## index
index | Re | Mach | Datasource
1 | 50000 | 0 | JavaFoil+Calcfoil stall+Eppler ext transition
2 | 50000 | 0 | XFOIL ncrit=9
3 | 50000 | 0.1 | JavaFoil+Calcfoil stall+Eppler ext transition
4 | 50000 | 0.1 | XFOIL ncrit=9
5 | 50000 | 0.25 | JavaFoil+Calcfoil stall+Eppler ext transition
6 | 50000 | 0.25 | XFOIL ncrit=9
7 | 50000 | 0.5 | JavaFoil+Calcfoil stall+Eppler ext transition
8 | 50000 | 0.5 | XFOIL ncrit=9
9 | 100000 | 0 | JavaFoil+Calcfoil stall+Eppler ext transition
10 | 100000 | 0 | XFOIL ncrit=9
11 | 100000 | 0.1 | JavaFoil+Calcfoil stall+Eppler ext transition
12 | 100000 | 0.1 | XFOIL ncrit=9
13 | 100000 | 0.25 | JavaFoil+Calcfoil stall+Eppler ext transition
14 | 100000 | 0.25 | XFOIL ncrit=9
15 | 100000 | 0.5 | JavaFoil+Calcfoil stall+Eppler ext transition
16 | 100000 | 0.5 | XFOIL ncrit=9
17 | 250000 | 0 | JavaFoil+Calcfoil stall+Eppler ext transition
18 | 250000 | 0 | XFOIL ncrit=9
19 | 250000 | 0.1 | JavaFoil+Calcfoil stall+Eppler ext transition
20 | 250000 | 0.1 | XFOIL ncrit=9
21 | 250000 | 0.25 | JavaFoil+Calcfoil stall+Eppler ext transition
22 | 250000 | 0.25 | XFOIL ncrit=9
23 | 250000 | 0.5 | JavaFoil+Calcfoil stall+Eppler ext transition
24 | 250000 | 0.5 | XFOIL ncrit=9
25 | 500000 | 0 | JavaFoil+Calcfoil stall+Eppler ext transition
26 | 500000 | 0 | XFOIL ncrit=9
27 | 500000 | 0.1 | JavaFoil+Calcfoil stall+Eppler ext transition
28 | 500000 | 0.1 | XFOIL ncrit=9
29 | 500000 | 0.25 | JavaFoil+Calcfoil stall+Eppler ext transition
30 | 500000 | 0.25 | XFOIL ncrit=9
31 | 500000 | 0.5 | JavaFoil+Calcfoil stall+Eppler ext transition
32 | 500000 | 0.5 | XFOIL ncrit=9
33 | 750000 | 0 | JavaFoil+Calcfoil stall+Eppler ext transition
34 | 750000 | 0 | XFOIL ncrit=9
35 | 750000 | 0.1 | JavaFoil+Calcfoil stall+Eppler ext transition
36 | 750000 | 0.1 | XFOIL ncrit=9
37 | 750000 | 0.25 | JavaFoil+Calcfoil stall+Eppler ext transition
38 | 750000 | 0.25 | XFOIL ncrit=9
39 | 750000 | 0.5 | JavaFoil+Calcfoil stall+Eppler ext transition
40 | 750000 | 0.5 | XFOIL ncrit=9
41 | 1000000 | 0 | JavaFoil+Calcfoil stall+Eppler ext transition
42 | 1000000 | 0 | XFOIL ncrit=9
43 | 1000000 | 0.1 | JavaFoil+Calcfoil stall+Eppler ext transition
44 | 1000000 | 0.1 | XFOIL ncrit=9
45 | 1000000 | 0.25 | JavaFoil+Calcfoil stall+Eppler ext transition
46 | 1000000 | 0.25 | XFOIL ncrit=9
47 | 1000000 | 0.5 | JavaFoil+Calcfoil stall+Eppler ext transition
48 | 1000000 | 0.5 | XFOIL ncrit=9
49 | 2000000 | 0 | JavaFoil+Calcfoil stall+Eppler ext transition
50 | 2000000 | 0 | XFOIL ncrit=9
51 | 2000000 | 0.1 | JavaFoil+Calcfoil stall+Eppler ext transition
52 | 2000000 | 0.1 | XFOIL ncrit=9
53 | 2000000 | 0.25 | JavaFoil+Calcfoil stall+Eppler ext transition
54 | 2000000 | 0.25 | XFOIL ncrit=9
55 | 2000000 | 0.5 | JavaFoil+Calcfoil stall+Eppler ext transition
56 | 2000000 | 0.5 | XFOIL ncrit=9
57 | 3000000 | 0 | JavaFoil+Calcfoil stall+Eppler ext transition
58 | 3000000 | 0 | XFOIL ncrit=9
59 | 3000000 | 0.1 | JavaFoil+Calcfoil stall+Eppler ext transition
60 | 3000000 | 0.1 | XFOIL ncrit=9
61 | 3000000 | 0.25 | JavaFoil+Calcfoil stall+Eppler ext transition
62 | 3000000 | 0.25 | XFOIL ncrit=9
63 | 3000000 | 0.5 | JavaFoil+Calcfoil stall+Eppler ext transition
64 | 3000000 | 0.5 | XFOIL ncrit=9
65 | 4000000 | 0 | JavaFoil+Calcfoil stall+Eppler ext transition
66 | 4000000 | 0 | XFOIL ncrit=9
67 | 4000000 | 0.1 | JavaFoil+Calcfoil stall+Eppler ext transition
68 | 4000000 | 0.1 | XFOIL ncrit=9
69 | 4000000 | 0.25 | JavaFoil+Calcfoil stall+Eppler ext transition
70 | 4000000 | 0.25 | XFOIL ncrit=9
71 | 4000000 | 0.5 | JavaFoil+Calcfoil stall+Eppler ext transition
72 | 4000000 | 0.5 | XFOIL ncrit=9
73 | 5000000 | 0 | JavaFoil+Calcfoil stall+Eppler ext transition
74 | 5000000 | 0 | XFOIL ncrit=9
75 | 5000000 | 0.1 | JavaFoil+Calcfoil stall+Eppler ext transition
76 | 5000000 | 0.1 | XFOIL ncrit=9
77 | 5000000 | 0.25 | JavaFoil+Calcfoil stall+Eppler ext transition
78 | 5000000 | 0.25 | XFOIL ncrit=9
79 | 5000000 | 0.5 | JavaFoil+Calcfoil stall+Eppler ext transition
80 | 5000000 | 0.5 | XFOIL ncrit=9
81 | 6000000 | 0 | JavaFoil+Calcfoil stall+Eppler ext transition
82 | 6000000 | 0 | XFOIL ncrit=9
83 | 6000000 | 0.1 | JavaFoil+Calcfoil stall+Eppler ext transition
84 | 6000000 | 0.1 | XFOIL ncrit=9
85 | 6000000 | 0.25 | JavaFoil+Calcfoil stall+Eppler ext transition
86 | 6000000 | 0.25 | XFOIL ncrit=9
87 | 6000000 | 0.5 | JavaFoil+Calcfoil stall+Eppler ext transition
88 | 6000000 | 0.5 | XFOIL ncrit=9
89 | 7000000 | 0 | JavaFoil+Calcfoil stall+Eppler ext transition
90 | 7000000 | 0 | XFOIL ncrit=9
91 | 7000000 | 0.1 | JavaFoil+Calcfoil stall+Eppler ext transition
92 | 7000000 | 0.1 | XFOIL ncrit=9
93 | 7000000 | 0.25 | JavaFoil+Calcfoil stall+Eppler ext transition
94 | 7000000 | 0.25 | XFOIL ncrit=9
95 | 7000000 | 0.5 | JavaFoil+Calcfoil stall+Eppler ext transition
96 | 7000000 | 0.5 | XFOIL ncrit=9
97 | 8000000 | 0 | JavaFoil+Calcfoil stall+Eppler ext transition
98 | 8000000 | 0 | XFOIL ncrit=9
99 | 8000000 | 0.1 | JavaFoil+Calcfoil stall+Eppler ext transition
100 | 8000000 | 0.1 | XFOIL ncrit=9
101 | 8000000 | 0.25 | JavaFoil+Calcfoil stall+Eppler ext transition
102 | 8000000 | 0.25 | XFOIL ncrit=9
103 | 8000000 | 0.5 | JavaFoil+Calcfoil stall+Eppler ext transition
104 | 8000000 | 0.5 | XFOIL ncrit=9
105 | 10000000 | 0 | JavaFoil+Calcfoil stall+Eppler ext transition
106 | 10000000 | 0 | XFOIL ncrit=9
107 | 10000000 | 0.1 | JavaFoil+Calcfoil stall+Eppler ext transition
108 | 10000000 | 0.1 | XFOIL ncrit=9
109 | 10000000 | 0.25 | JavaFoil+Calcfoil stall+Eppler ext transition
110 | 10000000 | 0.25 | XFOIL ncrit=9
111 | 10000000 | 0.5 | JavaFoil+Calcfoil stall+Eppler ext transition
112 | 10000000 | 0.5 | XFOIL ncrit=9
113 | 12000000 | 0 | JavaFoil+Calcfoil stall+Eppler ext transition
114 | 12000000 | 0 | XFOIL ncrit=9
115 | 12000000 | 0.1 | JavaFoil+Calcfoil stall+Eppler ext transition
116 | 12000000 | 0.1 | XFOIL ncrit=9
117 | 12000000 | 0.25 | JavaFoil+Calcfoil stall+Eppler ext transition
118 | 12000000 | 0.25 | XFOIL ncrit=9
119 | 12000000 | 0.5 | JavaFoil+Calcfoil stall+Eppler ext transition
120 | 12000000 | 0.5 | XFOIL ncrit=9
121 | 14000000 | 0 | JavaFoil+Calcfoil stall+Eppler ext transition
122 | 14000000 | 0 | XFOIL ncrit=9
123 | 14000000 | 0.1 | JavaFoil+Calcfoil stall+Eppler ext transition
124 | 14000000 | 0.1 | XFOIL ncrit=9
125 | 14000000 | 0.25 | JavaFoil+Calcfoil stall+Eppler ext transition
126 | 14000000 | 0.25 | XFOIL ncrit=9
127 | 14000000 | 0.5 | JavaFoil+Calcfoil stall+Eppler ext transition
128 | 14000000 | 0.5 | XFOIL ncrit=9
129 | 16000000 | 0 | JavaFoil+Calcfoil stall+Eppler ext transition
130 | 16000000 | 0 | XFOIL ncrit=9
131 | 16000000 | 0.1 | JavaFoil+Calcfoil stall+Eppler ext transition
132 | 16000000 | 0.1 | XFOIL ncrit=9
133 | 16000000 | 0.25 | JavaFoil+Calcfoil stall+Eppler ext transition
134 | 16000000 | 0.25 | XFOIL ncrit=9
135 | 16000000 | 0.5 | JavaFoil+Calcfoil stall+Eppler ext transition
136 | 16000000 | 0.5 | XFOIL ncrit=9
137 | 18000000 | 0 | JavaFoil+Calcfoil stall+Eppler ext transition
138 | 18000000 | 0 | XFOIL ncrit=9
139 | 18000000 | 0.1 | JavaFoil+Calcfoil stall+Eppler ext transition
140 | 18000000 | 0.1 | XFOIL ncrit=9
141 | 18000000 | 0.25 | JavaFoil+Calcfoil stall+Eppler ext transition
142 | 18000000 | 0.25 | XFOIL ncrit=9
143 | 18000000 | 0.5 | JavaFoil+Calcfoil stall+Eppler ext transition
144 | 18000000 | 0.5 | XFOIL ncrit=9
145 | 20000000 | 0 | JavaFoil+Calcfoil stall+Eppler ext transition
146 | 20000000 | 0 | XFOIL ncrit=9
147 | 20000000 | 0.1 | JavaFoil+Calcfoil stall+Eppler ext transition
148 | 20000000 | 0.1 | XFOIL ncrit=9
149 | 20000000 | 0.25 | JavaFoil+Calcfoil stall+Eppler ext transition
150 | 20000000 | 0.25 | XFOIL ncrit=9
151 | 20000000 | 0.5 | JavaFoil+Calcfoil stall+Eppler ext transition
152 | 20000000 | 0.5 | XFOIL ncrit=9

## 1. Re 50k Mach 0.00 (1)
BIGFOIL.COM POLAR EXPORT
NACA67-211 a=0.5
NACA67-211 a=0.5 |  |  |  | Cl Max: | 0.854 | at alpha= | 10.5 | deg
JavaFoil+Calcfoil stall+Eppler ext transition |  |  |  | L/D Max: | 29.373 | at alpha= | 4 | deg
Re: | 50000 |  |  | Cd Min: | 0.01695 | at alpha= | -0.5 | deg
Mach: | 0 |  |  | Cl=0 at alpha= | -1.3017 | deg
|  |  |  | @ Cl=0.1, Cd= | 0.017003
|  |  |  | @ Cl=0.4, Cd= | 0.018097
|  |  |  | @ Cl=0.6, Cd= | 0.044121
alpha (deg) | Cl | Cd | Cm | Cl/Cd
-16.5 | -0.508 | 0.34012 | 0 | -1.493
-16 | -0.531 | 0.31037 | 0 | -1.711
-15.5 | -0.55 | 0.27683 | 0 | -1.988
-15 | -0.568 | 0.25389 | -0.001 | -2.237
-14.5 | -0.585 | 0.233 | -0.001 | -2.51
-14 | -0.6 | 0.21823 | -0.001 | -2.751
-13.5 | -0.614 | 0.18783 | -0.002 | -3.27
-13 | -0.626 | 0.17798 | -0.002 | -3.517
-12.5 | -0.635 | 0.16494 | -0.002 | -3.852
-12 | -0.642 | 0.14768 | -0.002 | -4.347
-11.5 | -0.645 | 0.13391 | -0.003 | -4.819
-11 | -0.645 | 0.12408 | -0.003 | -5.2
-10.5 | -0.641 | 0.11534 | -0.003 | -5.56
-10 | -0.633 | 0.10305 | -0.004 | -6.146
-9.5 | -0.621 | 0.0964 | -0.004 | -6.444
-9 | -0.605 | 0.08718 | -0.004 | -6.94
-8.5 | -0.584 | 0.0802 | -0.005 | -7.286
-8 | -0.56 | 0.07239 | -0.005 | -7.734
-7.5 | -0.532 | 0.06741 | -0.005 | -7.885
-7 | -0.498 | 0.06353 | -0.006 | -7.835
-6.5 | -0.462 | 0.05765 | -0.006 | -8.005
-6 | -0.423 | 0.05355 | -0.006 | -7.9
-5.5 | -0.383 | 0.05016 | -0.007 | -7.631
-5 | -0.341 | 0.04679 | -0.007 | -7.283
-4.5 | -0.297 | 0.04389 | -0.008 | -6.775
-4 | -0.253 | 0.04159 | -0.009 | -6.082
-3.5 | -0.208 | 0.03959 | -0.009 | -5.242
-3 | -0.161 | 0.03797 | -0.011 | -4.252
-2.5 | -0.115 | 0.03652 | -0.012 | -3.136
-2 | -0.082 | 0.01782 | -0.023 | -4.616
-1.5 | -0.023 | 0.01706 | -0.024 | -1.334
-1 | 0.035 | 0.017 | -0.024 | 2.049
-0.5 | 0.093 | 0.01695 | -0.025 | 5.474
0 | 0.149 | 0.01737 | -0.026 | 8.598
0.5 | 0.207 | 0.01746 | -0.027 | 11.833
1 | 0.264 | 0.0176 | -0.028 | 14.988
1.5 | 0.32 | 0.01778 | -0.029 | 18.011
2 | 0.377 | 0.01799 | -0.03 | 20.938
2.5 | 0.433 | 0.01825 | -0.031 | 23.725
3 | 0.489 | 0.01856 | -0.031 | 26.334
3.5 | 0.558 | 0.02031 | -0.033 | 27.464
4 | 0.613 | 0.02087 | -0.034 | 29.373
4.5 | 0.548 | 0.0408 | -0.018 | 13.443
5 | 0.59 | 0.04346 | -0.017 | 13.57
5.5 | 0.631 | 0.04617 | -0.016 | 13.665
6 | 0.669 | 0.04968 | -0.015 | 13.466
6.5 | 0.705 | 0.05279 | -0.015 | 13.35
7 | 0.738 | 0.05724 | -0.015 | 12.885
7.5 | 0.767 | 0.06215 | -0.015 | 12.34
8 | 0.792 | 0.0673 | -0.015 | 11.774
8.5 | 0.814 | 0.07289 | -0.015 | 11.164
9 | 0.831 | 0.07978 | -0.015 | 10.412
9.5 | 0.843 | 0.0872 | -0.015 | 9.668
10 | 0.851 | 0.0947 | -0.015 | 8.987
10.5 | 0.854 | 0.10394 | -0.015 | 8.22
11 | 0.853 | 0.11234 | -0.015 | 7.597
11.5 | 0.848 | 0.12719 | -0.015 | 6.669
12 | 0.839 | 0.13681 | -0.015 | 6.134
12.5 | 0.827 | 0.15081 | -0.016 | 5.482
13 | 0.811 | 0.15919 | -0.016 | 5.096
13.5 | 0.788 | 0.17867 | -0.016 | 4.41
14 | 0.761 | 0.19332 | -0.016 | 3.934
14.5 | 0.732 | 0.21012 | -0.016 | 3.482
15 | 0.701 | 0.23261 | -0.017 | 3.016
15.5 | 0.671 | 0.25784 | -0.017 | 2.601

## 2. Re 50k Mach 0.00 (2)
BIGFOIL.COM POLAR EXPORT
NACA67-211 a=0.5
NACA67-211 a=0.5 |  |  |  | Cl Max: | 0.9299 | at alpha= | 8.5 | deg
XFOIL ncrit=9 |  |  |  | L/D Max: | 23.5567 | at alpha= | 6.5 | deg
Re: | 50000 |  |  | Cd Min: | 0.15662 | at alpha= | 13.5 | deg
Mach: | 0 |  |  | Cl=0 at alpha= | 1.0348 | deg
|  |  |  | @ Cl=0.1, Cd= | 0.03124
|  |  |  | @ Cl=0.4, Cd= | 0.038172
|  |  |  | @ Cl=0.6, Cd= | 0.031456
alpha (deg) | Cl | Cd | Cm | Cl/Cd
-5 | -0.6465 | 0.04741 | 0.0019 | -13.6364
-4.5 | -0.6105 | 0.04134 | 0.0056 | -14.7678
-4 | -0.5698 | 0.037 | 0.0089 | -15.4
-3 | -0.1726 | 0.02775 | -0.0305 | -6.2198
-2.5 | -0.1513 | 0.02758 | -0.0257 | -5.4859
-2 | -0.1296 | 0.02748 | -0.021 | -4.7162
-1.5 | -0.1078 | 0.02747 | -0.0164 | -3.9243
-1 | -0.0859 | 0.02752 | -0.0118 | -3.1214
-0.5 | -0.0643 | 0.02764 | -0.0071 | -2.3263
0 | -0.0429 | 0.02782 | -0.0025 | -1.5421
0.5 | -0.022 | 0.02806 | 0.002 | -0.78403
1 | -0.0014 | 0.02836 | 0.0066 | -0.049365
1.5 | 0.0187 | 0.02874 | 0.0111 | 0.65066
2 | 0.0388 | 0.0292 | 0.0154 | 1.3288
2.5 | 0.059 | 0.02975 | 0.0196 | 1.9832
3 | 0.0799 | 0.03044 | 0.0233 | 2.6248
3.5 | 0.1015 | 0.0313 | 0.0267 | 3.2428
4 | 0.124 | 0.03236 | 0.0295 | 3.8319
4.5 | 0.1475 | 0.03368 | 0.0318 | 4.3795
5 | 0.1713 | 0.03532 | 0.0335 | 4.8499
5.5 | 0.3137 | 0.04107 | 0.0126 | 7.6382
6 | 0.677 | 0.02887 | -0.0064 | 23.4499
6.5 | 0.8365 | 0.03551 | -0.0219 | 23.5567
7 | 0.8909 | 0.0406 | -0.0208 | 21.9433
7.5 | 0.9196 | 0.04586 | -0.0152 | 20.0523
8 | 0.9279 | 0.05104 | -0.0073 | 18.1799
8.5 | 0.9299 | 0.05742 | 0.0007 | 16.1947
9 | 0.9029 | 0.06327 | 0.0118 | 14.2706
9.5 | 0.8736 | 0.07029 | 0.0205 | 12.4285
10 | 0.8207 | 0.07782 | 0.0284 | 10.5461
10.5 | 0.745 | 0.08801 | 0.0298 | 8.4649
11 | 0.5928 | 0.11958 | -0.0025 | 4.9574
12 | 0.6067 | 0.1343 | -0.0031 | 4.5175
12.5 | 0.6139 | 0.14133 | -0.0033 | 4.3437
13 | 0.6406 | 0.15017 | -0.0033 | 4.2658
13.5 | 0.6377 | 0.15662 | -0.0052 | 4.0716

## 3. Re 50k Mach 0.10 (1)
BIGFOIL.COM POLAR EXPORT
NACA67-211 a=0.5
NACA67-211 a=0.5 |  |  |  | Cl Max: | 0.846 | at alpha= | 10.5 | deg
JavaFoil+Calcfoil stall+Eppler ext transition |  |  |  | L/D Max: | 29.449 | at alpha= | 4 | deg
Re: | 50000 |  |  | Cd Min: | 0.01699 | at alpha= | -0.5 | deg
Mach: | 0.1 |  |  | Cl=0 at alpha= | -1.3017 | deg
|  |  |  | @ Cl=0.1, Cd= | 0.01704
|  |  |  | @ Cl=0.4, Cd= | 0.018131
|  |  |  | @ Cl=0.6, Cd= | 0.044222
alpha (deg) | Cl | Cd | Cm | Cl/Cd
-16 | -0.487 | 0.32424 | 0 | -1.502
-15.5 | -0.509 | 0.29302 | 0 | -1.738
-15 | -0.53 | 0.27574 | -0.001 | -1.923
-14.5 | -0.55 | 0.25795 | -0.001 | -2.133
-14 | -0.569 | 0.23503 | -0.001 | -2.421
-13.5 | -0.586 | 0.20466 | -0.002 | -2.865
-13 | -0.602 | 0.1826 | -0.002 | -3.295
-12.5 | -0.614 | 0.17434 | -0.002 | -3.524
-12 | -0.624 | 0.15489 | -0.002 | -4.03
-11.5 | -0.631 | 0.13915 | -0.003 | -4.534
-11 | -0.634 | 0.12631 | -0.003 | -5.016
-10.5 | -0.632 | 0.12004 | -0.003 | -5.267
-10 | -0.627 | 0.10656 | -0.004 | -5.882
-9.5 | -0.617 | 0.09988 | -0.004 | -6.174
-9 | -0.602 | 0.0876 | -0.004 | -6.872
-8.5 | -0.583 | 0.08235 | -0.005 | -7.078
-8 | -0.559 | 0.07368 | -0.005 | -7.593
-7.5 | -0.532 | 0.06739 | -0.005 | -7.892
-7 | -0.499 | 0.06281 | -0.006 | -7.939
-6.5 | -0.463 | 0.05832 | -0.006 | -7.933
-6 | -0.424 | 0.05421 | -0.006 | -7.828
-5.5 | -0.384 | 0.05025 | -0.007 | -7.644
-5 | -0.342 | 0.04714 | -0.007 | -7.257
-4.5 | -0.299 | 0.04407 | -0.008 | -6.776
-4 | -0.254 | 0.04161 | -0.009 | -6.106
-3.5 | -0.209 | 0.0397 | -0.01 | -5.253
-3 | -0.162 | 0.03804 | -0.011 | -4.264
-2.5 | -0.115 | 0.0366 | -0.012 | -3.144
-2 | -0.083 | 0.01786 | -0.023 | -4.628
-1.5 | -0.023 | 0.0171 | -0.024 | -1.337
-1 | 0.035 | 0.01704 | -0.024 | 2.054
-0.5 | 0.093 | 0.01699 | -0.025 | 5.487
0 | 0.15 | 0.0174 | -0.026 | 8.627
0.5 | 0.208 | 0.0175 | -0.027 | 11.867
1 | 0.265 | 0.01764 | -0.028 | 15.026
1.5 | 0.322 | 0.01781 | -0.029 | 18.068
2 | 0.379 | 0.01803 | -0.03 | 21.001
2.5 | 0.435 | 0.0183 | -0.031 | 23.776
3 | 0.491 | 0.01861 | -0.032 | 26.395
3.5 | 0.561 | 0.02038 | -0.033 | 27.502
4 | 0.616 | 0.02092 | -0.034 | 29.449
4.5 | 0.551 | 0.04082 | -0.018 | 13.5
5 | 0.592 | 0.04366 | -0.017 | 13.57
5.5 | 0.633 | 0.04654 | -0.016 | 13.609
6 | 0.672 | 0.04999 | -0.015 | 13.433
6.5 | 0.707 | 0.0535 | -0.016 | 13.221
7 | 0.74 | 0.05686 | -0.015 | 13.007
7.5 | 0.768 | 0.06299 | -0.015 | 12.195
8 | 0.793 | 0.06825 | -0.016 | 11.617
8.5 | 0.813 | 0.07448 | -0.015 | 10.915
9 | 0.828 | 0.08207 | -0.015 | 10.095
9.5 | 0.839 | 0.0891 | -0.015 | 9.416
10 | 0.845 | 0.097 | -0.015 | 8.708
10.5 | 0.846 | 0.1048 | -0.015 | 8.068
11 | 0.842 | 0.11569 | -0.015 | 7.275
11.5 | 0.833 | 0.12535 | -0.016 | 6.648
12 | 0.821 | 0.1423 | -0.015 | 5.768
12.5 | 0.805 | 0.15522 | -0.016 | 5.184
13 | 0.785 | 0.16998 | -0.016 | 4.619
13.5 | 0.758 | 0.18662 | -0.016 | 4.06
14 | 0.726 | 0.20691 | -0.016 | 3.509
14.5 | 0.693 | 0.22742 | -0.016 | 3.046
15 | 0.659 | 0.24847 | -0.016 | 2.65
15.5 | 0.624 | 0.27408 | -0.017 | 2.277

## 4. Re 50k Mach 0.10 (2)
BIGFOIL.COM POLAR EXPORT
NACA67-211 a=0.5
NACA67-211 a=0.5 |  |  |  | Cl Max: | 0.9268 | at alpha= | 8 | deg
XFOIL ncrit=9 |  |  |  | L/D Max: | 23.4262 | at alpha= | 6.5 | deg
Re: | 50000 |  |  | Cd Min: | 0.15007 | at alpha= | 13 | deg
Mach: | 0.1 |  |  | Cl=0 at alpha= | 1.032 | deg
|  |  |  | @ Cl=0.1, Cd= | 0.031364
|  |  |  | @ Cl=0.4, Cd= | 0.039304
|  |  |  | @ Cl=0.6, Cd= | 0.032056
alpha (deg) | Cl | Cd | Cm | Cl/Cd
-5 | -0.6488 | 0.04794 | 0.0016 | -13.5336
-4.5 | -0.6136 | 0.0418 | 0.0054 | -14.6794
-4 | -0.5734 | 0.03737 | 0.0087 | -15.3439
-3.5 | -0.5253 | 0.03356 | 0.0112 | -15.6526
-3 | -0.1738 | 0.02786 | -0.0307 | -6.2383
-2.5 | -0.1522 | 0.02768 | -0.0259 | -5.4986
-2 | -0.1304 | 0.02758 | -0.0212 | -4.7281
-1.5 | -0.1084 | 0.02757 | -0.0165 | -3.9318
-1 | -0.0864 | 0.02762 | -0.0119 | -3.1282
-0.5 | -0.0646 | 0.02774 | -0.0072 | -2.3288
0 | -0.0431 | 0.02792 | -0.0026 | -1.5437
0.5 | -0.022 | 0.02817 | 0.002 | -0.78097
1 | -0.0013 | 0.02848 | 0.0065 | -0.045646
1.5 | 0.019 | 0.02886 | 0.011 | 0.65835
2 | 0.0392 | 0.02932 | 0.0154 | 1.337
2.5 | 0.0595 | 0.02988 | 0.0196 | 1.9913
3 | 0.0804 | 0.03058 | 0.0234 | 2.6292
3.5 | 0.1019 | 0.03144 | 0.0267 | 3.2411
4 | 0.1244 | 0.03251 | 0.0296 | 3.8265
4.5 | 0.1478 | 0.03384 | 0.0319 | 4.3676
5 | 0.1715 | 0.03548 | 0.0336 | 4.8337
5.5 | 0.3325 | 0.04175 | 0.0098 | 7.9641
6 | 0.6788 | 0.0292 | -0.0058 | 23.2466
6.5 | 0.841 | 0.0359 | -0.0216 | 23.4262
7 | 0.8943 | 0.04111 | -0.0203 | 21.7538
7.5 | 0.921 | 0.04642 | -0.0144 | 19.8406
8 | 0.9268 | 0.0516 | -0.0061 | 17.9612
8.5 | 0.9265 | 0.05788 | 0.0021 | 16.0073
9 | 0.8988 | 0.06362 | 0.0131 | 14.1276
9.5 | 0.8774 | 0.07095 | 0.0209 | 12.3665
10 | 0.8271 | 0.07859 | 0.0286 | 10.5242
10.5 | 0.7694 | 0.09044 | 0.0297 | 8.5073
11 | 0.5925 | 0.12002 | -0.0023 | 4.9367
12 | 0.6044 | 0.13472 | -0.0031 | 4.4863
12.5 | 0.6128 | 0.14182 | -0.0033 | 4.321
13 | 0.6345 | 0.15007 | -0.0036 | 4.228

## 5. Re 50k Mach 0.25 (1)
BIGFOIL.COM POLAR EXPORT
NACA67-211 a=0.5
NACA67-211 a=0.5 |  |  |  | Cl Max: | 0.805 | at alpha= | 9 | deg
JavaFoil+Calcfoil stall+Eppler ext transition |  |  |  | L/D Max: | 29.613 | at alpha= | 4 | deg
Re: | 50000 |  |  | Cd Min: | 0.0172 | at alpha= | -0.5 | deg
Mach: | 0.25 |  |  | Cl=0 at alpha= | -1.3 | deg
|  |  |  | @ Cl=0.1, Cd= | 0.017226
|  |  |  | @ Cl=0.4, Cd= | 0.018321
|  |  |  | @ Cl=0.6, Cd= | 0.3522
alpha (deg) | Cl | Cd | Cm | Cl/Cd
-14.5 | -0.205 | 0.40183 | -0.001 | -0.509
-14 | -0.271 | 0.47061 | -0.001 | -0.576
-13.5 | -0.328 | 0.34984 | -0.002 | -0.938
-13 | -0.379 | 0.31181 | -0.002 | -1.217
-12.5 | -0.426 | 0.24759 | -0.002 | -1.72
-12 | -0.467 | 0.20586 | -0.002 | -2.269
-11.5 | -0.502 | 0.19099 | -0.003 | -2.63
-11 | -0.531 | 0.15682 | -0.003 | -3.389
-10.5 | -0.554 | 0.14473 | -0.003 | -3.824
-10 | -0.568 | 0.12241 | -0.004 | -4.641
-9.5 | -0.575 | 0.11176 | -0.004 | -5.147
-9 | -0.575 | 0.10136 | -0.004 | -5.67
-8.5 | -0.567 | 0.08979 | -0.005 | -6.313
-8 | -0.552 | 0.07968 | -0.005 | -6.927
-7.5 | -0.531 | 0.07187 | -0.005 | -7.385
-7 | -0.501 | 0.06597 | -0.006 | -7.597
-6.5 | -0.468 | 0.06102 | -0.006 | -7.662
-6 | -0.431 | 0.05566 | -0.006 | -7.738
-5.5 | -0.391 | 0.05127 | -0.007 | -7.63
-5 | -0.349 | 0.04793 | -0.007 | -7.288
-4.5 | -0.306 | 0.04473 | -0.008 | -6.83
-4 | -0.26 | 0.0422 | -0.009 | -6.167
-3.5 | -0.214 | 0.04007 | -0.01 | -5.336
-3 | -0.166 | 0.0383 | -0.011 | -4.345
-2.5 | -0.118 | 0.03689 | -0.012 | -3.2
-2 | -0.085 | 0.01804 | -0.024 | -4.703
-1.5 | -0.024 | 0.01783 | -0.025 | -1.354
-1 | 0.036 | 0.01722 | -0.025 | 2.087
-0.5 | 0.096 | 0.0172 | -0.026 | 5.565
0 | 0.154 | 0.01757 | -0.027 | 8.774
0.5 | 0.213 | 0.01769 | -0.028 | 12.059
1 | 0.272 | 0.01784 | -0.029 | 15.264
1.5 | 0.33 | 0.01803 | -0.03 | 18.328
2 | 0.389 | 0.01827 | -0.031 | 21.288
2.5 | 0.447 | 0.01854 | -0.031 | 24.096
3 | 0.504 | 0.01888 | -0.032 | 26.711
3.5 | 0.575 | 0.02075 | -0.034 | 27.71
4 | 0.632 | 0.02133 | -0.035 | 29.613
4.5 | 0.564 | 0.0413 | -0.018 | 13.668
5 | 0.607 | 0.04404 | -0.017 | 13.782
5.5 | 0.648 | 0.04714 | -0.016 | 13.739
6 | 0.685 | 0.05137 | -0.016 | 13.339
6.5 | 0.719 | 0.05474 | -0.016 | 13.135
7 | 0.748 | 0.05918 | -0.016 | 12.646
7.5 | 0.772 | 0.0651 | -0.016 | 11.864
8 | 0.79 | 0.07132 | -0.015 | 11.08
8.5 | 0.801 | 0.07842 | -0.015 | 10.218
9 | 0.805 | 0.08834 | -0.015 | 9.111
9.5 | 0.801 | 0.09923 | -0.015 | 8.068
10 | 0.788 | 0.11104 | -0.015 | 7.097
10.5 | 0.767 | 0.12501 | -0.015 | 6.138
11 | 0.738 | 0.14272 | -0.015 | 5.174
11.5 | 0.702 | 0.15997 | -0.015 | 4.387
12 | 0.658 | 0.18214 | -0.016 | 3.613
12.5 | 0.608 | 0.22 | -0.016 | 2.763
13 | 0.552 | 0.26708 | -0.016 | 2.067
13.5 | 0.482 | 0.31209 | -0.017 | 1.546
14 | 0.405 | 0.3522 | -0.017 | 1.149

## 6. Re 50k Mach 0.25 (2)
BIGFOIL.COM POLAR EXPORT
NACA67-211 a=0.5
NACA67-211 a=0.5 |  |  |  | Cl Max: | 0.9246 | at alpha= | 7.5 | deg
XFOIL ncrit=9 |  |  |  | L/D Max: | 22.6581 | at alpha= | 6.5 | deg
Re: | 50000 |  |  | Cd Min: | 0.14529 | at alpha= | 12.5 | deg
Mach: | 0.25 |  |  | Cl=0 at alpha= | 1.0191 | deg
|  |  |  | @ Cl=0.1, Cd= | 0.032039
|  |  |  | @ Cl=0.4, Cd= | 0.042489
|  |  |  | @ Cl=0.6, Cd= | 0.040599
alpha (deg) | Cl | Cd | Cm | Cl/Cd
-10.5 | -0.4377 | 0.12021 | -0.0313 | -3.6411
-10 | -0.4433 | 0.11515 | -0.0285 | -3.8498
-9.5 | -0.4493 | 0.11036 | -0.0246 | -4.0712
-9 | -0.4483 | 0.10515 | -0.0201 | -4.2634
-8.5 | -0.4657 | 0.1015 | -0.0144 | -4.5882
-8 | -0.4685 | 0.09683 | -0.008 | -4.8384
-7.5 | -0.4438 | 0.09063 | -0.0025 | -4.8968
-5.5 | -0.6803 | 0.0597 | -0.0028 | -11.3953
-5 | -0.66 | 0.05072 | 0.0001 | -13.0126
-4.5 | -0.6294 | 0.04429 | 0.0043 | -14.2109
-4 | -0.5921 | 0.03941 | 0.0079 | -15.0241
-3.5 | -0.5456 | 0.03518 | 0.0108 | -15.5088
-3 | -0.1808 | 0.02844 | -0.0318 | -6.3572
-2.5 | -0.1578 | 0.02825 | -0.0268 | -5.5858
-2 | -0.135 | 0.02814 | -0.0219 | -4.7974
-1.5 | -0.1122 | 0.02812 | -0.0172 | -3.99
-1 | -0.0893 | 0.02817 | -0.0124 | -3.17
-0.5 | -0.0666 | 0.0283 | -0.0077 | -2.3534
0 | -0.0442 | 0.0285 | -0.003 | -1.5509
0.5 | -0.0223 | 0.02877 | 0.0017 | -0.77511
1 | -0.0008 | 0.0291 | 0.0063 | -0.027491
1.5 | 0.0202 | 0.02951 | 0.0108 | 0.68451
2 | 0.041 | 0.03 | 0.0153 | 1.3667
2.5 | 0.0617 | 0.0306 | 0.0195 | 2.0163
3 | 0.0828 | 0.03133 | 0.0235 | 2.6428
3.5 | 0.1044 | 0.03222 | 0.027 | 3.2402
4 | 0.1265 | 0.03332 | 0.0301 | 3.7965
4.5 | 0.1495 | 0.0347 | 0.0325 | 4.3084
5 | 0.2137 | 0.03807 | 0.0261 | 5.6133
5.5 | 0.3692 | 0.04278 | 0.0058 | 8.6302
6.5 | 0.8635 | 0.03811 | -0.0196 | 22.6581
7 | 0.9092 | 0.04383 | -0.0169 | 20.7438
7.5 | 0.9246 | 0.0493 | -0.0094 | 18.7546
8 | 0.9185 | 0.05443 | 0.0002 | 16.8749
8.5 | 0.9042 | 0.06002 | 0.0098 | 15.065
9 | 0.887 | 0.06612 | 0.0186 | 13.415
9.5 | 0.8244 | 0.07139 | 0.0298 | 11.5478
10 | 0.8011 | 0.07959 | 0.034 | 10.0653
10.5 | 0.7168 | 0.09017 | 0.0328 | 7.9494
11 | 0.5936 | 0.12256 | -0.0013 | 4.8433
12 | 0.5994 | 0.13727 | -0.0029 | 4.3666
12.5 | 0.6173 | 0.14529 | -0.003 | 4.2487

## 7. Re 50k Mach 0.50 (1)
BIGFOIL.COM POLAR EXPORT
NACA67-211 a=0.5
NACA67-211 a=0.5 |  |  |  | Cl Max: | 1.13 | at alpha= | 20 | deg
JavaFoil+Calcfoil stall+Eppler ext transition |  |  |  | L/D Max: | 28.357 | at alpha= | 3.5 | deg
Re: | 50000 |  |  | Cd Min: | 0.01807 | at alpha= | -0.5 | deg
Mach: | 0.5 |  |  | Cl=0 at alpha= | -1.2985 | deg
|  |  |  | @ Cl=0.1, Cd= | 0.018072
|  |  |  | @ Cl=0.4, Cd= | 0.019138
|  |  |  | @ Cl=0.6, Cd= | 0.022038
alpha (deg) | Cl | Cd | Cm | Cl/Cd
-20 | -1.006 | 0.43141 | 0.003 | -2.332
-19.5 | -0.979 | 0.40546 | 0.003 | -2.414
-19 | -0.951 | 0.39459 | 0.002 | -2.411
-18.5 | -0.925 | 0.38552 | 0.002 | -2.4
-18 | -0.899 | 0.37044 | 0.001 | -2.427
-17.5 | -0.873 | 0.36882 | 0.001 | -2.367
-17 | -0.847 | 0.36577 | 0.001 | -2.316
-16.5 | -0.82 | 0.34256 | 0 | -2.395
-16 | -0.792 | 0.36572 | 0 | -2.166
-15.5 | -0.766 | 0.34813 | -0.001 | -2.2
-15 | -0.739 | 0.31131 | -0.001 | -2.375
-14.5 | -0.713 | 0.30844 | -0.002 | -2.312
-14 | -0.686 | 0.30123 | -0.002 | -2.279
-13.5 | -0.66 | 0.29197 | -0.003 | -2.26
-13 | -0.632 | 0.28849 | -0.003 | -2.19
-12.5 | -0.605 | 0.28105 | -0.003 | -2.153
-12 | -0.578 | 0.27355 | -0.004 | -2.115
-11.5 | -0.552 | 0.27259 | -0.004 | -2.024
-11 | -0.525 | 0.26917 | -0.004 | -1.95
-10.5 | -0.498 | 0.25843 | -0.005 | -1.926
-10 | -0.47 | 0.2265 | -0.005 | -2.077
-9.5 | -0.444 | 0.22176 | -0.005 | -2
-9 | -0.417 | 0.21786 | -0.006 | -1.912
-8.5 | -0.39 | 0.22309 | -0.006 | -1.747
-8 | -0.362 | 0.1934 | -0.006 | -1.873
-7.5 | -0.335 | 0.17402 | -0.006 | -1.927
-7 | -0.308 | 0.1696 | -0.006 | -1.818
-6.5 | -0.281 | 0.14781 | -0.007 | -1.904
-6 | -0.392 | 0.08196 | -0.007 | -4.78
-5.5 | -0.395 | 0.06519 | -0.007 | -6.055
-5 | -0.368 | 0.05536 | -0.008 | -6.654
-4.5 | -0.33 | 0.0497 | -0.008 | -6.637
-4 | -0.285 | 0.045 | -0.009 | -6.33
-3.5 | -0.236 | 0.04222 | -0.01 | -5.584
-3 | -0.184 | 0.03955 | -0.011 | -4.664
-2.5 | -0.131 | 0.038 | -0.013 | -3.456
-2 | -0.077 | 0.03643 | -0.014 | -2.117
-1.5 | -0.027 | 0.0187 | -0.028 | -1.436
-1 | 0.04 | 0.01809 | -0.028 | 2.212
-0.5 | 0.107 | 0.01807 | -0.029 | 5.901
0 | 0.172 | 0.01841 | -0.03 | 9.347
0.5 | 0.238 | 0.01855 | -0.031 | 12.834
1 | 0.304 | 0.01874 | -0.032 | 16.223
1.5 | 0.369 | 0.01899 | -0.033 | 19.418
2 | 0.434 | 0.0193 | -0.034 | 22.472
2.5 | 0.498 | 0.01967 | -0.035 | 25.327
3 | 0.575 | 0.02174 | -0.037 | 26.445
3.5 | 0.638 | 0.02249 | -0.038 | 28.357
4 | 0.575 | 0.04091 | -0.02 | 14.058
4.5 | 0.621 | 0.04367 | -0.018 | 14.216
5 | 0.663 | 0.04718 | -0.017 | 14.048
5.5 | 0.698 | 0.05245 | -0.017 | 13.31
6 | 0.715 | 0.06041 | -0.016 | 11.841
6.5 | 0.699 | 0.0718 | -0.016 | 9.73
7 | 0.447 | 0.14091 | -0.015 | 3.169
7.5 | 0.474 | 0.16986 | -0.017 | 2.788
8 | 0.5 | 0.19605 | -0.018 | 2.551
8.5 | 0.527 | 0.19596 | -0.018 | 2.688
9 | 0.553 | 0.21181 | -0.019 | 2.612
9.5 | 0.58 | 0.21189 | -0.022 | 2.739
10 | 0.607 | 0.21629 | -0.022 | 2.805
10.5 | 0.633 | 0.23711 | -0.023 | 2.67
11 | 0.661 | 0.25168 | -0.025 | 2.625
11.5 | 0.687 | 0.25604 | -0.026 | 2.683
12 | 0.713 | 0.27842 | -0.026 | 2.561
12.5 | 0.739 | 0.28222 | -0.027 | 2.619
13 | 0.765 | 0.28128 | -0.027 | 2.721
13.5 | 0.793 | 0.29597 | -0.03 | 2.68
14 | 0.819 | 0.31767 | -0.03 | 2.578
14.5 | 0.845 | 0.33482 | -0.031 | 2.523
15 | 0.871 | 0.32756 | -0.031 | 2.658
15.5 | 0.897 | 0.34032 | -0.032 | 2.635
16 | 0.925 | 0.36414 | -0.035 | 2.539
16.5 | 0.95 | 0.37201 | -0.035 | 2.554
17 | 0.976 | 0.37005 | -0.036 | 2.637
17.5 | 1.001 | 0.38603 | -0.036 | 2.594
18 | 1.028 | 0.40641 | -0.038 | 2.529
18.5 | 1.055 | 0.42065 | -0.039 | 2.507
19 | 1.08 | 0.434 | -0.04 | 2.489
19.5 | 1.105 | 0.44644 | -0.04 | 2.476
20 | 1.13 | 0.43668 | -0.041 | 2.589

## 8. Re 50k Mach 0.50 (2)
BIGFOIL.COM POLAR EXPORT
NACA67-211 a=0.5
NACA67-211 a=0.5 |  |  |  | Cl Max: | 0.8995 | at alpha= | 6.5 | deg
XFOIL ncrit=9 |  |  |  | L/D Max: | 21.3253 | at alpha= | 6 | deg
Re: | 50000 |  |  | Cd Min: | 0.25906 | at alpha= | -19.5 | deg
Mach: | 0.5 |  |  | Cl=0 at alpha= | 0.994 | deg
|  |  |  | @ Cl=0.1, Cd= | 0.034958
|  |  |  | @ Cl=0.4, Cd= | 0.045275
|  |  |  | @ Cl=0.6, Cd= | 0.13833
alpha (deg) | Cl | Cd | Cm | Cl/Cd
-20 | -0.6829 | 0.25722 | 0.0102 | -2.6549
-19.5 | -0.6743 | 0.25906 | 0.0034 | -2.6029
-19 | -0.6417 | 0.24158 | 0.0012 | -2.6563
-18.5 | -0.6219 | 0.23476 | -0.0033 | -2.6491
-18 | -0.617 | 0.23614 | -0.0096 | -2.6129
-17.5 | -0.5822 | 0.21966 | -0.0113 | -2.6505
-17 | -0.5736 | 0.21774 | -0.0166 | -2.6343
-16.5 | -0.5453 | 0.20557 | -0.0188 | -2.6526
-16 | -0.5415 | 0.20426 | -0.0238 | -2.651
-15.5 | -0.511 | 0.19164 | -0.0254 | -2.6665
-15 | -0.5091 | 0.18925 | -0.0297 | -2.6901
-14.5 | -0.4847 | 0.17948 | -0.0313 | -2.7006
-14 | -0.4672 | 0.17172 | -0.033 | -2.7207
-13.5 | -0.4545 | 0.16508 | -0.0347 | -2.7532
-13 | -0.4459 | 0.15904 | -0.036 | -2.8037
-12.5 | -0.4407 | 0.1534 | -0.0368 | -2.8729
-12 | -0.4349 | 0.14747 | -0.0365 | -2.9491
-11.5 | -0.4295 | 0.14156 | -0.0354 | -3.034
-11 | -0.4281 | 0.13625 | -0.0335 | -3.142
-10.5 | -0.4297 | 0.13091 | -0.031 | -3.2824
-10 | -0.4467 | 0.12772 | -0.0278 | -3.4975
-9.5 | -0.436 | 0.12095 | -0.0242 | -3.6048
-9 | -0.439 | 0.11573 | -0.0202 | -3.7933
-8.5 | -0.44 | 0.11022 | -0.0158 | -3.992
-8 | -0.4324 | 0.10442 | -0.011 | -4.141
-6.5 | -0.5866 | 0.0823 | -0.0199 | -7.1276
-5.5 | -0.6549 | 0.06759 | -0.0132 | -9.6893
-5 | -0.6678 | 0.06065 | -0.008 | -11.0107
-4.5 | -0.6648 | 0.05404 | -0.0024 | -12.302
-4 | -0.6497 | 0.04793 | 0.0029 | -13.5552
-3.5 | -0.6192 | 0.04254 | 0.0079 | -14.5557
-3 | -0.5747 | 0.0376 | 0.0116 | -15.2846
-2 | -0.1567 | 0.0306 | -0.0255 | -5.1209
-1.5 | -0.1296 | 0.03055 | -0.0201 | -4.2422
-1 | -0.1029 | 0.0306 | -0.0149 | -3.3627
-0.5 | -0.0764 | 0.03077 | -0.0097 | -2.4829
0 | -0.0503 | 0.03103 | -0.0046 | -1.621
0.5 | -0.0247 | 0.03138 | 0.0004 | -0.78713
1 | 0.0003 | 0.03182 | 0.0053 | 0.009428
1.5 | 0.0247 | 0.03236 | 0.0101 | 0.76329
2 | 0.0484 | 0.033 | 0.0149 | 1.4667
2.5 | 0.0714 | 0.03376 | 0.0195 | 2.1149
3 | 0.0939 | 0.03466 | 0.0238 | 2.7092
3.5 | 0.116 | 0.03574 | 0.0279 | 3.2457
4 | 0.1378 | 0.03707 | 0.0315 | 3.7173
4.5 | 0.2673 | 0.04222 | 0.0138 | 6.3311
5 | 0.4002 | 0.04528 | 0.0007 | 8.8383
5.5 | 0.6773 | 0.03249 | 0.0048 | 20.8464
6 | 0.8641 | 0.04052 | -0.0097 | 21.3253
6.5 | 0.8995 | 0.04668 | -0.0044 | 19.2695
7 | 0.8813 | 0.05129 | 0.0073 | 17.1827
7.5 | 0.8492 | 0.05587 | 0.0193 | 15.1996
8 | 0.8048 | 0.06032 | 0.0312 | 13.3422
8.5 | 0.7586 | 0.06612 | 0.0392 | 11.4731
9 | 0.7159 | 0.07396 | 0.0421 | 9.6796
9.5 | 0.6842 | 0.08359 | 0.0408 | 8.1852
10 | 0.6403 | 0.09707 | 0.0321 | 6.5963
10.5 | 0.6391 | 0.10801 | 0.0283 | 5.917
11 | 0.6148 | 0.12105 | 0.0189 | 5.0789
11.5 | 0.5813 | 0.13833 | 0.0011 | 4.2023

## 9. Re 100k Mach 0.00 (1)
BIGFOIL.COM POLAR EXPORT
NACA67-211 a=0.5
NACA67-211 a=0.5 |  |  |  | Cl Max: | 0.854 | at alpha= | 10.5 | deg
JavaFoil+Calcfoil stall+Eppler ext transition |  |  |  | L/D Max: | 39.217 | at alpha= | 5 | deg
Re: | 100000 |  |  | Cd Min: | 0.01221 | at alpha= | -0.5 | deg
Mach: | 0 |  |  | Cl=0 at alpha= | -1.3017 | deg
|  |  |  | @ Cl=0.1, Cd= | 0.012263
|  |  |  | @ Cl=0.4, Cd= | 0.013205
|  |  |  | @ Cl=0.6, Cd= | 0.017215
alpha (deg) | Cl | Cd | Cm | Cl/Cd
-16.5 | -0.508 | 0.26656 | 0 | -1.905
-16 | -0.531 | 0.23999 | 0 | -2.213
-15.5 | -0.55 | 0.22238 | 0 | -2.475
-15 | -0.568 | 0.20717 | -0.001 | -2.742
-14.5 | -0.585 | 0.19092 | -0.001 | -3.063
-14 | -0.6 | 0.17362 | -0.001 | -3.458
-13.5 | -0.614 | 0.15552 | -0.002 | -3.949
-13 | -0.626 | 0.14808 | -0.002 | -4.228
-12.5 | -0.635 | 0.13638 | -0.002 | -4.659
-12 | -0.642 | 0.12587 | -0.002 | -5.101
-11.5 | -0.645 | 0.11429 | -0.003 | -5.647
-11 | -0.645 | 0.10569 | -0.003 | -6.105
-10.5 | -0.641 | 0.09935 | -0.003 | -6.455
-10 | -0.633 | 0.08959 | -0.004 | -7.07
-9.5 | -0.621 | 0.08337 | -0.004 | -7.451
-9 | -0.605 | 0.076 | -0.004 | -7.96
-8.5 | -0.584 | 0.0713 | -0.005 | -8.196
-8 | -0.56 | 0.06458 | -0.005 | -8.669
-7.5 | -0.532 | 0.05979 | -0.005 | -8.89
-7 | -0.498 | 0.05574 | -0.006 | -8.931
-6.5 | -0.462 | 0.05183 | -0.006 | -8.905
-6 | -0.423 | 0.04833 | -0.006 | -8.754
-5.5 | -0.383 | 0.04539 | -0.007 | -8.432
-5 | -0.341 | 0.04262 | -0.007 | -7.996
-4.5 | -0.297 | 0.04012 | -0.008 | -7.414
-4 | -0.253 | 0.03794 | -0.009 | -6.675
-3.5 | -0.208 | 0.03597 | -0.01 | -5.782
-3 | -0.162 | 0.0343 | -0.011 | -4.719
-2.5 | -0.141 | 0.0146 | -0.023 | -9.656
-2 | -0.082 | 0.01435 | -0.024 | -5.745
-1.5 | -0.023 | 0.01232 | -0.024 | -1.858
-1 | 0.035 | 0.01225 | -0.025 | 2.859
-0.5 | 0.093 | 0.01221 | -0.025 | 7.642
0 | 0.15 | 0.01264 | -0.026 | 11.86
0.5 | 0.207 | 0.0127 | -0.027 | 16.327
1 | 0.265 | 0.01282 | -0.028 | 20.651
1.5 | 0.321 | 0.01296 | -0.029 | 24.782
2 | 0.378 | 0.01313 | -0.03 | 28.79
2.5 | 0.434 | 0.01332 | -0.031 | 32.603
3 | 0.49 | 0.01355 | -0.032 | 36.172
3.5 | 0.559 | 0.01682 | -0.034 | 33.235
4 | 0.614 | 0.01735 | -0.034 | 35.412
4.5 | 0.668 | 0.01788 | -0.035 | 37.392
5 | 0.721 | 0.01839 | -0.036 | 39.217
5.5 | 0.632 | 0.04231 | -0.018 | 14.945
6 | 0.669 | 0.04567 | -0.016 | 14.652
6.5 | 0.705 | 0.04838 | -0.016 | 14.569
7 | 0.738 | 0.05227 | -0.016 | 14.113
7.5 | 0.767 | 0.05655 | -0.016 | 13.563
8 | 0.793 | 0.06053 | -0.016 | 13.093
8.5 | 0.814 | 0.06586 | -0.016 | 12.357
9 | 0.831 | 0.07172 | -0.016 | 11.585
9.5 | 0.843 | 0.07664 | -0.016 | 11.002
10 | 0.851 | 0.08372 | -0.016 | 10.167
10.5 | 0.854 | 0.09056 | -0.016 | 9.435
11 | 0.853 | 0.09757 | -0.016 | 8.747
11.5 | 0.848 | 0.10833 | -0.016 | 7.831
12 | 0.839 | 0.11673 | -0.016 | 7.19
12.5 | 0.827 | 0.12646 | -0.016 | 6.538
13 | 0.811 | 0.13608 | -0.016 | 5.962
13.5 | 0.788 | 0.14817 | -0.016 | 5.318
14 | 0.761 | 0.16464 | -0.016 | 4.62
14.5 | 0.732 | 0.17754 | -0.016 | 4.121
15 | 0.701 | 0.19454 | -0.017 | 3.606
15.5 | 0.671 | 0.2139 | -0.017 | 3.136

## 10. Re 100k Mach 0.00 (2)
BIGFOIL.COM POLAR EXPORT
NACA67-211 a=0.5
NACA67-211 a=0.5 |  |  |  | Cl Max: | 0.9516 | at alpha= | 8 | deg
XFOIL ncrit=9 |  |  |  | L/D Max: | 44.1094 | at alpha= | 4.5 | deg
Re: | 100000 |  |  | Cd Min: | 0.13613 | at alpha= | 13 | deg
Mach: | 0 |  |  | Cl=0 at alpha= | 0.70622 | deg
|  |  |  | @ Cl=0.1, Cd= | 0.026835
|  |  |  | @ Cl=0.4, Cd= | 0.029345
|  |  |  | @ Cl=0.6, Cd= | 0.022545
alpha (deg) | Cl | Cd | Cm | Cl/Cd
-11.5 | -0.4661 | 0.12084 | -0.0455 | -3.8572
-11 | -0.4675 | 0.11338 | -0.0442 | -4.1233
-10.5 | -0.4672 | 0.10831 | -0.041 | -4.3135
-10 | -0.5071 | 0.10359 | -0.0414 | -4.8953
-9.5 | -0.5654 | 0.09851 | -0.0421 | -5.7395
-9 | -0.5451 | 0.09194 | -0.0356 | -5.9289
-8.5 | -0.5909 | 0.08694 | -0.0319 | -6.7966
-8 | -0.6423 | 0.08263 | -0.0251 | -7.7732
-7 | -0.695 | 0.0717 | -0.0137 | -9.6932
-6.5 | -0.7117 | 0.06756 | -0.0075 | -10.5343
-6 | -0.7023 | 0.06003 | -0.0034 | -11.6992
-4.5 | -0.6198 | 0.03619 | 0.0111 | -17.1263
-4 | -0.5792 | 0.03253 | 0.0143 | -17.8051
-3.5 | -0.5347 | 0.02853 | 0.0167 | -18.7417
-3 | -0.4889 | 0.02559 | 0.0185 | -19.1051
-2.5 | -0.4443 | 0.0238 | 0.0207 | -18.6681
-2 | -0.1313 | 0.02415 | -0.0208 | -5.4369
-1.5 | -0.1093 | 0.02418 | -0.0163 | -4.5203
-1 | -0.0875 | 0.02428 | -0.0118 | -3.6038
-0.5 | -0.0661 | 0.02444 | -0.0072 | -2.7046
0 | -0.0453 | 0.02467 | -0.0027 | -1.8362
0.5 | -0.0252 | 0.02495 | 0.0019 | -1.01
1 | 0.0359 | 0.02581 | -0.0018 | 1.3909
1.5 | 0.1078 | 0.02696 | -0.0075 | 3.9985
2 | 0.1727 | 0.02798 | -0.0115 | 6.1723
2.5 | 0.2335 | 0.02888 | -0.0144 | 8.0852
3 | 0.3025 | 0.02988 | -0.0186 | 10.1238
3.5 | 0.3681 | 0.03043 | -0.0215 | 12.0966
4.5 | 0.7578 | 0.01718 | -0.0513 | 44.1094
5 | 0.7368 | 0.0216 | -0.0379 | 34.1111
5.5 | 0.7533 | 0.02371 | -0.0309 | 31.7714
6 | 0.7907 | 0.02605 | -0.0275 | 30.3532
6.5 | 0.8515 | 0.02948 | -0.0279 | 28.884
7 | 0.9098 | 0.03486 | -0.0284 | 26.0987
7.5 | 0.9357 | 0.03861 | -0.0224 | 24.2347
8 | 0.9516 | 0.04367 | -0.0152 | 21.7907
8.5 | 0.9472 | 0.05005 | -0.0041 | 18.9251
10.5 | 0.7273 | 0.08844 | 0.0289 | 8.2237
11 | 0.7191 | 0.09734 | 0.0283 | 7.3875
11.5 | 0.7253 | 0.10583 | 0.0284 | 6.8534
12 | 0.6612 | 0.11842 | 0.0158 | 5.5835
12.5 | 0.6484 | 0.12806 | 0.0112 | 5.0633
13 | 0.6693 | 0.13613 | 0.012 | 4.9166

## 11. Re 100k Mach 0.10 (1)
BIGFOIL.COM POLAR EXPORT
NACA67-211 a=0.5
NACA67-211 a=0.5 |  |  |  | Cl Max: | 0.846 | at alpha= | 10.5 | deg
JavaFoil+Calcfoil stall+Eppler ext transition |  |  |  | L/D Max: | 39.27 | at alpha= | 5 | deg
Re: | 100000 |  |  | Cd Min: | 0.01223 | at alpha= | -0.5 | deg
Mach: | 0.1 |  |  | Cl=0 at alpha= | -1.3017 | deg
|  |  |  | @ Cl=0.1, Cd= | 0.012274
|  |  |  | @ Cl=0.4, Cd= | 0.013225
|  |  |  | @ Cl=0.6, Cd= | 0.017226
alpha (deg) | Cl | Cd | Cm | Cl/Cd
-16 | -0.487 | 0.25856 | 0 | -1.884
-15.5 | -0.509 | 0.24323 | 0 | -2.094
-15 | -0.53 | 0.22115 | -0.001 | -2.398
-14.5 | -0.55 | 0.21066 | -0.001 | -2.612
-14 | -0.569 | 0.18188 | -0.001 | -3.129
-13.5 | -0.586 | 0.17106 | -0.002 | -3.429
-13 | -0.602 | 0.15216 | -0.002 | -3.954
-12.5 | -0.614 | 0.14081 | -0.002 | -4.364
-12 | -0.624 | 0.12765 | -0.002 | -4.891
-11.5 | -0.631 | 0.11687 | -0.003 | -5.399
-11 | -0.634 | 0.10776 | -0.003 | -5.88
-10.5 | -0.632 | 0.10211 | -0.003 | -6.193
-10 | -0.627 | 0.09155 | -0.004 | -6.847
-9.5 | -0.617 | 0.08594 | -0.004 | -7.175
-9 | -0.602 | 0.07653 | -0.004 | -7.868
-8.5 | -0.583 | 0.07182 | -0.005 | -8.116
-8 | -0.559 | 0.06562 | -0.005 | -8.527
-7.5 | -0.532 | 0.06056 | -0.005 | -8.784
-7 | -0.499 | 0.05632 | -0.006 | -8.854
-6.5 | -0.463 | 0.05234 | -0.006 | -8.841
-6 | -0.424 | 0.04894 | -0.006 | -8.671
-5.5 | -0.384 | 0.04541 | -0.007 | -8.459
-5 | -0.342 | 0.04273 | -0.007 | -8.006
-4.5 | -0.299 | 0.0402 | -0.008 | -7.43
-4 | -0.254 | 0.03799 | -0.009 | -6.695
-3.5 | -0.209 | 0.03605 | -0.01 | -5.797
-3 | -0.163 | 0.03444 | -0.011 | -4.72
-2.5 | -0.142 | 0.01463 | -0.023 | -9.684
-2 | -0.083 | 0.01438 | -0.024 | -5.761
-1.5 | -0.023 | 0.01234 | -0.024 | -1.863
-1 | 0.035 | 0.01227 | -0.025 | 2.866
-0.5 | 0.094 | 0.01223 | -0.026 | 7.662
0 | 0.151 | 0.01265 | -0.027 | 11.907
0.5 | 0.208 | 0.01273 | -0.027 | 16.361
1 | 0.266 | 0.01285 | -0.028 | 20.693
1.5 | 0.323 | 0.01298 | -0.029 | 24.872
2 | 0.38 | 0.01315 | -0.03 | 28.886
2.5 | 0.436 | 0.01336 | -0.031 | 32.672
3 | 0.493 | 0.01359 | -0.032 | 36.257
3.5 | 0.562 | 0.01688 | -0.034 | 33.275
4 | 0.617 | 0.01738 | -0.035 | 35.508
4.5 | 0.671 | 0.01795 | -0.036 | 37.4
5 | 0.724 | 0.01844 | -0.036 | 39.27
5.5 | 0.634 | 0.04258 | -0.017 | 14.895
6 | 0.672 | 0.04555 | -0.016 | 14.745
6.5 | 0.707 | 0.04854 | -0.016 | 14.572
7 | 0.74 | 0.05252 | -0.016 | 14.087
7.5 | 0.768 | 0.0561 | -0.016 | 13.695
8 | 0.793 | 0.06113 | -0.016 | 12.973
8.5 | 0.813 | 0.0657 | -0.016 | 12.375
9 | 0.829 | 0.07159 | -0.016 | 11.574
9.5 | 0.839 | 0.07863 | -0.016 | 10.672
10 | 0.845 | 0.08435 | -0.015 | 10.015
10.5 | 0.846 | 0.09246 | -0.016 | 9.146
11 | 0.842 | 0.10064 | -0.016 | 8.364
11.5 | 0.833 | 0.10771 | -0.016 | 7.738
12 | 0.821 | 0.12154 | -0.016 | 6.753
12.5 | 0.805 | 0.13264 | -0.016 | 6.067
13 | 0.785 | 0.14199 | -0.016 | 5.53
13.5 | 0.758 | 0.15496 | -0.016 | 4.89
14 | 0.726 | 0.17332 | -0.016 | 4.189
14.5 | 0.693 | 0.18876 | -0.017 | 3.67
15 | 0.659 | 0.20894 | -0.017 | 3.152
15.5 | 0.624 | 0.22463 | -0.017 | 2.778

## 12. Re 100k Mach 0.10 (2)
BIGFOIL.COM POLAR EXPORT
NACA67-211 a=0.5
NACA67-211 a=0.5 |  |  |  | Cl Max: | 0.9512 | at alpha= | 8 | deg
XFOIL ncrit=9 |  |  |  | L/D Max: | 36.1989 | at alpha= | 4.5 | deg
Re: | 100000 |  |  | Cd Min: | 0.12658 | at alpha= | -12 | deg
Mach: | 0.1 |  |  | Cl=0 at alpha= | 0.69207 | deg
|  |  |  | @ Cl=0.1, Cd= | 0.026948
|  |  |  | @ Cl=0.4, Cd= | 0.030486
|  |  |  | @ Cl=0.6, Cd= | 0.024812
alpha (deg) | Cl | Cd | Cm | Cl/Cd
-12 | -0.4444 | 0.12658 | -0.0411 | -3.5108
-11.5 | -0.4689 | 0.12172 | -0.0462 | -3.8523
-11 | -0.4607 | 0.114 | -0.0433 | -4.0412
-10.5 | -0.4657 | 0.109 | -0.0409 | -4.2725
-10 | -0.5114 | 0.10447 | -0.042 | -4.8952
-9.5 | -0.5699 | 0.09959 | -0.0424 | -5.7225
-9 | -0.5377 | 0.09289 | -0.0351 | -5.7886
-8.5 | -0.5885 | 0.08766 | -0.0324 | -6.7134
-8 | -0.6462 | 0.08359 | -0.0254 | -7.7306
-7.5 | -0.6822 | 0.07724 | -0.0197 | -8.8322
-7 | -0.7079 | 0.0738 | -0.0132 | -9.5921
-6 | -0.7012 | 0.06056 | -0.0037 | -11.5786
-5.5 | -0.6969 | 0.05586 | 0.0015 | -12.4758
-4.5 | -0.6232 | 0.03646 | 0.0108 | -17.0927
-4 | -0.5828 | 0.03302 | 0.0142 | -17.6499
-3.5 | -0.5382 | 0.02881 | 0.0166 | -18.681
-3 | -0.4922 | 0.02578 | 0.0185 | -19.0923
-2.5 | -0.4472 | 0.0241 | 0.0208 | -18.556
-2 | -0.1322 | 0.02424 | -0.021 | -5.4538
0 | -0.0455 | 0.02477 | -0.0027 | -1.8369
0.5 | -0.0252 | 0.02506 | 0.0019 | -1.0056
1 | 0.0404 | 0.02597 | -0.0027 | 1.5556
1.5 | 0.1135 | 0.02717 | -0.0085 | 4.1774
2 | 0.1745 | 0.02807 | -0.0117 | 6.2166
2.5 | 0.2387 | 0.02904 | -0.0153 | 8.2197
3 | 0.3003 | 0.0299 | -0.0179 | 10.0435
3.5 | 0.3769 | 0.03057 | -0.0227 | 12.3291
4 | 0.4734 | 0.03022 | -0.0295 | 15.6651
4.5 | 0.7171 | 0.01981 | -0.0492 | 36.1989
5 | 0.7373 | 0.02179 | -0.0372 | 33.8366
5.5 | 0.7547 | 0.0239 | -0.0303 | 31.5774
6 | 0.7946 | 0.02634 | -0.0273 | 30.167
6.5 | 0.8561 | 0.02983 | -0.0277 | 28.6993
7 | 0.9139 | 0.03547 | -0.028 | 25.7654
7.5 | 0.9374 | 0.03915 | -0.0214 | 23.9438
8 | 0.9512 | 0.04427 | -0.014 | 21.4863
8.5 | 0.9446 | 0.05039 | -0.0027 | 18.7458

## 13. Re 100k Mach 0.25 (1)
BIGFOIL.COM POLAR EXPORT
NACA67-211 a=0.5
NACA67-211 a=0.5 |  |  |  | Cl Max: | 0.805 | at alpha= | 9 | deg
JavaFoil+Calcfoil stall+Eppler ext transition |  |  |  | L/D Max: | 37.484 | at alpha= | 4.5 | deg
Re: | 100000 |  |  | Cd Min: | 0.01238 | at alpha= | -0.5 | deg
Mach: | 0.25 |  |  | Cl=0 at alpha= | -1.3 | deg
|  |  |  | @ Cl=0.1, Cd= | 0.012408
|  |  |  | @ Cl=0.4, Cd= | 0.013364
|  |  |  | @ Cl=0.6, Cd= | 0.28813
alpha (deg) | Cl | Cd | Cm | Cl/Cd
-14.5 | -0.205 | 0.30088 | -0.001 | -0.68
-14 | -0.271 | 0.27948 | -0.001 | -0.971
-13.5 | -0.328 | 0.24388 | -0.002 | -1.346
-13 | -0.38 | 0.23737 | -0.002 | -1.599
-12.5 | -0.426 | 0.19494 | -0.002 | -2.185
-12 | -0.467 | 0.16328 | -0.002 | -2.86
-11.5 | -0.502 | 0.15028 | -0.003 | -3.343
-11 | -0.532 | 0.13236 | -0.003 | -4.016
-10.5 | -0.554 | 0.11748 | -0.003 | -4.712
-10 | -0.568 | 0.10443 | -0.004 | -5.441
-9.5 | -0.575 | 0.09544 | -0.004 | -6.027
-9 | -0.575 | 0.08673 | -0.004 | -6.627
-8.5 | -0.567 | 0.07749 | -0.005 | -7.315
-8 | -0.552 | 0.06921 | -0.005 | -7.976
-7.5 | -0.531 | 0.06316 | -0.005 | -8.404
-7 | -0.501 | 0.05792 | -0.006 | -8.653
-6.5 | -0.468 | 0.05388 | -0.006 | -8.677
-6 | -0.431 | 0.05 | -0.007 | -8.616
-5.5 | -0.391 | 0.04631 | -0.007 | -8.448
-5 | -0.349 | 0.04336 | -0.007 | -8.057
-4.5 | -0.306 | 0.04066 | -0.008 | -7.515
-4 | -0.261 | 0.03843 | -0.009 | -6.779
-3.5 | -0.214 | 0.03642 | -0.01 | -5.881
-3 | -0.167 | 0.0348 | -0.011 | -4.788
-2.5 | -0.145 | 0.01481 | -0.023 | -9.816
-2 | -0.085 | 0.01453 | -0.024 | -5.849
-1.5 | -0.024 | 0.01428 | -0.025 | -1.693
-1 | 0.036 | 0.01241 | -0.025 | 2.912
-0.5 | 0.096 | 0.01238 | -0.026 | 7.772
0 | 0.155 | 0.0128 | -0.027 | 12.089
0.5 | 0.214 | 0.01288 | -0.028 | 16.613
1 | 0.273 | 0.01301 | -0.029 | 21
1.5 | 0.331 | 0.01316 | -0.03 | 25.195
2 | 0.39 | 0.01333 | -0.031 | 29.244
2.5 | 0.448 | 0.01353 | -0.032 | 33.109
3 | 0.506 | 0.01379 | -0.033 | 36.694
3.5 | 0.576 | 0.01721 | -0.035 | 33.484
4 | 0.633 | 0.01775 | -0.035 | 35.642
4.5 | 0.688 | 0.01835 | -0.036 | 37.484
5 | 0.61 | 0.03969 | -0.02 | 15.366
5.5 | 0.648 | 0.04331 | -0.017 | 14.966
6 | 0.685 | 0.04673 | -0.016 | 14.666
6.5 | 0.719 | 0.04994 | -0.016 | 14.403
7 | 0.748 | 0.0534 | -0.016 | 14.017
7.5 | 0.772 | 0.05795 | -0.016 | 13.33
8 | 0.79 | 0.06448 | -0.016 | 12.259
8.5 | 0.801 | 0.07066 | -0.016 | 11.342
9 | 0.805 | 0.07798 | -0.016 | 10.323
9.5 | 0.801 | 0.08483 | -0.015 | 9.439
10 | 0.788 | 0.09413 | -0.015 | 8.373
10.5 | 0.767 | 0.10647 | -0.015 | 7.207
11 | 0.738 | 0.11793 | -0.015 | 6.261
11.5 | 0.702 | 0.1362 | -0.015 | 5.153
12 | 0.658 | 0.14741 | -0.016 | 4.464
12.5 | 0.608 | 0.17724 | -0.016 | 3.43
13 | 0.552 | 0.20907 | -0.017 | 2.641
13.5 | 0.483 | 0.2417 | -0.017 | 1.996
14 | 0.405 | 0.28813 | -0.018 | 1.405

## 14. Re 100k Mach 0.25 (2)
BIGFOIL.COM POLAR EXPORT
NACA67-211 a=0.5
NACA67-211 a=0.5 |  |  |  | Cl Max: | 0.9479 | at alpha= | 8.5 | deg
XFOIL ncrit=9 |  |  |  | L/D Max: | 36.9343 | at alpha= | 4.5 | deg
Re: | 100000 |  |  | Cd Min: | 0.14898 | at alpha= | 13.5 | deg
Mach: | 0.25 |  |  | Cl=0 at alpha= | 0.56326 | deg
|  |  |  | @ Cl=0.1, Cd= | 0.027377
|  |  |  | @ Cl=0.4, Cd= | 0.030791
|  |  |  | @ Cl=0.6, Cd= | 0.02603
alpha (deg) | Cl | Cd | Cm | Cl/Cd
-11 | -0.4455 | 0.11739 | -0.0416 | -3.795
-10.5 | -0.4723 | 0.11312 | -0.0419 | -4.1752
-10 | -0.4928 | 0.10701 | -0.0403 | -4.6052
-9.5 | -0.4947 | 0.10213 | -0.0362 | -4.8438
-9 | -0.5507 | 0.09693 | -0.038 | -5.6814
-8.5 | -0.5446 | 0.09089 | -0.0322 | -5.9919
-8 | -0.598 | 0.08605 | -0.0286 | -6.9494
-7.5 | -0.6653 | 0.08231 | -0.0217 | -8.0829
-7 | -0.6649 | 0.07557 | -0.0164 | -8.7985
-6.5 | -0.6836 | 0.06963 | -0.0108 | -9.8176
-6 | -0.6924 | 0.06395 | -0.0054 | -10.8272
-4.5 | -0.6398 | 0.03941 | 0.008 | -16.2345
-4 | -0.6017 | 0.03444 | 0.0131 | -17.471
-3.5 | -0.5576 | 0.03043 | 0.0161 | -18.324
-3 | -0.5103 | 0.02707 | 0.0185 | -18.8511
-2.5 | -0.4639 | 0.02501 | 0.0206 | -18.5486
-1.5 | -0.1137 | 0.02479 | -0.0171 | -4.5865
-1 | -0.0909 | 0.0249 | -0.0124 | -3.6506
-0.5 | -0.0684 | 0.02508 | -0.0078 | -2.7273
0 | -0.0464 | 0.02533 | -0.0032 | -1.8318
0.5 | -0.0094 | 0.02581 | -0.0017 | -0.3642
1 | 0.0649 | 0.02688 | -0.0076 | 2.4144
1.5 | 0.1291 | 0.02779 | -0.0114 | 4.6456
2 | 0.1969 | 0.02886 | -0.0155 | 6.8226
2.5 | 0.2552 | 0.0297 | -0.0175 | 8.5926
3 | 0.3239 | 0.03058 | -0.0211 | 10.5919
3.5 | 0.3891 | 0.03105 | -0.0233 | 12.5314
4 | 0.629 | 0.02534 | -0.0477 | 24.8224
4.5 | 0.7361 | 0.01993 | -0.0433 | 36.9343
5 | 0.7389 | 0.02277 | -0.0335 | 32.4506
5.5 | 0.7638 | 0.02501 | -0.0273 | 30.5398
6 | 0.8291 | 0.02875 | -0.0283 | 28.8383
6.5 | 0.8802 | 0.03189 | -0.0261 | 27.6011
7 | 0.9296 | 0.03805 | -0.0244 | 24.431
7.5 | 0.9423 | 0.04207 | -0.016 | 22.3984
8 | 0.9438 | 0.04705 | -0.0067 | 20.0595
8.5 | 0.9479 | 0.05331 | 0.0012 | 17.7809
9 | 0.8933 | 0.05774 | 0.0179 | 15.4711
10.5 | 0.6575 | 0.09808 | 0.021 | 6.7037
11 | 0.6511 | 0.10622 | 0.0193 | 6.1297
11.5 | 0.6419 | 0.11518 | 0.0162 | 5.573
12 | 0.6372 | 0.12404 | 0.0131 | 5.1371
12.5 | 0.6614 | 0.13247 | 0.0142 | 4.9928
13 | 0.6515 | 0.14019 | 0.0091 | 4.6473
13.5 | 0.6431 | 0.14898 | 0.0037 | 4.3167

## 15. Re 100k Mach 0.50 (1)
BIGFOIL.COM POLAR EXPORT
NACA67-211 a=0.5
NACA67-211 a=0.5 |  |  |  | Cl Max: | 1.131 | at alpha= | 20 | deg
JavaFoil+Calcfoil stall+Eppler ext transition |  |  |  | L/D Max: | 35.84 | at alpha= | 4 | deg
Re: | 100000 |  |  | Cd Min: | 0.01303 | at alpha= | -0.5 | deg
Mach: | 0.5 |  |  | Cl=0 at alpha= | -1.2985 | deg
|  |  |  | @ Cl=0.1, Cd= | 0.013033
|  |  |  | @ Cl=0.4, Cd= | 0.013976
|  |  |  | @ Cl=0.6, Cd= | 0.018313
alpha (deg) | Cl | Cd | Cm | Cl/Cd
-20 | -1.006 | 0.3521 | 0.003 | -2.857
-19.5 | -0.979 | 0.3256 | 0.003 | -3.008
-19 | -0.951 | 0.3149 | 0.002 | -3.021
-18.5 | -0.925 | 0.31115 | 0.002 | -2.974
-18 | -0.899 | 0.30171 | 0.001 | -2.981
-17.5 | -0.873 | 0.30191 | 0.001 | -2.892
-17 | -0.847 | 0.29868 | 0.001 | -2.836
-16.5 | -0.821 | 0.28002 | 0 | -2.93
-16 | -0.792 | 0.27823 | 0 | -2.847
-15.5 | -0.766 | 0.2665 | -0.001 | -2.874
-15 | -0.739 | 0.25426 | -0.001 | -2.908
-14.5 | -0.713 | 0.25131 | -0.002 | -2.837
-14 | -0.687 | 0.24488 | -0.002 | -2.804
-13.5 | -0.66 | 0.22491 | -0.003 | -2.934
-13 | -0.632 | 0.21795 | -0.003 | -2.899
-12.5 | -0.605 | 0.21304 | -0.003 | -2.84
-12 | -0.578 | 0.20678 | -0.004 | -2.797
-11.5 | -0.552 | 0.20506 | -0.004 | -2.691
-11 | -0.525 | 0.20169 | -0.005 | -2.603
-10.5 | -0.498 | 0.19534 | -0.005 | -2.549
-10 | -0.47 | 0.17807 | -0.005 | -2.642
-9.5 | -0.444 | 0.165 | -0.005 | -2.688
-9 | -0.417 | 0.16147 | -0.006 | -2.58
-8.5 | -0.39 | 0.1726 | -0.006 | -2.258
-8 | -0.362 | 0.15099 | -0.006 | -2.399
-7.5 | -0.335 | 0.13524 | -0.006 | -2.479
-7 | -0.308 | 0.13146 | -0.006 | -2.345
-6.5 | -0.281 | 0.11441 | -0.007 | -2.46
-6 | -0.392 | 0.06921 | -0.007 | -5.66
-5.5 | -0.395 | 0.05538 | -0.007 | -7.128
-5 | -0.368 | 0.0487 | -0.008 | -7.564
-4.5 | -0.33 | 0.04432 | -0.008 | -7.443
-4 | -0.285 | 0.04041 | -0.009 | -7.049
-3.5 | -0.236 | 0.03821 | -0.01 | -6.173
-3 | -0.185 | 0.03569 | -0.012 | -5.177
-2.5 | -0.131 | 0.03432 | -0.013 | -3.83
-2 | -0.095 | 0.01525 | -0.027 | -6.199
-1.5 | -0.027 | 0.01495 | -0.028 | -1.8
-1 | 0.04 | 0.01306 | -0.028 | 3.076
-0.5 | 0.107 | 0.01303 | -0.029 | 8.22
0 | 0.173 | 0.01343 | -0.03 | 12.846
0.5 | 0.239 | 0.01354 | -0.031 | 17.632
1 | 0.305 | 0.01368 | -0.032 | 22.273
1.5 | 0.37 | 0.01387 | -0.033 | 26.641
2 | 0.435 | 0.0141 | -0.034 | 30.827
2.5 | 0.5 | 0.01436 | -0.035 | 34.782
3 | 0.576 | 0.01805 | -0.037 | 31.914
3.5 | 0.639 | 0.01874 | -0.038 | 34.084
4 | 0.699 | 0.01951 | -0.039 | 35.84
4.5 | 0.622 | 0.0395 | -0.02 | 15.754
5 | 0.663 | 0.04306 | -0.017 | 15.4
5.5 | 0.698 | 0.04684 | -0.017 | 14.906
6 | 0.715 | 0.0535 | -0.016 | 13.373
6.5 | 0.699 | 0.06191 | -0.016 | 11.286
7 | 0.447 | 0.10877 | -0.015 | 4.106
7.5 | 0.474 | 0.13573 | -0.018 | 3.489
8 | 0.5 | 0.1522 | -0.018 | 3.286
8.5 | 0.527 | 0.15141 | -0.019 | 3.479
9 | 0.553 | 0.16289 | -0.02 | 3.397
9.5 | 0.58 | 0.16778 | -0.022 | 3.459
10 | 0.607 | 0.17164 | -0.022 | 3.535
10.5 | 0.633 | 0.18837 | -0.023 | 3.361
11 | 0.661 | 0.2019 | -0.026 | 3.272
11.5 | 0.687 | 0.20587 | -0.026 | 3.337
12 | 0.713 | 0.20989 | -0.026 | 3.397
12.5 | 0.739 | 0.21364 | -0.027 | 3.46
13 | 0.765 | 0.22851 | -0.028 | 3.349
13.5 | 0.793 | 0.23823 | -0.03 | 3.329
14 | 0.819 | 0.24084 | -0.031 | 3.401
14.5 | 0.845 | 0.25391 | -0.031 | 3.327
15 | 0.871 | 0.2616 | -0.032 | 3.328
15.5 | 0.897 | 0.27888 | -0.033 | 3.216
16 | 0.925 | 0.27926 | -0.035 | 3.311
16.5 | 0.95 | 0.28494 | -0.035 | 3.334
17 | 0.976 | 0.29753 | -0.036 | 3.279
17.5 | 1.001 | 0.3031 | -0.036 | 3.304
18 | 1.028 | 0.30996 | -0.038 | 3.316
18.5 | 1.055 | 0.34034 | -0.039 | 3.099
19 | 1.08 | 0.34635 | -0.04 | 3.119
19.5 | 1.105 | 0.33979 | -0.04 | 3.253
20 | 1.131 | 0.35074 | -0.041 | 3.223

## 16. Re 100k Mach 0.50 (2)
BIGFOIL.COM POLAR EXPORT
NACA67-211 a=0.5
NACA67-211 a=0.5 |  |  |  | Cl Max: | 0.9115 | at alpha= | 6.5 | deg
XFOIL ncrit=9 |  |  |  | L/D Max: | 30.1141 | at alpha= | 4.5 | deg
Re: | 100000 |  |  | Cd Min: | 0.12843 | at alpha= | 11.5 | deg
Mach: | 0.5 |  |  | Cl=0 at alpha= | 0.034483 | deg
|  |  |  | @ Cl=0.1, Cd= | 0.02946
|  |  |  | @ Cl=0.4, Cd= | 0.033074
|  |  |  | @ Cl=0.6, Cd= | 0.027366
alpha (deg) | Cl | Cd | Cm | Cl/Cd
-10 | -0.453 | 0.11942 | -0.0354 | -3.7933
-9.5 | -0.4946 | 0.11657 | -0.037 | -4.2429
-9 | -0.4728 | 0.1085 | -0.0317 | -4.3576
-8.5 | -0.4959 | 0.10291 | -0.0309 | -4.8188
-8 | -0.5411 | 0.0987 | -0.0313 | -5.4823
-7.5 | -0.5302 | 0.0916 | -0.0261 | -5.7882
-7 | -0.5521 | 0.08549 | -0.0229 | -6.4581
-6.5 | -0.593 | 0.08025 | -0.0178 | -7.3894
-6 | -0.6333 | 0.07535 | -0.0105 | -8.4048
-5 | -0.6872 | 0.05728 | -0.0055 | -11.9972
-4.5 | -0.6775 | 0.04955 | 0.0002 | -13.6731
-4 | -0.6607 | 0.04332 | 0.0061 | -15.2516
-3.5 | -0.6304 | 0.03749 | 0.012 | -16.8152
-3 | -0.5876 | 0.03336 | 0.017 | -17.6139
-2.5 | -0.5397 | 0.02945 | 0.0201 | -18.326
-2 | -0.4842 | 0.02692 | 0.0232 | -17.9866
-1 | -0.1044 | 0.02721 | -0.0149 | -3.8368
-0.5 | -0.078 | 0.02744 | -0.0098 | -2.8426
0 | -0.005 | 0.02811 | -0.0142 | -0.17787
0.5 | 0.0675 | 0.02904 | -0.0184 | 2.3244
1 | 0.1317 | 0.02987 | -0.0209 | 4.4091
1.5 | 0.1931 | 0.03071 | -0.0226 | 6.2879
2 | 0.2668 | 0.0318 | -0.0263 | 8.3899
2.5 | 0.3193 | 0.03245 | -0.0257 | 9.8398
3 | 0.3858 | 0.03308 | -0.0269 | 11.6626
3.5 | 0.4756 | 0.03304 | -0.0307 | 14.3947
4 | 0.6854 | 0.02347 | -0.039 | 29.2032
4.5 | 0.7125 | 0.02366 | -0.024 | 30.1141
5 | 0.7376 | 0.02608 | -0.016 | 28.2822
5.5 | 0.8368 | 0.03046 | -0.0195 | 27.4721
6 | 0.9017 | 0.03572 | -0.0177 | 25.2436
6.5 | 0.9115 | 0.03995 | -0.0078 | 22.816
7 | 0.9011 | 0.04425 | 0.0038 | 20.3638
7.5 | 0.8706 | 0.04819 | 0.0174 | 18.066
8 | 0.8253 | 0.05159 | 0.0317 | 15.9973
8.5 | 0.7802 | 0.05624 | 0.0424 | 13.8727
9 | 0.7375 | 0.06287 | 0.0481 | 11.7306
9.5 | 0.6974 | 0.07169 | 0.0484 | 9.728
10 | 0.6673 | 0.08248 | 0.0446 | 8.0904
11 | 0.6438 | 0.10815 | 0.0322 | 5.9528
11.5 | 0.6063 | 0.12843 | 0.014 | 4.7209

## 17. Re 250k Mach 0.00 (1)
BIGFOIL.COM POLAR EXPORT
NACA67-211 a=0.5
NACA67-211 a=0.5 |  |  |  | Cl Max: | 0.855 | at alpha= | 10.5 | deg
JavaFoil+Calcfoil stall+Eppler ext transition |  |  |  | L/D Max: | 56.144 | at alpha= | 3 | deg
Re: | 250000 |  |  | Cd Min: | 0.008 | at alpha= | -0.5 | deg
Mach: | 0 |  |  | Cl=0 at alpha= | -1.3017 | deg
|  |  |  | @ Cl=0.1, Cd= | 0.0080228
|  |  |  | @ Cl=0.4, Cd= | 0.0086011
|  |  |  | @ Cl=0.6, Cd= | 0.013726
alpha (deg) | Cl | Cd | Cm | Cl/Cd
-16.5 | -0.508 | 0.20487 | 0 | -2.48
-16 | -0.531 | 0.19144 | 0 | -2.775
-15.5 | -0.551 | 0.17933 | 0 | -3.07
-15 | -0.568 | 0.16507 | -0.001 | -3.443
-14.5 | -0.585 | 0.15481 | -0.001 | -3.779
-14 | -0.601 | 0.14648 | -0.001 | -4.1
-13.5 | -0.614 | 0.12838 | -0.002 | -4.786
-13 | -0.626 | 0.11926 | -0.002 | -5.251
-12.5 | -0.635 | 0.11126 | -0.002 | -5.712
-12 | -0.642 | 0.10236 | -0.002 | -6.273
-11.5 | -0.646 | 0.09668 | -0.003 | -6.677
-11 | -0.645 | 0.08975 | -0.003 | -7.191
-10.5 | -0.641 | 0.08416 | -0.003 | -7.62
-10 | -0.633 | 0.07693 | -0.004 | -8.235
-9.5 | -0.621 | 0.07208 | -0.004 | -8.62
-9 | -0.605 | 0.0663 | -0.004 | -9.126
-8.5 | -0.585 | 0.06206 | -0.005 | -9.418
-8 | -0.56 | 0.05706 | -0.005 | -9.815
-7.5 | -0.532 | 0.0534 | -0.006 | -9.955
-7 | -0.498 | 0.05021 | -0.006 | -9.918
-6.5 | -0.462 | 0.04666 | -0.006 | -9.894
-6 | -0.423 | 0.04367 | -0.007 | -9.692
-5.5 | -0.383 | 0.04122 | -0.007 | -9.288
-5 | -0.341 | 0.03875 | -0.008 | -8.806
-4.5 | -0.299 | 0.03621 | -0.01 | -8.249
-4 | -0.313 | 0.01224 | -0.02 | -25.579
-3.5 | -0.257 | 0.01194 | -0.021 | -21.509
-3 | -0.199 | 0.01159 | -0.022 | -17.216
-2.5 | -0.141 | 0.01131 | -0.023 | -12.493
-2 | -0.083 | 0.01108 | -0.024 | -7.455
-1.5 | -0.023 | 0.00806 | -0.024 | -2.865
-1 | 0.035 | 0.00803 | -0.025 | 4.406
-0.5 | 0.094 | 0.008 | -0.026 | 11.776
0 | 0.152 | 0.00822 | -0.027 | 18.453
0.5 | 0.21 | 0.00827 | -0.028 | 25.389
1 | 0.268 | 0.00835 | -0.029 | 32.102
1.5 | 0.325 | 0.00844 | -0.03 | 38.504
2 | 0.382 | 0.00856 | -0.031 | 44.701
2.5 | 0.439 | 0.00869 | -0.032 | 50.571
3 | 0.496 | 0.00883 | -0.032 | 56.144
3.5 | 0.56 | 0.01339 | -0.034 | 41.859
4 | 0.616 | 0.01386 | -0.035 | 44.43
4.5 | 0.67 | 0.01434 | -0.036 | 46.715
5 | 0.723 | 0.01493 | -0.037 | 48.439
5.5 | 0.774 | 0.01548 | -0.038 | 49.973
6 | 0.821 | 0.01604 | -0.039 | 51.157
6.5 | 0.706 | 0.04443 | -0.018 | 15.895
7 | 0.738 | 0.04728 | -0.016 | 15.606
7.5 | 0.767 | 0.05073 | -0.017 | 15.127
8 | 0.793 | 0.05423 | -0.017 | 14.621
8.5 | 0.814 | 0.05807 | -0.017 | 14.023
9 | 0.831 | 0.06259 | -0.017 | 13.282
9.5 | 0.844 | 0.06834 | -0.017 | 12.346
10 | 0.852 | 0.07344 | -0.017 | 11.596
10.5 | 0.855 | 0.07779 | -0.017 | 10.989
11 | 0.854 | 0.08437 | -0.017 | 10.12
11.5 | 0.848 | 0.09209 | -0.016 | 9.213
12 | 0.839 | 0.09977 | -0.016 | 8.414
12.5 | 0.827 | 0.1078 | -0.017 | 7.671
13 | 0.811 | 0.11371 | -0.017 | 7.136
13.5 | 0.788 | 0.12323 | -0.017 | 6.395
14 | 0.761 | 0.13408 | -0.017 | 5.674
14.5 | 0.732 | 0.146 | -0.017 | 5.012
15 | 0.702 | 0.15785 | -0.018 | 4.445
15.5 | 0.671 | 0.17107 | -0.018 | 3.921

## 18. Re 250k Mach 0.00 (2)
BIGFOIL.COM POLAR EXPORT
NACA67-211 a=0.5
NACA67-211 a=0.5 |  |  |  | Cl Max: | 0.9987 | at alpha= | 8.5 | deg
XFOIL ncrit=9 |  |  |  | L/D Max: | 62.8732 | at alpha= | 3.5 | deg
Re: | 250000 |  |  | Cd Min: | 0.04227 | at alpha= | 9 | deg
Mach: | 0 |  |  | Cl=0 at alpha= | -99 | deg
|  |  |  | @ Cl=0.1, Cd= | 0.019
|  |  |  | @ Cl=0.4, Cd= | 0.018689
|  |  |  | @ Cl=0.6, Cd= | 0.015317
alpha (deg) | Cl | Cd | Cm | Cl/Cd
0 | 0.3001 | 0.019 | -0.0645 | 15.7947
0.5 | 0.3715 | 0.01879 | -0.0687 | 19.7712
1 | 0.4478 | 0.01852 | -0.0737 | 24.1793
1.5 | 0.489 | 0.01849 | -0.0715 | 26.4467
2 | 0.5755 | 0.01645 | -0.0758 | 34.9848
2.5 | 0.6371 | 0.0136 | -0.0735 | 46.8456
3 | 0.6867 | 0.01243 | -0.0712 | 55.2454
3.5 | 0.7287 | 0.01159 | -0.0675 | 62.8732
4 | 0.7322 | 0.0136 | -0.0567 | 53.8382
4.5 | 0.7469 | 0.01653 | -0.0507 | 45.1845
5 | 0.7841 | 0.01772 | -0.048 | 44.2494
5.5 | 0.8126 | 0.01908 | -0.0434 | 42.5891
6 | 0.8363 | 0.02121 | -0.0379 | 39.4295
6.5 | 0.8681 | 0.02249 | -0.0337 | 38.5994
7 | 0.9087 | 0.02485 | -0.0315 | 36.5674
7.5 | 0.9553 | 0.02864 | -0.0299 | 33.3554
8 | 0.9821 | 0.03132 | -0.0247 | 31.357
8.5 | 0.9987 | 0.0363 | -0.0178 | 27.5124
9 | 0.9919 | 0.04227 | -0.0076 | 23.4658

## 19. Re 250k Mach 0.10 (1)
BIGFOIL.COM POLAR EXPORT
NACA67-211 a=0.5
NACA67-211 a=0.5 |  |  |  | Cl Max: | 0.846 | at alpha= | 10.5 | deg
JavaFoil+Calcfoil stall+Eppler ext transition |  |  |  | L/D Max: | 56.273 | at alpha= | 3 | deg
Re: | 250000 |  |  | Cd Min: | 0.00802 | at alpha= | -0.5 | deg
Mach: | 0.1 |  |  | Cl=0 at alpha= | -1.3051 | deg
|  |  |  | @ Cl=0.1, Cd= | 0.0080384
|  |  |  | @ Cl=0.4, Cd= | 0.0086121
|  |  |  | @ Cl=0.6, Cd= | 0.013737
alpha (deg) | Cl | Cd | Cm | Cl/Cd
-16 | -0.487 | 0.20277 | 0 | -2.403
-15.5 | -0.51 | 0.19472 | 0 | -2.617
-15 | -0.53 | 0.17725 | -0.001 | -2.993
-14.5 | -0.55 | 0.16816 | -0.001 | -3.273
-14 | -0.569 | 0.15584 | -0.001 | -3.654
-13.5 | -0.587 | 0.13867 | -0.002 | -4.23
-13 | -0.602 | 0.12724 | -0.002 | -4.73
-12.5 | -0.615 | 0.11679 | -0.002 | -5.263
-12 | -0.624 | 0.10819 | -0.003 | -5.772
-11.5 | -0.631 | 0.09675 | -0.003 | -6.522
-11 | -0.634 | 0.09008 | -0.003 | -7.035
-10.5 | -0.632 | 0.08493 | -0.003 | -7.446
-10 | -0.627 | 0.07743 | -0.004 | -8.097
-9.5 | -0.617 | 0.07291 | -0.004 | -8.459
-9 | -0.602 | 0.06693 | -0.004 | -8.997
-8.5 | -0.583 | 0.06263 | -0.005 | -9.309
-8 | -0.56 | 0.05781 | -0.005 | -9.68
-7.5 | -0.532 | 0.05359 | -0.006 | -9.927
-7 | -0.499 | 0.05013 | -0.006 | -9.948
-6.5 | -0.463 | 0.04665 | -0.006 | -9.921
-6 | -0.424 | 0.04398 | -0.007 | -9.652
-5.5 | -0.384 | 0.04127 | -0.007 | -9.312
-5 | -0.342 | 0.03897 | -0.008 | -8.784
-4.5 | -0.3 | 0.03633 | -0.01 | -8.253
-4 | -0.315 | 0.01225 | -0.02 | -25.674
-3.5 | -0.258 | 0.01197 | -0.021 | -21.548
-3 | -0.2 | 0.01161 | -0.022 | -17.255
-2.5 | -0.142 | 0.01134 | -0.023 | -12.521
-2 | -0.083 | 0.0111 | -0.024 | -7.474
-1.5 | -0.023 | 0.00808 | -0.024 | -2.872
-1 | 0.036 | 0.00804 | -0.025 | 4.418
-0.5 | 0.095 | 0.00802 | -0.026 | 11.805
0 | 0.152 | 0.00823 | -0.027 | 18.523
0.5 | 0.211 | 0.00829 | -0.028 | 25.44
1 | 0.269 | 0.00837 | -0.029 | 32.163
1.5 | 0.327 | 0.00846 | -0.03 | 38.643
2 | 0.384 | 0.00857 | -0.031 | 44.854
2.5 | 0.441 | 0.00872 | -0.032 | 50.636
3 | 0.498 | 0.00886 | -0.033 | 56.273
3.5 | 0.563 | 0.01344 | -0.034 | 41.907
4 | 0.619 | 0.01389 | -0.035 | 44.554
4.5 | 0.673 | 0.01441 | -0.036 | 46.709
5 | 0.726 | 0.015 | -0.037 | 48.419
5.5 | 0.777 | 0.01558 | -0.038 | 49.869
6 | 0.824 | 0.01609 | -0.039 | 51.206
6.5 | 0.71 | 0.0442 | -0.019 | 16.06
7 | 0.741 | 0.04748 | -0.018 | 15.602
7.5 | 0.769 | 0.05063 | -0.017 | 15.183
8 | 0.793 | 0.05455 | -0.017 | 14.543
8.5 | 0.814 | 0.05882 | -0.017 | 13.832
9 | 0.829 | 0.0637 | -0.017 | 13.015
9.5 | 0.84 | 0.06906 | -0.017 | 12.158
10 | 0.845 | 0.07325 | -0.017 | 11.539
10.5 | 0.846 | 0.07877 | -0.017 | 10.74
11 | 0.842 | 0.08605 | -0.017 | 9.785
11.5 | 0.834 | 0.09183 | -0.017 | 9.078
12 | 0.821 | 0.10142 | -0.016 | 8.094
12.5 | 0.805 | 0.1088 | -0.017 | 7.397
13 | 0.785 | 0.11935 | -0.016 | 6.58
13.5 | 0.758 | 0.12678 | -0.017 | 5.977
14 | 0.726 | 0.14078 | -0.017 | 5.158
14.5 | 0.693 | 0.15091 | -0.017 | 4.592
15 | 0.659 | 0.16612 | -0.018 | 3.965
15.5 | 0.624 | 0.18076 | -0.018 | 3.453

## 20. Re 250k Mach 0.10 (2)
BIGFOIL.COM POLAR EXPORT
NACA67-211 a=0.5
NACA67-211 a=0.5 |  |  |  | Cl Max: | 0.9964 | at alpha= | 8.5 | deg
XFOIL ncrit=9 |  |  |  | L/D Max: | 63.1061 | at alpha= | 3.5 | deg
Re: | 250000 |  |  | Cd Min: | 0.12895 | at alpha= | 13.5 | deg
Mach: | 0.1 |  |  | Cl=0 at alpha= | -1.2376 | deg
|  |  |  | @ Cl=0.1, Cd= | 0.018704
|  |  |  | @ Cl=0.4, Cd= | 0.01877
|  |  |  | @ Cl=0.6, Cd= | 0.015437
alpha (deg) | Cl | Cd | Cm | Cl/Cd
-12.5 | -0.4449 | 0.12622 | -0.0415 | -3.5248
-12 | -0.444 | 0.11933 | -0.0438 | -3.7208
-11.5 | -0.4609 | 0.11324 | -0.0456 | -4.0701
-11 | -0.4936 | 0.10841 | -0.0445 | -4.5531
-9.5 | -0.574 | 0.08052 | -0.0567 | -7.1287
-9 | -0.5632 | 0.07407 | -0.056 | -7.6036
-8.5 | -0.5664 | 0.06819 | -0.0558 | -8.3062
-8 | -0.5717 | 0.06139 | -0.0543 | -9.3126
-7.5 | -0.583 | 0.05834 | -0.0468 | -9.9931
-7 | -0.5735 | 0.04766 | -0.0453 | -12.0332
-6.5 | -0.5631 | 0.04396 | -0.0395 | -12.8094
-6 | -0.5403 | 0.03913 | -0.0351 | -13.8078
-5.5 | -0.514 | 0.03042 | -0.0268 | -16.8968
-5 | -0.4706 | 0.02623 | -0.0245 | -17.9413
-4.5 | -0.4101 | 0.02372 | -0.0252 | -17.2892
-4 | -0.3426 | 0.021 | -0.0279 | -16.3143
-3.5 | -0.3155 | 0.02006 | -0.0224 | -15.7278
-3 | -0.2578 | 0.01886 | -0.0231 | -13.6691
-2.5 | -0.2258 | 0.01813 | -0.0188 | -12.4545
-2 | -0.2107 | 0.01488 | -0.0109 | -14.1599
-1.5 | -0.1856 | 0.01612 | -0.0021 | -11.5136
-1 | 0.1681 | 0.01932 | -0.0581 | 8.7008
-0.5 | 0.2548 | 0.0191 | -0.0654 | 13.3403
0 | 0.3005 | 0.01907 | -0.0646 | 15.7577
0.5 | 0.375 | 0.01883 | -0.0694 | 19.915
1.5 | 0.4916 | 0.01855 | -0.0718 | 26.5013
2 | 0.5822 | 0.01625 | -0.0765 | 35.8277
2.5 | 0.638 | 0.0137 | -0.0733 | 46.5693
3 | 0.688 | 0.01252 | -0.071 | 54.9521
3.5 | 0.7314 | 0.01159 | -0.0674 | 63.1061
4 | 0.7306 | 0.01393 | -0.0559 | 52.448
4.5 | 0.7483 | 0.01664 | -0.0502 | 44.97
5 | 0.7849 | 0.01788 | -0.0473 | 43.8982
5.5 | 0.8138 | 0.01924 | -0.0428 | 42.2973
6 | 0.8384 | 0.02139 | -0.0374 | 39.1959
6.5 | 0.8709 | 0.02273 | -0.0332 | 38.315
7 | 0.9169 | 0.02565 | -0.0318 | 35.7466
7.5 | 0.9585 | 0.02911 | -0.0291 | 32.9268
8 | 0.984 | 0.03207 | -0.0236 | 30.6829
8.5 | 0.9964 | 0.03719 | -0.016 | 26.7921
9 | 0.9861 | 0.04293 | -0.0053 | 22.97
9.5 | 0.9247 | 0.05596 | 0.0141 | 16.5243
10 | 0.8829 | 0.05892 | 0.0276 | 14.9847
10.5 | 0.8463 | 0.06358 | 0.0364 | 13.3108
11 | 0.8056 | 0.07031 | 0.0411 | 11.4578
11.5 | 0.7579 | 0.07957 | 0.0408 | 9.5249
12 | 0.6991 | 0.0972 | 0.0295 | 7.1924
12.5 | 0.6796 | 0.11142 | 0.0209 | 6.0994
13 | 0.6806 | 0.11989 | 0.0177 | 5.6769
13.5 | 0.6805 | 0.12895 | 0.0173 | 5.2772

## 21. Re 250k Mach 0.25 (1)
BIGFOIL.COM POLAR EXPORT
NACA67-211 a=0.5
NACA67-211 a=0.5 |  |  |  | Cl Max: | 0.805 | at alpha= | 9 | deg
JavaFoil+Calcfoil stall+Eppler ext transition |  |  |  | L/D Max: | 56.845 | at alpha= | 3 | deg
Re: | 250000 |  |  | Cd Min: | 0.00811 | at alpha= | -0.5 | deg
Mach: | 0.25 |  |  | Cl=0 at alpha= | -1.3 | deg
|  |  |  | @ Cl=0.1, Cd= | 0.008121
|  |  |  | @ Cl=0.4, Cd= | 0.0087242
|  |  |  | @ Cl=0.6, Cd= | 0.16701
alpha (deg) | Cl | Cd | Cm | Cl/Cd
-14.5 | -0.205 | 0.23962 | -0.001 | -0.855
-14 | -0.272 | 0.21678 | -0.001 | -1.252
-13.5 | -0.328 | 0.19008 | -0.002 | -1.728
-13 | -0.38 | 0.16722 | -0.002 | -2.27
-12.5 | -0.426 | 0.15126 | -0.002 | -2.817
-12 | -0.467 | 0.13215 | -0.003 | -3.535
-11.5 | -0.503 | 0.12158 | -0.003 | -4.134
-11 | -0.532 | 0.10313 | -0.003 | -5.155
-10.5 | -0.554 | 0.09768 | -0.004 | -5.668
-10 | -0.568 | 0.08548 | -0.004 | -6.647
-9.5 | -0.575 | 0.08012 | -0.004 | -7.181
-9 | -0.575 | 0.07296 | -0.004 | -7.878
-8.5 | -0.567 | 0.06598 | -0.005 | -8.592
-8 | -0.552 | 0.06006 | -0.005 | -9.192
-7.5 | -0.531 | 0.05555 | -0.006 | -9.555
-7 | -0.501 | 0.05149 | -0.006 | -9.734
-6.5 | -0.468 | 0.04806 | -0.006 | -9.731
-6 | -0.431 | 0.0448 | -0.007 | -9.618
-5.5 | -0.391 | 0.04189 | -0.007 | -9.343
-5 | -0.349 | 0.03932 | -0.008 | -8.887
-4.5 | -0.307 | 0.03669 | -0.01 | -8.356
-4 | -0.322 | 0.01243 | -0.021 | -25.898
-3.5 | -0.264 | 0.01214 | -0.022 | -21.774
-3 | -0.205 | 0.01177 | -0.023 | -17.466
-2.5 | -0.146 | 0.01149 | -0.024 | -12.681
-2 | -0.085 | 0.01122 | -0.025 | -7.589
-1.5 | -0.024 | 0.01098 | -0.026 | -2.206
-1 | 0.036 | 0.00813 | -0.026 | 4.489
-0.5 | 0.097 | 0.00811 | -0.027 | 11.985
0 | 0.157 | 0.00833 | -0.028 | 18.79
0.5 | 0.217 | 0.0084 | -0.029 | 25.793
1 | 0.276 | 0.00848 | -0.03 | 32.576
1.5 | 0.335 | 0.00858 | -0.031 | 39.06
2 | 0.394 | 0.00871 | -0.032 | 45.263
2.5 | 0.453 | 0.00885 | -0.033 | 51.204
3 | 0.512 | 0.009 | -0.033 | 56.845
3.5 | 0.578 | 0.01372 | -0.035 | 42.106
4 | 0.634 | 0.0142 | -0.036 | 44.689
4.5 | 0.69 | 0.01476 | -0.037 | 46.736
5 | 0.743 | 0.01539 | -0.038 | 48.287
5.5 | 0.794 | 0.01598 | -0.039 | 49.69
6 | 0.687 | 0.04237 | -0.018 | 16.207
6.5 | 0.72 | 0.04522 | -0.017 | 15.918
7 | 0.749 | 0.0485 | -0.017 | 15.441
7.5 | 0.773 | 0.05218 | -0.017 | 14.809
8 | 0.791 | 0.05651 | -0.017 | 13.993
8.5 | 0.802 | 0.06093 | -0.017 | 13.16
9 | 0.805 | 0.06613 | -0.017 | 12.177
9.5 | 0.801 | 0.07217 | -0.016 | 11.097
10 | 0.788 | 0.07951 | -0.016 | 9.915
10.5 | 0.767 | 0.08842 | -0.016 | 8.68
11 | 0.739 | 0.09755 | -0.016 | 7.57
11.5 | 0.702 | 0.1083 | -0.016 | 6.481
12 | 0.658 | 0.11896 | -0.017 | 5.533
12.5 | 0.608 | 0.14276 | -0.017 | 4.259
13 | 0.552 | 0.16517 | -0.018 | 3.343
13.5 | 0.483 | 0.15445 | -0.018 | 3.125
14 | 0.405 | 0.16701 | -0.019 | 2.425

## 22. Re 250k Mach 0.25 (2)
BIGFOIL.COM POLAR EXPORT
NACA67-211 a=0.5
NACA67-211 a=0.5 |  |  |  | Cl Max: | 0.9821 | at alpha= | 8 | deg
XFOIL ncrit=9 |  |  |  | L/D Max: | 63.6815 | at alpha= | 3.5 | deg
Re: | 250000 |  |  | Cd Min: | 0.23505 | at alpha= | -20 | deg
Mach: | 0.25 |  |  | Cl=0 at alpha= | -0.87823 | deg
|  |  |  | @ Cl=0.1, Cd= | 0.019087
|  |  |  | @ Cl=0.4, Cd= | 0.019158
|  |  |  | @ Cl=0.6, Cd= | 0.016041
alpha (deg) | Cl | Cd | Cm | Cl/Cd
-20 | -0.6407 | 0.23505 | 0.0088 | -2.7258
-19.5 | -0.629 | 0.22991 | 0.0035 | -2.7359
-19 | -0.6031 | 0.21924 | 0.0026 | -2.7509
-18.5 | -0.5859 | 0.21278 | -0.0012 | -2.7535
-18 | -0.5694 | 0.20617 | -0.0051 | -2.7618
-17.5 | -0.5574 | 0.20066 | -0.0109 | -2.7778
-17 | -0.5514 | 0.1958 | -0.0167 | -2.8161
-16.5 | -0.5279 | 0.18522 | -0.0183 | -2.8501
-16 | -0.5091 | 0.17823 | -0.0204 | -2.8564
-15.5 | -0.4944 | 0.17151 | -0.0236 | -2.8826
-15 | -0.4814 | 0.16458 | -0.0273 | -2.925
-14.5 | -0.4811 | 0.15877 | -0.034 | -3.0302
-14 | -0.4758 | 0.1517 | -0.0392 | -3.1365
-13.5 | -0.453 | 0.14245 | -0.0376 | -3.1801
-13 | -0.4422 | 0.13581 | -0.0398 | -3.256
-12.5 | -0.4363 | 0.12902 | -0.0422 | -3.3816
-12 | -0.4408 | 0.12255 | -0.0449 | -3.5969
-11.5 | -0.4641 | 0.11799 | -0.0449 | -3.9334
-11 | -0.4883 | 0.11303 | -0.0435 | -4.3201
-10.5 | -0.5083 | 0.10702 | -0.0428 | -4.7496
-10 | -0.513 | 0.10013 | -0.0372 | -5.1233
-9.5 | -0.4996 | 0.09233 | -0.0423 | -5.411
-9 | -0.5021 | 0.08174 | -0.0526 | -6.1426
-8.5 | -0.5215 | 0.07149 | -0.0614 | -7.2947
-7 | -0.5558 | 0.05107 | -0.0519 | -10.8831
-6.5 | -0.5529 | 0.04696 | -0.0452 | -11.7739
-5.5 | -0.5172 | 0.03541 | -0.0322 | -14.606
-5 | -0.4773 | 0.02809 | -0.028 | -16.9918
-4 | -0.3775 | 0.02217 | -0.0248 | -17.0275
-3.5 | -0.319 | 0.02065 | -0.0249 | -15.4479
-3 | -0.2542 | 0.01927 | -0.0265 | -13.1915
-2.5 | -0.2282 | 0.01859 | -0.0205 | -12.2754
-1.5 | -0.1842 | 0.01611 | -0.0043 | -11.4339
-1 | -0.0753 | 0.01835 | -0.0115 | -4.1035
-0.5 | 0.2339 | 0.01965 | -0.0615 | 11.9033
0 | 0.3104 | 0.01938 | -0.0665 | 16.0165
0.5 | 0.3882 | 0.01915 | -0.0716 | 20.2715
1 | 0.4322 | 0.01918 | -0.0698 | 22.5339
2 | 0.5777 | 0.01701 | -0.0745 | 33.9624
2.5 | 0.6481 | 0.01395 | -0.0729 | 46.4588
3 | 0.7008 | 0.01266 | -0.0705 | 55.3555
3.5 | 0.7438 | 0.01168 | -0.0654 | 63.6815
4 | 0.7245 | 0.01549 | -0.0518 | 46.7721
4.5 | 0.7537 | 0.01729 | -0.0474 | 43.5917
5 | 0.7859 | 0.01891 | -0.0432 | 41.56
5.5 | 0.8187 | 0.02017 | -0.0389 | 40.59
6 | 0.8512 | 0.02248 | -0.0343 | 37.8648
6.5 | 0.888 | 0.0242 | -0.0304 | 36.6942
7 | 0.9459 | 0.02919 | -0.0304 | 32.4049
7.5 | 0.9699 | 0.03189 | -0.0239 | 30.4139
8 | 0.9821 | 0.036 | -0.0159 | 27.2806
8.5 | 0.9737 | 0.04092 | -0.0052 | 23.7952
9 | 0.9473 | 0.04524 | 0.0078 | 20.9394
9.5 | 0.9071 | 0.04857 | 0.0223 | 18.6761

## 23. Re 250k Mach 0.50 (1)
BIGFOIL.COM POLAR EXPORT
NACA67-211 a=0.5
NACA67-211 a=0.5 |  |  |  | Cl Max: | 1.131 | at alpha= | 20 | deg
JavaFoil+Calcfoil stall+Eppler ext transition |  |  |  | L/D Max: | 53.349 | at alpha= | 2.5 | deg
Re: | 250000 |  |  | Cd Min: | 0.00853 | at alpha= | -0.5 | deg
Mach: | 0.5 |  |  | Cl=0 at alpha= | -1.3015 | deg
|  |  |  | @ Cl=0.1, Cd= | 0.0085324
|  |  |  | @ Cl=0.4, Cd= | 0.0092106
|  |  |  | @ Cl=0.6, Cd= | 0.014629
alpha (deg) | Cl | Cd | Cm | Cl/Cd
-20 | -1.006 | 0.26947 | 0.003 | -3.733
-19.5 | -0.98 | 0.25248 | 0.003 | -3.881
-19 | -0.951 | 0.24181 | 0.002 | -3.935
-18.5 | -0.925 | 0.23565 | 0.002 | -3.927
-18 | -0.899 | 0.23052 | 0.001 | -3.901
-17.5 | -0.873 | 0.22199 | 0.001 | -3.933
-17 | -0.847 | 0.21828 | 0.001 | -3.88
-16.5 | -0.821 | 0.21554 | 0 | -3.808
-16 | -0.792 | 0.21284 | 0 | -3.722
-15.5 | -0.766 | 0.20313 | -0.001 | -3.77
-15 | -0.739 | 0.19344 | -0.001 | -3.823
-14.5 | -0.713 | 0.18241 | -0.002 | -3.909
-14 | -0.687 | 0.18473 | -0.002 | -3.717
-13.5 | -0.66 | 0.17775 | -0.003 | -3.713
-13 | -0.632 | 0.16834 | -0.003 | -3.753
-12.5 | -0.605 | 0.15957 | -0.003 | -3.792
-12 | -0.578 | 0.15429 | -0.004 | -3.749
-11.5 | -0.552 | 0.15216 | -0.004 | -3.626
-11 | -0.525 | 0.14891 | -0.005 | -3.526
-10.5 | -0.498 | 0.14602 | -0.005 | -3.411
-10 | -0.47 | 0.13235 | -0.005 | -3.554
-9.5 | -0.444 | 0.12892 | -0.005 | -3.441
-9 | -0.417 | 0.12087 | -0.006 | -3.448
-8.5 | -0.39 | 0.13013 | -0.006 | -2.995
-8 | -0.362 | 0.11046 | -0.006 | -3.279
-7.5 | -0.335 | 0.1044 | -0.006 | -3.212
-7 | -0.308 | 0.10111 | -0.007 | -3.05
-6.5 | -0.281 | 0.08746 | -0.007 | -3.218
-6 | -0.392 | 0.05712 | -0.007 | -6.859
-5.5 | -0.395 | 0.0479 | -0.008 | -8.241
-5 | -0.368 | 0.04286 | -0.008 | -8.595
-4.5 | -0.33 | 0.03944 | -0.009 | -8.367
-4 | -0.285 | 0.03647 | -0.01 | -7.822
-3.5 | -0.237 | 0.03417 | -0.012 | -6.928
-3 | -0.227 | 0.01254 | -0.025 | -18.136
-2.5 | -0.162 | 0.01213 | -0.026 | -13.33
-2 | -0.095 | 0.01178 | -0.027 | -8.044
-1.5 | -0.027 | 0.01149 | -0.028 | -2.347
-1 | 0.041 | 0.00855 | -0.029 | 4.747
-0.5 | 0.108 | 0.00853 | -0.03 | 12.682
0 | 0.174 | 0.00881 | -0.031 | 19.789
0.5 | 0.241 | 0.00888 | -0.032 | 27.124
1 | 0.307 | 0.009 | -0.033 | 34.146
1.5 | 0.373 | 0.00914 | -0.034 | 40.76
2 | 0.438 | 0.00931 | -0.035 | 47.077
2.5 | 0.504 | 0.00945 | -0.036 | 53.349
3 | 0.577 | 0.01441 | -0.038 | 40.065
3.5 | 0.64 | 0.01501 | -0.039 | 42.664
4 | 0.701 | 0.01572 | -0.04 | 44.602
4.5 | 0.758 | 0.01655 | -0.041 | 45.815
5 | 0.81 | 0.01728 | -0.042 | 46.896
5.5 | 0.698 | 0.04221 | -0.017 | 16.548
6 | 0.716 | 0.04683 | -0.017 | 15.277
6.5 | 0.699 | 0.0534 | -0.017 | 13.086
7 | 0.447 | 0.08407 | -0.016 | 5.313
7.5 | 0.474 | 0.1003 | -0.018 | 4.722
8 | 0.5 | 0.11397 | -0.018 | 4.388
8.5 | 0.527 | 0.1133 | -0.019 | 4.649
9 | 0.554 | 0.12222 | -0.02 | 4.529
9.5 | 0.58 | 0.12629 | -0.022 | 4.596
10 | 0.607 | 0.12964 | -0.023 | 4.681
10.5 | 0.633 | 0.14279 | -0.023 | 4.434
11 | 0.661 | 0.149 | -0.026 | 4.434
11.5 | 0.687 | 0.15263 | -0.026 | 4.5
12 | 0.713 | 0.15633 | -0.027 | 4.562
12.5 | 0.739 | 0.15989 | -0.027 | 4.623
13 | 0.765 | 0.17146 | -0.028 | 4.465
13.5 | 0.793 | 0.17778 | -0.03 | 4.461
14 | 0.819 | 0.18066 | -0.031 | 4.534
14.5 | 0.845 | 0.19797 | -0.031 | 4.267
15 | 0.871 | 0.20118 | -0.032 | 4.328
15.5 | 0.897 | 0.20765 | -0.033 | 4.321
16 | 0.925 | 0.213 | -0.035 | 4.341
16.5 | 0.95 | 0.21647 | -0.035 | 4.389
17 | 0.976 | 0.22358 | -0.036 | 4.364
17.5 | 1.001 | 0.23293 | -0.037 | 4.299
18 | 1.029 | 0.23885 | -0.039 | 4.308
18.5 | 1.055 | 0.25746 | -0.039 | 4.097
19 | 1.08 | 0.2576 | -0.04 | 4.193
19.5 | 1.105 | 0.26558 | -0.041 | 4.162
20 | 1.131 | 0.26953 | -0.041 | 4.195

## 24. Re 250k Mach 0.50 (2)
BIGFOIL.COM POLAR EXPORT
NACA67-211 a=0.5
NACA67-211 a=0.5 |  |  |  | Cl Max: | 0.9354 | at alpha= | 6.5 | deg
XFOIL ncrit=9 |  |  |  | L/D Max: | 57.908 | at alpha= | 3 | deg
Re: | 250000 |  |  | Cd Min: | 0.25133 | at alpha= | -20 | deg
Mach: | 0.5 |  |  | Cl=0 at alpha= | -1.1647 | deg
|  |  |  | @ Cl=0.1, Cd= | 0.021138
|  |  |  | @ Cl=0.4, Cd= | 0.021018
|  |  |  | @ Cl=0.6, Cd= | 0.017512
alpha (deg) | Cl | Cd | Cm | Cl/Cd
-20 | -0.6795 | 0.25133 | 0.0134 | -2.7036
-19.5 | -0.6579 | 0.24365 | 0.0088 | -2.7002
-19 | -0.6365 | 0.23592 | 0.004 | -2.6979
-18.5 | -0.6153 | 0.22821 | -0.0012 | -2.6962
-18 | -0.5988 | 0.22242 | -0.0078 | -2.6922
-17.5 | -0.5774 | 0.21307 | -0.0119 | -2.7099
-17 | -0.5546 | 0.20473 | -0.0151 | -2.7089
-16.5 | -0.5342 | 0.19722 | -0.0192 | -2.7087
-16 | -0.5148 | 0.1897 | -0.0234 | -2.7138
-15.5 | -0.5017 | 0.18361 | -0.0298 | -2.7324
-15 | -0.4935 | 0.17801 | -0.0356 | -2.7723
-14.5 | -0.4649 | 0.16666 | -0.0362 | -2.7895
-14 | -0.4476 | 0.15963 | -0.0388 | -2.804
-13.5 | -0.4348 | 0.15279 | -0.0415 | -2.8457
-13 | -0.4335 | 0.14731 | -0.044 | -2.9428
-12.5 | -0.4511 | 0.14404 | -0.0442 | -3.1318
-12 | -0.4632 | 0.13953 | -0.0426 | -3.3197
-11.5 | -0.46 | 0.1319 | -0.0382 | -3.4875
-11 | -0.4574 | 0.12691 | -0.0344 | -3.6041
-10.5 | -0.4477 | 0.11932 | -0.0385 | -3.7521
-10 | -0.4464 | 0.11055 | -0.0509 | -4.038
-9.5 | -0.4401 | 0.10053 | -0.0564 | -4.3778
-9 | -0.4217 | 0.09297 | -0.0567 | -4.5359
-8.5 | -0.4093 | 0.08481 | -0.0625 | -4.8261
-8 | -0.4187 | 0.07552 | -0.0714 | -5.5442
-7.5 | -0.4737 | 0.06941 | -0.0752 | -6.8247
-7 | -0.478 | 0.06065 | -0.0736 | -7.8813
-6.5 | -0.4895 | 0.05572 | -0.0669 | -8.785
-6 | -0.512 | 0.05364 | -0.0581 | -9.5451
-5.5 | -0.5014 | 0.04254 | -0.0527 | -11.7866
-5 | -0.4963 | 0.03564 | -0.0437 | -13.9254
-4.5 | -0.4629 | 0.03156 | -0.0378 | -14.6673
-4 | -0.4159 | 0.02685 | -0.0343 | -15.4898
-3.5 | -0.3686 | 0.02424 | -0.0304 | -15.2063
-3 | -0.2881 | 0.02196 | -0.032 | -13.1193
-2.5 | -0.2501 | 0.02073 | -0.0265 | -12.0646
-2 | -0.1852 | 0.01949 | -0.0261 | -9.5023
-1.5 | -0.1669 | 0.01784 | -0.0178 | -9.3554
-1 | 0.082 | 0.02113 | -0.0452 | 3.8807
-0.5 | 0.2431 | 0.0212 | -0.0648 | 11.467
0 | 0.2861 | 0.02136 | -0.0616 | 13.3942
0.5 | 0.3756 | 0.02104 | -0.0674 | 17.8517
1 | 0.4305 | 0.02099 | -0.0664 | 20.5098
2 | 0.642 | 0.01665 | -0.0773 | 38.5586
2.5 | 0.7009 | 0.01482 | -0.073 | 47.2942
3 | 0.7557 | 0.01305 | -0.0671 | 57.908
3.5 | 0.7232 | 0.01595 | -0.0484 | 45.3417
4 | 0.7226 | 0.01816 | -0.0372 | 39.7907
4.5 | 0.7417 | 0.0197 | -0.029 | 37.6497
5 | 0.7774 | 0.02167 | -0.0237 | 35.8745
5.5 | 0.8221 | 0.02374 | -0.019 | 34.6293
6 | 0.9119 | 0.02845 | -0.0211 | 32.0527
6.5 | 0.9354 | 0.03235 | -0.013 | 28.915
7 | 0.9284 | 0.03625 | -0.0011 | 25.611
7.5 | 0.8953 | 0.03928 | 0.014 | 22.7928
8 | 0.8547 | 0.04247 | 0.0285 | 20.1248
8.5 | 0.8093 | 0.04605 | 0.0417 | 17.5744
9 | 0.7673 | 0.05131 | 0.0506 | 14.9542
9.5 | 0.7281 | 0.05929 | 0.0533 | 12.2803
10 | 0.6884 | 0.07014 | 0.0499 | 9.8147
10.5 | 0.6548 | 0.08524 | 0.04 | 7.6818
11 | 0.6377 | 0.09972 | 0.0314 | 6.3949
11.5 | 0.6316 | 0.11092 | 0.0261 | 5.6942

## 25. Re 500k Mach 0.00 (1)
BIGFOIL.COM POLAR EXPORT
NACA67-211 a=0.5
NACA67-211 a=0.5 |  |  |  | Cl Max: | 0.906 | at alpha= | 7 | deg
JavaFoil+Calcfoil stall+Eppler ext transition |  |  |  | L/D Max: | 82.803 | at alpha= | 3 | deg
Re: | 500000 |  |  | Cd Min: | 0.00584 | at alpha= | -1 | deg
Mach: | 0 |  |  | Cl=0 at alpha= | -1.3051 | deg
|  |  |  | @ Cl=0.1, Cd= | 0.0058486
|  |  |  | @ Cl=0.4, Cd= | 0.0061244
|  |  |  | @ Cl=0.6, Cd= | 0.011432
alpha (deg) | Cl | Cd | Cm | Cl/Cd
-16.5 | -0.508 | 0.18374 | 0 | -2.767
-16 | -0.532 | 0.17264 | 0 | -3.079
-15.5 | -0.551 | 0.15516 | -0.001 | -3.551
-15 | -0.569 | 0.14943 | -0.001 | -3.805
-14.5 | -0.585 | 0.13622 | -0.001 | -4.297
-14 | -0.601 | 0.1273 | -0.001 | -4.719
-13.5 | -0.615 | 0.1162 | -0.002 | -5.29
-13 | -0.626 | 0.10957 | -0.002 | -5.717
-12.5 | -0.636 | 0.10108 | -0.002 | -6.289
-12 | -0.642 | 0.09352 | -0.003 | -6.867
-11.5 | -0.646 | 0.0876 | -0.003 | -7.37
-11 | -0.645 | 0.08091 | -0.003 | -7.978
-10.5 | -0.641 | 0.07638 | -0.003 | -8.398
-10 | -0.634 | 0.07018 | -0.004 | -9.027
-9.5 | -0.621 | 0.0663 | -0.004 | -9.374
-9 | -0.605 | 0.06131 | -0.005 | -9.871
-8.5 | -0.585 | 0.05749 | -0.005 | -10.169
-8 | -0.56 | 0.05333 | -0.005 | -10.505
-7.5 | -0.532 | 0.0498 | -0.006 | -10.679
-7 | -0.498 | 0.04675 | -0.006 | -10.655
-6.5 | -0.462 | 0.04363 | -0.007 | -10.591
-6 | -0.424 | 0.04098 | -0.008 | -10.349
-5.5 | -0.384 | 0.03849 | -0.009 | -9.988
-5 | -0.423 | 0.01102 | -0.019 | -38.338
-4.5 | -0.369 | 0.01071 | -0.02 | -34.457
-4 | -0.314 | 0.01038 | -0.021 | -30.223
-3.5 | -0.257 | 0.01008 | -0.022 | -25.509
-3 | -0.2 | 0.00838 | -0.022 | -23.824
-2.5 | -0.142 | 0.0087 | -0.023 | -16.266
-2 | -0.083 | 0.00848 | -0.024 | -9.755
-1.5 | -0.023 | 0.00586 | -0.025 | -3.978
-1 | 0.036 | 0.00584 | -0.026 | 6.108
-0.5 | 0.095 | 0.00584 | -0.027 | 16.286
0 | 0.153 | 0.00594 | -0.028 | 25.807
0.5 | 0.212 | 0.00598 | -0.029 | 35.471
1 | 0.271 | 0.00603 | -0.029 | 44.883
1.5 | 0.329 | 0.00609 | -0.03 | 53.952
2 | 0.387 | 0.00617 | -0.031 | 62.663
2.5 | 0.444 | 0.00597 | -0.032 | 74.496
3 | 0.502 | 0.00607 | -0.033 | 82.803
3.5 | 0.561 | 0.01114 | -0.034 | 50.4
4 | 0.617 | 0.01156 | -0.035 | 53.397
4.5 | 0.671 | 0.01214 | -0.036 | 55.292
5 | 0.724 | 0.0127 | -0.037 | 57.024
5.5 | 0.775 | 0.0132 | -0.038 | 58.71
6 | 0.822 | 0.01381 | -0.039 | 59.554
6.5 | 0.866 | 0.01431 | -0.04 | 60.508
7 | 0.906 | 0.0148 | -0.04 | 61.189
7.5 | 0.773 | 0.04674 | -0.022 | 16.544
8 | 0.796 | 0.05107 | -0.021 | 15.589
8.5 | 0.817 | 0.05489 | -0.02 | 14.878
9 | 0.833 | 0.05897 | -0.02 | 14.127
9.5 | 0.845 | 0.06394 | -0.019 | 13.208
10 | 0.852 | 0.06852 | -0.019 | 12.44
10.5 | 0.856 | 0.07356 | -0.019 | 11.63
11 | 0.855 | 0.07927 | -0.019 | 10.781
11.5 | 0.849 | 0.08581 | -0.018 | 9.895
12 | 0.84 | 0.08987 | -0.018 | 9.346

## 26. Re 500k Mach 0.00 (2)
BIGFOIL.COM POLAR EXPORT
NACA67-211 a=0.5
NACA67-211 a=0.5 |  |  |  | Cl Max: | 1.0286 | at alpha= | 10 | deg
XFOIL ncrit=9 |  |  |  | L/D Max: | 76.6667 | at alpha= | -0.5 | deg
Re: | 500000 |  |  | Cd Min: | 0.14198 | at alpha= | 15 | deg
Mach: | 0 |  |  | Cl=0 at alpha= | -1.2323 | deg
|  |  |  | @ Cl=0.1, Cd= | 0.0032599
|  |  |  | @ Cl=0.4, Cd= | 0.0095143
|  |  |  | @ Cl=0.6, Cd= | 0.14198
alpha (deg) | Cl | Cd | Cm | Cl/Cd
-11 | -0.4644 | 0.09203 | -0.0589 | -5.0462
-10.5 | -0.4512 | 0.08301 | -0.067 | -5.4355
-10 | -0.4488 | 0.0696 | -0.0831 | -6.4483
-9.5 | -0.4638 | 0.05873 | -0.0909 | -7.8972
-9 | -0.4852 | 0.05268 | -0.0863 | -9.2103
-8.5 | -0.4874 | 0.04798 | -0.08 | -10.1584
-8 | -0.487 | 0.04341 | -0.0735 | -11.2186
-7.5 | -0.4956 | 0.01402 | -0.0611 | -35.3495
-6.5 | -0.4282 | 0.00754 | -0.055 | -56.7905
-6 | -0.3814 | 0.00502 | -0.0545 | -75.9761
-5.5 | -0.3331 | 0.00396 | -0.0537 | -84.1162
-5 | -0.2864 | 0.00317 | -0.0524 | -90.347
-4.5 | -0.2437 | 0.0025 | -0.0505 | -97.48
-4 | -0.1998 | 0.00219 | -0.0489 | -91.2329
-3.5 | -0.1568 | 0.00187 | -0.0468 | -83.8503
-3 | -0.1121 | 0.00165 | -0.045 | -67.9394
-2.5 | -0.0841 | 0.00122 | -0.041 | -68.9344
-2 | -0.0728 | 0.00085 | -0.0321 | -85.6471
-1.5 | -0.0265 | 0.00089 | -0.0297 | -29.7753
-1 | 0.023 | 0.00092 | -0.0281 | 25
-0.5 | 0.0805 | 0.00105 | -0.0259 | 76.6667
0 | 0.1728 | 0.01151 | -0.0334 | 15.013
0.5 | 0.2298 | 0.01126 | -0.034 | 20.4085
1 | 0.2723 | 0.01116 | -0.0317 | 24.3996
1.5 | 0.3058 | 0.01064 | -0.0272 | 28.7406
2 | 0.3632 | 0.01016 | -0.0274 | 35.748
2.5 | 0.4219 | 0.00913 | -0.027 | 46.2103
3 | 0.4744 | 0.00865 | -0.0261 | 54.8439
3.5 | 0.5188 | 0.00839 | -0.0238 | 61.8355
4 | 0.5469 | 0.00833 | -0.0178 | 65.6543
4.5 | 0.5472 | 0.00973 | -0.007 | 56.2384
5 | 0.5481 | 0.01146 | 0.0025 | 47.8272
5.5 | 0.5717 | 0.01274 | 0.0076 | 44.8744
6 | 0.6252 | 0.01382 | 0.0067 | 45.2388
6.5 | 0.678 | 0.01489 | 0.006 | 45.5339
7 | 0.7267 | 0.01601 | 0.0061 | 45.3904
7.5 | 0.7789 | 0.01803 | 0.005 | 43.2002
8 | 0.8357 | 0.01924 | 0.0035 | 43.4356
8.5 | 0.8883 | 0.02099 | 0.0025 | 42.3202
9 | 0.9491 | 0.02432 | 0.0004 | 39.0255
9.5 | 1.0045 | 0.02715 | -0.0012 | 36.9982
10 | 1.0286 | 0.0291 | 0.003 | 35.3471
10.5 | 1.0141 | 0.03012 | 0.0146 | 33.6687
11 | 1.0231 | 0.0348 | 0.0202 | 29.3994
11.5 | 1.005 | 0.0415 | 0.028 | 24.2169
12 | 0.971 | 0.04847 | 0.0357 | 20.033
12.5 | 0.9402 | 0.05495 | 0.0407 | 17.1101
13.5 | 0.6023 | 0.10808 | 0.0221 | 5.5727
14 | 0.5567 | 0.12436 | 0.0139 | 4.4765
14.5 | 0.5437 | 0.13356 | 0.0086 | 4.0708
15 | 0.5387 | 0.14198 | 0.0034 | 3.7942

## 27. Re 500k Mach 0.10 (1)
BIGFOIL.COM POLAR EXPORT
NACA67-211 a=0.5
NACA67-211 a=0.5 |  |  |  | Cl Max: | 0.908 | at alpha= | 7 | deg
JavaFoil+Calcfoil stall+Eppler ext transition |  |  |  | L/D Max: | 82.945 | at alpha= | 3 | deg
Re: | 500000 |  |  | Cd Min: | 0.00585 | at alpha= | -1 | deg
Mach: | 0.1 |  |  | Cl=0 at alpha= | -1.3051 | deg
|  |  |  | @ Cl=0.1, Cd= | 0.0058593
|  |  |  | @ Cl=0.4, Cd= | 0.0061521
|  |  |  | @ Cl=0.6, Cd= | 0.011427
alpha (deg) | Cl | Cd | Cm | Cl/Cd
-16 | -0.488 | 0.18083 | 0 | -2.696
-15.5 | -0.51 | 0.16483 | -0.001 | -3.093
-15 | -0.531 | 0.15213 | -0.001 | -3.489
-14.5 | -0.551 | 0.14559 | -0.001 | -3.783
-14 | -0.57 | 0.13577 | -0.001 | -4.196
-13.5 | -0.587 | 0.11808 | -0.002 | -4.97
-13 | -0.602 | 0.11152 | -0.002 | -5.399
-12.5 | -0.615 | 0.10262 | -0.002 | -5.992
-12 | -0.625 | 0.09655 | -0.003 | -6.47
-11.5 | -0.631 | 0.08939 | -0.003 | -7.061
-11 | -0.634 | 0.08295 | -0.003 | -7.641
-10.5 | -0.633 | 0.07727 | -0.003 | -8.186
-10 | -0.627 | 0.07068 | -0.004 | -8.871
-9.5 | -0.617 | 0.06721 | -0.004 | -9.177
-9 | -0.602 | 0.06151 | -0.005 | -9.792
-8.5 | -0.583 | 0.05772 | -0.005 | -10.102
-8 | -0.56 | 0.05342 | -0.005 | -10.479
-7.5 | -0.532 | 0.05004 | -0.006 | -10.635
-7 | -0.499 | 0.04718 | -0.006 | -10.576
-6.5 | -0.463 | 0.04373 | -0.007 | -10.587
-6 | -0.425 | 0.04116 | -0.007 | -10.318
-5.5 | -0.386 | 0.03847 | -0.009 | -10.033
-5 | -0.424 | 0.01096 | -0.019 | -38.696
-4.5 | -0.37 | 0.01074 | -0.02 | -34.491
-4 | -0.315 | 0.01041 | -0.021 | -30.259
-3.5 | -0.258 | 0.01011 | -0.022 | -25.55
-3 | -0.201 | 0.0084 | -0.023 | -23.881
-2.5 | -0.142 | 0.0082 | -0.023 | -17.34
-2 | -0.083 | 0.00852 | -0.024 | -9.76
-1.5 | -0.023 | 0.00588 | -0.025 | -3.988
-1 | 0.036 | 0.00585 | -0.026 | 6.125
-0.5 | 0.095 | 0.00585 | -0.027 | 16.332
0 | 0.154 | 0.00596 | -0.028 | 25.869
0.5 | 0.213 | 0.00599 | -0.029 | 35.567
1 | 0.272 | 0.00605 | -0.03 | 45.009
1.5 | 0.33 | 0.00611 | -0.031 | 54.082
2 | 0.389 | 0.00619 | -0.031 | 62.802
2.5 | 0.447 | 0.00599 | -0.032 | 74.603
3 | 0.505 | 0.00608 | -0.033 | 82.945
3.5 | 0.564 | 0.01117 | -0.034 | 50.503
4 | 0.62 | 0.01157 | -0.035 | 53.58
4.5 | 0.674 | 0.01207 | -0.036 | 55.904
5 | 0.728 | 0.01278 | -0.037 | 56.947
5.5 | 0.778 | 0.01331 | -0.038 | 58.499
6 | 0.825 | 0.01388 | -0.039 | 59.446
6.5 | 0.869 | 0.01443 | -0.04 | 60.204
7 | 0.908 | 0.01504 | -0.041 | 60.365
7.5 | 0.773 | 0.04756 | -0.021 | 16.241
8 | 0.796 | 0.05113 | -0.021 | 15.575
8.5 | 0.815 | 0.05526 | -0.02 | 14.758
9 | 0.83 | 0.05926 | -0.019 | 14.014
9.5 | 0.84 | 0.06378 | -0.018 | 13.176
10 | 0.846 | 0.0682 | -0.018 | 12.403
10.5 | 0.847 | 0.07335 | -0.018 | 11.543
11 | 0.843 | 0.07933 | -0.018 | 10.621
11.5 | 0.834 | 0.08423 | -0.018 | 9.903
12 | 0.821 | 0.09272 | -0.018 | 8.858

## 28. Re 500k Mach 0.10 (2)
BIGFOIL.COM POLAR EXPORT
NACA67-211 a=0.5
NACA67-211 a=0.5 |  |  |  | Cl Max: | 1.0213 | at alpha= | 10 | deg
XFOIL ncrit=9 |  |  |  | L/D Max: | 77.2115 | at alpha= | -0.5 | deg
Re: | 500000 |  |  | Cd Min: | 0.22764 | at alpha= | -20 | deg
Mach: | 0.1 |  |  | Cl=0 at alpha= | -1.2275 | deg
|  |  |  | @ Cl=0.1, Cd= | 0.0032618
|  |  |  | @ Cl=0.4, Cd= | 0.009568
|  |  |  | @ Cl=0.6, Cd= | 0.14234
alpha (deg) | Cl | Cd | Cm | Cl/Cd
-20 | -0.6297 | 0.22764 | 0.0103 | -2.7662
-19.5 | -0.6132 | 0.22167 | 0.0067 | -2.7663
-19 | -0.5971 | 0.21552 | 0.003 | -2.7705
-18.5 | -0.5813 | 0.20896 | -0.0009 | -2.7819
-18 | -0.5663 | 0.20191 | -0.0051 | -2.8047
-17.5 | -0.5568 | 0.19485 | -0.0107 | -2.8576
-17 | -0.5451 | 0.18762 | -0.015 | -2.9053
-16.5 | -0.5247 | 0.18055 | -0.0162 | -2.9061
-16 | -0.5102 | 0.1742 | -0.0194 | -2.9288
-15.5 | -0.4975 | 0.16713 | -0.0229 | -2.9767
-15 | -0.491 | 0.15924 | -0.0283 | -3.0834
-14.5 | -0.4847 | 0.15105 | -0.033 | -3.2089
-14 | -0.475 | 0.14262 | -0.0348 | -3.3305
-13.5 | -0.4614 | 0.13659 | -0.0367 | -3.378
-13 | -0.4526 | 0.12989 | -0.0394 | -3.4845
-12.5 | -0.4503 | 0.12192 | -0.0434 | -3.6934
-12 | -0.4602 | 0.1144 | -0.0458 | -4.0227
-11.5 | -0.4563 | 0.10494 | -0.0523 | -4.3482
-11 | -0.4578 | 0.09355 | -0.0583 | -4.8936
-10.5 | -0.4436 | 0.08484 | -0.0659 | -5.2287
-10 | -0.4368 | 0.07231 | -0.0806 | -6.0407
-9.5 | -0.4506 | 0.0599 | -0.092 | -7.5225
-9 | -0.4759 | 0.05358 | -0.0878 | -8.882
-8.5 | -0.4819 | 0.04875 | -0.0813 | -9.8851
-8 | -0.4835 | 0.04396 | -0.0749 | -10.9986
-7.5 | -0.4946 | 0.01444 | -0.0624 | -34.2521
-6.5 | -0.4289 | 0.00805 | -0.0558 | -53.2795
-6 | -0.3833 | 0.00521 | -0.055 | -73.5701
-5.5 | -0.3346 | 0.00407 | -0.0542 | -82.2113
-5 | -0.2874 | 0.00324 | -0.0529 | -88.7037
-4.5 | -0.2439 | 0.00256 | -0.051 | -95.2734
-4 | -0.2002 | 0.00221 | -0.0493 | -90.5882
-3.5 | -0.1572 | 0.00188 | -0.0472 | -83.617
-3 | -0.1122 | 0.00166 | -0.0454 | -67.5904
-2.5 | -0.0828 | 0.00125 | -0.0416 | -66.24
-2 | -0.0731 | 0.00084 | -0.0323 | -87.0238
-1.5 | -0.0273 | 0.00089 | -0.0298 | -30.6742
-1 | 0.0228 | 0.00092 | -0.0282 | 24.7826
-0.5 | 0.0803 | 0.00104 | -0.0259 | 77.2115
0 | 0.1734 | 0.01154 | -0.0335 | 15.026
0.5 | 0.2314 | 0.01129 | -0.0342 | 20.496
1 | 0.2743 | 0.01121 | -0.032 | 24.4692
1.5 | 0.3074 | 0.01067 | -0.0273 | 28.8097
2 | 0.3649 | 0.01018 | -0.0275 | 35.8448
2.5 | 0.4234 | 0.00916 | -0.027 | 46.2227
3 | 0.4763 | 0.00867 | -0.026 | 54.9366
3.5 | 0.5214 | 0.00841 | -0.0238 | 61.9976
4 | 0.5479 | 0.00839 | -0.0174 | 65.3039
4.5 | 0.5456 | 0.00983 | -0.0061 | 55.5036
5 | 0.5467 | 0.01156 | 0.0035 | 47.2924
5.5 | 0.5721 | 0.01281 | 0.0083 | 44.6604
6 | 0.6248 | 0.01399 | 0.0076 | 44.6605
6.5 | 0.6775 | 0.01509 | 0.007 | 44.8973
7 | 0.7279 | 0.01615 | 0.0068 | 45.0712
7.5 | 0.7804 | 0.01819 | 0.0058 | 42.9027
8 | 0.8373 | 0.01948 | 0.0044 | 42.9825
8.5 | 0.8915 | 0.02169 | 0.0033 | 41.1019
9 | 0.9521 | 0.02494 | 0.0014 | 38.1756
9.5 | 1.006 | 0.02794 | 0.0002 | 36.0057
10 | 1.0213 | 0.02995 | 0.006 | 34.1002
10.5 | 1.0087 | 0.0314 | 0.0171 | 32.1242
11 | 1.0108 | 0.03624 | 0.0235 | 27.8918
11.5 | 0.9896 | 0.04266 | 0.0312 | 23.1974
12 | 0.9543 | 0.0497 | 0.0382 | 19.2012
12.5 | 0.9211 | 0.05668 | 0.0424 | 16.2509
13 | 0.7668 | 0.08598 | 0.0347 | 8.9184
13.5 | 0.5927 | 0.1115 | 0.0203 | 5.3157
14 | 0.553 | 0.12498 | 0.0137 | 4.4247
14.5 | 0.5417 | 0.13402 | 0.0085 | 4.0419
15 | 0.5376 | 0.14234 | 0.0034 | 3.7769

## 29. Re 500k Mach 0.25 (1)
BIGFOIL.COM POLAR EXPORT
NACA67-211 a=0.5
NACA67-211 a=0.5 |  |  |  | Cl Max: | 0.882 | at alpha= | 6.5 | deg
JavaFoil+Calcfoil stall+Eppler ext transition |  |  |  | L/D Max: | 83.635 | at alpha= | 3 | deg
Re: | 500000 |  |  | Cd Min: | 0.00591 | at alpha= | -0.5 | deg
Mach: | 0.25 |  |  | Cl=0 at alpha= | -1.3033 | deg
|  |  |  | @ Cl=0.1, Cd= | 0.005914
|  |  |  | @ Cl=0.4, Cd= | 0.0062717
|  |  |  | @ Cl=0.6, Cd= | 0.011578
alpha (deg) | Cl | Cd | Cm | Cl/Cd
-14.5 | -0.205 | 0.13888 | -0.001 | -1.476
-14 | -0.272 | 0.18037 | -0.002 | -1.507
-13.5 | -0.329 | 0.15681 | -0.002 | -2.096
-13 | -0.38 | 0.14575 | -0.002 | -2.606
-12.5 | -0.426 | 0.13124 | -0.002 | -3.248
-12 | -0.467 | 0.11366 | -0.003 | -4.113
-11.5 | -0.503 | 0.1079 | -0.003 | -4.661
-11 | -0.532 | 0.09519 | -0.003 | -5.587
-10.5 | -0.554 | 0.08595 | -0.004 | -6.443
-10 | -0.568 | 0.07727 | -0.004 | -7.355
-9.5 | -0.575 | 0.07213 | -0.004 | -7.977
-9 | -0.575 | 0.06562 | -0.005 | -8.761
-8.5 | -0.567 | 0.06036 | -0.005 | -9.394
-8 | -0.552 | 0.05563 | -0.005 | -9.927
-7.5 | -0.531 | 0.05138 | -0.006 | -10.335
-7 | -0.501 | 0.04785 | -0.006 | -10.478
-6.5 | -0.468 | 0.04473 | -0.007 | -10.459
-6 | -0.431 | 0.0422 | -0.007 | -10.215
-5.5 | -0.392 | 0.0394 | -0.008 | -9.949
-5 | -0.351 | 0.03658 | -0.01 | -9.6
-4.5 | -0.379 | 0.01092 | -0.02 | -34.68
-4 | -0.323 | 0.01058 | -0.021 | -30.476
-3.5 | -0.265 | 0.01025 | -0.022 | -25.841
-3 | -0.206 | 0.00989 | -0.023 | -20.817
-2.5 | -0.146 | 0.00961 | -0.024 | -15.189
-2 | -0.085 | 0.00806 | -0.025 | -10.584
-1.5 | -0.024 | 0.0084 | -0.026 | -2.889
-1 | 0.037 | 0.00592 | -0.027 | 6.218
-0.5 | 0.098 | 0.00591 | -0.027 | 16.58
0 | 0.158 | 0.00603 | -0.028 | 26.24
0.5 | 0.219 | 0.00607 | -0.029 | 36.065
1 | 0.279 | 0.00612 | -0.03 | 45.617
1.5 | 0.339 | 0.00619 | -0.031 | 54.741
2 | 0.399 | 0.00627 | -0.032 | 63.588
2.5 | 0.459 | 0.00637 | -0.033 | 72.034
3 | 0.518 | 0.00619 | -0.034 | 83.635
3.5 | 0.579 | 0.01142 | -0.035 | 50.648
4 | 0.636 | 0.01185 | -0.036 | 53.621
4.5 | 0.691 | 0.01236 | -0.037 | 55.924
5 | 0.745 | 0.01296 | -0.038 | 57.47
5.5 | 0.796 | 0.01371 | -0.039 | 58.04
6 | 0.841 | 0.01431 | -0.04 | 58.784
6.5 | 0.882 | 0.01489 | -0.041 | 59.244
7 | 0.752 | 0.04519 | -0.021 | 16.646
7.5 | 0.774 | 0.04887 | -0.019 | 15.848
8 | 0.793 | 0.05315 | -0.02 | 14.911
8.5 | 0.803 | 0.05748 | -0.019 | 13.969
9 | 0.806 | 0.06225 | -0.018 | 12.948
9.5 | 0.801 | 0.06742 | -0.018 | 11.887
10 | 0.789 | 0.07363 | -0.018 | 10.714
10.5 | 0.768 | 0.08095 | -0.017 | 9.485
11 | 0.739 | 0.08833 | -0.017 | 8.363
11.5 | 0.702 | 0.09763 | -0.017 | 7.19

## 30. Re 500k Mach 0.25 (2)
BIGFOIL.COM POLAR EXPORT
NACA67-211 a=0.5
NACA67-211 a=0.5 |  |  |  | Cl Max: | 0.9913 | at alpha= | 9.5 | deg
XFOIL ncrit=9 |  |  |  | L/D Max: | 63.032 | at alpha= | 4 | deg
Re: | 500000 |  |  | Cd Min: | 0.15282 | at alpha= | 14.5 | deg
Mach: | 0.25 |  |  | Cl=0 at alpha= | -1.1872 | deg
|  |  |  | @ Cl=0.1, Cd= | 0.01139
|  |  |  | @ Cl=0.4, Cd= | 0.0098594
|  |  |  | @ Cl=0.6, Cd= | 0.013794
alpha (deg) | Cl | Cd | Cm | Cl/Cd
-14 | -0.4647 | 0.14609 | -0.0349 | -3.1809
-13.5 | -0.452 | 0.13969 | -0.0374 | -3.2357
-13 | -0.4431 | 0.13277 | -0.0403 | -3.3374
-12.5 | -0.4451 | 0.12456 | -0.0456 | -3.5734
-12 | -0.4498 | 0.11796 | -0.0467 | -3.8132
-11.5 | -0.4458 | 0.10606 | -0.0545 | -4.2033
-11 | -0.4274 | 0.09949 | -0.0575 | -4.2959
-10.5 | -0.4119 | 0.09072 | -0.0649 | -4.5403
-10 | -0.4008 | 0.08015 | -0.0752 | -5.0006
-9.5 | -0.4039 | 0.06551 | -0.0927 | -6.1655
-9 | -0.4266 | 0.05666 | -0.0957 | -7.5291
-8 | -0.4625 | 0.04664 | -0.0822 | -9.9164
-6.5 | -0.4427 | 0.02376 | -0.0626 | -18.6322
-6 | -0.4018 | 0.0191 | -0.0603 | -21.0366
-5.5 | -0.3498 | 0.01697 | -0.0594 | -20.6128
-5 | -0.2973 | 0.01544 | -0.0584 | -19.2552
-4.5 | -0.2467 | 0.0145 | -0.0569 | -17.0138
-4 | -0.2043 | 0.01337 | -0.0543 | -15.2805
-3.5 | -0.16 | 0.01261 | -0.0518 | -12.6883
-3 | -0.1115 | 0.01206 | -0.05 | -9.2454
-2.5 | -0.0766 | 0.01117 | -0.0462 | -6.8577
-2 | -0.0804 | 0.00886 | -0.0338 | -9.0745
-1.5 | -0.0309 | 0.00928 | -0.0312 | -3.3297
-1 | 0.0185 | 0.00973 | -0.029 | 1.9013
-0.5 | 0.1113 | 0.01162 | -0.0327 | 9.5783
0 | 0.1766 | 0.0117 | -0.034 | 15.094
0.5 | 0.2336 | 0.01159 | -0.0344 | 20.1553
1 | 0.285 | 0.01141 | -0.0335 | 24.9781
1.5 | 0.3394 | 0.01098 | -0.0328 | 30.9107
2 | 0.3752 | 0.0103 | -0.028 | 36.4272
2.5 | 0.4343 | 0.00925 | -0.0271 | 46.9514
3 | 0.4868 | 0.0088 | -0.0258 | 55.3182
3.5 | 0.5353 | 0.00851 | -0.0236 | 62.9025
4 | 0.5509 | 0.00874 | -0.0146 | 63.032
4.5 | 0.5357 | 0.01023 | -0.0005 | 52.3656
5 | 0.5397 | 0.01212 | 0.0085 | 44.5297
5.5 | 0.5737 | 0.01326 | 0.012 | 43.2655
6 | 0.6289 | 0.01438 | 0.0113 | 43.7344
6.5 | 0.6791 | 0.01585 | 0.0115 | 42.8454
7 | 0.7334 | 0.017 | 0.0111 | 43.1412
7.5 | 0.7884 | 0.01927 | 0.0105 | 40.9133
8 | 0.8471 | 0.02092 | 0.0094 | 40.4924
8.5 | 0.9085 | 0.02495 | 0.0081 | 36.4128
9 | 0.9596 | 0.02939 | 0.0082 | 32.6506
9.5 | 0.9913 | 0.03404 | 0.0103 | 29.1216
10 | 0.9494 | 0.03678 | 0.026 | 25.8129
10.5 | 0.9285 | 0.04208 | 0.0346 | 22.0651
11 | 0.8773 | 0.0516 | 0.0426 | 17.0019
11.5 | 0.8316 | 0.06062 | 0.0457 | 13.7182
12 | 0.7826 | 0.07208 | 0.0433 | 10.8574
12.5 | 0.731 | 0.08992 | 0.032 | 8.1294
13 | 0.6782 | 0.11414 | 0.0208 | 5.9418
13.5 | 0.6698 | 0.12843 | 0.0136 | 5.2153
14 | 0.6686 | 0.14018 | 0.0078 | 4.7696
14.5 | 0.6685 | 0.15282 | 0 | 4.3744

## 31. Re 500k Mach 0.50 (1)
BIGFOIL.COM POLAR EXPORT
NACA67-211 a=0.5
NACA67-211 a=0.5 |  |  |  | Cl Max: | 1.131 | at alpha= | 20 | deg
JavaFoil+Calcfoil stall+Eppler ext transition |  |  |  | L/D Max: | 75.124 | at alpha= | 2.5 | deg
Re: | 500000 |  |  | Cd Min: | 0.00621 | at alpha= | -0.5 | deg
Mach: | 0.5 |  |  | Cl=0 at alpha= | -1.3015 | deg
|  |  |  | @ Cl=0.1, Cd= | 0.0062113
|  |  |  | @ Cl=0.4, Cd= | 0.0066043
|  |  |  | @ Cl=0.6, Cd= | 0.012496
alpha (deg) | Cl | Cd | Cm | Cl/Cd
-20 | -1.006 | 0.22557 | 0.003 | -4.46
-19.5 | -0.98 | 0.22007 | 0.003 | -4.455
-19 | -0.952 | 0.20757 | 0.002 | -4.585
-18.5 | -0.925 | 0.20013 | 0.002 | -4.624
-18 | -0.899 | 0.19817 | 0.001 | -4.539
-17.5 | -0.873 | 0.19338 | 0.001 | -4.516
-17 | -0.847 | 0.18374 | 0.001 | -4.61
-16.5 | -0.821 | 0.18057 | 0 | -4.547
-16 | -0.792 | 0.1797 | 0 | -4.409
-15.5 | -0.766 | 0.16904 | -0.001 | -4.531
-15 | -0.74 | 0.1606 | -0.001 | -4.605
-14.5 | -0.713 | 0.15732 | -0.002 | -4.533
-14 | -0.687 | 0.15219 | -0.002 | -4.512
-13.5 | -0.66 | 0.14162 | -0.003 | -4.662
-13 | -0.632 | 0.13973 | -0.003 | -4.522
-12.5 | -0.605 | 0.13459 | -0.003 | -4.497
-12 | -0.579 | 0.12973 | -0.004 | -4.459
-11.5 | -0.552 | 0.12756 | -0.004 | -4.326
-11 | -0.525 | 0.12445 | -0.005 | -4.219
-10.5 | -0.498 | 0.12427 | -0.005 | -4.01
-10 | -0.47 | 0.10843 | -0.005 | -4.339
-9.5 | -0.444 | 0.10524 | -0.006 | -4.216
-9 | -0.417 | 0.10231 | -0.006 | -4.073
-8.5 | -0.39 | 0.106 | -0.006 | -3.678
-8 | -0.362 | 0.093 | -0.006 | -3.896
-7.5 | -0.335 | 0.08581 | -0.007 | -3.909
-7 | -0.308 | 0.0828 | -0.007 | -3.725
-6.5 | -0.282 | 0.07291 | -0.007 | -3.861
-6 | -0.392 | 0.05145 | -0.007 | -7.617
-5.5 | -0.395 | 0.04396 | -0.008 | -8.981
-5 | -0.369 | 0.03998 | -0.008 | -9.218
-4.5 | -0.33 | 0.03703 | -0.01 | -8.921
-4 | -0.352 | 0.01134 | -0.024 | -31.055
-3.5 | -0.291 | 0.011 | -0.025 | -26.495
-3 | -0.228 | 0.01057 | -0.026 | -21.543
-2.5 | -0.162 | 0.01017 | -0.027 | -15.92
-2 | -0.095 | 0.00983 | -0.028 | -9.653
-1.5 | -0.027 | 0.00956 | -0.029 | -2.826
-1 | 0.041 | 0.00622 | -0.029 | 6.582
-0.5 | 0.109 | 0.00621 | -0.03 | 17.565
0 | 0.176 | 0.00636 | -0.032 | 27.705
0.5 | 0.244 | 0.0064 | -0.033 | 38.041
1 | 0.311 | 0.00648 | -0.034 | 48.01
1.5 | 0.377 | 0.00657 | -0.035 | 57.377
2 | 0.444 | 0.00667 | -0.036 | 66.548
2.5 | 0.51 | 0.00679 | -0.037 | 75.124
3 | 0.578 | 0.01231 | -0.038 | 46.967
3.5 | 0.642 | 0.01285 | -0.039 | 49.942
4 | 0.702 | 0.01349 | -0.04 | 52.079
4.5 | 0.76 | 0.01427 | -0.041 | 53.246
5 | 0.812 | 0.01506 | -0.042 | 53.919
5.5 | 0.855 | 0.01551 | -0.043 | 55.103
6 | 0.716 | 0.04349 | -0.018 | 16.46
6.5 | 0.699 | 0.04802 | -0.018 | 14.558
7 | 0.447 | 0.05721 | -0.017 | 7.81
7.5 | 0.474 | 0.08531 | -0.019 | 5.554
8 | 0.5 | 0.09564 | -0.019 | 5.231
8.5 | 0.527 | 0.09347 | -0.019 | 5.637
9 | 0.554 | 0.10406 | -0.021 | 5.322
9.5 | 0.581 | 0.1046 | -0.022 | 5.55
10 | 0.607 | 0.10764 | -0.023 | 5.638
10.5 | 0.633 | 0.11562 | -0.023 | 5.476
11 | 0.661 | 0.12436 | -0.026 | 5.313
11.5 | 0.687 | 0.12779 | -0.026 | 5.376
12 | 0.713 | 0.1313 | -0.027 | 5.431
12.5 | 0.739 | 0.13467 | -0.027 | 5.489
13 | 0.766 | 0.14299 | -0.028 | 5.355
13.5 | 0.793 | 0.1501 | -0.03 | 5.284
14 | 0.819 | 0.15292 | -0.031 | 5.357
14.5 | 0.845 | 0.16034 | -0.031 | 5.269
15 | 0.871 | 0.16669 | -0.032 | 5.224
15.5 | 0.898 | 0.17379 | -0.034 | 5.165
16 | 0.925 | 0.1775 | -0.035 | 5.209
16.5 | 0.95 | 0.1855 | -0.036 | 5.123
17 | 0.976 | 0.18894 | -0.036 | 5.165
17.5 | 1.002 | 0.1954 | -0.037 | 5.126
18 | 1.03 | 0.21014 | -0.039 | 4.9
18.5 | 1.055 | 0.21328 | -0.039 | 4.946
19 | 1.08 | 0.21592 | -0.04 | 5.003
19.5 | 1.106 | 0.22217 | -0.041 | 4.976
20 | 1.131 | 0.22654 | -0.041 | 4.993

## 32. Re 500k Mach 0.50 (2)
BIGFOIL.COM POLAR EXPORT
NACA67-211 a=0.5
NACA67-211 a=0.5 |  |  |  | Cl Max: | 0.8712 | at alpha= | 20 | deg
XFOIL ncrit=9 |  |  |  | L/D Max: | 60.8369 | at alpha= | 3.5 | deg
Re: | 500000 |  |  | Cd Min: | 0.26394 | at alpha= | 20 | deg
Mach: | 0.5 |  |  | Cl=0 at alpha= | -1.0136 | deg
|  |  |  | @ Cl=0.1, Cd= | 0.011494
|  |  |  | @ Cl=0.4, Cd= | 0.011644
|  |  |  | @ Cl=0.6, Cd= | 0.015801
alpha (deg) | Cl | Cd | Cm | Cl/Cd
-20 | -0.6806 | 0.25124 | 0.0149 | -2.709
-19.5 | -0.6591 | 0.24349 | 0.0099 | -2.7069
-19 | -0.6375 | 0.23535 | 0.0048 | -2.7087
-18.5 | -0.6176 | 0.22751 | -0.0012 | -2.7146
-18 | -0.599 | 0.21989 | -0.0066 | -2.7241
-17.5 | -0.5763 | 0.21092 | -0.0101 | -2.7323
-17 | -0.5553 | 0.20349 | -0.0141 | -2.7289
-16.5 | -0.5347 | 0.19607 | -0.0185 | -2.7271
-16 | -0.5162 | 0.18818 | -0.0241 | -2.7431
-15.5 | -0.5031 | 0.1807 | -0.0301 | -2.7842
-15 | -0.4838 | 0.17182 | -0.0338 | -2.8157
-14.5 | -0.4622 | 0.16432 | -0.0359 | -2.8128
-14 | -0.446 | 0.15723 | -0.0393 | -2.8366
-13.5 | -0.4349 | 0.15038 | -0.0419 | -2.892
-13 | -0.4319 | 0.14331 | -0.0481 | -3.0137
-12.5 | -0.4125 | 0.13326 | -0.0537 | -3.0955
-12 | -0.3861 | 0.12522 | -0.058 | -3.0834
-11.5 | -0.3643 | 0.11696 | -0.0642 | -3.1147
-11 | -0.3486 | 0.10787 | -0.0727 | -3.2317
-10.5 | -0.3333 | 0.09847 | -0.0818 | -3.3848
-10 | -0.3244 | 0.0881 | -0.0883 | -3.6822
-9.5 | -0.3101 | 0.08071 | -0.0925 | -3.8422
-9 | -0.3016 | 0.0725 | -0.0983 | -4.16
-8.5 | -0.305 | 0.06372 | -0.1049 | -4.7866
-8 | -0.3243 | 0.05503 | -0.1097 | -5.8931
-7.5 | -0.3586 | 0.04652 | -0.1069 | -7.7085
-7 | -0.3841 | 0.04119 | -0.0995 | -9.3251
-6.5 | -0.3965 | 0.03494 | -0.0914 | -11.348
-6 | -0.3929 | 0.02916 | -0.0835 | -13.4739
-5.5 | -0.3702 | 0.02466 | -0.0765 | -15.0122
-5 | -0.3328 | 0.02048 | -0.0712 | -16.25
-4.5 | -0.2742 | 0.01743 | -0.0689 | -15.7315
-4 | -0.2114 | 0.01531 | -0.0675 | -13.808
-3.5 | -0.1606 | 0.01423 | -0.0643 | -11.286
-3 | -0.1167 | 0.01343 | -0.0598 | -8.6895
-2.5 | -0.0638 | 0.01275 | -0.057 | -5.0039
-2 | -0.0366 | 0.01181 | -0.0501 | -3.0991
-1.5 | -0.0429 | 0.00971 | -0.035 | -4.4181
-1 | 0.0012 | 0.01041 | -0.0297 | 0.11527
-0.5 | 0.0693 | 0.01114 | -0.0282 | 6.2208
0 | 0.2295 | 0.01299 | -0.0449 | 17.6674
1 | 0.3061 | 0.01234 | -0.0344 | 24.8055
1.5 | 0.3674 | 0.01209 | -0.0337 | 30.3888
2 | 0.4376 | 0.01113 | -0.0337 | 39.3172
2.5 | 0.4965 | 0.00995 | -0.0307 | 49.8995
3 | 0.5262 | 0.00935 | -0.0227 | 56.2781
3.5 | 0.567 | 0.00932 | -0.0163 | 60.8369
4 | 0.5283 | 0.01011 | 0.0044 | 52.2552
4.5 | 0.5046 | 0.01216 | 0.0196 | 41.4967
5 | 0.5342 | 0.01404 | 0.0247 | 38.0484
5.5 | 0.5817 | 0.01524 | 0.0274 | 38.1693
6 | 0.6378 | 0.01696 | 0.0283 | 37.6061
6.5 | 0.6901 | 0.01918 | 0.0303 | 35.9802
7 | 0.7521 | 0.02177 | 0.0313 | 34.5475
7.5 | 0.816 | 0.02662 | 0.0324 | 30.6536
8 | 0.8454 | 0.03267 | 0.0356 | 25.877
8.5 | 0.8446 | 0.03999 | 0.0389 | 21.1203
9 | 0.8021 | 0.04406 | 0.0499 | 18.2047
9.5 | 0.7652 | 0.05103 | 0.0546 | 14.9951
10 | 0.728 | 0.06066 | 0.0535 | 12.0013
10.5 | 0.6936 | 0.07326 | 0.0465 | 9.4676
11 | 0.6649 | 0.09121 | 0.0344 | 7.2898
11.5 | 0.6479 | 0.10533 | 0.0266 | 6.1511
12 | 0.64 | 0.11744 | 0.0206 | 5.4496
13 | 0.639 | 0.14096 | 0.0093 | 4.5332
13.5 | 0.6514 | 0.14914 | 0.0055 | 4.3677
14 | 0.6659 | 0.15721 | 0.0022 | 4.2357
14.5 | 0.6772 | 0.16712 | -0.0013 | 4.0522
15 | 0.6904 | 0.17692 | -0.0067 | 3.9023
15.5 | 0.7001 | 0.18695 | -0.0143 | 3.7449
16 | 0.7168 | 0.19556 | -0.0191 | 3.6654
16.5 | 0.7368 | 0.20298 | -0.0227 | 3.6299
17 | 0.7583 | 0.21214 | -0.0256 | 3.5745
17.5 | 0.773 | 0.22102 | -0.0318 | 3.4974
18 | 0.7894 | 0.2303 | -0.0384 | 3.4277
18.5 | 0.8092 | 0.23854 | -0.0433 | 3.3923
19 | 0.8294 | 0.24641 | -0.0478 | 3.3659
19.5 | 0.8524 | 0.25503 | -0.051 | 3.3424
20 | 0.8712 | 0.26394 | -0.0563 | 3.3008

## 33. Re 750k Mach 0.00 (1)
BIGFOIL.COM POLAR EXPORT
NACA67-211 a=0.5
NACA67-211 a=0.5 |  |  |  | Cl Max: | 0.997 | at alpha= | 8.5 | deg
JavaFoil+Calcfoil stall+Eppler ext transition |  |  |  | L/D Max: | 96.917 | at alpha= | 3 | deg
Re: | 750000 |  |  | Cd Min: | 0.00445 | at alpha= | -1 | deg
Mach: | 0 |  |  | Cl=0 at alpha= | -1.3051 | deg
|  |  |  | @ Cl=0.1, Cd= | 0.004652
|  |  |  | @ Cl=0.4, Cd= | 0.0050586
|  |  |  | @ Cl=0.6, Cd= | 0.010598
alpha (deg) | Cl | Cd | Cm | Cl/Cd
-16.5 | -0.509 | 0.16618 | 0 | -3.061
-16 | -0.532 | 0.16051 | 0 | -3.314
-15.5 | -0.551 | 0.14858 | -0.001 | -3.71
-15 | -0.569 | 0.13774 | -0.001 | -4.13
-14.5 | -0.586 | 0.12896 | -0.001 | -4.541
-14 | -0.601 | 0.12125 | -0.001 | -4.957
-13.5 | -0.615 | 0.10992 | -0.002 | -5.594
-13 | -0.627 | 0.1019 | -0.002 | -6.149
-12.5 | -0.636 | 0.09739 | -0.002 | -6.53
-12 | -0.642 | 0.08978 | -0.003 | -7.155
-11.5 | -0.646 | 0.08332 | -0.003 | -7.751
-11 | -0.646 | 0.07816 | -0.003 | -8.26
-10.5 | -0.642 | 0.0731 | -0.004 | -8.777
-10 | -0.634 | 0.06737 | -0.004 | -9.406
-9.5 | -0.622 | 0.06396 | -0.004 | -9.719
-9 | -0.605 | 0.05885 | -0.005 | -10.286
-8.5 | -0.585 | 0.05575 | -0.005 | -10.49
-8 | -0.56 | 0.05171 | -0.006 | -10.838
-7.5 | -0.532 | 0.04846 | -0.006 | -10.98
-7 | -0.499 | 0.04561 | -0.007 | -10.933
-6.5 | -0.464 | 0.04213 | -0.008 | -11.005
-6 | -0.427 | 0.03867 | -0.009 | -11.044
-5.5 | -0.475 | 0.01033 | -0.018 | -45.963
-5 | -0.423 | 0.01003 | -0.019 | -42.166
-4.5 | -0.369 | 0.00969 | -0.02 | -38.1
-4 | -0.314 | 0.0078 | -0.021 | -40.238
-3.5 | -0.257 | 0.00806 | -0.022 | -31.936
-3 | -0.2 | 0.00778 | -0.023 | -25.693
-2.5 | -0.142 | 0.00785 | -0.023 | -18.04
-2 | -0.083 | 0.00764 | -0.024 | -10.835
-1.5 | -0.023 | 0.00492 | -0.025 | -4.773
-1 | 0.036 | 0.00445 | -0.026 | 8.063
-0.5 | 0.096 | 0.00465 | -0.027 | 20.548
0 | 0.155 | 0.00468 | -0.028 | 33.015
0.5 | 0.214 | 0.00472 | -0.029 | 45.316
1 | 0.273 | 0.00491 | -0.03 | 55.55
1.5 | 0.331 | 0.00495 | -0.031 | 66.844
2 | 0.39 | 0.00505 | -0.032 | 77.134
2.5 | 0.448 | 0.0051 | -0.033 | 87.781
3 | 0.506 | 0.00522 | -0.033 | 96.917
3.5 | 0.562 | 0.01034 | -0.034 | 54.39
4 | 0.618 | 0.01072 | -0.035 | 57.643
4.5 | 0.672 | 0.01112 | -0.036 | 60.432
5 | 0.725 | 0.01167 | -0.037 | 62.132
5.5 | 0.776 | 0.01214 | -0.038 | 63.959
6 | 0.823 | 0.0127 | -0.039 | 64.847
6.5 | 0.867 | 0.01318 | -0.04 | 65.77
7 | 0.907 | 0.01375 | -0.041 | 65.935
7.5 | 0.942 | 0.01444 | -0.041 | 65.251
8 | 0.973 | 0.01509 | -0.042 | 64.448
8.5 | 0.997 | 0.01568 | -0.043 | 63.554
9 | 0.837 | 0.05645 | -0.023 | 14.821
9.5 | 0.846 | 0.06147 | -0.021 | 13.77
10 | 0.854 | 0.06621 | -0.021 | 12.899
10.5 | 0.857 | 0.07069 | -0.02 | 12.119
11 | 0.856 | 0.07634 | -0.02 | 11.207
11.5 | 0.85 | 0.08105 | -0.019 | 10.483
12 | 0.84 | 0.0874 | -0.019 | 9.617
12.5 | 0.828 | 0.09266 | -0.019 | 8.933
13 | 0.812 | 0.09944 | -0.02 | 8.169
13.5 | 0.789 | 0.10723 | -0.019 | 7.356

## 34. Re 750k Mach 0.00 (2)
BIGFOIL.COM POLAR EXPORT
NACA67-211 a=0.5
NACA67-211 a=0.5 |  |  |  | Cl Max: | 1.0668 | at alpha= | 11.5 | deg
XFOIL ncrit=9 |  |  |  | L/D Max: | 77.9448 | at alpha= | 3.5 | deg
Re: | 750000 |  |  | Cd Min: | 0.22704 | at alpha= | -20 | deg
Mach: | 0 |  |  | Cl=0 at alpha= | -1.3251 | deg
|  |  |  | @ Cl=0.1, Cd= | 0.007028
|  |  |  | @ Cl=0.4, Cd= | 0.0066267
|  |  |  | @ Cl=0.6, Cd= | 0.011473
alpha (deg) | Cl | Cd | Cm | Cl/Cd
-20 | -0.6279 | 0.22704 | 0.0106 | -2.7656
-19.5 | -0.6117 | 0.22117 | 0.0067 | -2.7657
-19 | -0.5959 | 0.21467 | 0.0029 | -2.7759
-18.5 | -0.5808 | 0.20721 | -0.0015 | -2.803
-18 | -0.5684 | 0.19992 | -0.006 | -2.8431
-17.5 | -0.5561 | 0.19243 | -0.0104 | -2.8899
-17 | -0.5405 | 0.18527 | -0.0128 | -2.9174
-16.5 | -0.5249 | 0.17944 | -0.0159 | -2.9252
-16 | -0.5113 | 0.17281 | -0.0193 | -2.9587
-15.5 | -0.5018 | 0.1645 | -0.0241 | -3.0505
-15 | -0.4935 | 0.15658 | -0.0284 | -3.1517
-14.5 | -0.4902 | 0.14669 | -0.0322 | -3.3417
-14 | -0.4755 | 0.14094 | -0.034 | -3.3738
-13.5 | -0.4649 | 0.13455 | -0.0367 | -3.4552
-13 | -0.4571 | 0.12755 | -0.0397 | -3.5837
-12.5 | -0.4586 | 0.11788 | -0.0448 | -3.8904
-12 | -0.453 | 0.10846 | -0.0503 | -4.1767
-11.5 | -0.4586 | 0.09392 | -0.0603 | -4.8829
-11 | -0.4415 | 0.08718 | -0.0662 | -5.0642
-10 | -0.4742 | 0.06282 | -0.0864 | -7.5486
-9.5 | -0.5187 | 0.05561 | -0.0811 | -9.3275
-9 | -0.5366 | 0.0499 | -0.0755 | -10.7535
-8.5 | -0.5943 | 0.03247 | -0.0623 | -18.303
-8 | -0.5882 | 0.02482 | -0.0552 | -23.6986
-7.5 | -0.555 | 0.02105 | -0.0518 | -26.3658
-7 | -0.512 | 0.01759 | -0.0502 | -29.1074
-6.5 | -0.4637 | 0.01495 | -0.0495 | -31.0167
-6 | -0.4139 | 0.01408 | -0.0489 | -29.3963
-5.5 | -0.3651 | 0.01298 | -0.0479 | -28.1279
-5 | -0.3162 | 0.01226 | -0.0469 | -25.7912
-4.5 | -0.2706 | 0.01116 | -0.0454 | -24.2473
-4 | -0.2204 | 0.01073 | -0.0447 | -20.5405
-3.5 | -0.1713 | 0.01019 | -0.0436 | -16.8106
-3 | -0.1221 | 0.00971 | -0.0426 | -12.5747
-2.5 | -0.077 | 0.00897 | -0.0411 | -8.5842
-2 | -0.0598 | 0.00675 | -0.0344 | -8.8593
-1.5 | -0.0185 | 0.00639 | -0.031 | -2.8951
-1 | 0.0344 | 0.00659 | -0.0303 | 5.22
-0.5 | 0.087 | 0.00683 | -0.0293 | 12.7379
0 | 0.1369 | 0.00759 | -0.0266 | 18.0369
0.5 | 0.1934 | 0.00761 | -0.0268 | 25.4139
1 | 0.2476 | 0.00753 | -0.0268 | 32.8818
1.5 | 0.3049 | 0.00729 | -0.0272 | 41.8244
2 | 0.3587 | 0.0069 | -0.0267 | 51.9855
2.5 | 0.4116 | 0.00655 | -0.026 | 62.8397
3 | 0.4634 | 0.0064 | -0.0254 | 72.4062
3.5 | 0.5082 | 0.00652 | -0.0231 | 77.9448
4 | 0.5252 | 0.0077 | -0.0155 | 68.2078
4.5 | 0.5338 | 0.00936 | -0.0071 | 57.0299
5 | 0.5531 | 0.01064 | -0.0007 | 51.9831
5.5 | 0.5875 | 0.01128 | 0.0029 | 52.0833
6 | 0.6237 | 0.01184 | 0.0063 | 52.6774
6.5 | 0.6595 | 0.0125 | 0.0097 | 52.76
7 | 0.6938 | 0.01345 | 0.0131 | 51.5836
7.5 | 0.7438 | 0.01419 | 0.0131 | 52.4172
8 | 0.789 | 0.01573 | 0.0135 | 50.1589
8.5 | 0.8475 | 0.01682 | 0.0114 | 50.3864
9 | 0.9028 | 0.01815 | 0.0097 | 49.741
9.5 | 0.951 | 0.0209 | 0.0092 | 45.5024
10 | 1.0053 | 0.02259 | 0.0077 | 44.502
10.5 | 1.0163 | 0.02373 | 0.0146 | 42.8276
11 | 1.0438 | 0.02582 | 0.0179 | 40.426
11.5 | 1.0668 | 0.02807 | 0.0213 | 38.005
12 | 1.0622 | 0.0345 | 0.0274 | 30.7884
12.5 | 1.0612 | 0.03821 | 0.0325 | 27.7728
13 | 1.0549 | 0.04244 | 0.037 | 24.8563
13.5 | 1.0196 | 0.05013 | 0.0414 | 20.3391
14 | 0.9745 | 0.06001 | 0.0423 | 16.239
14.5 | 0.9167 | 0.07475 | 0.0367 | 12.2635
15 | 0.6884 | 0.15208 | -0.0014 | 4.5266
15.5 | 0.7045 | 0.15589 | -0.0034 | 4.5192
16 | 0.6992 | 0.1684 | -0.0088 | 4.152
16.5 | 0.7063 | 0.17824 | -0.0135 | 3.9626

## 35. Re 750k Mach 0.10 (1)
BIGFOIL.COM POLAR EXPORT
NACA67-211 a=0.5
NACA67-211 a=0.5 |  |  |  | Cl Max: | 0.973 | at alpha= | 8 | deg
JavaFoil+Calcfoil stall+Eppler ext transition |  |  |  | L/D Max: | 96.7 | at alpha= | 3 | deg
Re: | 750000 |  |  | Cd Min: | 0.00446 | at alpha= | -1 | deg
Mach: | 0.1 |  |  | Cl=0 at alpha= | -1.3 | deg
|  |  |  | @ Cl=0.1, Cd= | 0.0046534
|  |  |  | @ Cl=0.4, Cd= | 0.0050638
|  |  |  | @ Cl=0.6, Cd= | 0.01061
alpha (deg) | Cl | Cd | Cm | Cl/Cd
-16 | -0.488 | 0.17045 | 0 | -2.862
-15.5 | -0.51 | 0.15193 | -0.001 | -3.358
-15 | -0.531 | 0.14331 | -0.001 | -3.706
-14.5 | -0.551 | 0.1343 | -0.001 | -4.102
-14 | -0.57 | 0.12212 | -0.001 | -4.667
-13.5 | -0.587 | 0.11385 | -0.002 | -5.157
-13 | -0.602 | 0.10586 | -0.002 | -5.689
-12.5 | -0.615 | 0.09912 | -0.002 | -6.205
-12 | -0.625 | 0.09104 | -0.003 | -6.863
-11.5 | -0.631 | 0.08379 | -0.003 | -7.534
-11 | -0.634 | 0.07856 | -0.003 | -8.069
-10.5 | -0.633 | 0.0742 | -0.004 | -8.526
-10 | -0.627 | 0.06803 | -0.004 | -9.219
-9.5 | -0.617 | 0.06448 | -0.004 | -9.569
-9 | -0.602 | 0.05923 | -0.005 | -10.171
-8.5 | -0.583 | 0.05612 | -0.005 | -10.394
-8 | -0.56 | 0.05188 | -0.006 | -10.793
-7.5 | -0.532 | 0.04863 | -0.006 | -10.947
-7 | -0.499 | 0.04586 | -0.007 | -10.889
-6.5 | -0.465 | 0.04239 | -0.008 | -10.958
-6 | -0.426 | 0.03985 | -0.008 | -10.698
-5.5 | -0.477 | 0.01041 | -0.018 | -45.78
-5 | -0.425 | 0.01005 | -0.019 | -42.244
-4.5 | -0.371 | 0.00972 | -0.02 | -38.144
-4 | -0.315 | 0.00782 | -0.021 | -40.309
-3.5 | -0.259 | 0.0081 | -0.022 | -31.92
-3 | -0.201 | 0.00782 | -0.023 | -25.687
-2.5 | -0.142 | 0.00789 | -0.024 | -18.041
-2 | -0.083 | 0.00767 | -0.024 | -10.837
-1.5 | -0.024 | 0.00492 | -0.025 | -4.79
-1 | 0.036 | 0.00446 | -0.026 | 8.094
-0.5 | 0.096 | 0.00465 | -0.027 | 20.673
0 | 0.155 | 0.0047 | -0.028 | 33.056
0.5 | 0.215 | 0.00473 | -0.029 | 45.37
1 | 0.274 | 0.00477 | -0.03 | 57.445
1.5 | 0.333 | 0.00499 | -0.031 | 66.656
2 | 0.392 | 0.00505 | -0.032 | 77.536
2.5 | 0.45 | 0.00515 | -0.033 | 87.488
3 | 0.508 | 0.00526 | -0.034 | 96.7
3.5 | 0.565 | 0.01036 | -0.035 | 54.502
4 | 0.621 | 0.01076 | -0.035 | 57.686
4.5 | 0.675 | 0.0112 | -0.036 | 60.269
5 | 0.728 | 0.01172 | -0.037 | 62.155
5.5 | 0.779 | 0.01224 | -0.038 | 63.683
6 | 0.826 | 0.01277 | -0.039 | 64.731
6.5 | 0.87 | 0.0133 | -0.04 | 65.387
7 | 0.909 | 0.0139 | -0.041 | 65.389
7.5 | 0.944 | 0.01453 | -0.042 | 64.961
8 | 0.973 | 0.01521 | -0.042 | 63.984
8.5 | 0.822 | 0.052 | -0.024 | 15.799
9 | 0.833 | 0.05696 | -0.022 | 14.626
9.5 | 0.842 | 0.06184 | -0.021 | 13.616
10 | 0.847 | 0.06679 | -0.02 | 12.686
10.5 | 0.848 | 0.07129 | -0.02 | 11.892
11 | 0.843 | 0.0765 | -0.019 | 11.021
11.5 | 0.835 | 0.08064 | -0.019 | 10.349
12 | 0.822 | 0.08896 | -0.019 | 9.237
12.5 | 0.806 | 0.09547 | -0.019 | 8.439
13 | 0.786 | 0.10224 | -0.019 | 7.687

## 36. Re 750k Mach 0.10 (2)
BIGFOIL.COM POLAR EXPORT
NACA67-211 a=0.5
NACA67-211 a=0.5 |  |  |  | Cl Max: | 1.0606 | at alpha= | 11.5 | deg
XFOIL ncrit=9 |  |  |  | L/D Max: | 77.6256 | at alpha= | 3.5 | deg
Re: | 750000 |  |  | Cd Min: | 0.08829 | at alpha= | 14.5 | deg
Mach: | 0.1 |  |  | Cl=0 at alpha= | -99 | deg
|  |  |  | @ Cl=0.1, Cd= | 0.00763
|  |  |  | @ Cl=0.4, Cd= | 0.0066603
|  |  |  | @ Cl=0.6, Cd= | 0.011536
alpha (deg) | Cl | Cd | Cm | Cl/Cd
0 | 0.1379 | 0.00763 | -0.0267 | 18.0734
0.5 | 0.1941 | 0.00764 | -0.0269 | 25.4058
1 | 0.249 | 0.00755 | -0.027 | 32.9801
1.5 | 0.3063 | 0.00731 | -0.0273 | 41.9015
2 | 0.3606 | 0.00692 | -0.0268 | 52.1098
2.5 | 0.4137 | 0.00657 | -0.0261 | 62.968
3 | 0.4659 | 0.00642 | -0.0255 | 72.5701
3.5 | 0.51 | 0.00657 | -0.0229 | 77.6256
4 | 0.5252 | 0.00779 | -0.0149 | 67.4198
4.5 | 0.5334 | 0.00945 | -0.0064 | 56.4444
5 | 0.552 | 0.0107 | 0.0002 | 51.5888
5.5 | 0.5872 | 0.01134 | 0.0037 | 51.7813
6 | 0.6238 | 0.0119 | 0.0072 | 52.4202
6.5 | 0.66 | 0.01257 | 0.0105 | 52.506
7 | 0.6947 | 0.01354 | 0.0139 | 51.3072
7.5 | 0.7451 | 0.01433 | 0.0139 | 51.9958
8 | 0.7911 | 0.01587 | 0.0143 | 49.8488
8.5 | 0.8493 | 0.01708 | 0.0124 | 49.7248
9 | 0.9044 | 0.01849 | 0.0108 | 48.9129
9.5 | 0.9537 | 0.02125 | 0.0103 | 44.88
10 | 1.005 | 0.02317 | 0.0095 | 43.3751
10.5 | 1.0169 | 0.02452 | 0.0163 | 41.4723
11 | 1.0422 | 0.02687 | 0.0199 | 38.7868
11.5 | 1.0606 | 0.02965 | 0.0239 | 35.7707
12 | 1.0456 | 0.03641 | 0.0308 | 28.7174
12.5 | 1.0344 | 0.04116 | 0.0363 | 25.1312
13 | 1.0167 | 0.0467 | 0.0406 | 21.7709
13.5 | 0.9686 | 0.05639 | 0.0432 | 17.1768
14 | 0.9185 | 0.06852 | 0.0403 | 13.4048
14.5 | 0.8575 | 0.08829 | 0.0281 | 9.7123

## 37. Re 750k Mach 0.25 (1)
BIGFOIL.COM POLAR EXPORT
NACA67-211 a=0.5
NACA67-211 a=0.5 |  |  |  | Cl Max: | 0.948 | at alpha= | 7.5 | deg
JavaFoil+Calcfoil stall+Eppler ext transition |  |  |  | L/D Max: | 97.782 | at alpha= | 3 | deg
Re: | 750000 |  |  | Cd Min: | 0.00452 | at alpha= | -0.5 | deg
Mach: | 0.25 |  |  | Cl=0 at alpha= | -1.3033 | deg
|  |  |  | @ Cl=0.1, Cd= | 0.0045238
|  |  |  | @ Cl=0.4, Cd= | 0.0051025
|  |  |  | @ Cl=0.6, Cd= | 0.010751
alpha (deg) | Cl | Cd | Cm | Cl/Cd
-14.5 | -0.205 | 0.13037 | -0.001 | -1.574
-14 | -0.272 | 0.12711 | -0.002 | -2.14
-13.5 | -0.329 | 0.11526 | -0.002 | -2.854
-13 | -0.38 | 0.13593 | -0.002 | -2.796
-12.5 | -0.427 | 0.12215 | -0.003 | -3.492
-12 | -0.468 | 0.11 | -0.003 | -4.252
-11.5 | -0.503 | 0.09772 | -0.003 | -5.148
-11 | -0.532 | 0.08653 | -0.003 | -6.148
-10.5 | -0.554 | 0.08112 | -0.004 | -6.829
-10 | -0.568 | 0.07325 | -0.004 | -7.759
-9.5 | -0.575 | 0.06831 | -0.004 | -8.425
-9 | -0.575 | 0.06289 | -0.005 | -9.143
-8.5 | -0.567 | 0.05827 | -0.005 | -9.732
-8 | -0.552 | 0.05369 | -0.006 | -10.288
-7.5 | -0.531 | 0.04958 | -0.006 | -10.711
-7 | -0.502 | 0.0464 | -0.007 | -10.811
-6.5 | -0.469 | 0.04355 | -0.007 | -10.759
-6 | -0.432 | 0.04061 | -0.008 | -10.646
-5.5 | -0.394 | 0.03721 | -0.01 | -10.599
-5 | -0.433 | 0.0101 | -0.02 | -42.888
-4.5 | -0.379 | 0.00976 | -0.02 | -38.841
-4 | -0.323 | 0.00939 | -0.021 | -34.383
-3.5 | -0.265 | 0.00889 | -0.022 | -29.828
-3 | -0.206 | 0.00765 | -0.023 | -26.933
-2.5 | -0.146 | 0.00797 | -0.024 | -18.317
-2 | -0.085 | 0.00775 | -0.025 | -11.023
-1.5 | -0.024 | 0.00754 | -0.026 | -3.218
-1 | 0.037 | 0.00497 | -0.027 | 7.457
-0.5 | 0.099 | 0.00452 | -0.028 | 21.831
0 | 0.159 | 0.00475 | -0.029 | 33.583
0.5 | 0.22 | 0.00478 | -0.03 | 46.085
1 | 0.281 | 0.00482 | -0.031 | 58.376
1.5 | 0.341 | 0.00488 | -0.032 | 69.905
2 | 0.402 | 0.00511 | -0.033 | 78.613
2.5 | 0.462 | 0.00521 | -0.034 | 88.65
3 | 0.521 | 0.00533 | -0.035 | 97.782
3.5 | 0.579 | 0.0106 | -0.035 | 54.676
4 | 0.636 | 0.01101 | -0.036 | 57.789
4.5 | 0.692 | 0.01149 | -0.037 | 60.213
5 | 0.746 | 0.01205 | -0.038 | 61.887
5.5 | 0.796 | 0.0126 | -0.039 | 63.206
6 | 0.842 | 0.0132 | -0.04 | 63.816
6.5 | 0.883 | 0.01377 | -0.041 | 64.157
7 | 0.919 | 0.01442 | -0.042 | 63.751
7.5 | 0.948 | 0.01502 | -0.043 | 63.103
8 | 0.797 | 0.05032 | -0.023 | 15.829
8.5 | 0.805 | 0.05531 | -0.022 | 14.557
9 | 0.807 | 0.05998 | -0.02 | 13.461
9.5 | 0.802 | 0.06445 | -0.019 | 12.443
10 | 0.789 | 0.07028 | -0.019 | 11.232
10.5 | 0.768 | 0.07752 | -0.019 | 9.911
11 | 0.739 | 0.083 | -0.018 | 8.904
11.5 | 0.702 | 0.09022 | -0.018 | 7.784
12 | 0.659 | 0.09631 | -0.019 | 6.839
12.5 | 0.608 | 0.10448 | -0.019 | 5.824

## 38. Re 750k Mach 0.25 (2)
BIGFOIL.COM POLAR EXPORT
NACA67-211 a=0.5
NACA67-211 a=0.5 |  |  |  | Cl Max: | 0.9941 | at alpha= | 10.5 | deg
XFOIL ncrit=9 |  |  |  | L/D Max: | 76.0557 | at alpha= | 3.5 | deg
Re: | 750000 |  |  | Cd Min: | 0.23167 | at alpha= | -20 | deg
Mach: | 0.25 |  |  | Cl=0 at alpha= | -1.3192 | deg
|  |  |  | @ Cl=0.1, Cd= | 0.0070929
|  |  |  | @ Cl=0.4, Cd= | 0.0068309
|  |  |  | @ Cl=0.6, Cd= | 0.011928
alpha (deg) | Cl | Cd | Cm | Cl/Cd
-20 | -0.6375 | 0.23167 | 0.0116 | -2.7518
-19.5 | -0.6202 | 0.22543 | 0.0075 | -2.7512
-19 | -0.6032 | 0.21854 | 0.0034 | -2.7601
-18.5 | -0.5872 | 0.21096 | -0.0013 | -2.7835
-18 | -0.573 | 0.2037 | -0.0059 | -2.813
-17.5 | -0.5595 | 0.19566 | -0.0102 | -2.8596
-17 | -0.5415 | 0.1891 | -0.0128 | -2.8636
-16.5 | -0.525 | 0.18296 | -0.0162 | -2.8695
-16 | -0.51 | 0.17605 | -0.0198 | -2.8969
-15.5 | -0.4999 | 0.16767 | -0.0251 | -2.9815
-15 | -0.4891 | 0.15989 | -0.0293 | -3.059
-14.5 | -0.4801 | 0.15096 | -0.0325 | -3.1803
-14 | -0.4648 | 0.14496 | -0.0347 | -3.2064
-13.5 | -0.4533 | 0.13829 | -0.0376 | -3.2779
-13 | -0.4452 | 0.13106 | -0.0407 | -3.3969
-12 | -0.4289 | 0.11159 | -0.0538 | -3.8435
-11.5 | -0.424 | 0.10087 | -0.0607 | -4.2034
-11 | -0.4032 | 0.09414 | -0.0662 | -4.283
-10.5 | -0.3932 | 0.0845 | -0.0743 | -4.6533
-10 | -0.3994 | 0.07158 | -0.0857 | -5.5798
-9.5 | -0.4292 | 0.06119 | -0.0908 | -7.0142
-9 | -0.4602 | 0.0543 | -0.0873 | -8.4751
-8 | -0.5441 | 0.03412 | -0.0692 | -15.9467
-7.5 | -0.5404 | 0.02707 | -0.0618 | -19.9631
-7 | -0.5151 | 0.02197 | -0.057 | -23.4456
-6.5 | -0.4758 | 0.01707 | -0.0543 | -27.8735
-6 | -0.4251 | 0.01534 | -0.0532 | -27.7119
-5.5 | -0.373 | 0.01394 | -0.0521 | -26.7575
-5 | -0.3212 | 0.01279 | -0.051 | -25.1134
-4.5 | -0.274 | 0.01155 | -0.0492 | -23.7229
-4 | -0.2228 | 0.01102 | -0.048 | -20.2178
-3.5 | -0.1734 | 0.01036 | -0.0465 | -16.7375
-3 | -0.1221 | 0.00995 | -0.0454 | -12.2714
-2.5 | -0.0727 | 0.00941 | -0.0441 | -7.7258
-2 | -0.0451 | 0.00765 | -0.039 | -5.8954
-1.5 | -0.0196 | 0.00654 | -0.0322 | -2.9969
-1 | 0.0346 | 0.00672 | -0.0313 | 5.1488
-0.5 | 0.0901 | 0.00693 | -0.0304 | 13.0014
0 | 0.1442 | 0.00782 | -0.0278 | 18.4399
0.5 | 0.1987 | 0.0078 | -0.0275 | 25.4744
1 | 0.2568 | 0.00767 | -0.0278 | 33.4811
1.5 | 0.3144 | 0.00746 | -0.0279 | 42.1448
2 | 0.3716 | 0.00701 | -0.0275 | 53.01
2.5 | 0.4255 | 0.00667 | -0.0265 | 63.7931
3 | 0.4789 | 0.00653 | -0.0256 | 73.3384
3.5 | 0.5187 | 0.00682 | -0.0218 | 76.0557
4 | 0.5241 | 0.00824 | -0.0116 | 63.6044
4.5 | 0.5289 | 0.0098 | -0.002 | 53.9694
5 | 0.5483 | 0.01102 | 0.0048 | 49.755
5.5 | 0.5862 | 0.01169 | 0.0082 | 50.1454
6 | 0.6239 | 0.01234 | 0.0118 | 50.5592
6.5 | 0.6625 | 0.01302 | 0.0152 | 50.8833
7 | 0.6983 | 0.0141 | 0.0188 | 49.5248
7.5 | 0.7513 | 0.01517 | 0.0187 | 49.5254
8 | 0.8004 | 0.01692 | 0.0191 | 47.305
8.5 | 0.8582 | 0.01865 | 0.0179 | 46.0161
9 | 0.9119 | 0.02129 | 0.0173 | 42.8323
9.5 | 0.9644 | 0.02428 | 0.017 | 39.7199
10 | 0.99 | 0.02806 | 0.021 | 35.2815
10.5 | 0.9941 | 0.03123 | 0.028 | 31.8316
11 | 0.9838 | 0.03658 | 0.0349 | 26.8945
11.5 | 0.9704 | 0.04128 | 0.0405 | 23.5078
12 | 0.9403 | 0.04795 | 0.0449 | 19.61
12.5 | 0.8972 | 0.05743 | 0.0461 | 15.6225
13 | 0.7362 | 0.10061 | 0.0239 | 7.3174
13.5 | 0.7041 | 0.11914 | 0.0143 | 5.9099
14 | 0.6734 | 0.13718 | 0.0074 | 4.9089
14.5 | 0.6735 | 0.15038 | 0.0003 | 4.4787
15 | 0.6792 | 0.15974 | -0.0043 | 4.2519
15.5 | 0.6956 | 0.16459 | -0.0067 | 4.2263

## 39. Re 750k Mach 0.50 (1)
BIGFOIL.COM POLAR EXPORT
NACA67-211 a=0.5
NACA67-211 a=0.5 |  |  |  | Cl Max: | 1.132 | at alpha= | 20 | deg
JavaFoil+Calcfoil stall+Eppler ext transition |  |  |  | L/D Max: | 97.659 | at alpha= | 2.5 | deg
Re: | 750000 |  |  | Cd Min: | 0.00518 | at alpha= | -1 | deg
Mach: | 0.5 |  |  | Cl=0 at alpha= | -1.3015 | deg
|  |  |  | @ Cl=0.1, Cd= | 0.0051886
|  |  |  | @ Cl=0.4, Cd= | 0.0054899
|  |  |  | @ Cl=0.6, Cd= | 0.011177
alpha (deg) | Cl | Cd | Cm | Cl/Cd
-20 | -1.006 | 0.2066 | 0.003 | -4.87
-19.5 | -0.981 | 0.19849 | 0.003 | -4.941
-19 | -0.952 | 0.1919 | 0.002 | -4.96
-18.5 | -0.926 | 0.18455 | 0.002 | -5.015
-18 | -0.899 | 0.18018 | 0.001 | -4.992
-17.5 | -0.873 | 0.17705 | 0.001 | -4.933
-17 | -0.847 | 0.16876 | 0.001 | -5.02
-16.5 | -0.821 | 0.16653 | 0 | -4.932
-16 | -0.792 | 0.16477 | 0 | -4.809
-15.5 | -0.766 | 0.15411 | -0.001 | -4.97
-15 | -0.74 | 0.14617 | -0.001 | -5.06
-14.5 | -0.713 | 0.14286 | -0.002 | -4.992
-14 | -0.687 | 0.13791 | -0.002 | -4.979
-13.5 | -0.66 | 0.13522 | -0.003 | -4.884
-13 | -0.632 | 0.12676 | -0.003 | -4.985
-12.5 | -0.605 | 0.12352 | -0.003 | -4.9
-12 | -0.579 | 0.11883 | -0.004 | -4.869
-11.5 | -0.552 | 0.11672 | -0.004 | -4.728
-11 | -0.525 | 0.11051 | -0.005 | -4.752
-10.5 | -0.498 | 0.11269 | -0.005 | -4.423
-10 | -0.471 | 0.09971 | -0.005 | -4.719
-9.5 | -0.444 | 0.09697 | -0.006 | -4.576
-9 | -0.417 | 0.09172 | -0.006 | -4.545
-8.5 | -0.39 | 0.09446 | -0.006 | -4.128
-8 | -0.362 | 0.08393 | -0.006 | -4.318
-7.5 | -0.336 | 0.07992 | -0.007 | -4.199
-7 | -0.309 | 0.07693 | -0.007 | -4.011
-6.5 | -0.282 | 0.04675 | -0.008 | -6.027
-6 | -0.392 | 0.04875 | -0.008 | -8.039
-5.5 | -0.395 | 0.04245 | -0.008 | -9.304
-5 | -0.369 | 0.0386 | -0.009 | -9.549
-4.5 | -0.331 | 0.03545 | -0.011 | -9.351
-4 | -0.352 | 0.01043 | -0.024 | -33.778
-3.5 | -0.292 | 0.01003 | -0.025 | -29.099
-3 | -0.228 | 0.0096 | -0.026 | -23.749
-2.5 | -0.162 | 0.00923 | -0.027 | -17.569
-2 | -0.095 | 0.0089 | -0.028 | -10.673
-1.5 | -0.027 | 0.00865 | -0.029 | -3.127
-1 | 0.041 | 0.00518 | -0.03 | 7.951
-0.5 | 0.11 | 0.00519 | -0.031 | 21.152
0 | 0.177 | 0.00528 | -0.032 | 33.626
0.5 | 0.245 | 0.00532 | -0.033 | 46.138
1 | 0.313 | 0.00538 | -0.034 | 58.195
1.5 | 0.38 | 0.00546 | -0.035 | 69.598
2 | 0.447 | 0.00556 | -0.036 | 80.407
2.5 | 0.514 | 0.00526 | -0.037 | 97.659
3 | 0.579 | 0.01101 | -0.038 | 52.602
3.5 | 0.642 | 0.01151 | -0.039 | 55.812
4 | 0.703 | 0.01212 | -0.04 | 58.025
4.5 | 0.76 | 0.01286 | -0.041 | 59.151
5 | 0.813 | 0.01362 | -0.043 | 59.658
5.5 | 0.856 | 0.01454 | -0.044 | 58.868
6 | 0.717 | 0.04233 | -0.019 | 16.932
6.5 | 0.699 | 0.04669 | -0.018 | 14.977
7 | 0.447 | 0.05455 | -0.017 | 8.193
7.5 | 0.474 | 0.05363 | -0.02 | 8.84
8 | 0.5 | 0.08633 | -0.019 | 5.796
8.5 | 0.527 | 0.08628 | -0.02 | 6.108
9 | 0.554 | 0.09473 | -0.022 | 5.848
9.5 | 0.581 | 0.09455 | -0.023 | 6.141
10 | 0.607 | 0.0999 | -0.023 | 6.076
10.5 | 0.633 | 0.10593 | -0.023 | 5.978
11 | 0.661 | 0.11039 | -0.026 | 5.986
11.5 | 0.687 | 0.11374 | -0.026 | 6.04
12 | 0.713 | 0.12033 | -0.027 | 5.927
12.5 | 0.739 | 0.12357 | -0.027 | 5.983
13 | 0.766 | 0.12963 | -0.029 | 5.908
13.5 | 0.793 | 0.13454 | -0.031 | 5.896
14 | 0.819 | 0.1375 | -0.031 | 5.957
14.5 | 0.845 | 0.14766 | -0.031 | 5.722
15 | 0.871 | 0.15157 | -0.032 | 5.746
15.5 | 0.898 | 0.16045 | -0.034 | 5.598
16 | 0.925 | 0.16225 | -0.035 | 5.699
16.5 | 0.95 | 0.16822 | -0.036 | 5.649
17 | 0.976 | 0.17396 | -0.036 | 5.61
17.5 | 1.002 | 0.17858 | -0.037 | 5.61
18 | 1.03 | 0.19011 | -0.039 | 5.419
18.5 | 1.055 | 0.19416 | -0.04 | 5.434
19 | 1.08 | 0.1979 | -0.04 | 5.459
19.5 | 1.106 | 0.20301 | -0.041 | 5.447
20 | 1.132 | 0.21041 | -0.042 | 5.378

## 40. Re 750k Mach 0.50 (2)
BIGFOIL.COM POLAR EXPORT
NACA67-211 a=0.5
NACA67-211 a=0.5 |  |  |  | Cl Max: | 0.8696 | at alpha= | 20 | deg
XFOIL ncrit=9 |  |  |  | L/D Max: | 74.4068 | at alpha= | 3 | deg
Re: | 750000 |  |  | Cd Min: | 0.26294 | at alpha= | 20 | deg
Mach: | 0.5 |  |  | Cl=0 at alpha= | -1.3376 | deg
|  |  |  | @ Cl=0.1, Cd= | 0.0075015
|  |  |  | @ Cl=0.4, Cd= | 0.0075995
|  |  |  | @ Cl=0.6, Cd= | 0.013647
alpha (deg) | Cl | Cd | Cm | Cl/Cd
-20 | -0.6811 | 0.25122 | 0.0152 | -2.7112
-19.5 | -0.6595 | 0.24328 | 0.0102 | -2.7109
-19 | -0.6384 | 0.23482 | 0.0046 | -2.7187
-18.5 | -0.6185 | 0.22669 | -0.0008 | -2.7284
-18 | -0.5989 | 0.21865 | -0.0059 | -2.7391
-17.5 | -0.5765 | 0.21057 | -0.0093 | -2.7378
-17 | -0.5558 | 0.20314 | -0.0137 | -2.736
-16.5 | -0.5354 | 0.19549 | -0.0182 | -2.7388
-16 | -0.5161 | 0.1871 | -0.0235 | -2.7584
-15.5 | -0.5014 | 0.17883 | -0.0295 | -2.8038
-15 | -0.4812 | 0.17031 | -0.0328 | -2.8254
-14.5 | -0.462 | 0.16332 | -0.036 | -2.8288
-13.5 | -0.422 | 0.14663 | -0.048 | -2.878
-13 | -0.4037 | 0.13713 | -0.0565 | -2.9439
-12.5 | -0.3823 | 0.1279 | -0.0614 | -2.9891
-12 | -0.3624 | 0.11969 | -0.0669 | -3.0278
-11.5 | -0.3445 | 0.11254 | -0.0712 | -3.0611
-11 | -0.338 | 0.10364 | -0.0777 | -3.2613
-10.5 | -0.3305 | 0.09556 | -0.0815 | -3.4586
-9.5 | -0.3314 | 0.07825 | -0.0888 | -4.2351
-9 | -0.3289 | 0.07128 | -0.0917 | -4.6142
-8.5 | -0.3344 | 0.0629 | -0.0972 | -5.3164
-8 | -0.3644 | 0.05187 | -0.1024 | -7.0253
-7.5 | -0.3944 | 0.04563 | -0.0982 | -8.6434
-7 | -0.4201 | 0.03934 | -0.0909 | -10.6787
-6.5 | -0.4291 | 0.0325 | -0.0834 | -13.2031
-6 | -0.4219 | 0.0263 | -0.0757 | -16.0418
-5.5 | -0.3943 | 0.02103 | -0.0697 | -18.7494
-5 | -0.3457 | 0.01679 | -0.066 | -20.5896
-4.5 | -0.2827 | 0.01415 | -0.0644 | -19.9788
-4 | -0.226 | 0.01236 | -0.062 | -18.2848
-3.5 | -0.1704 | 0.01161 | -0.0597 | -14.677
-3 | -0.1177 | 0.0108 | -0.0568 | -10.8981
-2.5 | -0.0618 | 0.01024 | -0.0547 | -6.0352
-2 | -0.0137 | 0.00955 | -0.0515 | -1.4346
-1.5 | -0.0176 | 0.00705 | -0.0386 | -2.4965
-1 | 0.0366 | 0.00717 | -0.0353 | 5.1046
-0.5 | 0.0958 | 0.00743 | -0.0336 | 12.8937
0 | 0.1645 | 0.0086 | -0.0317 | 19.1279
0.5 | 0.229 | 0.00862 | -0.0317 | 26.5661
1 | 0.2876 | 0.00842 | -0.0308 | 34.1568
1.5 | 0.3516 | 0.00809 | -0.0306 | 43.4611
2 | 0.4187 | 0.00741 | -0.03 | 56.5047
2.5 | 0.4754 | 0.0071 | -0.0277 | 66.9577
3 | 0.5268 | 0.00708 | -0.0241 | 74.4068
3.5 | 0.5288 | 0.00797 | -0.0112 | 66.3488
4 | 0.5036 | 0.00962 | 0.0059 | 52.3493
4.5 | 0.5108 | 0.01146 | 0.0156 | 44.5724
5 | 0.5479 | 0.01246 | 0.0208 | 43.9727
5.5 | 0.5904 | 0.01334 | 0.0251 | 44.2579
6 | 0.627 | 0.01451 | 0.0306 | 43.2116
6.5 | 0.6643 | 0.01605 | 0.0356 | 41.3894
7 | 0.711 | 0.01786 | 0.0393 | 39.8096
7.5 | 0.7692 | 0.02063 | 0.0409 | 37.2855
8 | 0.8186 | 0.02576 | 0.0436 | 31.778
8.5 | 0.8346 | 0.03323 | 0.0466 | 25.1159
9 | 0.8246 | 0.04141 | 0.0487 | 19.9131
9.5 | 0.786 | 0.04793 | 0.0548 | 16.3989
10 | 0.7482 | 0.05722 | 0.0546 | 13.0758
10.5 | 0.7128 | 0.06923 | 0.0486 | 10.2961
11 | 0.6829 | 0.08669 | 0.0364 | 7.8775
11.5 | 0.6632 | 0.10132 | 0.0281 | 6.5456
12 | 0.6576 | 0.11249 | 0.0222 | 5.8459
12.5 | 0.6593 | 0.1219 | 0.0174 | 5.4085
13 | 0.6499 | 0.13653 | 0.0103 | 4.7601
13.5 | 0.6542 | 0.14726 | 0.0052 | 4.4425
14 | 0.665 | 0.15559 | 0.0023 | 4.2741
14.5 | 0.6769 | 0.16561 | -0.0026 | 4.0873
15 | 0.6903 | 0.17546 | -0.0078 | 3.9342
15.5 | 0.7028 | 0.18556 | -0.0145 | 3.7875
16 | 0.7197 | 0.19398 | -0.019 | 3.7102
16.5 | 0.7403 | 0.20119 | -0.0222 | 3.6796
17 | 0.7568 | 0.21085 | -0.0269 | 3.5893
17.5 | 0.7725 | 0.22024 | -0.0329 | 3.5075
18 | 0.7905 | 0.22989 | -0.0388 | 3.4386
18.5 | 0.8102 | 0.23815 | -0.0437 | 3.4021
19 | 0.8301 | 0.24605 | -0.0484 | 3.3737
19.5 | 0.8518 | 0.25417 | -0.0518 | 3.3513
20 | 0.8696 | 0.26294 | -0.0577 | 3.3072

## 41. Re 1M Mach 0.00 (1)
BIGFOIL.COM POLAR EXPORT
NACA67-211 a=0.5
NACA67-211 a=0.5 |  |  |  | Cl Max: | 1.018 | at alpha= | 9 | deg
JavaFoil+Calcfoil stall+Eppler ext transition |  |  |  | L/D Max: | 105.416 | at alpha= | 3 | deg
Re: | 1000000 |  |  | Cd Min: | 0.0038 | at alpha= | 0.5 | deg
Mach: | 0 |  |  | Cl=0 at alpha= | -1.3 | deg
|  |  |  | @ Cl=0.1, Cd= | 0.0040014
|  |  |  | @ Cl=0.4, Cd= | 0.0045222
|  |  |  | @ Cl=0.6, Cd= | 0.0099822
alpha (deg) | Cl | Cd | Cm | Cl/Cd
-16.5 | -0.509 | 0.14862 | 0 | -3.425
-16 | -0.532 | 0.14149 | 0 | -3.762
-15.5 | -0.552 | 0.13198 | -0.001 | -4.18
-15 | -0.569 | 0.12466 | -0.001 | -4.566
-14.5 | -0.586 | 0.12091 | -0.001 | -4.845
-14 | -0.601 | 0.11632 | -0.001 | -5.169
-13.5 | -0.615 | 0.10597 | -0.002 | -5.804
-13 | -0.627 | 0.09918 | -0.002 | -6.319
-12.5 | -0.636 | 0.09455 | -0.002 | -6.728
-12 | -0.643 | 0.08553 | -0.003 | -7.512
-11.5 | -0.646 | 0.08057 | -0.003 | -8.016
-11 | -0.646 | 0.07581 | -0.003 | -8.518
-10.5 | -0.642 | 0.07149 | -0.004 | -8.976
-10 | -0.634 | 0.06597 | -0.004 | -9.608
-9.5 | -0.622 | 0.06211 | -0.004 | -10.01
-9 | -0.606 | 0.05766 | -0.005 | -10.501
-8.5 | -0.585 | 0.05435 | -0.005 | -10.763
-8 | -0.561 | 0.05071 | -0.006 | -11.067
-7.5 | -0.533 | 0.04737 | -0.007 | -11.255
-7 | -0.5 | 0.04458 | -0.007 | -11.211
-6.5 | -0.572 | 0.01043 | -0.016 | -54.858
-6 | -0.525 | 0.01022 | -0.017 | -51.404
-5.5 | -0.475 | 0.00989 | -0.018 | -48.036
-5 | -0.423 | 0.00943 | -0.019 | -44.892
-4.5 | -0.37 | 0.00824 | -0.02 | -44.862
-4 | -0.314 | 0.00794 | -0.021 | -39.573
-3.5 | -0.258 | 0.00769 | -0.022 | -33.508
-3 | -0.2 | 0.00742 | -0.023 | -26.949
-2.5 | -0.142 | 0.00722 | -0.024 | -19.624
-2 | -0.083 | 0.0069 | -0.024 | -12.004
-1.5 | -0.024 | 0.00402 | -0.025 | -5.853
-1 | 0.036 | 0.00403 | -0.026 | 8.936
-0.5 | 0.096 | 0.004 | -0.027 | 23.929
0 | 0.155 | 0.00402 | -0.028 | 38.581
0.5 | 0.215 | 0.0038 | -0.029 | 56.385
1 | 0.274 | 0.00438 | -0.03 | 62.541
1.5 | 0.332 | 0.00445 | -0.031 | 74.721
2 | 0.391 | 0.00451 | -0.032 | 86.771
2.5 | 0.45 | 0.00459 | -0.033 | 97.892
3 | 0.508 | 0.00482 | -0.034 | 105.416
3.5 | 0.563 | 0.00974 | -0.034 | 57.777
4 | 0.618 | 0.0101 | -0.035 | 61.194
4.5 | 0.673 | 0.01051 | -0.036 | 64.039
5 | 0.726 | 0.01102 | -0.037 | 65.887
5.5 | 0.777 | 0.01148 | -0.038 | 67.661
6 | 0.824 | 0.01201 | -0.039 | 68.612
6.5 | 0.868 | 0.01246 | -0.04 | 69.632
7 | 0.908 | 0.01302 | -0.041 | 69.683
7.5 | 0.943 | 0.01368 | -0.041 | 68.945
8 | 0.974 | 0.01434 | -0.042 | 67.888
8.5 | 0.999 | 0.01508 | -0.043 | 66.233
9 | 1.018 | 0.01577 | -0.044 | 64.539
9.5 | 0.849 | 0.05941 | -0.023 | 14.3
10 | 0.856 | 0.06383 | -0.023 | 13.41
10.5 | 0.858 | 0.06887 | -0.022 | 12.459
11 | 0.857 | 0.07444 | -0.022 | 11.506
11.5 | 0.851 | 0.07995 | -0.021 | 10.638
12 | 0.841 | 0.08558 | -0.021 | 9.829
12.5 | 0.828 | 0.09017 | -0.02 | 9.184
13 | 0.813 | 0.09718 | -0.021 | 8.362
13.5 | 0.789 | 0.1039 | -0.02 | 7.595
14 | 0.762 | 0.1113 | -0.02 | 6.843

## 42. Re 1M Mach 0.00 (2)
BIGFOIL.COM POLAR EXPORT
NACA67-211 a=0.5
NACA67-211 a=0.5 |  |  |  | Cl Max: | 1.1537 | at alpha= | 13.5 | deg
XFOIL ncrit=9 |  |  |  | L/D Max: | 86.6176 | at alpha= | 3 | deg
Re: | 1000000 |  |  | Cd Min: | 0.21216 | at alpha= | 18.5 | deg
Mach: | 0 |  |  | Cl=0 at alpha= | -1.3336 | deg
|  |  |  | @ Cl=0.1, Cd= | 0.0055139
|  |  |  | @ Cl=0.4, Cd= | 0.0054362
|  |  |  | @ Cl=0.6, Cd= | 0.010283
alpha (deg) | Cl | Cd | Cm | Cl/Cd
-14 | -0.4713 | 0.14189 | -0.0334 | -3.3216
-13.5 | -0.4687 | 0.13195 | -0.0385 | -3.5521
-13 | -0.4649 | 0.1232 | -0.0422 | -3.7735
-12.5 | -0.4686 | 0.11201 | -0.0476 | -4.1836
-12 | -0.4566 | 0.10236 | -0.0551 | -4.4607
-11.5 | -0.4346 | 0.09573 | -0.0615 | -4.5399
-11 | -0.4272 | 0.08379 | -0.0716 | -5.0985
-10 | -0.6277 | 0.04477 | -0.0739 | -14.0205
-9.5 | -0.671 | 0.03379 | -0.0635 | -19.8579
-9 | -0.6815 | 0.02564 | -0.055 | -26.5796
-8.5 | -0.6639 | 0.0197 | -0.0499 | -33.7005
-8 | -0.621 | 0.01829 | -0.0484 | -33.953
-7.5 | -0.5758 | 0.01641 | -0.0471 | -35.0884
-7 | -0.5274 | 0.01485 | -0.0463 | -35.5152
-6.5 | -0.4781 | 0.01346 | -0.0456 | -35.5201
-6 | -0.4274 | 0.01273 | -0.0451 | -33.5742
-5.5 | -0.383 | 0.01113 | -0.0434 | -34.4115
-5 | -0.3334 | 0.01054 | -0.0426 | -31.6319
-4.5 | -0.2822 | 0.01009 | -0.0421 | -27.9683
-4 | -0.2327 | 0.00947 | -0.0412 | -24.5723
-3.5 | -0.1816 | 0.00903 | -0.0406 | -20.1107
-3 | -0.1298 | 0.00868 | -0.0401 | -14.9539
-2.5 | -0.0798 | 0.00824 | -0.0394 | -9.6845
-2 | -0.0418 | 0.00697 | -0.0367 | -5.9971
-1.5 | -0.0182 | 0.00528 | -0.0305 | -3.447
-1 | 0.0365 | 0.00536 | -0.0302 | 6.8097
-0.5 | 0.0915 | 0.00545 | -0.0302 | 16.789
0 | 0.1434 | 0.00584 | -0.0287 | 24.5548
0.5 | 0.1984 | 0.00599 | -0.0283 | 33.1219
1 | 0.2547 | 0.00593 | -0.0287 | 42.9511
1.5 | 0.3113 | 0.00575 | -0.029 | 54.1391
2 | 0.3654 | 0.0055 | -0.0286 | 66.4364
2.5 | 0.4196 | 0.0054 | -0.0285 | 77.7037
3 | 0.4712 | 0.00544 | -0.0278 | 86.6176
3.5 | 0.5045 | 0.00625 | -0.0234 | 80.72
4 | 0.5194 | 0.00792 | -0.016 | 65.5808
4.5 | 0.5442 | 0.0093 | -0.0109 | 58.5161
5.5 | 0.6197 | 0.01063 | -0.0048 | 58.2973
6 | 0.6587 | 0.01115 | -0.002 | 59.0762
6.5 | 0.6948 | 0.0118 | 0.0015 | 58.8814
7 | 0.7348 | 0.01231 | 0.0039 | 59.6913
7.5 | 0.7657 | 0.01324 | 0.0082 | 57.8323
8 | 0.8047 | 0.01377 | 0.0107 | 58.4386
8.5 | 0.8441 | 0.01463 | 0.0128 | 57.6965
9 | 0.8886 | 0.01627 | 0.0133 | 54.6159
9.5 | 0.945 | 0.01746 | 0.0114 | 54.1237
10.5 | 1.0259 | 0.02141 | 0.013 | 47.9169
11 | 1.0555 | 0.02299 | 0.0161 | 45.9113
11.5 | 1.0834 | 0.02486 | 0.0192 | 43.58
12 | 1.1075 | 0.02688 | 0.0225 | 41.2016
12.5 | 1.1267 | 0.02918 | 0.0261 | 38.6121
13 | 1.1474 | 0.03084 | 0.029 | 37.2049
13.5 | 1.1537 | 0.03413 | 0.0329 | 33.8031
14 | 1.1263 | 0.04101 | 0.0383 | 27.464
14.5 | 1.1063 | 0.04732 | 0.0413 | 23.3791
15 | 1.0685 | 0.0567 | 0.0418 | 18.8448
15.5 | 1.0484 | 0.06551 | 0.0392 | 16.0037
16 | 0.7013 | 0.16908 | -0.0102 | 4.1477
16.5 | 0.7134 | 0.17568 | -0.0137 | 4.0608
17 | 0.7177 | 0.18488 | -0.0179 | 3.882
17.5 | 0.7271 | 0.19411 | -0.0224 | 3.7458
18 | 0.7353 | 0.20475 | -0.028 | 3.5912
18.5 | 0.7483 | 0.21216 | -0.0321 | 3.5271

## 43. Re 1M Mach 0.10 (1)
BIGFOIL.COM POLAR EXPORT
NACA67-211 a=0.5
NACA67-211 a=0.5 |  |  |  | Cl Max: | 1.01 | at alpha= | 9 | deg
JavaFoil+Calcfoil stall+Eppler ext transition |  |  |  | L/D Max: | 105.621 | at alpha= | 3 | deg
Re: | 1000000 |  |  | Cd Min: | 0.004 | at alpha= | -0.5 | deg
Mach: | 0.1 |  |  | Cl=0 at alpha= | -1.3 | deg
|  |  |  | @ Cl=0.1, Cd= | 0.0040007
|  |  |  | @ Cl=0.4, Cd= | 0.0045507
|  |  |  | @ Cl=0.6, Cd= | 0.010002
alpha (deg) | Cl | Cd | Cm | Cl/Cd
-16 | -0.488 | 0.14378 | 0 | -3.395
-15.5 | -0.51 | 0.1351 | -0.001 | -3.778
-15 | -0.531 | 0.12757 | -0.001 | -4.166
-14.5 | -0.551 | 0.12198 | -0.001 | -4.519
-14 | -0.57 | 0.11408 | -0.002 | -4.998
-13.5 | -0.587 | 0.10945 | -0.002 | -5.365
-13 | -0.602 | 0.10199 | -0.002 | -5.907
-12.5 | -0.615 | 0.09553 | -0.002 | -6.44
-12 | -0.625 | 0.08692 | -0.003 | -7.189
-11.5 | -0.631 | 0.08223 | -0.003 | -7.679
-11 | -0.634 | 0.07653 | -0.003 | -8.286
-10.5 | -0.633 | 0.07234 | -0.004 | -8.747
-10 | -0.627 | 0.06642 | -0.004 | -9.444
-9.5 | -0.617 | 0.06274 | -0.004 | -9.836
-9 | -0.603 | 0.05812 | -0.005 | -10.367
-8.5 | -0.583 | 0.05478 | -0.005 | -10.651
-8 | -0.561 | 0.0511 | -0.006 | -10.97
-7.5 | -0.533 | 0.04764 | -0.007 | -11.196
-7 | -0.5 | 0.04483 | -0.007 | -11.16
-6.5 | -0.468 | 0.04029 | -0.009 | -11.608
-6 | -0.527 | 0.0102 | -0.017 | -51.616
-5.5 | -0.477 | 0.00996 | -0.018 | -47.908
-5 | -0.425 | 0.00949 | -0.019 | -44.785
-4.5 | -0.371 | 0.0077 | -0.02 | -48.197
-4 | -0.316 | 0.008 | -0.021 | -39.457
-3.5 | -0.259 | 0.00774 | -0.022 | -33.45
-3 | -0.201 | 0.00745 | -0.023 | -26.964
-2.5 | -0.142 | 0.00727 | -0.024 | -19.594
-2 | -0.083 | 0.00688 | -0.025 | -12.092
-1.5 | -0.024 | 0.00402 | -0.025 | -5.886
-1 | 0.036 | 0.00401 | -0.026 | 9.004
-0.5 | 0.096 | 0.004 | -0.027 | 24.055
0 | 0.156 | 0.00401 | -0.028 | 38.88
0.5 | 0.216 | 0.00435 | -0.029 | 49.53
1 | 0.275 | 0.00441 | -0.03 | 62.453
1.5 | 0.334 | 0.00445 | -0.031 | 75.141
2 | 0.393 | 0.00454 | -0.032 | 86.542
2.5 | 0.452 | 0.00463 | -0.033 | 97.519
3 | 0.51 | 0.00483 | -0.034 | 105.621
3.5 | 0.565 | 0.00979 | -0.035 | 57.747
4 | 0.621 | 0.01013 | -0.035 | 61.29
4.5 | 0.676 | 0.01056 | -0.036 | 64.013
5 | 0.729 | 0.01108 | -0.037 | 65.803
5.5 | 0.78 | 0.01155 | -0.038 | 67.537
6 | 0.827 | 0.01207 | -0.039 | 68.523
6.5 | 0.87 | 0.01259 | -0.04 | 69.126
7 | 0.91 | 0.01318 | -0.041 | 69.041
7.5 | 0.944 | 0.01377 | -0.042 | 68.572
8 | 0.974 | 0.01447 | -0.043 | 67.321
8.5 | 0.998 | 0.01519 | -0.043 | 65.688
9 | 1.01 | 0.01603 | -0.044 | 62.998
9.5 | 0.844 | 0.05995 | -0.023 | 14.085
10 | 0.849 | 0.06478 | -0.022 | 13.108
10.5 | 0.849 | 0.06981 | -0.022 | 12.16
11 | 0.844 | 0.07542 | -0.021 | 11.194
11.5 | 0.836 | 0.07863 | -0.021 | 10.627
12 | 0.822 | 0.08639 | -0.02 | 9.517
12.5 | 0.806 | 0.09144 | -0.02 | 8.814
13 | 0.786 | 0.09999 | -0.02 | 7.863
13.5 | 0.759 | 0.10475 | -0.02 | 7.242
14 | 0.727 | 0.11267 | -0.021 | 6.454

## 44. Re 1M Mach 0.10 (2)
BIGFOIL.COM POLAR EXPORT
NACA67-211 a=0.5
NACA67-211 a=0.5 |  |  |  | Cl Max: | 1.1344 | at alpha= | 13 | deg
XFOIL ncrit=9 |  |  |  | L/D Max: | 86.5631 | at alpha= | 3 | deg
Re: | 1000000 |  |  | Cd Min: | 0.20558 | at alpha= | 18 | deg
Mach: | 0.1 |  |  | Cl=0 at alpha= | -1.3342 | deg
|  |  |  | @ Cl=0.1, Cd= | 0.0055289
|  |  |  | @ Cl=0.4, Cd= | 0.0054561
|  |  |  | @ Cl=0.6, Cd= | 0.010443
alpha (deg) | Cl | Cd | Cm | Cl/Cd
-9.5 | -0.6258 | 0.03942 | -0.0699 | -15.8752
-9 | -0.6705 | 0.02778 | -0.058 | -24.1361
-8.5 | -0.661 | 0.02112 | -0.0517 | -31.2973
-8 | -0.6223 | 0.01888 | -0.0496 | -32.9608
-7.5 | -0.5779 | 0.0169 | -0.0481 | -34.1953
-7 | -0.5296 | 0.0152 | -0.0472 | -34.8421
-6.5 | -0.4799 | 0.01368 | -0.0464 | -35.0804
-6 | -0.4291 | 0.01282 | -0.0458 | -33.4711
-5.5 | -0.3841 | 0.01122 | -0.044 | -34.2335
-5 | -0.3343 | 0.01062 | -0.0432 | -31.4783
-4.5 | -0.283 | 0.01012 | -0.0426 | -27.9644
-4 | -0.2333 | 0.0095 | -0.0416 | -24.5579
-3.5 | -0.182 | 0.00906 | -0.041 | -20.0883
-3 | -0.13 | 0.00871 | -0.0405 | -14.9254
-2.5 | -0.0793 | 0.00829 | -0.0398 | -9.5657
-2 | -0.0409 | 0.00704 | -0.0371 | -5.8097
-1.5 | -0.0182 | 0.0053 | -0.0307 | -3.434
-1 | 0.0367 | 0.00539 | -0.0304 | 6.8089
-0.5 | 0.0919 | 0.00547 | -0.0303 | 16.8007
0 | 0.1442 | 0.00585 | -0.0288 | 24.6496
0.5 | 0.1996 | 0.00601 | -0.0285 | 33.2113
1 | 0.2561 | 0.00595 | -0.0289 | 43.042
1.5 | 0.313 | 0.00577 | -0.0291 | 54.2461
2 | 0.3675 | 0.00551 | -0.0288 | 66.6969
2.5 | 0.4218 | 0.00542 | -0.0286 | 77.8229
3 | 0.4735 | 0.00547 | -0.0278 | 86.5631
3.5 | 0.5059 | 0.0063 | -0.0232 | 80.3016
4 | 0.5199 | 0.00799 | -0.0156 | 65.0688
4.5 | 0.5446 | 0.00936 | -0.0103 | 58.1838
5 | 0.5791 | 0.01021 | -0.0066 | 56.7189
5.5 | 0.6195 | 0.01066 | -0.0039 | 58.1144
6 | 0.6589 | 0.01119 | -0.0011 | 58.8829
6.5 | 0.6953 | 0.01185 | 0.0024 | 58.6751
7 | 0.7352 | 0.01239 | 0.005 | 59.3382
7.5 | 0.7664 | 0.01334 | 0.0092 | 57.4513
8 | 0.8053 | 0.01391 | 0.0119 | 57.8936
8.5 | 0.8447 | 0.0149 | 0.014 | 56.6913
9 | 0.8908 | 0.01653 | 0.0143 | 53.8899
9.5 | 0.9472 | 0.01779 | 0.0125 | 53.2434
10 | 1.0007 | 0.0192 | 0.0111 | 52.1198
10.5 | 1.0266 | 0.0219 | 0.0147 | 46.8767
11 | 1.0553 | 0.02378 | 0.018 | 44.3776
11.5 | 1.0809 | 0.02597 | 0.0214 | 41.6211
12 | 1.1021 | 0.02821 | 0.0251 | 39.0677
12.5 | 1.1175 | 0.03078 | 0.029 | 36.306
13 | 1.1344 | 0.03277 | 0.0322 | 34.617
13.5 | 1.1269 | 0.03746 | 0.0369 | 30.0828
14 | 1.0877 | 0.04563 | 0.0416 | 23.8374
14.5 | 1.0582 | 0.0536 | 0.0429 | 19.7425
15 | 0.9884 | 0.06943 | 0.0383 | 14.2359
15.5 | 0.9661 | 0.08172 | 0.031 | 11.8221
16 | 0.7004 | 0.17025 | -0.0107 | 4.114
16.5 | 0.7129 | 0.17683 | -0.0141 | 4.0316
17 | 0.7181 | 0.18588 | -0.0183 | 3.8632
17.5 | 0.7279 | 0.19502 | -0.0228 | 3.7324
18 | 0.7365 | 0.20558 | -0.0284 | 3.5825

## 45. Re 1M Mach 0.25 (1)
BIGFOIL.COM POLAR EXPORT
NACA67-211 a=0.5
NACA67-211 a=0.5 |  |  |  | Cl Max: | 0.969 | at alpha= | 8 | deg
JavaFoil+Calcfoil stall+Eppler ext transition |  |  |  | L/D Max: | 105.505 | at alpha= | 3 | deg
Re: | 1000000 |  |  | Cd Min: | 0.00387 | at alpha= | -1 | deg
Mach: | 0.25 |  |  | Cl=0 at alpha= | -1.3033 | deg
|  |  |  | @ Cl=0.1, Cd= | 0.0043603
|  |  |  | @ Cl=0.4, Cd= | 0.0045854
|  |  |  | @ Cl=0.6, Cd= | 0.11173
alpha (deg) | Cl | Cd | Cm | Cl/Cd
-14.5 | -0.205 | 0.12431 | -0.001 | -1.651
-14 | -0.272 | 0.11938 | -0.002 | -2.279
-13.5 | -0.329 | 0.1109 | -0.002 | -2.968
-13 | -0.38 | 0.10782 | -0.002 | -3.528
-12.5 | -0.427 | 0.10089 | -0.003 | -4.23
-12 | -0.468 | 0.09326 | -0.003 | -5.017
-11.5 | -0.503 | 0.08824 | -0.003 | -5.703
-11 | -0.532 | 0.08483 | -0.004 | -6.273
-10.5 | -0.554 | 0.07826 | -0.004 | -7.079
-10 | -0.568 | 0.0706 | -0.004 | -8.052
-9.5 | -0.576 | 0.06586 | -0.004 | -8.739
-9 | -0.575 | 0.06108 | -0.005 | -9.415
-8.5 | -0.567 | 0.05691 | -0.005 | -9.966
-8 | -0.552 | 0.05247 | -0.006 | -10.53
-7.5 | -0.531 | 0.0487 | -0.006 | -10.908
-7 | -0.503 | 0.04541 | -0.007 | -11.067
-6.5 | -0.47 | 0.04239 | -0.008 | -11.083
-6 | -0.434 | 0.03907 | -0.009 | -11.121
-5.5 | -0.485 | 0.01003 | -0.019 | -48.366
-5 | -0.434 | 0.00968 | -0.02 | -44.81
-4.5 | -0.379 | 0.00929 | -0.021 | -40.843
-4 | -0.323 | 0.00756 | -0.021 | -42.716
-3.5 | -0.265 | 0.00783 | -0.022 | -33.895
-3 | -0.206 | 0.00752 | -0.023 | -27.404
-2.5 | -0.146 | 0.00716 | -0.024 | -20.392
-2 | -0.085 | 0.00694 | -0.025 | -12.303
-1.5 | -0.024 | 0.00679 | -0.026 | -3.575
-1 | 0.037 | 0.00387 | -0.027 | 9.585
-0.5 | 0.099 | 0.00436 | -0.028 | 22.652
0 | 0.16 | 0.00438 | -0.029 | 36.528
0.5 | 0.221 | 0.00441 | -0.03 | 50.175
1 | 0.283 | 0.00443 | -0.031 | 63.786
1.5 | 0.343 | 0.00452 | -0.032 | 75.819
2 | 0.404 | 0.00459 | -0.033 | 87.886
2.5 | 0.464 | 0.00468 | -0.034 | 99.004
3 | 0.524 | 0.00496 | -0.035 | 105.505
3.5 | 0.58 | 0.01 | -0.035 | 57.981
4 | 0.637 | 0.01037 | -0.036 | 61.413
4.5 | 0.692 | 0.01084 | -0.037 | 63.889
5 | 0.746 | 0.01136 | -0.038 | 65.655
5.5 | 0.797 | 0.01189 | -0.039 | 67.027
6 | 0.843 | 0.01246 | -0.04 | 67.691
6.5 | 0.884 | 0.01304 | -0.041 | 67.819
7 | 0.92 | 0.01367 | -0.042 | 67.287
7.5 | 0.949 | 0.01435 | -0.043 | 66.114
8 | 0.969 | 0.01516 | -0.044 | 63.945
8.5 | 0.808 | 0.05293 | -0.024 | 15.272
9 | 0.809 | 0.05827 | -0.022 | 13.886
9.5 | 0.803 | 0.06362 | -0.02 | 12.62
10 | 0.79 | 0.06908 | -0.02 | 11.437
10.5 | 0.769 | 0.07411 | -0.019 | 10.371
11 | 0.739 | 0.08102 | -0.019 | 9.126
11.5 | 0.703 | 0.08661 | -0.019 | 8.112
12 | 0.659 | 0.09201 | -0.02 | 7.161
12.5 | 0.609 | 0.10036 | -0.02 | 6.065
13 | 0.553 | 0.11173 | -0.021 | 4.949

## 46. Re 1M Mach 0.25 (2)
BIGFOIL.COM POLAR EXPORT
NACA67-211 a=0.5
NACA67-211 a=0.5 |  |  |  | Cl Max: | 1.0224 | at alpha= | 11 | deg
XFOIL ncrit=9 |  |  |  | L/D Max: | 85.9752 | at alpha= | 3 | deg
Re: | 1000000 |  |  | Cd Min: | 0.17589 | at alpha= | 16 | deg
Mach: | 0.25 |  |  | Cl=0 at alpha= | -99 | deg
|  |  |  | @ Cl=0.1, Cd= | 0.00594
|  |  |  | @ Cl=0.4, Cd= | 0.0055518
|  |  |  | @ Cl=0.6, Cd= | 0.01067
alpha (deg) | Cl | Cd | Cm | Cl/Cd
0 | 0.1489 | 0.00594 | -0.0298 | 25.0673
0.5 | 0.2059 | 0.00615 | -0.0294 | 33.4797
1 | 0.2638 | 0.00605 | -0.0297 | 43.6033
1.5 | 0.3222 | 0.00586 | -0.0299 | 54.9829
2 | 0.3789 | 0.00559 | -0.0295 | 67.7818
2.5 | 0.4342 | 0.00549 | -0.0291 | 79.0893
3 | 0.4849 | 0.00564 | -0.0277 | 85.9752
3.5 | 0.5115 | 0.00663 | -0.0216 | 77.1493
4 | 0.5212 | 0.00836 | -0.0128 | 62.3445
4.5 | 0.5439 | 0.00967 | -0.0067 | 56.2461
5 | 0.5774 | 0.01037 | -0.0022 | 55.6798
5.5 | 0.6188 | 0.01092 | 0.0007 | 56.6667
6 | 0.6599 | 0.01152 | 0.0036 | 57.283
6.5 | 0.6976 | 0.01224 | 0.0073 | 56.9935
7 | 0.7367 | 0.01296 | 0.0106 | 56.8441
7.5 | 0.7695 | 0.01398 | 0.015 | 55.0429
8 | 0.8084 | 0.01479 | 0.0182 | 54.6586
8.5 | 0.847 | 0.0167 | 0.0206 | 50.7186
9 | 0.9007 | 0.0183 | 0.0203 | 49.2186
9.5 | 0.9573 | 0.01996 | 0.0192 | 47.9609
10 | 0.9993 | 0.02404 | 0.0198 | 41.5682
10.5 | 1.0186 | 0.02656 | 0.0251 | 38.3509
11 | 1.0224 | 0.0312 | 0.0312 | 32.7692
11.5 | 1.0074 | 0.03699 | 0.0379 | 27.2344
12 | 0.981 | 0.04355 | 0.0434 | 22.5258
12.5 | 0.9243 | 0.05421 | 0.0465 | 17.0504
13 | 0.8918 | 0.06371 | 0.0445 | 13.9978
14 | 0.7234 | 0.12295 | 0.0113 | 5.8837
14.5 | 0.7019 | 0.13938 | 0.0037 | 5.0359
15 | 0.6826 | 0.1562 | -0.0026 | 4.37
15.5 | 0.69 | 0.16701 | -0.0084 | 4.1315
16 | 0.6986 | 0.17589 | -0.0128 | 3.9718

## 47. Re 1M Mach 0.50 (1)
BIGFOIL.COM POLAR EXPORT
NACA67-211 a=0.5
NACA67-211 a=0.5 |  |  |  | Cl Max: | 1.132 | at alpha= | 20 | deg
JavaFoil+Calcfoil stall+Eppler ext transition |  |  |  | L/D Max: | 103.369 | at alpha= | 2.5 | deg
Re: | 1000000 |  |  | Cd Min: | 0.00423 | at alpha= | 0 | deg
Mach: | 0.5 |  |  | Cl=0 at alpha= | -1.3015 | deg
|  |  |  | @ Cl=0.1, Cd= | 0.0046185
|  |  |  | @ Cl=0.4, Cd= | 0.0046295
|  |  |  | @ Cl=0.6, Cd= | 0.010677
alpha (deg) | Cl | Cd | Cm | Cl/Cd
-20 | -1.006 | 0.19538 | 0.003 | -5.149
-19.5 | -0.981 | 0.19137 | 0.003 | -5.127
-19 | -0.952 | 0.18188 | 0.002 | -5.234
-18.5 | -0.926 | 0.17511 | 0.002 | -5.286
-18 | -0.899 | 0.16951 | 0.001 | -5.306
-17.5 | -0.873 | 0.16738 | 0.001 | -5.218
-17 | -0.847 | 0.15989 | 0.001 | -5.298
-16.5 | -0.821 | 0.15901 | 0 | -5.166
-16 | -0.792 | 0.15533 | 0 | -5.102
-15.5 | -0.766 | 0.14519 | -0.001 | -5.276
-15 | -0.74 | 0.13748 | -0.001 | -5.38
-14.5 | -0.713 | 0.13416 | -0.002 | -5.316
-14 | -0.687 | 0.12932 | -0.002 | -5.31
-13.5 | -0.661 | 0.12538 | -0.003 | -5.268
-13 | -0.632 | 0.12132 | -0.003 | -5.21
-12.5 | -0.605 | 0.11674 | -0.003 | -5.185
-12 | -0.579 | 0.11212 | -0.004 | -5.161
-11.5 | -0.552 | 0.10747 | -0.004 | -5.136
-11 | -0.525 | 0.10438 | -0.005 | -5.031
-10.5 | -0.499 | 0.10379 | -0.005 | -4.804
-10 | -0.471 | 0.09404 | -0.005 | -5.005
-9.5 | -0.444 | 0.08926 | -0.006 | -4.972
-9 | -0.417 | 0.08681 | -0.006 | -4.803
-8.5 | -0.39 | 0.08951 | -0.006 | -4.357
-8 | -0.363 | 0.07974 | -0.006 | -4.546
-7.5 | -0.336 | 0.0588 | -0.007 | -5.709
-7 | -0.309 | 0.05225 | -0.007 | -5.909
-6.5 | -0.282 | 0.04604 | -0.008 | -6.125
-6 | -0.392 | 0.04694 | -0.008 | -8.35
-5.5 | -0.395 | 0.04096 | -0.008 | -9.643
-5 | -0.369 | 0.03762 | -0.009 | -9.807
-4.5 | -0.408 | 0.00994 | -0.023 | -41.082
-4 | -0.353 | 0.00939 | -0.024 | -37.566
-3.5 | -0.292 | 0.0094 | -0.025 | -31.051
-3 | -0.228 | 0.00899 | -0.026 | -25.375
-2.5 | -0.162 | 0.00863 | -0.027 | -18.807
-2 | -0.095 | 0.00834 | -0.028 | -11.402
-1.5 | -0.027 | 0.00808 | -0.029 | -3.35
-1 | 0.041 | 0.00461 | -0.03 | 8.969
-0.5 | 0.11 | 0.00462 | -0.031 | 23.86
0 | 0.178 | 0.00423 | -0.032 | 42.071
0.5 | 0.246 | 0.00444 | -0.033 | 55.441
1 | 0.315 | 0.00451 | -0.034 | 69.804
1.5 | 0.382 | 0.0046 | -0.035 | 82.932
2 | 0.449 | 0.00471 | -0.036 | 95.257
2.5 | 0.516 | 0.00499 | -0.038 | 103.369
3 | 0.579 | 0.01052 | -0.038 | 55.093
3.5 | 0.643 | 0.011 | -0.039 | 58.428
4 | 0.704 | 0.01157 | -0.041 | 60.831
4.5 | 0.761 | 0.01228 | -0.042 | 61.966
5 | 0.813 | 0.013 | -0.043 | 62.578
5.5 | 0.856 | 0.01376 | -0.044 | 62.233
6 | 0.719 | 0.04108 | -0.022 | 17.505
6.5 | 0.7 | 0.04557 | -0.02 | 15.36
7 | 0.447 | 0.05336 | -0.018 | 8.378
7.5 | 0.475 | 0.05235 | -0.021 | 9.066
8 | 0.501 | 0.08222 | -0.02 | 6.088
8.5 | 0.527 | 0.0674 | -0.02 | 7.821
9 | 0.554 | 0.08747 | -0.022 | 6.334
9.5 | 0.581 | 0.09005 | -0.023 | 6.449
10 | 0.607 | 0.09271 | -0.023 | 6.548
10.5 | 0.633 | 0.09975 | -0.024 | 6.349
11 | 0.661 | 0.10425 | -0.026 | 6.339
11.5 | 0.687 | 0.10754 | -0.027 | 6.389
12 | 0.713 | 0.1109 | -0.027 | 6.432
12.5 | 0.739 | 0.11671 | -0.027 | 6.335
13 | 0.766 | 0.12331 | -0.029 | 6.212
13.5 | 0.793 | 0.12823 | -0.031 | 6.186
14 | 0.819 | 0.13109 | -0.031 | 6.249
14.5 | 0.845 | 0.14006 | -0.031 | 6.033
15 | 0.871 | 0.14227 | -0.032 | 6.122
15.5 | 0.899 | 0.15373 | -0.034 | 5.846
16 | 0.925 | 0.1532 | -0.035 | 6.036
16.5 | 0.95 | 0.15793 | -0.036 | 6.018
17 | 0.976 | 0.16499 | -0.036 | 5.915
17.5 | 1.002 | 0.17041 | -0.037 | 5.88
18 | 1.031 | 0.17615 | -0.039 | 5.85
18.5 | 1.055 | 0.18274 | -0.04 | 5.773
19 | 1.08 | 0.18706 | -0.04 | 5.776
19.5 | 1.106 | 0.19392 | -0.041 | 5.703
20 | 1.132 | 0.19963 | -0.042 | 5.67

## 48. Re 1M Mach 0.50 (2)
BIGFOIL.COM POLAR EXPORT
NACA67-211 a=0.5
NACA67-211 a=0.5 |  |  |  | Cl Max: | 0.8696 | at alpha= | 20 | deg
XFOIL ncrit=9 |  |  |  | L/D Max: | 82.6405 | at alpha= | 2.5 | deg
Re: | 1000000 |  |  | Cd Min: | 0.26272 | at alpha= | 20 | deg
Mach: | 0.5 |  |  | Cl=0 at alpha= | -1.7875 | deg
|  |  |  | @ Cl=0.1, Cd= | 0.0059172
|  |  |  | @ Cl=0.4, Cd= | 0.0060798
|  |  |  | @ Cl=0.6, Cd= | 0.012145
alpha (deg) | Cl | Cd | Cm | Cl/Cd
-20 | -0.681 | 0.25035 | 0.0148 | -2.7202
-19.5 | -0.6606 | 0.24216 | 0.0094 | -2.7279
-19 | -0.6393 | 0.23425 | 0.0053 | -2.7291
-18.5 | -0.618 | 0.22686 | 0.0006 | -2.7241
-18 | -0.5971 | 0.21912 | -0.0041 | -2.725
-17.5 | -0.5759 | 0.211 | -0.0089 | -2.7294
-17 | -0.5558 | 0.20253 | -0.0142 | -2.7443
-16.5 | -0.5379 | 0.19402 | -0.0196 | -2.7724
-16 | -0.5186 | 0.18547 | -0.0238 | -2.7961
-15.5 | -0.4979 | 0.17846 | -0.0274 | -2.79
-15 | -0.4782 | 0.17113 | -0.0317 | -2.7944
-14 | -0.4327 | 0.15193 | -0.0475 | -2.848
-13.5 | -0.412 | 0.14282 | -0.0539 | -2.8848
-13 | -0.3922 | 0.13527 | -0.0571 | -2.8994
-12.5 | -0.3772 | 0.12805 | -0.0606 | -2.9457
-12 | -0.3657 | 0.12036 | -0.0641 | -3.0384
-11.5 | -0.359 | 0.11149 | -0.0695 | -3.22
-11 | -0.3516 | 0.10299 | -0.0733 | -3.4139
-10.5 | -0.3496 | 0.09423 | -0.0769 | -3.7101
-10 | -0.338 | 0.08809 | -0.0793 | -3.837
-9.5 | -0.3357 | 0.08018 | -0.083 | -4.1868
-9 | -0.3471 | 0.06941 | -0.0888 | -5.0007
-8.5 | -0.363 | 0.05865 | -0.0968 | -6.1893
-8 | -0.3901 | 0.05016 | -0.099 | -7.7771
-7.5 | -0.4198 | 0.04352 | -0.0943 | -9.6461
-7 | -0.4425 | 0.03717 | -0.0868 | -11.9048
-6.5 | -0.449 | 0.03028 | -0.0793 | -14.8283
-6 | -0.4408 | 0.02362 | -0.0716 | -18.6622
-5.5 | -0.4098 | 0.01805 | -0.0658 | -22.7036
-5 | -0.3573 | 0.01421 | -0.0629 | -25.1443
-4.5 | -0.296 | 0.01224 | -0.061 | -24.183
-4 | -0.2387 | 0.01099 | -0.0585 | -21.7197
-3.5 | -0.1838 | 0.01012 | -0.0559 | -18.1621
-3 | -0.127 | 0.00952 | -0.0538 | -13.3403
-2.5 | -0.0684 | 0.00907 | -0.0523 | -7.5413
-2 | -0.0116 | 0.0086 | -0.0505 | -1.3488
-1.5 | 0.0157 | 0.007 | -0.044 | 2.2429
-1 | 0.0415 | 0.00579 | -0.0358 | 7.1675
-0.5 | 0.1059 | 0.00593 | -0.0353 | 17.8583
0 | 0.1662 | 0.00638 | -0.0334 | 26.0502
0.5 | 0.2318 | 0.00667 | -0.0329 | 34.7526
1 | 0.2971 | 0.00658 | -0.0332 | 45.152
1.5 | 0.3638 | 0.00629 | -0.0334 | 57.8378
2 | 0.4258 | 0.00593 | -0.0322 | 71.8044
2.5 | 0.4851 | 0.00587 | -0.0305 | 82.6405
3 | 0.5205 | 0.00643 | -0.024 | 80.9487
3.5 | 0.5084 | 0.00779 | -0.0088 | 65.2632
4 | 0.5056 | 0.0096 | 0.0036 | 52.6667
4.5 | 0.5333 | 0.01095 | 0.01 | 48.7032
5 | 0.5773 | 0.01171 | 0.0142 | 49.2997
5.5 | 0.6217 | 0.01256 | 0.0184 | 49.4984
6 | 0.6614 | 0.01368 | 0.0235 | 48.348
6.5 | 0.7024 | 0.0148 | 0.0286 | 47.4595
7 | 0.7346 | 0.01667 | 0.0349 | 44.0672
7.5 | 0.777 | 0.01873 | 0.04 | 41.4842
8 | 0.82 | 0.02201 | 0.0444 | 37.2558
8.5 | 0.8386 | 0.02827 | 0.0491 | 29.664
9 | 0.8322 | 0.03692 | 0.0521 | 22.5406
9.5 | 0.8042 | 0.04551 | 0.0547 | 17.6708
10 | 0.7643 | 0.05473 | 0.0554 | 13.9649
10.5 | 0.7267 | 0.06661 | 0.0501 | 10.9098
11 | 0.696 | 0.08337 | 0.0382 | 8.3483
11.5 | 0.6762 | 0.09823 | 0.0293 | 6.8838
12 | 0.6643 | 0.11089 | 0.0226 | 5.9906
12.5 | 0.6578 | 0.12292 | 0.0165 | 5.3514
13 | 0.6565 | 0.13436 | 0.0108 | 4.8861
13.5 | 0.6602 | 0.14523 | 0.0054 | 4.5459
14 | 0.6668 | 0.15572 | 0.0002 | 4.282
14.5 | 0.6784 | 0.16412 | -0.0033 | 4.1336
15 | 0.6916 | 0.17384 | -0.008 | 3.9784
15.5 | 0.7059 | 0.18368 | -0.0133 | 3.8431
16 | 0.7195 | 0.19409 | -0.0195 | 3.707
16.5 | 0.7371 | 0.20274 | -0.0242 | 3.6357
17 | 0.7567 | 0.21 | -0.0283 | 3.6033
17.5 | 0.7753 | 0.21868 | -0.0323 | 3.5454
18 | 0.793 | 0.22798 | -0.0375 | 3.4784
18.5 | 0.8105 | 0.23738 | -0.0433 | 3.4144
19 | 0.8297 | 0.24691 | -0.0489 | 3.3603
19.5 | 0.8497 | 0.25496 | -0.0539 | 3.3327
20 | 0.8696 | 0.26272 | -0.0587 | 3.31

## 49. Re 2M Mach 0.00 (1)
BIGFOIL.COM POLAR EXPORT
NACA67-211 a=0.5
NACA67-211 a=0.5 |  |  |  | Cl Max: | 1.042 | at alpha= | 10 | deg
JavaFoil+Calcfoil stall+Eppler ext transition |  |  |  | L/D Max: | 127.47 | at alpha= | 3 | deg
Re: | 2000000 |  |  | Cd Min: | 0.00341 | at alpha= | 0.5 | deg
Mach: | 0 |  |  | Cl=0 at alpha= | -1.3 | deg
|  |  |  | @ Cl=0.1, Cd= | 0.0034993
|  |  |  | @ Cl=0.4, Cd= | 0.0038695
|  |  |  | @ Cl=0.6, Cd= | 0.0087257
alpha (deg) | Cl | Cd | Cm | Cl/Cd
-12.5 | -0.637 | 0.08787 | -0.003 | -7.25
-12 | -0.643 | 0.0819 | -0.003 | -7.857
-11.5 | -0.647 | 0.0765 | -0.003 | -8.456
-11 | -0.647 | 0.07185 | -0.004 | -9.005
-10.5 | -0.642 | 0.06781 | -0.004 | -9.475
-10 | -0.635 | 0.06307 | -0.005 | -10.073
-9.5 | -0.623 | 0.05903 | -0.005 | -10.562
-9 | -0.609 | 0.05442 | -0.006 | -11.181
-8.5 | -0.589 | 0.05095 | -0.007 | -11.557
-8 | -0.568 | 0.04597 | -0.008 | -12.353
-7.5 | -0.66 | 0.00999 | -0.015 | -66
-7 | -0.618 | 0.00968 | -0.015 | -63.867
-6.5 | -0.574 | 0.00774 | -0.016 | -74.143
-6 | -0.526 | 0.00809 | -0.017 | -64.995
-5.5 | -0.476 | 0.00779 | -0.018 | -61.083
-5 | -0.424 | 0.00753 | -0.019 | -56.298
-4.5 | -0.37 | 0.00729 | -0.02 | -50.76
-4 | -0.314 | 0.00751 | -0.021 | -41.881
-3.5 | -0.258 | 0.00729 | -0.022 | -35.356
-3 | -0.2 | 0.007 | -0.023 | -28.588
-2.5 | -0.142 | 0.00682 | -0.024 | -20.797
-2 | -0.083 | 0.00645 | -0.025 | -12.842
-1.5 | -0.024 | 0.00349 | -0.025 | -6.752
-1 | 0.036 | 0.00347 | -0.026 | 10.361
-0.5 | 0.096 | 0.0035 | -0.027 | 27.382
0 | 0.155 | 0.00349 | -0.028 | 44.483
0.5 | 0.215 | 0.00341 | -0.029 | 62.957
1 | 0.275 | 0.00346 | -0.03 | 79.318
1.5 | 0.333 | 0.00361 | -0.031 | 92.268
2 | 0.392 | 0.00386 | -0.032 | 101.778
2.5 | 0.451 | 0.00393 | -0.033 | 114.757
3 | 0.509 | 0.00399 | -0.034 | 127.47
3.5 | 0.564 | 0.00852 | -0.034 | 66.195
4 | 0.62 | 0.00884 | -0.035 | 70.065
4.5 | 0.674 | 0.0092 | -0.036 | 73.284
5 | 0.727 | 0.00968 | -0.037 | 75.16
5.5 | 0.778 | 0.01007 | -0.038 | 77.283
6 | 0.826 | 0.01053 | -0.039 | 78.391
6.5 | 0.87 | 0.01095 | -0.04 | 79.447
7 | 0.91 | 0.01144 | -0.041 | 79.482
7.5 | 0.945 | 0.012 | -0.042 | 78.768
8 | 0.976 | 0.0126 | -0.042 | 77.416
8.5 | 1.001 | 0.01328 | -0.043 | 75.396
9 | 1.021 | 0.01398 | -0.044 | 73.066
9.5 | 1.035 | 0.0147 | -0.045 | 70.395
10 | 1.042 | 0.0155 | -0.046 | 67.246
10.5 | 0.877 | 0.05818 | -0.031 | 15.081
11 | 0.863 | 0.06835 | -0.026 | 12.624
11.5 | 0.854 | 0.07476 | -0.025 | 11.428
12 | 0.844 | 0.07982 | -0.024 | 10.574
12.5 | 0.831 | 0.0862 | -0.024 | 9.637
13 | 0.815 | 0.09153 | -0.024 | 8.905
13.5 | 0.791 | 0.0975 | -0.024 | 8.112
14 | 0.763 | 0.10499 | -0.023 | 7.269
14.5 | 0.734 | 0.10932 | -0.024 | 6.715
15 | 0.704 | 0.11731 | -0.024 | 6

## 50. Re 2M Mach 0.00 (2)
BIGFOIL.COM POLAR EXPORT
NACA67-211 a=0.5
NACA67-211 a=0.5 |  |  |  | Cl Max: | 1.3252 | at alpha= | 16.5 | deg
XFOIL ncrit=9 |  |  |  | L/D Max: | 94.631 | at alpha= | 2 | deg
Re: | 2000000 |  |  | Cd Min: | 0.22569 | at alpha= | -20 | deg
Mach: | 0 |  |  | Cl=0 at alpha= | -1.5716 | deg
|  |  |  | @ Cl=0.1, Cd= | 0.0037679
|  |  |  | @ Cl=0.4, Cd= | 0.0044391
|  |  |  | @ Cl=0.6, Cd= | 0.0086117
alpha (deg) | Cl | Cd | Cm | Cl/Cd
-20 | -0.6261 | 0.22569 | 0.01 | -2.7742
-18.5 | -0.5851 | 0.20317 | -0.002 | -2.8799
-18 | -0.5703 | 0.19685 | -0.0057 | -2.8971
-17.5 | -0.5538 | 0.1914 | -0.0092 | -2.8934
-17 | -0.5397 | 0.18461 | -0.0129 | -2.9235
-16.5 | -0.5265 | 0.17645 | -0.0169 | -2.9838
-15 | -0.958 | 0.0461 | -0.0813 | -20.7809
-14 | -1.0318 | 0.03077 | -0.0762 | -33.5327
-13.5 | -1.028 | 0.02845 | -0.0707 | -36.1336
-13 | -1.022 | 0.02626 | -0.0646 | -38.9185
-12.5 | -0.9998 | 0.02526 | -0.06 | -39.5804
-12 | -0.9807 | 0.0232 | -0.0553 | -42.2716
-11.5 | -0.9488 | 0.02176 | -0.0524 | -43.6029
-11 | -0.9111 | 0.02064 | -0.0503 | -44.1424
-10.5 | -0.8743 | 0.01904 | -0.048 | -45.9191
-10 | -0.833 | 0.01782 | -0.0463 | -46.7452
-9.5 | -0.7884 | 0.01691 | -0.045 | -46.6233
-9 | -0.7529 | 0.01398 | -0.0424 | -53.8555
-8.5 | -0.705 | 0.01317 | -0.0416 | -53.5308
-8 | -0.6558 | 0.01248 | -0.041 | -52.5481
-7.5 | -0.6077 | 0.01156 | -0.04 | -52.5692
-7 | -0.5582 | 0.0108 | -0.0393 | -51.6852
-6.5 | -0.5077 | 0.01015 | -0.0388 | -50.0197
-6 | -0.4583 | 0.00939 | -0.038 | -48.8072
-5.5 | -0.408 | 0.00877 | -0.0373 | -46.5222
-5 | -0.3559 | 0.00838 | -0.037 | -42.4702
-4.5 | -0.303 | 0.00806 | -0.0368 | -37.5931
-4 | -0.2506 | 0.00763 | -0.0364 | -32.844
-3.5 | -0.1972 | 0.00732 | -0.0363 | -26.9399
-3 | -0.1434 | 0.00706 | -0.0363 | -20.3116
-2.5 | -0.0895 | 0.00685 | -0.0363 | -13.0657
-2 | -0.0377 | 0.00642 | -0.0359 | -5.8723
-1.5 | 0.0063 | 0.00544 | -0.0343 | 1.1581
-1 | 0.0378 | 0.00377 | -0.03 | 10.0265
-0.5 | 0.0941 | 0.00377 | -0.0303 | 24.9602
0 | 0.1509 | 0.00375 | -0.0307 | 40.24
0.5 | 0.2062 | 0.00377 | -0.0306 | 54.695
1 | 0.2623 | 0.00378 | -0.0308 | 69.3915
1.5 | 0.3185 | 0.00378 | -0.0311 | 84.2593
2 | 0.3719 | 0.00393 | -0.0308 | 94.631
3 | 0.4558 | 0.00545 | -0.0261 | 83.633
3.5 | 0.4863 | 0.00676 | -0.0218 | 71.9379
4 | 0.5249 | 0.00769 | -0.0191 | 68.2575
4.5 | 0.5686 | 0.00836 | -0.0172 | 68.0144
5 | 0.616 | 0.00874 | -0.016 | 70.4805
5.5 | 0.6635 | 0.0091 | -0.0149 | 72.9121
6 | 0.7098 | 0.00952 | -0.0135 | 74.5588
6.5 | 0.7535 | 0.00999 | -0.0116 | 75.4254
7 | 0.7941 | 0.01041 | -0.0091 | 76.2824
7.5 | 0.8333 | 0.01102 | -0.0063 | 75.6171
8 | 0.8739 | 0.01151 | -0.004 | 75.9253
8.5 | 0.9119 | 0.01222 | -0.0012 | 74.6236
9 | 0.9479 | 0.01301 | 0.0019 | 72.8593
9.5 | 0.9863 | 0.01363 | 0.0043 | 72.3624
10 | 1.0215 | 0.01436 | 0.0074 | 71.1351
10.5 | 1.0567 | 0.01511 | 0.0103 | 69.9338
11.5 | 1.1491 | 0.0179 | 0.0098 | 64.1955
12 | 1.1838 | 0.01888 | 0.0121 | 62.7013
12.5 | 1.2143 | 0.02017 | 0.0149 | 60.2033
13 | 1.2436 | 0.02152 | 0.0177 | 57.7881
13.5 | 1.2717 | 0.02293 | 0.0204 | 55.4601
14 | 1.293 | 0.02485 | 0.0237 | 52.0322
14.5 | 1.2924 | 0.02855 | 0.029 | 45.268
15 | 1.3077 | 0.03102 | 0.032 | 42.1567
15.5 | 1.3243 | 0.03341 | 0.0345 | 39.6378
16 | 1.3225 | 0.03754 | 0.0378 | 35.2291
16.5 | 1.3252 | 0.04158 | 0.0398 | 31.8711
17 | 1.3224 | 0.04659 | 0.0409 | 28.3838
17.5 | 1.306 | 0.05384 | 0.0408 | 24.2571
18 | 1.275 | 0.06424 | 0.0379 | 19.8474
18.5 | 1.2453 | 0.07628 | 0.0321 | 16.3254
19 | 1.1363 | 0.10771 | 0.0134 | 10.5496

## 51. Re 2M Mach 0.10 (1)
BIGFOIL.COM POLAR EXPORT
NACA67-211 a=0.5
NACA67-211 a=0.5 |  |  |  | Cl Max: | 1.033 | at alpha= | 10 | deg
JavaFoil+Calcfoil stall+Eppler ext transition |  |  |  | L/D Max: | 127.554 | at alpha= | 3 | deg
Re: | 2000000 |  |  | Cd Min: | 0.0034 | at alpha= | 0.5 | deg
Mach: | 0.1 |  |  | Cl=0 at alpha= | -1.3 | deg
|  |  |  | @ Cl=0.1, Cd= | 0.003484
|  |  |  | @ Cl=0.4, Cd= | 0.0036583
|  |  |  | @ Cl=0.6, Cd= | 0.0087282
alpha (deg) | Cl | Cd | Cm | Cl/Cd
-12.5 | -0.616 | 0.08825 | -0.003 | -6.985
-12 | -0.626 | 0.08318 | -0.003 | -7.524
-11.5 | -0.632 | 0.07715 | -0.003 | -8.194
-11 | -0.635 | 0.07195 | -0.004 | -8.824
-10.5 | -0.634 | 0.06822 | -0.004 | -9.289
-10 | -0.629 | 0.06284 | -0.005 | -10.006
-9.5 | -0.619 | 0.05973 | -0.005 | -10.357
-9 | -0.605 | 0.05507 | -0.006 | -10.991
-8.5 | -0.586 | 0.05134 | -0.006 | -11.422
-8 | -0.565 | 0.04724 | -0.007 | -11.963
-7.5 | -0.66 | 0.01002 | -0.015 | -65.862
-7 | -0.619 | 0.00972 | -0.015 | -63.672
-6.5 | -0.575 | 0.00776 | -0.016 | -74.107
-6 | -0.528 | 0.00811 | -0.017 | -65.093
-5.5 | -0.478 | 0.00783 | -0.018 | -60.977
-5 | -0.426 | 0.00752 | -0.019 | -56.623
-4.5 | -0.372 | 0.00726 | -0.02 | -51.191
-4 | -0.316 | 0.00752 | -0.021 | -42.025
-3.5 | -0.259 | 0.00727 | -0.022 | -35.613
-3 | -0.201 | 0.007 | -0.023 | -28.729
-2.5 | -0.142 | 0.00686 | -0.024 | -20.756
-2 | -0.083 | 0.0065 | -0.025 | -12.812
-1.5 | -0.024 | 0.00347 | -0.026 | -6.819
-1 | 0.036 | 0.00349 | -0.026 | 10.379
-0.5 | 0.096 | 0.00348 | -0.027 | 27.647
0 | 0.156 | 0.00354 | -0.028 | 44.117
0.5 | 0.216 | 0.0034 | -0.029 | 63.578
1 | 0.276 | 0.00344 | -0.03 | 80.112
1.5 | 0.335 | 0.0036 | -0.031 | 93.056
2 | 0.394 | 0.00364 | -0.032 | 108.341
2.5 | 0.453 | 0.00382 | -0.033 | 118.579
3 | 0.511 | 0.00401 | -0.034 | 127.554
3.5 | 0.566 | 0.00854 | -0.035 | 66.334
4 | 0.622 | 0.00885 | -0.036 | 70.334
4.5 | 0.677 | 0.00925 | -0.036 | 73.251
5 | 0.731 | 0.00973 | -0.037 | 75.082
5.5 | 0.782 | 0.01012 | -0.038 | 77.229
6 | 0.829 | 0.0106 | -0.039 | 78.183
6.5 | 0.872 | 0.01105 | -0.04 | 78.918
7 | 0.912 | 0.01155 | -0.041 | 78.914
7.5 | 0.947 | 0.0121 | -0.042 | 78.255
8 | 0.976 | 0.01271 | -0.043 | 76.788
8.5 | 1 | 0.0134 | -0.043 | 74.641
9 | 1.018 | 0.01411 | -0.044 | 72.139
9.5 | 1.03 | 0.01489 | -0.045 | 69.144
10 | 1.033 | 0.01576 | -0.046 | 65.562
10.5 | 0.858 | 0.0632 | -0.027 | 13.572
11 | 0.849 | 0.06965 | -0.025 | 12.19
11.5 | 0.84 | 0.07404 | -0.025 | 11.347
12 | 0.825 | 0.08106 | -0.024 | 10.175
12.5 | 0.808 | 0.08717 | -0.023 | 9.269
13 | 0.788 | 0.09201 | -0.023 | 8.566
13.5 | 0.76 | 0.09754 | -0.023 | 7.794
14 | 0.729 | 0.10477 | -0.024 | 6.954
14.5 | 0.695 | 0.1126 | -0.024 | 6.174
15 | 0.66 | 0.11914 | -0.024 | 5.544

## 52. Re 2M Mach 0.10 (2)
BIGFOIL.COM POLAR EXPORT
NACA67-211 a=0.5
NACA67-211 a=0.5 |  |  |  | Cl Max: | 1.3005 | at alpha= | 15.5 | deg
XFOIL ncrit=9 |  |  |  | L/D Max: | 95 | at alpha= | 2.5 | deg
Re: | 2000000 |  |  | Cd Min: | 0.23219 | at alpha= | 20 | deg
Mach: | 0.1 |  |  | Cl=0 at alpha= | -1.5799 | deg
|  |  |  | @ Cl=0.1, Cd= | 0.0037781
|  |  |  | @ Cl=0.4, Cd= | 0.0042124
|  |  |  | @ Cl=0.6, Cd= | 0.0086305
alpha (deg) | Cl | Cd | Cm | Cl/Cd
-18 | -0.5708 | 0.19752 | -0.0056 | -2.8898
-17.5 | -0.5542 | 0.19201 | -0.0092 | -2.8863
-17 | -0.5398 | 0.1852 | -0.0128 | -2.9147
-16.5 | -0.5264 | 0.17704 | -0.0169 | -2.9733
-16 | -0.5151 | 0.16917 | -0.0206 | -3.0449
-15.5 | -0.5053 | 0.16083 | -0.0243 | -3.1418
-15 | -0.497 | 0.15326 | -0.0276 | -3.2429
-14 | -0.9434 | 0.03812 | -0.0855 | -24.7482
-13.5 | -0.963 | 0.03386 | -0.0798 | -28.4406
-13 | -0.981 | 0.02982 | -0.0724 | -32.8974
-12.5 | -0.9619 | 0.0285 | -0.068 | -33.7509
-12 | -0.9634 | 0.02561 | -0.0602 | -37.6181
-11.5 | -0.9358 | 0.02395 | -0.0567 | -39.0731
-11 | -0.903 | 0.02245 | -0.0538 | -40.2227
-10.5 | -0.8708 | 0.02039 | -0.0507 | -42.7072
-10 | -0.833 | 0.01872 | -0.0484 | -44.4979
-9.5 | -0.7907 | 0.01745 | -0.0466 | -45.3123
-9 | -0.7544 | 0.01462 | -0.0439 | -51.6005
-8.5 | -0.708 | 0.01346 | -0.0427 | -52.6003
-8 | -0.6584 | 0.01277 | -0.042 | -51.5583
-7.5 | -0.61 | 0.01179 | -0.041 | -51.7388
-7 | -0.5603 | 0.01096 | -0.0402 | -51.1223
-6.5 | -0.5097 | 0.01026 | -0.0395 | -49.6784
-6 | -0.4592 | 0.00957 | -0.0388 | -47.9833
-5.5 | -0.4096 | 0.00882 | -0.0379 | -46.4399
-5 | -0.3573 | 0.00842 | -0.0375 | -42.4347
-4.5 | -0.3041 | 0.00809 | -0.0372 | -37.5896
-4 | -0.2514 | 0.00765 | -0.0369 | -32.8627
-3.5 | -0.1978 | 0.00734 | -0.0367 | -26.9482
-3 | -0.1437 | 0.00708 | -0.0366 | -20.2966
-2.5 | -0.0895 | 0.00687 | -0.0366 | -13.0277
-2 | -0.0373 | 0.00644 | -0.0362 | -5.7919
-1.5 | 0.0071 | 0.00548 | -0.0346 | 1.2956
-1 | 0.0381 | 0.00378 | -0.0302 | 10.0794
-0.5 | 0.0947 | 0.00378 | -0.0305 | 25.0529
0 | 0.1518 | 0.00376 | -0.0309 | 40.3723
0.5 | 0.2074 | 0.00378 | -0.0308 | 54.8677
1 | 0.2638 | 0.00379 | -0.0309 | 69.6042
1.5 | 0.3204 | 0.00379 | -0.0312 | 84.5383
2 | 0.3739 | 0.00394 | -0.0309 | 94.8985
2.5 | 0.4218 | 0.00444 | -0.0296 | 95
3 | 0.4573 | 0.00549 | -0.026 | 83.2969
3.5 | 0.4874 | 0.00681 | -0.0216 | 71.5712
4 | 0.5259 | 0.00774 | -0.0187 | 67.9457
4.5 | 0.57 | 0.00839 | -0.0169 | 67.938
5 | 0.6174 | 0.00877 | -0.0156 | 70.3991
5.5 | 0.665 | 0.00914 | -0.0143 | 72.7571
6 | 0.7113 | 0.00956 | -0.0129 | 74.4038
6.5 | 0.7538 | 0.01002 | -0.0106 | 75.2295
7 | 0.7942 | 0.01049 | -0.0079 | 75.7102
7.5 | 0.8341 | 0.0111 | -0.0052 | 75.1441
8 | 0.8748 | 0.01162 | -0.0027 | 75.284
8.5 | 0.9119 | 0.01243 | 0.0003 | 73.3628
9 | 0.9492 | 0.01315 | 0.0032 | 72.1825
9.5 | 0.9875 | 0.01384 | 0.0059 | 71.3512
10 | 1.0228 | 0.01459 | 0.0091 | 70.1028
10.5 | 1.056 | 0.01558 | 0.0124 | 67.7792
11.5 | 1.1499 | 0.01839 | 0.0119 | 62.5285
12 | 1.1836 | 0.0195 | 0.0145 | 60.6974
12.5 | 1.2134 | 0.02091 | 0.0175 | 58.0297
13 | 1.2417 | 0.02239 | 0.0205 | 55.4578
13.5 | 1.2667 | 0.0241 | 0.0237 | 52.5602
14 | 1.2738 | 0.02724 | 0.0285 | 46.7621
14.5 | 1.2833 | 0.03023 | 0.0324 | 42.4512
15 | 1.2882 | 0.03367 | 0.0361 | 38.2596
15.5 | 1.3005 | 0.0366 | 0.0386 | 35.5328
16 | 1.2846 | 0.04241 | 0.0416 | 30.29
16.5 | 1.2747 | 0.04831 | 0.0428 | 26.3858
17 | 1.2612 | 0.05548 | 0.0421 | 22.7325
17.5 | 1.2235 | 0.06736 | 0.038 | 18.1636
18 | 1.1565 | 0.08761 | 0.0266 | 13.2005
20 | 0.791 | 0.23219 | -0.0442 | 3.4067

## 53. Re 2M Mach 0.25 (1)
BIGFOIL.COM POLAR EXPORT
NACA67-211 a=0.5
NACA67-211 a=0.5 |  |  |  | Cl Max: | 0.987 | at alpha= | 9 | deg
JavaFoil+Calcfoil stall+Eppler ext transition |  |  |  | L/D Max: | 129.106 | at alpha= | 3 | deg
Re: | 2000000 |  |  | Cd Min: | 0.00335 | at alpha= | -1 | deg
Mach: | 0.25 |  |  | Cl=0 at alpha= | -1.3033 | deg
|  |  |  | @ Cl=0.1, Cd= | 0.0033508
|  |  |  | @ Cl=0.4, Cd= | 0.0036811
|  |  |  | @ Cl=0.6, Cd= | 0.11204
alpha (deg) | Cl | Cd | Cm | Cl/Cd
-12 | -0.469 | 0.08654 | -0.003 | -5.415
-11.5 | -0.504 | 0.08287 | -0.004 | -6.084
-11 | -0.533 | 0.07634 | -0.004 | -6.982
-10.5 | -0.555 | 0.07181 | -0.004 | -7.727
-10 | -0.569 | 0.06666 | -0.004 | -8.533
-9.5 | -0.576 | 0.06259 | -0.005 | -9.201
-9 | -0.576 | 0.05786 | -0.005 | -9.949
-8.5 | -0.568 | 0.05348 | -0.006 | -10.628
-8 | -0.555 | 0.04956 | -0.007 | -11.202
-7.5 | -0.535 | 0.04538 | -0.008 | -11.797
-7 | -0.621 | 0.00995 | -0.016 | -62.468
-6.5 | -0.58 | 0.00964 | -0.017 | -60.218
-6 | -0.535 | 0.00925 | -0.018 | -57.832
-5.5 | -0.486 | 0.00737 | -0.019 | -65.965
-5 | -0.434 | 0.00768 | -0.02 | -56.583
-4.5 | -0.38 | 0.00742 | -0.021 | -51.203
-4 | -0.324 | 0.00714 | -0.022 | -45.284
-3.5 | -0.266 | 0.00692 | -0.022 | -38.35
-3 | -0.206 | 0.00711 | -0.023 | -29.028
-2.5 | -0.146 | 0.0068 | -0.024 | -21.496
-2 | -0.085 | 0.0066 | -0.025 | -12.958
-1.5 | -0.024 | 0.00638 | -0.026 | -3.806
-1 | 0.037 | 0.00335 | -0.027 | 11.086
-0.5 | 0.099 | 0.00335 | -0.028 | 29.519
0 | 0.16 | 0.0034 | -0.029 | 47.188
0.5 | 0.222 | 0.00344 | -0.03 | 64.521
1 | 0.283 | 0.00351 | -0.031 | 80.659
1.5 | 0.344 | 0.00347 | -0.032 | 99.065
2 | 0.405 | 0.0037 | -0.033 | 109.356
2.5 | 0.465 | 0.00387 | -0.034 | 120.19
3 | 0.525 | 0.00407 | -0.035 | 129.106
3.5 | 0.581 | 0.00871 | -0.036 | 66.712
4 | 0.638 | 0.00908 | -0.036 | 70.241
4.5 | 0.694 | 0.00949 | -0.037 | 73.101
5 | 0.748 | 0.00997 | -0.038 | 75.009
5.5 | 0.799 | 0.01042 | -0.039 | 76.652
6 | 0.845 | 0.01095 | -0.04 | 77.157
6.5 | 0.886 | 0.01145 | -0.041 | 77.373
7 | 0.922 | 0.01201 | -0.042 | 76.76
7.5 | 0.951 | 0.01262 | -0.043 | 75.361
8 | 0.972 | 0.01342 | -0.044 | 72.422
8.5 | 0.984 | 0.0142 | -0.045 | 69.312
9 | 0.987 | 0.01503 | -0.045 | 65.625
9.5 | 0.808 | 0.05918 | -0.025 | 13.652
10 | 0.793 | 0.06469 | -0.024 | 12.258
10.5 | 0.771 | 0.06995 | -0.022 | 11.016
11 | 0.741 | 0.07587 | -0.022 | 9.765
11.5 | 0.704 | 0.08219 | -0.022 | 8.563
12 | 0.66 | 0.08616 | -0.022 | 7.659
12.5 | 0.61 | 0.09315 | -0.022 | 6.543
13 | 0.554 | 0.10088 | -0.023 | 5.489
13.5 | 0.484 | 0.10579 | -0.024 | 4.577
14 | 0.406 | 0.11204 | -0.025 | 3.626

## 54. Re 2M Mach 0.25 (2)
BIGFOIL.COM POLAR EXPORT
NACA67-211 a=0.5
NACA67-211 a=0.5 |  |  |  | Cl Max: | 1.1759 | at alpha= | 12.5 | deg
XFOIL ncrit=9 |  |  |  | L/D Max: | 95.8853 | at alpha= | 2 | deg
Re: | 2000000 |  |  | Cd Min: | 0.19471 | at alpha= | 17.5 | deg
Mach: | 0.25 |  |  | Cl=0 at alpha= | -1.6231 | deg
|  |  |  | @ Cl=0.1, Cd= | 0.0038196
|  |  |  | @ Cl=0.4, Cd= | 0.0041851
|  |  |  | @ Cl=0.6, Cd= | 0.008775
alpha (deg) | Cl | Cd | Cm | Cl/Cd
-14 | -0.4502 | 0.13967 | -0.0417 | -3.2233
-13.5 | -0.4368 | 0.13088 | -0.0472 | -3.3374
-13 | -0.4308 | 0.12187 | -0.0514 | -3.5349
-12.5 | -0.4306 | 0.11239 | -0.0555 | -3.8313
-11.5 | -0.45 | 0.09056 | -0.0651 | -4.9691
-11 | -0.4702 | 0.07847 | -0.0708 | -5.9921
-10.5 | -0.523 | 0.06174 | -0.0827 | -8.471
-10 | -0.5908 | 0.04989 | -0.0815 | -11.8421
-9.5 | -0.7232 | 0.03021 | -0.0646 | -23.9391
-9 | -0.7394 | 0.02135 | -0.0555 | -34.6323
-8.5 | -0.7152 | 0.01677 | -0.0506 | -42.6476
-8 | -0.6719 | 0.01468 | -0.0481 | -45.7698
-7.5 | -0.6221 | 0.01344 | -0.0466 | -46.2872
-7 | -0.5711 | 0.01214 | -0.0453 | -47.0428
-6.5 | -0.5198 | 0.01102 | -0.044 | -47.1688
-6 | -0.4672 | 0.01023 | -0.0429 | -45.6696
-5.5 | -0.4179 | 0.00917 | -0.0413 | -45.5725
-5 | -0.3644 | 0.00867 | -0.0405 | -42.03
-4.5 | -0.3098 | 0.00824 | -0.0399 | -37.5971
-4 | -0.2556 | 0.00778 | -0.0393 | -32.8535
-3.5 | -0.2004 | 0.00744 | -0.0389 | -26.9355
-3 | -0.1449 | 0.00717 | -0.0386 | -20.2092
-2.5 | -0.089 | 0.00696 | -0.0385 | -12.7874
-2 | -0.0346 | 0.00658 | -0.0382 | -5.2584
-1.5 | 0.0113 | 0.00566 | -0.0365 | 1.9965
-1 | 0.04 | 0.00384 | -0.0314 | 10.4167
-0.5 | 0.0977 | 0.00382 | -0.0315 | 25.5759
0 | 0.1567 | 0.00381 | -0.032 | 41.1286
0.5 | 0.2139 | 0.00385 | -0.0318 | 55.5584
1 | 0.2721 | 0.00384 | -0.0319 | 70.8594
1.5 | 0.3304 | 0.00382 | -0.0322 | 86.4921
2 | 0.3845 | 0.00401 | -0.0316 | 95.8853
2.5 | 0.4323 | 0.00455 | -0.0298 | 95.011
3 | 0.4648 | 0.00571 | -0.0253 | 81.4011
3.5 | 0.4934 | 0.00704 | -0.0202 | 70.0852
4 | 0.5313 | 0.00796 | -0.0168 | 66.7462
4.5 | 0.5762 | 0.00857 | -0.0146 | 67.2345
5 | 0.6238 | 0.00898 | -0.0128 | 69.4655
5.5 | 0.6687 | 0.00935 | -0.0104 | 71.5187
6 | 0.7122 | 0.00979 | -0.0077 | 72.7477
6.5 | 0.7553 | 0.01031 | -0.0049 | 73.259
7 | 0.7951 | 0.01102 | -0.0016 | 72.1506
7.5 | 0.8388 | 0.0116 | 0.001 | 72.3103
8 | 0.8798 | 0.01228 | 0.004 | 71.645
8.5 | 0.9149 | 0.01343 | 0.008 | 68.1236
9 | 0.9542 | 0.01419 | 0.0113 | 67.2445
9.5 | 0.9918 | 0.01513 | 0.0148 | 65.5519
10 | 1.0249 | 0.01635 | 0.0189 | 62.685
10.5 | 1.0575 | 0.01847 | 0.0224 | 57.255
11 | 1.1063 | 0.02091 | 0.0221 | 52.9077
11.5 | 1.1393 | 0.02271 | 0.0252 | 50.1673
12 | 1.1636 | 0.02488 | 0.0293 | 46.7685
12.5 | 1.1759 | 0.02799 | 0.0342 | 42.0114
13 | 1.1728 | 0.03232 | 0.0397 | 36.2871
13.5 | 1.1253 | 0.04072 | 0.0459 | 27.6351
14 | 1.0938 | 0.04863 | 0.048 | 22.4923
14.5 | 1.0623 | 0.05819 | 0.0466 | 18.2557
15 | 0.9873 | 0.07826 | 0.0352 | 12.6156
15.5 | 0.9544 | 0.09759 | 0.0232 | 9.7797
17 | 0.7378 | 0.18338 | -0.0193 | 4.0233
17.5 | 0.7414 | 0.19471 | -0.0246 | 3.8077

## 55. Re 2M Mach 0.50 (1)
BIGFOIL.COM POLAR EXPORT
NACA67-211 a=0.5
NACA67-211 a=0.5 |  |  |  | Cl Max: | 1.135 | at alpha= | 20 | deg
JavaFoil+Calcfoil stall+Eppler ext transition |  |  |  | L/D Max: | 110.424 | at alpha= | 2.5 | deg
Re: | 2000000 |  |  | Cd Min: | 0.00325 | at alpha= | -1 | deg
Mach: | 0.5 |  |  | Cl=0 at alpha= | -1.3043 | deg
|  |  |  | @ Cl=0.1, Cd= | 0.00325
|  |  |  | @ Cl=0.4, Cd= | 0.0042221
|  |  |  | @ Cl=0.6, Cd= | 0.0093067
alpha (deg) | Cl | Cd | Cm | Cl/Cd
-20 | -1.007 | 0.17646 | 0.003 | -5.704
-19.5 | -0.982 | 0.17502 | 0.003 | -5.612
-19 | -0.953 | 0.16434 | 0.002 | -5.8
-18.5 | -0.926 | 0.1585 | 0.002 | -5.844
-18 | -0.9 | 0.15259 | 0.001 | -5.896
-17.5 | -0.874 | 0.14873 | 0.001 | -5.873
-17 | -0.847 | 0.14503 | 0.001 | -5.843
-16.5 | -0.822 | 0.14634 | 0 | -5.617
-16 | -0.793 | 0.13922 | 0 | -5.698
-15.5 | -0.766 | 0.13121 | -0.001 | -5.84
-15 | -0.74 | 0.12328 | -0.001 | -6.001
-14.5 | -0.713 | 0.12024 | -0.002 | -5.933
-14 | -0.687 | 0.1154 | -0.002 | -5.952
-13.5 | -0.661 | 0.11379 | -0.003 | -5.808
-13 | -0.632 | 0.10821 | -0.003 | -5.844
-12.5 | -0.606 | 0.10404 | -0.003 | -5.821
-12 | -0.579 | 0.0994 | -0.004 | -5.824
-11.5 | -0.552 | 0.09587 | -0.004 | -5.759
-11 | -0.525 | 0.09304 | -0.005 | -5.647
-10.5 | -0.499 | 0.0941 | -0.005 | -5.302
-10 | -0.471 | 0.0779 | -0.005 | -6.047
-9.5 | -0.444 | 0.07946 | -0.006 | -5.59
-9 | -0.417 | 0.07752 | -0.006 | -5.382
-8.5 | -0.39 | 0.05699 | -0.007 | -6.85
-8 | -0.363 | 0.065 | -0.007 | -5.582
-7.5 | -0.336 | 0.05395 | -0.007 | -6.23
-7 | -0.309 | 0.04845 | -0.008 | -6.383
-6.5 | -0.283 | 0.04331 | -0.009 | -6.533
-6 | -0.393 | 0.04198 | -0.009 | -9.355
-5.5 | -0.396 | 0.03935 | -0.009 | -10.051
-5 | -0.457 | 0.00926 | -0.022 | -49.301
-4.5 | -0.409 | 0.00889 | -0.023 | -46.041
-4 | -0.353 | 0.00845 | -0.024 | -41.837
-3.5 | -0.293 | 0.00807 | -0.025 | -36.247
-3 | -0.229 | 0.00772 | -0.026 | -29.618
-2.5 | -0.163 | 0.00738 | -0.027 | -22.01
-2 | -0.095 | 0.00591 | -0.028 | -16.112
-1.5 | -0.027 | 0.00602 | -0.029 | -4.504
-1 | 0.042 | 0.00325 | -0.03 | 12.78
-0.5 | 0.111 | 0.00325 | -0.031 | 33.961
0 | 0.179 | 0.00331 | -0.032 | 54.054
0.5 | 0.248 | 0.00334 | -0.034 | 74.198
1 | 0.316 | 0.00326 | -0.035 | 96.926
1.5 | 0.384 | 0.00416 | -0.036 | 92.122
2 | 0.451 | 0.00442 | -0.037 | 102.131
2.5 | 0.518 | 0.00469 | -0.038 | 110.424
3 | 0.581 | 0.00918 | -0.039 | 63.249
3.5 | 0.644 | 0.0096 | -0.04 | 67.077
4 | 0.705 | 0.01013 | -0.041 | 69.579
4.5 | 0.763 | 0.01078 | -0.042 | 70.766
5 | 0.815 | 0.01139 | -0.043 | 71.592
5.5 | 0.858 | 0.01207 | -0.044 | 71.103
6 | 0.879 | 0.01295 | -0.045 | 67.851
6.5 | 0.857 | 0.01377 | -0.046 | 62.235
7 | 0.447 | 0.04933 | -0.019 | 9.069
7.5 | 0.477 | 0.04844 | -0.025 | 9.856
8 | 0.502 | 0.05579 | -0.022 | 8.989
8.5 | 0.528 | 0.06282 | -0.022 | 8.402
9 | 0.555 | 0.07886 | -0.023 | 7.032
9.5 | 0.581 | 0.08002 | -0.024 | 7.262
10 | 0.608 | 0.08217 | -0.024 | 7.393
10.5 | 0.634 | 0.08814 | -0.024 | 7.191
11 | 0.661 | 0.09284 | -0.026 | 7.121
11.5 | 0.687 | 0.09588 | -0.027 | 7.169
12 | 0.714 | 0.09896 | -0.027 | 7.211
12.5 | 0.74 | 0.10379 | -0.028 | 7.127
13 | 0.767 | 0.10852 | -0.03 | 7.067
13.5 | 0.794 | 0.11168 | -0.031 | 7.105
14 | 0.819 | 0.11633 | -0.031 | 7.044
14.5 | 0.845 | 0.12253 | -0.032 | 6.898
15 | 0.871 | 0.12766 | -0.033 | 6.826
15.5 | 0.9 | 0.13654 | -0.035 | 6.59
16 | 0.925 | 0.13744 | -0.035 | 6.731
16.5 | 0.951 | 0.13999 | -0.036 | 6.79
17 | 0.977 | 0.14551 | -0.037 | 6.712
17.5 | 1.003 | 0.15106 | -0.038 | 6.641
18 | 1.032 | 0.15717 | -0.04 | 6.566
18.5 | 1.055 | 0.16185 | -0.04 | 6.522
19 | 1.081 | 0.16734 | -0.041 | 6.461
19.5 | 1.107 | 0.17243 | -0.041 | 6.42
20 | 1.135 | 0.18088 | -0.043 | 6.275

## 56. Re 2M Mach 0.50 (2)
BIGFOIL.COM POLAR EXPORT
NACA67-211 a=0.5
NACA67-211 a=0.5 |  |  |  | Cl Max: | 0.8933 | at alpha= | 8.5 | deg
XFOIL ncrit=9 |  |  |  | L/D Max: | 98.8018 | at alpha= | 2 | deg
Re: | 2000000 |  |  | Cd Min: | 0.25023 | at alpha= | -20 | deg
Mach: | 0.5 |  |  | Cl=0 at alpha= | -1.8065 | deg
|  |  |  | @ Cl=0.1, Cd= | 0.0043464
|  |  |  | @ Cl=0.4, Cd= | 0.0041771
|  |  |  | @ Cl=0.6, Cd= | 0.0096667
alpha (deg) | Cl | Cd | Cm | Cl/Cd
-20 | -0.6806 | 0.25023 | 0.0154 | -2.7199
-19.5 | -0.6597 | 0.24169 | 0.0102 | -2.7295
-19 | -0.6392 | 0.23325 | 0.0052 | -2.7404
-18.5 | -0.619 | 0.22538 | 0.0006 | -2.7465
-18 | -0.5985 | 0.21754 | -0.0041 | -2.7512
-17.5 | -0.577 | 0.21035 | -0.0088 | -2.743
-16.5 | -0.53 | 0.19244 | -0.021 | -2.7541
-16 | -0.5049 | 0.18309 | -0.0279 | -2.7577
-15.5 | -0.4883 | 0.17477 | -0.0319 | -2.794
-15 | -0.472 | 0.16678 | -0.0357 | -2.8301
-14.5 | -0.4539 | 0.16041 | -0.0391 | -2.8296
-14 | -0.4374 | 0.15199 | -0.0434 | -2.8778
-13.5 | -0.4224 | 0.14422 | -0.0472 | -2.9289
-13 | -0.4098 | 0.13561 | -0.0513 | -3.0219
-12.5 | -0.3973 | 0.12711 | -0.0556 | -3.1256
-12 | -0.389 | 0.11811 | -0.0599 | -3.2935
-11.5 | -0.3788 | 0.10997 | -0.064 | -3.4446
-11 | -0.3681 | 0.10218 | -0.0682 | -3.6025
-10.5 | -0.3745 | 0.09085 | -0.0736 | -4.1222
-9.5 | -0.3713 | 0.07462 | -0.0823 | -4.9759
-9 | -0.3851 | 0.06427 | -0.0885 | -5.9919
-8.5 | -0.4067 | 0.05394 | -0.0962 | -7.5399
-8 | -0.4415 | 0.04581 | -0.0952 | -9.6376
-7 | -0.4837 | 0.03361 | -0.0809 | -14.3916
-6.5 | -0.4886 | 0.0263 | -0.0729 | -18.5779
-6 | -0.4817 | 0.01857 | -0.0646 | -25.9397
-5.5 | -0.4415 | 0.01336 | -0.0597 | -33.0464
-5 | -0.3845 | 0.0106 | -0.057 | -36.2736
-4.5 | -0.3259 | 0.00937 | -0.0543 | -34.7812
-4 | -0.2669 | 0.00857 | -0.052 | -31.1435
-3.5 | -0.2074 | 0.00798 | -0.0501 | -25.99
-3 | -0.1457 | 0.00759 | -0.0488 | -19.1963
-2.5 | -0.0837 | 0.00726 | -0.0479 | -11.5289
-2 | -0.0214 | 0.00699 | -0.0472 | -3.0615
-1.5 | 0.0339 | 0.0064 | -0.0455 | 5.2969
-1 | 0.0738 | 0.00518 | -0.0412 | 14.2471
-0.5 | 0.1112 | 0.00399 | -0.0359 | 27.8697
0 | 0.1778 | 0.00401 | -0.0362 | 44.3392
0.5 | 0.2426 | 0.0041 | -0.0359 | 59.1707
1 | 0.3087 | 0.0041 | -0.036 | 75.2927
1.5 | 0.374 | 0.00403 | -0.036 | 92.804
2 | 0.4288 | 0.00434 | -0.0337 | 98.8018
2.5 | 0.4712 | 0.00506 | -0.0291 | 93.1225
3 | 0.4824 | 0.00652 | -0.0187 | 73.9877
3.5 | 0.4942 | 0.00773 | -0.0084 | 63.9327
4 | 0.5257 | 0.00879 | -0.0021 | 59.8066
4.5 | 0.5745 | 0.00938 | 0.0013 | 61.2473
5 | 0.6252 | 0.00995 | 0.0046 | 62.8342
5.5 | 0.6744 | 0.01059 | 0.0083 | 63.6827
6 | 0.722 | 0.01142 | 0.0124 | 63.2224
6.5 | 0.7676 | 0.0124 | 0.0171 | 61.9032
7 | 0.8066 | 0.01379 | 0.0229 | 58.4917
7.5 | 0.8448 | 0.01559 | 0.0289 | 54.1886
8 | 0.8808 | 0.01848 | 0.0351 | 47.6623
8.5 | 0.8933 | 0.02479 | 0.0425 | 36.0347
9 | 0.8725 | 0.03149 | 0.0519 | 27.7072
9.5 | 0.8414 | 0.0381 | 0.0596 | 22.084
10 | 0.8097 | 0.04791 | 0.0591 | 16.9004
10.5 | 0.7781 | 0.05864 | 0.0548 | 13.2691
11 | 0.7394 | 0.07265 | 0.0461 | 10.1776
11.5 | 0.7165 | 0.08953 | 0.0343 | 8.0029
12 | 0.7026 | 0.10231 | 0.0269 | 6.8674
12.5 | 0.6915 | 0.1146 | 0.0201 | 6.034
13 | 0.6842 | 0.12668 | 0.0137 | 5.401
13.5 | 0.68 | 0.13873 | 0.0074 | 4.9016

## 57. Re 3M Mach 0.00 (1)
BIGFOIL.COM POLAR EXPORT
NACA67-211 a=0.5
NACA67-211 a=0.5 |  |  |  | Cl Max: | 1.047 | at alpha= | 10.5 | deg
JavaFoil+Calcfoil stall+Eppler ext transition |  |  |  | L/D Max: | 127.914 | at alpha= | 3 | deg
Re: | 3000000 |  |  | Cd Min: | 0.00318 | at alpha= | -0.5 | deg
Mach: | 0 |  |  | Cl=0 at alpha= | -1.3 | deg
|  |  |  | @ Cl=0.1, Cd= | 0.0031827
|  |  |  | @ Cl=0.4, Cd= | 0.0039217
|  |  |  | @ Cl=0.6, Cd= | 0.0082093
alpha (deg) | Cl | Cd | Cm | Cl/Cd
-13.5 | -0.617 | 0.0937 | -0.002 | -6.588
-13 | -0.629 | 0.0886 | -0.003 | -7.099
-12.5 | -0.638 | 0.08554 | -0.003 | -7.461
-12 | -0.645 | 0.07888 | -0.003 | -8.171
-11.5 | -0.648 | 0.07369 | -0.004 | -8.799
-11 | -0.649 | 0.06949 | -0.004 | -9.336
-10.5 | -0.644 | 0.06541 | -0.004 | -9.848
-10 | -0.638 | 0.06027 | -0.005 | -10.581
-9.5 | -0.626 | 0.05671 | -0.006 | -11.044
-9 | -0.617 | 0.04907 | -0.007 | -12.577
-8.5 | -0.723 | 0.01013 | -0.013 | -71.384
-8 | -0.695 | 0.00974 | -0.014 | -71.335
-7.5 | -0.661 | 0.00931 | -0.015 | -70.972
-7 | -0.619 | 0.00749 | -0.015 | -82.637
-6.5 | -0.574 | 0.00775 | -0.016 | -74.05
-6 | -0.527 | 0.00745 | -0.017 | -70.682
-5.5 | -0.476 | 0.00721 | -0.018 | -66.098
-5 | -0.424 | 0.00751 | -0.019 | -56.509
-4.5 | -0.37 | 0.00723 | -0.02 | -51.199
-4 | -0.315 | 0.00698 | -0.021 | -45.097
-3.5 | -0.258 | 0.00681 | -0.022 | -37.877
-3 | -0.2 | 0.00648 | -0.023 | -30.887
-2.5 | -0.142 | 0.00635 | -0.024 | -22.325
-2 | -0.083 | 0.00616 | -0.025 | -13.456
-1.5 | -0.024 | 0.00331 | -0.025 | -7.116
-1 | 0.036 | 0.00333 | -0.026 | 10.81
-0.5 | 0.096 | 0.00318 | -0.027 | 30.082
0 | 0.155 | 0.00322 | -0.028 | 48.227
0.5 | 0.215 | 0.00335 | -0.029 | 64.154
1 | 0.275 | 0.0036 | -0.03 | 76.299
1.5 | 0.333 | 0.00376 | -0.031 | 88.685
2 | 0.392 | 0.0039 | -0.032 | 100.552
2.5 | 0.451 | 0.00406 | -0.033 | 110.997
3 | 0.509 | 0.00398 | -0.034 | 127.914
3.5 | 0.564 | 0.00801 | -0.035 | 70.43
4 | 0.62 | 0.00832 | -0.035 | 74.518
4.5 | 0.675 | 0.00866 | -0.036 | 77.989
5 | 0.728 | 0.00911 | -0.037 | 79.898
5.5 | 0.779 | 0.00947 | -0.038 | 82.311
6 | 0.827 | 0.00987 | -0.039 | 83.743
6.5 | 0.871 | 0.01026 | -0.04 | 84.833
7 | 0.911 | 0.01071 | -0.041 | 85.078
7.5 | 0.946 | 0.01114 | -0.042 | 84.98
8 | 0.977 | 0.01171 | -0.042 | 83.48
8.5 | 1.003 | 0.01233 | -0.043 | 81.345
9 | 1.023 | 0.01297 | -0.044 | 78.855
9.5 | 1.037 | 0.01365 | -0.045 | 75.948
10 | 1.045 | 0.01438 | -0.046 | 72.672
10.5 | 1.047 | 0.01524 | -0.047 | 68.702
11 | 1.036 | 0.01692 | -0.047 | 61.22
11.5 | 0.86 | 0.07037 | -0.028 | 12.218
12 | 0.847 | 0.07728 | -0.026 | 10.96
12.5 | 0.833 | 0.08267 | -0.026 | 10.075
13 | 0.817 | 0.08794 | -0.026 | 9.288
13.5 | 0.793 | 0.0945 | -0.026 | 8.389
14 | 0.765 | 0.1007 | -0.026 | 7.595
14.5 | 0.735 | 0.10672 | -0.026 | 6.892
15 | 0.705 | 0.11407 | -0.026 | 6.179
15.5 | 0.674 | 0.11885 | -0.026 | 5.668

## 58. Re 3M Mach 0.00 (2)
BIGFOIL.COM POLAR EXPORT
NACA67-211 a=0.5
NACA67-211 a=0.5 |  |  |  | Cl Max: | 1.4542 | at alpha= | 17 | deg
XFOIL ncrit=9 |  |  |  | L/D Max: | 94.7321 | at alpha= | 1.5 | deg
Re: | 3000000 |  |  | Cd Min: | 0.10124 | at alpha= | 20 | deg
Mach: | 0 |  |  | Cl=0 at alpha= | -1.6059 | deg
|  |  |  | @ Cl=0.1, Cd= | 0.0032045
|  |  |  | @ Cl=0.4, Cd= | 0.0045313
|  |  |  | @ Cl=0.6, Cd= | 0.0078606
alpha (deg) | Cl | Cd | Cm | Cl/Cd
-17.5 | -1.2303 | 0.04035 | -0.0829 | -30.4907
-17 | -1.2143 | 0.03778 | -0.0822 | -32.1413
-16.5 | -1.2302 | 0.03314 | -0.0786 | -37.1213
-15.5 | -1.204 | 0.02768 | -0.0742 | -43.4971
-15 | -1.1748 | 0.02697 | -0.0715 | -43.5595
-14.5 | -1.1601 | 0.02528 | -0.0669 | -45.89
-14 | -1.1431 | 0.02368 | -0.0622 | -48.2728
-13.5 | -1.1229 | 0.02237 | -0.0574 | -50.1967
-13 | -1.0958 | 0.02137 | -0.0534 | -51.2775
-12.5 | -1.0586 | 0.02055 | -0.0512 | -51.5134
-12 | -1.0441 | 0.01705 | -0.0456 | -61.2375
-11.5 | -1.0067 | 0.01565 | -0.0433 | -64.3259
-11 | -0.9609 | 0.01493 | -0.0423 | -64.3603
-10.5 | -0.9142 | 0.01425 | -0.0414 | -64.1544
-10 | -0.8666 | 0.01363 | -0.0406 | -63.5803
-9.5 | -0.8186 | 0.01295 | -0.0398 | -63.2124
-9 | -0.7693 | 0.01232 | -0.0392 | -62.4432
-8.5 | -0.7187 | 0.01182 | -0.0388 | -60.8037
-8 | -0.6704 | 0.01097 | -0.0379 | -61.1121
-7.5 | -0.6245 | 0.00982 | -0.0366 | -63.5947
-7 | -0.5742 | 0.0092 | -0.036 | -62.413
-6.5 | -0.5223 | 0.00873 | -0.0357 | -59.8282
-6 | -0.4698 | 0.00833 | -0.0355 | -56.3986
-5.5 | -0.4165 | 0.00801 | -0.0354 | -51.9975
-5 | -0.3645 | 0.00757 | -0.035 | -48.1506
-4.5 | -0.3116 | 0.00722 | -0.0348 | -43.1579
-4 | -0.2575 | 0.00694 | -0.0348 | -37.1037
-3.5 | -0.2036 | 0.00665 | -0.0348 | -30.6165
-3 | -0.149 | 0.00642 | -0.0349 | -23.2087
-2.5 | -0.0944 | 0.00622 | -0.035 | -15.1768
-2 | -0.0402 | 0.00599 | -0.0351 | -6.7112
-1.5 | 0.0108 | 0.00545 | -0.0346 | 1.9817
-1 | 0.0564 | 0.00455 | -0.0332 | 12.3956
-0.5 | 0.0948 | 0.00321 | -0.0304 | 29.5327
0 | 0.1516 | 0.00315 | -0.0308 | 48.127
0.5 | 0.2084 | 0.00316 | -0.0312 | 65.9494
1 | 0.265 | 0.00318 | -0.0315 | 83.3333
1.5 | 0.3183 | 0.00336 | -0.0312 | 94.7321
2 | 0.3658 | 0.00396 | -0.0299 | 92.3737
2.5 | 0.4101 | 0.0047 | -0.0281 | 87.2553
3 | 0.4469 | 0.00577 | -0.025 | 77.4523
3.5 | 0.4869 | 0.00668 | -0.0225 | 72.8892
4 | 0.5316 | 0.00734 | -0.0208 | 72.4251
4.5 | 0.5807 | 0.00774 | -0.02 | 75.0258
5 | 0.6303 | 0.00805 | -0.0192 | 78.2981
5.5 | 0.6788 | 0.0084 | -0.0182 | 80.8095
6 | 0.7265 | 0.00879 | -0.0171 | 82.6507
7 | 0.819 | 0.0096 | -0.0143 | 85.3125
7.5 | 0.861 | 0.01 | -0.0121 | 86.1
8 | 0.8993 | 0.01063 | -0.0092 | 84.6002
8.5 | 0.9404 | 0.01104 | -0.0069 | 85.1812
9.5 | 1.0191 | 0.01219 | -0.002 | 83.6013
10 | 1.0541 | 0.01313 | 0.0011 | 80.2818
10.5 | 1.0927 | 0.01364 | 0.0035 | 80.11
11 | 1.128 | 0.01441 | 0.0064 | 78.279
11.5 | 1.1634 | 0.01507 | 0.0091 | 77.1997
12.5 | 1.2508 | 0.01751 | 0.0097 | 71.4335
13 | 1.2765 | 0.01912 | 0.0133 | 66.7626
13.5 | 1.3091 | 0.02015 | 0.0156 | 64.9677
14 | 1.3387 | 0.02138 | 0.0183 | 62.6146
14.5 | 1.3688 | 0.02258 | 0.0207 | 60.62
15 | 1.3926 | 0.02424 | 0.0236 | 57.4505
15.5 | 1.4154 | 0.02598 | 0.0264 | 54.4804
16 | 1.4311 | 0.0283 | 0.0296 | 50.5689
16.5 | 1.4472 | 0.03064 | 0.0324 | 47.2324
17 | 1.4542 | 0.03384 | 0.0354 | 42.9728
17.5 | 1.4428 | 0.03892 | 0.0387 | 37.0709
18 | 1.4255 | 0.04516 | 0.0406 | 31.5655
18.5 | 1.4071 | 0.0524 | 0.0407 | 26.8531
19 | 1.3569 | 0.0652 | 0.0373 | 20.8113
19.5 | 1.3177 | 0.0788 | 0.0307 | 16.7221
20 | 1.2467 | 0.10124 | 0.0174 | 12.3143

## 59. Re 3M Mach 0.10 (1)
BIGFOIL.COM POLAR EXPORT
NACA67-211 a=0.5
NACA67-211 a=0.5 |  |  |  | Cl Max: | 1.037 | at alpha= | 10 | deg
JavaFoil+Calcfoil stall+Eppler ext transition |  |  |  | L/D Max: | 128.006 | at alpha= | 3 | deg
Re: | 3000000 |  |  | Cd Min: | 0.00317 | at alpha= | -1 | deg
Mach: | 0.1 |  |  | Cl=0 at alpha= | -1.3 | deg
|  |  |  | @ Cl=0.1, Cd= | 0.0031727
|  |  |  | @ Cl=0.4, Cd= | 0.0039298
|  |  |  | @ Cl=0.6, Cd= | 0.0082068
alpha (deg) | Cl | Cd | Cm | Cl/Cd
-13 | -0.605 | 0.09006 | -0.003 | -6.713
-12.5 | -0.617 | 0.08498 | -0.003 | -7.263
-12 | -0.627 | 0.07902 | -0.003 | -7.935
-11.5 | -0.633 | 0.07464 | -0.004 | -8.487
-11 | -0.637 | 0.0703 | -0.004 | -9.056
-10.5 | -0.635 | 0.0658 | -0.004 | -9.653
-10 | -0.631 | 0.06066 | -0.005 | -10.4
-9.5 | -0.621 | 0.05729 | -0.006 | -10.834
-9 | -0.61 | 0.05163 | -0.007 | -11.81
-8.5 | -0.6 | 0.04341 | -0.009 | -13.832
-8 | -0.694 | 0.00979 | -0.014 | -70.946
-7.5 | -0.661 | 0.00939 | -0.015 | -70.391
-7 | -0.62 | 0.00751 | -0.015 | -82.567
-6.5 | -0.576 | 0.00779 | -0.016 | -73.852
-6 | -0.528 | 0.00751 | -0.017 | -70.35
-5.5 | -0.478 | 0.00725 | -0.018 | -65.967
-5 | -0.426 | 0.00752 | -0.019 | -56.621
-4.5 | -0.372 | 0.00721 | -0.02 | -51.582
-4 | -0.316 | 0.00698 | -0.021 | -45.268
-3.5 | -0.259 | 0.00679 | -0.022 | -38.161
-3 | -0.201 | 0.00648 | -0.023 | -31.023
-2.5 | -0.142 | 0.00635 | -0.024 | -22.436
-2 | -0.083 | 0.00615 | -0.025 | -13.529
-1.5 | -0.024 | 0.00329 | -0.026 | -7.186
-1 | 0.036 | 0.00317 | -0.026 | 11.419
-0.5 | 0.096 | 0.00317 | -0.027 | 30.386
0 | 0.156 | 0.00321 | -0.028 | 48.695
0.5 | 0.216 | 0.00336 | -0.029 | 64.359
1 | 0.276 | 0.0036 | -0.03 | 76.664
1.5 | 0.335 | 0.00375 | -0.031 | 89.456
2 | 0.394 | 0.00394 | -0.032 | 100.119
2.5 | 0.453 | 0.00384 | -0.033 | 117.982
3 | 0.511 | 0.004 | -0.034 | 128.006
3.5 | 0.567 | 0.00803 | -0.035 | 70.589
4 | 0.623 | 0.00833 | -0.036 | 74.822
4.5 | 0.678 | 0.00871 | -0.037 | 77.856
5 | 0.731 | 0.00915 | -0.037 | 79.952
5.5 | 0.783 | 0.00951 | -0.038 | 82.299
6 | 0.83 | 0.00993 | -0.039 | 83.522
6.5 | 0.873 | 0.01036 | -0.04 | 84.351
7 | 0.913 | 0.01082 | -0.041 | 84.381
7.5 | 0.948 | 0.01122 | -0.042 | 84.447
8 | 0.978 | 0.01182 | -0.043 | 82.708
8.5 | 1.002 | 0.01244 | -0.044 | 80.514
9 | 1.02 | 0.0131 | -0.044 | 77.835
9.5 | 1.031 | 0.01383 | -0.045 | 74.589
10 | 1.037 | 0.01458 | -0.046 | 71.112
10.5 | 1.034 | 0.01557 | -0.047 | 66.439
11 | 0.862 | 0.06211 | -0.031 | 13.886
11.5 | 0.848 | 0.06855 | -0.029 | 12.375
12 | 0.827 | 0.07842 | -0.026 | 10.547
12.5 | 0.81 | 0.08466 | -0.025 | 9.566
13 | 0.79 | 0.08895 | -0.025 | 8.882
13.5 | 0.762 | 0.09535 | -0.025 | 7.988
14 | 0.73 | 0.10194 | -0.025 | 7.159
14.5 | 0.696 | 0.10867 | -0.026 | 6.407
15 | 0.661 | 0.11499 | -0.025 | 5.751

## 60. Re 3M Mach 0.10 (2)
BIGFOIL.COM POLAR EXPORT
NACA67-211 a=0.5
NACA67-211 a=0.5 |  |  |  | Cl Max: | 1.4232 | at alpha= | 16.5 | deg
XFOIL ncrit=9 |  |  |  | L/D Max: | 95.2679 | at alpha= | 1.5 | deg
Re: | 3000000 |  |  | Cd Min: | 0.22449 | at alpha= | -20 | deg
Mach: | 0.1 |  |  | Cl=0 at alpha= | -1.6111 | deg
|  |  |  | @ Cl=0.1, Cd= | 0.0032152
|  |  |  | @ Cl=0.4, Cd= | 0.0045284
|  |  |  | @ Cl=0.6, Cd= | 0.0078724
alpha (deg) | Cl | Cd | Cm | Cl/Cd
-20 | -0.6299 | 0.22449 | 0.0098 | -2.8059
-19.5 | -0.6131 | 0.21908 | 0.0059 | -2.7985
-19 | -0.5968 | 0.21304 | 0.002 | -2.8014
-18.5 | -0.5809 | 0.20584 | -0.0019 | -2.8221
-16.5 | -1.073 | 0.0496 | -0.0823 | -21.6331
-16 | -1.1449 | 0.0369 | -0.0847 | -31.0271
-15.5 | -1.1421 | 0.03281 | -0.0834 | -34.8095
-15 | -1.1188 | 0.0316 | -0.0806 | -35.4051
-14.5 | -1.1207 | 0.02871 | -0.075 | -39.0352
-14 | -1.1171 | 0.02622 | -0.0692 | -42.6049
-13.5 | -1.1033 | 0.02443 | -0.0637 | -45.1617
-13 | -1.084 | 0.02299 | -0.0586 | -47.1509
-12.5 | -1.053 | 0.02198 | -0.055 | -47.9072
-12 | -1.023 | 0.02024 | -0.0516 | -50.5435
-11.5 | -1.0071 | 0.01665 | -0.0462 | -60.4865
-11 | -0.9642 | 0.01554 | -0.0445 | -62.0463
-10.5 | -0.9178 | 0.01477 | -0.0433 | -62.1395
-10 | -0.8701 | 0.0141 | -0.0422 | -61.7092
-9.5 | -0.8224 | 0.0133 | -0.0412 | -61.8346
-9 | -0.7731 | 0.01257 | -0.0404 | -61.5036
-8.5 | -0.7224 | 0.01201 | -0.0398 | -60.1499
-8 | -0.6705 | 0.0116 | -0.0395 | -57.8017
-7.5 | -0.6271 | 0.01 | -0.0375 | -62.71
-7 | -0.5768 | 0.0093 | -0.0368 | -62.0215
-6.5 | -0.5247 | 0.0088 | -0.0364 | -59.625
-6 | -0.4719 | 0.00838 | -0.0361 | -56.3126
-5.5 | -0.4184 | 0.00804 | -0.0359 | -52.0398
-5 | -0.3659 | 0.00761 | -0.0355 | -48.0815
-4.5 | -0.3129 | 0.00725 | -0.0352 | -43.1586
-4 | -0.2583 | 0.00698 | -0.0352 | -37.0057
-3.5 | -0.2042 | 0.00667 | -0.0352 | -30.6147
-3 | -0.1493 | 0.00644 | -0.0352 | -23.1832
-2.5 | -0.0944 | 0.00624 | -0.0354 | -15.1282
-2 | -0.0399 | 0.006 | -0.0354 | -6.65
-1.5 | 0.0114 | 0.00547 | -0.0349 | 2.0841
-1 | 0.0571 | 0.00457 | -0.0335 | 12.4945
-0.5 | 0.0954 | 0.00322 | -0.0305 | 29.6273
0 | 0.1525 | 0.00316 | -0.031 | 48.2595
0.5 | 0.2096 | 0.00317 | -0.0314 | 66.1199
1 | 0.2665 | 0.00318 | -0.0317 | 83.805
1.5 | 0.3201 | 0.00336 | -0.0314 | 95.2679
2 | 0.3676 | 0.00397 | -0.03 | 92.5945
2.5 | 0.4117 | 0.00473 | -0.0281 | 87.0402
3 | 0.4483 | 0.0058 | -0.0249 | 77.2931
3.5 | 0.4883 | 0.00671 | -0.0223 | 72.772
4 | 0.5332 | 0.00736 | -0.0206 | 72.4457
4.5 | 0.5825 | 0.00776 | -0.0197 | 75.0644
5 | 0.6323 | 0.00808 | -0.0188 | 78.255
5.5 | 0.6809 | 0.00843 | -0.0178 | 80.7711
6 | 0.7287 | 0.00883 | -0.0166 | 82.5255
6.5 | 0.7755 | 0.00926 | -0.0152 | 83.7473
7 | 0.8201 | 0.00964 | -0.0133 | 85.0726
7.5 | 0.8614 | 0.01007 | -0.0108 | 85.5412
8 | 0.9003 | 0.0107 | -0.0079 | 84.1402
8.5 | 0.9418 | 0.01114 | -0.0056 | 84.5422
9 | 0.9825 | 0.0117 | -0.0032 | 83.9744
9.5 | 1.0201 | 0.0124 | -0.0003 | 82.2661
10 | 1.0563 | 0.01328 | 0.0027 | 79.5407
10.5 | 1.0948 | 0.01387 | 0.0053 | 78.9329
11 | 1.1295 | 0.0147 | 0.0084 | 76.8367
11.5 | 1.1654 | 0.01541 | 0.0112 | 75.6262
12 | 1.2131 | 0.01652 | 0.011 | 73.4322
14 | 1.3375 | 0.0223 | 0.0214 | 59.9776
14.5 | 1.3657 | 0.0237 | 0.0242 | 57.6245
15 | 1.3862 | 0.02571 | 0.0275 | 53.9168
15.5 | 1.4073 | 0.02767 | 0.0304 | 50.8601
16 | 1.4163 | 0.03063 | 0.0341 | 46.239
16.5 | 1.4232 | 0.03391 | 0.0373 | 41.9699
17 | 1.4169 | 0.03855 | 0.0404 | 36.7549
17.5 | 1.3867 | 0.04614 | 0.0428 | 30.0542
18 | 1.3572 | 0.05494 | 0.0424 | 24.7033
18.5 | 1.3225 | 0.06607 | 0.0388 | 20.0166
19 | 1.2693 | 0.08257 | 0.0301 | 15.3724
19.5 | 1.2244 | 0.10043 | 0.0191 | 12.1916

## 61. Re 3M Mach 0.25 (1)
BIGFOIL.COM POLAR EXPORT
NACA67-211 a=0.5
NACA67-211 a=0.5 |  |  |  | Cl Max: | 0.989 | at alpha= | 9 | deg
JavaFoil+Calcfoil stall+Eppler ext transition |  |  |  | L/D Max: | 129.811 | at alpha= | 3 | deg
Re: | 3000000 |  |  | Cd Min: | 0.0032 | at alpha= | -1 | deg
Mach: | 0.25 |  |  | Cl=0 at alpha= | -1.3033 | deg
|  |  |  | @ Cl=0.1, Cd= | 0.003201
|  |  |  | @ Cl=0.4, Cd= | 0.0036264
|  |  |  | @ Cl=0.6, Cd= | 0.10954
alpha (deg) | Cl | Cd | Cm | Cl/Cd
-12.5 | -0.428 | 0.08906 | -0.003 | -4.805
-12 | -0.469 | 0.08325 | -0.003 | -5.636
-11.5 | -0.505 | 0.07947 | -0.004 | -6.351
-11 | -0.534 | 0.07347 | -0.004 | -7.266
-10.5 | -0.556 | 0.06949 | -0.004 | -7.994
-10 | -0.57 | 0.06414 | -0.005 | -8.881
-9.5 | -0.577 | 0.06057 | -0.005 | -9.525
-9 | -0.577 | 0.05649 | -0.006 | -10.217
-8.5 | -0.57 | 0.05174 | -0.007 | -11.023
-8 | -0.56 | 0.04601 | -0.008 | -12.172
-7.5 | -0.658 | 0.00968 | -0.015 | -67.988
-7 | -0.622 | 0.00934 | -0.016 | -66.656
-6.5 | -0.581 | 0.00742 | -0.017 | -78.358
-6 | -0.536 | 0.00769 | -0.018 | -69.685
-5.5 | -0.487 | 0.0074 | -0.019 | -65.735
-5 | -0.435 | 0.0071 | -0.02 | -61.227
-4.5 | -0.38 | 0.00686 | -0.021 | -55.4
-4 | -0.324 | 0.00713 | -0.022 | -45.423
-3.5 | -0.266 | 0.00683 | -0.022 | -38.874
-3 | -0.206 | 0.00656 | -0.023 | -31.448
-2.5 | -0.146 | 0.00641 | -0.024 | -22.813
-2 | -0.086 | 0.00622 | -0.025 | -13.74
-1.5 | -0.024 | 0.00595 | -0.026 | -4.084
-1 | 0.037 | 0.0032 | -0.027 | 11.618
-0.5 | 0.099 | 0.0032 | -0.028 | 30.909
0 | 0.16 | 0.00326 | -0.029 | 49.217
0.5 | 0.222 | 0.0034 | -0.03 | 65.269
1 | 0.284 | 0.00362 | -0.031 | 78.255
1.5 | 0.344 | 0.00381 | -0.032 | 90.261
2 | 0.405 | 0.00361 | -0.033 | 112.341
2.5 | 0.465 | 0.00387 | -0.034 | 120.413
3 | 0.525 | 0.00404 | -0.035 | 129.811
3.5 | 0.582 | 0.0082 | -0.036 | 70.911
4 | 0.639 | 0.00854 | -0.037 | 74.844
4.5 | 0.695 | 0.00891 | -0.037 | 77.989
5 | 0.749 | 0.00937 | -0.038 | 79.919
5.5 | 0.8 | 0.00969 | -0.039 | 82.553
6 | 0.846 | 0.01015 | -0.04 | 83.316
6.5 | 0.887 | 0.01063 | -0.041 | 83.491
7 | 0.923 | 0.01115 | -0.042 | 82.749
7.5 | 0.952 | 0.01169 | -0.043 | 81.41
8 | 0.973 | 0.01245 | -0.044 | 78.197
8.5 | 0.986 | 0.01319 | -0.045 | 74.724
9 | 0.989 | 0.01399 | -0.046 | 70.711
9.5 | 0.979 | 0.01496 | -0.046 | 65.477
10 | 0.797 | 0.06133 | -0.026 | 13
10.5 | 0.773 | 0.06744 | -0.024 | 11.459
11 | 0.742 | 0.07405 | -0.024 | 10.025
11.5 | 0.705 | 0.07924 | -0.023 | 8.893
12 | 0.661 | 0.08397 | -0.023 | 7.868
12.5 | 0.61 | 0.0919 | -0.024 | 6.639
13 | 0.554 | 0.09652 | -0.024 | 5.741
13.5 | 0.485 | 0.10172 | -0.025 | 4.766
14 | 0.407 | 0.10954 | -0.026 | 3.713

## 62. Re 3M Mach 0.25 (2)
BIGFOIL.COM POLAR EXPORT
NACA67-211 a=0.5
NACA67-211 a=0.5 |  |  |  | Cl Max: | 1.2474 | at alpha= | 13.5 | deg
XFOIL ncrit=9 |  |  |  | L/D Max: | 96.6862 | at alpha= | 1.5 | deg
Re: | 3000000 |  |  | Cd Min: | 0.1573 | at alpha= | -15.5 | deg
Mach: | 0.25 |  |  | Cl=0 at alpha= | -1.6417 | deg
|  |  |  | @ Cl=0.1, Cd= | 0.0032583
|  |  |  | @ Cl=0.4, Cd= | 0.0044614
|  |  |  | @ Cl=0.6, Cd= | 0.0079599
alpha (deg) | Cl | Cd | Cm | Cl/Cd
-15.5 | -0.5068 | 0.1573 | -0.0292 | -3.2219
-15 | -0.4907 | 0.14787 | -0.036 | -3.3185
-14.5 | -0.4711 | 0.14248 | -0.0398 | -3.3064
-14 | -0.462 | 0.13465 | -0.0434 | -3.4311
-13.5 | -0.4617 | 0.1243 | -0.048 | -3.7144
-13 | -0.4704 | 0.11229 | -0.0531 | -4.1892
-12.5 | -0.4923 | 0.09852 | -0.0595 | -4.997
-12 | -0.6775 | 0.0569 | -0.0857 | -11.9069
-11.5 | -0.7186 | 0.04842 | -0.085 | -14.841
-11 | -0.8664 | 0.0308 | -0.0688 | -28.1299
-10.5 | -0.9017 | 0.02171 | -0.0583 | -41.5339
-10 | -0.867 | 0.0195 | -0.0547 | -44.4615
-9.5 | -0.8286 | 0.01737 | -0.0514 | -47.7029
-9 | -0.7869 | 0.01527 | -0.0486 | -51.5324
-8.5 | -0.7393 | 0.01378 | -0.0466 | -53.6502
-8 | -0.688 | 0.01279 | -0.0451 | -53.792
-7 | -0.5901 | 0.01002 | -0.0416 | -58.8922
-6.5 | -0.5371 | 0.0093 | -0.0405 | -57.7527
-6 | -0.483 | 0.00872 | -0.0397 | -55.3899
-5.5 | -0.4284 | 0.00825 | -0.039 | -51.9273
-5 | -0.373 | 0.00792 | -0.0385 | -47.096
-4.5 | -0.3193 | 0.00738 | -0.0377 | -43.2656
-4 | -0.2634 | 0.00706 | -0.0375 | -37.3088
-3.5 | -0.2075 | 0.00675 | -0.0372 | -30.7407
-3 | -0.1512 | 0.0065 | -0.0371 | -23.2615
-2.5 | -0.0947 | 0.0063 | -0.0371 | -15.0317
-2 | -0.0382 | 0.00606 | -0.0372 | -6.3036
-1.5 | 0.0151 | 0.00558 | -0.0367 | 2.7061
-1 | 0.0614 | 0.00468 | -0.035 | 13.1197
-0.5 | 0.0986 | 0.00326 | -0.0315 | 30.2454
0 | 0.1575 | 0.00319 | -0.032 | 49.373
0.5 | 0.2164 | 0.00319 | -0.0324 | 67.837
1 | 0.2749 | 0.00321 | -0.0327 | 85.6386
1.5 | 0.3297 | 0.00341 | -0.0322 | 96.6862
2 | 0.3777 | 0.00403 | -0.0306 | 93.7221
2.5 | 0.4206 | 0.00486 | -0.0281 | 86.5432
3 | 0.456 | 0.00597 | -0.0242 | 76.3819
3.5 | 0.4954 | 0.00689 | -0.0211 | 71.9013
4 | 0.5407 | 0.00753 | -0.019 | 71.8061
4.5 | 0.5911 | 0.0079 | -0.0178 | 74.8228
5 | 0.6416 | 0.00824 | -0.0166 | 77.8641
5.5 | 0.6905 | 0.0086 | -0.015 | 80.2907
6 | 0.7364 | 0.00901 | -0.0127 | 81.7314
7 | 0.8225 | 0.00994 | -0.007 | 82.7465
7.5 | 0.8646 | 0.01056 | -0.004 | 81.875
8 | 0.9068 | 0.01119 | -0.0011 | 81.0366
8.5 | 0.949 | 0.01181 | 0.0018 | 80.3556
9 | 0.9895 | 0.01259 | 0.0049 | 78.5941
9.5 | 1.0256 | 0.01367 | 0.0088 | 75.0256
10 | 1.0646 | 0.01454 | 0.0122 | 73.2187
11.5 | 1.1721 | 0.01843 | 0.0227 | 63.5974
13.5 | 1.2474 | 0.03027 | 0.0392 | 41.2091
14 | 1.2391 | 0.03501 | 0.0442 | 35.3927
14.5 | 1.2259 | 0.0405 | 0.048 | 30.2691
15 | 1.1606 | 0.05211 | 0.0494 | 22.2721
15.5 | 1.1595 | 0.05843 | 0.0482 | 19.8443
16 | 1.0777 | 0.07902 | 0.0366 | 13.6383
16.5 | 1.0027 | 0.10619 | 0.0199 | 9.4425
17 | 0.8872 | 0.14038 | 0.0005 | 6.32

## 63. Re 3M Mach 0.50 (1)
BIGFOIL.COM POLAR EXPORT
NACA67-211 a=0.5
NACA67-211 a=0.5 |  |  |  | Cl Max: | 1.137 | at alpha= | 20 | deg
JavaFoil+Calcfoil stall+Eppler ext transition |  |  |  | L/D Max: | 114.945 | at alpha= | 2.5 | deg
Re: | 3000000 |  |  | Cd Min: | 0.00307 | at alpha= | 0 | deg
Mach: | 0.5 |  |  | Cl=0 at alpha= | -1.3043 | deg
|  |  |  | @ Cl=0.1, Cd= | 0.0031168
|  |  |  | @ Cl=0.4, Cd= | 0.0041225
|  |  |  | @ Cl=0.6, Cd= | 0.0086217
alpha (deg) | Cl | Cd | Cm | Cl/Cd
-20 | -1.007 | 0.16727 | 0.003 | -6.019
-19.5 | -0.983 | 0.16445 | 0.003 | -5.976
-19 | -0.955 | 0.15546 | 0.002 | -6.142
-18.5 | -0.927 | 0.15061 | 0.002 | -6.154
-18 | -0.9 | 0.1452 | 0.001 | -6.2
-17.5 | -0.874 | 0.14055 | 0.001 | -6.218
-17 | -0.848 | 0.1372 | 0.001 | -6.179
-16.5 | -0.822 | 0.14057 | 0 | -5.85
-16 | -0.794 | 0.13204 | 0 | -6.015
-15.5 | -0.767 | 0.12283 | -0.001 | -6.242
-15 | -0.74 | 0.1169 | -0.001 | -6.333
-14.5 | -0.714 | 0.11455 | -0.002 | -6.232
-14 | -0.687 | 0.10941 | -0.002 | -6.282
-13.5 | -0.661 | 0.10857 | -0.003 | -6.09
-13 | -0.633 | 0.10252 | -0.003 | -6.172
-12.5 | -0.606 | 0.09732 | -0.003 | -6.226
-12 | -0.579 | 0.09451 | -0.004 | -6.129
-11.5 | -0.552 | 0.08974 | -0.004 | -6.155
-11 | -0.526 | 0.08704 | -0.005 | -6.038
-10.5 | -0.499 | 0.08932 | -0.005 | -5.587
-10 | -0.471 | 0.0738 | -0.006 | -6.388
-9.5 | -0.445 | 0.0649 | -0.006 | -6.851
-9 | -0.418 | 0.05971 | -0.007 | -6.997
-8.5 | -0.391 | 0.05496 | -0.007 | -7.114
-8 | -0.363 | 0.06175 | -0.007 | -5.879
-7.5 | -0.336 | 0.05223 | -0.008 | -6.438
-7 | -0.31 | 0.04674 | -0.009 | -6.628
-6.5 | -0.284 | 0.04166 | -0.01 | -6.815
-6 | -0.394 | 0.04045 | -0.01 | -9.739
-5.5 | -0.397 | 0.03775 | -0.01 | -10.52
-5 | -0.457 | 0.00881 | -0.022 | -51.865
-4.5 | -0.41 | 0.0084 | -0.023 | -48.767
-4 | -0.354 | 0.00797 | -0.024 | -44.386
-3.5 | -0.293 | 0.00615 | -0.025 | -47.592
-3 | -0.229 | 0.00637 | -0.026 | -35.922
-2.5 | -0.163 | 0.00608 | -0.027 | -26.769
-2 | -0.095 | 0.00589 | -0.028 | -16.163
-1.5 | -0.027 | 0.0057 | -0.029 | -4.752
-1 | 0.042 | 0.0031 | -0.03 | 13.379
-0.5 | 0.111 | 0.00312 | -0.031 | 35.474
0 | 0.179 | 0.00307 | -0.033 | 58.386
0.5 | 0.248 | 0.00327 | -0.034 | 75.749
1 | 0.316 | 0.00346 | -0.035 | 91.344
1.5 | 0.384 | 0.00407 | -0.036 | 94.306
2 | 0.451 | 0.00429 | -0.037 | 105.139
2.5 | 0.518 | 0.00451 | -0.038 | 114.945
3 | 0.581 | 0.0085 | -0.039 | 68.414
3.5 | 0.645 | 0.00891 | -0.04 | 72.403
4 | 0.706 | 0.0094 | -0.041 | 75.127
4.5 | 0.764 | 0.00999 | -0.042 | 76.465
5 | 0.816 | 0.01057 | -0.043 | 77.217
5.5 | 0.859 | 0.01121 | -0.044 | 76.625
6 | 0.88 | 0.01202 | -0.045 | 73.185
6.5 | 0.859 | 0.01298 | -0.046 | 66.167
7 | 0.448 | 0.04826 | -0.021 | 9.284
7.5 | 0.58 | 0.01439 | -0.048 | 40.317
8 | 0.502 | 0.05323 | -0.024 | 9.438
8.5 | 0.528 | 0.06027 | -0.023 | 8.763
9 | 0.555 | 0.06386 | -0.024 | 8.69
9.5 | 0.582 | 0.06271 | -0.025 | 9.282
10 | 0.608 | 0.06898 | -0.025 | 8.818
10.5 | 0.634 | 0.08135 | -0.025 | 7.797
11 | 0.661 | 0.08674 | -0.027 | 7.626
11.5 | 0.688 | 0.08963 | -0.027 | 7.672
12 | 0.714 | 0.09434 | -0.028 | 7.568
12.5 | 0.74 | 0.09692 | -0.028 | 7.636
13 | 0.768 | 0.10213 | -0.03 | 7.516
13.5 | 0.794 | 0.10645 | -0.031 | 7.459
14 | 0.82 | 0.11065 | -0.032 | 7.411
14.5 | 0.846 | 0.11748 | -0.032 | 7.2
15 | 0.872 | 0.12075 | -0.033 | 7.223
15.5 | 0.901 | 0.1263 | -0.036 | 7.131
16 | 0.925 | 0.12802 | -0.035 | 7.228
16.5 | 0.951 | 0.13428 | -0.036 | 7.083
17 | 0.977 | 0.13722 | -0.037 | 7.122
17.5 | 1.005 | 0.14265 | -0.039 | 7.043
18 | 1.033 | 0.1506 | -0.041 | 6.858
18.5 | 1.056 | 0.15514 | -0.04 | 6.807
19 | 1.082 | 0.16063 | -0.041 | 6.736
19.5 | 1.108 | 0.16358 | -0.042 | 6.772
20 | 1.137 | 0.16969 | -0.044 | 6.703

## 64. Re 3M Mach 0.50 (2)
BIGFOIL.COM POLAR EXPORT
NACA67-211 a=0.5
NACA67-211 a=0.5 |  |  |  | Cl Max: | 0.9291 | at alpha= | 8.5 | deg
XFOIL ncrit=9 |  |  |  | L/D Max: | 102.459 | at alpha= | 1.5 | deg
Re: | 3000000 |  |  | Cd Min: | 0.24922 | at alpha= | -20 | deg
Mach: | 0.5 |  |  | Cl=0 at alpha= | -1.7748 | deg
|  |  |  | @ Cl=0.1, Cd= | 0.0044597
|  |  |  | @ Cl=0.4, Cd= | 0.0040427
|  |  |  | @ Cl=0.6, Cd= | 0.0086772
alpha (deg) | Cl | Cd | Cm | Cl/Cd
-20 | -0.6807 | 0.24922 | 0.0152 | -2.7313
-19.5 | -0.6604 | 0.24178 | 0.0103 | -2.7314
-19 | -0.639 | 0.23422 | 0.0054 | -2.7282
-18.5 | -0.6174 | 0.22564 | 0.0005 | -2.7362
-17.5 | -0.5692 | 0.20807 | -0.0118 | -2.7356
-17 | -0.5477 | 0.19997 | -0.0172 | -2.7389
-16.5 | -0.5307 | 0.19182 | -0.021 | -2.7667
-16 | -0.5134 | 0.18353 | -0.0251 | -2.7974
-15.5 | -0.4977 | 0.17436 | -0.0294 | -2.8544
-15 | -0.4809 | 0.16603 | -0.0337 | -2.8965
-14.5 | -0.463 | 0.15882 | -0.0378 | -2.9152
-14 | -0.4471 | 0.15047 | -0.0422 | -2.9714
-13.5 | -0.4322 | 0.14228 | -0.0464 | -3.0377
-13 | -0.4186 | 0.13373 | -0.0509 | -3.1302
-12.5 | -0.4088 | 0.12439 | -0.0555 | -3.2864
-12 | -0.4015 | 0.11527 | -0.0601 | -3.4831
-11.5 | -0.3956 | 0.10614 | -0.0648 | -3.7272
-11 | -0.3781 | 0.10008 | -0.0684 | -3.778
-10.5 | -0.3762 | 0.09104 | -0.073 | -4.1322
-10 | -0.3767 | 0.08206 | -0.0776 | -4.5905
-9.5 | -0.3832 | 0.07254 | -0.0829 | -5.2826
-9 | -0.3978 | 0.06214 | -0.0897 | -6.4017
-8.5 | -0.4272 | 0.05149 | -0.0966 | -8.2968
-8 | -0.464 | 0.04391 | -0.0938 | -10.5671
-7.5 | -0.497 | 0.03772 | -0.0854 | -13.176
-7 | -0.5162 | 0.02994 | -0.0773 | -17.2411
-6.5 | -0.5271 | 0.02161 | -0.0681 | -24.3915
-6 | -0.5056 | 0.01552 | -0.0611 | -32.5773
-5.5 | -0.4578 | 0.01125 | -0.057 | -40.6933
-5 | -0.3987 | 0.00941 | -0.0542 | -42.3698
-4.5 | -0.3391 | 0.00839 | -0.0516 | -40.4172
-4 | -0.2798 | 0.0076 | -0.0492 | -36.8158
-3.5 | -0.2173 | 0.00718 | -0.0478 | -30.2646
-3 | -0.1547 | 0.00685 | -0.0468 | -22.5839
-2.5 | -0.0911 | 0.00657 | -0.0461 | -13.8661
-2 | -0.0277 | 0.00632 | -0.0457 | -4.3829
-1.5 | 0.0338 | 0.00599 | -0.045 | 5.6427
-1 | 0.0841 | 0.00519 | -0.0426 | 16.2042
-0.5 | 0.1185 | 0.00361 | -0.0372 | 32.8255
0 | 0.1798 | 0.00334 | -0.0365 | 53.8323
0.5 | 0.2462 | 0.00332 | -0.0368 | 74.1566
1 | 0.3119 | 0.00337 | -0.0368 | 92.5519
1.5 | 0.3709 | 0.00362 | -0.0355 | 102.4586
2 | 0.4184 | 0.00431 | -0.0321 | 97.0766
2.5 | 0.451 | 0.00536 | -0.0258 | 84.1418
3 | 0.4745 | 0.00657 | -0.0179 | 72.2222
3.5 | 0.4992 | 0.0075 | -0.0099 | 66.56
4 | 0.5427 | 0.00815 | -0.0055 | 66.589
4.5 | 0.5943 | 0.00862 | -0.0025 | 68.9443
5 | 0.6461 | 0.00914 | 0.0007 | 70.6893
5.5 | 0.6969 | 0.0097 | 0.0042 | 71.8454
6 | 0.7462 | 0.01041 | 0.0083 | 71.6811
6.5 | 0.7947 | 0.01128 | 0.0127 | 70.4521
7 | 0.8403 | 0.0123 | 0.0178 | 68.3171
7.5 | 0.8769 | 0.01404 | 0.0244 | 62.4573
8 | 0.9095 | 0.01696 | 0.0314 | 53.6262
8.5 | 0.9291 | 0.02249 | 0.0385 | 41.3117
9 | 0.9155 | 0.02848 | 0.0477 | 32.1454
9.5 | 0.8787 | 0.03562 | 0.0566 | 24.6687
10 | 0.8362 | 0.04335 | 0.0624 | 19.2895
10.5 | 0.7981 | 0.05369 | 0.0604 | 14.865
11 | 0.7676 | 0.06729 | 0.0503 | 11.4073
11.5 | 0.7401 | 0.0843 | 0.0378 | 8.7794
12 | 0.7177 | 0.09902 | 0.0289 | 7.248
12.5 | 0.6994 | 0.11271 | 0.0213 | 6.2053
13 | 0.6889 | 0.12549 | 0.0145 | 5.4897
13.5 | 0.6869 | 0.13702 | 0.0084 | 5.0131

## 65. Re 4M Mach 0.00 (1)
BIGFOIL.COM POLAR EXPORT
NACA67-211 a=0.5
NACA67-211 a=0.5 |  |  |  | Cl Max: | 1.049 | at alpha= | 10.5 | deg
JavaFoil+Calcfoil stall+Eppler ext transition |  |  |  | L/D Max: | 131.612 | at alpha= | 3 | deg
Re: | 4000000 |  |  | Cd Min: | 0.00316 | at alpha= | -1.5 | deg
Mach: | 0 |  |  | Cl=0 at alpha= | -1.3 | deg
|  |  |  | @ Cl=0.1, Cd= | 0.0033107
|  |  |  | @ Cl=0.4, Cd= | 0.003899
|  |  |  | @ Cl=0.6, Cd= | 0.007795
alpha (deg) | Cl | Cd | Cm | Cl/Cd
-14 | -0.604 | 0.09797 | -0.002 | -6.161
-13.5 | -0.618 | 0.09224 | -0.002 | -6.698
-13 | -0.63 | 0.08745 | -0.003 | -7.2
-12.5 | -0.639 | 0.0835 | -0.003 | -7.648
-12 | -0.646 | 0.07744 | -0.003 | -8.338
-11.5 | -0.649 | 0.07198 | -0.004 | -9.022
-11 | -0.65 | 0.06714 | -0.004 | -9.684
-10.5 | -0.646 | 0.06349 | -0.005 | -10.174
-10 | -0.641 | 0.0576 | -0.006 | -11.129
-9.5 | -0.63 | 0.05359 | -0.006 | -11.764
-9 | -0.749 | 0.01009 | -0.012 | -74.266
-8.5 | -0.725 | 0.00966 | -0.013 | -75.091
-8 | -0.696 | 0.00926 | -0.014 | -75.098
-7.5 | -0.661 | 0.00798 | -0.015 | -82.86
-7 | -0.62 | 0.00767 | -0.015 | -80.73
-6.5 | -0.575 | 0.00735 | -0.016 | -78.211
-6 | -0.527 | 0.00763 | -0.017 | -69.05
-5.5 | -0.477 | 0.00734 | -0.018 | -64.918
-5 | -0.424 | 0.00716 | -0.019 | -59.261
-4.5 | -0.37 | 0.00682 | -0.02 | -54.304
-4 | -0.315 | 0.00659 | -0.021 | -47.72
-3.5 | -0.258 | 0.00642 | -0.022 | -40.143
-3 | -0.2 | 0.00617 | -0.023 | -32.451
-2.5 | -0.142 | 0.00604 | -0.024 | -23.482
-2 | -0.083 | 0.00589 | -0.025 | -14.074
-1.5 | -0.024 | 0.00316 | -0.025 | -7.456
-1 | 0.036 | 0.00319 | -0.026 | 11.284
-0.5 | 0.096 | 0.00331 | -0.027 | 28.931
0 | 0.155 | 0.00332 | -0.028 | 46.865
0.5 | 0.215 | 0.00342 | -0.029 | 62.86
1 | 0.275 | 0.00356 | -0.03 | 77.106
1.5 | 0.333 | 0.00369 | -0.031 | 90.378
2 | 0.392 | 0.00388 | -0.032 | 101.079
2.5 | 0.451 | 0.00402 | -0.033 | 112.147
3 | 0.509 | 0.00387 | -0.034 | 131.612
3.5 | 0.565 | 0.00762 | -0.035 | 74.144
4 | 0.621 | 0.0079 | -0.035 | 78.596
4.5 | 0.676 | 0.00823 | -0.036 | 82.085
5 | 0.729 | 0.00863 | -0.037 | 84.469
5.5 | 0.78 | 0.00899 | -0.038 | 86.742
6 | 0.828 | 0.00938 | -0.039 | 88.257
6.5 | 0.872 | 0.00974 | -0.04 | 89.444
7 | 0.912 | 0.01018 | -0.041 | 89.586
7.5 | 0.947 | 0.01066 | -0.042 | 88.892
8 | 0.978 | 0.01121 | -0.043 | 87.282
8.5 | 1.004 | 0.01177 | -0.043 | 85.309
9 | 1.024 | 0.01239 | -0.044 | 82.636
9.5 | 1.038 | 0.01303 | -0.045 | 79.649
10 | 1.046 | 0.01365 | -0.046 | 76.684
10.5 | 1.049 | 0.01441 | -0.047 | 72.773
11 | 1.044 | 0.01541 | -0.047 | 67.737
11.5 | 0.895 | 0.05286 | -0.037 | 16.937
12 | 0.852 | 0.07353 | -0.029 | 11.581
12.5 | 0.835 | 0.08035 | -0.027 | 10.396
13 | 0.819 | 0.08584 | -0.027 | 9.538
13.5 | 0.794 | 0.09175 | -0.027 | 8.657
14 | 0.766 | 0.09857 | -0.026 | 7.768
14.5 | 0.736 | 0.10303 | -0.027 | 7.146
15 | 0.706 | 0.11094 | -0.027 | 6.36
15.5 | 0.675 | 0.11803 | -0.027 | 5.715

## 66. Re 4M Mach 0.00 (2)
BIGFOIL.COM POLAR EXPORT
NACA67-211 a=0.5
NACA67-211 a=0.5 |  |  |  | Cl Max: | 1.5095 | at alpha= | 18.5 | deg
XFOIL ncrit=9 |  |  |  | L/D Max: | 92.7879 | at alpha= | 8 | deg
Re: | 4000000 |  |  | Cd Min: | 0.06212 | at alpha= | -19 | deg
Mach: | 0 |  |  | Cl=0 at alpha= | -1.6034 | deg
|  |  |  | @ Cl=0.1, Cd= | 0.0040496
|  |  |  | @ Cl=0.4, Cd= | 0.0049266
|  |  |  | @ Cl=0.6, Cd= | 0.0074068
alpha (deg) | Cl | Cd | Cm | Cl/Cd
-19 | -1.2052 | 0.06212 | -0.0722 | -19.4012
-18.5 | -1.2724 | 0.04494 | -0.0831 | -28.3133
-18 | -1.3113 | 0.03694 | -0.0826 | -35.4981
-17.5 | -1.3318 | 0.03186 | -0.0791 | -41.8016
-17 | -1.3392 | 0.02711 | -0.0764 | -49.3987
-16.5 | -1.3374 | 0.02475 | -0.0708 | -54.0364
-16 | -1.3212 | 0.02318 | -0.0664 | -56.9974
-15.5 | -1.3006 | 0.02186 | -0.0622 | -59.4968
-15 | -1.2738 | 0.02086 | -0.0586 | -61.0642
-14.5 | -1.2465 | 0.01995 | -0.0548 | -62.4812
-14 | -1.2197 | 0.01897 | -0.0506 | -64.2963
-13.5 | -1.1872 | 0.01786 | -0.0476 | -66.4726
-13 | -1.1455 | 0.01723 | -0.0459 | -66.4829
-12.5 | -1.1039 | 0.01648 | -0.0443 | -66.9842
-12 | -1.0617 | 0.01558 | -0.0427 | -68.1451
-11.5 | -1.0166 | 0.01491 | -0.0415 | -68.1824
-11 | -0.9788 | 0.01326 | -0.0392 | -73.816
-10.5 | -0.9331 | 0.01233 | -0.038 | -75.6772
-10 | -0.8834 | 0.01186 | -0.0375 | -74.4857
-9.5 | -0.8339 | 0.01133 | -0.037 | -73.6011
-8.5 | -0.7333 | 0.01027 | -0.036 | -71.4021
-8 | -0.6815 | 0.00986 | -0.0358 | -69.1176
-7.5 | -0.6303 | 0.00933 | -0.0354 | -67.5563
-7 | -0.5786 | 0.00886 | -0.035 | -65.3047
-6.5 | -0.5297 | 0.00806 | -0.0341 | -65.7196
-6 | -0.4769 | 0.00771 | -0.0339 | -61.8547
-5.5 | -0.4233 | 0.00739 | -0.0339 | -57.2801
-5 | -0.3694 | 0.0071 | -0.0339 | -52.0282
-4.5 | -0.3158 | 0.00677 | -0.0338 | -46.647
-4 | -0.2619 | 0.00651 | -0.0338 | -40.2304
-3.5 | -0.2076 | 0.00627 | -0.0339 | -33.11
-3 | -0.1526 | 0.00604 | -0.0341 | -25.2649
-2.5 | -0.0974 | 0.00583 | -0.0343 | -16.7067
-2 | -0.0422 | 0.00563 | -0.0346 | -7.4956
-1.5 | 0.011 | 0.00529 | -0.0345 | 2.0794
-1 | 0.0595 | 0.0046 | -0.0336 | 12.9348
-0.5 | 0.1088 | 0.00393 | -0.0328 | 27.6845
0 | 0.1522 | 0.00288 | -0.0309 | 52.8472
0.5 | 0.2092 | 0.00287 | -0.0314 | 72.892
1 | 0.2651 | 0.00294 | -0.0316 | 90.1701
1.5 | 0.3128 | 0.00354 | -0.0303 | 88.3616
2 | 0.3602 | 0.00414 | -0.0291 | 87.0048
2.5 | 0.4027 | 0.00498 | -0.027 | 80.8635
3 | 0.4446 | 0.00584 | -0.0248 | 76.1301
3.5 | 0.4898 | 0.00651 | -0.0233 | 75.2381
4 | 0.5377 | 0.00702 | -0.0222 | 76.5954
4.5 | 0.5879 | 0.00734 | -0.0215 | 80.0954
5 | 0.6386 | 0.00762 | -0.0209 | 83.8058
5.5 | 0.6885 | 0.00794 | -0.0202 | 86.7128
6.5 | 0.7846 | 0.00869 | -0.0182 | 90.2877
7 | 0.8319 | 0.00906 | -0.017 | 91.8212
7.5 | 0.8764 | 0.00957 | -0.0153 | 91.5778
8 | 0.9186 | 0.0099 | -0.0131 | 92.7879
8.5 | 0.9591 | 0.01034 | -0.0107 | 92.7563
9 | 0.9978 | 0.01091 | -0.008 | 91.4574
9.5 | 1.0364 | 0.01153 | -0.0053 | 89.8873
10 | 1.0771 | 0.01202 | -0.0032 | 89.609
10.5 | 1.1159 | 0.01258 | -0.0008 | 88.7043
11 | 1.1525 | 0.0133 | 0.0019 | 86.6541
11.5 | 1.1877 | 0.0141 | 0.0047 | 84.234
12 | 1.2183 | 0.0151 | 0.0082 | 80.6821
12.5 | 1.2576 | 0.01596 | 0.0098 | 78.797
13 | 1.3069 | 0.01696 | 0.0089 | 77.0578
13.5 | 1.3401 | 0.01794 | 0.0114 | 74.699
14 | 1.3712 | 0.01905 | 0.014 | 71.979
14.5 | 1.4019 | 0.02017 | 0.0166 | 69.5042
15 | 1.4272 | 0.02169 | 0.0196 | 65.7999
15.5 | 1.4502 | 0.02337 | 0.0227 | 62.0539
16 | 1.4535 | 0.02656 | 0.0276 | 54.7252
16.5 | 1.4734 | 0.02852 | 0.0303 | 51.662
17 | 1.4876 | 0.03098 | 0.0331 | 48.0181
17.5 | 1.4982 | 0.03386 | 0.0357 | 44.2469
18 | 1.5023 | 0.03749 | 0.0381 | 40.072
18.5 | 1.5095 | 0.04112 | 0.0396 | 36.7096
19 | 1.5052 | 0.04628 | 0.0407 | 32.5238
19.5 | 1.49 | 0.05327 | 0.0405 | 27.9707
20 | 1.4677 | 0.06208 | 0.0384 | 23.6421

## 67. Re 4M Mach 0.10 (1)
BIGFOIL.COM POLAR EXPORT
NACA67-211 a=0.5
NACA67-211 a=0.5 |  |  |  | Cl Max: | 1.038 | at alpha= | 10 | deg
JavaFoil+Calcfoil stall+Eppler ext transition |  |  |  | L/D Max: | 131.791 | at alpha= | 3 | deg
Re: | 4000000 |  |  | Cd Min: | 0.00314 | at alpha= | -1.5 | deg
Mach: | 0.1 |  |  | Cl=0 at alpha= | -1.3 | deg
|  |  |  | @ Cl=0.1, Cd= | 0.0033
|  |  |  | @ Cl=0.4, Cd= | 0.0038852
|  |  |  | @ Cl=0.6, Cd= | 0.0077914
alpha (deg) | Cl | Cd | Cm | Cl/Cd
-14 | -0.572 | 0.1009 | -0.002 | -5.671
-13.5 | -0.59 | 0.09382 | -0.002 | -6.285
-13 | -0.605 | 0.08813 | -0.003 | -6.866
-12.5 | -0.618 | 0.0836 | -0.003 | -7.39
-12 | -0.628 | 0.07789 | -0.003 | -8.062
-11.5 | -0.634 | 0.07261 | -0.004 | -8.738
-11 | -0.638 | 0.06828 | -0.004 | -9.341
-10.5 | -0.637 | 0.06437 | -0.005 | -9.89
-10 | -0.634 | 0.05845 | -0.006 | -10.84
-9.5 | -0.624 | 0.05501 | -0.006 | -11.339
-9 | -0.744 | 0.0102 | -0.012 | -73.002
-8.5 | -0.723 | 0.00975 | -0.013 | -74.177
-8 | -0.695 | 0.0093 | -0.014 | -74.761
-7.5 | -0.661 | 0.00738 | -0.015 | -89.609
-7 | -0.62 | 0.00771 | -0.016 | -80.487
-6.5 | -0.576 | 0.00738 | -0.016 | -78.017
-6 | -0.528 | 0.00765 | -0.017 | -69.119
-5.5 | -0.478 | 0.00737 | -0.018 | -64.935
-5 | -0.426 | 0.00715 | -0.019 | -59.603
-4.5 | -0.372 | 0.00687 | -0.02 | -54.103
-4 | -0.316 | 0.00664 | -0.021 | -47.631
-3.5 | -0.259 | 0.00647 | -0.022 | -40.066
-3 | -0.201 | 0.00617 | -0.023 | -32.604
-2.5 | -0.142 | 0.00604 | -0.024 | -23.604
-2 | -0.083 | 0.00586 | -0.025 | -14.201
-1.5 | -0.024 | 0.00314 | -0.026 | -7.527
-1 | 0.036 | 0.00318 | -0.026 | 11.39
-0.5 | 0.096 | 0.0033 | -0.027 | 29.207
0 | 0.156 | 0.0033 | -0.028 | 47.331
0.5 | 0.216 | 0.00344 | -0.029 | 62.743
1 | 0.276 | 0.0036 | -0.03 | 76.562
1.5 | 0.335 | 0.00374 | -0.031 | 89.641
2 | 0.394 | 0.00387 | -0.032 | 101.999
2.5 | 0.453 | 0.00402 | -0.033 | 112.693
3 | 0.512 | 0.00388 | -0.034 | 131.791
3.5 | 0.568 | 0.00762 | -0.035 | 74.52
4 | 0.624 | 0.00792 | -0.036 | 78.767
4.5 | 0.679 | 0.00827 | -0.037 | 82.098
5 | 0.732 | 0.00868 | -0.037 | 84.331
5.5 | 0.783 | 0.00903 | -0.038 | 86.742
6 | 0.831 | 0.00943 | -0.039 | 88.045
6.5 | 0.874 | 0.00985 | -0.04 | 88.798
7 | 0.914 | 0.01028 | -0.041 | 88.873
7.5 | 0.949 | 0.01074 | -0.042 | 88.346
8 | 0.979 | 0.0113 | -0.043 | 86.622
8.5 | 1.003 | 0.01189 | -0.044 | 84.337
9 | 1.021 | 0.01251 | -0.044 | 81.582
9.5 | 1.033 | 0.01319 | -0.045 | 78.274
10 | 1.038 | 0.01382 | -0.046 | 75.134
10.5 | 1.037 | 0.01467 | -0.047 | 70.685
11 | 1.027 | 0.01589 | -0.047 | 64.62
11.5 | 1.008 | 0.01764 | -0.048 | 57.134
12 | 0.83 | 0.07577 | -0.027 | 10.953
12.5 | 0.812 | 0.08197 | -0.027 | 9.901
13 | 0.792 | 0.08722 | -0.027 | 9.078
13.5 | 0.763 | 0.09316 | -0.026 | 8.186
14 | 0.731 | 0.1003 | -0.026 | 7.285
14.5 | 0.697 | 0.10489 | -0.026 | 6.645
15 | 0.662 | 0.11229 | -0.026 | 5.896

## 68. Re 4M Mach 0.10 (2)
BIGFOIL.COM POLAR EXPORT
NACA67-211 a=0.5
NACA67-211 a=0.5 |  |  |  | Cl Max: | 1.4719 | at alpha= | 17.5 | deg
XFOIL ncrit=9 |  |  |  | L/D Max: | 92.3092 | at alpha= | 8 | deg
Re: | 4000000 |  |  | Cd Min: | 0.08215 | at alpha= | 20 | deg
Mach: | 0.1 |  |  | Cl=0 at alpha= | -1.5894 | deg
|  |  |  | @ Cl=0.1, Cd= | 0.0040644
|  |  |  | @ Cl=0.4, Cd= | 0.004915
|  |  |  | @ Cl=0.6, Cd= | 0.0074177
alpha (deg) | Cl | Cd | Cm | Cl/Cd
-18 | -1.1618 | 0.05687 | -0.0782 | -20.429
-17.5 | -1.2234 | 0.04266 | -0.0858 | -28.6779
-17 | -1.2705 | 0.0346 | -0.0835 | -36.7197
-16.5 | -1.2929 | 0.02869 | -0.0801 | -45.0645
-16 | -1.2962 | 0.02586 | -0.0741 | -50.1237
-15.5 | -1.2834 | 0.02395 | -0.0692 | -53.5866
-15 | -1.2603 | 0.02267 | -0.0652 | -55.5933
-14 | -1.211 | 0.02038 | -0.0564 | -59.421
-13.5 | -1.1857 | 0.01909 | -0.0518 | -62.1111
-13 | -1.1458 | 0.0183 | -0.0496 | -62.612
-12.5 | -1.1058 | 0.01739 | -0.0474 | -63.5883
-12 | -1.0656 | 0.01625 | -0.0453 | -65.5754
-11.5 | -1.0208 | 0.0155 | -0.0438 | -65.8581
-11 | -0.9738 | 0.01491 | -0.0427 | -65.3119
-10.5 | -0.938 | 0.01271 | -0.0398 | -73.8002
-10 | -0.8883 | 0.01214 | -0.039 | -73.1713
-9.5 | -0.8383 | 0.01158 | -0.0383 | -72.3921
-8.5 | -0.7371 | 0.01044 | -0.0371 | -70.6034
-8 | -0.6849 | 0.01 | -0.0367 | -68.49
-7.5 | -0.6335 | 0.00944 | -0.0362 | -67.1081
-7 | -0.581 | 0.009 | -0.0359 | -64.5556
-6.5 | -0.5323 | 0.00813 | -0.0348 | -65.4736
-6 | -0.4792 | 0.00775 | -0.0345 | -61.8323
-5.5 | -0.4253 | 0.00742 | -0.0344 | -57.3181
-5 | -0.371 | 0.00712 | -0.0344 | -52.1067
-4.5 | -0.3171 | 0.0068 | -0.0343 | -46.6324
-4 | -0.263 | 0.00652 | -0.0342 | -40.3374
-3.5 | -0.2083 | 0.00628 | -0.0342 | -33.1688
-3 | -0.153 | 0.00605 | -0.0344 | -25.2893
-2.5 | -0.0975 | 0.00584 | -0.0346 | -16.6952
-2 | -0.042 | 0.00564 | -0.0349 | -7.4468
-1 | 0.0603 | 0.00462 | -0.0339 | 13.0519
-0.5 | 0.1096 | 0.00393 | -0.0331 | 27.888
0 | 0.1532 | 0.00288 | -0.0311 | 53.1944
0.5 | 0.2105 | 0.00287 | -0.0316 | 73.3449
1 | 0.2666 | 0.00294 | -0.0318 | 90.6803
2 | 0.3618 | 0.00416 | -0.0292 | 86.9712
2.5 | 0.4043 | 0.005 | -0.027 | 80.86
3 | 0.4462 | 0.00586 | -0.0247 | 76.1433
4.5 | 0.5899 | 0.00736 | -0.0212 | 80.1495
5 | 0.6407 | 0.00765 | -0.0206 | 83.7516
5.5 | 0.6908 | 0.00797 | -0.0198 | 86.675
6 | 0.7397 | 0.00835 | -0.0189 | 88.5868
6.5 | 0.7872 | 0.00873 | -0.0176 | 90.1718
7 | 0.8342 | 0.00912 | -0.0163 | 91.4693
7.5 | 0.8777 | 0.00961 | -0.0142 | 91.3319
8 | 0.9194 | 0.00996 | -0.0117 | 92.3092
8.5 | 0.9602 | 0.01043 | -0.0092 | 92.0614
9 | 0.9984 | 0.01109 | -0.0063 | 90.0271
9.5 | 1.0386 | 0.01165 | -0.0038 | 89.1502
10 | 1.0794 | 0.01217 | -0.0015 | 88.6935
10.5 | 1.1184 | 0.01278 | 0.0009 | 87.5117
11 | 1.1545 | 0.01356 | 0.0039 | 85.1401
11.5 | 1.187 | 0.01462 | 0.0073 | 81.1902
12 | 1.221 | 0.01542 | 0.0104 | 79.1829
12.5 | 1.2631 | 0.01637 | 0.0116 | 77.1594
13 | 1.3094 | 0.01748 | 0.0115 | 74.9085
13.5 | 1.3421 | 0.01856 | 0.0142 | 72.3114
14 | 1.3724 | 0.01978 | 0.0171 | 69.3832
14.5 | 1.4018 | 0.02106 | 0.0199 | 66.5622
15 | 1.4189 | 0.02329 | 0.024 | 60.9231
15.5 | 1.4299 | 0.02596 | 0.0284 | 55.0809
16 | 1.4398 | 0.02875 | 0.0323 | 50.08
16.5 | 1.4588 | 0.03091 | 0.0349 | 47.1951
17 | 1.469 | 0.03387 | 0.0378 | 43.3717
17.5 | 1.4719 | 0.03768 | 0.0404 | 39.0632
18 | 1.4673 | 0.04255 | 0.0424 | 34.4841
18.5 | 1.4701 | 0.04717 | 0.0431 | 31.166
19 | 1.453 | 0.05457 | 0.0426 | 26.6264
19.5 | 1.4199 | 0.0652 | 0.0395 | 21.7776
20 | 1.3595 | 0.08215 | 0.031 | 16.549

## 69. Re 4M Mach 0.25 (1)
BIGFOIL.COM POLAR EXPORT
NACA67-211 a=0.5
NACA67-211 a=0.5 |  |  |  | Cl Max: | 0.99 | at alpha= | 9 | deg
JavaFoil+Calcfoil stall+Eppler ext transition |  |  |  | L/D Max: | 133.921 | at alpha= | 3 | deg
Re: | 4000000 |  |  | Cd Min: | 0.00305 | at alpha= | -1 | deg
Mach: | 0.25 |  |  | Cl=0 at alpha= | -1.3033 | deg
|  |  |  | @ Cl=0.1, Cd= | 0.0031233
|  |  |  | @ Cl=0.4, Cd= | 0.0036582
|  |  |  | @ Cl=0.6, Cd= | 0.10527
alpha (deg) | Cl | Cd | Cm | Cl/Cd
-13 | -0.382 | 0.09443 | -0.003 | -4.04
-12.5 | -0.428 | 0.08721 | -0.003 | -4.911
-12 | -0.47 | 0.08213 | -0.003 | -5.717
-11.5 | -0.505 | 0.07764 | -0.004 | -6.505
-11 | -0.534 | 0.07218 | -0.004 | -7.403
-10.5 | -0.556 | 0.06805 | -0.005 | -8.173
-10 | -0.571 | 0.06274 | -0.005 | -9.097
-9.5 | -0.578 | 0.05911 | -0.005 | -9.777
-9 | -0.578 | 0.05463 | -0.006 | -10.588
-8.5 | -0.573 | 0.04973 | -0.007 | -11.524
-8 | -0.684 | 0.00969 | -0.014 | -70.595
-7.5 | -0.659 | 0.00922 | -0.015 | -71.46
-7 | -0.623 | 0.00732 | -0.016 | -85.15
-6.5 | -0.582 | 0.00764 | -0.017 | -76.12
-6 | -0.536 | 0.00733 | -0.018 | -73.161
-5.5 | -0.487 | 0.00701 | -0.019 | -69.441
-5 | -0.435 | 0.00729 | -0.02 | -59.656
-4.5 | -0.38 | 0.00695 | -0.021 | -54.7
-4 | -0.324 | 0.00672 | -0.022 | -48.158
-3.5 | -0.266 | 0.00655 | -0.022 | -40.583
-3 | -0.206 | 0.00621 | -0.023 | -33.222
-2.5 | -0.146 | 0.00609 | -0.024 | -24.008
-2 | -0.086 | 0.00593 | -0.025 | -14.413
-1.5 | -0.024 | 0.00583 | -0.026 | -4.17
-1 | 0.037 | 0.00305 | -0.027 | 12.183
-0.5 | 0.099 | 0.00312 | -0.028 | 31.741
0 | 0.16 | 0.00332 | -0.029 | 48.385
0.5 | 0.222 | 0.00349 | -0.03 | 63.609
1 | 0.284 | 0.00362 | -0.031 | 78.214
1.5 | 0.344 | 0.00375 | -0.032 | 91.715
2 | 0.405 | 0.00365 | -0.033 | 110.905
2.5 | 0.466 | 0.00379 | -0.034 | 122.822
3 | 0.525 | 0.00392 | -0.035 | 133.921
3.5 | 0.582 | 0.0078 | -0.036 | 74.682
4 | 0.639 | 0.00812 | -0.037 | 78.759
4.5 | 0.695 | 0.00846 | -0.038 | 82.241
5 | 0.749 | 0.00892 | -0.038 | 84.044
5.5 | 0.801 | 0.00931 | -0.039 | 85.953
6 | 0.847 | 0.00975 | -0.04 | 86.827
6.5 | 0.888 | 0.0102 | -0.041 | 87.107
7 | 0.924 | 0.0106 | -0.042 | 87.186
7.5 | 0.953 | 0.0111 | -0.043 | 85.825
8 | 0.974 | 0.01181 | -0.044 | 82.528
8.5 | 0.987 | 0.01252 | -0.045 | 78.84
9 | 0.99 | 0.01327 | -0.046 | 74.63
9.5 | 0.983 | 0.01411 | -0.046 | 69.622
10 | 0.824 | 0.0491 | -0.034 | 16.778
10.5 | 0.775 | 0.06549 | -0.026 | 11.834
11 | 0.743 | 0.07171 | -0.025 | 10.366
11.5 | 0.706 | 0.07681 | -0.024 | 9.188
12 | 0.662 | 0.08239 | -0.025 | 8.031
12.5 | 0.611 | 0.09007 | -0.024 | 6.779
13 | 0.555 | 0.09572 | -0.025 | 5.796
13.5 | 0.485 | 0.09893 | -0.026 | 4.904
14 | 0.407 | 0.10527 | -0.027 | 3.866

## 70. Re 4M Mach 0.25 (2)
BIGFOIL.COM POLAR EXPORT
NACA67-211 a=0.5
NACA67-211 a=0.5 |  |  |  | Cl Max: | 1.3245 | at alpha= | 14 | deg
XFOIL ncrit=9 |  |  |  | L/D Max: | 92.2819 | at alpha= | 1 | deg
Re: | 4000000 |  |  | Cd Min: | 0.21808 | at alpha= | 19 | deg
Mach: | 0.25 |  |  | Cl=0 at alpha= | -1.6311 | deg
|  |  |  | @ Cl=0.1, Cd= | 0.0042072
|  |  |  | @ Cl=0.4, Cd= | 0.0048399
|  |  |  | @ Cl=0.6, Cd= | 0.00749
alpha (deg) | Cl | Cd | Cm | Cl/Cd
-16.5 | -0.5254 | 0.17697 | -0.0197 | -2.9689
-16 | -0.5094 | 0.16582 | -0.0271 | -3.072
-15.5 | -0.5027 | 0.15528 | -0.0319 | -3.2374
-15 | -0.504 | 0.14404 | -0.0367 | -3.499
-14.5 | -0.4895 | 0.13767 | -0.0403 | -3.5556
-14 | -0.4829 | 0.12927 | -0.0444 | -3.7356
-13.5 | -0.478 | 0.12048 | -0.0488 | -3.9675
-13 | -0.5017 | 0.10545 | -0.0555 | -4.7577
-12.5 | -0.5192 | 0.09317 | -0.0616 | -5.5726
-12 | -0.8943 | 0.03612 | -0.0793 | -24.7591
-11.5 | -0.9594 | 0.02679 | -0.0662 | -35.8119
-11 | -0.9472 | 0.02295 | -0.0603 | -41.2723
-10.5 | -0.9281 | 0.0192 | -0.0547 | -48.3385
-10 | -0.9018 | 0.01564 | -0.0499 | -57.6598
-9.5 | -0.8586 | 0.01378 | -0.047 | -62.3077
-9 | -0.8081 | 0.01275 | -0.0453 | -63.3804
-8.5 | -0.7559 | 0.01184 | -0.0438 | -63.8429
-8 | -0.7029 | 0.01102 | -0.0425 | -63.784
-7.5 | -0.6499 | 0.01024 | -0.0414 | -63.4668
-7 | -0.5959 | 0.00961 | -0.0404 | -62.0083
-6.5 | -0.5446 | 0.00871 | -0.039 | -62.5258
-6 | -0.4915 | 0.00802 | -0.0379 | -61.2843
-5.5 | -0.436 | 0.00761 | -0.0374 | -57.293
-5 | -0.3799 | 0.00726 | -0.037 | -52.3278
-4.5 | -0.3236 | 0.00698 | -0.0368 | -46.361
-4 | -0.2684 | 0.00662 | -0.0363 | -40.5438
-3.5 | -0.2118 | 0.00636 | -0.0362 | -33.3019
-3 | -0.1551 | 0.00609 | -0.0362 | -25.468
-2.5 | -0.0979 | 0.00589 | -0.0364 | -16.6214
-2 | -0.0408 | 0.00569 | -0.0365 | -7.1705
-1.5 | 0.0145 | 0.00538 | -0.0364 | 2.6952
-1 | 0.0648 | 0.0047 | -0.0354 | 13.7872
-0.5 | 0.1148 | 0.004 | -0.0344 | 28.7
0 | 0.1583 | 0.0029 | -0.0321 | 54.5862
0.5 | 0.2173 | 0.00289 | -0.0326 | 75.1903
1 | 0.275 | 0.00298 | -0.0328 | 92.2819
1.5 | 0.3236 | 0.00357 | -0.0312 | 90.6443
2 | 0.3711 | 0.00423 | -0.0296 | 87.7305
2.5 | 0.4128 | 0.00511 | -0.0269 | 80.7828
3.5 | 0.4994 | 0.00668 | -0.0221 | 74.7605
4 | 0.5483 | 0.00718 | -0.0206 | 76.3649
4.5 | 0.6 | 0.00749 | -0.0197 | 80.1068
5 | 0.6511 | 0.00782 | -0.0185 | 83.2609
5.5 | 0.7013 | 0.00818 | -0.0172 | 85.7335
6 | 0.7504 | 0.00858 | -0.0156 | 87.4592
6.5 | 0.7962 | 0.00893 | -0.0133 | 89.1601
7 | 0.8385 | 0.00941 | -0.0102 | 89.1073
8 | 0.9252 | 0.01042 | -0.0045 | 88.7908
8.5 | 0.9664 | 0.01113 | -0.0014 | 86.8284
9 | 1.0076 | 0.01181 | 0.0018 | 85.3175
9.5 | 1.0497 | 0.01251 | 0.0047 | 83.9089
10 | 1.0908 | 0.01323 | 0.0078 | 82.449
11 | 1.1552 | 0.016 | 0.0166 | 72.2
11.5 | 1.1926 | 0.0169 | 0.0202 | 70.568
12 | 1.2284 | 0.01813 | 0.0237 | 67.7551
13 | 1.3001 | 0.02228 | 0.0284 | 58.3528
13.5 | 1.3177 | 0.02485 | 0.0333 | 53.0262
14 | 1.3245 | 0.02822 | 0.0386 | 46.9348
14.5 | 1.2995 | 0.03422 | 0.045 | 37.9749
15 | 1.2701 | 0.04103 | 0.0494 | 30.9554
15.5 | 1.2343 | 0.04957 | 0.0509 | 24.9001
17 | 1.0903 | 0.0966 | 0.0261 | 11.2867
17.5 | 1.0208 | 0.12064 | 0.0127 | 8.4615
18 | 0.907 | 0.15495 | -0.0079 | 5.8535
18.5 | 0.7808 | 0.20433 | -0.0315 | 3.8213
19 | 0.782 | 0.21808 | -0.0373 | 3.5858

## 71. Re 4M Mach 0.50 (1)
BIGFOIL.COM POLAR EXPORT
NACA67-211 a=0.5
NACA67-211 a=0.5 |  |  |  | Cl Max: | 1.139 | at alpha= | 20 | deg
JavaFoil+Calcfoil stall+Eppler ext transition |  |  |  | L/D Max: | 117.92 | at alpha= | 2.5 | deg
Re: | 4000000 |  |  | Cd Min: | 0.00296 | at alpha= | -1 | deg
Mach: | 0.5 |  |  | Cl=0 at alpha= | -1.3043 | deg
|  |  |  | @ Cl=0.1, Cd= | 0.0031197
|  |  |  | @ Cl=0.4, Cd= | 0.0035149
|  |  |  | @ Cl=0.6, Cd= | 0.0081943
alpha (deg) | Cl | Cd | Cm | Cl/Cd
-20 | -1.007 | 0.1624 | 0.003 | -6.203
-19.5 | -0.983 | 0.15843 | 0.003 | -6.205
-19 | -0.956 | 0.15118 | 0.003 | -6.323
-18.5 | -0.927 | 0.14682 | 0.002 | -6.317
-18 | -0.901 | 0.14059 | 0.001 | -6.407
-17.5 | -0.874 | 0.13637 | 0.001 | -6.411
-17 | -0.848 | 0.13115 | 0.001 | -6.467
-16.5 | -0.822 | 0.13623 | 0 | -6.038
-16 | -0.795 | 0.1279 | 0 | -6.217
-15.5 | -0.767 | 0.11861 | -0.001 | -6.468
-15 | -0.741 | 0.11408 | -0.001 | -6.492
-14.5 | -0.714 | 0.10985 | -0.002 | -6.501
-14 | -0.688 | 0.10472 | -0.002 | -6.566
-13.5 | -0.661 | 0.10462 | -0.003 | -6.322
-13 | -0.633 | 0.09714 | -0.003 | -6.52
-12.5 | -0.606 | 0.08981 | -0.004 | -6.753
-12 | -0.58 | 0.08054 | -0.004 | -7.198
-11.5 | -0.553 | 0.07534 | -0.004 | -7.341
-11 | -0.526 | 0.0699 | -0.005 | -7.528
-10.5 | -0.499 | 0.07217 | -0.005 | -6.92
-10 | -0.472 | 0.07093 | -0.006 | -6.65
-9.5 | -0.445 | 0.06297 | -0.006 | -7.065
-9 | -0.418 | 0.05763 | -0.007 | -7.255
-8.5 | -0.391 | 0.05329 | -0.007 | -7.342
-8 | -0.363 | 0.05938 | -0.007 | -6.116
-7.5 | -0.337 | 0.05078 | -0.008 | -6.628
-7 | -0.31 | 0.04587 | -0.009 | -6.759
-6.5 | -0.286 | 0.0393 | -0.011 | -7.279
-6 | -0.395 | 0.03927 | -0.01 | -10.061
-5.5 | -0.404 | 0.03346 | -0.013 | -12.086
-5 | -0.458 | 0.00839 | -0.022 | -54.526
-4.5 | -0.41 | 0.00797 | -0.023 | -51.432
-4 | -0.354 | 0.00624 | -0.024 | -56.727
-3.5 | -0.293 | 0.00648 | -0.025 | -45.225
-3 | -0.229 | 0.00605 | -0.026 | -37.83
-2.5 | -0.163 | 0.00578 | -0.027 | -28.145
-2 | -0.095 | 0.00562 | -0.028 | -16.949
-1.5 | -0.027 | 0.00543 | -0.029 | -4.992
-1 | 0.042 | 0.00296 | -0.03 | 14.013
-0.5 | 0.111 | 0.00315 | -0.031 | 35.064
0 | 0.179 | 0.00314 | -0.033 | 57.091
0.5 | 0.248 | 0.00327 | -0.034 | 75.84
1 | 0.317 | 0.00342 | -0.035 | 92.557
1.5 | 0.384 | 0.0033 | -0.036 | 116.481
2 | 0.451 | 0.0042 | -0.037 | 107.529
2.5 | 0.518 | 0.0044 | -0.038 | 117.92
3 | 0.582 | 0.00808 | -0.039 | 72.044
3.5 | 0.645 | 0.00848 | -0.04 | 76.106
4 | 0.707 | 0.00893 | -0.041 | 79.121
4.5 | 0.764 | 0.00951 | -0.042 | 80.383
5 | 0.817 | 0.01004 | -0.043 | 81.341
5.5 | 0.86 | 0.01067 | -0.044 | 80.633
6 | 0.881 | 0.0114 | -0.045 | 77.256
6.5 | 0.859 | 0.01234 | -0.046 | 69.657
7 | 0.449 | 0.04734 | -0.022 | 9.48
7.5 | 0.581 | 0.01372 | -0.048 | 42.357
8 | 0.503 | 0.05206 | -0.025 | 9.671
8.5 | 0.529 | 0.05851 | -0.024 | 9.037
9 | 0.555 | 0.06279 | -0.024 | 8.846
9.5 | 0.583 | 0.06138 | -0.026 | 9.493
10 | 0.609 | 0.06767 | -0.026 | 8.998
10.5 | 0.635 | 0.07789 | -0.026 | 8.147
11 | 0.662 | 0.0704 | -0.028 | 9.407
11.5 | 0.689 | 0.07642 | -0.028 | 9.01
12 | 0.715 | 0.08245 | -0.029 | 8.668
12.5 | 0.741 | 0.09137 | -0.029 | 8.107
13 | 0.768 | 0.0979 | -0.031 | 7.847
13.5 | 0.794 | 0.10305 | -0.032 | 7.708
14 | 0.82 | 0.10694 | -0.032 | 7.671
14.5 | 0.846 | 0.11271 | -0.032 | 7.507
15 | 0.873 | 0.11753 | -0.034 | 7.429
15.5 | 0.901 | 0.12347 | -0.036 | 7.298
16 | 0.926 | 0.12427 | -0.036 | 7.449
16.5 | 0.952 | 0.12849 | -0.036 | 7.406
17 | 0.978 | 0.13365 | -0.037 | 7.315
17.5 | 1.007 | 0.13856 | -0.04 | 7.267
18 | 1.034 | 0.1455 | -0.041 | 7.108
18.5 | 1.057 | 0.149 | -0.04 | 7.092
19 | 1.083 | 0.15522 | -0.041 | 6.974
19.5 | 1.11 | 0.15893 | -0.043 | 6.986
20 | 1.139 | 0.16403 | -0.045 | 6.942

## 72. Re 4M Mach 0.50 (2)
BIGFOIL.COM POLAR EXPORT
NACA67-211 a=0.5
NACA67-211 a=0.5 |  |  |  | Cl Max: | 0.9517 | at alpha= | 8.5 | deg
XFOIL ncrit=9 |  |  |  | L/D Max: | 100.581 | at alpha= | 1 | deg
Re: | 4000000 |  |  | Cd Min: | 0.25015 | at alpha= | -20 | deg
Mach: | 0.5 |  |  | Cl=0 at alpha= | -1.7469 | deg
|  |  |  | @ Cl=0.1, Cd= | 0.0048617
|  |  |  | @ Cl=0.4, Cd= | 0.0044133
|  |  |  | @ Cl=0.6, Cd= | 0.0080853
alpha (deg) | Cl | Cd | Cm | Cl/Cd
-20 | -0.6804 | 0.25015 | 0.0151 | -2.72
-19.5 | -0.6594 | 0.24112 | 0.0102 | -2.7347
-19 | -0.6394 | 0.23312 | 0.0053 | -2.7428
-18 | -0.5894 | 0.21531 | -0.0078 | -2.7374
-17 | -0.555 | 0.19866 | -0.0158 | -2.7937
-16.5 | -0.5357 | 0.19129 | -0.02 | -2.8005
-16 | -0.5179 | 0.18286 | -0.0244 | -2.8322
-15.5 | -0.4996 | 0.17498 | -0.0286 | -2.8552
-15 | -0.4821 | 0.16667 | -0.0331 | -2.8925
-14.5 | -0.4678 | 0.1576 | -0.0375 | -2.9683
-14 | -0.4542 | 0.14819 | -0.0422 | -3.065
-13.5 | -0.4401 | 0.13994 | -0.0468 | -3.1449
-12.5 | -0.4105 | 0.12426 | -0.0554 | -3.3036
-12 | -0.404 | 0.11472 | -0.0603 | -3.5216
-11.5 | -0.3974 | 0.10578 | -0.0648 | -3.7569
-11 | -0.3938 | 0.09663 | -0.0696 | -4.0753
-10.5 | -0.3941 | 0.08739 | -0.0746 | -4.5097
-10 | -0.3891 | 0.07971 | -0.0788 | -4.8814
-9.5 | -0.3961 | 0.07037 | -0.084 | -5.6288
-9 | -0.4158 | 0.05892 | -0.093 | -7.057
-8.5 | -0.4439 | 0.04973 | -0.097 | -8.9262
-8 | -0.4814 | 0.04264 | -0.0926 | -11.2899
-7.5 | -0.5086 | 0.03674 | -0.0844 | -13.8432
-7 | -0.5276 | 0.02907 | -0.076 | -18.1493
-6.5 | -0.5379 | 0.02055 | -0.0665 | -26.1752
-6 | -0.5253 | 0.01262 | -0.0585 | -41.6244
-5.5 | -0.4693 | 0.00984 | -0.0551 | -47.6931
-5 | -0.4097 | 0.0085 | -0.0522 | -48.2
-4.5 | -0.3493 | 0.0077 | -0.0496 | -45.3636
-4 | -0.286 | 0.00719 | -0.048 | -39.7775
-3.5 | -0.2236 | 0.0067 | -0.0465 | -33.3731
-3 | -0.1598 | 0.00639 | -0.0456 | -25.0078
-2.5 | -0.0962 | 0.00612 | -0.045 | -15.719
-2 | -0.0323 | 0.00593 | -0.0446 | -5.4469
-1.5 | 0.0315 | 0.00568 | -0.0444 | 5.5458
-1 | 0.0872 | 0.00504 | -0.0429 | 17.3016
-0.5 | 0.1396 | 0.00431 | -0.0408 | 32.3898
0 | 0.1811 | 0.003 | -0.0367 | 60.3667
0.5 | 0.2476 | 0.00297 | -0.0371 | 83.367
1 | 0.3118 | 0.0031 | -0.0369 | 100.5806
1.5 | 0.3628 | 0.00371 | -0.0341 | 97.7898
2 | 0.4067 | 0.00454 | -0.0301 | 89.5815
2.5 | 0.4413 | 0.00554 | -0.0243 | 79.657
3 | 0.4736 | 0.00652 | -0.018 | 72.638
3.5 | 0.5076 | 0.00722 | -0.0117 | 70.3047
4 | 0.5561 | 0.00771 | -0.0081 | 72.1271
5 | 0.6602 | 0.0086 | -0.0018 | 76.7674
5.5 | 0.7116 | 0.00914 | 0.0017 | 77.8556
6 | 0.7629 | 0.00977 | 0.0055 | 78.086
6.5 | 0.8126 | 0.01052 | 0.0099 | 77.2433
7 | 0.8577 | 0.01157 | 0.0152 | 74.1314
7.5 | 0.8989 | 0.01299 | 0.0214 | 69.1994
8 | 0.9322 | 0.01542 | 0.0286 | 60.454
8.5 | 0.9517 | 0.02091 | 0.036 | 45.5141
9 | 0.9265 | 0.02832 | 0.0464 | 32.7154
9.5 | 0.8925 | 0.03501 | 0.0553 | 25.4927
10 | 0.8502 | 0.04262 | 0.0614 | 19.9484
10.5 | 0.8115 | 0.05101 | 0.0633 | 15.9086
11.5 | 0.754 | 0.08041 | 0.041 | 9.3769
12 | 0.7362 | 0.09517 | 0.0315 | 7.7356
12.5 | 0.7196 | 0.10835 | 0.024 | 6.6414
13 | 0.7058 | 0.12147 | 0.0167 | 5.8105
13.5 | 0.705 | 0.13235 | 0.0108 | 5.3268

## 73. Re 5M Mach 0.00 (1)
BIGFOIL.COM POLAR EXPORT
NACA67-211 a=0.5
NACA67-211 a=0.5 |  |  |  | Cl Max: | 1.05 | at alpha= | 10.5 | deg
JavaFoil+Calcfoil stall+Eppler ext transition |  |  |  | L/D Max: | 119.533 | at alpha= | 3 | deg
Re: | 5000000 |  |  | Cd Min: | 0.00308 | at alpha= | -1.5 | deg
Mach: | 0 |  |  | Cl=0 at alpha= | -1.3 | deg
|  |  |  | @ Cl=0.1, Cd= | 0.0032368
|  |  |  | @ Cl=0.4, Cd= | 0.0038257
|  |  |  | @ Cl=0.6, Cd= | 0.007485
alpha (deg) | Cl | Cd | Cm | Cl/Cd
-14.5 | -0.588 | 0.10285 | -0.001 | -5.72
-14 | -0.604 | 0.09748 | -0.002 | -6.195
-13.5 | -0.618 | 0.09122 | -0.002 | -6.773
-13 | -0.63 | 0.08539 | -0.003 | -7.381
-12.5 | -0.639 | 0.08177 | -0.003 | -7.816
-12 | -0.647 | 0.07577 | -0.004 | -8.536
-11.5 | -0.651 | 0.07044 | -0.004 | -9.238
-11 | -0.652 | 0.06565 | -0.005 | -9.927
-10.5 | -0.648 | 0.06189 | -0.005 | -10.471
-10 | -0.651 | 0.05165 | -0.007 | -12.598
-9.5 | -0.761 | 0.01085 | -0.011 | -70.152
-9 | -0.75 | 0.00969 | -0.012 | -77.409
-8.5 | -0.726 | 0.00928 | -0.013 | -78.197
-8 | -0.696 | 0.00735 | -0.014 | -94.722
-7.5 | -0.662 | 0.00764 | -0.015 | -86.589
-7 | -0.62 | 0.00738 | -0.015 | -84.023
-6.5 | -0.575 | 0.00765 | -0.016 | -75.137
-6 | -0.527 | 0.00735 | -0.017 | -71.656
-5.5 | -0.477 | 0.00707 | -0.018 | -67.419
-5 | -0.424 | 0.00681 | -0.019 | -62.354
-4.5 | -0.37 | 0.00657 | -0.02 | -56.391
-4 | -0.315 | 0.00638 | -0.021 | -49.293
-3.5 | -0.258 | 0.00622 | -0.022 | -41.479
-3 | -0.2 | 0.00595 | -0.023 | -33.652
-2.5 | -0.142 | 0.00583 | -0.024 | -24.319
-2 | -0.083 | 0.00572 | -0.025 | -14.479
-1.5 | -0.024 | 0.00308 | -0.025 | -7.636
-1 | 0.036 | 0.00326 | -0.026 | 11.034
-0.5 | 0.096 | 0.00323 | -0.027 | 29.686
0 | 0.155 | 0.00333 | -0.028 | 46.645
0.5 | 0.215 | 0.00345 | -0.029 | 62.26
1 | 0.275 | 0.00358 | -0.03 | 76.751
1.5 | 0.333 | 0.00368 | -0.031 | 90.522
2 | 0.393 | 0.00381 | -0.032 | 102.91
2.5 | 0.451 | 0.00394 | -0.033 | 114.556
3 | 0.509 | 0.00426 | -0.034 | 119.533
3.5 | 0.565 | 0.00731 | -0.035 | 77.293
4 | 0.621 | 0.00759 | -0.035 | 81.881
4.5 | 0.676 | 0.00793 | -0.036 | 85.293
5 | 0.729 | 0.00831 | -0.037 | 87.815
5.5 | 0.781 | 0.00864 | -0.038 | 90.362
6 | 0.828 | 0.00902 | -0.039 | 91.784
6.5 | 0.872 | 0.00938 | -0.04 | 92.996
7 | 0.912 | 0.00978 | -0.041 | 93.318
7.5 | 0.948 | 0.01024 | -0.042 | 92.623
8 | 0.979 | 0.01076 | -0.043 | 90.951
8.5 | 1.005 | 0.01131 | -0.043 | 88.816
9 | 1.025 | 0.0119 | -0.044 | 86.123
9.5 | 1.039 | 0.0125 | -0.045 | 83.099
10 | 1.047 | 0.01316 | -0.046 | 79.563
10.5 | 1.05 | 0.0139 | -0.047 | 75.566
11 | 1.046 | 0.01479 | -0.047 | 70.747
11.5 | 1.033 | 0.01615 | -0.048 | 63.984
12 | 0.86 | 0.06835 | -0.032 | 12.585
12.5 | 0.838 | 0.07773 | -0.029 | 10.785
13 | 0.821 | 0.08346 | -0.028 | 9.833
13.5 | 0.795 | 0.08957 | -0.028 | 8.88
14 | 0.767 | 0.09582 | -0.027 | 8.003
14.5 | 0.737 | 0.1023 | -0.028 | 7.207
15 | 0.706 | 0.10934 | -0.027 | 6.459
15.5 | 0.675 | 0.11389 | -0.027 | 5.926

## 74. Re 5M Mach 0.00 (2)
BIGFOIL.COM POLAR EXPORT
NACA67-211 a=0.5
NACA67-211 a=0.5 |  |  |  | Cl Max: | 1.5667 | at alpha= | 19 | deg
XFOIL ncrit=9 |  |  |  | L/D Max: | 98.4583 | at alpha= | 8 | deg
Re: | 5000000 |  |  | Cd Min: | 0.0586 | at alpha= | -20 | deg
Mach: | 0 |  |  | Cl=0 at alpha= | -1.5951 | deg
|  |  |  | @ Cl=0.1, Cd= | 0.0041681
|  |  |  | @ Cl=0.4, Cd= | 0.0051216
|  |  |  | @ Cl=0.6, Cd= | 0.0070993
alpha (deg) | Cl | Cd | Cm | Cl/Cd
-20 | -1.309 | 0.0586 | -0.0757 | -22.3379
-19.5 | -1.3591 | 0.04513 | -0.0834 | -30.1152
-19 | -1.3892 | 0.03774 | -0.0836 | -36.8098
-18.5 | -1.4017 | 0.03309 | -0.0811 | -42.3602
-18 | -1.3923 | 0.03054 | -0.0786 | -45.5894
-17.5 | -1.3826 | 0.02716 | -0.077 | -50.9057
-17 | -1.3651 | 0.02583 | -0.0733 | -52.8494
-16.5 | -1.3697 | 0.02298 | -0.0667 | -59.604
-16 | -1.3592 | 0.02105 | -0.0612 | -64.5701
-15.5 | -1.3389 | 0.01964 | -0.0567 | -68.1721
-15 | -1.3143 | 0.0185 | -0.0525 | -71.0432
-14.5 | -1.2869 | 0.01758 | -0.0483 | -73.2025
-14 | -1.2512 | 0.01673 | -0.0457 | -74.7878
-13.5 | -1.2123 | 0.01586 | -0.0436 | -76.4376
-13 | -1.169 | 0.01524 | -0.0422 | -76.706
-12.5 | -1.1249 | 0.01458 | -0.0409 | -77.1536
-12 | -1.0804 | 0.01387 | -0.0396 | -77.8947
-11.5 | -1.0336 | 0.01327 | -0.0387 | -77.89
-11 | -0.985 | 0.01279 | -0.038 | -77.0133
-10.5 | -0.9411 | 0.01169 | -0.0366 | -80.5047
-10 | -0.894 | 0.01089 | -0.0356 | -82.0937
-9.5 | -0.8437 | 0.01039 | -0.0351 | -81.2031
-9 | -0.7929 | 0.00989 | -0.0347 | -80.1719
-8.5 | -0.7418 | 0.00943 | -0.0343 | -78.6638
-8 | -0.69 | 0.00903 | -0.0341 | -76.412
-7 | -0.5857 | 0.00821 | -0.0336 | -71.3398
-6.5 | -0.5324 | 0.00787 | -0.0336 | -67.6493
-6 | -0.4811 | 0.0073 | -0.033 | -65.9041
-5.5 | -0.4275 | 0.00699 | -0.033 | -61.1588
-5 | -0.3735 | 0.00674 | -0.033 | -55.4154
-4.5 | -0.319 | 0.00651 | -0.0332 | -49.0015
-4 | -0.2647 | 0.00621 | -0.0332 | -42.6248
-3.5 | -0.21 | 0.00596 | -0.0334 | -35.2349
-3 | -0.155 | 0.00574 | -0.0336 | -27.0035
-2.5 | -0.0995 | 0.00558 | -0.0339 | -17.8315
-2 | -0.0443 | 0.00541 | -0.0341 | -8.1885
-1.5 | 0.0104 | 0.00513 | -0.0343 | 2.0273
-1 | 0.0612 | 0.00455 | -0.0338 | 13.4505
-0.5 | 0.112 | 0.00405 | -0.0333 | 27.6543
0 | 0.1534 | 0.00277 | -0.0311 | 55.3791
0.5 | 0.2095 | 0.00271 | -0.0314 | 77.3063
1 | 0.2624 | 0.00297 | -0.0311 | 88.3502
2 | 0.355 | 0.00437 | -0.0283 | 81.2357
2.5 | 0.3999 | 0.00512 | -0.0266 | 78.1055
3 | 0.4444 | 0.00582 | -0.0249 | 76.3574
3.5 | 0.492 | 0.00636 | -0.0238 | 77.3585
4 | 0.5417 | 0.00677 | -0.023 | 80.0148
4.5 | 0.5933 | 0.00706 | -0.0226 | 84.0368
5 | 0.6444 | 0.00736 | -0.0221 | 87.5543
5.5 | 0.6946 | 0.00764 | -0.0215 | 90.9162
6 | 0.7439 | 0.00798 | -0.0207 | 93.2206
6.5 | 0.7928 | 0.00833 | -0.0198 | 95.1741
7 | 0.8401 | 0.00874 | -0.0187 | 96.1213
7.5 | 0.8869 | 0.0091 | -0.0174 | 97.4615
8 | 0.9324 | 0.00947 | -0.016 | 98.4583
8.5 | 0.9718 | 0.00993 | -0.0132 | 97.8651
9 | 1.011 | 0.01043 | -0.0105 | 96.9319
9.5 | 1.0517 | 0.0109 | -0.0083 | 96.4862
10 | 1.0918 | 0.01137 | -0.006 | 96.0246
10.5 | 1.1308 | 0.01197 | -0.0036 | 94.4695
11 | 1.1656 | 0.0128 | -0.0005 | 91.0625
11.5 | 1.2022 | 0.0135 | 0.0021 | 89.0519
12 | 1.2393 | 0.01413 | 0.0045 | 87.707
12.5 | 1.2731 | 0.01488 | 0.0075 | 85.5578
13.5 | 1.359 | 0.0167 | 0.0087 | 81.3772
14 | 1.3906 | 0.01774 | 0.0114 | 78.3878
14.5 | 1.4201 | 0.01893 | 0.0142 | 75.0185
15 | 1.4391 | 0.0209 | 0.0182 | 68.8565
15.5 | 1.4652 | 0.0223 | 0.0211 | 65.704
16 | 1.4869 | 0.02404 | 0.0242 | 61.8511
16.5 | 1.5113 | 0.02557 | 0.0267 | 59.1044
17 | 1.5291 | 0.02767 | 0.0296 | 55.262
17.5 | 1.5438 | 0.03004 | 0.0325 | 51.3915
18 | 1.5535 | 0.03295 | 0.0352 | 47.1472
18.5 | 1.5643 | 0.03593 | 0.0373 | 43.5374
19 | 1.5667 | 0.03993 | 0.0392 | 39.2362
19.5 | 1.5628 | 0.04493 | 0.0405 | 34.783
20 | 1.5529 | 0.05111 | 0.0406 | 30.3835

## 75. Re 5M Mach 0.10 (1)
BIGFOIL.COM POLAR EXPORT
NACA67-211 a=0.5
NACA67-211 a=0.5 |  |  |  | Cl Max: | 1.039 | at alpha= | 10 | deg
JavaFoil+Calcfoil stall+Eppler ext transition |  |  |  | L/D Max: | 119.332 | at alpha= | 3 | deg
Re: | 5000000 |  |  | Cd Min: | 0.0031 | at alpha= | -1.5 | deg
Mach: | 0.1 |  |  | Cl=0 at alpha= | -1.3 | deg
|  |  |  | @ Cl=0.1, Cd= | 0.0032467
|  |  |  | @ Cl=0.4, Cd= | 0.0038142
|  |  |  | @ Cl=0.6, Cd= | 0.0075
alpha (deg) | Cl | Cd | Cm | Cl/Cd
-14 | -0.572 | 0.09808 | -0.002 | -5.836
-13.5 | -0.59 | 0.09257 | -0.002 | -6.373
-13 | -0.605 | 0.08631 | -0.003 | -7.013
-12.5 | -0.618 | 0.0822 | -0.003 | -7.52
-12 | -0.628 | 0.07673 | -0.003 | -8.189
-11.5 | -0.636 | 0.0712 | -0.004 | -8.931
-11 | -0.639 | 0.06675 | -0.005 | -9.575
-10.5 | -0.638 | 0.06283 | -0.005 | -10.156
-10 | -0.638 | 0.05513 | -0.006 | -11.579
-9.5 | -0.631 | 0.05046 | -0.007 | -12.507
-9 | -0.746 | 0.00978 | -0.012 | -76.266
-8.5 | -0.724 | 0.00938 | -0.013 | -77.153
-8 | -0.696 | 0.00739 | -0.014 | -94.19
-7.5 | -0.662 | 0.00768 | -0.015 | -86.243
-7 | -0.621 | 0.00743 | -0.016 | -83.566
-6.5 | -0.576 | 0.00766 | -0.016 | -75.203
-6 | -0.529 | 0.00737 | -0.017 | -71.726
-5.5 | -0.478 | 0.00709 | -0.018 | -67.448
-5 | -0.426 | 0.00688 | -0.019 | -61.947
-4.5 | -0.372 | 0.00661 | -0.02 | -56.284
-4 | -0.316 | 0.00639 | -0.021 | -49.494
-3.5 | -0.259 | 0.0062 | -0.022 | -41.8
-3 | -0.201 | 0.00599 | -0.023 | -33.609
-2.5 | -0.143 | 0.00581 | -0.024 | -24.524
-2 | -0.083 | 0.0057 | -0.025 | -14.607
-1.5 | -0.024 | 0.0031 | -0.026 | -7.633
-1 | 0.036 | 0.0033 | -0.026 | 10.962
-0.5 | 0.096 | 0.00324 | -0.027 | 29.733
0 | 0.156 | 0.00334 | -0.028 | 46.751
0.5 | 0.216 | 0.00344 | -0.029 | 62.841
1 | 0.276 | 0.00356 | -0.03 | 77.513
1.5 | 0.335 | 0.00368 | -0.031 | 90.967
2 | 0.394 | 0.0038 | -0.032 | 103.899
2.5 | 0.453 | 0.00394 | -0.033 | 115.176
3 | 0.511 | 0.00429 | -0.034 | 119.332
3.5 | 0.568 | 0.00734 | -0.035 | 77.418
4 | 0.624 | 0.00762 | -0.036 | 81.95
4.5 | 0.679 | 0.00795 | -0.037 | 85.387
5 | 0.733 | 0.00835 | -0.037 | 87.737
5.5 | 0.784 | 0.00869 | -0.038 | 90.215
6 | 0.831 | 0.00906 | -0.039 | 91.711
6.5 | 0.875 | 0.00946 | -0.04 | 92.495
7 | 0.914 | 0.00988 | -0.041 | 92.553
7.5 | 0.95 | 0.01031 | -0.042 | 92.06
8 | 0.979 | 0.01085 | -0.043 | 90.257
8.5 | 1.003 | 0.01142 | -0.044 | 87.897
9 | 1.022 | 0.01202 | -0.044 | 85.032
9.5 | 1.034 | 0.01267 | -0.045 | 81.581
10 | 1.039 | 0.01333 | -0.046 | 77.999
10.5 | 1.038 | 0.01413 | -0.047 | 73.468
11 | 1.03 | 0.01504 | -0.048 | 68.505
11.5 | 1.017 | 0.01607 | -0.048 | 63.263
12 | 0.834 | 0.07282 | -0.029 | 11.452
12.5 | 0.813 | 0.08005 | -0.028 | 10.161
13 | 0.793 | 0.08511 | -0.028 | 9.32
13.5 | 0.764 | 0.09147 | -0.027 | 8.351
14 | 0.731 | 0.09779 | -0.027 | 7.48
14.5 | 0.698 | 0.10389 | -0.027 | 6.715
15 | 0.663 | 0.10977 | -0.027 | 6.037

## 76. Re 5M Mach 0.10 (2)
BIGFOIL.COM POLAR EXPORT
NACA67-211 a=0.5
NACA67-211 a=0.5 |  |  |  | Cl Max: | 1.5366 | at alpha= | 18.5 | deg
XFOIL ncrit=9 |  |  |  | L/D Max: | 98.0462 | at alpha= | 8 | deg
Re: | 5000000 |  |  | Cd Min: | 0.06219 | at alpha= | 20 | deg
Mach: | 0.1 |  |  | Cl=0 at alpha= | -1.5991 | deg
|  |  |  | @ Cl=0.1, Cd= | 0.0041874
|  |  |  | @ Cl=0.4, Cd= | 0.005105
|  |  |  | @ Cl=0.6, Cd= | 0.0070973
alpha (deg) | Cl | Cd | Cm | Cl/Cd
-19 | -1.2449 | 0.05794 | -0.0785 | -21.486
-18.5 | -1.3297 | 0.04109 | -0.087 | -32.3607
-17.5 | -1.3539 | 0.03155 | -0.0824 | -42.9128
-17 | -1.3301 | 0.02919 | -0.0817 | -45.567
-16.5 | -1.3387 | 0.02603 | -0.0754 | -51.4291
-16 | -1.3228 | 0.02437 | -0.071 | -54.2799
-15.5 | -1.3167 | 0.02208 | -0.0649 | -59.6332
-15 | -1.3068 | 0.01997 | -0.0587 | -65.4382
-14.5 | -1.2837 | 0.0187 | -0.0538 | -68.6471
-14 | -1.2538 | 0.01771 | -0.0498 | -70.7962
-13.5 | -1.2159 | 0.01673 | -0.0473 | -72.6778
-13 | -1.1733 | 0.01602 | -0.0455 | -73.2397
-12.5 | -1.1298 | 0.01525 | -0.0437 | -74.0852
-12 | -1.0862 | 0.01437 | -0.042 | -75.588
-11.5 | -1.0395 | 0.01369 | -0.0408 | -75.9313
-11 | -0.9908 | 0.01314 | -0.0399 | -75.4033
-10.5 | -0.9427 | 0.01248 | -0.0389 | -75.5369
-10 | -0.8992 | 0.01114 | -0.0371 | -80.7181
-9.5 | -0.8487 | 0.01058 | -0.0364 | -80.2174
-9 | -0.7974 | 0.01007 | -0.0359 | -79.1857
-8.5 | -0.7459 | 0.00958 | -0.0354 | -77.8601
-8 | -0.6937 | 0.00915 | -0.035 | -75.8142
-7.5 | -0.6418 | 0.00868 | -0.0346 | -73.9401
-7 | -0.5887 | 0.00827 | -0.0343 | -71.185
-6.5 | -0.5351 | 0.00791 | -0.0342 | -67.6485
-6 | -0.4835 | 0.00734 | -0.0336 | -65.8719
-5.5 | -0.4296 | 0.00702 | -0.0335 | -61.1966
-5 | -0.3753 | 0.00676 | -0.0335 | -55.5178
-4.5 | -0.3204 | 0.00653 | -0.0336 | -49.0658
-4 | -0.2658 | 0.00623 | -0.0336 | -42.6645
-3.5 | -0.2107 | 0.00598 | -0.0337 | -35.2341
-3 | -0.1554 | 0.00575 | -0.0339 | -27.0261
-2.5 | -0.0997 | 0.00559 | -0.0342 | -17.8354
-2 | -0.0441 | 0.00542 | -0.0344 | -8.1365
-1.5 | 0.0109 | 0.00513 | -0.0346 | 2.1248
-1 | 0.062 | 0.00456 | -0.034 | 13.5965
-0.5 | 0.113 | 0.00406 | -0.0335 | 27.8325
0 | 0.1543 | 0.00277 | -0.0313 | 55.704
0.5 | 0.2108 | 0.00271 | -0.0316 | 77.786
1 | 0.2639 | 0.00297 | -0.0313 | 88.8552
1.5 | 0.3104 | 0.00373 | -0.0298 | 83.2172
2 | 0.3565 | 0.00438 | -0.0283 | 81.3927
2.5 | 0.4015 | 0.00513 | -0.0266 | 78.2651
3 | 0.4459 | 0.00585 | -0.0248 | 76.2222
3.5 | 0.4938 | 0.00638 | -0.0237 | 77.3981
4 | 0.5436 | 0.00678 | -0.0229 | 80.177
4.5 | 0.5955 | 0.00707 | -0.0224 | 84.2291
5 | 0.6467 | 0.00738 | -0.0219 | 87.6287
5.5 | 0.697 | 0.00768 | -0.0211 | 90.7552
6 | 0.7464 | 0.00802 | -0.0202 | 93.0673
6.5 | 0.7955 | 0.00837 | -0.0193 | 95.0418
7 | 0.8426 | 0.0088 | -0.018 | 95.75
7.5 | 0.8897 | 0.00915 | -0.0166 | 97.235
8 | 0.9334 | 0.00952 | -0.0146 | 98.0462
8.5 | 0.9722 | 0.01004 | -0.0116 | 96.8327
9 | 1.0126 | 0.01053 | -0.009 | 96.1633
9.5 | 1.0538 | 0.01102 | -0.0067 | 95.6261
10 | 1.0943 | 0.01152 | -0.0043 | 94.9913
10.5 | 1.1327 | 0.01218 | -0.0017 | 92.9967
11 | 1.1669 | 0.01312 | 0.0017 | 88.9405
11.5 | 1.2054 | 0.01374 | 0.0041 | 87.7293
12 | 1.2424 | 0.01443 | 0.0068 | 86.0984
12.5 | 1.276 | 0.01523 | 0.01 | 83.782
13 | 1.3176 | 0.01617 | 0.0111 | 81.4842
13.5 | 1.3615 | 0.01725 | 0.0116 | 78.9275
14 | 1.3925 | 0.01842 | 0.0145 | 75.5972
14.5 | 1.4171 | 0.02005 | 0.0181 | 70.6783
15 | 1.4388 | 0.02188 | 0.0218 | 65.7587
15.5 | 1.4645 | 0.02338 | 0.0248 | 62.639
16 | 1.482 | 0.02551 | 0.0284 | 58.0949
16.5 | 1.5028 | 0.02744 | 0.0313 | 54.7668
17 | 1.5174 | 0.02989 | 0.0344 | 50.7661
17.5 | 1.5262 | 0.03294 | 0.0375 | 46.3327
18 | 1.5295 | 0.03665 | 0.0402 | 41.7326
18.5 | 1.5366 | 0.04033 | 0.0419 | 38.1007
19 | 1.5304 | 0.04569 | 0.0432 | 33.4953
19.5 | 1.5152 | 0.05266 | 0.0431 | 28.7733
20 | 1.4873 | 0.06219 | 0.0408 | 23.9154

## 77. Re 5M Mach 0.25 (1)
BIGFOIL.COM POLAR EXPORT
NACA67-211 a=0.5
NACA67-211 a=0.5 |  |  |  | Cl Max: | 0.991 | at alpha= | 9 | deg
JavaFoil+Calcfoil stall+Eppler ext transition |  |  |  | L/D Max: | 125.805 | at alpha= | 2.5 | deg
Re: | 5000000 |  |  | Cd Min: | 0.00315 | at alpha= | -1 | deg
Mach: | 0.25 |  |  | Cl=0 at alpha= | -1.3033 | deg
|  |  |  | @ Cl=0.1, Cd= | 0.0032518
|  |  |  | @ Cl=0.4, Cd= | 0.0038418
|  |  |  | @ Cl=0.6, Cd= | 0.10134
alpha (deg) | Cl | Cd | Cm | Cl/Cd
-13 | -0.382 | 0.09347 | -0.003 | -4.082
-12.5 | -0.428 | 0.08575 | -0.003 | -4.995
-12 | -0.47 | 0.08087 | -0.003 | -5.809
-11.5 | -0.505 | 0.0764 | -0.004 | -6.613
-11 | -0.535 | 0.07039 | -0.004 | -7.595
-10.5 | -0.557 | 0.06618 | -0.005 | -8.413
-10 | -0.572 | 0.0617 | -0.005 | -9.264
-9.5 | -0.579 | 0.05795 | -0.006 | -9.988
-9 | -0.58 | 0.05325 | -0.007 | -10.891
-8.5 | -0.58 | 0.0454 | -0.008 | -12.781
-8 | -0.685 | 0.00932 | -0.014 | -73.528
-7.5 | -0.66 | 0.00731 | -0.015 | -90.223
-7 | -0.623 | 0.00764 | -0.016 | -81.56
-6.5 | -0.582 | 0.00736 | -0.017 | -79.077
-6 | -0.536 | 0.00704 | -0.018 | -76.148
-5.5 | -0.487 | 0.00729 | -0.019 | -66.821
-5 | -0.435 | 0.00701 | -0.02 | -62.06
-4.5 | -0.38 | 0.00675 | -0.021 | -56.315
-4 | -0.324 | 0.00646 | -0.022 | -50.096
-3.5 | -0.266 | 0.00627 | -0.022 | -42.383
-3 | -0.206 | 0.00605 | -0.023 | -34.117
-2.5 | -0.146 | 0.00594 | -0.024 | -24.622
-2 | -0.086 | 0.00577 | -0.025 | -14.835
-1.5 | -0.024 | 0.00565 | -0.026 | -4.304
-1 | 0.037 | 0.00315 | -0.027 | 11.819
-0.5 | 0.099 | 0.00325 | -0.028 | 30.444
0 | 0.16 | 0.00336 | -0.029 | 47.797
0.5 | 0.222 | 0.00347 | -0.03 | 64.066
1 | 0.284 | 0.00364 | -0.031 | 77.975
1.5 | 0.344 | 0.00375 | -0.032 | 91.928
2 | 0.405 | 0.00385 | -0.033 | 105.287
2.5 | 0.466 | 0.0037 | -0.034 | 125.805
3 | 0.525 | 0.00437 | -0.035 | 120.103
3.5 | 0.583 | 0.00751 | -0.036 | 77.606
4 | 0.64 | 0.0078 | -0.037 | 82.073
4.5 | 0.696 | 0.00814 | -0.038 | 85.472
5 | 0.75 | 0.00857 | -0.038 | 87.559
5.5 | 0.801 | 0.00895 | -0.039 | 89.503
6 | 0.847 | 0.00937 | -0.04 | 90.437
6.5 | 0.889 | 0.00979 | -0.041 | 90.754
7 | 0.925 | 0.01027 | -0.042 | 90.017
7.5 | 0.954 | 0.01075 | -0.043 | 88.693
8 | 0.975 | 0.01143 | -0.044 | 85.284
8.5 | 0.988 | 0.01209 | -0.045 | 81.688
9 | 0.991 | 0.01281 | -0.046 | 77.369
9.5 | 0.984 | 0.01355 | -0.046 | 72.634
10 | 0.964 | 0.01464 | -0.047 | 65.841
10.5 | 0.779 | 0.06304 | -0.028 | 12.352
11 | 0.745 | 0.07031 | -0.026 | 10.594
11.5 | 0.706 | 0.07571 | -0.025 | 9.332
12 | 0.662 | 0.08006 | -0.025 | 8.271
12.5 | 0.611 | 0.08729 | -0.025 | 7
13 | 0.555 | 0.09189 | -0.026 | 6.041
13.5 | 0.485 | 0.09702 | -0.027 | 5.004
14 | 0.408 | 0.10134 | -0.028 | 4.022

## 78. Re 5M Mach 0.25 (2)
BIGFOIL.COM POLAR EXPORT
NACA67-211 a=0.5
NACA67-211 a=0.5 |  |  |  | Cl Max: | 1.3496 | at alpha= | 14.5 | deg
XFOIL ncrit=9 |  |  |  | L/D Max: | 94.9311 | at alpha= | 7.5 | deg
Re: | 5000000 |  |  | Cd Min: | 0.22106 | at alpha= | 19.5 | deg
Mach: | 0.25 |  |  | Cl=0 at alpha= | -1.6226 | deg
|  |  |  | @ Cl=0.1, Cd= | 0.0042855
|  |  |  | @ Cl=0.4, Cd= | 0.0050714
|  |  |  | @ Cl=0.6, Cd= | 0.0071437
alpha (deg) | Cl | Cd | Cm | Cl/Cd
-17 | -0.5515 | 0.17824 | -0.0173 | -3.0941
-16.5 | -0.5349 | 0.16852 | -0.0242 | -3.1741
-16 | -0.5202 | 0.16209 | -0.0277 | -3.2093
-15.5 | -0.5094 | 0.15401 | -0.0316 | -3.3076
-14.5 | -0.5099 | 0.13235 | -0.0418 | -3.8527
-14 | -0.5079 | 0.1229 | -0.0465 | -4.1326
-13.5 | -0.507 | 0.11344 | -0.0513 | -4.4693
-13 | -0.9317 | 0.03932 | -0.0875 | -23.6953
-12.5 | -1.0167 | 0.02925 | -0.0755 | -34.759
-12 | -1.0585 | 0.02273 | -0.0631 | -46.5684
-11.5 | -1.0302 | 0.02038 | -0.0585 | -50.5496
-11 | -0.9948 | 0.01831 | -0.0546 | -54.331
-10.5 | -0.9593 | 0.01598 | -0.0507 | -60.0313
-10 | -0.9135 | 0.01456 | -0.0481 | -62.7404
-9.5 | -0.8709 | 0.01254 | -0.0451 | -69.4498
-9 | -0.821 | 0.01134 | -0.0431 | -72.3986
-8.5 | -0.767 | 0.01068 | -0.0419 | -71.8165
-8 | -0.713 | 0.01004 | -0.0407 | -71.0159
-7.5 | -0.6594 | 0.00935 | -0.0396 | -70.5241
-7 | -0.6048 | 0.00876 | -0.0387 | -69.0411
-6.5 | -0.5497 | 0.00825 | -0.038 | -66.6303
-6 | -0.4957 | 0.00765 | -0.0371 | -64.7974
-5.5 | -0.4408 | 0.0072 | -0.0364 | -61.2222
-5 | -0.3847 | 0.0069 | -0.036 | -55.7536
-4.5 | -0.3279 | 0.00661 | -0.0359 | -49.6067
-4 | -0.2713 | 0.00632 | -0.0357 | -42.9272
-3.5 | -0.2144 | 0.00606 | -0.0357 | -35.3795
-3 | -0.1577 | 0.00581 | -0.0357 | -27.1429
-2.5 | -0.1003 | 0.00564 | -0.0359 | -17.7837
-2 | -0.0428 | 0.00547 | -0.0361 | -7.8245
-1.5 | 0.0139 | 0.0052 | -0.0362 | 2.6731
-1 | 0.0662 | 0.00463 | -0.0356 | 14.2981
-0.5 | 0.1182 | 0.0041 | -0.0349 | 28.8293
0 | 0.1594 | 0.00279 | -0.0323 | 57.1326
0.5 | 0.2177 | 0.00272 | -0.0327 | 80.0368
1 | 0.2722 | 0.00298 | -0.0323 | 91.3423
1.5 | 0.3192 | 0.00375 | -0.0305 | 85.12
2.5 | 0.4097 | 0.00523 | -0.0265 | 78.3365
3 | 0.4544 | 0.00597 | -0.0243 | 76.1139
3.5 | 0.5023 | 0.00652 | -0.0227 | 77.0399
4 | 0.5538 | 0.00689 | -0.0218 | 80.3774
4.5 | 0.6066 | 0.00718 | -0.021 | 84.4847
5 | 0.6586 | 0.00751 | -0.0201 | 87.6964
5.5 | 0.7095 | 0.00785 | -0.0188 | 90.3822
6 | 0.7589 | 0.00823 | -0.0173 | 92.2114
6.5 | 0.8079 | 0.00861 | -0.0156 | 93.8328
7 | 0.8515 | 0.00904 | -0.0128 | 94.1925
7.5 | 0.8952 | 0.00943 | -0.0099 | 94.9311
8 | 0.9381 | 0.00995 | -0.007 | 94.2814
8.5 | 0.9793 | 0.01059 | -0.0037 | 92.474
9 | 1.0231 | 0.01115 | -0.001 | 91.7578
9.5 | 1.0654 | 0.01179 | 0.002 | 90.3647
10 | 1.106 | 0.01256 | 0.0053 | 88.0573
10.5 | 1.1428 | 0.0136 | 0.0091 | 84.0294
11 | 1.1796 | 0.0147 | 0.0129 | 80.2449
11.5 | 1.2166 | 0.01564 | 0.0166 | 77.7877
12 | 1.2517 | 0.01672 | 0.0205 | 74.8624
12.5 | 1.2856 | 0.01812 | 0.0243 | 70.9492
13.5 | 1.3355 | 0.02365 | 0.0316 | 56.4693
14 | 1.3472 | 0.02658 | 0.0368 | 50.6847
14.5 | 1.3496 | 0.03026 | 0.0421 | 44.6001
15 | 1.3087 | 0.03759 | 0.0483 | 34.8151
15.5 | 1.3119 | 0.04186 | 0.0508 | 31.3402
16 | 1.2514 | 0.05329 | 0.0512 | 23.4828
16.5 | 1.2191 | 0.06389 | 0.0477 | 19.0812
17 | 1.1877 | 0.07665 | 0.0407 | 15.4951
17.5 | 1.1143 | 0.1012 | 0.0242 | 11.0109
18 | 0.9439 | 0.14621 | -0.0026 | 6.4558
18.5 | 0.9105 | 0.16389 | -0.0132 | 5.5556
19.5 | 0.8039 | 0.22106 | -0.0406 | 3.6366

## 79. Re 5M Mach 0.50 (1)
BIGFOIL.COM POLAR EXPORT
NACA67-211 a=0.5
NACA67-211 a=0.5 |  |  |  | Cl Max: | 1.142 | at alpha= | 20 | deg
JavaFoil+Calcfoil stall+Eppler ext transition |  |  |  | L/D Max: | 117.795 | at alpha= | 2.5 | deg
Re: | 5000000 |  |  | Cd Min: | 0.00308 | at alpha= | -1 | deg
Mach: | 0.5 |  |  | Cl=0 at alpha= | -1.3043 | deg
|  |  |  | @ Cl=0.1, Cd= | 0.0031977
|  |  |  | @ Cl=0.4, Cd= | 0.0034671
|  |  |  | @ Cl=0.6, Cd= | 0.0078597
alpha (deg) | Cl | Cd | Cm | Cl/Cd
-20 | -1.008 | 0.1584 | 0.003 | -6.362
-19.5 | -0.983 | 0.15802 | 0.003 | -6.224
-19 | -0.957 | 0.14859 | 0.003 | -6.441
-18.5 | -0.928 | 0.14266 | 0.002 | -6.504
-18 | -0.901 | 0.13825 | 0.002 | -6.518
-17.5 | -0.875 | 0.13356 | 0.001 | -6.548
-17 | -0.848 | 0.1285 | 0.001 | -6.602
-16.5 | -0.823 | 0.13011 | 0 | -6.322
-16 | -0.796 | 0.12244 | 0 | -6.498
-15.5 | -0.767 | 0.11755 | -0.001 | -6.528
-15 | -0.741 | 0.11142 | -0.001 | -6.651
-14.5 | -0.715 | 0.10713 | -0.002 | -6.67
-14 | -0.688 | 0.10208 | -0.002 | -6.739
-13.5 | -0.662 | 0.09526 | -0.003 | -6.946
-13 | -0.634 | 0.09691 | -0.003 | -6.54
-12.5 | -0.607 | 0.08715 | -0.004 | -6.965
-12 | -0.58 | 0.07976 | -0.004 | -7.277
-11.5 | -0.554 | 0.07371 | -0.005 | -7.513
-11 | -0.527 | 0.06788 | -0.005 | -7.764
-10.5 | -0.5 | 0.071 | -0.006 | -7.037
-10 | -0.472 | 0.07004 | -0.006 | -6.736
-9.5 | -0.445 | 0.06197 | -0.006 | -7.182
-9 | -0.419 | 0.0569 | -0.007 | -7.355
-8.5 | -0.392 | 0.05249 | -0.008 | -7.469
-8 | -0.363 | 0.05801 | -0.007 | -6.262
-7.5 | -0.337 | 0.05038 | -0.008 | -6.685
-7 | -0.31 | 0.04516 | -0.009 | -6.872
-6.5 | -0.348 | 0.00927 | -0.019 | -37.54
-6 | -0.398 | 0.03749 | -0.012 | -10.606
-5.5 | -0.49 | 0.00847 | -0.021 | -57.838
-5 | -0.458 | 0.00807 | -0.022 | -56.764
-4.5 | -0.41 | 0.00623 | -0.023 | -65.844
-4 | -0.354 | 0.00649 | -0.024 | -54.533
-3.5 | -0.293 | 0.00623 | -0.025 | -47.035
-3 | -0.229 | 0.00599 | -0.026 | -38.194
-2.5 | -0.163 | 0.00558 | -0.027 | -29.166
-2 | -0.095 | 0.00542 | -0.028 | -17.585
-1.5 | -0.027 | 0.00576 | -0.029 | -4.711
-1 | 0.042 | 0.00308 | -0.03 | 13.484
-0.5 | 0.111 | 0.00322 | -0.031 | 34.304
0 | 0.179 | 0.00317 | -0.033 | 56.629
0.5 | 0.248 | 0.00327 | -0.034 | 75.899
1 | 0.317 | 0.0034 | -0.035 | 93.124
1.5 | 0.384 | 0.00326 | -0.036 | 117.668
2 | 0.452 | 0.00414 | -0.037 | 109.137
2.5 | 0.518 | 0.0044 | -0.038 | 117.795
3 | 0.582 | 0.00775 | -0.039 | 75.09
3.5 | 0.646 | 0.00814 | -0.04 | 79.359
4 | 0.707 | 0.00859 | -0.041 | 82.323
4.5 | 0.765 | 0.00913 | -0.042 | 83.79
5 | 0.817 | 0.00965 | -0.043 | 84.659
5.5 | 0.861 | 0.01025 | -0.044 | 83.927
6 | 0.881 | 0.01097 | -0.045 | 80.335
6.5 | 0.86 | 0.01187 | -0.046 | 72.479
7 | 0.449 | 0.0462 | -0.023 | 9.725
7.5 | 0.582 | 0.0132 | -0.048 | 44.064
8 | 0.505 | 0.05063 | -0.027 | 9.968
8.5 | 0.529 | 0.05676 | -0.024 | 9.323
9 | 0.556 | 0.06139 | -0.025 | 9.053
9.5 | 0.585 | 0.05975 | -0.028 | 9.784
10 | 0.61 | 0.06596 | -0.027 | 9.242
10.5 | 0.635 | 0.07513 | -0.026 | 8.453
11 | 0.664 | 0.06924 | -0.029 | 9.588
11.5 | 0.69 | 0.07392 | -0.029 | 9.331
12 | 0.716 | 0.08167 | -0.03 | 8.763
12.5 | 0.741 | 0.08837 | -0.03 | 8.39
13 | 0.768 | 0.09545 | -0.031 | 8.051
13.5 | 0.795 | 0.10026 | -0.032 | 7.926
14 | 0.821 | 0.10422 | -0.032 | 7.875
14.5 | 0.847 | 0.10973 | -0.033 | 7.715
15 | 0.874 | 0.11497 | -0.035 | 7.603
15.5 | 0.901 | 0.12006 | -0.036 | 7.509
16 | 0.926 | 0.1218 | -0.036 | 7.603
16.5 | 0.952 | 0.1247 | -0.037 | 7.633
17 | 0.979 | 0.13097 | -0.038 | 7.474
17.5 | 1.008 | 0.13488 | -0.04 | 7.475
18 | 1.036 | 0.14239 | -0.042 | 7.273
18.5 | 1.057 | 0.14522 | -0.041 | 7.279
19 | 1.083 | 0.15017 | -0.041 | 7.211
19.5 | 1.112 | 0.15175 | -0.044 | 7.328
20 | 1.142 | 0.15869 | -0.046 | 7.196

## 80. Re 5M Mach 0.50 (2)
BIGFOIL.COM POLAR EXPORT
NACA67-211 a=0.5
NACA67-211 a=0.5 |  |  |  | Cl Max: | 0.9621 | at alpha= | 8.5 | deg
XFOIL ncrit=9 |  |  |  | L/D Max: | 100.065 | at alpha= | 1 | deg
Re: | 5000000 |  |  | Cd Min: | 0.23324 | at alpha= | -19 | deg
Mach: | 0.5 |  |  | Cl=0 at alpha= | -1.729 | deg
|  |  |  | @ Cl=0.1, Cd= | 0.004802
|  |  |  | @ Cl=0.4, Cd= | 0.0047433
|  |  |  | @ Cl=0.6, Cd= | 0.0076623
alpha (deg) | Cl | Cd | Cm | Cl/Cd
-19 | -0.6396 | 0.23324 | 0.0052 | -2.7422
-18.5 | -0.6103 | 0.22389 | -0.0026 | -2.7259
-18 | -0.5936 | 0.21553 | -0.0064 | -2.7541
-17.5 | -0.5746 | 0.20762 | -0.0107 | -2.7676
-17 | -0.5568 | 0.19902 | -0.0152 | -2.7977
-16.5 | -0.5402 | 0.18973 | -0.0196 | -2.8472
-16 | -0.5231 | 0.18108 | -0.0242 | -2.8888
-15.5 | -0.5035 | 0.17367 | -0.0286 | -2.8992
-15 | -0.4861 | 0.16556 | -0.033 | -2.9361
-14.5 | -0.4686 | 0.15747 | -0.0375 | -2.9758
-14 | -0.4564 | 0.14792 | -0.0422 | -3.0855
-13.5 | -0.443 | 0.139 | -0.0469 | -3.1871
-13 | -0.4302 | 0.13055 | -0.0516 | -3.2953
-12.5 | -0.4169 | 0.12257 | -0.0559 | -3.4013
-12 | -0.4104 | 0.11318 | -0.0608 | -3.6261
-11.5 | -0.3996 | 0.10519 | -0.0652 | -3.7988
-11 | -0.3952 | 0.09612 | -0.0698 | -4.1115
-10.5 | -0.3976 | 0.08664 | -0.0748 | -4.5891
-10 | -0.4076 | 0.0764 | -0.0806 | -5.3351
-9.5 | -0.4176 | 0.06673 | -0.0864 | -6.2581
-9 | -0.4435 | 0.05495 | -0.0961 | -8.071
-8.5 | -0.4723 | 0.0469 | -0.0971 | -10.0704
-8 | -0.5099 | 0.04055 | -0.0905 | -12.5746
-7.5 | -0.5295 | 0.03479 | -0.0827 | -15.2199
-7 | -0.5423 | 0.02751 | -0.0745 | -19.7128
-6.5 | -0.5484 | 0.01942 | -0.0652 | -28.2389
-6 | -0.5325 | 0.01188 | -0.0574 | -44.8232
-5.5 | -0.4789 | 0.009 | -0.0535 | -53.2111
-5 | -0.418 | 0.00791 | -0.0506 | -52.8445
-4.5 | -0.3556 | 0.00722 | -0.0484 | -49.2521
-4 | -0.2917 | 0.00676 | -0.0468 | -43.1509
-3.5 | -0.2278 | 0.0064 | -0.0456 | -35.5938
-3 | -0.1639 | 0.00613 | -0.0448 | -26.7374
-2.5 | -0.0998 | 0.00583 | -0.0442 | -17.1184
-2 | -0.0349 | 0.00563 | -0.0441 | -6.1989
-1.5 | 0.0295 | 0.00541 | -0.044 | 5.4529
-1 | 0.0881 | 0.00493 | -0.0429 | 17.8702
-0.5 | 0.1439 | 0.00433 | -0.0415 | 33.2333
0 | 0.1841 | 0.00294 | -0.0372 | 62.619
0.5 | 0.2483 | 0.00279 | -0.0372 | 88.9964
1 | 0.3082 | 0.00308 | -0.0362 | 100.0649
1.5 | 0.3564 | 0.00386 | -0.0331 | 92.3316
2 | 0.3981 | 0.0047 | -0.0287 | 84.7021
2.5 | 0.4372 | 0.00559 | -0.0237 | 78.2111
3 | 0.4763 | 0.00642 | -0.0187 | 74.19
3.5 | 0.5168 | 0.00699 | -0.0136 | 73.9342
4 | 0.5659 | 0.0074 | -0.01 | 76.473
4.5 | 0.6179 | 0.0078 | -0.0069 | 79.2179
5 | 0.6702 | 0.00825 | -0.0036 | 81.2364
6 | 0.7747 | 0.00932 | 0.0035 | 83.1223
6.5 | 0.8239 | 0.01008 | 0.0081 | 81.7361
7 | 0.8732 | 0.01095 | 0.0129 | 79.7443
7.5 | 0.9166 | 0.01218 | 0.019 | 75.2545
8 | 0.9485 | 0.01456 | 0.0265 | 65.1442
8.5 | 0.9621 | 0.02053 | 0.0348 | 46.8631
9 | 0.9418 | 0.02737 | 0.045 | 34.4099
9.5 | 0.9116 | 0.03375 | 0.054 | 27.0104
10 | 0.8706 | 0.04111 | 0.0605 | 21.1773
10.5 | 0.8352 | 0.04893 | 0.0632 | 17.0693
11 | 0.7926 | 0.05929 | 0.0609 | 13.3682
12 | 0.7585 | 0.09071 | 0.0347 | 8.3618
12.5 | 0.7393 | 0.10436 | 0.0266 | 7.0841
13 | 0.7233 | 0.11758 | 0.0191 | 6.1516
13.5 | 0.7107 | 0.13088 | 0.0117 | 5.4302

## 81. Re 6M Mach 0.00 (1)
BIGFOIL.COM POLAR EXPORT
NACA67-211 a=0.5
NACA67-211 a=0.5 |  |  |  | Cl Max: | 1.051 | at alpha= | 10.5 | deg
JavaFoil+Calcfoil stall+Eppler ext transition |  |  |  | L/D Max: | 112.374 | at alpha= | 3 | deg
Re: | 6000000 |  |  | Cd Min: | 0.00326 | at alpha= | -0.5 | deg
Mach: | 0 |  |  | Cl=0 at alpha= | -1.3 | deg
|  |  |  | @ Cl=0.1, Cd= | 0.0032668
|  |  |  | @ Cl=0.4, Cd= | 0.0038136
|  |  |  | @ Cl=0.6, Cd= | 0.00725
alpha (deg) | Cl | Cd | Cm | Cl/Cd
-15 | -0.572 | 0.10853 | -0.001 | -5.266
-14.5 | -0.588 | 0.10283 | -0.001 | -5.722
-14 | -0.604 | 0.09648 | -0.002 | -6.259
-13.5 | -0.618 | 0.09019 | -0.002 | -6.855
-13 | -0.631 | 0.08481 | -0.003 | -7.436
-12.5 | -0.639 | 0.08085 | -0.003 | -7.909
-12 | -0.648 | 0.07417 | -0.004 | -8.731
-11.5 | -0.652 | 0.06891 | -0.004 | -9.463
-11 | -0.654 | 0.06403 | -0.005 | -10.207
-10.5 | -0.651 | 0.05976 | -0.005 | -10.887
-10 | -0.78 | 0.01057 | -0.01 | -73.827
-9.5 | -0.768 | 0.00999 | -0.011 | -76.932
-9 | -0.751 | 0.00936 | -0.012 | -80.218
-8.5 | -0.727 | 0.00744 | -0.013 | -97.639
-8 | -0.697 | 0.00776 | -0.014 | -89.817
-7.5 | -0.662 | 0.0074 | -0.015 | -89.496
-7 | -0.62 | 0.00773 | -0.015 | -80.173
-6.5 | -0.575 | 0.00742 | -0.016 | -77.471
-6 | -0.527 | 0.00713 | -0.017 | -73.914
-5.5 | -0.477 | 0.00685 | -0.018 | -69.588
-5 | -0.424 | 0.00666 | -0.019 | -63.745
-4.5 | -0.37 | 0.00641 | -0.02 | -57.803
-4 | -0.315 | 0.00618 | -0.021 | -50.927
-3.5 | -0.258 | 0.00603 | -0.022 | -42.773
-3 | -0.2 | 0.00582 | -0.023 | -34.426
-2.5 | -0.142 | 0.0057 | -0.024 | -24.862
-2 | -0.083 | 0.00562 | -0.025 | -14.758
-1.5 | -0.024 | 0.00469 | -0.025 | -5.026
-1 | 0.036 | 0.00334 | -0.026 | 10.765
-0.5 | 0.096 | 0.00326 | -0.027 | 29.398
0 | 0.155 | 0.00336 | -0.028 | 46.284
0.5 | 0.215 | 0.00347 | -0.029 | 62.051
1 | 0.275 | 0.00353 | -0.03 | 77.708
1.5 | 0.333 | 0.00364 | -0.031 | 91.506
2 | 0.393 | 0.00374 | -0.032 | 104.96
2.5 | 0.451 | 0.00435 | -0.033 | 103.68
3 | 0.509 | 0.00453 | -0.034 | 112.374
3.5 | 0.566 | 0.00708 | -0.035 | 79.902
4 | 0.622 | 0.00736 | -0.036 | 84.501
4.5 | 0.677 | 0.00765 | -0.036 | 88.426
5 | 0.73 | 0.00805 | -0.037 | 90.683
5.5 | 0.781 | 0.00837 | -0.038 | 93.306
6 | 0.829 | 0.00873 | -0.039 | 94.946
6.5 | 0.873 | 0.00907 | -0.04 | 96.224
7 | 0.913 | 0.00947 | -0.041 | 96.379
7.5 | 0.949 | 0.00992 | -0.042 | 95.662
8 | 0.98 | 0.01041 | -0.043 | 94.111
8.5 | 1.005 | 0.01093 | -0.043 | 91.934
9 | 1.025 | 0.01152 | -0.044 | 89.03
9.5 | 1.04 | 0.01208 | -0.045 | 86.085
10 | 1.048 | 0.01271 | -0.046 | 82.481
10.5 | 1.051 | 0.0134 | -0.047 | 78.455
11 | 1.047 | 0.01424 | -0.048 | 73.553
11.5 | 1.036 | 0.01544 | -0.048 | 67.11
12 | 1.005 | 0.01907 | -0.048 | 52.73
12.5 | 0.843 | 0.0745 | -0.031 | 11.314
13 | 0.832 | 0.07555 | -0.033 | 11.007
13.5 | 0.801 | 0.08432 | -0.031 | 9.503
14 | 0.768 | 0.09414 | -0.029 | 8.162
14.5 | 0.738 | 0.09945 | -0.029 | 7.425
15 | 0.707 | 0.1075 | -0.028 | 6.576
15.5 | 0.676 | 0.11356 | -0.028 | 5.949

## 82. Re 6M Mach 0.00 (2)
BIGFOIL.COM POLAR EXPORT
NACA67-211 a=0.5
NACA67-211 a=0.5 |  |  |  | Cl Max: | 1.6041 | at alpha= | 19.5 | deg
XFOIL ncrit=9 |  |  |  | L/D Max: | 102.585 | at alpha= | 8 | deg
Re: | 6000000 |  |  | Cd Min: | 0.04619 | at alpha= | 20 | deg
Mach: | 0 |  |  | Cl=0 at alpha= | -1.5889 | deg
|  |  |  | @ Cl=0.1, Cd= | 0.0041652
|  |  |  | @ Cl=0.4, Cd= | 0.0051386
|  |  |  | @ Cl=0.6, Cd= | 0.0068337
alpha (deg) | Cl | Cd | Cm | Cl/Cd
-20 | -1.4387 | 0.04137 | -0.0843 | -34.7764
-18 | -1.4359 | 0.02662 | -0.0766 | -53.9406
-17.5 | -1.4311 | 0.02441 | -0.0716 | -58.6276
-17 | -1.4107 | 0.02317 | -0.068 | -60.8848
-16.5 | -1.3958 | 0.02152 | -0.0633 | -64.8606
-16 | -1.3724 | 0.02037 | -0.0594 | -67.3736
-15.5 | -1.3544 | 0.01887 | -0.0543 | -71.7753
-15 | -1.3346 | 0.01747 | -0.0492 | -76.3938
-14.5 | -1.3056 | 0.0164 | -0.0453 | -79.6098
-14 | -1.2678 | 0.01551 | -0.0431 | -81.7408
-13.5 | -1.2268 | 0.01471 | -0.0413 | -83.399
-13 | -1.1832 | 0.01405 | -0.0399 | -84.2135
-12.5 | -1.1377 | 0.01348 | -0.0388 | -84.3991
-12 | -1.0916 | 0.01284 | -0.0377 | -85.0156
-11.5 | -1.0441 | 0.01229 | -0.0369 | -84.9552
-11 | -0.9951 | 0.01186 | -0.0363 | -83.9039
-10.5 | -0.9461 | 0.01133 | -0.0356 | -83.504
-10 | -0.8996 | 0.01039 | -0.0345 | -86.5833
-9.5 | -0.8502 | 0.00979 | -0.0339 | -86.8437
-9 | -0.7993 | 0.00933 | -0.0335 | -85.6699
-8.5 | -0.7479 | 0.00891 | -0.0332 | -83.9394
-8 | -0.6956 | 0.00852 | -0.033 | -81.6432
-7.5 | -0.6433 | 0.0081 | -0.0327 | -79.4198
-7 | -0.5903 | 0.00775 | -0.0327 | -76.1677
-6.5 | -0.5368 | 0.00745 | -0.0326 | -72.0537
-6 | -0.4841 | 0.00706 | -0.0324 | -68.5694
-5.5 | -0.4307 | 0.00675 | -0.0323 | -63.8074
-5 | -0.3763 | 0.00648 | -0.0324 | -58.071
-4.5 | -0.3214 | 0.00624 | -0.0326 | -51.5064
-4 | -0.2667 | 0.00599 | -0.0328 | -44.5242
-3.5 | -0.2119 | 0.00577 | -0.033 | -36.7244
-3 | -0.157 | 0.00556 | -0.0331 | -28.2374
-2.5 | -0.1011 | 0.0054 | -0.0335 | -18.7222
-2 | -0.0453 | 0.00521 | -0.0339 | -8.6948
-1.5 | 0.0098 | 0.00497 | -0.0341 | 1.9718
-1 | 0.0617 | 0.00453 | -0.0338 | 13.6203
0 | 0.1646 | 0.00355 | -0.033 | 46.3662
0.5 | 0.2089 | 0.00268 | -0.0313 | 77.9478
1 | 0.2596 | 0.0031 | -0.0307 | 83.7419
1.5 | 0.3041 | 0.00392 | -0.0289 | 77.5765
2 | 0.3524 | 0.0045 | -0.0279 | 78.3111
2.5 | 0.3987 | 0.00512 | -0.0265 | 77.8711
3 | 0.4449 | 0.00578 | -0.0251 | 76.9723
4 | 0.5455 | 0.00656 | -0.0238 | 83.1555
4.5 | 0.5975 | 0.00682 | -0.0235 | 87.61
5 | 0.6487 | 0.0071 | -0.023 | 91.3662
5.5 | 0.6994 | 0.00742 | -0.0225 | 94.2588
6 | 0.7491 | 0.00776 | -0.0218 | 96.5335
6.5 | 0.7985 | 0.00806 | -0.021 | 99.0695
7 | 0.8464 | 0.00845 | -0.0199 | 100.1657
8 | 0.9407 | 0.00917 | -0.0177 | 102.5845
8.5 | 0.9821 | 0.00964 | -0.0153 | 101.8776
9 | 1.0229 | 0.01001 | -0.0129 | 102.1878
9.5 | 1.063 | 0.01046 | -0.0105 | 101.6252
10 | 1.1032 | 0.01095 | -0.0081 | 100.7489
10.5 | 1.1401 | 0.01162 | -0.0053 | 98.1153
11 | 1.1777 | 0.01228 | -0.0027 | 95.9039
11.5 | 1.2161 | 0.01285 | -0.0004 | 94.6381
12 | 1.2535 | 0.01347 | 0.0021 | 93.0586
12.5 | 1.2888 | 0.0142 | 0.0048 | 90.7606
14 | 1.4029 | 0.01697 | 0.0097 | 82.6694
14.5 | 1.4297 | 0.01836 | 0.013 | 77.8704
15 | 1.4584 | 0.01956 | 0.0158 | 74.5603
15.5 | 1.4858 | 0.02086 | 0.0186 | 71.2272
16 | 1.5098 | 0.02238 | 0.0216 | 67.462
16.5 | 1.5347 | 0.02385 | 0.0243 | 64.348
17 | 1.5545 | 0.02573 | 0.0273 | 60.4159
17.5 | 1.5709 | 0.0279 | 0.0302 | 56.3047
18 | 1.5837 | 0.03043 | 0.0331 | 52.044
18.5 | 1.5967 | 0.03308 | 0.0354 | 48.2678
19 | 1.6023 | 0.03656 | 0.0378 | 43.8266
19.5 | 1.6041 | 0.04068 | 0.0395 | 39.4322
20 | 1.596 | 0.04619 | 0.0406 | 34.5529

## 83. Re 6M Mach 0.10 (1)
BIGFOIL.COM POLAR EXPORT
NACA67-211 a=0.5
NACA67-211 a=0.5 |  |  |  | Cl Max: | 1.04 | at alpha= | 10 | deg
JavaFoil+Calcfoil stall+Eppler ext transition |  |  |  | L/D Max: | 113.061 | at alpha= | 3 | deg
Re: | 6000000 |  |  | Cd Min: | 0.00327 | at alpha= | -0.5 | deg
Mach: | 0.1 |  |  | Cl=0 at alpha= | -1.3 | deg
|  |  |  | @ Cl=0.1, Cd= | 0.0032767
|  |  |  | @ Cl=0.4, Cd= | 0.003828
|  |  |  | @ Cl=0.6, Cd= | 0.0072586
alpha (deg) | Cl | Cd | Cm | Cl/Cd
-14.5 | -0.554 | 0.10376 | -0.001 | -5.335
-14 | -0.572 | 0.09807 | -0.002 | -5.838
-13.5 | -0.59 | 0.09085 | -0.002 | -6.497
-13 | -0.606 | 0.08542 | -0.003 | -7.094
-12.5 | -0.619 | 0.08088 | -0.003 | -7.65
-12 | -0.629 | 0.07557 | -0.004 | -8.328
-11.5 | -0.637 | 0.06984 | -0.004 | -9.118
-11 | -0.64 | 0.06525 | -0.005 | -9.817
-10.5 | -0.64 | 0.06121 | -0.005 | -10.454
-10 | -0.655 | 0.04565 | -0.007 | -14.336
-9.5 | -0.76 | 0.01026 | -0.011 | -74.076
-9 | -0.747 | 0.00947 | -0.012 | -78.859
-8.5 | -0.724 | 0.00908 | -0.013 | -79.739
-8 | -0.696 | 0.00781 | -0.014 | -89.119
-7.5 | -0.662 | 0.00743 | -0.015 | -89.155
-7 | -0.621 | 0.00775 | -0.016 | -80.178
-6.5 | -0.576 | 0.00742 | -0.016 | -77.696
-6 | -0.529 | 0.00714 | -0.017 | -74.001
-5.5 | -0.478 | 0.00687 | -0.018 | -69.626
-5 | -0.426 | 0.00663 | -0.019 | -64.282
-4.5 | -0.372 | 0.00639 | -0.02 | -58.192
-4 | -0.316 | 0.00618 | -0.021 | -51.163
-3.5 | -0.259 | 0.00609 | -0.022 | -42.56
-3 | -0.201 | 0.00579 | -0.023 | -34.734
-2.5 | -0.143 | 0.00568 | -0.024 | -25.077
-2 | -0.083 | 0.00565 | -0.025 | -14.732
-1.5 | -0.024 | 0.00469 | -0.026 | -5.042
-1 | 0.036 | 0.00335 | -0.026 | 10.785
-0.5 | 0.096 | 0.00327 | -0.027 | 29.455
0 | 0.156 | 0.00337 | -0.028 | 46.356
0.5 | 0.216 | 0.00345 | -0.029 | 62.602
1 | 0.276 | 0.00358 | -0.03 | 77.112
1.5 | 0.335 | 0.00368 | -0.031 | 91.113
2 | 0.394 | 0.00377 | -0.032 | 104.511
2.5 | 0.453 | 0.00434 | -0.033 | 104.551
3 | 0.511 | 0.00452 | -0.034 | 113.061
3.5 | 0.568 | 0.00711 | -0.035 | 79.872
4 | 0.624 | 0.00737 | -0.036 | 84.729
4.5 | 0.68 | 0.0077 | -0.037 | 88.242
5 | 0.733 | 0.00808 | -0.037 | 90.757
5.5 | 0.784 | 0.00841 | -0.038 | 93.284
6 | 0.832 | 0.0088 | -0.039 | 94.472
6.5 | 0.875 | 0.00917 | -0.04 | 95.505
7 | 0.915 | 0.00957 | -0.041 | 95.584
7.5 | 0.95 | 0.00999 | -0.042 | 95.096
8 | 0.98 | 0.01051 | -0.043 | 93.246
8.5 | 1.004 | 0.01105 | -0.044 | 90.88
9 | 1.022 | 0.01163 | -0.045 | 87.877
9.5 | 1.034 | 0.01223 | -0.045 | 84.606
10 | 1.04 | 0.01287 | -0.046 | 80.805
10.5 | 1.04 | 0.01364 | -0.047 | 76.238
11 | 1.032 | 0.0145 | -0.048 | 71.146
11.5 | 1.019 | 0.01536 | -0.048 | 66.35
12 | 0.844 | 0.0671 | -0.033 | 12.571
12.5 | 0.815 | 0.07836 | -0.029 | 10.406
13 | 0.795 | 0.08332 | -0.029 | 9.542
13.5 | 0.767 | 0.08741 | -0.029 | 8.776
14 | 0.733 | 0.09555 | -0.028 | 7.668
14.5 | 0.699 | 0.10147 | -0.028 | 6.886
15 | 0.663 | 0.1088 | -0.027 | 6.094

## 84. Re 6M Mach 0.10 (2)
BIGFOIL.COM POLAR EXPORT
NACA67-211 a=0.5
NACA67-211 a=0.5 |  |  |  | Cl Max: | 1.575 | at alpha= | 18.5 | deg
XFOIL ncrit=9 |  |  |  | L/D Max: | 102.078 | at alpha= | 8 | deg
Re: | 6000000 |  |  | Cd Min: | 0.05449 | at alpha= | 20 | deg
Mach: | 0.1 |  |  | Cl=0 at alpha= | -1.593 | deg
|  |  |  | @ Cl=0.1, Cd= | 0.0042093
|  |  |  | @ Cl=0.4, Cd= | 0.005126
|  |  |  | @ Cl=0.6, Cd= | 0.0068417
alpha (deg) | Cl | Cd | Cm | Cl/Cd
-19.5 | -1.34 | 0.05029 | -0.0846 | -26.6455
-19 | -1.3917 | 0.03955 | -0.0875 | -35.1884
-18.5 | -1.4121 | 0.03399 | -0.0854 | -41.5446
-18 | -1.4055 | 0.03109 | -0.0828 | -45.2075
-17.5 | -1.403 | 0.02739 | -0.0802 | -51.2231
-17 | -1.3905 | 0.02558 | -0.0759 | -54.3589
-16.5 | -1.3847 | 0.02331 | -0.0704 | -59.4037
-16 | -1.3648 | 0.02189 | -0.066 | -62.3481
-15.5 | -1.3417 | 0.0207 | -0.0616 | -64.8164
-15 | -1.323 | 0.01917 | -0.0563 | -69.0141
-14.5 | -1.3054 | 0.01755 | -0.0504 | -74.3818
-14 | -1.2727 | 0.01635 | -0.047 | -77.841
-13.5 | -1.2328 | 0.01542 | -0.0447 | -79.9481
-13 | -1.1896 | 0.01466 | -0.0429 | -81.146
-12.5 | -1.1442 | 0.01401 | -0.0414 | -81.6702
-12 | -1.0986 | 0.01324 | -0.04 | -82.9758
-11.5 | -1.051 | 0.01262 | -0.0389 | -83.2805
-11 | -1.0017 | 0.01213 | -0.0381 | -82.5804
-10.5 | -0.9524 | 0.01154 | -0.0372 | -82.5303
-10 | -0.9038 | 0.01079 | -0.0362 | -83.7627
-9.5 | -0.8553 | 0.00998 | -0.0352 | -85.7014
-9 | -0.8041 | 0.00948 | -0.0346 | -84.8207
-8 | -0.6995 | 0.00863 | -0.0339 | -81.0545
-7.5 | -0.6469 | 0.00818 | -0.0336 | -79.0831
-7 | -0.5935 | 0.00781 | -0.0333 | -75.9923
-6.5 | -0.5397 | 0.00749 | -0.0333 | -72.0561
-6 | -0.4865 | 0.00711 | -0.033 | -68.4248
-5.5 | -0.4328 | 0.00678 | -0.0328 | -63.8348
-5 | -0.378 | 0.0065 | -0.0329 | -58.1538
-4.5 | -0.3229 | 0.00625 | -0.033 | -51.664
-4 | -0.2678 | 0.00601 | -0.0331 | -44.5591
-3.5 | -0.2126 | 0.00578 | -0.0333 | -36.782
-3 | -0.1574 | 0.00557 | -0.0335 | -28.2585
-2.5 | -0.1013 | 0.00541 | -0.0338 | -18.7246
-2 | -0.0451 | 0.00522 | -0.0342 | -8.6398
-1.5 | 0.0103 | 0.00498 | -0.0344 | 2.0683
-1 | 0.0624 | 0.00454 | -0.034 | 13.7445
-0.5 | 0.1147 | 0.00408 | -0.0337 | 28.1127
0 | 0.1657 | 0.00356 | -0.0333 | 46.5449
0.5 | 0.2101 | 0.00268 | -0.0315 | 78.3955
1 | 0.2611 | 0.0031 | -0.0308 | 84.2258
1.5 | 0.3056 | 0.00393 | -0.029 | 77.7608
2 | 0.354 | 0.00451 | -0.028 | 78.4922
2.5 | 0.4003 | 0.00513 | -0.0265 | 78.0312
3 | 0.4466 | 0.0058 | -0.025 | 77
4 | 0.5475 | 0.00658 | -0.0237 | 83.2067
4.5 | 0.5997 | 0.00684 | -0.0233 | 87.6754
5 | 0.6512 | 0.00713 | -0.0228 | 91.3324
5.5 | 0.7021 | 0.00744 | -0.0222 | 94.3683
6 | 0.7519 | 0.00779 | -0.0213 | 96.5212
6.5 | 0.8014 | 0.00811 | -0.0205 | 98.8163
7 | 0.8494 | 0.00849 | -0.0193 | 100.0471
7.5 | 0.8978 | 0.00884 | -0.0183 | 101.5611
8 | 0.9432 | 0.00924 | -0.0166 | 102.0779
8.5 | 0.9832 | 0.0097 | -0.0138 | 101.3608
9 | 1.0244 | 0.0101 | -0.0113 | 101.4257
9.5 | 1.0649 | 0.01057 | -0.0088 | 100.7474
10 | 1.1053 | 0.01109 | -0.0064 | 99.6664
10.5 | 1.1424 | 0.01182 | -0.0034 | 96.6497
11 | 1.181 | 0.01247 | -0.0008 | 94.7073
11.5 | 1.2193 | 0.01308 | 0.0017 | 93.2187
12 | 1.2568 | 0.01374 | 0.0043 | 91.4702
13 | 1.3242 | 0.01536 | 0.0106 | 86.2109
13.5 | 1.3712 | 0.01642 | 0.0105 | 83.5079
14.5 | 1.4315 | 0.01909 | 0.0163 | 74.9869
15 | 1.4595 | 0.02041 | 0.0194 | 71.5091
15.5 | 1.4863 | 0.02182 | 0.0224 | 68.1164
16 | 1.5074 | 0.02365 | 0.0258 | 63.7378
16.5 | 1.5291 | 0.02545 | 0.0289 | 60.0825
17 | 1.5466 | 0.02763 | 0.0321 | 55.9754
17.5 | 1.5583 | 0.03031 | 0.0353 | 51.4121
18 | 1.5664 | 0.03345 | 0.0382 | 46.8281
18.5 | 1.575 | 0.03674 | 0.0405 | 42.8688
19 | 1.5738 | 0.04124 | 0.0424 | 38.162
19.5 | 1.567 | 0.04678 | 0.0434 | 33.4972
20 | 1.5465 | 0.05449 | 0.043 | 28.3814

## 85. Re 6M Mach 0.25 (1)
BIGFOIL.COM POLAR EXPORT
NACA67-211 a=0.5
NACA67-211 a=0.5 |  |  |  | Cl Max: | 0.992 | at alpha= | 9 | deg
JavaFoil+Calcfoil stall+Eppler ext transition |  |  |  | L/D Max: | 112.495 | at alpha= | 2.5 | deg
Re: | 6000000 |  |  | Cd Min: | 0.00319 | at alpha= | -1 | deg
Mach: | 0.25 |  |  | Cl=0 at alpha= | -1.3033 | deg
|  |  |  | @ Cl=0.1, Cd= | 0.0032816
|  |  |  | @ Cl=0.4, Cd= | 0.0038277
|  |  |  | @ Cl=0.6, Cd= | 0.10039
alpha (deg) | Cl | Cd | Cm | Cl/Cd
-13.5 | -0.33 | 0.09607 | -0.002 | -3.439
-13 | -0.382 | 0.09091 | -0.003 | -4.2
-12.5 | -0.429 | 0.0855 | -0.003 | -5.012
-12 | -0.47 | 0.07949 | -0.004 | -5.912
-11.5 | -0.505 | 0.07585 | -0.004 | -6.664
-11 | -0.535 | 0.0697 | -0.004 | -7.677
-10.5 | -0.557 | 0.06559 | -0.005 | -8.499
-10 | -0.572 | 0.06062 | -0.005 | -9.444
-9.5 | -0.58 | 0.05677 | -0.006 | -10.216
-9 | -0.582 | 0.05178 | -0.007 | -11.238
-8.5 | -0.701 | 0.0096 | -0.013 | -73.032
-8 | -0.686 | 0.00905 | -0.014 | -75.779
-7.5 | -0.66 | 0.00772 | -0.015 | -85.546
-7 | -0.624 | 0.00739 | -0.016 | -84.377
-6.5 | -0.582 | 0.00711 | -0.017 | -81.85
-6 | -0.536 | 0.00738 | -0.018 | -72.727
-5.5 | -0.487 | 0.00708 | -0.019 | -68.78
-5 | -0.435 | 0.00678 | -0.02 | -64.169
-4.5 | -0.38 | 0.00653 | -0.021 | -58.299
-4 | -0.324 | 0.00631 | -0.022 | -51.291
-3.5 | -0.266 | 0.00614 | -0.022 | -43.318
-3 | -0.206 | 0.00585 | -0.023 | -35.28
-2.5 | -0.146 | 0.00572 | -0.024 | -25.57
-2 | -0.086 | 0.00571 | -0.025 | -14.966
-1.5 | -0.024 | 0.00574 | -0.026 | -4.236
-1 | 0.037 | 0.00319 | -0.027 | 11.663
-0.5 | 0.099 | 0.00328 | -0.028 | 30.18
0 | 0.16 | 0.00338 | -0.029 | 47.413
0.5 | 0.222 | 0.00349 | -0.03 | 63.574
1 | 0.284 | 0.00359 | -0.031 | 78.925
1.5 | 0.344 | 0.00369 | -0.032 | 93.32
2 | 0.405 | 0.00384 | -0.033 | 105.589
2.5 | 0.465 | 0.00414 | -0.034 | 112.495
3 | 0.525 | 0.00472 | -0.035 | 111.309
3.5 | 0.583 | 0.00727 | -0.036 | 80.217
4 | 0.64 | 0.00754 | -0.037 | 84.933
4.5 | 0.696 | 0.00789 | -0.038 | 88.293
5 | 0.75 | 0.00828 | -0.038 | 90.578
5.5 | 0.802 | 0.00866 | -0.039 | 92.542
6 | 0.848 | 0.00907 | -0.04 | 93.529
6.5 | 0.889 | 0.00948 | -0.041 | 93.827
7 | 0.925 | 0.00994 | -0.042 | 93.097
7.5 | 0.954 | 0.01041 | -0.043 | 91.62
8 | 0.976 | 0.01106 | -0.044 | 88.18
8.5 | 0.988 | 0.01172 | -0.045 | 84.318
9 | 0.992 | 0.01242 | -0.046 | 79.859
9.5 | 0.985 | 0.01316 | -0.046 | 74.862
10 | 0.966 | 0.01411 | -0.047 | 68.513
10.5 | 0.786 | 0.05889 | -0.031 | 13.352
11 | 0.746 | 0.06882 | -0.027 | 10.841
11.5 | 0.708 | 0.0745 | -0.026 | 9.497
12 | 0.663 | 0.07927 | -0.026 | 8.365
12.5 | 0.612 | 0.0865 | -0.026 | 7.072
13 | 0.555 | 0.09141 | -0.026 | 6.075
13.5 | 0.486 | 0.09662 | -0.027 | 5.028
14 | 0.408 | 0.10039 | -0.028 | 4.064

## 86. Re 6M Mach 0.25 (2)
BIGFOIL.COM POLAR EXPORT
NACA67-211 a=0.5
NACA67-211 a=0.5 |  |  |  | Cl Max: | 1.3656 | at alpha= | 15.5 | deg
XFOIL ncrit=9 |  |  |  | L/D Max: | 99.0241 | at alpha= | 7 | deg
Re: | 6000000 |  |  | Cd Min: | 0.22766 | at alpha= | 20 | deg
Mach: | 0.25 |  |  | Cl=0 at alpha= | -1.6143 | deg
|  |  |  | @ Cl=0.1, Cd= | 0.004274
|  |  |  | @ Cl=0.4, Cd= | 0.0050969
|  |  |  | @ Cl=0.6, Cd= | 0.0069045
alpha (deg) | Cl | Cd | Cm | Cl/Cd
-17.5 | -0.5611 | 0.18721 | -0.013 | -2.9972
-16.5 | -0.5446 | 0.16607 | -0.0242 | -3.2793
-16 | -0.528 | 0.15998 | -0.0278 | -3.3004
-14.5 | -0.9295 | 0.05056 | -0.094 | -18.3841
-14 | -1.0022 | 0.04003 | -0.0927 | -25.0362
-13.5 | -1.0687 | 0.03185 | -0.0845 | -33.5542
-13 | -1.1184 | 0.02556 | -0.073 | -43.7559
-12.5 | -1.1238 | 0.02194 | -0.0639 | -51.2215
-12 | -1.1058 | 0.01871 | -0.0578 | -59.1021
-11.5 | -1.0637 | 0.01732 | -0.0544 | -61.4145
-11 | -1.0195 | 0.01595 | -0.0514 | -63.9185
-10.5 | -0.9769 | 0.0142 | -0.0482 | -68.7958
-10 | -0.9279 | 0.01303 | -0.046 | -71.2126
-9.5 | -0.8762 | 0.01213 | -0.0442 | -72.2341
-9 | -0.8291 | 0.01062 | -0.0418 | -78.0697
-8.5 | -0.7753 | 0.00992 | -0.0405 | -78.1552
-8 | -0.7202 | 0.00936 | -0.0395 | -76.9444
-7.5 | -0.6657 | 0.00875 | -0.0384 | -76.08
-7 | -0.6106 | 0.00822 | -0.0376 | -74.2822
-6.5 | -0.5551 | 0.00777 | -0.0369 | -71.4414
-6 | -0.499 | 0.00743 | -0.0364 | -67.1602
-5.5 | -0.4442 | 0.00695 | -0.0357 | -63.9137
-5 | -0.3877 | 0.00661 | -0.0354 | -58.6536
-4.5 | -0.3307 | 0.00634 | -0.0353 | -52.1609
-4 | -0.2734 | 0.00611 | -0.0353 | -44.7463
-3.5 | -0.2168 | 0.00585 | -0.0352 | -37.0598
-3 | -0.1598 | 0.00564 | -0.0352 | -28.3333
-2.5 | -0.102 | 0.00544 | -0.0355 | -18.75
-2 | -0.0442 | 0.00525 | -0.0358 | -8.419
-1.5 | 0.0131 | 0.00504 | -0.036 | 2.5992
-1 | 0.0667 | 0.0046 | -0.0356 | 14.5
0 | 0.1719 | 0.00357 | -0.0345 | 48.1513
0.5 | 0.2171 | 0.00268 | -0.0325 | 81.0075
1 | 0.2693 | 0.0031 | -0.0318 | 86.871
1.5 | 0.314 | 0.00394 | -0.0297 | 79.6954
2 | 0.3625 | 0.00456 | -0.0282 | 79.4956
2.5 | 0.4086 | 0.00522 | -0.0264 | 78.2759
3 | 0.4553 | 0.00589 | -0.0246 | 77.3005
3.5 | 0.5053 | 0.00638 | -0.0234 | 79.2006
4 | 0.558 | 0.0067 | -0.0226 | 83.2836
4.5 | 0.6114 | 0.00696 | -0.022 | 87.8448
5 | 0.6638 | 0.00725 | -0.0211 | 91.5586
5.5 | 0.7153 | 0.0076 | -0.02 | 94.1184
6.5 | 0.815 | 0.00836 | -0.017 | 97.488
7 | 0.8625 | 0.00871 | -0.015 | 99.0241
8 | 0.9468 | 0.00967 | -0.0086 | 97.9111
8.5 | 0.9911 | 0.01015 | -0.0059 | 97.6453
9 | 1.0345 | 0.01068 | -0.003 | 96.8633
9.5 | 1.0768 | 0.01131 | 0 | 95.2078
10 | 1.1162 | 0.01215 | 0.0036 | 91.8683
10.5 | 1.1574 | 0.01291 | 0.0067 | 89.6514
11 | 1.1948 | 0.01388 | 0.0105 | 86.0807
12 | 1.2706 | 0.01578 | 0.0178 | 80.5196
12.5 | 1.3015 | 0.01713 | 0.0223 | 75.9778
13 | 1.3333 | 0.0194 | 0.0256 | 68.7268
15 | 1.3601 | 0.03339 | 0.0461 | 40.7338
15.5 | 1.3656 | 0.03714 | 0.0495 | 36.769
16 | 1.3141 | 0.04653 | 0.0524 | 28.242
16.5 | 1.2845 | 0.05548 | 0.0516 | 23.1525
17 | 1.2577 | 0.06576 | 0.0478 | 19.1256
17.5 | 1.2007 | 0.08319 | 0.0371 | 14.4332
18 | 1.1306 | 0.10736 | 0.0212 | 10.5309
18.5 | 1.0135 | 0.14012 | 0.0015 | 7.2331
19 | 0.8917 | 0.17901 | -0.0219 | 4.9813
19.5 | 0.8114 | 0.2173 | -0.0395 | 3.734
20 | 0.819 | 0.22766 | -0.0447 | 3.5975

## 87. Re 6M Mach 0.50 (1)
BIGFOIL.COM POLAR EXPORT
NACA67-211 a=0.5
NACA67-211 a=0.5 |  |  |  | Cl Max: | 1.144 | at alpha= | 20 | deg
JavaFoil+Calcfoil stall+Eppler ext transition |  |  |  | L/D Max: | 109.982 | at alpha= | 1.5 | deg
Re: | 6000000 |  |  | Cd Min: | 0.00311 | at alpha= | -1 | deg
Mach: | 0.5 |  |  | Cl=0 at alpha= | -1.3043 | deg
|  |  |  | @ Cl=0.1, Cd= | 0.0033201
|  |  |  | @ Cl=0.4, Cd= | 0.0036429
|  |  |  | @ Cl=0.6, Cd= | 0.0076313
alpha (deg) | Cl | Cd | Cm | Cl/Cd
-20 | -1.008 | 0.15487 | 0.003 | -6.509
-19.5 | -0.984 | 0.15521 | 0.003 | -6.339
-19 | -0.958 | 0.14572 | 0.003 | -6.573
-18.5 | -0.929 | 0.14165 | 0.002 | -6.56
-18 | -0.901 | 0.13553 | 0.002 | -6.651
-17.5 | -0.875 | 0.13099 | 0.001 | -6.68
-17 | -0.849 | 0.12594 | 0.001 | -6.739
-16.5 | -0.823 | 0.13085 | 0 | -6.287
-16 | -0.796 | 0.12026 | 0 | -6.619
-15.5 | -0.768 | 0.11482 | -0.001 | -6.686
-15 | -0.741 | 0.1049 | -0.001 | -7.068
-14.5 | -0.715 | 0.09766 | -0.002 | -7.322
-14 | -0.689 | 0.09144 | -0.002 | -7.532
-13.5 | -0.662 | 0.09393 | -0.003 | -7.048
-13 | -0.634 | 0.09399 | -0.003 | -6.747
-12.5 | -0.608 | 0.08587 | -0.004 | -7.076
-12 | -0.581 | 0.07774 | -0.004 | -7.475
-11.5 | -0.555 | 0.07218 | -0.005 | -7.684
-11 | -0.529 | 0.06639 | -0.005 | -7.962
-10.5 | -0.5 | 0.06935 | -0.006 | -7.207
-10 | -0.472 | 0.06895 | -0.006 | -6.845
-9.5 | -0.445 | 0.06158 | -0.006 | -7.233
-9 | -0.419 | 0.0558 | -0.007 | -7.512
-8.5 | -0.393 | 0.052 | -0.008 | -7.548
-8 | -0.363 | 0.05709 | -0.007 | -6.363
-7.5 | -0.337 | 0.0496 | -0.008 | -6.792
-7 | -0.31 | 0.04505 | -0.009 | -6.89
-6.5 | -0.349 | 0.009 | -0.019 | -38.723
-6 | -0.486 | 0.00862 | -0.02 | -56.363
-5.5 | -0.49 | 0.00825 | -0.021 | -59.435
-5 | -0.458 | 0.00634 | -0.022 | -72.295
-4.5 | -0.41 | 0.00658 | -0.023 | -62.33
-4 | -0.354 | 0.00631 | -0.024 | -56.183
-3.5 | -0.293 | 0.00607 | -0.025 | -48.314
-3 | -0.229 | 0.00584 | -0.026 | -39.24
-2.5 | -0.163 | 0.00583 | -0.027 | -27.933
-2 | -0.095 | 0.0058 | -0.028 | -16.445
-1.5 | -0.027 | 0.0058 | -0.029 | -4.677
-1 | 0.042 | 0.00311 | -0.03 | 13.353
-0.5 | 0.111 | 0.00336 | -0.031 | 32.875
0 | 0.179 | 0.00329 | -0.033 | 54.432
0.5 | 0.248 | 0.00327 | -0.034 | 75.724
1 | 0.317 | 0.00336 | -0.035 | 94.171
1.5 | 0.384 | 0.00349 | -0.036 | 109.982
2 | 0.452 | 0.00414 | -0.037 | 109.161
2.5 | 0.518 | 0.00498 | -0.038 | 104.106
3 | 0.582 | 0.00753 | -0.039 | 77.353
3.5 | 0.646 | 0.00789 | -0.04 | 81.912
4 | 0.707 | 0.0083 | -0.041 | 85.21
4.5 | 0.765 | 0.00886 | -0.042 | 86.382
5 | 0.818 | 0.00935 | -0.043 | 87.474
5.5 | 0.861 | 0.00991 | -0.044 | 86.865
6 | 0.882 | 0.01062 | -0.045 | 83.026
6.5 | 0.861 | 0.01145 | -0.046 | 75.173
7 | 0.451 | 0.04508 | -0.025 | 9.994
7.5 | 0.582 | 0.01278 | -0.048 | 45.535
8 | 0.508 | 0.0487 | -0.029 | 10.426
8.5 | 0.529 | 0.0562 | -0.025 | 9.421
9 | 0.556 | 0.06051 | -0.025 | 9.189
9.5 | 0.588 | 0.05744 | -0.031 | 10.234
10 | 0.61 | 0.06484 | -0.028 | 9.414
10.5 | 0.635 | 0.07403 | -0.026 | 8.58
11 | 0.696 | 0.05077 | -0.042 | 13.718
11.5 | 0.692 | 0.07243 | -0.032 | 9.56
12 | 0.717 | 0.07937 | -0.031 | 9.032
12.5 | 0.742 | 0.08737 | -0.031 | 8.496
13 | 0.769 | 0.09464 | -0.031 | 8.122
13.5 | 0.795 | 0.08956 | -0.032 | 8.878
14 | 0.821 | 0.09593 | -0.033 | 8.561
14.5 | 0.847 | 0.10684 | -0.033 | 7.928
15 | 0.875 | 0.11208 | -0.035 | 7.807
15.5 | 0.903 | 0.11777 | -0.037 | 7.663
16 | 0.926 | 0.11933 | -0.036 | 7.763
16.5 | 0.952 | 0.12204 | -0.037 | 7.803
17 | 0.98 | 0.1269 | -0.039 | 7.725
17.5 | 1.01 | 0.1306 | -0.041 | 7.736
18 | 1.037 | 0.14071 | -0.042 | 7.367
18.5 | 1.057 | 0.13987 | -0.041 | 7.561
19 | 1.085 | 0.14665 | -0.042 | 7.397
19.5 | 1.113 | 0.15009 | -0.044 | 7.418
20 | 1.144 | 0.15353 | -0.047 | 7.45

## 88. Re 6M Mach 0.50 (2)
BIGFOIL.COM POLAR EXPORT
NACA67-211 a=0.5
NACA67-211 a=0.5 |  |  |  | Cl Max: | 0.9733 | at alpha= | 8.5 | deg
XFOIL ncrit=9 |  |  |  | L/D Max: | 97.7885 | at alpha= | 1 | deg
Re: | 6000000 |  |  | Cd Min: | 0.24108 | at alpha= | -19.5 | deg
Mach: | 0.5 |  |  | Cl=0 at alpha= | -1.7135 | deg
|  |  |  | @ Cl=0.1, Cd= | 0.0047327
|  |  |  | @ Cl=0.4, Cd= | 0.0049428
|  |  |  | @ Cl=0.6, Cd= | 0.0073379
alpha (deg) | Cl | Cd | Cm | Cl/Cd
-19.5 | -0.6633 | 0.24108 | 0.011 | -2.7514
-19 | -0.6327 | 0.23061 | 0.0021 | -2.7436
-18.5 | -0.6134 | 0.22427 | -0.0015 | -2.7351
-18 | -0.5977 | 0.21417 | -0.0059 | -2.7908
-17.5 | -0.577 | 0.20702 | -0.0104 | -2.7872
-17 | -0.5593 | 0.19841 | -0.0148 | -2.8189
-16.5 | -0.5406 | 0.18995 | -0.0194 | -2.846
-16 | -0.5237 | 0.18107 | -0.024 | -2.8923
-15.5 | -0.5078 | 0.1722 | -0.0287 | -2.9489
-15 | -0.4909 | 0.16387 | -0.0333 | -2.9957
-14 | -0.4568 | 0.14778 | -0.0423 | -3.0911
-13.5 | -0.446 | 0.13819 | -0.0472 | -3.2274
-12.5 | -0.4232 | 0.12089 | -0.0566 | -3.5007
-12 | -0.4159 | 0.11176 | -0.0615 | -3.7214
-11.5 | -0.4042 | 0.10412 | -0.0657 | -3.8821
-11 | -0.3993 | 0.0953 | -0.0704 | -4.1899
-10.5 | -0.4035 | 0.08543 | -0.0757 | -4.7232
-10 | -0.4075 | 0.07624 | -0.0807 | -5.345
-9.5 | -0.4209 | 0.06611 | -0.0867 | -6.3667
-9 | -0.4479 | 0.05421 | -0.0966 | -8.2623
-8.5 | -0.4866 | 0.04564 | -0.0968 | -10.6617
-8 | -0.5312 | 0.03918 | -0.0887 | -13.5579
-7.5 | -0.5499 | 0.03279 | -0.081 | -16.7704
-7 | -0.5588 | 0.02574 | -0.0728 | -21.7094
-6.5 | -0.56 | 0.01815 | -0.0638 | -30.854
-6 | -0.5404 | 0.01097 | -0.0563 | -49.2616
-5.5 | -0.4822 | 0.00881 | -0.0529 | -54.7333
-5 | -0.4236 | 0.00749 | -0.0496 | -56.5554
-4.5 | -0.3604 | 0.00688 | -0.0474 | -52.3837
-4 | -0.2961 | 0.00649 | -0.0459 | -45.624
-3.5 | -0.2311 | 0.00619 | -0.045 | -37.3344
-3 | -0.1666 | 0.00588 | -0.0442 | -28.3333
-2.5 | -0.1021 | 0.00561 | -0.0438 | -18.1996
-2 | -0.0369 | 0.00542 | -0.0436 | -6.8081
-1.5 | 0.0275 | 0.00523 | -0.0435 | 5.2581
-1 | 0.0883 | 0.00484 | -0.0429 | 18.2438
-0.5 | 0.1461 | 0.00431 | -0.0418 | 33.8979
0 | 0.2009 | 0.00369 | -0.0402 | 54.4444
0.5 | 0.2483 | 0.0027 | -0.0372 | 91.963
1 | 0.3051 | 0.00312 | -0.0357 | 97.7885
1.5 | 0.3491 | 0.00402 | -0.0318 | 86.8408
2.5 | 0.4357 | 0.00559 | -0.0236 | 77.9428
3 | 0.4787 | 0.00632 | -0.0192 | 75.7437
3.5 | 0.5244 | 0.0068 | -0.0151 | 77.1176
4 | 0.575 | 0.00715 | -0.0118 | 80.4196
4.5 | 0.6269 | 0.00754 | -0.0086 | 83.1432
5 | 0.6791 | 0.00796 | -0.0052 | 85.3141
5.5 | 0.7312 | 0.00845 | -0.0017 | 86.5325
6 | 0.7839 | 0.00901 | 0.002 | 87.0033
6.5 | 0.835 | 0.00967 | 0.0063 | 86.3495
7 | 0.8848 | 0.01047 | 0.0112 | 84.5081
7.5 | 0.9292 | 0.01166 | 0.0172 | 79.6913
8 | 0.9598 | 0.01399 | 0.0252 | 68.6061
8.5 | 0.9733 | 0.0199 | 0.0336 | 48.9095
9 | 0.9573 | 0.02636 | 0.0437 | 36.3164
9.5 | 0.9291 | 0.03249 | 0.053 | 28.5965
10 | 0.8891 | 0.03965 | 0.06 | 22.4237
10.5 | 0.8499 | 0.04771 | 0.063 | 17.8139
11 | 0.8113 | 0.05731 | 0.0616 | 14.1563
11.5 | 0.7773 | 0.06987 | 0.0541 | 11.1249
12 | 0.7634 | 0.08777 | 0.0385 | 8.6977
12.5 | 0.7473 | 0.1036 | 0.0264 | 7.2133
13.5 | 0.7179 | 0.12911 | 0.0128 | 5.5604

## 89. Re 7M Mach 0.00 (1)
BIGFOIL.COM POLAR EXPORT
NACA67-211 a=0.5
NACA67-211 a=0.5 |  |  |  | Cl Max: | 1.052 | at alpha= | 10.5 | deg
JavaFoil+Calcfoil stall+Eppler ext transition |  |  |  | L/D Max: | 106.93 | at alpha= | 3 | deg
Re: | 7000000 |  |  | Cd Min: | 0.0033 | at alpha= | -0.5 | deg
Mach: | 0 |  |  | Cl=0 at alpha= | -1.3 | deg
|  |  |  | @ Cl=0.1, Cd= | 0.0033068
|  |  |  | @ Cl=0.4, Cd= | 0.0042134
|  |  |  | @ Cl=0.6, Cd= | 0.0067243
alpha (deg) | Cl | Cd | Cm | Cl/Cd
-15 | -0.572 | 0.10796 | -0.001 | -5.295
-14.5 | -0.589 | 0.10191 | -0.001 | -5.775
-14 | -0.604 | 0.09662 | -0.002 | -6.252
-13.5 | -0.619 | 0.08912 | -0.002 | -6.943
-13 | -0.631 | 0.08398 | -0.003 | -7.515
-12.5 | -0.641 | 0.07978 | -0.003 | -8.028
-12 | -0.648 | 0.07321 | -0.004 | -8.857
-11.5 | -0.653 | 0.06758 | -0.004 | -9.67
-11 | -0.656 | 0.06186 | -0.005 | -10.611
-10.5 | -0.655 | 0.05666 | -0.006 | -11.564
-10 | -0.783 | 0.01012 | -0.01 | -77.387
-9.5 | -0.77 | 0.00966 | -0.011 | -79.668
-9 | -0.752 | 0.00911 | -0.012 | -82.5
-8.5 | -0.727 | 0.00788 | -0.013 | -92.272
-8 | -0.697 | 0.00755 | -0.014 | -92.337
-7.5 | -0.662 | 0.00779 | -0.015 | -85.039
-7 | -0.62 | 0.00752 | -0.015 | -82.435
-6.5 | -0.575 | 0.00722 | -0.016 | -79.645
-6 | -0.527 | 0.00693 | -0.017 | -76.058
-5.5 | -0.477 | 0.00666 | -0.018 | -71.626
-5 | -0.424 | 0.00643 | -0.019 | -65.971
-4.5 | -0.37 | 0.00622 | -0.02 | -59.509
-4 | -0.315 | 0.00608 | -0.021 | -51.763
-3.5 | -0.258 | 0.00591 | -0.022 | -43.662
-3 | -0.2 | 0.0057 | -0.023 | -35.134
-2.5 | -0.142 | 0.00568 | -0.024 | -24.965
-2 | -0.083 | 0.00606 | -0.025 | -13.681
-1.5 | -0.024 | 0.00502 | -0.025 | -4.692
-1 | 0.036 | 0.00469 | -0.026 | 7.67
-0.5 | 0.096 | 0.0033 | -0.027 | 29.01
0 | 0.155 | 0.0034 | -0.028 | 45.773
0.5 | 0.215 | 0.00343 | -0.029 | 62.758
1 | 0.275 | 0.00355 | -0.03 | 77.308
1.5 | 0.333 | 0.00363 | -0.031 | 91.799
2 | 0.392 | 0.00417 | -0.032 | 94.218
2.5 | 0.451 | 0.00449 | -0.033 | 100.482
3 | 0.509 | 0.00476 | -0.034 | 106.93
3.5 | 0.566 | 0.00602 | -0.035 | 94.066
4 | 0.622 | 0.00718 | -0.036 | 86.611
4.5 | 0.677 | 0.00747 | -0.036 | 90.65
5 | 0.73 | 0.00784 | -0.037 | 93.141
5.5 | 0.782 | 0.00816 | -0.038 | 95.76
6 | 0.829 | 0.00851 | -0.039 | 97.467
6.5 | 0.873 | 0.00883 | -0.04 | 98.839
7 | 0.913 | 0.00923 | -0.041 | 98.95
7.5 | 0.949 | 0.00964 | -0.042 | 98.44
8 | 0.98 | 0.01012 | -0.043 | 96.829
8.5 | 1.006 | 0.01063 | -0.043 | 94.594
9 | 1.026 | 0.01121 | -0.044 | 91.504
9.5 | 1.04 | 0.01175 | -0.045 | 88.585
10 | 1.049 | 0.01236 | -0.046 | 84.877
10.5 | 1.052 | 0.01302 | -0.047 | 80.772
11 | 1.048 | 0.01382 | -0.048 | 75.849
11.5 | 1.038 | 0.01489 | -0.048 | 69.714
12 | 1.018 | 0.01673 | -0.049 | 60.862
12.5 | 0.85 | 0.07014 | -0.033 | 12.117
13 | 0.844 | 0.06768 | -0.036 | 12.471
13.5 | 0.805 | 0.08117 | -0.033 | 9.919
14 | 0.77 | 0.09248 | -0.029 | 8.321
14.5 | 0.739 | 0.09827 | -0.029 | 7.524
15 | 0.707 | 0.10553 | -0.029 | 6.704
15.5 | 0.676 | 0.11262 | -0.029 | 6.004

## 90. Re 7M Mach 0.00 (2)
BIGFOIL.COM POLAR EXPORT
NACA67-211 a=0.5
NACA67-211 a=0.5 |  |  |  | Cl Max: | 1.629 | at alpha= | 19.5 | deg
XFOIL ncrit=9 |  |  |  | L/D Max: | 106.464 | at alpha= | 9 | deg
Re: | 7000000 |  |  | Cd Min: | 0.04374 | at alpha= | 20 | deg
Mach: | 0 |  |  | Cl=0 at alpha= | -1.5806 | deg
|  |  |  | @ Cl=0.1, Cd= | 0.0041788
|  |  |  | @ Cl=0.4, Cd= | 0.0051397
|  |  |  | @ Cl=0.6, Cd= | 0.0066459
alpha (deg) | Cl | Cd | Cm | Cl/Cd
-20 | -1.4887 | 0.03669 | -0.084 | -40.5751
-19.5 | -1.4992 | 0.03227 | -0.0816 | -46.458
-19 | -1.5004 | 0.02897 | -0.0783 | -51.7915
-18 | -1.4721 | 0.02452 | -0.0728 | -60.0367
-17.5 | -1.4615 | 0.02269 | -0.0681 | -64.4116
-17 | -1.4397 | 0.02148 | -0.0644 | -67.0251
-16.5 | -1.4207 | 0.02007 | -0.0599 | -70.7872
-16 | -1.3959 | 0.01904 | -0.056 | -73.3141
-15.5 | -1.3691 | 0.01812 | -0.052 | -75.5574
-15 | -1.3455 | 0.01701 | -0.0473 | -79.1005
-14.5 | -1.3156 | 0.01578 | -0.0437 | -83.3714
-14 | -1.2781 | 0.01477 | -0.0414 | -86.5335
-13.5 | -1.2365 | 0.01398 | -0.0397 | -88.4478
-13 | -1.1927 | 0.01329 | -0.0383 | -89.7442
-12.5 | -1.1464 | 0.01274 | -0.0373 | -89.9843
-12 | -1.0997 | 0.01215 | -0.0363 | -90.5103
-11 | -1.0022 | 0.0112 | -0.035 | -89.4821
-10.5 | -0.9526 | 0.01071 | -0.0345 | -88.9449
-10 | -0.9013 | 0.01038 | -0.0342 | -86.8304
-9.5 | -0.8543 | 0.00948 | -0.0331 | -90.116
-9 | -0.8037 | 0.00897 | -0.0326 | -89.5987
-8.5 | -0.752 | 0.00853 | -0.0324 | -88.1594
-8 | -0.6996 | 0.00815 | -0.0322 | -85.8405
-7.5 | -0.647 | 0.00777 | -0.032 | -83.269
-7 | -0.5939 | 0.00744 | -0.0319 | -79.8253
-6.5 | -0.5402 | 0.00717 | -0.0319 | -75.3417
-6 | -0.4861 | 0.00692 | -0.032 | -70.2457
-5.5 | -0.4326 | 0.00654 | -0.0319 | -66.1468
-5 | -0.3783 | 0.00627 | -0.032 | -60.3349
-4.5 | -0.3235 | 0.00604 | -0.0322 | -53.5596
-4 | -0.2684 | 0.00584 | -0.0324 | -45.9589
-3.5 | -0.2135 | 0.00563 | -0.0326 | -37.9218
-3 | -0.1582 | 0.0054 | -0.0329 | -29.2963
-2.5 | -0.1022 | 0.00523 | -0.0333 | -19.5411
-2 | -0.0463 | 0.00505 | -0.0337 | -9.1683
-1.5 | 0.0089 | 0.00488 | -0.0339 | 1.8238
-1 | 0.0623 | 0.00448 | -0.0338 | 13.9062
0 | 0.1662 | 0.00365 | -0.0333 | 45.5342
0.5 | 0.2076 | 0.00277 | -0.0311 | 74.9458
1 | 0.2566 | 0.00327 | -0.0302 | 78.4709
1.5 | 0.3012 | 0.00408 | -0.0285 | 73.8235
2 | 0.3507 | 0.00455 | -0.0277 | 77.0769
3 | 0.446 | 0.00569 | -0.0254 | 78.3831
3.5 | 0.4961 | 0.00612 | -0.0247 | 81.0621
4 | 0.5482 | 0.00641 | -0.0244 | 85.5226
4.5 | 0.6009 | 0.00665 | -0.0242 | 90.3609
5 | 0.6525 | 0.00691 | -0.0238 | 94.4284
5.5 | 0.7033 | 0.00721 | -0.0233 | 97.5451
6 | 0.7534 | 0.00754 | -0.0226 | 99.9204
7 | 0.8518 | 0.00821 | -0.021 | 103.7515
7.5 | 0.9004 | 0.00853 | -0.0201 | 105.5569
8.5 | 0.9915 | 0.00935 | -0.0173 | 106.0428
9 | 1.0327 | 0.0097 | -0.0149 | 106.4639
9.5 | 1.0723 | 0.01014 | -0.0123 | 105.7495
10 | 1.1116 | 0.01064 | -0.0097 | 104.4737
10.5 | 1.1494 | 0.01125 | -0.007 | 102.1689
11 | 1.1881 | 0.01183 | -0.0046 | 100.4311
11.5 | 1.2269 | 0.01238 | -0.0023 | 99.1034
12 | 1.2643 | 0.01299 | 0.0002 | 97.3287
12.5 | 1.3002 | 0.01368 | 0.0028 | 95.0439
13 | 1.3342 | 0.01445 | 0.0057 | 92.3322
13.5 | 1.3644 | 0.01531 | 0.0091 | 89.1182
14 | 1.4115 | 0.01648 | 0.0084 | 85.6493
14.5 | 1.4416 | 0.01759 | 0.0114 | 81.9557
15 | 1.4721 | 0.01864 | 0.014 | 78.9753
15.5 | 1.5003 | 0.01986 | 0.0168 | 75.5438
16 | 1.5258 | 0.02126 | 0.0198 | 71.7686
16.5 | 1.5505 | 0.02272 | 0.0226 | 68.2438
17 | 1.5717 | 0.02445 | 0.0256 | 64.2822
17.5 | 1.5888 | 0.02653 | 0.0286 | 59.8869
18 | 1.6033 | 0.02886 | 0.0316 | 55.5544
18.5 | 1.6173 | 0.03135 | 0.0341 | 51.5885
19 | 1.6244 | 0.03456 | 0.0366 | 47.0023
19.5 | 1.629 | 0.03826 | 0.0387 | 42.5771
20 | 1.6185 | 0.04374 | 0.0404 | 37.0027

## 91. Re 7M Mach 0.10 (1)
BIGFOIL.COM POLAR EXPORT
NACA67-211 a=0.5
NACA67-211 a=0.5 |  |  |  | Cl Max: | 1.041 | at alpha= | 10 | deg
JavaFoil+Calcfoil stall+Eppler ext transition |  |  |  | L/D Max: | 106.715 | at alpha= | 3 | deg
Re: | 7000000 |  |  | Cd Min: | 0.00329 | at alpha= | -0.5 | deg
Mach: | 0.1 |  |  | Cl=0 at alpha= | -1.3 | deg
|  |  |  | @ Cl=0.1, Cd= | 0.003296
|  |  |  | @ Cl=0.4, Cd= | 0.0041836
|  |  |  | @ Cl=0.6, Cd= | 0.0064595
alpha (deg) | Cl | Cd | Cm | Cl/Cd
-15 | -0.534 | 0.1077 | -0.001 | -4.954
-14.5 | -0.554 | 0.10232 | -0.001 | -5.415
-14 | -0.573 | 0.0972 | -0.002 | -5.891
-13.5 | -0.591 | 0.08986 | -0.002 | -6.573
-13 | -0.607 | 0.08469 | -0.003 | -7.162
-12.5 | -0.619 | 0.07989 | -0.003 | -7.75
-12 | -0.63 | 0.07426 | -0.004 | -8.481
-11.5 | -0.638 | 0.06853 | -0.004 | -9.31
-11 | -0.642 | 0.06385 | -0.005 | -10.056
-10.5 | -0.642 | 0.05936 | -0.006 | -10.819
-10 | -0.772 | 0.01048 | -0.01 | -73.637
-9.5 | -0.763 | 0.00981 | -0.011 | -77.742
-9 | -0.748 | 0.00921 | -0.012 | -81.183
-8.5 | -0.725 | 0.00729 | -0.013 | -99.42
-8 | -0.696 | 0.00758 | -0.014 | -91.849
-7.5 | -0.662 | 0.00727 | -0.015 | -91.152
-7 | -0.621 | 0.00753 | -0.016 | -82.452
-6.5 | -0.576 | 0.00721 | -0.016 | -79.898
-6 | -0.529 | 0.00694 | -0.017 | -76.18
-5.5 | -0.478 | 0.00675 | -0.018 | -70.91
-5 | -0.426 | 0.00649 | -0.019 | -65.669
-4.5 | -0.372 | 0.00627 | -0.02 | -59.314
-4 | -0.316 | 0.00606 | -0.021 | -52.181
-3.5 | -0.259 | 0.00591 | -0.022 | -43.874
-3 | -0.201 | 0.0057 | -0.023 | -35.306
-2.5 | -0.143 | 0.00566 | -0.024 | -25.185
-2 | -0.083 | 0.00573 | -0.025 | -14.523
-1.5 | -0.024 | 0.00502 | -0.026 | -4.711
-1 | 0.036 | 0.00468 | -0.026 | 7.737
-0.5 | 0.096 | 0.00329 | -0.027 | 29.285
0 | 0.156 | 0.00338 | -0.028 | 46.204
0.5 | 0.216 | 0.00347 | -0.029 | 62.211
1 | 0.276 | 0.00354 | -0.03 | 78.067
1.5 | 0.335 | 0.00363 | -0.031 | 92.333
2 | 0.394 | 0.00415 | -0.032 | 94.986
2.5 | 0.453 | 0.00448 | -0.033 | 101.309
3 | 0.511 | 0.00479 | -0.034 | 106.715
3.5 | 0.568 | 0.00555 | -0.035 | 102.448
4 | 0.625 | 0.00717 | -0.036 | 87.171
4.5 | 0.68 | 0.0075 | -0.037 | 90.625
5 | 0.733 | 0.00787 | -0.038 | 93.144
5.5 | 0.785 | 0.00819 | -0.038 | 95.77
6 | 0.832 | 0.00854 | -0.039 | 97.398
6.5 | 0.876 | 0.0089 | -0.04 | 98.454
7 | 0.916 | 0.0093 | -0.041 | 98.472
7.5 | 0.951 | 0.00972 | -0.042 | 97.796
8 | 0.98 | 0.0102 | -0.043 | 96.11
8.5 | 1.005 | 0.01074 | -0.044 | 93.503
9 | 1.023 | 0.01132 | -0.045 | 90.323
9.5 | 1.035 | 0.0119 | -0.045 | 86.968
10 | 1.041 | 0.01252 | -0.046 | 83.161
10.5 | 1.04 | 0.01324 | -0.047 | 78.553
11 | 1.033 | 0.01407 | -0.048 | 73.435
11.5 | 1.021 | 0.01483 | -0.049 | 68.803
12 | 0.954 | 0.02461 | -0.046 | 38.769
12.5 | 0.818 | 0.07611 | -0.03 | 10.751
13 | 0.797 | 0.08131 | -0.03 | 9.804
13.5 | 0.77 | 0.08536 | -0.031 | 9.015
14 | 0.733 | 0.09444 | -0.029 | 7.766
14.5 | 0.699 | 0.10007 | -0.029 | 6.988
15 | 0.664 | 0.10772 | -0.028 | 6.16

## 92. Re 7M Mach 0.10 (2)
BIGFOIL.COM POLAR EXPORT
NACA67-211 a=0.5
NACA67-211 a=0.5 |  |  |  | Cl Max: | 1.5983 | at alpha= | 19 | deg
XFOIL ncrit=9 |  |  |  | L/D Max: | 105.649 | at alpha= | 8.5 | deg
Re: | 7000000 |  |  | Cd Min: | 0.05381 | at alpha= | -20 | deg
Mach: | 0.1 |  |  | Cl=0 at alpha= | -1.5845 | deg
|  |  |  | @ Cl=0.1, Cd= | 0.0042118
|  |  |  | @ Cl=0.4, Cd= | 0.0051265
|  |  |  | @ Cl=0.6, Cd= | 0.0066555
alpha (deg) | Cl | Cd | Cm | Cl/Cd
-20 | -1.361 | 0.05381 | -0.0827 | -25.2927
-18 | -1.4397 | 0.02783 | -0.082 | -51.7319
-17.5 | -1.441 | 0.0252 | -0.0765 | -57.1825
-17 | -1.4261 | 0.0235 | -0.072 | -60.6851
-16.5 | -1.414 | 0.02163 | -0.0668 | -65.3722
-16 | -1.392 | 0.02035 | -0.0624 | -68.4029
-15.5 | -1.3669 | 0.01923 | -0.0581 | -71.0816
-15 | -1.3396 | 0.01832 | -0.0537 | -73.1223
-14.5 | -1.3149 | 0.01713 | -0.0488 | -76.7601
-14 | -1.2831 | 0.01565 | -0.0454 | -81.9872
-13.5 | -1.2432 | 0.01465 | -0.043 | -84.8601
-13 | -1.2003 | 0.01382 | -0.0412 | -86.8524
-12.5 | -1.1539 | 0.01318 | -0.0399 | -87.5493
-12 | -1.1074 | 0.0125 | -0.0386 | -88.592
-11 | -1.0092 | 0.01143 | -0.0368 | -88.294
-10.5 | -0.9592 | 0.0109 | -0.036 | -88
-10 | -0.9075 | 0.01053 | -0.0355 | -86.1823
-9.5 | -0.8593 | 0.00969 | -0.0345 | -88.6791
-9 | -0.8086 | 0.00911 | -0.0338 | -88.7596
-8.5 | -0.7565 | 0.00864 | -0.0334 | -87.5579
-8 | -0.7037 | 0.00824 | -0.0331 | -85.4005
-7.5 | -0.6507 | 0.00784 | -0.0328 | -82.9974
-7 | -0.5972 | 0.00749 | -0.0326 | -79.733
-6.5 | -0.5432 | 0.00721 | -0.0325 | -75.3398
-6 | -0.4885 | 0.00696 | -0.0326 | -70.1868
-5.5 | -0.4348 | 0.00657 | -0.0324 | -66.1796
-5 | -0.3801 | 0.00629 | -0.0325 | -60.4293
-4.5 | -0.325 | 0.00605 | -0.0326 | -53.719
-4 | -0.2695 | 0.00586 | -0.0328 | -45.9898
-3.5 | -0.2143 | 0.00564 | -0.0329 | -37.9965
-3 | -0.1586 | 0.00541 | -0.0332 | -29.3161
-2.5 | -0.1024 | 0.00523 | -0.0336 | -19.5793
-2 | -0.0462 | 0.00506 | -0.0339 | -9.1304
-1.5 | 0.0094 | 0.00489 | -0.0342 | 1.9223
-1 | 0.0631 | 0.0045 | -0.0341 | 14.0222
-0.5 | 0.1156 | 0.00409 | -0.0339 | 28.2641
0 | 0.1673 | 0.00366 | -0.0335 | 45.7104
0.5 | 0.2089 | 0.00277 | -0.0313 | 75.4152
1 | 0.2581 | 0.00327 | -0.0303 | 78.9297
1.5 | 0.3027 | 0.00409 | -0.0286 | 74.0098
2 | 0.3522 | 0.00456 | -0.0277 | 77.2368
2.5 | 0.4003 | 0.00513 | -0.0266 | 78.0312
3 | 0.4477 | 0.0057 | -0.0253 | 78.5439
3.5 | 0.498 | 0.00613 | -0.0246 | 81.2398
4 | 0.5503 | 0.00643 | -0.0242 | 85.5832
4.5 | 0.6032 | 0.00667 | -0.024 | 90.4348
5 | 0.655 | 0.00694 | -0.0236 | 94.3804
5.5 | 0.706 | 0.00724 | -0.023 | 97.5138
6 | 0.7564 | 0.00757 | -0.0223 | 99.9207
6.5 | 0.8061 | 0.00792 | -0.0214 | 101.7803
7 | 0.8551 | 0.00824 | -0.0205 | 103.7743
7.5 | 0.9036 | 0.00858 | -0.0194 | 105.3147
8.5 | 0.9931 | 0.0094 | -0.0158 | 105.6489
9 | 1.034 | 0.00979 | -0.0132 | 105.618
9.5 | 1.0741 | 0.01025 | -0.0106 | 104.7902
10 | 1.1136 | 0.0108 | -0.0079 | 103.1111
10.5 | 1.1525 | 0.01139 | -0.0053 | 101.1853
11 | 1.1914 | 0.012 | -0.0027 | 99.2833
11.5 | 1.2303 | 0.01259 | -0.0002 | 97.7204
12 | 1.268 | 0.01326 | 0.0024 | 95.6259
12.5 | 1.3034 | 0.014 | 0.0054 | 93.1
13 | 1.337 | 0.01485 | 0.0085 | 90.0337
13.5 | 1.3673 | 0.01583 | 0.012 | 86.374
15 | 1.4747 | 0.01939 | 0.0175 | 76.0547
15.5 | 1.5025 | 0.02073 | 0.0205 | 72.4795
16 | 1.5254 | 0.02239 | 0.0239 | 68.1286
16.5 | 1.5471 | 0.02416 | 0.0272 | 64.0356
17 | 1.5657 | 0.02619 | 0.0304 | 59.7824
17.5 | 1.5787 | 0.0287 | 0.0338 | 55.007
18 | 1.5889 | 0.03158 | 0.0368 | 50.3135
18.5 | 1.598 | 0.0347 | 0.0394 | 46.0519
19 | 1.5983 | 0.03888 | 0.0417 | 41.1085
19.5 | 1.5952 | 0.04377 | 0.0432 | 36.4451
20 | 1.5745 | 0.05112 | 0.0435 | 30.8001

## 93. Re 7M Mach 0.25 (1)
BIGFOIL.COM POLAR EXPORT
NACA67-211 a=0.5
NACA67-211 a=0.5 |  |  |  | Cl Max: | 0.992 | at alpha= | 9 | deg
JavaFoil+Calcfoil stall+Eppler ext transition |  |  |  | L/D Max: | 109.217 | at alpha= | 2.5 | deg
Re: | 7000000 |  |  | Cd Min: | 0.0033 | at alpha= | -0.5 | deg
Mach: | 0.25 |  |  | Cl=0 at alpha= | -1.3033 | deg
|  |  |  | @ Cl=0.1, Cd= | 0.0033015
|  |  |  | @ Cl=0.4, Cd= | 0.0039011
|  |  |  | @ Cl=0.6, Cd= | 0.09856
alpha (deg) | Cl | Cd | Cm | Cl/Cd
-13.5 | -0.33 | 0.09498 | -0.002 | -3.479
-13 | -0.382 | 0.091 | -0.003 | -4.197
-12.5 | -0.429 | 0.08402 | -0.003 | -5.101
-12 | -0.47 | 0.07877 | -0.004 | -5.969
-11.5 | -0.506 | 0.07487 | -0.004 | -6.753
-11 | -0.536 | 0.06855 | -0.005 | -7.816
-10.5 | -0.558 | 0.06451 | -0.005 | -8.647
-10 | -0.573 | 0.05993 | -0.006 | -9.566
-9.5 | -0.581 | 0.05598 | -0.006 | -10.38
-9 | -0.586 | 0.0492 | -0.008 | -11.908
-8.5 | -0.703 | 0.0093 | -0.013 | -75.572
-8 | -0.686 | 0.00881 | -0.014 | -77.861
-7.5 | -0.66 | 0.00753 | -0.015 | -87.723
-7 | -0.624 | 0.00721 | -0.016 | -86.553
-6.5 | -0.582 | 0.00748 | -0.017 | -77.895
-6 | -0.537 | 0.00716 | -0.018 | -74.918
-5.5 | -0.487 | 0.00687 | -0.019 | -70.979
-5 | -0.435 | 0.00663 | -0.02 | -65.631
-4.5 | -0.38 | 0.00639 | -0.021 | -59.533
-4 | -0.324 | 0.00619 | -0.022 | -52.338
-3.5 | -0.266 | 0.00603 | -0.022 | -44.069
-3 | -0.206 | 0.00573 | -0.023 | -36.057
-2.5 | -0.146 | 0.00571 | -0.024 | -25.613
-2 | -0.086 | 0.00577 | -0.025 | -14.817
-1.5 | -0.024 | 0.00571 | -0.026 | -4.254
-1 | 0.037 | 0.00456 | -0.027 | 8.154
-0.5 | 0.099 | 0.0033 | -0.028 | 30.002
0 | 0.16 | 0.00339 | -0.029 | 47.297
0.5 | 0.222 | 0.0035 | -0.03 | 63.433
1 | 0.284 | 0.0036 | -0.031 | 78.816
1.5 | 0.344 | 0.00369 | -0.032 | 93.405
2 | 0.405 | 0.00392 | -0.033 | 103.439
2.5 | 0.465 | 0.00426 | -0.034 | 109.217
3 | 0.525 | 0.00489 | -0.035 | 107.343
3.5 | 0.583 | 0.00707 | -0.036 | 82.55
4 | 0.641 | 0.00733 | -0.037 | 87.398
4.5 | 0.697 | 0.00768 | -0.038 | 90.642
5 | 0.751 | 0.00807 | -0.039 | 92.995
5.5 | 0.802 | 0.00844 | -0.039 | 95.025
6 | 0.848 | 0.00883 | -0.04 | 96.028
6.5 | 0.89 | 0.00922 | -0.041 | 96.556
7 | 0.926 | 0.00966 | -0.042 | 95.813
7.5 | 0.955 | 0.01013 | -0.043 | 94.282
8 | 0.976 | 0.01076 | -0.044 | 90.695
8.5 | 0.989 | 0.0114 | -0.045 | 86.771
9 | 0.992 | 0.01208 | -0.046 | 82.145
9.5 | 0.986 | 0.01279 | -0.047 | 77.056
10 | 0.968 | 0.01368 | -0.047 | 70.754
10.5 | 0.927 | 0.01618 | -0.047 | 57.311
11 | 0.748 | 0.06752 | -0.028 | 11.073
11.5 | 0.708 | 0.07377 | -0.027 | 9.602
12 | 0.664 | 0.07777 | -0.027 | 8.535
12.5 | 0.612 | 0.08539 | -0.026 | 7.168
13 | 0.556 | 0.09101 | -0.026 | 6.104
13.5 | 0.486 | 0.09538 | -0.028 | 5.097
14 | 0.408 | 0.09856 | -0.029 | 4.141

## 94. Re 7M Mach 0.25 (2)
BIGFOIL.COM POLAR EXPORT
NACA67-211 a=0.5
NACA67-211 a=0.5 |  |  |  | Cl Max: | 1.4085 | at alpha= | 15.5 | deg
XFOIL ncrit=9 |  |  |  | L/D Max: | 103.356 | at alpha= | 7.5 | deg
Re: | 7000000 |  |  | Cd Min: | 0.22522 | at alpha= | 20 | deg
Mach: | 0.25 |  |  | Cl=0 at alpha= | -1.6045 | deg
|  |  |  | @ Cl=0.1, Cd= | 0.0042905
|  |  |  | @ Cl=0.4, Cd= | 0.005112
|  |  |  | @ Cl=0.6, Cd= | 0.0067239
alpha (deg) | Cl | Cd | Cm | Cl/Cd
-17.5 | -0.5604 | 0.18453 | -0.0153 | -3.0369
-16.5 | -0.5549 | 0.16303 | -0.0248 | -3.4037
-16 | -0.5394 | 0.15668 | -0.0284 | -3.4427
-15.5 | -0.5724 | 0.13671 | -0.0376 | -4.187
-14.5 | -0.9579 | 0.04764 | -0.0949 | -20.1071
-14 | -1.0623 | 0.03538 | -0.0904 | -30.0254
-13.5 | -1.132 | 0.02759 | -0.0794 | -41.0294
-13 | -1.1418 | 0.02427 | -0.0702 | -47.0457
-12.5 | -1.1564 | 0.0194 | -0.0602 | -59.6082
-12 | -1.1304 | 0.01662 | -0.0548 | -68.0144
-11.5 | -1.0841 | 0.01549 | -0.0519 | -69.9871
-11 | -1.0353 | 0.01442 | -0.0493 | -71.7961
-10.5 | -0.9887 | 0.01304 | -0.0465 | -75.8206
-10 | -0.9378 | 0.01206 | -0.0445 | -77.7612
-9.5 | -0.885 | 0.01128 | -0.0428 | -78.4574
-9 | -0.8301 | 0.01071 | -0.0416 | -77.507
-8.5 | -0.7808 | 0.00941 | -0.0395 | -82.9756
-8 | -0.7256 | 0.00886 | -0.0385 | -81.8962
-7.5 | -0.6705 | 0.00833 | -0.0375 | -80.4922
-7 | -0.6151 | 0.00786 | -0.0367 | -78.257
-6.5 | -0.5593 | 0.00746 | -0.0361 | -74.9732
-6 | -0.5026 | 0.00713 | -0.0357 | -70.4909
-5.5 | -0.4462 | 0.00676 | -0.0353 | -66.0059
-5 | -0.39 | 0.0064 | -0.0349 | -60.9375
-4.5 | -0.3331 | 0.00614 | -0.0348 | -54.2508
-4 | -0.2757 | 0.00593 | -0.0348 | -46.4924
-3.5 | -0.2186 | 0.00569 | -0.0348 | -38.4183
-3 | -0.1611 | 0.00546 | -0.035 | -29.5055
-2.5 | -0.1033 | 0.00526 | -0.0352 | -19.6388
-2 | -0.0454 | 0.00509 | -0.0355 | -8.9194
-1.5 | 0.012 | 0.00493 | -0.0357 | 2.4341
-1 | 0.0672 | 0.00454 | -0.0356 | 14.8018
-0.5 | 0.1211 | 0.00413 | -0.0353 | 29.322
0 | 0.1738 | 0.00367 | -0.0348 | 47.3569
0.5 | 0.2158 | 0.00276 | -0.0323 | 78.1884
1 | 0.2664 | 0.00325 | -0.0313 | 81.9692
1.5 | 0.3107 | 0.00411 | -0.0291 | 75.5961
2 | 0.3605 | 0.00461 | -0.0279 | 78.1996
2.5 | 0.4085 | 0.00522 | -0.0264 | 78.2567
3 | 0.4564 | 0.00581 | -0.0248 | 78.5542
3.5 | 0.5079 | 0.00622 | -0.0239 | 81.6559
4 | 0.5613 | 0.00653 | -0.0233 | 85.9571
4.5 | 0.6152 | 0.0068 | -0.0228 | 90.4706
5 | 0.668 | 0.00709 | -0.0219 | 94.2172
5.5 | 0.7196 | 0.00741 | -0.0209 | 97.112
6 | 0.7711 | 0.00774 | -0.0197 | 99.6253
6.5 | 0.821 | 0.00814 | -0.0182 | 100.86
7 | 0.8707 | 0.00848 | -0.0166 | 102.6769
7.5 | 0.9147 | 0.00885 | -0.0137 | 103.3559
8 | 0.9567 | 0.00936 | -0.0105 | 102.2115
8.5 | 1.0002 | 0.00981 | -0.0076 | 101.9572
9 | 1.0437 | 0.01034 | -0.0047 | 100.9381
9.5 | 1.0852 | 0.01099 | -0.0014 | 98.7443
10 | 1.1272 | 0.01168 | 0.0017 | 96.5068
10.5 | 1.168 | 0.0124 | 0.005 | 94.1935
11 | 1.2075 | 0.01331 | 0.0085 | 90.7213
11.5 | 1.2466 | 0.01415 | 0.0121 | 88.0989
12 | 1.283 | 0.0152 | 0.0159 | 84.4079
13 | 1.3404 | 0.01817 | 0.0257 | 73.77
13.5 | 1.3884 | 0.0203 | 0.0258 | 68.3941
15 | 1.3974 | 0.03053 | 0.044 | 45.7714
15.5 | 1.4085 | 0.0337 | 0.0478 | 41.7953
16 | 1.363 | 0.04188 | 0.0523 | 32.5454
16.5 | 1.3385 | 0.04946 | 0.0533 | 27.0623
17 | 1.3168 | 0.05799 | 0.0518 | 22.7074
17.5 | 1.2632 | 0.07263 | 0.0447 | 17.3923
18 | 1.2141 | 0.09001 | 0.0334 | 13.4885
18.5 | 1.1786 | 0.10689 | 0.0225 | 11.0263
19 | 0.9775 | 0.15736 | -0.0092 | 6.2119
19.5 | 0.8953 | 0.18843 | -0.0275 | 4.7514
20 | 0.8236 | 0.22522 | -0.044 | 3.6569

## 95. Re 7M Mach 0.50 (1)
BIGFOIL.COM POLAR EXPORT
NACA67-211 a=0.5
NACA67-211 a=0.5 |  |  |  | Cl Max: | 1.147 | at alpha= | 20 | deg
JavaFoil+Calcfoil stall+Eppler ext transition |  |  |  | L/D Max: | 110.83 | at alpha= | 1.5 | deg
Re: | 7000000 |  |  | Cd Min: | 0.00324 | at alpha= | 0.5 | deg
Mach: | 0.5 |  |  | Cl=0 at alpha= | -1.3043 | deg
|  |  |  | @ Cl=0.1, Cd= | 0.0035774
|  |  |  | @ Cl=0.4, Cd= | 0.0037518
|  |  |  | @ Cl=0.6, Cd= | 0.0074025
alpha (deg) | Cl | Cd | Cm | Cl/Cd
-20 | -1.008 | 0.15352 | 0.003 | -6.568
-19.5 | -0.984 | 0.15306 | 0.003 | -6.431
-19 | -0.959 | 0.14328 | 0.003 | -6.692
-18.5 | -0.931 | 0.13751 | 0.002 | -6.767
-18 | -0.902 | 0.13464 | 0.002 | -6.697
-17.5 | -0.875 | 0.12841 | 0.001 | -6.815
-17 | -0.849 | 0.12552 | 0.001 | -6.763
-16.5 | -0.823 | 0.12718 | 0 | -6.469
-16 | -0.796 | 0.11916 | 0 | -6.682
-15.5 | -0.769 | 0.11324 | -0.001 | -6.788
-15 | -0.742 | 0.10282 | -0.001 | -7.218
-14.5 | -0.716 | 0.09617 | -0.002 | -7.445
-14 | -0.69 | 0.08973 | -0.002 | -7.687
-13.5 | -0.662 | 0.09302 | -0.003 | -7.12
-13 | -0.634 | 0.09243 | -0.003 | -6.863
-12.5 | -0.608 | 0.08403 | -0.004 | -7.233
-12 | -0.582 | 0.0764 | -0.004 | -7.612
-11.5 | -0.556 | 0.07041 | -0.005 | -7.892
-11 | -0.53 | 0.06481 | -0.006 | -8.181
-10.5 | -0.5 | 0.06862 | -0.006 | -7.287
-10 | -0.472 | 0.06746 | -0.006 | -6.998
-9.5 | -0.446 | 0.06054 | -0.007 | -7.363
-9 | -0.42 | 0.05488 | -0.007 | -7.645
-8.5 | -0.393 | 0.05111 | -0.008 | -7.693
-8 | -0.363 | 0.05531 | -0.007 | -6.572
-7.5 | -0.337 | 0.04907 | -0.008 | -6.868
-7 | -0.311 | 0.04424 | -0.009 | -7.027
-6.5 | -0.349 | 0.00878 | -0.019 | -39.715
-6 | -0.486 | 0.00843 | -0.02 | -57.692
-5.5 | -0.491 | 0.00805 | -0.021 | -60.923
-5 | -0.458 | 0.00675 | -0.022 | -67.882
-4.5 | -0.41 | 0.00641 | -0.023 | -64.069
-4 | -0.354 | 0.00614 | -0.024 | -57.694
-3.5 | -0.293 | 0.00592 | -0.025 | -49.569
-3 | -0.229 | 0.00612 | -0.026 | -37.456
-2.5 | -0.163 | 0.0058 | -0.027 | -28.082
-2 | -0.095 | 0.00586 | -0.028 | -16.265
-1.5 | -0.027 | 0.00575 | -0.029 | -4.716
-1 | 0.042 | 0.00446 | -0.03 | 9.302
-0.5 | 0.111 | 0.00341 | -0.031 | 32.455
0 | 0.179 | 0.0033 | -0.033 | 54.406
0.5 | 0.248 | 0.00324 | -0.034 | 76.622
1 | 0.317 | 0.00334 | -0.035 | 94.882
1.5 | 0.384 | 0.00347 | -0.036 | 110.83
2 | 0.451 | 0.00465 | -0.037 | 97.003
2.5 | 0.518 | 0.00534 | -0.038 | 97.014
3 | 0.583 | 0.0073 | -0.039 | 79.795
3.5 | 0.646 | 0.00768 | -0.04 | 84.125
4 | 0.708 | 0.00809 | -0.041 | 87.512
4.5 | 0.766 | 0.0086 | -0.042 | 88.964
5 | 0.818 | 0.00911 | -0.043 | 89.862
5.5 | 0.862 | 0.00965 | -0.044 | 89.281
6 | 0.882 | 0.01034 | -0.045 | 85.35
6.5 | 0.861 | 0.01115 | -0.046 | 77.256
7 | 0.452 | 0.0439 | -0.026 | 10.3
7.5 | 0.582 | 0.01239 | -0.048 | 46.983
8 | 0.61 | 0.01386 | -0.048 | 43.984
8.5 | 0.53 | 0.0556 | -0.025 | 9.529
9 | 0.556 | 0.05982 | -0.026 | 9.297
9.5 | 0.692 | 0.01802 | -0.05 | 38.425
10 | 0.611 | 0.0641 | -0.028 | 9.528
10.5 | 0.635 | 0.07332 | -0.027 | 8.665
11 | 0.8 | 0.01748 | -0.054 | 45.783
11.5 | 0.699 | 0.06822 | -0.035 | 10.246
12 | 0.718 | 0.07832 | -0.032 | 9.17
12.5 | 0.743 | 0.08646 | -0.031 | 8.589
13 | 0.769 | 0.09371 | -0.032 | 8.21
13.5 | 0.797 | 0.08818 | -0.033 | 9.037
14 | 0.823 | 0.09464 | -0.034 | 8.692
14.5 | 0.848 | 0.10532 | -0.034 | 8.051
15 | 0.875 | 0.10841 | -0.035 | 8.075
15.5 | 0.903 | 0.11583 | -0.037 | 7.799
16 | 0.927 | 0.11677 | -0.036 | 7.935
16.5 | 0.952 | 0.1213 | -0.037 | 7.852
17 | 0.982 | 0.12484 | -0.04 | 7.865
17.5 | 1.012 | 0.12858 | -0.042 | 7.872
18 | 1.037 | 0.13734 | -0.043 | 7.553
18.5 | 1.058 | 0.1389 | -0.041 | 7.615
19 | 1.086 | 0.14305 | -0.043 | 7.594
19.5 | 1.117 | 0.14532 | -0.046 | 7.689
20 | 1.147 | 0.14985 | -0.047 | 7.654

## 96. Re 7M Mach 0.50 (2)
BIGFOIL.COM POLAR EXPORT
NACA67-211 a=0.5
NACA67-211 a=0.5 |  |  |  | Cl Max: | 0.9837 | at alpha= | 8.5 | deg
XFOIL ncrit=9 |  |  |  | L/D Max: | 94.2056 | at alpha= | 1 | deg
Re: | 7000000 |  |  | Cd Min: | 0.26023 | at alpha= | 20 | deg
Mach: | 0.5 |  |  | Cl=0 at alpha= | -1.7005 | deg
|  |  |  | @ Cl=0.1, Cd= | 0.0046526
|  |  |  | @ Cl=0.4, Cd= | 0.0050057
|  |  |  | @ Cl=0.6, Cd= | 0.0070681
alpha (deg) | Cl | Cd | Cm | Cl/Cd
-20 | -0.681 | 0.24831 | 0.0147 | -2.7425
-19 | -0.6359 | 0.23065 | 0.0033 | -2.757
-18.5 | -0.6168 | 0.22285 | -0.0011 | -2.7678
-18 | -0.6004 | 0.21322 | -0.0057 | -2.8159
-17.5 | -0.5799 | 0.20598 | -0.0102 | -2.8153
-17 | -0.5613 | 0.1976 | -0.0148 | -2.8406
-16.5 | -0.541 | 0.19009 | -0.0193 | -2.846
-16 | -0.5247 | 0.18088 | -0.024 | -2.9008
-15.5 | -0.508 | 0.17207 | -0.0286 | -2.9523
-14.5 | -0.4746 | 0.15548 | -0.0379 | -3.0525
-14 | -0.4586 | 0.14723 | -0.0425 | -3.1149
-13.5 | -0.448 | 0.13769 | -0.0474 | -3.2537
-13 | -0.4356 | 0.12895 | -0.0521 | -3.3781
-12.5 | -0.4281 | 0.11958 | -0.0572 | -3.58
-12 | -0.4209 | 0.11061 | -0.062 | -3.8053
-11.5 | -0.4089 | 0.10298 | -0.0664 | -3.9707
-11 | -0.4016 | 0.0947 | -0.0709 | -4.2408
-10.5 | -0.4075 | 0.08464 | -0.0762 | -4.8145
-10 | -0.4158 | 0.07483 | -0.0817 | -5.5566
-9.5 | -0.4309 | 0.06434 | -0.0883 | -6.6972
-9 | -0.4591 | 0.05277 | -0.0976 | -8.7
-8.5 | -0.4929 | 0.04508 | -0.0967 | -10.9339
-8 | -0.5341 | 0.03899 | -0.0883 | -13.6984
-7.5 | -0.5627 | 0.03161 | -0.0799 | -17.8013
-7 | -0.5734 | 0.02423 | -0.0712 | -23.6649
-6.5 | -0.5715 | 0.01683 | -0.0624 | -33.9572
-6 | -0.5462 | 0.01029 | -0.0555 | -53.0807
-5.5 | -0.4878 | 0.00833 | -0.0519 | -58.5594
-5 | -0.4258 | 0.0074 | -0.0492 | -57.5405
-4.5 | -0.3645 | 0.00666 | -0.0467 | -54.7297
-4 | -0.2993 | 0.00627 | -0.0453 | -47.7352
-3.5 | -0.2338 | 0.00597 | -0.0444 | -39.1625
-3 | -0.1687 | 0.00569 | -0.0438 | -29.6485
-2.5 | -0.104 | 0.00544 | -0.0434 | -19.1176
-2 | -0.039 | 0.00527 | -0.0432 | -7.4004
-1.5 | 0.0261 | 0.00509 | -0.0432 | 5.1277
-1 | 0.0886 | 0.00474 | -0.0429 | 18.692
-0.5 | 0.1473 | 0.00429 | -0.0419 | 34.3357
0 | 0.2038 | 0.00376 | -0.0407 | 54.2021
0.5 | 0.2469 | 0.00272 | -0.0369 | 90.7721
1 | 0.3024 | 0.00321 | -0.0352 | 94.2056
1.5 | 0.3435 | 0.00419 | -0.0308 | 81.9809
2 | 0.3904 | 0.00486 | -0.0274 | 80.3292
3 | 0.4813 | 0.00624 | -0.0198 | 77.1314
3.5 | 0.5323 | 0.00663 | -0.0167 | 80.2866
4 | 0.5826 | 0.00694 | -0.0132 | 83.9481
4.5 | 0.6342 | 0.00732 | -0.0099 | 86.6393
5 | 0.6864 | 0.00776 | -0.0065 | 88.4536
5.5 | 0.7388 | 0.00821 | -0.003 | 89.9878
6 | 0.7908 | 0.00876 | 0.0009 | 90.274
6.5 | 0.8438 | 0.00936 | 0.0049 | 90.1496
7 | 0.8943 | 0.0101 | 0.0098 | 88.5446
7.5 | 0.9381 | 0.01129 | 0.016 | 83.0912
8 | 0.9696 | 0.01353 | 0.024 | 71.663
8.5 | 0.9837 | 0.01922 | 0.0325 | 51.1811
9 | 0.9705 | 0.02547 | 0.0426 | 38.1037
9.5 | 0.9398 | 0.03184 | 0.0522 | 29.5163
10 | 0.898 | 0.03906 | 0.0595 | 22.9903
10.5 | 0.8554 | 0.04722 | 0.063 | 18.1152
11 | 0.8174 | 0.05672 | 0.0617 | 14.4111
11.5 | 0.7833 | 0.06867 | 0.0552 | 11.4067
12 | 0.765 | 0.08495 | 0.0426 | 9.0053
12.5 | 0.7499 | 0.10077 | 0.0303 | 7.4417
13 | 0.7382 | 0.11545 | 0.0196 | 6.3941
14 | 0.7184 | 0.13996 | 0.007 | 5.1329
14.5 | 0.7218 | 0.1509 | 0.001 | 4.7833
15 | 0.726 | 0.1621 | -0.005 | 4.4787
15.5 | 0.7325 | 0.17324 | -0.011 | 4.2282
16 | 0.7398 | 0.18473 | -0.0169 | 4.0048
16.5 | 0.7524 | 0.19481 | -0.0223 | 3.8622
17 | 0.767 | 0.20447 | -0.0275 | 3.7512
17.5 | 0.7834 | 0.21373 | -0.0326 | 3.6654
18 | 0.8013 | 0.22238 | -0.0375 | 3.6033
18.5 | 0.8165 | 0.23272 | -0.043 | 3.5085
19 | 0.834 | 0.2421 | -0.0481 | 3.4449
19.5 | 0.8527 | 0.2511 | -0.0532 | 3.3959
20 | 0.8711 | 0.26023 | -0.0583 | 3.3474

## 97. Re 8M Mach 0.00 (1)
BIGFOIL.COM POLAR EXPORT
NACA67-211 a=0.5
NACA67-211 a=0.5 |  |  |  | Cl Max: | 1.052 | at alpha= | 10.5 | deg
JavaFoil+Calcfoil stall+Eppler ext transition |  |  |  | L/D Max: | 111.197 | at alpha= | 4 | deg
Re: | 8000000 |  |  | Cd Min: | 0.00335 | at alpha= | 0 | deg
Mach: | 0 |  |  | Cl=0 at alpha= | -1.3 | deg
|  |  |  | @ Cl=0.1, Cd= | 0.0044407
|  |  |  | @ Cl=0.4, Cd= | 0.0043537
|  |  |  | @ Cl=0.6, Cd= | 0.0057196
alpha (deg) | Cl | Cd | Cm | Cl/Cd
-15 | -0.572 | 0.10669 | -0.001 | -5.36
-14.5 | -0.589 | 0.09992 | -0.001 | -5.896
-14 | -0.604 | 0.09525 | -0.002 | -6.344
-13.5 | -0.619 | 0.08812 | -0.002 | -7.026
-13 | -0.632 | 0.08321 | -0.003 | -7.59
-12.5 | -0.641 | 0.07887 | -0.003 | -8.126
-12 | -0.649 | 0.07229 | -0.004 | -8.983
-11.5 | -0.656 | 0.06546 | -0.005 | -10.024
-11 | -0.66 | 0.05933 | -0.005 | -11.122
-10.5 | -0.662 | 0.05223 | -0.006 | -12.68
-10 | -0.784 | 0.00983 | -0.01 | -79.748
-9.5 | -0.771 | 0.00941 | -0.011 | -81.878
-9 | -0.752 | 0.0074 | -0.012 | -101.668
-8.5 | -0.727 | 0.00773 | -0.013 | -94.134
-8 | -0.697 | 0.00738 | -0.014 | -94.471
-7.5 | -0.662 | 0.0076 | -0.015 | -87.171
-7 | -0.62 | 0.00735 | -0.015 | -84.38
-6.5 | -0.575 | 0.00703 | -0.016 | -81.754
-6 | -0.527 | 0.00675 | -0.017 | -78.113
-5.5 | -0.477 | 0.00656 | -0.018 | -72.679
-5 | -0.424 | 0.00634 | -0.019 | -66.912
-4.5 | -0.37 | 0.00613 | -0.02 | -60.378
-4 | -0.315 | 0.00597 | -0.021 | -52.716
-3.5 | -0.258 | 0.00583 | -0.022 | -44.229
-3 | -0.2 | 0.00573 | -0.023 | -34.952
-2.5 | -0.142 | 0.00613 | -0.024 | -23.132
-2 | -0.083 | 0.00609 | -0.025 | -13.605
-1.5 | -0.024 | 0.00519 | -0.025 | -4.539
-1 | 0.036 | 0.00482 | -0.026 | 7.461
-0.5 | 0.096 | 0.00452 | -0.027 | 21.184
0 | 0.155 | 0.00335 | -0.028 | 46.331
0.5 | 0.215 | 0.00345 | -0.029 | 62.343
1 | 0.275 | 0.00355 | -0.03 | 77.383
1.5 | 0.333 | 0.00388 | -0.031 | 85.879
2 | 0.392 | 0.00429 | -0.032 | 91.473
2.5 | 0.451 | 0.00476 | -0.033 | 94.843
3 | 0.509 | 0.00484 | -0.034 | 105.203
3.5 | 0.566 | 0.00592 | -0.035 | 95.627
4 | 0.622 | 0.00559 | -0.036 | 111.197
4.5 | 0.677 | 0.00727 | -0.036 | 93.082
5 | 0.731 | 0.00765 | -0.037 | 95.441
5.5 | 0.782 | 0.00797 | -0.038 | 98.059
6 | 0.829 | 0.00831 | -0.039 | 99.825
6.5 | 0.874 | 0.00863 | -0.04 | 101.24
7 | 0.914 | 0.00901 | -0.041 | 101.373
7.5 | 0.95 | 0.00942 | -0.042 | 100.83
8 | 0.981 | 0.00986 | -0.043 | 99.409
8.5 | 1.006 | 0.01038 | -0.044 | 96.914
9 | 1.026 | 0.01095 | -0.044 | 93.739
9.5 | 1.041 | 0.01147 | -0.045 | 90.77
10 | 1.05 | 0.01207 | -0.046 | 86.977
10.5 | 1.052 | 0.0127 | -0.047 | 82.852
11 | 1.049 | 0.01347 | -0.048 | 77.881
11.5 | 1.04 | 0.01446 | -0.048 | 71.879
12 | 1.022 | 0.01589 | -0.049 | 64.333
12.5 | 0.869 | 0.05923 | -0.037 | 14.678
13 | 0.948 | 0.02516 | -0.048 | 37.688
13.5 | 0.81 | 0.07744 | -0.034 | 10.462
14 | 0.77 | 0.0911 | -0.03 | 8.457
14.5 | 0.74 | 0.09739 | -0.03 | 7.599
15 | 0.708 | 0.10487 | -0.029 | 6.751
15.5 | 0.676 | 0.11077 | -0.029 | 6.106

## 98. Re 8M Mach 0.00 (2)
BIGFOIL.COM POLAR EXPORT
NACA67-211 a=0.5
NACA67-211 a=0.5 |  |  |  | Cl Max: | 1.6444 | at alpha= | 19.5 | deg
XFOIL ncrit=9 |  |  |  | L/D Max: | 110.032 | at alpha= | 9 | deg
Re: | 8000000 |  |  | Cd Min: | 0.04222 | at alpha= | 20 | deg
Mach: | 0 |  |  | Cl=0 at alpha= | -1.576 | deg
|  |  |  | @ Cl=0.1, Cd= | 0.0041949
|  |  |  | @ Cl=0.4, Cd= | 0.0051257
|  |  |  | @ Cl=0.6, Cd= | 0.006495
alpha (deg) | Cl | Cd | Cm | Cl/Cd
-18.5 | -1.5106 | 0.02475 | -0.0742 | -61.0343
-18 | -1.4974 | 0.0231 | -0.0699 | -64.8225
-17.5 | -1.4829 | 0.02148 | -0.0654 | -69.0363
-17 | -1.4604 | 0.02032 | -0.0616 | -71.8701
-16.5 | -1.4392 | 0.01906 | -0.0573 | -75.5089
-16 | -1.4131 | 0.01808 | -0.0534 | -78.1582
-15.5 | -1.386 | 0.01722 | -0.0494 | -80.4878
-15 | -1.3561 | 0.01651 | -0.0455 | -82.1381
-14.5 | -1.3219 | 0.01543 | -0.0427 | -85.6708
-14 | -1.2849 | 0.01431 | -0.0403 | -89.7904
-13 | -1.1995 | 0.01277 | -0.0372 | -93.9311
-12.5 | -1.1532 | 0.0122 | -0.0361 | -94.5246
-11.5 | -1.0574 | 0.01114 | -0.0346 | -94.9192
-11 | -1.0076 | 0.01072 | -0.0341 | -93.9925
-10.5 | -0.9577 | 0.01027 | -0.0335 | -93.2522
-10 | -0.9064 | 0.00993 | -0.0333 | -91.279
-9.5 | -0.8568 | 0.00932 | -0.0327 | -91.9313
-9 | -0.8066 | 0.00873 | -0.0321 | -92.394
-8.5 | -0.755 | 0.00827 | -0.0318 | -91.2938
-8 | -0.7027 | 0.00789 | -0.0316 | -89.0621
-7.5 | -0.65 | 0.00753 | -0.0314 | -86.3214
-7 | -0.5968 | 0.00722 | -0.0313 | -82.6593
-6.5 | -0.5428 | 0.00695 | -0.0314 | -78.1007
-6 | -0.4882 | 0.00671 | -0.0316 | -72.7571
-5.5 | -0.4343 | 0.00639 | -0.0316 | -67.9656
-5 | -0.38 | 0.00612 | -0.0317 | -62.0915
-4.5 | -0.3252 | 0.0059 | -0.0318 | -55.1186
-4 | -0.2699 | 0.00572 | -0.0321 | -47.1853
-3.5 | -0.2147 | 0.00548 | -0.0324 | -39.1788
-3 | -0.1591 | 0.00527 | -0.0327 | -30.1898
-2.5 | -0.1032 | 0.00509 | -0.0331 | -20.275
-2 | -0.0474 | 0.00494 | -0.0334 | -9.5951
-1.5 | 0.0085 | 0.00477 | -0.0338 | 1.782
-1 | 0.0621 | 0.00446 | -0.0338 | 13.9238
-0.5 | 0.115 | 0.00409 | -0.0336 | 28.1174
0 | 0.1666 | 0.00378 | -0.0333 | 44.0741
0.5 | 0.2142 | 0.00369 | -0.0322 | 58.0488
1 | 0.2532 | 0.00346 | -0.0296 | 73.1792
1.5 | 0.2993 | 0.00415 | -0.0281 | 72.1205
2.5 | 0.3985 | 0.00511 | -0.0266 | 77.9843
3 | 0.4472 | 0.00562 | -0.0256 | 79.573
3.5 | 0.498 | 0.00599 | -0.0251 | 83.1386
4 | 0.5504 | 0.00627 | -0.0248 | 87.7831
4.5 | 0.6033 | 0.00651 | -0.0247 | 92.6728
5.5 | 0.7065 | 0.00706 | -0.0239 | 100.0708
6 | 0.757 | 0.00736 | -0.0234 | 102.8533
6.5 | 0.8066 | 0.00771 | -0.0226 | 104.6174
7 | 0.8564 | 0.00801 | -0.022 | 106.9164
7.5 | 0.9049 | 0.00833 | -0.0211 | 108.6315
8 | 0.9512 | 0.00877 | -0.0197 | 108.4607
8.5 | 0.9981 | 0.00912 | -0.0186 | 109.4408
9 | 1.0409 | 0.00946 | -0.0166 | 110.0317
9.5 | 1.0801 | 0.00991 | -0.0139 | 108.9909
10 | 1.1185 | 0.01041 | -0.0111 | 107.4448
10.5 | 1.1579 | 0.01093 | -0.0086 | 105.9378
11 | 1.1967 | 0.01147 | -0.0062 | 104.333
11.5 | 1.2355 | 0.01202 | -0.0038 | 102.787
12 | 1.273 | 0.01262 | -0.0014 | 100.8716
13 | 1.343 | 0.01408 | 0.0042 | 95.3835
13.5 | 1.374 | 0.015 | 0.0075 | 91.6
14.5 | 1.4519 | 0.01694 | 0.0099 | 85.7084
15 | 1.4832 | 0.01793 | 0.0125 | 82.7217
15.5 | 1.5123 | 0.01908 | 0.0153 | 79.261
16 | 1.5387 | 0.02041 | 0.0183 | 75.3895
16.5 | 1.5624 | 0.02191 | 0.0213 | 71.3099
17 | 1.5849 | 0.02353 | 0.0242 | 67.3566
17.5 | 1.6014 | 0.0256 | 0.0275 | 62.5547
18 | 1.6152 | 0.02792 | 0.0306 | 57.851
18.5 | 1.6307 | 0.03025 | 0.0332 | 53.9074
19 | 1.6379 | 0.03337 | 0.0359 | 49.083
19.5 | 1.6444 | 0.0368 | 0.0381 | 44.6848
20 | 1.633 | 0.04222 | 0.0402 | 38.6784

## 99. Re 8M Mach 0.10 (1)
BIGFOIL.COM POLAR EXPORT
NACA67-211 a=0.5
NACA67-211 a=0.5 |  |  |  | Cl Max: | 1.041 | at alpha= | 10 | deg
JavaFoil+Calcfoil stall+Eppler ext transition |  |  |  | L/D Max: | 110.955 | at alpha= | 4 | deg
Re: | 8000000 |  |  | Cd Min: | 0.00338 | at alpha= | 0 | deg
Mach: | 0.1 |  |  | Cl=0 at alpha= | -1.3 | deg
|  |  |  | @ Cl=0.1, Cd= | 0.004248
|  |  |  | @ Cl=0.4, Cd= | 0.0042973
|  |  |  | @ Cl=0.6, Cd= | 0.0057818
alpha (deg) | Cl | Cd | Cm | Cl/Cd
-15 | -0.534 | 0.10829 | -0.001 | -4.928
-14.5 | -0.554 | 0.10152 | -0.001 | -5.459
-14 | -0.573 | 0.09609 | -0.002 | -5.961
-13.5 | -0.591 | 0.0889 | -0.002 | -6.649
-13 | -0.607 | 0.08473 | -0.003 | -7.158
-12.5 | -0.619 | 0.07954 | -0.003 | -7.787
-12 | -0.63 | 0.07358 | -0.004 | -8.568
-11.5 | -0.639 | 0.06742 | -0.004 | -9.479
-11 | -0.644 | 0.06212 | -0.005 | -10.371
-10.5 | -0.646 | 0.05701 | -0.006 | -11.324
-10 | -0.774 | 0.01008 | -0.01 | -76.772
-9.5 | -0.764 | 0.00955 | -0.011 | -79.996
-9 | -0.748 | 0.00899 | -0.012 | -83.26
-8.5 | -0.725 | 0.00776 | -0.013 | -93.484
-8 | -0.697 | 0.00741 | -0.014 | -93.983
-7.5 | -0.663 | 0.00771 | -0.015 | -85.959
-7 | -0.621 | 0.00734 | -0.016 | -84.642
-6.5 | -0.576 | 0.00703 | -0.016 | -82.047
-6 | -0.529 | 0.00685 | -0.017 | -77.215
-5.5 | -0.479 | 0.00657 | -0.018 | -72.829
-5 | -0.426 | 0.00633 | -0.019 | -67.332
-4.5 | -0.372 | 0.00616 | -0.02 | -60.346
-4 | -0.316 | 0.00597 | -0.021 | -52.955
-3.5 | -0.259 | 0.00583 | -0.022 | -44.452
-3 | -0.201 | 0.00571 | -0.023 | -35.269
-2.5 | -0.143 | 0.00613 | -0.024 | -23.245
-2 | -0.083 | 0.00609 | -0.025 | -13.668
-1.5 | -0.024 | 0.00525 | -0.026 | -4.506
-1 | 0.036 | 0.00486 | -0.026 | 7.449
-0.5 | 0.096 | 0.00431 | -0.027 | 22.338
0 | 0.156 | 0.00338 | -0.028 | 46.267
0.5 | 0.216 | 0.00343 | -0.029 | 62.955
1 | 0.276 | 0.00353 | -0.03 | 78.103
1.5 | 0.335 | 0.00387 | -0.031 | 86.591
2 | 0.394 | 0.00428 | -0.032 | 92.219
2.5 | 0.453 | 0.00445 | -0.033 | 101.844
3 | 0.511 | 0.00487 | -0.034 | 105.044
3.5 | 0.569 | 0.00597 | -0.035 | 95.267
4 | 0.625 | 0.00563 | -0.036 | 110.955
4.5 | 0.68 | 0.00731 | -0.037 | 93.047
5 | 0.734 | 0.0077 | -0.038 | 95.284
5.5 | 0.785 | 0.00801 | -0.038 | 98.075
6 | 0.833 | 0.00835 | -0.039 | 99.764
6.5 | 0.876 | 0.00871 | -0.04 | 100.601
7 | 0.916 | 0.00909 | -0.041 | 100.749
7.5 | 0.951 | 0.00951 | -0.042 | 100.038
8 | 0.981 | 0.00996 | -0.043 | 98.459
8.5 | 1.005 | 0.01049 | -0.044 | 95.793
9 | 1.023 | 0.01105 | -0.045 | 92.663
9.5 | 1.036 | 0.01162 | -0.045 | 89.118
10 | 1.041 | 0.01221 | -0.046 | 85.294
10.5 | 1.041 | 0.01292 | -0.047 | 80.579
11 | 1.034 | 0.01371 | -0.048 | 75.442
11.5 | 1.022 | 0.01443 | -0.049 | 70.828
12 | 0.991 | 0.01738 | -0.049 | 57.022
12.5 | 0.822 | 0.07354 | -0.032 | 11.176
13 | 0.8 | 0.07912 | -0.031 | 10.109
13.5 | 0.768 | 0.08655 | -0.03 | 8.871
14 | 0.734 | 0.0929 | -0.029 | 7.904
14.5 | 0.7 | 0.09966 | -0.029 | 7.021
15 | 0.664 | 0.10692 | -0.029 | 6.211

## 100. Re 8M Mach 0.10 (2)
BIGFOIL.COM POLAR EXPORT
NACA67-211 a=0.5
NACA67-211 a=0.5 |  |  |  | Cl Max: | 1.6125 | at alpha= | 19 | deg
XFOIL ncrit=9 |  |  |  | L/D Max: | 109.235 | at alpha= | 9 | deg
Re: | 8000000 |  |  | Cd Min: | 0.04933 | at alpha= | 20 | deg
Mach: | 0.1 |  |  | Cl=0 at alpha= | -1.5799 | deg
|  |  |  | @ Cl=0.1, Cd= | 0.0042083
|  |  |  | @ Cl=0.4, Cd= | 0.0051178
|  |  |  | @ Cl=0.6, Cd= | 0.0065046
alpha (deg) | Cl | Cd | Cm | Cl/Cd
-20 | -1.4015 | 0.04822 | -0.0863 | -29.0647
-19.5 | -1.4552 | 0.0379 | -0.0881 | -38.3958
-19 | -1.4725 | 0.03278 | -0.0856 | -44.9207
-18.5 | -1.4776 | 0.02877 | -0.0826 | -51.3591
-18 | -1.472 | 0.02606 | -0.0789 | -56.485
-17.5 | -1.4661 | 0.02379 | -0.0738 | -61.6267
-17 | -1.4511 | 0.02211 | -0.0691 | -65.6309
-16.5 | -1.4347 | 0.02046 | -0.0642 | -70.1222
-16 | -1.4113 | 0.01925 | -0.0598 | -73.3143
-15.5 | -1.3856 | 0.01822 | -0.0553 | -76.0483
-15 | -1.3579 | 0.01735 | -0.0509 | -78.2651
-14 | -1.2894 | 0.01527 | -0.0444 | -84.4401
-13 | -1.2074 | 0.01327 | -0.04 | -90.9872
-12.5 | -1.1612 | 0.0126 | -0.0387 | -92.1587
-11.5 | -1.0652 | 0.01139 | -0.0365 | -93.5206
-11 | -1.015 | 0.01092 | -0.0358 | -92.9487
-10.5 | -0.9646 | 0.01043 | -0.035 | -92.4832
-10 | -0.9128 | 0.01007 | -0.0346 | -90.6455
-9.5 | -0.8609 | 0.00965 | -0.0342 | -89.2124
-9 | -0.8115 | 0.00887 | -0.0332 | -91.4882
-8.5 | -0.7597 | 0.00837 | -0.0328 | -90.7646
-8 | -0.7069 | 0.00797 | -0.0324 | -88.6951
-7.5 | -0.6538 | 0.00759 | -0.0322 | -86.1397
-7 | -0.6002 | 0.00727 | -0.032 | -82.5585
-6.5 | -0.5458 | 0.00698 | -0.032 | -78.1948
-6 | -0.4908 | 0.00673 | -0.0321 | -72.9272
-5.5 | -0.4365 | 0.00642 | -0.0321 | -67.9907
-5 | -0.3818 | 0.00614 | -0.0321 | -62.1824
-4.5 | -0.3268 | 0.00591 | -0.0322 | -55.2961
-4 | -0.2711 | 0.00572 | -0.0325 | -47.3951
-3.5 | -0.2155 | 0.00549 | -0.0327 | -39.2532
-3 | -0.1596 | 0.00527 | -0.033 | -30.2846
-2.5 | -0.1035 | 0.00509 | -0.0334 | -20.334
-2 | -0.0473 | 0.00495 | -0.0337 | -9.5556
-1.5 | 0.009 | 0.00478 | -0.0341 | 1.8828
-1 | 0.0628 | 0.00446 | -0.034 | 14.0807
-0.5 | 0.116 | 0.0041 | -0.0339 | 28.2927
0 | 0.1678 | 0.00378 | -0.0335 | 44.3915
0.5 | 0.2155 | 0.00369 | -0.0324 | 58.4011
1 | 0.2546 | 0.00346 | -0.0297 | 73.5838
1.5 | 0.3007 | 0.00416 | -0.0282 | 72.2837
2 | 0.3515 | 0.00459 | -0.0276 | 76.5795
2.5 | 0.4002 | 0.00512 | -0.0266 | 78.1641
3 | 0.4489 | 0.00564 | -0.0256 | 79.5922
3.5 | 0.4999 | 0.00601 | -0.025 | 83.178
4 | 0.5526 | 0.00629 | -0.0247 | 87.8537
4.5 | 0.6056 | 0.00653 | -0.0245 | 92.7412
5.5 | 0.7093 | 0.00709 | -0.0236 | 100.0423
6 | 0.76 | 0.00739 | -0.023 | 102.8417
6.5 | 0.8097 | 0.00775 | -0.0221 | 104.4774
7.5 | 0.9083 | 0.00839 | -0.0203 | 108.2598
8 | 0.9546 | 0.00883 | -0.0189 | 108.1087
8.5 | 1.0012 | 0.00918 | -0.0175 | 109.0632
9 | 1.0421 | 0.00954 | -0.0149 | 109.2348
9.5 | 1.0817 | 0.01002 | -0.0121 | 107.9541
10 | 1.1202 | 0.01058 | -0.0091 | 105.879
10.5 | 1.1609 | 0.01107 | -0.0068 | 104.869
11 | 1.2 | 0.01164 | -0.0042 | 103.0928
11.5 | 1.2393 | 0.01223 | -0.0018 | 101.3328
12 | 1.2763 | 0.01289 | 0.001 | 99.0147
12.5 | 1.3129 | 0.01363 | 0.0037 | 96.3243
13 | 1.3464 | 0.01449 | 0.0069 | 92.9193
13.5 | 1.3754 | 0.01556 | 0.0107 | 88.3933
14.5 | 1.4567 | 0.01747 | 0.013 | 83.3829
15 | 1.4862 | 0.01865 | 0.0161 | 79.689
15.5 | 1.5145 | 0.01992 | 0.0191 | 76.0291
16 | 1.5385 | 0.02149 | 0.0225 | 71.5914
16.5 | 1.5593 | 0.0233 | 0.0259 | 66.9227
17 | 1.5793 | 0.02521 | 0.0291 | 62.6458
17.5 | 1.5922 | 0.02769 | 0.0327 | 57.5009
18 | 1.6021 | 0.0305 | 0.036 | 52.5279
18.5 | 1.612 | 0.03349 | 0.0387 | 48.1338
19 | 1.6125 | 0.03754 | 0.0412 | 42.9542
19.5 | 1.611 | 0.04214 | 0.043 | 38.2297
20 | 1.59 | 0.04933 | 0.0438 | 32.2319

## 101. Re 8M Mach 0.25 (1)
BIGFOIL.COM POLAR EXPORT
NACA67-211 a=0.5
NACA67-211 a=0.5 |  |  |  | Cl Max: | 0.993 | at alpha= | 9 | deg
JavaFoil+Calcfoil stall+Eppler ext transition |  |  |  | L/D Max: | 105.432 | at alpha= | 3 | deg
Re: | 8000000 |  |  | Cd Min: | 0.00341 | at alpha= | 0 | deg
Mach: | 0.25 |  |  | Cl=0 at alpha= | -1.3033 | deg
|  |  |  | @ Cl=0.1, Cd= | 0.0043444
|  |  |  | @ Cl=0.4, Cd= | 0.0040185
|  |  |  | @ Cl=0.6, Cd= | 0.10032
alpha (deg) | Cl | Cd | Cm | Cl/Cd
-13.5 | -0.33 | 0.09375 | -0.002 | -3.525
-13 | -0.382 | 0.08986 | -0.003 | -4.25
-12.5 | -0.429 | 0.08391 | -0.003 | -5.11
-12 | -0.47 | 0.07835 | -0.004 | -6.004
-11.5 | -0.506 | 0.07432 | -0.004 | -6.807
-11 | -0.536 | 0.06846 | -0.005 | -7.824
-10.5 | -0.558 | 0.06407 | -0.005 | -8.713
-10 | -0.574 | 0.05898 | -0.006 | -9.734
-9.5 | -0.582 | 0.05492 | -0.006 | -10.601
-9 | -0.596 | 0.04346 | -0.008 | -13.711
-8.5 | -0.703 | 0.00907 | -0.013 | -77.539
-8 | -0.686 | 0.0071 | -0.014 | -96.746
-7.5 | -0.661 | 0.00735 | -0.015 | -89.818
-7 | -0.624 | 0.00711 | -0.016 | -87.817
-6.5 | -0.582 | 0.00726 | -0.017 | -80.246
-6 | -0.537 | 0.00696 | -0.018 | -77.159
-5.5 | -0.487 | 0.00676 | -0.019 | -72.081
-5 | -0.435 | 0.00646 | -0.02 | -67.378
-4.5 | -0.381 | 0.00624 | -0.021 | -61.016
-4 | -0.324 | 0.00607 | -0.022 | -53.339
-3.5 | -0.266 | 0.00592 | -0.022 | -44.879
-3 | -0.207 | 0.00575 | -0.023 | -35.914
-2.5 | -0.146 | 0.00577 | -0.024 | -25.349
-2 | -0.086 | 0.00578 | -0.025 | -14.811
-1.5 | -0.024 | 0.00569 | -0.026 | -4.274
-1 | 0.037 | 0.00468 | -0.027 | 7.947
-0.5 | 0.099 | 0.00436 | -0.028 | 22.673
0 | 0.16 | 0.00341 | -0.029 | 47.013
0.5 | 0.222 | 0.00345 | -0.03 | 64.439
1 | 0.284 | 0.00355 | -0.031 | 79.878
1.5 | 0.344 | 0.00389 | -0.032 | 88.398
2 | 0.405 | 0.00403 | -0.033 | 100.655
2.5 | 0.465 | 0.00452 | -0.034 | 102.972
3 | 0.525 | 0.00498 | -0.035 | 105.432
3.5 | 0.583 | 0.00691 | -0.036 | 84.386
4 | 0.641 | 0.00718 | -0.037 | 89.294
4.5 | 0.697 | 0.00749 | -0.038 | 92.983
5 | 0.751 | 0.00789 | -0.039 | 95.238
5.5 | 0.802 | 0.00824 | -0.039 | 97.321
6 | 0.849 | 0.00863 | -0.04 | 98.359
6.5 | 0.89 | 0.009 | -0.041 | 98.932
7 | 0.926 | 0.00943 | -0.042 | 98.19
7.5 | 0.955 | 0.00989 | -0.043 | 96.626
8 | 0.977 | 0.01049 | -0.044 | 93.074
8.5 | 0.989 | 0.01113 | -0.045 | 88.893
9 | 0.993 | 0.01178 | -0.046 | 84.254
9.5 | 0.986 | 0.01248 | -0.047 | 79.014
10 | 0.969 | 0.01333 | -0.047 | 72.679
10.5 | 0.936 | 0.01479 | -0.048 | 63.304
11 | 0.75 | 0.06586 | -0.029 | 11.389
11.5 | 0.709 | 0.07256 | -0.027 | 9.772
12 | 0.664 | 0.0774 | -0.027 | 8.581
12.5 | 0.612 | 0.0845 | -0.027 | 7.248
13 | 0.556 | 0.09034 | -0.027 | 6.153
13.5 | 0.486 | 0.09411 | -0.028 | 5.168
14 | 0.408 | 0.10032 | -0.028 | 4.066

## 102. Re 8M Mach 0.25 (2)
BIGFOIL.COM POLAR EXPORT
NACA67-211 a=0.5
NACA67-211 a=0.5 |  |  |  | Cl Max: | 1.4429 | at alpha= | 15.5 | deg
XFOIL ncrit=9 |  |  |  | L/D Max: | 106.221 | at alpha= | 7.5 | deg
Re: | 8000000 |  |  | Cd Min: | 0.20299 | at alpha= | -18.5 | deg
Mach: | 0.25 |  |  | Cl=0 at alpha= | -1.5983 | deg
|  |  |  | @ Cl=0.1, Cd= | 0.0042798
|  |  |  | @ Cl=0.4, Cd= | 0.0050934
|  |  |  | @ Cl=0.6, Cd= | 0.0065598
alpha (deg) | Cl | Cd | Cm | Cl/Cd
-18.5 | -0.5956 | 0.20299 | -0.0029 | -2.9341
-18 | -0.5798 | 0.18997 | -0.0115 | -3.0521
-17.5 | -0.5688 | 0.18226 | -0.0152 | -3.1208
-17 | -0.5609 | 0.17306 | -0.0197 | -3.2411
-16.5 | -0.5641 | 0.16057 | -0.0253 | -3.5131
-15.5 | -0.9349 | 0.06287 | -0.0862 | -14.8704
-15 | -1.0266 | 0.04515 | -0.097 | -22.7375
-14.5 | -1.0832 | 0.03692 | -0.0939 | -29.3391
-14 | -1.1576 | 0.02879 | -0.0843 | -40.2084
-13.5 | -1.1878 | 0.02414 | -0.0739 | -49.2046
-13 | -1.1869 | 0.02149 | -0.065 | -55.2303
-12.5 | -1.1634 | 0.01896 | -0.0593 | -61.3608
-12 | -1.1441 | 0.0155 | -0.0531 | -73.8129
-11.5 | -1.0974 | 0.01427 | -0.0501 | -76.9026
-11 | -1.0466 | 0.01337 | -0.0477 | -78.2797
-10.5 | -0.9975 | 0.01222 | -0.0452 | -81.6285
-10 | -0.9453 | 0.01138 | -0.0433 | -83.0668
-9.5 | -0.8915 | 0.01065 | -0.0418 | -83.7089
-9 | -0.8357 | 0.01015 | -0.0406 | -82.335
-8.5 | -0.7844 | 0.00913 | -0.0389 | -85.9146
-8 | -0.7298 | 0.00852 | -0.0377 | -85.6573
-7.5 | -0.6745 | 0.00802 | -0.0368 | -84.1022
-7 | -0.6187 | 0.0076 | -0.036 | -81.4079
-6.5 | -0.5623 | 0.0072 | -0.0355 | -78.0972
-6 | -0.5053 | 0.00688 | -0.0351 | -73.4448
-5.5 | -0.4482 | 0.0066 | -0.0349 | -67.9091
-5 | -0.392 | 0.00626 | -0.0345 | -62.6198
-4.5 | -0.3351 | 0.006 | -0.0344 | -55.85
-4 | -0.2774 | 0.00577 | -0.0345 | -48.0763
-3.5 | -0.2198 | 0.00555 | -0.0346 | -39.6036
-3 | -0.1623 | 0.00531 | -0.0347 | -30.565
-2.5 | -0.1046 | 0.00512 | -0.035 | -20.4297
-2 | -0.0466 | 0.00498 | -0.0353 | -9.3574
-1.5 | 0.0114 | 0.0048 | -0.0356 | 2.375
-1 | 0.0671 | 0.00451 | -0.0355 | 14.878
-0.5 | 0.1214 | 0.00413 | -0.0353 | 29.3947
0 | 0.1745 | 0.00377 | -0.0348 | 46.2865
0.5 | 0.2228 | 0.00366 | -0.0335 | 60.8743
1 | 0.2627 | 0.00342 | -0.0306 | 76.8129
1.5 | 0.3084 | 0.00418 | -0.0287 | 73.7799
2 | 0.3596 | 0.00465 | -0.0278 | 77.3333
2.5 | 0.4088 | 0.00519 | -0.0265 | 78.7669
3 | 0.4579 | 0.00574 | -0.0252 | 79.7735
3.5 | 0.5099 | 0.00611 | -0.0243 | 83.4534
4 | 0.5641 | 0.00638 | -0.0239 | 88.4169
4.5 | 0.618 | 0.00665 | -0.0233 | 92.9323
5 | 0.6713 | 0.00695 | -0.0226 | 96.5899
5.5 | 0.7234 | 0.00727 | -0.0216 | 99.5048
6 | 0.7753 | 0.00757 | -0.0205 | 102.4174
7 | 0.8763 | 0.00829 | -0.0177 | 105.7057
7.5 | 0.922 | 0.00868 | -0.0152 | 106.2212
8 | 0.9647 | 0.0091 | -0.012 | 106.011
8.5 | 1.0081 | 0.00955 | -0.0091 | 105.5602
9 | 1.0508 | 0.01008 | -0.006 | 104.246
9.5 | 1.0918 | 0.01079 | -0.0026 | 101.1863
10 | 1.1355 | 0.01132 | 0.0003 | 100.3092
10.5 | 1.1773 | 0.01202 | 0.0035 | 97.9451
11 | 1.217 | 0.01285 | 0.007 | 94.7082
11.5 | 1.2565 | 0.01369 | 0.0105 | 91.7823
12 | 1.2909 | 0.0149 | 0.0148 | 86.6376
12.5 | 1.3247 | 0.01611 | 0.019 | 82.2284
13 | 1.3563 | 0.01739 | 0.0235 | 77.9931
13.5 | 1.3901 | 0.01908 | 0.027 | 72.8564
15.5 | 1.4429 | 0.03107 | 0.046 | 46.4403
16 | 1.4041 | 0.03827 | 0.0515 | 36.6893
16.5 | 1.3849 | 0.04479 | 0.0538 | 30.9198
17 | 1.3672 | 0.05219 | 0.0539 | 26.1966
17.5 | 1.3169 | 0.06486 | 0.0496 | 20.3037
18 | 1.2742 | 0.07918 | 0.0415 | 16.0924
18.5 | 1.2527 | 0.09212 | 0.0331 | 13.5986
19 | 1.1506 | 0.12172 | 0.0138 | 9.4528
19.5 | 0.9373 | 0.177 | -0.0212 | 5.2955
20 | 0.8882 | 0.20115 | -0.0348 | 4.4156

## 103. Re 8M Mach 0.50 (1)
BIGFOIL.COM POLAR EXPORT
NACA67-211 a=0.5
NACA67-211 a=0.5 |  |  |  | Cl Max: | 1.149 | at alpha= | 20 | deg
JavaFoil+Calcfoil stall+Eppler ext transition |  |  |  | L/D Max: | 109.313 | at alpha= | 1.5 | deg
Re: | 8000000 |  |  | Cd Min: | 0.00329 | at alpha= | 0 | deg
Mach: | 0.5 |  |  | Cl=0 at alpha= | -1.3043 | deg
|  |  |  | @ Cl=0.1, Cd= | 0.0043506
|  |  |  | @ Cl=0.4, Cd= | 0.0038037
|  |  |  | @ Cl=0.6, Cd= | 0.0072677
alpha (deg) | Cl | Cd | Cm | Cl/Cd
-20 | -1.009 | 0.15221 | 0.003 | -6.627
-19.5 | -0.985 | 0.1516 | 0.003 | -6.496
-19 | -0.96 | 0.14159 | 0.003 | -6.781
-18.5 | -0.931 | 0.13524 | 0.002 | -6.885
-18 | -0.903 | 0.13254 | 0.002 | -6.81
-17.5 | -0.875 | 0.12737 | 0.001 | -6.872
-17 | -0.849 | 0.12238 | 0.001 | -6.938
-16.5 | -0.823 | 0.12609 | 0 | -6.526
-16 | -0.797 | 0.11782 | 0 | -6.76
-15.5 | -0.769 | 0.11041 | -0.001 | -6.965
-15 | -0.743 | 0.10215 | -0.001 | -7.275
-14.5 | -0.717 | 0.09485 | -0.002 | -7.56
-14 | -0.692 | 0.08826 | -0.002 | -7.838
-13.5 | -0.663 | 0.09227 | -0.003 | -7.18
-13 | -0.634 | 0.09029 | -0.003 | -7.027
-12.5 | -0.608 | 0.08255 | -0.004 | -7.365
-12 | -0.582 | 0.07577 | -0.004 | -7.688
-11.5 | -0.557 | 0.06961 | -0.005 | -7.996
-11 | -0.533 | 0.06241 | -0.006 | -8.539
-10.5 | -0.5 | 0.06825 | -0.006 | -7.33
-10 | -0.472 | 0.06709 | -0.006 | -7.038
-9.5 | -0.446 | 0.05961 | -0.007 | -7.482
-9 | -0.42 | 0.05444 | -0.007 | -7.716
-8.5 | -0.394 | 0.0502 | -0.008 | -7.842
-8 | -0.364 | 0.05496 | -0.007 | -6.616
-7.5 | -0.337 | 0.04852 | -0.008 | -6.948
-7 | -0.311 | 0.04388 | -0.01 | -7.089
-6.5 | -0.349 | 0.00861 | -0.019 | -40.552
-6 | -0.487 | 0.00825 | -0.02 | -58.943
-5.5 | -0.491 | 0.00635 | -0.021 | -77.291
-5 | -0.458 | 0.00659 | -0.022 | -69.533
-4.5 | -0.411 | 0.00627 | -0.023 | -65.458
-4 | -0.354 | 0.00601 | -0.024 | -58.933
-3.5 | -0.293 | 0.00622 | -0.025 | -47.153
-3 | -0.229 | 0.00609 | -0.026 | -37.595
-2.5 | -0.163 | 0.00583 | -0.027 | -27.922
-2 | -0.095 | 0.00582 | -0.028 | -16.398
-1.5 | -0.027 | 0.0057 | -0.029 | -4.758
-1 | 0.042 | 0.00467 | -0.03 | 8.897
-0.5 | 0.111 | 0.00429 | -0.031 | 25.762
0 | 0.179 | 0.00329 | -0.033 | 54.546
0.5 | 0.248 | 0.00334 | -0.034 | 74.256
1 | 0.317 | 0.00344 | -0.035 | 91.999
1.5 | 0.384 | 0.00351 | -0.036 | 109.313
2 | 0.451 | 0.00474 | -0.037 | 95.189
2.5 | 0.518 | 0.00552 | -0.038 | 93.913
3 | 0.583 | 0.00718 | -0.039 | 81.208
3.5 | 0.647 | 0.00751 | -0.04 | 86.141
4 | 0.708 | 0.00789 | -0.041 | 89.739
4.5 | 0.766 | 0.00842 | -0.042 | 90.935
5 | 0.819 | 0.00889 | -0.043 | 92.072
5.5 | 0.862 | 0.00942 | -0.044 | 91.477
6 | 0.883 | 0.0101 | -0.045 | 87.423
6.5 | 0.861 | 0.01088 | -0.046 | 79.176
7 | 0.548 | 0.0119 | -0.047 | 46.082
7.5 | 0.583 | 0.01209 | -0.048 | 48.184
8 | 0.613 | 0.01332 | -0.049 | 45.998
8.5 | 0.53 | 0.05504 | -0.026 | 9.634
9 | 0.557 | 0.05942 | -0.026 | 9.365
9.5 | 0.706 | 0.0153 | -0.051 | 46.156
10 | 0.612 | 0.06367 | -0.029 | 9.604
10.5 | 0.635 | 0.07283 | -0.027 | 8.725
11 | 0.802 | 0.01687 | -0.054 | 47.537
11.5 | 0.808 | 0.02316 | -0.053 | 34.895
12 | 0.72 | 0.07641 | -0.033 | 9.426
12.5 | 0.743 | 0.08571 | -0.032 | 8.673
13 | 0.77 | 0.09245 | -0.032 | 8.327
13.5 | 0.801 | 0.08536 | -0.036 | 9.388
14 | 0.825 | 0.09257 | -0.035 | 8.914
14.5 | 0.849 | 0.10159 | -0.035 | 8.356
15 | 0.877 | 0.10725 | -0.036 | 8.178
15.5 | 0.904 | 0.11428 | -0.038 | 7.911
16 | 0.927 | 0.11584 | -0.036 | 8
16.5 | 0.953 | 0.11943 | -0.037 | 7.978
17 | 0.984 | 0.12224 | -0.041 | 8.051
17.5 | 1.015 | 0.12548 | -0.043 | 8.089
18 | 1.037 | 0.1378 | -0.042 | 7.522
18.5 | 1.058 | 0.13672 | -0.041 | 7.738
19 | 1.088 | 0.14165 | -0.043 | 7.679
19.5 | 1.12 | 0.14169 | -0.047 | 7.908
20 | 1.149 | 0.14633 | -0.048 | 7.851

## 104. Re 8M Mach 0.50 (2)
BIGFOIL.COM POLAR EXPORT
NACA67-211 a=0.5
NACA67-211 a=0.5 |  |  |  | Cl Max: | 0.9931 | at alpha= | 8.5 | deg
XFOIL ncrit=9 |  |  |  | L/D Max: | 93.5404 | at alpha= | 6 | deg
Re: | 8000000 |  |  | Cd Min: | 0.26024 | at alpha= | 20 | deg
Mach: | 0.5 |  |  | Cl=0 at alpha= | -1.6908 | deg
|  |  |  | @ Cl=0.1, Cd= | 0.0045879
|  |  |  | @ Cl=0.4, Cd= | 0.0050693
|  |  |  | @ Cl=0.6, Cd= | 0.0068557
alpha (deg) | Cl | Cd | Cm | Cl/Cd
-20 | -0.6806 | 0.24809 | 0.0144 | -2.7434
-19.5 | -0.6553 | 0.23906 | 0.0078 | -2.7412
-17.5 | -0.5815 | 0.20532 | -0.0101 | -2.8322
-17 | -0.5628 | 0.19704 | -0.0148 | -2.8563
-16.5 | -0.5415 | 0.19003 | -0.0192 | -2.8496
-16 | -0.525 | 0.18078 | -0.024 | -2.9041
-15.5 | -0.5099 | 0.17151 | -0.0287 | -2.973
-15 | -0.4939 | 0.16285 | -0.0335 | -3.0329
-14.5 | -0.4769 | 0.15472 | -0.0381 | -3.0823
-14 | -0.4604 | 0.14665 | -0.0426 | -3.1394
-13.5 | -0.4492 | 0.13725 | -0.0477 | -3.2729
-12 | -0.4251 | 0.10957 | -0.0626 | -3.8797
-11.5 | -0.4132 | 0.10194 | -0.067 | -4.0534
-11 | -0.4045 | 0.09406 | -0.0713 | -4.3004
-10.5 | -0.4116 | 0.08384 | -0.0768 | -4.9094
-10 | -0.4221 | 0.07365 | -0.0826 | -5.7312
-9.5 | -0.439 | 0.06293 | -0.0897 | -6.976
-8.5 | -0.5022 | 0.04422 | -0.0966 | -11.3569
-8 | -0.5439 | 0.03828 | -0.0876 | -14.2085
-7.5 | -0.5642 | 0.03151 | -0.0797 | -17.9054
-7 | -0.5852 | 0.02301 | -0.07 | -25.4324
-6.5 | -0.5822 | 0.01557 | -0.0612 | -37.3924
-6 | -0.5511 | 0.00977 | -0.0548 | -56.4074
-5.5 | -0.4926 | 0.00797 | -0.0511 | -61.8068
-5 | -0.4303 | 0.00713 | -0.0484 | -60.3506
-4.5 | -0.3672 | 0.00647 | -0.0461 | -56.7543
-4 | -0.3017 | 0.00609 | -0.0448 | -49.5402
-3.5 | -0.236 | 0.0058 | -0.044 | -40.6897
-3 | -0.1706 | 0.00555 | -0.0434 | -30.7387
-2.5 | -0.1059 | 0.00532 | -0.043 | -19.906
-2 | -0.0405 | 0.00513 | -0.0429 | -7.8947
-1.5 | 0.025 | 0.00494 | -0.043 | 5.0607
-1 | 0.088 | 0.00467 | -0.0427 | 18.8437
-0.5 | 0.1479 | 0.00426 | -0.042 | 34.7183
0 | 0.2053 | 0.00382 | -0.0409 | 53.7435
0.5 | 0.2533 | 0.00341 | -0.0381 | 74.2815
1 | 0.2985 | 0.00331 | -0.0345 | 90.1813
1.5 | 0.3393 | 0.00428 | -0.0301 | 79.2757
2.5 | 0.4362 | 0.00554 | -0.0238 | 78.7365
3 | 0.4842 | 0.00617 | -0.0204 | 78.4765
3.5 | 0.5385 | 0.00652 | -0.018 | 82.592
4 | 0.5893 | 0.00678 | -0.0146 | 86.9174
4.5 | 0.6402 | 0.00714 | -0.011 | 89.6639
5 | 0.692 | 0.00757 | -0.0076 | 91.4135
5.5 | 0.7455 | 0.00802 | -0.0042 | 92.9551
6 | 0.7979 | 0.00853 | -0.0003 | 93.5404
6.5 | 0.8508 | 0.0091 | 0.0038 | 93.4945
7 | 0.9021 | 0.00983 | 0.0086 | 91.7701
7.5 | 0.9471 | 0.01094 | 0.0147 | 86.5722
8 | 0.9782 | 0.01313 | 0.0229 | 74.5011
8.5 | 0.9931 | 0.0186 | 0.0316 | 53.3925
9 | 0.9804 | 0.02491 | 0.0417 | 39.3577
9.5 | 0.9445 | 0.03152 | 0.0519 | 29.9651
10 | 0.9022 | 0.03867 | 0.0594 | 23.3307
10.5 | 0.86 | 0.04677 | 0.063 | 18.3879
11 | 0.8229 | 0.05616 | 0.0618 | 14.6528
12 | 0.7687 | 0.08343 | 0.0442 | 9.2137
12.5 | 0.752 | 0.09834 | 0.0338 | 7.6469
13 | 0.7408 | 0.1129 | 0.023 | 6.5616
14 | 0.725 | 0.13829 | 0.008 | 5.2426
14.5 | 0.7288 | 0.14902 | 0.0021 | 4.8906
15 | 0.7293 | 0.16107 | -0.0045 | 4.5278
15.5 | 0.7357 | 0.17216 | -0.0105 | 4.2734
16 | 0.7417 | 0.18399 | -0.0166 | 4.0312
16.5 | 0.7531 | 0.19444 | -0.0221 | 3.8732
17 | 0.7687 | 0.20367 | -0.0272 | 3.7742
17.5 | 0.785 | 0.21286 | -0.0323 | 3.6879
18 | 0.8007 | 0.22255 | -0.0376 | 3.5978
18.5 | 0.8174 | 0.23219 | -0.0428 | 3.5204
19 | 0.8345 | 0.24182 | -0.048 | 3.4509
19.5 | 0.8526 | 0.25117 | -0.0531 | 3.3945
20 | 0.871 | 0.26024 | -0.0582 | 3.3469

## 105. Re 10M Mach 0.00 (1)
BIGFOIL.COM POLAR EXPORT
NACA67-211 a=0.5
NACA67-211 a=0.5 |  |  |  | Cl Max: | 1.053 | at alpha= | 10.5 | deg
JavaFoil+Calcfoil stall+Eppler ext transition |  |  |  | L/D Max: | 120.429 | at alpha= | 4.5 | deg
Re: | 10000000 |  |  | Cd Min: | 0.00349 | at alpha= | 0.5 | deg
Mach: | 0 |  |  | Cl=0 at alpha= | -1.3 | deg
|  |  |  | @ Cl=0.1, Cd= | 0.0048563
|  |  |  | @ Cl=0.4, Cd= | 0.0046475
|  |  |  | @ Cl=0.6, Cd= | 0.0058675
alpha (deg) | Cl | Cd | Cm | Cl/Cd
-15.5 | -0.555 | 0.10966 | -0.001 | -5.058
-15 | -0.572 | 0.10475 | -0.001 | -5.463
-14.5 | -0.59 | 0.09886 | -0.001 | -5.964
-14 | -0.605 | 0.09319 | -0.002 | -6.494
-13.5 | -0.62 | 0.08737 | -0.002 | -7.094
-13 | -0.632 | 0.08263 | -0.003 | -7.645
-12.5 | -0.641 | 0.07788 | -0.003 | -8.234
-12 | -0.65 | 0.07182 | -0.004 | -9.047
-11.5 | -0.658 | 0.06434 | -0.005 | -10.22
-11 | -0.672 | 0.0512 | -0.006 | -13.129
-10.5 | -0.788 | 0.01052 | -0.009 | -74.953
-10 | -0.785 | 0.00946 | -0.01 | -83.027
-9.5 | -0.772 | 0.00906 | -0.011 | -85.175
-9 | -0.753 | 0.00777 | -0.012 | -96.824
-8.5 | -0.728 | 0.00738 | -0.013 | -98.617
-8 | -0.698 | 0.00766 | -0.014 | -91.103
-7.5 | -0.662 | 0.00737 | -0.015 | -89.911
-7 | -0.62 | 0.00712 | -0.015 | -87.092
-6.5 | -0.575 | 0.00681 | -0.016 | -84.443
-6 | -0.527 | 0.00654 | -0.017 | -80.562
-5.5 | -0.477 | 0.0063 | -0.018 | -75.658
-5 | -0.425 | 0.00615 | -0.019 | -69.041
-4.5 | -0.37 | 0.00597 | -0.02 | -62.081
-4 | -0.315 | 0.00593 | -0.021 | -53.055
-3.5 | -0.258 | 0.00629 | -0.022 | -40.993
-3 | -0.2 | 0.00576 | -0.023 | -34.795
-2.5 | -0.142 | 0.00606 | -0.024 | -23.418
-2 | -0.083 | 0.00599 | -0.025 | -13.824
-1.5 | -0.024 | 0.00597 | -0.025 | -3.946
-1 | 0.036 | 0.00518 | -0.026 | 6.955
-0.5 | 0.096 | 0.00488 | -0.027 | 19.62
0 | 0.155 | 0.00453 | -0.028 | 34.316
0.5 | 0.215 | 0.00349 | -0.029 | 61.643
1 | 0.275 | 0.00391 | -0.03 | 70.184
1.5 | 0.333 | 0.00414 | -0.031 | 80.601
2 | 0.392 | 0.0046 | -0.032 | 85.314
2.5 | 0.451 | 0.00495 | -0.033 | 91.157
3 | 0.509 | 0.005 | -0.034 | 101.901
3.5 | 0.566 | 0.00574 | -0.035 | 98.657
4 | 0.622 | 0.00595 | -0.036 | 104.68
4.5 | 0.677 | 0.00562 | -0.036 | 120.429
5 | 0.731 | 0.00737 | -0.037 | 99.152
5.5 | 0.782 | 0.00766 | -0.038 | 102.211
6 | 0.83 | 0.00801 | -0.039 | 103.621
6.5 | 0.874 | 0.00829 | -0.04 | 105.411
7 | 0.914 | 0.00866 | -0.041 | 105.553
7.5 | 0.95 | 0.00906 | -0.042 | 104.888
8 | 0.981 | 0.00948 | -0.043 | 103.483
8.5 | 1.007 | 0.00999 | -0.044 | 100.787
9 | 1.027 | 0.01051 | -0.044 | 97.773
9.5 | 1.042 | 0.01102 | -0.045 | 94.588
10 | 1.05 | 0.01158 | -0.046 | 90.702
10.5 | 1.053 | 0.01219 | -0.047 | 86.412
11 | 1.05 | 0.01292 | -0.048 | 81.296
11.5 | 1.041 | 0.01382 | -0.048 | 75.34
12 | 1.026 | 0.01494 | -0.049 | 68.664
12.5 | 0.994 | 0.01818 | -0.049 | 54.665
13 | 0.979 | 0.01813 | -0.05 | 54
13.5 | 0.808 | 0.07839 | -0.034 | 10.311
14 | 0.773 | 0.08898 | -0.031 | 8.684
14.5 | 0.742 | 0.09531 | -0.031 | 7.78
15 | 0.709 | 0.10323 | -0.03 | 6.867
15.5 | 0.677 | 0.10972 | -0.03 | 6.172

## 106. Re 10M Mach 0.00 (2)
BIGFOIL.COM POLAR EXPORT
NACA67-211 a=0.5
NACA67-211 a=0.5 |  |  |  | Cl Max: | 1.663 | at alpha= | 19.5 | deg
XFOIL ncrit=9 |  |  |  | L/D Max: | 115.24 | at alpha= | 8.5 | deg
Re: | 10000000 |  |  | Cd Min: | 0.0404 | at alpha= | 20 | deg
Mach: | 0 |  |  | Cl=0 at alpha= | -1.5627 | deg
|  |  |  | @ Cl=0.1, Cd= | 0.0041808
|  |  |  | @ Cl=0.4, Cd= | 0.0051003
|  |  |  | @ Cl=0.6, Cd= | 0.0062486
alpha (deg) | Cl | Cd | Cm | Cl/Cd
-20 | -1.5459 | 0.03194 | -0.082 | -48.4001
-19.5 | -1.5621 | 0.02766 | -0.0776 | -56.4751
-18.5 | -1.5449 | 0.02291 | -0.0703 | -67.4334
-18 | -1.5302 | 0.02131 | -0.0659 | -71.8067
-17.5 | -1.5119 | 0.01991 | -0.0617 | -75.9367
-17 | -1.489 | 0.01877 | -0.0577 | -79.3287
-16.5 | -1.4649 | 0.01768 | -0.0536 | -82.8563
-16 | -1.4382 | 0.01679 | -0.0495 | -85.6581
-15.5 | -1.4103 | 0.01601 | -0.0453 | -88.0887
-15 | -1.3748 | 0.0153 | -0.0426 | -89.8562
-14 | -1.2938 | 0.01381 | -0.0388 | -93.6857
-13.5 | -1.2518 | 0.01296 | -0.0371 | -96.5895
-13 | -1.2086 | 0.01213 | -0.0356 | -99.6373
-12.5 | -1.1626 | 0.01148 | -0.0345 | -101.2718
-12 | -1.1149 | 0.01093 | -0.0337 | -102.0037
-11.5 | -1.066 | 0.01046 | -0.0331 | -101.912
-11 | -1.0159 | 0.01006 | -0.0326 | -100.9841
-10.5 | -0.9654 | 0.00963 | -0.0321 | -100.2492
-9 | -0.8105 | 0.00846 | -0.0314 | -95.8038
-8.5 | -0.7593 | 0.00797 | -0.031 | -95.2698
-8 | -0.7071 | 0.00757 | -0.0307 | -93.4082
-7.5 | -0.6543 | 0.0072 | -0.0306 | -90.875
-7 | -0.6008 | 0.00687 | -0.0305 | -87.4527
-6.5 | -0.5466 | 0.00661 | -0.0307 | -82.6929
-6 | -0.4919 | 0.00639 | -0.0308 | -76.9797
-5.5 | -0.4371 | 0.00618 | -0.031 | -70.7282
-5 | -0.3827 | 0.00591 | -0.0311 | -64.7547
-4.5 | -0.3277 | 0.00566 | -0.0313 | -57.8975
-4 | -0.2721 | 0.00546 | -0.0317 | -49.8352
-3.5 | -0.2165 | 0.00525 | -0.032 | -41.2381
-3 | -0.161 | 0.00506 | -0.0323 | -31.8182
-2.5 | -0.1053 | 0.0049 | -0.0326 | -21.4898
-2 | -0.0488 | 0.00475 | -0.0331 | -10.2737
-1.5 | 0.007 | 0.00462 | -0.0335 | 1.5152
-0.5 | 0.115 | 0.00411 | -0.0336 | 27.9805
0 | 0.1651 | 0.00413 | -0.0329 | 39.9758
1 | 0.2476 | 0.00384 | -0.0286 | 64.4792
1.5 | 0.2974 | 0.00426 | -0.0279 | 69.8122
2 | 0.3486 | 0.00463 | -0.0274 | 75.2916
2.5 | 0.3987 | 0.00509 | -0.0267 | 78.3301
3 | 0.4492 | 0.00549 | -0.0261 | 81.8215
3.5 | 0.5012 | 0.00583 | -0.0257 | 85.9691
4 | 0.5544 | 0.00605 | -0.0256 | 91.6364
4.5 | 0.6072 | 0.00628 | -0.0255 | 96.6879
5 | 0.6595 | 0.00654 | -0.0252 | 100.841
5.5 | 0.7111 | 0.00683 | -0.0249 | 104.1142
6 | 0.7625 | 0.00711 | -0.0245 | 107.2433
6.5 | 0.8127 | 0.00742 | -0.0238 | 109.5283
7 | 0.863 | 0.0077 | -0.0233 | 112.0779
7.5 | 0.9118 | 0.00806 | -0.0224 | 113.1266
8.5 | 1.0072 | 0.00874 | -0.0204 | 115.2403
9 | 1.053 | 0.00915 | -0.019 | 115.082
9.5 | 1.0926 | 0.00956 | -0.0164 | 114.2887
10.5 | 1.1711 | 0.01044 | -0.0111 | 112.1743
11 | 1.2103 | 0.01095 | -0.0087 | 110.5297
11.5 | 1.249 | 0.01148 | -0.0063 | 108.7979
12 | 1.286 | 0.01212 | -0.0037 | 106.1056
12.5 | 1.3222 | 0.01278 | -0.001 | 103.4585
13 | 1.3568 | 0.01358 | 0.0018 | 99.9116
14 | 1.4217 | 0.01517 | 0.0079 | 93.7179
14.5 | 1.4624 | 0.01593 | 0.0089 | 91.8016
15 | 1.4999 | 0.01692 | 0.0103 | 88.6466
15.5 | 1.5297 | 0.01799 | 0.0131 | 85.0306
16 | 1.5565 | 0.01925 | 0.0161 | 80.8571
16.5 | 1.5766 | 0.02097 | 0.0197 | 75.1836
17 | 1.6007 | 0.02244 | 0.0226 | 71.3324
17.5 | 1.6172 | 0.02447 | 0.026 | 66.0891
18 | 1.6319 | 0.0267 | 0.0293 | 61.1199
18.5 | 1.6487 | 0.02883 | 0.0319 | 57.187
19 | 1.6562 | 0.03182 | 0.0349 | 52.049
19.5 | 1.663 | 0.03509 | 0.0373 | 47.3924
20 | 1.6507 | 0.0404 | 0.0398 | 40.8589

## 107. Re 10M Mach 0.10 (1)
BIGFOIL.COM POLAR EXPORT
NACA67-211 a=0.5
NACA67-211 a=0.5 |  |  |  | Cl Max: | 1.042 | at alpha= | 10 | deg
JavaFoil+Calcfoil stall+Eppler ext transition |  |  |  | L/D Max: | 120.376 | at alpha= | 4.5 | deg
Re: | 10000000 |  |  | Cd Min: | 0.0035 | at alpha= | 0.5 | deg
Mach: | 0.1 |  |  | Cl=0 at alpha= | -1.3 | deg
|  |  |  | @ Cl=0.1, Cd= | 0.0048833
|  |  |  | @ Cl=0.4, Cd= | 0.0046246
|  |  |  | @ Cl=0.6, Cd= | 0.0058307
alpha (deg) | Cl | Cd | Cm | Cl/Cd
-15 | -0.534 | 0.1055 | -0.001 | -5.065
-14.5 | -0.555 | 0.09932 | -0.001 | -5.584
-14 | -0.574 | 0.09446 | -0.002 | -6.073
-13.5 | -0.592 | 0.08815 | -0.002 | -6.712
-13 | -0.607 | 0.08319 | -0.003 | -7.297
-12.5 | -0.62 | 0.07863 | -0.003 | -7.885
-12 | -0.631 | 0.07292 | -0.004 | -8.652
-11.5 | -0.64 | 0.06654 | -0.005 | -9.622
-11 | -0.649 | 0.05839 | -0.005 | -11.118
-10.5 | -0.69 | 0.03291 | -0.008 | -20.959
-10 | -0.776 | 0.0096 | -0.01 | -80.841
-9.5 | -0.765 | 0.00917 | -0.011 | -83.495
-9 | -0.749 | 0.00718 | -0.012 | -104.345
-8.5 | -0.726 | 0.00747 | -0.013 | -97.149
-8 | -0.697 | 0.00775 | -0.014 | -89.982
-7.5 | -0.663 | 0.00738 | -0.015 | -89.823
-7 | -0.621 | 0.00712 | -0.016 | -87.32
-6.5 | -0.577 | 0.00682 | -0.016 | -84.546
-6 | -0.529 | 0.00655 | -0.017 | -80.738
-5.5 | -0.479 | 0.00639 | -0.018 | -74.922
-5 | -0.426 | 0.00615 | -0.019 | -69.302
-4.5 | -0.372 | 0.006 | -0.02 | -62.018
-4 | -0.316 | 0.00591 | -0.021 | -53.522
-3.5 | -0.259 | 0.00587 | -0.022 | -44.136
-3 | -0.201 | 0.00573 | -0.023 | -35.125
-2.5 | -0.143 | 0.00611 | -0.024 | -23.329
-2 | -0.083 | 0.00607 | -0.025 | -13.726
-1.5 | -0.024 | 0.00597 | -0.026 | -3.965
-1 | 0.036 | 0.00518 | -0.026 | 6.984
-0.5 | 0.096 | 0.00491 | -0.027 | 19.613
0 | 0.156 | 0.00451 | -0.028 | 34.64
0.5 | 0.216 | 0.0035 | -0.029 | 61.834
1 | 0.276 | 0.0039 | -0.03 | 70.833
1.5 | 0.335 | 0.00413 | -0.031 | 81.123
2 | 0.394 | 0.00459 | -0.032 | 85.984
2.5 | 0.453 | 0.00493 | -0.033 | 91.883
3 | 0.512 | 0.00506 | -0.034 | 101.085
3.5 | 0.569 | 0.00572 | -0.035 | 99.46
4 | 0.625 | 0.00592 | -0.036 | 105.61
4.5 | 0.68 | 0.00565 | -0.037 | 120.376
5 | 0.734 | 0.0074 | -0.038 | 99.163
5.5 | 0.786 | 0.00769 | -0.038 | 102.147
6 | 0.833 | 0.00803 | -0.039 | 103.709
6.5 | 0.877 | 0.00839 | -0.04 | 104.565
7 | 0.917 | 0.00874 | -0.041 | 104.907
7.5 | 0.952 | 0.00912 | -0.042 | 104.424
8 | 0.982 | 0.00959 | -0.043 | 102.396
8.5 | 1.006 | 0.01007 | -0.044 | 99.931
9 | 1.024 | 0.01063 | -0.045 | 96.397
9.5 | 1.037 | 0.01115 | -0.045 | 92.966
10 | 1.042 | 0.01173 | -0.046 | 88.865
10.5 | 1.042 | 0.01239 | -0.047 | 84.077
11 | 1.035 | 0.01313 | -0.048 | 78.824
11.5 | 1.023 | 0.01379 | -0.049 | 74.207
12 | 0.999 | 0.01581 | -0.049 | 63.186
12.5 | 0.835 | 0.0651 | -0.035 | 12.832
13 | 0.805 | 0.07537 | -0.033 | 10.675
13.5 | 0.771 | 0.08345 | -0.032 | 9.242
14 | 0.735 | 0.09137 | -0.03 | 8.049
14.5 | 0.701 | 0.0973 | -0.03 | 7.204
15 | 0.665 | 0.10481 | -0.029 | 6.341

## 108. Re 10M Mach 0.10 (2)
BIGFOIL.COM POLAR EXPORT
NACA67-211 a=0.5
NACA67-211 a=0.5 |  |  |  | Cl Max: | 1.6348 | at alpha= | 19.5 | deg
XFOIL ncrit=9 |  |  |  | L/D Max: | 114.767 | at alpha= | 8.5 | deg
Re: | 10000000 |  |  | Cd Min: | 0.04663 | at alpha= | 20 | deg
Mach: | 0.1 |  |  | Cl=0 at alpha= | -1.5659 | deg
|  |  |  | @ Cl=0.1, Cd= | 0.0041936
|  |  |  | @ Cl=0.4, Cd= | 0.0050963
|  |  |  | @ Cl=0.6, Cd= | 0.0062561
alpha (deg) | Cl | Cd | Cm | Cl/Cd
-20 | -1.4617 | 0.04149 | -0.0887 | -35.2302
-19.5 | -1.4931 | 0.03467 | -0.0874 | -43.0661
-19 | -1.5056 | 0.0303 | -0.084 | -49.6898
-18.5 | -1.5031 | 0.02691 | -0.0811 | -55.8566
-18 | -1.5068 | 0.02411 | -0.0754 | -62.4969
-17.5 | -1.4951 | 0.02221 | -0.0705 | -67.3165
-17 | -1.4829 | 0.02035 | -0.0652 | -72.8698
-16.5 | -1.4629 | 0.01895 | -0.0605 | -77.1979
-16 | -1.4386 | 0.01782 | -0.0559 | -80.7295
-15.5 | -1.412 | 0.01686 | -0.0513 | -83.7485
-15 | -1.3823 | 0.01606 | -0.0471 | -86.071
-14.5 | -1.3437 | 0.0152 | -0.0445 | -88.4013
-14 | -1.3027 | 0.01438 | -0.0423 | -90.5911
-13.5 | -1.2586 | 0.01367 | -0.0406 | -92.0702
-13 | -1.2164 | 0.01267 | -0.0386 | -96.0063
-12.5 | -1.1711 | 0.01186 | -0.037 | -98.7437
-12 | -1.1234 | 0.01121 | -0.0358 | -100.2141
-11.5 | -1.0741 | 0.01068 | -0.0349 | -100.5712
-11 | -1.0236 | 0.01023 | -0.0342 | -100.0587
-10.5 | -0.9726 | 0.00977 | -0.0336 | -99.5496
-10 | -0.9203 | 0.0094 | -0.0332 | -97.9043
-9.5 | -0.8679 | 0.00901 | -0.0329 | -96.3263
-9 | -0.8152 | 0.00864 | -0.0326 | -94.3519
-8.5 | -0.764 | 0.00807 | -0.0319 | -94.6716
-8 | -0.7115 | 0.00765 | -0.0316 | -93.0065
-7.5 | -0.6582 | 0.00725 | -0.0313 | -90.7862
-7 | -0.6043 | 0.00691 | -0.0312 | -87.453
-6.5 | -0.5497 | 0.00663 | -0.0312 | -82.911
-6 | -0.4946 | 0.00641 | -0.0313 | -77.1607
-5.5 | -0.4395 | 0.0062 | -0.0315 | -70.8871
-5 | -0.3846 | 0.00593 | -0.0316 | -64.8567
-4.5 | -0.3292 | 0.00567 | -0.0317 | -58.06
-3.5 | -0.2174 | 0.00527 | -0.0323 | -41.2524
-3 | -0.1616 | 0.00506 | -0.0326 | -31.9368
-2.5 | -0.1055 | 0.00491 | -0.0329 | -21.4868
-2 | -0.0487 | 0.00475 | -0.0334 | -10.2526
-1.5 | 0.0074 | 0.00462 | -0.0338 | 1.6017
-1 | 0.0624 | 0.00439 | -0.0339 | 14.2141
-0.5 | 0.116 | 0.00411 | -0.0338 | 28.2238
0 | 0.1663 | 0.00412 | -0.0332 | 40.3641
0.5 | 0.2149 | 0.0042 | -0.0322 | 51.1667
1 | 0.249 | 0.00384 | -0.0287 | 64.8438
1.5 | 0.2987 | 0.00426 | -0.0279 | 70.1174
2 | 0.3501 | 0.00463 | -0.0274 | 75.6156
2.5 | 0.4004 | 0.0051 | -0.0267 | 78.5098
3 | 0.4509 | 0.00551 | -0.026 | 81.833
3.5 | 0.5033 | 0.00584 | -0.0257 | 86.1815
4 | 0.5567 | 0.00606 | -0.0255 | 91.8647
4.5 | 0.6097 | 0.0063 | -0.0253 | 96.7778
5 | 0.6622 | 0.00657 | -0.025 | 100.7915
5.5 | 0.714 | 0.00686 | -0.0246 | 104.0816
6.5 | 0.8162 | 0.00745 | -0.0234 | 109.557
7 | 0.8666 | 0.00774 | -0.0227 | 111.9638
7.5 | 0.9154 | 0.00811 | -0.0217 | 112.873
8 | 0.9636 | 0.00846 | -0.0206 | 113.9007
8.5 | 1.0111 | 0.00881 | -0.0194 | 114.7673
9 | 1.0553 | 0.00922 | -0.0175 | 114.4577
9.5 | 1.0938 | 0.00967 | -0.0144 | 113.1127
10 | 1.134 | 0.01011 | -0.0118 | 112.1662
10.5 | 1.1741 | 0.01057 | -0.0093 | 111.0785
11 | 1.2137 | 0.01111 | -0.0067 | 109.2439
11.5 | 1.2522 | 0.01169 | -0.0041 | 107.1172
12 | 1.2895 | 0.01239 | -0.0013 | 104.0759
12.5 | 1.3256 | 0.01311 | 0.0016 | 101.1137
13 | 1.3593 | 0.014 | 0.0048 | 97.0929
13.5 | 1.3941 | 0.01476 | 0.0077 | 94.4512
14 | 1.4266 | 0.01557 | 0.0108 | 91.6249
14.5 | 1.4713 | 0.01647 | 0.0112 | 89.3321
16 | 1.5569 | 0.02031 | 0.0204 | 76.6568
16.5 | 1.575 | 0.02225 | 0.0243 | 70.7865
17 | 1.596 | 0.02404 | 0.0276 | 66.3894
17.5 | 1.6093 | 0.02644 | 0.0313 | 60.8661
18 | 1.6195 | 0.02915 | 0.0348 | 55.5575
18.5 | 1.6298 | 0.03201 | 0.0377 | 50.9153
19 | 1.6326 | 0.03571 | 0.0405 | 45.7183
19.5 | 1.6348 | 0.0398 | 0.0425 | 41.0754
20 | 1.6138 | 0.04663 | 0.044 | 34.6086

## 109. Re 10M Mach 0.25 (1)
BIGFOIL.COM POLAR EXPORT
NACA67-211 a=0.5
NACA67-211 a=0.5 |  |  |  | Cl Max: | 0.994 | at alpha= | 9 | deg
JavaFoil+Calcfoil stall+Eppler ext transition |  |  |  | L/D Max: | 109.086 | at alpha= | 3.5 | deg
Re: | 10000000 |  |  | Cd Min: | 0.00351 | at alpha= | 0.5 | deg
Mach: | 0.25 |  |  | Cl=0 at alpha= | -1.3033 | deg
|  |  |  | @ Cl=0.1, Cd= | 0.004678
|  |  |  | @ Cl=0.4, Cd= | 0.0043102
|  |  |  | @ Cl=0.6, Cd= | 0.09822
alpha (deg) | Cl | Cd | Cm | Cl/Cd
-14 | -0.273 | 0.09865 | -0.002 | -2.769
-13.5 | -0.331 | 0.09211 | -0.002 | -3.59
-13 | -0.382 | 0.0887 | -0.003 | -4.308
-12.5 | -0.429 | 0.08254 | -0.003 | -5.197
-12 | -0.471 | 0.07714 | -0.004 | -6.102
-11.5 | -0.506 | 0.07372 | -0.004 | -6.868
-11 | -0.536 | 0.06753 | -0.005 | -7.943
-10.5 | -0.558 | 0.06367 | -0.005 | -8.768
-10 | -0.576 | 0.05709 | -0.006 | -10.095
-9.5 | -0.588 | 0.05109 | -0.007 | -11.505
-9 | -0.711 | 0.00932 | -0.012 | -76.27
-8.5 | -0.704 | 0.00873 | -0.013 | -80.658
-8 | -0.687 | 0.00743 | -0.014 | -92.496
-7.5 | -0.661 | 0.00707 | -0.015 | -93.564
-7 | -0.624 | 0.00735 | -0.016 | -84.992
-6.5 | -0.583 | 0.00703 | -0.017 | -82.848
-6 | -0.537 | 0.00675 | -0.018 | -79.479
-5.5 | -0.487 | 0.00649 | -0.019 | -75.141
-5 | -0.435 | 0.00627 | -0.02 | -69.433
-4.5 | -0.381 | 0.00605 | -0.021 | -62.876
-4 | -0.324 | 0.00601 | -0.022 | -53.918
-3.5 | -0.266 | 0.00598 | -0.022 | -44.439
-3 | -0.207 | 0.00583 | -0.023 | -35.42
-2.5 | -0.146 | 0.00574 | -0.024 | -25.487
-2 | -0.086 | 0.00609 | -0.025 | -14.05
-1.5 | -0.024 | 0.00604 | -0.026 | -4.022
-1 | 0.037 | 0.00502 | -0.027 | 7.398
-0.5 | 0.099 | 0.00468 | -0.028 | 21.121
0 | 0.16 | 0.00456 | -0.029 | 35.225
0.5 | 0.222 | 0.00351 | -0.03 | 63.293
1 | 0.284 | 0.00392 | -0.031 | 72.415
1.5 | 0.344 | 0.0042 | -0.032 | 81.902
2 | 0.405 | 0.00432 | -0.033 | 93.8
2.5 | 0.466 | 0.00465 | -0.034 | 100.125
3 | 0.525 | 0.00515 | -0.035 | 101.934
3.5 | 0.584 | 0.00535 | -0.036 | 109.086
4 | 0.641 | 0.00695 | -0.037 | 92.208
4.5 | 0.697 | 0.00723 | -0.038 | 96.389
5 | 0.752 | 0.0076 | -0.039 | 98.937
5.5 | 0.803 | 0.00792 | -0.039 | 101.332
6 | 0.849 | 0.00831 | -0.04 | 102.258
6.5 | 0.891 | 0.00868 | -0.041 | 102.592
7 | 0.927 | 0.00908 | -0.042 | 102.078
7.5 | 0.956 | 0.0095 | -0.043 | 100.59
8 | 0.977 | 0.0101 | -0.044 | 96.786
8.5 | 0.99 | 0.0107 | -0.045 | 92.584
9 | 0.994 | 0.01133 | -0.046 | 87.668
9.5 | 0.987 | 0.01198 | -0.047 | 82.392
10 | 0.97 | 0.01278 | -0.047 | 75.908
10.5 | 0.94 | 0.01388 | -0.048 | 67.748
11 | 0.758 | 0.06114 | -0.032 | 12.391
11.5 | 0.711 | 0.07111 | -0.028 | 9.992
12 | 0.666 | 0.07566 | -0.028 | 8.799
12.5 | 0.613 | 0.08324 | -0.027 | 7.364
13 | 0.556 | 0.08913 | -0.027 | 6.243
13.5 | 0.487 | 0.09306 | -0.028 | 5.23
14 | 0.408 | 0.09822 | -0.029 | 4.157

## 110. Re 10M Mach 0.25 (2)
BIGFOIL.COM POLAR EXPORT
NACA67-211 a=0.5
NACA67-211 a=0.5 |  |  |  | Cl Max: | 1.4893 | at alpha= | 15.5 | deg
XFOIL ncrit=9 |  |  |  | L/D Max: | 112.096 | at alpha= | 8 | deg
Re: | 10000000 |  |  | Cd Min: | 0.20039 | at alpha= | -18.5 | deg
Mach: | 0.25 |  |  | Cl=0 at alpha= | -1.5848 | deg
|  |  |  | @ Cl=0.1, Cd= | 0.0042432
|  |  |  | @ Cl=0.4, Cd= | 0.0050732
|  |  |  | @ Cl=0.6, Cd= | 0.006293
alpha (deg) | Cl | Cd | Cm | Cl/Cd
-18.5 | -0.5889 | 0.20039 | -0.0064 | -2.9388
-18 | -0.5861 | 0.18897 | -0.0108 | -3.1016
-17.5 | -0.5951 | 0.1738 | -0.0172 | -3.4241
-17 | -0.5777 | 0.16797 | -0.0209 | -3.4393
-16.5 | -1.0648 | 0.059 | -0.0911 | -18.0475
-16 | -1.1 | 0.04742 | -0.0991 | -23.197
-15.5 | -1.1182 | 0.0413 | -0.0992 | -27.0751
-15 | -1.2056 | 0.03167 | -0.0932 | -38.0676
-14.5 | -1.2274 | 0.02741 | -0.0857 | -44.7793
-14 | -1.2514 | 0.02323 | -0.0759 | -53.87
-13.5 | -1.2545 | 0.02047 | -0.0663 | -61.2848
-13 | -1.2319 | 0.01819 | -0.06 | -67.724
-12.5 | -1.1948 | 0.01648 | -0.0556 | -72.5
-12 | -1.1561 | 0.01461 | -0.0515 | -79.1307
-11.5 | -1.1134 | 0.01293 | -0.0479 | -86.1098
-10.5 | -1.0098 | 0.01114 | -0.0434 | -90.6463
-10 | -0.9556 | 0.01043 | -0.0417 | -91.6203
-9.5 | -0.9008 | 0.00981 | -0.0402 | -91.8247
-9 | -0.8444 | 0.00939 | -0.0392 | -89.9255
-8.5 | -0.788 | 0.00896 | -0.0382 | -87.9464
-8 | -0.7351 | 0.00816 | -0.0367 | -90.0858
-7.5 | -0.6798 | 0.00761 | -0.0358 | -89.3298
-7 | -0.6235 | 0.00719 | -0.0351 | -86.7177
-6.5 | -0.5668 | 0.00683 | -0.0346 | -82.9868
-6 | -0.5097 | 0.00654 | -0.0343 | -77.9358
-5.5 | -0.4523 | 0.0063 | -0.0341 | -71.7937
-5 | -0.3949 | 0.00603 | -0.034 | -65.4892
-4.5 | -0.3376 | 0.00575 | -0.0339 | -58.713
-4 | -0.2799 | 0.00552 | -0.034 | -50.7065
-3.5 | -0.2219 | 0.00533 | -0.0341 | -41.6323
-3 | -0.1644 | 0.00511 | -0.0343 | -32.1722
-2.5 | -0.1067 | 0.00494 | -0.0345 | -21.5992
-2 | -0.048 | 0.00478 | -0.035 | -10.0418
-1.5 | 0.0098 | 0.00465 | -0.0353 | 2.1075
-1 | 0.0666 | 0.00442 | -0.0354 | 15.0679
-0.5 | 0.1214 | 0.00413 | -0.0352 | 29.3947
0 | 0.1731 | 0.00409 | -0.0345 | 42.3227
0.5 | 0.2222 | 0.00418 | -0.0333 | 53.1579
1 | 0.256 | 0.00381 | -0.0294 | 67.1916
1.5 | 0.3061 | 0.00429 | -0.0284 | 71.352
2 | 0.3583 | 0.00468 | -0.0277 | 76.5598
2.5 | 0.4092 | 0.00516 | -0.0267 | 79.3023
3 | 0.4602 | 0.0056 | -0.0257 | 82.1786
3.5 | 0.5141 | 0.00592 | -0.0252 | 86.8412
4 | 0.569 | 0.00615 | -0.0249 | 92.5203
4.5 | 0.6232 | 0.0064 | -0.0244 | 97.375
5 | 0.6767 | 0.00668 | -0.0237 | 101.3024
5.5 | 0.7296 | 0.00699 | -0.0228 | 104.3777
6 | 0.7818 | 0.00733 | -0.0218 | 106.6576
6.5 | 0.8338 | 0.00763 | -0.0207 | 109.2792
7 | 0.8842 | 0.00798 | -0.0192 | 110.802
7.5 | 0.9334 | 0.00839 | -0.0175 | 111.2515
8 | 0.9786 | 0.00873 | -0.0148 | 112.0962
8.5 | 1.0206 | 0.00917 | -0.0114 | 111.2977
9 | 1.0623 | 0.00973 | -0.008 | 109.1778
9.5 | 1.1053 | 0.01025 | -0.005 | 107.8341
10 | 1.1495 | 0.0108 | -0.0021 | 106.4352
10.5 | 1.1907 | 0.01147 | 0.0013 | 103.8099
11 | 1.2316 | 0.01223 | 0.0047 | 100.7032
11.5 | 1.2704 | 0.01311 | 0.0084 | 96.9031
12 | 1.3078 | 0.01411 | 0.0123 | 92.686
12.5 | 1.3448 | 0.01511 | 0.0162 | 89.0007
13 | 1.3787 | 0.01627 | 0.0205 | 84.7388
13.5 | 1.4082 | 0.01768 | 0.0253 | 79.6493
14.5 | 1.4718 | 0.02162 | 0.0321 | 68.0759
15 | 1.4721 | 0.02524 | 0.0386 | 58.3241
15.5 | 1.4893 | 0.02774 | 0.0431 | 53.6878
16 | 1.4683 | 0.03318 | 0.0491 | 44.2526
16.5 | 1.4538 | 0.03865 | 0.053 | 37.6145
17 | 1.4302 | 0.04568 | 0.0551 | 31.3091
17.5 | 1.3904 | 0.05566 | 0.0541 | 24.9802
18 | 1.3485 | 0.06788 | 0.0492 | 19.8659
18.5 | 1.2993 | 0.08359 | 0.0397 | 15.5437
19 | 1.2479 | 0.10234 | 0.027 | 12.1937
19.5 | 1.1661 | 0.12763 | 0.0107 | 9.1366
20 | 0.9336 | 0.18803 | -0.0279 | 4.9652

## 111. Re 10M Mach 0.50 (1)
BIGFOIL.COM POLAR EXPORT
NACA67-211 a=0.5
NACA67-211 a=0.5 |  |  |  | Cl Max: | 1.154 | at alpha= | 20 | deg
JavaFoil+Calcfoil stall+Eppler ext transition |  |  |  | L/D Max: | 101.126 | at alpha= | 1.5 | deg
Re: | 10000000 |  |  | Cd Min: | 0.00338 | at alpha= | 0.5 | deg
Mach: | 0.5 |  |  | Cl=0 at alpha= | -1.3043 | deg
|  |  |  | @ Cl=0.1, Cd= | 0.0047199
|  |  |  | @ Cl=0.4, Cd= | 0.004151
|  |  |  | @ Cl=0.6, Cd= | 0.007105
alpha (deg) | Cl | Cd | Cm | Cl/Cd
-20 | -1.009 | 0.14895 | 0.003 | -6.773
-19.5 | -0.986 | 0.15062 | 0.003 | -6.543
-19 | -0.961 | 0.13768 | 0.003 | -6.982
-18.5 | -0.933 | 0.13306 | 0.002 | -7.014
-18 | -0.904 | 0.12941 | 0.002 | -6.989
-17.5 | -0.877 | 0.12371 | 0.001 | -7.085
-17 | -0.85 | 0.11664 | 0.001 | -7.29
-16.5 | -0.823 | 0.12394 | 0 | -6.639
-16 | -0.798 | 0.11525 | 0 | -6.921
-15.5 | -0.77 | 0.1089 | -0.001 | -7.069
-15 | -0.744 | 0.10056 | -0.001 | -7.399
-14.5 | -0.72 | 0.09139 | -0.002 | -7.876
-14 | -0.696 | 0.0838 | -0.003 | -8.303
-13.5 | -0.663 | 0.09198 | -0.003 | -7.205
-13 | -0.635 | 0.08939 | -0.003 | -7.1
-12.5 | -0.609 | 0.08138 | -0.004 | -7.484
-12 | -0.584 | 0.07381 | -0.005 | -7.911
-11.5 | -0.56 | 0.06615 | -0.005 | -8.469
-11 | -0.545 | 0.05295 | -0.007 | -10.289
-10.5 | -0.501 | 0.06678 | -0.006 | -7.495
-10 | -0.472 | 0.06565 | -0.006 | -7.194
-9.5 | -0.446 | 0.05865 | -0.007 | -7.611
-9 | -0.421 | 0.05307 | -0.008 | -7.933
-8.5 | -0.396 | 0.04823 | -0.009 | -8.208
-8 | -0.364 | 0.05417 | -0.007 | -6.713
-7.5 | -0.337 | 0.04799 | -0.008 | -7.029
-7 | -0.312 | 0.04291 | -0.01 | -7.264
-6.5 | -0.349 | 0.00829 | -0.019 | -42.117
-6 | -0.487 | 0.00799 | -0.02 | -60.925
-5.5 | -0.491 | 0.00676 | -0.021 | -72.708
-5 | -0.459 | 0.00637 | -0.022 | -72.036
-4.5 | -0.411 | 0.00611 | -0.023 | -67.271
-4 | -0.355 | 0.00639 | -0.024 | -55.465
-3.5 | -0.293 | 0.00633 | -0.025 | -46.365
-3 | -0.229 | 0.00602 | -0.026 | -38.082
-2.5 | -0.163 | 0.00584 | -0.027 | -27.883
-2 | -0.095 | 0.00579 | -0.028 | -16.482
-1.5 | -0.027 | 0.00567 | -0.029 | -4.785
-1 | 0.042 | 0.00493 | -0.03 | 8.427
-0.5 | 0.111 | 0.00468 | -0.031 | 23.625
0 | 0.179 | 0.00447 | -0.033 | 40.134
0.5 | 0.248 | 0.00338 | -0.034 | 73.494
1 | 0.317 | 0.00384 | -0.035 | 82.55
1.5 | 0.384 | 0.0038 | -0.036 | 101.126
2 | 0.451 | 0.00527 | -0.037 | 85.671
2.5 | 0.518 | 0.00579 | -0.038 | 89.565
3 | 0.583 | 0.00702 | -0.039 | 83.157
3.5 | 0.647 | 0.00734 | -0.04 | 88.205
4 | 0.709 | 0.00762 | -0.041 | 93.011
4.5 | 0.766 | 0.00811 | -0.042 | 94.531
5 | 0.819 | 0.00855 | -0.043 | 95.769
5.5 | 0.863 | 0.00906 | -0.044 | 95.179
6 | 0.883 | 0.00969 | -0.045 | 91.133
6.5 | 0.862 | 0.01044 | -0.046 | 82.553
7 | 0.55 | 0.01149 | -0.047 | 47.863
7.5 | 0.583 | 0.01164 | -0.048 | 50.075
8 | 0.614 | 0.01279 | -0.049 | 47.967
8.5 | 0.531 | 0.05417 | -0.027 | 9.803
9 | 0.557 | 0.05867 | -0.026 | 9.493
9.5 | 0.709 | 0.01456 | -0.052 | 48.666
10 | 0.613 | 0.06201 | -0.03 | 9.888
10.5 | 0.636 | 0.07165 | -0.027 | 8.874
11 | 0.804 | 0.01613 | -0.055 | 49.81
11.5 | 0.83 | 0.01816 | -0.055 | 45.703
12 | 0.728 | 0.07086 | -0.037 | 10.273
12.5 | 0.745 | 0.08311 | -0.032 | 8.961
13 | 0.771 | 0.09032 | -0.033 | 8.533
13.5 | 0.836 | 0.06334 | -0.046 | 13.201
14 | 0.833 | 0.08629 | -0.039 | 9.656
14.5 | 0.85 | 0.10062 | -0.035 | 8.45
15 | 0.879 | 0.10417 | -0.038 | 8.441
15.5 | 0.905 | 0.11217 | -0.038 | 8.065
16 | 0.928 | 0.11113 | -0.037 | 8.351
16.5 | 0.956 | 0.11551 | -0.039 | 8.276
17 | 0.989 | 0.11755 | -0.042 | 8.412
17.5 | 1.02 | 0.11992 | -0.045 | 8.502
18 | 1.038 | 0.13592 | -0.043 | 7.637
18.5 | 1.06 | 0.13386 | -0.042 | 7.919
19 | 1.092 | 0.13494 | -0.045 | 8.094
19.5 | 1.128 | 0.13383 | -0.049 | 8.426
20 | 1.154 | 0.14043 | -0.049 | 8.219

## 112. Re 10M Mach 0.50 (2)
BIGFOIL.COM POLAR EXPORT
NACA67-211 a=0.5
NACA67-211 a=0.5 |  |  |  | Cl Max: | 1.009 | at alpha= | 8.5 | deg
XFOIL ncrit=9 |  |  |  | L/D Max: | 99.0453 | at alpha= | 6 | deg
Re: | 10000000 |  |  | Cd Min: | 0.25988 | at alpha= | 20 | deg
Mach: | 0.5 |  |  | Cl=0 at alpha= | -1.6738 | deg
|  |  |  | @ Cl=0.1, Cd= | 0.0044829
|  |  |  | @ Cl=0.4, Cd= | 0.0050184
|  |  |  | @ Cl=0.6, Cd= | 0.006567
alpha (deg) | Cl | Cd | Cm | Cl/Cd
-20 | -0.677 | 0.247 | 0.013 | -2.7409
-19.5 | -0.6575 | 0.23956 | 0.0086 | -2.7446
-19 | -0.639 | 0.23074 | 0.0041 | -2.7694
-18.5 | -0.6199 | 0.22222 | -0.0005 | -2.7896
-18 | -0.603 | 0.21256 | -0.0054 | -2.8368
-17.5 | -0.5837 | 0.20451 | -0.0101 | -2.8541
-17 | -0.565 | 0.19622 | -0.0148 | -2.8794
-16.5 | -0.5427 | 0.18953 | -0.0193 | -2.8634
-16 | -0.5265 | 0.18029 | -0.024 | -2.9203
-15.5 | -0.5125 | 0.17052 | -0.029 | -3.0055
-15 | -0.4979 | 0.16156 | -0.0339 | -3.0818
-14.5 | -0.4804 | 0.15353 | -0.0385 | -3.129
-14 | -0.4637 | 0.1455 | -0.0431 | -3.1869
-13.5 | -0.4524 | 0.1363 | -0.0481 | -3.3191
-13 | -0.4438 | 0.12675 | -0.0532 | -3.5014
-12.5 | -0.4332 | 0.1181 | -0.058 | -3.6681
-12 | -0.4327 | 0.10779 | -0.0637 | -4.0143
-11 | -0.4116 | 0.0925 | -0.0723 | -4.4497
-10.5 | -0.421 | 0.08196 | -0.0781 | -5.1367
-10 | -0.4329 | 0.07177 | -0.084 | -6.0318
-9.5 | -0.4509 | 0.06074 | -0.092 | -7.4234
-9 | -0.4789 | 0.05028 | -0.0992 | -9.5247
-8.5 | -0.5149 | 0.04308 | -0.0964 | -11.9522
-8 | -0.5569 | 0.03717 | -0.0868 | -14.9825
-7 | -0.6004 | 0.02145 | -0.0684 | -27.9907
-6.5 | -0.6003 | 0.01352 | -0.0591 | -44.4009
-6 | -0.5595 | 0.00901 | -0.0536 | -62.0977
-5.5 | -0.5001 | 0.00746 | -0.0499 | -67.0375
-5 | -0.4364 | 0.00669 | -0.0473 | -65.2317
-4.5 | -0.3706 | 0.00624 | -0.0455 | -59.391
-4 | -0.3057 | 0.00583 | -0.0441 | -52.4357
-3.5 | -0.2397 | 0.00556 | -0.0433 | -43.1115
-3 | -0.1738 | 0.00535 | -0.0428 | -32.486
-2.5 | -0.1085 | 0.00509 | -0.0424 | -21.3163
-2 | -0.0428 | 0.0049 | -0.0424 | -8.7347
-1.5 | 0.0228 | 0.00474 | -0.0425 | 4.8101
-1 | 0.0873 | 0.00455 | -0.0426 | 19.1868
-0.5 | 0.1479 | 0.00423 | -0.0419 | 34.9645
0 | 0.2054 | 0.004 | -0.0408 | 51.35
0.5 | 0.2555 | 0.00409 | -0.0383 | 62.4694
1 | 0.2886 | 0.00365 | -0.0327 | 79.0685
2 | 0.388 | 0.00488 | -0.0271 | 79.5082
2.5 | 0.4383 | 0.00546 | -0.0243 | 80.2747
3 | 0.4894 | 0.00597 | -0.0214 | 81.9765
3.5 | 0.5462 | 0.0063 | -0.0195 | 86.6984
4 | 0.6006 | 0.00657 | -0.0168 | 91.4155
4.5 | 0.6507 | 0.0069 | -0.013 | 94.3043
5 | 0.7022 | 0.00729 | -0.0094 | 96.3237
5.5 | 0.7552 | 0.00771 | -0.0058 | 97.9507
6 | 0.8092 | 0.00817 | -0.0022 | 99.0453
6.5 | 0.8627 | 0.00872 | 0.0019 | 98.9335
7 | 0.9134 | 0.00943 | 0.0069 | 96.8611
7.5 | 0.9613 | 0.0104 | 0.0127 | 92.4327
8 | 0.9926 | 0.01245 | 0.0212 | 79.7269
8.5 | 1.009 | 0.01763 | 0.0299 | 57.232
9 | 0.9894 | 0.0244 | 0.0409 | 40.5492
9.5 | 0.9531 | 0.03092 | 0.0514 | 30.8247
10 | 0.9108 | 0.03802 | 0.0591 | 23.9558
10.5 | 0.87 | 0.04588 | 0.063 | 18.9625
11 | 0.832 | 0.05511 | 0.0622 | 15.0971
11.5 | 0.7986 | 0.06661 | 0.0563 | 11.9892
12 | 0.7787 | 0.08127 | 0.0455 | 9.5816
12.5 | 0.7626 | 0.09589 | 0.0359 | 7.9529
13 | 0.7469 | 0.10887 | 0.0281 | 6.8605
14 | 0.7378 | 0.13517 | 0.0099 | 5.4583
14.5 | 0.7413 | 0.14575 | 0.004 | 5.0861
15 | 0.7344 | 0.15948 | -0.0036 | 4.605
15.5 | 0.7416 | 0.17019 | -0.0094 | 4.3575
16 | 0.7452 | 0.18261 | -0.0159 | 4.0808
16.5 | 0.7555 | 0.1934 | -0.0216 | 3.9064
17 | 0.7717 | 0.20227 | -0.0266 | 3.8152
17.5 | 0.7876 | 0.21154 | -0.0318 | 3.7232
18 | 0.8024 | 0.22157 | -0.0372 | 3.6214
18.5 | 0.8182 | 0.2316 | -0.0425 | 3.5328
19 | 0.8346 | 0.24165 | -0.0478 | 3.4538
19.5 | 0.8526 | 0.25099 | -0.0529 | 3.3969
20 | 0.8711 | 0.25988 | -0.058 | 3.3519

## 113. Re 12M Mach 0.00 (1)
BIGFOIL.COM POLAR EXPORT
NACA67-211 a=0.5
NACA67-211 a=0.5 |  |  |  | Cl Max: | 1.054 | at alpha= | 10.5 | deg
JavaFoil+Calcfoil stall+Eppler ext transition |  |  |  | L/D Max: | 128.28 | at alpha= | 5 | deg
Re: | 12000000 |  |  | Cd Min: | 0.00439 | at alpha= | 1.5 | deg
Mach: | 0 |  |  | Cl=0 at alpha= | -1.3 | deg
|  |  |  | @ Cl=0.1, Cd= | 0.005089
|  |  |  | @ Cl=0.4, Cd= | 0.0046922
|  |  |  | @ Cl=0.6, Cd= | 0.0056893
alpha (deg) | Cl | Cd | Cm | Cl/Cd
-15.5 | -0.555 | 0.10907 | -0.001 | -5.089
-15 | -0.573 | 0.10292 | -0.001 | -5.566
-14.5 | -0.59 | 0.09773 | -0.002 | -6.034
-14 | -0.606 | 0.09231 | -0.002 | -6.56
-13.5 | -0.62 | 0.08594 | -0.002 | -7.217
-13 | -0.632 | 0.08153 | -0.003 | -7.755
-12.5 | -0.642 | 0.07694 | -0.003 | -8.345
-12 | -0.651 | 0.07023 | -0.004 | -9.272
-11.5 | -0.661 | 0.0614 | -0.005 | -10.771
-11 | -0.784 | 0.01181 | -0.008 | -66.388
-10.5 | -0.792 | 0.00992 | -0.009 | -79.799
-10 | -0.786 | 0.00915 | -0.01 | -85.898
-9.5 | -0.772 | 0.00732 | -0.011 | -105.46
-9 | -0.753 | 0.00751 | -0.012 | -100.321
-8.5 | -0.728 | 0.00781 | -0.013 | -93.254
-8 | -0.698 | 0.00746 | -0.014 | -93.531
-7.5 | -0.662 | 0.00709 | -0.015 | -93.481
-7 | -0.621 | 0.00685 | -0.015 | -90.533
-6.5 | -0.575 | 0.00657 | -0.016 | -87.618
-6 | -0.527 | 0.00638 | -0.017 | -82.627
-5.5 | -0.477 | 0.00662 | -0.018 | -72.062
-5 | -0.425 | 0.00652 | -0.019 | -65.085
-4.5 | -0.37 | 0.00648 | -0.02 | -57.186
-4 | -0.315 | 0.00637 | -0.021 | -49.457
-3.5 | -0.258 | 0.00626 | -0.022 | -41.195
-3 | -0.2 | 0.0061 | -0.023 | -32.838
-2.5 | -0.142 | 0.00604 | -0.024 | -23.495
-2 | -0.083 | 0.00596 | -0.025 | -13.913
-1.5 | -0.024 | 0.00592 | -0.025 | -3.976
-1 | 0.036 | 0.00528 | -0.026 | 6.822
-0.5 | 0.096 | 0.00511 | -0.027 | 18.732
0 | 0.155 | 0.0048 | -0.028 | 32.408
0.5 | 0.215 | 0.00487 | -0.029 | 44.133
1 | 0.275 | 0.00482 | -0.03 | 57
1.5 | 0.333 | 0.00439 | -0.031 | 75.954
2 | 0.393 | 0.00465 | -0.032 | 84.473
2.5 | 0.451 | 0.005 | -0.033 | 90.26
3 | 0.509 | 0.00505 | -0.034 | 100.81
3.5 | 0.566 | 0.00557 | -0.035 | 101.603
4 | 0.623 | 0.00577 | -0.036 | 107.819
4.5 | 0.678 | 0.00598 | -0.036 | 113.367
5 | 0.731 | 0.0057 | -0.037 | 128.28
5.5 | 0.783 | 0.00744 | -0.038 | 105.18
6 | 0.83 | 0.00774 | -0.039 | 107.262
6.5 | 0.875 | 0.00803 | -0.04 | 108.971
7 | 0.915 | 0.0084 | -0.041 | 108.938
7.5 | 0.951 | 0.00877 | -0.042 | 108.429
8 | 0.982 | 0.00919 | -0.043 | 106.86
8.5 | 1.008 | 0.00965 | -0.044 | 104.399
9 | 1.028 | 0.01018 | -0.044 | 100.965
9.5 | 1.043 | 0.01067 | -0.045 | 97.664
10 | 1.051 | 0.01121 | -0.046 | 93.819
10.5 | 1.054 | 0.01182 | -0.047 | 89.232
11 | 1.051 | 0.01248 | -0.048 | 84.272
11.5 | 1.042 | 0.01337 | -0.048 | 77.956
12 | 1.028 | 0.01441 | -0.049 | 71.335
12.5 | 1.004 | 0.01622 | -0.05 | 61.889
13 | 0.974 | 0.01872 | -0.05 | 52.051
13.5 | 0.82 | 0.07053 | -0.037 | 11.619
14 | 0.776 | 0.08623 | -0.032 | 8.994
14.5 | 0.743 | 0.09362 | -0.031 | 7.936
15 | 0.71 | 0.10122 | -0.03 | 7.013
15.5 | 0.678 | 0.10807 | -0.03 | 6.272

## 114. Re 12M Mach 0.00 (2)
BIGFOIL.COM POLAR EXPORT
NACA67-211 a=0.5
NACA67-211 a=0.5 |  |  |  | Cl Max: | 1.6876 | at alpha= | 19.5 | deg
XFOIL ncrit=9 |  |  |  | L/D Max: | 119.575 | at alpha= | 8.5 | deg
Re: | 12000000 |  |  | Cd Min: | 0.03704 | at alpha= | 20 | deg
Mach: | 0 |  |  | Cl=0 at alpha= | -1.5534 | deg
|  |  |  | @ Cl=0.1, Cd= | 0.004285
|  |  |  | @ Cl=0.4, Cd= | 0.0050449
|  |  |  | @ Cl=0.6, Cd= | 0.0060641
alpha (deg) | Cl | Cd | Cm | Cl/Cd
-19.5 | -1.5775 | 0.02625 | -0.0771 | -60.0952
-19 | -1.5711 | 0.02397 | -0.0729 | -65.5444
-18.5 | -1.5621 | 0.02202 | -0.0682 | -70.9401
-18 | -1.5495 | 0.02031 | -0.0635 | -76.2925
-17.5 | -1.5298 | 0.019 | -0.0592 | -80.5158
-17 | -1.5083 | 0.01777 | -0.0549 | -84.879
-16.5 | -1.483 | 0.01679 | -0.0508 | -88.3264
-16 | -1.4562 | 0.01594 | -0.0466 | -91.3551
-15.5 | -1.4262 | 0.01522 | -0.0427 | -93.7057
-15 | -1.3873 | 0.0145 | -0.0406 | -95.6759
-14.5 | -1.3464 | 0.01379 | -0.0388 | -97.636
-14 | -1.3036 | 0.01311 | -0.0372 | -99.4355
-13 | -1.2145 | 0.01175 | -0.0346 | -103.3617
-12.5 | -1.1687 | 0.01105 | -0.0334 | -105.7647
-12 | -1.1213 | 0.01046 | -0.0326 | -107.1989
-11.5 | -1.0722 | 0.00999 | -0.0319 | -107.3273
-11 | -1.0217 | 0.00958 | -0.0315 | -106.6493
-10.5 | -0.9709 | 0.00917 | -0.0311 | -105.8779
-10 | -0.9191 | 0.00883 | -0.0309 | -104.0883
-9.5 | -0.8672 | 0.00848 | -0.0307 | -102.2642
-8.5 | -0.7622 | 0.00779 | -0.0304 | -97.8434
-8 | -0.7099 | 0.00736 | -0.0302 | -96.4538
-7.5 | -0.657 | 0.00697 | -0.03 | -94.2611
-7 | -0.6037 | 0.00663 | -0.03 | -91.0558
-6.5 | -0.5496 | 0.00638 | -0.0301 | -86.1442
-6 | -0.4948 | 0.00617 | -0.0303 | -80.1945
-5.5 | -0.4397 | 0.00595 | -0.0305 | -73.8992
-5 | -0.3845 | 0.00572 | -0.0308 | -67.2203
-4.5 | -0.3294 | 0.00548 | -0.031 | -60.1095
-4 | -0.2739 | 0.00528 | -0.0313 | -51.875
-3.5 | -0.2181 | 0.00511 | -0.0317 | -42.681
-3 | -0.1626 | 0.00492 | -0.032 | -33.0488
-2.5 | -0.1065 | 0.00473 | -0.0324 | -22.5159
-2 | -0.0502 | 0.00463 | -0.0329 | -10.8423
-1.5 | 0.006 | 0.00451 | -0.0333 | 1.3304
-1 | 0.061 | 0.00436 | -0.0335 | 13.9908
-0.5 | 0.113 | 0.00426 | -0.0332 | 26.5258
0 | 0.1632 | 0.00438 | -0.0326 | 37.2603
0.5 | 0.2107 | 0.00462 | -0.0315 | 45.6061
1 | 0.2526 | 0.00483 | -0.0295 | 52.2981
1.5 | 0.2967 | 0.00429 | -0.0278 | 69.1608
2 | 0.3484 | 0.00463 | -0.0274 | 75.2484
2.5 | 0.3993 | 0.00504 | -0.0268 | 79.2262
3 | 0.4509 | 0.0054 | -0.0264 | 83.5
3.5 | 0.5037 | 0.00566 | -0.0262 | 88.9929
4 | 0.5575 | 0.00588 | -0.0263 | 94.8129
4.5 | 0.6106 | 0.00611 | -0.0262 | 99.9345
5 | 0.663 | 0.00636 | -0.0259 | 104.2453
5.5 | 0.7148 | 0.00663 | -0.0256 | 107.813
6 | 0.7663 | 0.00692 | -0.0252 | 110.737
6.5 | 0.8176 | 0.0072 | -0.0248 | 113.5556
7 | 0.868 | 0.00748 | -0.0243 | 116.0428
7.5 | 0.9169 | 0.00783 | -0.0234 | 117.1009
8 | 0.966 | 0.00814 | -0.0227 | 118.6732
8.5 | 1.014 | 0.00848 | -0.0217 | 119.5755
9 | 1.0597 | 0.00889 | -0.0203 | 119.2013
9.5 | 1.1029 | 0.00933 | -0.0185 | 118.2101
10 | 1.1429 | 0.00966 | -0.0159 | 118.3126
10.5 | 1.1819 | 0.0101 | -0.0132 | 117.0198
11 | 1.2207 | 0.01058 | -0.0106 | 115.3781
11.5 | 1.2589 | 0.01113 | -0.0081 | 113.1087
12 | 1.2953 | 0.01177 | -0.0053 | 110.051
12.5 | 1.3325 | 0.01242 | -0.0028 | 107.2866
13.5 | 1.4029 | 0.01381 | 0.0026 | 101.5858
14 | 1.437 | 0.01453 | 0.0054 | 98.8988
14.5 | 1.4693 | 0.01526 | 0.0083 | 96.2844
15 | 1.5113 | 0.01626 | 0.0087 | 92.9459
15.5 | 1.5425 | 0.01724 | 0.0114 | 89.4722
16 | 1.5689 | 0.01851 | 0.0145 | 84.7596
16.5 | 1.5873 | 0.02032 | 0.0185 | 78.1152
17 | 1.6121 | 0.02171 | 0.0214 | 74.2561
17.5 | 1.629 | 0.02367 | 0.0249 | 68.8213
18 | 1.6453 | 0.02573 | 0.0281 | 63.9448
19 | 1.6764 | 0.03021 | 0.0335 | 55.4916
19.5 | 1.6876 | 0.03297 | 0.0359 | 51.1859
20 | 1.6865 | 0.03704 | 0.0385 | 45.5319

## 115. Re 12M Mach 0.10 (1)
BIGFOIL.COM POLAR EXPORT
NACA67-211 a=0.5
NACA67-211 a=0.5 |  |  |  | Cl Max: | 1.043 | at alpha= | 10 | deg
JavaFoil+Calcfoil stall+Eppler ext transition |  |  |  | L/D Max: | 128.449 | at alpha= | 5 | deg
Re: | 12000000 |  |  | Cd Min: | 0.00437 | at alpha= | 1.5 | deg
Mach: | 0.1 |  |  | Cl=0 at alpha= | -1.3 | deg
|  |  |  | @ Cl=0.1, Cd= | 0.005106
|  |  |  | @ Cl=0.4, Cd= | 0.0046746
|  |  |  | @ Cl=0.6, Cd= | 0.0056679
alpha (deg) | Cl | Cd | Cm | Cl/Cd
-15.5 | -0.513 | 0.11136 | -0.001 | -4.61
-15 | -0.535 | 0.10493 | -0.001 | -5.095
-14.5 | -0.555 | 0.09946 | -0.002 | -5.578
-14 | -0.574 | 0.09364 | -0.002 | -6.13
-13.5 | -0.592 | 0.08684 | -0.002 | -6.817
-13 | -0.607 | 0.08283 | -0.003 | -7.331
-12.5 | -0.62 | 0.07819 | -0.003 | -7.932
-12 | -0.631 | 0.07292 | -0.004 | -8.651
-11.5 | -0.641 | 0.06575 | -0.005 | -9.748
-11 | -0.657 | 0.05335 | -0.006 | -12.309
-10.5 | -0.777 | 0.01044 | -0.009 | -74.421
-10 | -0.777 | 0.00928 | -0.01 | -83.809
-9.5 | -0.766 | 0.00888 | -0.011 | -86.258
-9 | -0.749 | 0.00758 | -0.012 | -98.85
-8.5 | -0.726 | 0.00726 | -0.013 | -100.038
-8 | -0.697 | 0.00745 | -0.014 | -93.536
-7.5 | -0.663 | 0.00719 | -0.015 | -92.161
-7 | -0.621 | 0.00694 | -0.016 | -89.567
-6.5 | -0.577 | 0.00666 | -0.016 | -86.627
-6 | -0.529 | 0.00639 | -0.017 | -82.81
-5.5 | -0.479 | 0.00623 | -0.018 | -76.852
-5 | -0.426 | 0.00606 | -0.019 | -70.318
-4.5 | -0.372 | 0.00604 | -0.02 | -61.596
-4 | -0.316 | 0.00634 | -0.021 | -49.878
-3.5 | -0.259 | 0.00624 | -0.022 | -41.551
-3 | -0.201 | 0.00612 | -0.023 | -32.888
-2.5 | -0.143 | 0.00601 | -0.024 | -23.701
-2 | -0.083 | 0.00596 | -0.025 | -13.983
-1.5 | -0.024 | 0.00589 | -0.026 | -4.015
-1 | 0.036 | 0.00534 | -0.026 | 6.776
-0.5 | 0.096 | 0.00513 | -0.027 | 18.748
0 | 0.156 | 0.00477 | -0.028 | 32.768
0.5 | 0.216 | 0.00492 | -0.029 | 43.889
1 | 0.276 | 0.00485 | -0.03 | 56.946
1.5 | 0.335 | 0.00437 | -0.031 | 76.653
2 | 0.394 | 0.00464 | -0.032 | 84.955
2.5 | 0.453 | 0.00498 | -0.033 | 91.029
3 | 0.512 | 0.00508 | -0.034 | 100.728
3.5 | 0.569 | 0.00557 | -0.035 | 102.217
4 | 0.626 | 0.00575 | -0.036 | 108.819
4.5 | 0.681 | 0.00597 | -0.037 | 113.974
5 | 0.735 | 0.00572 | -0.038 | 128.449
5.5 | 0.786 | 0.00748 | -0.038 | 105.123
6 | 0.834 | 0.00779 | -0.039 | 106.946
6.5 | 0.877 | 0.00813 | -0.04 | 107.894
7 | 0.917 | 0.00847 | -0.041 | 108.284
7.5 | 0.952 | 0.00883 | -0.042 | 107.819
8 | 0.982 | 0.00926 | -0.043 | 106.061
8.5 | 1.007 | 0.00977 | -0.044 | 103.066
9 | 1.025 | 0.01028 | -0.045 | 99.726
9.5 | 1.037 | 0.0108 | -0.045 | 96.017
10 | 1.043 | 0.01137 | -0.046 | 91.787
10.5 | 1.043 | 0.01198 | -0.047 | 87.05
11 | 1.036 | 0.01273 | -0.048 | 81.411
11.5 | 1.024 | 0.01335 | -0.049 | 76.739
12 | 1.002 | 0.01496 | -0.049 | 67.021
12.5 | 0.928 | 0.02644 | -0.047 | 35.106
13 | 0.816 | 0.0679 | -0.036 | 12.015
13.5 | 0.774 | 0.08126 | -0.033 | 9.521
14 | 0.737 | 0.08946 | -0.031 | 8.243
14.5 | 0.702 | 0.0961 | -0.03 | 7.3
15 | 0.665 | 0.10378 | -0.03 | 6.411

## 116. Re 12M Mach 0.10 (2)
BIGFOIL.COM POLAR EXPORT
NACA67-211 a=0.5
NACA67-211 a=0.5 |  |  |  | Cl Max: | 1.672 | at alpha= | 19.5 | deg
XFOIL ncrit=9 |  |  |  | L/D Max: | 119.076 | at alpha= | 8.5 | deg
Re: | 12000000 |  |  | Cd Min: | 0.04188 | at alpha= | 20 | deg
Mach: | 0.1 |  |  | Cl=0 at alpha= | -1.5566 | deg
|  |  |  | @ Cl=0.1, Cd= | 0.0042794
|  |  |  | @ Cl=0.4, Cd= | 0.0050428
|  |  |  | @ Cl=0.6, Cd= | 0.0060627
alpha (deg) | Cl | Cd | Cm | Cl/Cd
-20 | -1.5215 | 0.03609 | -0.0886 | -42.1585
-19.5 | -1.5373 | 0.0313 | -0.0857 | -49.115
-19 | -1.5341 | 0.02778 | -0.0833 | -55.2232
-18.5 | -1.5326 | 0.02526 | -0.0784 | -60.673
-18 | -1.5256 | 0.02307 | -0.0734 | -66.1292
-17.5 | -1.512 | 0.02131 | -0.0685 | -70.9526
-17 | -1.502 | 0.01937 | -0.0628 | -77.5426
-16.5 | -1.4808 | 0.01806 | -0.0579 | -81.9934
-16 | -1.4571 | 0.01691 | -0.0531 | -86.1679
-15.5 | -1.4309 | 0.016 | -0.0483 | -89.4313
-15 | -1.3963 | 0.01519 | -0.0449 | -91.9223
-14.5 | -1.3561 | 0.01438 | -0.0426 | -94.3046
-14 | -1.3135 | 0.01361 | -0.0406 | -96.5099
-13.5 | -1.2687 | 0.01295 | -0.039 | -97.9691
-13 | -1.2226 | 0.01228 | -0.0375 | -99.5603
-12.5 | -1.1771 | 0.01145 | -0.036 | -102.8035
-12 | -1.1299 | 0.01074 | -0.0347 | -105.2048
-11.5 | -1.0805 | 0.0102 | -0.0338 | -105.9314
-11 | -1.0297 | 0.00974 | -0.0332 | -105.7187
-10.5 | -0.9783 | 0.0093 | -0.0326 | -105.1935
-10 | -0.9259 | 0.00894 | -0.0322 | -103.5682
-8.5 | -0.7668 | 0.00791 | -0.0314 | -96.9406
-8 | -0.7143 | 0.00743 | -0.031 | -96.1373
-7.5 | -0.661 | 0.00702 | -0.0308 | -94.1595
-7 | -0.6073 | 0.00668 | -0.0306 | -90.9132
-6.5 | -0.5528 | 0.0064 | -0.0306 | -86.375
-6 | -0.4976 | 0.00619 | -0.0308 | -80.3877
-5.5 | -0.442 | 0.00596 | -0.031 | -74.1611
-5 | -0.3864 | 0.00574 | -0.0312 | -67.3171
-4.5 | -0.3309 | 0.0055 | -0.0314 | -60.1636
-4 | -0.2752 | 0.00529 | -0.0316 | -52.0227
-3.5 | -0.219 | 0.00512 | -0.032 | -42.7734
-3 | -0.1631 | 0.00492 | -0.0323 | -33.1504
-2.5 | -0.1067 | 0.00474 | -0.0327 | -22.5105
-2 | -0.0501 | 0.00464 | -0.0331 | -10.7974
-1.5 | 0.0064 | 0.00451 | -0.0336 | 1.4191
-1 | 0.0617 | 0.00436 | -0.0338 | 14.1514
-0.5 | 0.114 | 0.00425 | -0.0334 | 26.8235
0 | 0.1644 | 0.00437 | -0.0328 | 37.6201
0.5 | 0.2119 | 0.00461 | -0.0317 | 45.9653
1 | 0.2539 | 0.00482 | -0.0296 | 52.6763
1.5 | 0.298 | 0.00429 | -0.0279 | 69.4639
2 | 0.3499 | 0.00464 | -0.0274 | 75.4095
2.5 | 0.4009 | 0.00505 | -0.0269 | 79.3861
3 | 0.4528 | 0.00542 | -0.0264 | 83.5424
3.5 | 0.5058 | 0.00567 | -0.0262 | 89.2063
4 | 0.5599 | 0.00589 | -0.0262 | 95.0594
4.5 | 0.6133 | 0.00612 | -0.026 | 100.2124
5 | 0.6659 | 0.00638 | -0.0258 | 104.373
5.5 | 0.718 | 0.00666 | -0.0254 | 107.8078
6 | 0.7696 | 0.00695 | -0.0249 | 110.7338
6.5 | 0.8212 | 0.00723 | -0.0244 | 113.5823
7 | 0.8716 | 0.00753 | -0.0237 | 115.7503
7.5 | 0.9208 | 0.00788 | -0.0228 | 116.8528
8 | 0.9701 | 0.00819 | -0.0219 | 118.4493
8.5 | 1.0181 | 0.00855 | -0.0208 | 119.076
9 | 1.0636 | 0.00898 | -0.0192 | 118.441
10 | 1.1449 | 0.00976 | -0.0139 | 117.3053
10.5 | 1.1844 | 0.01024 | -0.0112 | 115.6641
11 | 1.2238 | 0.01075 | -0.0085 | 113.8419
11.5 | 1.2623 | 0.01135 | -0.0059 | 111.2159
12 | 1.2988 | 0.01203 | -0.0029 | 107.9634
12.5 | 1.336 | 0.01272 | -0.0001 | 105.0314
13 | 1.3723 | 0.01341 | 0.0026 | 102.3341
13.5 | 1.408 | 0.01413 | 0.0054 | 99.6461
14 | 1.4417 | 0.01492 | 0.0084 | 96.6287
14.5 | 1.4727 | 0.01573 | 0.0119 | 93.6236
15 | 1.5138 | 0.01701 | 0.0125 | 88.9947
15.5 | 1.544 | 0.01812 | 0.0155 | 85.2097
16 | 1.5681 | 0.01961 | 0.0191 | 79.9643
16.5 | 1.5863 | 0.02154 | 0.0232 | 73.6444
17 | 1.6084 | 0.02324 | 0.0264 | 69.2083
17.5 | 1.6223 | 0.02553 | 0.0302 | 63.5448
18.5 | 1.6559 | 0.02995 | 0.036 | 55.2888
19 | 1.6649 | 0.03298 | 0.0388 | 50.4821
19.5 | 1.672 | 0.03642 | 0.0411 | 45.9088
20 | 1.6603 | 0.04188 | 0.0433 | 39.6442

## 117. Re 12M Mach 0.25 (1)
BIGFOIL.COM POLAR EXPORT
NACA67-211 a=0.5
NACA67-211 a=0.5 |  |  |  | Cl Max: | 0.994 | at alpha= | 9 | deg
JavaFoil+Calcfoil stall+Eppler ext transition |  |  |  | L/D Max: | 119.553 | at alpha= | 4 | deg
Re: | 12000000 |  |  | Cd Min: | 0.00446 | at alpha= | 1.5 | deg
Mach: | 0.25 |  |  | Cl=0 at alpha= | -1.3033 | deg
|  |  |  | @ Cl=0.1, Cd= | 0.0049475
|  |  |  | @ Cl=0.4, Cd= | 0.0046987
|  |  |  | @ Cl=0.6, Cd= | 0.09662
alpha (deg) | Cl | Cd | Cm | Cl/Cd
-14 | -0.273 | 0.10002 | -0.002 | -2.731
-13.5 | -0.331 | 0.09247 | -0.002 | -3.578
-13 | -0.382 | 0.08849 | -0.003 | -4.319
-12.5 | -0.429 | 0.08172 | -0.003 | -5.254
-12 | -0.471 | 0.07703 | -0.004 | -6.114
-11.5 | -0.506 | 0.07279 | -0.004 | -6.958
-11 | -0.537 | 0.06672 | -0.005 | -8.045
-10.5 | -0.559 | 0.06276 | -0.005 | -8.913
-10 | -0.579 | 0.05486 | -0.006 | -10.557
-9.5 | -0.596 | 0.04614 | -0.008 | -12.909
-9 | -0.712 | 0.00903 | -0.012 | -78.889
-8.5 | -0.705 | 0.00695 | -0.013 | -101.453
-8 | -0.687 | 0.00721 | -0.014 | -95.384
-7.5 | -0.661 | 0.00739 | -0.015 | -89.437
-7 | -0.624 | 0.00717 | -0.016 | -87.03
-6.5 | -0.583 | 0.00685 | -0.017 | -85.027
-6 | -0.537 | 0.00658 | -0.018 | -81.617
-5.5 | -0.488 | 0.00631 | -0.019 | -77.227
-5 | -0.435 | 0.00617 | -0.02 | -70.572
-4.5 | -0.381 | 0.00614 | -0.021 | -62.036
-4 | -0.324 | 0.00602 | -0.022 | -53.815
-3.5 | -0.266 | 0.00592 | -0.022 | -44.903
-3 | -0.207 | 0.00578 | -0.023 | -35.764
-2.5 | -0.146 | 0.0061 | -0.024 | -23.986
-2 | -0.086 | 0.00567 | -0.025 | -15.093
-1.5 | -0.024 | 0.00557 | -0.026 | -4.366
-1 | 0.037 | 0.00515 | -0.027 | 7.225
-0.5 | 0.099 | 0.00495 | -0.028 | 19.998
0 | 0.16 | 0.0048 | -0.029 | 33.402
0.5 | 0.222 | 0.00496 | -0.03 | 44.732
1 | 0.284 | 0.00487 | -0.031 | 58.185
1.5 | 0.344 | 0.00446 | -0.032 | 77.166
2 | 0.405 | 0.00472 | -0.033 | 85.925
2.5 | 0.466 | 0.00473 | -0.034 | 98.501
3 | 0.525 | 0.00546 | -0.035 | 96.156
3.5 | 0.584 | 0.00571 | -0.036 | 102.202
4 | 0.642 | 0.00537 | -0.037 | 119.553
4.5 | 0.698 | 0.00704 | -0.038 | 99.105
5 | 0.752 | 0.00738 | -0.039 | 101.881
5.5 | 0.803 | 0.00769 | -0.039 | 104.531
6 | 0.85 | 0.00804 | -0.04 | 105.665
6.5 | 0.892 | 0.00838 | -0.041 | 106.344
7 | 0.927 | 0.00879 | -0.042 | 105.512
7.5 | 0.957 | 0.00921 | -0.043 | 103.826
8 | 0.978 | 0.00977 | -0.044 | 100.055
8.5 | 0.991 | 0.01035 | -0.045 | 95.785
9 | 0.994 | 0.01097 | -0.046 | 90.627
9.5 | 0.988 | 0.01161 | -0.047 | 85.067
10 | 0.971 | 0.01235 | -0.047 | 78.598
10.5 | 0.941 | 0.01339 | -0.048 | 70.33
11 | 0.781 | 0.04911 | -0.037 | 15.895
11.5 | 0.713 | 0.06912 | -0.03 | 10.317
12 | 0.667 | 0.0745 | -0.029 | 8.951
12.5 | 0.613 | 0.08188 | -0.028 | 7.492
13 | 0.557 | 0.0877 | -0.028 | 6.35
13.5 | 0.487 | 0.09133 | -0.029 | 5.331
14 | 0.408 | 0.09662 | -0.029 | 4.227

## 118. Re 12M Mach 0.25 (2)
BIGFOIL.COM POLAR EXPORT
NACA67-211 a=0.5
NACA67-211 a=0.5 |  |  |  | Cl Max: | 1.5094 | at alpha= | 15.5 | deg
XFOIL ncrit=9 |  |  |  | L/D Max: | 116.812 | at alpha= | 8 | deg
Re: | 12000000 |  |  | Cd Min: | 0.20016 | at alpha= | -19 | deg
Mach: | 0.25 |  |  | Cl=0 at alpha= | -1.5746 | deg
|  |  |  | @ Cl=0.1, Cd= | 0.004367
|  |  |  | @ Cl=0.4, Cd= | 0.0050293
|  |  |  | @ Cl=0.6, Cd= | 0.0061011
alpha (deg) | Cl | Cd | Cm | Cl/Cd
-19 | -0.6222 | 0.20016 | -0.0033 | -3.1085
-18.5 | -0.6109 | 0.19244 | -0.0073 | -3.1745
-18 | -0.6116 | 0.18039 | -0.0129 | -3.3904
-16.5 | -1.1164 | 0.05146 | -0.0978 | -21.6945
-16 | -1.1774 | 0.04054 | -0.1012 | -29.0429
-15.5 | -1.2234 | 0.03366 | -0.0973 | -36.3458
-15 | -1.2774 | 0.02732 | -0.0888 | -46.757
-14.5 | -1.2955 | 0.02353 | -0.0799 | -55.0574
-14 | -1.3036 | 0.02046 | -0.0702 | -63.7146
-13.5 | -1.2899 | 0.01826 | -0.0622 | -70.6407
-13 | -1.2564 | 0.01639 | -0.0572 | -76.6565
-12.5 | -1.2134 | 0.01502 | -0.0533 | -80.7856
-12 | -1.1697 | 0.01353 | -0.0497 | -86.4523
-11.5 | -1.1211 | 0.01239 | -0.0468 | -90.4843
-11 | -1.0713 | 0.01125 | -0.0441 | -95.2267
-10.5 | -1.018 | 0.01045 | -0.0421 | -97.4163
-10 | -0.963 | 0.00983 | -0.0405 | -97.9654
-9.5 | -0.9075 | 0.00928 | -0.0391 | -97.7909
-9 | -0.8507 | 0.00888 | -0.0381 | -95.7995
-8.5 | -0.7938 | 0.00847 | -0.0372 | -93.719
-8 | -0.7377 | 0.00799 | -0.0363 | -92.3279
-7.5 | -0.683 | 0.00737 | -0.0352 | -92.673
-7 | -0.627 | 0.00694 | -0.0344 | -90.3458
-6.5 | -0.5703 | 0.00659 | -0.0339 | -86.5402
-6 | -0.513 | 0.00631 | -0.0336 | -81.2995
-5.5 | -0.4551 | 0.00606 | -0.0335 | -75.099
-5 | -0.3971 | 0.00583 | -0.0335 | -68.1132
-4.5 | -0.3396 | 0.00557 | -0.0335 | -60.9695
-4 | -0.282 | 0.00534 | -0.0335 | -52.809
-3.5 | -0.2238 | 0.00517 | -0.0338 | -43.2882
-3 | -0.166 | 0.00498 | -0.034 | -33.3333
-2.5 | -0.1079 | 0.00477 | -0.0343 | -22.6205
-2 | -0.0496 | 0.00465 | -0.0347 | -10.6667
-1.5 | 0.0087 | 0.00452 | -0.0351 | 1.9248
-1 | 0.0656 | 0.00438 | -0.0352 | 14.9772
0 | 0.1711 | 0.00434 | -0.0341 | 39.424
0.5 | 0.2196 | 0.00457 | -0.0328 | 48.0525
1 | 0.2609 | 0.00479 | -0.0303 | 54.4676
1.5 | 0.3052 | 0.00431 | -0.0283 | 70.8121
2 | 0.358 | 0.00468 | -0.0276 | 76.4957
2.5 | 0.4097 | 0.00511 | -0.0268 | 80.1761
3 | 0.4624 | 0.0055 | -0.0261 | 84.0727
3.5 | 0.5168 | 0.00575 | -0.0257 | 89.8783
4 | 0.5723 | 0.00598 | -0.0255 | 95.7023
4.5 | 0.6272 | 0.00622 | -0.0252 | 100.836
5 | 0.681 | 0.0065 | -0.0245 | 104.7692
5.5 | 0.7342 | 0.00679 | -0.0238 | 108.1296
6 | 0.7868 | 0.00711 | -0.0228 | 110.661
6.5 | 0.8396 | 0.0074 | -0.0218 | 113.4595
7 | 0.8903 | 0.00777 | -0.0204 | 114.5817
7.5 | 0.9409 | 0.00811 | -0.0189 | 116.0173
8 | 0.9894 | 0.00847 | -0.0169 | 116.8123
8.5 | 1.0308 | 0.00891 | -0.0134 | 115.6902
9 | 1.0726 | 0.00941 | -0.0099 | 113.9851
9.5 | 1.1166 | 0.00988 | -0.007 | 113.0162
10 | 1.1595 | 0.01042 | -0.0038 | 111.2764
10.5 | 1.2007 | 0.01112 | -0.0004 | 107.9766
11 | 1.242 | 0.01182 | 0.003 | 105.0761
11.5 | 1.2808 | 0.01272 | 0.0068 | 100.6918
12 | 1.3211 | 0.01348 | 0.0103 | 98.0045
12.5 | 1.3595 | 0.01441 | 0.0141 | 94.3442
13 | 1.3957 | 0.01549 | 0.0182 | 90.1033
13.5 | 1.4272 | 0.01678 | 0.0228 | 85.0536
14 | 1.4551 | 0.01823 | 0.0278 | 79.819
14.5 | 1.4921 | 0.02037 | 0.0301 | 73.2499
15 | 1.5019 | 0.02327 | 0.0361 | 64.5423
15.5 | 1.5094 | 0.02639 | 0.0417 | 57.1959
16 | 1.5069 | 0.03033 | 0.0472 | 49.6835
16.5 | 1.4856 | 0.03602 | 0.0522 | 41.2438
17 | 1.443 | 0.04438 | 0.0553 | 32.5146
17.5 | 1.4045 | 0.05396 | 0.0548 | 26.0285
18 | 1.3563 | 0.06666 | 0.05 | 20.3465
18.5 | 1.3432 | 0.07646 | 0.0449 | 17.5674
19 | 1.2876 | 0.09478 | 0.0327 | 13.5851
19.5 | 1.1934 | 0.12233 | 0.0142 | 9.7556
20 | 0.9799 | 0.17607 | -0.0209 | 5.5654

## 119. Re 12M Mach 0.50 (1)
BIGFOIL.COM POLAR EXPORT
NACA67-211 a=0.5
NACA67-211 a=0.5 |  |  |  | Cl Max: | 1.148 | at alpha= | 20 | deg
JavaFoil+Calcfoil stall+Eppler ext transition |  |  |  | L/D Max: | 98.793 | at alpha= | 5 | deg
Re: | 12000000 |  |  | Cd Min: | 0.00392 | at alpha= | 1 | deg
Mach: | 0.5 |  |  | Cl=0 at alpha= | -1.3043 | deg
|  |  |  | @ Cl=0.1, Cd= | 0.0048499
|  |  |  | @ Cl=0.4, Cd= | 0.0043253
|  |  |  | @ Cl=0.6, Cd= | 0.0068975
alpha (deg) | Cl | Cd | Cm | Cl/Cd
-20 | -1.011 | 0.15213 | 0.004 | -6.647
-19.5 | -0.986 | 0.14804 | 0.003 | -6.661
-19 | -0.963 | 0.13391 | 0.003 | -7.194
-18.5 | -0.935 | 0.13034 | 0.002 | -7.174
-18 | -0.906 | 0.12677 | 0.002 | -7.144
-17.5 | -0.878 | 0.12057 | 0.001 | -7.282
-17 | -0.852 | 0.11381 | 0.001 | -7.486
-16.5 | -0.823 | 0.1255 | 0 | -6.558
-16 | -0.799 | 0.11326 | 0 | -7.05
-15.5 | -0.771 | 0.10623 | -0.001 | -7.255
-15 | -0.746 | 0.09793 | -0.001 | -7.618
-14.5 | -0.724 | 0.08736 | -0.002 | -8.287
-14 | -0.703 | 0.07787 | -0.003 | -9.022
-13.5 | -0.663 | 0.09036 | -0.003 | -7.337
-13 | -0.635 | 0.08824 | -0.003 | -7.198
-12.5 | -0.61 | 0.08001 | -0.004 | -7.621
-12 | -0.585 | 0.07166 | -0.005 | -8.169
-11.5 | -0.564 | 0.06239 | -0.006 | -9.044
-11 | -0.633 | 0.0136 | -0.01 | -46.569
-10.5 | -0.501 | 0.06599 | -0.006 | -7.586
-10 | -0.473 | 0.06447 | -0.006 | -7.329
-9.5 | -0.447 | 0.05824 | -0.007 | -7.671
-9 | -0.422 | 0.05162 | -0.008 | -8.185
-8.5 | -0.398 | 0.04597 | -0.009 | -8.663
-8 | -0.364 | 0.05338 | -0.008 | -6.815
-7.5 | -0.337 | 0.04751 | -0.009 | -7.104
-7 | -0.312 | 0.04238 | -0.01 | -7.364
-6.5 | -0.35 | 0.00809 | -0.019 | -43.225
-6 | -0.487 | 0.00631 | -0.02 | -77.249
-5.5 | -0.491 | 0.00654 | -0.021 | -75.1
-5 | -0.459 | 0.00626 | -0.022 | -73.325
-4.5 | -0.411 | 0.00665 | -0.023 | -61.799
-4 | -0.355 | 0.0064 | -0.024 | -55.409
-3.5 | -0.293 | 0.00625 | -0.025 | -46.927
-3 | -0.229 | 0.00591 | -0.026 | -38.774
-2.5 | -0.163 | 0.00581 | -0.027 | -28.04
-2 | -0.095 | 0.00567 | -0.028 | -16.816
-1.5 | -0.027 | 0.00555 | -0.029 | -4.891
-1 | 0.042 | 0.00506 | -0.03 | 8.2
-0.5 | 0.111 | 0.00481 | -0.031 | 22.997
0 | 0.179 | 0.00464 | -0.033 | 38.655
0.5 | 0.248 | 0.00459 | -0.034 | 54.003
1 | 0.317 | 0.00392 | -0.035 | 80.813
1.5 | 0.384 | 0.00401 | -0.036 | 95.699
2 | 0.452 | 0.00535 | -0.037 | 84.463
2.5 | 0.518 | 0.00597 | -0.038 | 86.78
3 | 0.584 | 0.00681 | -0.039 | 85.667
3.5 | 0.648 | 0.00716 | -0.04 | 90.493
4 | 0.709 | 0.00751 | -0.041 | 94.425
4.5 | 0.767 | 0.00796 | -0.042 | 96.295
5 | 0.82 | 0.0083 | -0.043 | 98.793
5.5 | 0.863 | 0.00879 | -0.044 | 98.24
6 | 0.884 | 0.00939 | -0.045 | 94.144
6.5 | 0.863 | 0.01011 | -0.046 | 85.315
7 | 0.55 | 0.01114 | -0.047 | 49.401
7.5 | 0.583 | 0.01127 | -0.048 | 51.754
8 | 0.614 | 0.01236 | -0.049 | 49.697
8.5 | 0.532 | 0.05326 | -0.027 | 9.983
9 | 0.557 | 0.05786 | -0.027 | 9.634
9.5 | 0.71 | 0.01403 | -0.052 | 50.581
10 | 0.617 | 0.05954 | -0.032 | 10.357
10.5 | 0.636 | 0.07045 | -0.028 | 9.033
11 | 0.805 | 0.01553 | -0.055 | 51.803
11.5 | 0.833 | 0.01719 | -0.055 | 48.438
12 | 0.761 | 0.05169 | -0.045 | 14.715
12.5 | 0.746 | 0.08146 | -0.034 | 9.163
13 | 0.771 | 0.08902 | -0.033 | 8.665
13.5 | 0.945 | 0.02255 | -0.058 | 41.885
14 | 0.864 | 0.06663 | -0.047 | 12.965
14.5 | 0.853 | 0.0977 | -0.037 | 8.731
15 | 0.882 | 0.10177 | -0.039 | 8.664
15.5 | 0.906 | 0.11075 | -0.039 | 8.18
16 | 0.93 | 0.1088 | -0.038 | 8.552
16.5 | 0.959 | 0.11223 | -0.04 | 8.549
17 | 0.995 | 0.11121 | -0.044 | 8.945
17.5 | 1.025 | 0.11472 | -0.046 | 8.932
18 | 1.039 | 0.1326 | -0.043 | 7.839
18.5 | 1.064 | 0.13797 | -0.043 | 7.709
19 | 1.093 | 0.14006 | -0.045 | 7.804
19.5 | 1.123 | 0.14293 | -0.047 | 7.856
20 | 1.148 | 0.15058 | -0.048 | 7.624

## 120. Re 12M Mach 0.50 (2)
BIGFOIL.COM POLAR EXPORT
NACA67-211 a=0.5
NACA67-211 a=0.5 |  |  |  | Cl Max: | 1.0209 | at alpha= | 8.5 | deg
XFOIL ncrit=9 |  |  |  | L/D Max: | 103.714 | at alpha= | 6 | deg
Re: | 12000000 |  |  | Cd Min: | 0.2594 | at alpha= | 20 | deg
Mach: | 0.5 |  |  | Cl=0 at alpha= | -1.6604 | deg
|  |  |  | @ Cl=0.1, Cd= | 0.0044071
|  |  |  | @ Cl=0.4, Cd= | 0.0049922
|  |  |  | @ Cl=0.6, Cd= | 0.0063327
alpha (deg) | Cl | Cd | Cm | Cl/Cd
-20 | -0.6793 | 0.24684 | 0.0136 | -2.752
-19.5 | -0.6587 | 0.23954 | 0.009 | -2.7499
-19 | -0.64 | 0.23061 | 0.0043 | -2.7752
-18.5 | -0.6206 | 0.22202 | -0.0005 | -2.7952
-18 | -0.6049 | 0.21184 | -0.0054 | -2.8555
-17.5 | -0.5849 | 0.20399 | -0.0101 | -2.8673
-17 | -0.5667 | 0.19557 | -0.0149 | -2.8977
-16.5 | -0.5441 | 0.18893 | -0.0194 | -2.8799
-16 | -0.5284 | 0.1795 | -0.0242 | -2.9437
-15.5 | -0.5147 | 0.16979 | -0.0292 | -3.0314
-15 | -0.5005 | 0.16059 | -0.0343 | -3.1166
-14.5 | -0.4833 | 0.15256 | -0.0389 | -3.1679
-14 | -0.4672 | 0.14444 | -0.0435 | -3.2346
-13.5 | -0.4561 | 0.13514 | -0.0487 | -3.375
-13 | -0.4484 | 0.12548 | -0.0539 | -3.5735
-12.5 | -0.4373 | 0.11707 | -0.0586 | -3.7354
-12 | -0.4398 | 0.10622 | -0.0646 | -4.1405
-11.5 | -0.4286 | 0.09855 | -0.069 | -4.3491
-11 | -0.4198 | 0.0908 | -0.0734 | -4.6233
-10.5 | -0.4318 | 0.08005 | -0.0794 | -5.3941
-10 | -0.4433 | 0.07001 | -0.0854 | -6.332
-9.5 | -0.461 | 0.05857 | -0.095 | -7.8709
-9 | -0.4905 | 0.04896 | -0.0998 | -10.0184
-8.5 | -0.5261 | 0.04217 | -0.096 | -12.4757
-8 | -0.5671 | 0.03621 | -0.0862 | -15.6614
-7.5 | -0.5894 | 0.02894 | -0.0776 | -20.3663
-7 | -0.6078 | 0.02073 | -0.0676 | -29.3198
-6.5 | -0.6131 | 0.01216 | -0.0577 | -50.4194
-6 | -0.5661 | 0.00843 | -0.0526 | -67.153
-5.5 | -0.5057 | 0.00707 | -0.0489 | -71.5276
-5 | -0.4411 | 0.00639 | -0.0464 | -69.0297
-4.5 | -0.3748 | 0.00599 | -0.0447 | -62.571
-4 | -0.3088 | 0.00566 | -0.0435 | -54.5583
-3.5 | -0.2425 | 0.00539 | -0.0427 | -44.9907
-3 | -0.176 | 0.00516 | -0.0423 | -34.1085
-2.5 | -0.1103 | 0.00493 | -0.0421 | -22.3732
-2 | -0.0449 | 0.00474 | -0.042 | -9.4726
-1.5 | 0.0212 | 0.0046 | -0.0422 | 4.6087
-1 | 0.086 | 0.00446 | -0.0423 | 19.2825
-0.5 | 0.1469 | 0.00423 | -0.0417 | 34.7281
0 | 0.2029 | 0.00425 | -0.0403 | 47.7412
1 | 0.2889 | 0.00458 | -0.0328 | 63.0786
1.5 | 0.3327 | 0.00444 | -0.029 | 74.9324
2 | 0.3876 | 0.00488 | -0.0271 | 79.4262
3 | 0.4937 | 0.00584 | -0.0223 | 84.5377
3.5 | 0.5523 | 0.0061 | -0.0207 | 90.541
4 | 0.6097 | 0.00638 | -0.0186 | 95.5643
4.5 | 0.66 | 0.00668 | -0.0148 | 98.8024
5.5 | 0.7637 | 0.00748 | -0.0073 | 102.0989
6 | 0.8183 | 0.00789 | -0.0037 | 103.7136
6.5 | 0.8714 | 0.00844 | 0.0006 | 103.2464
7 | 0.9241 | 0.00908 | 0.0053 | 101.7731
7.5 | 0.9728 | 0.00997 | 0.0111 | 97.5727
8 | 1.0049 | 0.01194 | 0.0196 | 84.1625
8.5 | 1.0209 | 0.01693 | 0.0287 | 60.3012
9 | 0.9972 | 0.02401 | 0.0401 | 41.5327
9.5 | 0.9619 | 0.03036 | 0.0508 | 31.6831
10 | 0.9195 | 0.03732 | 0.0589 | 24.6383
10.5 | 0.8798 | 0.04494 | 0.0631 | 19.5772
11 | 0.8411 | 0.05412 | 0.0626 | 15.5414
11.5 | 0.8083 | 0.06524 | 0.0572 | 12.3896
12 | 0.7871 | 0.07892 | 0.0473 | 9.9734
12.5 | 0.7738 | 0.09417 | 0.0368 | 8.2171
13 | 0.7588 | 0.10723 | 0.0287 | 7.0764
14.5 | 0.7531 | 0.14371 | 0.0047 | 5.2404
16 | 0.7494 | 0.1811 | -0.0152 | 4.138
16.5 | 0.7586 | 0.19211 | -0.0211 | 3.9488
17 | 0.7746 | 0.20096 | -0.0261 | 3.8545
17.5 | 0.7895 | 0.2106 | -0.0314 | 3.7488
18 | 0.8037 | 0.22079 | -0.0369 | 3.6401
18.5 | 0.819 | 0.23104 | -0.0423 | 3.5448
19 | 0.8349 | 0.24129 | -0.0476 | 3.4602
19.5 | 0.8529 | 0.25054 | -0.0527 | 3.4042
20 | 0.8714 | 0.2594 | -0.0579 | 3.3593

## 121. Re 14M Mach 0.00 (1)
BIGFOIL.COM POLAR EXPORT
NACA67-211 a=0.5
NACA67-211 a=0.5 |  |  |  | Cl Max: | 1.055 | at alpha= | 10.5 | deg
JavaFoil+Calcfoil stall+Eppler ext transition |  |  |  | L/D Max: | 137.092 | at alpha= | 5.5 | deg
Re: | 14000000 |  |  | Cd Min: | 0.00467 | at alpha= | 2 | deg
Mach: | 0 |  |  | Cl=0 at alpha= | -1.3 | deg
|  |  |  | @ Cl=0.1, Cd= | 0.0054317
|  |  |  | @ Cl=0.4, Cd= | 0.0047231
|  |  |  | @ Cl=0.6, Cd= | 0.0055374
alpha (deg) | Cl | Cd | Cm | Cl/Cd
-15.5 | -0.555 | 0.10882 | -0.001 | -5.101
-15 | -0.573 | 0.1019 | -0.001 | -5.624
-14.5 | -0.59 | 0.09747 | -0.002 | -6.053
-14 | -0.606 | 0.09128 | -0.002 | -6.637
-13.5 | -0.621 | 0.08515 | -0.002 | -7.292
-13 | -0.633 | 0.08101 | -0.003 | -7.808
-12.5 | -0.642 | 0.07651 | -0.003 | -8.396
-12 | -0.651 | 0.07036 | -0.004 | -9.251
-11.5 | -0.662 | 0.06099 | -0.005 | -10.849
-11 | -0.789 | 0.01105 | -0.008 | -71.399
-10.5 | -0.793 | 0.00959 | -0.009 | -82.727
-10 | -0.787 | 0.00892 | -0.01 | -88.166
-9.5 | -0.773 | 0.0071 | -0.011 | -108.825
-9 | -0.754 | 0.00731 | -0.012 | -103.065
-8.5 | -0.728 | 0.00755 | -0.013 | -96.409
-8 | -0.698 | 0.00721 | -0.014 | -96.784
-7.5 | -0.663 | 0.00696 | -0.015 | -95.244
-7 | -0.621 | 0.0067 | -0.015 | -92.636
-6.5 | -0.575 | 0.00651 | -0.016 | -88.359
-6 | -0.527 | 0.0068 | -0.017 | -77.596
-5.5 | -0.477 | 0.00664 | -0.018 | -71.807
-5 | -0.425 | 0.00655 | -0.019 | -64.829
-4.5 | -0.37 | 0.00646 | -0.02 | -57.322
-4 | -0.315 | 0.00629 | -0.021 | -50.055
-3.5 | -0.258 | 0.0062 | -0.022 | -41.614
-3 | -0.2 | 0.00607 | -0.023 | -33.002
-2.5 | -0.142 | 0.00595 | -0.024 | -23.823
-2 | -0.083 | 0.00587 | -0.025 | -14.124
-1.5 | -0.024 | 0.00582 | -0.025 | -4.048
-1 | 0.036 | 0.00539 | -0.026 | 6.68
-0.5 | 0.096 | 0.00545 | -0.027 | 17.586
0 | 0.155 | 0.00518 | -0.028 | 30
0.5 | 0.215 | 0.00509 | -0.029 | 42.214
1 | 0.275 | 0.00522 | -0.03 | 52.627
1.5 | 0.333 | 0.00522 | -0.031 | 63.886
2 | 0.393 | 0.00467 | -0.032 | 84.115
2.5 | 0.451 | 0.00511 | -0.033 | 88.206
3 | 0.509 | 0.00521 | -0.034 | 97.737
3.5 | 0.566 | 0.00543 | -0.035 | 104.403
4 | 0.623 | 0.00561 | -0.036 | 111.054
4.5 | 0.678 | 0.00581 | -0.036 | 116.576
5 | 0.732 | 0.00607 | -0.037 | 120.591
5.5 | 0.783 | 0.00571 | -0.038 | 137.092
6 | 0.831 | 0.00757 | -0.039 | 109.685
6.5 | 0.875 | 0.00787 | -0.04 | 111.225
7 | 0.916 | 0.00819 | -0.041 | 111.72
7.5 | 0.952 | 0.00853 | -0.042 | 111.6
8 | 0.983 | 0.00895 | -0.043 | 109.784
8.5 | 1.008 | 0.00942 | -0.044 | 107.023
9 | 1.029 | 0.00992 | -0.044 | 103.728
9.5 | 1.043 | 0.0104 | -0.045 | 100.271
10 | 1.052 | 0.01091 | -0.046 | 96.379
10.5 | 1.055 | 0.01151 | -0.047 | 91.666
11 | 1.052 | 0.01216 | -0.048 | 86.548
11.5 | 1.043 | 0.01297 | -0.049 | 80.468
12 | 1.029 | 0.01393 | -0.049 | 73.886
12.5 | 1.006 | 0.01557 | -0.05 | 64.646
13 | 0.982 | 0.01699 | -0.05 | 57.82
13.5 | 0.834 | 0.06139 | -0.04 | 13.586
14 | 0.778 | 0.08449 | -0.033 | 9.203
14.5 | 0.745 | 0.09157 | -0.032 | 8.134
15 | 0.711 | 0.09989 | -0.031 | 7.117
15.5 | 0.679 | 0.10675 | -0.031 | 6.356

## 122. Re 14M Mach 0.00 (2)
BIGFOIL.COM POLAR EXPORT
NACA67-211 a=0.5
NACA67-211 a=0.5 |  |  |  | Cl Max: | 1.714 | at alpha= | 20 | deg
XFOIL ncrit=9 |  |  |  | L/D Max: | 123.068 | at alpha= | 8.5 | deg
Re: | 14000000 |  |  | Cd Min: | 0.03461 | at alpha= | 20 | deg
Mach: | 0 |  |  | Cl=0 at alpha= | -1.542 | deg
|  |  |  | @ Cl=0.1, Cd= | 0.0044159
|  |  |  | @ Cl=0.4, Cd= | 0.0050006
|  |  |  | @ Cl=0.6, Cd= | 0.0059058
alpha (deg) | Cl | Cd | Cm | Cl/Cd
-19.5 | -1.5943 | 0.02515 | -0.0758 | -63.3917
-19 | -1.5873 | 0.02312 | -0.0711 | -68.6548
-18.5 | -1.5751 | 0.02136 | -0.0666 | -73.7406
-18 | -1.5612 | 0.01972 | -0.0619 | -79.1684
-17.5 | -1.5408 | 0.01847 | -0.0577 | -83.4218
-17 | -1.5222 | 0.01711 | -0.0528 | -88.9655
-16.5 | -1.4967 | 0.01615 | -0.0486 | -92.6749
-16 | -1.4703 | 0.01535 | -0.0442 | -95.785
-15.5 | -1.4364 | 0.01462 | -0.0411 | -98.249
-15 | -1.3965 | 0.01392 | -0.0391 | -100.3233
-14.5 | -1.3547 | 0.01324 | -0.0374 | -102.3187
-14 | -1.3111 | 0.0126 | -0.036 | -104.0556
-13.5 | -1.2657 | 0.01201 | -0.0348 | -105.3872
-13 | -1.2194 | 0.01144 | -0.0338 | -106.5909
-12.5 | -1.1733 | 0.01076 | -0.0326 | -109.0428
-12 | -1.126 | 0.01014 | -0.0317 | -111.0454
-11.5 | -1.0768 | 0.00964 | -0.0311 | -111.7012
-11 | -1.0263 | 0.00923 | -0.0307 | -111.1918
-10.5 | -0.9752 | 0.00884 | -0.0303 | -110.3167
-10 | -0.9234 | 0.0085 | -0.0301 | -108.6353
-9.5 | -0.8712 | 0.00817 | -0.0299 | -106.634
-9 | -0.818 | 0.00788 | -0.0299 | -103.8071
-8.5 | -0.7649 | 0.00756 | -0.0299 | -101.1772
-8 | -0.712 | 0.0072 | -0.0298 | -98.8889
-7.5 | -0.6593 | 0.00681 | -0.0296 | -96.8135
-7 | -0.606 | 0.00648 | -0.0295 | -93.5185
-6.5 | -0.5519 | 0.0062 | -0.0296 | -89.0161
-6 | -0.4969 | 0.00598 | -0.0299 | -83.0936
-5.5 | -0.4416 | 0.00576 | -0.0301 | -76.6667
-4.5 | -0.3308 | 0.00535 | -0.0307 | -61.8318
-4 | -0.2755 | 0.00515 | -0.031 | -53.4951
-3.5 | -0.2194 | 0.00499 | -0.0314 | -43.9679
-3 | -0.1635 | 0.00479 | -0.0318 | -34.1336
-2.5 | -0.1076 | 0.00464 | -0.0322 | -23.1897
-2 | -0.0512 | 0.00452 | -0.0327 | -11.3274
-1.5 | 0.0047 | 0.00444 | -0.033 | 1.0586
-1 | 0.0594 | 0.0044 | -0.0332 | 13.5
-0.5 | 0.1105 | 0.00442 | -0.0327 | 25
0 | 0.1617 | 0.00453 | -0.0323 | 35.6954
0.5 | 0.2079 | 0.0049 | -0.031 | 42.4286
1 | 0.2533 | 0.00509 | -0.0295 | 49.7642
1.5 | 0.2967 | 0.00433 | -0.0278 | 68.5219
2 | 0.3483 | 0.00462 | -0.0274 | 75.3896
2.5 | 0.3999 | 0.005 | -0.027 | 79.98
3 | 0.4524 | 0.0053 | -0.0267 | 85.3585
3.5 | 0.5058 | 0.00555 | -0.0267 | 91.1351
4 | 0.5596 | 0.00574 | -0.0267 | 97.4913
4.5 | 0.6132 | 0.00596 | -0.0267 | 102.8859
5 | 0.666 | 0.00621 | -0.0265 | 107.2464
5.5 | 0.7181 | 0.00647 | -0.0263 | 110.9892
6 | 0.7696 | 0.00675 | -0.0259 | 114.0148
6.5 | 0.8213 | 0.00701 | -0.0256 | 117.1612
7 | 0.8717 | 0.00732 | -0.025 | 119.0847
7.5 | 0.9215 | 0.00764 | -0.0243 | 120.6152
8 | 0.971 | 0.00793 | -0.0237 | 122.4464
8.5 | 1.019 | 0.00828 | -0.0227 | 123.0676
9 | 1.0652 | 0.0087 | -0.0214 | 122.4368
9.5 | 1.1109 | 0.00908 | -0.0201 | 122.3458
10 | 1.1528 | 0.00941 | -0.0179 | 122.508
10.5 | 1.1905 | 0.00984 | -0.0149 | 120.9858
11 | 1.2291 | 0.01032 | -0.0122 | 119.0988
11.5 | 1.2667 | 0.01086 | -0.0095 | 116.639
12 | 1.3035 | 0.01151 | -0.0068 | 113.2493
13 | 1.3777 | 0.0127 | -0.0017 | 108.4803
13.5 | 1.4136 | 0.01334 | 0.0008 | 105.967
14 | 1.4481 | 0.01404 | 0.0035 | 103.141
14.5 | 1.4811 | 0.01479 | 0.0064 | 100.142
15 | 1.5075 | 0.01575 | 0.0102 | 95.7143
15.5 | 1.5641 | 0.01685 | 0.0074 | 92.8249
16 | 1.5771 | 0.01803 | 0.0135 | 87.4709
17 | 1.6218 | 0.0211 | 0.0203 | 76.8626
17.5 | 1.643 | 0.02275 | 0.0235 | 72.2198
18 | 1.6638 | 0.02443 | 0.0263 | 68.1048
19 | 1.6973 | 0.02858 | 0.0319 | 59.3877
19.5 | 1.7104 | 0.03112 | 0.0344 | 54.9614
20 | 1.714 | 0.03461 | 0.0371 | 49.5233

## 123. Re 14M Mach 0.10 (1)
BIGFOIL.COM POLAR EXPORT
NACA67-211 a=0.5
NACA67-211 a=0.5 |  |  |  | Cl Max: | 1.044 | at alpha= | 10 | deg
JavaFoil+Calcfoil stall+Eppler ext transition |  |  |  | L/D Max: | 136.532 | at alpha= | 5.5 | deg
Re: | 14000000 |  |  | Cd Min: | 0.00474 | at alpha= | 2 | deg
Mach: | 0.1 |  |  | Cl=0 at alpha= | -1.3 | deg
|  |  |  | @ Cl=0.1, Cd= | 0.0054053
|  |  |  | @ Cl=0.4, Cd= | 0.0047776
|  |  |  | @ Cl=0.6, Cd= | 0.0055679
alpha (deg) | Cl | Cd | Cm | Cl/Cd
-15.5 | -0.514 | 0.11005 | -0.001 | -4.667
-15 | -0.535 | 0.10386 | -0.001 | -5.15
-14.5 | -0.555 | 0.09815 | -0.002 | -5.654
-14 | -0.574 | 0.09324 | -0.002 | -6.156
-13.5 | -0.592 | 0.08666 | -0.002 | -6.829
-13 | -0.608 | 0.08177 | -0.003 | -7.432
-12.5 | -0.621 | 0.07715 | -0.003 | -8.047
-12 | -0.632 | 0.07194 | -0.004 | -8.78
-11.5 | -0.643 | 0.06397 | -0.005 | -10.052
-11 | -0.663 | 0.04933 | -0.006 | -13.439
-10.5 | -0.778 | 0.0101 | -0.009 | -77.083
-10 | -0.778 | 0.00904 | -0.01 | -86.051
-9.5 | -0.767 | 0.00716 | -0.011 | -107.108
-9 | -0.75 | 0.0074 | -0.012 | -101.384
-8.5 | -0.726 | 0.00763 | -0.013 | -95.135
-8 | -0.697 | 0.00731 | -0.014 | -95.377
-7.5 | -0.663 | 0.00704 | -0.015 | -94.221
-7 | -0.622 | 0.0068 | -0.016 | -91.421
-6.5 | -0.577 | 0.0065 | -0.016 | -88.666
-6 | -0.529 | 0.00679 | -0.017 | -77.935
-5.5 | -0.479 | 0.00674 | -0.018 | -71.015
-5 | -0.426 | 0.00655 | -0.019 | -65.078
-4.5 | -0.372 | 0.00643 | -0.02 | -57.891
-4 | -0.316 | 0.00634 | -0.021 | -49.844
-3.5 | -0.259 | 0.00617 | -0.022 | -41.986
-3 | -0.201 | 0.00606 | -0.023 | -33.24
-2.5 | -0.143 | 0.006 | -0.024 | -23.738
-2 | -0.083 | 0.00591 | -0.025 | -14.09
-1.5 | -0.024 | 0.00579 | -0.026 | -4.086
-1 | 0.036 | 0.00538 | -0.026 | 6.722
-0.5 | 0.096 | 0.00542 | -0.027 | 17.767
0 | 0.156 | 0.0052 | -0.028 | 30.032
0.5 | 0.216 | 0.00511 | -0.029 | 42.259
1 | 0.276 | 0.00528 | -0.03 | 52.313
1.5 | 0.335 | 0.00528 | -0.031 | 63.471
2 | 0.394 | 0.00474 | -0.032 | 83.272
2.5 | 0.453 | 0.00511 | -0.033 | 88.724
3 | 0.512 | 0.00524 | -0.034 | 97.705
3.5 | 0.569 | 0.00547 | -0.035 | 104.041
4 | 0.626 | 0.00565 | -0.036 | 110.686
4.5 | 0.681 | 0.00587 | -0.037 | 116.04
5 | 0.735 | 0.00611 | -0.038 | 120.18
5.5 | 0.786 | 0.00576 | -0.038 | 136.532
6 | 0.834 | 0.00762 | -0.039 | 109.365
6.5 | 0.878 | 0.00792 | -0.04 | 110.864
7 | 0.918 | 0.00827 | -0.041 | 111.023
7.5 | 0.953 | 0.00861 | -0.042 | 110.658
8 | 0.983 | 0.00904 | -0.043 | 108.688
8.5 | 1.007 | 0.00952 | -0.044 | 105.773
9 | 1.026 | 0.01 | -0.045 | 102.595
9.5 | 1.038 | 0.01052 | -0.046 | 98.683
10 | 1.044 | 0.01104 | -0.046 | 94.53
10.5 | 1.044 | 0.01167 | -0.047 | 89.415
11 | 1.037 | 0.01236 | -0.048 | 83.923
11.5 | 1.025 | 0.01295 | -0.049 | 79.164
12 | 1.004 | 0.01449 | -0.049 | 69.302
12.5 | 0.969 | 0.01747 | -0.049 | 55.435
13 | 0.831 | 0.0585 | -0.039 | 14.213
13.5 | 0.778 | 0.07776 | -0.034 | 10.003
14 | 0.739 | 0.08806 | -0.032 | 8.387
14.5 | 0.703 | 0.0946 | -0.031 | 7.43
15 | 0.666 | 0.10291 | -0.03 | 6.47

## 124. Re 14M Mach 0.10 (2)
BIGFOIL.COM POLAR EXPORT
NACA67-211 a=0.5
NACA67-211 a=0.5 |  |  |  | Cl Max: | 1.6984 | at alpha= | 19.5 | deg
XFOIL ncrit=9 |  |  |  | L/D Max: | 122.539 | at alpha= | 8.5 | deg
Re: | 14000000 |  |  | Cd Min: | 0.03875 | at alpha= | 20 | deg
Mach: | 0.1 |  |  | Cl=0 at alpha= | -1.5454 | deg
|  |  |  | @ Cl=0.1, Cd= | 0.0044078
|  |  |  | @ Cl=0.4, Cd= | 0.0049983
|  |  |  | @ Cl=0.6, Cd= | 0.0059151
alpha (deg) | Cl | Cd | Cm | Cl/Cd
-19.5 | -1.5625 | 0.02899 | -0.0853 | -53.8979
-19 | -1.5603 | 0.02632 | -0.081 | -59.2819
-18.5 | -1.5551 | 0.02399 | -0.0762 | -64.8228
-18 | -1.541 | 0.02228 | -0.0717 | -69.1652
-17.5 | -1.5265 | 0.02059 | -0.0668 | -74.1379
-17 | -1.5137 | 0.0188 | -0.0612 | -80.516
-16.5 | -1.4919 | 0.01755 | -0.0563 | -85.0085
-16 | -1.4706 | 0.01633 | -0.051 | -90.0551
-15.5 | -1.4444 | 0.0154 | -0.0461 | -93.7922
-15 | -1.4065 | 0.01457 | -0.0433 | -96.534
-14.5 | -1.3652 | 0.01378 | -0.0412 | -99.0711
-14 | -1.3218 | 0.01306 | -0.0393 | -101.2098
-13.5 | -1.2761 | 0.01241 | -0.0378 | -102.8284
-12.5 | -1.1815 | 0.0112 | -0.0352 | -105.4911
-12 | -1.1346 | 0.01043 | -0.0339 | -108.7824
-11.5 | -1.0851 | 0.00986 | -0.033 | -110.0507
-11 | -1.0344 | 0.00939 | -0.0323 | -110.1597
-10.5 | -0.9827 | 0.00897 | -0.0318 | -109.5541
-10 | -0.9303 | 0.00861 | -0.0314 | -108.0488
-9.5 | -0.8775 | 0.00826 | -0.0311 | -106.2349
-9 | -0.8237 | 0.00796 | -0.031 | -103.4799
-8.5 | -0.77 | 0.00764 | -0.0308 | -100.7853
-8 | -0.7163 | 0.00729 | -0.0307 | -98.2579
-7.5 | -0.6633 | 0.00687 | -0.0303 | -96.5502
-7 | -0.6096 | 0.00652 | -0.0302 | -93.4969
-6.5 | -0.5551 | 0.00623 | -0.0302 | -89.1011
-6 | -0.4997 | 0.00599 | -0.0303 | -83.4224
-5.5 | -0.444 | 0.00578 | -0.0306 | -76.8166
-4.5 | -0.3325 | 0.00537 | -0.0311 | -61.9181
-4 | -0.2767 | 0.00516 | -0.0313 | -53.624
-3.5 | -0.2204 | 0.005 | -0.0317 | -44.08
-3 | -0.1641 | 0.0048 | -0.0321 | -34.1875
-2.5 | -0.1079 | 0.00464 | -0.0325 | -23.2543
-2 | -0.0511 | 0.00452 | -0.0329 | -11.3053
-1.5 | 0.0051 | 0.00444 | -0.0333 | 1.1486
-1 | 0.0602 | 0.0044 | -0.0335 | 13.6818
-0.5 | 0.1115 | 0.00441 | -0.033 | 25.2834
0 | 0.1628 | 0.00453 | -0.0325 | 35.9382
0.5 | 0.2092 | 0.0049 | -0.0312 | 42.6939
1 | 0.2545 | 0.00509 | -0.0297 | 50
1.5 | 0.298 | 0.00433 | -0.0279 | 68.8222
2 | 0.3498 | 0.00463 | -0.0275 | 75.5508
2.5 | 0.4016 | 0.00501 | -0.027 | 80.1597
3 | 0.4544 | 0.00531 | -0.0267 | 85.5744
3.5 | 0.5079 | 0.00556 | -0.0266 | 91.3489
4 | 0.562 | 0.00576 | -0.0266 | 97.5694
4.5 | 0.6159 | 0.00598 | -0.0266 | 102.9933
5 | 0.6689 | 0.00623 | -0.0264 | 107.3676
5.5 | 0.7213 | 0.0065 | -0.026 | 110.9692
6 | 0.773 | 0.00678 | -0.0256 | 114.0118
6.5 | 0.825 | 0.00704 | -0.0252 | 117.1875
7 | 0.8755 | 0.00736 | -0.0245 | 118.9538
8 | 0.9753 | 0.00797 | -0.0229 | 122.3714
8.5 | 1.0232 | 0.00835 | -0.0218 | 122.5389
9 | 1.0694 | 0.00878 | -0.0203 | 121.7995
9.5 | 1.1144 | 0.00914 | -0.0186 | 121.9256
10 | 1.1546 | 0.0095 | -0.0158 | 121.5368
10.5 | 1.1926 | 0.00999 | -0.0128 | 119.3794
11 | 1.232 | 0.0105 | -0.0101 | 117.3333
11.5 | 1.2699 | 0.01107 | -0.0072 | 114.7154
12.5 | 1.346 | 0.01229 | -0.0018 | 109.5199
13 | 1.3829 | 0.01296 | 0.0009 | 106.7052
13.5 | 1.4186 | 0.01365 | 0.0037 | 103.9267
14 | 1.4534 | 0.01441 | 0.0066 | 100.8605
14.5 | 1.4854 | 0.01528 | 0.0098 | 97.212
15 | 1.5136 | 0.01654 | 0.0132 | 91.5115
15.5 | 1.5711 | 0.01782 | 0.0104 | 88.165
17 | 1.6219 | 0.02234 | 0.0251 | 72.6007
18.5 | 1.6777 | 0.02832 | 0.0344 | 59.2408
19 | 1.6885 | 0.03111 | 0.0374 | 54.2752
19.5 | 1.6984 | 0.03415 | 0.0399 | 49.7335
20 | 1.6936 | 0.03875 | 0.0424 | 43.7058

## 125. Re 14M Mach 0.25 (1)
BIGFOIL.COM POLAR EXPORT
NACA67-211 a=0.5
NACA67-211 a=0.5 |  |  |  | Cl Max: | 0.995 | at alpha= | 9 | deg
JavaFoil+Calcfoil stall+Eppler ext transition |  |  |  | L/D Max: | 127.848 | at alpha= | 4.5 | deg
Re: | 14000000 |  |  | Cd Min: | 0.00477 | at alpha= | 2.5 | deg
Mach: | 0.25 |  |  | Cl=0 at alpha= | -1.3033 | deg
|  |  |  | @ Cl=0.1, Cd= | 0.005201
|  |  |  | @ Cl=0.4, Cd= | 0.0048493
|  |  |  | @ Cl=0.6, Cd= | 0.09555
alpha (deg) | Cl | Cd | Cm | Cl/Cd
-14 | -0.273 | 0.09774 | -0.002 | -2.796
-13.5 | -0.331 | 0.09112 | -0.002 | -3.631
-13 | -0.382 | 0.08744 | -0.003 | -4.372
-12.5 | -0.429 | 0.08138 | -0.003 | -5.275
-12 | -0.471 | 0.07605 | -0.004 | -6.196
-11.5 | -0.507 | 0.07251 | -0.004 | -6.988
-11 | -0.537 | 0.06621 | -0.005 | -8.114
-10.5 | -0.56 | 0.06235 | -0.005 | -8.975
-10 | -0.582 | 0.0531 | -0.007 | -10.952
-9.5 | -0.706 | 0.00993 | -0.011 | -71.125
-9 | -0.713 | 0.00877 | -0.012 | -81.331
-8.5 | -0.705 | 0.00742 | -0.013 | -95.111
-8 | -0.688 | 0.0076 | -0.014 | -90.487
-7.5 | -0.661 | 0.00725 | -0.015 | -91.169
-7 | -0.625 | 0.00701 | -0.016 | -89.138
-6.5 | -0.583 | 0.00671 | -0.017 | -86.911
-6 | -0.537 | 0.00646 | -0.018 | -83.054
-5.5 | -0.488 | 0.00642 | -0.019 | -75.995
-5 | -0.435 | 0.00625 | -0.02 | -69.651
-4.5 | -0.381 | 0.0061 | -0.021 | -62.399
-4 | -0.324 | 0.00601 | -0.022 | -53.897
-3.5 | -0.266 | 0.00591 | -0.022 | -45.021
-3 | -0.207 | 0.00575 | -0.023 | -35.903
-2.5 | -0.146 | 0.00568 | -0.024 | -25.751
-2 | -0.086 | 0.00597 | -0.025 | -14.33
-1.5 | -0.024 | 0.00585 | -0.026 | -4.156
-1 | 0.037 | 0.00551 | -0.027 | 6.746
-0.5 | 0.099 | 0.0052 | -0.028 | 19.019
0 | 0.16 | 0.00526 | -0.029 | 30.526
0.5 | 0.222 | 0.00516 | -0.03 | 43.033
1 | 0.284 | 0.00528 | -0.031 | 53.688
1.5 | 0.344 | 0.00529 | -0.032 | 65.13
2 | 0.405 | 0.00481 | -0.033 | 84.311
2.5 | 0.466 | 0.00477 | -0.034 | 97.619
3 | 0.525 | 0.00535 | -0.035 | 98.1
3.5 | 0.584 | 0.00556 | -0.036 | 105.123
4 | 0.642 | 0.00576 | -0.037 | 111.485
4.5 | 0.698 | 0.00546 | -0.038 | 127.848
5 | 0.752 | 0.00719 | -0.039 | 104.676
5.5 | 0.804 | 0.00753 | -0.04 | 106.753
6 | 0.85 | 0.00785 | -0.04 | 108.29
6.5 | 0.892 | 0.00818 | -0.041 | 109.023
7 | 0.928 | 0.00857 | -0.042 | 108.246
7.5 | 0.957 | 0.00897 | -0.043 | 106.663
8 | 0.979 | 0.00952 | -0.044 | 102.845
8.5 | 0.991 | 0.01009 | -0.045 | 98.218
9 | 0.995 | 0.01067 | -0.046 | 93.226
9.5 | 0.989 | 0.0113 | -0.047 | 87.508
10 | 0.971 | 0.01204 | -0.047 | 80.713
10.5 | 0.943 | 0.01296 | -0.048 | 72.746
11 | 0.895 | 0.0153 | -0.048 | 58.508
11.5 | 0.715 | 0.06765 | -0.031 | 10.569
12 | 0.669 | 0.07266 | -0.03 | 9.203
12.5 | 0.614 | 0.08132 | -0.028 | 7.548
13 | 0.557 | 0.08644 | -0.028 | 6.446
13.5 | 0.487 | 0.09082 | -0.029 | 5.367
14 | 0.409 | 0.09555 | -0.03 | 4.279

## 126. Re 14M Mach 0.25 (2)
BIGFOIL.COM POLAR EXPORT
NACA67-211 a=0.5
NACA67-211 a=0.5 |  |  |  | Cl Max: | 1.5246 | at alpha= | 15.5 | deg
XFOIL ncrit=9 |  |  |  | L/D Max: | 120.338 | at alpha= | 8 | deg
Re: | 14000000 |  |  | Cd Min: | 0.21598 | at alpha= | -20 | deg
Mach: | 0.25 |  |  | Cl=0 at alpha= | -1.5637 | deg
|  |  |  | @ Cl=0.1, Cd= | 0.00439
|  |  |  | @ Cl=0.4, Cd= | 0.0049802
|  |  |  | @ Cl=0.6, Cd= | 0.0059498
alpha (deg) | Cl | Cd | Cm | Cl/Cd
-20 | -0.6592 | 0.21598 | 0.0087 | -3.0521
-19.5 | -0.633 | 0.20866 | 0.0013 | -3.0336
-18 | -0.6183 | 0.1784 | -0.0135 | -3.4658
-17.5 | -0.688 | 0.149 | -0.0282 | -4.6174
-17 | -1.1208 | 0.05914 | -0.0921 | -18.9516
-16.5 | -1.175 | 0.04527 | -0.1018 | -25.9554
-16 | -1.2184 | 0.03745 | -0.1011 | -32.534
-15.5 | -1.2647 | 0.03103 | -0.0956 | -40.7573
-15 | -1.3055 | 0.02575 | -0.0867 | -50.699
-14.5 | -1.3305 | 0.02169 | -0.0765 | -61.3416
-14 | -1.3351 | 0.01894 | -0.0663 | -70.491
-13.5 | -1.3112 | 0.01683 | -0.0598 | -77.9085
-13 | -1.2722 | 0.01525 | -0.0553 | -83.423
-12.5 | -1.2262 | 0.01405 | -0.0517 | -87.274
-12 | -1.1795 | 0.01278 | -0.0483 | -92.2926
-11.5 | -1.127 | 0.01196 | -0.0459 | -94.2308
-11 | -1.0773 | 0.01079 | -0.0432 | -99.8424
-10.5 | -1.0239 | 0.01 | -0.0412 | -102.39
-10 | -0.9687 | 0.00941 | -0.0396 | -102.9437
-9.5 | -0.9126 | 0.00889 | -0.0382 | -102.6547
-9 | -0.8555 | 0.00849 | -0.0373 | -100.7656
-8.5 | -0.7983 | 0.0081 | -0.0364 | -98.5556
-8 | -0.741 | 0.00773 | -0.0357 | -95.8603
-7.5 | -0.6855 | 0.00722 | -0.0348 | -94.9446
-7 | -0.6296 | 0.00678 | -0.034 | -92.8614
-6.5 | -0.5727 | 0.00641 | -0.0335 | -89.3448
-6 | -0.5153 | 0.00611 | -0.0332 | -84.3372
-5.5 | -0.4574 | 0.00587 | -0.0331 | -77.9216
-5 | -0.3993 | 0.00566 | -0.0331 | -70.5477
-4.5 | -0.3413 | 0.00544 | -0.0332 | -62.739
-4 | -0.2836 | 0.00522 | -0.0332 | -54.3295
-3.5 | -0.2254 | 0.00504 | -0.0335 | -44.7222
-3 | -0.1671 | 0.00484 | -0.0337 | -34.5248
-2.5 | -0.1091 | 0.00467 | -0.034 | -23.3619
-2 | -0.0507 | 0.00453 | -0.0344 | -11.1921
-1.5 | 0.0074 | 0.00444 | -0.0348 | 1.6667
-1 | 0.0641 | 0.00439 | -0.0349 | 14.6014
-0.5 | 0.1172 | 0.00439 | -0.0344 | 26.697
0 | 0.1692 | 0.00451 | -0.0338 | 37.5166
0.5 | 0.2164 | 0.00486 | -0.0322 | 44.5267
1 | 0.2615 | 0.00507 | -0.0304 | 51.5779
1.5 | 0.3051 | 0.00435 | -0.0283 | 70.1379
2 | 0.358 | 0.00467 | -0.0277 | 76.6595
2.5 | 0.4108 | 0.00506 | -0.027 | 81.1858
3 | 0.4645 | 0.00538 | -0.0266 | 86.3383
3.5 | 0.5194 | 0.00563 | -0.0263 | 92.2558
4 | 0.5747 | 0.00584 | -0.026 | 98.4075
4.5 | 0.63 | 0.00608 | -0.0257 | 103.6184
5 | 0.6842 | 0.00636 | -0.0252 | 107.5786
5.5 | 0.7379 | 0.00664 | -0.0245 | 111.1295
6 | 0.7912 | 0.00693 | -0.0237 | 114.1703
6.5 | 0.8439 | 0.00722 | -0.0227 | 116.8837
7 | 0.8952 | 0.00759 | -0.0213 | 117.9447
7.5 | 0.9469 | 0.0079 | -0.02 | 119.8608
8 | 0.9964 | 0.00828 | -0.0183 | 120.3382
8.5 | 1.0395 | 0.00871 | -0.0151 | 119.3456
9.5 | 1.1253 | 0.00959 | -0.0085 | 117.341
10 | 1.1677 | 0.01016 | -0.0053 | 114.9311
10.5 | 1.2087 | 0.01084 | -0.0017 | 111.5037
11 | 1.2501 | 0.01155 | 0.0017 | 108.2338
11.5 | 1.2911 | 0.01226 | 0.0052 | 105.31
12 | 1.3322 | 0.013 | 0.0087 | 102.4769
12.5 | 1.3714 | 0.01389 | 0.0124 | 98.7329
13 | 1.4075 | 0.0149 | 0.0165 | 94.4631
13.5 | 1.4406 | 0.01615 | 0.021 | 89.2012
14 | 1.4705 | 0.01755 | 0.0258 | 83.7892
15 | 1.52 | 0.02213 | 0.0345 | 68.685
15.5 | 1.5246 | 0.02539 | 0.0406 | 60.0473
16 | 1.5228 | 0.02921 | 0.0463 | 52.1328
16.5 | 1.4918 | 0.0355 | 0.0521 | 42.0225
17 | 1.4833 | 0.04077 | 0.0551 | 36.3821
17.5 | 1.4421 | 0.04994 | 0.056 | 28.8767
18 | 1.4046 | 0.06042 | 0.0534 | 23.2473
18.5 | 1.3887 | 0.06984 | 0.0494 | 19.884
19 | 1.3404 | 0.08554 | 0.0397 | 15.6699
19.5 | 1.2848 | 0.10473 | 0.0266 | 12.2677
20 | 1.0386 | 0.16236 | -0.012 | 6.3969

## 127. Re 14M Mach 0.50 (1)
BIGFOIL.COM POLAR EXPORT
NACA67-211 a=0.5
NACA67-211 a=0.5 |  |  |  | Cl Max: | 1.142 | at alpha= | 20 | deg
JavaFoil+Calcfoil stall+Eppler ext transition |  |  |  | L/D Max: | 100.15 | at alpha= | 5 | deg
Re: | 14000000 |  |  | Cd Min: | 0.00478 | at alpha= | 0.5 | deg
Mach: | 0.5 |  |  | Cl=0 at alpha= | -1.3043 | deg
|  |  |  | @ Cl=0.1, Cd= | 0.0050171
|  |  |  | @ Cl=0.4, Cd= | 0.0050965
|  |  |  | @ Cl=0.6, Cd= | 0.006745
alpha (deg) | Cl | Cd | Cm | Cl/Cd
-20 | -1.01 | 0.16209 | 0.004 | -6.232
-19.5 | -0.986 | 0.15041 | 0.003 | -6.554
-19 | -0.961 | 0.14045 | 0.003 | -6.844
-18.5 | -0.934 | 0.13477 | 0.002 | -6.927
-18 | -0.906 | 0.12973 | 0.002 | -6.981
-17.5 | -0.878 | 0.12424 | 0.001 | -7.071
-17 | -0.852 | 0.11853 | 0.001 | -7.192
-16.5 | -0.823 | 0.12269 | 0 | -6.709
-16 | -0.799 | 0.1108 | 0 | -7.213
-15.5 | -0.772 | 0.10408 | -0.001 | -7.416
-15 | -0.748 | 0.09543 | -0.001 | -7.835
-14.5 | -0.728 | 0.08353 | -0.002 | -8.715
-14 | -0.712 | 0.0699 | -0.003 | -10.186
-13.5 | -0.663 | 0.08912 | -0.003 | -7.444
-13 | -0.636 | 0.08716 | -0.003 | -7.292
-12.5 | -0.61 | 0.07856 | -0.004 | -7.767
-12 | -0.587 | 0.06976 | -0.005 | -8.421
-11.5 | -0.571 | 0.05684 | -0.006 | -10.046
-11 | -0.639 | 0.01226 | -0.01 | -52.157
-10.5 | -0.501 | 0.06585 | -0.006 | -7.608
-10 | -0.473 | 0.06453 | -0.006 | -7.328
-9.5 | -0.447 | 0.05736 | -0.007 | -7.798
-9 | -0.424 | 0.04981 | -0.008 | -8.518
-8.5 | -0.406 | 0.03988 | -0.011 | -10.177
-8 | -0.364 | 0.0529 | -0.008 | -6.877
-7.5 | -0.338 | 0.04751 | -0.009 | -7.108
-7 | -0.313 | 0.04139 | -0.01 | -7.562
-6.5 | -0.35 | 0.00638 | -0.019 | -54.779
-6 | -0.487 | 0.00672 | -0.02 | -72.562
-5.5 | -0.492 | 0.00646 | -0.021 | -76.059
-5 | -0.459 | 0.00682 | -0.022 | -67.248
-4.5 | -0.411 | 0.00657 | -0.023 | -62.57
-4 | -0.355 | 0.00637 | -0.024 | -55.666
-3.5 | -0.293 | 0.00622 | -0.025 | -47.154
-3 | -0.229 | 0.00587 | -0.026 | -39.041
-2.5 | -0.163 | 0.00573 | -0.027 | -28.422
-2 | -0.095 | 0.00558 | -0.028 | -17.089
-1.5 | -0.027 | 0.00553 | -0.029 | -4.907
-1 | 0.042 | 0.00516 | -0.03 | 8.051
-0.5 | 0.111 | 0.00499 | -0.031 | 22.172
0 | 0.179 | 0.00488 | -0.033 | 36.719
0.5 | 0.248 | 0.00478 | -0.034 | 51.841
1 | 0.317 | 0.00494 | -0.035 | 64.033
1.5 | 0.384 | 0.005 | -0.036 | 76.812
2 | 0.452 | 0.00541 | -0.037 | 83.416
2.5 | 0.519 | 0.00597 | -0.038 | 86.908
3 | 0.584 | 0.00667 | -0.039 | 87.594
3.5 | 0.648 | 0.00697 | -0.04 | 92.982
4 | 0.709 | 0.00732 | -0.041 | 96.915
4.5 | 0.767 | 0.00777 | -0.042 | 98.682
5 | 0.82 | 0.00819 | -0.043 | 100.15
5.5 | 0.864 | 0.00866 | -0.044 | 99.733
6 | 0.884 | 0.00915 | -0.045 | 96.688
6.5 | 0.863 | 0.00987 | -0.046 | 87.434
7 | 0.551 | 0.01085 | -0.047 | 50.755
7.5 | 0.584 | 0.01098 | -0.048 | 53.158
8 | 0.615 | 0.01205 | -0.049 | 51.051
8.5 | 0.533 | 0.05232 | -0.028 | 10.178
9 | 0.558 | 0.05711 | -0.027 | 9.765
9.5 | 0.71 | 0.01367 | -0.052 | 51.987
10 | 0.619 | 0.0576 | -0.034 | 10.753
10.5 | 0.637 | 0.06962 | -0.028 | 9.145
11 | 0.805 | 0.01507 | -0.055 | 53.448
11.5 | 0.834 | 0.01655 | -0.055 | 50.384
12 | 0.851 | 0.02058 | -0.055 | 41.35
12.5 | 0.748 | 0.07949 | -0.035 | 9.415
13 | 0.772 | 0.08768 | -0.034 | 8.81
13.5 | 0.95 | 0.02087 | -0.059 | 45.519
14 | 0.964 | 0.02641 | -0.058 | 36.487
14.5 | 0.856 | 0.09477 | -0.038 | 9.033
15 | 0.885 | 0.09832 | -0.04 | 8.998
15.5 | 0.907 | 0.10887 | -0.039 | 8.332
16 | 0.931 | 0.113 | -0.039 | 8.235
16.5 | 0.958 | 0.11925 | -0.04 | 8.031
17 | 0.987 | 0.12237 | -0.042 | 8.066
17.5 | 1.016 | 0.12538 | -0.044 | 8.106
18 | 1.038 | 0.13731 | -0.043 | 7.558
18.5 | 1.061 | 0.15022 | -0.042 | 7.063
19 | 1.088 | 0.15523 | -0.043 | 7.007
19.5 | 1.116 | 0.15717 | -0.045 | 7.101
20 | 1.142 | 0.16594 | -0.046 | 6.884

## 128. Re 14M Mach 0.50 (2)
BIGFOIL.COM POLAR EXPORT
NACA67-211 a=0.5
NACA67-211 a=0.5 |  |  |  | Cl Max: | 1.0296 | at alpha= | 8.5 | deg
XFOIL ncrit=9 |  |  |  | L/D Max: | 107.386 | at alpha= | 6 | deg
Re: | 14000000 |  |  | Cd Min: | 0.24656 | at alpha= | -20 | deg
Mach: | 0.5 |  |  | Cl=0 at alpha= | -1.6475 | deg
|  |  |  | @ Cl=0.1, Cd= | 0.0043665
|  |  |  | @ Cl=0.4, Cd= | 0.0049495
|  |  |  | @ Cl=0.6, Cd= | 0.0061494
alpha (deg) | Cl | Cd | Cm | Cl/Cd
-20 | -0.6807 | 0.24656 | 0.0139 | -2.7608
-19.5 | -0.6596 | 0.23935 | 0.0091 | -2.7558
-19 | -0.6408 | 0.23025 | 0.0044 | -2.7831
-18.5 | -0.6216 | 0.22167 | -0.0004 | -2.8042
-18 | -0.6064 | 0.21118 | -0.0055 | -2.8715
-17.5 | -0.5844 | 0.2043 | -0.01 | -2.8605
-17 | -0.568 | 0.19501 | -0.015 | -2.9127
-16.5 | -0.5456 | 0.18827 | -0.0195 | -2.898
-16 | -0.5307 | 0.17861 | -0.0245 | -2.9713
-15.5 | -0.5161 | 0.16918 | -0.0295 | -3.0506
-15 | -0.5027 | 0.15987 | -0.0346 | -3.1444
-14.5 | -0.4859 | 0.1517 | -0.0393 | -3.203
-14 | -0.4706 | 0.14333 | -0.0441 | -3.2833
-13.5 | -0.4602 | 0.13396 | -0.0492 | -3.4354
-12.5 | -0.4406 | 0.11618 | -0.0592 | -3.7924
-12 | -0.446 | 0.1048 | -0.0656 | -4.2557
-11.5 | -0.4366 | 0.09692 | -0.0701 | -4.5047
-11 | -0.4287 | 0.08911 | -0.0744 | -4.8109
-10.5 | -0.4427 | 0.07816 | -0.0808 | -5.664
-10 | -0.4533 | 0.06828 | -0.0869 | -6.6388
-9.5 | -0.4711 | 0.05681 | -0.0969 | -8.2926
-9 | -0.502 | 0.04779 | -0.1001 | -10.5043
-8.5 | -0.5369 | 0.04129 | -0.0956 | -13.0031
-8 | -0.5766 | 0.03533 | -0.0856 | -16.3204
-7.5 | -0.5982 | 0.02807 | -0.0769 | -21.311
-7 | -0.618 | 0.01969 | -0.0665 | -31.3865
-6.5 | -0.6222 | 0.01115 | -0.0566 | -55.8027
-6 | -0.5717 | 0.00797 | -0.0517 | -71.7315
-5.5 | -0.5103 | 0.00677 | -0.0481 | -75.3767
-5 | -0.445 | 0.00617 | -0.0457 | -72.1232
-4.5 | -0.3781 | 0.00581 | -0.0441 | -65.0775
-4 | -0.3111 | 0.00551 | -0.0431 | -56.461
-3.5 | -0.2445 | 0.00524 | -0.0423 | -46.6603
-3 | -0.1779 | 0.00502 | -0.042 | -35.4382
-2.5 | -0.1119 | 0.00481 | -0.0418 | -23.264
-2 | -0.0466 | 0.00462 | -0.0417 | -10.0866
-1.5 | 0.0195 | 0.00451 | -0.0419 | 4.3237
-1 | 0.0843 | 0.00439 | -0.042 | 19.2027
-0.5 | 0.1443 | 0.0043 | -0.0412 | 33.5581
0 | 0.2001 | 0.00444 | -0.0398 | 45.0676
0.5 | 0.25 | 0.00472 | -0.0372 | 52.9661
1 | 0.2903 | 0.00508 | -0.0329 | 57.1457
1.5 | 0.3322 | 0.00447 | -0.0289 | 74.3177
2 | 0.3879 | 0.00485 | -0.0272 | 79.9794
2.5 | 0.4426 | 0.0053 | -0.0252 | 83.5094
3 | 0.4979 | 0.0057 | -0.0231 | 87.3509
3.5 | 0.5573 | 0.00596 | -0.0217 | 93.5067
4 | 0.6159 | 0.00622 | -0.0198 | 99.0193
4.5 | 0.6681 | 0.00651 | -0.0164 | 102.6267
5 | 0.7188 | 0.00687 | -0.0124 | 104.6288
5.5 | 0.7717 | 0.00728 | -0.0087 | 106.0027
6 | 0.8258 | 0.00769 | -0.005 | 107.3862
6.5 | 0.8787 | 0.00821 | -0.0006 | 107.028
7 | 0.9327 | 0.00879 | 0.0039 | 106.1092
7.5 | 0.983 | 0.00964 | 0.0096 | 101.971
8 | 1.0151 | 0.01152 | 0.0183 | 88.1163
8.5 | 1.0296 | 0.01654 | 0.0277 | 62.2491
9 | 1.0045 | 0.02361 | 0.0395 | 42.5455
9.5 | 0.9698 | 0.02981 | 0.0503 | 32.5327
10 | 0.9276 | 0.03668 | 0.0586 | 25.289
10.5 | 0.8889 | 0.04415 | 0.063 | 20.1336
11 | 0.8495 | 0.05315 | 0.0631 | 15.9831
11.5 | 0.8171 | 0.06397 | 0.0582 | 12.7732
12 | 0.7956 | 0.07723 | 0.0486 | 10.3017
12.5 | 0.7831 | 0.09255 | 0.0379 | 8.4614
13 | 0.7685 | 0.10568 | 0.0296 | 7.272
13.5 | 0.7616 | 0.11749 | 0.0224 | 6.4823

## 129. Re 16M Mach 0.00 (1)
BIGFOIL.COM POLAR EXPORT
NACA67-211 a=0.5
NACA67-211 a=0.5 |  |  |  | Cl Max: | 1.055 | at alpha= | 10.5 | deg
JavaFoil+Calcfoil stall+Eppler ext transition |  |  |  | L/D Max: | 142.789 | at alpha= | 6 | deg
Re: | 16000000 |  |  | Cd Min: | 0.00506 | at alpha= | 2.5 | deg
Mach: | 0 |  |  | Cl=0 at alpha= | -1.3 | deg
|  |  |  | @ Cl=0.1, Cd= | 0.0055897
|  |  |  | @ Cl=0.4, Cd= | 0.0054205
|  |  |  | @ Cl=0.6, Cd= | 0.005452
alpha (deg) | Cl | Cd | Cm | Cl/Cd
-15.5 | -0.555 | 0.10822 | -0.001 | -5.131
-15 | -0.573 | 0.10143 | -0.001 | -5.652
-14.5 | -0.59 | 0.09678 | -0.002 | -6.099
-14 | -0.606 | 0.09115 | -0.002 | -6.646
-13.5 | -0.62 | 0.08554 | -0.002 | -7.253
-13 | -0.633 | 0.08032 | -0.003 | -7.882
-12.5 | -0.643 | 0.07587 | -0.003 | -8.474
-12 | -0.652 | 0.06919 | -0.004 | -9.425
-11.5 | -0.671 | 0.05479 | -0.005 | -12.24
-11 | -0.793 | 0.0103 | -0.008 | -76.99
-10.5 | -0.794 | 0.00943 | -0.009 | -84.194
-10 | -0.787 | 0.00724 | -0.01 | -108.798
-9.5 | -0.773 | 0.00758 | -0.011 | -102.009
-9 | -0.754 | 0.00783 | -0.012 | -96.28
-8.5 | -0.728 | 0.00741 | -0.013 | -98.24
-8 | -0.698 | 0.00709 | -0.014 | -98.503
-7.5 | -0.663 | 0.00681 | -0.015 | -97.273
-7 | -0.621 | 0.00711 | -0.015 | -87.281
-6.5 | -0.575 | 0.00698 | -0.016 | -82.444
-6 | -0.527 | 0.00681 | -0.017 | -77.451
-5.5 | -0.477 | 0.0067 | -0.018 | -71.144
-5 | -0.425 | 0.0065 | -0.019 | -65.308
-4.5 | -0.37 | 0.00642 | -0.02 | -57.743
-4 | -0.315 | 0.00624 | -0.021 | -50.471
-3.5 | -0.258 | 0.00615 | -0.022 | -41.984
-3 | -0.2 | 0.00599 | -0.023 | -33.463
-2.5 | -0.142 | 0.0059 | -0.024 | -24.055
-2 | -0.083 | 0.00582 | -0.025 | -14.247
-1.5 | -0.024 | 0.0058 | -0.025 | -4.059
-1 | 0.036 | 0.00572 | -0.026 | 6.299
-0.5 | 0.096 | 0.00561 | -0.027 | 17.08
0 | 0.155 | 0.00531 | -0.028 | 29.264
0.5 | 0.215 | 0.00535 | -0.029 | 40.203
1 | 0.275 | 0.00536 | -0.03 | 51.241
1.5 | 0.334 | 0.00544 | -0.031 | 61.26
2 | 0.393 | 0.00547 | -0.032 | 71.739
2.5 | 0.451 | 0.00506 | -0.033 | 89.097
3 | 0.509 | 0.00559 | -0.034 | 91.109
3.5 | 0.567 | 0.00534 | -0.035 | 106.126
4 | 0.623 | 0.00553 | -0.036 | 112.665
4.5 | 0.678 | 0.00571 | -0.036 | 118.632
5 | 0.732 | 0.00597 | -0.037 | 122.646
5.5 | 0.783 | 0.00616 | -0.038 | 127.167
6 | 0.831 | 0.00582 | -0.039 | 142.789
6.5 | 0.876 | 0.00767 | -0.04 | 114.082
7 | 0.916 | 0.00802 | -0.041 | 114.187
7.5 | 0.952 | 0.00834 | -0.042 | 114.167
8 | 0.983 | 0.00876 | -0.043 | 112.241
8.5 | 1.009 | 0.00922 | -0.044 | 109.382
9 | 1.029 | 0.00968 | -0.044 | 106.312
9.5 | 1.044 | 0.01017 | -0.045 | 102.658
10 | 1.052 | 0.01068 | -0.046 | 98.586
10.5 | 1.055 | 0.01124 | -0.047 | 93.91
11 | 1.053 | 0.01186 | -0.048 | 88.792
11.5 | 1.044 | 0.01267 | -0.049 | 82.38
12 | 1.03 | 0.0136 | -0.049 | 75.705
12.5 | 1.009 | 0.01495 | -0.05 | 67.504
13 | 0.986 | 0.01608 | -0.05 | 61.328
13.5 | 0.93 | 0.02276 | -0.049 | 40.842
14 | 0.781 | 0.0817 | -0.034 | 9.555
14.5 | 0.747 | 0.08958 | -0.033 | 8.335
15 | 0.712 | 0.09885 | -0.031 | 7.198
15.5 | 0.679 | 0.10572 | -0.031 | 6.424

## 130. Re 16M Mach 0.00 (2)
BIGFOIL.COM POLAR EXPORT
NACA67-211 a=0.5
NACA67-211 a=0.5 |  |  |  | Cl Max: | 1.7345 | at alpha= | 20 | deg
XFOIL ncrit=9 |  |  |  | L/D Max: | 126.048 | at alpha= | 10 | deg
Re: | 16000000 |  |  | Cd Min: | 0.03286 | at alpha= | 20 | deg
Mach: | 0 |  |  | Cl=0 at alpha= | -1.5296 | deg
|  |  |  | @ Cl=0.1, Cd= | 0.0045569
|  |  |  | @ Cl=0.4, Cd= | 0.0049454
|  |  |  | @ Cl=0.6, Cd= | 0.0057835
alpha (deg) | Cl | Cd | Cm | Cl/Cd
-20 | -1.6198 | 0.02617 | -0.0782 | -61.8953
-19.5 | -1.6149 | 0.02404 | -0.0736 | -67.1755
-19 | -1.6037 | 0.02222 | -0.0693 | -72.1737
-18.5 | -1.5879 | 0.02069 | -0.0651 | -76.7472
-18 | -1.5713 | 0.01924 | -0.0606 | -81.6684
-17.5 | -1.5497 | 0.01805 | -0.0564 | -85.856
-17 | -1.5319 | 0.01667 | -0.0513 | -91.8956
-16.5 | -1.5071 | 0.01573 | -0.0469 | -95.8106
-16 | -1.4812 | 0.0149 | -0.0423 | -99.4094
-15.5 | -1.4443 | 0.01417 | -0.0398 | -101.9266
-15 | -1.4037 | 0.01347 | -0.0379 | -104.2094
-14.5 | -1.3613 | 0.01282 | -0.0363 | -106.1856
-14 | -1.3171 | 0.0122 | -0.035 | -107.959
-13.5 | -1.2713 | 0.01163 | -0.0338 | -109.3121
-12.5 | -1.1768 | 0.01055 | -0.032 | -111.545
-12 | -1.1296 | 0.00989 | -0.0311 | -114.2164
-11.5 | -1.0803 | 0.00939 | -0.0305 | -115.0479
-11 | -1.03 | 0.00896 | -0.03 | -114.9554
-10.5 | -0.9787 | 0.00859 | -0.0297 | -113.9348
-10 | -0.9268 | 0.00825 | -0.0295 | -112.3394
-9.5 | -0.8743 | 0.00791 | -0.0294 | -110.531
-9 | -0.8211 | 0.00763 | -0.0294 | -107.6147
-8.5 | -0.7679 | 0.00732 | -0.0293 | -104.9044
-8 | -0.7143 | 0.00703 | -0.0293 | -101.6074
-7.5 | -0.6611 | 0.0067 | -0.0293 | -98.6716
-7 | -0.6077 | 0.00636 | -0.0292 | -95.5503
-6.5 | -0.5536 | 0.00604 | -0.0293 | -91.6556
-6 | -0.4986 | 0.00582 | -0.0295 | -85.6701
-5.5 | -0.4433 | 0.00562 | -0.0298 | -78.879
-4.5 | -0.3322 | 0.00525 | -0.0305 | -63.2762
-4 | -0.2767 | 0.00504 | -0.0308 | -54.9008
-3.5 | -0.2204 | 0.00487 | -0.0312 | -45.2567
-3 | -0.1645 | 0.0047 | -0.0316 | -35
-2.5 | -0.1085 | 0.00455 | -0.032 | -23.8462
-2 | -0.0524 | 0.00445 | -0.0324 | -11.7753
-1.5 | 0.0033 | 0.00441 | -0.0328 | 0.7483
-1 | 0.0573 | 0.00449 | -0.0328 | 12.7617
-0.5 | 0.1084 | 0.00457 | -0.0324 | 23.7199
0 | 0.16 | 0.00465 | -0.032 | 34.4086
0.5 | 0.2063 | 0.00506 | -0.0307 | 40.7708
1 | 0.254 | 0.00524 | -0.0296 | 48.4733
1.5 | 0.3019 | 0.00488 | -0.0287 | 61.8648
2 | 0.3489 | 0.00461 | -0.0275 | 75.6833
2.5 | 0.4007 | 0.00495 | -0.0272 | 80.9495
3 | 0.4538 | 0.00522 | -0.027 | 86.9349
3.5 | 0.5076 | 0.00545 | -0.027 | 93.1376
4 | 0.5614 | 0.00564 | -0.0271 | 99.539
4.5 | 0.6152 | 0.00584 | -0.0271 | 105.3425
5 | 0.6682 | 0.00609 | -0.027 | 109.7209
5.5 | 0.7207 | 0.00635 | -0.0268 | 113.4961
6 | 0.7724 | 0.00662 | -0.0265 | 116.6767
6.5 | 0.8244 | 0.00686 | -0.0262 | 120.1749
7 | 0.8748 | 0.00718 | -0.0256 | 121.8384
8 | 0.9751 | 0.00776 | -0.0245 | 125.6572
8.5 | 1.023 | 0.00812 | -0.0235 | 125.9852
9 | 1.0698 | 0.00852 | -0.0223 | 125.5634
9.5 | 1.1166 | 0.00887 | -0.0212 | 125.885
10 | 1.1609 | 0.00921 | -0.0195 | 126.0478
10.5 | 1.1981 | 0.00966 | -0.0164 | 124.0269
11 | 1.236 | 0.01012 | -0.0136 | 122.1344
11.5 | 1.2736 | 0.01066 | -0.0108 | 119.4747
12.5 | 1.3492 | 0.01175 | -0.0057 | 114.8255
13 | 1.3862 | 0.01234 | -0.0032 | 112.3339
13.5 | 1.4224 | 0.01297 | -0.0006 | 109.6685
14 | 1.4571 | 0.01365 | 0.0021 | 106.7473
14.5 | 1.4905 | 0.0144 | 0.0049 | 103.5069
15 | 1.517 | 0.01549 | 0.0086 | 97.9342
15.5 | 1.5579 | 0.01636 | 0.0093 | 95.2262
16 | 1.5832 | 0.0177 | 0.0127 | 89.4463
16.5 | 1.6082 | 0.01904 | 0.016 | 84.4643
17 | 1.6342 | 0.02031 | 0.0189 | 80.4628
17.5 | 1.6563 | 0.02187 | 0.022 | 75.7339
18 | 1.6777 | 0.02348 | 0.0249 | 71.4523
18.5 | 1.6979 | 0.02523 | 0.0277 | 67.2969
19 | 1.7138 | 0.02735 | 0.0306 | 62.6618
19.5 | 1.7286 | 0.02971 | 0.0332 | 58.1824
20 | 1.7345 | 0.03286 | 0.036 | 52.7845

## 131. Re 16M Mach 0.10 (1)
BIGFOIL.COM POLAR EXPORT
NACA67-211 a=0.5
NACA67-211 a=0.5 |  |  |  | Cl Max: | 1.044 | at alpha= | 10 | deg
JavaFoil+Calcfoil stall+Eppler ext transition |  |  |  | L/D Max: | 127.423 | at alpha= | 5.5 | deg
Re: | 16000000 |  |  | Cd Min: | 0.00513 | at alpha= | 2.5 | deg
Mach: | 0.1 |  |  | Cl=0 at alpha= | -1.3 | deg
|  |  |  | @ Cl=0.1, Cd= | 0.00562
|  |  |  | @ Cl=0.4, Cd= | 0.0054983
|  |  |  | @ Cl=0.6, Cd= | 0.005427
alpha (deg) | Cl | Cd | Cm | Cl/Cd
-15 | -0.535 | 0.10296 | -0.001 | -5.194
-14.5 | -0.555 | 0.09746 | -0.002 | -5.696
-14 | -0.574 | 0.09255 | -0.002 | -6.205
-13.5 | -0.592 | 0.08617 | -0.002 | -6.871
-13 | -0.608 | 0.08155 | -0.003 | -7.452
-12.5 | -0.621 | 0.07693 | -0.003 | -8.071
-12 | -0.633 | 0.07036 | -0.004 | -8.998
-11.5 | -0.642 | 0.06495 | -0.005 | -9.879
-11 | -0.67 | 0.0451 | -0.006 | -14.859
-10.5 | -0.778 | 0.01 | -0.009 | -77.778
-10 | -0.779 | 0.00883 | -0.01 | -88.184
-9.5 | -0.767 | 0.00765 | -0.011 | -100.283
-9 | -0.75 | 0.00782 | -0.012 | -95.91
-8.5 | -0.726 | 0.00751 | -0.013 | -96.725
-8 | -0.697 | 0.00716 | -0.014 | -97.337
-7.5 | -0.663 | 0.00691 | -0.015 | -95.993
-7 | -0.622 | 0.00668 | -0.016 | -93.014
-6.5 | -0.577 | 0.00697 | -0.016 | -82.77
-6 | -0.529 | 0.00683 | -0.017 | -77.507
-5.5 | -0.479 | 0.00669 | -0.018 | -71.531
-5 | -0.426 | 0.0065 | -0.019 | -65.558
-4.5 | -0.372 | 0.0064 | -0.02 | -58.147
-4 | -0.316 | 0.00629 | -0.021 | -50.256
-3.5 | -0.259 | 0.00619 | -0.022 | -41.849
-3 | -0.201 | 0.00599 | -0.023 | -33.611
-2.5 | -0.143 | 0.0059 | -0.024 | -24.173
-2 | -0.083 | 0.00586 | -0.025 | -14.205
-1.5 | -0.024 | 0.00582 | -0.026 | -4.069
-1 | 0.036 | 0.00573 | -0.026 | 6.316
-0.5 | 0.096 | 0.00564 | -0.027 | 17.08
0 | 0.156 | 0.00534 | -0.028 | 29.274
0.5 | 0.216 | 0.00535 | -0.029 | 40.395
1 | 0.276 | 0.00536 | -0.03 | 51.483
1.5 | 0.335 | 0.00551 | -0.031 | 60.861
2 | 0.394 | 0.00554 | -0.032 | 71.179
2.5 | 0.453 | 0.00513 | -0.033 | 88.419
3 | 0.512 | 0.00557 | -0.034 | 91.922
3.5 | 0.569 | 0.00534 | -0.035 | 106.687
4 | 0.626 | 0.0055 | -0.036 | 113.828
4.5 | 0.681 | 0.00576 | -0.037 | 118.332
5 | 0.735 | 0.00595 | -0.038 | 123.533
5.5 | 0.787 | 0.00617 | -0.038 | 127.423
6 | 0.834 | 0.00744 | -0.039 | 112.181
6.5 | 0.878 | 0.00772 | -0.04 | 113.715
7 | 0.918 | 0.00807 | -0.041 | 113.743
7.5 | 0.953 | 0.00842 | -0.042 | 113.194
8 | 0.983 | 0.00885 | -0.043 | 111.144
8.5 | 1.008 | 0.00931 | -0.044 | 108.224
9 | 1.026 | 0.00979 | -0.045 | 104.8
9.5 | 1.038 | 0.01029 | -0.046 | 100.906
10 | 1.044 | 0.01081 | -0.046 | 96.599
10.5 | 1.044 | 0.01138 | -0.047 | 91.732
11 | 1.038 | 0.01209 | -0.048 | 85.842
11.5 | 1.026 | 0.01269 | -0.049 | 80.847
12 | 1.005 | 0.01402 | -0.049 | 71.703
12.5 | 0.976 | 0.01608 | -0.05 | 60.68
13 | 0.933 | 0.02057 | -0.049 | 45.361
13.5 | 0.784 | 0.0732 | -0.036 | 10.711
14 | 0.74 | 0.08609 | -0.033 | 8.601
14.5 | 0.704 | 0.09309 | -0.032 | 7.563
15 | 0.666 | 0.10176 | -0.031 | 6.549

## 132. Re 16M Mach 0.10 (2)
BIGFOIL.COM POLAR EXPORT
NACA67-211 a=0.5
NACA67-211 a=0.5 |  |  |  | Cl Max: | 1.7183 | at alpha= | 20 | deg
XFOIL ncrit=9 |  |  |  | L/D Max: | 125.446 | at alpha= | 8.5 | deg
Re: | 16000000 |  |  | Cd Min: | 0.03654 | at alpha= | 20 | deg
Mach: | 0.1 |  |  | Cl=0 at alpha= | -1.533 | deg
|  |  |  | @ Cl=0.1, Cd= | 0.0045554
|  |  |  | @ Cl=0.4, Cd= | 0.0049443
|  |  |  | @ Cl=0.6, Cd= | 0.0057937
alpha (deg) | Cl | Cd | Cm | Cl/Cd
-20 | -1.5882 | 0.03093 | -0.0863 | -51.3482
-19.5 | -1.5858 | 0.02757 | -0.0836 | -57.519
-19 | -1.5781 | 0.02536 | -0.0794 | -62.2279
-18.5 | -1.5718 | 0.02312 | -0.0744 | -67.9844
-18 | -1.5592 | 0.0213 | -0.0696 | -73.2019
-17.5 | -1.5422 | 0.01976 | -0.0648 | -78.0466
-17 | -1.524 | 0.01833 | -0.0598 | -83.1424
-16.5 | -1.501 | 0.01716 | -0.055 | -87.4709
-16 | -1.4802 | 0.01597 | -0.0494 | -92.6863
-15.5 | -1.453 | 0.01497 | -0.0447 | -97.0608
-15 | -1.4144 | 0.01408 | -0.0421 | -100.4545
-14.5 | -1.3724 | 0.01334 | -0.04 | -102.8786
-14 | -1.3282 | 0.01263 | -0.0382 | -105.1623
-13.5 | -1.2821 | 0.012 | -0.0368 | -106.8417
-13 | -1.2349 | 0.01141 | -0.0355 | -108.2296
-12 | -1.1382 | 0.01019 | -0.0333 | -111.6977
-11.5 | -1.0886 | 0.00963 | -0.0324 | -113.0426
-11 | -1.0382 | 0.00912 | -0.0317 | -113.8377
-10.5 | -0.9864 | 0.00871 | -0.0311 | -113.2491
-10 | -0.9338 | 0.00835 | -0.0308 | -111.8323
-9.5 | -0.8807 | 0.008 | -0.0305 | -110.0875
-9 | -0.8269 | 0.0077 | -0.0304 | -107.3896
-8.5 | -0.773 | 0.00739 | -0.0302 | -104.6008
-8 | -0.719 | 0.00709 | -0.0302 | -101.4104
-7.5 | -0.6652 | 0.00675 | -0.03 | -98.5481
-7 | -0.6113 | 0.0064 | -0.0298 | -95.5156
-6.5 | -0.5569 | 0.00607 | -0.0298 | -91.7463
-6 | -0.5015 | 0.00584 | -0.03 | -85.8733
-5.5 | -0.4457 | 0.00564 | -0.0302 | -79.0248
-4.5 | -0.3338 | 0.00526 | -0.0308 | -63.4601
-4 | -0.278 | 0.00505 | -0.0311 | -55.0495
-3.5 | -0.2214 | 0.00488 | -0.0315 | -45.3689
-3 | -0.1651 | 0.00471 | -0.0319 | -35.0531
-2.5 | -0.1088 | 0.00455 | -0.0323 | -23.9121
-2 | -0.0523 | 0.00445 | -0.0327 | -11.7528
-1.5 | 0.0037 | 0.00441 | -0.033 | 0.839
-1 | 0.058 | 0.00449 | -0.0331 | 12.9176
-0.5 | 0.1094 | 0.00457 | -0.0326 | 23.9387
0 | 0.1611 | 0.00465 | -0.0322 | 34.6452
0.5 | 0.2075 | 0.00505 | -0.0309 | 41.0891
1 | 0.2552 | 0.00524 | -0.0298 | 48.7023
1.5 | 0.3031 | 0.00487 | -0.0288 | 62.2382
2 | 0.3504 | 0.00462 | -0.0276 | 75.8442
2.5 | 0.4024 | 0.00496 | -0.0272 | 81.129
3 | 0.4557 | 0.00523 | -0.027 | 87.1319
3.5 | 0.5098 | 0.00546 | -0.027 | 93.37
4 | 0.5639 | 0.00566 | -0.027 | 99.629
4.5 | 0.6179 | 0.00586 | -0.027 | 105.4437
5 | 0.6712 | 0.00611 | -0.0268 | 109.8527
5.5 | 0.724 | 0.00637 | -0.0266 | 113.6578
6 | 0.776 | 0.00665 | -0.0262 | 116.6917
6.5 | 0.8282 | 0.00689 | -0.0258 | 120.2032
7 | 0.8787 | 0.00722 | -0.0251 | 121.7036
7.5 | 0.9296 | 0.00751 | -0.0245 | 123.7816
8 | 0.9795 | 0.00781 | -0.0238 | 125.4161
8.5 | 1.0274 | 0.00819 | -0.0226 | 125.4457
9 | 1.0746 | 0.00859 | -0.0213 | 125.099
9.5 | 1.1214 | 0.00894 | -0.02 | 125.4362
10 | 1.1627 | 0.00929 | -0.0174 | 125.1561
10.5 | 1.1997 | 0.0098 | -0.0141 | 122.4184
11 | 1.2384 | 0.01029 | -0.0113 | 120.3499
11.5 | 1.2767 | 0.01087 | -0.0084 | 117.4517
12.5 | 1.3543 | 0.01196 | -0.0033 | 113.2358
13 | 1.3912 | 0.0126 | -0.0005 | 110.4127
13.5 | 1.4278 | 0.01327 | 0.0022 | 107.5961
14 | 1.463 | 0.01402 | 0.0051 | 104.3509
14.5 | 1.4938 | 0.01494 | 0.0085 | 99.9866
15.5 | 1.5601 | 0.01723 | 0.0135 | 90.5456
16 | 1.5846 | 0.01868 | 0.0172 | 84.8287
16.5 | 1.6114 | 0.01999 | 0.0203 | 80.6103
18.5 | 1.694 | 0.02712 | 0.0331 | 62.4631
19 | 1.7073 | 0.02966 | 0.0361 | 57.5624
19.5 | 1.7181 | 0.03253 | 0.0388 | 52.8159
20 | 1.7183 | 0.03654 | 0.0415 | 47.0252

## 133. Re 16M Mach 0.25 (1)
BIGFOIL.COM POLAR EXPORT
NACA67-211 a=0.5
NACA67-211 a=0.5 |  |  |  | Cl Max: | 0.996 | at alpha= | 9 | deg
JavaFoil+Calcfoil stall+Eppler ext transition |  |  |  | L/D Max: | 135.265 | at alpha= | 5 | deg
Re: | 16000000 |  |  | Cd Min: | 0.0048 | at alpha= | 2.5 | deg
Mach: | 0.25 |  |  | Cl=0 at alpha= | -1.3033 | deg
|  |  |  | @ Cl=0.1, Cd= | 0.0053595
|  |  |  | @ Cl=0.4, Cd= | 0.0055567
|  |  |  | @ Cl=0.6, Cd= | 0.09595
alpha (deg) | Cl | Cd | Cm | Cl/Cd
-14 | -0.273 | 0.09738 | -0.002 | -2.807
-13.5 | -0.331 | 0.09069 | -0.002 | -3.649
-13 | -0.382 | 0.08685 | -0.003 | -4.403
-12.5 | -0.429 | 0.08077 | -0.003 | -5.317
-12 | -0.471 | 0.07608 | -0.004 | -6.192
-11.5 | -0.507 | 0.0719 | -0.004 | -7.05
-11 | -0.537 | 0.06562 | -0.005 | -8.19
-10.5 | -0.56 | 0.06171 | -0.005 | -9.076
-10 | -0.584 | 0.05164 | -0.007 | -11.301
-9.5 | -0.71 | 0.00933 | -0.011 | -76.076
-9 | -0.714 | 0.00855 | -0.012 | -83.527
-8.5 | -0.706 | 0.00726 | -0.013 | -97.135
-8 | -0.688 | 0.00747 | -0.014 | -92.082
-7.5 | -0.661 | 0.0071 | -0.015 | -93.184
-7 | -0.625 | 0.00687 | -0.016 | -90.929
-6.5 | -0.583 | 0.00662 | -0.017 | -88.019
-6 | -0.537 | 0.0065 | -0.018 | -82.627
-5.5 | -0.488 | 0.00633 | -0.019 | -76.988
-5 | -0.435 | 0.00618 | -0.02 | -70.428
-4.5 | -0.381 | 0.00609 | -0.021 | -62.549
-4 | -0.324 | 0.00636 | -0.022 | -50.993
-3.5 | -0.266 | 0.00624 | -0.022 | -42.596
-3 | -0.207 | 0.00611 | -0.023 | -33.838
-2.5 | -0.146 | 0.00597 | -0.024 | -24.5
-2 | -0.086 | 0.00588 | -0.025 | -14.546
-1.5 | -0.024 | 0.00587 | -0.026 | -4.144
-1 | 0.037 | 0.00555 | -0.027 | 6.693
-0.5 | 0.099 | 0.00536 | -0.028 | 18.455
0 | 0.16 | 0.00533 | -0.029 | 30.092
0.5 | 0.222 | 0.00537 | -0.03 | 41.387
1 | 0.284 | 0.0054 | -0.031 | 52.548
1.5 | 0.344 | 0.00552 | -0.032 | 62.348
2 | 0.405 | 0.00556 | -0.033 | 72.846
2.5 | 0.466 | 0.0048 | -0.034 | 97.115
3 | 0.525 | 0.00528 | -0.035 | 99.535
3.5 | 0.584 | 0.00546 | -0.036 | 106.916
4 | 0.642 | 0.00559 | -0.037 | 114.857
4.5 | 0.698 | 0.00583 | -0.038 | 119.703
5 | 0.753 | 0.00556 | -0.039 | 135.265
5.5 | 0.804 | 0.00734 | -0.04 | 109.507
6 | 0.851 | 0.00771 | -0.04 | 110.343
6.5 | 0.892 | 0.008 | -0.041 | 111.511
7 | 0.928 | 0.00836 | -0.042 | 111.068
7.5 | 0.958 | 0.00877 | -0.043 | 109.142
8 | 0.979 | 0.00932 | -0.044 | 105.026
8.5 | 0.992 | 0.00986 | -0.045 | 100.658
9 | 0.996 | 0.01044 | -0.046 | 95.335
9.5 | 0.989 | 0.01104 | -0.047 | 89.615
10 | 0.972 | 0.01174 | -0.048 | 82.77
10.5 | 0.943 | 0.01268 | -0.048 | 74.401
11 | 0.898 | 0.01459 | -0.049 | 61.572
11.5 | 0.718 | 0.06522 | -0.032 | 11.014
12 | 0.671 | 0.07066 | -0.031 | 9.496
12.5 | 0.615 | 0.08047 | -0.029 | 7.636
13 | 0.558 | 0.08559 | -0.029 | 6.517
13.5 | 0.488 | 0.08996 | -0.03 | 5.422
14 | 0.409 | 0.09595 | -0.029 | 4.26

## 134. Re 16M Mach 0.25 (2)
BIGFOIL.COM POLAR EXPORT
NACA67-211 a=0.5
NACA67-211 a=0.5 |  |  |  | Cl Max: | 1.546 | at alpha= | 15.5 | deg
XFOIL ncrit=9 |  |  |  | L/D Max: | 123.325 | at alpha= | 8 | deg
Re: | 16000000 |  |  | Cd Min: | 0.21468 | at alpha= | -20 | deg
Mach: | 0.25 |  |  | Cl=0 at alpha= | -1.5502 | deg
|  |  |  | @ Cl=0.1, Cd= | 0.0045032
|  |  |  | @ Cl=0.4, Cd= | 0.0049333
|  |  |  | @ Cl=0.6, Cd= | 0.0058256
alpha (deg) | Cl | Cd | Cm | Cl/Cd
-20 | -0.6501 | 0.21468 | 0.0054 | -3.0282
-18.5 | -0.6322 | 0.1856 | -0.009 | -3.4062
-18 | -0.6742 | 0.16271 | -0.0202 | -4.1436
-17.5 | -0.7065 | 0.14482 | -0.0305 | -4.8785
-17 | -1.1687 | 0.05205 | -0.0987 | -22.4534
-16.5 | -1.2211 | 0.0413 | -0.1031 | -29.5666
-16 | -1.2648 | 0.03428 | -0.1003 | -36.8961
-15.5 | -1.2944 | 0.02927 | -0.0941 | -44.2228
-15 | -1.339 | 0.02396 | -0.084 | -55.8848
-14.5 | -1.3469 | 0.02091 | -0.0747 | -64.4142
-14 | -1.3518 | 0.01815 | -0.0643 | -74.4793
-13.5 | -1.3251 | 0.0159 | -0.0581 | -83.3396
-13 | -1.2836 | 0.01445 | -0.0538 | -88.8304
-12.5 | -1.2359 | 0.01334 | -0.0504 | -92.6462
-12 | -1.1869 | 0.01222 | -0.0473 | -97.1277
-11.5 | -1.1337 | 0.01144 | -0.0449 | -99.0997
-11 | -1.0815 | 0.01053 | -0.0426 | -102.7066
-10.5 | -1.0283 | 0.0097 | -0.0405 | -106.0103
-10 | -0.973 | 0.00908 | -0.0389 | -107.1586
-9.5 | -0.9166 | 0.00858 | -0.0376 | -106.8298
-9 | -0.8593 | 0.00819 | -0.0366 | -104.9206
-8.5 | -0.8019 | 0.00781 | -0.0357 | -102.6761
-8 | -0.7446 | 0.00747 | -0.035 | -99.6787
-7.5 | -0.6876 | 0.00711 | -0.0344 | -96.7089
-7 | -0.6315 | 0.00664 | -0.0336 | -95.1054
-6.5 | -0.5746 | 0.00627 | -0.0331 | -91.6427
-6 | -0.5173 | 0.00596 | -0.0328 | -86.7953
-5.5 | -0.4593 | 0.00572 | -0.0327 | -80.2972
-5 | -0.4011 | 0.00552 | -0.0328 | -72.663
-4 | -0.2849 | 0.00511 | -0.033 | -55.7534
-3.5 | -0.2265 | 0.00491 | -0.0332 | -46.1303
-3 | -0.1683 | 0.00474 | -0.0335 | -35.5063
-2.5 | -0.1102 | 0.00458 | -0.0338 | -24.0611
-2 | -0.052 | 0.00446 | -0.0342 | -11.6592
-1.5 | 0.0058 | 0.00441 | -0.0345 | 1.3152
-1 | 0.062 | 0.00446 | -0.0345 | 13.9013
-0.5 | 0.1148 | 0.00452 | -0.034 | 25.3982
0 | 0.1675 | 0.00463 | -0.0334 | 36.1771
0.5 | 0.2143 | 0.00504 | -0.0319 | 42.5198
1 | 0.2621 | 0.00525 | -0.0305 | 49.9238
1.5 | 0.3084 | 0.00468 | -0.0289 | 65.8974
2 | 0.3583 | 0.00466 | -0.0278 | 76.8884
2.5 | 0.4117 | 0.00501 | -0.0272 | 82.1756
3 | 0.466 | 0.0053 | -0.0268 | 87.9245
3.5 | 0.5217 | 0.00552 | -0.0267 | 94.5109
4 | 0.5771 | 0.00573 | -0.0265 | 100.7155
4.5 | 0.6322 | 0.00596 | -0.0262 | 106.0738
5 | 0.6867 | 0.00623 | -0.0257 | 110.2247
5.5 | 0.7408 | 0.00652 | -0.0251 | 113.6196
6 | 0.7948 | 0.00678 | -0.0244 | 117.2271
6.5 | 0.8475 | 0.00709 | -0.0234 | 119.5346
7 | 0.8995 | 0.00742 | -0.0222 | 121.2264
7.5 | 0.9516 | 0.00773 | -0.0209 | 123.1048
8 | 1.0014 | 0.00812 | -0.0192 | 123.3251
9 | 1.0903 | 0.00892 | -0.0133 | 122.2309
9.5 | 1.1332 | 0.00935 | -0.01 | 121.1979
10 | 1.1747 | 0.00995 | -0.0065 | 118.0603
10.5 | 1.2155 | 0.01063 | -0.0029 | 114.3462
11 | 1.2573 | 0.01128 | 0.0006 | 111.4628
11.5 | 1.2999 | 0.0119 | 0.0038 | 109.2353
12 | 1.3416 | 0.01262 | 0.0072 | 106.3074
12.5 | 1.3801 | 0.01349 | 0.0112 | 102.3054
13 | 1.4175 | 0.01447 | 0.0151 | 97.9613
13.5 | 1.451 | 0.01568 | 0.0197 | 92.5383
14 | 1.4813 | 0.01706 | 0.0245 | 86.8288
14.5 | 1.4995 | 0.01914 | 0.0306 | 78.3438
15 | 1.5301 | 0.02154 | 0.0336 | 71.0353
15.5 | 1.546 | 0.02404 | 0.0389 | 64.3095
16 | 1.5325 | 0.02857 | 0.0457 | 53.6402
16.5 | 1.5229 | 0.03316 | 0.0509 | 45.9258
17 | 1.5155 | 0.03807 | 0.0546 | 39.8082
17.5 | 1.4782 | 0.04634 | 0.0566 | 31.899
18 | 1.4427 | 0.05594 | 0.0555 | 25.7901
18.5 | 1.4241 | 0.0651 | 0.0523 | 21.8756
19 | 1.3791 | 0.0793 | 0.0443 | 17.3909
19.5 | 1.3321 | 0.09607 | 0.0332 | 13.8659
20 | 1.198 | 0.13049 | 0.0096 | 9.1808

## 135. Re 16M Mach 0.50 (1)
BIGFOIL.COM POLAR EXPORT
NACA67-211 a=0.5
NACA67-211 a=0.5 |  |  |  | Cl Max: | 1.141 | at alpha= | 20 | deg
JavaFoil+Calcfoil stall+Eppler ext transition |  |  |  | L/D Max: | 102.438 | at alpha= | 5 | deg
Re: | 16000000 |  |  | Cd Min: | 0.0049 | at alpha= | 2 | deg
Mach: | 0.5 |  |  | Cl=0 at alpha= | -1.3043 | deg
|  |  |  | @ Cl=0.1, Cd= | 0.0053339
|  |  |  | @ Cl=0.4, Cd= | 0.0051065
|  |  |  | @ Cl=0.6, Cd= | 0.006615
alpha (deg) | Cl | Cd | Cm | Cl/Cd
-20 | -1.009 | 0.16928 | 0.003 | -5.961
-19.5 | -0.985 | 0.15729 | 0.003 | -6.264
-19 | -0.96 | 0.14683 | 0.003 | -6.536
-18.5 | -0.931 | 0.14482 | 0.002 | -6.431
-18 | -0.904 | 0.13796 | 0.002 | -6.554
-17.5 | -0.877 | 0.13322 | 0.001 | -6.585
-17 | -0.851 | 0.12564 | 0.001 | -6.775
-16.5 | -0.823 | 0.12218 | 0 | -6.738
-16 | -0.8 | 0.10968 | 0 | -7.29
-15.5 | -0.772 | 0.10543 | -0.001 | -7.32
-15 | -0.749 | 0.09342 | -0.001 | -8.021
-14.5 | -0.733 | 0.07895 | -0.002 | -9.282
-14 | -0.727 | 0.0588 | -0.003 | -12.356
-13.5 | -0.663 | 0.08844 | -0.003 | -7.502
-13 | -0.636 | 0.08638 | -0.003 | -7.362
-12.5 | -0.611 | 0.07758 | -0.004 | -7.876
-12 | -0.589 | 0.06812 | -0.005 | -8.647
-11.5 | -0.581 | 0.04938 | -0.007 | -11.767
-11 | -0.641 | 0.01181 | -0.01 | -54.279
-10.5 | -0.501 | 0.0657 | -0.006 | -7.625
-10 | -0.473 | 0.06398 | -0.006 | -7.392
-9.5 | -0.448 | 0.05688 | -0.007 | -7.87
-9 | -0.426 | 0.0483 | -0.009 | -8.818
-8.5 | -0.475 | 0.01024 | -0.014 | -46.42
-8 | -0.364 | 0.05251 | -0.008 | -6.93
-7.5 | -0.338 | 0.047 | -0.009 | -7.187
-7 | -0.314 | 0.04014 | -0.011 | -7.83
-6.5 | -0.35 | 0.00689 | -0.019 | -50.811
-6 | -0.488 | 0.00671 | -0.02 | -72.676
-5.5 | -0.492 | 0.00649 | -0.021 | -75.712
-5 | -0.459 | 0.00681 | -0.022 | -67.409
-4.5 | -0.411 | 0.00653 | -0.023 | -62.906
-4 | -0.355 | 0.00634 | -0.024 | -55.971
-3.5 | -0.293 | 0.00618 | -0.025 | -47.477
-3 | -0.229 | 0.00582 | -0.026 | -39.405
-2.5 | -0.163 | 0.00568 | -0.027 | -28.655
-2 | -0.095 | 0.00553 | -0.028 | -17.252
-1.5 | -0.027 | 0.00548 | -0.029 | -4.951
-1 | 0.042 | 0.00546 | -0.03 | 7.608
-0.5 | 0.111 | 0.00531 | -0.031 | 20.823
0 | 0.179 | 0.00522 | -0.033 | 34.366
0.5 | 0.248 | 0.00507 | -0.034 | 48.96
1 | 0.317 | 0.00505 | -0.035 | 62.672
1.5 | 0.384 | 0.00517 | -0.036 | 74.364
2 | 0.452 | 0.0049 | -0.037 | 92.153
2.5 | 0.519 | 0.0059 | -0.038 | 87.976
3 | 0.584 | 0.00654 | -0.039 | 89.363
3.5 | 0.648 | 0.00684 | -0.04 | 94.697
4 | 0.71 | 0.00721 | -0.041 | 98.436
4.5 | 0.768 | 0.00761 | -0.042 | 100.913
5 | 0.82 | 0.00801 | -0.043 | 102.438
5.5 | 0.864 | 0.00848 | -0.044 | 101.907
6 | 0.885 | 0.00905 | -0.045 | 97.831
6.5 | 0.863 | 0.00974 | -0.046 | 88.631
7 | 0.55 | 0.01077 | -0.047 | 51.113
7.5 | 0.584 | 0.01073 | -0.048 | 54.459
8 | 0.615 | 0.01177 | -0.049 | 52.297
8.5 | 0.534 | 0.05132 | -0.029 | 10.406
9 | 0.558 | 0.05696 | -0.027 | 9.792
9.5 | 0.711 | 0.01331 | -0.052 | 53.433
10 | 0.629 | 0.05182 | -0.037 | 12.136
10.5 | 0.637 | 0.06874 | -0.028 | 9.267
11 | 0.806 | 0.01471 | -0.055 | 54.768
11.5 | 0.835 | 0.01614 | -0.056 | 51.724
12 | 0.856 | 0.01926 | -0.056 | 44.436
12.5 | 0.751 | 0.07777 | -0.036 | 9.651
13 | 0.773 | 0.0864 | -0.035 | 8.952
13.5 | 0.953 | 0.0199 | -0.059 | 47.9
14 | 0.974 | 0.02344 | -0.059 | 41.54
14.5 | 0.86 | 0.09178 | -0.04 | 9.366
15 | 0.884 | 0.09972 | -0.04 | 8.867
15.5 | 0.907 | 0.1099 | -0.039 | 8.249
16 | 0.929 | 0.12169 | -0.038 | 7.634
16.5 | 0.955 | 0.12968 | -0.039 | 7.368
17 | 0.983 | 0.13387 | -0.04 | 7.341
17.5 | 1.011 | 0.13642 | -0.042 | 7.41
18 | 1.036 | 0.14507 | -0.042 | 7.143
18.5 | 1.06 | 0.15859 | -0.042 | 6.682
19 | 1.087 | 0.16047 | -0.043 | 6.774
19.5 | 1.114 | 0.16935 | -0.044 | 6.577
20 | 1.141 | 0.17371 | -0.046 | 6.57

## 136. Re 16M Mach 0.50 (2)
BIGFOIL.COM POLAR EXPORT
NACA67-211 a=0.5
NACA67-211 a=0.5 |  |  |  | Cl Max: | 1.0351 | at alpha= | 8.5 | deg
XFOIL ncrit=9 |  |  |  | L/D Max: | 110.638 | at alpha= | 6 | deg
Re: | 16000000 |  |  | Cd Min: | 0.2462 | at alpha= | -20 | deg
Mach: | 0.5 |  |  | Cl=0 at alpha= | -1.6379 | deg
|  |  |  | @ Cl=0.1, Cd= | 0.004397
|  |  |  | @ Cl=0.4, Cd= | 0.0049308
|  |  |  | @ Cl=0.6, Cd= | 0.0060132
alpha (deg) | Cl | Cd | Cm | Cl/Cd
-20 | -0.6815 | 0.2462 | 0.014 | -2.7681
-19.5 | -0.6603 | 0.23906 | 0.0092 | -2.7621
-19 | -0.6417 | 0.22977 | 0.0044 | -2.7928
-18.5 | -0.6227 | 0.22109 | -0.0005 | -2.8165
-18 | -0.6075 | 0.21069 | -0.0055 | -2.8834
-17.5 | -0.585 | 0.20403 | -0.0101 | -2.8672
-17 | -0.5691 | 0.1945 | -0.0151 | -2.926
-16.5 | -0.5472 | 0.1876 | -0.0196 | -2.9168
-16 | -0.5335 | 0.17747 | -0.0248 | -3.0061
-15.5 | -0.5175 | 0.16872 | -0.0296 | -3.0672
-15 | -0.5045 | 0.15924 | -0.0348 | -3.1682
-14.5 | -0.4883 | 0.1509 | -0.0396 | -3.2359
-14 | -0.4746 | 0.1422 | -0.0446 | -3.3376
-13 | -0.4562 | 0.12346 | -0.0551 | -3.6951
-12.5 | -0.4435 | 0.11539 | -0.0597 | -3.8435
-12 | -0.4513 | 0.10366 | -0.0663 | -4.3537
-11.5 | -0.4451 | 0.0953 | -0.0711 | -4.6705
-11 | -0.4379 | 0.08742 | -0.0756 | -5.0092
-10.5 | -0.4532 | 0.07638 | -0.0821 | -5.9335
-10 | -0.4629 | 0.06668 | -0.0882 | -6.9421
-9.5 | -0.481 | 0.05531 | -0.0984 | -8.6964
-9 | -0.5127 | 0.04672 | -0.1004 | -10.9739
-8.5 | -0.5472 | 0.04049 | -0.0951 | -13.5144
-8 | -0.5855 | 0.03454 | -0.085 | -16.9514
-7.5 | -0.6061 | 0.02732 | -0.0762 | -22.1852
-7 | -0.6262 | 0.01886 | -0.0657 | -33.2025
-6.5 | -0.6292 | 0.01041 | -0.0558 | -60.4419
-6 | -0.5765 | 0.00761 | -0.051 | -75.7556
-5.5 | -0.5143 | 0.00654 | -0.0475 | -78.6391
-5 | -0.4482 | 0.006 | -0.0451 | -74.7
-4.5 | -0.3807 | 0.00565 | -0.0436 | -67.3805
-4 | -0.313 | 0.00538 | -0.0427 | -58.1784
-3.5 | -0.2462 | 0.00512 | -0.042 | -48.0859
-3 | -0.1796 | 0.0049 | -0.0416 | -36.6531
-2.5 | -0.1136 | 0.00472 | -0.0414 | -24.0678
-2 | -0.0478 | 0.00451 | -0.0414 | -10.5987
-1.5 | 0.0182 | 0.00442 | -0.0416 | 4.1176
-1 | 0.0821 | 0.0044 | -0.0415 | 18.6591
-0.5 | 0.1415 | 0.00439 | -0.0407 | 32.2323
0 | 0.1972 | 0.00457 | -0.0392 | 43.151
0.5 | 0.2462 | 0.00492 | -0.0365 | 50.0407
1 | 0.2911 | 0.00526 | -0.033 | 55.3422
1.5 | 0.333 | 0.00456 | -0.0291 | 73.0263
2 | 0.3879 | 0.00484 | -0.0272 | 80.1446
2.5 | 0.4439 | 0.00526 | -0.0255 | 84.3916
3 | 0.5011 | 0.00559 | -0.0238 | 89.6422
3.5 | 0.5613 | 0.00585 | -0.0224 | 95.9487
4 | 0.6206 | 0.0061 | -0.0207 | 101.7377
4.5 | 0.6753 | 0.0064 | -0.0178 | 105.5156
5 | 0.725 | 0.00673 | -0.0136 | 107.7266
5.5 | 0.778 | 0.0071 | -0.0099 | 109.5775
6 | 0.832 | 0.00752 | -0.006 | 110.6383
6.5 | 0.8858 | 0.00801 | -0.0018 | 110.5868
7 | 0.9404 | 0.00855 | 0.0028 | 109.9883
7.5 | 0.9913 | 0.00935 | 0.0084 | 106.0214
8 | 1.0236 | 0.01118 | 0.0172 | 91.5564
8.5 | 1.0351 | 0.01635 | 0.0271 | 63.3089
9 | 1.0111 | 0.02325 | 0.0389 | 43.4882
9.5 | 0.977 | 0.02934 | 0.0498 | 33.2993
10 | 0.9349 | 0.03613 | 0.0584 | 25.876
10.5 | 0.8968 | 0.04342 | 0.0631 | 20.6541
11 | 0.8573 | 0.05229 | 0.0635 | 16.3951
11.5 | 0.8251 | 0.06292 | 0.0589 | 13.1135
12 | 0.8026 | 0.07574 | 0.0499 | 10.5968
12.5 | 0.791 | 0.09119 | 0.0388 | 8.6742
13 | 0.7766 | 0.10431 | 0.0305 | 7.4451
13.5 | 0.7704 | 0.11595 | 0.0233 | 6.6442

## 137. Re 18M Mach 0.00 (1)
BIGFOIL.COM POLAR EXPORT
NACA67-211 a=0.5
NACA67-211 a=0.5 |  |  |  | Cl Max: | 1.056 | at alpha= | 10.5 | deg
JavaFoil+Calcfoil stall+Eppler ext transition |  |  |  | L/D Max: | 132.74 | at alpha= | 6 | deg
Re: | 18000000 |  |  | Cd Min: | 0.00538 | at alpha= | 4 | deg
Mach: | 0 |  |  | Cl=0 at alpha= | -1.3 | deg
|  |  |  | @ Cl=0.1, Cd= | 0.0056951
|  |  |  | @ Cl=0.4, Cd= | 0.0056681
|  |  |  | @ Cl=0.6, Cd= | 0.0055073
alpha (deg) | Cl | Cd | Cm | Cl/Cd
-16 | -0.536 | 0.1123 | 0 | -4.771
-15.5 | -0.555 | 0.10782 | -0.001 | -5.15
-15 | -0.573 | 0.10212 | -0.001 | -5.612
-14.5 | -0.59 | 0.09549 | -0.002 | -6.182
-14 | -0.606 | 0.09117 | -0.002 | -6.649
-13.5 | -0.621 | 0.08491 | -0.002 | -7.313
-13 | -0.633 | 0.08009 | -0.003 | -7.903
-12.5 | -0.643 | 0.07564 | -0.003 | -8.5
-12 | -0.655 | 0.06706 | -0.004 | -9.762
-11.5 | -0.67 | 0.05521 | -0.005 | -12.134
-11 | -0.794 | 0.01015 | -0.008 | -78.176
-10.5 | -0.794 | 0.00932 | -0.009 | -85.143
-10 | -0.788 | 0.00707 | -0.01 | -111.472
-9.5 | -0.774 | 0.00743 | -0.011 | -104.058
-9 | -0.754 | 0.00762 | -0.012 | -98.997
-8.5 | -0.729 | 0.0073 | -0.013 | -99.846
-8 | -0.698 | 0.00695 | -0.014 | -100.421
-7.5 | -0.663 | 0.00726 | -0.015 | -91.305
-7 | -0.621 | 0.00711 | -0.015 | -87.338
-6.5 | -0.575 | 0.00697 | -0.016 | -82.547
-6 | -0.527 | 0.00675 | -0.017 | -78.123
-5.5 | -0.477 | 0.00665 | -0.018 | -71.748
-5 | -0.425 | 0.00645 | -0.019 | -65.847
-4.5 | -0.37 | 0.00633 | -0.02 | -58.52
-4 | -0.315 | 0.00622 | -0.021 | -50.585
-3.5 | -0.258 | 0.00608 | -0.022 | -42.462
-3 | -0.2 | 0.00593 | -0.023 | -33.799
-2.5 | -0.142 | 0.00586 | -0.024 | -24.195
-2 | -0.083 | 0.0059 | -0.025 | -14.048
-1.5 | -0.024 | 0.00595 | -0.025 | -3.959
-1 | 0.036 | 0.00582 | -0.026 | 6.188
-0.5 | 0.096 | 0.00571 | -0.027 | 16.764
0 | 0.155 | 0.00549 | -0.028 | 28.295
0.5 | 0.215 | 0.00549 | -0.029 | 39.184
1 | 0.275 | 0.00548 | -0.03 | 50.146
1.5 | 0.333 | 0.00555 | -0.031 | 60.135
2 | 0.393 | 0.00565 | -0.032 | 69.423
2.5 | 0.451 | 0.0058 | -0.033 | 77.772
3 | 0.509 | 0.00548 | -0.034 | 93.005
3.5 | 0.567 | 0.00569 | -0.035 | 99.586
4 | 0.623 | 0.00538 | -0.036 | 115.796
4.5 | 0.678 | 0.00568 | -0.036 | 119.444
5 | 0.732 | 0.00581 | -0.037 | 126.073
5.5 | 0.784 | 0.00606 | -0.038 | 129.255
6 | 0.831 | 0.00626 | -0.039 | 132.74
6.5 | 0.876 | 0.00753 | -0.04 | 116.343
7 | 0.916 | 0.00787 | -0.041 | 116.46
7.5 | 0.952 | 0.00819 | -0.042 | 116.269
8 | 0.983 | 0.00861 | -0.043 | 114.186
8.5 | 1.009 | 0.00905 | -0.044 | 111.48
9 | 1.03 | 0.00951 | -0.044 | 108.223
9.5 | 1.044 | 0.00997 | -0.045 | 104.773
10 | 1.053 | 0.01048 | -0.046 | 100.477
10.5 | 1.056 | 0.01104 | -0.047 | 95.664
11 | 1.053 | 0.01166 | -0.048 | 90.283
11.5 | 1.045 | 0.0124 | -0.049 | 84.273
12 | 1.031 | 0.01327 | -0.049 | 77.691
12.5 | 1.011 | 0.01447 | -0.05 | 69.849
13 | 0.987 | 0.0157 | -0.05 | 62.876
13.5 | 0.944 | 0.01926 | -0.05 | 48.987
14 | 0.785 | 0.07826 | -0.036 | 10.029
14.5 | 0.753 | 0.08417 | -0.035 | 8.942
15 | 0.712 | 0.09768 | -0.032 | 7.293
15.5 | 0.683 | 0.10022 | -0.034 | 6.817

## 138. Re 18M Mach 0.00 (2)
BIGFOIL.COM POLAR EXPORT
NACA67-211 a=0.5
NACA67-211 a=0.5 |  |  |  | Cl Max: | 1.7517 | at alpha= | 20 | deg
XFOIL ncrit=9 |  |  |  | L/D Max: | 128.961 | at alpha= | 10 | deg
Re: | 18000000 |  |  | Cd Min: | 0.03149 | at alpha= | 20 | deg
Mach: | 0 |  |  | Cl=0 at alpha= | -1.511 | deg
|  |  |  | @ Cl=0.1, Cd= | 0.0046835
|  |  |  | @ Cl=0.4, Cd= | 0.0048811
|  |  |  | @ Cl=0.6, Cd= | 0.0056901
alpha (deg) | Cl | Cd | Cm | Cl/Cd
-20 | -1.6393 | 0.02516 | -0.0763 | -65.155
-19.5 | -1.6316 | 0.02316 | -0.0718 | -70.4491
-19 | -1.6176 | 0.0215 | -0.0677 | -75.2372
-18.5 | -1.6005 | 0.02005 | -0.0635 | -79.8254
-18 | -1.5804 | 0.01879 | -0.0594 | -84.1086
-17.5 | -1.5586 | 0.01766 | -0.0551 | -88.2559
-17 | -1.5388 | 0.0164 | -0.0502 | -93.8293
-16.5 | -1.5147 | 0.01547 | -0.0456 | -97.9121
-16 | -1.4886 | 0.01458 | -0.041 | -102.0988
-15.5 | -1.4507 | 0.0138 | -0.0388 | -105.1232
-15 | -1.4097 | 0.01311 | -0.0369 | -107.5286
-14.5 | -1.3667 | 0.01248 | -0.0354 | -109.5112
-14 | -1.322 | 0.01187 | -0.0341 | -111.3732
-13.5 | -1.2758 | 0.01133 | -0.0331 | -112.6037
-12 | -1.1325 | 0.0097 | -0.0306 | -116.7526
-11.5 | -1.0831 | 0.00921 | -0.03 | -117.6004
-11 | -1.033 | 0.00875 | -0.0295 | -118.0571
-10.5 | -0.9817 | 0.00838 | -0.0292 | -117.148
-10 | -0.9295 | 0.00804 | -0.029 | -115.6095
-9.5 | -0.877 | 0.0077 | -0.0289 | -113.8961
-9 | -0.8237 | 0.00742 | -0.0289 | -111.0108
-8.5 | -0.7703 | 0.00713 | -0.0288 | -108.0365
-8 | -0.7167 | 0.00686 | -0.0289 | -104.4752
-7.5 | -0.6627 | 0.00658 | -0.029 | -100.7143
-7 | -0.609 | 0.00625 | -0.0289 | -97.44
-6.5 | -0.5551 | 0.00592 | -0.029 | -93.7669
-6 | -0.5001 | 0.0057 | -0.0292 | -87.7368
-5.5 | -0.4447 | 0.00551 | -0.0295 | -80.7078
-5 | -0.3891 | 0.00533 | -0.0299 | -73.0019
-4 | -0.2776 | 0.00494 | -0.0306 | -56.1943
-3.5 | -0.2214 | 0.00478 | -0.031 | -46.318
-3 | -0.1655 | 0.00463 | -0.0314 | -35.7451
-2.5 | -0.1095 | 0.0045 | -0.0318 | -24.3333
-2 | -0.0536 | 0.00441 | -0.0322 | -12.1542
-1.5 | 0.0012 | 0.00447 | -0.0324 | 0.26846
-1 | 0.0552 | 0.00457 | -0.0325 | 12.0788
-0.5 | 0.1065 | 0.0047 | -0.032 | 22.6596
0 | 0.1583 | 0.00478 | -0.0317 | 33.1172
0.5 | 0.2052 | 0.00517 | -0.0305 | 39.6905
1 | 0.2547 | 0.00532 | -0.0298 | 47.8759
1.5 | 0.3044 | 0.00512 | -0.0291 | 59.4531
2 | 0.3495 | 0.0046 | -0.0277 | 75.9783
2.5 | 0.4016 | 0.00489 | -0.0273 | 82.1268
3 | 0.455 | 0.00516 | -0.0273 | 88.1783
3.5 | 0.5092 | 0.00535 | -0.0274 | 95.1776
4 | 0.5633 | 0.00556 | -0.0274 | 101.3129
4.5 | 0.6169 | 0.00575 | -0.0274 | 107.287
5 | 0.67 | 0.00598 | -0.0273 | 112.0401
5.5 | 0.7228 | 0.00624 | -0.0272 | 115.8333
6 | 0.775 | 0.0065 | -0.027 | 119.2308
6.5 | 0.827 | 0.00674 | -0.0267 | 122.7003
7 | 0.8775 | 0.00705 | -0.0262 | 124.4681
7.5 | 0.9284 | 0.00732 | -0.0257 | 126.8306
8 | 0.9785 | 0.00762 | -0.0251 | 128.4121
8.5 | 1.0265 | 0.00798 | -0.0242 | 128.6341
10 | 1.1671 | 0.00905 | -0.0208 | 128.9613
10.5 | 1.2047 | 0.0095 | -0.0178 | 126.8105
11 | 1.2421 | 0.00995 | -0.0147 | 124.8342
12.5 | 1.3564 | 0.01148 | -0.007 | 118.1533
13 | 1.3935 | 0.01205 | -0.0044 | 115.6432
13.5 | 1.4297 | 0.01267 | -0.0019 | 112.8414
14 | 1.4649 | 0.01332 | 0.0008 | 109.9775
14.5 | 1.4983 | 0.0141 | 0.0036 | 106.2624
15 | 1.5229 | 0.01534 | 0.0077 | 99.2764
15.5 | 1.5533 | 0.01597 | 0.0109 | 97.2636
16 | 1.606 | 0.01744 | 0.0084 | 92.0872
17.5 | 1.6681 | 0.02113 | 0.0207 | 78.9446
18 | 1.6903 | 0.02267 | 0.0236 | 74.5611
18.5 | 1.7111 | 0.02434 | 0.0264 | 70.2999
19 | 1.7277 | 0.02636 | 0.0294 | 65.5425
19.5 | 1.7422 | 0.02865 | 0.0321 | 60.8098
20 | 1.7517 | 0.03149 | 0.0349 | 55.6272

## 139. Re 18M Mach 0.10 (1)
BIGFOIL.COM POLAR EXPORT
NACA67-211 a=0.5
NACA67-211 a=0.5 |  |  |  | Cl Max: | 1.045 | at alpha= | 10 | deg
JavaFoil+Calcfoil stall+Eppler ext transition |  |  |  | L/D Max: | 145.303 | at alpha= | 6 | deg
Re: | 18000000 |  |  | Cd Min: | 0.00527 | at alpha= | 3.5 | deg
Mach: | 0.1 |  |  | Cl=0 at alpha= | -1.3 | deg
|  |  |  | @ Cl=0.1, Cd= | 0.0057033
|  |  |  | @ Cl=0.4, Cd= | 0.0057242
|  |  |  | @ Cl=0.6, Cd= | 0.0053461
alpha (deg) | Cl | Cd | Cm | Cl/Cd
-15.5 | -0.514 | 0.10819 | -0.001 | -4.749
-15 | -0.535 | 0.10361 | -0.001 | -5.162
-14.5 | -0.555 | 0.09841 | -0.002 | -5.64
-14 | -0.574 | 0.09136 | -0.002 | -6.287
-13.5 | -0.593 | 0.08557 | -0.002 | -6.925
-13 | -0.608 | 0.08092 | -0.003 | -7.516
-12.5 | -0.621 | 0.07629 | -0.003 | -8.145
-12 | -0.634 | 0.0694 | -0.004 | -9.136
-11.5 | -0.647 | 0.06113 | -0.005 | -10.577
-11 | -0.693 | 0.0333 | -0.007 | -20.808
-10.5 | -0.779 | 0.00978 | -0.009 | -79.615
-10 | -0.779 | 0.00717 | -0.01 | -108.705
-9.5 | -0.768 | 0.00753 | -0.011 | -101.978
-9 | -0.75 | 0.0077 | -0.012 | -97.393
-8.5 | -0.727 | 0.00739 | -0.013 | -98.248
-8 | -0.697 | 0.00704 | -0.014 | -99.022
-7.5 | -0.663 | 0.00683 | -0.015 | -97.129
-7 | -0.622 | 0.00721 | -0.016 | -86.2
-6.5 | -0.577 | 0.00696 | -0.016 | -82.855
-6 | -0.529 | 0.00687 | -0.017 | -76.958
-5.5 | -0.479 | 0.00663 | -0.018 | -72.161
-5 | -0.426 | 0.00653 | -0.019 | -65.271
-4.5 | -0.372 | 0.00632 | -0.02 | -58.881
-4 | -0.316 | 0.00623 | -0.021 | -50.782
-3.5 | -0.259 | 0.00615 | -0.022 | -42.122
-3 | -0.201 | 0.00597 | -0.023 | -33.71
-2.5 | -0.143 | 0.00584 | -0.024 | -24.423
-2 | -0.083 | 0.00587 | -0.025 | -14.183
-1.5 | -0.024 | 0.00599 | -0.026 | -3.952
-1 | 0.036 | 0.00579 | -0.026 | 6.248
-0.5 | 0.096 | 0.00572 | -0.027 | 16.831
0 | 0.156 | 0.00547 | -0.028 | 28.58
0.5 | 0.216 | 0.00549 | -0.029 | 39.355
1 | 0.276 | 0.00551 | -0.03 | 50.134
1.5 | 0.335 | 0.00558 | -0.031 | 60.011
2 | 0.395 | 0.00572 | -0.032 | 68.915
2.5 | 0.454 | 0.00577 | -0.033 | 78.567
3 | 0.512 | 0.00556 | -0.034 | 91.999
3.5 | 0.569 | 0.00527 | -0.035 | 108.14
4 | 0.626 | 0.00541 | -0.036 | 115.618
4.5 | 0.681 | 0.00566 | -0.037 | 120.356
5 | 0.735 | 0.00585 | -0.038 | 125.664
5.5 | 0.787 | 0.00612 | -0.039 | 128.466
6 | 0.835 | 0.00574 | -0.039 | 145.303
6.5 | 0.879 | 0.00758 | -0.04 | 115.967
7 | 0.918 | 0.00792 | -0.041 | 116.012
7.5 | 0.954 | 0.00825 | -0.042 | 115.59
8 | 0.984 | 0.00869 | -0.043 | 113.255
8.5 | 1.008 | 0.00913 | -0.044 | 110.45
9 | 1.027 | 0.0096 | -0.045 | 106.937
9.5 | 1.039 | 0.01007 | -0.046 | 103.121
10 | 1.045 | 0.01062 | -0.046 | 98.405
10.5 | 1.044 | 0.0112 | -0.047 | 93.289
11 | 1.038 | 0.01186 | -0.048 | 87.539
11.5 | 1.026 | 0.0124 | -0.049 | 82.758
12 | 1.006 | 0.01365 | -0.049 | 73.759
12.5 | 0.977 | 0.01562 | -0.05 | 62.577
13 | 0.943 | 0.01818 | -0.05 | 51.876
13.5 | 0.795 | 0.06549 | -0.038 | 12.142
14 | 0.748 | 0.07951 | -0.035 | 9.407
14.5 | 0.709 | 0.08829 | -0.034 | 8.026
15 | 0.667 | 0.10065 | -0.031 | 6.626

## 140. Re 18M Mach 0.10 (2)
BIGFOIL.COM POLAR EXPORT
NACA67-211 a=0.5
NACA67-211 a=0.5 |  |  |  | Cl Max: | 1.7375 | at alpha= | 20 | deg
XFOIL ncrit=9 |  |  |  | L/D Max: | 128.584 | at alpha= | 9.5 | deg
Re: | 18000000 |  |  | Cd Min: | 0.03488 | at alpha= | 20 | deg
Mach: | 0.1 |  |  | Cl=0 at alpha= | -1.5154 | deg
|  |  |  | @ Cl=0.1, Cd= | 0.0046494
|  |  |  | @ Cl=0.4, Cd= | 0.0048811
|  |  |  | @ Cl=0.6, Cd= | 0.0056971
alpha (deg) | Cl | Cd | Cm | Cl/Cd
-19.5 | -1.6043 | 0.02652 | -0.0821 | -60.494
-19 | -1.5882 | 0.02478 | -0.0784 | -64.092
-18.5 | -1.5821 | 0.02255 | -0.0734 | -70.1596
-18 | -1.574 | 0.02054 | -0.0679 | -76.631
-17.5 | -1.5551 | 0.01913 | -0.0632 | -81.2912
-17 | -1.5334 | 0.01789 | -0.0585 | -85.7127
-16.5 | -1.5099 | 0.01679 | -0.0536 | -89.9285
-16 | -1.4881 | 0.01571 | -0.0481 | -94.7231
-15.5 | -1.4588 | 0.01467 | -0.0438 | -99.441
-15 | -1.4209 | 0.0137 | -0.0411 | -103.7153
-14.5 | -1.3782 | 0.01297 | -0.0391 | -106.2606
-14 | -1.3335 | 0.01229 | -0.0374 | -108.5028
-13.5 | -1.287 | 0.01168 | -0.036 | -110.1884
-12.5 | -1.1905 | 0.01056 | -0.0337 | -112.7367
-12 | -1.1412 | 0.01 | -0.0328 | -114.12
-11.5 | -1.0915 | 0.00945 | -0.0319 | -115.5026
-11 | -1.0412 | 0.00892 | -0.0311 | -116.7265
-10.5 | -0.9894 | 0.0085 | -0.0306 | -116.4
-10 | -0.9366 | 0.00813 | -0.0303 | -115.203
-9.5 | -0.8834 | 0.00779 | -0.03 | -113.4018
-9 | -0.8295 | 0.00749 | -0.0299 | -110.7477
-8.5 | -0.7756 | 0.00719 | -0.0297 | -107.872
-8 | -0.7214 | 0.00691 | -0.0297 | -104.3994
-7.5 | -0.6669 | 0.00663 | -0.0297 | -100.5882
-7 | -0.6127 | 0.00629 | -0.0296 | -97.4086
-6.5 | -0.5583 | 0.00596 | -0.0295 | -93.6745
-6 | -0.503 | 0.00572 | -0.0297 | -87.9371
-5 | -0.3912 | 0.00534 | -0.0302 | -73.2584
-4.5 | -0.335 | 0.00517 | -0.0306 | -64.7969
-4 | -0.2789 | 0.00495 | -0.0309 | -56.3434
-3.5 | -0.2224 | 0.00479 | -0.0313 | -46.4301
-3 | -0.1661 | 0.00463 | -0.0317 | -35.8747
-2.5 | -0.1098 | 0.0045 | -0.0321 | -24.4
-2 | -0.0536 | 0.00441 | -0.0325 | -12.1542
-1.5 | 0.0017 | 0.00446 | -0.0327 | 0.38117
-1 | 0.0559 | 0.00456 | -0.0327 | 12.2588
0 | 0.1595 | 0.00477 | -0.0319 | 33.4382
0.5 | 0.2063 | 0.00517 | -0.0307 | 39.9033
1.5 | 0.3058 | 0.00512 | -0.0292 | 59.7266
2 | 0.351 | 0.0046 | -0.0277 | 76.3043
2.5 | 0.4033 | 0.0049 | -0.0274 | 82.3061
3 | 0.457 | 0.00517 | -0.0273 | 88.3946
3.5 | 0.5115 | 0.00536 | -0.0273 | 95.4291
4 | 0.5658 | 0.00557 | -0.0274 | 101.5799
4.5 | 0.6196 | 0.00577 | -0.0273 | 107.383
5 | 0.673 | 0.00601 | -0.0272 | 111.98
5.5 | 0.726 | 0.00626 | -0.027 | 115.9744
6 | 0.7786 | 0.00652 | -0.0267 | 119.4172
6.5 | 0.8308 | 0.00677 | -0.0263 | 122.7179
7 | 0.8816 | 0.00709 | -0.0257 | 124.3441
7.5 | 0.9329 | 0.00736 | -0.0252 | 126.7527
8 | 0.983 | 0.00767 | -0.0245 | 128.1617
8.5 | 1.0311 | 0.00805 | -0.0233 | 128.087
9 | 1.079 | 0.00841 | -0.0222 | 128.2996
9.5 | 1.1264 | 0.00876 | -0.021 | 128.5845
10 | 1.1699 | 0.00913 | -0.0189 | 128.138
10.5 | 1.2062 | 0.00964 | -0.0154 | 125.1245
11 | 1.2445 | 0.01012 | -0.0124 | 122.9743
11.5 | 1.2836 | 0.01063 | -0.0097 | 120.7526
12 | 1.3227 | 0.01113 | -0.0071 | 118.841
12.5 | 1.3613 | 0.01169 | -0.0045 | 116.45
13 | 1.3987 | 0.0123 | -0.0018 | 113.7154
13.5 | 1.4357 | 0.01296 | 0.0009 | 110.7793
14 | 1.4702 | 0.01369 | 0.0039 | 107.3923
14.5 | 1.5006 | 0.01468 | 0.0074 | 102.2207
15 | 1.5256 | 0.01596 | 0.0116 | 95.589
16 | 1.5945 | 0.0181 | 0.0159 | 88.0939
16.5 | 1.6216 | 0.01937 | 0.0191 | 83.7171
17.5 | 1.6688 | 0.02242 | 0.0257 | 74.4335
18 | 1.6893 | 0.02419 | 0.0289 | 69.8346
18.5 | 1.7088 | 0.02612 | 0.0319 | 65.4211
19 | 1.7222 | 0.02854 | 0.035 | 60.3434
19.5 | 1.7343 | 0.03126 | 0.0378 | 55.4798
20 | 1.7375 | 0.03488 | 0.0406 | 49.8136

## 141. Re 18M Mach 0.25 (1)
BIGFOIL.COM POLAR EXPORT
NACA67-211 a=0.5
NACA67-211 a=0.5 |  |  |  | Cl Max: | 0.996 | at alpha= | 9 | deg
JavaFoil+Calcfoil stall+Eppler ext transition |  |  |  | L/D Max: | 125.801 | at alpha= | 5 | deg
Re: | 18000000 |  |  | Cd Min: | 0.00517 | at alpha= | 3 | deg
Mach: | 0.25 |  |  | Cl=0 at alpha= | -1.3033 | deg
|  |  |  | @ Cl=0.1, Cd= | 0.0054905
|  |  |  | @ Cl=0.4, Cd= | 0.0057753
|  |  |  | @ Cl=0.6, Cd= | 0.09518
alpha (deg) | Cl | Cd | Cm | Cl/Cd
-14 | -0.273 | 0.09753 | -0.002 | -2.804
-13.5 | -0.331 | 0.09066 | -0.002 | -3.651
-13 | -0.382 | 0.0866 | -0.003 | -4.417
-12.5 | -0.43 | 0.08068 | -0.003 | -5.324
-12 | -0.471 | 0.07514 | -0.004 | -6.272
-11.5 | -0.507 | 0.07164 | -0.004 | -7.076
-11 | -0.537 | 0.06625 | -0.005 | -8.103
-10.5 | -0.559 | 0.06309 | -0.005 | -8.857
-10 | -0.586 | 0.05016 | -0.007 | -11.677
-9.5 | -0.711 | 0.00909 | -0.011 | -78.259
-9 | -0.715 | 0.00695 | -0.012 | -102.835
-8.5 | -0.706 | 0.00712 | -0.013 | -99.186
-8 | -0.688 | 0.00732 | -0.014 | -93.952
-7.5 | -0.662 | 0.00699 | -0.015 | -94.614
-7 | -0.625 | 0.00685 | -0.016 | -91.142
-6.5 | -0.583 | 0.00663 | -0.017 | -87.907
-6 | -0.537 | 0.00653 | -0.018 | -82.279
-5.5 | -0.488 | 0.00677 | -0.019 | -71.99
-5 | -0.435 | 0.00666 | -0.02 | -65.411
-4.5 | -0.381 | 0.00645 | -0.021 | -58.999
-4 | -0.324 | 0.00632 | -0.022 | -51.272
-3.5 | -0.266 | 0.00622 | -0.022 | -42.785
-3 | -0.207 | 0.006 | -0.023 | -34.44
-2.5 | -0.146 | 0.00591 | -0.024 | -24.773
-2 | -0.086 | 0.00594 | -0.025 | -14.398
-1.5 | -0.024 | 0.00601 | -0.026 | -4.043
-1 | 0.037 | 0.00561 | -0.027 | 6.622
-0.5 | 0.099 | 0.00549 | -0.028 | 18.006
0 | 0.16 | 0.00552 | -0.029 | 29.073
0.5 | 0.222 | 0.00551 | -0.03 | 40.293
1 | 0.284 | 0.00554 | -0.031 | 51.197
1.5 | 0.344 | 0.00561 | -0.032 | 61.324
2 | 0.405 | 0.00579 | -0.033 | 69.963
2.5 | 0.466 | 0.00586 | -0.034 | 79.501
3 | 0.526 | 0.00517 | -0.035 | 101.731
3.5 | 0.584 | 0.00533 | -0.036 | 109.604
4 | 0.642 | 0.00552 | -0.037 | 116.403
4.5 | 0.698 | 0.00574 | -0.038 | 121.623
5 | 0.753 | 0.00598 | -0.039 | 125.801
5.5 | 0.804 | 0.00722 | -0.04 | 111.49
6 | 0.851 | 0.00757 | -0.04 | 112.334
6.5 | 0.893 | 0.00786 | -0.041 | 113.546
7 | 0.929 | 0.00822 | -0.042 | 112.93
7.5 | 0.958 | 0.00859 | -0.043 | 111.503
8 | 0.98 | 0.00915 | -0.044 | 107.038
8.5 | 0.992 | 0.00969 | -0.045 | 102.464
9 | 0.996 | 0.01024 | -0.046 | 97.297
9.5 | 0.99 | 0.01082 | -0.047 | 91.425
10 | 0.972 | 0.01154 | -0.048 | 84.245
10.5 | 0.944 | 0.01242 | -0.048 | 76.009
11 | 0.902 | 0.01395 | -0.049 | 64.635
11.5 | 0.726 | 0.06058 | -0.034 | 11.978
12 | 0.672 | 0.06966 | -0.032 | 9.649
12.5 | 0.615 | 0.07974 | -0.029 | 7.714
13 | 0.558 | 0.08461 | -0.029 | 6.597
13.5 | 0.488 | 0.08912 | -0.03 | 5.478
14 | 0.409 | 0.09518 | -0.03 | 4.297

## 142. Re 18M Mach 0.25 (2)
BIGFOIL.COM POLAR EXPORT
NACA67-211 a=0.5
NACA67-211 a=0.5 |  |  |  | Cl Max: | 1.5627 | at alpha= | 15.5 | deg
XFOIL ncrit=9 |  |  |  | L/D Max: | 126.042 | at alpha= | 7.5 | deg
Re: | 18000000 |  |  | Cd Min: | 0.20522 | at alpha= | -19.5 | deg
Mach: | 0.25 |  |  | Cl=0 at alpha= | -1.5349 | deg
|  |  |  | @ Cl=0.1, Cd= | 0.0046156
|  |  |  | @ Cl=0.4, Cd= | 0.0048915
|  |  |  | @ Cl=0.6, Cd= | 0.0057227
alpha (deg) | Cl | Cd | Cm | Cl/Cd
-19.5 | -0.6454 | 0.20522 | 0.0014 | -3.1449
-18.5 | -0.6588 | 0.17761 | -0.012 | -3.7093
-18 | -0.7108 | 0.15376 | -0.0249 | -4.6228
-17.5 | -1.1497 | 0.06452 | -0.0884 | -17.8193
-17 | -1.2124 | 0.04708 | -0.1025 | -25.7519
-16.5 | -1.2588 | 0.03838 | -0.1035 | -32.7983
-16 | -1.3014 | 0.03194 | -0.0991 | -40.7451
-15.5 | -1.33 | 0.02726 | -0.0919 | -48.7894
-15 | -1.3654 | 0.02262 | -0.0816 | -60.3625
-14.5 | -1.3698 | 0.01982 | -0.0722 | -69.112
-14 | -1.3622 | 0.01757 | -0.0631 | -77.5299
-13.5 | -1.3344 | 0.01532 | -0.057 | -87.1018
-13 | -1.2923 | 0.01386 | -0.0527 | -93.2395
-12.5 | -1.2434 | 0.01279 | -0.0494 | -97.2166
-12 | -1.1929 | 0.01178 | -0.0465 | -101.2649
-11.5 | -1.1391 | 0.01105 | -0.0441 | -103.086
-11 | -1.0845 | 0.01036 | -0.0421 | -104.6815
-10.5 | -1.0316 | 0.00949 | -0.0399 | -108.7039
-10 | -0.9765 | 0.00883 | -0.0383 | -110.5889
-9.5 | -0.9199 | 0.00834 | -0.037 | -110.2998
-9 | -0.8625 | 0.00795 | -0.036 | -108.4906
-8.5 | -0.805 | 0.00759 | -0.0352 | -106.0606
-8 | -0.7475 | 0.00726 | -0.0345 | -102.9614
-7.5 | -0.6902 | 0.00691 | -0.0339 | -99.8842
-7 | -0.633 | 0.00654 | -0.0333 | -96.789
-6.5 | -0.5762 | 0.00616 | -0.0328 | -93.539
-6 | -0.519 | 0.00584 | -0.0325 | -88.8699
-5.5 | -0.4609 | 0.00561 | -0.0324 | -82.1569
-4 | -0.2859 | 0.00501 | -0.0328 | -57.0659
-3.5 | -0.2276 | 0.00481 | -0.033 | -47.3181
-3 | -0.1694 | 0.00467 | -0.0333 | -36.2741
-2.5 | -0.1113 | 0.0045 | -0.0336 | -24.7333
-2 | -0.0533 | 0.00441 | -0.0339 | -12.0862
-1.5 | 0.004 | 0.00443 | -0.0342 | 0.90293
-0.5 | 0.1126 | 0.00464 | -0.0336 | 24.2672
0 | 0.1656 | 0.00475 | -0.0331 | 34.8632
0.5 | 0.213 | 0.00515 | -0.0316 | 41.3592
1 | 0.2629 | 0.00534 | -0.0306 | 49.2322
1.5 | 0.3135 | 0.00514 | -0.0297 | 60.9922
2 | 0.359 | 0.00463 | -0.0279 | 77.5378
2.5 | 0.4123 | 0.00497 | -0.0274 | 82.9577
3 | 0.4677 | 0.00522 | -0.0272 | 89.5977
3.5 | 0.5236 | 0.00541 | -0.0271 | 96.7837
4 | 0.5793 | 0.00564 | -0.0269 | 102.7128
4.5 | 0.6344 | 0.00586 | -0.0266 | 108.2594
5 | 0.6891 | 0.00612 | -0.0261 | 112.598
5.5 | 0.7433 | 0.0064 | -0.0256 | 116.1406
6 | 0.7978 | 0.00666 | -0.025 | 119.7898
6.5 | 0.8506 | 0.00697 | -0.024 | 122.0373
7.5 | 0.9554 | 0.00758 | -0.0217 | 126.0422
8 | 1.0055 | 0.00799 | -0.02 | 125.8448
8.5 | 1.0545 | 0.00838 | -0.018 | 125.8353
9 | 1.0976 | 0.00873 | -0.0147 | 125.7274
9.5 | 1.14 | 0.00917 | -0.0112 | 124.3184
10 | 1.1805 | 0.00977 | -0.0075 | 120.8291
11.5 | 1.3079 | 0.01161 | 0.0026 | 112.6529
12 | 1.3488 | 0.01231 | 0.0061 | 109.5695
12.5 | 1.3877 | 0.01318 | 0.01 | 105.2883
13 | 1.4256 | 0.01412 | 0.014 | 100.9632
13.5 | 1.4592 | 0.01533 | 0.0186 | 95.1859
14 | 1.4898 | 0.01673 | 0.0234 | 89.0496
14.5 | 1.5137 | 0.0185 | 0.0289 | 81.8216
15.5 | 1.5627 | 0.02299 | 0.0375 | 67.973
16 | 1.5541 | 0.02712 | 0.0443 | 57.3046
16.5 | 1.5482 | 0.03133 | 0.0498 | 49.4159
17 | 1.5418 | 0.03598 | 0.0539 | 42.8516
17.5 | 1.5079 | 0.04357 | 0.0568 | 34.6087
18 | 1.4735 | 0.05259 | 0.0567 | 28.0186
18.5 | 1.4533 | 0.06143 | 0.0543 | 23.6578
19 | 1.4101 | 0.07466 | 0.0476 | 18.887
19.5 | 1.3669 | 0.09009 | 0.0378 | 15.1726
20 | 1.2832 | 0.11444 | 0.0209 | 11.2129

## 143. Re 18M Mach 0.50 (1)
BIGFOIL.COM POLAR EXPORT
NACA67-211 a=0.5
NACA67-211 a=0.5 |  |  |  | Cl Max: | 1.141 | at alpha= | 20 | deg
JavaFoil+Calcfoil stall+Eppler ext transition |  |  |  | L/D Max: | 104.582 | at alpha= | 5 | deg
Re: | 18000000 |  |  | Cd Min: | 0.00517 | at alpha= | 0.5 | deg
Mach: | 0.5 |  |  | Cl=0 at alpha= | -1.3043 | deg
|  |  |  | @ Cl=0.1, Cd= | 0.0054074
|  |  |  | @ Cl=0.4, Cd= | 0.0053159
|  |  |  | @ Cl=0.6, Cd= | 0.0064925
alpha (deg) | Cl | Cd | Cm | Cl/Cd
-20 | -1.009 | 0.1747 | 0.003 | -5.776
-19.5 | -0.984 | 0.16253 | 0.003 | -6.057
-19 | -0.959 | 0.15072 | 0.003 | -6.363
-18.5 | -0.931 | 0.15096 | 0.002 | -6.166
-18 | -0.904 | 0.14316 | 0.002 | -6.312
-17.5 | -0.877 | 0.13871 | 0.001 | -6.321
-17 | -0.85 | 0.13129 | 0.001 | -6.478
-16.5 | -0.823 | 0.12859 | 0 | -6.4
-16 | -0.798 | 0.11796 | 0 | -6.762
-15.5 | -0.77 | 0.11336 | -0.001 | -6.794
-15 | -0.751 | 0.09157 | -0.002 | -8.204
-14.5 | -0.727 | 0.08477 | -0.002 | -8.572
-14 | -0.747 | 0.0457 | -0.004 | -16.343
-13.5 | -0.664 | 0.08875 | -0.003 | -7.478
-13 | -0.636 | 0.08496 | -0.003 | -7.489
-12.5 | -0.612 | 0.07666 | -0.004 | -7.981
-12 | -0.591 | 0.06629 | -0.005 | -8.914
-11.5 | -0.654 | 0.01649 | -0.008 | -39.635
-11 | -0.642 | 0.0114 | -0.01 | -56.311
-10.5 | -0.501 | 0.0653 | -0.006 | -7.676
-10 | -0.473 | 0.06283 | -0.006 | -7.529
-9.5 | -0.448 | 0.05633 | -0.007 | -7.951
-9 | -0.429 | 0.04547 | -0.009 | -9.442
-8.5 | -0.479 | 0.00955 | -0.015 | -50.141
-8 | -0.364 | 0.05232 | -0.008 | -6.957
-7.5 | -0.338 | 0.04683 | -0.009 | -7.216
-7 | -0.315 | 0.03914 | -0.011 | -8.056
-6.5 | -0.35 | 0.00691 | -0.019 | -50.632
-6 | -0.488 | 0.00675 | -0.02 | -72.252
-5.5 | -0.492 | 0.00707 | -0.021 | -69.568
-5 | -0.459 | 0.00677 | -0.022 | -67.766
-4.5 | -0.411 | 0.00649 | -0.023 | -63.324
-4 | -0.355 | 0.00629 | -0.024 | -56.376
-3.5 | -0.294 | 0.00613 | -0.025 | -47.916
-3 | -0.229 | 0.00592 | -0.026 | -38.694
-2.5 | -0.163 | 0.00563 | -0.027 | -28.958
-2 | -0.095 | 0.00556 | -0.028 | -17.165
-1.5 | -0.027 | 0.00554 | -0.029 | -4.903
-1 | 0.042 | 0.00571 | -0.03 | 7.278
-0.5 | 0.111 | 0.00535 | -0.031 | 20.678
0 | 0.179 | 0.0054 | -0.033 | 33.197
0.5 | 0.248 | 0.00517 | -0.034 | 47.995
1 | 0.317 | 0.00519 | -0.035 | 60.992
1.5 | 0.384 | 0.00529 | -0.036 | 72.562
2 | 0.452 | 0.0054 | -0.037 | 83.715
2.5 | 0.519 | 0.00661 | -0.038 | 78.508
3 | 0.584 | 0.00642 | -0.039 | 91.002
3.5 | 0.648 | 0.00671 | -0.04 | 96.684
4 | 0.71 | 0.00707 | -0.041 | 100.463
4.5 | 0.768 | 0.00745 | -0.042 | 103.052
5 | 0.821 | 0.00785 | -0.043 | 104.582
5.5 | 0.864 | 0.0083 | -0.044 | 104.111
6 | 0.885 | 0.00888 | -0.045 | 99.694
6.5 | 0.864 | 0.00958 | -0.046 | 90.174
7 | 0.551 | 0.0106 | -0.047 | 51.973
7.5 | 0.584 | 0.01051 | -0.048 | 55.58
8 | 0.616 | 0.01151 | -0.049 | 53.481
8.5 | 0.536 | 0.04977 | -0.031 | 10.775
9 | 0.558 | 0.0566 | -0.028 | 9.864
9.5 | 0.711 | 0.01301 | -0.052 | 54.678
10 | 0.728 | 0.01655 | -0.052 | 43.992
10.5 | 0.637 | 0.06815 | -0.029 | 9.35
11 | 0.806 | 0.01437 | -0.055 | 56.11
11.5 | 0.836 | 0.01573 | -0.056 | 53.137
12 | 0.859 | 0.01827 | -0.056 | 47.031
12.5 | 0.753 | 0.0756 | -0.037 | 9.966
13 | 0.773 | 0.08672 | -0.034 | 8.909
13.5 | 0.949 | 0.02084 | -0.059 | 45.526
14 | 0.96 | 0.02699 | -0.058 | 35.575
14.5 | 0.859 | 0.09208 | -0.04 | 9.334
15 | 0.879 | 0.10705 | -0.038 | 8.216
15.5 | 0.904 | 0.11514 | -0.038 | 7.855
16 | 0.929 | 0.1271 | -0.037 | 7.306
16.5 | 0.956 | 0.1326 | -0.039 | 7.207
17 | 0.982 | 0.138 | -0.04 | 7.119
17.5 | 1.01 | 0.14073 | -0.041 | 7.178
18 | 1.036 | 0.15212 | -0.042 | 6.809
18.5 | 1.06 | 0.16306 | -0.042 | 6.498
19 | 1.087 | 0.16641 | -0.043 | 6.53
19.5 | 1.113 | 0.17137 | -0.044 | 6.496
20 | 1.141 | 0.17707 | -0.045 | 6.442

## 144. Re 18M Mach 0.50 (2)
BIGFOIL.COM POLAR EXPORT
NACA67-211 a=0.5
NACA67-211 a=0.5 |  |  |  | Cl Max: | 0.9982 | at alpha= | 7.5 | deg
XFOIL ncrit=9 |  |  |  | L/D Max: | 113.814 | at alpha= | 6.5 | deg
Re: | 18000000 |  |  | Cd Min: | 0.00911 | at alpha= | 7.5 | deg
Mach: | 0.5 |  |  | Cl=0 at alpha= | -99 | deg
|  |  |  | @ Cl=0.1, Cd= | 0.00508
|  |  |  | @ Cl=0.4, Cd= | 0.0049061
|  |  |  | @ Cl=0.6, Cd= | 0.0059004
alpha (deg) | Cl | Cd | Cm | Cl/Cd
0.5 | 0.2433 | 0.00508 | -0.036 | 47.8937
1 | 0.2914 | 0.00538 | -0.0331 | 54.1636
1.5 | 0.3435 | 0.00526 | -0.0309 | 65.3042
2 | 0.3887 | 0.00483 | -0.0274 | 80.4762
2.5 | 0.4451 | 0.00521 | -0.0257 | 85.4319
3 | 0.504 | 0.00551 | -0.0243 | 91.4701
3.5 | 0.5643 | 0.00574 | -0.023 | 98.3101
4 | 0.6244 | 0.00601 | -0.0215 | 103.8935
4.5 | 0.6813 | 0.00631 | -0.019 | 107.9715
5 | 0.731 | 0.00661 | -0.0147 | 110.59
5.5 | 0.7837 | 0.00696 | -0.0109 | 112.6006
6 | 0.8374 | 0.00738 | -0.0069 | 113.4688
6.5 | 0.8923 | 0.00784 | -0.0028 | 113.8138
7 | 0.947 | 0.00836 | 0.0017 | 113.2775
7.5 | 0.9982 | 0.00911 | 0.0074 | 109.5719

## 145. Re 20M Mach 0.00 (1)
BIGFOIL.COM POLAR EXPORT
NACA67-211 a=0.5
NACA67-211 a=0.5 |  |  |  | Cl Max: | 1.056 | at alpha= | 10.5 | deg
JavaFoil+Calcfoil stall+Eppler ext transition |  |  |  | L/D Max: | 150.947 | at alpha= | 6.5 | deg
Re: | 20000000 |  |  | Cd Min: | 0.00533 | at alpha= | 4 | deg
Mach: | 0 |  |  | Cl=0 at alpha= | -1.3 | deg
|  |  |  | @ Cl=0.1, Cd= | 0.0057813
|  |  |  | @ Cl=0.4, Cd= | 0.0058133
|  |  |  | @ Cl=0.6, Cd= | 0.0054614
alpha (deg) | Cl | Cd | Cm | Cl/Cd
-16 | -0.536 | 0.11426 | 0 | -4.688
-15.5 | -0.555 | 0.10676 | -0.001 | -5.202
-15 | -0.573 | 0.10115 | -0.001 | -5.667
-14.5 | -0.59 | 0.09627 | -0.002 | -6.13
-14 | -0.606 | 0.09013 | -0.002 | -6.728
-13.5 | -0.621 | 0.08421 | -0.002 | -7.378
-13 | -0.635 | 0.07836 | -0.003 | -8.098
-12.5 | -0.643 | 0.07502 | -0.003 | -8.575
-12 | -0.656 | 0.06576 | -0.004 | -9.978
-11.5 | -0.68 | 0.04862 | -0.006 | -13.991
-11 | -0.794 | 0.01002 | -0.008 | -79.272
-10.5 | -0.794 | 0.0092 | -0.009 | -86.321
-10 | -0.788 | 0.00761 | -0.01 | -103.635
-9.5 | -0.774 | 0.00732 | -0.011 | -105.778
-9 | -0.754 | 0.00751 | -0.012 | -100.405
-8.5 | -0.729 | 0.00717 | -0.013 | -101.636
-8 | -0.698 | 0.00745 | -0.014 | -93.75
-7.5 | -0.663 | 0.00726 | -0.015 | -91.34
-7 | -0.621 | 0.00713 | -0.015 | -86.998
-6.5 | -0.575 | 0.00692 | -0.016 | -83.163
-6 | -0.527 | 0.0067 | -0.017 | -78.755
-5.5 | -0.477 | 0.00659 | -0.018 | -72.434
-5 | -0.425 | 0.00647 | -0.019 | -65.662
-4.5 | -0.37 | 0.00626 | -0.02 | -59.193
-4 | -0.315 | 0.00616 | -0.021 | -51.134
-3.5 | -0.258 | 0.00606 | -0.022 | -42.58
-3 | -0.2 | 0.00594 | -0.023 | -33.713
-2.5 | -0.142 | 0.0059 | -0.024 | -24.044
-2 | -0.083 | 0.00599 | -0.025 | -13.843
-1.5 | -0.024 | 0.00603 | -0.025 | -3.904
-1 | 0.036 | 0.00599 | -0.026 | 6.013
-0.5 | 0.096 | 0.0058 | -0.027 | 16.507
0 | 0.156 | 0.00552 | -0.028 | 28.164
0.5 | 0.215 | 0.00551 | -0.029 | 39.027
1 | 0.275 | 0.00556 | -0.03 | 49.427
1.5 | 0.333 | 0.00564 | -0.031 | 59.113
2 | 0.393 | 0.0058 | -0.032 | 67.649
2.5 | 0.451 | 0.00591 | -0.033 | 76.358
3 | 0.509 | 0.00614 | -0.034 | 82.896
3.5 | 0.567 | 0.00565 | -0.035 | 100.299
4 | 0.623 | 0.00533 | -0.036 | 116.899
4.5 | 0.678 | 0.00554 | -0.037 | 122.516
5 | 0.732 | 0.00571 | -0.037 | 128.145
5.5 | 0.784 | 0.00596 | -0.038 | 131.409
6 | 0.832 | 0.00617 | -0.039 | 134.762
6.5 | 0.876 | 0.0058 | -0.04 | 150.947
7 | 0.916 | 0.00772 | -0.041 | 118.653
7.5 | 0.953 | 0.00804 | -0.042 | 118.483
8 | 0.984 | 0.00847 | -0.043 | 116.115
8.5 | 1.01 | 0.00889 | -0.044 | 113.592
9 | 1.03 | 0.00935 | -0.045 | 110.18
9.5 | 1.045 | 0.0098 | -0.045 | 106.559
10 | 1.053 | 0.01029 | -0.046 | 102.372
10.5 | 1.056 | 0.01083 | -0.047 | 97.5
11 | 1.054 | 0.01144 | -0.048 | 92.122
11.5 | 1.045 | 0.01218 | -0.049 | 85.796
12 | 1.031 | 0.01298 | -0.049 | 79.447
12.5 | 1.011 | 0.01422 | -0.05 | 71.121
13 | 0.989 | 0.0152 | -0.051 | 65.057
13.5 | 0.949 | 0.0179 | -0.051 | 53.033
14 | 0.809 | 0.06185 | -0.041 | 13.073
14.5 | 0.756 | 0.08091 | -0.037 | 9.348
15 | 0.713 | 0.0965 | -0.033 | 7.393
15.5 | 0.684 | 0.09865 | -0.034 | 6.937

## 146. Re 20M Mach 0.00 (2)
BIGFOIL.COM POLAR EXPORT
NACA67-211 a=0.5
NACA67-211 a=0.5 |  |  |  | Cl Max: | 1.7647 | at alpha= | 20 | deg
XFOIL ncrit=9 |  |  |  | L/D Max: | 131.923 | at alpha= | 9.5 | deg
Re: | 20000000 |  |  | Cd Min: | 0.03045 | at alpha= | 20 | deg
Mach: | 0 |  |  | Cl=0 at alpha= | -1.4954 | deg
|  |  |  | @ Cl=0.1, Cd= | 0.0047832
|  |  |  | @ Cl=0.4, Cd= | 0.0048503
|  |  |  | @ Cl=0.6, Cd= | 0.0056044
alpha (deg) | Cl | Cd | Cm | Cl/Cd
-20 | -1.6553 | 0.02431 | -0.0746 | -68.0913
-19.5 | -1.6446 | 0.02244 | -0.0704 | -73.2888
-19 | -1.6287 | 0.02092 | -0.0664 | -77.8537
-18.5 | -1.6107 | 0.01954 | -0.0622 | -82.4309
-18 | -1.5896 | 0.01836 | -0.0581 | -86.5795
-17.5 | -1.5666 | 0.01729 | -0.0539 | -90.6073
-17 | -1.5453 | 0.01616 | -0.0492 | -95.625
-16.5 | -1.5209 | 0.01528 | -0.0445 | -99.5353
-16 | -1.4934 | 0.01436 | -0.0403 | -103.9972
-15.5 | -1.4558 | 0.01351 | -0.0379 | -107.7572
-14.5 | -1.3712 | 0.01219 | -0.0347 | -112.4856
-14 | -1.3262 | 0.01161 | -0.0334 | -114.2291
-13.5 | -1.2797 | 0.01108 | -0.0324 | -115.4964
-13 | -1.2322 | 0.01056 | -0.0315 | -116.6856
-12.5 | -1.1837 | 0.01007 | -0.0308 | -117.5472
-12 | -1.135 | 0.00954 | -0.0301 | -118.9727
-11.5 | -1.0855 | 0.00906 | -0.0295 | -119.8124
-11 | -1.0355 | 0.00859 | -0.029 | -120.5471
-10.5 | -0.9841 | 0.0082 | -0.0287 | -120.0122
-10 | -0.9318 | 0.00786 | -0.0285 | -118.5496
-9.5 | -0.8792 | 0.00753 | -0.0284 | -116.7596
-9 | -0.8259 | 0.00726 | -0.0284 | -113.7603
-8.5 | -0.7725 | 0.00698 | -0.0284 | -110.6734
-8 | -0.7187 | 0.00671 | -0.0285 | -107.1088
-7.5 | -0.6645 | 0.00643 | -0.0286 | -103.3437
-7 | -0.6102 | 0.00616 | -0.0287 | -99.0584
-6.5 | -0.5563 | 0.00583 | -0.0287 | -95.4202
-6 | -0.5014 | 0.0056 | -0.0289 | -89.5357
-5.5 | -0.446 | 0.00541 | -0.0293 | -82.4399
-5 | -0.3903 | 0.00523 | -0.0296 | -74.6272
-4 | -0.2785 | 0.00486 | -0.0304 | -57.3045
-3.5 | -0.2225 | 0.00472 | -0.0308 | -47.1398
-3 | -0.1663 | 0.00456 | -0.0312 | -36.4693
-2.5 | -0.1105 | 0.00445 | -0.0316 | -24.8315
-2 | -0.0551 | 0.00442 | -0.0319 | -12.4661
-1.5 | -0.0005 | 0.00453 | -0.0321 | -0.11038
-1 | 0.0535 | 0.00462 | -0.0321 | 11.5801
-0.5 | 0.1048 | 0.0048 | -0.0317 | 21.8333
0 | 0.1567 | 0.00488 | -0.0314 | 32.1107
1 | 0.2552 | 0.00539 | -0.0298 | 47.3469
2 | 0.3507 | 0.00465 | -0.0279 | 75.4194
2.5 | 0.4024 | 0.00486 | -0.0275 | 82.7984
3 | 0.4562 | 0.00508 | -0.0275 | 89.8031
3.5 | 0.5107 | 0.00527 | -0.0277 | 96.907
4 | 0.5647 | 0.00546 | -0.0277 | 103.4249
4.5 | 0.6185 | 0.00568 | -0.0278 | 108.8908
5 | 0.6716 | 0.0059 | -0.0277 | 113.8305
5.5 | 0.7245 | 0.00614 | -0.0275 | 117.9967
6 | 0.7771 | 0.00639 | -0.0274 | 121.6119
6.5 | 0.8292 | 0.00664 | -0.0271 | 124.8795
7 | 0.8801 | 0.00694 | -0.0267 | 126.8156
7.5 | 0.9312 | 0.00719 | -0.0263 | 129.5132
8 | 0.9813 | 0.00749 | -0.0257 | 131.0147
8.5 | 1.0296 | 0.00787 | -0.0248 | 130.8259
9 | 1.0777 | 0.0082 | -0.0239 | 131.4268
9.5 | 1.1253 | 0.00853 | -0.0229 | 131.9226
10 | 1.1713 | 0.00891 | -0.0216 | 131.459
10.5 | 1.2109 | 0.00936 | -0.019 | 129.3697
11 | 1.2478 | 0.00981 | -0.0159 | 127.1967
11.5 | 1.2856 | 0.01027 | -0.013 | 125.1801
12 | 1.3243 | 0.01075 | -0.0106 | 123.1907
12.5 | 1.3625 | 0.01124 | -0.0081 | 121.2189
13 | 1.3997 | 0.01181 | -0.0055 | 118.5182
13.5 | 1.4361 | 0.0124 | -0.0029 | 115.8145
14 | 1.472 | 0.01305 | -0.0004 | 112.7969
14.5 | 1.504 | 0.01387 | 0.0027 | 108.4355
15 | 1.5293 | 0.01506 | 0.0067 | 101.5471
15.5 | 1.5618 | 0.01576 | 0.0094 | 99.099
16 | 1.5985 | 0.01687 | 0.0107 | 94.754
16.5 | 1.6266 | 0.01797 | 0.0136 | 90.5175
17 | 1.6536 | 0.01915 | 0.0165 | 86.3499
17.5 | 1.6772 | 0.02055 | 0.0197 | 81.6156
18 | 1.7 | 0.02204 | 0.0226 | 77.1325
18.5 | 1.7214 | 0.02365 | 0.0254 | 72.7865
19 | 1.7394 | 0.02556 | 0.0283 | 68.0516
20 | 1.7647 | 0.03045 | 0.034 | 57.954

## 147. Re 20M Mach 0.10 (1)
BIGFOIL.COM POLAR EXPORT
NACA67-211 a=0.5
NACA67-211 a=0.5 |  |  |  | Cl Max: | 1.045 | at alpha= | 10 | deg
JavaFoil+Calcfoil stall+Eppler ext transition |  |  |  | L/D Max: | 134.069 | at alpha= | 6 | deg
Re: | 20000000 |  |  | Cd Min: | 0.00537 | at alpha= | 4 | deg
Mach: | 0.1 |  |  | Cl=0 at alpha= | -1.3 | deg
|  |  |  | @ Cl=0.1, Cd= | 0.0058667
|  |  |  | @ Cl=0.4, Cd= | 0.0057912
|  |  |  | @ Cl=0.6, Cd= | 0.0054977
alpha (deg) | Cl | Cd | Cm | Cl/Cd
-15.5 | -0.514 | 0.10862 | -0.001 | -4.732
-15 | -0.535 | 0.10256 | -0.001 | -5.216
-14.5 | -0.555 | 0.09737 | -0.002 | -5.701
-14 | -0.575 | 0.09123 | -0.002 | -6.298
-13.5 | -0.593 | 0.08489 | -0.002 | -6.984
-13 | -0.609 | 0.07936 | -0.003 | -7.677
-12.5 | -0.622 | 0.07567 | -0.003 | -8.217
-12 | -0.634 | 0.06945 | -0.004 | -9.13
-11.5 | -0.642 | 0.06492 | -0.005 | -9.882
-11 | -0.772 | 0.01112 | -0.008 | -69.403
-10.5 | -0.781 | 0.00948 | -0.009 | -82.349
-10 | -0.78 | 0.00706 | -0.01 | -110.358
-9.5 | -0.768 | 0.00738 | -0.011 | -103.992
-9 | -0.75 | 0.00758 | -0.012 | -99.016
-8.5 | -0.727 | 0.00726 | -0.013 | -100.027
-8 | -0.698 | 0.00698 | -0.014 | -99.98
-7.5 | -0.663 | 0.00736 | -0.015 | -90.049
-7 | -0.622 | 0.00715 | -0.016 | -86.895
-6.5 | -0.577 | 0.00691 | -0.016 | -83.509
-6 | -0.529 | 0.00681 | -0.017 | -77.669
-5.5 | -0.479 | 0.00657 | -0.018 | -72.827
-5 | -0.426 | 0.00648 | -0.019 | -65.813
-4.5 | -0.372 | 0.00633 | -0.02 | -58.794
-4 | -0.316 | 0.00613 | -0.021 | -51.602
-3.5 | -0.259 | 0.00604 | -0.022 | -42.954
-3 | -0.201 | 0.00592 | -0.023 | -33.99
-2.5 | -0.143 | 0.00587 | -0.024 | -24.283
-2 | -0.083 | 0.00599 | -0.025 | -13.903
-1.5 | -0.024 | 0.00603 | -0.026 | -3.921
-1 | 0.036 | 0.00598 | -0.026 | 6.046
-0.5 | 0.096 | 0.00589 | -0.027 | 16.346
0 | 0.156 | 0.00554 | -0.028 | 28.171
0.5 | 0.216 | 0.00551 | -0.029 | 39.213
1 | 0.276 | 0.00556 | -0.03 | 49.685
1.5 | 0.335 | 0.00561 | -0.031 | 59.716
2 | 0.395 | 0.00578 | -0.032 | 68.247
2.5 | 0.453 | 0.00591 | -0.033 | 76.764
3 | 0.512 | 0.00615 | -0.034 | 83.269
3.5 | 0.569 | 0.00565 | -0.035 | 100.874
4 | 0.626 | 0.00537 | -0.036 | 116.559
4.5 | 0.681 | 0.00557 | -0.037 | 122.228
5 | 0.735 | 0.00577 | -0.038 | 127.475
5.5 | 0.787 | 0.00596 | -0.039 | 132.043
6 | 0.835 | 0.00623 | -0.039 | 134.069
6.5 | 0.879 | 0.00747 | -0.04 | 117.592
7 | 0.919 | 0.00777 | -0.041 | 118.2
7.5 | 0.954 | 0.00812 | -0.042 | 117.494
8 | 0.984 | 0.00855 | -0.043 | 115.077
8.5 | 1.009 | 0.00901 | -0.044 | 111.992
9 | 1.027 | 0.00946 | -0.045 | 108.515
9.5 | 1.039 | 0.00992 | -0.046 | 104.759
10 | 1.045 | 0.01041 | -0.046 | 100.416
10.5 | 1.045 | 0.01099 | -0.047 | 95.098
11 | 1.039 | 0.01161 | -0.048 | 89.433
11.5 | 1.027 | 0.01224 | -0.049 | 83.901
12 | 1.007 | 0.01344 | -0.049 | 74.925
12.5 | 0.98 | 0.01503 | -0.05 | 65.23
13 | 0.949 | 0.01694 | -0.05 | 56.007
13.5 | 0.793 | 0.06684 | -0.038 | 11.864
14 | 0.75 | 0.07808 | -0.036 | 9.601
14.5 | 0.71 | 0.08632 | -0.035 | 8.23
15 | 0.668 | 0.09952 | -0.031 | 6.708

## 148. Re 20M Mach 0.10 (2)
BIGFOIL.COM POLAR EXPORT
NACA67-211 a=0.5
NACA67-211 a=0.5 |  |  |  | Cl Max: | 1.7539 | at alpha= | 20 | deg
XFOIL ncrit=9 |  |  |  | L/D Max: | 131.301 | at alpha= | 9.5 | deg
Re: | 20000000 |  |  | Cd Min: | 0.03352 | at alpha= | 20 | deg
Mach: | 0.1 |  |  | Cl=0 at alpha= | -1.4981 | deg
|  |  |  | @ Cl=0.1, Cd= | 0.004776
|  |  |  | @ Cl=0.4, Cd= | 0.0048515
|  |  |  | @ Cl=0.6, Cd= | 0.0056032
alpha (deg) | Cl | Cd | Cm | Cl/Cd
-20 | -1.6191 | 0.02841 | -0.0854 | -56.9905
-19.5 | -1.6169 | 0.02583 | -0.081 | -62.5978
-19 | -1.595 | 0.02444 | -0.0778 | -65.2619
-18.5 | -1.5891 | 0.02221 | -0.0726 | -71.5489
-18 | -1.5861 | 0.01991 | -0.0665 | -79.6635
-17.5 | -1.566 | 0.0186 | -0.0617 | -84.1935
-17 | -1.5431 | 0.01744 | -0.0571 | -88.4805
-16.5 | -1.5189 | 0.01642 | -0.0522 | -92.503
-15.5 | -1.4633 | 0.01445 | -0.0431 | -101.2664
-15 | -1.4261 | 0.01341 | -0.0403 | -106.346
-14.5 | -1.3831 | 0.01267 | -0.0383 | -109.1634
-14 | -1.338 | 0.01201 | -0.0367 | -111.4072
-13.5 | -1.2912 | 0.01141 | -0.0353 | -113.1639
-13 | -1.2432 | 0.01084 | -0.0341 | -114.6863
-12 | -1.1441 | 0.00982 | -0.0323 | -116.5071
-11.5 | -1.094 | 0.00929 | -0.0314 | -117.761
-11 | -1.0436 | 0.00876 | -0.0307 | -119.1324
-10.5 | -0.9919 | 0.00832 | -0.0301 | -119.2188
-10 | -0.939 | 0.00795 | -0.0298 | -118.1132
-9.5 | -0.8857 | 0.00761 | -0.0296 | -116.3863
-9 | -0.8318 | 0.00733 | -0.0294 | -113.4789
-8.5 | -0.7778 | 0.00704 | -0.0293 | -110.483
-8 | -0.7234 | 0.00676 | -0.0293 | -107.0118
-7.5 | -0.6687 | 0.00647 | -0.0293 | -103.3539
-7 | -0.6139 | 0.0062 | -0.0294 | -99.0161
-6.5 | -0.5596 | 0.00586 | -0.0293 | -95.4949
-6 | -0.5044 | 0.00562 | -0.0294 | -89.7509
-5.5 | -0.4485 | 0.00543 | -0.0297 | -82.5967
-5 | -0.3924 | 0.00525 | -0.03 | -74.7429
-4.5 | -0.336 | 0.00507 | -0.0304 | -66.2722
-4 | -0.2798 | 0.00487 | -0.0307 | -57.4538
-3.5 | -0.2235 | 0.00472 | -0.0311 | -47.3517
-3 | -0.1669 | 0.00456 | -0.0315 | -36.6009
-2.5 | -0.1108 | 0.00445 | -0.0319 | -24.8989
-2 | -0.0551 | 0.00442 | -0.0322 | -12.4661
-1.5 | -0.0002 | 0.00453 | -0.0323 | -0.04415
-0.5 | 0.1057 | 0.00479 | -0.032 | 22.0668
0 | 0.1579 | 0.00487 | -0.0316 | 32.423
1 | 0.2564 | 0.00539 | -0.03 | 47.5696
2 | 0.3521 | 0.00464 | -0.0279 | 75.8836
2.5 | 0.4042 | 0.00487 | -0.0275 | 82.9979
3 | 0.4582 | 0.00509 | -0.0275 | 90.0196
3.5 | 0.513 | 0.00528 | -0.0276 | 97.1591
4 | 0.5673 | 0.00547 | -0.0277 | 103.7112
4.5 | 0.6213 | 0.00569 | -0.0277 | 109.1916
5 | 0.6747 | 0.00592 | -0.0275 | 113.9696
5.5 | 0.7278 | 0.00617 | -0.0273 | 117.9579
6 | 0.7808 | 0.00641 | -0.0271 | 121.8097
6.5 | 0.833 | 0.00668 | -0.0268 | 124.7006
7.5 | 0.9357 | 0.00723 | -0.0257 | 129.4191
8 | 0.9859 | 0.00755 | -0.025 | 130.5828
8.5 | 1.0342 | 0.00794 | -0.0239 | 130.2519
9 | 1.0829 | 0.00826 | -0.0229 | 131.1017
9.5 | 1.1305 | 0.00861 | -0.0217 | 131.3008
10 | 1.1756 | 0.00902 | -0.0201 | 130.3326
10.5 | 1.2121 | 0.0095 | -0.0166 | 127.5895
11 | 1.2504 | 0.00996 | -0.0135 | 125.5422
11.5 | 1.2896 | 0.01041 | -0.0108 | 123.8809
12 | 1.3288 | 0.01092 | -0.0082 | 121.685
12.5 | 1.3674 | 0.01145 | -0.0055 | 119.4236
13 | 1.4055 | 0.01205 | -0.0029 | 116.639
13.5 | 1.4418 | 0.0127 | -0.0001 | 113.5276
14 | 1.4768 | 0.01342 | 0.0029 | 110.0447
14.5 | 1.5071 | 0.01445 | 0.0064 | 104.2976
15.5 | 1.5651 | 0.0164 | 0.0136 | 95.4329
16 | 1.6123 | 0.0177 | 0.0128 | 91.0904
17.5 | 1.6789 | 0.02177 | 0.0246 | 77.1199
18 | 1.6999 | 0.02349 | 0.0279 | 72.367
18.5 | 1.7198 | 0.02535 | 0.0309 | 67.8422
19 | 1.7353 | 0.0276 | 0.034 | 62.8732
19.5 | 1.7476 | 0.03024 | 0.037 | 57.791
20 | 1.7539 | 0.03352 | 0.0398 | 52.324

## 149. Re 20M Mach 0.25 (1)
BIGFOIL.COM POLAR EXPORT
NACA67-211 a=0.5
NACA67-211 a=0.5 |  |  |  | Cl Max: | 0.996 | at alpha= | 9 | deg
JavaFoil+Calcfoil stall+Eppler ext transition |  |  |  | L/D Max: | 145.268 | at alpha= | 5.5 | deg
Re: | 20000000 |  |  | Cd Min: | 0.00528 | at alpha= | 3.5 | deg
Mach: | 0.25 |  |  | Cl=0 at alpha= | -1.3033 | deg
|  |  |  | @ Cl=0.1, Cd= | 0.0055997
|  |  |  | @ Cl=0.4, Cd= | 0.0058261
|  |  |  | @ Cl=0.6, Cd= | 0.09423
alpha (deg) | Cl | Cd | Cm | Cl/Cd
-14 | -0.273 | 0.09655 | -0.002 | -2.833
-13.5 | -0.331 | 0.08975 | -0.002 | -3.689
-13 | -0.383 | 0.08689 | -0.003 | -4.404
-12.5 | -0.43 | 0.07984 | -0.003 | -5.381
-12 | -0.471 | 0.07517 | -0.004 | -6.27
-11.5 | -0.507 | 0.0709 | -0.004 | -7.151
-11 | -0.537 | 0.06608 | -0.005 | -8.128
-10.5 | -0.559 | 0.06244 | -0.005 | -8.955
-10 | -0.585 | 0.05076 | -0.007 | -11.518
-9.5 | -0.712 | 0.00888 | -0.011 | -80.254
-9 | -0.715 | 0.00685 | -0.012 | -104.332
-8.5 | -0.706 | 0.00758 | -0.013 | -93.118
-8 | -0.688 | 0.00723 | -0.014 | -95.101
-7.5 | -0.662 | 0.00699 | -0.015 | -94.704
-7 | -0.625 | 0.00681 | -0.016 | -91.772
-6.5 | -0.583 | 0.00666 | -0.017 | -87.506
-6 | -0.537 | 0.00695 | -0.018 | -77.242
-5.5 | -0.488 | 0.00671 | -0.019 | -72.725
-5 | -0.435 | 0.00659 | -0.02 | -66.079
-4.5 | -0.381 | 0.00635 | -0.021 | -59.975
-4 | -0.324 | 0.00624 | -0.022 | -51.916
-3.5 | -0.266 | 0.00615 | -0.022 | -43.26
-3 | -0.207 | 0.00595 | -0.023 | -34.707
-2.5 | -0.146 | 0.00594 | -0.024 | -24.627
-2 | -0.086 | 0.00603 | -0.025 | -14.185
-1.5 | -0.024 | 0.0061 | -0.026 | -3.986
-1 | 0.037 | 0.00584 | -0.027 | 6.367
-0.5 | 0.099 | 0.0056 | -0.028 | 17.661
0 | 0.16 | 0.00558 | -0.029 | 28.747
0.5 | 0.222 | 0.00556 | -0.03 | 39.939
1 | 0.284 | 0.00561 | -0.031 | 50.578
1.5 | 0.344 | 0.00567 | -0.032 | 60.776
2 | 0.405 | 0.00584 | -0.033 | 69.398
2.5 | 0.466 | 0.00591 | -0.034 | 78.769
3 | 0.526 | 0.00578 | -0.035 | 90.968
3.5 | 0.584 | 0.00528 | -0.036 | 110.693
4 | 0.642 | 0.00544 | -0.037 | 117.933
4.5 | 0.698 | 0.00565 | -0.038 | 123.617
5 | 0.753 | 0.00588 | -0.039 | 127.958
5.5 | 0.805 | 0.00554 | -0.04 | 145.268
6 | 0.851 | 0.00744 | -0.04 | 114.461
6.5 | 0.893 | 0.00774 | -0.041 | 115.391
7 | 0.929 | 0.00809 | -0.042 | 114.857
7.5 | 0.958 | 0.00848 | -0.043 | 113.061
8 | 0.98 | 0.00902 | -0.044 | 108.671
8.5 | 0.993 | 0.00953 | -0.045 | 104.223
9 | 0.996 | 0.01007 | -0.046 | 98.956
9.5 | 0.99 | 0.01066 | -0.047 | 92.846
10 | 0.973 | 0.01132 | -0.048 | 85.947
10.5 | 0.945 | 0.01216 | -0.048 | 77.666
11 | 0.903 | 0.01351 | -0.049 | 66.847
11.5 | 0.729 | 0.05852 | -0.035 | 12.454
12 | 0.672 | 0.06978 | -0.032 | 9.628
12.5 | 0.615 | 0.07918 | -0.029 | 7.769
13 | 0.558 | 0.08485 | -0.029 | 6.576
13.5 | 0.488 | 0.08905 | -0.03 | 5.481
14 | 0.409 | 0.09423 | -0.03 | 4.343

## 150. Re 20M Mach 0.25 (2)
BIGFOIL.COM POLAR EXPORT
NACA67-211 a=0.5
NACA67-211 a=0.5 |  |  |  | Cl Max: | 1.5775 | at alpha= | 15.5 | deg
XFOIL ncrit=9 |  |  |  | L/D Max: | 128.73 | at alpha= | 9 | deg
Re: | 20000000 |  |  | Cd Min: | 0.20511 | at alpha= | -19.5 | deg
Mach: | 0.25 |  |  | Cl=0 at alpha= | -1.5177 | deg
|  |  |  | @ Cl=0.1, Cd= | 0.0047155
|  |  |  | @ Cl=0.4, Cd= | 0.0049551
|  |  |  | @ Cl=0.6, Cd= | 0.0056219
alpha (deg) | Cl | Cd | Cm | Cl/Cd
-19.5 | -0.6465 | 0.20511 | 0.0015 | -3.152
-19 | -0.648 | 0.19237 | -0.0046 | -3.3685
-18.5 | -0.6615 | 0.17693 | -0.0122 | -3.7388
-18 | -0.7203 | 0.15149 | -0.0262 | -4.7548
-17.5 | -1.19 | 0.05733 | -0.0954 | -20.757
-17 | -1.2482 | 0.04374 | -0.1043 | -28.5368
-16.5 | -1.2906 | 0.03615 | -0.1033 | -35.7012
-16 | -1.3317 | 0.03014 | -0.0978 | -44.1838
-15.5 | -1.3584 | 0.02573 | -0.0899 | -52.7944
-15 | -1.387 | 0.02155 | -0.0796 | -64.3619
-14.5 | -1.3888 | 0.01898 | -0.0699 | -73.1718
-14 | -1.3743 | 0.01685 | -0.0617 | -81.5608
-13.5 | -1.3412 | 0.01491 | -0.0562 | -89.9531
-13 | -1.2988 | 0.01342 | -0.0519 | -96.7809
-12.5 | -1.2494 | 0.01236 | -0.0486 | -101.0841
-12 | -1.1979 | 0.01143 | -0.0457 | -104.8031
-10.5 | -1.0342 | 0.00932 | -0.0395 | -110.9657
-10 | -0.9793 | 0.00863 | -0.0378 | -113.4762
-9.5 | -0.9228 | 0.00814 | -0.0365 | -113.3661
-9 | -0.8652 | 0.00776 | -0.0355 | -111.4948
-8.5 | -0.8077 | 0.00741 | -0.0347 | -109.0013
-8 | -0.75 | 0.00708 | -0.0341 | -105.9322
-7.5 | -0.6924 | 0.00674 | -0.0335 | -102.73
-7 | -0.6348 | 0.00641 | -0.033 | -99.0328
-6.5 | -0.5776 | 0.00607 | -0.0326 | -95.1565
-6 | -0.5204 | 0.00574 | -0.0322 | -90.662
-5.5 | -0.4624 | 0.00551 | -0.0321 | -83.9201
-4 | -0.2868 | 0.00493 | -0.0326 | -58.1744
-3.5 | -0.2287 | 0.00475 | -0.0328 | -48.1474
-3 | -0.1701 | 0.0046 | -0.0331 | -36.9783
-2.5 | -0.1122 | 0.00445 | -0.0334 | -25.2135
-2 | -0.0546 | 0.00439 | -0.0337 | -12.4374
-1.5 | 0.002 | 0.00449 | -0.0338 | 0.44543
-1 | 0.0579 | 0.00458 | -0.0338 | 12.6419
-0.5 | 0.1107 | 0.00475 | -0.0333 | 23.3053
0 | 0.1638 | 0.00486 | -0.0328 | 33.7037
1 | 0.2634 | 0.00539 | -0.0307 | 48.8683
1.5 | 0.3148 | 0.00524 | -0.0299 | 60.0763
2.5 | 0.4135 | 0.00491 | -0.0276 | 84.2159
3 | 0.469 | 0.00515 | -0.0274 | 91.068
3.5 | 0.5253 | 0.00534 | -0.0274 | 98.3708
4 | 0.5811 | 0.00554 | -0.0273 | 104.8917
4.5 | 0.6365 | 0.00578 | -0.027 | 110.1211
5 | 0.6912 | 0.00602 | -0.0266 | 114.8173
5.5 | 0.7456 | 0.00629 | -0.026 | 118.5374
6 | 0.8003 | 0.00654 | -0.0254 | 122.37
6.5 | 0.8534 | 0.00687 | -0.0245 | 124.2213
7 | 0.9066 | 0.00715 | -0.0235 | 126.7972
7.5 | 0.9587 | 0.00746 | -0.0223 | 128.5121
8 | 1.009 | 0.00786 | -0.0206 | 128.3715
9 | 1.1045 | 0.00858 | -0.016 | 128.7296
9.5 | 1.1459 | 0.00901 | -0.0123 | 127.1809
10 | 1.1859 | 0.00963 | -0.0084 | 123.1464
10.5 | 1.2285 | 0.01017 | -0.0051 | 120.7965
11 | 1.2714 | 0.01076 | -0.0018 | 118.1599
11.5 | 1.3142 | 0.01136 | 0.0015 | 115.6866
12 | 1.3552 | 0.01206 | 0.0052 | 112.3715
12.5 | 1.3942 | 0.01293 | 0.0091 | 107.8268
13 | 1.4323 | 0.01385 | 0.0131 | 103.4152
13.5 | 1.466 | 0.01506 | 0.0177 | 97.344
14 | 1.4969 | 0.01641 | 0.0225 | 91.2188
14.5 | 1.5245 | 0.01795 | 0.0276 | 84.9304
15 | 1.5316 | 0.02058 | 0.0349 | 74.4218
15.5 | 1.5775 | 0.02212 | 0.0362 | 71.3156
16 | 1.5731 | 0.02591 | 0.043 | 60.714
16.5 | 1.5697 | 0.02985 | 0.0486 | 52.5863
17 | 1.5635 | 0.03432 | 0.0532 | 45.5565
17.5 | 1.5327 | 0.04139 | 0.0567 | 37.0307
18 | 1.4991 | 0.04993 | 0.0575 | 30.024
18.5 | 1.4777 | 0.05853 | 0.0557 | 25.2469
19 | 1.436 | 0.07104 | 0.0501 | 20.214
19.5 | 1.3949 | 0.08547 | 0.0413 | 16.3203
20 | 1.326 | 0.10652 | 0.0268 | 12.4484

## 151. Re 20M Mach 0.50 (1)
BIGFOIL.COM POLAR EXPORT
NACA67-211 a=0.5
NACA67-211 a=0.5 |  |  |  | Cl Max: | 1.14 | at alpha= | 20 | deg
JavaFoil+Calcfoil stall+Eppler ext transition |  |  |  | L/D Max: | 106.431 | at alpha= | 5 | deg
Re: | 20000000 |  |  | Cd Min: | 0.00522 | at alpha= | 0.5 | deg
Mach: | 0.5 |  |  | Cl=0 at alpha= | -1.3043 | deg
|  |  |  | @ Cl=0.1, Cd= | 0.0054819
|  |  |  | @ Cl=0.4, Cd= | 0.0053765
|  |  |  | @ Cl=0.6, Cd= | 0.006378
alpha (deg) | Cl | Cd | Cm | Cl/Cd
-20 | -1.009 | 0.17797 | 0.003 | -5.67
-19.5 | -0.984 | 0.16735 | 0.003 | -5.882
-19 | -0.959 | 0.15752 | 0.003 | -6.086
-18.5 | -0.931 | 0.15018 | 0.002 | -6.2
-18 | -0.904 | 0.14859 | 0.002 | -6.085
-17.5 | -0.877 | 0.1397 | 0.001 | -6.277
-17 | -0.85 | 0.13415 | 0.001 | -6.339
-16.5 | -0.823 | 0.13267 | 0 | -6.203
-16 | -0.797 | 0.1238 | 0 | -6.436
-15.5 | -0.77 | 0.11672 | -0.001 | -6.594
-15 | -0.745 | 0.1014 | -0.001 | -7.348
-14.5 | -0.721 | 0.09243 | -0.002 | -7.797
-14 | -0.698 | 0.08241 | -0.003 | -8.473
-13.5 | -0.664 | 0.08784 | -0.003 | -7.557
-13 | -0.637 | 0.08502 | -0.003 | -7.488
-12.5 | -0.612 | 0.07561 | -0.004 | -8.1
-12 | -0.594 | 0.06372 | -0.005 | -9.32
-11.5 | -0.664 | 0.01384 | -0.009 | -47.992
-11 | -0.643 | 0.0111 | -0.01 | -57.93
-10.5 | -0.501 | 0.06471 | -0.006 | -7.749
-10 | -0.473 | 0.06296 | -0.006 | -7.516
-9.5 | -0.448 | 0.05579 | -0.007 | -8.033
-9 | -0.438 | 0.03875 | -0.01 | -11.309
-8.5 | -0.48 | 0.00923 | -0.015 | -52.001
-8 | -0.364 | 0.05243 | -0.008 | -6.944
-7.5 | -0.338 | 0.04673 | -0.009 | -7.234
-7 | -0.317 | 0.03762 | -0.012 | -8.43
-6.5 | -0.35 | 0.00689 | -0.019 | -50.806
-6 | -0.488 | 0.00671 | -0.02 | -72.66
-5.5 | -0.492 | 0.00703 | -0.021 | -70.001
-5 | -0.459 | 0.00665 | -0.022 | -69.02
-4.5 | -0.411 | 0.00644 | -0.023 | -63.815
-4 | -0.355 | 0.00624 | -0.024 | -56.884
-3.5 | -0.294 | 0.00605 | -0.025 | -48.526
-3 | -0.229 | 0.00594 | -0.026 | -38.616
-2.5 | -0.163 | 0.00555 | -0.027 | -29.358
-2 | -0.095 | 0.00559 | -0.028 | -17.081
-1.5 | -0.027 | 0.00561 | -0.029 | -4.841
-1 | 0.042 | 0.00565 | -0.03 | 7.354
-0.5 | 0.111 | 0.00545 | -0.031 | 20.286
0 | 0.179 | 0.00554 | -0.033 | 32.353
0.5 | 0.248 | 0.00522 | -0.034 | 47.503
1 | 0.317 | 0.00526 | -0.035 | 60.202
1.5 | 0.384 | 0.00532 | -0.036 | 72.271
2 | 0.452 | 0.00556 | -0.037 | 81.239
2.5 | 0.519 | 0.0066 | -0.038 | 78.631
3 | 0.585 | 0.00631 | -0.039 | 92.595
3.5 | 0.649 | 0.0066 | -0.04 | 98.27
4 | 0.71 | 0.00695 | -0.041 | 102.207
4.5 | 0.768 | 0.00733 | -0.042 | 104.834
5 | 0.821 | 0.00772 | -0.043 | 106.431
5.5 | 0.865 | 0.00818 | -0.044 | 105.71
6 | 0.886 | 0.0087 | -0.045 | 101.736
6.5 | 0.864 | 0.0094 | -0.046 | 91.936
7 | 0.551 | 0.01041 | -0.047 | 52.955
7.5 | 0.585 | 0.0104 | -0.048 | 56.191
8 | 0.616 | 0.01131 | -0.049 | 54.476
8.5 | 0.539 | 0.04815 | -0.032 | 11.189
9 | 0.559 | 0.05617 | -0.028 | 9.948
9.5 | 0.712 | 0.01274 | -0.052 | 55.88
10 | 0.735 | 0.01514 | -0.052 | 48.543
10.5 | 0.637 | 0.06753 | -0.029 | 9.438
11 | 0.807 | 0.01399 | -0.055 | 57.69
11.5 | 0.837 | 0.01522 | -0.056 | 54.959
12 | 0.864 | 0.01718 | -0.056 | 50.27
12.5 | 0.769 | 0.06486 | -0.042 | 11.858
13 | 0.773 | 0.08572 | -0.035 | 9.021
13.5 | 0.816 | 0.07629 | -0.042 | 10.696
14 | 0.836 | 0.08567 | -0.04 | 9.755
14.5 | 0.854 | 0.09937 | -0.037 | 8.59
15 | 0.877 | 0.11374 | -0.036 | 7.708
15.5 | 0.904 | 0.12002 | -0.038 | 7.531
16 | 0.928 | 0.13046 | -0.037 | 7.117
16.5 | 0.955 | 0.13479 | -0.039 | 7.087
17 | 0.983 | 0.13804 | -0.04 | 7.119
17.5 | 1.01 | 0.14296 | -0.041 | 7.067
18 | 1.036 | 0.15264 | -0.042 | 6.786
18.5 | 1.061 | 0.16262 | -0.042 | 6.522
19 | 1.087 | 0.16764 | -0.043 | 6.485
19.5 | 1.113 | 0.1784 | -0.044 | 6.239
20 | 1.14 | 0.18054 | -0.045 | 6.317

## 152. Re 20M Mach 0.50 (2)
BIGFOIL.COM POLAR EXPORT
NACA67-211 a=0.5
NACA67-211 a=0.5 |  |  |  | Cl Max: | 1.0453 | at alpha= | 8.5 | deg
XFOIL ncrit=9 |  |  |  | L/D Max: | 116.888 | at alpha= | 6.5 | deg
Re: | 20000000 |  |  | Cd Min: | 0.11377 | at alpha= | 13.5 | deg
Mach: | 0.5 |  |  | Cl=0 at alpha= | -99 | deg
|  |  |  | @ Cl=0.1, Cd= | 0.0048
|  |  |  | @ Cl=0.4, Cd= | 0.0048658
|  |  |  | @ Cl=0.6, Cd= | 0.0058021
alpha (deg) | Cl | Cd | Cm | Cl/Cd
0 | 0.1916 | 0.0048 | -0.0382 | 39.9167
0.5 | 0.2407 | 0.00519 | -0.0355 | 46.3776
1 | 0.2916 | 0.00547 | -0.0331 | 53.309
1.5 | 0.3453 | 0.00537 | -0.0312 | 64.3017
2 | 0.3896 | 0.0048 | -0.0276 | 81.1667
2.5 | 0.4465 | 0.00516 | -0.026 | 86.531
3 | 0.5066 | 0.00543 | -0.0248 | 93.2965
3.5 | 0.5672 | 0.00566 | -0.0236 | 100.212
4 | 0.6272 | 0.00592 | -0.022 | 105.9459
4.5 | 0.6858 | 0.00622 | -0.0199 | 110.2572
5 | 0.7368 | 0.00651 | -0.0158 | 113.1797
5.5 | 0.7891 | 0.00684 | -0.0119 | 115.3655
6 | 0.8424 | 0.00725 | -0.0078 | 116.1931
6.5 | 0.8977 | 0.00768 | -0.0037 | 116.888
7 | 0.9526 | 0.0082 | 0.0008 | 116.1707
7.5 | 1.0042 | 0.00892 | 0.0065 | 112.5785
8 | 1.037 | 0.01069 | 0.0155 | 97.0065
8.5 | 1.0453 | 0.01603 | 0.0259 | 65.209
9 | 1.0226 | 0.02265 | 0.0378 | 45.1479
9.5 | 0.9891 | 0.02856 | 0.0491 | 34.6324
10 | 0.9474 | 0.03518 | 0.058 | 26.9301
10.5 | 0.9099 | 0.0423 | 0.0631 | 21.5106
11 | 0.8705 | 0.05091 | 0.0641 | 17.0988
11.5 | 0.8378 | 0.06115 | 0.0603 | 13.7007
12 | 0.814 | 0.07366 | 0.0517 | 11.0508
12.5 | 0.8024 | 0.08897 | 0.0405 | 9.0188
13 | 0.7896 | 0.10205 | 0.032 | 7.7374
13.5 | 0.7832 | 0.11377 | 0.0247 | 6.8841