## index
index | Re | Mach | Datasource
1 | 50000 | 0 | JavaFoil+Calcfoil stall+Eppler ext transition
2 | 50000 | 0 | XFOIL ncrit=9
3 | 50000 | 0.1 | JavaFoil+Calcfoil stall+Eppler ext transition
4 | 50000 | 0.1 | XFOIL ncrit=9
5 | 50000 | 0.25 | JavaFoil+Calcfoil stall+Eppler ext transition
6 | 50000 | 0.25 | XFOIL ncrit=9
7 | 50000 | 0.5 | JavaFoil+Calcfoil stall+Eppler ext transition
8 | 50000 | 0.5 | XFOIL ncrit=9
9 | 100000 | 0 | JavaFoil+Calcfoil stall+Eppler ext transition
10 | 100000 | 0 | XFOIL ncrit=9
11 | 100000 | 0.1 | JavaFoil+Calcfoil stall+Eppler ext transition
12 | 100000 | 0.1 | XFOIL ncrit=9
13 | 100000 | 0.25 | JavaFoil+Calcfoil stall+Eppler ext transition
14 | 100000 | 0.25 | XFOIL ncrit=9
15 | 100000 | 0.5 | JavaFoil+Calcfoil stall+Eppler ext transition
16 | 100000 | 0.5 | XFOIL ncrit=9
17 | 250000 | 0 | JavaFoil+Calcfoil stall+Eppler ext transition
18 | 250000 | 0 | XFOIL ncrit=9
19 | 250000 | 0.1 | JavaFoil+Calcfoil stall+Eppler ext transition
20 | 250000 | 0.1 | XFOIL ncrit=9
21 | 250000 | 0.25 | JavaFoil+Calcfoil stall+Eppler ext transition
22 | 250000 | 0.25 | XFOIL ncrit=9
23 | 250000 | 0.5 | JavaFoil+Calcfoil stall+Eppler ext transition
24 | 250000 | 0.5 | XFOIL ncrit=9
25 | 500000 | 0 | JavaFoil+Calcfoil stall+Eppler ext transition
26 | 500000 | 0 | XFOIL ncrit=9
27 | 500000 | 0.1 | JavaFoil+Calcfoil stall+Eppler ext transition
28 | 500000 | 0.1 | XFOIL ncrit=9
29 | 500000 | 0.25 | JavaFoil+Calcfoil stall+Eppler ext transition
30 | 500000 | 0.25 | XFOIL ncrit=9
31 | 500000 | 0.5 | JavaFoil+Calcfoil stall+Eppler ext transition
32 | 500000 | 0.5 | XFOIL ncrit=9
33 | 750000 | 0 | JavaFoil+Calcfoil stall+Eppler ext transition
34 | 750000 | 0 | XFOIL ncrit=9
35 | 750000 | 0.1 | JavaFoil+Calcfoil stall+Eppler ext transition
36 | 750000 | 0.1 | XFOIL ncrit=9
37 | 750000 | 0.25 | JavaFoil+Calcfoil stall+Eppler ext transition
38 | 750000 | 0.25 | XFOIL ncrit=9
39 | 750000 | 0.5 | JavaFoil+Calcfoil stall+Eppler ext transition
40 | 750000 | 0.5 | XFOIL ncrit=9
41 | 1000000 | 0 | JavaFoil+Calcfoil stall+Eppler ext transition
42 | 1000000 | 0 | XFOIL ncrit=9
43 | 1000000 | 0.1 | JavaFoil+Calcfoil stall+Eppler ext transition
44 | 1000000 | 0.1 | XFOIL ncrit=9
45 | 1000000 | 0.25 | JavaFoil+Calcfoil stall+Eppler ext transition
46 | 1000000 | 0.25 | XFOIL ncrit=9
47 | 1000000 | 0.5 | JavaFoil+Calcfoil stall+Eppler ext transition
48 | 1000000 | 0.5 | XFOIL ncrit=9
49 | 2000000 | 0 | JavaFoil+Calcfoil stall+Eppler ext transition
50 | 2000000 | 0 | XFOIL ncrit=9
51 | 2000000 | 0.1 | JavaFoil+Calcfoil stall+Eppler ext transition
52 | 2000000 | 0.1 | XFOIL ncrit=9
53 | 2000000 | 0.25 | JavaFoil+Calcfoil stall+Eppler ext transition
54 | 2000000 | 0.25 | XFOIL ncrit=9
55 | 2000000 | 0.5 | JavaFoil+Calcfoil stall+Eppler ext transition
56 | 2000000 | 0.5 | XFOIL ncrit=9
57 | 3000000 | 0 | JavaFoil+Calcfoil stall+Eppler ext transition
58 | 3000000 | 0 | XFOIL ncrit=9
59 | 3000000 | 0.1 | JavaFoil+Calcfoil stall+Eppler ext transition
60 | 3000000 | 0.1 | XFOIL ncrit=9
61 | 3000000 | 0.25 | JavaFoil+Calcfoil stall+Eppler ext transition
62 | 3000000 | 0.25 | XFOIL ncrit=9
63 | 3000000 | 0.5 | JavaFoil+Calcfoil stall+Eppler ext transition
64 | 3000000 | 0.5 | XFOIL ncrit=9
65 | 4000000 | 0 | JavaFoil+Calcfoil stall+Eppler ext transition
66 | 4000000 | 0 | XFOIL ncrit=9
67 | 4000000 | 0.1 | JavaFoil+Calcfoil stall+Eppler ext transition
68 | 4000000 | 0.1 | XFOIL ncrit=9
69 | 4000000 | 0.25 | JavaFoil+Calcfoil stall+Eppler ext transition
70 | 4000000 | 0.25 | XFOIL ncrit=9
71 | 4000000 | 0.5 | JavaFoil+Calcfoil stall+Eppler ext transition
72 | 4000000 | 0.5 | XFOIL ncrit=9
73 | 5000000 | 0 | JavaFoil+Calcfoil stall+Eppler ext transition
74 | 5000000 | 0 | XFOIL ncrit=9
75 | 5000000 | 0.1 | JavaFoil+Calcfoil stall+Eppler ext transition
76 | 5000000 | 0.1 | XFOIL ncrit=9
77 | 5000000 | 0.25 | JavaFoil+Calcfoil stall+Eppler ext transition
78 | 5000000 | 0.25 | XFOIL ncrit=9
79 | 5000000 | 0.5 | JavaFoil+Calcfoil stall+Eppler ext transition
80 | 5000000 | 0.5 | XFOIL ncrit=9
81 | 6000000 | 0 | JavaFoil+Calcfoil stall+Eppler ext transition
82 | 6000000 | 0 | XFOIL ncrit=9
83 | 6000000 | 0.1 | JavaFoil+Calcfoil stall+Eppler ext transition
84 | 6000000 | 0.1 | XFOIL ncrit=9
85 | 6000000 | 0.25 | JavaFoil+Calcfoil stall+Eppler ext transition
86 | 6000000 | 0.25 | XFOIL ncrit=9
87 | 6000000 | 0.5 | JavaFoil+Calcfoil stall+Eppler ext transition
88 | 6000000 | 0.5 | XFOIL ncrit=9
89 | 7000000 | 0 | JavaFoil+Calcfoil stall+Eppler ext transition
90 | 7000000 | 0 | XFOIL ncrit=9
91 | 7000000 | 0.1 | JavaFoil+Calcfoil stall+Eppler ext transition
92 | 7000000 | 0.1 | XFOIL ncrit=9
93 | 7000000 | 0.25 | JavaFoil+Calcfoil stall+Eppler ext transition
94 | 7000000 | 0.25 | XFOIL ncrit=9
95 | 7000000 | 0.5 | JavaFoil+Calcfoil stall+Eppler ext transition
96 | 7000000 | 0.5 | XFOIL ncrit=9
97 | 8000000 | 0 | JavaFoil+Calcfoil stall+Eppler ext transition
98 | 8000000 | 0 | XFOIL ncrit=9
99 | 8000000 | 0.1 | JavaFoil+Calcfoil stall+Eppler ext transition
100 | 8000000 | 0.1 | XFOIL ncrit=9
101 | 8000000 | 0.25 | JavaFoil+Calcfoil stall+Eppler ext transition
102 | 8000000 | 0.25 | XFOIL ncrit=9
103 | 8000000 | 0.5 | JavaFoil+Calcfoil stall+Eppler ext transition
104 | 8000000 | 0.5 | XFOIL ncrit=9
105 | 10000000 | 0 | JavaFoil+Calcfoil stall+Eppler ext transition
106 | 10000000 | 0 | XFOIL ncrit=9
107 | 10000000 | 0.1 | JavaFoil+Calcfoil stall+Eppler ext transition
108 | 10000000 | 0.1 | XFOIL ncrit=9
109 | 10000000 | 0.25 | JavaFoil+Calcfoil stall+Eppler ext transition
110 | 10000000 | 0.25 | XFOIL ncrit=9
111 | 10000000 | 0.5 | JavaFoil+Calcfoil stall+Eppler ext transition
112 | 10000000 | 0.5 | XFOIL ncrit=9
113 | 12000000 | 0 | JavaFoil+Calcfoil stall+Eppler ext transition
114 | 12000000 | 0 | XFOIL ncrit=9
115 | 12000000 | 0.1 | JavaFoil+Calcfoil stall+Eppler ext transition
116 | 12000000 | 0.1 | XFOIL ncrit=9
117 | 12000000 | 0.25 | JavaFoil+Calcfoil stall+Eppler ext transition
118 | 12000000 | 0.25 | XFOIL ncrit=9
119 | 12000000 | 0.5 | JavaFoil+Calcfoil stall+Eppler ext transition
120 | 12000000 | 0.5 | XFOIL ncrit=9
121 | 14000000 | 0 | JavaFoil+Calcfoil stall+Eppler ext transition
122 | 14000000 | 0 | XFOIL ncrit=9
123 | 14000000 | 0.1 | JavaFoil+Calcfoil stall+Eppler ext transition
124 | 14000000 | 0.1 | XFOIL ncrit=9
125 | 14000000 | 0.25 | JavaFoil+Calcfoil stall+Eppler ext transition
126 | 14000000 | 0.25 | XFOIL ncrit=9
127 | 14000000 | 0.5 | JavaFoil+Calcfoil stall+Eppler ext transition
128 | 14000000 | 0.5 | XFOIL ncrit=9
129 | 16000000 | 0 | JavaFoil+Calcfoil stall+Eppler ext transition
130 | 16000000 | 0 | XFOIL ncrit=9
131 | 16000000 | 0.1 | JavaFoil+Calcfoil stall+Eppler ext transition
132 | 16000000 | 0.1 | XFOIL ncrit=9
133 | 16000000 | 0.25 | JavaFoil+Calcfoil stall+Eppler ext transition
134 | 16000000 | 0.25 | XFOIL ncrit=9
135 | 16000000 | 0.5 | JavaFoil+Calcfoil stall+Eppler ext transition
136 | 16000000 | 0.5 | XFOIL ncrit=9
137 | 18000000 | 0 | JavaFoil+Calcfoil stall+Eppler ext transition
138 | 18000000 | 0 | XFOIL ncrit=9
139 | 18000000 | 0.1 | JavaFoil+Calcfoil stall+Eppler ext transition
140 | 18000000 | 0.1 | XFOIL ncrit=9
141 | 18000000 | 0.25 | JavaFoil+Calcfoil stall+Eppler ext transition
142 | 18000000 | 0.25 | XFOIL ncrit=9
143 | 18000000 | 0.5 | JavaFoil+Calcfoil stall+Eppler ext transition
144 | 18000000 | 0.5 | XFOIL ncrit=9
145 | 20000000 | 0 | JavaFoil+Calcfoil stall+Eppler ext transition
146 | 20000000 | 0 | XFOIL ncrit=9
147 | 20000000 | 0.1 | JavaFoil+Calcfoil stall+Eppler ext transition
148 | 20000000 | 0.1 | XFOIL ncrit=9
149 | 20000000 | 0.25 | JavaFoil+Calcfoil stall+Eppler ext transition
150 | 20000000 | 0.25 | XFOIL ncrit=9
151 | 20000000 | 0.5 | JavaFoil+Calcfoil stall+Eppler ext transition
152 | 20000000 | 0.5 | XFOIL ncrit=9

## 1. Re 50k Mach 0.00 (1)
BIGFOIL.COM POLAR EXPORT
NACA67-519 a=0.5
NACA67-519 a=0.5 |  |  |  | Cl Max: | 1.582 | at alpha= | 11 | deg
JavaFoil+Calcfoil stall+Eppler ext transition |  |  |  | L/D Max: | 40.89 | at alpha= | 7.5 | deg
Re: | 50000 |  |  | Cd Min: | 0.02229 | at alpha= | -2 | deg
Mach: | 0 |  |  | Cl=0 at alpha= | -3.4032 | deg
|  |  |  | @ Cl=0.1, Cd= | 0.022416
|  |  |  | @ Cl=0.4, Cd= | 0.022827
|  |  |  | @ Cl=0.6, Cd= | 0.02372
alpha (deg) | Cl | Cd | Cm | Cl/Cd
-20 | -0.764 | 0.25712 | -0.004 | -2.971
-19.5 | -0.779 | 0.2469 | -0.005 | -3.156
-19 | -0.793 | 0.23541 | -0.005 | -3.369
-18.5 | -0.806 | 0.21913 | -0.005 | -3.677
-18 | -0.817 | 0.20283 | -0.005 | -4.026
-17.5 | -0.826 | 0.19342 | -0.006 | -4.268
-17 | -0.832 | 0.18349 | -0.006 | -4.536
-16.5 | -0.837 | 0.17033 | -0.007 | -4.913
-16 | -0.839 | 0.16154 | -0.007 | -5.192
-15.5 | -0.838 | 0.15015 | -0.007 | -5.58
-15 | -0.834 | 0.14 | -0.008 | -5.956
-14.5 | -0.827 | 0.13141 | -0.008 | -6.292
-14 | -0.816 | 0.12312 | -0.009 | -6.632
-13.5 | -0.803 | 0.1166 | -0.009 | -6.885
-13 | -0.786 | 0.10867 | -0.01 | -7.23
-12.5 | -0.771 | 0.10483 | -0.018 | -7.357
-12 | -0.748 | 0.09864 | -0.019 | -7.578
-11.5 | -0.714 | 0.09166 | -0.011 | -7.791
-11 | -0.687 | 0.08873 | -0.021 | -7.742
-10.5 | -0.652 | 0.08296 | -0.022 | -7.859
-10 | -0.615 | 0.0775 | -0.023 | -7.934
-9.5 | -0.576 | 0.07245 | -0.024 | -7.952
-9 | -0.536 | 0.06797 | -0.026 | -7.882
-8.5 | -0.49 | 0.06892 | -0.023 | -7.105
-8 | -0.446 | 0.06464 | -0.024 | -6.899
-7.5 | -0.401 | 0.06143 | -0.025 | -6.526
-7 | -0.355 | 0.0581 | -0.026 | -6.104
-6.5 | -0.307 | 0.0549 | -0.027 | -5.6
-6 | -0.259 | 0.05213 | -0.027 | -4.973
-5.5 | -0.21 | 0.04961 | -0.028 | -4.242
-5 | -0.161 | 0.04732 | -0.029 | -3.403
-4.5 | -0.111 | 0.04522 | -0.031 | -2.457
-4 | -0.061 | 0.04325 | -0.033 | -1.403
-3.5 | -0.012 | 0.0229 | -0.061 | -0.52
-3 | 0.05 | 0.02278 | -0.062 | 2.186
-2.5 | 0.109 | 0.02235 | -0.062 | 4.873
-2 | 0.17 | 0.02229 | -0.063 | 7.627
-1.5 | 0.231 | 0.02234 | -0.065 | 10.323
-1 | 0.291 | 0.02238 | -0.066 | 13.011
-0.5 | 0.352 | 0.02255 | -0.068 | 15.604
0 | 0.411 | 0.02289 | -0.069 | 17.947
0.5 | 0.471 | 0.02308 | -0.07 | 20.398
1 | 0.531 | 0.02339 | -0.072 | 22.705
1.5 | 0.591 | 0.02367 | -0.073 | 24.973
2 | 0.652 | 0.02401 | -0.075 | 27.132
2.5 | 0.712 | 0.02437 | -0.076 | 29.204
3 | 0.772 | 0.02481 | -0.078 | 31.125
3.5 | 0.833 | 0.02526 | -0.079 | 32.97
4 | 0.887 | 0.02584 | -0.081 | 34.335
4.5 | 0.946 | 0.02649 | -0.082 | 35.698
5 | 1.003 | 0.02711 | -0.084 | 36.998
5.5 | 1.06 | 0.02779 | -0.085 | 38.125
6 | 1.116 | 0.02864 | -0.087 | 38.961
6.5 | 1.171 | 0.02943 | -0.088 | 39.781
7 | 1.225 | 0.03027 | -0.09 | 40.459
7.5 | 1.277 | 0.03122 | -0.091 | 40.89
8 | 1.339 | 0.0373 | -0.093 | 35.888
8.5 | 1.386 | 0.03869 | -0.095 | 35.827
9 | 1.431 | 0.04019 | -0.096 | 35.618
9.5 | 1.474 | 0.04156 | -0.098 | 35.465
10 | 1.274 | 0.07538 | -0.052 | 16.894
10.5 | 1.551 | 0.04559 | -0.101 | 34.022
11 | 1.582 | 0.04729 | -0.102 | 33.461
11.5 | 1.358 | 0.091 | -0.054 | 14.92
12 | 1.376 | 0.09715 | -0.052 | 14.165
12.5 | 1.391 | 0.10407 | -0.05 | 13.367
13 | 1.404 | 0.11109 | -0.049 | 12.634
13.5 | 1.41 | 0.11843 | -0.041 | 11.904
14 | 1.415 | 0.12883 | -0.04 | 10.986
14.5 | 1.417 | 0.13649 | -0.041 | 10.385
15 | 1.416 | 0.14785 | -0.041 | 9.575
15.5 | 1.41 | 0.15373 | -0.039 | 9.173
16 | 1.402 | 0.16758 | -0.04 | 8.365

## 2. Re 50k Mach 0.00 (2)
BIGFOIL.COM POLAR EXPORT
NACA67-519 a=0.5
NACA67-519 a=0.5 |  |  |  | Cl Max: | 1.1384 | at alpha= | 15 | deg
XFOIL ncrit=9 |  |  |  | L/D Max: | 17.6111 | at alpha= | 13.5 | deg
Re: | 50000 |  |  | Cd Min: | 0.21402 | at alpha= | 20 | deg
Mach: | 0 |  |  | Cl=0 at alpha= | 2.2915 | deg
|  |  |  | @ Cl=0.1, Cd= | 0.074234
|  |  |  | @ Cl=0.4, Cd= | 0.1035
|  |  |  | @ Cl=0.6, Cd= | 0.099835
alpha (deg) | Cl | Cd | Cm | Cl/Cd
-11 | -0.5103 | 0.15643 | -0.0197 | -3.2622
-10.5 | -0.511 | 0.15088 | -0.0171 | -3.3868
-10 | -0.532 | 0.14603 | -0.0142 | -3.6431
-9.5 | -0.4987 | 0.13949 | -0.0109 | -3.5752
-9 | -0.534 | 0.13574 | -0.0065 | -3.934
-8.5 | -0.508 | 0.12958 | -0.0033 | -3.9204
-8 | -0.51 | 0.12483 | 0.0014 | -4.0856
-7.5 | -0.5163 | 0.1208 | 0.0078 | -4.274
-7 | -0.4956 | 0.11664 | 0.0128 | -4.249
-6 | -0.8649 | 0.07243 | 0.0151 | -11.9412
-5.5 | -0.8562 | 0.06434 | 0.0207 | -13.3074
-5 | -0.8371 | 0.05857 | 0.0257 | -14.2923
-4.5 | -0.8086 | 0.05416 | 0.0296 | -14.9298
-4 | -0.7742 | 0.05075 | 0.0326 | -15.2552
-3.5 | -0.7351 | 0.04815 | 0.0351 | -15.2669
-2.5 | -0.2146 | 0.06077 | -0.0285 | -3.5313
-2 | -0.1926 | 0.06119 | -0.0251 | -3.1476
-1.5 | -0.1705 | 0.06173 | -0.0217 | -2.762
-1 | -0.1484 | 0.06237 | -0.0184 | -2.3793
-0.5 | -0.1263 | 0.06309 | -0.0152 | -2.0019
0 | -0.1043 | 0.0639 | -0.012 | -1.6322
0.5 | -0.0825 | 0.0648 | -0.0088 | -1.2731
1 | -0.061 | 0.06577 | -0.0057 | -0.92747
1.5 | -0.0399 | 0.06683 | -0.0026 | -0.59704
2 | -0.0193 | 0.06798 | 0.0005 | -0.28391
2.5 | 0.0138 | 0.06956 | 0.0006 | 0.19839
3 | 0.0657 | 0.07193 | -0.0035 | 0.91339
3.5 | 0.1126 | 0.07508 | -0.0063 | 1.4997
4 | 0.1422 | 0.07649 | -0.0058 | 1.8591
4.5 | 0.1747 | 0.07872 | -0.0057 | 2.2193
5 | 0.2061 | 0.08122 | -0.0056 | 2.5376
5.5 | 0.2366 | 0.08396 | -0.0053 | 2.818
6 | 0.2655 | 0.08686 | -0.0049 | 3.0566
7 | 0.3069 | 0.09184 | -0.0016 | 3.3417
7.5 | 0.3211 | 0.09377 | 0.0008 | 3.4243
8 | 0.3463 | 0.09679 | 0.0015 | 3.5778
8.5 | 0.3669 | 0.10006 | 0.0027 | 3.6668
9 | 0.3983 | 0.10326 | 0.0029 | 3.8573
9.5 | 0.4113 | 0.10511 | 0.0055 | 3.913
10 | 0.5087 | 0.1001 | 0.0055 | 5.0819
10.5 | 0.5583 | 0.09966 | 0.0073 | 5.602
11 | 0.578 | 0.10014 | 0.0114 | 5.7719
11.5 | 0.6112 | 0.09968 | 0.015 | 6.1316
12 | 0.6659 | 0.09651 | 0.0189 | 6.8998
12.5 | 0.7093 | 0.09291 | 0.0242 | 7.6343
13 | 0.9833 | 0.05598 | 0.0312 | 17.5652
13.5 | 1.007 | 0.05718 | 0.0366 | 17.6111
14 | 1.0506 | 0.0597 | 0.0385 | 17.598
14.5 | 1.083 | 0.06363 | 0.0405 | 17.0203
15 | 1.1384 | 0.06822 | 0.04 | 16.6872
15.5 | 1.0964 | 0.07513 | 0.0465 | 14.5934
16 | 1.0472 | 0.08378 | 0.0512 | 12.4994
16.5 | 0.9628 | 0.09703 | 0.0533 | 9.9227
17 | 0.8716 | 0.11574 | 0.0498 | 7.5307
17.5 | 0.5974 | 0.18349 | 0.0124 | 3.2558
18 | 0.6027 | 0.18951 | 0.0099 | 3.1803
18.5 | 0.6224 | 0.19706 | 0.0079 | 3.1584
19 | 0.6474 | 0.20531 | 0.0061 | 3.1533
19.5 | 0.6678 | 0.21272 | 0.0042 | 3.1393
20 | 0.6587 | 0.21402 | 0.0007 | 3.0777

## 3. Re 50k Mach 0.10 (1)
BIGFOIL.COM POLAR EXPORT
NACA67-519 a=0.5
NACA67-519 a=0.5 |  |  |  | Cl Max: | 1.584 | at alpha= | 11 | deg
JavaFoil+Calcfoil stall+Eppler ext transition |  |  |  | L/D Max: | 40.634 | at alpha= | 7.5 | deg
Re: | 50000 |  |  | Cd Min: | 0.02239 | at alpha= | -2 | deg
Mach: | 0.1 |  |  | Cl=0 at alpha= | -3.4032 | deg
|  |  |  | @ Cl=0.1, Cd= | 0.022469
|  |  |  | @ Cl=0.4, Cd= | 0.022896
|  |  |  | @ Cl=0.6, Cd= | 0.023799
alpha (deg) | Cl | Cd | Cm | Cl/Cd
-20 | -0.718 | 0.27169 | -0.004 | -2.643
-19.5 | -0.737 | 0.26212 | -0.005 | -2.81
-19 | -0.754 | 0.23869 | -0.005 | -3.159
-18.5 | -0.77 | 0.23028 | -0.005 | -3.344
-18 | -0.784 | 0.21384 | -0.005 | -3.668
-17.5 | -0.797 | 0.19805 | -0.006 | -4.023
-17 | -0.807 | 0.1927 | -0.006 | -4.187
-16.5 | -0.815 | 0.18224 | -0.006 | -4.47
-16 | -0.82 | 0.16704 | -0.006 | -4.907
-15.5 | -0.822 | 0.15408 | -0.007 | -5.334
-15 | -0.821 | 0.14351 | -0.008 | -5.718
-14.5 | -0.816 | 0.13443 | -0.008 | -6.071
-14 | -0.808 | 0.12545 | -0.009 | -6.442
-13.5 | -0.796 | 0.1168 | -0.009 | -6.818
-13 | -0.781 | 0.10938 | -0.01 | -7.142
-12.5 | -0.762 | 0.10272 | -0.01 | -7.42
-12 | -0.746 | 0.10045 | -0.019 | -7.424
-11.5 | -0.713 | 0.09163 | -0.011 | -7.786
-11 | -0.687 | 0.08968 | -0.021 | -7.658
-10.5 | -0.652 | 0.08371 | -0.022 | -7.794
-10 | -0.616 | 0.07812 | -0.023 | -7.883
-9.5 | -0.577 | 0.07291 | -0.024 | -7.919
-9 | -0.537 | 0.06826 | -0.025 | -7.866
-8.5 | -0.491 | 0.06892 | -0.023 | -7.127
-8 | -0.447 | 0.06523 | -0.024 | -6.86
-7.5 | -0.402 | 0.06165 | -0.025 | -6.528
-7 | -0.356 | 0.05842 | -0.026 | -6.095
-6.5 | -0.309 | 0.05518 | -0.027 | -5.596
-6 | -0.26 | 0.05207 | -0.028 | -5.003
-5.5 | -0.211 | 0.04981 | -0.028 | -4.245
-5 | -0.162 | 0.04734 | -0.029 | -3.417
-4.5 | -0.112 | 0.04533 | -0.031 | -2.463
-4 | -0.061 | 0.04336 | -0.033 | -1.406
-3.5 | -0.012 | 0.02308 | -0.061 | -0.518
-3 | 0.05 | 0.02285 | -0.063 | 2.191
-2.5 | 0.109 | 0.0224 | -0.062 | 4.885
-2 | 0.171 | 0.02239 | -0.064 | 7.632
-1.5 | 0.232 | 0.02239 | -0.065 | 10.353
-1 | 0.293 | 0.0225 | -0.067 | 13.005
-0.5 | 0.354 | 0.0226 | -0.068 | 15.645
0 | 0.413 | 0.02298 | -0.069 | 17.964
0.5 | 0.473 | 0.02319 | -0.071 | 20.413
1 | 0.534 | 0.02347 | -0.072 | 22.73
1.5 | 0.594 | 0.02377 | -0.074 | 24.997
2 | 0.655 | 0.02406 | -0.075 | 27.207
2.5 | 0.715 | 0.02448 | -0.077 | 29.211
3 | 0.776 | 0.02497 | -0.078 | 31.087
3.5 | 0.837 | 0.02542 | -0.08 | 32.93
4 | 0.892 | 0.02601 | -0.081 | 34.274
4.5 | 0.95 | 0.02663 | -0.083 | 35.69
5 | 1.008 | 0.0272 | -0.084 | 37.051
5.5 | 1.065 | 0.02802 | -0.086 | 37.997
6 | 1.121 | 0.02875 | -0.087 | 38.982
6.5 | 1.176 | 0.02957 | -0.089 | 39.78
7 | 1.23 | 0.03043 | -0.09 | 40.434
7.5 | 1.282 | 0.03156 | -0.091 | 40.634
8 | 1.344 | 0.03762 | -0.094 | 35.734
8.5 | 1.392 | 0.03895 | -0.095 | 35.731
9 | 1.437 | 0.04058 | -0.097 | 35.403
9.5 | 1.479 | 0.04199 | -0.098 | 35.219
10 | 1.277 | 0.07593 | -0.052 | 16.824
10.5 | 1.555 | 0.04603 | -0.101 | 33.772
11 | 1.584 | 0.0475 | -0.102 | 33.342
11.5 | 1.359 | 0.09199 | -0.053 | 14.769
12 | 1.377 | 0.09742 | -0.052 | 14.131
12.5 | 1.39 | 0.10604 | -0.05 | 13.106
13 | 1.4 | 0.11222 | -0.048 | 12.476
13.5 | 1.407 | 0.11977 | -0.048 | 11.749
14 | 1.408 | 0.12692 | -0.041 | 11.093
14.5 | 1.407 | 0.13627 | -0.04 | 10.327
15 | 1.403 | 0.14753 | -0.04 | 9.507
15.5 | 1.394 | 0.15891 | -0.04 | 8.773
16 | 1.382 | 0.16558 | -0.04 | 8.347

## 4. Re 50k Mach 0.10 (2)
BIGFOIL.COM POLAR EXPORT
NACA67-519 a=0.5
NACA67-519 a=0.5 |  |  |  | Cl Max: | 1.1044 | at alpha= | 14.5 | deg
XFOIL ncrit=9 |  |  |  | L/D Max: | 17.1471 | at alpha= | 14 | deg
Re: | 50000 |  |  | Cd Min: | 0.21368 | at alpha= | 19.5 | deg
Mach: | 0.1 |  |  | Cl=0 at alpha= | 2.2756 | deg
|  |  |  | @ Cl=0.1, Cd= | 0.074515
|  |  |  | @ Cl=0.4, Cd= | 0.10429
|  |  |  | @ Cl=0.6, Cd= | 0.09997
alpha (deg) | Cl | Cd | Cm | Cl/Cd
-11 | -0.5137 | 0.15756 | -0.0198 | -3.2603
-10.5 | -0.514 | 0.15194 | -0.0172 | -3.3829
-10 | -0.5154 | 0.14607 | -0.0143 | -3.5284
-9.5 | -0.4954 | 0.14026 | -0.011 | -3.532
-9 | -0.5368 | 0.13673 | -0.0066 | -3.926
-8.5 | -0.5051 | 0.13033 | -0.0035 | -3.8755
-8 | -0.5071 | 0.12557 | 0.0012 | -4.0384
-6 | -0.8644 | 0.07348 | 0.0143 | -11.7637
-5.5 | -0.8576 | 0.06534 | 0.0201 | -13.1252
-5 | -0.8401 | 0.05941 | 0.0252 | -14.1407
-4.5 | -0.8126 | 0.05487 | 0.0292 | -14.8095
-4 | -0.7787 | 0.0513 | 0.0324 | -15.1793
-3.5 | -0.7402 | 0.04861 | 0.035 | -15.2273
-3 | -0.696 | 0.04634 | 0.0362 | -15.0194
-2.5 | -0.2161 | 0.06102 | -0.0287 | -3.5415
-2 | -0.194 | 0.06145 | -0.0253 | -3.157
-1.5 | -0.1717 | 0.06198 | -0.0219 | -2.7702
-1 | -0.1494 | 0.06262 | -0.0186 | -2.3858
-0.5 | -0.1272 | 0.06335 | -0.0153 | -2.0079
0 | -0.105 | 0.06417 | -0.0121 | -1.6363
0.5 | -0.083 | 0.06507 | -0.0089 | -1.2755
1 | -0.0614 | 0.06605 | -0.0058 | -0.9296
1.5 | -0.0402 | 0.06712 | -0.0027 | -0.59893
2 | -0.0194 | 0.06828 | 0.0004 | -0.28412
2.5 | 0.0158 | 0.06999 | 0.0001 | 0.22575
3 | 0.0674 | 0.07232 | -0.0039 | 0.93197
3.5 | 0.1127 | 0.07537 | -0.0063 | 1.4953
4 | 0.1431 | 0.0768 | -0.0059 | 1.8633
4.5 | 0.1765 | 0.07915 | -0.0061 | 2.2299
5 | 0.2086 | 0.08176 | -0.006 | 2.5514
5.5 | 0.2398 | 0.08463 | -0.0058 | 2.8335
6.5 | 0.2927 | 0.09037 | -0.0041 | 3.2389
7 | 0.3038 | 0.09182 | -0.0011 | 3.3086
7.5 | 0.323 | 0.0942 | 0.0006 | 3.4289
8 | 0.3527 | 0.09767 | 0.0007 | 3.6111
8.5 | 0.363 | 0.10008 | 0.0033 | 3.6271
9 | 0.3929 | 0.10342 | 0.0036 | 3.7991
9.5 | 0.4063 | 0.10507 | 0.0062 | 3.8669
10 | 0.5322 | 0.09989 | 0.0041 | 5.3279
10.5 | 0.5467 | 0.10059 | 0.0083 | 5.4349
11 | 0.579 | 0.10062 | 0.0116 | 5.7543
11.5 | 0.6252 | 0.09919 | 0.0149 | 6.3031
12 | 0.6758 | 0.09611 | 0.0192 | 7.0315
13.5 | 0.9995 | 0.05851 | 0.0382 | 17.0825
14 | 1.0446 | 0.06092 | 0.0401 | 17.1471
14.5 | 1.1044 | 0.06443 | 0.0399 | 17.1411
15 | 1.0939 | 0.07008 | 0.0447 | 15.6093
15.5 | 1.0814 | 0.07696 | 0.0484 | 14.0515
16 | 1.0226 | 0.08655 | 0.0528 | 11.8151
16.5 | 0.9407 | 0.10043 | 0.0537 | 9.3667
17.5 | 0.5986 | 0.1842 | 0.0126 | 3.2497
18 | 0.6029 | 0.19012 | 0.0101 | 3.1712
18.5 | 0.6219 | 0.19759 | 0.008 | 3.1474
19 | 0.6471 | 0.20589 | 0.0061 | 3.1429
19.5 | 0.669 | 0.21368 | 0.0042 | 3.1308

## 5. Re 50k Mach 0.25 (1)
BIGFOIL.COM POLAR EXPORT
NACA67-519 a=0.5
NACA67-519 a=0.5 |  |  |  | Cl Max: | 1.569 | at alpha= | 10.5 | deg
JavaFoil+Calcfoil stall+Eppler ext transition |  |  |  | L/D Max: | 40.068 | at alpha= | 7.5 | deg
Re: | 50000 |  |  | Cd Min: | 0.02282 | at alpha= | -2.5 | deg
Mach: | 0.25 |  |  | Cl=0 at alpha= | -3.4048 | deg
|  |  |  | @ Cl=0.1, Cd= | 0.022922
|  |  |  | @ Cl=0.4, Cd= | 0.023324
|  |  |  | @ Cl=0.6, Cd= | 0.024251
alpha (deg) | Cl | Cd | Cm | Cl/Cd
-18.5 | -0.439 | 0.35899 | -0.006 | -1.224
-18 | -0.49 | 0.32446 | -0.006 | -1.511
-17.5 | -0.537 | 0.2812 | -0.006 | -1.91
-17 | -0.58 | 0.26613 | -0.006 | -2.179
-16.5 | -0.618 | 0.22133 | -0.007 | -2.794
-16 | -0.652 | 0.21979 | -0.006 | -2.968
-15.5 | -0.681 | 0.19168 | -0.007 | -3.554
-15 | -0.705 | 0.17504 | -0.007 | -4.025
-14.5 | -0.722 | 0.15212 | -0.008 | -4.749
-14 | -0.734 | 0.1485 | -0.007 | -4.943
-13.5 | -0.74 | 0.12848 | -0.009 | -5.759
-13 | -0.74 | 0.12339 | -0.008 | -5.993
-12.5 | -0.733 | 0.11079 | -0.01 | -6.618
-12 | -0.721 | 0.10228 | -0.01 | -7.051
-11.5 | -0.703 | 0.09639 | -0.01 | -7.295
-11 | -0.682 | 0.09384 | -0.021 | -7.264
-10.5 | -0.651 | 0.08679 | -0.022 | -7.504
-10 | -0.618 | 0.08194 | -0.023 | -7.539
-9.5 | -0.582 | 0.07546 | -0.024 | -7.708
-9 | -0.543 | 0.07057 | -0.026 | -7.694
-8.5 | -0.499 | 0.07073 | -0.023 | -7.052
-8 | -0.456 | 0.06728 | -0.024 | -6.773
-7.5 | -0.411 | 0.06321 | -0.025 | -6.495
-7 | -0.364 | 0.05942 | -0.026 | -6.125
-6.5 | -0.316 | 0.05609 | -0.027 | -5.632
-6 | -0.267 | 0.05303 | -0.028 | -5.031
-5.5 | -0.217 | 0.05049 | -0.029 | -4.294
-5 | -0.166 | 0.048 | -0.03 | -3.457
-4.5 | -0.114 | 0.04595 | -0.031 | -2.491
-4 | -0.063 | 0.04386 | -0.033 | -1.427
-3.5 | -0.012 | 0.02353 | -0.063 | -0.521
-3 | 0.051 | 0.02334 | -0.064 | 2.201
-2.5 | 0.112 | 0.02282 | -0.064 | 4.926
-2 | 0.176 | 0.02283 | -0.065 | 7.688
-1.5 | 0.238 | 0.02282 | -0.067 | 10.435
-1 | 0.301 | 0.02294 | -0.068 | 13.108
-0.5 | 0.363 | 0.0231 | -0.07 | 15.721
0 | 0.424 | 0.02347 | -0.071 | 18.074
0.5 | 0.486 | 0.02369 | -0.073 | 20.523
1 | 0.548 | 0.02397 | -0.074 | 22.872
1.5 | 0.611 | 0.02431 | -0.076 | 25.116
2 | 0.673 | 0.02465 | -0.077 | 27.286
2.5 | 0.735 | 0.02506 | -0.079 | 29.319
3 | 0.798 | 0.02554 | -0.08 | 31.236
3.5 | 0.86 | 0.0261 | -0.082 | 32.959
4 | 0.916 | 0.02675 | -0.083 | 34.233
4.5 | 0.976 | 0.02738 | -0.085 | 35.629
5 | 1.035 | 0.02815 | -0.086 | 36.753
5.5 | 1.093 | 0.02894 | -0.088 | 37.748
6 | 1.15 | 0.02981 | -0.089 | 38.569
6.5 | 1.206 | 0.03064 | -0.091 | 39.348
7 | 1.261 | 0.03172 | -0.092 | 39.737
7.5 | 1.313 | 0.03277 | -0.094 | 40.068
8 | 1.374 | 0.0393 | -0.096 | 34.962
8.5 | 1.421 | 0.04091 | -0.098 | 34.724
9 | 1.464 | 0.04265 | -0.099 | 34.318
9.5 | 1.266 | 0.07289 | -0.053 | 17.366
10 | 1.294 | 0.07868 | -0.051 | 16.449
10.5 | 1.569 | 0.04869 | -0.103 | 32.224
11 | 1.345 | 0.0897 | -0.054 | 14.994
11.5 | 1.357 | 0.09668 | -0.051 | 14.04
12 | 1.366 | 0.10514 | -0.05 | 12.993
12.5 | 1.366 | 0.11108 | -0.041 | 12.3
13 | 1.364 | 0.11857 | -0.041 | 11.501
13.5 | 1.355 | 0.12981 | -0.04 | 10.435
14 | 1.339 | 0.13762 | -0.04 | 9.728
14.5 | 1.316 | 0.15208 | -0.04 | 8.655
15 | 1.287 | 0.167 | -0.039 | 7.706
15.5 | 1.251 | 0.17982 | -0.038 | 6.958

## 6. Re 50k Mach 0.25 (2)
BIGFOIL.COM POLAR EXPORT
NACA67-519 a=0.5
NACA67-519 a=0.5 |  |  |  | Cl Max: | 1.0133 | at alpha= | 14.5 | deg
XFOIL ncrit=9 |  |  |  | L/D Max: | 14.8831 | at alpha= | 14 | deg
Re: | 50000 |  |  | Cd Min: | 0.21798 | at alpha= | 19.5 | deg
Mach: | 0.25 |  |  | Cl=0 at alpha= | 2.2326 | deg
|  |  |  | @ Cl=0.1, Cd= | 0.075892
|  |  |  | @ Cl=0.4, Cd= | 0.103
|  |  |  | @ Cl=0.6, Cd= | 0.10217
alpha (deg) | Cl | Cd | Cm | Cl/Cd
-10.5 | -0.4966 | 0.15535 | -0.0177 | -3.1967
-10 | -0.4834 | 0.14942 | -0.0147 | -3.2352
-9.5 | -0.4835 | 0.14444 | -0.0117 | -3.3474
-9 | -0.5165 | 0.14041 | -0.0077 | -3.6785
-8.5 | -0.4921 | 0.13434 | -0.0046 | -3.6631
-8 | -0.4932 | 0.12952 | -0.0002 | -3.8079
-7.5 | -0.5052 | 0.12548 | 0.0061 | -4.0261
-7 | -0.4804 | 0.12038 | 0.0096 | -3.9907
-6 | -0.8558 | 0.07896 | 0.0098 | -10.8384
-5.5 | -0.8617 | 0.0706 | 0.0163 | -12.2054
-5 | -0.8516 | 0.06421 | 0.022 | -13.2627
-4.5 | -0.8317 | 0.05888 | 0.027 | -14.1253
-4 | -0.802 | 0.05448 | 0.0311 | -14.721
-3.5 | -0.7666 | 0.05124 | 0.0343 | -14.961
-3 | -0.723 | 0.04845 | 0.0363 | -14.9226
-2 | -0.2017 | 0.06284 | -0.0264 | -3.2097
-1.5 | -0.1784 | 0.06338 | -0.0229 | -2.8148
-1 | -0.1552 | 0.06402 | -0.0195 | -2.4242
-0.5 | -0.132 | 0.06477 | -0.0161 | -2.038
0 | -0.109 | 0.06561 | -0.0128 | -1.6613
0.5 | -0.0862 | 0.06654 | -0.0095 | -1.2955
1 | -0.0637 | 0.06757 | -0.0063 | -0.94273
1.5 | -0.0417 | 0.06869 | -0.0032 | -0.60708
2 | -0.0201 | 0.06991 | -0.0001 | -0.28751
2.5 | 0.0231 | 0.07178 | -0.0021 | 0.32182
3 | 0.0774 | 0.07492 | -0.0062 | 1.0331
3.5 | 0.1132 | 0.07646 | -0.0067 | 1.4805
4 | 0.1524 | 0.07913 | -0.0077 | 1.9259
4.5 | 0.1897 | 0.08226 | -0.0084 | 2.3061
5 | 0.2172 | 0.08457 | -0.0074 | 2.5683
5.5 | 0.2385 | 0.08633 | -0.0054 | 2.7627
6 | 0.2617 | 0.08856 | -0.0039 | 2.9551
6.5 | 0.2865 | 0.09115 | -0.0027 | 3.1432
7 | 0.3152 | 0.09431 | -0.0023 | 3.3422
7.5 | 0.3446 | 0.09812 | -0.0021 | 3.512
8 | 0.3503 | 0.09959 | 0.0015 | 3.5174
8.5 | 0.3808 | 0.10324 | 0.0016 | 3.6885
9 | 0.4411 | 0.1025 | 0.0016 | 4.3034
9.5 | 0.4991 | 0.10165 | 0.0026 | 4.91
10 | 0.5305 | 0.10222 | 0.0055 | 5.1898
10.5 | 0.5599 | 0.10278 | 0.0088 | 5.4476
11 | 0.6067 | 0.10207 | 0.0117 | 5.944
11.5 | 0.64 | 0.10133 | 0.0161 | 6.316
12.5 | 0.9289 | 0.06463 | 0.0318 | 14.3726
14 | 1.0119 | 0.06799 | 0.0478 | 14.8831
14.5 | 1.0133 | 0.07366 | 0.0513 | 13.7564
15 | 1.0024 | 0.0806 | 0.0544 | 12.4367
15.5 | 0.9316 | 0.09276 | 0.0564 | 10.0431
16 | 0.8433 | 0.11054 | 0.0533 | 7.6289
17 | 0.6503 | 0.16624 | 0.0269 | 3.9118
18 | 0.6045 | 0.19352 | 0.0108 | 3.1237
18.5 | 0.6214 | 0.20073 | 0.0085 | 3.0957
19 | 0.6474 | 0.20934 | 0.0065 | 3.0926
19.5 | 0.6721 | 0.21798 | 0.0045 | 3.0833

## 7. Re 50k Mach 0.50 (1)
BIGFOIL.COM POLAR EXPORT
NACA67-519 a=0.5
NACA67-519 a=0.5 |  |  |  | Cl Max: | 1.512 | at alpha= | 9 | deg
JavaFoil+Calcfoil stall+Eppler ext transition |  |  |  | L/D Max: | 36.424 | at alpha= | 6.5 | deg
Re: | 50000 |  |  | Cd Min: | 0.02479 | at alpha= | -2 | deg
Mach: | 0.5 |  |  | Cl=0 at alpha= | -3.4191 | deg
|  |  |  | @ Cl=0.1, Cd= | 0.025259
|  |  |  | @ Cl=0.4, Cd= | 0.025243
|  |  |  | @ Cl=0.6, Cd= | 0.026337
alpha (deg) | Cl | Cd | Cm | Cl/Cd
-20 | -0.946 | 0.42828 | -0.011 | -2.21
-19.5 | -0.918 | 0.42632 | -0.012 | -2.154
-19 | -0.891 | 0.43593 | -0.012 | -2.043
-18.5 | -0.863 | 0.40923 | -0.013 | -2.108
-18 | -0.835 | 0.41305 | -0.014 | -2.021
-17.5 | -0.805 | 0.40824 | -0.014 | -1.971
-17 | -0.776 | 0.39796 | -0.015 | -1.951
-16.5 | -0.748 | 0.40284 | -0.015 | -1.858
-16 | -0.72 | 0.38527 | -0.016 | -1.869
-15.5 | -0.692 | 0.352 | -0.017 | -1.966
-15 | -0.664 | 0.35506 | -0.018 | -1.87
-14.5 | -0.635 | 0.33761 | -0.018 | -1.88
-14 | -0.606 | 0.32917 | -0.018 | -1.84
-13.5 | -0.578 | 0.47903 | -0.019 | -1.206
-13 | -0.549 | 0.31948 | -0.019 | -1.719
-12.5 | -0.521 | 0.31618 | -0.02 | -1.647
-12 | -0.492 | 0.28332 | -0.021 | -1.738
-11.5 | -0.463 | 0.27789 | -0.02 | -1.666
-11 | -0.434 | 0.27304 | -0.02 | -1.591
-10.5 | -0.405 | 0.18132 | -0.011 | -2.231
-10 | -0.376 | 0.15414 | -0.013 | -2.441
-9.5 | -0.348 | 0.10968 | -0.012 | -3.171
-9 | -0.319 | 0.08241 | -0.013 | -3.875
-8.5 | -0.465 | 0.0734 | -0.014 | -6.33
-8 | -0.459 | 0.0734 | -0.028 | -6.248
-7.5 | -0.427 | 0.07378 | -0.026 | -5.792
-7 | -0.388 | 0.0668 | -0.028 | -5.807
-6.5 | -0.342 | 0.06243 | -0.03 | -5.477
-6 | -0.292 | 0.058 | -0.031 | -5.031
-5.5 | -0.239 | 0.05451 | -0.032 | -4.379
-5 | -0.184 | 0.05139 | -0.033 | -3.573
-4.5 | -0.127 | 0.04858 | -0.034 | -2.616
-4 | -0.069 | 0.04647 | -0.035 | -1.495
-3.5 | -0.011 | 0.04446 | -0.038 | -0.254
-3 | 0.057 | 0.02541 | -0.072 | 2.248
-2.5 | 0.128 | 0.02516 | -0.073 | 5.098
-2 | 0.196 | 0.02479 | -0.073 | 7.908
-1.5 | 0.266 | 0.02492 | -0.075 | 10.67
-1 | 0.336 | 0.02506 | -0.076 | 13.395
-0.5 | 0.406 | 0.02526 | -0.078 | 16.062
0 | 0.473 | 0.0257 | -0.079 | 18.426
0.5 | 0.543 | 0.02606 | -0.081 | 20.839
1 | 0.613 | 0.0264 | -0.083 | 23.199
1.5 | 0.682 | 0.02698 | -0.084 | 25.284
2 | 0.752 | 0.02752 | -0.086 | 27.342
2.5 | 0.822 | 0.02818 | -0.088 | 29.182
3 | 0.892 | 0.02888 | -0.09 | 30.877
3.5 | 0.961 | 0.02963 | -0.091 | 32.434
4 | 1.02 | 0.03055 | -0.093 | 33.391
4.5 | 1.086 | 0.03136 | -0.095 | 34.619
5 | 1.15 | 0.0326 | -0.096 | 35.265
5.5 | 1.212 | 0.03364 | -0.098 | 36.012
6 | 1.272 | 0.03497 | -0.099 | 36.359
6.5 | 1.329 | 0.03648 | -0.101 | 36.424
7 | 1.395 | 0.04447 | -0.104 | 31.382
7.5 | 1.444 | 0.04684 | -0.105 | 30.825
8 | 1.249 | 0.06689 | -0.057 | 18.675
8.5 | 1.267 | 0.07355 | -0.052 | 17.222
9 | 1.512 | 0.05599 | -0.11 | 26.997
9.5 | 1.248 | 0.08753 | -0.041 | 14.263
10 | 1.17 | 0.10738 | -0.039 | 10.899
10.5 | 0.784 | 0.18933 | -0.037 | 4.139
11 | 0.811 | 0.2045 | -0.038 | 3.967
11.5 | 0.84 | 0.25097 | -0.048 | 3.346
12 | 0.868 | 0.28415 | -0.053 | 3.055
12.5 | 0.895 | 0.29315 | -0.054 | 3.054
13 | 0.923 | 0.30726 | -0.057 | 3.005
13.5 | 0.952 | 0.31747 | -0.061 | 2.998
14 | 0.979 | 0.32798 | -0.063 | 2.985

## 8. Re 50k Mach 0.50 (2)
BIGFOIL.COM POLAR EXPORT
NACA67-519 a=0.5
NACA67-519 a=0.5 |  |  |  | Cl Max: | 0.6898 | at alpha= | 20 | deg
XFOIL ncrit=9 |  |  |  | L/D Max: | 5.756 | at alpha= | 12 | deg
Re: | 50000 |  |  | Cd Min: | 0.23843 | at alpha= | 20 | deg
Mach: | 0.5 |  |  | Cl=0 at alpha= | 2.0394 | deg
|  |  |  | @ Cl=0.1, Cd= | 0.082727
|  |  |  | @ Cl=0.4, Cd= | 0.10677
|  |  |  | @ Cl=0.6, Cd= | 0.1143
alpha (deg) | Cl | Cd | Cm | Cl/Cd
-9 | -0.461 | 0.1552 | -0.0115 | -2.9704
-8.5 | -0.4908 | 0.15213 | -0.007 | -3.2262
-8 | -0.462 | 0.14509 | -0.0045 | -3.1842
-7.5 | -0.4614 | 0.13974 | -0.0007 | -3.3018
-7 | -0.6231 | 0.11598 | -0.0233 | -5.3725
-6.5 | -0.6845 | 0.10608 | -0.021 | -6.4527
-6 | -0.7213 | 0.09872 | -0.0144 | -7.3065
-5.5 | -0.7913 | 0.09084 | -0.0045 | -8.7109
-5 | -0.8317 | 0.08359 | 0.0046 | -9.9498
-4.5 | -0.8444 | 0.07671 | 0.0122 | -11.0077
-4 | -0.8491 | 0.07024 | 0.0199 | -12.0886
-3.5 | -0.8415 | 0.06462 | 0.0269 | -13.0223
-3 | -0.82 | 0.05975 | 0.0329 | -13.7238
-2.5 | -0.7834 | 0.05565 | 0.037 | -14.0773
-2 | -0.7339 | 0.05279 | 0.0393 | -13.9023
-1 | -0.1827 | 0.07011 | -0.0234 | -2.6059
-0.5 | -0.1553 | 0.07093 | -0.0196 | -2.1895
0 | -0.1284 | 0.07187 | -0.0159 | -1.7866
0.5 | -0.1018 | 0.07295 | -0.0123 | -1.3955
1 | -0.0757 | 0.07416 | -0.0088 | -1.0208
1.5 | -0.0502 | 0.07548 | -0.0054 | -0.66508
2 | -0.0044 | 0.07734 | -0.0068 | -0.056892
2.5 | 0.0514 | 0.08027 | -0.0105 | 0.64034
3 | 0.0942 | 0.08228 | -0.0114 | 1.1449
3.5 | 0.1397 | 0.08579 | -0.0128 | 1.6284
4 | 0.1665 | 0.08729 | -0.0108 | 1.9074
4.5 | 0.1971 | 0.08954 | -0.0096 | 2.2013
5 | 0.2298 | 0.09234 | -0.0089 | 2.4886
5.5 | 0.265 | 0.09577 | -0.0087 | 2.767
6 | 0.2931 | 0.099 | -0.0076 | 2.9606
6.5 | 0.3085 | 0.10081 | -0.0045 | 3.0602
7 | 0.351 | 0.10526 | -0.0055 | 3.3346
7.5 | 0.3643 | 0.107 | -0.0024 | 3.4047
8 | 0.4339 | 0.10656 | -0.0027 | 4.0719
8.5 | 0.4743 | 0.10779 | -0.0008 | 4.4002
9 | 0.5183 | 0.10914 | 0.001 | 4.7489
9.5 | 0.5458 | 0.11081 | 0.0042 | 4.9255
10 | 0.5656 | 0.1127 | 0.0079 | 5.0186
10.5 | 0.5956 | 0.11418 | 0.0115 | 5.2163
11 | 0.6298 | 0.1151 | 0.0157 | 5.4718
11.5 | 0.6341 | 0.11792 | 0.0203 | 5.3774
12 | 0.6727 | 0.11687 | 0.0265 | 5.756
12.5 | 0.6644 | 0.12084 | 0.0312 | 5.4982
13 | 0.6631 | 0.12465 | 0.0355 | 5.3197
13.5 | 0.6664 | 0.12843 | 0.0395 | 5.1888
14 | 0.6456 | 0.13638 | 0.0403 | 4.7338
14.5 | 0.6359 | 0.14379 | 0.0407 | 4.4224
15 | 0.6378 | 0.15078 | 0.0407 | 4.23
15.5 | 0.6198 | 0.16102 | 0.0371 | 3.8492
16 | 0.6177 | 0.17005 | 0.0341 | 3.6325
16.5 | 0.6177 | 0.17905 | 0.0305 | 3.4499
17 | 0.6367 | 0.1893 | 0.0273 | 3.3634
17.5 | 0.6199 | 0.2055 | 0.0173 | 3.0165
18 | 0.6213 | 0.20994 | 0.0139 | 2.9594
18.5 | 0.6407 | 0.21795 | 0.011 | 2.9397
19 | 0.6718 | 0.22877 | 0.0085 | 2.9366
19.5 | 0.6785 | 0.23243 | 0.0049 | 2.9192
20 | 0.6898 | 0.23843 | 0.0009 | 2.8931

## 9. Re 100k Mach 0.00 (1)
BIGFOIL.COM POLAR EXPORT
NACA67-519 a=0.5
NACA67-519 a=0.5 |  |  |  | Cl Max: | 1.651 | at alpha= | 12.5 | deg
JavaFoil+Calcfoil stall+Eppler ext transition |  |  |  | L/D Max: | 55.358 | at alpha= | 7.5 | deg
Re: | 100000 |  |  | Cd Min: | 0.01627 | at alpha= | -2 | deg
Mach: | 0 |  |  | Cl=0 at alpha= | -3.4032 | deg
|  |  |  | @ Cl=0.1, Cd= | 0.016554
|  |  |  | @ Cl=0.4, Cd= | 0.016664
|  |  |  | @ Cl=0.6, Cd= | 0.017323
alpha (deg) | Cl | Cd | Cm | Cl/Cd
-20 | -0.764 | 0.22725 | -0.005 | -3.362
-19.5 | -0.779 | 0.21312 | -0.005 | -3.656
-19 | -0.793 | 0.20185 | -0.005 | -3.929
-18.5 | -0.806 | 0.1901 | -0.005 | -4.238
-18 | -0.817 | 0.18169 | -0.006 | -4.494
-17.5 | -0.826 | 0.16899 | -0.006 | -4.885
-17 | -0.832 | 0.16018 | -0.006 | -5.197
-16.5 | -0.837 | 0.15065 | -0.007 | -5.555
-16 | -0.839 | 0.1425 | -0.007 | -5.886
-15.5 | -0.838 | 0.13478 | -0.008 | -6.216
-15 | -0.834 | 0.12615 | -0.008 | -6.61
-14.5 | -0.827 | 0.11911 | -0.008 | -6.942
-14 | -0.816 | 0.11151 | -0.009 | -7.322
-13.5 | -0.81 | 0.10895 | -0.017 | -7.431
-13 | -0.793 | 0.10321 | -0.018 | -7.683
-12.5 | -0.773 | 0.09667 | -0.019 | -7.993
-12 | -0.749 | 0.09044 | -0.02 | -8.283
-11.5 | -0.721 | 0.08685 | -0.021 | -8.305
-11 | -0.688 | 0.08073 | -0.022 | -8.526
-10.5 | -0.653 | 0.07571 | -0.023 | -8.628
-10 | -0.616 | 0.07064 | -0.024 | -8.726
-9.5 | -0.578 | 0.06575 | -0.026 | -8.794
-9 | -0.539 | 0.06046 | -0.028 | -8.921
-8.5 | -0.49 | 0.06154 | -0.024 | -7.967
-8 | -0.446 | 0.05817 | -0.025 | -7.675
-7.5 | -0.401 | 0.05516 | -0.025 | -7.274
-7 | -0.355 | 0.05196 | -0.026 | -6.828
-6.5 | -0.308 | 0.04915 | -0.027 | -6.258
-6 | -0.259 | 0.04684 | -0.028 | -5.539
-5.5 | -0.211 | 0.04447 | -0.029 | -4.735
-5 | -0.161 | 0.04205 | -0.031 | -3.837
-4.5 | -0.135 | 0.01876 | -0.058 | -7.176
-4 | -0.073 | 0.01851 | -0.059 | -3.969
-3.5 | -0.012 | 0.01819 | -0.061 | -0.655
-3 | 0.05 | 0.01802 | -0.062 | 2.769
-2.5 | 0.109 | 0.01629 | -0.062 | 6.692
-2 | 0.17 | 0.01627 | -0.064 | 10.457
-1.5 | 0.231 | 0.01628 | -0.065 | 14.185
-1 | 0.292 | 0.0163 | -0.066 | 17.887
-0.5 | 0.352 | 0.0164 | -0.068 | 21.485
0 | 0.412 | 0.01673 | -0.069 | 24.604
0.5 | 0.472 | 0.01685 | -0.071 | 27.99
1 | 0.532 | 0.01707 | -0.072 | 31.161
1.5 | 0.592 | 0.01729 | -0.074 | 34.268
2 | 0.653 | 0.01754 | -0.075 | 37.23
2.5 | 0.713 | 0.01784 | -0.077 | 39.986
3 | 0.775 | 0.01815 | -0.078 | 42.681
3.5 | 0.836 | 0.01854 | -0.08 | 45.081
4 | 0.891 | 0.01895 | -0.082 | 46.981
4.5 | 0.949 | 0.01943 | -0.083 | 48.862
5 | 1.007 | 0.01991 | -0.085 | 50.574
5.5 | 1.064 | 0.02047 | -0.086 | 51.987
6 | 1.12 | 0.02106 | -0.088 | 53.191
6.5 | 1.176 | 0.02169 | -0.089 | 54.22
7 | 1.23 | 0.02238 | -0.091 | 54.962
7.5 | 1.283 | 0.02317 | -0.092 | 55.358
8 | 1.341 | 0.03172 | -0.094 | 42.278
8.5 | 1.389 | 0.03302 | -0.096 | 42.059
9 | 1.434 | 0.03428 | -0.097 | 41.826
9.5 | 1.477 | 0.03557 | -0.099 | 41.514
10 | 1.517 | 0.03705 | -0.1 | 40.94
10.5 | 1.554 | 0.03926 | -0.102 | 39.59
11 | 1.587 | 0.041 | -0.103 | 38.702
11.5 | 1.614 | 0.04267 | -0.104 | 37.82
12 | 1.637 | 0.04438 | -0.106 | 36.887
12.5 | 1.651 | 0.04609 | -0.107 | 35.815
13 | 1.409 | 0.10077 | -0.057 | 13.981
13.5 | 1.415 | 0.10711 | -0.053 | 13.208
14 | 1.416 | 0.11369 | -0.042 | 12.451
14.5 | 1.421 | 0.1225 | -0.051 | 11.6
15 | 1.416 | 0.1292 | -0.042 | 10.958
15.5 | 1.411 | 0.13874 | -0.042 | 10.167
16 | 1.402 | 0.14764 | -0.042 | 9.496
16.5 | 1.39 | 0.15269 | -0.043 | 9.105
17 | 1.376 | 0.16419 | -0.043 | 8.378
17.5 | 1.358 | 0.17446 | -0.043 | 7.784

## 10. Re 100k Mach 0.00 (2)
BIGFOIL.COM POLAR EXPORT
NACA67-519 a=0.5
NACA67-519 a=0.5 |  |  |  | Cl Max: | 1.1475 | at alpha= | 17 | deg
XFOIL ncrit=9 |  |  |  | L/D Max: | 24.0168 | at alpha= | 11.5 | deg
Re: | 100000 |  |  | Cd Min: | 0.14147 | at alpha= | -11 | deg
Mach: | 0 |  |  | Cl=0 at alpha= | -1.1362 | deg
|  |  |  | @ Cl=0.1, Cd= | 0.063274
|  |  |  | @ Cl=0.4, Cd= | 0.070383
|  |  |  | @ Cl=0.6, Cd= | 0.068851
alpha (deg) | Cl | Cd | Cm | Cl/Cd
-11 | -0.571 | 0.14147 | -0.0324 | -4.0362
-10.5 | -0.5637 | 0.13442 | -0.0295 | -4.1936
-10 | -0.5581 | 0.12987 | -0.0263 | -4.2974
-9.5 | -0.6806 | 0.118 | -0.031 | -5.7678
-9 | -0.6434 | 0.11241 | -0.0269 | -5.7237
-8.5 | -0.6912 | 0.10538 | -0.0229 | -6.5591
-8 | -0.7811 | 0.0992 | -0.0119 | -7.874
-7.5 | -0.8163 | 0.09165 | -0.0077 | -8.9067
-7 | -0.8264 | 0.08576 | -0.0041 | -9.6362
-6 | -0.8313 | 0.05761 | 0.0109 | -14.4298
-5.5 | -0.801 | 0.05305 | 0.0143 | -15.099
-5 | -0.7516 | 0.05014 | 0.0141 | -14.99
-4.5 | -0.7155 | 0.04755 | 0.0166 | -15.0473
-3.5 | -0.6209 | 0.04532 | 0.0177 | -13.7004
-2.5 | -0.5276 | 0.04464 | 0.0186 | -11.819
-2 | -0.4719 | 0.04535 | 0.0174 | -10.4057
-1.5 | -0.0187 | 0.05978 | -0.0518 | -0.31281
-1 | 0.007 | 0.06037 | -0.049 | 0.11595
0.5 | 0.0999 | 0.06327 | -0.0436 | 1.5789
1.5 | 0.1727 | 0.06598 | -0.0418 | 2.6175
2 | 0.1915 | 0.06679 | -0.038 | 2.8672
2.5 | 0.2177 | 0.06811 | -0.0356 | 3.1963
3 | 0.2663 | 0.07035 | -0.0367 | 3.7854
3.5 | 0.3037 | 0.07164 | -0.0358 | 4.2393
4 | 0.3256 | 0.07121 | -0.0319 | 4.5724
5.5 | 0.4893 | 0.06939 | -0.0319 | 7.0514
6 | 0.5352 | 0.06931 | -0.0311 | 7.7218
6.5 | 0.5818 | 0.06901 | -0.03 | 8.4307
7 | 0.622 | 0.06866 | -0.028 | 9.0591
8.5 | 0.7278 | 0.06623 | -0.0186 | 10.989
9.5 | 0.8326 | 0.06036 | -0.0134 | 13.7939
10.5 | 0.9698 | 0.04785 | -0.0072 | 20.2675
11 | 0.9946 | 0.04564 | -0.0008 | 21.7923
11.5 | 1.0308 | 0.04292 | 0.0046 | 24.0168
12 | 1.03 | 0.04326 | 0.0131 | 23.8095
12.5 | 1.0049 | 0.0454 | 0.0233 | 22.1344
13 | 0.9764 | 0.04837 | 0.0327 | 20.1861
13.5 | 0.9615 | 0.05163 | 0.0396 | 18.6229
14 | 0.9737 | 0.05395 | 0.0435 | 18.0482
14.5 | 1.0024 | 0.05582 | 0.0457 | 17.9577
15 | 1.039 | 0.05769 | 0.0469 | 18.0101
15.5 | 1.0786 | 0.05991 | 0.0475 | 18.0037
16 | 1.1224 | 0.0626 | 0.0475 | 17.9297
16.5 | 1.1237 | 0.06714 | 0.0501 | 16.7367
17 | 1.1475 | 0.07159 | 0.0508 | 16.0288
17.5 | 1.1228 | 0.07845 | 0.0536 | 14.3123
18 | 1.1048 | 0.08568 | 0.055 | 12.8945
18.5 | 1.1038 | 0.09206 | 0.0551 | 11.99
19 | 1.0695 | 0.10221 | 0.0546 | 10.4638

## 11. Re 100k Mach 0.10 (1)
BIGFOIL.COM POLAR EXPORT
NACA67-519 a=0.5
NACA67-519 a=0.5 |  |  |  | Cl Max: | 1.637 | at alpha= | 12 | deg
JavaFoil+Calcfoil stall+Eppler ext transition |  |  |  | L/D Max: | 55.237 | at alpha= | 7.5 | deg
Re: | 100000 |  |  | Cd Min: | 0.01629 | at alpha= | -2 | deg
Mach: | 0.1 |  |  | Cl=0 at alpha= | -3.4032 | deg
|  |  |  | @ Cl=0.1, Cd= | 0.01662
|  |  |  | @ Cl=0.4, Cd= | 0.016705
|  |  |  | @ Cl=0.6, Cd= | 0.017371
alpha (deg) | Cl | Cd | Cm | Cl/Cd
-20 | -0.718 | 0.23618 | -0.005 | -3.04
-19.5 | -0.737 | 0.22208 | -0.005 | -3.317
-19 | -0.754 | 0.20813 | -0.005 | -3.623
-18.5 | -0.77 | 0.19667 | -0.005 | -3.915
-18 | -0.784 | 0.18487 | -0.006 | -4.243
-17.5 | -0.797 | 0.17313 | -0.006 | -4.602
-17 | -0.807 | 0.17001 | -0.006 | -4.746
-16.5 | -0.815 | 0.15846 | -0.006 | -5.141
-16 | -0.82 | 0.14889 | -0.006 | -5.505
-15.5 | -0.822 | 0.13733 | -0.008 | -5.985
-15 | -0.821 | 0.1282 | -0.008 | -6.402
-14.5 | -0.816 | 0.12002 | -0.008 | -6.8
-14 | -0.808 | 0.1132 | -0.009 | -7.139
-13.5 | -0.803 | 0.11123 | -0.017 | -7.22
-13 | -0.788 | 0.10394 | -0.018 | -7.583
-12.5 | -0.769 | 0.09725 | -0.019 | -7.912
-12 | -0.747 | 0.09156 | -0.02 | -8.16
-11.5 | -0.72 | 0.08688 | -0.021 | -8.291
-11 | -0.688 | 0.0816 | -0.022 | -8.434
-10.5 | -0.654 | 0.07641 | -0.023 | -8.555
-10 | -0.617 | 0.07131 | -0.024 | -8.654
-9.5 | -0.579 | 0.06611 | -0.026 | -8.76
-9 | -0.54 | 0.06112 | -0.028 | -8.838
-8.5 | -0.492 | 0.06219 | -0.024 | -7.909
-8 | -0.448 | 0.05863 | -0.024 | -7.64
-7.5 | -0.403 | 0.05516 | -0.025 | -7.3
-7 | -0.356 | 0.0522 | -0.026 | -6.824
-6.5 | -0.309 | 0.04934 | -0.027 | -6.261
-6 | -0.261 | 0.04672 | -0.028 | -5.578
-5.5 | -0.212 | 0.0446 | -0.029 | -4.743
-5 | -0.162 | 0.04218 | -0.031 | -3.842
-4.5 | -0.135 | 0.01884 | -0.058 | -7.177
-4 | -0.074 | 0.01856 | -0.06 | -3.975
-3.5 | -0.012 | 0.01832 | -0.061 | -0.654
-3 | 0.05 | 0.01807 | -0.063 | 2.775
-2.5 | 0.11 | 0.01633 | -0.062 | 6.708
-2 | 0.171 | 0.01629 | -0.064 | 10.5
-1.5 | 0.232 | 0.01632 | -0.065 | 14.216
-1 | 0.293 | 0.01638 | -0.067 | 17.886
-0.5 | 0.354 | 0.01649 | -0.068 | 21.465
0 | 0.414 | 0.01677 | -0.07 | 24.653
0.5 | 0.474 | 0.01693 | -0.071 | 28.01
1 | 0.535 | 0.01713 | -0.073 | 31.205
1.5 | 0.595 | 0.01735 | -0.074 | 34.313
2 | 0.656 | 0.01761 | -0.076 | 37.258
2.5 | 0.717 | 0.01791 | -0.077 | 40.026
3 | 0.779 | 0.01824 | -0.079 | 42.683
3.5 | 0.84 | 0.0186 | -0.08 | 45.169
4 | 0.895 | 0.01908 | -0.082 | 46.903
4.5 | 0.954 | 0.01953 | -0.083 | 48.853
5 | 1.012 | 0.02006 | -0.085 | 50.447
5.5 | 1.069 | 0.02057 | -0.087 | 51.964
6 | 1.126 | 0.02124 | -0.088 | 52.987
6.5 | 1.181 | 0.02181 | -0.09 | 54.163
7 | 1.236 | 0.02252 | -0.091 | 54.882
7.5 | 1.288 | 0.02332 | -0.093 | 55.237
8 | 1.347 | 0.03203 | -0.095 | 42.05
8.5 | 1.394 | 0.03327 | -0.096 | 41.899
9 | 1.439 | 0.0346 | -0.098 | 41.586
9.5 | 1.482 | 0.03594 | -0.099 | 41.219
10 | 1.521 | 0.03759 | -0.101 | 40.474
10.5 | 1.558 | 0.03959 | -0.102 | 39.342
11 | 1.589 | 0.04136 | -0.103 | 38.427
11.5 | 1.615 | 0.04312 | -0.105 | 37.457
12 | 1.637 | 0.04501 | -0.106 | 36.366
12.5 | 1.398 | 0.09463 | -0.059 | 14.771
13 | 1.405 | 0.10178 | -0.055 | 13.8
13.5 | 1.411 | 0.10801 | -0.055 | 13.065
14 | 1.413 | 0.11596 | -0.053 | 12.184
14.5 | 1.408 | 0.12236 | -0.042 | 11.503
15 | 1.406 | 0.13334 | -0.051 | 10.541
15.5 | 1.394 | 0.13934 | -0.042 | 10.006
16 | 1.382 | 0.14752 | -0.042 | 9.37
16.5 | 1.367 | 0.15873 | -0.042 | 8.611
17 | 1.348 | 0.16605 | -0.042 | 8.119

## 12. Re 100k Mach 0.10 (2)
BIGFOIL.COM POLAR EXPORT
NACA67-519 a=0.5
NACA67-519 a=0.5 |  |  |  | Cl Max: | 1.1348 | at alpha= | 17 | deg
XFOIL ncrit=9 |  |  |  | L/D Max: | 23.6073 | at alpha= | 11.5 | deg
Re: | 100000 |  |  | Cd Min: | 0.14968 | at alpha= | -11.5 | deg
Mach: | 0.1 |  |  | Cl=0 at alpha= | -1.146 | deg
|  |  |  | @ Cl=0.1, Cd= | 0.063492
|  |  |  | @ Cl=0.4, Cd= | 0.069453
|  |  |  | @ Cl=0.6, Cd= | 0.069108
alpha (deg) | Cl | Cd | Cm | Cl/Cd
-11.5 | -0.5084 | 0.14968 | -0.028 | -3.3966
-11 | -0.5763 | 0.14241 | -0.0332 | -4.0468
-10.5 | -0.5556 | 0.13584 | -0.029 | -4.0901
-10 | -0.5536 | 0.13107 | -0.0262 | -4.2237
-9.5 | -0.688 | 0.11928 | -0.0312 | -5.7679
-9 | -0.6183 | 0.11539 | -0.0257 | -5.3583
-8.5 | -0.6843 | 0.10675 | -0.0235 | -6.4103
-8 | -0.7859 | 0.10056 | -0.012 | -7.8152
-7.5 | -0.7996 | 0.09323 | -0.0095 | -8.5766
-7 | -0.8171 | 0.08699 | -0.0056 | -9.393
-6.5 | -0.8608 | 0.06745 | 0.0058 | -12.762
-6 | -0.833 | 0.05878 | 0.01 | -14.1715
-5.5 | -0.8039 | 0.0538 | 0.0136 | -14.9424
-4.5 | -0.7193 | 0.04805 | 0.0162 | -14.9698
-4 | -0.6597 | 0.04816 | 0.0148 | -13.6981
-3.5 | -0.6244 | 0.04565 | 0.0175 | -13.678
-2.5 | -0.5304 | 0.04488 | 0.0184 | -11.8182
-2 | -0.4723 | 0.04578 | 0.0169 | -10.3167
-1.5 | -0.0177 | 0.06011 | -0.0524 | -0.29446
-1 | 0.0073 | 0.0606 | -0.0494 | 0.12046
-0.5 | 0.0552 | 0.06279 | -0.0507 | 0.87912
0 | 0.0807 | 0.06292 | -0.0477 | 1.2826
0.5 | 0.1006 | 0.06351 | -0.0439 | 1.584
1 | 0.1475 | 0.06589 | -0.0449 | 2.2386
1.5 | 0.176 | 0.06642 | -0.0425 | 2.6498
2 | 0.1939 | 0.06709 | -0.0385 | 2.8901
2.5 | 0.2184 | 0.0683 | -0.0357 | 3.1977
3 | 0.2499 | 0.06985 | -0.0341 | 3.5777
3.5 | 0.2847 | 0.07126 | -0.0329 | 3.9952
4 | 0.3588 | 0.06985 | -0.0353 | 5.1367
4.5 | 0.4013 | 0.06944 | -0.0337 | 5.7791
5 | 0.45 | 0.06945 | -0.0333 | 6.4795
5.5 | 0.4969 | 0.0695 | -0.0327 | 7.1496
6 | 0.5437 | 0.06939 | -0.0318 | 7.8354
6.5 | 0.5906 | 0.06908 | -0.0308 | 8.5495
7.5 | 0.6402 | 0.06923 | -0.023 | 9.2474
8 | 0.6854 | 0.06809 | -0.0209 | 10.0661
8.5 | 0.7361 | 0.06604 | -0.0188 | 11.1463
9 | 0.7897 | 0.0632 | -0.0164 | 12.4953
9.5 | 0.843 | 0.05991 | -0.0135 | 14.0711
10.5 | 0.9479 | 0.05005 | -0.0045 | 18.9391
11 | 0.9933 | 0.04612 | 0.0005 | 21.5373
11.5 | 1.0281 | 0.04355 | 0.0061 | 23.6073
12 | 1.0259 | 0.04404 | 0.0147 | 23.2947
12.5 | 0.999 | 0.04643 | 0.0249 | 21.5163
13 | 0.9716 | 0.04941 | 0.0341 | 19.664
13.5 | 0.9598 | 0.05247 | 0.0408 | 18.2924
14 | 0.9745 | 0.05465 | 0.0446 | 17.8317
14.5 | 1.0036 | 0.05652 | 0.0468 | 17.7565
15 | 1.0397 | 0.05848 | 0.0481 | 17.7787
15.5 | 1.0766 | 0.06096 | 0.049 | 17.6608
16 | 1.116 | 0.06394 | 0.0493 | 17.4539
16.5 | 1.1167 | 0.06868 | 0.0518 | 16.2595
17 | 1.1348 | 0.07355 | 0.0527 | 15.429
17.5 | 1.1048 | 0.08103 | 0.0554 | 13.6345
18 | 1.0735 | 0.08966 | 0.0564 | 11.973
18.5 | 1.0358 | 0.09953 | 0.0559 | 10.4069
19 | 0.9459 | 0.11777 | 0.0507 | 8.0318
19.5 | 0.8488 | 0.14258 | 0.0389 | 5.9531

## 13. Re 100k Mach 0.25 (1)
BIGFOIL.COM POLAR EXPORT
NACA67-519 a=0.5
NACA67-519 a=0.5 |  |  |  | Cl Max: | 1.614 | at alpha= | 11.5 | deg
JavaFoil+Calcfoil stall+Eppler ext transition |  |  |  | L/D Max: | 54.32 | at alpha= | 7.5 | deg
Re: | 100000 |  |  | Cd Min: | 0.01662 | at alpha= | -2 | deg
Mach: | 0.25 |  |  | Cl=0 at alpha= | -3.4048 | deg
|  |  |  | @ Cl=0.1, Cd= | 0.016984
|  |  |  | @ Cl=0.4, Cd= | 0.016983
|  |  |  | @ Cl=0.6, Cd= | 0.017712
alpha (deg) | Cl | Cd | Cm | Cl/Cd
-18.5 | -0.441 | 0.25733 | -0.01 | -1.714
-18 | -0.49 | 0.26004 | -0.006 | -1.885
-17.5 | -0.537 | 0.23614 | -0.007 | -2.274
-17 | -0.58 | 0.22747 | -0.006 | -2.549
-16.5 | -0.618 | 0.19134 | -0.007 | -3.232
-16 | -0.652 | 0.18141 | -0.007 | -3.596
-15.5 | -0.681 | 0.16508 | -0.007 | -4.126
-15 | -0.705 | 0.15323 | -0.007 | -4.598
-14.5 | -0.722 | 0.13347 | -0.008 | -5.412
-14 | -0.734 | 0.12866 | -0.008 | -5.706
-13.5 | -0.74 | 0.11564 | -0.009 | -6.398
-13 | -0.74 | 0.10992 | -0.009 | -6.728
-12.5 | -0.733 | 0.09909 | -0.01 | -7.4
-12 | -0.721 | 0.09249 | -0.011 | -7.798
-11.5 | -0.703 | 0.08759 | -0.011 | -8.028
-11 | -0.682 | 0.08443 | -0.022 | -8.084
-10.5 | -0.652 | 0.07919 | -0.023 | -8.239
-10 | -0.619 | 0.07446 | -0.024 | -8.312
-9.5 | -0.583 | 0.06881 | -0.025 | -8.469
-9 | -0.544 | 0.06404 | -0.027 | -8.502
-8.5 | -0.499 | 0.06365 | -0.024 | -7.847
-8 | -0.456 | 0.05972 | -0.025 | -7.637
-7.5 | -0.411 | 0.0564 | -0.026 | -7.285
-7 | -0.364 | 0.05303 | -0.027 | -6.867
-6.5 | -0.316 | 0.05019 | -0.027 | -6.296
-6 | -0.267 | 0.04735 | -0.028 | -5.637
-5.5 | -0.217 | 0.045 | -0.029 | -4.819
-5 | -0.166 | 0.04281 | -0.031 | -3.881
-4.5 | -0.115 | 0.04064 | -0.033 | -2.824
-4 | -0.076 | 0.01896 | -0.061 | -3.993
-3.5 | -0.012 | 0.0187 | -0.063 | -0.657
-3 | 0.051 | 0.01843 | -0.064 | 2.792
-2.5 | 0.112 | 0.01663 | -0.064 | 6.763
-2 | 0.176 | 0.01662 | -0.066 | 10.568
-1.5 | 0.238 | 0.01664 | -0.067 | 14.327
-1 | 0.301 | 0.01671 | -0.069 | 18.01
-0.5 | 0.364 | 0.0168 | -0.07 | 21.641
0 | 0.425 | 0.01711 | -0.072 | 24.839
0.5 | 0.487 | 0.01727 | -0.073 | 28.206
1 | 0.549 | 0.01751 | -0.074 | 31.364
1.5 | 0.612 | 0.01776 | -0.076 | 34.447
2 | 0.674 | 0.01805 | -0.078 | 37.351
2.5 | 0.737 | 0.01836 | -0.079 | 40.127
3 | 0.8 | 0.01872 | -0.081 | 42.755
3.5 | 0.863 | 0.01916 | -0.082 | 45.053
4 | 0.919 | 0.01963 | -0.084 | 46.825
4.5 | 0.979 | 0.02013 | -0.086 | 48.662
5 | 1.039 | 0.02064 | -0.087 | 50.31
5.5 | 1.097 | 0.02128 | -0.089 | 51.547
6 | 1.155 | 0.02199 | -0.09 | 52.509
6.5 | 1.211 | 0.02267 | -0.092 | 53.415
7 | 1.266 | 0.02343 | -0.093 | 54.029
7.5 | 1.319 | 0.02428 | -0.095 | 54.32
8 | 1.376 | 0.0336 | -0.097 | 40.96
8.5 | 1.423 | 0.03499 | -0.099 | 40.668
9 | 1.466 | 0.03645 | -0.1 | 40.225
9.5 | 1.506 | 0.03806 | -0.102 | 39.58
10 | 1.542 | 0.03973 | -0.103 | 38.822
10.5 | 1.574 | 0.04229 | -0.105 | 37.212
11 | 1.598 | 0.04437 | -0.106 | 36.023
11.5 | 1.614 | 0.04624 | -0.107 | 34.906
12 | 1.371 | 0.09367 | -0.057 | 14.64
12.5 | 1.371 | 0.10113 | -0.053 | 13.559
13 | 1.368 | 0.10847 | -0.052 | 12.609
13.5 | 1.355 | 0.11473 | -0.042 | 11.809
14 | 1.339 | 0.12431 | -0.042 | 10.772
14.5 | 1.316 | 0.13185 | -0.041 | 9.984
15 | 1.287 | 0.14457 | -0.04 | 8.903
15.5 | 1.251 | 0.15892 | -0.041 | 7.875
16 | 1.21 | 0.17003 | -0.04 | 7.114
16.5 | 1.162 | 0.18846 | -0.04 | 6.164

## 14. Re 100k Mach 0.25 (2)
BIGFOIL.COM POLAR EXPORT
NACA67-519 a=0.5
NACA67-519 a=0.5 |  |  |  | Cl Max: | 1.0738 | at alpha= | 16 | deg
XFOIL ncrit=9 |  |  |  | L/D Max: | 21.945 | at alpha= | 11.5 | deg
Re: | 100000 |  |  | Cd Min: | 0.24136 | at alpha= | -20 | deg
Mach: | 0.25 |  |  | Cl=0 at alpha= | -0.60235 | deg
|  |  |  | @ Cl=0.1, Cd= | 0.064908
|  |  |  | @ Cl=0.4, Cd= | 0.070227
|  |  |  | @ Cl=0.6, Cd= | 0.070634
alpha (deg) | Cl | Cd | Cm | Cl/Cd
-20 | -0.4921 | 0.24136 | -0.0336 | -2.0389
-19.5 | -0.4754 | 0.23243 | -0.0315 | -2.0453
-19 | -0.4702 | 0.22813 | -0.0309 | -2.0611
-18.5 | -0.4822 | 0.22657 | -0.033 | -2.1283
-18 | -0.473 | 0.21934 | -0.032 | -2.1565
-17.5 | -0.4661 | 0.21466 | -0.031 | -2.1713
-17 | -0.4946 | 0.21511 | -0.0343 | -2.2993
-16.5 | -0.4674 | 0.2051 | -0.0313 | -2.2789
-16 | -0.4666 | 0.20082 | -0.0311 | -2.3235
-15.5 | -0.5112 | 0.20138 | -0.0358 | -2.5385
-15 | -0.4681 | 0.19072 | -0.0307 | -2.4544
-14.5 | -0.4694 | 0.18622 | -0.0305 | -2.5207
-14 | -0.5202 | 0.18476 | -0.0355 | -2.8155
-13.5 | -0.4786 | 0.17574 | -0.0303 | -2.7233
-13 | -0.4779 | 0.17104 | -0.0293 | -2.7941
-12.5 | -0.5419 | 0.16756 | -0.0352 | -3.2341
-12 | -0.4975 | 0.15962 | -0.0294 | -3.1168
-11.5 | -0.4966 | 0.15468 | -0.0278 | -3.2105
-10.5 | -0.5249 | 0.14231 | -0.0273 | -3.6884
-10 | -0.5509 | 0.1364 | -0.0275 | -4.0389
-9.5 | -0.5713 | 0.12882 | -0.0268 | -4.4349
-9 | -0.5778 | 0.12351 | -0.0243 | -4.6782
-8.5 | -0.7262 | 0.11354 | -0.0235 | -6.396
-8 | -0.6585 | 0.10748 | -0.0216 | -6.1267
-7.5 | -0.7965 | 0.10117 | -0.0124 | -7.8729
-7 | -0.7595 | 0.09373 | -0.0131 | -8.1031
-6 | -0.8235 | 0.06544 | 0.0005 | -12.584
-5.5 | -0.8156 | 0.05837 | 0.0092 | -13.9729
-5 | -0.784 | 0.0541 | 0.0126 | -14.4917
-4.5 | -0.7378 | 0.05117 | 0.0135 | -14.4186
-4 | -0.6983 | 0.04914 | 0.0161 | -14.2104
-3 | -0.5969 | 0.04714 | 0.0171 | -12.6623
-2.5 | -0.544 | 0.04641 | 0.017 | -11.7216
-2 | -0.4848 | 0.04747 | 0.0157 | -10.2128
-0.5 | 0.0355 | 0.06277 | -0.0485 | 0.56556
0.5 | 0.1094 | 0.06522 | -0.0464 | 1.6774
1 | 0.1295 | 0.06596 | -0.0425 | 1.9633
1.5 | 0.166 | 0.06773 | -0.0415 | 2.4509
2 | 0.2155 | 0.06953 | -0.0424 | 3.0994
2.5 | 0.2378 | 0.07014 | -0.0389 | 3.3904
4 | 0.3842 | 0.07011 | -0.0375 | 5.48
5 | 0.4517 | 0.07061 | -0.0325 | 6.3971
5.5 | 0.4948 | 0.07081 | -0.0311 | 6.9877
6 | 0.5398 | 0.07084 | -0.0298 | 7.62
6.5 | 0.5866 | 0.07063 | -0.0285 | 8.3053
7 | 0.6199 | 0.07064 | -0.0255 | 8.7755
7.5 | 0.6453 | 0.07077 | -0.0214 | 9.1183
8 | 0.6905 | 0.06965 | -0.019 | 9.9139
8.5 | 0.7435 | 0.06747 | -0.0166 | 11.0197
9 | 0.8007 | 0.06436 | -0.014 | 12.441
10 | 0.8957 | 0.05711 | -0.0047 | 15.6838
10.5 | 0.9642 | 0.05061 | -0.0001 | 19.0516
11 | 1.006 | 0.04736 | 0.0056 | 21.2416
11.5 | 1.0222 | 0.04658 | 0.0131 | 21.945
12 | 1.002 | 0.04885 | 0.0227 | 20.5118
12.5 | 0.9747 | 0.0519 | 0.0322 | 18.7803
13 | 0.9562 | 0.05469 | 0.0403 | 17.484
13.5 | 0.9579 | 0.05681 | 0.0463 | 16.8615
14 | 0.9849 | 0.05815 | 0.0499 | 16.9372
14.5 | 1.0197 | 0.06003 | 0.0522 | 16.9865
15 | 1.0582 | 0.06256 | 0.0536 | 16.915
15.5 | 1.0591 | 0.0673 | 0.0566 | 15.737
16 | 1.0738 | 0.07207 | 0.0582 | 14.8994
16.5 | 1.0528 | 0.07918 | 0.0604 | 13.2963
17 | 1.0587 | 0.08493 | 0.0611 | 12.4656
17.5 | 1.0143 | 0.09524 | 0.0611 | 10.6499
18 | 0.9631 | 0.10758 | 0.0586 | 8.9524
18.5 | 0.9036 | 0.12288 | 0.0527 | 7.3535
19 | 0.7003 | 0.18039 | 0.0221 | 3.8821
20 | 0.6774 | 0.2095 | 0.007 | 3.2334

## 15. Re 100k Mach 0.50 (1)
BIGFOIL.COM POLAR EXPORT
NACA67-519 a=0.5
NACA67-519 a=0.5 |  |  |  | Cl Max: | 1.514 | at alpha= | 9 | deg
JavaFoil+Calcfoil stall+Eppler ext transition |  |  |  | L/D Max: | 49.711 | at alpha= | 6.5 | deg
Re: | 100000 |  |  | Cd Min: | 0.01812 | at alpha= | -2 | deg
Mach: | 0.5 |  |  | Cl=0 at alpha= | -3.4014 | deg
|  |  |  | @ Cl=0.1, Cd= | 0.019972
|  |  |  | @ Cl=0.4, Cd= | 0.018353
|  |  |  | @ Cl=0.6, Cd= | 0.019226
alpha (deg) | Cl | Cd | Cm | Cl/Cd
-20 | -0.946 | 0.35206 | -0.011 | -2.688
-19.5 | -0.919 | 0.34397 | -0.012 | -2.67
-19 | -0.891 | 0.35178 | -0.012 | -2.532
-18.5 | -0.863 | 0.33249 | -0.013 | -2.595
-18 | -0.835 | 0.31835 | -0.014 | -2.623
-17.5 | -0.805 | 0.31603 | -0.014 | -2.547
-17 | -0.776 | 0.31381 | -0.015 | -2.474
-16.5 | -0.748 | 0.30622 | -0.015 | -2.444
-16 | -0.72 | 0.2925 | -0.016 | -2.462
-15.5 | -0.692 | 0.27044 | -0.017 | -2.559
-15 | -0.664 | 0.28561 | -0.018 | -2.325
-14.5 | -0.635 | 0.25983 | -0.018 | -2.443
-14 | -0.606 | 0.24867 | -0.018 | -2.436
-13.5 | -0.578 | 0.3554 | -0.019 | -1.625
-13 | -0.549 | 0.24054 | -0.019 | -2.283
-12.5 | -0.521 | 0.23717 | -0.02 | -2.196
-12 | -0.492 | 0.22786 | -0.021 | -2.161
-11.5 | -0.463 | 0.21676 | -0.02 | -2.137
-11 | -0.434 | 0.20254 | -0.02 | -2.145
-10.5 | -0.405 | 0.14681 | -0.012 | -2.755
-10 | -0.376 | 0.12825 | -0.013 | -2.933
-9.5 | -0.348 | 0.09338 | -0.013 | -3.724
-9 | -0.319 | 0.07263 | -0.013 | -4.397
-8.5 | -0.465 | 0.06607 | -0.015 | -7.033
-8 | -0.459 | 0.06651 | -0.029 | -6.901
-7.5 | -0.428 | 0.06486 | -0.028 | -6.597
-7 | -0.388 | 0.05864 | -0.029 | -6.622
-6.5 | -0.342 | 0.05508 | -0.03 | -6.212
-6 | -0.292 | 0.05115 | -0.031 | -5.706
-5.5 | -0.239 | 0.04796 | -0.032 | -4.977
-5 | -0.184 | 0.04524 | -0.033 | -4.059
-4.5 | -0.127 | 0.04306 | -0.035 | -2.953
-4 | -0.07 | 0.04108 | -0.036 | -1.693
-3.5 | -0.014 | 0.02043 | -0.07 | -0.668
-3 | 0.057 | 0.02016 | -0.072 | 2.839
-2.5 | 0.128 | 0.01985 | -0.073 | 6.471
-2 | 0.196 | 0.01812 | -0.073 | 10.83
-1.5 | 0.266 | 0.01815 | -0.075 | 14.66
-1 | 0.336 | 0.01828 | -0.076 | 18.381
-0.5 | 0.406 | 0.01836 | -0.078 | 22.113
0 | 0.474 | 0.0187 | -0.08 | 25.373
0.5 | 0.544 | 0.01897 | -0.081 | 28.682
1 | 0.614 | 0.01929 | -0.083 | 31.829
1.5 | 0.684 | 0.01968 | -0.085 | 34.747
2 | 0.754 | 0.02006 | -0.087 | 37.607
2.5 | 0.825 | 0.02052 | -0.088 | 40.191
3 | 0.895 | 0.02113 | -0.09 | 42.337
3.5 | 0.964 | 0.0217 | -0.092 | 44.437
4 | 1.024 | 0.02242 | -0.094 | 45.664
4.5 | 1.09 | 0.0231 | -0.095 | 47.172
5 | 1.154 | 0.02393 | -0.097 | 48.207
5.5 | 1.216 | 0.02489 | -0.099 | 48.873
6 | 1.277 | 0.02584 | -0.1 | 49.419
6.5 | 1.335 | 0.02685 | -0.102 | 49.711
7 | 1.397 | 0.03775 | -0.104 | 37.014
7.5 | 1.446 | 0.03991 | -0.106 | 36.232
8 | 1.483 | 0.04251 | -0.108 | 34.892
8.5 | 1.273 | 0.06527 | -0.061 | 19.51
9 | 1.514 | 0.04856 | -0.111 | 31.183
9.5 | 1.26 | 0.07904 | -0.063 | 15.946
10 | 1.17 | 0.0909 | -0.039 | 12.875
10.5 | 0.784 | 0.15588 | -0.038 | 5.028
11 | 0.811 | 0.16015 | -0.038 | 5.065
11.5 | 0.84 | 0.19261 | -0.049 | 4.36
12 | 0.868 | 0.22507 | -0.054 | 3.857
12.5 | 0.895 | 0.23262 | -0.054 | 3.849
13 | 0.923 | 0.23528 | -0.058 | 3.924
13.5 | 0.952 | 0.24106 | -0.062 | 3.948
14 | 0.979 | 0.24727 | -0.063 | 3.959

## 16. Re 100k Mach 0.50 (2)
BIGFOIL.COM POLAR EXPORT
NACA67-519 a=0.5
NACA67-519 a=0.5 |  |  |  | Cl Max: | 0.9865 | at alpha= | 11 | deg
XFOIL ncrit=9 |  |  |  | L/D Max: | 16.1052 | at alpha= | 10.5 | deg
Re: | 100000 |  |  | Cd Min: | 0.15136 | at alpha= | -9.5 | deg
Mach: | 0.5 |  |  | Cl=0 at alpha= | -0.52698 | deg
|  |  |  | @ Cl=0.1, Cd= | 0.071252
|  |  |  | @ Cl=0.4, Cd= | 0.074704
|  |  |  | @ Cl=0.6, Cd= | 0.077256
alpha (deg) | Cl | Cd | Cm | Cl/Cd
-9.5 | -0.5438 | 0.15136 | -0.0283 | -3.5928
-9 | -0.5159 | 0.14399 | -0.0241 | -3.5829
-8.5 | -0.5861 | 0.13844 | -0.0268 | -4.2336
-7.5 | -0.5489 | 0.12293 | -0.0289 | -4.4651
-7 | -0.6172 | 0.1013 | -0.0434 | -6.0928
-6.5 | -0.7138 | 0.09199 | -0.0356 | -7.7595
-6 | -0.7325 | 0.08557 | -0.0288 | -8.5602
-5.5 | -0.7563 | 0.07942 | -0.0212 | -9.5228
-5 | -0.7729 | 0.07292 | -0.012 | -10.5993
-4.5 | -0.7805 | 0.06716 | -0.0025 | -11.6215
-4 | -0.7525 | 0.06261 | 0.0023 | -12.0188
-3.5 | -0.7379 | 0.05797 | 0.0104 | -12.729
-3 | -0.6771 | 0.05624 | 0.0119 | -12.0395
-2.5 | -0.6432 | 0.05304 | 0.0165 | -12.1267
-1.5 | -0.5201 | 0.05164 | 0.0174 | -10.0716
-1 | -0.4436 | 0.05234 | 0.0149 | -8.4754
-0.5 | 0.0253 | 0.06835 | -0.0533 | 0.37015
0 | 0.0558 | 0.06943 | -0.0502 | 0.80369
0.5 | 0.1133 | 0.0718 | -0.0516 | 1.578
1.5 | 0.1845 | 0.07359 | -0.0467 | 2.5071
2.5 | 0.2909 | 0.07306 | -0.045 | 3.9817
3 | 0.3182 | 0.07346 | -0.0408 | 4.3316
3.5 | 0.359 | 0.07411 | -0.0387 | 4.8442
4 | 0.4039 | 0.07476 | -0.0371 | 5.4026
4.5 | 0.4529 | 0.07529 | -0.0358 | 6.0154
5 | 0.4721 | 0.07631 | -0.031 | 6.1866
5.5 | 0.5094 | 0.07696 | -0.0281 | 6.619
6 | 0.5547 | 0.0773 | -0.0259 | 7.1759
6.5 | 0.6056 | 0.07725 | -0.024 | 7.8395
7.5 | 0.6714 | 0.07772 | -0.0156 | 8.6387
8 | 0.7009 | 0.07791 | -0.0108 | 8.9963
8.5 | 0.7548 | 0.07594 | -0.0068 | 9.9394
9 | 0.7857 | 0.07541 | -0.0011 | 10.419
9.5 | 0.8657 | 0.0697 | 0.004 | 12.4204
10 | 0.9157 | 0.06563 | 0.0117 | 13.9525
10.5 | 0.98 | 0.06085 | 0.0193 | 16.1052
11 | 0.9865 | 0.06197 | 0.0279 | 15.919
11.5 | 0.9706 | 0.0657 | 0.0359 | 14.7732
12 | 0.9633 | 0.06911 | 0.043 | 13.9386
12.5 | 0.9675 | 0.07186 | 0.0494 | 13.4637
13 | 0.967 | 0.0754 | 0.0553 | 12.8249
13.5 | 0.9606 | 0.07943 | 0.0611 | 12.0937
14 | 0.9242 | 0.08619 | 0.0657 | 10.7228
14.5 | 0.8831 | 0.09403 | 0.0687 | 9.3917
15 | 0.8574 | 0.10141 | 0.0703 | 8.4548
15.5 | 0.7895 | 0.11652 | 0.0651 | 6.7757
16 | 0.7188 | 0.13642 | 0.0549 | 5.269

## 17. Re 250k Mach 0.00 (1)
BIGFOIL.COM POLAR EXPORT
NACA67-519 a=0.5
NACA67-519 a=0.5 |  |  |  | Cl Max: | 1.689 | at alpha= | 14 | deg
JavaFoil+Calcfoil stall+Eppler ext transition |  |  |  | L/D Max: | 81.959 | at alpha= | 7.5 | deg
Re: | 250000 |  |  | Cd Min: | 0.0108 | at alpha= | -1.5 | deg
Mach: | 0 |  |  | Cl=0 at alpha= | -3.4032 | deg
|  |  |  | @ Cl=0.1, Cd= | 0.011282
|  |  |  | @ Cl=0.4, Cd= | 0.011107
|  |  |  | @ Cl=0.6, Cd= | 0.011604
alpha (deg) | Cl | Cd | Cm | Cl/Cd
-20 | -0.77 | 0.20624 | -0.009 | -3.732
-19.5 | -0.779 | 0.18537 | -0.005 | -4.204
-19 | -0.793 | 0.1763 | -0.005 | -4.499
-18.5 | -0.806 | 0.16836 | -0.006 | -4.786
-18 | -0.817 | 0.15952 | -0.006 | -5.119
-17.5 | -0.826 | 0.14923 | -0.006 | -5.533
-17 | -0.833 | 0.14237 | -0.007 | -5.848
-16.5 | -0.837 | 0.13452 | -0.007 | -6.222
-16 | -0.839 | 0.1268 | -0.008 | -6.616
-15.5 | -0.845 | 0.1284 | -0.015 | -6.583
-15 | -0.842 | 0.1182 | -0.016 | -7.124
-14.5 | -0.835 | 0.11224 | -0.017 | -7.442
-14 | -0.825 | 0.10492 | -0.017 | -7.865
-13.5 | -0.812 | 0.09911 | -0.018 | -8.191
-13 | -0.795 | 0.09309 | -0.019 | -8.539
-12.5 | -0.775 | 0.08719 | -0.02 | -8.888
-12 | -0.752 | 0.08145 | -0.022 | -9.23
-11.5 | -0.724 | 0.07813 | -0.022 | -9.261
-11 | -0.691 | 0.07283 | -0.023 | -9.488
-10.5 | -0.657 | 0.06744 | -0.025 | -9.748
-10 | -0.623 | 0.06158 | -0.027 | -10.116
-9.5 | -0.594 | 0.05176 | -0.032 | -11.475
-9 | -0.643 | 0.01933 | -0.045 | -33.263
-8.5 | -0.494 | 0.05398 | -0.027 | -9.145
-8 | -0.45 | 0.05048 | -0.028 | -8.908
-7.5 | -0.404 | 0.04817 | -0.028 | -8.377
-7 | -0.356 | 0.0461 | -0.028 | -7.723
-6.5 | -0.31 | 0.04276 | -0.031 | -7.247
-6 | -0.315 | 0.0153 | -0.054 | -20.59
-5.5 | -0.256 | 0.01499 | -0.055 | -17.066
-5 | -0.196 | 0.01464 | -0.057 | -13.365
-4.5 | -0.135 | 0.01435 | -0.058 | -9.402
-4 | -0.074 | 0.01405 | -0.06 | -5.24
-3.5 | -0.012 | 0.01374 | -0.061 | -0.869
-3 | 0.05 | 0.01357 | -0.063 | 3.686
-2.5 | 0.109 | 0.01087 | -0.063 | 10.062
-2 | 0.171 | 0.01083 | -0.064 | 15.762
-1.5 | 0.232 | 0.0108 | -0.066 | 21.461
-1 | 0.293 | 0.01083 | -0.067 | 27.046
-0.5 | 0.354 | 0.01085 | -0.069 | 32.632
0 | 0.413 | 0.01118 | -0.07 | 36.961
0.5 | 0.474 | 0.01128 | -0.072 | 41.965
1 | 0.534 | 0.01144 | -0.073 | 46.67
1.5 | 0.595 | 0.01159 | -0.075 | 51.325
2 | 0.656 | 0.01176 | -0.077 | 55.816
2.5 | 0.717 | 0.01196 | -0.078 | 59.985
3 | 0.78 | 0.01219 | -0.08 | 63.975
3.5 | 0.842 | 0.01246 | -0.082 | 67.607
4 | 0.897 | 0.01276 | -0.083 | 70.35
4.5 | 0.957 | 0.01309 | -0.085 | 73.096
5 | 1.015 | 0.01347 | -0.087 | 75.338
5.5 | 1.072 | 0.01388 | -0.088 | 77.266
6 | 1.129 | 0.01429 | -0.09 | 78.989
6.5 | 1.185 | 0.01472 | -0.091 | 80.473
7 | 1.24 | 0.01524 | -0.093 | 81.329
7.5 | 1.292 | 0.01577 | -0.094 | 81.959
8 | 1.345 | 0.02606 | -0.096 | 51.599
8.5 | 1.392 | 0.02712 | -0.097 | 51.337
9 | 1.438 | 0.02824 | -0.099 | 50.913
9.5 | 1.481 | 0.02932 | -0.1 | 50.495
10 | 1.521 | 0.03053 | -0.102 | 49.805
10.5 | 1.558 | 0.03252 | -0.103 | 47.91
11 | 1.591 | 0.03401 | -0.105 | 46.769
11.5 | 1.618 | 0.03544 | -0.106 | 45.664
12 | 1.642 | 0.03696 | -0.107 | 44.424
12.5 | 1.661 | 0.03871 | -0.109 | 42.9
13 | 1.675 | 0.04052 | -0.11 | 41.337
13.5 | 1.685 | 0.04221 | -0.111 | 39.91
14 | 1.689 | 0.04439 | -0.113 | 38.043
14.5 | 1.688 | 0.04687 | -0.114 | 36.019
15 | 1.439 | 0.11236 | -0.071 | 12.808
15.5 | 1.422 | 0.12303 | -0.064 | 11.56
16 | 1.411 | 0.13104 | -0.061 | 10.766
16.5 | 1.397 | 0.1387 | -0.06 | 10.075
17 | 1.384 | 0.14516 | -0.063 | 9.536
17.5 | 1.363 | 0.15566 | -0.059 | 8.759
18 | 1.343 | 0.16388 | -0.058 | 8.194
18.5 | 1.321 | 0.17347 | -0.059 | 7.614
19 | 1.295 | 0.1814 | -0.057 | 7.14

## 18. Re 250k Mach 0.00 (2)
BIGFOIL.COM POLAR EXPORT
NACA67-519 a=0.5
NACA67-519 a=0.5 |  |  |  | Cl Max: | 1.1307 | at alpha= | 19.5 | deg
XFOIL ncrit=9 |  |  |  | L/D Max: | 38.3627 | at alpha= | 10 | deg
Re: | 250000 |  |  | Cd Min: | 0.10305 | at alpha= | -14 | deg
Mach: | 0 |  |  | Cl=0 at alpha= | -1.4687 | deg
|  |  |  | @ Cl=0.1, Cd= | 0.034514
|  |  |  | @ Cl=0.4, Cd= | 0.038483
|  |  |  | @ Cl=0.6, Cd= | 0.03136
alpha (deg) | Cl | Cd | Cm | Cl/Cd
-14 | -0.101 | 0.10305 | -0.1651 | -0.98011
-13.5 | -0.0697 | 0.0999 | -0.1634 | -0.6977
-13 | -0.0586 | 0.0954 | -0.164 | -0.61426
-12.5 | -0.0648 | 0.08911 | -0.1659 | -0.72719
-12 | -0.2225 | 0.07656 | -0.1661 | -2.9062
-11.5 | -0.3177 | 0.07452 | -0.1519 | -4.2633
-11 | -0.3569 | 0.07543 | -0.135 | -4.7315
-10.5 | -0.4271 | 0.07419 | -0.1191 | -5.7568
-9.5 | -0.7263 | 0.05498 | -0.0604 | -13.2103
-9 | -0.7499 | 0.05149 | -0.0481 | -14.564
-8.5 | -0.7363 | 0.0467 | -0.0419 | -15.7666
-8 | -0.7168 | 0.04331 | -0.0361 | -16.5505
-7.5 | -0.6912 | 0.0411 | -0.0312 | -16.8175
-7 | -0.6246 | 0.03839 | -0.034 | -16.2699
-6.5 | -0.6038 | 0.0374 | -0.0285 | -16.1444
-6 | -0.5473 | 0.03627 | -0.0291 | -15.0896
-5.5 | -0.4733 | 0.03488 | -0.0333 | -13.5694
-5 | -0.4618 | 0.03461 | -0.026 | -13.343
-4.5 | -0.4027 | 0.03362 | -0.0273 | -11.978
-4 | -0.3812 | 0.03353 | -0.0218 | -11.3689
-3.5 | -0.3388 | 0.03275 | -0.0199 | -10.345
-3 | -0.285 | 0.03204 | -0.0197 | -8.8951
-2.5 | -0.2801 | 0.03197 | -0.0114 | -8.7613
-2 | -0.2533 | 0.02984 | -0.0064 | -8.4886
-0.5 | 0.4618 | 0.0393 | -0.106 | 11.7506
1 | 0.5482 | 0.03977 | -0.0955 | 13.7843
1.5 | 0.605 | 0.03905 | -0.0965 | 15.493
2.5 | 0.6295 | 0.04051 | -0.0839 | 15.5394
3 | 0.6781 | 0.03983 | -0.0833 | 17.0249
3.5 | 0.7385 | 0.03868 | -0.0845 | 19.0926
4.5 | 0.4619 | 0.03813 | -0.0102 | 12.1138
6.5 | 0.5475 | 0.03286 | 0.0155 | 16.6616
8 | 0.7781 | 0.02627 | 0.0059 | 29.6193
8.5 | 0.8455 | 0.02474 | 0.0037 | 34.1754
9 | 0.8786 | 0.02436 | 0.0069 | 36.0673
9.5 | 0.9137 | 0.02432 | 0.0094 | 37.5699
10 | 0.9583 | 0.02498 | 0.0092 | 38.3627
10.5 | 0.9855 | 0.02644 | 0.0114 | 37.2731
11 | 0.9883 | 0.02933 | 0.0163 | 33.6959
11.5 | 0.9934 | 0.0333 | 0.0191 | 29.8318
12 | 0.9978 | 0.0375 | 0.0215 | 26.608
12.5 | 1.0042 | 0.04196 | 0.0231 | 23.9323
13 | 1.0165 | 0.04663 | 0.0236 | 21.7993
13.5 | 0.9888 | 0.04775 | 0.0342 | 20.7079
14 | 0.9841 | 0.0501 | 0.0398 | 19.6427
14.5 | 0.9904 | 0.05326 | 0.0428 | 18.5956
15 | 1.0029 | 0.0564 | 0.0447 | 17.7819
15.5 | 1.0184 | 0.05945 | 0.0462 | 17.1304
16 | 1.033 | 0.06259 | 0.0475 | 16.5042
16.5 | 1.0502 | 0.06585 | 0.0483 | 15.9484
17 | 1.07 | 0.06861 | 0.0492 | 15.5954
17.5 | 1.0813 | 0.07275 | 0.0496 | 14.8632
18 | 1.1028 | 0.07548 | 0.0501 | 14.6105
18.5 | 1.1094 | 0.08032 | 0.0501 | 13.8123
19 | 1.1223 | 0.08436 | 0.0499 | 13.3037
19.5 | 1.1307 | 0.08904 | 0.0497 | 12.6988
20 | 1.1297 | 0.09512 | 0.0487 | 11.8766

## 19. Re 250k Mach 0.10 (1)
BIGFOIL.COM POLAR EXPORT
NACA67-519 a=0.5
NACA67-519 a=0.5 |  |  |  | Cl Max: | 1.68 | at alpha= | 14 | deg
JavaFoil+Calcfoil stall+Eppler ext transition |  |  |  | L/D Max: | 81.644 | at alpha= | 7.5 | deg
Re: | 250000 |  |  | Cd Min: | 0.01085 | at alpha= | -2 | deg
Mach: | 0.1 |  |  | Cl=0 at alpha= | -3.4032 | deg
|  |  |  | @ Cl=0.1, Cd= | 0.011362
|  |  |  | @ Cl=0.4, Cd= | 0.011141
|  |  |  | @ Cl=0.6, Cd= | 0.011655
alpha (deg) | Cl | Cd | Cm | Cl/Cd
-20 | -0.723 | 0.20685 | -0.009 | -3.496
-19.5 | -0.742 | 0.19782 | -0.009 | -3.75
-19 | -0.759 | 0.18858 | -0.01 | -4.026
-18.5 | -0.77 | 0.17103 | -0.006 | -4.502
-18 | -0.784 | 0.1632 | -0.006 | -4.806
-17.5 | -0.797 | 0.15329 | -0.006 | -5.198
-17 | -0.807 | 0.14833 | -0.007 | -5.441
-16.5 | -0.815 | 0.14049 | -0.007 | -5.799
-16 | -0.82 | 0.13152 | -0.007 | -6.233
-15.5 | -0.829 | 0.1286 | -0.015 | -6.444
-15 | -0.828 | 0.12056 | -0.016 | -6.871
-14.5 | -0.824 | 0.11402 | -0.017 | -7.229
-14 | -0.816 | 0.10623 | -0.017 | -7.685
-13.5 | -0.805 | 0.10006 | -0.018 | -8.046
-13 | -0.79 | 0.09408 | -0.019 | -8.397
-12.5 | -0.771 | 0.08792 | -0.02 | -8.774
-12 | -0.75 | 0.0826 | -0.021 | -9.074
-11.5 | -0.723 | 0.07888 | -0.022 | -9.159
-11 | -0.691 | 0.07373 | -0.023 | -9.369
-10.5 | -0.657 | 0.06831 | -0.025 | -9.619
-10 | -0.623 | 0.06248 | -0.027 | -9.967
-9.5 | -0.59 | 0.05476 | -0.03 | -10.778
-9 | -0.644 | 0.01952 | -0.045 | -32.996
-8.5 | -0.495 | 0.05448 | -0.027 | -9.081
-8 | -0.45 | 0.05169 | -0.027 | -8.703
-7.5 | -0.404 | 0.0489 | -0.027 | -8.262
-7 | -0.357 | 0.04633 | -0.028 | -7.715
-6.5 | -0.31 | 0.04363 | -0.029 | -7.108
-6 | -0.316 | 0.0154 | -0.054 | -20.542
-5.5 | -0.257 | 0.01505 | -0.056 | -17.075
-5 | -0.197 | 0.01471 | -0.057 | -13.36
-4.5 | -0.136 | 0.01441 | -0.059 | -9.408
-4 | -0.074 | 0.0141 | -0.06 | -5.246
-3.5 | -0.012 | 0.01386 | -0.062 | -0.866
-3 | 0.05 | 0.01362 | -0.063 | 3.69
-2.5 | 0.11 | 0.01091 | -0.063 | 10.071
-2 | 0.172 | 0.01085 | -0.064 | 15.826
-1.5 | 0.233 | 0.01085 | -0.066 | 21.476
-1 | 0.294 | 0.01088 | -0.067 | 27.059
-0.5 | 0.356 | 0.01091 | -0.069 | 32.616
0 | 0.415 | 0.01122 | -0.07 | 37.012
0.5 | 0.476 | 0.01132 | -0.072 | 42.065
1 | 0.537 | 0.01149 | -0.074 | 46.714
1.5 | 0.598 | 0.01165 | -0.075 | 51.346
2 | 0.66 | 0.0118 | -0.077 | 55.872
2.5 | 0.721 | 0.012 | -0.079 | 60.092
3 | 0.784 | 0.01224 | -0.08 | 64.032
3.5 | 0.846 | 0.01252 | -0.082 | 67.609
4 | 0.902 | 0.01282 | -0.084 | 70.315
4.5 | 0.961 | 0.01317 | -0.085 | 72.991
5 | 1.02 | 0.01355 | -0.087 | 75.236
5.5 | 1.077 | 0.01397 | -0.089 | 77.114
6 | 1.134 | 0.01439 | -0.09 | 78.813
6.5 | 1.19 | 0.01483 | -0.092 | 80.256
7 | 1.245 | 0.01533 | -0.093 | 81.229
7.5 | 1.298 | 0.0159 | -0.095 | 81.644
8 | 1.35 | 0.02624 | -0.096 | 51.449
8.5 | 1.398 | 0.02734 | -0.098 | 51.129
9 | 1.443 | 0.02847 | -0.099 | 50.689
9.5 | 1.486 | 0.02967 | -0.101 | 50.074
10 | 1.525 | 0.031 | -0.102 | 49.203
10.5 | 1.562 | 0.03287 | -0.104 | 47.512
11 | 1.593 | 0.03432 | -0.105 | 46.431
11.5 | 1.62 | 0.03597 | -0.107 | 45.035
12 | 1.642 | 0.03745 | -0.108 | 43.831
12.5 | 1.659 | 0.0392 | -0.109 | 42.32
13 | 1.671 | 0.04111 | -0.111 | 40.641
13.5 | 1.678 | 0.04319 | -0.112 | 38.853
14 | 1.68 | 0.04495 | -0.113 | 37.378
14.5 | 1.673 | 0.04787 | -0.114 | 34.947
15 | 1.438 | 0.10946 | -0.078 | 13.134
15.5 | 1.406 | 0.12412 | -0.065 | 11.33
16 | 1.392 | 0.13237 | -0.063 | 10.514
16.5 | 1.374 | 0.13925 | -0.061 | 9.87
17 | 1.355 | 0.14747 | -0.06 | 9.185
17.5 | 1.33 | 0.15827 | -0.055 | 8.403
18 | 1.306 | 0.16802 | -0.056 | 7.772
18.5 | 1.28 | 0.17933 | -0.057 | 7.136
19 | 1.251 | 0.18828 | -0.056 | 6.642

## 20. Re 250k Mach 0.10 (2)
BIGFOIL.COM POLAR EXPORT
NACA67-519 a=0.5
NACA67-519 a=0.5 |  |  |  | Cl Max: | 1.1202 | at alpha= | 19 | deg
XFOIL ncrit=9 |  |  |  | L/D Max: | 37.886 | at alpha= | 10 | deg
Re: | 250000 |  |  | Cd Min: | 0.10429 | at alpha= | -14 | deg
Mach: | 0.1 |  |  | Cl=0 at alpha= | -1.1689 | deg
|  |  |  | @ Cl=0.1, Cd= | 0.038637
|  |  |  | @ Cl=0.4, Cd= | 0.03998
|  |  |  | @ Cl=0.6, Cd= | 0.032367
alpha (deg) | Cl | Cd | Cm | Cl/Cd
-14 | -0.0952 | 0.10429 | -0.1656 | -0.91284
-13.5 | -0.0637 | 0.10096 | -0.1639 | -0.63094
-13 | -0.0522 | 0.09646 | -0.1645 | -0.54116
-12.5 | -0.0574 | 0.09031 | -0.1662 | -0.63559
-12 | -0.2213 | 0.07822 | -0.166 | -2.8292
-11.5 | -0.3117 | 0.07581 | -0.1533 | -4.1116
-11 | -0.36 | 0.07775 | -0.1334 | -4.6302
-10.5 | -0.4437 | 0.07574 | -0.1177 | -5.8582
-10 | -0.5174 | 0.07499 | -0.0996 | -6.8996
-9.5 | -0.7112 | 0.05595 | -0.0643 | -12.7113
-9 | -0.7405 | 0.05271 | -0.0511 | -14.0486
-8.5 | -0.7288 | 0.04767 | -0.0447 | -15.2884
-8 | -0.7204 | 0.04431 | -0.0369 | -16.2582
-7.5 | -0.6908 | 0.04163 | -0.0327 | -16.5938
-7 | -0.6246 | 0.03877 | -0.0353 | -16.1104
-6.5 | -0.6082 | 0.03775 | -0.0289 | -16.1113
-6 | -0.5482 | 0.03649 | -0.03 | -15.0233
-5.5 | -0.4725 | 0.03507 | -0.0343 | -13.4731
-5 | -0.4631 | 0.03477 | -0.0266 | -13.319
-4.5 | -0.4015 | 0.03376 | -0.0282 | -11.8928
-4 | -0.3844 | 0.03368 | -0.0219 | -11.4133
-3.5 | -0.3377 | 0.03288 | -0.0207 | -10.2707
-3 | -0.2829 | 0.03215 | -0.0207 | -8.7994
-2.5 | -0.2796 | 0.03209 | -0.012 | -8.713
-2 | -0.249 | 0.03011 | -0.0076 | -8.2697
-0.5 | 0.2004 | 0.04109 | -0.0548 | 4.8771
0 | 0.4936 | 0.03946 | -0.103 | 12.5089
0.5 | 0.5507 | 0.03884 | -0.1042 | 14.1787
1.5 | 0.563 | 0.04066 | -0.0896 | 13.8465
2 | 0.6138 | 0.04005 | -0.0895 | 15.3258
2.5 | 0.6617 | 0.03954 | -0.0888 | 16.735
4.5 | 0.472 | 0.03796 | -0.0113 | 12.4341
6.5 | 0.5182 | 0.03453 | 0.0196 | 15.0072
7 | 0.595 | 0.0325 | 0.0165 | 18.3077
7.5 | 0.6644 | 0.03065 | 0.0144 | 21.677
8.5 | 0.816 | 0.02649 | 0.0085 | 30.8041
9 | 0.8882 | 0.02418 | 0.0067 | 36.7328
9.5 | 0.9165 | 0.02433 | 0.0103 | 37.6695
10 | 0.957 | 0.02526 | 0.0106 | 37.886
10.5 | 0.9818 | 0.02691 | 0.0131 | 36.4846
11 | 0.9842 | 0.02989 | 0.0181 | 32.9274
11.5 | 0.9884 | 0.03397 | 0.0209 | 29.0963
12 | 0.9933 | 0.0382 | 0.0232 | 26.0026
12.5 | 0.9981 | 0.04283 | 0.0249 | 23.3038
13 | 1.0111 | 0.04755 | 0.0252 | 21.2639
13.5 | 0.9868 | 0.04881 | 0.0352 | 20.2172
14 | 0.9815 | 0.05103 | 0.041 | 19.2338
14.5 | 0.9882 | 0.05415 | 0.044 | 18.2493
15 | 0.9994 | 0.0574 | 0.046 | 17.4111
15.5 | 1.016 | 0.06045 | 0.0474 | 16.8073
16 | 1.0313 | 0.06357 | 0.0487 | 16.2231
16.5 | 1.0478 | 0.06696 | 0.0495 | 15.6481
17 | 1.0666 | 0.06994 | 0.0504 | 15.2502
17.5 | 1.0781 | 0.07407 | 0.0508 | 14.5552
18 | 1.0968 | 0.07725 | 0.0513 | 14.1981
18.5 | 1.1043 | 0.08206 | 0.0513 | 13.4572
19 | 1.1202 | 0.08575 | 0.0511 | 13.0636
19.5 | 1.1198 | 0.09172 | 0.0506 | 12.2089
20 | 1.1174 | 0.0981 | 0.0494 | 11.3904

## 21. Re 250k Mach 0.25 (1)
BIGFOIL.COM POLAR EXPORT
NACA67-519 a=0.5
NACA67-519 a=0.5 |  |  |  | Cl Max: | 1.633 | at alpha= | 12.5 | deg
JavaFoil+Calcfoil stall+Eppler ext transition |  |  |  | L/D Max: | 80.153 | at alpha= | 7.5 | deg
Re: | 250000 |  |  | Cd Min: | 0.01106 | at alpha= | -1.5 | deg
Mach: | 0.25 |  |  | Cl=0 at alpha= | -3.4062 | deg
|  |  |  | @ Cl=0.1, Cd= | 0.011716
|  |  |  | @ Cl=0.4, Cd= | 0.011315
|  |  |  | @ Cl=0.6, Cd= | 0.011843
alpha (deg) | Cl | Cd | Cm | Cl/Cd
-17.5 | -0.54 | 0.19318 | -0.012 | -2.796
-17 | -0.58 | 0.18557 | -0.007 | -3.125
-16.5 | -0.623 | 0.16732 | -0.013 | -3.721
-16 | -0.652 | 0.15457 | -0.007 | -4.221
-15.5 | -0.681 | 0.14196 | -0.008 | -4.799
-15 | -0.705 | 0.13031 | -0.008 | -5.408
-14.5 | -0.722 | 0.11718 | -0.008 | -6.165
-14 | -0.734 | 0.11271 | -0.008 | -6.514
-13.5 | -0.74 | 0.10264 | -0.009 | -7.209
-13 | -0.74 | 0.09717 | -0.01 | -7.611
-12.5 | -0.741 | 0.09465 | -0.02 | -7.824
-12 | -0.729 | 0.08811 | -0.021 | -8.273
-11.5 | -0.711 | 0.08247 | -0.022 | -8.619
-11 | -0.684 | 0.07702 | -0.023 | -8.883
-10.5 | -0.654 | 0.07146 | -0.024 | -9.157
-10 | -0.621 | 0.06694 | -0.026 | -9.277
-9.5 | -0.587 | 0.06106 | -0.028 | -9.614
-9 | -0.552 | 0.05451 | -0.031 | -10.131
-8.5 | -0.502 | 0.05588 | -0.027 | -8.978
-8 | -0.458 | 0.05247 | -0.028 | -8.732
-7.5 | -0.413 | 0.04951 | -0.028 | -8.333
-7 | -0.365 | 0.0468 | -0.029 | -7.807
-6.5 | -0.316 | 0.04469 | -0.028 | -7.078
-6 | -0.269 | 0.04121 | -0.032 | -6.52
-5.5 | -0.263 | 0.0154 | -0.057 | -17.09
-5 | -0.202 | 0.01506 | -0.059 | -13.378
-4.5 | -0.139 | 0.0147 | -0.06 | -9.457
-4 | -0.076 | 0.01441 | -0.062 | -5.266
-3.5 | -0.012 | 0.01413 | -0.063 | -0.871
-3 | 0.052 | 0.01388 | -0.065 | 3.716
-2.5 | 0.113 | 0.01113 | -0.065 | 10.133
-2 | 0.176 | 0.01109 | -0.066 | 15.895
-1.5 | 0.239 | 0.01106 | -0.068 | 21.626
-1 | 0.302 | 0.0111 | -0.069 | 27.232
-0.5 | 0.365 | 0.01116 | -0.071 | 32.706
0 | 0.426 | 0.01143 | -0.072 | 37.324
0.5 | 0.489 | 0.01157 | -0.074 | 42.27
1 | 0.551 | 0.01172 | -0.075 | 47.045
1.5 | 0.615 | 0.01188 | -0.077 | 51.739
2 | 0.678 | 0.01207 | -0.079 | 56.159
2.5 | 0.741 | 0.01229 | -0.081 | 60.29
3 | 0.806 | 0.01257 | -0.083 | 64.102
3.5 | 0.869 | 0.01289 | -0.084 | 67.441
4 | 0.926 | 0.01322 | -0.086 | 70.018
4.5 | 0.987 | 0.01361 | -0.088 | 72.503
5 | 1.046 | 0.01401 | -0.089 | 74.696
5.5 | 1.105 | 0.01447 | -0.091 | 76.369
6 | 1.163 | 0.01494 | -0.092 | 77.852
6.5 | 1.22 | 0.01541 | -0.094 | 79.131
7 | 1.275 | 0.01598 | -0.096 | 79.783
7.5 | 1.328 | 0.01657 | -0.097 | 80.153
8 | 1.38 | 0.0276 | -0.099 | 50.002
8.5 | 1.427 | 0.02882 | -0.1 | 49.499
9 | 1.47 | 0.03012 | -0.102 | 48.804
9.5 | 1.51 | 0.03143 | -0.103 | 48.039
10 | 1.546 | 0.0328 | -0.105 | 47.129
10.5 | 1.578 | 0.03518 | -0.106 | 44.848
11 | 1.603 | 0.03692 | -0.108 | 43.407
11.5 | 1.62 | 0.03884 | -0.109 | 41.699
12 | 1.63 | 0.04085 | -0.111 | 39.904
12.5 | 1.633 | 0.04256 | -0.112 | 38.364
13 | 1.627 | 0.045 | -0.113 | 36.169
13.5 | 1.612 | 0.04772 | -0.114 | 33.779
14 | 1.35 | 0.10939 | -0.064 | 12.343
14.5 | 1.325 | 0.1175 | -0.061 | 11.273
15 | 1.291 | 0.12791 | -0.055 | 10.094
15.5 | 1.252 | 0.13517 | -0.044 | 9.262
16 | 1.21 | 0.14831 | -0.045 | 8.159
16.5 | 1.162 | 0.15533 | -0.044 | 7.482
17 | 1.109 | 0.16475 | -0.045 | 6.73
17.5 | 1.05 | 0.17836 | -0.045 | 5.889

## 22. Re 250k Mach 0.25 (2)
BIGFOIL.COM POLAR EXPORT
NACA67-519 a=0.5
NACA67-519 a=0.5 |  |  |  | Cl Max: | 0.7053 | at alpha= | 3 | deg
XFOIL ncrit=9 |  |  |  | L/D Max: | 17.5404 | at alpha= | 3 | deg
Re: | 250000 |  |  | Cd Min: | 0.10159 | at alpha= | -13 | deg
Mach: | 0.25 |  |  | Cl=0 at alpha= | -0.76778 | deg
|  |  |  | @ Cl=0.1, Cd= | 0.038495
|  |  |  | @ Cl=0.4, Cd= | 0.041274
|  |  |  | @ Cl=0.6, Cd= | 0.03765
alpha (deg) | Cl | Cd | Cm | Cl/Cd
-13 | -0.0221 | 0.10159 | -0.1671 | -0.21754
-12.5 | -0.0304 | 0.09701 | -0.1671 | -0.31337
-12 | -0.1781 | 0.08577 | -0.1689 | -2.0765
-11.5 | -0.1792 | 0.07857 | -0.1673 | -2.2808
-11 | -0.2382 | 0.07597 | -0.1571 | -3.1354
-9.5 | -0.6268 | 0.06035 | -0.0852 | -10.3861
-9 | -0.6774 | 0.0583 | -0.0685 | -11.6192
-8.5 | -0.6769 | 0.05267 | -0.0612 | -12.8517
-8 | -0.7025 | 0.04959 | -0.0478 | -14.1662
-7.5 | -0.6779 | 0.04506 | -0.0426 | -15.0444
-7 | -0.6734 | 0.04313 | -0.0333 | -15.6133
-6.5 | -0.6214 | 0.03983 | -0.033 | -15.6013
-6 | -0.5513 | 0.03796 | -0.0354 | -14.5232
-5.5 | -0.4716 | 0.03629 | -0.0396 | -12.9953
-4.5 | -0.393 | 0.03463 | -0.034 | -11.3485
-4 | -0.3884 | 0.03447 | -0.0252 | -11.2678
-3.5 | -0.3289 | 0.03359 | -0.0256 | -9.7916
-3 | -0.323 | 0.03367 | -0.0171 | -9.5931
-2.5 | -0.2719 | 0.0328 | -0.0159 | -8.2896
-2 | -0.2647 | 0.03269 | -0.0077 | -8.0973
-1 | -0.2292 | 0.03005 | 0.0109 | -7.6273
-0.5 | 0.2643 | 0.04271 | -0.0678 | 6.1882
0 | 0.5034 | 0.04018 | -0.1049 | 12.5286
1 | 0.5231 | 0.0418 | -0.0912 | 12.5144
1.5 | 0.5763 | 0.0412 | -0.0913 | 13.9879
2 | 0.6373 | 0.04035 | -0.0924 | 15.7943
3 | 0.7053 | 0.04021 | -0.086 | 17.5404
3.5 | 0.4104 | 0.04097 | -0.0188 | 10.0171
4 | 0.4502 | 0.03971 | -0.0154 | 11.3372
4.5 | 0.4427 | 0.03949 | -0.0046 | 11.2104
5.5 | 0.5097 | 0.03765 | 0.0034 | 13.5378

## 23. Re 250k Mach 0.50 (1)
BIGFOIL.COM POLAR EXPORT
NACA67-519 a=0.5
NACA67-519 a=0.5 |  |  |  | Cl Max: | 1.518 | at alpha= | 9 | deg
JavaFoil+Calcfoil stall+Eppler ext transition |  |  |  | L/D Max: | 72.959 | at alpha= | 6.5 | deg
Re: | 250000 |  |  | Cd Min: | 0.01209 | at alpha= | -2 | deg
Mach: | 0.5 |  |  | Cl=0 at alpha= | -3.4014 | deg
|  |  |  | @ Cl=0.1, Cd= | 0.014955
|  |  |  | @ Cl=0.4, Cd= | 0.012224
|  |  |  | @ Cl=0.6, Cd= | 0.012817
alpha (deg) | Cl | Cd | Cm | Cl/Cd
-20 | -0.946 | 0.26782 | -0.011 | -3.534
-19.5 | -0.919 | 0.261 | -0.012 | -3.519
-19 | -0.891 | 0.26527 | -0.012 | -3.357
-18.5 | -0.863 | 0.25262 | -0.013 | -3.416
-18 | -0.835 | 0.24509 | -0.014 | -3.407
-17.5 | -0.805 | 0.24122 | -0.014 | -3.338
-17 | -0.777 | 0.23671 | -0.015 | -3.28
-16.5 | -0.748 | 0.22955 | -0.015 | -3.26
-16 | -0.72 | 0.22011 | -0.016 | -3.272
-15.5 | -0.692 | 0.20729 | -0.017 | -3.339
-15 | -0.664 | 0.21282 | -0.018 | -3.12
-14.5 | -0.635 | 0.19844 | -0.018 | -3.201
-14 | -0.606 | 0.19076 | -0.018 | -3.176
-13.5 | -0.578 | 0.24653 | -0.019 | -2.343
-13 | -0.549 | 0.17864 | -0.019 | -3.074
-12.5 | -0.521 | 0.17521 | -0.02 | -2.972
-12 | -0.492 | 0.16121 | -0.021 | -3.055
-11.5 | -0.463 | 0.16382 | -0.021 | -2.829
-11 | -0.434 | 0.1526 | -0.02 | -2.847
-10.5 | -0.405 | 0.11309 | -0.013 | -3.578
-10 | -0.378 | 0.12219 | -0.023 | -3.093
-9.5 | -0.348 | 0.07844 | -0.013 | -4.434
-9 | -0.319 | 0.06436 | -0.014 | -4.962
-8.5 | -0.468 | 0.06822 | -0.028 | -6.863
-8 | -0.46 | 0.05957 | -0.03 | -7.718
-7.5 | -0.429 | 0.05605 | -0.03 | -7.652
-7 | -0.389 | 0.05136 | -0.031 | -7.578
-6.5 | -0.343 | 0.04789 | -0.031 | -7.153
-6 | -0.292 | 0.04468 | -0.032 | -6.54
-5.5 | -0.239 | 0.04217 | -0.033 | -5.665
-5 | -0.184 | 0.03981 | -0.035 | -4.622
-4.5 | -0.154 | 0.01618 | -0.067 | -9.514
-4 | -0.084 | 0.01579 | -0.069 | -5.332
-3.5 | -0.014 | 0.01545 | -0.07 | -0.885
-3 | 0.057 | 0.01514 | -0.072 | 3.788
-2.5 | 0.129 | 0.01483 | -0.074 | 8.679
-2 | 0.197 | 0.01209 | -0.074 | 16.253
-1.5 | 0.267 | 0.01214 | -0.075 | 21.957
-1 | 0.337 | 0.01217 | -0.077 | 27.655
-0.5 | 0.407 | 0.01223 | -0.079 | 33.294
0 | 0.476 | 0.01247 | -0.08 | 38.175
0.5 | 0.546 | 0.01268 | -0.082 | 43.068
1 | 0.617 | 0.01286 | -0.084 | 47.945
1.5 | 0.687 | 0.01314 | -0.086 | 52.275
2 | 0.759 | 0.01344 | -0.088 | 56.442
2.5 | 0.83 | 0.01379 | -0.09 | 60.177
3 | 0.9 | 0.01425 | -0.092 | 63.171
3.5 | 0.97 | 0.01468 | -0.093 | 66.073
4 | 1.03 | 0.01522 | -0.095 | 67.685
4.5 | 1.096 | 0.01573 | -0.097 | 69.706
5 | 1.161 | 0.01633 | -0.099 | 71.075
5.5 | 1.224 | 0.01701 | -0.101 | 71.924
6 | 1.285 | 0.0177 | -0.102 | 72.558
6.5 | 1.343 | 0.0184 | -0.104 | 72.959
7 | 1.4 | 0.03114 | -0.106 | 44.966
7.5 | 1.449 | 0.03304 | -0.108 | 43.844
8 | 1.486 | 0.03516 | -0.109 | 42.274
8.5 | 1.511 | 0.0371 | -0.111 | 40.734
9 | 1.518 | 0.04048 | -0.113 | 37.489
9.5 | 1.492 | 0.04352 | -0.114 | 34.288
10 | 1.171 | 0.0789 | -0.042 | 14.837
10.5 | 0.784 | 0.12097 | -0.039 | 6.48
11 | 0.811 | 0.12462 | -0.04 | 6.51
11.5 | 0.84 | 0.1481 | -0.051 | 5.673
12 | 0.868 | 0.16298 | -0.054 | 5.326
12.5 | 0.895 | 0.16942 | -0.055 | 5.285
13 | 0.924 | 0.17883 | -0.06 | 5.167
13.5 | 0.952 | 0.18129 | -0.063 | 5.25
14 | 0.979 | 0.18827 | -0.064 | 5.2

## 24. Re 250k Mach 0.50 (2)
BIGFOIL.COM POLAR EXPORT
NACA67-519 a=0.5
NACA67-519 a=0.5 |  |  |  | Cl Max: | 0.9673 | at alpha= | 14.5 | deg
XFOIL ncrit=9 |  |  |  | L/D Max: | 24.6872 | at alpha= | 9.5 | deg
Re: | 250000 |  |  | Cd Min: | 0.19862 | at alpha= | -20 | deg
Mach: | 0.5 |  |  | Cl=0 at alpha= | 0.53803 | deg
|  |  |  | @ Cl=0.1, Cd= | 0.04355
|  |  |  | @ Cl=0.4, Cd= | 0.046259
|  |  |  | @ Cl=0.6, Cd= | 0.039155
alpha (deg) | Cl | Cd | Cm | Cl/Cd
-20 | -0.1149 | 0.19862 | -0.1474 | -0.57849
-19.5 | -0.1038 | 0.19197 | -0.1519 | -0.54071
-19 | -0.0805 | 0.18602 | -0.1546 | -0.43275
-18.5 | -0.0765 | 0.18064 | -0.1592 | -0.42349
-18 | -0.0503 | 0.17377 | -0.1609 | -0.28946
-17.5 | -0.0541 | 0.16937 | -0.1654 | -0.31942
-17 | -0.0225 | 0.16207 | -0.1662 | -0.13883
-16.5 | -0.0101 | 0.15681 | -0.1687 | -0.064409
-15.5 | -0.0013 | 0.14687 | -0.1708 | -0.0088514
-15 | 0.0049 | 0.14332 | -0.1689 | 0.034189
-14.5 | 0.0042 | 0.13957 | -0.1677 | 0.030092
-14 | -0.0358 | 0.13547 | -0.1703 | -0.26427
-13.5 | -0.0005 | 0.12896 | -0.169 | -0.0038772
-13 | 0.0194 | 0.12363 | -0.1703 | 0.15692
-12.5 | -0.0794 | 0.13042 | -0.1412 | -0.6088
-12 | -0.0733 | 0.12437 | -0.1432 | -0.58937
-11.5 | -0.1024 | 0.115 | -0.1506 | -0.89043
-11 | -0.0644 | 0.10853 | -0.1529 | -0.59338
-10 | -0.1866 | 0.09274 | -0.1412 | -2.0121
-9.5 | -0.2371 | 0.09035 | -0.1298 | -2.6242
-9 | -0.2748 | 0.07933 | -0.1337 | -3.464
-8.5 | -0.3441 | 0.07404 | -0.1239 | -4.6475
-8 | -0.3976 | 0.06701 | -0.1162 | -5.9334
-7.5 | -0.4681 | 0.06414 | -0.0995 | -7.2981
-7 | -0.5114 | 0.05916 | -0.086 | -8.6444
-6.5 | -0.569 | 0.05665 | -0.0677 | -10.0441
-6 | -0.5683 | 0.05059 | -0.0583 | -11.2334
-5.5 | -0.5944 | 0.04795 | -0.0435 | -12.3962
-5 | -0.5493 | 0.04357 | -0.0392 | -12.6073
-4.5 | -0.5349 | 0.04183 | -0.03 | -12.7875
-4 | -0.4598 | 0.03964 | -0.0311 | -11.5994
-3.5 | -0.4141 | 0.03873 | -0.0277 | -10.692
-3 | -0.3527 | 0.03797 | -0.0267 | -9.2889
-2 | -0.2781 | 0.03687 | -0.017 | -7.5427
-1 | -0.232 | 0.03572 | -0.0024 | -6.495
0 | 0.2488 | 0.04706 | -0.0587 | 5.2869
0.5 | -0.0148 | 0.04241 | 0.0012 | -0.34897
1.5 | 0.3744 | 0.04845 | -0.0524 | 7.7276
2 | 0.3881 | 0.04725 | -0.0427 | 8.2138
2.5 | 0.365 | 0.04754 | -0.0285 | 7.6777
3.5 | 0.3918 | 0.04633 | -0.011 | 8.4567
4 | 0.3942 | 0.04643 | -0.0013 | 8.4902
4.5 | 0.4529 | 0.0447 | 0.0007 | 10.132
5 | 0.4443 | 0.04424 | 0.013 | 10.0429
5.5 | 0.4341 | 0.04359 | 0.0259 | 9.9587
6 | 0.4999 | 0.04145 | 0.0273 | 12.0603
6.5 | 0.5094 | 0.04223 | 0.0346 | 12.0625
7 | 0.5648 | 0.04062 | 0.0372 | 13.9045
8 | 0.6806 | 0.0358 | 0.0444 | 19.0112
8.5 | 0.7148 | 0.03656 | 0.0479 | 19.5514
9 | 0.7901 | 0.03542 | 0.0474 | 22.3066
9.5 | 0.8564 | 0.03469 | 0.0483 | 24.6872
10 | 0.8777 | 0.03634 | 0.0536 | 24.1524
10.5 | 0.8823 | 0.04021 | 0.0582 | 21.9423
11 | 0.8814 | 0.04537 | 0.0614 | 19.4269
11.5 | 0.8772 | 0.05103 | 0.0641 | 17.1899
12 | 0.8762 | 0.05653 | 0.0665 | 15.4997
12.5 | 0.887 | 0.06221 | 0.0667 | 14.2582
13 | 0.9035 | 0.06751 | 0.0666 | 13.3832
13.5 | 0.9275 | 0.0723 | 0.0665 | 12.8285
14 | 0.9508 | 0.07737 | 0.0661 | 12.289
14.5 | 0.9673 | 0.08358 | 0.0651 | 11.5733
15 | 0.9457 | 0.08744 | 0.0708 | 10.8154
15.5 | 0.9278 | 0.09303 | 0.0736 | 9.9731
16 | 0.9032 | 0.1023 | 0.072 | 8.8289
16.5 | 0.878 | 0.1128 | 0.0683 | 7.7837
17 | 0.8587 | 0.1231 | 0.0636 | 6.9756
17.5 | 0.8109 | 0.1393 | 0.054 | 5.8212
18 | 0.7597 | 0.15822 | 0.0425 | 4.8015
19 | 0.7145 | 0.19119 | 0.0247 | 3.7371
19.5 | 0.7301 | 0.19795 | 0.0209 | 3.6883

## 25. Re 500k Mach 0.00 (1)
BIGFOIL.COM POLAR EXPORT
NACA67-519 a=0.5
NACA67-519 a=0.5 |  |  |  | Cl Max: | 1.694 | at alpha= | 14 | deg
JavaFoil+Calcfoil stall+Eppler ext transition |  |  |  | L/D Max: | 106.963 | at alpha= | 7.5 | deg
Re: | 500000 |  |  | Cd Min: | 0.00783 | at alpha= | -1.5 | deg
Mach: | 0 |  |  | Cl=0 at alpha= | -3.4032 | deg
|  |  |  | @ Cl=0.1, Cd= | 0.0084483
|  |  |  | @ Cl=0.4, Cd= | 0.0081497
|  |  |  | @ Cl=0.6, Cd= | 0.00853
alpha (deg) | Cl | Cd | Cm | Cl/Cd
-20 | -0.77 | 0.1909 | -0.009 | -4.036
-19.5 | -0.786 | 0.18104 | -0.01 | -4.341
-19 | -0.8 | 0.17301 | -0.01 | -4.623
-18.5 | -0.813 | 0.16446 | -0.011 | -4.941
-18 | -0.824 | 0.15871 | -0.012 | -5.191
-17.5 | -0.834 | 0.14891 | -0.012 | -5.598
-17 | -0.84 | 0.14113 | -0.013 | -5.954
-16.5 | -0.845 | 0.1332 | -0.014 | -6.343
-16 | -0.847 | 0.12601 | -0.015 | -6.723
-15.5 | -0.847 | 0.11954 | -0.015 | -7.083
-15 | -0.843 | 0.11086 | -0.016 | -7.608
-14.5 | -0.837 | 0.10526 | -0.017 | -7.949
-14 | -0.827 | 0.09912 | -0.018 | -8.344
-13.5 | -0.814 | 0.09258 | -0.019 | -8.793
-13 | -0.798 | 0.08706 | -0.021 | -9.161
-12.5 | -0.778 | 0.08102 | -0.022 | -9.609
-12 | -0.756 | 0.07501 | -0.023 | -10.084
-11.5 | -0.728 | 0.07213 | -0.024 | -10.086
-11 | -0.697 | 0.06613 | -0.026 | -10.539
-10.5 | -0.667 | 0.05887 | -0.029 | -11.328
-10 | -0.735 | 0.01892 | -0.043 | -38.865
-9.5 | -0.693 | 0.01734 | -0.044 | -39.987
-9 | -0.645 | 0.01652 | -0.046 | -39.07
-8.5 | -0.595 | 0.01548 | -0.047 | -38.429
-8 | -0.542 | 0.01477 | -0.049 | -36.695
-7.5 | -0.488 | 0.01424 | -0.05 | -34.228
-7 | -0.431 | 0.01372 | -0.052 | -31.44
-6.5 | -0.374 | 0.01329 | -0.053 | -28.153
-6 | -0.316 | 0.01292 | -0.055 | -24.435
-5.5 | -0.256 | 0.01257 | -0.056 | -20.388
-5 | -0.196 | 0.01222 | -0.058 | -16.039
-4.5 | -0.135 | 0.01194 | -0.059 | -11.325
-4 | -0.074 | 0.01165 | -0.06 | -6.334
-3.5 | -0.012 | 0.01138 | -0.062 | -1.052
-3 | 0.05 | 0.01119 | -0.064 | 4.478
-2.5 | 0.11 | 0.0079 | -0.064 | 13.981
-2 | 0.173 | 0.00784 | -0.065 | 22.004
-1.5 | 0.234 | 0.00783 | -0.067 | 29.947
-1 | 0.296 | 0.00783 | -0.069 | 37.845
-0.5 | 0.358 | 0.00786 | -0.07 | 45.557
0 | 0.416 | 0.00826 | -0.072 | 50.4
0.5 | 0.477 | 0.00833 | -0.073 | 57.234
1 | 0.538 | 0.00846 | -0.075 | 63.555
1.5 | 0.6 | 0.00853 | -0.077 | 70.397
2 | 0.662 | 0.00864 | -0.078 | 76.617
2.5 | 0.724 | 0.0088 | -0.08 | 82.343
3 | 0.787 | 0.00903 | -0.082 | 87.186
3.5 | 0.849 | 0.0093 | -0.083 | 91.277
4 | 0.904 | 0.00958 | -0.085 | 94.352
4.5 | 0.963 | 0.00989 | -0.087 | 97.408
5 | 1.022 | 0.01021 | -0.088 | 100.043
5.5 | 1.079 | 0.01056 | -0.09 | 102.167
6 | 1.136 | 0.01094 | -0.091 | 103.913
6.5 | 1.192 | 0.01128 | -0.093 | 105.715
7 | 1.247 | 0.01169 | -0.095 | 106.651
7.5 | 1.3 | 0.01216 | -0.096 | 106.963
8 | 1.347 | 0.02264 | -0.097 | 59.516
8.5 | 1.395 | 0.02354 | -0.099 | 59.263
9 | 1.441 | 0.02456 | -0.1 | 58.683
9.5 | 1.484 | 0.02557 | -0.102 | 58.048
10 | 1.524 | 0.02661 | -0.103 | 57.281
10.5 | 1.561 | 0.02834 | -0.105 | 55.097
11 | 1.594 | 0.02966 | -0.106 | 53.738
11.5 | 1.622 | 0.03102 | -0.107 | 52.277
12 | 1.645 | 0.03231 | -0.109 | 50.917
12.5 | 1.664 | 0.03369 | -0.11 | 49.394
13 | 1.678 | 0.03513 | -0.111 | 47.782
13.5 | 1.688 | 0.03673 | -0.113 | 45.967
14 | 1.694 | 0.03867 | -0.114 | 43.803
14.5 | 1.694 | 0.04074 | -0.115 | 41.596
15 | 1.69 | 0.0426 | -0.116 | 39.677
15.5 | 1.682 | 0.04494 | -0.117 | 37.423
16 | 1.668 | 0.04751 | -0.118 | 35.115
16.5 | 1.65 | 0.05058 | -0.119 | 32.624
17 | 1.629 | 0.0535 | -0.12 | 30.446
17.5 | 1.439 | 0.11078 | -0.097 | 12.994
18 | 1.367 | 0.14312 | -0.08 | 9.552
18.5 | 1.339 | 0.15443 | -0.078 | 8.668
19 | 1.307 | 0.16458 | -0.073 | 7.944

## 26. Re 500k Mach 0.00 (2)
BIGFOIL.COM POLAR EXPORT
NACA67-519 a=0.5
NACA67-519 a=0.5 |  |  |  | Cl Max: | -0.0016 | at alpha= | -1 | deg
XFOIL ncrit=9 |  |  |  | L/D Max: | -0.099564 | at alpha= | -1 | deg
Re: | 500000 |  |  | Cd Min: | 0.16051 | at alpha= | -18.5 | deg
Mach: | 0 |  |  | Cl=0 at alpha= | -99 | deg
|  |  |  | @ Cl=0.1, Cd= | 0.01607
|  |  |  | @ Cl=0.4, Cd= | 0.01607
|  |  |  | @ Cl=0.6, Cd= | 0.01607
alpha (deg) | Cl | Cd | Cm | Cl/Cd
-18.5 | -0.1645 | 0.16051 | -0.1184 | -1.0249
-18 | -0.1668 | 0.15157 | -0.1228 | -1.1005
-17.5 | -0.1451 | 0.14719 | -0.1252 | -0.9858
-17 | -0.1553 | 0.1385 | -0.1307 | -1.1213
-16.5 | -0.1372 | 0.1328 | -0.1327 | -1.0331
-16 | -0.1251 | 0.12682 | -0.1354 | -0.98644
-15.5 | -0.2736 | 0.08447 | -0.1511 | -3.239
-15 | -0.4651 | 0.05159 | -0.1662 | -9.0153
-14.5 | -0.5341 | 0.04317 | -0.1614 | -12.372
-14 | -0.5629 | 0.03857 | -0.1555 | -14.5942
-13.5 | -0.5775 | 0.03488 | -0.1493 | -16.5568
-13 | -0.5762 | 0.03251 | -0.1438 | -17.7238
-12.5 | -0.5677 | 0.03009 | -0.1385 | -18.8667
-12 | -0.5454 | 0.02792 | -0.1352 | -19.5344
-11.5 | -0.5093 | 0.02649 | -0.1339 | -19.2261
-11 | -0.4728 | 0.02534 | -0.1323 | -18.6582
-10.5 | -0.432 | 0.02422 | -0.1311 | -17.8365
-10 | -0.3892 | 0.02327 | -0.13 | -16.7254
-9.5 | -0.3387 | 0.02192 | -0.1303 | -15.4516
-9 | -0.2963 | 0.02131 | -0.129 | -13.9043
-8.5 | -0.254 | 0.02091 | -0.1274 | -12.1473
-8 | -0.2156 | 0.02047 | -0.1257 | -10.5325
-7.5 | -0.1822 | 0.02049 | -0.1226 | -8.8921
-7 | -0.1415 | 0.01975 | -0.1208 | -7.1646
-6.5 | -0.098 | 0.01926 | -0.1192 | -5.0883
-6 | -0.0551 | 0.01855 | -0.1176 | -2.9704
-5 | -0.0212 | 0.01904 | -0.1045 | -1.1134
-4.5 | -0.055 | 0.02018 | -0.0879 | -2.7255
-4 | -0.1327 | 0.02112 | -0.0618 | -6.2831
-3.5 | -0.1042 | 0.02054 | -0.0567 | -5.073
-2.5 | -0.0941 | 0.01948 | -0.0379 | -4.8306
-1.5 | -0.0719 | 0.01622 | -0.0196 | -4.4328
-1 | -0.0016 | 0.01607 | -0.0219 | -0.099564

## 27. Re 500k Mach 0.10 (1)
BIGFOIL.COM POLAR EXPORT
NACA67-519 a=0.5
NACA67-519 a=0.5 |  |  |  | Cl Max: | 1.684 | at alpha= | 14 | deg
JavaFoil+Calcfoil stall+Eppler ext transition |  |  |  | L/D Max: | 106.724 | at alpha= | 7.5 | deg
Re: | 500000 |  |  | Cd Min: | 0.00786 | at alpha= | -1.5 | deg
Mach: | 0.1 |  |  | Cl=0 at alpha= | -3.4032 | deg
|  |  |  | @ Cl=0.1, Cd= | 0.0085251
|  |  |  | @ Cl=0.4, Cd= | 0.0081697
|  |  |  | @ Cl=0.6, Cd= | 0.0085566
alpha (deg) | Cl | Cd | Cm | Cl/Cd
-20 | -0.724 | 0.19466 | -0.009 | -3.718
-19.5 | -0.743 | 0.18422 | -0.01 | -4.031
-19 | -0.76 | 0.17892 | -0.01 | -4.248
-18.5 | -0.776 | 0.16893 | -0.011 | -4.596
-18 | -0.791 | 0.15939 | -0.012 | -4.962
-17.5 | -0.804 | 0.1513 | -0.012 | -5.315
-17 | -0.814 | 0.14479 | -0.013 | -5.623
-16.5 | -0.822 | 0.13632 | -0.014 | -6.032
-16 | -0.828 | 0.12988 | -0.015 | -6.373
-15.5 | -0.83 | 0.12221 | -0.015 | -6.793
-15 | -0.83 | 0.11267 | -0.016 | -7.364
-14.5 | -0.826 | 0.10704 | -0.017 | -7.713
-14 | -0.818 | 0.10052 | -0.018 | -8.137
-13.5 | -0.807 | 0.09377 | -0.019 | -8.607
-13 | -0.792 | 0.08796 | -0.02 | -9.009
-12.5 | -0.774 | 0.08219 | -0.022 | -9.42
-12 | -0.753 | 0.07654 | -0.023 | -9.842
-11.5 | -0.726 | 0.07326 | -0.024 | -9.91
-11 | -0.696 | 0.06724 | -0.026 | -10.347
-10.5 | -0.665 | 0.06069 | -0.028 | -10.955
-10 | -0.657 | 0.04163 | -0.035 | -15.785
-9.5 | -0.695 | 0.01754 | -0.045 | -39.607
-9 | -0.647 | 0.01665 | -0.046 | -38.857
-8.5 | -0.597 | 0.01557 | -0.048 | -38.31
-8 | -0.544 | 0.0149 | -0.049 | -36.501
-7.5 | -0.489 | 0.01425 | -0.051 | -34.357
-7 | -0.433 | 0.01378 | -0.052 | -31.426
-6.5 | -0.376 | 0.01335 | -0.054 | -28.152
-6 | -0.317 | 0.01299 | -0.055 | -24.413
-5.5 | -0.257 | 0.01262 | -0.056 | -20.394
-5 | -0.197 | 0.01229 | -0.058 | -16.032
-4.5 | -0.136 | 0.01198 | -0.059 | -11.339
-4 | -0.074 | 0.0117 | -0.061 | -6.336
-3.5 | -0.012 | 0.01147 | -0.062 | -1.048
-3 | 0.05 | 0.01123 | -0.064 | 4.482
-2.5 | 0.111 | 0.00793 | -0.064 | 13.989
-2 | 0.173 | 0.00789 | -0.066 | 21.984
-1.5 | 0.235 | 0.00786 | -0.067 | 29.965
-1 | 0.298 | 0.00787 | -0.069 | 37.806
-0.5 | 0.36 | 0.00788 | -0.07 | 45.635
0 | 0.418 | 0.0083 | -0.072 | 50.405
0.5 | 0.479 | 0.00836 | -0.074 | 57.381
1 | 0.541 | 0.00849 | -0.075 | 63.689
1.5 | 0.603 | 0.00856 | -0.077 | 70.454
2 | 0.666 | 0.00868 | -0.079 | 76.698
2.5 | 0.728 | 0.00884 | -0.08 | 82.382
3 | 0.791 | 0.00909 | -0.082 | 87.01
3.5 | 0.853 | 0.00935 | -0.084 | 91.229
4 | 0.909 | 0.00965 | -0.085 | 94.131
4.5 | 0.968 | 0.00995 | -0.087 | 97.284
5 | 1.027 | 0.01028 | -0.089 | 99.88
5.5 | 1.084 | 0.01064 | -0.09 | 101.955
6 | 1.142 | 0.01101 | -0.092 | 103.657
6.5 | 1.198 | 0.01136 | -0.093 | 105.42
7 | 1.253 | 0.0118 | -0.095 | 106.214
7.5 | 1.306 | 0.01224 | -0.096 | 106.724
8 | 1.353 | 0.02286 | -0.098 | 59.18
8.5 | 1.401 | 0.02373 | -0.099 | 59.024
9 | 1.446 | 0.02475 | -0.101 | 58.423
9.5 | 1.489 | 0.02579 | -0.102 | 57.724
10 | 1.528 | 0.02692 | -0.104 | 56.773
10.5 | 1.565 | 0.02861 | -0.105 | 54.703
11 | 1.597 | 0.02999 | -0.106 | 53.239
11.5 | 1.623 | 0.03139 | -0.108 | 51.703
12 | 1.645 | 0.03281 | -0.109 | 50.126
12.5 | 1.662 | 0.03409 | -0.11 | 48.759
13 | 1.675 | 0.03579 | -0.112 | 46.79
13.5 | 1.682 | 0.0375 | -0.113 | 44.855
14 | 1.684 | 0.03905 | -0.114 | 43.138
14.5 | 1.682 | 0.04135 | -0.115 | 40.668
15 | 1.674 | 0.04381 | -0.117 | 38.213
15.5 | 1.661 | 0.04597 | -0.118 | 36.131
16 | 1.643 | 0.04904 | -0.119 | 33.508
16.5 | 1.622 | 0.05145 | -0.12 | 31.518
17 | 1.586 | 0.05697 | -0.119 | 27.842
17.5 | 1.35 | 0.14029 | -0.077 | 9.625
18 | 1.319 | 0.15199 | -0.073 | 8.677
18.5 | 1.29 | 0.16139 | -0.072 | 7.993
19 | 1.259 | 0.17105 | -0.07 | 7.361

## 28. Re 500k Mach 0.10 (2)
BIGFOIL.COM POLAR EXPORT
NACA67-519 a=0.5
NACA67-519 a=0.5 |  |  |  | Cl Max: | 1.1369 | at alpha= | 20 | deg
XFOIL ncrit=9 |  |  |  | L/D Max: | 56.9372 | at alpha= | 7.5 | deg
Re: | 500000 |  |  | Cd Min: | 0.09689 | at alpha= | 20 | deg
Mach: | 0.1 |  |  | Cl=0 at alpha= | -99 | deg
|  |  |  | @ Cl=0.1, Cd= | 0.02247
|  |  |  | @ Cl=0.4, Cd= | 0.02247
|  |  |  | @ Cl=0.6, Cd= | 0.015056
alpha (deg) | Cl | Cd | Cm | Cl/Cd
0 | 0.4429 | 0.02247 | -0.0836 | 19.7107
0.5 | 0.5335 | 0.02141 | -0.0914 | 24.9183
2 | 0.2857 | 0.01822 | -0.0116 | 15.6806
2.5 | 0.3541 | 0.01731 | -0.0147 | 20.4564
3 | 0.4263 | 0.01643 | -0.0184 | 25.9464
4 | 0.5152 | 0.01574 | -0.0159 | 32.7319
5 | 0.6206 | 0.01489 | -0.0163 | 41.679
6.5 | 0.7621 | 0.01428 | -0.0139 | 53.3683
7 | 0.8049 | 0.0143 | -0.0123 | 56.2867
7.5 | 0.8347 | 0.01466 | -0.0084 | 56.9372
8 | 0.8558 | 0.0154 | -0.0032 | 55.5714
8.5 | 0.8781 | 0.01625 | 0.0015 | 54.0369
9 | 0.8923 | 0.01745 | 0.0073 | 51.1347
9.5 | 0.8928 | 0.01926 | 0.015 | 46.3551
10 | 0.888 | 0.02159 | 0.023 | 41.1302
10.5 | 0.8848 | 0.02414 | 0.0301 | 36.6529
11.5 | 0.8913 | 0.02948 | 0.0409 | 30.2341
12 | 0.905 | 0.03226 | 0.0437 | 28.0533
12.5 | 0.929 | 0.03542 | 0.0437 | 26.2281
13 | 0.9564 | 0.03893 | 0.0425 | 24.5672
13.5 | 0.9889 | 0.04226 | 0.0407 | 23.4004
14 | 1.021 | 0.0456 | 0.0387 | 22.3904
14.5 | 1.0437 | 0.04888 | 0.0388 | 21.3523
15 | 1.0576 | 0.05175 | 0.0409 | 20.4367
15.5 | 1.0723 | 0.05489 | 0.0424 | 19.5354
16 | 1.0824 | 0.05861 | 0.0439 | 18.4678
16.5 | 1.0981 | 0.06201 | 0.0447 | 17.7084
17 | 1.1031 | 0.06648 | 0.0458 | 16.593
17.5 | 1.1175 | 0.0703 | 0.0461 | 15.8962
18 | 1.1198 | 0.0754 | 0.0464 | 14.8515
18.5 | 1.13 | 0.07992 | 0.0462 | 14.1391
19 | 1.1344 | 0.08518 | 0.0457 | 13.3177
19.5 | 1.1343 | 0.09108 | 0.045 | 12.4539
20 | 1.1369 | 0.09689 | 0.0437 | 11.7339

## 29. Re 500k Mach 0.25 (1)
BIGFOIL.COM POLAR EXPORT
NACA67-519 a=0.5
NACA67-519 a=0.5 |  |  |  | Cl Max: | 1.636 | at alpha= | 12.5 | deg
JavaFoil+Calcfoil stall+Eppler ext transition |  |  |  | L/D Max: | 104.51 | at alpha= | 7.5 | deg
Re: | 500000 |  |  | Cd Min: | 0.00803 | at alpha= | -1 | deg
Mach: | 0.25 |  |  | Cl=0 at alpha= | -3.4062 | deg
|  |  |  | @ Cl=0.1, Cd= | 0.0088929
|  |  |  | @ Cl=0.4, Cd= | 0.0082967
|  |  |  | @ Cl=0.6, Cd= | 0.0087387
alpha (deg) | Cl | Cd | Cm | Cl/Cd
-18.5 | -0.442 | 0.20257 | -0.011 | -2.182
-18 | -0.493 | 0.18876 | -0.011 | -2.613
-17.5 | -0.541 | 0.17582 | -0.012 | -3.074
-17 | -0.584 | 0.16686 | -0.013 | -3.498
-16.5 | -0.623 | 0.1514 | -0.014 | -4.116
-16 | -0.657 | 0.14444 | -0.014 | -4.551
-15.5 | -0.687 | 0.13689 | -0.015 | -5.015
-15 | -0.71 | 0.12703 | -0.016 | -5.592
-14.5 | -0.729 | 0.11747 | -0.017 | -6.204
-14 | -0.734 | 0.10433 | -0.009 | -7.038
-13.5 | -0.747 | 0.10257 | -0.019 | -7.282
-13 | -0.747 | 0.09644 | -0.02 | -7.748
-12.5 | -0.742 | 0.0883 | -0.021 | -8.399
-12 | -0.73 | 0.08238 | -0.022 | -8.866
-11.5 | -0.713 | 0.07749 | -0.023 | -9.197
-11 | -0.686 | 0.072 | -0.024 | -9.532
-10.5 | -0.658 | 0.06598 | -0.026 | -9.968
-10 | -0.626 | 0.06101 | -0.028 | -10.259
-9.5 | -0.599 | 0.05134 | -0.033 | -11.665
-9 | -0.653 | 0.01757 | -0.047 | -37.16
-8.5 | -0.605 | 0.01613 | -0.049 | -37.508
-8 | -0.553 | 0.01551 | -0.05 | -35.67
-7.5 | -0.499 | 0.01481 | -0.052 | -33.684
-7 | -0.442 | 0.0142 | -0.053 | -31.145
-6.5 | -0.384 | 0.0137 | -0.055 | -28.049
-6 | -0.325 | 0.01329 | -0.056 | -24.413
-5.5 | -0.264 | 0.01291 | -0.058 | -20.429
-5 | -0.202 | 0.01256 | -0.059 | -16.073
-4.5 | -0.139 | 0.01223 | -0.061 | -11.393
-4 | -0.076 | 0.01195 | -0.062 | -6.361
-3.5 | -0.012 | 0.0117 | -0.064 | -1.055
-3 | 0.052 | 0.01144 | -0.066 | 4.516
-2.5 | 0.114 | 0.00815 | -0.066 | 13.955
-2 | 0.178 | 0.00806 | -0.067 | 22.079
-1.5 | 0.242 | 0.00804 | -0.069 | 30.052
-1 | 0.305 | 0.00803 | -0.071 | 38.038
-0.5 | 0.369 | 0.00809 | -0.072 | 45.605
0 | 0.429 | 0.00849 | -0.074 | 50.553
0.5 | 0.492 | 0.00857 | -0.075 | 57.445
1 | 0.556 | 0.00867 | -0.077 | 64.07
1.5 | 0.62 | 0.00877 | -0.079 | 70.656
2 | 0.683 | 0.0089 | -0.081 | 76.764
2.5 | 0.748 | 0.00909 | -0.083 | 82.321
3 | 0.813 | 0.00937 | -0.084 | 86.717
3.5 | 0.876 | 0.00966 | -0.086 | 90.661
4 | 0.932 | 0.00998 | -0.088 | 93.449
4.5 | 0.993 | 0.0103 | -0.089 | 96.395
5 | 1.053 | 0.01066 | -0.091 | 98.79
5.5 | 1.112 | 0.01106 | -0.093 | 100.601
6 | 1.17 | 0.01145 | -0.094 | 102.188
6.5 | 1.227 | 0.01185 | -0.096 | 103.565
7 | 1.283 | 0.0123 | -0.097 | 104.312
7.5 | 1.336 | 0.01278 | -0.099 | 104.51
8 | 1.383 | 0.02405 | -0.1 | 57.497
8.5 | 1.43 | 0.02511 | -0.102 | 56.937
9 | 1.473 | 0.02623 | -0.103 | 56.172
9.5 | 1.513 | 0.02735 | -0.105 | 55.318
10 | 1.549 | 0.02862 | -0.106 | 54.132
10.5 | 1.581 | 0.03057 | -0.108 | 51.707
11 | 1.606 | 0.03226 | -0.109 | 49.776
11.5 | 1.623 | 0.0339 | -0.11 | 47.874
12 | 1.633 | 0.03568 | -0.112 | 45.767
12.5 | 1.636 | 0.03739 | -0.113 | 43.763
13 | 1.632 | 0.0391 | -0.115 | 41.731
13.5 | 1.619 | 0.04142 | -0.116 | 39.092
14 | 1.598 | 0.0437 | -0.117 | 36.567
14.5 | 1.569 | 0.0463 | -0.118 | 33.879
15 | 1.435 | 0.0711 | -0.108 | 20.18
15.5 | 1.268 | 0.12369 | -0.072 | 10.251
16 | 1.217 | 0.13662 | -0.063 | 8.91
16.5 | 1.168 | 0.14513 | -0.062 | 8.045
17 | 1.114 | 0.15453 | -0.062 | 7.208
17.5 | 1.054 | 0.16713 | -0.06 | 6.306

## 30. Re 500k Mach 0.25 (2)
BIGFOIL.COM POLAR EXPORT
NACA67-519 a=0.5
NACA67-519 a=0.5 |  |  |  | Cl Max: | 0.5184 | at alpha= | 0 | deg
XFOIL ncrit=9 |  |  |  | L/D Max: | 23.4146 | at alpha= | 0 | deg
Re: | 500000 |  |  | Cd Min: | 0.14565 | at alpha= | -17 | deg
Mach: | 0.25 |  |  | Cl=0 at alpha= | -1.7873 | deg
|  |  |  | @ Cl=0.1, Cd= | 0.019204
|  |  |  | @ Cl=0.4, Cd= | 0.021309
|  |  |  | @ Cl=0.6, Cd= | 0.02214
alpha (deg) | Cl | Cd | Cm | Cl/Cd
-17 | -0.1125 | 0.14565 | -0.1324 | -0.7724
-16.5 | -0.1159 | 0.13705 | -0.1372 | -0.84568
-16 | -0.0983 | 0.13141 | -0.1399 | -0.74804
-15.5 | -0.0793 | 0.12663 | -0.1424 | -0.62623
-15 | -0.1015 | 0.11557 | -0.1493 | -0.87826
-14 | -0.3206 | 0.05764 | -0.1752 | -5.5621
-13.5 | -0.3787 | 0.04856 | -0.1753 | -7.7986
-13 | -0.4243 | 0.0429 | -0.1703 | -9.8904
-12.5 | -0.4569 | 0.03823 | -0.1632 | -11.9513
-12 | -0.4735 | 0.03428 | -0.1564 | -13.8127
-11.5 | -0.4695 | 0.03167 | -0.1509 | -14.8248
-11 | -0.4556 | 0.02946 | -0.1459 | -15.465
-10.5 | -0.4309 | 0.02758 | -0.1418 | -15.6236
-10 | -0.3965 | 0.02586 | -0.1389 | -15.3326
-9.5 | -0.353 | 0.02427 | -0.1371 | -14.5447
-9 | -0.3011 | 0.02284 | -0.1368 | -13.183
-8.5 | -0.2692 | 0.02281 | -0.1334 | -11.8018
-8 | -0.2326 | 0.02255 | -0.1303 | -10.3149
-7.5 | -0.184 | 0.02155 | -0.1293 | -8.5383
-7 | -0.1356 | 0.02088 | -0.1281 | -6.4943
-6.5 | -0.0896 | 0.02005 | -0.1265 | -4.4688
-6 | -0.0994 | 0.02127 | -0.1149 | -4.6732
-5.5 | -0.0539 | 0.02043 | -0.1131 | -2.6383
-5 | -0.0053 | 0.01973 | -0.1118 | -0.26863
-4.5 | -0.0487 | 0.02097 | -0.0931 | -2.3224
-4 | -0.1179 | 0.02183 | -0.0687 | -5.4008
-3.5 | -0.0727 | 0.02098 | -0.0664 | -3.4652
-3 | -0.1095 | 0.02144 | -0.0483 | -5.1073
-2.5 | -0.075 | 0.02018 | -0.044 | -3.7166
-2 | -0.0617 | 0.01807 | -0.0355 | -3.4145
0 | 0.5184 | 0.02214 | -0.0983 | 23.4146

## 31. Re 500k Mach 0.50 (1)
BIGFOIL.COM POLAR EXPORT
NACA67-519 a=0.5
NACA67-519 a=0.5 |  |  |  | Cl Max: | 1.52 | at alpha= | 9 | deg
JavaFoil+Calcfoil stall+Eppler ext transition |  |  |  | L/D Max: | 94.485 | at alpha= | 6.5 | deg
Re: | 500000 |  |  | Cd Min: | 0.00895 | at alpha= | -0.5 | deg
Mach: | 0.5 |  |  | Cl=0 at alpha= | -3.4014 | deg
|  |  |  | @ Cl=0.1, Cd= | 0.012273
|  |  |  | @ Cl=0.4, Cd= | 0.0089542
|  |  |  | @ Cl=0.6, Cd= | 0.0095133
alpha (deg) | Cl | Cd | Cm | Cl/Cd
-20 | -0.947 | 0.22913 | -0.011 | -4.132
-19.5 | -0.919 | 0.22201 | -0.012 | -4.138
-19 | -0.891 | 0.21947 | -0.013 | -4.058
-18.5 | -0.863 | 0.21018 | -0.013 | -4.106
-18 | -0.835 | 0.20608 | -0.014 | -4.052
-17.5 | -0.806 | 0.20567 | -0.015 | -3.918
-17 | -0.777 | 0.1979 | -0.015 | -3.924
-16.5 | -0.748 | 0.19418 | -0.016 | -3.854
-16 | -0.72 | 0.18151 | -0.016 | -3.968
-15.5 | -0.692 | 0.1734 | -0.017 | -3.992
-15 | -0.664 | 0.17396 | -0.018 | -3.817
-14.5 | -0.636 | 0.1649 | -0.019 | -3.855
-14 | -0.606 | 0.15749 | -0.018 | -3.847
-13.5 | -0.578 | 0.20206 | -0.019 | -2.858
-13 | -0.549 | 0.15013 | -0.02 | -3.658
-12.5 | -0.521 | 0.14667 | -0.02 | -3.551
-12 | -0.492 | 0.13669 | -0.021 | -3.603
-11.5 | -0.464 | 0.13437 | -0.022 | -3.452
-11 | -0.435 | 0.12714 | -0.021 | -3.418
-10.5 | -0.407 | 0.10842 | -0.023 | -3.752
-10 | -0.378 | 0.10965 | -0.023 | -3.447
-9.5 | -0.349 | 0.08914 | -0.024 | -3.921
-9 | -0.321 | 0.07498 | -0.026 | -4.286
-8.5 | -0.469 | 0.06356 | -0.028 | -7.372
-8 | -0.46 | 0.0558 | -0.031 | -8.25
-7.5 | -0.431 | 0.05026 | -0.033 | -8.58
-7 | -0.395 | 0.04448 | -0.038 | -8.882
-6.5 | -0.349 | 0.04038 | -0.04 | -8.652
-6 | -0.354 | 0.01482 | -0.062 | -23.873
-5.5 | -0.29 | 0.01424 | -0.064 | -20.34
-5 | -0.223 | 0.01386 | -0.066 | -16.072
-4.5 | -0.154 | 0.01347 | -0.068 | -11.452
-4 | -0.084 | 0.01308 | -0.069 | -6.444
-3.5 | -0.014 | 0.01275 | -0.071 | -1.075
-3 | 0.057 | 0.01244 | -0.073 | 4.616
-2.5 | 0.129 | 0.01216 | -0.075 | 10.606
-2 | 0.197 | 0.00896 | -0.074 | 22.033
-1.5 | 0.268 | 0.00896 | -0.076 | 29.912
-1 | 0.339 | 0.00898 | -0.078 | 37.735
-0.5 | 0.41 | 0.00895 | -0.08 | 45.866
0 | 0.478 | 0.00929 | -0.082 | 51.504
0.5 | 0.549 | 0.0094 | -0.084 | 58.449
1 | 0.621 | 0.00956 | -0.086 | 64.904
1.5 | 0.692 | 0.00976 | -0.088 | 70.838
2 | 0.764 | 0.01008 | -0.09 | 75.831
2.5 | 0.835 | 0.0104 | -0.092 | 80.31
3 | 0.906 | 0.01079 | -0.093 | 84.006
3.5 | 0.976 | 0.01119 | -0.095 | 87.225
4 | 1.036 | 0.0116 | -0.097 | 89.332
4.5 | 1.103 | 0.01207 | -0.099 | 91.344
5 | 1.168 | 0.01258 | -0.101 | 92.798
5.5 | 1.231 | 0.0131 | -0.102 | 93.911
6 | 1.292 | 0.01368 | -0.104 | 94.442
6.5 | 1.35 | 0.01429 | -0.106 | 94.485
7 | 1.403 | 0.02717 | -0.107 | 51.636
7.5 | 1.451 | 0.02888 | -0.109 | 50.261
8 | 1.489 | 0.03064 | -0.111 | 48.575
8.5 | 1.514 | 0.03252 | -0.112 | 46.549
9 | 1.52 | 0.03539 | -0.114 | 42.947
9.5 | 1.495 | 0.03813 | -0.116 | 39.205
10 | 1.4 | 0.04174 | -0.117 | 33.539
10.5 | 0.784 | 0.10257 | -0.041 | 7.643
11 | 0.811 | 0.1083 | -0.042 | 7.493
11.5 | 0.841 | 0.12917 | -0.053 | 6.507
12 | 0.868 | 0.1379 | -0.055 | 6.296
12.5 | 0.895 | 0.1439 | -0.056 | 6.223
13 | 0.925 | 0.15269 | -0.062 | 6.055
13.5 | 0.952 | 0.15427 | -0.063 | 6.17
14 | 0.979 | 0.15865 | -0.065 | 6.172

## 32. Re 500k Mach 0.50 (2)
BIGFOIL.COM POLAR EXPORT
NACA67-519 a=0.5
NACA67-519 a=0.5 |  |  |  | Cl Max: | 0.005 | at alpha= | -11.5 | deg
XFOIL ncrit=9 |  |  |  | L/D Max: | 0.06491 | at alpha= | -11.5 | deg
Re: | 500000 |  |  | Cd Min: | 0.07703 | at alpha= | -11.5 | deg
Mach: | 0.5 |  |  | Cl=0 at alpha= | -99 | deg
|  |  |  | @ Cl=0.1, Cd= | 0.0337
|  |  |  | @ Cl=0.4, Cd= | 0.0337
|  |  |  | @ Cl=0.6, Cd= | 0.0337
alpha (deg) | Cl | Cd | Cm | Cl/Cd
-11.5 | 0.005 | 0.07703 | -0.1894 | 0.06491
-11 | -0.029 | 0.06478 | -0.1954 | -0.44767
-10.5 | -0.0904 | 0.0512 | -0.2017 | -1.7656
-10 | -0.1449 | 0.04416 | -0.1973 | -3.2812
-9.5 | -0.1974 | 0.04091 | -0.187 | -4.8252
-9 | -0.2356 | 0.03691 | -0.1757 | -6.3831
-8.5 | -0.2525 | 0.03281 | -0.1653 | -7.6958
-8 | -0.3117 | 0.0337 | -0.145 | -9.2493

## 33. Re 750k Mach 0.00 (1)
BIGFOIL.COM POLAR EXPORT
NACA67-519 a=0.5
NACA67-519 a=0.5 |  |  |  | Cl Max: | 1.697 | at alpha= | 14.5 | deg
JavaFoil+Calcfoil stall+Eppler ext transition |  |  |  | L/D Max: | 121.602 | at alpha= | 7.5 | deg
Re: | 750000 |  |  | Cd Min: | 0.00648 | at alpha= | -1.5 | deg
Mach: | 0 |  |  | Cl=0 at alpha= | -3.4032 | deg
|  |  |  | @ Cl=0.1, Cd= | 0.0071674
|  |  |  | @ Cl=0.4, Cd= | 0.0067217
|  |  |  | @ Cl=0.6, Cd= | 0.0071195
alpha (deg) | Cl | Cd | Cm | Cl/Cd
-20 | -0.771 | 0.18296 | -0.009 | -4.215
-19.5 | -0.787 | 0.17348 | -0.01 | -4.534
-19 | -0.8 | 0.16714 | -0.01 | -4.789
-18.5 | -0.813 | 0.1614 | -0.011 | -5.04
-18 | -0.825 | 0.15239 | -0.012 | -5.411
-17.5 | -0.834 | 0.14347 | -0.013 | -5.816
-17 | -0.841 | 0.1363 | -0.013 | -6.171
-16.5 | -0.846 | 0.12861 | -0.014 | -6.577
-16 | -0.848 | 0.12194 | -0.015 | -6.955
-15.5 | -0.848 | 0.11605 | -0.016 | -7.303
-15 | -0.845 | 0.10802 | -0.017 | -7.82
-14.5 | -0.838 | 0.10182 | -0.018 | -8.233
-14 | -0.828 | 0.09541 | -0.019 | -8.683
-13.5 | -0.816 | 0.08915 | -0.02 | -9.152
-13 | -0.8 | 0.08311 | -0.022 | -9.63
-12.5 | -0.782 | 0.07688 | -0.023 | -10.171
-12 | -0.761 | 0.07054 | -0.025 | -10.791
-11.5 | -0.732 | 0.06797 | -0.025 | -10.764
-11 | -0.704 | 0.0606 | -0.028 | -11.617
-10.5 | -0.777 | 0.01899 | -0.041 | -40.892
-10 | -0.74 | 0.01684 | -0.043 | -43.946
-9.5 | -0.695 | 0.01586 | -0.045 | -43.814
-9 | -0.646 | 0.01513 | -0.046 | -42.739
-8.5 | -0.596 | 0.01411 | -0.048 | -42.219
-8 | -0.543 | 0.01345 | -0.049 | -40.354
-7.5 | -0.488 | 0.01295 | -0.051 | -37.694
-7 | -0.432 | 0.01247 | -0.052 | -34.652
-6.5 | -0.375 | 0.01205 | -0.054 | -31.084
-6 | -0.316 | 0.01172 | -0.055 | -26.955
-5.5 | -0.257 | 0.01139 | -0.057 | -22.515
-5 | -0.196 | 0.01108 | -0.058 | -17.711
-4.5 | -0.135 | 0.01081 | -0.06 | -12.521
-4 | -0.074 | 0.01055 | -0.061 | -6.997
-3.5 | -0.012 | 0.01029 | -0.063 | -1.165
-3 | 0.05 | 0.01011 | -0.064 | 4.96
-2.5 | 0.111 | 0.00652 | -0.065 | 17.083
-2 | 0.174 | 0.00649 | -0.067 | 26.82
-1.5 | 0.236 | 0.00648 | -0.068 | 36.442
-1 | 0.299 | 0.00649 | -0.07 | 45.995
-0.5 | 0.361 | 0.00653 | -0.071 | 55.292
0 | 0.42 | 0.00682 | -0.073 | 61.577
0.5 | 0.482 | 0.00688 | -0.075 | 70.004
1 | 0.543 | 0.007 | -0.076 | 77.602
1.5 | 0.605 | 0.00713 | -0.078 | 84.918
2 | 0.668 | 0.00735 | -0.08 | 90.806
2.5 | 0.73 | 0.00763 | -0.081 | 95.628
3 | 0.791 | 0.00788 | -0.083 | 100.428
3.5 | 0.852 | 0.00814 | -0.084 | 104.665
4 | 0.907 | 0.00841 | -0.086 | 107.858
4.5 | 0.967 | 0.00869 | -0.088 | 111.176
5 | 1.025 | 0.00901 | -0.089 | 113.71
5.5 | 1.082 | 0.00933 | -0.091 | 115.985
6 | 1.139 | 0.00966 | -0.092 | 117.888
6.5 | 1.195 | 0.00998 | -0.094 | 119.791
7 | 1.25 | 0.01034 | -0.095 | 120.957
7.5 | 1.303 | 0.01072 | -0.097 | 121.602
8 | 1.349 | 0.02093 | -0.098 | 64.453
8.5 | 1.397 | 0.02182 | -0.099 | 64.031
9 | 1.443 | 0.02242 | -0.101 | 64.345
9.5 | 1.486 | 0.02335 | -0.102 | 63.631
10 | 1.526 | 0.02446 | -0.104 | 62.388
10.5 | 1.563 | 0.02612 | -0.105 | 59.855
11 | 1.596 | 0.02721 | -0.106 | 58.671
11.5 | 1.624 | 0.02869 | -0.108 | 56.608
12 | 1.647 | 0.02985 | -0.109 | 55.183
12.5 | 1.666 | 0.03119 | -0.11 | 53.423
13 | 1.68 | 0.03269 | -0.111 | 51.406
13.5 | 1.691 | 0.0341 | -0.113 | 49.572
14 | 1.696 | 0.03593 | -0.114 | 47.205
14.5 | 1.697 | 0.03761 | -0.115 | 45.117
15 | 1.693 | 0.03952 | -0.116 | 42.848
15.5 | 1.685 | 0.04148 | -0.117 | 40.618
16 | 1.672 | 0.04367 | -0.119 | 38.298
16.5 | 1.656 | 0.04585 | -0.12 | 36.119
17 | 1.636 | 0.04805 | -0.121 | 34.053
17.5 | 1.609 | 0.05216 | -0.121 | 30.853
18 | 1.564 | 0.06032 | -0.12 | 25.923
18.5 | 1.44 | 0.09708 | -0.108 | 14.834
19 | 1.368 | 0.124 | -0.099 | 11.034
19.5 | 1.3 | 0.15557 | -0.086 | 8.355

## 34. Re 750k Mach 0.00 (2)
BIGFOIL.COM POLAR EXPORT
NACA67-519 a=0.5
NACA67-519 a=0.5 |  |  |  | Cl Max: | 1.2146 | at alpha= | 20 | deg
XFOIL ncrit=9 |  |  |  | L/D Max: | 72.4488 | at alpha= | 6.5 | deg
Re: | 750000 |  |  | Cd Min: | 0.16883 | at alpha= | -20 | deg
Mach: | 0 |  |  | Cl=0 at alpha= | -5.6115 | deg
|  |  |  | @ Cl=0.1, Cd= | 0.0098974
|  |  |  | @ Cl=0.4, Cd= | 0.01201
|  |  |  | @ Cl=0.6, Cd= | 0.010153
alpha (deg) | Cl | Cd | Cm | Cl/Cd
-20 | -0.238 | 0.16883 | -0.1069 | -1.4097
-19 | -0.1928 | 0.16263 | -0.1133 | -1.1855
-18.5 | -0.6161 | 0.06889 | -0.1509 | -8.9432
-18 | -0.6772 | 0.05401 | -0.159 | -12.5384
-17.5 | -0.7038 | 0.04618 | -0.1611 | -15.2404
-17 | -0.7206 | 0.04072 | -0.1603 | -17.6965
-16.5 | -0.7213 | 0.03727 | -0.1586 | -19.3534
-16 | -0.72 | 0.03415 | -0.1559 | -21.0835
-15.5 | -0.7206 | 0.03076 | -0.1524 | -23.4265
-15 | -0.7053 | 0.0288 | -0.1496 | -24.4896
-14.5 | -0.6846 | 0.02722 | -0.1469 | -25.1506
-14 | -0.6591 | 0.02616 | -0.1445 | -25.195
-13.5 | -0.6335 | 0.02486 | -0.1419 | -25.4827
-13 | -0.6041 | 0.02359 | -0.1395 | -25.6083
-12.5 | -0.5723 | 0.02254 | -0.1373 | -25.3904
-12 | -0.5381 | 0.02116 | -0.1355 | -25.4301
-11.5 | -0.502 | 0.0204 | -0.1338 | -24.6078
-11 | -0.4629 | 0.01949 | -0.1323 | -23.7506
-10.5 | -0.4218 | 0.01884 | -0.1311 | -22.3885
-10 | -0.3804 | 0.01798 | -0.1298 | -21.1568
-9.5 | -0.3391 | 0.01728 | -0.1285 | -19.6238
-9 | -0.295 | 0.01681 | -0.1274 | -17.5491
-8.5 | -0.2526 | 0.0161 | -0.1261 | -15.6894
-8 | -0.207 | 0.01578 | -0.1253 | -13.1179
-7.5 | -0.1653 | 0.01536 | -0.1237 | -10.7617
-7 | -0.1214 | 0.01501 | -0.1226 | -8.0879
-6.5 | -0.0776 | 0.01468 | -0.1212 | -5.2861
-6 | -0.0352 | 0.01424 | -0.1196 | -2.4719
-5.5 | 0.0101 | 0.01389 | -0.1184 | 0.72714
-5 | 0.055 | 0.01346 | -0.1171 | 4.0862
-4.5 | 0.0969 | 0.01318 | -0.1153 | 7.352
-4 | 0.1256 | 0.01271 | -0.111 | 9.882
-3.5 | 0.1445 | 0.01209 | -0.1047 | 11.952
-3 | 0.1406 | 0.01117 | -0.0935 | 12.5873
-2.5 | 0.1001 | 0.01036 | -0.074 | 9.6622
-2 | 0.0789 | 0.00989 | -0.058 | 7.9778
-1.5 | 0.1359 | 0.00991 | -0.0584 | 13.7134
-1 | 0.1987 | 0.00994 | -0.0601 | 19.9899
-0.5 | 0.2699 | 0.01025 | -0.0633 | 26.3317
0 | 0.2911 | 0.01111 | -0.0558 | 26.2016
0.5 | 0.3693 | 0.01225 | -0.0595 | 30.1469
1 | 0.4295 | 0.01178 | -0.0612 | 36.4601
1.5 | 0.4972 | 0.01134 | -0.0646 | 43.8448
2 | 0.4768 | 0.0109 | -0.0497 | 43.7431
2.5 | 0.5475 | 0.01049 | -0.0536 | 52.1926
3.5 | 0.6208 | 0.01002 | -0.0473 | 61.9561
4 | 0.6404 | 0.01013 | -0.0409 | 63.2182
4.5 | 0.6763 | 0.01013 | -0.0378 | 66.7621
5 | 0.7201 | 0.01014 | -0.0362 | 71.0158
5.5 | 0.7505 | 0.01043 | -0.0322 | 71.9559
6 | 0.7813 | 0.01081 | -0.0283 | 72.2757
6.5 | 0.8136 | 0.01123 | -0.0248 | 72.4488
7 | 0.8368 | 0.01191 | -0.0198 | 70.2603
7.5 | 0.856 | 0.0128 | -0.0142 | 66.875
8 | 0.8716 | 0.01387 | -0.0083 | 62.8407
8.5 | 0.8796 | 0.01532 | -0.0013 | 57.4151
9 | 0.8756 | 0.01739 | 0.0072 | 50.3508
9.5 | 0.8743 | 0.01962 | 0.0148 | 44.5617
10 | 0.8763 | 0.02189 | 0.0214 | 40.032
10.5 | 0.8829 | 0.02413 | 0.027 | 36.5893
11 | 0.8926 | 0.02637 | 0.0318 | 33.8491
11.5 | 0.9055 | 0.02855 | 0.0359 | 31.7163
12 | 0.9197 | 0.03076 | 0.0397 | 29.8992
12.5 | 0.9342 | 0.03311 | 0.043 | 28.215
13 | 0.9506 | 0.03552 | 0.0458 | 26.7624
13.5 | 0.9791 | 0.03786 | 0.0461 | 25.8611
14 | 1.0177 | 0.04063 | 0.0436 | 25.048
14.5 | 1.059 | 0.04363 | 0.0402 | 24.2723
15 | 1.0989 | 0.04661 | 0.037 | 23.5765
17 | 1.1644 | 0.05949 | 0.0411 | 19.573
17.5 | 1.1838 | 0.0625 | 0.0416 | 18.9408
18 | 1.1866 | 0.06722 | 0.0426 | 17.6525
18.5 | 1.2016 | 0.07084 | 0.0428 | 16.9622
19 | 1.2068 | 0.07564 | 0.0429 | 15.9545
19.5 | 1.2118 | 0.08061 | 0.0427 | 15.0329
20 | 1.2146 | 0.08597 | 0.0421 | 14.1282

## 35. Re 750k Mach 0.10 (1)
BIGFOIL.COM POLAR EXPORT
NACA67-519 a=0.5
NACA67-519 a=0.5 |  |  |  | Cl Max: | 1.687 | at alpha= | 14 | deg
JavaFoil+Calcfoil stall+Eppler ext transition |  |  |  | L/D Max: | 120.958 | at alpha= | 7.5 | deg
Re: | 750000 |  |  | Cd Min: | 0.00651 | at alpha= | -1.5 | deg
Mach: | 0.1 |  |  | Cl=0 at alpha= | -3.4032 | deg
|  |  |  | @ Cl=0.1, Cd= | 0.0072468
|  |  |  | @ Cl=0.4, Cd= | 0.0067419
|  |  |  | @ Cl=0.6, Cd= | 0.0071445
alpha (deg) | Cl | Cd | Cm | Cl/Cd
-20 | -0.724 | 0.18745 | -0.009 | -3.864
-19.5 | -0.743 | 0.17708 | -0.01 | -4.197
-19 | -0.761 | 0.1731 | -0.01 | -4.394
-18.5 | -0.777 | 0.16338 | -0.011 | -4.755
-18 | -0.792 | 0.15408 | -0.012 | -5.138
-17.5 | -0.805 | 0.14547 | -0.013 | -5.533
-17 | -0.815 | 0.14033 | -0.013 | -5.808
-16.5 | -0.823 | 0.1322 | -0.014 | -6.227
-16 | -0.829 | 0.12456 | -0.015 | -6.652
-15.5 | -0.831 | 0.11681 | -0.016 | -7.113
-15 | -0.83 | 0.10927 | -0.017 | -7.6
-14.5 | -0.827 | 0.10303 | -0.018 | -8.023
-14 | -0.819 | 0.09675 | -0.019 | -8.468
-13.5 | -0.809 | 0.09072 | -0.02 | -8.912
-13 | -0.795 | 0.08449 | -0.021 | -9.404
-12.5 | -0.777 | 0.07829 | -0.023 | -9.93
-12 | -0.757 | 0.07243 | -0.024 | -10.451
-11.5 | -0.729 | 0.06928 | -0.025 | -10.529
-11 | -0.701 | 0.06266 | -0.027 | -11.183
-10.5 | -0.683 | 0.04914 | -0.032 | -13.908
-10 | -0.741 | 0.01711 | -0.043 | -43.288
-9.5 | -0.696 | 0.01602 | -0.045 | -43.464
-9 | -0.648 | 0.01525 | -0.047 | -42.504
-8.5 | -0.598 | 0.0142 | -0.048 | -42.078
-8 | -0.545 | 0.01358 | -0.05 | -40.107
-7.5 | -0.49 | 0.01296 | -0.051 | -37.818
-7 | -0.434 | 0.01253 | -0.053 | -34.619
-6.5 | -0.376 | 0.01211 | -0.054 | -31.07
-6 | -0.317 | 0.01178 | -0.055 | -26.939
-5.5 | -0.258 | 0.01145 | -0.057 | -22.514
-5 | -0.197 | 0.01113 | -0.058 | -17.723
-4.5 | -0.136 | 0.01085 | -0.06 | -12.534
-4 | -0.074 | 0.01059 | -0.062 | -7.009
-3.5 | -0.012 | 0.01036 | -0.063 | -1.162
-3 | 0.05 | 0.01015 | -0.065 | 4.968
-2.5 | 0.112 | 0.00655 | -0.065 | 17.08
-2 | 0.175 | 0.00652 | -0.067 | 26.824
-1.5 | 0.237 | 0.00651 | -0.069 | 36.438
-1 | 0.3 | 0.00652 | -0.07 | 45.989
-0.5 | 0.363 | 0.00656 | -0.072 | 55.279
0 | 0.422 | 0.00685 | -0.073 | 61.601
0.5 | 0.484 | 0.00691 | -0.075 | 70.052
1 | 0.546 | 0.00704 | -0.077 | 77.622
1.5 | 0.608 | 0.00716 | -0.078 | 84.913
2 | 0.671 | 0.0074 | -0.08 | 90.703
2.5 | 0.733 | 0.00767 | -0.082 | 95.571
3 | 0.795 | 0.00792 | -0.083 | 100.348
3.5 | 0.856 | 0.00819 | -0.085 | 104.556
4 | 0.912 | 0.00846 | -0.086 | 107.698
4.5 | 0.971 | 0.00875 | -0.088 | 110.982
5 | 1.03 | 0.00908 | -0.09 | 113.46
5.5 | 1.088 | 0.0094 | -0.091 | 115.713
6 | 1.145 | 0.00973 | -0.093 | 117.619
6.5 | 1.201 | 0.01004 | -0.094 | 119.612
7 | 1.256 | 0.01042 | -0.096 | 120.586
7.5 | 1.309 | 0.01082 | -0.097 | 120.958
8 | 1.355 | 0.02113 | -0.098 | 64.101
8.5 | 1.402 | 0.02194 | -0.1 | 63.916
9 | 1.448 | 0.02288 | -0.101 | 63.275
9.5 | 1.491 | 0.02355 | -0.103 | 63.292
10 | 1.531 | 0.02475 | -0.104 | 61.832
10.5 | 1.567 | 0.02638 | -0.106 | 59.405
11 | 1.599 | 0.02761 | -0.107 | 57.929
11.5 | 1.625 | 0.02902 | -0.108 | 56
12 | 1.647 | 0.03033 | -0.109 | 54.308
12.5 | 1.664 | 0.03164 | -0.111 | 52.588
13 | 1.677 | 0.03328 | -0.112 | 50.385
13.5 | 1.684 | 0.03478 | -0.113 | 48.423
14 | 1.687 | 0.03632 | -0.115 | 46.436
14.5 | 1.684 | 0.03837 | -0.116 | 43.892
15 | 1.677 | 0.04029 | -0.117 | 41.62
15.5 | 1.665 | 0.04262 | -0.118 | 39.056
16 | 1.648 | 0.0449 | -0.119 | 36.7
16.5 | 1.628 | 0.04669 | -0.12 | 34.864
17 | 1.602 | 0.04953 | -0.121 | 32.35
17.5 | 1.563 | 0.0559 | -0.121 | 27.959
18 | 1.416 | 0.0976 | -0.106 | 14.514
18.5 | 1.321 | 0.13831 | -0.09 | 9.55
19 | 1.278 | 0.15349 | -0.084 | 8.328

## 36. Re 750k Mach 0.10 (2)
BIGFOIL.COM POLAR EXPORT
NACA67-519 a=0.5
NACA67-519 a=0.5 |  |  |  | Cl Max: | 1.0542 | at alpha= | 14.5 | deg
XFOIL ncrit=9 |  |  |  | L/D Max: | 71.7269 | at alpha= | 6.5 | deg
Re: | 750000 |  |  | Cd Min: | 0.04448 | at alpha= | 14.5 | deg
Mach: | 0.1 |  |  | Cl=0 at alpha= | -99 | deg
|  |  |  | @ Cl=0.1, Cd= | 0.01034
|  |  |  | @ Cl=0.4, Cd= | 0.012056
|  |  |  | @ Cl=0.6, Cd= | 0.010199
alpha (deg) | Cl | Cd | Cm | Cl/Cd
-0.5 | 0.271 | 0.01034 | -0.0636 | 26.2089
0 | 0.2855 | 0.01109 | -0.0547 | 25.7439
0.5 | 0.3679 | 0.01229 | -0.0591 | 29.9349
1 | 0.4325 | 0.01182 | -0.0616 | 36.5905
1.5 | 0.5019 | 0.01141 | -0.0653 | 43.9877
2 | 0.4755 | 0.01093 | -0.0491 | 43.5041
2.5 | 0.55 | 0.01052 | -0.0537 | 52.2814
3.5 | 0.6232 | 0.01005 | -0.0473 | 62.01
4 | 0.6388 | 0.01021 | -0.0401 | 62.5661
4.5 | 0.6707 | 0.0103 | -0.0361 | 65.1165
5 | 0.7112 | 0.01039 | -0.0339 | 68.4504
5.5 | 0.7459 | 0.01063 | -0.0306 | 70.1693
6 | 0.7807 | 0.01094 | -0.0274 | 71.362
6.5 | 0.8141 | 0.01135 | -0.0241 | 71.7269
7 | 0.8354 | 0.0121 | -0.0187 | 69.0413
7.5 | 0.8547 | 0.013 | -0.0131 | 65.7462
8 | 0.8711 | 0.01408 | -0.0072 | 61.8679
8.5 | 0.8782 | 0.01558 | -0.0001 | 56.3671
9 | 0.8728 | 0.01774 | 0.0087 | 49.1995
9.5 | 0.8722 | 0.01998 | 0.0161 | 43.6537
10 | 0.8749 | 0.02225 | 0.0226 | 39.3213
10.5 | 0.8813 | 0.02453 | 0.0283 | 35.9274
11 | 0.891 | 0.02682 | 0.0331 | 33.2215
11.5 | 0.903 | 0.02909 | 0.0373 | 31.0416
12 | 0.9182 | 0.03129 | 0.0409 | 29.3448
12.5 | 0.9323 | 0.0337 | 0.0443 | 27.6647
13 | 0.9487 | 0.03614 | 0.0472 | 26.2507
13.5 | 0.9758 | 0.03854 | 0.0478 | 25.3191
14 | 1.0148 | 0.04129 | 0.0454 | 24.5774
14.5 | 1.0542 | 0.04448 | 0.0422 | 23.7005

## 37. Re 750k Mach 0.25 (1)
BIGFOIL.COM POLAR EXPORT
NACA67-519 a=0.5
NACA67-519 a=0.5 |  |  |  | Cl Max: | 1.638 | at alpha= | 12.5 | deg
JavaFoil+Calcfoil stall+Eppler ext transition |  |  |  | L/D Max: | 118.466 | at alpha= | 7 | deg
Re: | 750000 |  |  | Cd Min: | 0.00666 | at alpha= | -2 | deg
Mach: | 0.25 |  |  | Cl=0 at alpha= | -3.4062 | deg
|  |  |  | @ Cl=0.1, Cd= | 0.0075591
|  |  |  | @ Cl=0.4, Cd= | 0.0068431
|  |  |  | @ Cl=0.6, Cd= | 0.0073014
alpha (deg) | Cl | Cd | Cm | Cl/Cd
-18.5 | -0.442 | 0.18861 | -0.011 | -2.345
-18 | -0.493 | 0.18099 | -0.011 | -2.726
-17.5 | -0.541 | 0.16931 | -0.012 | -3.194
-17 | -0.584 | 0.15934 | -0.013 | -3.665
-16.5 | -0.623 | 0.14742 | -0.014 | -4.229
-16 | -0.658 | 0.13944 | -0.015 | -4.716
-15.5 | -0.687 | 0.12971 | -0.015 | -5.295
-15 | -0.711 | 0.1224 | -0.016 | -5.807
-14.5 | -0.729 | 0.11338 | -0.017 | -6.434
-14 | -0.741 | 0.10668 | -0.018 | -6.949
-13.5 | -0.748 | 0.09951 | -0.019 | -7.514
-13 | -0.748 | 0.09334 | -0.02 | -8.013
-12.5 | -0.743 | 0.08531 | -0.021 | -8.707
-12 | -0.732 | 0.07924 | -0.023 | -9.233
-11.5 | -0.714 | 0.07478 | -0.024 | -9.548
-11 | -0.689 | 0.06869 | -0.026 | -10.026
-10.5 | -0.661 | 0.06227 | -0.028 | -10.621
-10 | -0.631 | 0.05639 | -0.03 | -11.194
-9.5 | -0.699 | 0.01725 | -0.046 | -40.504
-9 | -0.655 | 0.01604 | -0.048 | -40.815
-8.5 | -0.606 | 0.01472 | -0.049 | -41.183
-8 | -0.554 | 0.01414 | -0.051 | -39.176
-7.5 | -0.499 | 0.01348 | -0.052 | -37.045
-7 | -0.443 | 0.01293 | -0.054 | -34.25
-6.5 | -0.385 | 0.01245 | -0.055 | -30.886
-6 | -0.325 | 0.01207 | -0.057 | -26.92
-5.5 | -0.264 | 0.01171 | -0.058 | -22.544
-5 | -0.202 | 0.01139 | -0.06 | -17.744
-4.5 | -0.139 | 0.01108 | -0.062 | -12.589
-4 | -0.076 | 0.01083 | -0.063 | -7.03
-3.5 | -0.012 | 0.01058 | -0.065 | -1.167
-3 | 0.052 | 0.01034 | -0.066 | 5.004
-2.5 | 0.115 | 0.00669 | -0.067 | 17.154
-2 | 0.179 | 0.00666 | -0.069 | 26.955
-1.5 | 0.244 | 0.00666 | -0.07 | 36.578
-1 | 0.308 | 0.00666 | -0.072 | 46.205
-0.5 | 0.372 | 0.00671 | -0.074 | 55.471
0 | 0.433 | 0.007 | -0.075 | 61.81
0.5 | 0.497 | 0.00707 | -0.077 | 70.279
1 | 0.561 | 0.00721 | -0.079 | 77.802
1.5 | 0.625 | 0.00736 | -0.08 | 84.876
2 | 0.689 | 0.00765 | -0.082 | 90.03
2.5 | 0.753 | 0.00792 | -0.084 | 95.037
3 | 0.816 | 0.00819 | -0.085 | 99.631
3.5 | 0.879 | 0.00847 | -0.087 | 103.787
4 | 0.935 | 0.00877 | -0.089 | 106.721
4.5 | 0.996 | 0.00909 | -0.09 | 109.674
5 | 1.056 | 0.0094 | -0.092 | 112.305
5.5 | 1.115 | 0.00977 | -0.093 | 114.207
6 | 1.173 | 0.01011 | -0.095 | 116.089
6.5 | 1.23 | 0.01046 | -0.097 | 117.633
7 | 1.286 | 0.01086 | -0.098 | 118.466
7.5 | 1.34 | 0.01132 | -0.1 | 118.365
8 | 1.385 | 0.02226 | -0.101 | 62.214
8.5 | 1.431 | 0.02321 | -0.102 | 61.657
9 | 1.475 | 0.02423 | -0.104 | 60.882
9.5 | 1.515 | 0.02533 | -0.105 | 59.82
10 | 1.551 | 0.0264 | -0.107 | 58.752
10.5 | 1.583 | 0.02821 | -0.108 | 56.099
11 | 1.608 | 0.0297 | -0.11 | 54.141
11.5 | 1.625 | 0.03124 | -0.111 | 52.01
12 | 1.635 | 0.03284 | -0.112 | 49.783
12.5 | 1.638 | 0.03445 | -0.114 | 47.558
13 | 1.634 | 0.03633 | -0.115 | 44.969
13.5 | 1.621 | 0.03838 | -0.116 | 42.243
14 | 1.601 | 0.04063 | -0.117 | 39.402
14.5 | 1.572 | 0.04274 | -0.119 | 36.777
15 | 1.533 | 0.04637 | -0.119 | 33.054
15.5 | 1.483 | 0.05032 | -0.12 | 29.468
16 | 1.243 | 0.11926 | -0.083 | 10.424
16.5 | 1.178 | 0.13527 | -0.074 | 8.709
17 | 1.121 | 0.14474 | -0.072 | 7.743
17.5 | 1.058 | 0.15676 | -0.067 | 6.749

## 38. Re 750k Mach 0.25 (2)
BIGFOIL.COM POLAR EXPORT
NACA67-519 a=0.5
NACA67-519 a=0.5 |  |  |  | Cl Max: | 1.1475 | at alpha= | 18 | deg
XFOIL ncrit=9 |  |  |  | L/D Max: | 67.4843 | at alpha= | 5.5 | deg
Re: | 750000 |  |  | Cd Min: | 0.15252 | at alpha= | -18 | deg
Mach: | 0.25 |  |  | Cl=0 at alpha= | -5.7699 | deg
|  |  |  | @ Cl=0.1, Cd= | 0.014008
|  |  |  | @ Cl=0.4, Cd= | 0.011903
|  |  |  | @ Cl=0.6, Cd= | 0.011055
alpha (deg) | Cl | Cd | Cm | Cl/Cd
-18 | -0.1645 | 0.15252 | -0.1256 | -1.0785
-17.5 | -0.1495 | 0.14595 | -0.1286 | -1.0243
-17 | -0.1231 | 0.14253 | -0.131 | -0.86368
-16.5 | -0.1344 | 0.13211 | -0.1369 | -1.0173
-15 | -0.4572 | 0.05042 | -0.1732 | -9.0678
-14.5 | -0.5262 | 0.04024 | -0.1724 | -13.0765
-14 | -0.5322 | 0.0367 | -0.1694 | -14.5014
-13.5 | -0.5483 | 0.0326 | -0.1643 | -16.819
-13 | -0.5491 | 0.0296 | -0.1592 | -18.5507
-12.5 | -0.542 | 0.02696 | -0.1541 | -20.1039
-12 | -0.5209 | 0.02491 | -0.1503 | -20.9113
-11.5 | -0.4939 | 0.02315 | -0.1469 | -21.3348
-11 | -0.4588 | 0.02165 | -0.1444 | -21.1917
-10.5 | -0.4204 | 0.0207 | -0.1422 | -20.3092
-10 | -0.3779 | 0.01963 | -0.1404 | -19.2511
-9.5 | -0.3338 | 0.01855 | -0.1388 | -17.9946
-9 | -0.29 | 0.01778 | -0.1372 | -16.3105
-8.5 | -0.2438 | 0.01723 | -0.1358 | -14.1497
-8 | -0.201 | 0.01668 | -0.134 | -12.0504
-7.5 | -0.1549 | 0.01634 | -0.1326 | -9.4798
-7 | -0.1123 | 0.01576 | -0.1307 | -7.1256
-6.5 | -0.0664 | 0.0154 | -0.1292 | -4.3117
-6 | -0.022 | 0.01486 | -0.1274 | -1.4805
-5.5 | 0.0258 | 0.01448 | -0.1262 | 1.7818
-5 | 0.0713 | 0.01414 | -0.1245 | 5.0424
-4.5 | 0.1082 | 0.01397 | -0.1213 | 7.7452
-4 | 0.1427 | 0.01358 | -0.1176 | 10.5081
-3.5 | 0.1709 | 0.01284 | -0.1127 | 13.31
-3 | 0.1795 | 0.01172 | -0.1039 | 15.3157
-2.5 | 0.1295 | 0.01172 | -0.0824 | 11.0495
-2 | 0.075 | 0.01006 | -0.059 | 7.4553
-1.5 | 0.1379 | 0.01007 | -0.0601 | 13.6941
-1 | 0.1263 | 0.01053 | -0.0461 | 11.9943
-0.5 | 0.1951 | 0.01053 | -0.0483 | 18.528
0 | 0.2732 | 0.01097 | -0.0521 | 24.9043
0.5 | 0.3786 | 0.01254 | -0.0605 | 30.1914
1.5 | 0.4085 | 0.01165 | -0.0446 | 35.0644
2 | 0.488 | 0.01113 | -0.0498 | 43.8455
3.5 | 0.5757 | 0.011 | -0.0354 | 52.3364
4 | 0.6108 | 0.01108 | -0.0319 | 55.1264
4.5 | 0.6771 | 0.01067 | -0.0341 | 63.4583
5 | 0.7135 | 0.01088 | -0.0307 | 65.579
5.5 | 0.7511 | 0.01113 | -0.0277 | 67.4843
6 | 0.7773 | 0.01169 | -0.0226 | 66.4927
6.5 | 0.8062 | 0.0123 | -0.0182 | 65.5447
7 | 0.8341 | 0.01296 | -0.0136 | 64.3596
7.5 | 0.8509 | 0.01405 | -0.0074 | 60.5623
8 | 0.8662 | 0.0153 | -0.0011 | 56.6144
8.5 | 0.8701 | 0.01705 | 0.0067 | 51.0323
9 | 0.8641 | 0.01941 | 0.0156 | 44.5183
9.5 | 0.8624 | 0.02188 | 0.0231 | 39.415
10 | 0.8652 | 0.0244 | 0.0296 | 35.459
10.5 | 0.8727 | 0.02683 | 0.035 | 32.527
11 | 0.8811 | 0.0294 | 0.04 | 29.9694
11.5 | 0.8931 | 0.03193 | 0.0441 | 27.9706
12 | 0.907 | 0.03447 | 0.0478 | 26.3127
13 | 0.9386 | 0.03976 | 0.054 | 23.6066
13.5 | 0.9619 | 0.04239 | 0.0556 | 22.6917
14 | 0.995 | 0.04525 | 0.0548 | 21.989
15.5 | 1.0989 | 0.05696 | 0.0464 | 19.2925
16 | 1.115 | 0.0604 | 0.0476 | 18.4603
16.5 | 1.1243 | 0.06465 | 0.0488 | 17.3906
17 | 1.1363 | 0.06878 | 0.0496 | 16.5208
17.5 | 1.1429 | 0.07364 | 0.0501 | 15.5201
18 | 1.1475 | 0.0789 | 0.0502 | 14.5437
18.5 | 1.1465 | 0.08493 | 0.05 | 13.4994
19 | 1.1462 | 0.09114 | 0.0492 | 12.5763
19.5 | 1.1451 | 0.0977 | 0.0478 | 11.7206
20 | 1.1344 | 0.10556 | 0.0458 | 10.7465

## 39. Re 750k Mach 0.50 (1)
BIGFOIL.COM POLAR EXPORT
NACA67-519 a=0.5
NACA67-519 a=0.5 |  |  |  | Cl Max: | 1.521 | at alpha= | 9 | deg
JavaFoil+Calcfoil stall+Eppler ext transition |  |  |  | L/D Max: | 107.376 | at alpha= | 6.5 | deg
Re: | 750000 |  |  | Cd Min: | 0.00734 | at alpha= | -2 | deg
Mach: | 0.5 |  |  | Cl=0 at alpha= | -3.4014 | deg
|  |  |  | @ Cl=0.1, Cd= | 0.011077
|  |  |  | @ Cl=0.4, Cd= | 0.0074183
|  |  |  | @ Cl=0.6, Cd= | 0.0080142
alpha (deg) | Cl | Cd | Cm | Cl/Cd
-20 | -0.947 | 0.20609 | -0.011 | -4.594
-19.5 | -0.919 | 0.20137 | -0.012 | -4.562
-19 | -0.891 | 0.1995 | -0.013 | -4.465
-18.5 | -0.863 | 0.19185 | -0.014 | -4.498
-18 | -0.835 | 0.18413 | -0.014 | -4.535
-17.5 | -0.806 | 0.18666 | -0.015 | -4.32
-17 | -0.777 | 0.18058 | -0.015 | -4.301
-16.5 | -0.748 | 0.17474 | -0.016 | -4.283
-16 | -0.72 | 0.16919 | -0.017 | -4.258
-15.5 | -0.692 | 0.15871 | -0.017 | -4.362
-15 | -0.664 | 0.15702 | -0.018 | -4.229
-14.5 | -0.636 | 0.15183 | -0.019 | -4.188
-14 | -0.606 | 0.14252 | -0.019 | -4.252
-13.5 | -0.578 | 0.17553 | -0.019 | -3.29
-13 | -0.549 | 0.13393 | -0.02 | -4.1
-12.5 | -0.521 | 0.13047 | -0.021 | -3.992
-12 | -0.493 | 0.12261 | -0.021 | -4.017
-11.5 | -0.464 | 0.12325 | -0.022 | -3.765
-11 | -0.435 | 0.11551 | -0.021 | -3.762
-10.5 | -0.407 | 0.10253 | -0.024 | -3.968
-10 | -0.378 | 0.10137 | -0.024 | -3.729
-9.5 | -0.35 | 0.08456 | -0.025 | -4.134
-9 | -0.321 | 0.07263 | -0.027 | -4.426
-8.5 | -0.469 | 0.06179 | -0.029 | -7.587
-8 | -0.461 | 0.05409 | -0.032 | -8.525
-7.5 | -0.443 | 0.04183 | -0.041 | -10.588
-7 | -0.471 | 0.01522 | -0.06 | -30.907
-6.5 | -0.415 | 0.01431 | -0.061 | -28.999
-6 | -0.354 | 0.01356 | -0.063 | -26.127
-5.5 | -0.29 | 0.013 | -0.065 | -22.29
-5 | -0.223 | 0.0126 | -0.066 | -17.692
-4.5 | -0.154 | 0.01222 | -0.068 | -12.632
-4 | -0.084 | 0.01185 | -0.07 | -7.123
-3.5 | -0.014 | 0.01154 | -0.072 | -1.189
-3 | 0.057 | 0.01125 | -0.074 | 5.113
-2.5 | 0.129 | 0.01096 | -0.075 | 11.779
-2 | 0.2 | 0.00734 | -0.076 | 27.171
-1.5 | 0.271 | 0.00736 | -0.078 | 36.821
-1 | 0.342 | 0.00737 | -0.08 | 46.445
-0.5 | 0.414 | 0.00743 | -0.081 | 55.732
0 | 0.483 | 0.00772 | -0.083 | 62.566
0.5 | 0.554 | 0.00788 | -0.085 | 70.36
1 | 0.626 | 0.00809 | -0.087 | 77.399
1.5 | 0.697 | 0.00846 | -0.089 | 82.378
2 | 0.768 | 0.00878 | -0.091 | 87.471
2.5 | 0.839 | 0.00912 | -0.093 | 91.965
3 | 0.909 | 0.00947 | -0.095 | 96.019
3.5 | 0.98 | 0.00982 | -0.096 | 99.706
4 | 1.039 | 0.01024 | -0.098 | 101.469
4.5 | 1.106 | 0.01065 | -0.1 | 103.845
5 | 1.171 | 0.0111 | -0.102 | 105.474
5.5 | 1.234 | 0.01157 | -0.103 | 106.606
6 | 1.295 | 0.01206 | -0.105 | 107.361
6.5 | 1.354 | 0.01261 | -0.107 | 107.376
7 | 1.405 | 0.02517 | -0.108 | 55.798
7.5 | 1.453 | 0.02678 | -0.11 | 54.271
8 | 1.49 | 0.0284 | -0.112 | 52.474
8.5 | 1.515 | 0.0301 | -0.113 | 50.339
9 | 1.521 | 0.03278 | -0.115 | 46.407
9.5 | 1.496 | 0.03547 | -0.116 | 42.186
10 | 1.401 | 0.03886 | -0.118 | 36.065
10.5 | 0.784 | 0.09522 | -0.043 | 8.235
11 | 0.812 | 0.10033 | -0.044 | 8.09
11.5 | 0.841 | 0.11567 | -0.055 | 7.269
12 | 0.868 | 0.1235 | -0.056 | 7.031
12.5 | 0.896 | 0.12936 | -0.057 | 6.923
13 | 0.925 | 0.13926 | -0.064 | 6.642
13.5 | 0.952 | 0.13874 | -0.064 | 6.861
14 | 0.979 | 0.14219 | -0.065 | 6.887

## 40. Re 750k Mach 0.50 (2)
BIGFOIL.COM POLAR EXPORT
NACA67-519 a=0.5
NACA67-519 a=0.5 |  |  |  | Cl Max: | 0.9636 | at alpha= | 16.5 | deg
XFOIL ncrit=9 |  |  |  | L/D Max: | 47.4408 | at alpha= | 7 | deg
Re: | 750000 |  |  | Cd Min: | 0.18918 | at alpha= | 20 | deg
Mach: | 0.5 |  |  | Cl=0 at alpha= | -5.9303 | deg
|  |  |  | @ Cl=0.1, Cd= | 0.015942
|  |  |  | @ Cl=0.4, Cd= | 0.014681
|  |  |  | @ Cl=0.6, Cd= | 0.014887
alpha (deg) | Cl | Cd | Cm | Cl/Cd
-14 | 0.0059 | 0.11259 | -0.1729 | 0.052403
-13.5 | 0.0148 | 0.1051 | -0.1763 | 0.14082
-13 | 0.0244 | 0.09794 | -0.178 | 0.24913
-12.5 | 0.0227 | 0.08999 | -0.1813 | 0.25225
-12 | 0.0089 | 0.08062 | -0.1852 | 0.11039
-11.5 | -0.0238 | 0.06889 | -0.1904 | -0.34548
-11 | -0.0945 | 0.05045 | -0.2017 | -1.8731
-10.5 | -0.1497 | 0.04157 | -0.2012 | -3.6012
-10 | -0.1959 | 0.03534 | -0.1949 | -5.5433
-9.5 | -0.2312 | 0.03053 | -0.1857 | -7.5729
-9 | -0.2457 | 0.0266 | -0.1765 | -9.2368
-8.5 | -0.2313 | 0.02362 | -0.1695 | -9.7925
-8 | -0.1926 | 0.02175 | -0.1651 | -8.8552
-7.5 | -0.1394 | 0.0203 | -0.1625 | -6.867
-7 | -0.0852 | 0.01914 | -0.1602 | -4.4514
-6.5 | -0.039 | 0.01874 | -0.1565 | -2.0811
-6 | -0.0067 | 0.01851 | -0.1506 | -0.36197
-5.5 | 0.0414 | 0.01798 | -0.1474 | 2.3026
-5 | 0.0932 | 0.01729 | -0.145 | 5.3904
-4.5 | 0.1477 | 0.01662 | -0.1431 | 8.8869
-4 | 0.1431 | 0.01729 | -0.1301 | 8.2765
-3.5 | 0.1919 | 0.01662 | -0.1272 | 11.5463
-3 | 0.1471 | 0.01723 | -0.106 | 8.5374
-2 | 0.0955 | 0.01673 | -0.0713 | 5.7083
-1.5 | 0.044 | 0.01671 | -0.0488 | 2.6332
1 | 0.2248 | 0.01423 | -0.0177 | 15.7976
2 | 0.3295 | 0.01484 | -0.0136 | 22.2035
3 | 0.4402 | 0.01459 | -0.0117 | 30.1714
3.5 | 0.4793 | 0.01497 | -0.008 | 32.0174
4 | 0.5592 | 0.01442 | -0.0111 | 38.7795
4.5 | 0.5987 | 0.01488 | -0.0073 | 40.2352
5 | 0.6469 | 0.01512 | -0.0049 | 42.7844
5.5 | 0.7025 | 0.01528 | -0.0036 | 45.9751
6 | 0.7464 | 0.01576 | -0.0003 | 47.3604
6.5 | 0.7801 | 0.01661 | 0.0046 | 46.9657
7 | 0.8212 | 0.01731 | 0.0084 | 47.4408
7.5 | 0.84 | 0.01882 | 0.0153 | 44.6334
8 | 0.8466 | 0.02091 | 0.0237 | 40.4878
8.5 | 0.8403 | 0.02375 | 0.0331 | 35.3811
9 | 0.8337 | 0.02694 | 0.0418 | 30.9465
10 | 0.8344 | 0.03368 | 0.0552 | 24.7743
10.5 | 0.8403 | 0.03718 | 0.0604 | 22.6009
11 | 0.8499 | 0.04072 | 0.0647 | 20.8718
11.5 | 0.8584 | 0.04453 | 0.0687 | 19.2769
12 | 0.8735 | 0.04815 | 0.0719 | 18.1412
12.5 | 0.89 | 0.05195 | 0.0746 | 17.1319
13 | 0.9076 | 0.05588 | 0.0769 | 16.2419
13.5 | 0.9201 | 0.06034 | 0.0791 | 15.2486
14 | 0.9333 | 0.06497 | 0.0808 | 14.3651
14.5 | 0.9431 | 0.07011 | 0.082 | 13.4517
15 | 0.9487 | 0.07594 | 0.0826 | 12.4928
15.5 | 0.958 | 0.08194 | 0.0824 | 11.6915
16 | 0.9609 | 0.08924 | 0.0807 | 10.7676
16.5 | 0.9636 | 0.09786 | 0.0767 | 9.8467
17.5 | 0.9471 | 0.11944 | 0.0635 | 7.9295
18 | 0.9282 | 0.13107 | 0.0567 | 7.0817
18.5 | 0.9072 | 0.14279 | 0.05 | 6.3534
19 | 0.8877 | 0.15483 | 0.0426 | 5.7334
19.5 | 0.8512 | 0.17031 | 0.033 | 4.9979
20 | 0.8052 | 0.18918 | 0.0219 | 4.2563

## 41. Re 1M Mach 0.00 (1)
BIGFOIL.COM POLAR EXPORT
NACA67-519 a=0.5
NACA67-519 a=0.5 |  |  |  | Cl Max: | 1.698 | at alpha= | 14 | deg
JavaFoil+Calcfoil stall+Eppler ext transition |  |  |  | L/D Max: | 134.494 | at alpha= | 7 | deg
Re: | 1000000 |  |  | Cd Min: | 0.00568 | at alpha= | -2 | deg
Mach: | 0 |  |  | Cl=0 at alpha= | -3.4032 | deg
|  |  |  | @ Cl=0.1, Cd= | 0.0064119
|  |  |  | @ Cl=0.4, Cd= | 0.0059181
|  |  |  | @ Cl=0.6, Cd= | 0.0065313
alpha (deg) | Cl | Cd | Cm | Cl/Cd
-20 | -0.772 | 0.17718 | -0.009 | -4.355
-19.5 | -0.787 | 0.17129 | -0.01 | -4.596
-19 | -0.801 | 0.16522 | -0.011 | -4.849
-18.5 | -0.814 | 0.15652 | -0.011 | -5.2
-18 | -0.825 | 0.14797 | -0.012 | -5.576
-17.5 | -0.835 | 0.13935 | -0.013 | -5.991
-17 | -0.842 | 0.13278 | -0.014 | -6.338
-16.5 | -0.846 | 0.1271 | -0.014 | -6.66
-16 | -0.849 | 0.11899 | -0.015 | -7.131
-15.5 | -0.848 | 0.1131 | -0.016 | -7.5
-15 | -0.846 | 0.10527 | -0.017 | -8.033
-14.5 | -0.839 | 0.09923 | -0.018 | -8.458
-14 | -0.83 | 0.09337 | -0.019 | -8.886
-13.5 | -0.818 | 0.08633 | -0.021 | -9.475
-13 | -0.803 | 0.08019 | -0.022 | -10.012
-12.5 | -0.785 | 0.07378 | -0.024 | -10.642
-12 | -0.766 | 0.06652 | -0.026 | -11.517
-11.5 | -0.736 | 0.06433 | -0.027 | -11.444
-11 | -0.718 | 0.0518 | -0.031 | -13.864
-10.5 | -0.783 | 0.01698 | -0.042 | -46.141
-10 | -0.742 | 0.01579 | -0.044 | -46.962
-9.5 | -0.696 | 0.01493 | -0.045 | -46.615
-9 | -0.647 | 0.01424 | -0.047 | -45.432
-8.5 | -0.596 | 0.01323 | -0.048 | -45.065
-8 | -0.543 | 0.0126 | -0.05 | -43.128
-7.5 | -0.489 | 0.01212 | -0.051 | -40.308
-7 | -0.432 | 0.01168 | -0.053 | -37.028
-6.5 | -0.375 | 0.01127 | -0.054 | -33.256
-6 | -0.316 | 0.01095 | -0.056 | -28.895
-5.5 | -0.257 | 0.01063 | -0.057 | -24.155
-5 | -0.196 | 0.01033 | -0.059 | -19.012
-4.5 | -0.135 | 0.0101 | -0.06 | -13.413
-4 | -0.074 | 0.00985 | -0.062 | -7.502
-3.5 | -0.012 | 0.0096 | -0.063 | -1.249
-3 | 0.05 | 0.00942 | -0.065 | 5.328
-2.5 | 0.112 | 0.00569 | -0.066 | 19.682
-2 | 0.175 | 0.00568 | -0.068 | 30.838
-1.5 | 0.238 | 0.00568 | -0.069 | 41.865
-1 | 0.3 | 0.0057 | -0.071 | 52.707
-0.5 | 0.363 | 0.00573 | -0.072 | 63.308
0 | 0.422 | 0.00603 | -0.074 | 69.918
0.5 | 0.484 | 0.00613 | -0.076 | 78.881
1 | 0.546 | 0.00627 | -0.077 | 87.057
1.5 | 0.608 | 0.00657 | -0.079 | 92.532
2 | 0.67 | 0.00681 | -0.08 | 98.363
2.5 | 0.731 | 0.00705 | -0.082 | 103.726
3 | 0.792 | 0.00729 | -0.083 | 108.667
3.5 | 0.854 | 0.00754 | -0.085 | 113.23
4 | 0.909 | 0.00779 | -0.087 | 116.627
4.5 | 0.968 | 0.00807 | -0.088 | 119.895
5 | 1.026 | 0.00836 | -0.09 | 122.77
5.5 | 1.084 | 0.00865 | -0.091 | 125.305
6 | 1.141 | 0.00895 | -0.093 | 127.512
6.5 | 1.197 | 0.00923 | -0.094 | 129.66
7 | 1.252 | 0.00931 | -0.096 | 134.494
7.5 | 1.305 | 0.00984 | -0.097 | 132.645
8 | 1.35 | 0.01967 | -0.098 | 68.651
8.5 | 1.398 | 0.02045 | -0.1 | 68.356
9 | 1.444 | 0.02143 | -0.101 | 67.387
9.5 | 1.487 | 0.02232 | -0.103 | 66.62
10 | 1.528 | 0.02327 | -0.104 | 65.662
10.5 | 1.565 | 0.02484 | -0.105 | 62.996
11 | 1.598 | 0.02594 | -0.107 | 61.592
11.5 | 1.625 | 0.02711 | -0.108 | 59.949
12 | 1.649 | 0.02828 | -0.109 | 58.303
12.5 | 1.668 | 0.02957 | -0.11 | 56.4
13 | 1.682 | 0.03096 | -0.112 | 54.327
13.5 | 1.692 | 0.0323 | -0.113 | 52.381
14 | 1.698 | 0.03403 | -0.114 | 49.888
14.5 | 1.698 | 0.03559 | -0.115 | 47.717
15 | 1.695 | 0.03731 | -0.116 | 45.433
15.5 | 1.687 | 0.03934 | -0.118 | 42.882
16 | 1.674 | 0.04127 | -0.119 | 40.573
16.5 | 1.659 | 0.04321 | -0.12 | 38.388
17 | 1.639 | 0.04547 | -0.121 | 36.049
17.5 | 1.614 | 0.04864 | -0.122 | 33.19
18 | 1.584 | 0.05256 | -0.122 | 30.142
18.5 | 1.545 | 0.05882 | -0.122 | 26.268
19 | 1.496 | 0.06682 | -0.121 | 22.383

## 42. Re 1M Mach 0.00 (2)
BIGFOIL.COM POLAR EXPORT
NACA67-519 a=0.5
NACA67-519 a=0.5 |  |  |  | Cl Max: | 1.2699 | at alpha= | 20 | deg
XFOIL ncrit=9 |  |  |  | L/D Max: | 87.7167 | at alpha= | 4.5 | deg
Re: | 1000000 |  |  | Cd Min: | 0.07948 | at alpha= | 20 | deg
Mach: | 0 |  |  | Cl=0 at alpha= | -5.6197 | deg
|  |  |  | @ Cl=0.1, Cd= | 0.011387
|  |  |  | @ Cl=0.4, Cd= | 0.0088105
|  |  |  | @ Cl=0.6, Cd= | 0.0081915
alpha (deg) | Cl | Cd | Cm | Cl/Cd
-20 | -0.7063 | 0.0775 | -0.1414 | -9.1135
-19.5 | -0.7597 | 0.06251 | -0.1503 | -12.1533
-19 | -0.7861 | 0.05249 | -0.1559 | -14.9762
-18.5 | -0.808 | 0.04477 | -0.1584 | -18.0478
-18 | -0.8106 | 0.04008 | -0.1585 | -20.2246
-17.5 | -0.8219 | 0.03541 | -0.1567 | -23.211
-17 | -0.822 | 0.03205 | -0.1542 | -25.6474
-16.5 | -0.8096 | 0.02976 | -0.1518 | -27.2043
-16 | -0.7965 | 0.02762 | -0.149 | -28.8378
-15.5 | -0.7746 | 0.0261 | -0.1467 | -29.6782
-15 | -0.748 | 0.02484 | -0.1446 | -30.1127
-14.5 | -0.7228 | 0.02342 | -0.1421 | -30.8625
-14 | -0.6936 | 0.02223 | -0.1399 | -31.2011
-13.5 | -0.661 | 0.02124 | -0.138 | -31.1205
-13 | -0.6314 | 0.01996 | -0.1355 | -31.6333
-12.5 | -0.5967 | 0.01908 | -0.1337 | -31.2736
-12 | -0.5593 | 0.01826 | -0.1321 | -30.6298
-11.5 | -0.5205 | 0.01749 | -0.1305 | -29.7599
-11 | -0.4797 | 0.01689 | -0.1291 | -28.4014
-10.5 | -0.4404 | 0.01626 | -0.1276 | -27.0849
-10 | -0.3972 | 0.0157 | -0.1265 | -25.2994
-9.5 | -0.352 | 0.01527 | -0.1257 | -23.0517
-9 | -0.31 | 0.01462 | -0.1244 | -21.2038
-8.5 | -0.2639 | 0.01426 | -0.1236 | -18.5063
-8 | -0.2194 | 0.01375 | -0.1226 | -15.9564
-7.5 | -0.1721 | 0.01341 | -0.1219 | -12.8337
-7 | -0.126 | 0.01296 | -0.121 | -9.7222
-6.5 | -0.0798 | 0.01259 | -0.1202 | -6.3384
-6 | -0.034 | 0.01246 | -0.1192 | -2.7287
-5.5 | 0.0107 | 0.01205 | -0.1179 | 0.88797
-5 | 0.0557 | 0.01176 | -0.1167 | 4.7364
-4.5 | 0.0991 | 0.0114 | -0.1151 | 8.693
-4 | 0.1381 | 0.01085 | -0.1127 | 12.7281
-3.5 | 0.1713 | 0.01018 | -0.1091 | 16.8271
-3 | 0.1861 | 0.00954 | -0.1019 | 19.5073
-2.5 | 0.1645 | 0.00897 | -0.0865 | 18.3389
-2 | 0.1303 | 0.00764 | -0.068 | 17.055
-1.5 | 0.187 | 0.00768 | -0.0685 | 24.349
-1 | 0.2472 | 0.0078 | -0.0699 | 31.6923
-0.5 | 0.2897 | 0.00797 | -0.0674 | 36.3488
0 | 0.3433 | 0.00828 | -0.0671 | 41.4614
0.5 | 0.4085 | 0.00889 | -0.0687 | 45.9505
1 | 0.4698 | 0.00872 | -0.0706 | 53.8761
1.5 | 0.5107 | 0.00858 | -0.0683 | 59.5221
2 | 0.5559 | 0.00837 | -0.0668 | 66.4158
2.5 | 0.6152 | 0.00813 | -0.0683 | 75.6704
3 | 0.6241 | 0.00788 | -0.059 | 79.2005
3.5 | 0.661 | 0.00784 | -0.0558 | 84.3112
4 | 0.6904 | 0.00794 | -0.051 | 86.9521
4.5 | 0.7184 | 0.00819 | -0.0462 | 87.7167
5 | 0.7453 | 0.00858 | -0.0413 | 86.8648
5.5 | 0.7693 | 0.00909 | -0.036 | 84.6315
6 | 0.7954 | 0.00965 | -0.0313 | 82.4249
6.5 | 0.8169 | 0.01039 | -0.0258 | 78.6237
7 | 0.8334 | 0.01136 | -0.0196 | 73.3627
7.5 | 0.8487 | 0.01244 | -0.0135 | 68.2235
8 | 0.8579 | 0.01386 | -0.0065 | 61.8975
8.5 | 0.8557 | 0.01583 | 0.0019 | 54.0556
9 | 0.8558 | 0.01793 | 0.0096 | 47.7301
9.5 | 0.8609 | 0.02001 | 0.016 | 43.0235
10 | 0.8677 | 0.02211 | 0.0218 | 39.2447
10.5 | 0.8839 | 0.02396 | 0.0261 | 36.8907
11 | 0.8985 | 0.02598 | 0.0302 | 34.5843
11.5 | 0.9148 | 0.028 | 0.0339 | 32.6714
12 | 0.9311 | 0.03012 | 0.0374 | 30.913
12.5 | 0.948 | 0.03232 | 0.0406 | 29.3317
13 | 0.9704 | 0.03423 | 0.043 | 28.3494
13.5 | 0.9933 | 0.03623 | 0.0452 | 27.4165
14 | 1.0173 | 0.03836 | 0.0467 | 26.5198
14.5 | 1.055 | 0.04057 | 0.0453 | 26.0044
15.5 | 1.1418 | 0.04641 | 0.0376 | 24.6025
17 | 1.2096 | 0.05547 | 0.038 | 21.8064
17.5 | 1.2255 | 0.05862 | 0.039 | 20.9058
18 | 1.2388 | 0.06212 | 0.0398 | 19.942
18.5 | 1.2495 | 0.06598 | 0.0406 | 18.9376
19 | 1.2592 | 0.07002 | 0.041 | 17.9834
19.5 | 1.2657 | 0.07455 | 0.0413 | 16.9779
20 | 1.2699 | 0.07948 | 0.0412 | 15.9776

## 43. Re 1M Mach 0.10 (1)
BIGFOIL.COM POLAR EXPORT
NACA67-519 a=0.5
NACA67-519 a=0.5 |  |  |  | Cl Max: | 1.688 | at alpha= | 14 | deg
JavaFoil+Calcfoil stall+Eppler ext transition |  |  |  | L/D Max: | 134.027 | at alpha= | 7 | deg
Re: | 1000000 |  |  | Cd Min: | 0.0057 | at alpha= | -2 | deg
Mach: | 0.1 |  |  | Cl=0 at alpha= | -3.4032 | deg
|  |  |  | @ Cl=0.1, Cd= | 0.0064918
|  |  |  | @ Cl=0.4, Cd= | 0.005938
|  |  |  | @ Cl=0.6, Cd= | 0.0065576
alpha (deg) | Cl | Cd | Cm | Cl/Cd
-20 | -0.725 | 0.18138 | -0.009 | -3.996
-19.5 | -0.744 | 0.17491 | -0.01 | -4.252
-19 | -0.761 | 0.16786 | -0.011 | -4.534
-18.5 | -0.777 | 0.15856 | -0.011 | -4.903
-18 | -0.792 | 0.15231 | -0.012 | -5.201
-17.5 | -0.805 | 0.14112 | -0.013 | -5.707
-17 | -0.815 | 0.1358 | -0.014 | -6.005
-16.5 | -0.824 | 0.12813 | -0.014 | -6.428
-16 | -0.829 | 0.12276 | -0.015 | -6.754
-15.5 | -0.831 | 0.11412 | -0.016 | -7.285
-15 | -0.832 | 0.10707 | -0.017 | -7.767
-14.5 | -0.828 | 0.10042 | -0.018 | -8.242
-14 | -0.82 | 0.09433 | -0.019 | -8.695
-13.5 | -0.81 | 0.08798 | -0.021 | -9.209
-13 | -0.797 | 0.08186 | -0.022 | -9.733
-12.5 | -0.78 | 0.07538 | -0.024 | -10.349
-12 | -0.761 | 0.0692 | -0.025 | -10.992
-11.5 | -0.733 | 0.06619 | -0.026 | -11.074
-11 | -0.709 | 0.05716 | -0.029 | -12.402
-10.5 | -0.782 | 0.01747 | -0.042 | -44.761
-10 | -0.742 | 0.01599 | -0.044 | -46.405
-9.5 | -0.697 | 0.01507 | -0.045 | -46.243
-9 | -0.649 | 0.01436 | -0.047 | -45.17
-8.5 | -0.598 | 0.01332 | -0.048 | -44.898
-8 | -0.545 | 0.01272 | -0.05 | -42.841
-7.5 | -0.49 | 0.01214 | -0.051 | -40.387
-7 | -0.434 | 0.01173 | -0.053 | -36.996
-6.5 | -0.377 | 0.01133 | -0.054 | -33.24
-6 | -0.318 | 0.011 | -0.056 | -28.879
-5.5 | -0.258 | 0.01067 | -0.057 | -24.165
-5 | -0.197 | 0.01038 | -0.059 | -19.018
-4.5 | -0.136 | 0.01014 | -0.06 | -13.419
-4 | -0.074 | 0.00988 | -0.062 | -7.513
-3.5 | -0.012 | 0.00966 | -0.064 | -1.247
-3 | 0.05 | 0.00946 | -0.065 | 5.334
-2.5 | 0.113 | 0.00572 | -0.066 | 19.691
-2 | 0.176 | 0.0057 | -0.068 | 30.864
-1.5 | 0.239 | 0.0057 | -0.069 | 41.905
-1 | 0.302 | 0.00572 | -0.071 | 52.735
-0.5 | 0.365 | 0.00576 | -0.073 | 63.331
0 | 0.424 | 0.00606 | -0.074 | 69.96
0.5 | 0.486 | 0.00616 | -0.076 | 78.94
1 | 0.548 | 0.00631 | -0.077 | 86.929
1.5 | 0.611 | 0.00661 | -0.079 | 92.448
2 | 0.673 | 0.00685 | -0.081 | 98.278
2.5 | 0.735 | 0.00709 | -0.082 | 103.7
3 | 0.796 | 0.00734 | -0.084 | 108.522
3.5 | 0.858 | 0.00759 | -0.085 | 113.049
4 | 0.913 | 0.00784 | -0.087 | 116.427
4.5 | 0.973 | 0.00812 | -0.089 | 119.729
5 | 1.031 | 0.00841 | -0.09 | 122.582
5.5 | 1.089 | 0.00871 | -0.092 | 124.972
6 | 1.146 | 0.009 | -0.093 | 127.31
6.5 | 1.202 | 0.00931 | -0.095 | 129.119
7 | 1.258 | 0.00938 | -0.096 | 134.027
7.5 | 1.311 | 0.00992 | -0.098 | 132.095
8 | 1.356 | 0.01987 | -0.099 | 68.254
8.5 | 1.404 | 0.02062 | -0.1 | 68.07
9 | 1.449 | 0.02161 | -0.102 | 67.049
9.5 | 1.492 | 0.02252 | -0.103 | 66.264
10 | 1.532 | 0.02353 | -0.104 | 65.109
10.5 | 1.569 | 0.02507 | -0.106 | 62.567
11 | 1.601 | 0.02623 | -0.107 | 61.031
11.5 | 1.627 | 0.02752 | -0.108 | 59.118
12 | 1.649 | 0.02872 | -0.11 | 57.406
12.5 | 1.666 | 0.02996 | -0.111 | 55.595
13 | 1.678 | 0.03144 | -0.112 | 53.379
13.5 | 1.686 | 0.03297 | -0.113 | 51.117
14 | 1.688 | 0.03442 | -0.115 | 49.048
14.5 | 1.686 | 0.03628 | -0.116 | 46.463
15 | 1.678 | 0.03814 | -0.117 | 44.013
15.5 | 1.666 | 0.04015 | -0.118 | 41.509
16 | 1.65 | 0.04224 | -0.119 | 39.055
16.5 | 1.63 | 0.04393 | -0.12 | 37.1
17 | 1.605 | 0.04648 | -0.121 | 34.532
17.5 | 1.574 | 0.05069 | -0.122 | 31.049
18 | 1.535 | 0.05571 | -0.122 | 27.553
18.5 | 1.464 | 0.07025 | -0.119 | 20.834
19 | 1.346 | 0.10976 | -0.106 | 12.267

## 44. Re 1M Mach 0.10 (2)
BIGFOIL.COM POLAR EXPORT
NACA67-519 a=0.5
NACA67-519 a=0.5 |  |  |  | Cl Max: | 1.2601 | at alpha= | 20 | deg
XFOIL ncrit=9 |  |  |  | L/D Max: | 84.8091 | at alpha= | 4.5 | deg
Re: | 1000000 |  |  | Cd Min: | 0.08207 | at alpha= | 20 | deg
Mach: | 0.1 |  |  | Cl=0 at alpha= | -5.6462 | deg
|  |  |  | @ Cl=0.1, Cd= | 0.01149
|  |  |  | @ Cl=0.4, Cd= | 0.008833
|  |  |  | @ Cl=0.6, Cd= | 0.0082291
alpha (deg) | Cl | Cd | Cm | Cl/Cd
-19.5 | -0.6552 | 0.07939 | -0.1429 | -8.2529
-19 | -0.7232 | 0.06209 | -0.1531 | -11.6476
-18.5 | -0.7649 | 0.05039 | -0.1592 | -15.1796
-18 | -0.7785 | 0.04375 | -0.1611 | -17.7943
-17.5 | -0.7913 | 0.03838 | -0.1605 | -20.6175
-17 | -0.8001 | 0.0341 | -0.1582 | -23.4633
-16.5 | -0.7944 | 0.03125 | -0.1557 | -25.4208
-16 | -0.7856 | 0.02876 | -0.1527 | -27.3157
-15.5 | -0.766 | 0.02704 | -0.1502 | -28.3284
-15 | -0.7404 | 0.02568 | -0.148 | -28.8318
-14.5 | -0.7172 | 0.02412 | -0.1453 | -29.7347
-14 | -0.6898 | 0.0228 | -0.1428 | -30.2544
-13.5 | -0.6585 | 0.02169 | -0.1407 | -30.3596
-13 | -0.6269 | 0.02054 | -0.1384 | -30.5209
-12.5 | -0.5951 | 0.01943 | -0.1361 | -30.6279
-12 | -0.5583 | 0.01856 | -0.1342 | -30.0808
-11.5 | -0.5197 | 0.01775 | -0.1325 | -29.2789
-11 | -0.4792 | 0.01711 | -0.131 | -28.007
-10.5 | -0.4396 | 0.01646 | -0.1294 | -26.7072
-10 | -0.3966 | 0.01585 | -0.1282 | -25.0221
-9.5 | -0.3515 | 0.01538 | -0.1273 | -22.8544
-9 | -0.309 | 0.01474 | -0.1259 | -20.9634
-8.5 | -0.263 | 0.01435 | -0.1251 | -18.3275
-8 | -0.218 | 0.01385 | -0.124 | -15.7401
-7.5 | -0.1706 | 0.01349 | -0.1233 | -12.6464
-7 | -0.1236 | 0.01307 | -0.1225 | -9.4568
-6.5 | -0.0776 | 0.01268 | -0.1215 | -6.1199
-6 | -0.0317 | 0.01253 | -0.1204 | -2.5299
-5.5 | 0.0131 | 0.01212 | -0.1191 | 1.0809
-5 | 0.0585 | 0.01184 | -0.1179 | 4.9409
-4.5 | 0.1024 | 0.01147 | -0.1163 | 8.9276
-4 | 0.1423 | 0.01094 | -0.114 | 13.0073
-3.5 | 0.1759 | 0.01026 | -0.1105 | 17.1442
-3 | 0.191 | 0.00962 | -0.1033 | 19.8545
-2.5 | 0.1692 | 0.00905 | -0.0878 | 18.6961
-2 | 0.1307 | 0.00767 | -0.0683 | 17.0404
-1.5 | 0.1881 | 0.0077 | -0.0689 | 24.4286
-1 | 0.2456 | 0.00784 | -0.0696 | 31.3265
-0.5 | 0.288 | 0.008 | -0.0671 | 36
0 | 0.3434 | 0.0083 | -0.0671 | 41.3735
0.5 | 0.4103 | 0.00893 | -0.069 | 45.9462
1 | 0.4725 | 0.00877 | -0.071 | 53.8769
1.5 | 0.507 | 0.00862 | -0.0672 | 58.8167
2 | 0.5562 | 0.00839 | -0.0665 | 66.2932
2.5 | 0.6188 | 0.00816 | -0.0687 | 75.8333
3 | 0.6203 | 0.00794 | -0.0577 | 78.1234
3.5 | 0.6508 | 0.00799 | -0.0531 | 81.4518
4 | 0.6807 | 0.00812 | -0.0485 | 83.83
4.5 | 0.7107 | 0.00838 | -0.0441 | 84.8091
5 | 0.7411 | 0.00874 | -0.0399 | 84.7941
5.5 | 0.7673 | 0.00923 | -0.0349 | 83.1311
6 | 0.795 | 0.00978 | -0.0304 | 81.2883
6.5 | 0.8164 | 0.01054 | -0.0249 | 77.4573
7 | 0.8335 | 0.01151 | -0.0188 | 72.4153
7.5 | 0.8491 | 0.01261 | -0.0126 | 67.3354
8 | 0.8563 | 0.01411 | -0.0053 | 60.6875
8.5 | 0.8545 | 0.01609 | 0.0031 | 53.1075
9 | 0.8548 | 0.01821 | 0.0107 | 46.9412
10 | 0.8663 | 0.02248 | 0.0231 | 38.5365
10.5 | 0.8832 | 0.02432 | 0.0272 | 36.3158
11 | 0.8973 | 0.02641 | 0.0315 | 33.9758
11.5 | 0.9134 | 0.02849 | 0.0352 | 32.0604
12 | 0.9291 | 0.03068 | 0.0388 | 30.2836
12.5 | 0.947 | 0.03288 | 0.0418 | 28.8017
13 | 0.9689 | 0.03487 | 0.0443 | 27.7861
13.5 | 0.9926 | 0.03685 | 0.0464 | 26.9362
14 | 1.0148 | 0.03912 | 0.0482 | 25.9407
14.5 | 1.0519 | 0.0413 | 0.0471 | 25.4697
15 | 1.0913 | 0.04444 | 0.0439 | 24.5567
15.5 | 1.1372 | 0.04737 | 0.0396 | 24.0068
16.5 | 1.1912 | 0.05354 | 0.0383 | 22.2488
17 | 1.2029 | 0.05705 | 0.0397 | 21.085
17.5 | 1.2218 | 0.06005 | 0.0405 | 20.3464
18 | 1.2294 | 0.06419 | 0.0416 | 19.1525
18.5 | 1.2438 | 0.06778 | 0.0421 | 18.3505
19 | 1.2501 | 0.0723 | 0.0425 | 17.2905
19.5 | 1.2576 | 0.07684 | 0.0426 | 16.3665
20 | 1.2601 | 0.08207 | 0.0424 | 15.354

## 45. Re 1M Mach 0.25 (1)
BIGFOIL.COM POLAR EXPORT
NACA67-519 a=0.5
NACA67-519 a=0.5 |  |  |  | Cl Max: | 1.64 | at alpha= | 12.5 | deg
JavaFoil+Calcfoil stall+Eppler ext transition |  |  |  | L/D Max: | 127.688 | at alpha= | 7 | deg
Re: | 1000000 |  |  | Cd Min: | 0.00582 | at alpha= | -2 | deg
Mach: | 0.25 |  |  | Cl=0 at alpha= | -3.4062 | deg
|  |  |  | @ Cl=0.1, Cd= | 0.00675
|  |  |  | @ Cl=0.4, Cd= | 0.0060279
|  |  |  | @ Cl=0.6, Cd= | 0.0066934
alpha (deg) | Cl | Cd | Cm | Cl/Cd
-18.5 | -0.442 | 0.18202 | -0.011 | -2.43
-18 | -0.494 | 0.17452 | -0.012 | -2.828
-17.5 | -0.541 | 0.16378 | -0.012 | -3.303
-17 | -0.584 | 0.15782 | -0.013 | -3.702
-16.5 | -0.624 | 0.14386 | -0.014 | -4.334
-16 | -0.658 | 0.13567 | -0.015 | -4.848
-15.5 | -0.687 | 0.12824 | -0.016 | -5.359
-15 | -0.711 | 0.11848 | -0.016 | -6.002
-14.5 | -0.73 | 0.11019 | -0.018 | -6.624
-14 | -0.742 | 0.10506 | -0.018 | -7.062
-13.5 | -0.748 | 0.09713 | -0.019 | -7.702
-13 | -0.748 | 0.09104 | -0.02 | -8.22
-12.5 | -0.744 | 0.08351 | -0.022 | -8.907
-12 | -0.733 | 0.07733 | -0.023 | -9.476
-11.5 | -0.716 | 0.0723 | -0.025 | -9.901
-11 | -0.691 | 0.06613 | -0.027 | -10.45
-10.5 | -0.665 | 0.05902 | -0.029 | -11.271
-10 | -0.642 | 0.04945 | -0.033 | -12.983
-9.5 | -0.701 | 0.01606 | -0.046 | -43.633
-9 | -0.655 | 0.01509 | -0.048 | -43.437
-8.5 | -0.607 | 0.01381 | -0.05 | -43.931
-8 | -0.554 | 0.01325 | -0.051 | -41.851
-7.5 | -0.5 | 0.01264 | -0.053 | -39.549
-7 | -0.443 | 0.01209 | -0.054 | -36.657
-6.5 | -0.385 | 0.01166 | -0.056 | -33.026
-6 | -0.325 | 0.01128 | -0.057 | -28.819
-5.5 | -0.264 | 0.01094 | -0.059 | -24.152
-5 | -0.202 | 0.01064 | -0.06 | -19.005
-4.5 | -0.14 | 0.01035 | -0.062 | -13.491
-4 | -0.076 | 0.01011 | -0.064 | -7.534
-3.5 | -0.012 | 0.00987 | -0.065 | -1.253
-3 | 0.052 | 0.00963 | -0.067 | 5.376
-2.5 | 0.115 | 0.00585 | -0.068 | 19.725
-2 | 0.181 | 0.00582 | -0.07 | 30.99
-1.5 | 0.245 | 0.00583 | -0.071 | 41.982
-1 | 0.31 | 0.00585 | -0.073 | 52.932
-0.5 | 0.374 | 0.0059 | -0.074 | 63.478
0 | 0.435 | 0.0062 | -0.076 | 70.169
0.5 | 0.499 | 0.00631 | -0.078 | 79.083
1 | 0.563 | 0.00652 | -0.079 | 86.409
1.5 | 0.627 | 0.00682 | -0.081 | 91.951
2 | 0.691 | 0.00707 | -0.083 | 97.679
2.5 | 0.754 | 0.00732 | -0.084 | 102.996
3 | 0.818 | 0.00758 | -0.086 | 107.898
3.5 | 0.881 | 0.00785 | -0.088 | 112.258
4 | 0.937 | 0.00813 | -0.089 | 115.244
4.5 | 0.998 | 0.00843 | -0.091 | 118.394
5 | 1.058 | 0.00873 | -0.092 | 121.123
5.5 | 1.117 | 0.00904 | -0.094 | 123.544
6 | 1.175 | 0.00936 | -0.096 | 125.542
6.5 | 1.232 | 0.00967 | -0.097 | 127.372
7 | 1.288 | 0.01009 | -0.099 | 127.688
7.5 | 1.341 | 0.01055 | -0.1 | 127.14
8 | 1.386 | 0.02082 | -0.101 | 66.548
8.5 | 1.433 | 0.02185 | -0.103 | 65.577
9 | 1.476 | 0.02281 | -0.104 | 64.725
9.5 | 1.517 | 0.02384 | -0.106 | 63.617
10 | 1.553 | 0.02484 | -0.107 | 62.513
10.5 | 1.584 | 0.02683 | -0.108 | 59.053
11 | 1.609 | 0.02824 | -0.11 | 56.983
11.5 | 1.626 | 0.02972 | -0.111 | 54.72
12 | 1.637 | 0.03116 | -0.112 | 52.522
12.5 | 1.64 | 0.03273 | -0.114 | 50.093
13 | 1.635 | 0.03443 | -0.115 | 47.489
13.5 | 1.623 | 0.03637 | -0.116 | 44.63
14 | 1.602 | 0.03834 | -0.118 | 41.797
14.5 | 1.574 | 0.04034 | -0.119 | 39.004
15 | 1.535 | 0.04349 | -0.12 | 35.303
15.5 | 1.489 | 0.0467 | -0.121 | 31.893
16 | 1.431 | 0.05158 | -0.121 | 27.749
16.5 | 1.221 | 0.10982 | -0.095 | 11.119
17 | 1.137 | 0.13231 | -0.084 | 8.591
17.5 | 1.064 | 0.14902 | -0.075 | 7.142

## 46. Re 1M Mach 0.25 (2)
BIGFOIL.COM POLAR EXPORT
NACA67-519 a=0.5
NACA67-519 a=0.5 |  |  |  | Cl Max: | 1.2021 | at alpha= | 19 | deg
XFOIL ncrit=9 |  |  |  | L/D Max: | 78.0319 | at alpha= | 5 | deg
Re: | 1000000 |  |  | Cd Min: | 0.16998 | at alpha= | -20 | deg
Mach: | 0.25 |  |  | Cl=0 at alpha= | -5.7874 | deg
|  |  |  | @ Cl=0.1, Cd= | 0.012044
|  |  |  | @ Cl=0.4, Cd= | 0.0089293
|  |  |  | @ Cl=0.6, Cd= | 0.0084611
alpha (deg) | Cl | Cd | Cm | Cl/Cd
-20 | -0.2368 | 0.16998 | -0.1102 | -1.3931
-19.5 | -0.2113 | 0.16712 | -0.1136 | -1.2644
-19 | -0.1992 | 0.1605 | -0.1174 | -1.2411
-18.5 | -0.1914 | 0.15293 | -0.1216 | -1.2516
-18 | -0.1595 | 0.15157 | -0.1241 | -1.0523
-17.5 | -0.149 | 0.14479 | -0.1279 | -1.0291
-16.5 | -0.5852 | 0.05283 | -0.1691 | -11.077
-16 | -0.6466 | 0.04125 | -0.1725 | -15.6752
-15.5 | -0.6562 | 0.03651 | -0.171 | -17.9732
-15 | -0.6488 | 0.03356 | -0.1687 | -19.3325
-14.5 | -0.6518 | 0.0301 | -0.1647 | -21.6545
-14 | -0.6414 | 0.02762 | -0.1609 | -23.2223
-13.5 | -0.6262 | 0.02542 | -0.157 | -24.6341
-13 | -0.6034 | 0.02364 | -0.1534 | -25.5245
-12.5 | -0.579 | 0.02193 | -0.1498 | -26.4022
-12 | -0.5473 | 0.02062 | -0.1469 | -26.5422
-11.5 | -0.5126 | 0.01945 | -0.1442 | -26.3548
-11 | -0.4743 | 0.01862 | -0.1418 | -25.4726
-10.5 | -0.4307 | 0.01794 | -0.1401 | -24.0078
-10 | -0.3919 | 0.01682 | -0.1378 | -23.2996
-9.5 | -0.3476 | 0.01617 | -0.1362 | -21.4966
-9 | -0.3013 | 0.01562 | -0.1348 | -19.2894
-8.5 | -0.2571 | 0.01493 | -0.1332 | -17.2204
-8 | -0.2085 | 0.01452 | -0.1321 | -14.3595
-7.5 | -0.1619 | 0.01396 | -0.1308 | -11.5974
-7 | -0.1124 | 0.01361 | -0.13 | -8.2586
-6.5 | -0.0675 | 0.01328 | -0.1283 | -5.0828
-6 | -0.0196 | 0.01293 | -0.1272 | -1.5159
-5.5 | 0.0265 | 0.01256 | -0.1257 | 2.1099
-5 | 0.0733 | 0.01227 | -0.1243 | 5.9739
-4.5 | 0.1194 | 0.01188 | -0.1228 | 10.0505
-4 | 0.1635 | 0.01138 | -0.1209 | 14.3673
-3.5 | 0.2005 | 0.01079 | -0.1178 | 18.582
-3 | 0.2166 | 0.01014 | -0.1105 | 21.3609
-2.5 | 0.2011 | 0.00939 | -0.0964 | 21.4164
-2 | 0.1441 | 0.00788 | -0.0727 | 18.2868
-1.5 | 0.189 | 0.00795 | -0.0702 | 23.7736
-1 | 0.2265 | 0.00807 | -0.0663 | 28.0669
-0.5 | 0.282 | 0.00814 | -0.0661 | 34.6437
0 | 0.3474 | 0.00839 | -0.0677 | 41.4064
0.5 | 0.4225 | 0.00916 | -0.0708 | 46.1245
1 | 0.446 | 0.00905 | -0.0643 | 49.2818
1.5 | 0.4956 | 0.00875 | -0.0633 | 56.64
2 | 0.5633 | 0.00852 | -0.0661 | 66.115
2.5 | 0.5591 | 0.00849 | -0.0538 | 65.8539
3 | 0.593 | 0.00847 | -0.0497 | 70.0118
3.5 | 0.6404 | 0.00841 | -0.0483 | 76.1474
4 | 0.667 | 0.00869 | -0.0428 | 76.7549
4.5 | 0.6995 | 0.00901 | -0.0386 | 77.636
5 | 0.7335 | 0.0094 | -0.0348 | 78.0319
5.5 | 0.7607 | 0.00996 | -0.0298 | 76.3755
6 | 0.7874 | 0.01062 | -0.0248 | 74.1431
6.5 | 0.8125 | 0.01139 | -0.0197 | 71.3345
7 | 0.8317 | 0.01242 | -0.0137 | 66.9646
7.5 | 0.8468 | 0.01367 | -0.0072 | 61.9459
8 | 0.8499 | 0.01541 | 0.0009 | 55.1525
8.5 | 0.847 | 0.01758 | 0.0096 | 48.1797
9 | 0.8478 | 0.01985 | 0.0172 | 42.7103
9.5 | 0.853 | 0.02213 | 0.0236 | 38.545
10 | 0.8605 | 0.02446 | 0.0294 | 35.1799
10.5 | 0.876 | 0.02654 | 0.0338 | 33.0068
11 | 0.8897 | 0.02887 | 0.0381 | 30.8175
11.5 | 0.9054 | 0.03121 | 0.0419 | 29.0099
12 | 0.9202 | 0.0337 | 0.0456 | 27.3056
12.5 | 0.9397 | 0.03605 | 0.0485 | 26.0666
13 | 0.9618 | 0.03834 | 0.051 | 25.0861
13.5 | 0.9852 | 0.0406 | 0.0532 | 24.266
14 | 1.0096 | 0.04294 | 0.0551 | 23.5119
14.5 | 1.0357 | 0.04558 | 0.056 | 22.7227
15 | 1.07 | 0.0489 | 0.0541 | 21.8814
15.5 | 1.1094 | 0.05266 | 0.0506 | 21.0672
16 | 1.1469 | 0.05665 | 0.047 | 20.2454
17.5 | 1.1921 | 0.06882 | 0.0484 | 17.322
18 | 1.1992 | 0.07355 | 0.049 | 16.3046
18.5 | 1.2007 | 0.07907 | 0.0493 | 15.1853
19 | 1.2021 | 0.08477 | 0.0491 | 14.1807
19.5 | 1.2012 | 0.09097 | 0.0483 | 13.2044
20 | 1.1906 | 0.09857 | 0.0468 | 12.0787

## 47. Re 1M Mach 0.50 (1)
BIGFOIL.COM POLAR EXPORT
NACA67-519 a=0.5
NACA67-519 a=0.5 |  |  |  | Cl Max: | 1.523 | at alpha= | 9 | deg
JavaFoil+Calcfoil stall+Eppler ext transition |  |  |  | L/D Max: | 116.245 | at alpha= | 6 | deg
Re: | 1000000 |  |  | Cd Min: | 0.00642 | at alpha= | -2 | deg
Mach: | 0.5 |  |  | Cl=0 at alpha= | -3.4028 | deg
|  |  |  | @ Cl=0.1, Cd= | 0.010304
|  |  |  | @ Cl=0.4, Cd= | 0.0065778
|  |  |  | @ Cl=0.6, Cd= | 0.0073638
alpha (deg) | Cl | Cd | Cm | Cl/Cd
-20 | -0.947 | 0.19626 | -0.011 | -4.825
-19.5 | -0.919 | 0.19177 | -0.012 | -4.791
-19 | -0.891 | 0.19109 | -0.013 | -4.662
-18.5 | -0.863 | 0.18104 | -0.014 | -4.767
-18 | -0.835 | 0.17518 | -0.014 | -4.767
-17.5 | -0.807 | 0.18092 | -0.015 | -4.46
-17 | -0.777 | 0.16982 | -0.015 | -4.575
-16.5 | -0.748 | 0.16313 | -0.016 | -4.588
-16 | -0.72 | 0.15819 | -0.017 | -4.554
-15.5 | -0.692 | 0.15 | -0.017 | -4.615
-15 | -0.664 | 0.15065 | -0.018 | -4.408
-14.5 | -0.636 | 0.14137 | -0.019 | -4.499
-14 | -0.606 | 0.13576 | -0.019 | -4.464
-13.5 | -0.578 | 0.16665 | -0.019 | -3.466
-13 | -0.549 | 0.12699 | -0.02 | -4.325
-12.5 | -0.521 | 0.12353 | -0.021 | -4.217
-12 | -0.493 | 0.11697 | -0.022 | -4.211
-11.5 | -0.464 | 0.1161 | -0.022 | -3.998
-11 | -0.435 | 0.10808 | -0.021 | -4.021
-10.5 | -0.407 | 0.10109 | -0.024 | -4.026
-10 | -0.378 | 0.09776 | -0.024 | -3.867
-9.5 | -0.35 | 0.08155 | -0.025 | -4.288
-9 | -0.322 | 0.07061 | -0.027 | -4.554
-8.5 | -0.469 | 0.06038 | -0.03 | -7.77
-8 | -0.462 | 0.05285 | -0.033 | -8.737
-7.5 | -0.518 | 0.0152 | -0.058 | -34.094
-7 | -0.471 | 0.01429 | -0.06 | -32.962
-6.5 | -0.415 | 0.01341 | -0.062 | -30.967
-6 | -0.355 | 0.0127 | -0.063 | -27.928
-5.5 | -0.29 | 0.01218 | -0.065 | -23.812
-5 | -0.223 | 0.0118 | -0.067 | -18.919
-4.5 | -0.154 | 0.01142 | -0.069 | -13.532
-4 | -0.084 | 0.01105 | -0.071 | -7.643
-3.5 | -0.014 | 0.01076 | -0.072 | -1.276
-3 | 0.058 | 0.01047 | -0.074 | 5.496
-2.5 | 0.129 | 0.01019 | -0.076 | 12.673
-2 | 0.201 | 0.00642 | -0.077 | 31.28
-1.5 | 0.272 | 0.00645 | -0.079 | 42.193
-1 | 0.344 | 0.0065 | -0.081 | 52.933
-0.5 | 0.416 | 0.0066 | -0.082 | 63.032
0 | 0.485 | 0.00688 | -0.084 | 70.484
0.5 | 0.557 | 0.00717 | -0.086 | 77.685
1 | 0.628 | 0.00749 | -0.088 | 83.799
1.5 | 0.699 | 0.00782 | -0.09 | 89.374
2 | 0.77 | 0.00813 | -0.092 | 94.716
2.5 | 0.84 | 0.00844 | -0.093 | 99.576
3 | 0.911 | 0.00876 | -0.095 | 103.975
3.5 | 0.981 | 0.00912 | -0.097 | 107.517
4 | 1.041 | 0.0095 | -0.099 | 109.569
4.5 | 1.108 | 0.00987 | -0.101 | 112.21
5 | 1.172 | 0.01027 | -0.102 | 114.142
5.5 | 1.236 | 0.01069 | -0.104 | 115.551
6 | 1.297 | 0.01116 | -0.106 | 116.245
6.5 | 1.355 | 0.0117 | -0.108 | 115.813
7 | 1.406 | 0.02379 | -0.109 | 59.079
7.5 | 1.454 | 0.02532 | -0.11 | 57.435
8 | 1.492 | 0.02696 | -0.112 | 55.322
8.5 | 1.517 | 0.02856 | -0.114 | 53.11
9 | 1.523 | 0.0313 | -0.115 | 48.659
9.5 | 1.498 | 0.03372 | -0.117 | 44.415
10 | 1.403 | 0.03683 | -0.118 | 38.079
10.5 | 0.936 | 0.0401 | -0.12 | 23.335
11 | 0.814 | 0.09592 | -0.056 | 8.484
11.5 | 0.841 | 0.11171 | -0.056 | 7.529
12 | 0.868 | 0.11705 | -0.056 | 7.419
12.5 | 0.896 | 0.12311 | -0.057 | 7.275
13 | 0.925 | 0.13068 | -0.064 | 7.08
13.5 | 0.952 | 0.12931 | -0.064 | 7.362
14 | 0.979 | 0.1346 | -0.065 | 7.276

## 48. Re 1M Mach 0.50 (2)
BIGFOIL.COM POLAR EXPORT
NACA67-519 a=0.5
NACA67-519 a=0.5 |  |  |  | Cl Max: | 0.9965 | at alpha= | 15.5 | deg
XFOIL ncrit=9 |  |  |  | L/D Max: | 55.8252 | at alpha= | 5.5 | deg
Re: | 1000000 |  |  | Cd Min: | 0.17736 | at alpha= | 20 | deg
Mach: | 0.5 |  |  | Cl=0 at alpha= | -6.2399 | deg
|  |  |  | @ Cl=0.1, Cd= | 0.014483
|  |  |  | @ Cl=0.4, Cd= | 0.011449
|  |  |  | @ Cl=0.6, Cd= | 0.012127
alpha (deg) | Cl | Cd | Cm | Cl/Cd
-14.5 | -0.0037 | 0.11715 | -0.1693 | -0.031583
-14 | 0.0056 | 0.1092 | -0.1719 | 0.051282
-13.5 | 0.0127 | 0.10197 | -0.1753 | 0.12455
-13 | 0.0125 | 0.09384 | -0.1789 | 0.13321
-12.5 | -0.0021 | 0.08404 | -0.183 | -0.024988
-12 | -0.0308 | 0.07301 | -0.1878 | -0.42186
-11.5 | -0.112 | 0.0527 | -0.1993 | -2.1252
-11 | -0.1759 | 0.04095 | -0.2034 | -4.2955
-10.5 | -0.2279 | 0.03391 | -0.1983 | -6.7207
-10 | -0.2663 | 0.02849 | -0.19 | -9.3471
-9.5 | -0.2769 | 0.02475 | -0.1817 | -11.1879
-9 | -0.2624 | 0.02188 | -0.175 | -11.9927
-8.5 | -0.2256 | 0.01963 | -0.1705 | -11.4926
-8 | -0.1776 | 0.01818 | -0.1671 | -9.769
-7.5 | -0.128 | 0.01708 | -0.164 | -7.4941
-7 | -0.0764 | 0.01646 | -0.1612 | -4.6416
-6.5 | -0.027 | 0.01578 | -0.1582 | -1.711
-6 | 0.0249 | 0.01522 | -0.1557 | 1.636
-5.5 | 0.0785 | 0.01467 | -0.1536 | 5.3511
-5 | 0.1326 | 0.0142 | -0.1517 | 9.338
-4.5 | 0.1773 | 0.01407 | -0.1482 | 12.6013
-4 | 0.22 | 0.01381 | -0.1442 | 15.9305
-3.5 | 0.2669 | 0.01336 | -0.1411 | 19.9775
-3 | 0.3079 | 0.01258 | -0.1371 | 24.4754
-2 | 0.2718 | 0.01114 | -0.1056 | 24.3986
-1.5 | 0.1816 | 0.01105 | -0.0736 | 16.4344
-1 | 0.1103 | 0.0092 | -0.0458 | 11.9891
0 | 0.1899 | 0.00985 | -0.0359 | 19.2792
0.5 | 0.2707 | 0.00983 | -0.0387 | 27.5381
1 | 0.2902 | 0.01093 | -0.0298 | 26.5508
1.5 | 0.3665 | 0.01102 | -0.032 | 33.2577
2 | 0.3953 | 0.01142 | -0.026 | 34.6147
2.5 | 0.4398 | 0.01169 | -0.0229 | 37.6219
3 | 0.5107 | 0.0114 | -0.0246 | 44.7982
3.5 | 0.5473 | 0.01183 | -0.0201 | 46.2637
4 | 0.5967 | 0.01211 | -0.0178 | 49.2733
4.5 | 0.6476 | 0.01238 | -0.0158 | 52.3102
5 | 0.7 | 0.01265 | -0.0139 | 55.336
5.5 | 0.7408 | 0.01327 | -0.0101 | 55.8252
6 | 0.7685 | 0.01429 | -0.0041 | 53.7789
6.5 | 0.7994 | 0.01533 | 0.0012 | 52.1461
7 | 0.8271 | 0.01655 | 0.007 | 49.9758
7.5 | 0.8377 | 0.01843 | 0.0151 | 45.4531
8 | 0.8299 | 0.02117 | 0.0252 | 39.2017
8.5 | 0.8246 | 0.02411 | 0.0342 | 34.2016
9 | 0.824 | 0.02716 | 0.0419 | 30.3387
9.5 | 0.829 | 0.03024 | 0.0484 | 27.414
10 | 0.8369 | 0.03341 | 0.054 | 25.0494
10.5 | 0.8485 | 0.03663 | 0.0587 | 23.1641
11 | 0.8613 | 0.03999 | 0.0628 | 21.5379
11.5 | 0.8742 | 0.04353 | 0.0666 | 20.0827
12 | 0.8946 | 0.04682 | 0.0696 | 19.1072
12.5 | 0.9155 | 0.05032 | 0.0722 | 18.1936
13 | 0.937 | 0.05398 | 0.0745 | 17.3583
13.5 | 0.9521 | 0.05821 | 0.0767 | 16.3563
14 | 0.9697 | 0.06247 | 0.0784 | 15.5227
14.5 | 0.9802 | 0.06758 | 0.0798 | 14.5043
15 | 0.9898 | 0.07293 | 0.0808 | 13.5719
15.5 | 0.9965 | 0.07886 | 0.0812 | 12.6363
16 | 0.9951 | 0.08584 | 0.0808 | 11.5925
16.5 | 0.9903 | 0.09355 | 0.0796 | 10.5858
17 | 0.9825 | 0.10219 | 0.0769 | 9.6144
17.5 | 0.9679 | 0.1126 | 0.0719 | 8.5959
18 | 0.9556 | 0.12427 | 0.0642 | 7.6897
18.5 | 0.942 | 0.13717 | 0.0542 | 6.8674
19.5 | 0.8978 | 0.16274 | 0.0376 | 5.5168
20 | 0.867 | 0.17736 | 0.0285 | 4.8884

## 49. Re 2M Mach 0.00 (1)
BIGFOIL.COM POLAR EXPORT
NACA67-519 a=0.5
NACA67-519 a=0.5 |  |  |  | Cl Max: | 1.703 | at alpha= | 14.5 | deg
JavaFoil+Calcfoil stall+Eppler ext transition |  |  |  | L/D Max: | 150.269 | at alpha= | 6.5 | deg
Re: | 2000000 |  |  | Cd Min: | 0.00432 | at alpha= | -2.5 | deg
Mach: | 0 |  |  | Cl=0 at alpha= | -3.4032 | deg
|  |  |  | @ Cl=0.1, Cd= | 0.0050938
|  |  |  | @ Cl=0.4, Cd= | 0.0049862
|  |  |  | @ Cl=0.6, Cd= | 0.0055268
alpha (deg) | Cl | Cd | Cm | Cl/Cd
-17 | -0.843 | 0.1269 | -0.014 | -6.645
-16.5 | -0.848 | 0.12034 | -0.015 | -7.049
-16 | -0.851 | 0.1142 | -0.016 | -7.451
-15.5 | -0.851 | 0.10735 | -0.017 | -7.924
-15 | -0.849 | 0.09957 | -0.018 | -8.525
-14.5 | -0.843 | 0.09323 | -0.02 | -9.046
-14 | -0.835 | 0.08675 | -0.021 | -9.622
-13.5 | -0.825 | 0.07925 | -0.023 | -10.408
-13 | -0.812 | 0.07208 | -0.025 | -11.264
-12.5 | -0.802 | 0.06148 | -0.027 | -13.046
-12 | -0.888 | 0.01876 | -0.038 | -47.353
-11.5 | -0.857 | 0.01813 | -0.039 | -47.284
-11 | -0.827 | 0.01564 | -0.041 | -52.89
-10.5 | -0.788 | 0.01453 | -0.043 | -54.231
-10 | -0.744 | 0.01371 | -0.044 | -54.257
-9.5 | -0.698 | 0.013 | -0.046 | -53.656
-9 | -0.649 | 0.01246 | -0.047 | -52.059
-8.5 | -0.598 | 0.01141 | -0.049 | -52.404
-8 | -0.545 | 0.01081 | -0.05 | -50.364
-7.5 | -0.49 | 0.01044 | -0.052 | -46.918
-7 | -0.433 | 0.01003 | -0.053 | -43.197
-6.5 | -0.376 | 0.0097 | -0.055 | -38.745
-6 | -0.317 | 0.00942 | -0.056 | -33.66
-5.5 | -0.257 | 0.00915 | -0.058 | -28.123
-5 | -0.197 | 0.00891 | -0.059 | -22.087
-4.5 | -0.136 | 0.00868 | -0.061 | -15.638
-4 | -0.074 | 0.00845 | -0.062 | -8.76
-3.5 | -0.012 | 0.00822 | -0.064 | -1.461
-3 | 0.05 | 0.00807 | -0.066 | 6.238
-2.5 | 0.113 | 0.00432 | -0.067 | 26.233
-2 | 0.177 | 0.00437 | -0.069 | 40.508
-1.5 | 0.24 | 0.00445 | -0.07 | 53.948
-1 | 0.303 | 0.00454 | -0.072 | 66.823
-0.5 | 0.367 | 0.00477 | -0.074 | 76.859
0 | 0.425 | 0.00515 | -0.075 | 82.357
0.5 | 0.486 | 0.00504 | -0.077 | 96.583
1 | 0.548 | 0.00525 | -0.078 | 104.347
1.5 | 0.61 | 0.00558 | -0.08 | 109.395
2 | 0.672 | 0.00577 | -0.081 | 116.482
2.5 | 0.733 | 0.00598 | -0.083 | 122.516
3 | 0.795 | 0.00632 | -0.084 | 125.675
3.5 | 0.856 | 0.0065 | -0.086 | 131.627
4 | 0.911 | 0.00671 | -0.087 | 135.684
4.5 | 0.97 | 0.00692 | -0.089 | 140.168
5 | 1.029 | 0.00716 | -0.09 | 143.742
5.5 | 1.087 | 0.00738 | -0.092 | 147.168
6 | 1.144 | 0.00769 | -0.093 | 148.68
6.5 | 1.2 | 0.00798 | -0.095 | 150.269
7 | 1.254 | 0.00876 | -0.096 | 143.148
7.5 | 1.306 | 0.01089 | -0.098 | 119.947
8 | 1.353 | 0.01752 | -0.099 | 77.221
8.5 | 1.401 | 0.01819 | -0.1 | 77.009
9 | 1.447 | 0.01894 | -0.101 | 76.422
9.5 | 1.491 | 0.0197 | -0.103 | 75.67
10 | 1.531 | 0.02047 | -0.104 | 74.799
10.5 | 1.568 | 0.02193 | -0.106 | 71.505
11 | 1.602 | 0.02295 | -0.107 | 69.79
11.5 | 1.629 | 0.02402 | -0.108 | 67.834
12 | 1.653 | 0.02499 | -0.11 | 66.136
12.5 | 1.672 | 0.02614 | -0.111 | 63.96
13 | 1.687 | 0.02736 | -0.112 | 61.638
13.5 | 1.696 | 0.02851 | -0.113 | 59.512
14 | 1.702 | 0.02993 | -0.115 | 56.859
14.5 | 1.703 | 0.03143 | -0.116 | 54.176
15 | 1.699 | 0.03296 | -0.117 | 51.542
15.5 | 1.691 | 0.03453 | -0.118 | 48.976
16 | 1.679 | 0.03629 | -0.119 | 46.271
16.5 | 1.664 | 0.03785 | -0.12 | 43.948
17 | 1.644 | 0.03963 | -0.121 | 41.486
17.5 | 1.621 | 0.04234 | -0.122 | 38.275
18 | 1.594 | 0.04483 | -0.123 | 35.554
18.5 | 1.564 | 0.04791 | -0.124 | 32.657
19 | 1.533 | 0.05056 | -0.125 | 30.313
19.5 | 1.498 | 0.05334 | -0.126 | 28.092

## 50. Re 2M Mach 0.00 (2)
BIGFOIL.COM POLAR EXPORT
NACA67-519 a=0.5
NACA67-519 a=0.5 |  |  |  | Cl Max: | 1.3737 | at alpha= | 20 | deg
XFOIL ncrit=9 |  |  |  | L/D Max: | 124.705 | at alpha= | 3 | deg
Re: | 2000000 |  |  | Cd Min: | 0.06972 | at alpha= | 20 | deg
Mach: | 0 |  |  | Cl=0 at alpha= | -5.4612 | deg
|  |  |  | @ Cl=0.1, Cd= | 0.0087009
|  |  |  | @ Cl=0.4, Cd= | 0.0050405
|  |  |  | @ Cl=0.6, Cd= | 0.00515
alpha (deg) | Cl | Cd | Cm | Cl/Cd
-20 | -1.0648 | 0.03524 | -0.1529 | -30.2157
-19.5 | -1.0513 | 0.03262 | -0.1517 | -32.2287
-19 | -1.0423 | 0.02994 | -0.1497 | -34.813
-18.5 | -1.0287 | 0.02774 | -0.1474 | -37.0836
-17.5 | -0.9831 | 0.02458 | -0.1435 | -39.9959
-17 | -0.9584 | 0.02316 | -0.1413 | -41.3817
-16.5 | -0.9268 | 0.02214 | -0.1397 | -41.8609
-16 | -0.9002 | 0.02086 | -0.1374 | -43.1544
-15.5 | -0.8683 | 0.01987 | -0.1355 | -43.699
-15 | -0.8404 | 0.01864 | -0.1329 | -45.0858
-14.5 | -0.8069 | 0.0177 | -0.131 | -45.5876
-14 | -0.7705 | 0.01689 | -0.1293 | -45.6187
-13.5 | -0.7325 | 0.01618 | -0.1277 | -45.2719
-13 | -0.6927 | 0.01553 | -0.1263 | -44.604
-12.5 | -0.6517 | 0.01498 | -0.1251 | -43.5047
-12 | -0.6104 | 0.01437 | -0.1238 | -42.4774
-11.5 | -0.5685 | 0.01368 | -0.1226 | -41.557
-11 | -0.524 | 0.01317 | -0.1217 | -39.7874
-10.5 | -0.4791 | 0.01268 | -0.1208 | -37.7839
-10 | -0.4339 | 0.0122 | -0.1199 | -35.5656
-9.5 | -0.3874 | 0.01179 | -0.1192 | -32.8584
-9 | -0.3402 | 0.0114 | -0.1186 | -29.8421
-8.5 | -0.292 | 0.01108 | -0.1182 | -26.3538
-8 | -0.2445 | 0.01072 | -0.1175 | -22.8078
-7.5 | -0.1964 | 0.01043 | -0.117 | -18.8303
-7 | -0.148 | 0.01024 | -0.1165 | -14.4531
-6.5 | -0.1005 | 0.0099 | -0.1157 | -10.1515
-6 | -0.0517 | 0.00962 | -0.1152 | -5.3742
-5.5 | -0.0037 | 0.00933 | -0.1145 | -0.39657
-5 | 0.044 | 0.00904 | -0.1138 | 4.8673
-4.5 | 0.0918 | 0.00876 | -0.113 | 10.4795
-4 | 0.1376 | 0.00843 | -0.1118 | 16.3227
-3.5 | 0.1782 | 0.00801 | -0.1096 | 22.2472
-3 | 0.2145 | 0.00764 | -0.1065 | 28.0759
-2.5 | 0.2391 | 0.00708 | -0.101 | 33.7712
-2 | 0.2444 | 0.00659 | -0.091 | 37.0865
-1.5 | 0.2332 | 0.00532 | -0.0777 | 43.8346
-1 | 0.2702 | 0.00492 | -0.0742 | 54.9187
-0.5 | 0.3274 | 0.00499 | -0.0751 | 65.6112
0 | 0.3809 | 0.00503 | -0.0751 | 75.7256
0.5 | 0.4355 | 0.00506 | -0.0754 | 86.0672
1 | 0.4899 | 0.00517 | -0.0755 | 94.7582
1.5 | 0.5436 | 0.0052 | -0.0757 | 104.5385
2 | 0.5911 | 0.00515 | -0.0746 | 114.7767
2.5 | 0.6319 | 0.00515 | -0.072 | 122.699
3 | 0.6547 | 0.00525 | -0.0655 | 124.7048
3.5 | 0.6792 | 0.00557 | -0.0597 | 121.939
4 | 0.7025 | 0.006 | -0.0537 | 117.0833
4.5 | 0.72 | 0.00662 | -0.0468 | 108.7613
5 | 0.7439 | 0.00724 | -0.0414 | 102.7486
5.5 | 0.7607 | 0.00807 | -0.0348 | 94.2627
6 | 0.7823 | 0.00888 | -0.0293 | 88.0968
6.5 | 0.7946 | 0.01001 | -0.0223 | 79.3806
7 | 0.7945 | 0.01163 | -0.0134 | 68.3147
7.5 | 0.7959 | 0.01337 | -0.0051 | 59.5288
8 | 0.8064 | 0.01494 | 0.0014 | 53.9759
8.5 | 0.8194 | 0.01654 | 0.0071 | 49.5405
9 | 0.8351 | 0.01812 | 0.0121 | 46.0872
9.5 | 0.8467 | 0.01995 | 0.0175 | 42.4411
10 | 0.8672 | 0.02151 | 0.0214 | 40.3161
10.5 | 0.8932 | 0.02295 | 0.0242 | 38.9194
11 | 0.9179 | 0.02448 | 0.0271 | 37.4959
11.5 | 0.9354 | 0.0264 | 0.0308 | 35.4318
12 | 0.9618 | 0.02797 | 0.0332 | 34.3868
12.5 | 0.9887 | 0.02959 | 0.0353 | 33.4133
13 | 1.0182 | 0.03101 | 0.0371 | 32.8346
13.5 | 1.0454 | 0.03271 | 0.0389 | 31.9596
14 | 1.0744 | 0.03426 | 0.0404 | 31.3602
14.5 | 1.0989 | 0.03617 | 0.0423 | 30.3815
15 | 1.1261 | 0.03788 | 0.0438 | 29.7281
15.5 | 1.1508 | 0.03981 | 0.0454 | 28.9073
16 | 1.1775 | 0.04209 | 0.0459 | 27.9758
16.5 | 1.2254 | 0.04465 | 0.0416 | 27.4446
17 | 1.2705 | 0.04786 | 0.0368 | 26.5462
17.5 | 1.3113 | 0.05138 | 0.0324 | 25.5216
18 | 1.3466 | 0.05511 | 0.0286 | 24.4348
20 | 1.3737 | 0.06972 | 0.0359 | 19.7031

## 51. Re 2M Mach 0.10 (1)
BIGFOIL.COM POLAR EXPORT
NACA67-519 a=0.5
NACA67-519 a=0.5 |  |  |  | Cl Max: | 1.692 | at alpha= | 14 | deg
JavaFoil+Calcfoil stall+Eppler ext transition |  |  |  | L/D Max: | 149.962 | at alpha= | 6.5 | deg
Re: | 2000000 |  |  | Cd Min: | 0.00434 | at alpha= | -2.5 | deg
Mach: | 0.1 |  |  | Cl=0 at alpha= | -3.4048 | deg
|  |  |  | @ Cl=0.1, Cd= | 0.0051733
|  |  |  | @ Cl=0.4, Cd= | 0.0050115
|  |  |  | @ Cl=0.6, Cd= | 0.0054381
alpha (deg) | Cl | Cd | Cm | Cl/Cd
-20 | -0.726 | 0.17354 | -0.01 | -4.182
-19.5 | -0.745 | 0.16434 | -0.01 | -4.531
-19 | -0.762 | 0.15847 | -0.011 | -4.809
-18.5 | -0.778 | 0.1499 | -0.012 | -5.193
-18 | -0.793 | 0.14392 | -0.012 | -5.512
-17.5 | -0.807 | 0.13551 | -0.013 | -5.953
-17 | -0.817 | 0.12959 | -0.014 | -6.304
-16.5 | -0.825 | 0.12229 | -0.015 | -6.749
-16 | -0.831 | 0.1156 | -0.016 | -7.189
-15.5 | -0.834 | 0.10897 | -0.017 | -7.649
-15 | -0.834 | 0.10136 | -0.018 | -8.228
-14.5 | -0.831 | 0.09512 | -0.019 | -8.736
-14 | -0.824 | 0.08866 | -0.021 | -9.299
-13.5 | -0.816 | 0.08151 | -0.022 | -10.009
-13 | -0.804 | 0.07469 | -0.024 | -10.76
-12.5 | -0.792 | 0.06567 | -0.026 | -12.057
-12 | -0.787 | 0.052 | -0.03 | -15.139
-11.5 | -0.761 | 0.04849 | -0.032 | -15.702
-11 | -0.826 | 0.01604 | -0.041 | -51.501
-10.5 | -0.788 | 0.01473 | -0.043 | -53.469
-10 | -0.745 | 0.01386 | -0.044 | -53.732
-9.5 | -0.699 | 0.01313 | -0.046 | -53.249
-9 | -0.65 | 0.01256 | -0.047 | -51.779
-8.5 | -0.599 | 0.0115 | -0.049 | -52.124
-8 | -0.546 | 0.01095 | -0.05 | -49.877
-7.5 | -0.491 | 0.01046 | -0.052 | -46.998
-7 | -0.435 | 0.01008 | -0.054 | -43.144
-6.5 | -0.377 | 0.00975 | -0.055 | -38.715
-6 | -0.318 | 0.00946 | -0.057 | -33.66
-5.5 | -0.258 | 0.00918 | -0.058 | -28.146
-5 | -0.198 | 0.00894 | -0.06 | -22.113
-4.5 | -0.136 | 0.00871 | -0.061 | -15.661
-4 | -0.074 | 0.00848 | -0.063 | -8.778
-3.5 | -0.012 | 0.0083 | -0.064 | -1.455
-3 | 0.051 | 0.00809 | -0.066 | 6.251
-2.5 | 0.114 | 0.00434 | -0.068 | 26.23
-2 | 0.178 | 0.00439 | -0.069 | 40.503
-1.5 | 0.241 | 0.00446 | -0.071 | 54.039
-1 | 0.305 | 0.00455 | -0.072 | 66.921
-0.5 | 0.368 | 0.0048 | -0.074 | 76.669
0 | 0.427 | 0.00519 | -0.075 | 82.255
0.5 | 0.489 | 0.00506 | -0.077 | 96.602
1 | 0.551 | 0.00528 | -0.079 | 104.349
1.5 | 0.613 | 0.00548 | -0.08 | 111.819
2 | 0.675 | 0.0058 | -0.082 | 116.304
2.5 | 0.737 | 0.00601 | -0.083 | 122.607
3 | 0.798 | 0.00636 | -0.085 | 125.62
3.5 | 0.86 | 0.00655 | -0.086 | 131.296
4 | 0.915 | 0.00677 | -0.088 | 135.264
4.5 | 0.975 | 0.00698 | -0.089 | 139.658
5 | 1.034 | 0.00719 | -0.091 | 143.758
5.5 | 1.092 | 0.00745 | -0.092 | 146.499
6 | 1.149 | 0.00774 | -0.094 | 148.445
6.5 | 1.205 | 0.00804 | -0.095 | 149.962
7 | 1.26 | 0.00889 | -0.097 | 141.675
7.5 | 1.311 | 0.01196 | -0.098 | 109.583
8 | 1.359 | 0.01764 | -0.099 | 77.025
8.5 | 1.407 | 0.01833 | -0.101 | 76.731
9 | 1.452 | 0.01913 | -0.102 | 75.94
9.5 | 1.495 | 0.01989 | -0.103 | 75.181
10 | 1.535 | 0.02071 | -0.105 | 74.143
10.5 | 1.572 | 0.02222 | -0.106 | 70.754
11 | 1.604 | 0.02319 | -0.107 | 69.164
11.5 | 1.631 | 0.0243 | -0.109 | 67.118
12 | 1.653 | 0.02538 | -0.11 | 65.12
12.5 | 1.67 | 0.02653 | -0.111 | 62.964
13 | 1.682 | 0.02779 | -0.113 | 60.537
13.5 | 1.69 | 0.02913 | -0.114 | 58.014
14 | 1.692 | 0.03038 | -0.115 | 55.707
14.5 | 1.69 | 0.03208 | -0.116 | 52.67
15 | 1.683 | 0.03363 | -0.117 | 50.038
15.5 | 1.671 | 0.03531 | -0.119 | 47.314
16 | 1.655 | 0.03725 | -0.12 | 44.422
16.5 | 1.635 | 0.03855 | -0.121 | 42.402
17 | 1.61 | 0.04061 | -0.122 | 39.649
17.5 | 1.582 | 0.04369 | -0.123 | 36.204
18 | 1.55 | 0.04628 | -0.124 | 33.489
18.5 | 1.514 | 0.04976 | -0.124 | 30.428
19 | 1.476 | 0.05333 | -0.125 | 27.675

## 52. Re 2M Mach 0.10 (2)
BIGFOIL.COM POLAR EXPORT
NACA67-519 a=0.5
NACA67-519 a=0.5 |  |  |  | Cl Max: | 1.3647 | at alpha= | 20 | deg
XFOIL ncrit=9 |  |  |  | L/D Max: | 122.881 | at alpha= | 3 | deg
Re: | 2000000 |  |  | Cd Min: | 0.07205 | at alpha= | 20 | deg
Mach: | 0.1 |  |  | Cl=0 at alpha= | -5.4937 | deg
|  |  |  | @ Cl=0.1, Cd= | 0.0087777
|  |  |  | @ Cl=0.4, Cd= | 0.0050498
|  |  |  | @ Cl=0.6, Cd= | 0.00517
alpha (deg) | Cl | Cd | Cm | Cl/Cd
-20 | -1.0511 | 0.03741 | -0.1566 | -28.0968
-19.5 | -1.0295 | 0.03515 | -0.1561 | -29.2888
-19 | -1.0271 | 0.03178 | -0.1541 | -32.3191
-18.5 | -1.0183 | 0.02913 | -0.1517 | -34.9571
-18 | -1.0014 | 0.0271 | -0.1494 | -36.952
-17.5 | -0.9784 | 0.02546 | -0.1474 | -38.4289
-17 | -0.9555 | 0.02388 | -0.145 | -40.0126
-16.5 | -0.9241 | 0.02278 | -0.1433 | -40.5663
-16 | -0.8994 | 0.02137 | -0.1406 | -42.087
-15.5 | -0.8667 | 0.02038 | -0.1387 | -42.527
-15 | -0.8384 | 0.01914 | -0.1361 | -43.8036
-14.5 | -0.8067 | 0.01809 | -0.1338 | -44.5937
-14 | -0.7707 | 0.01722 | -0.1319 | -44.7561
-13.5 | -0.733 | 0.01646 | -0.1302 | -44.5322
-13 | -0.6935 | 0.01577 | -0.1286 | -43.9759
-12.5 | -0.6524 | 0.01519 | -0.1273 | -42.9493
-12 | -0.61 | 0.01461 | -0.126 | -41.7522
-11.5 | -0.569 | 0.01385 | -0.1245 | -41.083
-11 | -0.5244 | 0.0133 | -0.1235 | -39.4286
-10.5 | -0.4792 | 0.01279 | -0.1226 | -37.4668
-10 | -0.4333 | 0.01233 | -0.1217 | -35.1419
-9.5 | -0.3871 | 0.01187 | -0.1208 | -32.6116
-9 | -0.3395 | 0.01148 | -0.1202 | -29.5732
-8.5 | -0.2911 | 0.01114 | -0.1196 | -26.1311
-8 | -0.2431 | 0.01079 | -0.119 | -22.5301
-7.5 | -0.1947 | 0.01049 | -0.1184 | -18.5605
-7 | -0.146 | 0.01032 | -0.1178 | -14.1473
-6.5 | -0.0982 | 0.00996 | -0.1171 | -9.8594
-6 | -0.0491 | 0.00967 | -0.1165 | -5.0776
-5.5 | -0.0006 | 0.00938 | -0.1159 | -0.063966
-5 | 0.0473 | 0.00909 | -0.1151 | 5.2035
-4.5 | 0.0953 | 0.00881 | -0.1142 | 10.8173
-4 | 0.1418 | 0.00849 | -0.1131 | 16.702
-3.5 | 0.1825 | 0.00806 | -0.1109 | 22.6427
-3 | 0.2193 | 0.00768 | -0.1079 | 28.5547
-2.5 | 0.2444 | 0.00711 | -0.1023 | 34.3741
-2 | 0.2488 | 0.00663 | -0.0921 | 37.5264
-1.5 | 0.2385 | 0.00543 | -0.079 | 43.9227
-1 | 0.2716 | 0.00494 | -0.0746 | 54.9798
-0.5 | 0.3284 | 0.005 | -0.0753 | 65.68
0 | 0.3821 | 0.00504 | -0.0753 | 75.8135
0.5 | 0.4369 | 0.00507 | -0.0756 | 86.1736
1 | 0.4918 | 0.0052 | -0.0757 | 94.5769
1.5 | 0.5445 | 0.00522 | -0.0757 | 104.3103
2 | 0.5917 | 0.00517 | -0.0744 | 114.4487
2.5 | 0.6283 | 0.00517 | -0.0708 | 121.528
3 | 0.6525 | 0.00531 | -0.0646 | 122.8814
3.5 | 0.6764 | 0.00565 | -0.0585 | 119.7168
4 | 0.6995 | 0.00611 | -0.0526 | 114.4845
4.5 | 0.7197 | 0.00671 | -0.0462 | 107.2578
5 | 0.7428 | 0.00735 | -0.0405 | 101.0612
5.5 | 0.7599 | 0.0082 | -0.0339 | 92.6707
6 | 0.7823 | 0.00901 | -0.0285 | 86.8257
6.5 | 0.7949 | 0.01015 | -0.0215 | 78.3153
7 | 0.7943 | 0.0118 | -0.0125 | 67.3136
7.5 | 0.7959 | 0.01355 | -0.0042 | 58.738
8 | 0.8059 | 0.01516 | 0.0023 | 53.1596
8.5 | 0.8182 | 0.0168 | 0.0082 | 48.7024
9 | 0.8345 | 0.01839 | 0.0131 | 45.3779
9.5 | 0.846 | 0.02025 | 0.0186 | 41.7778
10 | 0.8665 | 0.02184 | 0.0225 | 39.6749
10.5 | 0.8928 | 0.0233 | 0.0254 | 38.3176
11 | 0.9174 | 0.02487 | 0.0283 | 36.8878
11.5 | 0.935 | 0.02681 | 0.032 | 34.875
12 | 0.96 | 0.0285 | 0.0346 | 33.6842
12.5 | 0.9883 | 0.03009 | 0.0365 | 32.8448
13 | 1.0169 | 0.03162 | 0.0385 | 32.16
13.5 | 1.0457 | 0.03325 | 0.0402 | 31.4496
14 | 1.0733 | 0.03496 | 0.0419 | 30.7008
14.5 | 1.0994 | 0.03678 | 0.0436 | 29.8912
15 | 1.1254 | 0.03865 | 0.0452 | 29.1177
15.5 | 1.1499 | 0.04066 | 0.0469 | 28.2809
16 | 1.1765 | 0.04289 | 0.0476 | 27.4306
16.5 | 1.2203 | 0.0457 | 0.0439 | 26.7024
17 | 1.2668 | 0.04885 | 0.039 | 25.9324
17.5 | 1.306 | 0.05263 | 0.0347 | 24.8147
18 | 1.3406 | 0.05658 | 0.0309 | 23.6939
20 | 1.3647 | 0.07205 | 0.0378 | 18.941

## 53. Re 2M Mach 0.25 (1)
BIGFOIL.COM POLAR EXPORT
NACA67-519 a=0.5
NACA67-519 a=0.5 |  |  |  | Cl Max: | 1.644 | at alpha= | 12.5 | deg
JavaFoil+Calcfoil stall+Eppler ext transition |  |  |  | L/D Max: | 147.634 | at alpha= | 6.5 | deg
Re: | 2000000 |  |  | Cd Min: | 0.00441 | at alpha= | -2.5 | deg
Mach: | 0.25 |  |  | Cl=0 at alpha= | -3.4062 | deg
|  |  |  | @ Cl=0.1, Cd= | 0.0054117
|  |  |  | @ Cl=0.4, Cd= | 0.0050993
|  |  |  | @ Cl=0.6, Cd= | 0.0058579
alpha (deg) | Cl | Cd | Cm | Cl/Cd
-15.5 | -0.688 | 0.12018 | -0.016 | -5.726
-15 | -0.712 | 0.11304 | -0.017 | -6.301
-14.5 | -0.731 | 0.10436 | -0.018 | -7.003
-14 | -0.743 | 0.09924 | -0.019 | -7.486
-13.5 | -0.75 | 0.09204 | -0.02 | -8.145
-13 | -0.75 | 0.0861 | -0.021 | -8.715
-12.5 | -0.747 | 0.07837 | -0.023 | -9.533
-12 | -0.738 | 0.07156 | -0.025 | -10.309
-11.5 | -0.722 | 0.06623 | -0.027 | -10.899
-11 | -0.701 | 0.05821 | -0.03 | -12.04
-10.5 | -0.779 | 0.01679 | -0.043 | -46.384
-10 | -0.745 | 0.01505 | -0.045 | -49.465
-9.5 | -0.703 | 0.01391 | -0.047 | -50.562
-9 | -0.657 | 0.01319 | -0.049 | -49.813
-8.5 | -0.608 | 0.01192 | -0.05 | -51.038
-8 | -0.556 | 0.01142 | -0.052 | -48.664
-7.5 | -0.501 | 0.01086 | -0.053 | -46.117
-7 | -0.444 | 0.0104 | -0.055 | -42.703
-6.5 | -0.386 | 0.01003 | -0.056 | -38.456
-6 | -0.326 | 0.00971 | -0.058 | -33.563
-5.5 | -0.265 | 0.00942 | -0.06 | -28.121
-5 | -0.203 | 0.00915 | -0.061 | -22.16
-4.5 | -0.14 | 0.0089 | -0.063 | -15.716
-4 | -0.076 | 0.00866 | -0.064 | -8.811
-3.5 | -0.012 | 0.00843 | -0.066 | -1.469
-3 | 0.052 | 0.00824 | -0.067 | 6.293
-2.5 | 0.117 | 0.00441 | -0.069 | 26.485
-2 | 0.182 | 0.00448 | -0.071 | 40.692
-1.5 | 0.248 | 0.00456 | -0.073 | 54.338
-1 | 0.313 | 0.00465 | -0.074 | 67.245
-0.5 | 0.378 | 0.00496 | -0.076 | 76.199
0 | 0.438 | 0.00534 | -0.077 | 81.963
0.5 | 0.502 | 0.00553 | -0.079 | 90.794
1 | 0.566 | 0.00575 | -0.081 | 98.413
1.5 | 0.629 | 0.00595 | -0.082 | 105.684
2 | 0.693 | 0.00587 | -0.084 | 118.09
2.5 | 0.756 | 0.00609 | -0.085 | 124.252
3 | 0.82 | 0.00644 | -0.087 | 127.256
3.5 | 0.883 | 0.00666 | -0.089 | 132.625
4 | 0.939 | 0.007 | -0.09 | 134.205
4.5 | 1 | 0.00722 | -0.092 | 138.5
5 | 1.06 | 0.00745 | -0.093 | 142.335
5.5 | 1.119 | 0.00774 | -0.095 | 144.691
6 | 1.178 | 0.00806 | -0.096 | 146.151
6.5 | 1.235 | 0.00836 | -0.098 | 147.634
7 | 1.289 | 0.01041 | -0.099 | 123.867
7.5 | 1.341 | 0.01308 | -0.1 | 102.57
8 | 1.389 | 0.01851 | -0.102 | 75.037
8.5 | 1.436 | 0.0193 | -0.103 | 74.379
9 | 1.479 | 0.02013 | -0.105 | 73.501
9.5 | 1.52 | 0.02103 | -0.106 | 72.272
10 | 1.556 | 0.02193 | -0.107 | 70.957
10.5 | 1.588 | 0.02366 | -0.109 | 67.126
11 | 1.613 | 0.02494 | -0.11 | 64.67
11.5 | 1.63 | 0.02627 | -0.112 | 62.067
12 | 1.641 | 0.02751 | -0.113 | 59.646
12.5 | 1.644 | 0.02877 | -0.114 | 57.127
13 | 1.639 | 0.0304 | -0.115 | 53.918
13.5 | 1.627 | 0.03205 | -0.117 | 50.757
14 | 1.606 | 0.03372 | -0.118 | 47.639
14.5 | 1.578 | 0.03557 | -0.119 | 44.357
15 | 1.54 | 0.03812 | -0.12 | 40.408
15.5 | 1.495 | 0.04062 | -0.121 | 36.807
16 | 1.442 | 0.04334 | -0.122 | 33.271
16.5 | 1.38 | 0.04754 | -0.123 | 29.03
17 | 1.311 | 0.05123 | -0.124 | 25.6
17.5 | 1.193 | 0.07109 | -0.118 | 16.777

## 54. Re 2M Mach 0.25 (2)
BIGFOIL.COM POLAR EXPORT
NACA67-519 a=0.5
NACA67-519 a=0.5 |  |  |  | Cl Max: | 1.3006 | at alpha= | 18 | deg
XFOIL ncrit=9 |  |  |  | L/D Max: | 112.155 | at alpha= | 2.5 | deg
Re: | 2000000 |  |  | Cd Min: | 0.10404 | at alpha= | -19.5 | deg
Mach: | 0.25 |  |  | Cl=0 at alpha= | -5.6535 | deg
|  |  |  | @ Cl=0.1, Cd= | 0.0091516
|  |  |  | @ Cl=0.4, Cd= | 0.0051265
|  |  |  | @ Cl=0.6, Cd= | 0.005383
alpha (deg) | Cl | Cd | Cm | Cl/Cd
-19.5 | -0.5405 | 0.10404 | -0.137 | -5.1951
-18.5 | -0.8959 | 0.04314 | -0.1716 | -20.7673
-18 | -0.9104 | 0.03729 | -0.1714 | -24.4141
-17.5 | -0.9096 | 0.03334 | -0.1696 | -27.2825
-17 | -0.9065 | 0.02998 | -0.1667 | -30.2368
-16.5 | -0.8844 | 0.02793 | -0.1643 | -31.6649
-16 | -0.8711 | 0.02554 | -0.1607 | -34.1073
-15.5 | -0.8479 | 0.02378 | -0.1575 | -35.656
-15 | -0.8151 | 0.02254 | -0.1549 | -36.1624
-14.5 | -0.7877 | 0.02107 | -0.1517 | -37.3849
-14 | -0.7636 | 0.01945 | -0.1478 | -39.2596
-13.5 | -0.7304 | 0.01829 | -0.1448 | -39.9344
-13 | -0.6927 | 0.01736 | -0.1423 | -39.9021
-12.5 | -0.6532 | 0.01649 | -0.14 | -39.6119
-12 | -0.6112 | 0.0157 | -0.1379 | -38.9299
-11.5 | -0.5688 | 0.01489 | -0.1359 | -38.2001
-11 | -0.5255 | 0.01412 | -0.134 | -37.2167
-10.5 | -0.4799 | 0.01347 | -0.1323 | -35.6273
-10 | -0.4323 | 0.01293 | -0.1311 | -33.4339
-9.5 | -0.3843 | 0.0124 | -0.1298 | -30.9919
-9 | -0.335 | 0.01197 | -0.1288 | -27.9866
-8.5 | -0.286 | 0.01153 | -0.1278 | -24.8049
-8 | -0.2356 | 0.0112 | -0.127 | -21.0357
-7.5 | -0.1858 | 0.01085 | -0.1261 | -17.1244
-7 | -0.1353 | 0.01063 | -0.1254 | -12.7281
-6.5 | -0.0853 | 0.01026 | -0.1245 | -8.3138
-6 | -0.0352 | 0.00994 | -0.1237 | -3.5412
-5.5 | 0.0156 | 0.00968 | -0.1231 | 1.6116
-5 | 0.0649 | 0.00934 | -0.1221 | 6.9486
-4.5 | 0.1152 | 0.00907 | -0.1213 | 12.7012
-4 | 0.1632 | 0.00874 | -0.1201 | 18.6728
-3.5 | 0.2068 | 0.00838 | -0.1181 | 24.6778
-3 | 0.245 | 0.00796 | -0.1151 | 30.7789
-2 | 0.2785 | 0.00674 | -0.0998 | 41.3205
-1.5 | 0.2666 | 0.00591 | -0.0858 | 45.11
-1 | 0.2777 | 0.00507 | -0.0764 | 54.7732
-0.5 | 0.3327 | 0.0051 | -0.0764 | 65.2353
0 | 0.388 | 0.00512 | -0.0763 | 75.7812
0.5 | 0.4438 | 0.00515 | -0.0764 | 86.1748
1 | 0.4975 | 0.00534 | -0.0759 | 93.1648
1.5 | 0.5454 | 0.00532 | -0.0743 | 102.5188
2 | 0.5822 | 0.00529 | -0.0704 | 110.0567
2.5 | 0.609 | 0.00543 | -0.0643 | 112.1547
3 | 0.6367 | 0.00573 | -0.0587 | 111.1169
3.5 | 0.6618 | 0.00616 | -0.0528 | 107.4351
4 | 0.6885 | 0.00666 | -0.0473 | 103.3784
4.5 | 0.7139 | 0.00727 | -0.0417 | 98.1981
5 | 0.7318 | 0.00809 | -0.0348 | 90.4574
5.5 | 0.758 | 0.00885 | -0.0297 | 85.6497
6 | 0.7793 | 0.0098 | -0.0238 | 79.5204
6.5 | 0.7933 | 0.01101 | -0.0169 | 72.0527
7 | 0.7919 | 0.0128 | -0.0075 | 61.8672
7.5 | 0.7934 | 0.01465 | 0.0009 | 54.157
8 | 0.8023 | 0.01641 | 0.0078 | 48.8909
8.5 | 0.8152 | 0.01815 | 0.0137 | 44.9146
9 | 0.8304 | 0.01994 | 0.019 | 41.6449
9.5 | 0.8421 | 0.02195 | 0.0245 | 38.3645
10 | 0.8614 | 0.02375 | 0.0287 | 36.2695
10.5 | 0.8875 | 0.02537 | 0.0318 | 34.9823
11 | 0.9112 | 0.0272 | 0.035 | 33.5
11.5 | 0.9301 | 0.02933 | 0.0386 | 31.7116
12 | 0.9568 | 0.03111 | 0.0412 | 30.7554
12.5 | 0.9869 | 0.03282 | 0.0432 | 30.0701
13 | 1.0137 | 0.03477 | 0.0454 | 29.1544
13.5 | 1.0438 | 0.03653 | 0.0472 | 28.5738
14.5 | 1.0974 | 0.04069 | 0.0509 | 26.9698
15 | 1.1224 | 0.04301 | 0.0527 | 26.0963
15.5 | 1.1465 | 0.04535 | 0.0545 | 25.2811
16 | 1.1681 | 0.048 | 0.0562 | 24.3354
16.5 | 1.1975 | 0.05097 | 0.0558 | 23.4942
17 | 1.2367 | 0.05499 | 0.0518 | 22.4895
17.5 | 1.2711 | 0.05965 | 0.0478 | 21.3093
18 | 1.3006 | 0.06481 | 0.0438 | 20.0679

## 55. Re 2M Mach 0.50 (1)
BIGFOIL.COM POLAR EXPORT
NACA67-519 a=0.5
NACA67-519 a=0.5 |  |  |  | Cl Max: | 1.526 | at alpha= | 9 | deg
JavaFoil+Calcfoil stall+Eppler ext transition |  |  |  | L/D Max: | 134.466 | at alpha= | 6 | deg
Re: | 2000000 |  |  | Cd Min: | 0.00493 | at alpha= | -2 | deg
Mach: | 0.5 |  |  | Cl=0 at alpha= | -3.4028 | deg
|  |  |  | @ Cl=0.1, Cd= | 0.0088199
|  |  |  | @ Cl=0.4, Cd= | 0.005521
|  |  |  | @ Cl=0.6, Cd= | 0.006417
alpha (deg) | Cl | Cd | Cm | Cl/Cd
-20 | -0.948 | 0.17802 | -0.012 | -5.327
-19.5 | -0.92 | 0.172 | -0.012 | -5.346
-19 | -0.891 | 0.16986 | -0.013 | -5.247
-18.5 | -0.863 | 0.16324 | -0.014 | -5.289
-18 | -0.835 | 0.15588 | -0.015 | -5.359
-17.5 | -0.808 | 0.15946 | -0.016 | -5.068
-17 | -0.778 | 0.15181 | -0.016 | -5.122
-16.5 | -0.749 | 0.14569 | -0.016 | -5.14
-16 | -0.721 | 0.13894 | -0.017 | -5.186
-15.5 | -0.693 | 0.1328 | -0.018 | -5.215
-15 | -0.664 | 0.13138 | -0.018 | -5.056
-14.5 | -0.637 | 0.12488 | -0.02 | -5.098
-14 | -0.606 | 0.11909 | -0.019 | -5.092
-13.5 | -0.578 | 0.13997 | -0.02 | -4.128
-13 | -0.549 | 0.11264 | -0.02 | -4.878
-12.5 | -0.521 | 0.10915 | -0.021 | -4.774
-12 | -0.493 | 0.10154 | -0.022 | -4.852
-11.5 | -0.464 | 0.10285 | -0.023 | -4.516
-11 | -0.435 | 0.09397 | -0.022 | -4.628
-10.5 | -0.407 | 0.09477 | -0.024 | -4.296
-10 | -0.378 | 0.09116 | -0.024 | -4.148
-9.5 | -0.35 | 0.07562 | -0.026 | -4.629
-9 | -0.322 | 0.06725 | -0.027 | -4.783
-8.5 | -0.47 | 0.0574 | -0.031 | -8.182
-8 | -0.464 | 0.0491 | -0.036 | -9.459
-7.5 | -0.52 | 0.01313 | -0.059 | -39.589
-7 | -0.472 | 0.01235 | -0.061 | -38.234
-6.5 | -0.416 | 0.01154 | -0.063 | -36.082
-6 | -0.355 | 0.01095 | -0.064 | -32.438
-5.5 | -0.291 | 0.01049 | -0.066 | -27.717
-5 | -0.224 | 0.01013 | -0.068 | -22.081
-4.5 | -0.155 | 0.00979 | -0.07 | -15.809
-4 | -0.085 | 0.00948 | -0.071 | -8.925
-3.5 | -0.014 | 0.0092 | -0.073 | -1.494
-3 | 0.058 | 0.00895 | -0.075 | 6.439
-2.5 | 0.129 | 0.00873 | -0.077 | 14.818
-2 | 0.203 | 0.00493 | -0.079 | 41.117
-1.5 | 0.275 | 0.00503 | -0.08 | 54.763
-1 | 0.348 | 0.00535 | -0.082 | 65.036
-0.5 | 0.421 | 0.00559 | -0.084 | 75.288
0 | 0.488 | 0.00603 | -0.086 | 80.852
0.5 | 0.559 | 0.00629 | -0.087 | 88.789
1 | 0.63 | 0.00651 | -0.089 | 96.725
1.5 | 0.701 | 0.00679 | -0.091 | 103.155
2 | 0.772 | 0.00706 | -0.093 | 109.317
2.5 | 0.842 | 0.00733 | -0.095 | 114.838
3 | 0.913 | 0.0076 | -0.096 | 120.147
3.5 | 0.983 | 0.00787 | -0.098 | 124.971
4 | 1.043 | 0.00817 | -0.1 | 127.769
4.5 | 1.11 | 0.00846 | -0.102 | 131.269
5 | 1.175 | 0.00883 | -0.103 | 133.071
5.5 | 1.239 | 0.00925 | -0.105 | 133.955
6 | 1.3 | 0.00967 | -0.107 | 134.466
6.5 | 1.357 | 0.01217 | -0.108 | 111.463
7 | 1.408 | 0.02082 | -0.11 | 67.667
7.5 | 1.457 | 0.02235 | -0.111 | 65.201
8 | 1.495 | 0.02362 | -0.113 | 63.277
8.5 | 1.52 | 0.02499 | -0.115 | 60.814
9 | 1.526 | 0.02748 | -0.116 | 55.531
9.5 | 1.501 | 0.02958 | -0.118 | 50.73
10 | 1.405 | 0.03258 | -0.119 | 43.13
10.5 | 0.94 | 0.0358 | -0.121 | 26.252
11 | 0.817 | 0.08808 | -0.064 | 9.273
11.5 | 0.842 | 0.09802 | -0.058 | 8.586
12 | 0.869 | 0.1022 | -0.058 | 8.5
12.5 | 0.896 | 0.10865 | -0.058 | 8.247
13 | 0.926 | 0.11438 | -0.066 | 8.096
13.5 | 0.952 | 0.11439 | -0.065 | 8.324
14 | 0.98 | 0.11976 | -0.067 | 8.182

## 56. Re 2M Mach 0.50 (2)
BIGFOIL.COM POLAR EXPORT
NACA67-519 a=0.5
NACA67-519 a=0.5 |  |  |  | Cl Max: | 1.1029 | at alpha= | 15.5 | deg
XFOIL ncrit=9 |  |  |  | L/D Max: | 67.5738 | at alpha= | 2.5 | deg
Re: | 2000000 |  |  | Cd Min: | 0.1584 | at alpha= | 20 | deg
Mach: | 0.5 |  |  | Cl=0 at alpha= | -6.2081 | deg
|  |  |  | @ Cl=0.1, Cd= | 0.010817
|  |  |  | @ Cl=0.4, Cd= | 0.0062258
|  |  |  | @ Cl=0.6, Cd= | 0.0089096
alpha (deg) | Cl | Cd | Cm | Cl/Cd
-15 | -0.0308 | 0.11764 | -0.1664 | -0.26182
-14.5 | -0.0282 | 0.10916 | -0.1705 | -0.25834
-14 | -0.0363 | 0.09933 | -0.1751 | -0.36545
-13.5 | -0.0821 | 0.085 | -0.1816 | -0.96588
-13 | -0.1342 | 0.07138 | -0.1885 | -1.8801
-12.5 | -0.1884 | 0.05739 | -0.1962 | -3.2828
-12 | -0.2334 | 0.04312 | -0.2058 | -5.4128
-11.5 | -0.3024 | 0.03382 | -0.2042 | -8.9415
-11 | -0.3247 | 0.02907 | -0.1987 | -11.1696
-10.5 | -0.3514 | 0.02438 | -0.1904 | -14.4135
-10 | -0.3648 | 0.02012 | -0.1815 | -18.1312
-9.5 | -0.3475 | 0.01697 | -0.1747 | -20.4773
-9 | -0.3053 | 0.01529 | -0.1702 | -19.9673
-8.5 | -0.2574 | 0.01418 | -0.1663 | -18.1523
-8 | -0.2043 | 0.01339 | -0.1632 | -15.2577
-7.5 | -0.149 | 0.01268 | -0.1606 | -11.7508
-7 | -0.0909 | 0.0122 | -0.1587 | -7.4508
-6.5 | -0.0338 | 0.01173 | -0.1568 | -2.8815
-6 | 0.0241 | 0.01133 | -0.1553 | 2.1271
-5.5 | 0.0814 | 0.01092 | -0.1538 | 7.4542
-5 | 0.1393 | 0.0106 | -0.1525 | 13.1415
-4.5 | 0.1945 | 0.01036 | -0.1509 | 18.7741
-4 | 0.2494 | 0.01004 | -0.1493 | 24.8406
-3.5 | 0.3022 | 0.00973 | -0.1474 | 31.0586
-3 | 0.3486 | 0.00927 | -0.1444 | 37.6052
-2.5 | 0.3876 | 0.00869 | -0.14 | 44.603
-2 | 0.4045 | 0.00794 | -0.1313 | 50.9446
-1.5 | 0.3821 | 0.00709 | -0.1142 | 53.8928
-1 | 0.311 | 0.00608 | -0.0859 | 51.1513
-0.5 | 0.2911 | 0.00558 | -0.0681 | 52.1685
0 | 0.3338 | 0.00574 | -0.0637 | 58.1533
0.5 | 0.3717 | 0.00604 | -0.0585 | 61.5397
1 | 0.4174 | 0.00634 | -0.0548 | 65.836
1.5 | 0.4518 | 0.00687 | -0.049 | 65.7642
2 | 0.4912 | 0.00728 | -0.0445 | 67.4725
2.5 | 0.5264 | 0.00779 | -0.0393 | 67.5738
3 | 0.5623 | 0.00836 | -0.0344 | 67.2608
3.5 | 0.6014 | 0.00893 | -0.0301 | 67.346
4 | 0.6369 | 0.00963 | -0.0252 | 66.1371
4.5 | 0.6742 | 0.01036 | -0.0207 | 65.0772
5 | 0.7126 | 0.01111 | -0.0165 | 64.1404
5.5 | 0.7456 | 0.01206 | -0.0113 | 61.8242
6 | 0.7708 | 0.01329 | -0.005 | 57.9985
6.5 | 0.7933 | 0.0147 | 0.0017 | 53.966
7 | 0.7974 | 0.01676 | 0.0108 | 47.5776
7.5 | 0.7921 | 0.01931 | 0.0208 | 41.0202
8 | 0.7935 | 0.02186 | 0.0293 | 36.2992
8.5 | 0.8043 | 0.02428 | 0.036 | 33.126
9.5 | 0.8321 | 0.02943 | 0.0474 | 28.2739
10 | 0.8465 | 0.03226 | 0.0524 | 26.2399
11 | 0.8881 | 0.03784 | 0.0602 | 23.4699
11.5 | 0.9155 | 0.04049 | 0.0633 | 22.6105
12 | 0.9457 | 0.04316 | 0.066 | 21.9115
12.5 | 0.9743 | 0.04606 | 0.0685 | 21.1528
13 | 1.0035 | 0.04904 | 0.0709 | 20.4629
13.5 | 1.0275 | 0.05248 | 0.0733 | 19.5789
14 | 1.0533 | 0.056 | 0.0754 | 18.8089
15 | 1.0917 | 0.06458 | 0.079 | 16.9046
15.5 | 1.1029 | 0.06984 | 0.0803 | 15.7918
16.5 | 1.099 | 0.08365 | 0.0807 | 13.1381
17 | 1.0876 | 0.09199 | 0.0793 | 11.823
17.5 | 1.0658 | 0.10192 | 0.0763 | 10.4572
18 | 1.0445 | 0.11205 | 0.0725 | 9.3217
18.5 | 1.0199 | 0.12305 | 0.0674 | 8.2885
19 | 0.9961 | 0.13425 | 0.0616 | 7.4197
19.5 | 0.9712 | 0.1459 | 0.0552 | 6.6566
20 | 0.9506 | 0.1584 | 0.0467 | 6.0013

## 57. Re 3M Mach 0.00 (1)
BIGFOIL.COM POLAR EXPORT
NACA67-519 a=0.5
NACA67-519 a=0.5 |  |  |  | Cl Max: | 1.705 | at alpha= | 14 | deg
JavaFoil+Calcfoil stall+Eppler ext transition |  |  |  | L/D Max: | 154.542 | at alpha= | 5.5 | deg
Re: | 3000000 |  |  | Cd Min: | 0.0036 | at alpha= | -2.5 | deg
Mach: | 0 |  |  | Cl=0 at alpha= | -3.4032 | deg
|  |  |  | @ Cl=0.1, Cd= | 0.0044509
|  |  |  | @ Cl=0.4, Cd= | 0.0047688
|  |  |  | @ Cl=0.6, Cd= | 0.0054916
alpha (deg) | Cl | Cd | Cm | Cl/Cd
-17.5 | -0.838 | 0.12856 | -0.014 | -6.516
-17 | -0.845 | 0.12375 | -0.015 | -6.825
-16.5 | -0.85 | 0.1173 | -0.015 | -7.244
-16 | -0.852 | 0.11051 | -0.016 | -7.713
-15.5 | -0.853 | 0.10368 | -0.018 | -8.227
-15 | -0.852 | 0.09583 | -0.019 | -8.888
-14.5 | -0.847 | 0.08927 | -0.02 | -9.484
-14 | -0.839 | 0.08264 | -0.022 | -10.148
-13.5 | -0.831 | 0.07367 | -0.024 | -11.284
-13 | -0.824 | 0.0633 | -0.027 | -13.022
-12.5 | -0.913 | 0.01965 | -0.036 | -46.462
-12 | -0.898 | 0.01635 | -0.038 | -54.924
-11.5 | -0.866 | 0.01563 | -0.04 | -55.409
-11 | -0.83 | 0.01437 | -0.041 | -57.758
-10.5 | -0.789 | 0.01347 | -0.043 | -58.583
-10 | -0.745 | 0.01257 | -0.044 | -59.315
-9.5 | -0.699 | 0.01182 | -0.046 | -59.102
-9 | -0.649 | 0.01152 | -0.047 | -56.366
-8.5 | -0.598 | 0.01054 | -0.049 | -56.801
-8 | -0.545 | 0.00996 | -0.051 | -54.777
-7.5 | -0.49 | 0.00964 | -0.052 | -50.843
-7 | -0.434 | 0.00926 | -0.054 | -46.857
-6.5 | -0.376 | 0.00895 | -0.055 | -42.021
-6 | -0.317 | 0.00869 | -0.057 | -36.529
-5.5 | -0.258 | 0.00847 | -0.058 | -30.429
-5 | -0.197 | 0.00822 | -0.06 | -23.978
-4.5 | -0.136 | 0.008 | -0.061 | -16.99
-4 | -0.074 | 0.0078 | -0.063 | -9.502
-3.5 | -0.012 | 0.00763 | -0.064 | -1.576
-3 | 0.05 | 0.00749 | -0.066 | 6.725
-2.5 | 0.114 | 0.0036 | -0.068 | 31.555
-2 | 0.178 | 0.00373 | -0.069 | 47.555
-1.5 | 0.241 | 0.00414 | -0.071 | 58.212
-1 | 0.304 | 0.0043 | -0.072 | 70.866
-0.5 | 0.368 | 0.00446 | -0.074 | 82.399
0 | 0.425 | 0.00501 | -0.076 | 84.743
0.5 | 0.487 | 0.00518 | -0.077 | 94.039
1 | 0.549 | 0.00536 | -0.079 | 102.34
1.5 | 0.611 | 0.00552 | -0.08 | 110.613
2 | 0.672 | 0.00569 | -0.082 | 118.193
2.5 | 0.734 | 0.00584 | -0.083 | 125.66
3 | 0.796 | 0.00601 | -0.085 | 132.33
3.5 | 0.857 | 0.00619 | -0.086 | 138.45
4 | 0.912 | 0.00636 | -0.088 | 143.421
4.5 | 0.971 | 0.00658 | -0.089 | 147.7
5 | 1.03 | 0.00679 | -0.091 | 151.662
5.5 | 1.088 | 0.00704 | -0.092 | 154.542
6 | 1.144 | 0.0076 | -0.093 | 150.511
6.5 | 1.199 | 0.00928 | -0.095 | 129.275
7 | 1.253 | 0.01124 | -0.096 | 111.47
7.5 | 1.306 | 0.01304 | -0.097 | 100.116
8 | 1.355 | 0.01627 | -0.099 | 83.246
8.5 | 1.403 | 0.01693 | -0.1 | 82.877
9 | 1.449 | 0.01761 | -0.102 | 82.285
9.5 | 1.492 | 0.01833 | -0.103 | 81.436
10 | 1.533 | 0.01899 | -0.104 | 80.741
10.5 | 1.571 | 0.02039 | -0.106 | 77.036
11 | 1.604 | 0.02131 | -0.107 | 75.266
11.5 | 1.632 | 0.02223 | -0.108 | 73.379
12 | 1.655 | 0.02323 | -0.11 | 71.252
12.5 | 1.674 | 0.02435 | -0.111 | 68.768
13 | 1.689 | 0.02539 | -0.112 | 66.538
13.5 | 1.699 | 0.02649 | -0.114 | 64.15
14 | 1.705 | 0.02784 | -0.115 | 61.234
14.5 | 1.705 | 0.02916 | -0.116 | 58.487
15 | 1.702 | 0.03055 | -0.117 | 55.706
15.5 | 1.694 | 0.03199 | -0.118 | 52.943
16 | 1.682 | 0.03353 | -0.119 | 50.152
16.5 | 1.666 | 0.03507 | -0.121 | 47.512
17 | 1.647 | 0.03678 | -0.122 | 44.768
17.5 | 1.624 | 0.03875 | -0.123 | 41.904
18 | 1.597 | 0.04143 | -0.124 | 38.552
18.5 | 1.568 | 0.04406 | -0.125 | 35.588
19 | 1.538 | 0.04568 | -0.126 | 33.66

## 58. Re 3M Mach 0.00 (2)
BIGFOIL.COM POLAR EXPORT
NACA67-519 a=0.5
NACA67-519 a=0.5 |  |  |  | Cl Max: | 1.4305 | at alpha= | 20 | deg
XFOIL ncrit=9 |  |  |  | L/D Max: | 140.293 | at alpha= | 2.5 | deg
Re: | 3000000 |  |  | Cd Min: | 0.06572 | at alpha= | 20 | deg
Mach: | 0 |  |  | Cl=0 at alpha= | -5.3367 | deg
|  |  |  | @ Cl=0.1, Cd= | 0.0077206
|  |  |  | @ Cl=0.4, Cd= | 0.0040961
|  |  |  | @ Cl=0.6, Cd= | 0.0043207
alpha (deg) | Cl | Cd | Cm | Cl/Cd
-20 | -1.0974 | 0.03253 | -0.1515 | -33.735
-19.5 | -1.1254 | 0.02756 | -0.1467 | -40.8345
-19 | -1.1096 | 0.02552 | -0.1443 | -43.4796
-18.5 | -1.0879 | 0.02393 | -0.1422 | -45.4618
-18 | -1.0634 | 0.02255 | -0.14 | -47.1574
-17.5 | -1.0335 | 0.02148 | -0.1382 | -48.1145
-17 | -1.0036 | 0.02044 | -0.1363 | -49.0998
-16.5 | -0.9756 | 0.0193 | -0.1339 | -50.5492
-16 | -0.9438 | 0.01831 | -0.1319 | -51.5456
-15.5 | -0.9103 | 0.01741 | -0.13 | -52.286
-15 | -0.8731 | 0.01666 | -0.1285 | -52.407
-14.5 | -0.8359 | 0.01591 | -0.1269 | -52.5393
-14 | -0.7967 | 0.01525 | -0.1255 | -52.2426
-13.5 | -0.7554 | 0.01468 | -0.1243 | -51.4578
-13 | -0.7148 | 0.01405 | -0.123 | -50.8754
-12.5 | -0.6743 | 0.01337 | -0.1216 | -50.4338
-12 | -0.6308 | 0.01283 | -0.1206 | -49.166
-11.5 | -0.5867 | 0.01231 | -0.1196 | -47.6604
-11 | -0.542 | 0.01187 | -0.1187 | -45.6613
-10.5 | -0.4963 | 0.01147 | -0.1178 | -43.2694
-10 | -0.4504 | 0.01105 | -0.117 | -40.7602
-9.5 | -0.4034 | 0.01067 | -0.1164 | -37.8069
-9 | -0.3562 | 0.01027 | -0.1158 | -34.6835
-8.5 | -0.3084 | 0.00992 | -0.1152 | -31.0887
-8 | -0.2599 | 0.00961 | -0.1147 | -27.0447
-7.5 | -0.211 | 0.00931 | -0.1142 | -22.6638
-7 | -0.1622 | 0.00902 | -0.1137 | -17.9823
-6.5 | -0.113 | 0.00877 | -0.1133 | -12.8848
-6 | -0.0647 | 0.00849 | -0.1127 | -7.6207
-5.5 | -0.016 | 0.00826 | -0.1121 | -1.937
-5 | 0.033 | 0.00811 | -0.1115 | 4.0691
-4.5 | 0.0808 | 0.00783 | -0.1107 | 10.3193
-4 | 0.1282 | 0.00756 | -0.1098 | 16.9577
-3.5 | 0.1725 | 0.00723 | -0.1083 | 23.8589
-3 | 0.2126 | 0.00684 | -0.1059 | 31.0819
-2.5 | 0.2478 | 0.00644 | -0.1024 | 38.4783
-1.5 | 0.2886 | 0.00564 | -0.0889 | 51.1702
-1 | 0.2944 | 0.00454 | -0.0792 | 64.8458
-0.5 | 0.3326 | 0.00406 | -0.0761 | 81.9212
0 | 0.3886 | 0.00409 | -0.0767 | 95.0122
0.5 | 0.4442 | 0.00412 | -0.0773 | 107.8155
1 | 0.4991 | 0.0042 | -0.0777 | 118.8333
1.5 | 0.5489 | 0.00426 | -0.0769 | 128.8498
2 | 0.5979 | 0.00431 | -0.0761 | 138.7239
2.5 | 0.6215 | 0.00443 | -0.0697 | 140.2935
3 | 0.6457 | 0.00474 | -0.0636 | 136.2236
3.5 | 0.6677 | 0.0052 | -0.0573 | 128.4038
4 | 0.6859 | 0.00581 | -0.0505 | 118.0551
4.5 | 0.7097 | 0.00641 | -0.0449 | 110.7176
5 | 0.7387 | 0.00696 | -0.0406 | 106.1351
5.5 | 0.7508 | 0.00792 | -0.0331 | 94.798
6 | 0.7571 | 0.00917 | -0.0248 | 82.5627
6.5 | 0.7577 | 0.01072 | -0.0158 | 70.681
7 | 0.7595 | 0.01237 | -0.0074 | 61.3985
7.5 | 0.7751 | 0.0137 | -0.0016 | 56.5766
8 | 0.7894 | 0.01519 | 0.004 | 51.9684
8.5 | 0.8103 | 0.01652 | 0.0084 | 49.0496
9 | 0.8282 | 0.018 | 0.0132 | 46.0111
10 | 0.8733 | 0.02088 | 0.0206 | 41.8247
10.5 | 0.9039 | 0.02208 | 0.0228 | 40.9375
11 | 0.9255 | 0.02374 | 0.0262 | 38.9848
11.5 | 0.9524 | 0.02515 | 0.0288 | 37.8688
12 | 0.9824 | 0.02653 | 0.0308 | 37.0298
12.5 | 1.0137 | 0.02785 | 0.0324 | 36.3986
13 | 1.0435 | 0.02925 | 0.0343 | 35.6752
13.5 | 1.0739 | 0.0307 | 0.0358 | 34.9805
14 | 1.1031 | 0.03221 | 0.0374 | 34.2471
14.5 | 1.1319 | 0.0338 | 0.0389 | 33.4882
15 | 1.1582 | 0.03559 | 0.0405 | 32.5428
15.5 | 1.1867 | 0.03722 | 0.0418 | 31.8834
16 | 1.2088 | 0.03932 | 0.0436 | 30.7426
16.5 | 1.2336 | 0.04125 | 0.0451 | 29.9055
17 | 1.259 | 0.04357 | 0.0456 | 28.896
17.5 | 1.3003 | 0.04699 | 0.0411 | 27.6718
18 | 1.3422 | 0.0506 | 0.0362 | 26.5257
18.5 | 1.3817 | 0.05436 | 0.0317 | 25.4176
19 | 1.4146 | 0.05852 | 0.0277 | 24.1729
19.5 | 1.4205 | 0.06192 | 0.0303 | 22.9409
20 | 1.4305 | 0.06572 | 0.0311 | 21.7666

## 59. Re 3M Mach 0.10 (1)
BIGFOIL.COM POLAR EXPORT
NACA67-519 a=0.5
NACA67-519 a=0.5 |  |  |  | Cl Max: | 1.695 | at alpha= | 14 | deg
JavaFoil+Calcfoil stall+Eppler ext transition |  |  |  | L/D Max: | 153.943 | at alpha= | 5.5 | deg
Re: | 3000000 |  |  | Cd Min: | 0.00377 | at alpha= | -2 | deg
Mach: | 0.1 |  |  | Cl=0 at alpha= | -3.4048 | deg
|  |  |  | @ Cl=0.1, Cd= | 0.0047411
|  |  |  | @ Cl=0.4, Cd= | 0.0047168
|  |  |  | @ Cl=0.6, Cd= | 0.00552
alpha (deg) | Cl | Cd | Cm | Cl/Cd
-17 | -0.818 | 0.12601 | -0.014 | -6.492
-16.5 | -0.827 | 0.11891 | -0.015 | -6.952
-16 | -0.832 | 0.11247 | -0.016 | -7.4
-15.5 | -0.835 | 0.10593 | -0.017 | -7.882
-15 | -0.837 | 0.09793 | -0.019 | -8.543
-14.5 | -0.834 | 0.09141 | -0.02 | -9.121
-14 | -0.828 | 0.08487 | -0.021 | -9.752
-13.5 | -0.821 | 0.07692 | -0.023 | -10.667
-13 | -0.812 | 0.06837 | -0.025 | -11.873
-12.5 | -0.814 | 0.05259 | -0.029 | -15.471
-12 | -0.892 | 0.01732 | -0.038 | -51.476
-11.5 | -0.862 | 0.0163 | -0.04 | -52.909
-11 | -0.829 | 0.01462 | -0.042 | -56.697
-10.5 | -0.789 | 0.01367 | -0.043 | -57.769
-10 | -0.746 | 0.01256 | -0.045 | -59.428
-9.5 | -0.7 | 0.01193 | -0.046 | -58.645
-9 | -0.651 | 0.01162 | -0.048 | -56.008
-8.5 | -0.6 | 0.0106 | -0.049 | -56.646
-8 | -0.547 | 0.01013 | -0.051 | -54.021
-7.5 | -0.492 | 0.00963 | -0.052 | -51.091
-7 | -0.436 | 0.00931 | -0.054 | -46.793
-6.5 | -0.378 | 0.009 | -0.055 | -41.983
-6 | -0.319 | 0.00872 | -0.057 | -36.542
-5.5 | -0.259 | 0.0085 | -0.058 | -30.458
-5 | -0.198 | 0.00825 | -0.06 | -24.005
-4.5 | -0.137 | 0.00802 | -0.061 | -17.017
-4 | -0.075 | 0.00783 | -0.063 | -9.516
-3.5 | -0.012 | 0.00765 | -0.065 | -1.58
-3 | 0.051 | 0.00751 | -0.066 | 6.741
-2.5 | 0.114 | 0.00395 | -0.068 | 28.941
-2 | 0.178 | 0.00377 | -0.07 | 47.349
-1.5 | 0.242 | 0.00415 | -0.071 | 58.339
-1 | 0.306 | 0.00431 | -0.073 | 70.999
-0.5 | 0.37 | 0.00448 | -0.074 | 82.518
0 | 0.427 | 0.00493 | -0.076 | 86.56
0.5 | 0.489 | 0.00519 | -0.077 | 94.248
1 | 0.551 | 0.00538 | -0.079 | 102.558
1.5 | 0.614 | 0.00556 | -0.08 | 110.278
2 | 0.676 | 0.00571 | -0.082 | 118.351
2.5 | 0.738 | 0.00588 | -0.083 | 125.428
3 | 0.799 | 0.00604 | -0.085 | 132.289
3.5 | 0.861 | 0.00622 | -0.086 | 138.361
4 | 0.916 | 0.00639 | -0.088 | 143.464
4.5 | 0.976 | 0.00661 | -0.089 | 147.646
5 | 1.035 | 0.00685 | -0.091 | 151.095
5.5 | 1.093 | 0.0071 | -0.092 | 153.943
6 | 1.15 | 0.0077 | -0.094 | 149.348
6.5 | 1.205 | 0.00938 | -0.095 | 128.471
7 | 1.259 | 0.01142 | -0.097 | 110.241
7.5 | 1.311 | 0.01321 | -0.098 | 99.26
8 | 1.36 | 0.01642 | -0.099 | 82.851
8.5 | 1.408 | 0.01706 | -0.101 | 82.576
9 | 1.454 | 0.01778 | -0.102 | 81.766
9.5 | 1.497 | 0.01847 | -0.104 | 81.04
10 | 1.538 | 0.01927 | -0.105 | 79.802
10.5 | 1.574 | 0.02067 | -0.106 | 76.158
11 | 1.606 | 0.02159 | -0.108 | 74.4
11.5 | 1.633 | 0.02256 | -0.109 | 72.408
12 | 1.655 | 0.02362 | -0.11 | 70.086
12.5 | 1.672 | 0.0247 | -0.112 | 67.722
13 | 1.685 | 0.02589 | -0.113 | 65.083
13.5 | 1.692 | 0.02703 | -0.114 | 62.623
14 | 1.695 | 0.02817 | -0.115 | 60.163
14.5 | 1.693 | 0.02973 | -0.116 | 56.93
15 | 1.685 | 0.03112 | -0.118 | 54.149
15.5 | 1.673 | 0.03271 | -0.119 | 51.159
16 | 1.657 | 0.03435 | -0.12 | 48.248
16.5 | 1.637 | 0.03571 | -0.121 | 45.855
17 | 1.613 | 0.03765 | -0.122 | 42.845
17.5 | 1.585 | 0.04011 | -0.123 | 39.518
18 | 1.553 | 0.0425 | -0.124 | 36.549
18.5 | 1.519 | 0.04536 | -0.125 | 33.48
19 | 1.482 | 0.04816 | -0.126 | 30.772

## 60. Re 3M Mach 0.10 (2)
BIGFOIL.COM POLAR EXPORT
NACA67-519 a=0.5
NACA67-519 a=0.5 |  |  |  | Cl Max: | 1.424 | at alpha= | 20 | deg
XFOIL ncrit=9 |  |  |  | L/D Max: | 138.501 | at alpha= | 2.5 | deg
Re: | 3000000 |  |  | Cd Min: | 0.06781 | at alpha= | 20 | deg
Mach: | 0.1 |  |  | Cl=0 at alpha= | -5.3677 | deg
|  |  |  | @ Cl=0.1, Cd= | 0.0077825
|  |  |  | @ Cl=0.4, Cd= | 0.0041053
|  |  |  | @ Cl=0.6, Cd= | 0.0043529
alpha (deg) | Cl | Cd | Cm | Cl/Cd
-20 | -1.0686 | 0.03563 | -0.1564 | -29.9916
-19.5 | -1.0981 | 0.03013 | -0.1526 | -36.4454
-19 | -1.1016 | 0.02682 | -0.149 | -41.0738
-18.5 | -1.0813 | 0.02505 | -0.1467 | -43.1657
-18 | -1.0609 | 0.02335 | -0.1441 | -45.4347
-17.5 | -1.0345 | 0.02203 | -0.1419 | -46.9587
-17 | -1.0056 | 0.0209 | -0.1397 | -48.1148
-16.5 | -0.9732 | 0.01994 | -0.1378 | -48.8064
-16 | -0.9435 | 0.01881 | -0.1353 | -50.1595
-15.5 | -0.9107 | 0.01781 | -0.1332 | -51.1342
-15 | -0.8748 | 0.01697 | -0.1314 | -51.5498
-14.5 | -0.8372 | 0.01619 | -0.1297 | -51.7109
-14 | -0.7986 | 0.01549 | -0.128 | -51.5558
-13.5 | -0.7573 | 0.01488 | -0.1267 | -50.8938
-13 | -0.7154 | 0.01429 | -0.1254 | -50.063
-12.5 | -0.6754 | 0.01355 | -0.1238 | -49.845
-12 | -0.632 | 0.01298 | -0.1226 | -48.6903
-11.5 | -0.5876 | 0.01245 | -0.1215 | -47.1968
-11 | -0.5424 | 0.01198 | -0.1205 | -45.2755
-10.5 | -0.4966 | 0.01157 | -0.1196 | -42.9213
-10 | -0.4504 | 0.01115 | -0.1187 | -40.3946
-9.5 | -0.4032 | 0.01074 | -0.118 | -37.5419
-9 | -0.3555 | 0.01034 | -0.1173 | -34.381
-8.5 | -0.307 | 0.01 | -0.1167 | -30.7
-8 | -0.2586 | 0.00966 | -0.1161 | -26.7702
-7.5 | -0.2093 | 0.00936 | -0.1156 | -22.3611
-7 | -0.1602 | 0.00906 | -0.1151 | -17.6821
-6.5 | -0.1106 | 0.00881 | -0.1147 | -12.5539
-6 | -0.0618 | 0.00854 | -0.114 | -7.2365
-5.5 | -0.0131 | 0.0083 | -0.1134 | -1.5783
-5 | 0.0364 | 0.00815 | -0.1129 | 4.4663
-4.5 | 0.0846 | 0.00787 | -0.112 | 10.7497
-4 | 0.1321 | 0.0076 | -0.1111 | 17.3816
-3.5 | 0.1772 | 0.00727 | -0.1097 | 24.3741
-3 | 0.2175 | 0.00688 | -0.1072 | 31.6134
-2.5 | 0.253 | 0.00647 | -0.1038 | 39.1036
-1.5 | 0.2924 | 0.00567 | -0.0898 | 51.5697
-1 | 0.299 | 0.00463 | -0.0802 | 64.5788
-0.5 | 0.3341 | 0.00408 | -0.0764 | 81.8873
0 | 0.3902 | 0.0041 | -0.077 | 95.1707
0.5 | 0.446 | 0.00413 | -0.0775 | 107.9903
1 | 0.5009 | 0.00422 | -0.0779 | 118.6967
1.5 | 0.5507 | 0.00428 | -0.077 | 128.6682
2 | 0.5979 | 0.00434 | -0.0758 | 137.765
2.5 | 0.6191 | 0.00447 | -0.0688 | 138.5011
3 | 0.644 | 0.00481 | -0.0628 | 133.8877
3.5 | 0.6661 | 0.00528 | -0.0565 | 126.1553
4.5 | 0.7086 | 0.00651 | -0.0441 | 108.8479
5 | 0.7371 | 0.00708 | -0.0396 | 104.1102
5.5 | 0.7504 | 0.00805 | -0.0323 | 93.2174
6 | 0.7574 | 0.0093 | -0.0241 | 81.4409
6.5 | 0.7581 | 0.01085 | -0.0151 | 69.871
7 | 0.7595 | 0.01253 | -0.0066 | 60.6145
7.5 | 0.7738 | 0.01393 | -0.0006 | 55.5492
8 | 0.7894 | 0.01539 | 0.0049 | 51.293
8.5 | 0.8092 | 0.01679 | 0.0095 | 48.1954
9 | 0.8283 | 0.01825 | 0.0141 | 45.3863
9.5 | 0.8465 | 0.01985 | 0.0186 | 42.6448
10 | 0.8732 | 0.02117 | 0.0216 | 41.247
10.5 | 0.9021 | 0.0225 | 0.0242 | 40.0933
11 | 0.9253 | 0.0241 | 0.0274 | 38.3942
11.5 | 0.9511 | 0.02562 | 0.0301 | 37.1233
12 | 0.9826 | 0.02693 | 0.032 | 36.4872
12.5 | 1.013 | 0.02837 | 0.0338 | 35.7067
13 | 1.0437 | 0.02974 | 0.0356 | 35.0941
13.5 | 1.0735 | 0.03127 | 0.0372 | 34.33
14 | 1.1036 | 0.03279 | 0.0387 | 33.6566
14.5 | 1.1308 | 0.03452 | 0.0405 | 32.7578
15 | 1.1592 | 0.03624 | 0.0419 | 31.9868
15.5 | 1.1855 | 0.03808 | 0.0434 | 31.1318
16 | 1.2097 | 0.04009 | 0.0451 | 30.1746
17 | 1.2554 | 0.04466 | 0.0477 | 28.1102
17.5 | 1.295 | 0.04813 | 0.0437 | 26.9063
18 | 1.3377 | 0.05179 | 0.0387 | 25.8293
18.5 | 1.3733 | 0.05598 | 0.0344 | 24.532
19 | 1.4069 | 0.06025 | 0.0303 | 23.351
19.5 | 1.415 | 0.06383 | 0.0323 | 22.1683
20 | 1.424 | 0.06781 | 0.0331 | 20.9999

## 61. Re 3M Mach 0.25 (1)
BIGFOIL.COM POLAR EXPORT
NACA67-519 a=0.5
NACA67-519 a=0.5 |  |  |  | Cl Max: | 1.646 | at alpha= | 12.5 | deg
JavaFoil+Calcfoil stall+Eppler ext transition |  |  |  | L/D Max: | 152.255 | at alpha= | 5.5 | deg
Re: | 3000000 |  |  | Cd Min: | 0.00401 | at alpha= | -2.5 | deg
Mach: | 0.25 |  |  | Cl=0 at alpha= | -3.4062 | deg
|  |  |  | @ Cl=0.1, Cd= | 0.0049672
|  |  |  | @ Cl=0.4, Cd= | 0.0046209
|  |  |  | @ Cl=0.6, Cd= | 0.0054647
alpha (deg) | Cl | Cd | Cm | Cl/Cd
-15.5 | -0.689 | 0.11728 | -0.016 | -5.873
-15 | -0.713 | 0.11047 | -0.017 | -6.453
-14.5 | -0.732 | 0.10207 | -0.019 | -7.17
-14 | -0.744 | 0.0968 | -0.02 | -7.686
-13.5 | -0.751 | 0.08951 | -0.021 | -8.388
-13 | -0.752 | 0.08354 | -0.022 | -9
-12.5 | -0.75 | 0.07503 | -0.024 | -9.996
-12 | -0.742 | 0.06787 | -0.027 | -10.931
-11.5 | -0.728 | 0.06155 | -0.029 | -11.825
-11 | -0.725 | 0.04416 | -0.034 | -16.413
-10.5 | -0.785 | 0.01485 | -0.044 | -52.842
-10 | -0.747 | 0.01382 | -0.046 | -54.048
-9.5 | -0.705 | 0.01281 | -0.047 | -55.013
-9 | -0.658 | 0.01222 | -0.049 | -53.84
-8.5 | -0.609 | 0.01101 | -0.05 | -55.335
-8 | -0.556 | 0.01055 | -0.052 | -52.73
-7.5 | -0.502 | 0.01004 | -0.054 | -49.982
-7 | -0.445 | 0.0096 | -0.055 | -46.342
-6.5 | -0.386 | 0.00924 | -0.057 | -41.794
-6 | -0.326 | 0.00895 | -0.058 | -36.473
-5.5 | -0.265 | 0.0087 | -0.06 | -30.483
-5 | -0.203 | 0.00845 | -0.061 | -24.02
-4.5 | -0.14 | 0.0082 | -0.063 | -17.068
-4 | -0.076 | 0.008 | -0.065 | -9.558
-3.5 | -0.012 | 0.00779 | -0.066 | -1.592
-3 | 0.052 | 0.00767 | -0.068 | 6.771
-2.5 | 0.117 | 0.00401 | -0.07 | 29.25
-2 | 0.183 | 0.0042 | -0.071 | 43.575
-1.5 | 0.248 | 0.00443 | -0.073 | 56.149
-1 | 0.314 | 0.00428 | -0.075 | 73.323
-0.5 | 0.379 | 0.00445 | -0.076 | 85.324
0 | 0.438 | 0.00493 | -0.078 | 88.9
0.5 | 0.502 | 0.00509 | -0.079 | 98.589
1 | 0.566 | 0.0053 | -0.081 | 106.845
1.5 | 0.63 | 0.00561 | -0.082 | 112.308
2 | 0.694 | 0.00577 | -0.084 | 120.123
2.5 | 0.757 | 0.00595 | -0.086 | 127.286
3 | 0.821 | 0.00624 | -0.087 | 131.535
3.5 | 0.884 | 0.00642 | -0.089 | 137.715
4 | 0.94 | 0.0066 | -0.09 | 142.559
4.5 | 1.001 | 0.00684 | -0.092 | 146.364
5 | 1.061 | 0.00709 | -0.093 | 149.603
5.5 | 1.121 | 0.00736 | -0.095 | 152.255
6 | 1.177 | 0.00894 | -0.096 | 131.649
6.5 | 1.234 | 0.00991 | -0.098 | 124.489
7 | 1.289 | 0.0123 | -0.099 | 104.792
7.5 | 1.341 | 0.01466 | -0.101 | 91.471
8 | 1.39 | 0.01732 | -0.102 | 80.258
8.5 | 1.437 | 0.01804 | -0.103 | 79.685
9 | 1.482 | 0.01883 | -0.105 | 78.692
9.5 | 1.522 | 0.01963 | -0.106 | 77.521
10 | 1.558 | 0.02047 | -0.108 | 76.119
10.5 | 1.59 | 0.02216 | -0.109 | 71.755
11 | 1.615 | 0.02316 | -0.11 | 69.75
11.5 | 1.633 | 0.02435 | -0.112 | 67.046
12 | 1.643 | 0.02567 | -0.113 | 64.001
12.5 | 1.646 | 0.02689 | -0.114 | 61.218
13 | 1.642 | 0.02822 | -0.116 | 58.179
13.5 | 1.629 | 0.02968 | -0.117 | 54.883
14 | 1.609 | 0.03141 | -0.118 | 51.211
14.5 | 1.58 | 0.03306 | -0.119 | 47.783
15 | 1.543 | 0.03534 | -0.12 | 43.65
15.5 | 1.498 | 0.03738 | -0.122 | 40.066
16 | 1.445 | 0.04014 | -0.123 | 35.997
16.5 | 1.384 | 0.04347 | -0.124 | 31.846
17 | 1.318 | 0.04629 | -0.124 | 28.466
17.5 | 1.238 | 0.0522 | -0.124 | 23.726

## 62. Re 3M Mach 0.25 (2)
BIGFOIL.COM POLAR EXPORT
NACA67-519 a=0.5
NACA67-519 a=0.5 |  |  |  | Cl Max: | 1.3839 | at alpha= | 19.5 | deg
XFOIL ncrit=9 |  |  |  | L/D Max: | 131.685 | at alpha= | 2 | deg
Re: | 3000000 |  |  | Cd Min: | 0.0777 | at alpha= | -20 | deg
Mach: | 0.25 |  |  | Cl=0 at alpha= | -5.5349 | deg
|  |  |  | @ Cl=0.1, Cd= | 0.0080933
|  |  |  | @ Cl=0.4, Cd= | 0.0041906
|  |  |  | @ Cl=0.6, Cd= | 0.0045968
alpha (deg) | Cl | Cd | Cm | Cl/Cd
-20 | -0.7757 | 0.0777 | -0.1523 | -9.9833
-19.5 | -0.9185 | 0.05171 | -0.1689 | -17.7625
-19 | -0.9626 | 0.04167 | -0.1726 | -23.1006
-18.5 | -0.9739 | 0.03631 | -0.172 | -26.8218
-18 | -0.9799 | 0.03206 | -0.1695 | -30.5646
-17.5 | -1.0088 | 0.02704 | -0.1643 | -37.3077
-17 | -0.9903 | 0.02496 | -0.161 | -39.6755
-16.5 | -0.9665 | 0.02324 | -0.1578 | -41.5878
-16 | -0.9396 | 0.02167 | -0.1545 | -43.3595
-15.5 | -0.9075 | 0.02042 | -0.1516 | -44.4417
-15 | -0.8751 | 0.01921 | -0.1486 | -45.5544
-14.5 | -0.8408 | 0.01806 | -0.1457 | -46.5559
-14 | -0.8036 | 0.01709 | -0.1431 | -47.0217
-13.5 | -0.7635 | 0.01622 | -0.1407 | -47.0715
-13 | -0.7224 | 0.01544 | -0.1384 | -46.7876
-12.5 | -0.6787 | 0.01474 | -0.1365 | -46.0448
-12 | -0.6361 | 0.01395 | -0.1344 | -45.5986
-11.5 | -0.5923 | 0.01323 | -0.1324 | -44.7695
-11 | -0.546 | 0.01266 | -0.1308 | -43.128
-10.5 | -0.4982 | 0.01217 | -0.1294 | -40.9367
-10 | -0.4496 | 0.01172 | -0.1282 | -38.3618
-9.5 | -0.4012 | 0.01119 | -0.127 | -35.8534
-9 | -0.3518 | 0.01076 | -0.126 | -32.6952
-8.5 | -0.3018 | 0.01034 | -0.125 | -29.1876
-8 | -0.251 | 0.00998 | -0.1243 | -25.1503
-7.5 | -0.1995 | 0.00968 | -0.1236 | -20.6095
-7 | -0.149 | 0.00934 | -0.1228 | -15.9529
-6.5 | -0.0981 | 0.00905 | -0.1221 | -10.8398
-6 | -0.0467 | 0.00881 | -0.1215 | -5.3008
-5.5 | 0.0035 | 0.00856 | -0.1207 | 0.40888
-5 | 0.0544 | 0.00834 | -0.12 | 6.5228
-4.5 | 0.1043 | 0.00807 | -0.1192 | 12.9244
-4 | 0.1542 | 0.00781 | -0.1183 | 19.7439
-3.5 | 0.2015 | 0.00749 | -0.1169 | 26.9025
-3 | 0.2436 | 0.00709 | -0.1146 | 34.3583
-2.5 | 0.2809 | 0.00667 | -0.1112 | 42.1139
-2 | 0.3069 | 0.00623 | -0.1054 | 49.2616
-1.5 | 0.3135 | 0.0058 | -0.0952 | 54.0517
-1 | 0.3232 | 0.00502 | -0.0858 | 64.3825
-0.5 | 0.3416 | 0.00416 | -0.0781 | 82.1154
0 | 0.3984 | 0.00419 | -0.0785 | 95.0835
0.5 | 0.4543 | 0.00421 | -0.0786 | 107.9097
1 | 0.5079 | 0.00432 | -0.0782 | 117.5694
1.5 | 0.5571 | 0.00437 | -0.0769 | 127.4828
2 | 0.586 | 0.00445 | -0.0711 | 131.6854
2.5 | 0.6127 | 0.00473 | -0.0652 | 129.5349
3 | 0.6298 | 0.00524 | -0.0574 | 120.1908
3.5 | 0.6525 | 0.00581 | -0.051 | 112.3064
4 | 0.6809 | 0.00636 | -0.0459 | 107.0597
4.5 | 0.7031 | 0.00709 | -0.0397 | 99.1678
5 | 0.7323 | 0.00773 | -0.0351 | 94.7348
5.5 | 0.7504 | 0.00869 | -0.0284 | 86.3521
6 | 0.7606 | 0.00996 | -0.0206 | 76.3655
6.5 | 0.7597 | 0.01165 | -0.0111 | 65.2103
7 | 0.7588 | 0.01347 | -0.0021 | 56.3326
7.5 | 0.7724 | 0.01498 | 0.0043 | 51.5621
8 | 0.7871 | 0.01659 | 0.0101 | 47.4442
8.5 | 0.8085 | 0.01804 | 0.0147 | 44.8171
9 | 0.8267 | 0.0197 | 0.0195 | 41.9645
9.5 | 0.8444 | 0.02145 | 0.0243 | 39.366
10 | 0.8687 | 0.02304 | 0.0279 | 37.704
10.5 | 0.8987 | 0.02446 | 0.0305 | 36.7416
11 | 0.9215 | 0.0263 | 0.0339 | 35.038
11.5 | 0.948 | 0.028 | 0.0367 | 33.8571
12 | 0.9812 | 0.02941 | 0.0387 | 33.3628
12.5 | 1.012 | 0.03104 | 0.0407 | 32.6031
13 | 1.0431 | 0.03266 | 0.0426 | 31.9382
13.5 | 1.0731 | 0.03441 | 0.0445 | 31.1857
14 | 1.1039 | 0.03621 | 0.0461 | 30.4861
14.5 | 1.1306 | 0.03821 | 0.0482 | 29.5891
15 | 1.1587 | 0.04028 | 0.0498 | 28.7661
15.5 | 1.1841 | 0.04252 | 0.0516 | 27.8481
16 | 1.2071 | 0.04504 | 0.0533 | 26.8006
16.5 | 1.2257 | 0.04786 | 0.0553 | 25.6101
17 | 1.2413 | 0.051 | 0.0572 | 24.3392
17.5 | 1.2644 | 0.05456 | 0.057 | 23.1745
18 | 1.3023 | 0.05893 | 0.0527 | 22.0991
18.5 | 1.3355 | 0.06395 | 0.0483 | 20.8835
19 | 1.366 | 0.0692 | 0.044 | 19.7399
19.5 | 1.3839 | 0.07554 | 0.0401 | 18.3201

## 63. Re 3M Mach 0.50 (1)
BIGFOIL.COM POLAR EXPORT
NACA67-519 a=0.5
NACA67-519 a=0.5 |  |  |  | Cl Max: | 1.528 | at alpha= | 9 | deg
JavaFoil+Calcfoil stall+Eppler ext transition |  |  |  | L/D Max: | 144.92 | at alpha= | 5 | deg
Re: | 3000000 |  |  | Cd Min: | 0.00472 | at alpha= | -2 | deg
Mach: | 0.5 |  |  | Cl=0 at alpha= | -3.4028 | deg
|  |  |  | @ Cl=0.1, Cd= | 0.0082842
|  |  |  | @ Cl=0.4, Cd= | 0.0052327
|  |  |  | @ Cl=0.6, Cd= | 0.0060755
alpha (deg) | Cl | Cd | Cm | Cl/Cd
-20 | -0.949 | 0.16889 | -0.012 | -5.62
-19.5 | -0.92 | 0.16582 | -0.012 | -5.551
-19 | -0.892 | 0.16058 | -0.013 | -5.554
-18.5 | -0.864 | 0.15226 | -0.014 | -5.672
-18 | -0.836 | 0.14887 | -0.015 | -5.614
-17.5 | -0.809 | 0.15149 | -0.016 | -5.339
-17 | -0.778 | 0.14483 | -0.016 | -5.373
-16.5 | -0.749 | 0.13682 | -0.016 | -5.478
-16 | -0.721 | 0.13199 | -0.017 | -5.462
-15.5 | -0.693 | 0.12327 | -0.018 | -5.62
-15 | -0.665 | 0.1244 | -0.019 | -5.343
-14.5 | -0.637 | 0.11838 | -0.02 | -5.38
-14 | -0.607 | 0.11324 | -0.02 | -5.36
-13.5 | -0.578 | 0.12726 | -0.02 | -4.54
-13 | -0.55 | 0.10553 | -0.021 | -5.21
-12.5 | -0.521 | 0.10207 | -0.022 | -5.109
-12 | -0.493 | 0.09622 | -0.023 | -5.124
-11.5 | -0.465 | 0.09571 | -0.023 | -4.855
-11 | -0.435 | 0.09019 | -0.023 | -4.825
-10.5 | -0.407 | 0.09022 | -0.024 | -4.513
-10 | -0.378 | 0.0883 | -0.024 | -4.283
-9.5 | -0.35 | 0.07374 | -0.026 | -4.748
-9 | -0.322 | 0.06535 | -0.028 | -4.924
-8.5 | -0.47 | 0.05607 | -0.031 | -8.383
-8 | -0.467 | 0.04638 | -0.038 | -10.076
-7.5 | -0.521 | 0.01213 | -0.059 | -42.931
-7 | -0.473 | 0.0114 | -0.061 | -41.478
-6.5 | -0.417 | 0.01064 | -0.063 | -39.189
-6 | -0.356 | 0.0101 | -0.065 | -35.227
-5.5 | -0.291 | 0.00965 | -0.066 | -30.148
-5 | -0.224 | 0.00933 | -0.068 | -23.989
-4.5 | -0.155 | 0.00901 | -0.07 | -17.192
-4 | -0.085 | 0.00873 | -0.072 | -9.704
-3.5 | -0.014 | 0.00855 | -0.073 | -1.61
-3 | 0.058 | 0.00836 | -0.075 | 6.906
-2.5 | 0.13 | 0.00823 | -0.077 | 15.737
-2 | 0.204 | 0.00472 | -0.079 | 43.195
-1.5 | 0.276 | 0.00492 | -0.081 | 56.142
-1 | 0.349 | 0.0051 | -0.083 | 68.454
-0.5 | 0.422 | 0.00529 | -0.084 | 79.774
0 | 0.488 | 0.00572 | -0.086 | 85.334
0.5 | 0.559 | 0.00596 | -0.088 | 93.9
1 | 0.63 | 0.00616 | -0.09 | 102.279
1.5 | 0.701 | 0.0064 | -0.091 | 109.554
2 | 0.772 | 0.00663 | -0.093 | 116.497
2.5 | 0.843 | 0.00684 | -0.095 | 123.18
3 | 0.914 | 0.00707 | -0.097 | 129.22
3.5 | 0.984 | 0.00705 | -0.098 | 139.643
4 | 1.044 | 0.00736 | -0.1 | 141.863
4.5 | 1.111 | 0.00779 | -0.102 | 142.744
5 | 1.176 | 0.00812 | -0.104 | 144.92
5.5 | 1.239 | 0.00891 | -0.105 | 139.115
6 | 1.299 | 0.01132 | -0.107 | 114.744
6.5 | 1.357 | 0.0145 | -0.109 | 93.572
7 | 1.41 | 0.01954 | -0.11 | 72.164
7.5 | 1.459 | 0.02087 | -0.112 | 69.917
8 | 1.497 | 0.02213 | -0.113 | 67.628
8.5 | 1.522 | 0.02337 | -0.115 | 65.118
9 | 1.528 | 0.02569 | -0.116 | 59.478
9.5 | 1.503 | 0.02768 | -0.118 | 54.289
10 | 1.407 | 0.03026 | -0.119 | 46.507
10.5 | 0.941 | 0.03318 | -0.121 | 28.355
11 | 0.822 | 0.08276 | -0.072 | 9.934
11.5 | 0.842 | 0.09322 | -0.059 | 9.032
12 | 0.869 | 0.0976 | -0.059 | 8.905
12.5 | 0.896 | 0.10235 | -0.059 | 8.758
13 | 0.926 | 0.10923 | -0.067 | 8.482
13.5 | 0.953 | 0.10945 | -0.066 | 8.705
14 | 0.981 | 0.11406 | -0.068 | 8.598

## 64. Re 3M Mach 0.50 (2)
BIGFOIL.COM POLAR EXPORT
NACA67-519 a=0.5
NACA67-519 a=0.5 |  |  |  | Cl Max: | 1.1637 | at alpha= | 16 | deg
XFOIL ncrit=9 |  |  |  | L/D Max: | 84.2694 | at alpha= | 1 | deg
Re: | 3000000 |  |  | Cd Min: | 0.15247 | at alpha= | 20 | deg
Mach: | 0.5 |  |  | Cl=0 at alpha= | -6.1175 | deg
|  |  |  | @ Cl=0.1, Cd= | 0.0095432
|  |  |  | @ Cl=0.4, Cd= | 0.0076967
|  |  |  | @ Cl=0.6, Cd= | 0.0082666
alpha (deg) | Cl | Cd | Cm | Cl/Cd
-15.5 | -0.0645 | 0.11922 | -0.165 | -0.54102
-15 | -0.0767 | 0.10832 | -0.1702 | -0.70809
-14.5 | -0.111 | 0.0952 | -0.1767 | -1.166
-14 | -0.1381 | 0.08408 | -0.1827 | -1.6425
-13.5 | -0.1724 | 0.07271 | -0.1889 | -2.3711
-13 | -0.2242 | 0.05943 | -0.1964 | -3.7725
-12.5 | -0.271 | 0.04448 | -0.2068 | -6.0926
-12 | -0.3169 | 0.0359 | -0.2077 | -8.8273
-11.5 | -0.3799 | 0.02873 | -0.2014 | -13.2231
-11 | -0.413 | 0.02378 | -0.1931 | -17.3675
-10.5 | -0.436 | 0.01923 | -0.1834 | -22.6729
-10 | -0.4225 | 0.01611 | -0.1759 | -26.2259
-9.5 | -0.3839 | 0.01427 | -0.1705 | -26.9026
-9 | -0.3328 | 0.01318 | -0.1667 | -25.2504
-8.5 | -0.2782 | 0.01231 | -0.1634 | -22.5995
-8 | -0.2208 | 0.01166 | -0.1608 | -18.9365
-7.5 | -0.1624 | 0.0111 | -0.1586 | -14.6306
-7 | -0.1034 | 0.01066 | -0.1567 | -9.6998
-6.5 | -0.0446 | 0.01035 | -0.1551 | -4.3092
-6 | 0.0137 | 0.01001 | -0.1535 | 1.3686
-5.5 | 0.0734 | 0.00971 | -0.1524 | 7.5592
-5 | 0.1308 | 0.00935 | -0.151 | 13.9893
-4.5 | 0.1891 | 0.00907 | -0.1499 | 20.849
-4 | 0.2456 | 0.00876 | -0.1486 | 28.0365
-3.5 | 0.3014 | 0.00848 | -0.1473 | 35.5425
-3 | 0.3531 | 0.0082 | -0.1452 | 43.061
-2.5 | 0.3968 | 0.00775 | -0.1417 | 51.2
-2 | 0.4298 | 0.0072 | -0.1361 | 59.6944
-1.5 | 0.4393 | 0.00647 | -0.1256 | 67.898
-1 | 0.4117 | 0.00596 | -0.1066 | 69.0772
-0.5 | 0.3508 | 0.0049 | -0.0804 | 71.5918
0 | 0.3635 | 0.0047 | -0.0697 | 77.3404
0.5 | 0.4017 | 0.00497 | -0.0645 | 80.8249
1 | 0.4441 | 0.00527 | -0.0603 | 84.2694
1.5 | 0.4797 | 0.00575 | -0.0547 | 83.4261
2 | 0.5094 | 0.00636 | -0.0481 | 80.0943
2.5 | 0.5393 | 0.00701 | -0.0419 | 76.933
3 | 0.5747 | 0.00763 | -0.0368 | 75.3211
3.5 | 0.6057 | 0.00841 | -0.031 | 72.0214
4 | 0.6426 | 0.00913 | -0.0263 | 70.3834
4.5 | 0.6816 | 0.00986 | -0.0222 | 69.1278
5 | 0.714 | 0.01081 | -0.0168 | 66.05
5.5 | 0.7414 | 0.01193 | -0.0107 | 62.1459
6 | 0.7666 | 0.01315 | -0.0044 | 58.2966
6.5 | 0.7637 | 0.01525 | 0.0061 | 50.0787
7.5 | 0.772 | 0.01961 | 0.0236 | 39.3677
8 | 0.7832 | 0.02184 | 0.0307 | 35.8608
8.5 | 0.7996 | 0.02405 | 0.0366 | 33.2474
9 | 0.8169 | 0.02639 | 0.0421 | 30.9549
9.5 | 0.8348 | 0.02888 | 0.0472 | 28.9058
10 | 0.8548 | 0.03145 | 0.0517 | 27.1797
10.5 | 0.879 | 0.03396 | 0.0556 | 25.8834
11 | 0.9096 | 0.03626 | 0.0588 | 25.0855
11.5 | 0.9417 | 0.03859 | 0.0617 | 24.4027
12 | 0.9754 | 0.04099 | 0.0643 | 23.796
12.5 | 1.0073 | 0.04364 | 0.0668 | 23.082
13 | 1.0383 | 0.04642 | 0.0694 | 22.3675
13.5 | 1.068 | 0.0494 | 0.0719 | 21.6194
14 | 1.0965 | 0.05265 | 0.0741 | 20.8262
14.5 | 1.1229 | 0.05621 | 0.0763 | 19.9769
15 | 1.1439 | 0.06028 | 0.0784 | 18.9764
15.5 | 1.1579 | 0.06519 | 0.0802 | 17.7619
16 | 1.1637 | 0.07105 | 0.0815 | 16.3786
16.5 | 1.1583 | 0.07815 | 0.0821 | 14.8215
17 | 1.1448 | 0.08642 | 0.0813 | 13.2469
17.5 | 1.1236 | 0.096 | 0.079 | 11.7042
18 | 1.0995 | 0.10626 | 0.0754 | 10.3473
18.5 | 1.0713 | 0.11741 | 0.0704 | 9.1244
19 | 1.0447 | 0.12883 | 0.0645 | 8.1091
19.5 | 1.0164 | 0.14082 | 0.0577 | 7.2177
20 | 0.992 | 0.15247 | 0.051 | 6.5062

## 65. Re 4M Mach 0.00 (1)
BIGFOIL.COM POLAR EXPORT
NACA67-519 a=0.5
NACA67-519 a=0.5 |  |  |  | Cl Max: | 1.707 | at alpha= | 14.5 | deg
JavaFoil+Calcfoil stall+Eppler ext transition |  |  |  | L/D Max: | 155.025 | at alpha= | 5 | deg
Re: | 4000000 |  |  | Cd Min: | 0.00421 | at alpha= | -2 | deg
Mach: | 0 |  |  | Cl=0 at alpha= | -3.4032 | deg
|  |  |  | @ Cl=0.1, Cd= | 0.0060357
|  |  |  | @ Cl=0.4, Cd= | 0.004764
|  |  |  | @ Cl=0.6, Cd= | 0.0052934
alpha (deg) | Cl | Cd | Cm | Cl/Cd
-17.5 | -0.839 | 0.12676 | -0.014 | -6.616
-17 | -0.846 | 0.12022 | -0.015 | -7.039
-16.5 | -0.851 | 0.11434 | -0.016 | -7.443
-16 | -0.855 | 0.10631 | -0.017 | -8.047
-15.5 | -0.855 | 0.10082 | -0.018 | -8.476
-15 | -0.854 | 0.09306 | -0.019 | -9.175
-14.5 | -0.849 | 0.08616 | -0.021 | -9.858
-14 | -0.842 | 0.07913 | -0.022 | -10.647
-13.5 | -0.839 | 0.06779 | -0.025 | -12.382
-13 | -0.846 | 0.05088 | -0.029 | -16.618
-12.5 | -0.923 | 0.0171 | -0.037 | -53.974
-12 | -0.901 | 0.01524 | -0.038 | -59.111
-11.5 | -0.869 | 0.01456 | -0.04 | -59.649
-11 | -0.831 | 0.01354 | -0.042 | -61.41
-10.5 | -0.79 | 0.01273 | -0.043 | -62.093
-10 | -0.746 | 0.01208 | -0.045 | -61.79
-9.5 | -0.699 | 0.01155 | -0.046 | -60.522
-9 | -0.65 | 0.01104 | -0.048 | -58.903
-8.5 | -0.599 | 0.00971 | -0.049 | -61.706
-8 | -0.546 | 0.00922 | -0.051 | -59.193
-7.5 | -0.491 | 0.00912 | -0.052 | -53.792
-7 | -0.434 | 0.00878 | -0.054 | -49.442
-6.5 | -0.377 | 0.00847 | -0.055 | -44.469
-6 | -0.318 | 0.00822 | -0.057 | -38.667
-5.5 | -0.258 | 0.008 | -0.058 | -32.217
-5 | -0.197 | 0.00776 | -0.06 | -25.413
-4.5 | -0.136 | 0.00761 | -0.061 | -17.868
-4 | -0.074 | 0.00746 | -0.063 | -9.951
-3.5 | -0.012 | 0.00733 | -0.064 | -1.642
-3 | 0.05 | 0.00725 | -0.066 | 6.952
-2.5 | 0.113 | 0.00572 | -0.067 | 19.811
-2 | 0.178 | 0.00421 | -0.069 | 42.315
-1.5 | 0.241 | 0.00433 | -0.071 | 55.776
-1 | 0.305 | 0.00447 | -0.072 | 68.162
-0.5 | 0.368 | 0.00459 | -0.074 | 80.248
0 | 0.425 | 0.0049 | -0.076 | 86.838
0.5 | 0.487 | 0.00503 | -0.077 | 96.795
1 | 0.549 | 0.00517 | -0.079 | 106.185
1.5 | 0.611 | 0.00532 | -0.08 | 114.836
2 | 0.673 | 0.00545 | -0.082 | 123.568
2.5 | 0.735 | 0.00559 | -0.083 | 131.339
3 | 0.796 | 0.00575 | -0.085 | 138.513
3.5 | 0.857 | 0.00593 | -0.086 | 144.56
4 | 0.913 | 0.00613 | -0.088 | 148.781
4.5 | 0.972 | 0.00633 | -0.089 | 153.586
5 | 1.031 | 0.00665 | -0.091 | 155.025
5.5 | 1.087 | 0.00808 | -0.092 | 134.531
6 | 1.144 | 0.00882 | -0.093 | 129.741
6.5 | 1.199 | 0.01059 | -0.095 | 113.168
7 | 1.254 | 0.01181 | -0.096 | 106.099
7.5 | 1.306 | 0.01341 | -0.098 | 97.398
8 | 1.356 | 0.01547 | -0.099 | 87.623
8.5 | 1.404 | 0.01609 | -0.1 | 87.25
9 | 1.45 | 0.01674 | -0.102 | 86.65
9.5 | 1.494 | 0.01741 | -0.103 | 85.778
10 | 1.534 | 0.01806 | -0.105 | 84.965
10.5 | 1.572 | 0.01939 | -0.106 | 81.063
11 | 1.605 | 0.02026 | -0.107 | 79.239
11.5 | 1.633 | 0.02113 | -0.109 | 77.284
12 | 1.657 | 0.02209 | -0.11 | 75.016
12.5 | 1.676 | 0.02308 | -0.111 | 72.62
13 | 1.691 | 0.02412 | -0.112 | 70.099
13.5 | 1.701 | 0.0252 | -0.114 | 67.501
14 | 1.706 | 0.02638 | -0.115 | 64.689
14.5 | 1.707 | 0.0277 | -0.116 | 61.637
15 | 1.704 | 0.0289 | -0.117 | 58.955
15.5 | 1.696 | 0.03033 | -0.118 | 55.905
16 | 1.684 | 0.03192 | -0.12 | 52.745
16.5 | 1.668 | 0.03327 | -0.121 | 50.134
17 | 1.649 | 0.03484 | -0.122 | 47.322
17.5 | 1.626 | 0.03673 | -0.123 | 44.256
18 | 1.599 | 0.03909 | -0.124 | 40.909
18.5 | 1.57 | 0.04157 | -0.125 | 37.775
19 | 1.54 | 0.04328 | -0.126 | 35.581
19.5 | 1.507 | 0.04559 | -0.127 | 33.053

## 66. Re 4M Mach 0.00 (2)
BIGFOIL.COM POLAR EXPORT
NACA67-519 a=0.5
NACA67-519 a=0.5 |  |  |  | Cl Max: | 1.4759 | at alpha= | 20 | deg
XFOIL ncrit=9 |  |  |  | L/D Max: | 150.177 | at alpha= | 2 | deg
Re: | 4000000 |  |  | Cd Min: | 0.06364 | at alpha= | 20 | deg
Mach: | 0 |  |  | Cl=0 at alpha= | -5.2449 | deg
|  |  |  | @ Cl=0.1, Cd= | 0.0071056
|  |  |  | @ Cl=0.4, Cd= | 0.0036524
|  |  |  | @ Cl=0.6, Cd= | 0.0040192
alpha (deg) | Cl | Cd | Cm | Cl/Cd
-20 | -1.1039 | 0.03178 | -0.1515 | -34.7357
-19.5 | -1.1102 | 0.02823 | -0.1482 | -39.327
-19 | -1.1021 | 0.02579 | -0.1451 | -42.7336
-18.5 | -1.0854 | 0.02395 | -0.1425 | -45.3194
-18 | -1.0836 | 0.02132 | -0.1379 | -50.8255
-17.5 | -1.0606 | 0.01989 | -0.1352 | -53.3233
-17 | -1.0327 | 0.01872 | -0.1329 | -55.1656
-16.5 | -0.9978 | 0.01791 | -0.1313 | -55.7119
-16 | -0.9651 | 0.017 | -0.1293 | -56.7706
-15.5 | -0.9271 | 0.01633 | -0.1279 | -56.7728
-15 | -0.8913 | 0.01551 | -0.1261 | -57.4662
-14.5 | -0.8536 | 0.01482 | -0.1244 | -57.5978
-14 | -0.8139 | 0.01417 | -0.123 | -57.4382
-13.5 | -0.7733 | 0.01359 | -0.1217 | -56.9021
-13 | -0.7315 | 0.01307 | -0.1204 | -55.9679
-12.5 | -0.6878 | 0.01261 | -0.1195 | -54.544
-12 | -0.6433 | 0.01216 | -0.1186 | -52.903
-11.5 | -0.599 | 0.01167 | -0.1176 | -51.3282
-11 | -0.5544 | 0.01115 | -0.1166 | -49.722
-10.5 | -0.5077 | 0.01072 | -0.1159 | -47.3601
-10 | -0.4605 | 0.01034 | -0.1153 | -44.5358
-9.5 | -0.4138 | 0.00993 | -0.1146 | -41.6717
-9 | -0.3666 | 0.00956 | -0.1139 | -38.3473
-8.5 | -0.3186 | 0.00922 | -0.1133 | -34.5553
-8 | -0.27 | 0.00891 | -0.1128 | -30.303
-7.5 | -0.221 | 0.00866 | -0.1124 | -25.5196
-7 | -0.1726 | 0.00842 | -0.1118 | -20.4988
-6.5 | -0.1242 | 0.00818 | -0.1112 | -15.1834
-6 | -0.0741 | 0.00795 | -0.1109 | -9.3208
-5.5 | -0.0248 | 0.0077 | -0.1103 | -3.2208
-5 | 0.0238 | 0.00745 | -0.1097 | 3.1946
-4.5 | 0.073 | 0.00724 | -0.1092 | 10.0829
-4 | 0.1212 | 0.007 | -0.1084 | 17.3143
-3.5 | 0.1667 | 0.00673 | -0.107 | 24.7697
-3 | 0.2079 | 0.00641 | -0.1048 | 32.4337
-2.5 | 0.2463 | 0.00611 | -0.102 | 40.311
-2 | 0.2751 | 0.00582 | -0.0969 | 47.268
-1.5 | 0.3043 | 0.00547 | -0.092 | 55.6307
-1 | 0.3337 | 0.00498 | -0.0872 | 67.008
-0.5 | 0.3366 | 0.00368 | -0.0769 | 91.4674
0 | 0.3932 | 0.00365 | -0.0777 | 107.726
0.5 | 0.4498 | 0.00367 | -0.0785 | 122.5613
1 | 0.5024 | 0.00371 | -0.0784 | 135.4178
1.5 | 0.5529 | 0.00384 | -0.0778 | 143.9844
2 | 0.5947 | 0.00396 | -0.0754 | 150.1768
2.5 | 0.6135 | 0.00417 | -0.068 | 147.1223
3 | 0.6372 | 0.00455 | -0.0619 | 140.044
3.5 | 0.6572 | 0.00507 | -0.0552 | 129.6252
4 | 0.6793 | 0.00566 | -0.0492 | 120.0177
4.5 | 0.7005 | 0.00634 | -0.0432 | 110.489
5 | 0.7282 | 0.00696 | -0.0386 | 104.6264
5.5 | 0.7319 | 0.00818 | -0.0295 | 89.4743
6 | 0.7263 | 0.00979 | -0.0192 | 74.1879
7 | 0.7433 | 0.01265 | -0.0046 | 58.7589
7.5 | 0.7622 | 0.01388 | 0.0006 | 54.9135
8 | 0.7814 | 0.01519 | 0.0054 | 51.4417
8.5 | 0.8043 | 0.01645 | 0.0095 | 48.8936
9 | 0.8264 | 0.01782 | 0.0135 | 46.3749
9.5 | 0.8534 | 0.01906 | 0.0167 | 44.7744
10.5 | 0.9079 | 0.02163 | 0.0225 | 41.9741
11 | 0.9352 | 0.023 | 0.0251 | 40.6609
11.5 | 0.9664 | 0.02422 | 0.0271 | 39.9009
12 | 0.9979 | 0.02549 | 0.0289 | 39.1487
12.5 | 1.0298 | 0.02672 | 0.0307 | 38.5404
13 | 1.0626 | 0.02796 | 0.0321 | 38.0043
13.5 | 1.0925 | 0.0294 | 0.0338 | 37.1599
14 | 1.1231 | 0.03078 | 0.0353 | 36.488
15 | 1.1824 | 0.03383 | 0.0381 | 34.9512
15.5 | 1.2071 | 0.03575 | 0.0398 | 33.765
16 | 1.2347 | 0.03743 | 0.0411 | 32.9869
16.5 | 1.2576 | 0.03955 | 0.0427 | 31.7977
17 | 1.2758 | 0.04193 | 0.0447 | 30.4269
17.5 | 1.2924 | 0.04441 | 0.0467 | 29.1016
18 | 1.3322 | 0.0473 | 0.0433 | 28.1649
18.5 | 1.3733 | 0.0511 | 0.0382 | 26.8748
19 | 1.4153 | 0.05474 | 0.0332 | 25.855
19.5 | 1.447 | 0.0591 | 0.0291 | 24.4839
20 | 1.4759 | 0.06364 | 0.0252 | 23.1914

## 67. Re 4M Mach 0.10 (1)
BIGFOIL.COM POLAR EXPORT
NACA67-519 a=0.5
NACA67-519 a=0.5 |  |  |  | Cl Max: | 1.697 | at alpha= | 14 | deg
JavaFoil+Calcfoil stall+Eppler ext transition |  |  |  | L/D Max: | 154.693 | at alpha= | 5 | deg
Re: | 4000000 |  |  | Cd Min: | 0.00421 | at alpha= | -2 | deg
Mach: | 0.1 |  |  | Cl=0 at alpha= | -3.4048 | deg
|  |  |  | @ Cl=0.1, Cd= | 0.0060889
|  |  |  | @ Cl=0.4, Cd= | 0.0047779
|  |  |  | @ Cl=0.6, Cd= | 0.0053184
alpha (deg) | Cl | Cd | Cm | Cl/Cd
-17.5 | -0.809 | 0.12913 | -0.014 | -6.262
-17 | -0.819 | 0.12329 | -0.015 | -6.642
-16.5 | -0.827 | 0.11639 | -0.016 | -7.108
-16 | -0.833 | 0.10988 | -0.017 | -7.585
-15.5 | -0.837 | 0.10234 | -0.018 | -8.183
-15 | -0.839 | 0.09512 | -0.019 | -8.816
-14.5 | -0.836 | 0.0887 | -0.02 | -9.423
-14 | -0.831 | 0.0819 | -0.022 | -10.142
-13.5 | -0.826 | 0.07256 | -0.024 | -11.384
-13 | -0.823 | 0.0611 | -0.027 | -13.463
-12.5 | -0.913 | 0.01851 | -0.037 | -49.31
-12 | -0.896 | 0.01581 | -0.038 | -56.694
-11.5 | -0.866 | 0.01501 | -0.04 | -57.709
-11 | -0.831 | 0.01376 | -0.042 | -60.371
-10.5 | -0.791 | 0.01289 | -0.043 | -61.342
-10 | -0.747 | 0.01218 | -0.045 | -61.314
-9.5 | -0.701 | 0.01164 | -0.046 | -60.167
-9 | -0.652 | 0.01092 | -0.048 | -59.654
-8.5 | -0.601 | 0.00977 | -0.049 | -61.494
-8 | -0.548 | 0.00958 | -0.051 | -57.133
-7.5 | -0.493 | 0.00914 | -0.052 | -53.883
-7 | -0.436 | 0.00883 | -0.054 | -49.377
-6.5 | -0.378 | 0.00851 | -0.055 | -44.433
-6 | -0.319 | 0.00827 | -0.057 | -38.566
-5.5 | -0.259 | 0.00804 | -0.059 | -32.213
-5 | -0.198 | 0.00779 | -0.06 | -25.444
-4.5 | -0.137 | 0.00765 | -0.062 | -17.877
-4 | -0.075 | 0.00749 | -0.063 | -9.961
-3.5 | -0.012 | 0.00734 | -0.065 | -1.648
-3 | 0.051 | 0.00731 | -0.066 | 6.932
-2.5 | 0.114 | 0.00574 | -0.068 | 19.805
-2 | 0.179 | 0.00421 | -0.07 | 42.526
-1.5 | 0.243 | 0.00433 | -0.071 | 56.017
-1 | 0.306 | 0.00447 | -0.073 | 68.539
-0.5 | 0.37 | 0.00462 | -0.074 | 80.103
0 | 0.427 | 0.00492 | -0.076 | 86.889
0.5 | 0.49 | 0.00504 | -0.077 | 97.128
1 | 0.552 | 0.00521 | -0.079 | 105.876
1.5 | 0.614 | 0.00535 | -0.08 | 114.829
2 | 0.676 | 0.00549 | -0.082 | 123.159
2.5 | 0.738 | 0.00564 | -0.084 | 130.914
3 | 0.8 | 0.00577 | -0.085 | 138.634
3.5 | 0.862 | 0.00596 | -0.087 | 144.588
4 | 0.917 | 0.00615 | -0.088 | 149.038
4.5 | 0.977 | 0.00636 | -0.09 | 153.557
5 | 1.035 | 0.00669 | -0.091 | 154.693
5.5 | 1.092 | 0.00814 | -0.092 | 134.142
6 | 1.149 | 0.00889 | -0.094 | 129.306
6.5 | 1.204 | 0.0107 | -0.095 | 112.573
7 | 1.259 | 0.01199 | -0.097 | 105.043
7.5 | 1.311 | 0.0145 | -0.098 | 90.46
8 | 1.361 | 0.01561 | -0.099 | 87.206
8.5 | 1.41 | 0.01621 | -0.101 | 86.932
9 | 1.455 | 0.01692 | -0.102 | 86.002
9.5 | 1.498 | 0.01758 | -0.104 | 85.248
10 | 1.539 | 0.0183 | -0.105 | 84.074
10.5 | 1.576 | 0.01963 | -0.106 | 80.26
11 | 1.608 | 0.02053 | -0.108 | 78.348
11.5 | 1.635 | 0.02146 | -0.109 | 76.199
12 | 1.657 | 0.02244 | -0.11 | 73.837
12.5 | 1.674 | 0.02346 | -0.112 | 71.373
13 | 1.687 | 0.02449 | -0.113 | 68.874
13.5 | 1.694 | 0.02564 | -0.114 | 66.074
14 | 1.697 | 0.02679 | -0.115 | 63.343
14.5 | 1.694 | 0.02815 | -0.117 | 60.202
15 | 1.687 | 0.02954 | -0.118 | 57.126
15.5 | 1.675 | 0.03105 | -0.119 | 53.965
16 | 1.659 | 0.03261 | -0.12 | 50.872
16.5 | 1.639 | 0.03402 | -0.121 | 48.181
17 | 1.615 | 0.03578 | -0.122 | 45.143
17.5 | 1.587 | 0.03791 | -0.123 | 41.856
18 | 1.556 | 0.04029 | -0.124 | 38.606
18.5 | 1.521 | 0.04305 | -0.125 | 35.338
19 | 1.485 | 0.04531 | -0.126 | 32.775

## 68. Re 4M Mach 0.10 (2)
BIGFOIL.COM POLAR EXPORT
NACA67-519 a=0.5
NACA67-519 a=0.5 |  |  |  | Cl Max: | 1.4677 | at alpha= | 20 | deg
XFOIL ncrit=9 |  |  |  | L/D Max: | 149.673 | at alpha= | 2 | deg
Re: | 4000000 |  |  | Cd Min: | 0.06564 | at alpha= | 20 | deg
Mach: | 0.1 |  |  | Cl=0 at alpha= | -5.2786 | deg
|  |  |  | @ Cl=0.1, Cd= | 0.0071595
|  |  |  | @ Cl=0.4, Cd= | 0.0036617
|  |  |  | @ Cl=0.6, Cd= | 0.0040533
alpha (deg) | Cl | Cd | Cm | Cl/Cd
-20 | -1.0851 | 0.03412 | -0.1561 | -31.8025
-19.5 | -1.0902 | 0.03036 | -0.1534 | -35.9091
-19 | -1.0871 | 0.02748 | -0.1503 | -39.5597
-18.5 | -1.0734 | 0.02535 | -0.1475 | -42.3432
-18 | -1.0579 | 0.02338 | -0.1445 | -45.2481
-17.5 | -1.0604 | 0.02051 | -0.1391 | -51.7016
-17 | -1.0309 | 0.01936 | -0.1369 | -53.249
-16.5 | -1.0007 | 0.01828 | -0.1346 | -54.7429
-16 | -0.9671 | 0.01734 | -0.1325 | -55.7728
-15.5 | -0.9304 | 0.0166 | -0.1308 | -56.0482
-15 | -0.8924 | 0.01586 | -0.1291 | -56.2673
-14.5 | -0.8553 | 0.01511 | -0.1272 | -56.6049
-14 | -0.8161 | 0.0144 | -0.1256 | -56.6736
-13.5 | -0.7752 | 0.01378 | -0.1241 | -56.2554
-13 | -0.7334 | 0.01324 | -0.1227 | -55.3927
-12.5 | -0.6897 | 0.01275 | -0.1216 | -54.0941
-12 | -0.6447 | 0.01229 | -0.1206 | -52.4573
-11.5 | -0.5996 | 0.0118 | -0.1196 | -50.8136
-11 | -0.555 | 0.01126 | -0.1185 | -49.2895
-10.5 | -0.5082 | 0.01082 | -0.1177 | -46.9686
-10 | -0.4606 | 0.01042 | -0.117 | -44.2035
-9.5 | -0.4132 | 0.01001 | -0.1163 | -41.2787
-9 | -0.3655 | 0.00964 | -0.1156 | -37.9149
-8.5 | -0.3177 | 0.00927 | -0.1148 | -34.2718
-8 | -0.2687 | 0.00897 | -0.1143 | -29.9554
-7.5 | -0.2193 | 0.00871 | -0.1138 | -25.178
-7 | -0.1703 | 0.00847 | -0.1132 | -20.1063
-6.5 | -0.1217 | 0.00822 | -0.1126 | -14.8054
-6 | -0.0715 | 0.00798 | -0.1122 | -8.9599
-5.5 | -0.0217 | 0.00773 | -0.1117 | -2.8072
-5 | 0.0273 | 0.00749 | -0.1111 | 3.6449
-4.5 | 0.0767 | 0.00727 | -0.1105 | 10.5502
-4 | 0.1252 | 0.00704 | -0.1097 | 17.7841
-3.5 | 0.1711 | 0.00676 | -0.1084 | 25.3107
-3 | 0.2128 | 0.00645 | -0.1062 | 32.9922
-2.5 | 0.2517 | 0.00614 | -0.1034 | 40.9935
-2 | 0.2815 | 0.00582 | -0.0985 | 48.3677
-1.5 | 0.3081 | 0.00548 | -0.093 | 56.2226
-0.5 | 0.3384 | 0.00369 | -0.0773 | 91.7073
0 | 0.3951 | 0.00366 | -0.078 | 107.9508
0.5 | 0.4517 | 0.00368 | -0.0788 | 122.7446
1 | 0.5046 | 0.00372 | -0.0787 | 135.6452
1.5 | 0.5538 | 0.00386 | -0.0778 | 143.4715
2 | 0.5942 | 0.00397 | -0.075 | 149.6725
2.5 | 0.6116 | 0.00422 | -0.0672 | 144.9289
3 | 0.6354 | 0.00461 | -0.0611 | 137.8308
3.5 | 0.6563 | 0.00514 | -0.0546 | 127.6848
4 | 0.6787 | 0.00574 | -0.0485 | 118.2404
4.5 | 0.7004 | 0.00642 | -0.0425 | 109.0966
5 | 0.7282 | 0.00705 | -0.0379 | 103.2908
5.5 | 0.7326 | 0.00827 | -0.029 | 88.5852
6 | 0.727 | 0.0099 | -0.0186 | 73.4343
6.5 | 0.7345 | 0.01133 | -0.0109 | 64.8279
7 | 0.7436 | 0.01281 | -0.0039 | 58.0484
7.5 | 0.7609 | 0.01411 | 0.0016 | 53.9263
8 | 0.7816 | 0.01538 | 0.0063 | 50.8192
8.5 | 0.8031 | 0.01672 | 0.0106 | 48.0323
9 | 0.8263 | 0.01806 | 0.0145 | 45.753
9.5 | 0.8516 | 0.0194 | 0.0179 | 43.8969
10.5 | 0.9076 | 0.02197 | 0.0236 | 41.3109
11 | 0.9347 | 0.02337 | 0.0263 | 39.9957
11.5 | 0.9668 | 0.02458 | 0.0283 | 39.3328
12.5 | 1.0302 | 0.02715 | 0.0319 | 37.9448
13 | 1.0616 | 0.02853 | 0.0336 | 37.21
13.5 | 1.0931 | 0.02991 | 0.0351 | 36.5463
14 | 1.122 | 0.03144 | 0.0369 | 35.687
14.5 | 1.1537 | 0.03293 | 0.0381 | 35.0349
15 | 1.1812 | 0.03462 | 0.0398 | 34.119
15.5 | 1.2085 | 0.0364 | 0.0413 | 33.2005
16 | 1.2332 | 0.03837 | 0.0429 | 32.1397
16.5 | 1.2573 | 0.04044 | 0.0444 | 31.0905
17 | 1.2742 | 0.04299 | 0.0465 | 29.6395
17.5 | 1.2902 | 0.04563 | 0.0485 | 28.2753
18 | 1.3261 | 0.04859 | 0.0459 | 27.2916
18.5 | 1.3693 | 0.05227 | 0.0408 | 26.1967
19 | 1.409 | 0.05623 | 0.0359 | 25.0578
19.5 | 1.4373 | 0.06106 | 0.0319 | 23.5391
20 | 1.4677 | 0.06564 | 0.0278 | 22.3598

## 69. Re 4M Mach 0.25 (1)
BIGFOIL.COM POLAR EXPORT
NACA67-519 a=0.5
NACA67-519 a=0.5 |  |  |  | Cl Max: | 1.648 | at alpha= | 12.5 | deg
JavaFoil+Calcfoil stall+Eppler ext transition |  |  |  | L/D Max: | 152.348 | at alpha= | 4.5 | deg
Re: | 4000000 |  |  | Cd Min: | 0.00404 | at alpha= | -2 | deg
Mach: | 0.25 |  |  | Cl=0 at alpha= | -3.4062 | deg
|  |  |  | @ Cl=0.1, Cd= | 0.0066155
|  |  |  | @ Cl=0.4, Cd= | 0.0048386
|  |  |  | @ Cl=0.6, Cd= | 0.0054344
alpha (deg) | Cl | Cd | Cm | Cl/Cd
-16 | -0.66 | 0.12185 | -0.016 | -5.413
-15.5 | -0.689 | 0.11557 | -0.017 | -5.963
-15 | -0.713 | 0.10781 | -0.018 | -6.616
-14.5 | -0.732 | 0.09972 | -0.019 | -7.346
-14 | -0.745 | 0.09442 | -0.02 | -7.889
-13.5 | -0.752 | 0.08773 | -0.021 | -8.57
-13 | -0.754 | 0.08136 | -0.023 | -9.261
-12.5 | -0.752 | 0.07246 | -0.025 | -10.384
-12 | -0.746 | 0.06426 | -0.028 | -11.616
-11.5 | -0.738 | 0.05459 | -0.031 | -13.529
-11 | -0.816 | 0.01601 | -0.042 | -50.95
-10.5 | -0.787 | 0.01398 | -0.044 | -56.263
-10 | -0.748 | 0.01294 | -0.046 | -57.803
-9.5 | -0.705 | 0.0119 | -0.047 | -59.31
-9 | -0.659 | 0.01162 | -0.049 | -56.695
-8.5 | -0.61 | 0.01045 | -0.051 | -58.337
-8 | -0.557 | 0.00997 | -0.052 | -55.833
-7.5 | -0.502 | 0.0095 | -0.054 | -52.849
-7 | -0.445 | 0.0091 | -0.055 | -48.904
-6.5 | -0.387 | 0.00877 | -0.057 | -44.094
-6 | -0.327 | 0.00846 | -0.058 | -38.607
-5.5 | -0.265 | 0.00823 | -0.06 | -32.259
-5 | -0.203 | 0.00798 | -0.062 | -25.446
-4.5 | -0.14 | 0.00781 | -0.063 | -17.937
-4 | -0.076 | 0.00765 | -0.065 | -9.996
-3.5 | -0.012 | 0.00749 | -0.066 | -1.657
-3 | 0.052 | 0.00745 | -0.068 | 6.975
-2.5 | 0.117 | 0.00632 | -0.069 | 18.452
-2 | 0.184 | 0.00404 | -0.072 | 45.44
-1.5 | 0.249 | 0.00418 | -0.073 | 59.556
-1 | 0.315 | 0.00457 | -0.075 | 68.88
-0.5 | 0.38 | 0.00472 | -0.076 | 80.517
0 | 0.439 | 0.00507 | -0.078 | 86.543
0.5 | 0.503 | 0.0052 | -0.079 | 96.675
1 | 0.566 | 0.00536 | -0.081 | 105.695
1.5 | 0.63 | 0.0055 | -0.083 | 114.542
2 | 0.694 | 0.00565 | -0.084 | 122.735
2.5 | 0.758 | 0.00581 | -0.086 | 130.352
3 | 0.821 | 0.00595 | -0.087 | 137.892
3.5 | 0.885 | 0.00617 | -0.089 | 143.432
4 | 0.941 | 0.00639 | -0.09 | 147.348
4.5 | 1.002 | 0.00658 | -0.092 | 152.348
5 | 1.062 | 0.00702 | -0.093 | 151.315
5.5 | 1.12 | 0.00856 | -0.095 | 130.851
6 | 1.177 | 0.00973 | -0.096 | 121.048
6.5 | 1.234 | 0.01133 | -0.098 | 108.883
7 | 1.289 | 0.0131 | -0.099 | 98.395
7.5 | 1.342 | 0.01554 | -0.101 | 86.346
8 | 1.391 | 0.01644 | -0.102 | 84.634
8.5 | 1.439 | 0.01716 | -0.103 | 83.847
9 | 1.483 | 0.0179 | -0.105 | 82.828
9.5 | 1.523 | 0.01866 | -0.106 | 81.652
10 | 1.56 | 0.01948 | -0.108 | 80.102
10.5 | 1.592 | 0.02104 | -0.109 | 75.633
11 | 1.617 | 0.02205 | -0.111 | 73.342
11.5 | 1.634 | 0.02317 | -0.112 | 70.534
12 | 1.645 | 0.02434 | -0.113 | 67.58
12.5 | 1.648 | 0.02554 | -0.115 | 64.532
13 | 1.643 | 0.02677 | -0.116 | 61.384
13.5 | 1.631 | 0.02824 | -0.117 | 57.762
14 | 1.61 | 0.02971 | -0.118 | 54.2
14.5 | 1.582 | 0.03145 | -0.12 | 50.299
15 | 1.544 | 0.03353 | -0.121 | 46.062
15.5 | 1.5 | 0.03552 | -0.122 | 42.225
16 | 1.447 | 0.03805 | -0.123 | 38.023
16.5 | 1.386 | 0.04105 | -0.124 | 33.773
17 | 1.32 | 0.04338 | -0.125 | 30.43
17.5 | 1.245 | 0.04792 | -0.125 | 25.974

## 70. Re 4M Mach 0.25 (2)
BIGFOIL.COM POLAR EXPORT
NACA67-519 a=0.5
NACA67-519 a=0.5 |  |  |  | Cl Max: | 1.417 | at alpha= | 20 | deg
XFOIL ncrit=9 |  |  |  | L/D Max: | 142.244 | at alpha= | 2 | deg
Re: | 4000000 |  |  | Cd Min: | 0.07649 | at alpha= | -20 | deg
Mach: | 0.25 |  |  | Cl=0 at alpha= | -5.4533 | deg
|  |  |  | @ Cl=0.1, Cd= | 0.0074455
|  |  |  | @ Cl=0.4, Cd= | 0.0037432
|  |  |  | @ Cl=0.6, Cd= | 0.0044801
alpha (deg) | Cl | Cd | Cm | Cl/Cd
-20 | -0.7807 | 0.07649 | -0.1535 | -10.2066
-19.5 | -0.9223 | 0.05082 | -0.1699 | -18.1484
-19 | -0.966 | 0.04105 | -0.1731 | -23.5323
-18.5 | -0.9781 | 0.03573 | -0.1723 | -27.3748
-18 | -0.9838 | 0.03154 | -0.1697 | -31.1921
-17.5 | -0.9991 | 0.02729 | -0.1652 | -36.6105
-17 | -0.985 | 0.02495 | -0.1616 | -39.479
-16.5 | -0.9764 | 0.02243 | -0.157 | -43.531
-16 | -0.967 | 0.02004 | -0.1519 | -48.2535
-15.5 | -0.9374 | 0.01868 | -0.1486 | -50.182
-15 | -0.9016 | 0.01763 | -0.1458 | -51.1401
-14.5 | -0.8641 | 0.01671 | -0.143 | -51.7115
-14 | -0.8223 | 0.01599 | -0.1408 | -51.4259
-13.5 | -0.7848 | 0.01502 | -0.1379 | -52.2503
-13 | -0.7421 | 0.01431 | -0.1358 | -51.8588
-12.5 | -0.6978 | 0.01365 | -0.1338 | -51.1209
-12 | -0.6523 | 0.01304 | -0.132 | -50.023
-11.5 | -0.6058 | 0.01245 | -0.1304 | -48.6586
-11 | -0.5576 | 0.01192 | -0.1291 | -46.7785
-10.5 | -0.5096 | 0.01137 | -0.1277 | -44.8197
-10 | -0.461 | 0.01089 | -0.1264 | -42.3324
-9.5 | -0.4118 | 0.01044 | -0.1253 | -39.4444
-9 | -0.3619 | 0.01002 | -0.1243 | -36.1178
-8.5 | -0.3112 | 0.00964 | -0.1234 | -32.2822
-8 | -0.2608 | 0.00928 | -0.1225 | -28.1034
-7.5 | -0.2105 | 0.00897 | -0.1217 | -23.4671
-7 | -0.1595 | 0.00876 | -0.1209 | -18.2078
-6.5 | -0.1083 | 0.00845 | -0.1203 | -12.8166
-6 | -0.0564 | 0.00819 | -0.1197 | -6.8864
-5.5 | -0.0047 | 0.00795 | -0.1192 | -0.59119
-5 | 0.0456 | 0.00767 | -0.1183 | 5.9452
-4.5 | 0.0971 | 0.00746 | -0.1178 | 13.0161
-4 | 0.1472 | 0.00721 | -0.1169 | 20.4161
-3.5 | 0.1954 | 0.00696 | -0.1157 | 28.0747
-3 | 0.2397 | 0.00668 | -0.1137 | 35.8832
-2.5 | 0.2808 | 0.00632 | -0.1111 | 44.4304
-2 | 0.3143 | 0.0059 | -0.1068 | 53.2712
-1.5 | 0.3314 | 0.00557 | -0.0988 | 59.4973
-1 | 0.3549 | 0.00514 | -0.0922 | 69.0467
-0.5 | 0.3555 | 0.00395 | -0.081 | 90
0 | 0.405 | 0.00372 | -0.0798 | 108.871
0.5 | 0.4597 | 0.00376 | -0.0798 | 122.2606
1 | 0.5147 | 0.0038 | -0.0798 | 135.4474
1.5 | 0.5604 | 0.00394 | -0.0777 | 142.2335
2 | 0.5832 | 0.0041 | -0.0706 | 142.2439
3 | 0.6243 | 0.00503 | -0.0563 | 124.1153
3.5 | 0.6512 | 0.00556 | -0.0508 | 117.1223
4 | 0.6751 | 0.00621 | -0.0448 | 108.7118
4.5 | 0.6967 | 0.00697 | -0.0386 | 99.957
5 | 0.7266 | 0.00764 | -0.034 | 95.1047
5.5 | 0.7356 | 0.00886 | -0.0257 | 83.0248
6 | 0.7299 | 0.01057 | -0.0152 | 69.0539
6.5 | 0.7358 | 0.01213 | -0.007 | 60.6595
7 | 0.7439 | 0.01373 | 0.0004 | 54.1806
7.5 | 0.7615 | 0.01511 | 0.0061 | 50.3971
8 | 0.7798 | 0.01657 | 0.0113 | 47.061
8.5 | 0.8039 | 0.01791 | 0.0155 | 44.8855
9 | 0.8231 | 0.01954 | 0.0202 | 42.1238
9.5 | 0.8508 | 0.02091 | 0.0235 | 40.6887
10 | 0.8747 | 0.02254 | 0.0272 | 38.8066
10.5 | 0.9054 | 0.0239 | 0.0298 | 37.8828
11 | 0.9331 | 0.02544 | 0.0327 | 36.6785
11.5 | 0.9647 | 0.02685 | 0.035 | 35.9292
12 | 0.9974 | 0.02832 | 0.037 | 35.2189
12.5 | 1.0303 | 0.02975 | 0.0389 | 34.6319
13 | 1.0622 | 0.03131 | 0.0408 | 33.9253
13.5 | 1.0936 | 0.03297 | 0.0426 | 33.1695
14 | 1.1239 | 0.0347 | 0.0445 | 32.389
14.5 | 1.154 | 0.03651 | 0.0462 | 31.6078
15 | 1.1821 | 0.03852 | 0.0479 | 30.688
15.5 | 1.2075 | 0.04074 | 0.0498 | 29.6392
16.5 | 1.2489 | 0.04604 | 0.0537 | 27.1264
17 | 1.2654 | 0.04917 | 0.0556 | 25.7352
17.5 | 1.2832 | 0.05222 | 0.0573 | 24.573
18 | 1.3005 | 0.05533 | 0.0588 | 23.5044
18.5 | 1.3323 | 0.05985 | 0.0553 | 22.2607
19 | 1.3656 | 0.06494 | 0.0507 | 21.0286
19.5 | 1.3933 | 0.07052 | 0.0463 | 19.7575
20 | 1.417 | 0.07647 | 0.042 | 18.5301

## 71. Re 4M Mach 0.50 (1)
BIGFOIL.COM POLAR EXPORT
NACA67-519 a=0.5
NACA67-519 a=0.5 |  |  |  | Cl Max: | 1.529 | at alpha= | 9 | deg
JavaFoil+Calcfoil stall+Eppler ext transition |  |  |  | L/D Max: | 148.774 | at alpha= | 4.5 | deg
Re: | 4000000 |  |  | Cd Min: | 0.00461 | at alpha= | -2 | deg
Mach: | 0.5 |  |  | Cl=0 at alpha= | -3.4028 | deg
|  |  |  | @ Cl=0.1, Cd= | 0.0082267
|  |  |  | @ Cl=0.4, Cd= | 0.0050733
|  |  |  | @ Cl=0.6, Cd= | 0.005867
alpha (deg) | Cl | Cd | Cm | Cl/Cd
-20 | -0.952 | 0.16431 | -0.012 | -5.791
-19.5 | -0.921 | 0.1592 | -0.013 | -5.784
-19 | -0.892 | 0.15544 | -0.013 | -5.741
-18.5 | -0.864 | 0.14794 | -0.014 | -5.841
-18 | -0.836 | 0.14342 | -0.015 | -5.828
-17.5 | -0.809 | 0.14605 | -0.016 | -5.54
-17 | -0.779 | 0.13601 | -0.016 | -5.731
-16.5 | -0.75 | 0.13368 | -0.017 | -5.61
-16 | -0.721 | 0.12791 | -0.017 | -5.64
-15.5 | -0.693 | 0.12137 | -0.018 | -5.712
-15 | -0.665 | 0.11821 | -0.019 | -5.625
-14.5 | -0.637 | 0.11673 | -0.02 | -5.458
-14 | -0.608 | 0.10982 | -0.02 | -5.534
-13.5 | -0.578 | 0.12002 | -0.02 | -4.815
-13 | -0.55 | 0.1011 | -0.021 | -5.441
-12.5 | -0.522 | 0.09764 | -0.022 | -5.343
-12 | -0.493 | 0.09102 | -0.023 | -5.419
-11.5 | -0.465 | 0.09229 | -0.024 | -5.036
-11 | -0.435 | 0.0858 | -0.023 | -5.075
-10.5 | -0.407 | 0.08938 | -0.025 | -4.557
-10 | -0.378 | 0.08622 | -0.025 | -4.387
-9.5 | -0.35 | 0.07307 | -0.027 | -4.794
-9 | -0.322 | 0.06449 | -0.028 | -4.991
-8.5 | -0.47 | 0.05517 | -0.032 | -8.526
-8 | -0.471 | 0.04348 | -0.04 | -10.833
-7.5 | -0.521 | 0.01149 | -0.059 | -45.363
-7 | -0.473 | 0.01078 | -0.061 | -43.895
-6.5 | -0.417 | 0.01007 | -0.063 | -41.428
-6 | -0.356 | 0.00954 | -0.065 | -37.328
-5.5 | -0.291 | 0.00914 | -0.066 | -31.874
-5 | -0.224 | 0.00882 | -0.068 | -25.397
-4.5 | -0.155 | 0.00861 | -0.07 | -18.019
-4 | -0.085 | 0.00837 | -0.072 | -10.132
-3.5 | -0.014 | 0.00819 | -0.073 | -1.682
-3 | 0.058 | 0.00825 | -0.075 | 7
-2.5 | 0.13 | 0.00821 | -0.077 | 15.798
-2 | 0.204 | 0.00461 | -0.079 | 44.277
-1.5 | 0.277 | 0.00481 | -0.081 | 57.639
-1 | 0.35 | 0.00495 | -0.083 | 70.769
-0.5 | 0.423 | 0.00513 | -0.085 | 82.453
0 | 0.488 | 0.00555 | -0.086 | 87.888
0.5 | 0.56 | 0.00576 | -0.088 | 97.105
1 | 0.631 | 0.00595 | -0.09 | 106.016
1.5 | 0.702 | 0.00587 | -0.092 | 119.496
2 | 0.773 | 0.00607 | -0.093 | 127.218
2.5 | 0.844 | 0.00627 | -0.095 | 134.467
3 | 0.915 | 0.00662 | -0.097 | 138.18
3.5 | 0.985 | 0.00691 | -0.099 | 142.625
4 | 1.045 | 0.00719 | -0.1 | 145.414
4.5 | 1.112 | 0.00748 | -0.102 | 148.774
5 | 1.176 | 0.00949 | -0.104 | 123.903
5.5 | 1.239 | 0.01055 | -0.105 | 117.452
6 | 1.299 | 0.01318 | -0.107 | 98.519
6.5 | 1.357 | 0.0158 | -0.109 | 85.877
7 | 1.412 | 0.01859 | -0.11 | 75.937
7.5 | 1.46 | 0.01984 | -0.112 | 73.599
8 | 1.498 | 0.02103 | -0.113 | 71.234
8.5 | 1.523 | 0.0222 | -0.115 | 68.637
9 | 1.529 | 0.02441 | -0.117 | 62.669
9.5 | 1.504 | 0.02637 | -0.118 | 57.038
10 | 1.409 | 0.02879 | -0.12 | 48.94
10.5 | 0.942 | 0.03154 | -0.121 | 29.865
11 | 0.965 | 0.03753 | -0.121 | 25.718
11.5 | 0.843 | 0.09014 | -0.06 | 9.347
12 | 0.87 | 0.08763 | -0.062 | 9.93
12.5 | 0.897 | 0.09782 | -0.061 | 9.17
13 | 0.928 | 0.10521 | -0.069 | 8.817
13.5 | 0.953 | 0.10444 | -0.066 | 9.125
14 | 0.983 | 0.11018 | -0.072 | 8.922

## 72. Re 4M Mach 0.50 (2)
BIGFOIL.COM POLAR EXPORT
NACA67-519 a=0.5
NACA67-519 a=0.5 |  |  |  | Cl Max: | 1.2005 | at alpha= | 16 | deg
XFOIL ncrit=9 |  |  |  | L/D Max: | 95.2262 | at alpha= | 0.5 | deg
Re: | 4000000 |  |  | Cd Min: | 0.14855 | at alpha= | 20 | deg
Mach: | 0.5 |  |  | Cl=0 at alpha= | -6.0523 | deg
|  |  |  | @ Cl=0.1, Cd= | 0.0087484
|  |  |  | @ Cl=0.4, Cd= | 0.0071485
|  |  |  | @ Cl=0.6, Cd= | 0.0078444
alpha (deg) | Cl | Cd | Cm | Cl/Cd
-15.5 | -0.1082 | 0.11132 | -0.1685 | -0.97197
-15 | -0.1169 | 0.10163 | -0.1737 | -1.1503
-14.5 | -0.176 | 0.08625 | -0.1821 | -2.0406
-14 | -0.2231 | 0.07356 | -0.1893 | -3.0329
-13.5 | -0.2837 | 0.05943 | -0.1978 | -4.7737
-13 | -0.3203 | 0.04579 | -0.2076 | -6.995
-12.5 | -0.3606 | 0.03692 | -0.21 | -9.7671
-12 | -0.403 | 0.03046 | -0.206 | -13.2305
-11.5 | -0.457 | 0.02441 | -0.1973 | -18.7218
-11 | -0.4655 | 0.02074 | -0.1893 | -22.4446
-10.5 | -0.4699 | 0.01707 | -0.1804 | -27.5278
-10 | -0.4453 | 0.01454 | -0.1736 | -30.6259
-9.5 | -0.4012 | 0.01304 | -0.1685 | -30.7669
-9 | -0.3469 | 0.01212 | -0.1649 | -28.6221
-8.5 | -0.2899 | 0.0114 | -0.1618 | -25.4298
-8 | -0.232 | 0.01083 | -0.1592 | -21.422
-7.5 | -0.1731 | 0.01037 | -0.157 | -16.6924
-7 | -0.1136 | 0.00993 | -0.1552 | -11.4401
-6.5 | -0.0539 | 0.00955 | -0.1536 | -5.644
-6 | 0.0063 | 0.00922 | -0.1524 | 0.6833
-5.5 | 0.0662 | 0.00892 | -0.1512 | 7.4215
-5 | 0.1253 | 0.00862 | -0.1501 | 14.536
-4.5 | 0.1826 | 0.00834 | -0.1488 | 21.8945
-4 | 0.24 | 0.00813 | -0.1476 | 29.5203
-3.5 | 0.2968 | 0.00787 | -0.1465 | 37.7128
-3 | 0.3514 | 0.00758 | -0.1449 | 46.3588
-2.5 | 0.3979 | 0.00717 | -0.1419 | 55.4951
-2 | 0.4389 | 0.00675 | -0.1378 | 65.0222
-1.5 | 0.4624 | 0.00622 | -0.1301 | 74.3408
-1 | 0.4631 | 0.00564 | -0.1174 | 82.1099
-0.5 | 0.4373 | 0.00528 | -0.0985 | 82.822
0 | 0.379 | 0.00421 | -0.0728 | 90.0238
0.5 | 0.4209 | 0.00442 | -0.0684 | 95.2262
1 | 0.4562 | 0.0048 | -0.0627 | 95.0417
1.5 | 0.4878 | 0.00529 | -0.0564 | 92.2117
2 | 0.5146 | 0.00601 | -0.0493 | 85.624
2.5 | 0.5466 | 0.00662 | -0.0433 | 82.568
3 | 0.5778 | 0.00732 | -0.0375 | 78.9344
3.5 | 0.6104 | 0.00809 | -0.0319 | 75.4512
4 | 0.6471 | 0.00883 | -0.0272 | 73.2843
4.5 | 0.6845 | 0.00959 | -0.0227 | 71.3764
5 | 0.7111 | 0.01067 | -0.0164 | 66.6448
5.5 | 0.7371 | 0.01183 | -0.01 | 62.3077
6 | 0.7471 | 0.01346 | -0.0012 | 55.5052
7 | 0.7479 | 0.01771 | 0.0181 | 42.2304
7.5 | 0.7605 | 0.01976 | 0.0253 | 38.4868
8.5 | 0.7986 | 0.02383 | 0.0368 | 33.5124
9 | 0.8194 | 0.02599 | 0.042 | 31.5275
9.5 | 0.8387 | 0.02838 | 0.047 | 29.5525
10 | 0.8581 | 0.03093 | 0.0518 | 27.7433
10.5 | 0.8909 | 0.03301 | 0.0549 | 26.9888
11 | 0.9266 | 0.03505 | 0.0577 | 26.4365
11.5 | 0.9604 | 0.0373 | 0.0605 | 25.748
12.5 | 1.0301 | 0.04197 | 0.0657 | 24.5437
13 | 1.0633 | 0.04457 | 0.0684 | 23.8569
13.5 | 1.0949 | 0.04741 | 0.0709 | 23.0943
14.5 | 1.1523 | 0.05388 | 0.0757 | 21.3864
15 | 1.1744 | 0.05784 | 0.0781 | 20.3043
15.5 | 1.1914 | 0.06242 | 0.0801 | 19.0868
16 | 1.2005 | 0.06782 | 0.082 | 17.7013
16.5 | 1.1952 | 0.07479 | 0.083 | 15.9807
17 | 1.1802 | 0.08309 | 0.0825 | 14.2039
17.5 | 1.1551 | 0.09273 | 0.0806 | 12.4566
18 | 1.1306 | 0.10289 | 0.0774 | 10.9884
18.5 | 1.1033 | 0.11386 | 0.0726 | 9.69
19.5 | 1.0489 | 0.1369 | 0.0604 | 7.6618
20 | 1.0243 | 0.14855 | 0.0535 | 6.8953

## 73. Re 5M Mach 0.00 (1)
BIGFOIL.COM POLAR EXPORT
NACA67-519 a=0.5
NACA67-519 a=0.5 |  |  |  | Cl Max: | 1.709 | at alpha= | 14.5 | deg
JavaFoil+Calcfoil stall+Eppler ext transition |  |  |  | L/D Max: | 153.2 | at alpha= | 4 | deg
Re: | 5000000 |  |  | Cd Min: | 0.00427 | at alpha= | -1.5 | deg
Mach: | 0 |  |  | Cl=0 at alpha= | -3.4032 | deg
|  |  |  | @ Cl=0.1, Cd= | 0.0066051
|  |  |  | @ Cl=0.4, Cd= | 0.0046616
|  |  |  | @ Cl=0.6, Cd= | 0.0051469
alpha (deg) | Cl | Cd | Cm | Cl/Cd
-18 | -0.83 | 0.13117 | -0.013 | -6.328
-17.5 | -0.839 | 0.12507 | -0.014 | -6.708
-17 | -0.847 | 0.11785 | -0.015 | -7.191
-16.5 | -0.853 | 0.11064 | -0.016 | -7.714
-16 | -0.857 | 0.10393 | -0.017 | -8.245
-15.5 | -0.857 | 0.09779 | -0.018 | -8.766
-15 | -0.856 | 0.09073 | -0.02 | -9.435
-14.5 | -0.852 | 0.08355 | -0.021 | -10.2
-14 | -0.847 | 0.07567 | -0.023 | -11.188
-13.5 | -0.85 | 0.06106 | -0.026 | -13.914
-13 | -0.938 | 0.01919 | -0.035 | -48.899
-12.5 | -0.926 | 0.01596 | -0.037 | -58.067
-12 | -0.902 | 0.0145 | -0.038 | -62.219
-11.5 | -0.87 | 0.01389 | -0.04 | -62.662
-11 | -0.832 | 0.01295 | -0.042 | -64.256
-10.5 | -0.791 | 0.0122 | -0.043 | -64.845
-10 | -0.747 | 0.01158 | -0.045 | -64.52
-9.5 | -0.7 | 0.0111 | -0.046 | -63.07
-9 | -0.651 | 0.01059 | -0.048 | -61.462
-8.5 | -0.6 | 0.00962 | -0.049 | -62.298
-8 | -0.546 | 0.00897 | -0.051 | -60.88
-7.5 | -0.491 | 0.00846 | -0.052 | -58.033
-7 | -0.435 | 0.00812 | -0.054 | -53.5
-6.5 | -0.377 | 0.00814 | -0.055 | -46.304
-6 | -0.318 | 0.00789 | -0.057 | -40.316
-5.5 | -0.258 | 0.00771 | -0.058 | -33.449
-5 | -0.197 | 0.00753 | -0.06 | -26.205
-4.5 | -0.136 | 0.00737 | -0.061 | -18.465
-4 | -0.074 | 0.00727 | -0.063 | -10.213
-3.5 | -0.012 | 0.00731 | -0.064 | -1.649
-3 | 0.05 | 0.00724 | -0.066 | 6.967
-2.5 | 0.113 | 0.00644 | -0.067 | 17.581
-2 | 0.177 | 0.00567 | -0.069 | 31.199
-1.5 | 0.241 | 0.00427 | -0.071 | 56.563
-1 | 0.305 | 0.0044 | -0.073 | 69.206
-0.5 | 0.368 | 0.00451 | -0.074 | 81.672
0 | 0.425 | 0.00478 | -0.076 | 88.899
0.5 | 0.487 | 0.0049 | -0.077 | 99.406
1 | 0.549 | 0.00504 | -0.079 | 109.03
1.5 | 0.611 | 0.00517 | -0.08 | 118.244
2 | 0.673 | 0.0053 | -0.082 | 127.029
2.5 | 0.735 | 0.00543 | -0.083 | 135.433
3 | 0.796 | 0.0056 | -0.085 | 142.241
3.5 | 0.858 | 0.00578 | -0.086 | 148.405
4 | 0.913 | 0.00596 | -0.088 | 153.2
4.5 | 0.972 | 0.00646 | -0.089 | 150.502
5 | 1.03 | 0.00772 | -0.09 | 133.419
5.5 | 1.087 | 0.0085 | -0.092 | 127.936
6 | 1.143 | 0.00988 | -0.093 | 115.748
6.5 | 1.199 | 0.01086 | -0.095 | 110.415
7 | 1.254 | 0.0123 | -0.096 | 101.919
7.5 | 1.306 | 0.0141 | -0.098 | 92.633
8 | 1.357 | 0.01489 | -0.099 | 91.132
8.5 | 1.405 | 0.01548 | -0.1 | 90.744
9 | 1.451 | 0.01607 | -0.102 | 90.299
9.5 | 1.495 | 0.01672 | -0.103 | 89.412
10 | 1.536 | 0.01737 | -0.105 | 88.401
10.5 | 1.573 | 0.01866 | -0.106 | 84.299
11 | 1.606 | 0.01949 | -0.107 | 82.409
11.5 | 1.634 | 0.02031 | -0.109 | 80.488
12 | 1.658 | 0.0212 | -0.11 | 78.21
12.5 | 1.677 | 0.02221 | -0.111 | 75.537
13 | 1.692 | 0.02314 | -0.113 | 73.126
13.5 | 1.702 | 0.02418 | -0.114 | 70.401
14 | 1.708 | 0.02535 | -0.115 | 67.366
14.5 | 1.709 | 0.02659 | -0.116 | 64.271
15 | 1.705 | 0.02774 | -0.117 | 61.472
15.5 | 1.698 | 0.02918 | -0.119 | 58.182
16 | 1.685 | 0.03057 | -0.12 | 55.134
16.5 | 1.67 | 0.0319 | -0.121 | 52.348
17 | 1.65 | 0.03349 | -0.122 | 49.264
17.5 | 1.627 | 0.03525 | -0.123 | 46.157
18 | 1.601 | 0.03736 | -0.124 | 42.845
18.5 | 1.572 | 0.03984 | -0.125 | 39.458
19 | 1.542 | 0.04146 | -0.126 | 37.183
19.5 | 1.508 | 0.04401 | -0.127 | 34.269

## 74. Re 5M Mach 0.00 (2)
BIGFOIL.COM POLAR EXPORT
NACA67-519 a=0.5
NACA67-519 a=0.5 |  |  |  | Cl Max: | 1.481 | at alpha= | 20 | deg
XFOIL ncrit=9 |  |  |  | L/D Max: | 154.316 | at alpha= | 2 | deg
Re: | 5000000 |  |  | Cd Min: | 0.06029 | at alpha= | 20 | deg
Mach: | 0 |  |  | Cl=0 at alpha= | -5.1759 | deg
|  |  |  | @ Cl=0.1, Cd= | 0.0066983
|  |  |  | @ Cl=0.4, Cd= | 0.0033718
|  |  |  | @ Cl=0.6, Cd= | 0.0040521
alpha (deg) | Cl | Cd | Cm | Cl/Cd
-20 | -1.1319 | 0.02984 | -0.1499 | -37.9323
-19.5 | -1.1239 | 0.02728 | -0.1473 | -41.1987
-19 | -1.1093 | 0.02521 | -0.1447 | -44.0024
-18.5 | -1.0908 | 0.02347 | -0.1422 | -46.4764
-18 | -1.0709 | 0.02184 | -0.1394 | -49.0339
-17.5 | -1.0517 | 0.02024 | -0.1364 | -51.9615
-17 | -1.0453 | 0.01795 | -0.1314 | -58.234
-16.5 | -1.0153 | 0.0169 | -0.1291 | -60.0769
-16 | -0.9799 | 0.01614 | -0.1274 | -60.7125
-15.5 | -0.9434 | 0.0154 | -0.1257 | -61.2597
-15 | -0.905 | 0.01481 | -0.1242 | -61.1074
-14.5 | -0.8648 | 0.01424 | -0.1228 | -60.7303
-14 | -0.8251 | 0.01361 | -0.1214 | -60.6245
-13.5 | -0.7852 | 0.01297 | -0.1199 | -60.5397
-13 | -0.742 | 0.01245 | -0.1189 | -59.5984
-12.5 | -0.6981 | 0.01195 | -0.1179 | -58.4184
-12 | -0.6536 | 0.0115 | -0.1169 | -56.8348
-11.5 | -0.6085 | 0.01106 | -0.1161 | -55.0181
-11 | -0.5618 | 0.01067 | -0.1154 | -52.6523
-10.5 | -0.5154 | 0.01024 | -0.1147 | -50.332
-10 | -0.4685 | 0.00985 | -0.114 | -47.5635
-9.5 | -0.4217 | 0.00947 | -0.1132 | -44.5301
-9 | -0.3746 | 0.0091 | -0.1125 | -41.1648
-8.5 | -0.3267 | 0.00879 | -0.1119 | -37.1672
-8 | -0.2783 | 0.00855 | -0.1113 | -32.5497
-7.5 | -0.2298 | 0.00824 | -0.1108 | -27.8883
-7 | -0.1803 | 0.00799 | -0.1104 | -22.5657
-6.5 | -0.1308 | 0.00773 | -0.1099 | -16.9211
-6 | -0.0813 | 0.00749 | -0.1095 | -10.8545
-5.5 | -0.0317 | 0.00728 | -0.109 | -4.3544
-5 | 0.0172 | 0.00704 | -0.1084 | 2.4432
-4.5 | 0.0662 | 0.00684 | -0.1078 | 9.6784
-4 | 0.1139 | 0.00664 | -0.1069 | 17.1536
-3.5 | 0.1605 | 0.00645 | -0.1058 | 24.8837
-3 | 0.2047 | 0.00616 | -0.1041 | 33.2305
-2.5 | 0.2445 | 0.00584 | -0.1015 | 41.8664
-1.5 | 0.3107 | 0.00532 | -0.0932 | 58.4023
-1 | 0.3451 | 0.00499 | -0.0895 | 69.1583
-0.5 | 0.3792 | 0.00448 | -0.0857 | 84.6429
0 | 0.3967 | 0.00337 | -0.0784 | 117.7151
0.5 | 0.4507 | 0.0034 | -0.0787 | 132.5588
1 | 0.5049 | 0.00348 | -0.0789 | 145.0862
1.5 | 0.5515 | 0.0036 | -0.0776 | 153.1944
2 | 0.5864 | 0.0038 | -0.0736 | 154.3158
2.5 | 0.6042 | 0.00413 | -0.066 | 146.2954
3 | 0.6278 | 0.00455 | -0.06 | 137.978
3.5 | 0.6518 | 0.00503 | -0.0542 | 129.5825
4 | 0.6742 | 0.00562 | -0.0482 | 119.9644
4.5 | 0.6963 | 0.00628 | -0.0424 | 110.8758
5 | 0.717 | 0.00705 | -0.0364 | 101.7021
6 | 0.704 | 0.01019 | -0.0151 | 69.0873
6.5 | 0.7191 | 0.01142 | -0.0089 | 62.9685
7.5 | 0.7568 | 0.0139 | 0.0015 | 54.446
8 | 0.7796 | 0.01512 | 0.0058 | 51.5608
8.5 | 0.8029 | 0.01634 | 0.0098 | 49.1371
9 | 0.8285 | 0.01755 | 0.0133 | 47.208
9.5 | 0.8581 | 0.01866 | 0.0161 | 45.9861
10 | 0.8834 | 0.02 | 0.0194 | 44.17
10.5 | 0.9143 | 0.02116 | 0.0217 | 43.2089
11.5 | 0.9763 | 0.02356 | 0.026 | 41.4389
12 | 1.0108 | 0.02461 | 0.0275 | 41.0727
12.5 | 1.0428 | 0.02588 | 0.0291 | 40.2937
13 | 1.0762 | 0.02705 | 0.0306 | 39.7856
13.5 | 1.1062 | 0.02844 | 0.0323 | 38.8959
14 | 1.1387 | 0.02975 | 0.0336 | 38.2756
14.5 | 1.1689 | 0.03115 | 0.0351 | 37.5249
15 | 1.1967 | 0.03282 | 0.0367 | 36.4625
15.5 | 1.2261 | 0.03436 | 0.038 | 35.6839
16 | 1.2502 | 0.03629 | 0.0397 | 34.4503
16.5 | 1.272 | 0.03843 | 0.0415 | 33.0991
17 | 1.2917 | 0.04074 | 0.0433 | 31.7059
17.5 | 1.3094 | 0.04322 | 0.0451 | 30.2962
18.5 | 1.365 | 0.04837 | 0.0441 | 28.22
19 | 1.4086 | 0.05204 | 0.0386 | 27.0676
19.5 | 1.4451 | 0.05619 | 0.0338 | 25.7181
20 | 1.481 | 0.06029 | 0.0292 | 24.5646

## 75. Re 5M Mach 0.10 (1)
BIGFOIL.COM POLAR EXPORT
NACA67-519 a=0.5
NACA67-519 a=0.5 |  |  |  | Cl Max: | 1.699 | at alpha= | 14 | deg
JavaFoil+Calcfoil stall+Eppler ext transition |  |  |  | L/D Max: | 152.573 | at alpha= | 4 | deg
Re: | 5000000 |  |  | Cd Min: | 0.00427 | at alpha= | -1.5 | deg
Mach: | 0.1 |  |  | Cl=0 at alpha= | -3.4048 | deg
|  |  |  | @ Cl=0.1, Cd= | 0.0066789
|  |  |  | @ Cl=0.4, Cd= | 0.0046921
|  |  |  | @ Cl=0.6, Cd= | 0.0051552
alpha (deg) | Cl | Cd | Cm | Cl/Cd
-17.5 | -0.809 | 0.12735 | -0.014 | -6.355
-17 | -0.819 | 0.12266 | -0.015 | -6.677
-16.5 | -0.828 | 0.11589 | -0.016 | -7.14
-16 | -0.834 | 0.10929 | -0.017 | -7.629
-15.5 | -0.839 | 0.10039 | -0.018 | -8.356
-15 | -0.84 | 0.09307 | -0.019 | -9.028
-14.5 | -0.838 | 0.08643 | -0.021 | -9.697
-14 | -0.834 | 0.07918 | -0.023 | -10.528
-13.5 | -0.832 | 0.06812 | -0.025 | -12.213
-13 | -0.839 | 0.05134 | -0.029 | -16.347
-12.5 | -0.919 | 0.01675 | -0.037 | -54.861
-12 | -0.898 | 0.01496 | -0.039 | -60.05
-11.5 | -0.868 | 0.01429 | -0.04 | -60.742
-11 | -0.832 | 0.01315 | -0.042 | -63.24
-10.5 | -0.791 | 0.01238 | -0.043 | -63.924
-10 | -0.748 | 0.01172 | -0.045 | -63.771
-9.5 | -0.701 | 0.01118 | -0.046 | -62.706
-9 | -0.652 | 0.01068 | -0.048 | -61.063
-8.5 | -0.601 | 0.0097 | -0.05 | -61.986
-8 | -0.548 | 0.00905 | -0.051 | -60.53
-7.5 | -0.493 | 0.00849 | -0.052 | -58.084
-7 | -0.436 | 0.00846 | -0.054 | -51.582
-6.5 | -0.378 | 0.00818 | -0.056 | -46.255
-6 | -0.319 | 0.00793 | -0.057 | -40.29
-5.5 | -0.259 | 0.00774 | -0.059 | -33.488
-5 | -0.198 | 0.00756 | -0.06 | -26.229
-4.5 | -0.137 | 0.0074 | -0.062 | -18.473
-4 | -0.075 | 0.0073 | -0.063 | -10.225
-3.5 | -0.012 | 0.00734 | -0.065 | -1.649
-3 | 0.051 | 0.00727 | -0.066 | 6.975
-2.5 | 0.114 | 0.00651 | -0.068 | 17.463
-2 | 0.178 | 0.0057 | -0.069 | 31.208
-1.5 | 0.243 | 0.00427 | -0.071 | 56.879
-1 | 0.306 | 0.00441 | -0.073 | 69.445
-0.5 | 0.37 | 0.00455 | -0.074 | 81.399
0 | 0.427 | 0.00482 | -0.076 | 88.584
0.5 | 0.49 | 0.00492 | -0.077 | 99.596
1 | 0.552 | 0.00507 | -0.079 | 108.867
1.5 | 0.614 | 0.00518 | -0.081 | 118.592
2 | 0.676 | 0.00531 | -0.082 | 127.357
2.5 | 0.738 | 0.00546 | -0.084 | 135.173
3 | 0.8 | 0.00564 | -0.085 | 141.954
3.5 | 0.862 | 0.00583 | -0.087 | 147.907
4 | 0.917 | 0.00601 | -0.088 | 152.573
4.5 | 0.977 | 0.00653 | -0.09 | 149.683
5 | 1.035 | 0.0078 | -0.091 | 132.625
5.5 | 1.092 | 0.00864 | -0.092 | 126.419
6 | 1.149 | 0.00999 | -0.094 | 114.985
6.5 | 1.205 | 0.01097 | -0.095 | 109.829
7 | 1.26 | 0.01242 | -0.097 | 101.403
7.5 | 1.312 | 0.01422 | -0.098 | 92.256
8 | 1.362 | 0.01502 | -0.099 | 90.695
8.5 | 1.41 | 0.01559 | -0.101 | 90.446
9 | 1.456 | 0.01628 | -0.102 | 89.474
9.5 | 1.5 | 0.01691 | -0.104 | 88.673
10 | 1.54 | 0.01758 | -0.105 | 87.567
10.5 | 1.577 | 0.01891 | -0.106 | 83.382
11 | 1.609 | 0.01977 | -0.108 | 81.411
11.5 | 1.636 | 0.02061 | -0.109 | 79.394
12 | 1.658 | 0.02156 | -0.11 | 76.91
12.5 | 1.676 | 0.02253 | -0.112 | 74.378
13 | 1.688 | 0.02349 | -0.113 | 71.852
13.5 | 1.696 | 0.02467 | -0.114 | 68.752
14 | 1.699 | 0.02574 | -0.116 | 65.978
14.5 | 1.696 | 0.02703 | -0.117 | 62.741
15 | 1.689 | 0.02833 | -0.118 | 59.61
15.5 | 1.677 | 0.02975 | -0.119 | 56.365
16 | 1.661 | 0.0314 | -0.12 | 52.9
16.5 | 1.641 | 0.03257 | -0.121 | 50.366
17 | 1.617 | 0.03437 | -0.122 | 47.036
17.5 | 1.588 | 0.03632 | -0.123 | 43.726
18 | 1.557 | 0.03865 | -0.124 | 40.287
18.5 | 1.523 | 0.04106 | -0.125 | 37.085
19 | 1.487 | 0.04334 | -0.126 | 34.305

## 76. Re 5M Mach 0.10 (2)
BIGFOIL.COM POLAR EXPORT
NACA67-519 a=0.5
NACA67-519 a=0.5 |  |  |  | Cl Max: | 1.4752 | at alpha= | 20 | deg
XFOIL ncrit=9 |  |  |  | L/D Max: | 153.186 | at alpha= | 1.5 | deg
Re: | 5000000 |  |  | Cd Min: | 0.06194 | at alpha= | 20 | deg
Mach: | 0.1 |  |  | Cl=0 at alpha= | -5.2102 | deg
|  |  |  | @ Cl=0.1, Cd= | 0.0067451
|  |  |  | @ Cl=0.4, Cd= | 0.0033808
|  |  |  | @ Cl=0.6, Cd= | 0.0041526
alpha (deg) | Cl | Cd | Cm | Cl/Cd
-20 | -1.1126 | 0.0321 | -0.1549 | -34.6604
-19.5 | -1.1125 | 0.02883 | -0.1521 | -38.5883
-19 | -1.1004 | 0.02651 | -0.1495 | -41.5089
-18.5 | -1.0841 | 0.02455 | -0.1468 | -44.1589
-18 | -1.0645 | 0.02285 | -0.144 | -46.5864
-17.5 | -1.0463 | 0.02111 | -0.1408 | -49.5642
-17 | -1.0241 | 0.01961 | -0.1378 | -52.2234
-16.5 | -1.0155 | 0.01739 | -0.1328 | -58.3956
-16 | -0.9806 | 0.01659 | -0.1308 | -59.1079
-15.5 | -0.9462 | 0.01569 | -0.1287 | -60.3059
-15 | -0.9077 | 0.01505 | -0.127 | -60.3123
-14.5 | -0.8681 | 0.01444 | -0.1254 | -60.1177
-14 | -0.8269 | 0.01386 | -0.124 | -59.6609
-13.5 | -0.7868 | 0.01317 | -0.1224 | -59.7418
-13 | -0.7441 | 0.01261 | -0.1211 | -59.0087
-12.5 | -0.6999 | 0.01208 | -0.12 | -57.9387
-12 | -0.6548 | 0.01162 | -0.119 | -56.3511
-11.5 | -0.6096 | 0.01116 | -0.118 | -54.6237
-11 | -0.5627 | 0.01077 | -0.1172 | -52.247
-10.5 | -0.5157 | 0.01034 | -0.1164 | -49.8743
-10 | -0.4684 | 0.00994 | -0.1157 | -47.1227
-9.5 | -0.4212 | 0.00954 | -0.1149 | -44.1509
-9 | -0.374 | 0.00917 | -0.1141 | -40.7852
-8.5 | -0.3257 | 0.00885 | -0.1134 | -36.8023
-8 | -0.277 | 0.0086 | -0.1128 | -32.2093
-7.5 | -0.2279 | 0.00828 | -0.1122 | -27.5242
-7 | -0.1782 | 0.00803 | -0.1118 | -22.1918
-6.5 | -0.1285 | 0.00777 | -0.1113 | -16.538
-6 | -0.0786 | 0.00752 | -0.1109 | -10.4521
-5.5 | -0.0284 | 0.00731 | -0.1104 | -3.8851
-5 | 0.0206 | 0.00708 | -0.1098 | 2.9096
-4.5 | 0.0699 | 0.00687 | -0.1091 | 10.1747
-4 | 0.1181 | 0.00667 | -0.1083 | 17.7061
-3.5 | 0.1649 | 0.00647 | -0.1071 | 25.4869
-3 | 0.2097 | 0.00619 | -0.1055 | 33.8772
-2.5 | 0.2499 | 0.00586 | -0.103 | 42.6451
-2 | 0.2833 | 0.0056 | -0.0988 | 50.5893
-1.5 | 0.3146 | 0.00533 | -0.0942 | 59.0244
-1 | 0.3487 | 0.00501 | -0.0903 | 69.6008
-0.5 | 0.3822 | 0.0045 | -0.0863 | 84.9333
0 | 0.3986 | 0.00338 | -0.0788 | 117.929
0.5 | 0.453 | 0.00341 | -0.079 | 132.8446
1 | 0.5065 | 0.0035 | -0.0791 | 144.7143
1.5 | 0.553 | 0.00361 | -0.0776 | 153.1856
2 | 0.5835 | 0.00381 | -0.0726 | 153.1496
2.5 | 0.6018 | 0.00419 | -0.0651 | 143.6277
3 | 0.6268 | 0.00461 | -0.0593 | 135.9653
3.5 | 0.6519 | 0.00508 | -0.0537 | 128.3268
4 | 0.6739 | 0.00569 | -0.0476 | 118.4359
4.5 | 0.6965 | 0.00636 | -0.0418 | 109.5126
5 | 0.7176 | 0.00713 | -0.0359 | 100.6452
5.5 | 0.7058 | 0.00875 | -0.024 | 80.6629
6 | 0.704 | 0.01033 | -0.0144 | 68.151
6.5 | 0.7195 | 0.01155 | -0.0082 | 62.2944
7.5 | 0.7554 | 0.01413 | 0.0026 | 53.4607
8.5 | 0.8011 | 0.01663 | 0.011 | 48.172
9 | 0.8285 | 0.01779 | 0.0143 | 46.5711
9.5 | 0.8579 | 0.01893 | 0.0172 | 45.3196
10 | 0.8823 | 0.02033 | 0.0206 | 43.3989
10.5 | 0.9145 | 0.02147 | 0.0228 | 42.5943
11 | 0.9446 | 0.02276 | 0.0251 | 41.5026
11.5 | 0.9768 | 0.02392 | 0.0271 | 40.8361
12 | 1.0103 | 0.02506 | 0.0288 | 40.3152
12.5 | 1.0432 | 0.02632 | 0.0304 | 39.6353
13 | 1.0772 | 0.02749 | 0.0319 | 39.1852
13.5 | 1.1062 | 0.02899 | 0.0338 | 38.158
14 | 1.1401 | 0.03026 | 0.0349 | 37.6768
14.5 | 1.1679 | 0.03186 | 0.0368 | 36.6573
15 | 1.1982 | 0.03341 | 0.0381 | 35.8635
15.5 | 1.2254 | 0.03517 | 0.0397 | 34.8422
16 | 1.2506 | 0.03706 | 0.0414 | 33.7453
16.5 | 1.2716 | 0.03934 | 0.0432 | 32.3233
17 | 1.2888 | 0.04191 | 0.0452 | 30.7516
17.5 | 1.309 | 0.04428 | 0.0469 | 29.5619
18 | 1.3295 | 0.04659 | 0.0484 | 28.5362
18.5 | 1.3591 | 0.04974 | 0.0467 | 27.3241
19 | 1.4014 | 0.05358 | 0.0415 | 26.1553
19.5 | 1.4402 | 0.05761 | 0.0366 | 24.9991
20 | 1.4752 | 0.06194 | 0.032 | 23.8166

## 77. Re 5M Mach 0.25 (1)
BIGFOIL.COM POLAR EXPORT
NACA67-519 a=0.5
NACA67-519 a=0.5 |  |  |  | Cl Max: | 1.649 | at alpha= | 12.5 | deg
JavaFoil+Calcfoil stall+Eppler ext transition |  |  |  | L/D Max: | 151.517 | at alpha= | 4 | deg
Re: | 5000000 |  |  | Cd Min: | 0.00435 | at alpha= | -1.5 | deg
Mach: | 0.25 |  |  | Cl=0 at alpha= | -3.4062 | deg
|  |  |  | @ Cl=0.1, Cd= | 0.0070729
|  |  |  | @ Cl=0.4, Cd= | 0.0047417
|  |  |  | @ Cl=0.6, Cd= | 0.0052719
alpha (deg) | Cl | Cd | Cm | Cl/Cd
-16 | -0.66 | 0.1213 | -0.016 | -5.438
-15.5 | -0.689 | 0.11326 | -0.017 | -6.084
-15 | -0.713 | 0.10742 | -0.018 | -6.64
-14.5 | -0.733 | 0.09819 | -0.019 | -7.465
-14 | -0.745 | 0.09293 | -0.02 | -8.021
-13.5 | -0.753 | 0.08609 | -0.022 | -8.748
-13 | -0.754 | 0.08069 | -0.023 | -9.342
-12.5 | -0.755 | 0.07035 | -0.026 | -10.727
-12 | -0.752 | 0.06022 | -0.029 | -12.49
-11.5 | -0.737 | 0.05519 | -0.03 | -13.351
-11 | -0.82 | 0.01484 | -0.043 | -55.24
-10.5 | -0.788 | 0.01338 | -0.044 | -58.892
-10 | -0.749 | 0.01259 | -0.046 | -59.492
-9.5 | -0.706 | 0.01175 | -0.048 | -60.091
-9 | -0.659 | 0.01105 | -0.049 | -59.686
-8.5 | -0.61 | 0.00975 | -0.051 | -62.552
-8 | -0.557 | 0.00957 | -0.052 | -58.259
-7.5 | -0.502 | 0.00912 | -0.054 | -55.109
-7 | -0.446 | 0.00872 | -0.055 | -51.084
-6.5 | -0.387 | 0.00839 | -0.057 | -46.116
-6 | -0.327 | 0.00812 | -0.059 | -40.262
-5.5 | -0.266 | 0.0079 | -0.06 | -33.598
-5 | -0.203 | 0.00773 | -0.062 | -26.283
-4.5 | -0.14 | 0.00756 | -0.063 | -18.56
-4 | -0.077 | 0.00747 | -0.065 | -10.248
-3.5 | -0.012 | 0.0075 | -0.066 | -1.657
-3 | 0.052 | 0.00742 | -0.068 | 7.014
-2.5 | 0.117 | 0.00695 | -0.069 | 16.8
-2 | 0.183 | 0.00586 | -0.071 | 31.161
-1.5 | 0.249 | 0.00435 | -0.073 | 57.291
-1 | 0.315 | 0.00451 | -0.075 | 69.765
-0.5 | 0.38 | 0.00464 | -0.076 | 82.05
0 | 0.439 | 0.00494 | -0.078 | 88.714
0.5 | 0.503 | 0.00507 | -0.08 | 99.21
1 | 0.567 | 0.00521 | -0.081 | 108.699
1.5 | 0.631 | 0.00533 | -0.083 | 118.287
2 | 0.694 | 0.00547 | -0.084 | 126.906
2.5 | 0.758 | 0.00563 | -0.086 | 134.577
3 | 0.822 | 0.00582 | -0.087 | 141.176
3.5 | 0.885 | 0.00601 | -0.089 | 147.224
4 | 0.941 | 0.00621 | -0.09 | 151.517
4.5 | 1.002 | 0.00692 | -0.092 | 144.831
5 | 1.061 | 0.00815 | -0.093 | 130.143
5.5 | 1.12 | 0.00949 | -0.095 | 117.953
6 | 1.177 | 0.01054 | -0.096 | 111.713
6.5 | 1.234 | 0.0117 | -0.098 | 105.458
7 | 1.29 | 0.01318 | -0.099 | 97.864
7.5 | 1.343 | 0.015 | -0.101 | 89.498
8 | 1.393 | 0.01583 | -0.102 | 87.97
8.5 | 1.44 | 0.01648 | -0.104 | 87.35
9 | 1.484 | 0.01719 | -0.105 | 86.315
9.5 | 1.524 | 0.01795 | -0.106 | 84.905
10 | 1.561 | 0.01873 | -0.108 | 83.351
10.5 | 1.593 | 0.02028 | -0.109 | 78.555
11 | 1.618 | 0.02118 | -0.111 | 76.405
11.5 | 1.636 | 0.02225 | -0.112 | 73.508
12 | 1.646 | 0.02343 | -0.113 | 70.246
12.5 | 1.649 | 0.02447 | -0.115 | 67.412
13 | 1.645 | 0.02575 | -0.116 | 63.893
13.5 | 1.633 | 0.02713 | -0.117 | 60.185
14 | 1.612 | 0.02854 | -0.118 | 56.479
14.5 | 1.583 | 0.03015 | -0.12 | 52.507
15 | 1.546 | 0.0321 | -0.121 | 48.149
15.5 | 1.501 | 0.03414 | -0.122 | 43.972
16 | 1.448 | 0.03637 | -0.123 | 39.812
16.5 | 1.388 | 0.03919 | -0.124 | 35.41
17 | 1.322 | 0.04165 | -0.125 | 31.738
17.5 | 1.248 | 0.04562 | -0.126 | 27.347

## 78. Re 5M Mach 0.25 (2)
BIGFOIL.COM POLAR EXPORT
NACA67-519 a=0.5
NACA67-519 a=0.5 |  |  |  | Cl Max: | 1.4263 | at alpha= | 20 | deg
XFOIL ncrit=9 |  |  |  | L/D Max: | 151.467 | at alpha= | 1.5 | deg
Re: | 5000000 |  |  | Cd Min: | 0.07218 | at alpha= | 20 | deg
Mach: | 0.25 |  |  | Cl=0 at alpha= | -5.3845 | deg
|  |  |  | @ Cl=0.1, Cd= | 0.0070128
|  |  |  | @ Cl=0.4, Cd= | 0.0045015
|  |  |  | @ Cl=0.6, Cd= | 0.0046281
alpha (deg) | Cl | Cd | Cm | Cl/Cd
-20 | -0.8884 | 0.06149 | -0.1637 | -14.4479
-19.5 | -0.9699 | 0.04558 | -0.1728 | -21.2791
-19 | -1.0006 | 0.038 | -0.1736 | -26.3316
-18.5 | -1.0091 | 0.03333 | -0.1718 | -30.276
-18 | -1.0094 | 0.02973 | -0.1688 | -33.9522
-17 | -0.9957 | 0.02418 | -0.161 | -41.1787
-16.5 | -0.9792 | 0.02213 | -0.1569 | -44.2476
-16 | -0.9588 | 0.02035 | -0.1529 | -47.1155
-15.5 | -0.9361 | 0.0187 | -0.1487 | -50.0588
-15 | -0.9189 | 0.01674 | -0.1438 | -54.8925
-14.5 | -0.8819 | 0.0158 | -0.1409 | -55.8165
-14 | -0.8401 | 0.01503 | -0.1386 | -55.8949
-13.5 | -0.7974 | 0.01433 | -0.1363 | -55.6455
-13 | -0.7524 | 0.01367 | -0.1344 | -55.0402
-12.5 | -0.7091 | 0.01293 | -0.1323 | -54.8415
-12 | -0.6633 | 0.01234 | -0.1305 | -53.752
-11.5 | -0.6157 | 0.01178 | -0.129 | -52.2666
-11 | -0.567 | 0.0113 | -0.1277 | -50.177
-10.5 | -0.5181 | 0.01086 | -0.1264 | -47.7072
-10 | -0.4691 | 0.01041 | -0.1251 | -45.0624
-9.5 | -0.4197 | 0.00995 | -0.124 | -42.1809
-9 | -0.3694 | 0.00957 | -0.123 | -38.5998
-8.5 | -0.3196 | 0.00921 | -0.122 | -34.7014
-8 | -0.2698 | 0.00887 | -0.121 | -30.4171
-7.5 | -0.2188 | 0.00854 | -0.1202 | -25.6206
-7 | -0.1669 | 0.00825 | -0.1196 | -20.2303
-6.5 | -0.1145 | 0.008 | -0.1191 | -14.3125
-6 | -0.0634 | 0.00773 | -0.1184 | -8.2018
-5.5 | -0.0119 | 0.00749 | -0.1178 | -1.5888
-5 | 0.0396 | 0.00727 | -0.1172 | 5.447
-4.5 | 0.0902 | 0.00705 | -0.1164 | 12.7943
-4 | 0.1403 | 0.00686 | -0.1156 | 20.4519
-3.5 | 0.1894 | 0.00664 | -0.1145 | 28.5241
-3 | 0.2364 | 0.00635 | -0.113 | 37.2283
-2.5 | 0.2785 | 0.006 | -0.1106 | 46.4167
-2 | 0.3163 | 0.00567 | -0.1071 | 55.7848
-1.5 | 0.3389 | 0.00542 | -0.1003 | 62.5277
-0.5 | 0.3993 | 0.0046 | -0.09 | 86.8043
0 | 0.4074 | 0.00346 | -0.0803 | 117.7457
0.5 | 0.4643 | 0.00346 | -0.0808 | 134.1908
1 | 0.5157 | 0.00357 | -0.08 | 144.4538
1.5 | 0.5574 | 0.00368 | -0.077 | 151.4674
2 | 0.5719 | 0.00401 | -0.0682 | 142.6185
2.5 | 0.5921 | 0.00452 | -0.0609 | 130.9956
3 | 0.6228 | 0.00494 | -0.056 | 126.0729
3.5 | 0.6497 | 0.00546 | -0.0505 | 118.9927
4 | 0.6689 | 0.0062 | -0.0436 | 107.8871
4.5 | 0.6945 | 0.00689 | -0.0382 | 100.7983
5 | 0.7185 | 0.00767 | -0.0325 | 93.6767
5.5 | 0.7123 | 0.00925 | -0.0215 | 77.0054
6 | 0.7079 | 0.01096 | -0.0112 | 64.5894
6.5 | 0.721 | 0.01234 | -0.0044 | 58.4279
7 | 0.7336 | 0.01383 | 0.0022 | 53.0441
7.5 | 0.756 | 0.01511 | 0.007 | 50.0331
8 | 0.777 | 0.01652 | 0.0118 | 47.0339
8.5 | 0.8012 | 0.01786 | 0.016 | 44.86
9 | 0.8258 | 0.01926 | 0.02 | 42.8764
9.5 | 0.8539 | 0.02057 | 0.0233 | 41.5119
10 | 0.8783 | 0.02214 | 0.0269 | 39.6703
10.5 | 0.9115 | 0.02339 | 0.0292 | 38.9696
11 | 0.9433 | 0.02477 | 0.0316 | 38.0824
12 | 1.0093 | 0.02749 | 0.0358 | 36.7152
12.5 | 1.0444 | 0.02881 | 0.0375 | 36.2513
13.5 | 1.1091 | 0.03186 | 0.0412 | 34.8117
14 | 1.1409 | 0.03351 | 0.0429 | 34.0466
14.5 | 1.1704 | 0.03534 | 0.0448 | 33.1183
15 | 1.1978 | 0.03732 | 0.0467 | 32.0954
15.5 | 1.2252 | 0.03942 | 0.0484 | 31.0807
16 | 1.2433 | 0.04214 | 0.0509 | 29.504
16.5 | 1.264 | 0.04487 | 0.0527 | 28.1703
17 | 1.284 | 0.04766 | 0.0545 | 26.9408
17.5 | 1.303 | 0.05068 | 0.056 | 25.7103
18 | 1.3231 | 0.05356 | 0.0575 | 24.7031
19 | 1.366 | 0.06137 | 0.0563 | 22.2584
19.5 | 1.3983 | 0.0666 | 0.0516 | 20.9955
20 | 1.4263 | 0.07218 | 0.047 | 19.7603

## 79. Re 5M Mach 0.50 (1)
BIGFOIL.COM POLAR EXPORT
NACA67-519 a=0.5
NACA67-519 a=0.5 |  |  |  | Cl Max: | 1.531 | at alpha= | 9 | deg
JavaFoil+Calcfoil stall+Eppler ext transition |  |  |  | L/D Max: | 145.686 | at alpha= | 4 | deg
Re: | 5000000 |  |  | Cd Min: | 0.00471 | at alpha= | -1.5 | deg
Mach: | 0.5 |  |  | Cl=0 at alpha= | -3.4028 | deg
|  |  |  | @ Cl=0.1, Cd= | 0.008105
|  |  |  | @ Cl=0.4, Cd= | 0.0049896
|  |  |  | @ Cl=0.6, Cd= | 0.0054414
alpha (deg) | Cl | Cd | Cm | Cl/Cd
-20 | -0.952 | 0.15806 | -0.012 | -6.026
-19.5 | -0.921 | 0.15379 | -0.013 | -5.99
-19 | -0.893 | 0.15072 | -0.013 | -5.923
-18.5 | -0.864 | 0.14429 | -0.014 | -5.991
-18 | -0.836 | 0.13948 | -0.015 | -5.995
-17.5 | -0.809 | 0.13849 | -0.016 | -5.844
-17 | -0.78 | 0.133 | -0.017 | -5.866
-16.5 | -0.75 | 0.12933 | -0.017 | -5.8
-16 | -0.722 | 0.1238 | -0.017 | -5.829
-15.5 | -0.693 | 0.11665 | -0.018 | -5.944
-15 | -0.665 | 0.11439 | -0.019 | -5.815
-14.5 | -0.637 | 0.11262 | -0.02 | -5.658
-14 | -0.608 | 0.10622 | -0.021 | -5.725
-13.5 | -0.578 | 0.11701 | -0.02 | -4.94
-13 | -0.55 | 0.09907 | -0.021 | -5.555
-12.5 | -0.522 | 0.09583 | -0.022 | -5.447
-12 | -0.493 | 0.08894 | -0.023 | -5.549
-11.5 | -0.465 | 0.09191 | -0.024 | -5.057
-11 | -0.436 | 0.08351 | -0.024 | -5.219
-10.5 | -0.407 | 0.08599 | -0.025 | -4.738
-10 | -0.378 | 0.08546 | -0.025 | -4.427
-9.5 | -0.35 | 0.07049 | -0.027 | -4.969
-9 | -0.322 | 0.06358 | -0.028 | -5.063
-8.5 | -0.472 | 0.05336 | -0.033 | -8.839
-8 | -0.48 | 0.03755 | -0.044 | -12.794
-7.5 | -0.522 | 0.01101 | -0.06 | -47.386
-7 | -0.473 | 0.01034 | -0.061 | -45.789
-6.5 | -0.417 | 0.00965 | -0.063 | -43.252
-6 | -0.356 | 0.00915 | -0.065 | -38.945
-5.5 | -0.291 | 0.00882 | -0.067 | -33.062
-5 | -0.224 | 0.00855 | -0.068 | -26.211
-4.5 | -0.155 | 0.00834 | -0.07 | -18.614
-4 | -0.085 | 0.00826 | -0.072 | -10.277
-3.5 | -0.014 | 0.00821 | -0.073 | -1.679
-3 | 0.058 | 0.00814 | -0.075 | 7.105
-2.5 | 0.13 | 0.00808 | -0.077 | 16.066
-2 | 0.203 | 0.00704 | -0.079 | 28.851
-1.5 | 0.277 | 0.00471 | -0.081 | 58.934
-1 | 0.35 | 0.00488 | -0.083 | 71.879
-0.5 | 0.423 | 0.00504 | -0.085 | 84.011
0 | 0.488 | 0.00514 | -0.086 | 94.982
0.5 | 0.56 | 0.00534 | -0.088 | 104.854
1 | 0.631 | 0.00552 | -0.09 | 114.395
1.5 | 0.702 | 0.00581 | -0.092 | 120.76
2 | 0.773 | 0.00598 | -0.094 | 129.211
2.5 | 0.844 | 0.00622 | -0.095 | 135.82
3 | 0.915 | 0.00645 | -0.097 | 141.838
3.5 | 0.986 | 0.00682 | -0.099 | 144.428
4 | 1.045 | 0.00718 | -0.101 | 145.686
4.5 | 1.111 | 0.00892 | -0.102 | 124.64
5 | 1.176 | 0.00981 | -0.104 | 119.856
5.5 | 1.238 | 0.01199 | -0.105 | 103.299
6 | 1.299 | 0.01355 | -0.107 | 95.909
6.5 | 1.357 | 0.01553 | -0.109 | 87.39
7 | 1.413 | 0.01798 | -0.11 | 78.574
7.5 | 1.462 | 0.01911 | -0.112 | 76.468
8 | 1.499 | 0.02016 | -0.114 | 74.357
8.5 | 1.525 | 0.02136 | -0.115 | 71.375
9 | 1.531 | 0.0235 | -0.117 | 65.137
9.5 | 1.505 | 0.02534 | -0.118 | 59.395
10 | 1.41 | 0.02765 | -0.12 | 50.987
10.5 | 0.943 | 0.03033 | -0.121 | 31.082
11 | 0.97 | 0.03507 | -0.122 | 27.658
11.5 | 0.843 | 0.08825 | -0.062 | 9.554
12 | 0.872 | 0.08549 | -0.066 | 10.202
12.5 | 0.898 | 0.09488 | -0.064 | 9.466
13 | 0.929 | 0.10311 | -0.071 | 9.007
13.5 | 0.953 | 0.10158 | -0.067 | 9.386
14 | 0.986 | 0.10701 | -0.076 | 9.211

## 80. Re 5M Mach 0.50 (2)
BIGFOIL.COM POLAR EXPORT
NACA67-519 a=0.5
NACA67-519 a=0.5 |  |  |  | Cl Max: | 1.226 | at alpha= | 16 | deg
XFOIL ncrit=9 |  |  |  | L/D Max: | 100.333 | at alpha= | 0.5 | deg
Re: | 5000000 |  |  | Cd Min: | 0.14655 | at alpha= | 20 | deg
Mach: | 0.5 |  |  | Cl=0 at alpha= | -6.0074 | deg
|  |  |  | @ Cl=0.1, Cd= | 0.0082488
|  |  |  | @ Cl=0.4, Cd= | 0.0067904
|  |  |  | @ Cl=0.6, Cd= | 0.0076809
alpha (deg) | Cl | Cd | Cm | Cl/Cd
-16 | -0.1712 | 0.11018 | -0.1686 | -1.5538
-15.5 | -0.1938 | 0.09887 | -0.1752 | -1.9601
-15 | -0.1896 | 0.09157 | -0.1796 | -2.0705
-14.5 | -0.2402 | 0.07817 | -0.1877 | -3.0728
-14 | -0.2715 | 0.06745 | -0.194 | -4.0252
-13.5 | -0.3219 | 0.05344 | -0.2026 | -6.0236
-13 | -0.3419 | 0.04291 | -0.2103 | -7.9678
-12.5 | -0.3916 | 0.03443 | -0.2106 | -11.3738
-12 | -0.4372 | 0.02827 | -0.205 | -15.4652
-11.5 | -0.4874 | 0.02264 | -0.1956 | -21.5283
-11 | -0.5124 | 0.01826 | -0.1856 | -28.0613
-10.5 | -0.4989 | 0.01537 | -0.1777 | -32.4593
-10 | -0.4644 | 0.01342 | -0.1715 | -34.6051
-9.5 | -0.4151 | 0.01224 | -0.1668 | -33.9134
-9 | -0.3586 | 0.0115 | -0.1633 | -31.1826
-8.5 | -0.2996 | 0.01084 | -0.1605 | -27.6384
-8 | -0.2396 | 0.0103 | -0.1581 | -23.2621
-7.5 | -0.1802 | 0.0098 | -0.156 | -18.3878
-7 | -0.1206 | 0.00938 | -0.1541 | -12.8571
-6.5 | -0.06 | 0.00902 | -0.1527 | -6.6519
-6 | 0.0009 | 0.00872 | -0.1515 | 0.10321
-5.5 | 0.06 | 0.00842 | -0.1502 | 7.1259
-5 | 0.1184 | 0.00817 | -0.1489 | 14.492
-4.5 | 0.1764 | 0.00793 | -0.1477 | 22.2446
-4 | 0.2352 | 0.00767 | -0.1468 | 30.6649
-3.5 | 0.2929 | 0.00741 | -0.1458 | 39.5277
-3 | 0.3487 | 0.00716 | -0.1445 | 48.7011
-2.5 | 0.3975 | 0.00681 | -0.1419 | 58.37
-2 | 0.4408 | 0.00647 | -0.1381 | 68.1298
-1.5 | 0.4742 | 0.00599 | -0.1325 | 79.1653
-1 | 0.4908 | 0.00551 | -0.1231 | 89.0744
-0.5 | 0.4717 | 0.00517 | -0.1057 | 91.2379
0 | 0.4446 | 0.00475 | -0.0864 | 93.6
0.5 | 0.4214 | 0.0042 | -0.0685 | 100.3333
1 | 0.4562 | 0.00459 | -0.0627 | 99.39
1.5 | 0.4862 | 0.00515 | -0.0561 | 94.4078
2 | 0.5154 | 0.00577 | -0.0495 | 89.3241
2.5 | 0.5474 | 0.00646 | -0.0435 | 84.7368
3 | 0.5784 | 0.00721 | -0.0376 | 80.2219
3.5 | 0.6128 | 0.00796 | -0.0324 | 76.9849
4 | 0.6494 | 0.0087 | -0.0277 | 74.6437
4.5 | 0.6855 | 0.00948 | -0.0229 | 72.3101
5 | 0.7128 | 0.01053 | -0.0167 | 67.6923
5.5 | 0.7285 | 0.01191 | -0.0086 | 61.1671
6 | 0.7259 | 0.01386 | 0.0022 | 52.3737
6.5 | 0.7314 | 0.01575 | 0.0113 | 46.4381
7 | 0.7367 | 0.01783 | 0.0199 | 41.318
7.5 | 0.7533 | 0.01976 | 0.0265 | 38.1225
8 | 0.7754 | 0.02163 | 0.0319 | 35.8484
8.5 | 0.7981 | 0.02359 | 0.0371 | 33.8321
9 | 0.8216 | 0.02567 | 0.042 | 32.0062
9.5 | 0.8419 | 0.02804 | 0.0469 | 30.025
10 | 0.8652 | 0.03041 | 0.0513 | 28.4512
10.5 | 0.9031 | 0.03218 | 0.054 | 28.064
11 | 0.9379 | 0.03423 | 0.057 | 27.3999
11.5 | 0.9728 | 0.03638 | 0.0598 | 26.74
12 | 1.0114 | 0.03842 | 0.0623 | 26.3248
12.5 | 1.0467 | 0.04078 | 0.0649 | 25.667
13.5 | 1.1138 | 0.04603 | 0.0702 | 24.1973
14 | 1.1463 | 0.04888 | 0.0727 | 23.4513
14.5 | 1.174 | 0.05223 | 0.0752 | 22.4775
15 | 1.196 | 0.05613 | 0.0778 | 21.3077
15.5 | 1.2145 | 0.06048 | 0.0802 | 20.081
16 | 1.226 | 0.06572 | 0.0822 | 18.6549
16.5 | 1.2222 | 0.0724 | 0.0836 | 16.8812
17 | 1.2066 | 0.08052 | 0.0837 | 14.9851
17.5 | 1.181 | 0.09011 | 0.082 | 13.1062
18 | 1.1559 | 0.10027 | 0.0789 | 11.5279
18.5 | 1.1278 | 0.11114 | 0.0744 | 10.1476
19 | 1.0971 | 0.12275 | 0.0687 | 8.9377
19.5 | 1.0654 | 0.13489 | 0.0618 | 7.8983
20 | 1.0407 | 0.14655 | 0.0548 | 7.1013

## 81. Re 6M Mach 0.00 (1)
BIGFOIL.COM POLAR EXPORT
NACA67-519 a=0.5
NACA67-519 a=0.5 |  |  |  | Cl Max: | 1.71 | at alpha= | 14.5 | deg
JavaFoil+Calcfoil stall+Eppler ext transition |  |  |  | L/D Max: | 151.534 | at alpha= | 3.5 | deg
Re: | 6000000 |  |  | Cd Min: | 0.00435 | at alpha= | -1 | deg
Mach: | 0 |  |  | Cl=0 at alpha= | -3.4032 | deg
|  |  |  | @ Cl=0.1, Cd= | 0.0068287
|  |  |  | @ Cl=0.4, Cd= | 0.0045947
|  |  |  | @ Cl=0.6, Cd= | 0.0050268
alpha (deg) | Cl | Cd | Cm | Cl/Cd
-18 | -0.83 | 0.12995 | -0.013 | -6.391
-17.5 | -0.84 | 0.12326 | -0.014 | -6.815
-17 | -0.849 | 0.1156 | -0.015 | -7.344
-16.5 | -0.855 | 0.10889 | -0.016 | -7.851
-16 | -0.858 | 0.10254 | -0.018 | -8.368
-15.5 | -0.86 | 0.09518 | -0.019 | -9.031
-15 | -0.856 | 0.09031 | -0.02 | -9.479
-14.5 | -0.855 | 0.08102 | -0.022 | -10.552
-14 | -0.851 | 0.07231 | -0.024 | -11.768
-13.5 | -0.865 | 0.05228 | -0.028 | -16.538
-13 | -0.944 | 0.01756 | -0.035 | -53.768
-12.5 | -0.928 | 0.01522 | -0.037 | -61.012
-12 | -0.903 | 0.01394 | -0.039 | -64.801
-11.5 | -0.872 | 0.01329 | -0.04 | -65.574
-11 | -0.833 | 0.01248 | -0.042 | -66.788
-10.5 | -0.792 | 0.01175 | -0.043 | -67.423
-10 | -0.747 | 0.01124 | -0.045 | -66.511
-9.5 | -0.7 | 0.0107 | -0.046 | -65.455
-9 | -0.651 | 0.01024 | -0.048 | -63.573
-8.5 | -0.6 | 0.00931 | -0.049 | -64.42
-8 | -0.547 | 0.0089 | -0.051 | -61.427
-7.5 | -0.491 | 0.00834 | -0.052 | -58.926
-7 | -0.435 | 0.00785 | -0.054 | -55.429
-6.5 | -0.377 | 0.00757 | -0.055 | -49.81
-6 | -0.318 | 0.00767 | -0.057 | -41.457
-5.5 | -0.258 | 0.00752 | -0.058 | -34.352
-5 | -0.198 | 0.00734 | -0.06 | -26.914
-4.5 | -0.136 | 0.00737 | -0.061 | -18.481
-4 | -0.074 | 0.00731 | -0.063 | -10.169
-3.5 | -0.012 | 0.00724 | -0.064 | -1.664
-3 | 0.05 | 0.00717 | -0.066 | 7.045
-2.5 | 0.113 | 0.00674 | -0.067 | 16.794
-2 | 0.177 | 0.00617 | -0.069 | 28.68
-1.5 | 0.24 | 0.00562 | -0.071 | 42.725
-1 | 0.305 | 0.00435 | -0.073 | 70.146
-0.5 | 0.368 | 0.00446 | -0.074 | 82.493
0 | 0.425 | 0.0047 | -0.076 | 90.6
0.5 | 0.488 | 0.00479 | -0.077 | 101.872
1 | 0.55 | 0.00493 | -0.079 | 111.506
1.5 | 0.612 | 0.00505 | -0.08 | 121.095
2 | 0.673 | 0.00519 | -0.082 | 129.743
2.5 | 0.735 | 0.00533 | -0.083 | 137.933
3 | 0.797 | 0.0055 | -0.085 | 144.798
3.5 | 0.858 | 0.00566 | -0.086 | 151.534
4 | 0.913 | 0.00651 | -0.088 | 140.27
4.5 | 0.972 | 0.00737 | -0.089 | 131.751
5 | 1.03 | 0.00809 | -0.091 | 127.285
5.5 | 1.087 | 0.00922 | -0.092 | 117.852
6 | 1.144 | 0.01006 | -0.093 | 113.734
6.5 | 1.2 | 0.0112 | -0.095 | 107.131
7 | 1.254 | 0.01212 | -0.096 | 103.516
7.5 | 1.307 | 0.0137 | -0.098 | 95.379
8 | 1.358 | 0.01443 | -0.099 | 94.067
8.5 | 1.406 | 0.01501 | -0.1 | 93.661
9 | 1.452 | 0.0156 | -0.102 | 93.049
9.5 | 1.495 | 0.01623 | -0.103 | 92.148
10 | 1.536 | 0.01687 | -0.105 | 91.091
10.5 | 1.574 | 0.01809 | -0.106 | 87.019
11 | 1.607 | 0.01889 | -0.107 | 85.079
11.5 | 1.635 | 0.01968 | -0.109 | 83.112
12 | 1.659 | 0.02052 | -0.11 | 80.847
12.5 | 1.678 | 0.02148 | -0.111 | 78.153
13 | 1.693 | 0.02243 | -0.113 | 75.488
13.5 | 1.704 | 0.02343 | -0.114 | 72.701
14 | 1.709 | 0.02449 | -0.115 | 69.796
14.5 | 1.71 | 0.02566 | -0.116 | 66.634
15 | 1.707 | 0.0269 | -0.118 | 63.452
15.5 | 1.699 | 0.0282 | -0.119 | 60.243
16 | 1.687 | 0.02966 | -0.12 | 56.872
16.5 | 1.671 | 0.03077 | -0.121 | 54.3
17 | 1.651 | 0.03241 | -0.122 | 50.951
17.5 | 1.628 | 0.03447 | -0.123 | 47.237
18 | 1.602 | 0.03645 | -0.124 | 43.943
18.5 | 1.573 | 0.03833 | -0.125 | 41.038
19 | 1.543 | 0.03994 | -0.126 | 38.635
19.5 | 1.509 | 0.04243 | -0.127 | 35.577

## 82. Re 6M Mach 0.00 (2)
BIGFOIL.COM POLAR EXPORT
NACA67-519 a=0.5
NACA67-519 a=0.5 |  |  |  | Cl Max: | 1.4819 | at alpha= | 20 | deg
XFOIL ncrit=9 |  |  |  | L/D Max: | 155.676 | at alpha= | 2 | deg
Re: | 6000000 |  |  | Cd Min: | 0.05753 | at alpha= | 20 | deg
Mach: | 0 |  |  | Cl=0 at alpha= | -5.1172 | deg
|  |  |  | @ Cl=0.1, Cd= | 0.0064394
|  |  |  | @ Cl=0.4, Cd= | 0.0042493
|  |  |  | @ Cl=0.6, Cd= | 0.0040523
alpha (deg) | Cl | Cd | Cm | Cl/Cd
-20 | -1.1469 | 0.02873 | -0.149 | -39.9199
-19.5 | -1.1411 | 0.0261 | -0.146 | -43.7203
-19 | -1.1252 | 0.02418 | -0.1434 | -46.5343
-18.5 | -1.1056 | 0.02256 | -0.1408 | -49.0071
-18 | -1.0821 | 0.02116 | -0.1384 | -51.1389
-17.5 | -1.057 | 0.01989 | -0.1359 | -53.1423
-17 | -1.033 | 0.01859 | -0.133 | -55.5675
-16.5 | -1.0256 | 0.01638 | -0.1278 | -62.6129
-16 | -0.9866 | 0.01581 | -0.1265 | -62.4035
-15.5 | -0.9547 | 0.01486 | -0.1241 | -64.2463
-15 | -0.9167 | 0.01418 | -0.1225 | -64.6474
-14.5 | -0.8756 | 0.01361 | -0.1213 | -64.335
-14 | -0.8344 | 0.01307 | -0.12 | -63.8409
-13.5 | -0.7923 | 0.01254 | -0.1189 | -63.1818
-13 | -0.749 | 0.01202 | -0.1178 | -62.3128
-12.5 | -0.7058 | 0.01149 | -0.1167 | -61.4273
-12 | -0.6616 | 0.01104 | -0.1157 | -59.9275
-11.5 | -0.6157 | 0.01062 | -0.1149 | -57.9755
-11 | -0.569 | 0.01024 | -0.1142 | -55.5664
-10.5 | -0.522 | 0.00989 | -0.1136 | -52.7806
-10 | -0.4753 | 0.00953 | -0.1128 | -49.8741
-9.5 | -0.4288 | 0.00915 | -0.112 | -46.8634
-9 | -0.3812 | 0.00884 | -0.1113 | -43.1222
-8.5 | -0.3329 | 0.0085 | -0.1108 | -39.1647
-8 | -0.2845 | 0.00817 | -0.1102 | -34.8225
-7.5 | -0.2359 | 0.00789 | -0.1096 | -29.8986
-7 | -0.1862 | 0.00764 | -0.1093 | -24.3717
-6.5 | -0.1361 | 0.00742 | -0.1089 | -18.3423
-6 | -0.0872 | 0.00717 | -0.1084 | -12.1618
-5.5 | -0.0379 | 0.00696 | -0.1078 | -5.4454
-5 | 0.0116 | 0.00678 | -0.1073 | 1.7109
-4.5 | 0.0594 | 0.00658 | -0.1065 | 9.0274
-4 | 0.1085 | 0.00641 | -0.1058 | 16.9267
-3.5 | 0.156 | 0.00617 | -0.1049 | 25.2836
-3 | 0.202 | 0.00593 | -0.1036 | 34.0641
-2.5 | 0.2416 | 0.00563 | -0.1009 | 42.913
-2 | 0.2747 | 0.00544 | -0.0967 | 50.4963
-1.5 | 0.3127 | 0.00523 | -0.0936 | 59.7897
-1 | 0.3523 | 0.0049 | -0.0909 | 71.898
-0.5 | 0.39 | 0.00449 | -0.0879 | 86.8597
0 | 0.417 | 0.00384 | -0.0826 | 108.5938
0.5 | 0.4536 | 0.00323 | -0.0793 | 140.4334
1 | 0.5051 | 0.00331 | -0.079 | 152.5982
1.5 | 0.5487 | 0.00354 | -0.077 | 155
2 | 0.576 | 0.0037 | -0.0714 | 155.6757
2.5 | 0.5994 | 0.00404 | -0.065 | 148.3663
3 | 0.6223 | 0.00451 | -0.0588 | 137.9823
3.5 | 0.6428 | 0.00508 | -0.0523 | 126.5354
4 | 0.6705 | 0.00561 | -0.0475 | 119.5187
4.5 | 0.6884 | 0.00637 | -0.0408 | 108.0691
5 | 0.6993 | 0.00733 | -0.033 | 95.4025
6 | 0.6902 | 0.01044 | -0.0126 | 66.1111
6.5 | 0.7094 | 0.01155 | -0.0071 | 61.4199
7 | 0.7289 | 0.01275 | -0.002 | 57.1686
7.5 | 0.7532 | 0.01384 | 0.0022 | 54.422
8 | 0.778 | 0.01501 | 0.0062 | 51.8321
8.5 | 0.8044 | 0.01614 | 0.0097 | 49.8389
10 | 0.8878 | 0.01967 | 0.0189 | 45.1347
10.5 | 0.9203 | 0.02073 | 0.021 | 44.3946
11 | 0.9544 | 0.02176 | 0.0228 | 43.8603
11.5 | 0.986 | 0.02297 | 0.0248 | 42.9256
12 | 1.0202 | 0.02403 | 0.0263 | 42.4553
12.5 | 1.0552 | 0.02508 | 0.0277 | 42.0734
13 | 1.0858 | 0.02641 | 0.0295 | 41.1132
13.5 | 1.1201 | 0.02755 | 0.0308 | 40.657
14 | 1.1505 | 0.02892 | 0.0324 | 39.7822
14.5 | 1.1807 | 0.03036 | 0.0339 | 38.89
15 | 1.2096 | 0.03188 | 0.0354 | 37.9423
15.5 | 1.2383 | 0.03348 | 0.0368 | 36.9863
16 | 1.2605 | 0.03551 | 0.0388 | 35.497
16.5 | 1.2839 | 0.0375 | 0.0405 | 34.2373
17 | 1.303 | 0.03986 | 0.0423 | 32.6894
17.5 | 1.3245 | 0.04212 | 0.0438 | 31.4459
18 | 1.348 | 0.04417 | 0.045 | 30.5185
18.5 | 1.3634 | 0.04678 | 0.0469 | 29.1449
19 | 1.3988 | 0.05009 | 0.0436 | 27.9257
19.5 | 1.4419 | 0.05371 | 0.0383 | 26.846
20 | 1.4819 | 0.05753 | 0.0332 | 25.7587

## 83. Re 6M Mach 0.10 (1)
BIGFOIL.COM POLAR EXPORT
NACA67-519 a=0.5
NACA67-519 a=0.5 |  |  |  | Cl Max: | 1.7 | at alpha= | 14 | deg
JavaFoil+Calcfoil stall+Eppler ext transition |  |  |  | L/D Max: | 150.98 | at alpha= | 3.5 | deg
Re: | 6000000 |  |  | Cd Min: | 0.00438 | at alpha= | -1 | deg
Mach: | 0.1 |  |  | Cl=0 at alpha= | -3.4048 | deg
|  |  |  | @ Cl=0.1, Cd= | 0.0068578
|  |  |  | @ Cl=0.4, Cd= | 0.0046068
|  |  |  | @ Cl=0.6, Cd= | 0.0050362
alpha (deg) | Cl | Cd | Cm | Cl/Cd
-18 | -0.796 | 0.13258 | -0.013 | -6.008
-17.5 | -0.809 | 0.12634 | -0.014 | -6.405
-17 | -0.819 | 0.12118 | -0.015 | -6.762
-16.5 | -0.828 | 0.11415 | -0.016 | -7.256
-16 | -0.835 | 0.10759 | -0.017 | -7.759
-15.5 | -0.841 | 0.09793 | -0.019 | -8.587
-15 | -0.842 | 0.0913 | -0.02 | -9.22
-14.5 | -0.838 | 0.08608 | -0.021 | -9.736
-14 | -0.836 | 0.07663 | -0.023 | -10.916
-13.5 | -0.839 | 0.0633 | -0.026 | -13.256
-13 | -0.93 | 0.01965 | -0.035 | -47.342
-12.5 | -0.922 | 0.01581 | -0.037 | -58.335
-12 | -0.9 | 0.01436 | -0.039 | -62.672
-11.5 | -0.869 | 0.01373 | -0.04 | -63.322
-11 | -0.833 | 0.01267 | -0.042 | -65.707
-10.5 | -0.792 | 0.0119 | -0.043 | -66.554
-10 | -0.748 | 0.01134 | -0.045 | -65.998
-9.5 | -0.702 | 0.01082 | -0.046 | -64.863
-9 | -0.653 | 0.01035 | -0.048 | -63.041
-8.5 | -0.602 | 0.00935 | -0.05 | -64.372
-8 | -0.548 | 0.00894 | -0.051 | -61.352
-7.5 | -0.493 | 0.00836 | -0.053 | -59.015
-7 | -0.437 | 0.00788 | -0.054 | -55.428
-6.5 | -0.379 | 0.00791 | -0.056 | -47.896
-6 | -0.32 | 0.00771 | -0.057 | -41.433
-5.5 | -0.259 | 0.00755 | -0.059 | -34.35
-5 | -0.198 | 0.00736 | -0.06 | -26.953
-4.5 | -0.137 | 0.0074 | -0.062 | -18.504
-4 | -0.075 | 0.00733 | -0.063 | -10.187
-3.5 | -0.012 | 0.00724 | -0.065 | -1.673
-3 | 0.051 | 0.0072 | -0.066 | 7.048
-2.5 | 0.114 | 0.00676 | -0.068 | 16.828
-2 | 0.178 | 0.00622 | -0.069 | 28.557
-1.5 | 0.241 | 0.00565 | -0.071 | 42.762
-1 | 0.306 | 0.00438 | -0.073 | 69.903
-0.5 | 0.37 | 0.00447 | -0.074 | 82.798
0 | 0.427 | 0.00473 | -0.076 | 90.411
0.5 | 0.49 | 0.00483 | -0.077 | 101.449
1 | 0.552 | 0.00496 | -0.079 | 111.35
1.5 | 0.615 | 0.00506 | -0.081 | 121.438
2 | 0.677 | 0.00522 | -0.082 | 129.648
2.5 | 0.739 | 0.00538 | -0.084 | 137.384
3 | 0.801 | 0.00554 | -0.085 | 144.5
3.5 | 0.862 | 0.00571 | -0.087 | 150.98
4 | 0.917 | 0.00656 | -0.088 | 139.86
4.5 | 0.976 | 0.00742 | -0.089 | 131.633
5 | 1.035 | 0.00818 | -0.091 | 126.483
5.5 | 1.092 | 0.00929 | -0.092 | 117.491
6 | 1.149 | 0.01016 | -0.094 | 113.097
6.5 | 1.205 | 0.01134 | -0.095 | 106.253
7 | 1.26 | 0.01224 | -0.097 | 102.923
7.5 | 1.313 | 0.01386 | -0.098 | 94.751
8 | 1.363 | 0.01456 | -0.1 | 93.623
8.5 | 1.411 | 0.01512 | -0.101 | 93.322
9 | 1.457 | 0.01576 | -0.102 | 92.468
9.5 | 1.5 | 0.0164 | -0.104 | 91.49
10 | 1.541 | 0.01706 | -0.105 | 90.314
10.5 | 1.578 | 0.01831 | -0.107 | 86.162
11 | 1.61 | 0.01914 | -0.108 | 84.136
11.5 | 1.637 | 0.01997 | -0.109 | 81.99
12 | 1.659 | 0.02084 | -0.111 | 79.619
12.5 | 1.677 | 0.02183 | -0.112 | 76.828
13 | 1.689 | 0.02278 | -0.113 | 74.169
13.5 | 1.697 | 0.02383 | -0.114 | 71.194
14 | 1.7 | 0.02486 | -0.116 | 68.354
14.5 | 1.697 | 0.02616 | -0.117 | 64.886
15 | 1.69 | 0.02749 | -0.118 | 61.494
15.5 | 1.678 | 0.02885 | -0.119 | 58.177
16 | 1.662 | 0.03031 | -0.12 | 54.831
16.5 | 1.642 | 0.0316 | -0.121 | 51.958
17 | 1.618 | 0.03313 | -0.123 | 48.827
17.5 | 1.59 | 0.03537 | -0.124 | 44.934
18 | 1.558 | 0.03752 | -0.125 | 41.523
18.5 | 1.524 | 0.03951 | -0.125 | 38.57
19 | 1.487 | 0.04248 | -0.126 | 35.004

## 84. Re 6M Mach 0.10 (2)
BIGFOIL.COM POLAR EXPORT
NACA67-519 a=0.5
NACA67-519 a=0.5 |  |  |  | Cl Max: | 1.4733 | at alpha= | 20 | deg
XFOIL ncrit=9 |  |  |  | L/D Max: | 154.986 | at alpha= | 1.5 | deg
Re: | 6000000 |  |  | Cd Min: | 0.0594 | at alpha= | 20 | deg
Mach: | 0.1 |  |  | Cl=0 at alpha= | -5.1503 | deg
|  |  |  | @ Cl=0.1, Cd= | 0.0064787
|  |  |  | @ Cl=0.4, Cd= | 0.004347
|  |  |  | @ Cl=0.6, Cd= | 0.0041278
alpha (deg) | Cl | Cd | Cm | Cl/Cd
-20 | -1.1254 | 0.03105 | -0.1545 | -36.2448
-19.5 | -1.1283 | 0.0277 | -0.1512 | -40.7329
-19 | -1.1164 | 0.02542 | -0.1484 | -43.9182
-18.5 | -1.0987 | 0.0236 | -0.1456 | -46.5551
-18 | -1.0781 | 0.022 | -0.1428 | -49.0045
-17.5 | -1.0557 | 0.02055 | -0.1399 | -51.3723
-17 | -1.0296 | 0.01929 | -0.1372 | -53.3748
-16.5 | -1.0234 | 0.01698 | -0.1318 | -60.2709
-16 | -0.9747 | 0.01696 | -0.1316 | -57.4705
-15.5 | -0.9554 | 0.01525 | -0.1275 | -62.6492
-15 | -0.9202 | 0.01441 | -0.1253 | -63.8584
-14.5 | -0.8788 | 0.01381 | -0.124 | -63.635
-14 | -0.8369 | 0.01324 | -0.1226 | -63.21
-13.5 | -0.7946 | 0.01273 | -0.1213 | -62.4195
-13 | -0.751 | 0.01218 | -0.1201 | -61.6585
-12.5 | -0.7073 | 0.01164 | -0.1189 | -60.7646
-12 | -0.6627 | 0.01117 | -0.1178 | -59.3286
-11.5 | -0.6171 | 0.01072 | -0.1168 | -57.5653
-11 | -0.57 | 0.01032 | -0.1161 | -55.2326
-10.5 | -0.5224 | 0.00996 | -0.1153 | -52.4498
-10 | -0.475 | 0.00961 | -0.1146 | -49.4277
-9.5 | -0.4285 | 0.00922 | -0.1136 | -46.4751
-9 | -0.3805 | 0.00891 | -0.1129 | -42.7048
-8.5 | -0.3319 | 0.00855 | -0.1123 | -38.8187
-8 | -0.283 | 0.00822 | -0.1117 | -34.4282
-7.5 | -0.2339 | 0.00793 | -0.1111 | -29.4956
-7 | -0.1843 | 0.00768 | -0.1107 | -23.9974
-6.5 | -0.1336 | 0.00746 | -0.1104 | -17.9088
-6 | -0.0843 | 0.0072 | -0.1098 | -11.7083
-5.5 | -0.0349 | 0.00699 | -0.1092 | -4.9928
-5 | 0.015 | 0.00681 | -0.1087 | 2.2026
-4.5 | 0.0634 | 0.00662 | -0.1079 | 9.577
-4 | 0.1126 | 0.00643 | -0.1072 | 17.5117
-3.5 | 0.1607 | 0.0062 | -0.1063 | 25.9194
-3 | 0.2069 | 0.00596 | -0.105 | 34.7148
-2.5 | 0.2472 | 0.00565 | -0.1024 | 43.7522
-2 | 0.281 | 0.00544 | -0.0983 | 51.6544
-1.5 | 0.3165 | 0.00524 | -0.0946 | 60.4008
-1 | 0.356 | 0.00492 | -0.0918 | 72.3577
-0.5 | 0.3931 | 0.00451 | -0.0885 | 87.1619
0 | 0.4202 | 0.00387 | -0.0832 | 108.5788
0.5 | 0.4556 | 0.00325 | -0.0796 | 140.1846
1 | 0.5071 | 0.00333 | -0.0792 | 152.2823
1.5 | 0.5502 | 0.00355 | -0.077 | 154.9859
2 | 0.5733 | 0.00373 | -0.0704 | 153.6997
2.5 | 0.5981 | 0.00409 | -0.0643 | 146.2347
3 | 0.6217 | 0.00456 | -0.0583 | 136.3377
3.5 | 0.6436 | 0.00512 | -0.052 | 125.7031
4 | 0.6705 | 0.00568 | -0.0469 | 118.0458
4.5 | 0.6884 | 0.00645 | -0.0402 | 106.7287
5 | 0.7015 | 0.00739 | -0.0328 | 94.9256
5.5 | 0.6843 | 0.00917 | -0.02 | 74.6238
6 | 0.6903 | 0.01057 | -0.0119 | 65.3075
7.5 | 0.7514 | 0.01409 | 0.0033 | 53.3286
8 | 0.7779 | 0.0152 | 0.007 | 51.1776
8.5 | 0.8034 | 0.01639 | 0.0108 | 49.0177
9 | 0.8324 | 0.01753 | 0.0138 | 47.4843
9.5 | 0.8619 | 0.01865 | 0.0167 | 46.2145
10 | 0.8865 | 0.02001 | 0.0201 | 44.3028
10.5 | 0.9206 | 0.02103 | 0.0221 | 43.7756
11 | 0.9536 | 0.02215 | 0.0241 | 43.0519
11.5 | 0.9861 | 0.02334 | 0.026 | 42.2494
12 | 1.0213 | 0.02439 | 0.0275 | 41.8737
12.5 | 1.0539 | 0.02561 | 0.0292 | 41.1519
13 | 1.0867 | 0.02685 | 0.0308 | 40.473
13.5 | 1.1201 | 0.0281 | 0.0323 | 39.8612
14 | 1.1513 | 0.02945 | 0.0338 | 39.0934
14.5 | 1.1816 | 0.03094 | 0.0354 | 38.19
15 | 1.2103 | 0.03252 | 0.037 | 37.2171
15.5 | 1.2379 | 0.03424 | 0.0386 | 36.1536
16 | 1.2611 | 0.03626 | 0.0405 | 34.7794
16.5 | 1.2821 | 0.0385 | 0.0424 | 33.3013
17 | 1.3032 | 0.04081 | 0.0441 | 31.9333
17.5 | 1.3243 | 0.04314 | 0.0456 | 30.6977
18 | 1.3458 | 0.04545 | 0.047 | 29.6106
18.5 | 1.3605 | 0.04822 | 0.0489 | 28.2144
19 | 1.395 | 0.05132 | 0.0463 | 27.1824
19.5 | 1.4357 | 0.05521 | 0.0412 | 26.0043
20 | 1.4733 | 0.0594 | 0.0361 | 24.803

## 85. Re 6M Mach 0.25 (1)
BIGFOIL.COM POLAR EXPORT
NACA67-519 a=0.5
NACA67-519 a=0.5 |  |  |  | Cl Max: | 1.65 | at alpha= | 12.5 | deg
JavaFoil+Calcfoil stall+Eppler ext transition |  |  |  | L/D Max: | 150.044 | at alpha= | 3.5 | deg
Re: | 6000000 |  |  | Cd Min: | 0.00444 | at alpha= | -1 | deg
Mach: | 0.25 |  |  | Cl=0 at alpha= | -3.4062 | deg
|  |  |  | @ Cl=0.1, Cd= | 0.0072514
|  |  |  | @ Cl=0.4, Cd= | 0.0046583
|  |  |  | @ Cl=0.6, Cd= | 0.0051422
alpha (deg) | Cl | Cd | Cm | Cl/Cd
-16 | -0.66 | 0.1208 | -0.016 | -5.462
-15.5 | -0.689 | 0.11272 | -0.017 | -6.115
-15 | -0.714 | 0.10595 | -0.018 | -6.737
-14.5 | -0.734 | 0.09747 | -0.019 | -7.526
-14 | -0.745 | 0.09299 | -0.02 | -8.016
-13.5 | -0.754 | 0.08488 | -0.022 | -8.883
-13 | -0.755 | 0.07925 | -0.023 | -9.527
-12.5 | -0.757 | 0.06814 | -0.026 | -11.116
-12 | -0.759 | 0.05572 | -0.03 | -13.624
-11.5 | -0.748 | 0.04886 | -0.032 | -15.302
-11 | -0.821 | 0.01416 | -0.043 | -57.992
-10.5 | -0.789 | 0.0129 | -0.044 | -61.115
-10 | -0.75 | 0.01208 | -0.046 | -62.048
-9.5 | -0.707 | 0.01136 | -0.048 | -62.221
-9 | -0.66 | 0.01087 | -0.049 | -60.68
-8.5 | -0.61 | 0.00956 | -0.051 | -63.857
-8 | -0.558 | 0.00898 | -0.052 | -62.137
-7.5 | -0.503 | 0.00881 | -0.054 | -57.055
-7 | -0.446 | 0.00845 | -0.055 | -52.725
-6.5 | -0.387 | 0.00811 | -0.057 | -47.72
-6 | -0.327 | 0.0079 | -0.059 | -41.41
-5.5 | -0.266 | 0.00772 | -0.06 | -34.403
-5 | -0.203 | 0.00754 | -0.062 | -26.98
-4.5 | -0.14 | 0.00757 | -0.063 | -18.549
-4 | -0.077 | 0.00748 | -0.065 | -10.235
-3.5 | -0.012 | 0.0074 | -0.066 | -1.679
-3 | 0.052 | 0.00734 | -0.068 | 7.092
-2.5 | 0.117 | 0.00722 | -0.069 | 16.163
-2 | 0.182 | 0.00638 | -0.071 | 28.624
-1.5 | 0.248 | 0.00578 | -0.073 | 42.841
-1 | 0.315 | 0.00444 | -0.075 | 70.91
-0.5 | 0.38 | 0.00456 | -0.076 | 83.447
0 | 0.439 | 0.00485 | -0.078 | 90.545
0.5 | 0.503 | 0.00494 | -0.08 | 101.745
1 | 0.567 | 0.00507 | -0.081 | 111.799
1.5 | 0.631 | 0.00521 | -0.083 | 121.083
2 | 0.695 | 0.00538 | -0.084 | 129.106
2.5 | 0.758 | 0.00555 | -0.086 | 136.727
3 | 0.822 | 0.00571 | -0.087 | 143.883
3.5 | 0.885 | 0.0059 | -0.089 | 150.044
4 | 0.941 | 0.00712 | -0.09 | 132.19
4.5 | 1.001 | 0.00773 | -0.092 | 129.61
5 | 1.061 | 0.00874 | -0.093 | 121.313
5.5 | 1.12 | 0.00982 | -0.095 | 113.976
6 | 1.178 | 0.0107 | -0.096 | 110.028
6.5 | 1.235 | 0.01211 | -0.098 | 101.956
7 | 1.29 | 0.01372 | -0.099 | 94.054
7.5 | 1.343 | 0.01458 | -0.101 | 92.122
8 | 1.393 | 0.01532 | -0.102 | 90.916
8.5 | 1.44 | 0.01601 | -0.104 | 89.987
9 | 1.485 | 0.01669 | -0.105 | 88.924
9.5 | 1.525 | 0.01739 | -0.107 | 87.672
10 | 1.562 | 0.01815 | -0.108 | 86.058
10.5 | 1.594 | 0.0196 | -0.109 | 81.303
11 | 1.62 | 0.02056 | -0.111 | 78.776
11.5 | 1.637 | 0.02159 | -0.112 | 75.819
12 | 1.647 | 0.02266 | -0.113 | 72.678
12.5 | 1.65 | 0.02366 | -0.115 | 69.767
13 | 1.646 | 0.02496 | -0.116 | 65.946
13.5 | 1.634 | 0.02618 | -0.117 | 62.408
14 | 1.613 | 0.02762 | -0.119 | 58.407
14.5 | 1.584 | 0.02915 | -0.12 | 54.348
15 | 1.547 | 0.03111 | -0.121 | 49.727
15.5 | 1.502 | 0.03288 | -0.122 | 45.676
16 | 1.449 | 0.03525 | -0.123 | 41.123
16.5 | 1.389 | 0.0377 | -0.124 | 36.847
17 | 1.323 | 0.0401 | -0.125 | 32.993
17.5 | 1.249 | 0.04376 | -0.126 | 28.55

## 86. Re 6M Mach 0.25 (2)
BIGFOIL.COM POLAR EXPORT
NACA67-519 a=0.5
NACA67-519 a=0.5 |  |  |  | Cl Max: | 1.4253 | at alpha= | 20 | deg
XFOIL ncrit=9 |  |  |  | L/D Max: | 152.361 | at alpha= | 1.5 | deg
Re: | 6000000 |  |  | Cd Min: | 0.0693 | at alpha= | 20 | deg
Mach: | 0.25 |  |  | Cl=0 at alpha= | -5.3269 | deg
|  |  |  | @ Cl=0.1, Cd= | 0.006731
|  |  |  | @ Cl=0.4, Cd= | 0.0047268
|  |  |  | @ Cl=0.6, Cd= | 0.0045938
alpha (deg) | Cl | Cd | Cm | Cl/Cd
-20 | -0.9159 | 0.05759 | -0.1667 | -15.9038
-19.5 | -0.9917 | 0.04326 | -0.1739 | -22.9242
-19 | -1.0209 | 0.03628 | -0.1737 | -28.1395
-18.5 | -1.0256 | 0.03207 | -0.1715 | -31.98
-18 | -1.0237 | 0.02875 | -0.1683 | -35.607
-17.5 | -1.0279 | 0.02536 | -0.1637 | -40.5323
-17 | -1.0112 | 0.0233 | -0.1599 | -43.3991
-16.5 | -0.993 | 0.02137 | -0.1558 | -46.467
-16 | -0.9686 | 0.01983 | -0.152 | -48.8452
-15.5 | -0.9415 | 0.01842 | -0.1482 | -51.1129
-15 | -0.9169 | 0.01682 | -0.144 | -54.5125
-14.5 | -0.8912 | 0.01522 | -0.1398 | -58.5545
-14 | -0.8517 | 0.01436 | -0.1371 | -59.3106
-13.5 | -0.8082 | 0.01366 | -0.135 | -59.1654
-13 | -0.7621 | 0.01309 | -0.1331 | -58.22
-12.5 | -0.7172 | 0.01248 | -0.1312 | -57.4679
-12 | -0.6707 | 0.01189 | -0.1294 | -56.4087
-11.5 | -0.6231 | 0.01134 | -0.1279 | -54.9471
-11 | -0.575 | 0.01084 | -0.1265 | -53.0443
-10.5 | -0.5263 | 0.01041 | -0.1251 | -50.5572
-10 | -0.4764 | 0.01002 | -0.124 | -47.5449
-9.5 | -0.4263 | 0.00965 | -0.1229 | -44.1762
-9 | -0.3767 | 0.00926 | -0.1218 | -40.6803
-8.5 | -0.3257 | 0.00889 | -0.121 | -36.6367
-8 | -0.2755 | 0.00852 | -0.12 | -32.3357
-7.5 | -0.2241 | 0.00819 | -0.1193 | -27.3626
-7 | -0.1724 | 0.0079 | -0.1186 | -21.8228
-6.5 | -0.1203 | 0.00766 | -0.1181 | -15.705
-6 | -0.0692 | 0.0074 | -0.1174 | -9.3514
-5.5 | -0.0179 | 0.00718 | -0.1167 | -2.493
-5 | 0.0338 | 0.00699 | -0.1161 | 4.8355
-4.5 | 0.0839 | 0.0068 | -0.1152 | 12.3382
-4 | 0.1352 | 0.00658 | -0.1146 | 20.5471
-3.5 | 0.1856 | 0.00636 | -0.1138 | 29.1824
-3 | 0.2336 | 0.00611 | -0.1125 | 38.2324
-2.5 | 0.2761 | 0.00578 | -0.11 | 47.7682
-2 | 0.3149 | 0.0055 | -0.1068 | 57.2545
-1.5 | 0.3421 | 0.0053 | -0.1009 | 64.5472
-1 | 0.3776 | 0.005 | -0.0968 | 75.52
-0.5 | 0.4104 | 0.0046 | -0.0923 | 89.2174
0 | 0.438 | 0.00402 | -0.0867 | 108.9552
0.5 | 0.4652 | 0.00332 | -0.0809 | 140.1205
1 | 0.5147 | 0.00341 | -0.0797 | 150.9384
1.5 | 0.5485 | 0.0036 | -0.0751 | 152.3611
2 | 0.563 | 0.00397 | -0.0663 | 141.8136
2.5 | 0.5876 | 0.00442 | -0.06 | 132.9412
3 | 0.619 | 0.00486 | -0.0553 | 127.3663
3.5 | 0.6451 | 0.00543 | -0.0496 | 118.8029
4 | 0.667 | 0.00614 | -0.0433 | 108.6319
4.5 | 0.6866 | 0.00697 | -0.0366 | 98.5079
5 | 0.7077 | 0.00783 | -0.0305 | 90.3831
5.5 | 0.6899 | 0.0097 | -0.0174 | 71.1237
6 | 0.693 | 0.01123 | -0.0086 | 61.7097
6.5 | 0.7094 | 0.01252 | -0.0024 | 56.6613
7 | 0.727 | 0.01387 | 0.0034 | 52.4153
7.5 | 0.751 | 0.01509 | 0.0079 | 49.7681
8 | 0.7749 | 0.0164 | 0.0123 | 47.25
8.5 | 0.8009 | 0.01769 | 0.0162 | 45.2742
9 | 0.8294 | 0.01898 | 0.0196 | 43.6986
10 | 0.8845 | 0.02174 | 0.0262 | 40.6854
10.5 | 0.9187 | 0.0229 | 0.0284 | 40.1179
11 | 0.9523 | 0.02415 | 0.0307 | 39.4327
11.5 | 0.9853 | 0.02549 | 0.0328 | 38.6544
12 | 1.0226 | 0.02667 | 0.0344 | 38.3427
12.5 | 1.0545 | 0.02814 | 0.0365 | 37.4733
13 | 1.089 | 0.02948 | 0.0382 | 36.9403
13.5 | 1.1213 | 0.03106 | 0.04 | 36.1011
14 | 1.1538 | 0.03259 | 0.0418 | 35.4035
14.5 | 1.1834 | 0.0344 | 0.0437 | 34.4012
15 | 1.2118 | 0.03632 | 0.0456 | 33.3645
15.5 | 1.2359 | 0.03853 | 0.0478 | 32.0763
16 | 1.2538 | 0.04134 | 0.0501 | 30.329
16.5 | 1.2778 | 0.04375 | 0.0519 | 29.2069
17 | 1.2986 | 0.04649 | 0.0536 | 27.9329
17.5 | 1.318 | 0.04941 | 0.0553 | 26.6748
18 | 1.3375 | 0.05246 | 0.0566 | 25.4956
18.5 | 1.3548 | 0.05563 | 0.058 | 24.3538
19 | 1.3691 | 0.05897 | 0.0596 | 23.2169
19.5 | 1.3954 | 0.06397 | 0.0563 | 21.8134
20 | 1.4253 | 0.0693 | 0.0518 | 20.5671

## 87. Re 6M Mach 0.50 (1)
BIGFOIL.COM POLAR EXPORT
NACA67-519 a=0.5
NACA67-519 a=0.5 |  |  |  | Cl Max: | 1.532 | at alpha= | 9 | deg
JavaFoil+Calcfoil stall+Eppler ext transition |  |  |  | L/D Max: | 144.86 | at alpha= | 3.5 | deg
Re: | 6000000 |  |  | Cd Min: | 0.00466 | at alpha= | -0.5 | deg
Mach: | 0.5 |  |  | Cl=0 at alpha= | -3.4028 | deg
|  |  |  | @ Cl=0.1, Cd= | 0.0079758
|  |  |  | @ Cl=0.4, Cd= | 0.0047093
|  |  |  | @ Cl=0.6, Cd= | 0.0054189
alpha (deg) | Cl | Cd | Cm | Cl/Cd
-20 | -0.954 | 0.15535 | -0.012 | -6.139
-19.5 | -0.923 | 0.15256 | -0.013 | -6.053
-19 | -0.893 | 0.14866 | -0.013 | -6.007
-18.5 | -0.865 | 0.14106 | -0.014 | -6.13
-18 | -0.836 | 0.13771 | -0.015 | -6.074
-17.5 | -0.81 | 0.13808 | -0.016 | -5.863
-17 | -0.781 | 0.13066 | -0.017 | -5.974
-16.5 | -0.751 | 0.12701 | -0.017 | -5.911
-16 | -0.722 | 0.12145 | -0.018 | -5.944
-15.5 | -0.694 | 0.11477 | -0.018 | -6.044
-15 | -0.665 | 0.11213 | -0.019 | -5.934
-14.5 | -0.637 | 0.11231 | -0.02 | -5.674
-14 | -0.609 | 0.10372 | -0.021 | -5.867
-13.5 | -0.578 | 0.11446 | -0.02 | -5.051
-13 | -0.551 | 0.09103 | -0.022 | -6.05
-12.5 | -0.522 | 0.08318 | -0.023 | -6.279
-12 | -0.494 | 0.07655 | -0.024 | -6.455
-11.5 | -0.465 | 0.08964 | -0.024 | -5.186
-11 | -0.436 | 0.08126 | -0.024 | -5.365
-10.5 | -0.407 | 0.08286 | -0.025 | -4.917
-10 | -0.378 | 0.08326 | -0.025 | -4.545
-9.5 | -0.35 | 0.07036 | -0.027 | -4.98
-9 | -0.322 | 0.06227 | -0.028 | -5.171
-8.5 | -0.472 | 0.05275 | -0.033 | -8.948
-8 | -0.554 | 0.01251 | -0.057 | -44.33
-7.5 | -0.522 | 0.01064 | -0.06 | -49.039
-7 | -0.474 | 0.00999 | -0.061 | -47.404
-6.5 | -0.418 | 0.00934 | -0.063 | -44.699
-6 | -0.356 | 0.00893 | -0.065 | -39.897
-5.5 | -0.292 | 0.00859 | -0.067 | -33.964
-5 | -0.224 | 0.00834 | -0.068 | -26.892
-4.5 | -0.155 | 0.00834 | -0.07 | -18.619
-4 | -0.085 | 0.00823 | -0.072 | -10.313
-3.5 | -0.014 | 0.00812 | -0.074 | -1.699
-3 | 0.058 | 0.00804 | -0.075 | 7.197
-2.5 | 0.13 | 0.00793 | -0.077 | 16.363
-2 | 0.203 | 0.00746 | -0.079 | 27.246
-1.5 | 0.276 | 0.00644 | -0.081 | 42.834
-1 | 0.351 | 0.00481 | -0.083 | 72.881
-0.5 | 0.424 | 0.00466 | -0.085 | 91.04
0 | 0.489 | 0.00505 | -0.087 | 96.78
0.5 | 0.56 | 0.00534 | -0.088 | 104.88
1 | 0.631 | 0.00548 | -0.09 | 115.092
1.5 | 0.702 | 0.00568 | -0.092 | 123.605
2 | 0.773 | 0.0059 | -0.094 | 131.131
2.5 | 0.844 | 0.0062 | -0.095 | 136.09
3 | 0.915 | 0.00642 | -0.097 | 142.512
3.5 | 0.986 | 0.0068 | -0.099 | 144.86
4 | 1.045 | 0.0084 | -0.1 | 124.293
4.5 | 1.111 | 0.00915 | -0.102 | 121.457
5 | 1.176 | 0.01088 | -0.104 | 108.105
5.5 | 1.239 | 0.01218 | -0.105 | 101.696
6 | 1.299 | 0.01414 | -0.107 | 91.907
6.5 | 1.358 | 0.01617 | -0.109 | 83.965
7 | 1.413 | 0.01759 | -0.11 | 80.341
7.5 | 1.462 | 0.01854 | -0.112 | 78.867
8 | 1.5 | 0.01953 | -0.114 | 76.793
8.5 | 1.526 | 0.02074 | -0.115 | 73.566
9 | 1.532 | 0.02276 | -0.117 | 67.297
9.5 | 1.506 | 0.02453 | -0.118 | 61.4
10 | 1.411 | 0.02666 | -0.12 | 52.921
10.5 | 0.943 | 0.0294 | -0.121 | 32.092
11 | 0.972 | 0.03363 | -0.122 | 28.89
11.5 | 0.844 | 0.08756 | -0.063 | 9.637
12 | 1.036 | 0.03391 | -0.125 | 30.556
12.5 | 0.899 | 0.09475 | -0.066 | 9.492
13 | 0.929 | 0.1019 | -0.072 | 9.122
13.5 | 0.954 | 0.0991 | -0.068 | 9.623
14 | 1.014 | 0.09354 | -0.096 | 10.84

## 88. Re 6M Mach 0.50 (2)
BIGFOIL.COM POLAR EXPORT
NACA67-519 a=0.5
NACA67-519 a=0.5 |  |  |  | Cl Max: | 1.2466 | at alpha= | 16 | deg
XFOIL ncrit=9 |  |  |  | L/D Max: | 109.221 | at alpha= | 0.5 | deg
Re: | 6000000 |  |  | Cd Min: | 0.14466 | at alpha= | 20 | deg
Mach: | 0.5 |  |  | Cl=0 at alpha= | -5.9558 | deg
|  |  |  | @ Cl=0.1, Cd= | 0.0078923
|  |  |  | @ Cl=0.4, Cd= | 0.0065563
|  |  |  | @ Cl=0.6, Cd= | 0.007517
alpha (deg) | Cl | Cd | Cm | Cl/Cd
-16 | -0.2048 | 0.10489 | -0.1722 | -1.9525
-15.5 | -0.2334 | 0.09331 | -0.1793 | -2.5013
-15 | -0.2507 | 0.08371 | -0.1852 | -2.9949
-14.5 | -0.3016 | 0.07082 | -0.1933 | -4.2587
-14 | -0.3193 | 0.06153 | -0.1987 | -5.1893
-13.5 | -0.3571 | 0.04806 | -0.2081 | -7.4303
-13 | -0.3754 | 0.03971 | -0.2125 | -9.4535
-12.5 | -0.4215 | 0.03233 | -0.2106 | -13.0374
-12 | -0.4623 | 0.02673 | -0.2041 | -17.2952
-11.5 | -0.5142 | 0.0212 | -0.1939 | -24.2547
-11 | -0.5319 | 0.01724 | -0.184 | -30.8527
-10.5 | -0.5184 | 0.0144 | -0.1758 | -36
-10 | -0.4777 | 0.01278 | -0.1699 | -37.3787
-9.5 | -0.424 | 0.01173 | -0.1657 | -36.1466
-9 | -0.3658 | 0.01099 | -0.1624 | -33.2848
-8.5 | -0.3059 | 0.01038 | -0.1596 | -29.4701
-8 | -0.2457 | 0.00987 | -0.1573 | -24.8936
-7.5 | -0.1857 | 0.00941 | -0.1552 | -19.7343
-6.5 | -0.065 | 0.00866 | -0.1519 | -7.5058
-6 | -0.0052 | 0.00836 | -0.1505 | -0.62201
-5.5 | 0.0536 | 0.00812 | -0.1491 | 6.601
-5 | 0.1127 | 0.00783 | -0.148 | 14.3934
-4.5 | 0.1729 | 0.00758 | -0.1472 | 22.81
-4 | 0.2315 | 0.00732 | -0.1462 | 31.6257
-3.5 | 0.2897 | 0.00709 | -0.1453 | 40.8604
-3 | 0.3452 | 0.00685 | -0.1439 | 50.3942
-2.5 | 0.3958 | 0.00659 | -0.1415 | 60.0607
-2 | 0.4419 | 0.00622 | -0.1384 | 71.045
-1 | 0.5039 | 0.00544 | -0.1258 | 92.6287
-0.5 | 0.4942 | 0.00509 | -0.1104 | 97.0923
0 | 0.4918 | 0.00476 | -0.0965 | 103.3193
0.5 | 0.4347 | 0.00398 | -0.0712 | 109.2211
1 | 0.4644 | 0.00438 | -0.0644 | 106.0274
1.5 | 0.4863 | 0.00501 | -0.0561 | 97.0659
2 | 0.5194 | 0.00561 | -0.0503 | 92.5847
2.5 | 0.5495 | 0.00628 | -0.044 | 87.5
3 | 0.5782 | 0.00707 | -0.0375 | 81.7822
3.5 | 0.6138 | 0.0078 | -0.0326 | 78.6923
4 | 0.6564 | 0.00842 | -0.0289 | 77.9572
4.5 | 0.6835 | 0.00941 | -0.0225 | 72.6355
5 | 0.7143 | 0.0104 | -0.0169 | 68.6827
5.5 | 0.7141 | 0.01217 | -0.0061 | 58.6771
6 | 0.7121 | 0.01411 | 0.0045 | 50.4678
6.5 | 0.7197 | 0.01597 | 0.0131 | 45.0657
7 | 0.731 | 0.01786 | 0.0208 | 40.9295
7.5 | 0.7508 | 0.01967 | 0.0269 | 38.1698
8 | 0.7732 | 0.02152 | 0.0324 | 35.9294
8.5 | 0.7981 | 0.02338 | 0.0373 | 34.136
9 | 0.8229 | 0.02539 | 0.0421 | 32.4104
9.5 | 0.8425 | 0.02777 | 0.0471 | 30.3385
10 | 0.8727 | 0.02983 | 0.0508 | 29.2558
10.5 | 0.9131 | 0.0315 | 0.0533 | 28.9873
11 | 0.9497 | 0.03349 | 0.0561 | 28.3577
11.5 | 0.986 | 0.03553 | 0.059 | 27.7512
12 | 1.0247 | 0.03753 | 0.0616 | 27.3035
12.5 | 1.0587 | 0.0399 | 0.0644 | 26.5338
13 | 1.0956 | 0.04225 | 0.067 | 25.9314
13.5 | 1.1304 | 0.04485 | 0.0696 | 25.204
14 | 1.1623 | 0.04773 | 0.0722 | 24.3516
14.5 | 1.1884 | 0.0511 | 0.075 | 23.2564
15 | 1.2116 | 0.0549 | 0.0776 | 22.0692
15.5 | 1.2329 | 0.05904 | 0.0801 | 20.8825
16 | 1.2466 | 0.06396 | 0.0824 | 19.4903
16.5 | 1.2435 | 0.07054 | 0.084 | 17.6283
17 | 1.2281 | 0.07858 | 0.0844 | 15.6287
17.5 | 1.2015 | 0.08805 | 0.0831 | 13.6457
18 | 1.1732 | 0.09836 | 0.0801 | 11.9276
18.5 | 1.1413 | 0.10957 | 0.0756 | 10.4162
19 | 1.111 | 0.12114 | 0.0698 | 9.1712
19.5 | 1.0795 | 0.13315 | 0.0631 | 8.1074
20 | 1.055 | 0.14466 | 0.0563 | 7.293

## 89. Re 7M Mach 0.00 (1)
BIGFOIL.COM POLAR EXPORT
NACA67-519 a=0.5
NACA67-519 a=0.5 |  |  |  | Cl Max: | 1.711 | at alpha= | 14.5 | deg
JavaFoil+Calcfoil stall+Eppler ext transition |  |  |  | L/D Max: | 145.088 | at alpha= | 3 | deg
Re: | 7000000 |  |  | Cd Min: | 0.00439 | at alpha= | -0.5 | deg
Mach: | 0 |  |  | Cl=0 at alpha= | -3.4048 | deg
|  |  |  | @ Cl=0.1, Cd= | 0.0069968
|  |  |  | @ Cl=0.4, Cd= | 0.0045224
|  |  |  | @ Cl=0.6, Cd= | 0.004961
alpha (deg) | Cl | Cd | Cm | Cl/Cd
-18 | -0.831 | 0.12844 | -0.014 | -6.472
-17.5 | -0.841 | 0.12178 | -0.014 | -6.905
-17 | -0.85 | 0.11388 | -0.016 | -7.464
-16.5 | -0.856 | 0.1076 | -0.017 | -7.952
-16 | -0.859 | 0.10097 | -0.018 | -8.508
-15.5 | -0.861 | 0.09348 | -0.019 | -9.211
-15 | -0.858 | 0.08863 | -0.02 | -9.675
-14.5 | -0.858 | 0.07843 | -0.022 | -10.939
-14 | -0.856 | 0.06873 | -0.024 | -12.454
-13.5 | -0.894 | 0.0382 | -0.03 | -23.398
-13 | -0.948 | 0.01654 | -0.035 | -57.3
-12.5 | -0.93 | 0.01469 | -0.037 | -63.31
-12 | -0.904 | 0.01352 | -0.039 | -66.899
-11.5 | -0.872 | 0.01302 | -0.04 | -66.958
-11 | -0.834 | 0.01213 | -0.042 | -68.759
-10.5 | -0.792 | 0.01143 | -0.043 | -69.313
-10 | -0.748 | 0.01091 | -0.045 | -68.535
-9.5 | -0.701 | 0.01038 | -0.046 | -67.493
-9 | -0.651 | 0.00999 | -0.048 | -65.223
-8.5 | -0.6 | 0.00906 | -0.049 | -66.235
-8 | -0.547 | 0.00864 | -0.051 | -63.294
-7.5 | -0.492 | 0.0083 | -0.053 | -59.251
-7 | -0.435 | 0.0078 | -0.054 | -55.753
-6.5 | -0.377 | 0.00741 | -0.055 | -50.887
-6 | -0.318 | 0.00756 | -0.057 | -42.117
-5.5 | -0.258 | 0.00738 | -0.058 | -35.008
-5 | -0.198 | 0.00739 | -0.06 | -26.746
-4.5 | -0.136 | 0.00732 | -0.061 | -18.608
-4 | -0.074 | 0.00724 | -0.063 | -10.269
-3.5 | -0.012 | 0.00718 | -0.064 | -1.68
-3 | 0.051 | 0.00706 | -0.066 | 7.157
-2.5 | 0.113 | 0.00698 | -0.068 | 16.239
-2 | 0.177 | 0.00631 | -0.069 | 28.042
-1.5 | 0.24 | 0.00599 | -0.071 | 40.087
-1 | 0.304 | 0.00483 | -0.072 | 62.857
-0.5 | 0.368 | 0.00439 | -0.074 | 83.908
0 | 0.426 | 0.00463 | -0.076 | 91.963
0.5 | 0.488 | 0.00469 | -0.077 | 103.93
1 | 0.55 | 0.00484 | -0.079 | 113.618
1.5 | 0.612 | 0.00499 | -0.08 | 122.723
2 | 0.674 | 0.00512 | -0.082 | 131.65
2.5 | 0.735 | 0.00526 | -0.083 | 139.778
3 | 0.797 | 0.00549 | -0.085 | 145.088
3.5 | 0.858 | 0.0064 | -0.086 | 134.071
4 | 0.912 | 0.00703 | -0.088 | 129.813
4.5 | 0.972 | 0.00763 | -0.089 | 127.29
5 | 1.03 | 0.00863 | -0.09 | 119.278
5.5 | 1.087 | 0.0094 | -0.092 | 115.691
6 | 1.144 | 0.01027 | -0.093 | 111.422
6.5 | 1.2 | 0.01128 | -0.095 | 106.381
7 | 1.254 | 0.01265 | -0.096 | 99.2
7.5 | 1.308 | 0.01339 | -0.098 | 97.663
8 | 1.358 | 0.01407 | -0.099 | 96.533
8.5 | 1.407 | 0.01463 | -0.101 | 96.133
9 | 1.453 | 0.01523 | -0.102 | 95.377
9.5 | 1.496 | 0.01579 | -0.103 | 94.752
10 | 1.537 | 0.01644 | -0.105 | 93.503
10.5 | 1.575 | 0.0176 | -0.106 | 89.492
11 | 1.608 | 0.01838 | -0.107 | 87.504
11.5 | 1.636 | 0.01918 | -0.109 | 85.301
12 | 1.66 | 0.02001 | -0.11 | 82.978
12.5 | 1.68 | 0.02091 | -0.111 | 80.322
13 | 1.695 | 0.02183 | -0.113 | 77.62
13.5 | 1.704 | 0.02283 | -0.114 | 74.653
14 | 1.71 | 0.02382 | -0.115 | 71.802
14.5 | 1.711 | 0.02495 | -0.116 | 68.57
15 | 1.708 | 0.02613 | -0.118 | 65.354
15.5 | 1.7 | 0.02737 | -0.119 | 62.095
16 | 1.688 | 0.02887 | -0.12 | 58.469
16.5 | 1.672 | 0.02996 | -0.121 | 55.814
17 | 1.653 | 0.03152 | -0.122 | 52.437
17.5 | 1.629 | 0.03349 | -0.123 | 48.652
18 | 1.603 | 0.03555 | -0.124 | 45.095
18.5 | 1.574 | 0.0373 | -0.125 | 42.21
19 | 1.544 | 0.03905 | -0.126 | 39.535
19.5 | 1.511 | 0.04139 | -0.127 | 36.496

## 90. Re 7M Mach 0.00 (2)
BIGFOIL.COM POLAR EXPORT
NACA67-519 a=0.5
NACA67-519 a=0.5 |  |  |  | Cl Max: | 1.4758 | at alpha= | 20 | deg
XFOIL ncrit=9 |  |  |  | L/D Max: | 156.264 | at alpha= | 1.5 | deg
Re: | 7000000 |  |  | Cd Min: | 0.05564 | at alpha= | 20 | deg
Mach: | 0 |  |  | Cl=0 at alpha= | -5.0589 | deg
|  |  |  | @ Cl=0.1, Cd= | 0.006187
|  |  |  | @ Cl=0.4, Cd= | 0.0044628
|  |  |  | @ Cl=0.6, Cd= | 0.0041115
alpha (deg) | Cl | Cd | Cm | Cl/Cd
-20 | -1.1552 | 0.02808 | -0.1486 | -41.1396
-19.5 | -1.1515 | 0.02538 | -0.1453 | -45.3704
-19 | -1.1356 | 0.02351 | -0.1425 | -48.3028
-18.5 | -1.1158 | 0.02194 | -0.1399 | -50.8569
-18 | -1.0932 | 0.02056 | -0.1372 | -53.1712
-17.5 | -1.0678 | 0.01932 | -0.1347 | -55.2692
-17 | -1.0403 | 0.01821 | -0.1322 | -57.128
-16.5 | -1.0219 | 0.01662 | -0.1283 | -61.4862
-16 | -0.9787 | 0.01627 | -0.1276 | -60.1537
-15.5 | -0.9619 | 0.01447 | -0.1231 | -66.4755
-15 | -0.9247 | 0.0137 | -0.1214 | -67.4964
-14.5 | -0.8839 | 0.01313 | -0.1201 | -67.3191
-14 | -0.8429 | 0.0126 | -0.1188 | -66.8968
-13.5 | -0.7992 | 0.01213 | -0.1178 | -65.8862
-13 | -0.755 | 0.01169 | -0.1169 | -64.5851
-12.5 | -0.712 | 0.01117 | -0.1157 | -63.7422
-12 | -0.6674 | 0.01073 | -0.1148 | -62.1994
-11.5 | -0.6216 | 0.01031 | -0.1139 | -60.291
-11 | -0.5755 | 0.00992 | -0.1131 | -58.0141
-10.5 | -0.5289 | 0.00958 | -0.1124 | -55.2088
-10 | -0.4819 | 0.00927 | -0.1117 | -51.9849
-9.5 | -0.4341 | 0.00893 | -0.111 | -48.6114
-9 | -0.3859 | 0.00856 | -0.1105 | -45.0818
-8.5 | -0.3378 | 0.00822 | -0.1099 | -41.0949
-8 | -0.2899 | 0.00789 | -0.1092 | -36.7427
-7.5 | -0.2404 | 0.00764 | -0.1088 | -31.466
-7 | -0.191 | 0.00738 | -0.1084 | -25.8808
-6.5 | -0.1414 | 0.00716 | -0.1079 | -19.7486
-6 | -0.0926 | 0.00694 | -0.1073 | -13.3429
-5.5 | -0.0434 | 0.00675 | -0.1068 | -6.4296
-5 | 0.0058 | 0.00658 | -0.1062 | 0.88146
-4.5 | 0.0548 | 0.00637 | -0.1055 | 8.6028
-4 | 0.1042 | 0.00617 | -0.105 | 16.8882
-3.5 | 0.152 | 0.00596 | -0.1041 | 25.5034
-3 | 0.1987 | 0.00575 | -0.1029 | 34.5565
-2.5 | 0.238 | 0.00549 | -0.1001 | 43.3515
-2 | 0.2719 | 0.00534 | -0.096 | 50.9176
-1.5 | 0.3142 | 0.0051 | -0.0939 | 61.6078
-0.5 | 0.3959 | 0.0045 | -0.089 | 87.9778
0 | 0.4356 | 0.00414 | -0.0864 | 105.2174
0.5 | 0.4535 | 0.00313 | -0.0792 | 144.8882
1 | 0.5026 | 0.00326 | -0.0785 | 154.1718
1.5 | 0.5438 | 0.00348 | -0.0759 | 156.2644
2 | 0.5708 | 0.00369 | -0.0703 | 154.6883
2.5 | 0.5952 | 0.004 | -0.0642 | 148.8
3 | 0.6163 | 0.00449 | -0.0576 | 137.2606
3.5 | 0.6364 | 0.00508 | -0.051 | 125.2756
4 | 0.6653 | 0.00559 | -0.0464 | 119.0161
4.5 | 0.6811 | 0.00641 | -0.0394 | 106.2559
5 | 0.6757 | 0.00779 | -0.0285 | 86.7394
5.5 | 0.6694 | 0.00935 | -0.0179 | 71.5936
6 | 0.6805 | 0.01062 | -0.0109 | 64.0772
6.5 | 0.7027 | 0.01165 | -0.006 | 60.3176
7 | 0.7241 | 0.01278 | -0.0011 | 56.6588
7.5 | 0.7511 | 0.01378 | 0.0026 | 54.5065
8 | 0.7766 | 0.01492 | 0.0065 | 52.0509
8.5 | 0.8062 | 0.01593 | 0.0095 | 50.6089
9 | 0.8352 | 0.01703 | 0.0125 | 49.0429
9.5 | 0.8641 | 0.01817 | 0.0154 | 47.5564
10 | 0.8954 | 0.01925 | 0.0179 | 46.5143
10.5 | 0.9264 | 0.02036 | 0.0202 | 45.501
11 | 0.9605 | 0.02136 | 0.0221 | 44.9672
11.5 | 0.9937 | 0.02246 | 0.0239 | 44.2431
12 | 1.0287 | 0.02351 | 0.0253 | 43.7558
12.5 | 1.0638 | 0.02455 | 0.0267 | 43.332
13 | 1.0952 | 0.0258 | 0.0285 | 42.4496
13.5 | 1.1291 | 0.02696 | 0.0298 | 41.8806
14 | 1.161 | 0.02824 | 0.0312 | 41.1119
14.5 | 1.1908 | 0.02965 | 0.0328 | 40.1619
15 | 1.2208 | 0.03112 | 0.0343 | 39.2288
15.5 | 1.2477 | 0.03278 | 0.036 | 38.0628
16 | 1.2701 | 0.0348 | 0.0379 | 36.4971
16.5 | 1.294 | 0.03672 | 0.0396 | 35.2397
17 | 1.3143 | 0.039 | 0.0414 | 33.7
17.5 | 1.3358 | 0.04123 | 0.0429 | 32.3987
18 | 1.3599 | 0.04331 | 0.044 | 31.3992
18.5 | 1.376 | 0.04595 | 0.0457 | 29.9456
19 | 1.3932 | 0.04831 | 0.0475 | 28.8387
19.5 | 1.4369 | 0.05175 | 0.0423 | 27.7662
20 | 1.4758 | 0.05564 | 0.0373 | 26.5241

## 91. Re 7M Mach 0.10 (1)
BIGFOIL.COM POLAR EXPORT
NACA67-519 a=0.5
NACA67-519 a=0.5 |  |  |  | Cl Max: | 1.701 | at alpha= | 14 | deg
JavaFoil+Calcfoil stall+Eppler ext transition |  |  |  | L/D Max: | 145.345 | at alpha= | 3 | deg
Re: | 7000000 |  |  | Cd Min: | 0.00442 | at alpha= | -0.5 | deg
Mach: | 0.1 |  |  | Cl=0 at alpha= | -3.4048 | deg
|  |  |  | @ Cl=0.1, Cd= | 0.0070378
|  |  |  | @ Cl=0.4, Cd= | 0.0045286
|  |  |  | @ Cl=0.6, Cd= | 0.0049843
alpha (deg) | Cl | Cd | Cm | Cl/Cd
-18 | -0.797 | 0.13104 | -0.013 | -6.081
-17.5 | -0.81 | 0.12483 | -0.014 | -6.489
-17 | -0.82 | 0.12018 | -0.015 | -6.824
-16.5 | -0.829 | 0.11305 | -0.016 | -7.336
-16 | -0.836 | 0.10621 | -0.017 | -7.867
-15.5 | -0.842 | 0.09642 | -0.019 | -8.731
-15 | -0.841 | 0.09126 | -0.02 | -9.221
-14.5 | -0.84 | 0.08446 | -0.021 | -9.941
-14 | -0.84 | 0.07401 | -0.023 | -11.348
-13.5 | -0.848 | 0.05782 | -0.027 | -14.661
-13 | -0.936 | 0.01802 | -0.035 | -51.935
-12.5 | -0.924 | 0.01518 | -0.037 | -60.884
-12 | -0.901 | 0.01391 | -0.039 | -64.783
-11.5 | -0.87 | 0.0133 | -0.04 | -65.408
-11 | -0.833 | 0.0123 | -0.042 | -67.78
-10.5 | -0.793 | 0.01159 | -0.043 | -68.417
-10 | -0.749 | 0.01104 | -0.045 | -67.854
-9.5 | -0.702 | 0.0105 | -0.046 | -66.883
-9 | -0.653 | 0.01002 | -0.048 | -65.147
-8.5 | -0.602 | 0.0091 | -0.05 | -66.188
-8 | -0.549 | 0.00872 | -0.051 | -62.947
-7.5 | -0.494 | 0.00833 | -0.053 | -59.219
-7 | -0.437 | 0.0077 | -0.054 | -56.717
-6.5 | -0.379 | 0.00744 | -0.056 | -50.919
-6 | -0.32 | 0.00755 | -0.057 | -42.358
-5.5 | -0.26 | 0.0074 | -0.059 | -35.054
-5 | -0.199 | 0.00741 | -0.06 | -26.803
-4.5 | -0.137 | 0.00735 | -0.062 | -18.632
-4 | -0.075 | 0.00726 | -0.063 | -10.288
-3.5 | -0.012 | 0.00718 | -0.065 | -1.689
-3 | 0.051 | 0.0071 | -0.066 | 7.148
-2.5 | 0.114 | 0.00702 | -0.068 | 16.221
-2 | 0.178 | 0.00637 | -0.069 | 27.916
-1.5 | 0.241 | 0.00601 | -0.071 | 40.176
-1 | 0.305 | 0.00532 | -0.073 | 57.403
-0.5 | 0.37 | 0.00442 | -0.074 | 83.653
0 | 0.428 | 0.00463 | -0.076 | 92.394
0.5 | 0.49 | 0.00472 | -0.078 | 103.865
1 | 0.552 | 0.00487 | -0.079 | 113.449
1.5 | 0.615 | 0.00502 | -0.081 | 122.533
2 | 0.677 | 0.00514 | -0.082 | 131.731
2.5 | 0.739 | 0.00528 | -0.084 | 140.079
3 | 0.801 | 0.00551 | -0.085 | 145.345
3.5 | 0.862 | 0.0065 | -0.087 | 132.512
4 | 0.917 | 0.00707 | -0.088 | 129.743
4.5 | 0.976 | 0.00769 | -0.089 | 126.872
5 | 1.035 | 0.00869 | -0.091 | 119.084
5.5 | 1.092 | 0.00946 | -0.092 | 115.447
6 | 1.149 | 0.01037 | -0.094 | 110.867
6.5 | 1.205 | 0.01142 | -0.095 | 105.497
7 | 1.26 | 0.01276 | -0.097 | 98.75
7.5 | 1.313 | 0.01354 | -0.098 | 97.019
8 | 1.364 | 0.01419 | -0.1 | 96.067
8.5 | 1.412 | 0.01474 | -0.101 | 95.788
9 | 1.458 | 0.01536 | -0.102 | 94.917
9.5 | 1.501 | 0.01596 | -0.104 | 94.08
10 | 1.542 | 0.01663 | -0.105 | 92.715
10.5 | 1.579 | 0.01781 | -0.107 | 88.619
11 | 1.611 | 0.01862 | -0.108 | 86.543
11.5 | 1.638 | 0.01942 | -0.109 | 84.351
12 | 1.66 | 0.02032 | -0.111 | 81.717
12.5 | 1.678 | 0.02119 | -0.112 | 79.174
13 | 1.69 | 0.02217 | -0.113 | 76.262
13.5 | 1.698 | 0.02319 | -0.114 | 73.211
14 | 1.701 | 0.02419 | -0.116 | 70.313
14.5 | 1.698 | 0.02543 | -0.117 | 66.778
15 | 1.691 | 0.02669 | -0.118 | 63.364
15.5 | 1.679 | 0.028 | -0.119 | 59.977
16 | 1.663 | 0.0294 | -0.12 | 56.563
16.5 | 1.643 | 0.03074 | -0.122 | 53.448
17 | 1.618 | 0.03236 | -0.123 | 50.02
17.5 | 1.59 | 0.03435 | -0.124 | 46.3
18 | 1.559 | 0.03654 | -0.125 | 42.675
18.5 | 1.525 | 0.03922 | -0.126 | 38.871
19 | 1.488 | 0.04115 | -0.126 | 36.158

## 92. Re 7M Mach 0.10 (2)
BIGFOIL.COM POLAR EXPORT
NACA67-519 a=0.5
NACA67-519 a=0.5 |  |  |  | Cl Max: | 1.4688 | at alpha= | 20 | deg
XFOIL ncrit=9 |  |  |  | L/D Max: | 156.132 | at alpha= | 1.5 | deg
Re: | 7000000 |  |  | Cd Min: | 0.05728 | at alpha= | 20 | deg
Mach: | 0.1 |  |  | Cl=0 at alpha= | -5.0934 | deg
|  |  |  | @ Cl=0.1, Cd= | 0.0062251
|  |  |  | @ Cl=0.4, Cd= | 0.0045027
|  |  |  | @ Cl=0.6, Cd= | 0.0041497
alpha (deg) | Cl | Cd | Cm | Cl/Cd
-20 | -1.1348 | 0.0303 | -0.1541 | -37.4521
-19.5 | -1.1387 | 0.02697 | -0.1506 | -42.221
-19 | -1.1273 | 0.02474 | -0.1475 | -45.5659
-18.5 | -1.1093 | 0.02298 | -0.1447 | -48.2724
-18 | -1.0874 | 0.02146 | -0.1419 | -50.671
-17.5 | -1.0666 | 0.01996 | -0.1388 | -53.4369
-17 | -1.0405 | 0.01875 | -0.136 | -55.4933
-16.5 | -1.0146 | 0.01748 | -0.133 | -58.0435
-16 | -0.9791 | 0.01672 | -0.1311 | -58.5586
-15.5 | -0.9585 | 0.01506 | -0.1271 | -63.6454
-15 | -0.9275 | 0.01397 | -0.1243 | -66.3923
-14.5 | -0.8868 | 0.01334 | -0.1229 | -66.4768
-14 | -0.8456 | 0.01277 | -0.1214 | -66.2177
-13.5 | -0.8023 | 0.01227 | -0.1202 | -65.3871
-13 | -0.7573 | 0.01182 | -0.1192 | -64.0694
-12.5 | -0.7134 | 0.01131 | -0.118 | -63.0769
-12 | -0.669 | 0.01085 | -0.1168 | -61.659
-11.5 | -0.623 | 0.01041 | -0.1159 | -59.8463
-11 | -0.5764 | 0.01 | -0.115 | -57.64
-10.5 | -0.5292 | 0.00966 | -0.1142 | -54.7826
-10 | -0.482 | 0.00933 | -0.1134 | -51.6613
-9.5 | -0.4339 | 0.009 | -0.1127 | -48.2111
-9 | -0.3853 | 0.00862 | -0.1121 | -44.6984
-8.5 | -0.3365 | 0.00828 | -0.1115 | -40.6401
-8 | -0.2881 | 0.00795 | -0.1108 | -36.239
-7.5 | -0.2388 | 0.00768 | -0.1103 | -31.0938
-7 | -0.189 | 0.00742 | -0.1098 | -25.4717
-6.5 | -0.1389 | 0.0072 | -0.1094 | -19.2917
-6 | -0.0896 | 0.00698 | -0.1088 | -12.8367
-5.5 | -0.0405 | 0.00678 | -0.1081 | -5.9735
-5 | 0.0093 | 0.00661 | -0.1076 | 1.407
-4.5 | 0.0587 | 0.0064 | -0.1069 | 9.1719
-4 | 0.1083 | 0.00619 | -0.1063 | 17.496
-3.5 | 0.1566 | 0.00598 | -0.1054 | 26.1873
-3 | 0.2039 | 0.00577 | -0.1043 | 35.338
-2.5 | 0.244 | 0.0055 | -0.1017 | 44.3636
-2 | 0.2776 | 0.00535 | -0.0975 | 51.8879
-1.5 | 0.3184 | 0.00511 | -0.0949 | 62.3092
-1 | 0.3603 | 0.00483 | -0.0926 | 74.5963
-0.5 | 0.3992 | 0.00451 | -0.0897 | 88.5144
0 | 0.4386 | 0.00415 | -0.087 | 105.6867
0.5 | 0.4558 | 0.00314 | -0.0796 | 145.1592
1 | 0.5047 | 0.00327 | -0.0787 | 154.3425
1.5 | 0.5449 | 0.00349 | -0.0759 | 156.1318
2 | 0.569 | 0.00372 | -0.0695 | 152.957
2.5 | 0.5949 | 0.00403 | -0.0637 | 147.6179
3 | 0.6162 | 0.00453 | -0.0571 | 136.0265
3.5 | 0.6363 | 0.00514 | -0.0505 | 123.7938
4 | 0.6656 | 0.00566 | -0.0459 | 117.5972
4.5 | 0.6804 | 0.00651 | -0.0386 | 104.5161
5 | 0.6779 | 0.00784 | -0.0283 | 86.4668
5.5 | 0.6709 | 0.00943 | -0.0175 | 71.1453
6 | 0.6807 | 0.01075 | -0.0102 | 63.3209
6.5 | 0.7022 | 0.01181 | -0.0051 | 59.4581
7 | 0.7242 | 0.01294 | -0.0003 | 55.966
7.5 | 0.7497 | 0.01402 | 0.0037 | 53.4736
8 | 0.7766 | 0.01511 | 0.0074 | 51.3964
9 | 0.8346 | 0.01729 | 0.0136 | 48.2707
9.5 | 0.8638 | 0.01844 | 0.0165 | 46.8438
10.5 | 0.9264 | 0.02067 | 0.0214 | 44.8186
11 | 0.9613 | 0.02167 | 0.0231 | 44.3609
11.5 | 0.9929 | 0.02288 | 0.0252 | 43.396
12 | 1.0295 | 0.02387 | 0.0266 | 43.1295
13 | 1.0959 | 0.02625 | 0.0298 | 41.7486
13.5 | 1.1303 | 0.02741 | 0.0311 | 41.2368
14 | 1.1603 | 0.02886 | 0.0329 | 40.2044
14.5 | 1.1924 | 0.03018 | 0.0343 | 39.5096
15 | 1.2194 | 0.0319 | 0.0361 | 38.2257
15.5 | 1.2485 | 0.03345 | 0.0376 | 37.3244
16 | 1.2684 | 0.0357 | 0.0398 | 35.5294
16.5 | 1.292 | 0.03773 | 0.0416 | 34.2433
17 | 1.3147 | 0.03989 | 0.0432 | 32.9581
17.5 | 1.3343 | 0.04237 | 0.0448 | 31.4916
18 | 1.358 | 0.04454 | 0.046 | 30.4894
18.5 | 1.3772 | 0.04703 | 0.0475 | 29.2834
19 | 1.3935 | 0.04964 | 0.0492 | 28.0721
19.5 | 1.4294 | 0.05339 | 0.0452 | 26.7728
20 | 1.4688 | 0.05728 | 0.0403 | 25.6425

## 93. Re 7M Mach 0.25 (1)
BIGFOIL.COM POLAR EXPORT
NACA67-519 a=0.5
NACA67-519 a=0.5 |  |  |  | Cl Max: | 1.651 | at alpha= | 12.5 | deg
JavaFoil+Calcfoil stall+Eppler ext transition |  |  |  | L/D Max: | 144.411 | at alpha= | 3 | deg
Re: | 7000000 |  |  | Cd Min: | 0.00451 | at alpha= | -0.5 | deg
Mach: | 0.25 |  |  | Cl=0 at alpha= | -3.4062 | deg
|  |  |  | @ Cl=0.1, Cd= | 0.0071683
|  |  |  | @ Cl=0.4, Cd= | 0.0046015
|  |  |  | @ Cl=0.6, Cd= | 0.0050822
alpha (deg) | Cl | Cd | Cm | Cl/Cd
-16 | -0.66 | 0.11889 | -0.016 | -5.551
-15.5 | -0.69 | 0.11174 | -0.017 | -6.171
-15 | -0.714 | 0.10514 | -0.018 | -6.793
-14.5 | -0.734 | 0.09626 | -0.019 | -7.625
-14 | -0.746 | 0.09173 | -0.02 | -8.131
-13.5 | -0.755 | 0.08368 | -0.022 | -9.021
-13 | -0.756 | 0.07809 | -0.023 | -9.683
-12.5 | -0.76 | 0.06595 | -0.027 | -11.525
-12 | -0.769 | 0.04999 | -0.031 | -15.381
-11.5 | -0.773 | 0.03639 | -0.035 | -21.255
-11 | -0.823 | 0.01368 | -0.043 | -60.126
-10.5 | -0.789 | 0.01251 | -0.044 | -63.063
-10 | -0.75 | 0.01176 | -0.046 | -63.781
-9.5 | -0.707 | 0.01105 | -0.048 | -63.966
-9 | -0.66 | 0.01054 | -0.049 | -62.635
-8.5 | -0.611 | 0.0095 | -0.051 | -64.264
-8 | -0.558 | 0.00887 | -0.052 | -62.945
-7.5 | -0.503 | 0.0083 | -0.054 | -60.629
-7 | -0.446 | 0.00827 | -0.055 | -53.91
-6.5 | -0.387 | 0.00796 | -0.057 | -48.644
-6 | -0.327 | 0.00773 | -0.059 | -42.351
-5.5 | -0.266 | 0.00757 | -0.06 | -35.096
-5 | -0.204 | 0.00758 | -0.062 | -26.835
-4.5 | -0.14 | 0.00751 | -0.063 | -18.697
-4 | -0.077 | 0.00741 | -0.065 | -10.339
-3.5 | -0.012 | 0.00735 | -0.066 | -1.691
-3 | 0.052 | 0.00722 | -0.068 | 7.21
-2.5 | 0.117 | 0.00715 | -0.07 | 16.339
-2 | 0.183 | 0.00652 | -0.071 | 28.004
-1.5 | 0.248 | 0.00614 | -0.073 | 40.324
-1 | 0.313 | 0.00542 | -0.074 | 57.778
-0.5 | 0.38 | 0.00451 | -0.076 | 84.406
0 | 0.439 | 0.00478 | -0.078 | 91.886
0.5 | 0.503 | 0.00485 | -0.08 | 103.755
1 | 0.567 | 0.00501 | -0.081 | 113.205
1.5 | 0.631 | 0.00515 | -0.083 | 122.436
2 | 0.695 | 0.0053 | -0.084 | 131.185
2.5 | 0.759 | 0.00544 | -0.086 | 139.489
3 | 0.822 | 0.00569 | -0.087 | 144.411
3.5 | 0.885 | 0.00679 | -0.089 | 130.36
4 | 0.941 | 0.00734 | -0.09 | 128.22
4.5 | 1.001 | 0.0081 | -0.092 | 123.616
5 | 1.061 | 0.00911 | -0.093 | 116.439
5.5 | 1.12 | 0.00993 | -0.095 | 112.802
6 | 1.178 | 0.01091 | -0.096 | 107.929
6.5 | 1.235 | 0.012 | -0.098 | 102.928
7 | 1.29 | 0.01359 | -0.099 | 94.964
7.5 | 1.344 | 0.01436 | -0.101 | 93.607
8 | 1.394 | 0.01497 | -0.102 | 93.144
8.5 | 1.441 | 0.01559 | -0.104 | 92.455
9 | 1.485 | 0.01626 | -0.105 | 91.369
9.5 | 1.526 | 0.01696 | -0.107 | 89.966
10 | 1.563 | 0.01769 | -0.108 | 88.319
10.5 | 1.595 | 0.01912 | -0.109 | 83.398
11 | 1.62 | 0.01999 | -0.111 | 81.037
11.5 | 1.638 | 0.02097 | -0.112 | 78.107
12 | 1.648 | 0.02207 | -0.113 | 74.691
12.5 | 1.651 | 0.02303 | -0.115 | 71.71
13 | 1.647 | 0.02422 | -0.116 | 68.014
13.5 | 1.635 | 0.02555 | -0.117 | 63.986
14 | 1.614 | 0.02693 | -0.119 | 59.953
14.5 | 1.585 | 0.02831 | -0.12 | 56.008
15 | 1.548 | 0.03031 | -0.121 | 51.072
15.5 | 1.503 | 0.03209 | -0.122 | 46.835
16 | 1.45 | 0.03435 | -0.123 | 42.213
16.5 | 1.39 | 0.03691 | -0.124 | 37.649
17 | 1.324 | 0.03931 | -0.125 | 33.671
17.5 | 1.25 | 0.0426 | -0.126 | 29.349

## 94. Re 7M Mach 0.25 (2)
BIGFOIL.COM POLAR EXPORT
NACA67-519 a=0.5
NACA67-519 a=0.5 |  |  |  | Cl Max: | 1.4239 | at alpha= | 20 | deg
XFOIL ncrit=9 |  |  |  | L/D Max: | 153.892 | at alpha= | 1 | deg
Re: | 7000000 |  |  | Cd Min: | 0.06692 | at alpha= | 20 | deg
Mach: | 0.25 |  |  | Cl=0 at alpha= | -5.2737 | deg
|  |  |  | @ Cl=0.1, Cd= | 0.0064673
|  |  |  | @ Cl=0.4, Cd= | 0.0047492
|  |  |  | @ Cl=0.6, Cd= | 0.0045463
alpha (deg) | Cl | Cd | Cm | Cl/Cd
-20 | -0.9333 | 0.05516 | -0.1687 | -16.9199
-19.5 | -1.0058 | 0.04181 | -0.1746 | -24.0564
-19 | -1.0335 | 0.03524 | -0.1737 | -29.3275
-18.5 | -1.0371 | 0.03124 | -0.1712 | -33.1978
-18 | -1.0331 | 0.02812 | -0.1679 | -36.739
-17.5 | -1.0416 | 0.0246 | -0.1627 | -42.3415
-17 | -1.022 | 0.02272 | -0.159 | -44.9824
-16.5 | -1.0034 | 0.02083 | -0.1549 | -48.1709
-16 | -0.9791 | 0.01924 | -0.151 | -50.8888
-15.5 | -0.9501 | 0.0179 | -0.1474 | -53.0782
-15 | -0.9199 | 0.01663 | -0.1437 | -55.3157
-14.5 | -0.8872 | 0.0154 | -0.1403 | -57.6104
-14 | -0.8589 | 0.01397 | -0.1362 | -61.4817
-13.5 | -0.8164 | 0.01319 | -0.1339 | -61.8954
-13 | -0.7708 | 0.01261 | -0.132 | -61.1261
-12.5 | -0.7247 | 0.01207 | -0.1301 | -60.0414
-12 | -0.6766 | 0.01157 | -0.1286 | -58.4788
-11.5 | -0.6292 | 0.01103 | -0.127 | -57.0444
-11 | -0.582 | 0.01052 | -0.1254 | -55.3232
-10.5 | -0.5332 | 0.0101 | -0.124 | -52.7921
-10 | -0.483 | 0.00974 | -0.1229 | -49.5893
-9.5 | -0.432 | 0.00936 | -0.122 | -46.1538
-9 | -0.3814 | 0.00897 | -0.121 | -42.5195
-8.5 | -0.331 | 0.0086 | -0.1201 | -38.4884
-8 | -0.2802 | 0.00824 | -0.1192 | -34.0049
-7.5 | -0.229 | 0.00791 | -0.1184 | -28.9507
-7 | -0.177 | 0.00765 | -0.1178 | -23.1373
-6.5 | -0.1259 | 0.00739 | -0.1171 | -17.0365
-6 | -0.0745 | 0.00718 | -0.1164 | -10.376
-5.5 | -0.0234 | 0.00696 | -0.1157 | -3.3621
-5 | 0.0283 | 0.00676 | -0.1151 | 4.1864
-4.5 | 0.0798 | 0.00655 | -0.1144 | 12.1832
-4 | 0.1311 | 0.00634 | -0.1138 | 20.6782
-3.5 | 0.1814 | 0.00612 | -0.113 | 29.6405
-3 | 0.2307 | 0.00592 | -0.1119 | 38.9696
-2.5 | 0.2734 | 0.00563 | -0.1095 | 48.5613
-2 | 0.3128 | 0.00538 | -0.1063 | 58.1413
-1.5 | 0.3445 | 0.00517 | -0.1014 | 66.6344
-1 | 0.3819 | 0.00491 | -0.0977 | 77.78
-0.5 | 0.4168 | 0.0046 | -0.0936 | 90.6087
0 | 0.4553 | 0.00423 | -0.0902 | 107.6359
0.5 | 0.4671 | 0.0032 | -0.0813 | 145.9688
1 | 0.514 | 0.00334 | -0.0796 | 153.8922
1.5 | 0.5373 | 0.00354 | -0.0726 | 151.7797
2 | 0.5606 | 0.00394 | -0.0658 | 142.2843
2.5 | 0.5889 | 0.00431 | -0.0603 | 136.6357
3 | 0.6138 | 0.00484 | -0.0542 | 126.8182
3.5 | 0.6388 | 0.00543 | -0.0484 | 117.6427
4 | 0.6634 | 0.0061 | -0.0426 | 108.7541
4.5 | 0.6778 | 0.00703 | -0.0349 | 96.4154
5 | 0.6893 | 0.00814 | -0.027 | 84.6806
5.5 | 0.6738 | 0.01004 | -0.0145 | 67.1116
6 | 0.6814 | 0.01148 | -0.0066 | 59.3554
6.5 | 0.7029 | 0.01262 | -0.0013 | 55.6973
7 | 0.7229 | 0.01389 | 0.0041 | 52.0446
7.5 | 0.7487 | 0.01504 | 0.0084 | 49.7806
8 | 0.774 | 0.01629 | 0.0125 | 47.5138
8.5 | 0.803 | 0.01746 | 0.016 | 45.9908
9.5 | 0.8591 | 0.02008 | 0.0228 | 42.7839
10 | 0.8905 | 0.02135 | 0.0255 | 41.7096
10.5 | 0.9251 | 0.02252 | 0.0277 | 41.079
11 | 0.9612 | 0.02362 | 0.0296 | 40.6943
11.5 | 0.9936 | 0.02496 | 0.0319 | 39.8077
12 | 1.0304 | 0.02612 | 0.0336 | 39.4487
12.5 | 1.0639 | 0.02753 | 0.0355 | 38.6451
13 | 1.0996 | 0.02883 | 0.0371 | 38.1408
13.5 | 1.1309 | 0.03037 | 0.0392 | 37.2374
14 | 1.1641 | 0.03191 | 0.0409 | 36.4807
14.5 | 1.1929 | 0.03371 | 0.0429 | 35.3871
15 | 1.2215 | 0.03559 | 0.0449 | 34.3214
15.5 | 1.244 | 0.03792 | 0.0472 | 32.8059
16 | 1.2639 | 0.0405 | 0.0495 | 31.2074
16.5 | 1.2905 | 0.04278 | 0.0511 | 30.166
17 | 1.3107 | 0.04548 | 0.053 | 28.8193
17.5 | 1.3321 | 0.04829 | 0.0545 | 27.5854
18 | 1.3532 | 0.05114 | 0.0558 | 26.4607
18.5 | 1.3717 | 0.05431 | 0.0571 | 25.2569
19 | 1.3885 | 0.05754 | 0.0584 | 24.131
19.5 | 1.392 | 0.06179 | 0.0605 | 22.5279
20 | 1.4239 | 0.06692 | 0.0558 | 21.2776

## 95. Re 7M Mach 0.50 (1)
BIGFOIL.COM POLAR EXPORT
NACA67-519 a=0.5
NACA67-519 a=0.5 |  |  |  | Cl Max: | 1.532 | at alpha= | 9 | deg
JavaFoil+Calcfoil stall+Eppler ext transition |  |  |  | L/D Max: | 141.574 | at alpha= | 3 | deg
Re: | 7000000 |  |  | Cd Min: | 0.0046 | at alpha= | -0.5 | deg
Mach: | 0.5 |  |  | Cl=0 at alpha= | -3.4028 | deg
|  |  |  | @ Cl=0.1, Cd= | 0.0078608
|  |  |  | @ Cl=0.4, Cd= | 0.0051472
|  |  |  | @ Cl=0.6, Cd= | 0.0053301
alpha (deg) | Cl | Cd | Cm | Cl/Cd
-20 | -0.956 | 0.15192 | -0.013 | -6.291
-19.5 | -0.924 | 0.14817 | -0.013 | -6.238
-19 | -0.893 | 0.14638 | -0.013 | -6.102
-18.5 | -0.865 | 0.1398 | -0.014 | -6.187
-18 | -0.837 | 0.13517 | -0.015 | -6.189
-17.5 | -0.81 | 0.13767 | -0.016 | -5.884
-17 | -0.781 | 0.13025 | -0.017 | -5.998
-16.5 | -0.751 | 0.12345 | -0.017 | -6.086
-16 | -0.722 | 0.11874 | -0.018 | -6.081
-15.5 | -0.694 | 0.11286 | -0.018 | -6.148
-15 | -0.666 | 0.11185 | -0.019 | -5.951
-14.5 | -0.637 | 0.11006 | -0.02 | -5.791
-14 | -0.609 | 0.10295 | -0.021 | -5.913
-13.5 | -0.578 | 0.11009 | -0.02 | -5.252
-13 | -0.551 | 0.08907 | -0.022 | -6.188
-12.5 | -0.523 | 0.08324 | -0.023 | -6.282
-12 | -0.495 | 0.07525 | -0.024 | -6.576
-11.5 | -0.465 | 0.08676 | -0.024 | -5.358
-11 | -0.436 | 0.07852 | -0.024 | -5.554
-10.5 | -0.407 | 0.08244 | -0.025 | -4.943
-10 | -0.378 | 0.08229 | -0.025 | -4.598
-9.5 | -0.35 | 0.06926 | -0.027 | -5.059
-9 | -0.322 | 0.06245 | -0.029 | -5.157
-8.5 | -0.473 | 0.05199 | -0.034 | -9.093
-8 | -0.555 | 0.01213 | -0.058 | -45.774
-7.5 | -0.522 | 0.01036 | -0.06 | -50.432
-7 | -0.474 | 0.00975 | -0.061 | -48.629
-6.5 | -0.418 | 0.00915 | -0.063 | -45.647
-6 | -0.357 | 0.00872 | -0.065 | -40.88
-5.5 | -0.292 | 0.00846 | -0.067 | -34.501
-5 | -0.224 | 0.00837 | -0.068 | -26.819
-4.5 | -0.155 | 0.00826 | -0.07 | -18.81
-4 | -0.085 | 0.00815 | -0.072 | -10.428
-3.5 | -0.014 | 0.00802 | -0.074 | -1.722
-3 | 0.058 | 0.00789 | -0.075 | 7.331
-2.5 | 0.13 | 0.00784 | -0.077 | 16.558
-2 | 0.203 | 0.00739 | -0.079 | 27.489
-1.5 | 0.276 | 0.0069 | -0.081 | 39.981
-1 | 0.349 | 0.00631 | -0.082 | 55.234
-0.5 | 0.424 | 0.0046 | -0.085 | 92.121
0 | 0.489 | 0.00508 | -0.087 | 96.283
0.5 | 0.56 | 0.00524 | -0.088 | 106.898
1 | 0.631 | 0.0054 | -0.09 | 116.833
1.5 | 0.703 | 0.00572 | -0.092 | 122.745
2 | 0.774 | 0.00591 | -0.094 | 130.97
2.5 | 0.845 | 0.00611 | -0.095 | 138.306
3 | 0.915 | 0.00647 | -0.097 | 141.574
3.5 | 0.985 | 0.00787 | -0.099 | 125.085
4 | 1.045 | 0.0086 | -0.101 | 121.535
4.5 | 1.111 | 0.01004 | -0.102 | 110.718
5 | 1.176 | 0.01116 | -0.104 | 105.36
5.5 | 1.239 | 0.01236 | -0.106 | 100.23
6 | 1.3 | 0.01396 | -0.107 | 93.131
6.5 | 1.358 | 0.01584 | -0.109 | 85.782
7 | 1.414 | 0.01715 | -0.11 | 82.457
7.5 | 1.463 | 0.01807 | -0.112 | 80.98
8 | 1.501 | 0.0191 | -0.114 | 78.591
8.5 | 1.526 | 0.02016 | -0.115 | 75.711
9 | 1.532 | 0.02221 | -0.117 | 69.001
9.5 | 1.507 | 0.02378 | -0.118 | 63.375
10 | 1.412 | 0.02597 | -0.12 | 54.359
10.5 | 0.944 | 0.02859 | -0.121 | 33.024
11 | 0.972 | 0.03274 | -0.122 | 29.695
11.5 | 0.844 | 0.08609 | -0.064 | 9.807
12 | 1.039 | 0.03296 | -0.126 | 31.51
12.5 | 0.901 | 0.09335 | -0.07 | 9.655
13 | 0.931 | 0.1003 | -0.074 | 9.286
13.5 | 0.955 | 0.09772 | -0.07 | 9.772
14 | 1.156 | 0.04379 | -0.13 | 26.402

## 96. Re 7M Mach 0.50 (2)
BIGFOIL.COM POLAR EXPORT
NACA67-519 a=0.5
NACA67-519 a=0.5 |  |  |  | Cl Max: | 1.2623 | at alpha= | 16 | deg
XFOIL ncrit=9 |  |  |  | L/D Max: | 107.941 | at alpha= | 0 | deg
Re: | 7000000 |  |  | Cd Min: | 0.14313 | at alpha= | 20 | deg
Mach: | 0.5 |  |  | Cl=0 at alpha= | -5.9107 | deg
|  |  |  | @ Cl=0.1, Cd= | 0.0075836
|  |  |  | @ Cl=0.4, Cd= | 0.0063447
|  |  |  | @ Cl=0.6, Cd= | 0.0071923
alpha (deg) | Cl | Cd | Cm | Cl/Cd
-16 | -0.2372 | 0.10015 | -0.1756 | -2.3684
-15.5 | -0.2658 | 0.08898 | -0.1828 | -2.9872
-15 | -0.2912 | 0.07871 | -0.1892 | -3.6997
-14.5 | -0.3319 | 0.06708 | -0.1965 | -4.9478
-14 | -0.3626 | 0.05603 | -0.2029 | -6.4715
-13.5 | -0.391 | 0.04401 | -0.2121 | -8.8843
-13 | -0.4113 | 0.03688 | -0.2137 | -11.1524
-12.5 | -0.4545 | 0.03032 | -0.2101 | -14.9901
-12 | -0.4906 | 0.02523 | -0.2029 | -19.4451
-11.5 | -0.5415 | 0.01991 | -0.1919 | -27.1974
-11 | -0.5486 | 0.01644 | -0.1825 | -33.3698
-10.5 | -0.5306 | 0.01375 | -0.1746 | -38.5891
-10 | -0.4857 | 0.01226 | -0.169 | -39.6166
-9.5 | -0.4304 | 0.01131 | -0.1649 | -38.0548
-9 | -0.3709 | 0.01064 | -0.1618 | -34.859
-8.5 | -0.3109 | 0.01005 | -0.159 | -30.9353
-8 | -0.2508 | 0.00955 | -0.1566 | -26.2618
-7.5 | -0.1904 | 0.00911 | -0.1545 | -20.9001
-7 | -0.1302 | 0.00872 | -0.1527 | -14.9312
-6.5 | -0.0704 | 0.00839 | -0.151 | -8.3909
-6 | -0.0108 | 0.00811 | -0.1496 | -1.3317
-5.5 | 0.0497 | 0.00783 | -0.1485 | 6.3474
-5 | 0.1089 | 0.00754 | -0.1474 | 14.443
-4.5 | 0.1693 | 0.0073 | -0.1466 | 23.1918
-4 | 0.2284 | 0.00706 | -0.1457 | 32.3513
-3.5 | 0.286 | 0.00684 | -0.1446 | 41.8129
-3 | 0.3415 | 0.00664 | -0.1432 | 51.4307
-2.5 | 0.3954 | 0.00638 | -0.1415 | 61.9749
-2 | 0.4423 | 0.00602 | -0.1385 | 73.4718
-1.5 | 0.4841 | 0.00569 | -0.1344 | 85.0791
-1 | 0.5124 | 0.00531 | -0.1275 | 96.4972
-0.5 | 0.5073 | 0.00504 | -0.1131 | 100.6548
0 | 0.5138 | 0.00476 | -0.1011 | 107.9412
0.5 | 0.4862 | 0.00463 | -0.0818 | 105.0108
1 | 0.4587 | 0.00435 | -0.0632 | 105.4483
1.5 | 0.4896 | 0.00489 | -0.0568 | 100.1227
2 | 0.5221 | 0.00547 | -0.0508 | 95.4479
2.5 | 0.5525 | 0.00614 | -0.0446 | 89.9837
3 | 0.5849 | 0.00684 | -0.0388 | 85.5117
3.5 | 0.6179 | 0.00761 | -0.0333 | 81.1958
4 | 0.6562 | 0.00832 | -0.0289 | 78.8702
4.5 | 0.6793 | 0.00938 | -0.0217 | 72.42
5 | 0.71 | 0.01037 | -0.0161 | 68.4667
6 | 0.7003 | 0.01429 | 0.0065 | 49.0063
7 | 0.7277 | 0.01786 | 0.0214 | 40.7447
7.5 | 0.7485 | 0.01964 | 0.0273 | 38.111
8 | 0.7722 | 0.02143 | 0.0327 | 36.0336
8.5 | 0.7986 | 0.02322 | 0.0374 | 34.3928
9 | 0.8251 | 0.02515 | 0.042 | 32.8072
9.5 | 0.8455 | 0.02747 | 0.047 | 30.779
10 | 0.8803 | 0.02929 | 0.0503 | 30.0546
10.5 | 0.9195 | 0.03101 | 0.053 | 29.6517
11 | 0.9579 | 0.03288 | 0.0557 | 29.1332
11.5 | 0.9971 | 0.03477 | 0.0583 | 28.677
12.5 | 1.0713 | 0.03908 | 0.0637 | 27.413
13 | 1.1093 | 0.0413 | 0.0664 | 26.8596
13.5 | 1.1429 | 0.04394 | 0.0691 | 26.0105
14 | 1.1734 | 0.04688 | 0.0719 | 25.0299
15 | 1.2235 | 0.05397 | 0.0775 | 22.67
15.5 | 1.2463 | 0.05795 | 0.0801 | 21.5065
16 | 1.2623 | 0.06273 | 0.0824 | 20.1227
16.5 | 1.2597 | 0.06915 | 0.0844 | 18.2169
18 | 1.1854 | 0.09707 | 0.081 | 12.2118
18.5 | 1.1535 | 0.10815 | 0.0766 | 10.6657
19 | 1.1228 | 0.11969 | 0.071 | 9.3809
19.5 | 1.0913 | 0.13174 | 0.0642 | 8.2837
20 | 1.0674 | 0.14313 | 0.0575 | 7.4576

## 97. Re 8M Mach 0.00 (1)
BIGFOIL.COM POLAR EXPORT
NACA67-519 a=0.5
NACA67-519 a=0.5 |  |  |  | Cl Max: | 1.712 | at alpha= | 14.5 | deg
JavaFoil+Calcfoil stall+Eppler ext transition |  |  |  | L/D Max: | 138.776 | at alpha= | 2.5 | deg
Re: | 8000000 |  |  | Cd Min: | 0.00434 | at alpha= | -0.5 | deg
Mach: | 0 |  |  | Cl=0 at alpha= | -3.4048 | deg
|  |  |  | @ Cl=0.1, Cd= | 0.006941
|  |  |  | @ Cl=0.4, Cd= | 0.0044669
|  |  |  | @ Cl=0.6, Cd= | 0.0049148
alpha (deg) | Cl | Cd | Cm | Cl/Cd
-18.5 | -0.82 | 0.13406 | -0.013 | -6.117
-18 | -0.832 | 0.12705 | -0.014 | -6.549
-17.5 | -0.841 | 0.12045 | -0.015 | -6.986
-17 | -0.851 | 0.11238 | -0.016 | -7.57
-16.5 | -0.856 | 0.10617 | -0.017 | -8.067
-16 | -0.86 | 0.09953 | -0.018 | -8.643
-15.5 | -0.862 | 0.09203 | -0.019 | -9.369
-15 | -0.859 | 0.08711 | -0.02 | -9.861
-14.5 | -0.861 | 0.07608 | -0.023 | -11.314
-14 | -0.861 | 0.06496 | -0.025 | -13.263
-13.5 | -0.959 | 0.01897 | -0.033 | -50.534
-13 | -0.95 | 0.01586 | -0.035 | -59.898
-12.5 | -0.931 | 0.01426 | -0.037 | -65.276
-12 | -0.905 | 0.01319 | -0.039 | -68.611
-11.5 | -0.873 | 0.01269 | -0.04 | -68.78
-11 | -0.835 | 0.01183 | -0.042 | -70.512
-10.5 | -0.793 | 0.01115 | -0.043 | -71.098
-10 | -0.748 | 0.01066 | -0.045 | -70.158
-9.5 | -0.701 | 0.01014 | -0.046 | -69.181
-9 | -0.652 | 0.00973 | -0.048 | -66.969
-8.5 | -0.601 | 0.00883 | -0.049 | -68.027
-8 | -0.547 | 0.00845 | -0.051 | -64.751
-7.5 | -0.492 | 0.00817 | -0.053 | -60.224
-7 | -0.435 | 0.00767 | -0.054 | -56.734
-6.5 | -0.377 | 0.00726 | -0.055 | -51.973
-6 | -0.318 | 0.00748 | -0.057 | -42.547
-5.5 | -0.258 | 0.00744 | -0.058 | -34.735
-5 | -0.198 | 0.00736 | -0.06 | -26.875
-4.5 | -0.136 | 0.00726 | -0.061 | -18.785
-4 | -0.074 | 0.00716 | -0.063 | -10.389
-3.5 | -0.012 | 0.00706 | -0.064 | -1.71
-3 | 0.051 | 0.00702 | -0.066 | 7.196
-2.5 | 0.113 | 0.00692 | -0.068 | 16.372
-2 | 0.177 | 0.00655 | -0.069 | 27.029
-1.5 | 0.24 | 0.0061 | -0.071 | 39.376
-1 | 0.304 | 0.00565 | -0.072 | 53.754
-0.5 | 0.368 | 0.00434 | -0.074 | 84.889
0 | 0.426 | 0.00457 | -0.076 | 93.209
0.5 | 0.488 | 0.00465 | -0.077 | 104.993
1 | 0.55 | 0.00481 | -0.079 | 114.424
1.5 | 0.612 | 0.00494 | -0.08 | 123.945
2 | 0.674 | 0.00505 | -0.082 | 133.327
2.5 | 0.736 | 0.0053 | -0.083 | 138.776
3 | 0.796 | 0.00616 | -0.085 | 129.24
3.5 | 0.858 | 0.00669 | -0.086 | 128.255
4 | 0.913 | 0.00719 | -0.088 | 126.975
4.5 | 0.972 | 0.00812 | -0.089 | 119.66
5 | 1.03 | 0.00882 | -0.091 | 116.807
5.5 | 1.087 | 0.00951 | -0.092 | 114.286
6 | 1.144 | 0.01042 | -0.093 | 109.784
6.5 | 1.2 | 0.01122 | -0.095 | 106.959
7 | 1.255 | 0.01257 | -0.096 | 99.825
7.5 | 1.308 | 0.01315 | -0.098 | 99.505
8 | 1.359 | 0.01375 | -0.099 | 98.793
8.5 | 1.407 | 0.0143 | -0.101 | 98.389
9 | 1.453 | 0.01486 | -0.102 | 97.801
9.5 | 1.497 | 0.01545 | -0.103 | 96.854
10 | 1.538 | 0.01606 | -0.105 | 95.765
10.5 | 1.575 | 0.01719 | -0.106 | 91.631
11 | 1.609 | 0.01795 | -0.107 | 89.606
11.5 | 1.637 | 0.01874 | -0.109 | 87.363
12 | 1.661 | 0.01956 | -0.11 | 84.92
12.5 | 1.68 | 0.02042 | -0.111 | 82.282
13 | 1.695 | 0.02129 | -0.113 | 79.622
13.5 | 1.706 | 0.02232 | -0.114 | 76.4
14 | 1.711 | 0.02334 | -0.115 | 73.309
14.5 | 1.712 | 0.02439 | -0.116 | 70.201
15 | 1.709 | 0.02561 | -0.118 | 66.704
15.5 | 1.701 | 0.02685 | -0.119 | 63.356
16 | 1.689 | 0.02809 | -0.12 | 60.113
16.5 | 1.673 | 0.02929 | -0.121 | 57.113
17 | 1.653 | 0.03097 | -0.122 | 53.385
17.5 | 1.63 | 0.03253 | -0.123 | 50.099
18 | 1.604 | 0.03453 | -0.124 | 46.443
18.5 | 1.575 | 0.03692 | -0.125 | 42.649
19 | 1.545 | 0.03803 | -0.126 | 40.611
19.5 | 1.511 | 0.04086 | -0.127 | 36.977

## 98. Re 8M Mach 0.00 (2)
BIGFOIL.COM POLAR EXPORT
NACA67-519 a=0.5
NACA67-519 a=0.5 |  |  |  | Cl Max: | 1.4695 | at alpha= | 20 | deg
XFOIL ncrit=9 |  |  |  | L/D Max: | 155.954 | at alpha= | 1.5 | deg
Re: | 8000000 |  |  | Cd Min: | 0.05413 | at alpha= | 20 | deg
Mach: | 0 |  |  | Cl=0 at alpha= | -5.0132 | deg
|  |  |  | @ Cl=0.1, Cd= | 0.00598
|  |  |  | @ Cl=0.4, Cd= | 0.0044887
|  |  |  | @ Cl=0.6, Cd= | 0.0042243
alpha (deg) | Cl | Cd | Cm | Cl/Cd
-20 | -1.1657 | 0.02737 | -0.148 | -42.5904
-19.5 | -1.1599 | 0.02485 | -0.1446 | -46.6761
-19 | -1.1431 | 0.02306 | -0.1419 | -49.5707
-18.5 | -1.1231 | 0.02152 | -0.1392 | -52.1887
-18 | -1.1001 | 0.02019 | -0.1365 | -54.4874
-17.5 | -1.0768 | 0.01887 | -0.1336 | -57.0641
-17 | -1.0478 | 0.0178 | -0.1313 | -58.8652
-16.5 | -1.0219 | 0.0166 | -0.1284 | -61.5602
-16 | -0.984 | 0.01595 | -0.1269 | -61.6928
-15.5 | -0.9555 | 0.01483 | -0.1241 | -64.4302
-15 | -0.9301 | 0.01339 | -0.1207 | -69.4623
-14.5 | -0.8908 | 0.01277 | -0.1191 | -69.7572
-14 | -0.8494 | 0.01224 | -0.1178 | -69.3954
-13.5 | -0.8056 | 0.01177 | -0.1169 | -68.4452
-13 | -0.7615 | 0.01135 | -0.1159 | -67.0925
-12.5 | -0.7178 | 0.01091 | -0.1148 | -65.7929
-12 | -0.6725 | 0.0105 | -0.1139 | -64.0476
-11.5 | -0.6268 | 0.01009 | -0.1131 | -62.1209
-11 | -0.5813 | 0.00968 | -0.1122 | -60.0517
-10.5 | -0.5351 | 0.00934 | -0.1113 | -57.2912
-10 | -0.4869 | 0.00902 | -0.1108 | -53.98
-9.5 | -0.4381 | 0.0087 | -0.1104 | -50.3563
-9 | -0.3901 | 0.00834 | -0.1098 | -46.7746
-8.5 | -0.342 | 0.00802 | -0.1091 | -42.6434
-8 | -0.2939 | 0.00769 | -0.1085 | -38.2185
-7.5 | -0.2447 | 0.00742 | -0.108 | -32.9784
-7 | -0.1954 | 0.00718 | -0.1075 | -27.2145
-6.5 | -0.1467 | 0.00696 | -0.1069 | -21.0776
-6 | -0.0972 | 0.00678 | -0.1064 | -14.3363
-5.5 | -0.0481 | 0.00658 | -0.1058 | -7.31
-5 | 0.0013 | 0.00637 | -0.1053 | 0.20408
-4.5 | 0.0513 | 0.00618 | -0.1049 | 8.301
-4 | 0.1 | 0.00598 | -0.1041 | 16.7224
-3.5 | 0.1485 | 0.00579 | -0.1033 | 25.6477
-3 | 0.1945 | 0.00559 | -0.102 | 34.7943
-2.5 | 0.2338 | 0.00539 | -0.0992 | 43.3766
-2 | 0.2707 | 0.00522 | -0.0958 | 51.8582
-1.5 | 0.3155 | 0.005 | -0.0941 | 63.1
-1 | 0.3595 | 0.00476 | -0.0924 | 75.5252
-0.5 | 0.3998 | 0.00449 | -0.0898 | 89.0423
0 | 0.4401 | 0.00422 | -0.0873 | 104.2891
0.5 | 0.455 | 0.00321 | -0.0796 | 141.7445
1 | 0.4988 | 0.00327 | -0.0776 | 152.5382
1.5 | 0.5396 | 0.00346 | -0.0751 | 155.9538
2 | 0.5663 | 0.00365 | -0.0693 | 155.1507
2.5 | 0.5917 | 0.004 | -0.0634 | 147.925
3 | 0.6102 | 0.0045 | -0.0563 | 135.6
3.5 | 0.6336 | 0.00505 | -0.0505 | 125.4653
4 | 0.6568 | 0.00566 | -0.0447 | 116.0424
4.5 | 0.6627 | 0.00669 | -0.0358 | 99.0583
5 | 0.6587 | 0.00807 | -0.0252 | 81.6233
5.5 | 0.659 | 0.00953 | -0.016 | 69.1501
6 | 0.6729 | 0.01076 | -0.0095 | 62.5372
6.5 | 0.6961 | 0.01177 | -0.0048 | 59.1419
7 | 0.7225 | 0.01276 | -0.0008 | 56.6223
7.5 | 0.7504 | 0.01372 | 0.0028 | 54.6939
8 | 0.7766 | 0.01482 | 0.0066 | 52.4022
8.5 | 0.8079 | 0.01576 | 0.0094 | 51.2627
9 | 0.8375 | 0.01682 | 0.0123 | 49.7919
10 | 0.8997 | 0.01895 | 0.0174 | 47.4776
10.5 | 0.9327 | 0.02001 | 0.0194 | 46.6117
11 | 0.9672 | 0.02098 | 0.0212 | 46.101
11.5 | 1.0028 | 0.02194 | 0.0227 | 45.7065
12 | 1.0355 | 0.02307 | 0.0245 | 44.8851
12.5 | 1.0704 | 0.02411 | 0.0259 | 44.3965
13 | 1.1057 | 0.02517 | 0.0272 | 43.9293
13.5 | 1.136 | 0.02649 | 0.029 | 42.8841
14 | 1.1699 | 0.02766 | 0.0302 | 42.2957
14.5 | 1.1993 | 0.02909 | 0.0319 | 41.2272
15 | 1.2291 | 0.03051 | 0.0335 | 40.2852
15.5 | 1.2547 | 0.03228 | 0.0353 | 38.8693
16 | 1.2782 | 0.03415 | 0.0372 | 37.429
16.5 | 1.3013 | 0.03619 | 0.0389 | 35.9574
17 | 1.3228 | 0.03831 | 0.0407 | 34.5288
17.5 | 1.3464 | 0.04041 | 0.042 | 33.3185
18 | 1.3686 | 0.04261 | 0.0433 | 32.1192
19 | 1.4106 | 0.04723 | 0.0457 | 29.8666
19.5 | 1.4272 | 0.05028 | 0.0465 | 28.385
20 | 1.4695 | 0.05413 | 0.0408 | 27.1476

## 99. Re 8M Mach 0.10 (1)
BIGFOIL.COM POLAR EXPORT
NACA67-519 a=0.5
NACA67-519 a=0.5 |  |  |  | Cl Max: | 1.702 | at alpha= | 14 | deg
JavaFoil+Calcfoil stall+Eppler ext transition |  |  |  | L/D Max: | 138.789 | at alpha= | 2.5 | deg
Re: | 8000000 |  |  | Cd Min: | 0.00437 | at alpha= | -0.5 | deg
Mach: | 0.1 |  |  | Cl=0 at alpha= | -3.4048 | deg
|  |  |  | @ Cl=0.1, Cd= | 0.0069622
|  |  |  | @ Cl=0.4, Cd= | 0.0044735
|  |  |  | @ Cl=0.6, Cd= | 0.0049261
alpha (deg) | Cl | Cd | Cm | Cl/Cd
-18 | -0.798 | 0.13008 | -0.013 | -6.132
-17.5 | -0.811 | 0.12342 | -0.014 | -6.569
-17 | -0.821 | 0.11879 | -0.015 | -6.909
-16.5 | -0.83 | 0.11172 | -0.016 | -7.429
-16 | -0.836 | 0.10499 | -0.017 | -7.966
-15.5 | -0.843 | 0.09504 | -0.019 | -8.872
-15 | -0.843 | 0.08981 | -0.02 | -9.384
-14.5 | -0.841 | 0.08285 | -0.021 | -10.154
-14 | -0.839 | 0.07456 | -0.023 | -11.249
-13.5 | -0.86 | 0.05084 | -0.028 | -16.916
-13 | -0.94 | 0.01699 | -0.035 | -55.3
-12.5 | -0.926 | 0.0147 | -0.037 | -62.955
-12 | -0.902 | 0.01353 | -0.039 | -66.637
-11.5 | -0.871 | 0.01295 | -0.04 | -67.23
-11 | -0.834 | 0.012 | -0.042 | -69.51
-10.5 | -0.793 | 0.01128 | -0.043 | -70.319
-10 | -0.749 | 0.01078 | -0.045 | -69.466
-9.5 | -0.703 | 0.01025 | -0.047 | -68.548
-9 | -0.653 | 0.00982 | -0.048 | -66.527
-8.5 | -0.602 | 0.00886 | -0.05 | -67.991
-8 | -0.549 | 0.00851 | -0.051 | -64.471
-7.5 | -0.494 | 0.00819 | -0.053 | -60.283
-7 | -0.437 | 0.0076 | -0.054 | -57.536
-6.5 | -0.379 | 0.00732 | -0.056 | -51.749
-6 | -0.32 | 0.00749 | -0.057 | -42.69
-5.5 | -0.26 | 0.00748 | -0.059 | -34.733
-5 | -0.199 | 0.00739 | -0.06 | -26.891
-4.5 | -0.137 | 0.00728 | -0.062 | -18.819
-4 | -0.075 | 0.00719 | -0.063 | -10.401
-3.5 | -0.012 | 0.00713 | -0.065 | -1.702
-3 | 0.051 | 0.00704 | -0.066 | 7.213
-2.5 | 0.114 | 0.00694 | -0.068 | 16.413
-2 | 0.178 | 0.00656 | -0.069 | 27.1
-1.5 | 0.241 | 0.00612 | -0.071 | 39.429
-1 | 0.305 | 0.00567 | -0.073 | 53.808
-0.5 | 0.37 | 0.00437 | -0.074 | 84.626
0 | 0.428 | 0.00457 | -0.076 | 93.652
0.5 | 0.49 | 0.00469 | -0.078 | 104.561
1 | 0.553 | 0.00482 | -0.079 | 114.525
1.5 | 0.615 | 0.00496 | -0.081 | 124.013
2 | 0.677 | 0.00508 | -0.082 | 133.377
2.5 | 0.739 | 0.00532 | -0.084 | 138.789
3 | 0.8 | 0.00622 | -0.085 | 128.557
3.5 | 0.862 | 0.00672 | -0.087 | 128.179
4 | 0.917 | 0.00723 | -0.088 | 126.895
4.5 | 0.976 | 0.00817 | -0.089 | 119.452
5 | 1.035 | 0.00887 | -0.091 | 116.613
5.5 | 1.093 | 0.00958 | -0.092 | 114.043
6 | 1.149 | 0.01052 | -0.094 | 109.254
6.5 | 1.206 | 0.01131 | -0.095 | 106.612
7 | 1.261 | 0.01267 | -0.097 | 99.479
7.5 | 1.314 | 0.01328 | -0.098 | 98.94
8 | 1.364 | 0.01389 | -0.1 | 98.2
8.5 | 1.413 | 0.01443 | -0.101 | 97.891
9 | 1.458 | 0.01503 | -0.102 | 97.034
9.5 | 1.502 | 0.01562 | -0.104 | 96.167
10 | 1.542 | 0.01624 | -0.105 | 94.928
10.5 | 1.579 | 0.01745 | -0.107 | 90.484
11 | 1.612 | 0.01819 | -0.108 | 88.621
11.5 | 1.639 | 0.01897 | -0.109 | 86.382
12 | 1.661 | 0.01984 | -0.111 | 83.702
12.5 | 1.679 | 0.02076 | -0.112 | 80.856
13 | 1.691 | 0.02162 | -0.113 | 78.229
13.5 | 1.699 | 0.02268 | -0.115 | 74.922
14 | 1.702 | 0.02365 | -0.116 | 71.967
14.5 | 1.699 | 0.02486 | -0.117 | 68.366
15 | 1.692 | 0.02606 | -0.118 | 64.939
15.5 | 1.681 | 0.02737 | -0.119 | 61.392
16 | 1.664 | 0.02871 | -0.121 | 57.973
16.5 | 1.644 | 0.03005 | -0.122 | 54.695
17 | 1.619 | 0.03175 | -0.123 | 51.005
17.5 | 1.591 | 0.03371 | -0.124 | 47.189
18 | 1.559 | 0.03615 | -0.125 | 43.134
18.5 | 1.525 | 0.03815 | -0.126 | 39.985
19 | 1.489 | 0.04025 | -0.127 | 37.001

## 100. Re 8M Mach 0.10 (2)
BIGFOIL.COM POLAR EXPORT
NACA67-519 a=0.5
NACA67-519 a=0.5 |  |  |  | Cl Max: | 1.4637 | at alpha= | 20 | deg
XFOIL ncrit=9 |  |  |  | L/D Max: | 155.764 | at alpha= | 1.5 | deg
Re: | 8000000 |  |  | Cd Min: | 0.05561 | at alpha= | 20 | deg
Mach: | 0.1 |  |  | Cl=0 at alpha= | -5.0509 | deg
|  |  |  | @ Cl=0.1, Cd= | 0.0060187
|  |  |  | @ Cl=0.4, Cd= | 0.0045308
|  |  |  | @ Cl=0.6, Cd= | 0.0042675
alpha (deg) | Cl | Cd | Cm | Cl/Cd
-19.5 | -1.1484 | 0.02635 | -0.1499 | -43.5825
-19 | -1.1354 | 0.02425 | -0.1469 | -46.8206
-18.5 | -1.1178 | 0.02251 | -0.1439 | -49.6579
-18 | -1.0947 | 0.02107 | -0.1412 | -51.9554
-17.5 | -1.0747 | 0.01953 | -0.1379 | -55.0282
-17 | -1.0477 | 0.01835 | -0.1352 | -57.0954
-16 | -0.9857 | 0.01632 | -0.1303 | -60.3983
-15.5 | -0.9539 | 0.01532 | -0.1278 | -62.265
-15 | -0.9326 | 0.01368 | -0.1237 | -68.1725
-14.5 | -0.8927 | 0.01302 | -0.122 | -68.5637
-14 | -0.8525 | 0.01241 | -0.1204 | -68.6946
-13.5 | -0.8087 | 0.01191 | -0.1192 | -67.9009
-13 | -0.7639 | 0.01147 | -0.1182 | -66.5998
-12.5 | -0.7193 | 0.01105 | -0.1171 | -65.095
-12 | -0.6743 | 0.01061 | -0.116 | -63.5533
-11.5 | -0.6281 | 0.01019 | -0.115 | -61.6389
-11 | -0.5821 | 0.00977 | -0.114 | -59.5803
-10.5 | -0.5353 | 0.00942 | -0.1132 | -56.8259
-10 | -0.4873 | 0.00908 | -0.1125 | -53.6674
-9.5 | -0.4379 | 0.00876 | -0.112 | -49.9886
-9 | -0.3893 | 0.0084 | -0.1114 | -46.3452
-8.5 | -0.3405 | 0.00808 | -0.1108 | -42.1411
-8 | -0.2923 | 0.00775 | -0.1101 | -37.7161
-7.5 | -0.2431 | 0.00746 | -0.1095 | -32.5871
-7 | -0.1933 | 0.00722 | -0.109 | -26.7729
-6.5 | -0.144 | 0.007 | -0.1084 | -20.5714
-6 | -0.0946 | 0.00681 | -0.1078 | -13.8913
-5.5 | -0.045 | 0.00661 | -0.1072 | -6.8079
-5 | 0.0051 | 0.0064 | -0.1067 | 0.79688
-4.5 | 0.0551 | 0.00621 | -0.1062 | 8.8728
-4 | 0.1044 | 0.006 | -0.1056 | 17.4
-3.5 | 0.153 | 0.00581 | -0.1047 | 26.3339
-3 | 0.1997 | 0.00562 | -0.1034 | 35.5338
-2.5 | 0.24 | 0.0054 | -0.1008 | 44.4444
-2 | 0.2754 | 0.00523 | -0.097 | 52.6577
-1.5 | 0.3197 | 0.00501 | -0.0952 | 63.8124
-1 | 0.3632 | 0.00477 | -0.0932 | 76.1426
-0.5 | 0.4032 | 0.00451 | -0.0906 | 89.4013
0 | 0.4432 | 0.00424 | -0.0879 | 104.5283
0.5 | 0.4578 | 0.00323 | -0.08 | 141.7337
1 | 0.5009 | 0.00328 | -0.0779 | 152.7134
1.5 | 0.5405 | 0.00347 | -0.075 | 155.7637
2 | 0.5646 | 0.00368 | -0.0686 | 153.4239
2.5 | 0.5914 | 0.00404 | -0.063 | 146.3861
3 | 0.6103 | 0.00454 | -0.0559 | 134.4273
3.5 | 0.6324 | 0.00512 | -0.0497 | 123.5156
4 | 0.6568 | 0.00573 | -0.0442 | 114.6248
4.5 | 0.6624 | 0.00678 | -0.0351 | 97.6991
5 | 0.6603 | 0.00814 | -0.0249 | 81.1179
5.5 | 0.6603 | 0.00961 | -0.0155 | 68.7097
6 | 0.673 | 0.01089 | -0.0088 | 61.7998
6.5 | 0.6945 | 0.01197 | -0.0038 | 58.0201
7.5 | 0.7496 | 0.01393 | 0.0038 | 53.8119
8 | 0.7765 | 0.01501 | 0.0074 | 51.7322
8.5 | 0.8081 | 0.01596 | 0.0103 | 50.6328
9 | 0.8363 | 0.0171 | 0.0135 | 48.9064
9.5 | 0.8662 | 0.01822 | 0.0163 | 47.5412
10 | 0.8986 | 0.01928 | 0.0186 | 46.6079
10.5 | 0.9326 | 0.02032 | 0.0206 | 45.8957
11 | 0.968 | 0.02129 | 0.0223 | 45.4674
11.5 | 1.0012 | 0.02239 | 0.0242 | 44.7164
12 | 1.0359 | 0.02345 | 0.0258 | 44.1748
12.5 | 1.0718 | 0.02449 | 0.0272 | 43.7648
13.5 | 1.1372 | 0.02695 | 0.0304 | 42.1967
14 | 1.1694 | 0.02827 | 0.0319 | 41.3654
14.5 | 1.2003 | 0.02965 | 0.0335 | 40.4823
15 | 1.2291 | 0.03119 | 0.0352 | 39.4069
15.5 | 1.2554 | 0.03297 | 0.0369 | 38.077
16 | 1.2751 | 0.03515 | 0.0393 | 36.276
16.5 | 1.3025 | 0.03695 | 0.0407 | 35.2503
17 | 1.3222 | 0.03928 | 0.0426 | 33.6609
17.5 | 1.345 | 0.04153 | 0.044 | 32.3862
18 | 1.3693 | 0.04363 | 0.0452 | 31.3844
18.5 | 1.3898 | 0.04611 | 0.0464 | 30.141
19 | 1.4084 | 0.04869 | 0.0478 | 28.9259
19.5 | 1.4212 | 0.05175 | 0.0494 | 27.4628
20 | 1.4637 | 0.05561 | 0.0438 | 26.3208

## 101. Re 8M Mach 0.25 (1)
BIGFOIL.COM POLAR EXPORT
NACA67-519 a=0.5
NACA67-519 a=0.5 |  |  |  | Cl Max: | 1.652 | at alpha= | 12.5 | deg
JavaFoil+Calcfoil stall+Eppler ext transition |  |  |  | L/D Max: | 138.218 | at alpha= | 2.5 | deg
Re: | 8000000 |  |  | Cd Min: | 0.00446 | at alpha= | -0.5 | deg
Mach: | 0.25 |  |  | Cl=0 at alpha= | -3.4062 | deg
|  |  |  | @ Cl=0.1, Cd= | 0.007114
|  |  |  | @ Cl=0.4, Cd= | 0.0045414
|  |  |  | @ Cl=0.6, Cd= | 0.0050322
alpha (deg) | Cl | Cd | Cm | Cl/Cd
-16.5 | -0.626 | 0.12309 | -0.015 | -5.086
-16 | -0.66 | 0.11766 | -0.016 | -5.61
-15.5 | -0.69 | 0.1114 | -0.017 | -6.194
-15 | -0.714 | 0.10401 | -0.018 | -6.869
-14.5 | -0.734 | 0.09691 | -0.019 | -7.57
-14 | -0.747 | 0.09077 | -0.02 | -8.225
-13.5 | -0.756 | 0.08202 | -0.022 | -9.222
-13 | -0.757 | 0.07703 | -0.024 | -9.828
-12.5 | -0.763 | 0.06383 | -0.027 | -11.954
-12 | -0.787 | 0.04061 | -0.033 | -19.389
-11.5 | -0.843 | 0.01646 | -0.041 | -51.204
-11 | -0.824 | 0.01329 | -0.043 | -61.952
-10.5 | -0.79 | 0.0122 | -0.044 | -64.734
-10 | -0.751 | 0.01145 | -0.046 | -65.537
-9.5 | -0.707 | 0.0108 | -0.048 | -65.476
-9 | -0.661 | 0.01029 | -0.049 | -64.18
-8.5 | -0.611 | 0.00926 | -0.051 | -65.956
-8 | -0.558 | 0.00889 | -0.053 | -62.829
-7.5 | -0.503 | 0.00814 | -0.054 | -61.824
-7 | -0.446 | 0.00813 | -0.056 | -54.87
-6.5 | -0.387 | 0.00786 | -0.057 | -49.311
-6 | -0.327 | 0.00769 | -0.059 | -42.549
-5.5 | -0.266 | 0.00764 | -0.06 | -34.816
-5 | -0.204 | 0.00755 | -0.062 | -26.975
-4.5 | -0.14 | 0.00745 | -0.063 | -18.862
-4 | -0.077 | 0.00734 | -0.065 | -10.446
-3.5 | -0.012 | 0.00727 | -0.066 | -1.711
-3 | 0.052 | 0.00721 | -0.068 | 7.227
-2.5 | 0.117 | 0.00708 | -0.07 | 16.511
-2 | 0.183 | 0.00669 | -0.071 | 27.277
-1.5 | 0.248 | 0.00626 | -0.073 | 39.586
-1 | 0.313 | 0.00578 | -0.074 | 54.182
-0.5 | 0.38 | 0.00446 | -0.076 | 85.368
0 | 0.439 | 0.0047 | -0.078 | 93.321
0.5 | 0.503 | 0.0048 | -0.08 | 104.85
1 | 0.567 | 0.00496 | -0.081 | 114.406
1.5 | 0.631 | 0.0051 | -0.083 | 123.768
2 | 0.695 | 0.00523 | -0.084 | 132.807
2.5 | 0.759 | 0.00549 | -0.086 | 138.218
3 | 0.821 | 0.00647 | -0.087 | 126.93
3.5 | 0.885 | 0.00698 | -0.089 | 126.698
4 | 0.941 | 0.00754 | -0.09 | 124.749
4.5 | 1.001 | 0.00852 | -0.092 | 117.584
5 | 1.061 | 0.00927 | -0.093 | 114.461
5.5 | 1.12 | 0.01005 | -0.095 | 111.427
6 | 1.178 | 0.01118 | -0.096 | 105.424
6.5 | 1.235 | 0.01186 | -0.098 | 104.149
7 | 1.291 | 0.01333 | -0.099 | 96.851
7.5 | 1.345 | 0.01405 | -0.101 | 95.682
8 | 1.394 | 0.01462 | -0.102 | 95.348
8.5 | 1.442 | 0.01523 | -0.104 | 94.642
9 | 1.486 | 0.01589 | -0.105 | 93.537
9.5 | 1.526 | 0.01657 | -0.107 | 92.116
10 | 1.563 | 0.01728 | -0.108 | 90.439
10.5 | 1.595 | 0.01868 | -0.109 | 85.386
11 | 1.621 | 0.01954 | -0.111 | 82.973
11.5 | 1.638 | 0.02047 | -0.112 | 80.025
12 | 1.649 | 0.02153 | -0.114 | 76.594
12.5 | 1.652 | 0.02253 | -0.115 | 73.347
13 | 1.648 | 0.02369 | -0.116 | 69.556
13.5 | 1.636 | 0.02499 | -0.117 | 65.452
14 | 1.615 | 0.02622 | -0.119 | 61.592
14.5 | 1.586 | 0.02774 | -0.12 | 57.171
15 | 1.549 | 0.02966 | -0.121 | 52.217
15.5 | 1.504 | 0.03148 | -0.122 | 47.777
16 | 1.451 | 0.03357 | -0.123 | 43.225
16.5 | 1.391 | 0.03615 | -0.124 | 38.474
17 | 1.325 | 0.03845 | -0.125 | 34.45
17.5 | 1.251 | 0.04131 | -0.126 | 30.293

## 102. Re 8M Mach 0.25 (2)
BIGFOIL.COM POLAR EXPORT
NACA67-519 a=0.5
NACA67-519 a=0.5 |  |  |  | Cl Max: | 1.4238 | at alpha= | 20 | deg
XFOIL ncrit=9 |  |  |  | L/D Max: | 153.735 | at alpha= | 1 | deg
Re: | 8000000 |  |  | Cd Min: | 0.06453 | at alpha= | 20 | deg
Mach: | 0.25 |  |  | Cl=0 at alpha= | -5.2344 | deg
|  |  |  | @ Cl=0.1, Cd= | 0.006263
|  |  |  | @ Cl=0.4, Cd= | 0.004731
|  |  |  | @ Cl=0.6, Cd= | 0.0045897
alpha (deg) | Cl | Cd | Cm | Cl/Cd
-20 | -0.9799 | 0.04973 | -0.1721 | -19.7044
-19.5 | -1.0214 | 0.04039 | -0.175 | -25.2884
-19 | -1.045 | 0.03437 | -0.1736 | -30.4044
-18.5 | -1.0488 | 0.03047 | -0.1708 | -34.4207
-18 | -1.0434 | 0.02748 | -0.1674 | -37.9694
-17.5 | -1.0503 | 0.0241 | -0.1622 | -43.5809
-17 | -1.0292 | 0.02228 | -0.1585 | -46.1939
-16.5 | -1.0105 | 0.02041 | -0.1543 | -49.51
-16 | -0.9871 | 0.01879 | -0.1503 | -52.5333
-15.5 | -0.9574 | 0.01748 | -0.1467 | -54.7712
-15 | -0.9259 | 0.01629 | -0.1431 | -56.8386
-14.5 | -0.8901 | 0.01524 | -0.14 | -58.4055
-14 | -0.8659 | 0.01358 | -0.1354 | -63.7629
-13.5 | -0.8222 | 0.01288 | -0.1331 | -63.8354
-13 | -0.7783 | 0.01224 | -0.1309 | -63.5866
-12.5 | -0.7316 | 0.01171 | -0.1291 | -62.4765
-12 | -0.6831 | 0.01126 | -0.1277 | -60.6661
-11.5 | -0.6351 | 0.01079 | -0.1261 | -58.8601
-11 | -0.5881 | 0.01029 | -0.1244 | -57.1526
-10.5 | -0.5385 | 0.00987 | -0.1232 | -54.5593
-10 | -0.4877 | 0.00947 | -0.1222 | -51.4995
-9.5 | -0.4367 | 0.00909 | -0.1212 | -48.0418
-9 | -0.3857 | 0.00875 | -0.1203 | -44.08
-8.5 | -0.3353 | 0.00837 | -0.1194 | -40.0597
-8 | -0.2838 | 0.00804 | -0.1186 | -35.2985
-7.5 | -0.2331 | 0.0077 | -0.1177 | -30.2727
-7 | -0.1815 | 0.00745 | -0.117 | -24.3624
-6.5 | -0.1312 | 0.00719 | -0.1161 | -18.2476
-6 | -0.0793 | 0.007 | -0.1155 | -11.3286
-5.5 | -0.0273 | 0.00678 | -0.1149 | -4.0265
-5 | 0.0241 | 0.00655 | -0.1143 | 3.6794
-4.5 | 0.0764 | 0.00636 | -0.1138 | 12.0126
-4 | 0.1275 | 0.00615 | -0.1131 | 20.7317
-3.5 | 0.178 | 0.00596 | -0.1123 | 29.8658
-3 | 0.227 | 0.00576 | -0.1111 | 39.4097
-2.5 | 0.2707 | 0.00553 | -0.1089 | 48.9512
-2 | 0.3112 | 0.00524 | -0.106 | 59.3893
-1.5 | 0.3451 | 0.00507 | -0.1015 | 68.0671
-1 | 0.3842 | 0.00485 | -0.0982 | 79.2165
-0.5 | 0.4227 | 0.00456 | -0.0948 | 92.6974
0 | 0.4602 | 0.00431 | -0.0912 | 106.7749
0.5 | 0.4736 | 0.0034 | -0.0827 | 139.2941
1 | 0.5104 | 0.00332 | -0.0788 | 153.7349
1.5 | 0.5294 | 0.00356 | -0.0709 | 148.7079
2 | 0.5573 | 0.00389 | -0.0652 | 143.2648
2.5 | 0.5884 | 0.00428 | -0.0602 | 137.4766
3 | 0.609 | 0.00483 | -0.0533 | 126.087
3.5 | 0.6325 | 0.00546 | -0.0471 | 115.8425
4 | 0.658 | 0.00611 | -0.0415 | 107.6923
4.5 | 0.6616 | 0.00728 | -0.0318 | 90.8791
5 | 0.6708 | 0.00847 | -0.0235 | 79.1972
5.5 | 0.6623 | 0.01022 | -0.0124 | 64.8043
6 | 0.6741 | 0.01159 | -0.0053 | 58.1622
6.5 | 0.6972 | 0.01271 | -0.0003 | 54.8544
7 | 0.72 | 0.0139 | 0.0046 | 51.7986
7.5 | 0.7478 | 0.01499 | 0.0086 | 49.8866
8 | 0.7741 | 0.01619 | 0.0126 | 47.8135
8.5 | 0.8048 | 0.01729 | 0.0158 | 46.5471
9 | 0.8353 | 0.01846 | 0.019 | 45.2492
9.5 | 0.8613 | 0.01985 | 0.0226 | 43.3904
10 | 0.8965 | 0.02094 | 0.0249 | 42.8128
10.5 | 0.9307 | 0.02215 | 0.0271 | 42.0181
11.5 | 1.002 | 0.02446 | 0.031 | 40.9648
12 | 1.037 | 0.02569 | 0.0329 | 40.3659
12.5 | 1.0743 | 0.02686 | 0.0344 | 39.9963
13 | 1.108 | 0.02829 | 0.0363 | 39.1658
13.5 | 1.141 | 0.02972 | 0.0382 | 38.3917
14 | 1.173 | 0.03129 | 0.0401 | 37.488
14.5 | 1.2035 | 0.033 | 0.042 | 36.4697
15 | 1.2287 | 0.03504 | 0.0443 | 35.0656
15.5 | 1.2524 | 0.03728 | 0.0466 | 33.5944
16 | 1.2728 | 0.03981 | 0.0489 | 31.9719
16.5 | 1.2986 | 0.04209 | 0.0506 | 30.8529
17 | 1.3214 | 0.04467 | 0.0523 | 29.5814
17.5 | 1.3434 | 0.04733 | 0.0539 | 28.3837
18 | 1.3683 | 0.04993 | 0.055 | 27.4044
18.5 | 1.3839 | 0.05324 | 0.0566 | 25.9936
19.5 | 1.4099 | 0.06062 | 0.0592 | 23.258
20 | 1.4238 | 0.06453 | 0.0597 | 22.0642

## 103. Re 8M Mach 0.50 (1)
BIGFOIL.COM POLAR EXPORT
NACA67-519 a=0.5
NACA67-519 a=0.5 |  |  |  | Cl Max: | 1.533 | at alpha= | 9 | deg
JavaFoil+Calcfoil stall+Eppler ext transition |  |  |  | L/D Max: | 137.367 | at alpha= | 2.5 | deg
Re: | 8000000 |  |  | Cd Min: | 0.00501 | at alpha= | 0 | deg
Mach: | 0.5 |  |  | Cl=0 at alpha= | -3.4028 | deg
|  |  |  | @ Cl=0.1, Cd= | 0.0077808
|  |  |  | @ Cl=0.4, Cd= | 0.0060347
|  |  |  | @ Cl=0.6, Cd= | 0.0053356
alpha (deg) | Cl | Cd | Cm | Cl/Cd
-20 | -0.957 | 0.14806 | -0.013 | -6.461
-19.5 | -0.925 | 0.14498 | -0.013 | -6.38
-19 | -0.894 | 0.14388 | -0.013 | -6.21
-18.5 | -0.865 | 0.1384 | -0.014 | -6.251
-18 | -0.837 | 0.13356 | -0.015 | -6.266
-17.5 | -0.81 | 0.13517 | -0.016 | -5.996
-17 | -0.781 | 0.12719 | -0.017 | -6.144
-16.5 | -0.752 | 0.12228 | -0.017 | -6.149
-16 | -0.722 | 0.11786 | -0.018 | -6.127
-15.5 | -0.694 | 0.11045 | -0.019 | -6.283
-15 | -0.666 | 0.10879 | -0.019 | -6.119
-14.5 | -0.637 | 0.10913 | -0.02 | -5.841
-14 | -0.609 | 0.09943 | -0.021 | -6.124
-13.5 | -0.578 | 0.10955 | -0.02 | -5.279
-13 | -0.552 | 0.08864 | -0.023 | -6.224
-12.5 | -0.523 | 0.08097 | -0.024 | -6.464
-12 | -0.496 | 0.07423 | -0.025 | -6.68
-11.5 | -0.465 | 0.08724 | -0.024 | -5.329
-11 | -0.436 | 0.07743 | -0.024 | -5.633
-10.5 | -0.408 | 0.08255 | -0.025 | -4.937
-10 | -0.378 | 0.08146 | -0.025 | -4.646
-9.5 | -0.35 | 0.06858 | -0.027 | -5.109
-9 | -0.322 | 0.06157 | -0.029 | -5.232
-8.5 | -0.473 | 0.05129 | -0.034 | -9.229
-8 | -0.556 | 0.01181 | -0.058 | -47.038
-7.5 | -0.522 | 0.01019 | -0.06 | -51.254
-7 | -0.474 | 0.00955 | -0.061 | -49.654
-6.5 | -0.418 | 0.00904 | -0.063 | -46.243
-6 | -0.357 | 0.00864 | -0.065 | -41.269
-5.5 | -0.292 | 0.00851 | -0.067 | -34.317
-5 | -0.225 | 0.00832 | -0.068 | -26.985
-4.5 | -0.155 | 0.0082 | -0.07 | -18.948
-4 | -0.085 | 0.00806 | -0.072 | -10.546
-3.5 | -0.014 | 0.00795 | -0.074 | -1.737
-3 | 0.058 | 0.00781 | -0.075 | 7.415
-2.5 | 0.13 | 0.00776 | -0.077 | 16.742
-2 | 0.203 | 0.0076 | -0.079 | 26.754
-1.5 | 0.276 | 0.00695 | -0.081 | 39.691
-1 | 0.349 | 0.00637 | -0.082 | 54.754
-0.5 | 0.422 | 0.00589 | -0.084 | 71.658
0 | 0.489 | 0.00501 | -0.087 | 97.671
0.5 | 0.56 | 0.00518 | -0.088 | 108.07
1 | 0.632 | 0.00546 | -0.09 | 115.607
1.5 | 0.703 | 0.00565 | -0.092 | 124.353
2 | 0.774 | 0.00583 | -0.094 | 132.73
2.5 | 0.845 | 0.00615 | -0.096 | 137.367
3 | 0.915 | 0.00742 | -0.097 | 123.301
3.5 | 0.985 | 0.00808 | -0.099 | 121.954
4 | 1.045 | 0.00934 | -0.101 | 111.883
4.5 | 1.111 | 0.01026 | -0.102 | 108.273
5 | 1.176 | 0.01124 | -0.104 | 104.638
5.5 | 1.239 | 0.01265 | -0.106 | 97.969
6 | 1.3 | 0.0138 | -0.107 | 94.251
6.5 | 1.359 | 0.01577 | -0.109 | 86.177
7 | 1.414 | 0.01681 | -0.111 | 84.121
7.5 | 1.464 | 0.01768 | -0.112 | 82.789
8 | 1.502 | 0.01867 | -0.114 | 80.441
8.5 | 1.527 | 0.01969 | -0.115 | 77.534
9 | 1.533 | 0.02171 | -0.117 | 70.621
9.5 | 1.508 | 0.02323 | -0.118 | 64.921
10 | 1.412 | 0.02535 | -0.12 | 55.721
10.5 | 0.944 | 0.02793 | -0.121 | 33.821
11 | 0.973 | 0.03216 | -0.122 | 30.254
11.5 | 0.845 | 0.08477 | -0.066 | 9.972
12 | 1.039 | 0.03222 | -0.126 | 32.261
12.5 | 0.905 | 0.09021 | -0.075 | 10.035
13 | 0.934 | 0.09837 | -0.077 | 9.491
13.5 | 0.963 | 0.09531 | -0.08 | 10.104
14 | 1.16 | 0.04171 | -0.131 | 27.815

## 104. Re 8M Mach 0.50 (2)
BIGFOIL.COM POLAR EXPORT
NACA67-519 a=0.5
NACA67-519 a=0.5 |  |  |  | Cl Max: | 1.2755 | at alpha= | 16 | deg
XFOIL ncrit=9 |  |  |  | L/D Max: | 109.457 | at alpha= | 0 | deg
Re: | 8000000 |  |  | Cd Min: | 0.14185 | at alpha= | 20 | deg
Mach: | 0.5 |  |  | Cl=0 at alpha= | -5.8798 | deg
|  |  |  | @ Cl=0.1, Cd= | 0.0073461
|  |  |  | @ Cl=0.4, Cd= | 0.0061506
|  |  |  | @ Cl=0.6, Cd= | 0.0071077
alpha (deg) | Cl | Cd | Cm | Cl/Cd
-16 | -0.2702 | 0.0957 | -0.1791 | -2.8234
-15.5 | -0.2957 | 0.08517 | -0.1859 | -3.4719
-15 | -0.3148 | 0.07578 | -0.1918 | -4.1541
-14.5 | -0.3498 | 0.0648 | -0.1986 | -5.3981
-14 | -0.3745 | 0.0541 | -0.2049 | -6.9224
-13.5 | -0.4007 | 0.04282 | -0.2133 | -9.3578
-13 | -0.4311 | 0.0354 | -0.2142 | -12.178
-12.5 | -0.4826 | 0.02876 | -0.2094 | -16.7803
-12 | -0.517 | 0.02394 | -0.2015 | -21.5957
-11.5 | -0.5609 | 0.01899 | -0.1905 | -29.5366
-11 | -0.5635 | 0.01562 | -0.1813 | -36.0755
-10.5 | -0.5406 | 0.01318 | -0.1736 | -41.0167
-10 | -0.4929 | 0.01183 | -0.1682 | -41.6653
-9.5 | -0.4364 | 0.01094 | -0.1642 | -39.8903
-9 | -0.3759 | 0.01033 | -0.1611 | -36.3892
-8.5 | -0.3154 | 0.00978 | -0.1584 | -32.2495
-8 | -0.2552 | 0.0093 | -0.1559 | -27.4409
-7.5 | -0.1947 | 0.00888 | -0.1539 | -21.9257
-7 | -0.1346 | 0.00852 | -0.152 | -15.7981
-6.5 | -0.075 | 0.00818 | -0.1503 | -9.1687
-6 | -0.0145 | 0.00786 | -0.149 | -1.8448
-5.5 | 0.0458 | 0.00759 | -0.1479 | 6.0343
-5 | 0.1058 | 0.00732 | -0.1469 | 14.4536
-4.5 | 0.166 | 0.00708 | -0.146 | 23.4463
-4 | 0.2252 | 0.00686 | -0.1451 | 32.828
-3.5 | 0.2815 | 0.00665 | -0.1438 | 42.3308
-3 | 0.339 | 0.00645 | -0.1428 | 52.5581
-2.5 | 0.3941 | 0.00619 | -0.1413 | 63.6672
-2 | 0.442 | 0.00587 | -0.1385 | 75.2981
-1.5 | 0.4843 | 0.00559 | -0.1345 | 86.6369
-1 | 0.519 | 0.00523 | -0.1289 | 99.2352
-0.5 | 0.521 | 0.00498 | -0.116 | 104.6185
0 | 0.5243 | 0.00479 | -0.1033 | 109.4572
1 | 0.4615 | 0.00429 | -0.0638 | 107.5758
1.5 | 0.491 | 0.0048 | -0.0571 | 102.2917
2 | 0.5223 | 0.00537 | -0.0508 | 97.2626
2.5 | 0.5508 | 0.00612 | -0.0443 | 90
3 | 0.587 | 0.00672 | -0.0392 | 87.3512
3.5 | 0.6155 | 0.00757 | -0.0328 | 81.3078
4 | 0.6505 | 0.00835 | -0.0278 | 77.9042
4.5 | 0.6733 | 0.00942 | -0.0206 | 71.4756
5 | 0.6994 | 0.0105 | -0.0142 | 66.6095
5.5 | 0.6892 | 0.0125 | -0.0018 | 55.136
6 | 0.6895 | 0.01445 | 0.0083 | 47.7163
6.5 | 0.7029 | 0.01622 | 0.0159 | 43.3354
7 | 0.7242 | 0.01784 | 0.022 | 40.5942
7.5 | 0.7467 | 0.0196 | 0.0277 | 38.0969
8 | 0.772 | 0.02134 | 0.0328 | 36.1762
8.5 | 0.7992 | 0.02309 | 0.0375 | 34.6124
9.5 | 0.8496 | 0.02716 | 0.0467 | 31.2813
10 | 0.8869 | 0.02885 | 0.0498 | 30.7418
10.5 | 0.9264 | 0.03055 | 0.0525 | 30.3241
11 | 0.9657 | 0.03232 | 0.0552 | 29.8793
11.5 | 1.0045 | 0.03424 | 0.0579 | 29.337
12 | 1.0419 | 0.03634 | 0.0607 | 28.6709
12.5 | 1.0827 | 0.03832 | 0.0631 | 28.2542
13 | 1.1188 | 0.04066 | 0.0659 | 27.516
13.5 | 1.1525 | 0.04327 | 0.0688 | 26.6351
14 | 1.1827 | 0.04618 | 0.0717 | 25.6107
14.5 | 1.2102 | 0.04944 | 0.0746 | 24.4782
15 | 1.2361 | 0.05304 | 0.0773 | 23.3051
15.5 | 1.2598 | 0.05692 | 0.08 | 22.1328
16 | 1.2755 | 0.06164 | 0.0825 | 20.6927
17 | 1.2567 | 0.07591 | 0.0855 | 16.5551
17.5 | 1.2266 | 0.08556 | 0.0845 | 14.3361
18 | 1.1965 | 0.09589 | 0.0817 | 12.4778
18.5 | 1.164 | 0.10702 | 0.0774 | 10.8765
19 | 1.1331 | 0.11847 | 0.0719 | 9.5644
19.5 | 1.1011 | 0.13049 | 0.0653 | 8.4382
20 | 1.0775 | 0.14185 | 0.0586 | 7.5961

## 105. Re 10M Mach 0.00 (1)
BIGFOIL.COM POLAR EXPORT
NACA67-519 a=0.5
NACA67-519 a=0.5 |  |  |  | Cl Max: | 1.714 | at alpha= | 14.5 | deg
JavaFoil+Calcfoil stall+Eppler ext transition |  |  |  | L/D Max: | 124.148 | at alpha= | 1.5 | deg
Re: | 10000000 |  |  | Cd Min: | 0.00459 | at alpha= | 0.5 | deg
Mach: | 0 |  |  | Cl=0 at alpha= | -3.4048 | deg
|  |  |  | @ Cl=0.1, Cd= | 0.0068052
|  |  |  | @ Cl=0.4, Cd= | 0.0051603
|  |  |  | @ Cl=0.6, Cd= | 0.0048894
alpha (deg) | Cl | Cd | Cm | Cl/Cd
-18.5 | -0.821 | 0.13167 | -0.013 | -6.234
-18 | -0.833 | 0.1248 | -0.014 | -6.673
-17.5 | -0.843 | 0.11832 | -0.015 | -7.124
-17 | -0.852 | 0.1102 | -0.016 | -7.734
-16.5 | -0.858 | 0.10385 | -0.017 | -8.263
-16 | -0.862 | 0.09711 | -0.018 | -8.88
-15.5 | -0.865 | 0.08902 | -0.02 | -9.721
-15 | -0.862 | 0.08403 | -0.021 | -10.263
-14.5 | -0.862 | 0.07484 | -0.023 | -11.519
-14 | -0.864 | 0.06327 | -0.025 | -13.65
-13.5 | -0.965 | 0.01714 | -0.034 | -56.295
-13 | -0.953 | 0.01493 | -0.035 | -63.839
-12.5 | -0.932 | 0.01359 | -0.037 | -68.594
-12 | -0.906 | 0.01264 | -0.039 | -71.698
-11.5 | -0.874 | 0.01214 | -0.04 | -71.943
-11 | -0.835 | 0.01136 | -0.042 | -73.521
-10.5 | -0.794 | 0.01073 | -0.043 | -73.993
-10 | -0.749 | 0.01023 | -0.045 | -73.192
-9.5 | -0.702 | 0.00976 | -0.046 | -71.9
-9 | -0.652 | 0.00938 | -0.048 | -69.503
-8.5 | -0.601 | 0.00851 | -0.049 | -70.603
-8 | -0.548 | 0.00822 | -0.051 | -66.568
-7.5 | -0.492 | 0.00795 | -0.053 | -61.906
-7 | -0.436 | 0.00743 | -0.054 | -58.615
-6.5 | -0.378 | 0.0076 | -0.055 | -49.719
-6 | -0.319 | 0.00745 | -0.057 | -42.778
-5.5 | -0.259 | 0.00734 | -0.058 | -35.259
-5 | -0.198 | 0.00724 | -0.06 | -27.323
-4.5 | -0.136 | 0.00715 | -0.061 | -19.091
-4 | -0.074 | 0.00707 | -0.063 | -10.527
-3.5 | -0.012 | 0.00698 | -0.065 | -1.732
-3 | 0.051 | 0.0069 | -0.066 | 7.329
-2.5 | 0.113 | 0.00678 | -0.068 | 16.732
-2 | 0.177 | 0.00645 | -0.069 | 27.449
-1.5 | 0.24 | 0.00615 | -0.071 | 39.059
-1 | 0.304 | 0.00593 | -0.072 | 51.164
-0.5 | 0.367 | 0.00511 | -0.074 | 71.799
0 | 0.426 | 0.0052 | -0.076 | 81.883
0.5 | 0.488 | 0.00459 | -0.077 | 106.219
1 | 0.55 | 0.00472 | -0.079 | 116.464
1.5 | 0.612 | 0.00493 | -0.08 | 124.148
2 | 0.674 | 0.00544 | -0.082 | 123.831
2.5 | 0.735 | 0.0061 | -0.083 | 120.437
3 | 0.796 | 0.00646 | -0.085 | 123.348
3.5 | 0.857 | 0.00719 | -0.086 | 119.28
4 | 0.913 | 0.00777 | -0.088 | 117.376
4.5 | 0.972 | 0.00834 | -0.089 | 116.587
5 | 1.03 | 0.00893 | -0.091 | 115.328
5.5 | 1.088 | 0.0097 | -0.092 | 112.109
6 | 1.145 | 0.01043 | -0.093 | 109.766
6.5 | 1.201 | 0.01091 | -0.095 | 110.116
7 | 1.256 | 0.01215 | -0.096 | 103.356
7.5 | 1.309 | 0.01274 | -0.098 | 102.738
8 | 1.36 | 0.01328 | -0.099 | 102.382
8.5 | 1.408 | 0.01379 | -0.101 | 102.088
9 | 1.454 | 0.01434 | -0.102 | 101.435
9.5 | 1.498 | 0.01488 | -0.103 | 100.642
10 | 1.539 | 0.01546 | -0.105 | 99.531
10.5 | 1.577 | 0.01655 | -0.106 | 95.248
11 | 1.61 | 0.0173 | -0.108 | 93.063
11.5 | 1.638 | 0.01808 | -0.109 | 90.592
12 | 1.662 | 0.01881 | -0.11 | 88.348
12.5 | 1.682 | 0.01964 | -0.112 | 85.595
13 | 1.697 | 0.02055 | -0.113 | 82.539
13.5 | 1.707 | 0.02145 | -0.114 | 79.581
14 | 1.712 | 0.02246 | -0.115 | 76.24
14.5 | 1.714 | 0.02346 | -0.117 | 73.032
15 | 1.71 | 0.02458 | -0.118 | 69.577
15.5 | 1.702 | 0.02575 | -0.119 | 66.104
16 | 1.69 | 0.02691 | -0.12 | 62.817
16.5 | 1.674 | 0.02829 | -0.121 | 59.194
17 | 1.655 | 0.02971 | -0.122 | 55.71
17.5 | 1.631 | 0.0315 | -0.123 | 51.787
18 | 1.605 | 0.03359 | -0.124 | 47.777
18.5 | 1.576 | 0.03544 | -0.125 | 44.483
19 | 1.546 | 0.03699 | -0.126 | 41.787
19.5 | 1.512 | 0.03912 | -0.127 | 38.658

## 106. Re 10M Mach 0.00 (2)
BIGFOIL.COM POLAR EXPORT
NACA67-519 a=0.5
NACA67-519 a=0.5 |  |  |  | Cl Max: | 1.4584 | at alpha= | 20 | deg
XFOIL ncrit=9 |  |  |  | L/D Max: | 155.785 | at alpha= | 1.5 | deg
Re: | 10000000 |  |  | Cd Min: | 0.05111 | at alpha= | 20 | deg
Mach: | 0 |  |  | Cl=0 at alpha= | -4.9449 | deg
|  |  |  | @ Cl=0.1, Cd= | 0.0056781
|  |  |  | @ Cl=0.4, Cd= | 0.0045036
|  |  |  | @ Cl=0.6, Cd= | 0.00466
alpha (deg) | Cl | Cd | Cm | Cl/Cd
-20 | -1.1941 | 0.02564 | -0.1457 | -46.5718
-19.5 | -1.1768 | 0.02386 | -0.1432 | -49.321
-19 | -1.1592 | 0.02219 | -0.1404 | -52.2397
-18.5 | -1.1369 | 0.02076 | -0.1378 | -54.764
-18 | -1.1117 | 0.01951 | -0.1353 | -56.981
-17.5 | -1.0878 | 0.01824 | -0.1324 | -59.6382
-17 | -1.0582 | 0.01721 | -0.1301 | -61.4875
-16.5 | -1.031 | 0.01607 | -0.1273 | -64.1568
-16 | -0.9949 | 0.01537 | -0.1256 | -64.73
-15.5 | -0.9615 | 0.01451 | -0.1233 | -66.2646
-15 | -0.9403 | 0.01288 | -0.1192 | -73.0047
-14.5 | -0.9004 | 0.01233 | -0.1177 | -73.0251
-14 | -0.8587 | 0.01178 | -0.1164 | -72.8947
-13.5 | -0.8166 | 0.01125 | -0.1152 | -72.5867
-13 | -0.7733 | 0.01083 | -0.114 | -71.4035
-12.5 | -0.7281 | 0.01045 | -0.1131 | -69.6746
-12 | -0.682 | 0.0101 | -0.1124 | -67.5248
-11.5 | -0.6358 | 0.00973 | -0.1116 | -65.3443
-11 | -0.5902 | 0.00931 | -0.1107 | -63.3942
-10.5 | -0.5426 | 0.00895 | -0.11 | -60.6257
-10 | -0.4942 | 0.00862 | -0.1096 | -57.3318
-9.5 | -0.4457 | 0.0083 | -0.109 | -53.6988
-9 | -0.3975 | 0.008 | -0.1084 | -49.6875
-8.5 | -0.3494 | 0.00769 | -0.1078 | -45.4356
-8 | -0.3009 | 0.0074 | -0.1072 | -40.6622
-7.5 | -0.2528 | 0.00711 | -0.1065 | -35.5556
-7 | -0.2039 | 0.00691 | -0.1059 | -29.508
-6.5 | -0.155 | 0.00667 | -0.1053 | -23.2384
-6 | -0.1046 | 0.00647 | -0.105 | -16.1669
-5.5 | -0.0548 | 0.00627 | -0.1045 | -8.74
-5 | -0.0055 | 0.00606 | -0.104 | -0.90759
-4.5 | 0.0444 | 0.00588 | -0.1035 | 7.551
-4 | 0.093 | 0.0057 | -0.1027 | 16.3158
-3.5 | 0.141 | 0.00555 | -0.1018 | 25.4054
-3 | 0.1867 | 0.00539 | -0.1004 | 34.6382
-2.5 | 0.2277 | 0.00522 | -0.0978 | 43.6207
-2 | 0.2689 | 0.00502 | -0.0954 | 53.5657
-1.5 | 0.3158 | 0.00486 | -0.0942 | 64.9794
-0.5 | 0.4032 | 0.00449 | -0.0905 | 89.7996
0 | 0.4453 | 0.00434 | -0.0883 | 102.6037
0.5 | 0.4798 | 0.00421 | -0.0845 | 113.9667
1 | 0.4927 | 0.00328 | -0.0763 | 150.2134
1.5 | 0.5359 | 0.00344 | -0.0743 | 155.7849
2 | 0.5574 | 0.00364 | -0.0674 | 153.1319
2.5 | 0.5787 | 0.00406 | -0.0607 | 142.5369
3 | 0.598 | 0.00462 | -0.0538 | 129.4372
3.5 | 0.623 | 0.00512 | -0.0483 | 121.6797
4 | 0.6273 | 0.00609 | -0.0388 | 103.0049
4.5 | 0.6343 | 0.00714 | -0.0302 | 88.8375
5 | 0.6347 | 0.00847 | -0.0207 | 74.9351
5.5 | 0.6431 | 0.00977 | -0.013 | 65.824
6 | 0.6623 | 0.01088 | -0.0075 | 60.8732
6.5 | 0.6853 | 0.01193 | -0.0028 | 57.4434
7 | 0.7203 | 0.01269 | -0.0003 | 56.7612
7.5 | 0.7519 | 0.01355 | 0.0027 | 55.4908
8 | 0.7788 | 0.01462 | 0.0063 | 53.2695
9 | 0.8448 | 0.01638 | 0.0113 | 51.5751
9.5 | 0.8719 | 0.01756 | 0.0145 | 49.6526
10 | 0.9071 | 0.01846 | 0.0164 | 49.1387
10.5 | 0.9431 | 0.01935 | 0.0181 | 48.739
11 | 0.9765 | 0.0204 | 0.0201 | 47.8676
11.5 | 1.0138 | 0.0213 | 0.0213 | 47.5962
12 | 1.0491 | 0.02229 | 0.0228 | 47.0659
12.5 | 1.083 | 0.02335 | 0.0244 | 46.3812
13 | 1.1191 | 0.02432 | 0.0256 | 46.0156
13.5 | 1.1498 | 0.02564 | 0.0274 | 44.844
14 | 1.1837 | 0.02677 | 0.0287 | 44.2174
14.5 | 1.2136 | 0.02814 | 0.0304 | 43.1272
15 | 1.2414 | 0.02968 | 0.0322 | 41.8261
15.5 | 1.268 | 0.03129 | 0.034 | 40.5241
16 | 1.2902 | 0.03329 | 0.0361 | 38.7564
16.5 | 1.3157 | 0.03508 | 0.0377 | 37.5057
17 | 1.34 | 0.03702 | 0.0392 | 36.1967
17.5 | 1.3629 | 0.03912 | 0.0407 | 34.839
18 | 1.3888 | 0.04103 | 0.0417 | 33.8484
18.5 | 1.4102 | 0.04333 | 0.043 | 32.5456
19 | 1.4297 | 0.04579 | 0.0442 | 31.223
19.5 | 1.4419 | 0.04882 | 0.0459 | 29.535
20 | 1.4584 | 0.05111 | 0.0478 | 28.5345

## 107. Re 10M Mach 0.10 (1)
BIGFOIL.COM POLAR EXPORT
NACA67-519 a=0.5
NACA67-519 a=0.5 |  |  |  | Cl Max: | 1.703 | at alpha= | 14 | deg
JavaFoil+Calcfoil stall+Eppler ext transition |  |  |  | L/D Max: | 124.191 | at alpha= | 1.5 | deg
Re: | 10000000 |  |  | Cd Min: | 0.00464 | at alpha= | 0.5 | deg
Mach: | 0.1 |  |  | Cl=0 at alpha= | -3.4048 | deg
|  |  |  | @ Cl=0.1, Cd= | 0.0068289
|  |  |  | @ Cl=0.4, Cd= | 0.0051673
|  |  |  | @ Cl=0.6, Cd= | 0.0049016
alpha (deg) | Cl | Cd | Cm | Cl/Cd
-18 | -0.798 | 0.1277 | -0.014 | -6.253
-17.5 | -0.812 | 0.1213 | -0.015 | -6.692
-17 | -0.822 | 0.1167 | -0.015 | -7.043
-16.5 | -0.831 | 0.10989 | -0.016 | -7.561
-16 | -0.838 | 0.10274 | -0.017 | -8.155
-15.5 | -0.845 | 0.09259 | -0.019 | -9.127
-15 | -0.845 | 0.08748 | -0.02 | -9.658
-14.5 | -0.845 | 0.07983 | -0.022 | -10.58
-14 | -0.844 | 0.07031 | -0.024 | -12.009
-13.5 | -0.852 | 0.05502 | -0.027 | -15.481
-13 | -0.938 | 0.01707 | -0.035 | -54.92
-12.5 | -0.927 | 0.01399 | -0.037 | -66.291
-12 | -0.903 | 0.01296 | -0.039 | -69.699
-11.5 | -0.872 | 0.01241 | -0.04 | -70.291
-11 | -0.835 | 0.01153 | -0.042 | -72.436
-10.5 | -0.794 | 0.01085 | -0.043 | -73.166
-10 | -0.75 | 0.01035 | -0.045 | -72.453
-9.5 | -0.703 | 0.00984 | -0.047 | -71.489
-9 | -0.654 | 0.00942 | -0.048 | -69.398
-8.5 | -0.603 | 0.00859 | -0.05 | -70.196
-8 | -0.549 | 0.00831 | -0.051 | -66.095
-7.5 | -0.494 | 0.008 | -0.053 | -61.758
-7 | -0.437 | 0.00747 | -0.054 | -58.563
-6.5 | -0.379 | 0.00763 | -0.056 | -49.682
-6 | -0.32 | 0.00748 | -0.057 | -42.766
-5.5 | -0.26 | 0.00739 | -0.059 | -35.173
-5 | -0.199 | 0.00726 | -0.06 | -27.381
-4.5 | -0.137 | 0.00717 | -0.062 | -19.128
-4 | -0.075 | 0.00709 | -0.063 | -10.548
-3.5 | -0.012 | 0.007 | -0.065 | -1.734
-3 | 0.051 | 0.00693 | -0.066 | 7.336
-2.5 | 0.114 | 0.0068 | -0.068 | 16.765
-2 | 0.178 | 0.00647 | -0.07 | 27.509
-1.5 | 0.242 | 0.00617 | -0.071 | 39.134
-1 | 0.305 | 0.00595 | -0.073 | 51.277
-0.5 | 0.369 | 0.00512 | -0.074 | 71.995
0 | 0.428 | 0.00521 | -0.076 | 82.08
0.5 | 0.49 | 0.00464 | -0.078 | 105.808
1 | 0.553 | 0.00475 | -0.079 | 116.307
1.5 | 0.615 | 0.00495 | -0.081 | 124.191
2 | 0.677 | 0.00547 | -0.082 | 123.819
2.5 | 0.738 | 0.00612 | -0.084 | 120.574
3 | 0.8 | 0.0065 | -0.085 | 123.061
3.5 | 0.862 | 0.00724 | -0.087 | 119.053
4 | 0.917 | 0.00784 | -0.088 | 116.916
4.5 | 0.977 | 0.00841 | -0.09 | 116.099
5 | 1.035 | 0.00902 | -0.091 | 114.81
5.5 | 1.093 | 0.00981 | -0.092 | 111.464
6 | 1.15 | 0.01052 | -0.094 | 109.338
6.5 | 1.206 | 0.01158 | -0.095 | 104.145
7 | 1.261 | 0.01226 | -0.097 | 102.848
7.5 | 1.315 | 0.01287 | -0.098 | 102.176
8 | 1.365 | 0.0134 | -0.1 | 101.898
8.5 | 1.414 | 0.0139 | -0.101 | 101.713
9 | 1.46 | 0.01448 | -0.103 | 100.811
9.5 | 1.503 | 0.01506 | -0.104 | 99.82
10 | 1.543 | 0.01563 | -0.105 | 98.731
10.5 | 1.58 | 0.0168 | -0.107 | 94.087
11 | 1.613 | 0.01752 | -0.108 | 92.049
11.5 | 1.64 | 0.01829 | -0.109 | 89.638
12 | 1.662 | 0.01908 | -0.111 | 87.092
12.5 | 1.68 | 0.01995 | -0.112 | 84.202
13 | 1.692 | 0.02086 | -0.113 | 81.147
13.5 | 1.7 | 0.0218 | -0.115 | 78.006
14 | 1.703 | 0.02277 | -0.116 | 74.794
14.5 | 1.701 | 0.02392 | -0.117 | 71.105
15 | 1.694 | 0.02502 | -0.118 | 67.698
15.5 | 1.682 | 0.02624 | -0.12 | 64.095
16 | 1.666 | 0.02749 | -0.121 | 60.598
16.5 | 1.645 | 0.0289 | -0.122 | 56.928
17 | 1.621 | 0.03055 | -0.123 | 53.051
17.5 | 1.592 | 0.03233 | -0.124 | 49.262
18 | 1.561 | 0.03455 | -0.125 | 45.173
18.5 | 1.527 | 0.03678 | -0.126 | 41.514
19 | 1.491 | 0.03887 | -0.127 | 38.343

## 108. Re 10M Mach 0.10 (2)
BIGFOIL.COM POLAR EXPORT
NACA67-519 a=0.5
NACA67-519 a=0.5 |  |  |  | Cl Max: | 1.457 | at alpha= | 20 | deg
XFOIL ncrit=9 |  |  |  | L/D Max: | 155.449 | at alpha= | 1.5 | deg
Re: | 10000000 |  |  | Cd Min: | 0.0529 | at alpha= | 20 | deg
Mach: | 0.1 |  |  | Cl=0 at alpha= | -4.9792 | deg
|  |  |  | @ Cl=0.1, Cd= | 0.0057211
|  |  |  | @ Cl=0.4, Cd= | 0.0045306
|  |  |  | @ Cl=0.6, Cd= | 0.0047382
alpha (deg) | Cl | Cd | Cm | Cl/Cd
-20 | -1.1837 | 0.02715 | -0.151 | -43.5985
-19.5 | -1.1688 | 0.02511 | -0.1484 | -46.5472
-19 | -1.151 | 0.02333 | -0.1456 | -49.3356
-18.5 | -1.1323 | 0.02167 | -0.1426 | -52.252
-18 | -1.1093 | 0.02027 | -0.1398 | -54.7262
-17.5 | -1.0862 | 0.01887 | -0.1367 | -57.5623
-17 | -1.0576 | 0.01776 | -0.1341 | -59.5495
-16.5 | -1.0321 | 0.01653 | -0.131 | -62.438
-16 | -0.9958 | 0.01576 | -0.1291 | -63.1853
-15.5 | -0.9639 | 0.01482 | -0.1265 | -65.0405
-15 | -0.9307 | 0.01382 | -0.124 | -67.3444
-14.5 | -0.9035 | 0.01252 | -0.1205 | -72.1645
-14 | -0.8613 | 0.01199 | -0.1191 | -71.8349
-13.5 | -0.8194 | 0.0114 | -0.1176 | -71.8772
-13 | -0.7754 | 0.01096 | -0.1164 | -70.7482
-12.5 | -0.7308 | 0.01056 | -0.1152 | -69.2045
-12 | -0.6841 | 0.0102 | -0.1144 | -67.0686
-11.5 | -0.637 | 0.00982 | -0.1136 | -64.8676
-11 | -0.5906 | 0.0094 | -0.1126 | -62.8298
-10.5 | -0.5434 | 0.00902 | -0.1118 | -60.2439
-10 | -0.4944 | 0.00869 | -0.1113 | -56.893
-9.5 | -0.4455 | 0.00836 | -0.1107 | -53.2895
-9 | -0.3964 | 0.00806 | -0.1101 | -49.1811
-8.5 | -0.3484 | 0.00774 | -0.1094 | -45.0129
-8 | -0.2995 | 0.00745 | -0.1087 | -40.2013
-7.5 | -0.251 | 0.00716 | -0.108 | -35.0559
-7 | -0.2015 | 0.00694 | -0.1075 | -29.0346
-6.5 | -0.1527 | 0.0067 | -0.1067 | -22.791
-6 | -0.1018 | 0.0065 | -0.1064 | -15.6615
-5.5 | -0.0514 | 0.0063 | -0.106 | -8.1587
-5 | -0.0021 | 0.00608 | -0.1053 | -0.34539
-4.5 | 0.0484 | 0.00591 | -0.1049 | 8.1895
-4 | 0.0973 | 0.00573 | -0.1041 | 16.9808
-3.5 | 0.1458 | 0.00557 | -0.1032 | 26.1759
-3 | 0.1921 | 0.00541 | -0.1019 | 35.5083
-2.5 | 0.2345 | 0.00522 | -0.0996 | 44.9234
-1.5 | 0.3197 | 0.00487 | -0.0952 | 65.6468
-1 | 0.3646 | 0.00469 | -0.0935 | 77.7399
-0.5 | 0.4068 | 0.0045 | -0.0913 | 90.4
0 | 0.4487 | 0.00435 | -0.089 | 103.1494
0.5 | 0.4829 | 0.00421 | -0.0851 | 114.7031
1 | 0.4945 | 0.00329 | -0.0765 | 150.304
1.5 | 0.5363 | 0.00345 | -0.0741 | 155.4493
2 | 0.5565 | 0.00367 | -0.0668 | 151.6349
2.5 | 0.5786 | 0.00409 | -0.0603 | 141.467
3 | 0.5971 | 0.00468 | -0.0532 | 127.5855
3.5 | 0.6225 | 0.00519 | -0.0477 | 119.9422
4 | 0.6285 | 0.00614 | -0.0386 | 102.3616
5 | 0.6374 | 0.00851 | -0.0206 | 74.9001
5.5 | 0.6445 | 0.00984 | -0.0126 | 65.498
6 | 0.663 | 0.01098 | -0.0069 | 60.3825
6.5 | 0.683 | 0.01215 | -0.0017 | 56.214
7 | 0.7202 | 0.01284 | 0.0005 | 56.0903
7.5 | 0.752 | 0.01372 | 0.0035 | 54.8105
8 | 0.7784 | 0.01482 | 0.0073 | 52.5236
8.5 | 0.8129 | 0.01565 | 0.0096 | 51.9425
9 | 0.8423 | 0.01672 | 0.0127 | 50.3768
9.5 | 0.8717 | 0.01782 | 0.0156 | 48.9169
10 | 0.9077 | 0.01871 | 0.0175 | 48.5142
10.5 | 0.9411 | 0.01975 | 0.0196 | 47.6506
11 | 0.9771 | 0.02071 | 0.0212 | 47.1801
11.5 | 1.0147 | 0.02162 | 0.0225 | 46.9334
12 | 1.0477 | 0.02276 | 0.0244 | 46.0325
12.5 | 1.0842 | 0.02372 | 0.0257 | 45.7083
13 | 1.1204 | 0.02473 | 0.027 | 45.3053
13.5 | 1.1505 | 0.02612 | 0.0289 | 44.0467
14 | 1.1856 | 0.02723 | 0.0301 | 43.5402
14.5 | 1.2128 | 0.0288 | 0.0322 | 42.1111
15 | 1.2423 | 0.03029 | 0.0338 | 41.0135
15.5 | 1.2663 | 0.03213 | 0.036 | 39.4118
16 | 1.2909 | 0.03402 | 0.0379 | 37.9453
16.5 | 1.3157 | 0.03593 | 0.0396 | 36.6184
17 | 1.3385 | 0.03804 | 0.0413 | 35.1866
17.5 | 1.3643 | 0.04002 | 0.0425 | 34.0905
18 | 1.3878 | 0.04219 | 0.0438 | 32.8941
18.5 | 1.4089 | 0.04459 | 0.0451 | 31.5968
19 | 1.43 | 0.04699 | 0.0462 | 30.432
19.5 | 1.4423 | 0.05014 | 0.0479 | 28.7655
20 | 1.457 | 0.0529 | 0.0495 | 27.5425

## 109. Re 10M Mach 0.25 (1)
BIGFOIL.COM POLAR EXPORT
NACA67-519 a=0.5
NACA67-519 a=0.5 |  |  |  | Cl Max: | 1.654 | at alpha= | 12.5 | deg
JavaFoil+Calcfoil stall+Eppler ext transition |  |  |  | L/D Max: | 124.467 | at alpha= | 1.5 | deg
Re: | 10000000 |  |  | Cd Min: | 0.00473 | at alpha= | 0.5 | deg
Mach: | 0.25 |  |  | Cl=0 at alpha= | -3.4062 | deg
|  |  |  | @ Cl=0.1, Cd= | 0.006964
|  |  |  | @ Cl=0.4, Cd= | 0.005523
|  |  |  | @ Cl=0.6, Cd= | 0.0049667
alpha (deg) | Cl | Cd | Cm | Cl/Cd
-17 | -0.587 | 0.13057 | -0.014 | -4.493
-16.5 | -0.626 | 0.12112 | -0.015 | -5.172
-16 | -0.661 | 0.11674 | -0.016 | -5.658
-15.5 | -0.69 | 0.10914 | -0.017 | -6.326
-15 | -0.715 | 0.1027 | -0.018 | -6.962
-14.5 | -0.735 | 0.09517 | -0.02 | -7.719
-14 | -0.748 | 0.08915 | -0.021 | -8.387
-13.5 | -0.758 | 0.08026 | -0.023 | -9.442
-13 | -0.759 | 0.07506 | -0.024 | -10.112
-12.5 | -0.761 | 0.06524 | -0.027 | -11.657
-12 | -0.865 | 0.01661 | -0.039 | -52.071
-11.5 | -0.85 | 0.01485 | -0.041 | -57.197
-11 | -0.825 | 0.01269 | -0.043 | -65.009
-10.5 | -0.791 | 0.0117 | -0.045 | -67.583
-10 | -0.751 | 0.01102 | -0.046 | -68.167
-9.5 | -0.708 | 0.01039 | -0.048 | -68.137
-9 | -0.661 | 0.00987 | -0.049 | -66.95
-8.5 | -0.612 | 0.00894 | -0.051 | -68.376
-8 | -0.559 | 0.00864 | -0.053 | -64.635
-7.5 | -0.504 | 0.0079 | -0.054 | -63.739
-7 | -0.447 | 0.00799 | -0.056 | -55.891
-6.5 | -0.388 | 0.00783 | -0.057 | -49.508
-6 | -0.328 | 0.00766 | -0.059 | -42.779
-5.5 | -0.266 | 0.00757 | -0.06 | -35.176
-5 | -0.204 | 0.00742 | -0.062 | -27.444
-4.5 | -0.141 | 0.00731 | -0.063 | -19.234
-4 | -0.077 | 0.00723 | -0.065 | -10.611
-3.5 | -0.012 | 0.00713 | -0.066 | -1.746
-3 | 0.052 | 0.00706 | -0.068 | 7.387
-2.5 | 0.117 | 0.00693 | -0.07 | 16.868
-2 | 0.183 | 0.00663 | -0.071 | 27.559
-1.5 | 0.248 | 0.00636 | -0.073 | 38.957
-1 | 0.313 | 0.00608 | -0.075 | 51.475
-0.5 | 0.379 | 0.00574 | -0.076 | 65.928
0 | 0.439 | 0.00512 | -0.078 | 85.72
0.5 | 0.503 | 0.00473 | -0.08 | 106.463
1 | 0.568 | 0.00486 | -0.081 | 116.823
1.5 | 0.631 | 0.00507 | -0.083 | 124.467
2 | 0.695 | 0.0056 | -0.084 | 124.132
2.5 | 0.758 | 0.00633 | -0.086 | 119.832
3 | 0.822 | 0.00673 | -0.087 | 122.149
3.5 | 0.885 | 0.00757 | -0.089 | 116.861
4 | 0.941 | 0.00816 | -0.09 | 115.279
4.5 | 1.002 | 0.00876 | -0.092 | 114.384
5 | 1.062 | 0.00943 | -0.093 | 112.624
5.5 | 1.121 | 0.01033 | -0.095 | 108.441
6 | 1.179 | 0.011 | -0.096 | 107.192
6.5 | 1.236 | 0.01216 | -0.098 | 101.63
7 | 1.292 | 0.01288 | -0.099 | 100.273
7.5 | 1.345 | 0.01352 | -0.101 | 99.516
8 | 1.395 | 0.01409 | -0.102 | 99.051
8.5 | 1.443 | 0.01472 | -0.104 | 98.045
9 | 1.487 | 0.01532 | -0.105 | 97.063
9.5 | 1.528 | 0.01597 | -0.107 | 95.677
10 | 1.564 | 0.01717 | -0.108 | 91.094
10.5 | 1.596 | 0.01796 | -0.11 | 88.872
11 | 1.622 | 0.01885 | -0.111 | 86.069
11.5 | 1.64 | 0.0197 | -0.112 | 83.222
12 | 1.65 | 0.02063 | -0.114 | 79.981
12.5 | 1.654 | 0.02172 | -0.115 | 76.134
13 | 1.649 | 0.02279 | -0.116 | 72.39
13.5 | 1.637 | 0.02395 | -0.118 | 68.357
14 | 1.616 | 0.02518 | -0.119 | 64.208
14.5 | 1.588 | 0.02669 | -0.12 | 59.488
15 | 1.55 | 0.02839 | -0.121 | 54.6
15.5 | 1.505 | 0.03039 | -0.122 | 49.534
16 | 1.452 | 0.03257 | -0.123 | 44.58
16.5 | 1.392 | 0.03469 | -0.124 | 40.129
17 | 1.326 | 0.03686 | -0.125 | 35.972
17.5 | 1.253 | 0.03979 | -0.126 | 31.486

## 110. Re 10M Mach 0.25 (2)
BIGFOIL.COM POLAR EXPORT
NACA67-519 a=0.5
NACA67-519 a=0.5 |  |  |  | Cl Max: | 1.4517 | at alpha= | 20 | deg
XFOIL ncrit=9 |  |  |  | L/D Max: | 149.821 | at alpha= | 1 | deg
Re: | 10000000 |  |  | Cd Min: | 0.06197 | at alpha= | 20 | deg
Mach: | 0.25 |  |  | Cl=0 at alpha= | -5.1699 | deg
|  |  |  | @ Cl=0.1, Cd= | 0.0059429
|  |  |  | @ Cl=0.4, Cd= | 0.0046765
|  |  |  | @ Cl=0.6, Cd= | 0.0048331
alpha (deg) | Cl | Cd | Cm | Cl/Cd
-20 | -1.045 | 0.04323 | -0.1751 | -24.173
-19.5 | -1.074 | 0.03629 | -0.175 | -29.5949
-19 | -1.0825 | 0.03184 | -0.1726 | -33.9981
-18.5 | -1.0837 | 0.02833 | -0.1692 | -38.2527
-18 | -1.0755 | 0.02559 | -0.1655 | -42.0281
-17.5 | -1.0644 | 0.02321 | -0.1613 | -45.8595
-17 | -1.0429 | 0.02144 | -0.1576 | -48.6427
-16.5 | -1.0226 | 0.01969 | -0.1533 | -51.935
-16 | -0.9988 | 0.01815 | -0.1492 | -55.0303
-15.5 | -0.9684 | 0.0169 | -0.1456 | -57.3018
-15 | -0.9358 | 0.01576 | -0.1421 | -59.3782
-14.5 | -0.9013 | 0.01472 | -0.1387 | -61.2296
-14 | -0.8624 | 0.01383 | -0.1358 | -62.3572
-13.5 | -0.8317 | 0.01248 | -0.1318 | -66.6426
-13 | -0.7894 | 0.01177 | -0.1294 | -67.0688
-12.5 | -0.7429 | 0.01121 | -0.1275 | -66.2712
-12 | -0.6944 | 0.01075 | -0.126 | -64.5953
-11.5 | -0.6461 | 0.01029 | -0.1244 | -62.7891
-11 | -0.5961 | 0.00989 | -0.1232 | -60.273
-10.5 | -0.5457 | 0.00947 | -0.1221 | -57.6241
-10 | -0.4949 | 0.00908 | -0.121 | -54.5044
-9.5 | -0.4447 | 0.00869 | -0.1199 | -51.1738
-9 | -0.3939 | 0.00835 | -0.119 | -47.1737
-8.5 | -0.342 | 0.00805 | -0.1182 | -42.4845
-8 | -0.291 | 0.00773 | -0.1173 | -37.6455
-7.5 | -0.2408 | 0.00742 | -0.1163 | -32.4528
-7 | -0.1908 | 0.00714 | -0.1153 | -26.7227
-6.5 | -0.1386 | 0.0069 | -0.1148 | -20.087
-6 | -0.0862 | 0.00666 | -0.1142 | -12.9429
-5.5 | -0.0338 | 0.00646 | -0.1137 | -5.2322
-5 | 0.0174 | 0.00623 | -0.113 | 2.7929
-4.5 | 0.0697 | 0.00605 | -0.1125 | 11.5207
-4 | 0.1206 | 0.00587 | -0.1118 | 20.5451
-3.5 | 0.1709 | 0.0057 | -0.1109 | 29.9825
-3 | 0.2198 | 0.00553 | -0.1097 | 39.7468
-2.5 | 0.2667 | 0.00529 | -0.1081 | 50.4159
-2 | 0.3069 | 0.00504 | -0.105 | 60.8929
-1.5 | 0.3428 | 0.00493 | -0.1009 | 69.5335
-1 | 0.3865 | 0.00474 | -0.0986 | 81.5401
-0.5 | 0.4269 | 0.00455 | -0.0956 | 93.8242
0 | 0.4671 | 0.0044 | -0.0926 | 106.1591
0.5 | 0.5001 | 0.00423 | -0.088 | 118.227
1 | 0.5019 | 0.00335 | -0.077 | 149.8209
1.5 | 0.5238 | 0.00353 | -0.0697 | 148.3853
2 | 0.5512 | 0.00386 | -0.0639 | 142.7979
2.5 | 0.578 | 0.00429 | -0.0581 | 134.7319
3 | 0.6019 | 0.00488 | -0.0519 | 123.3402
3.5 | 0.6197 | 0.00557 | -0.0446 | 111.2567
4 | 0.6359 | 0.00641 | -0.0371 | 99.2044
4.5 | 0.633 | 0.00774 | -0.0264 | 81.7829
5 | 0.6447 | 0.00891 | -0.0187 | 72.3569
5.5 | 0.6447 | 0.01049 | -0.0092 | 61.4585
6 | 0.6622 | 0.01173 | -0.0031 | 56.4535
6.5 | 0.6853 | 0.01287 | 0.0019 | 53.2479
7 | 0.7163 | 0.01385 | 0.0054 | 51.7184
7.5 | 0.7483 | 0.01482 | 0.0086 | 50.4926
8 | 0.7776 | 0.01593 | 0.0122 | 48.8136
8.5 | 0.8095 | 0.01698 | 0.0153 | 47.6737
9 | 0.8399 | 0.01811 | 0.0185 | 46.3777
9.5 | 0.8682 | 0.01941 | 0.0218 | 44.7295
10 | 0.9056 | 0.02038 | 0.0238 | 44.4357
10.5 | 0.9412 | 0.02148 | 0.0259 | 43.8175
11 | 0.9773 | 0.02259 | 0.0279 | 43.2625
11.5 | 1.015 | 0.02366 | 0.0295 | 42.8994
12.5 | 1.0872 | 0.02606 | 0.0331 | 41.7191
13 | 1.1212 | 0.02741 | 0.035 | 40.9048
13.5 | 1.1554 | 0.02879 | 0.0368 | 40.132
14 | 1.1872 | 0.03035 | 0.0387 | 39.117
14.5 | 1.2147 | 0.03216 | 0.0411 | 37.7705
15 | 1.2392 | 0.03427 | 0.0435 | 36.1599
15.5 | 1.2679 | 0.03614 | 0.0454 | 35.083
16 | 1.2891 | 0.03857 | 0.0478 | 33.4223
16.5 | 1.3159 | 0.04078 | 0.0495 | 32.2683
17 | 1.338 | 0.04331 | 0.0514 | 30.8936
17.5 | 1.362 | 0.04584 | 0.0529 | 29.712
18 | 1.385 | 0.0485 | 0.0543 | 28.5567
18.5 | 1.401 | 0.05182 | 0.0558 | 27.0359
19 | 1.4198 | 0.05499 | 0.057 | 25.8192
19.5 | 1.4366 | 0.05839 | 0.058 | 24.6035
20 | 1.4517 | 0.06197 | 0.059 | 23.4259

## 111. Re 10M Mach 0.50 (1)
BIGFOIL.COM POLAR EXPORT
NACA67-519 a=0.5
NACA67-519 a=0.5 |  |  |  | Cl Max: | 1.534 | at alpha= | 9 | deg
JavaFoil+Calcfoil stall+Eppler ext transition |  |  |  | L/D Max: | 124.031 | at alpha= | 1.5 | deg
Re: | 10000000 |  |  | Cd Min: | 0.00522 | at alpha= | 0.5 | deg
Mach: | 0.5 |  |  | Cl=0 at alpha= | -3.4028 | deg
|  |  |  | @ Cl=0.1, Cd= | 0.0076192
|  |  |  | @ Cl=0.4, Cd= | 0.0064005
|  |  |  | @ Cl=0.6, Cd= | 0.0053518
alpha (deg) | Cl | Cd | Cm | Cl/Cd
-20 | -0.959 | 0.1442 | -0.013 | -6.654
-19.5 | -0.928 | 0.14059 | -0.014 | -6.6
-19 | -0.895 | 0.14131 | -0.014 | -6.336
-18.5 | -0.865 | 0.13529 | -0.014 | -6.397
-18 | -0.837 | 0.13104 | -0.015 | -6.388
-17.5 | -0.811 | 0.13286 | -0.017 | -6.107
-17 | -0.783 | 0.12409 | -0.017 | -6.307
-16.5 | -0.753 | 0.1198 | -0.018 | -6.283
-16 | -0.723 | 0.11616 | -0.018 | -6.224
-15.5 | -0.695 | 0.10589 | -0.019 | -6.564
-15 | -0.666 | 0.10058 | -0.02 | -6.626
-14.5 | -0.637 | 0.10636 | -0.02 | -5.993
-14 | -0.609 | 0.09829 | -0.021 | -6.197
-13.5 | -0.579 | 0.10429 | -0.02 | -5.547
-13 | -0.552 | 0.08608 | -0.023 | -6.414
-12.5 | -0.524 | 0.08002 | -0.024 | -6.55
-12 | -0.499 | 0.07139 | -0.027 | -6.983
-11.5 | -0.465 | 0.0852 | -0.024 | -5.457
-11 | -0.436 | 0.07735 | -0.025 | -5.641
-10.5 | -0.408 | 0.08105 | -0.025 | -5.029
-10 | -0.379 | 0.08074 | -0.025 | -4.688
-9.5 | -0.35 | 0.06794 | -0.027 | -5.159
-9 | -0.322 | 0.06116 | -0.029 | -5.27
-8.5 | -0.474 | 0.05018 | -0.035 | -9.454
-8 | -0.556 | 0.01141 | -0.058 | -48.751
-7.5 | -0.523 | 0.00986 | -0.06 | -53.006
-7 | -0.475 | 0.00934 | -0.062 | -50.798
-6.5 | -0.418 | 0.009 | -0.063 | -46.484
-6 | -0.357 | 0.00866 | -0.065 | -41.205
-5.5 | -0.292 | 0.0084 | -0.067 | -34.79
-5 | -0.225 | 0.00817 | -0.068 | -27.513
-4.5 | -0.156 | 0.00804 | -0.07 | -19.334
-4 | -0.085 | 0.00793 | -0.072 | -10.728
-3.5 | -0.014 | 0.00779 | -0.074 | -1.774
-3 | 0.058 | 0.00766 | -0.075 | 7.565
-2.5 | 0.13 | 0.00759 | -0.077 | 17.118
-2 | 0.203 | 0.00744 | -0.079 | 27.346
-1.5 | 0.276 | 0.0071 | -0.081 | 38.848
-1 | 0.349 | 0.00668 | -0.083 | 52.18
-0.5 | 0.422 | 0.00628 | -0.084 | 67.113
0 | 0.489 | 0.00609 | -0.086 | 80.239
0.5 | 0.561 | 0.00522 | -0.089 | 107.388
1 | 0.632 | 0.00546 | -0.09 | 115.754
1.5 | 0.703 | 0.00567 | -0.092 | 124.031
2 | 0.774 | 0.00624 | -0.094 | 123.93
2.5 | 0.844 | 0.00726 | -0.095 | 116.224
3 | 0.915 | 0.00779 | -0.097 | 117.443
3.5 | 0.985 | 0.00892 | -0.099 | 110.466
4 | 1.045 | 0.00976 | -0.101 | 107.015
4.5 | 1.112 | 0.01054 | -0.102 | 105.477
5 | 1.177 | 0.01155 | -0.104 | 101.849
5.5 | 1.24 | 0.01272 | -0.106 | 97.494
6 | 1.301 | 0.01422 | -0.107 | 91.526
6.5 | 1.36 | 0.01524 | -0.109 | 89.19
7 | 1.416 | 0.01624 | -0.111 | 87.141
7.5 | 1.465 | 0.01708 | -0.112 | 85.746
8 | 1.503 | 0.01803 | -0.114 | 83.351
8.5 | 1.528 | 0.01904 | -0.115 | 80.24
9 | 1.534 | 0.02096 | -0.117 | 73.196
9.5 | 1.509 | 0.02242 | -0.119 | 67.297
10 | 1.414 | 0.0245 | -0.12 | 57.691
10.5 | 0.945 | 0.0269 | -0.121 | 35.14
11 | 0.974 | 0.03071 | -0.122 | 31.722
11.5 | 0.847 | 0.08239 | -0.069 | 10.282
12 | 1.041 | 0.03113 | -0.126 | 33.426
12.5 | 1.065 | 0.0359 | -0.126 | 29.666
13 | 0.937 | 0.09532 | -0.081 | 9.835
13.5 | 1.132 | 0.0362 | -0.13 | 31.279
14 | 1.163 | 0.03942 | -0.131 | 29.501

## 112. Re 10M Mach 0.50 (2)
BIGFOIL.COM POLAR EXPORT
NACA67-519 a=0.5
NACA67-519 a=0.5 |  |  |  | Cl Max: | 1.3 | at alpha= | 16 | deg
XFOIL ncrit=9 |  |  |  | L/D Max: | 114.109 | at alpha= | 0 | deg
Re: | 10000000 |  |  | Cd Min: | 0.17612 | at alpha= | -20 | deg
Mach: | 0.5 |  |  | Cl=0 at alpha= | -5.827 | deg
|  |  |  | @ Cl=0.1, Cd= | 0.0069919
|  |  |  | @ Cl=0.4, Cd= | 0.0058599
|  |  |  | @ Cl=0.6, Cd= | 0.0067097
alpha (deg) | Cl | Cd | Cm | Cl/Cd
-20 | -0.2124 | 0.17612 | -0.1321 | -1.206
-19.5 | -0.2052 | 0.16714 | -0.137 | -1.2277
-19 | -0.1949 | 0.15898 | -0.1418 | -1.2259
-18.5 | -0.1921 | 0.14969 | -0.1471 | -1.2833
-18 | -0.1877 | 0.14086 | -0.1522 | -1.3325
-17.5 | -0.2199 | 0.12671 | -0.1601 | -1.7355
-17 | -0.2465 | 0.11427 | -0.1677 | -2.1572
-16.5 | -0.2732 | 0.10265 | -0.1754 | -2.6615
-15.5 | -0.3276 | 0.08114 | -0.1895 | -4.0375
-14.5 | -0.3773 | 0.06148 | -0.2015 | -6.137
-14 | -0.3953 | 0.05086 | -0.2083 | -7.7723
-13.5 | -0.4214 | 0.04073 | -0.2151 | -10.3462
-13 | -0.4523 | 0.03383 | -0.2146 | -13.3698
-12.5 | -0.5022 | 0.02752 | -0.209 | -18.2485
-12 | -0.5413 | 0.02262 | -0.2003 | -23.9302
-11.5 | -0.578 | 0.01802 | -0.1895 | -32.0755
-11 | -0.588 | 0.01437 | -0.1792 | -40.9186
-10.5 | -0.5569 | 0.01231 | -0.1719 | -45.2396
-10 | -0.5046 | 0.01117 | -0.1669 | -45.1746
-9.5 | -0.446 | 0.0104 | -0.1631 | -42.8846
-9 | -0.3851 | 0.00984 | -0.1599 | -39.1362
-8.5 | -0.3249 | 0.00934 | -0.1571 | -34.7859
-8 | -0.2636 | 0.00894 | -0.1547 | -29.4855
-7.5 | -0.2021 | 0.00857 | -0.1527 | -23.5823
-7 | -0.1408 | 0.00818 | -0.1511 | -17.2127
-6.5 | -0.0807 | 0.00782 | -0.1495 | -10.3197
-6 | -0.021 | 0.0075 | -0.148 | -2.8
-5.5 | 0.0397 | 0.00722 | -0.1469 | 5.4986
-5 | 0.1005 | 0.00699 | -0.146 | 14.3777
-4.5 | 0.1596 | 0.00676 | -0.1449 | 23.6095
-4 | 0.2175 | 0.00656 | -0.1438 | 33.1555
-3.5 | 0.2763 | 0.00635 | -0.1429 | 43.5118
-3 | 0.3355 | 0.00615 | -0.1422 | 54.5528
-2.5 | 0.3902 | 0.00591 | -0.1406 | 66.0237
-2 | 0.4391 | 0.00566 | -0.138 | 77.5795
-1.5 | 0.4854 | 0.00537 | -0.1347 | 90.3911
-1 | 0.523 | 0.0051 | -0.1297 | 102.549
-0.5 | 0.538 | 0.00484 | -0.1197 | 111.157
0 | 0.5443 | 0.00477 | -0.1075 | 114.109
0.5 | 0.5111 | 0.00491 | -0.0868 | 104.0937
1.5 | 0.4952 | 0.00467 | -0.0579 | 106.0385
2 | 0.5237 | 0.00526 | -0.0511 | 99.5627
2.5 | 0.554 | 0.00591 | -0.0448 | 93.7394
3 | 0.5941 | 0.00651 | -0.0406 | 91.2596
3.5 | 0.6198 | 0.00738 | -0.0336 | 83.9837
4 | 0.6473 | 0.00829 | -0.0272 | 78.082
4.5 | 0.6503 | 0.00979 | -0.0165 | 66.4249
5 | 0.6763 | 0.01084 | -0.0101 | 62.3893
5.5 | 0.6711 | 0.01276 | 0.0014 | 52.594
6.5 | 0.6873 | 0.01646 | 0.0184 | 41.7558
7 | 0.7204 | 0.01773 | 0.0228 | 40.6317
7.5 | 0.743 | 0.01948 | 0.0285 | 38.1417
8 | 0.7715 | 0.02111 | 0.0331 | 36.5467
8.5 | 0.8026 | 0.02275 | 0.0373 | 35.2791
9 | 0.8278 | 0.02473 | 0.0421 | 33.4735
9.5 | 0.8602 | 0.02651 | 0.0458 | 32.4481
10 | 0.8971 | 0.02821 | 0.049 | 31.8008
10.5 | 0.9383 | 0.0298 | 0.0516 | 31.4866
11 | 0.98 | 0.03142 | 0.0542 | 31.1903
11.5 | 1.0171 | 0.03338 | 0.0572 | 30.4703
12 | 1.06 | 0.03513 | 0.0596 | 30.1736
12.5 | 1.0967 | 0.03731 | 0.0625 | 29.3943
13 | 1.1345 | 0.03955 | 0.0653 | 28.6852
13.5 | 1.1672 | 0.0422 | 0.0683 | 27.6588
14 | 1.1991 | 0.045 | 0.0712 | 26.6467
14.5 | 1.2286 | 0.04808 | 0.0742 | 25.5532
15 | 1.2555 | 0.05154 | 0.0771 | 24.3597
15.5 | 1.2822 | 0.05524 | 0.0798 | 23.2114
16 | 1.3 | 0.05975 | 0.0826 | 21.7573
16.5 | 1.2956 | 0.06618 | 0.0851 | 19.5769
17 | 1.2764 | 0.07416 | 0.0862 | 17.2114
17.5 | 1.2454 | 0.08378 | 0.0854 | 14.8651
18 | 1.2141 | 0.09403 | 0.0829 | 12.9118
18.5 | 1.1815 | 0.10503 | 0.0789 | 11.2492
19 | 1.1493 | 0.11658 | 0.0734 | 9.8585
19.5 | 1.1027 | 0.13034 | 0.0657 | 8.4602
20 | 1.0818 | 0.1413 | 0.0593 | 7.6561

## 113. Re 12M Mach 0.00 (1)
BIGFOIL.COM POLAR EXPORT
NACA67-519 a=0.5
NACA67-519 a=0.5 |  |  |  | Cl Max: | 1.715 | at alpha= | 14.5 | deg
JavaFoil+Calcfoil stall+Eppler ext transition |  |  |  | L/D Max: | 117.636 | at alpha= | 2.5 | deg
Re: | 12000000 |  |  | Cd Min: | 0.00493 | at alpha= | 1 | deg
Mach: | 0 |  |  | Cl=0 at alpha= | -3.4048 | deg
|  |  |  | @ Cl=0.1, Cd= | 0.0067068
|  |  |  | @ Cl=0.4, Cd= | 0.0053683
|  |  |  | @ Cl=0.6, Cd= | 0.0054623
alpha (deg) | Cl | Cd | Cm | Cl/Cd
-18.5 | -0.822 | 0.13015 | -0.013 | -6.314
-18 | -0.834 | 0.12317 | -0.014 | -6.772
-17.5 | -0.844 | 0.11635 | -0.015 | -7.255
-17 | -0.853 | 0.10863 | -0.016 | -7.856
-16.5 | -0.859 | 0.10216 | -0.017 | -8.413
-16 | -0.864 | 0.09483 | -0.019 | -9.114
-15.5 | -0.868 | 0.08675 | -0.02 | -10.002
-15 | -0.866 | 0.08106 | -0.021 | -10.68
-14.5 | -0.868 | 0.0706 | -0.023 | -12.293
-14 | -0.876 | 0.05589 | -0.026 | -15.666
-13.5 | -0.969 | 0.01603 | -0.034 | -60.436
-13 | -0.952 | 0.01485 | -0.035 | -64.116
-12.5 | -0.934 | 0.0131 | -0.037 | -71.276
-12 | -0.907 | 0.01221 | -0.039 | -74.309
-11.5 | -0.875 | 0.01174 | -0.04 | -74.486
-11 | -0.836 | 0.011 | -0.042 | -75.991
-10.5 | -0.794 | 0.01038 | -0.043 | -76.488
-10 | -0.749 | 0.00993 | -0.045 | -75.48
-9.5 | -0.702 | 0.00951 | -0.046 | -73.872
-9 | -0.653 | 0.00913 | -0.048 | -71.522
-8.5 | -0.601 | 0.00832 | -0.05 | -72.32
-8 | -0.548 | 0.00817 | -0.051 | -67.008
-7.5 | -0.493 | 0.0076 | -0.052 | -64.795
-7 | -0.436 | 0.00771 | -0.054 | -56.567
-6.5 | -0.378 | 0.00754 | -0.055 | -50.148
-6 | -0.319 | 0.00736 | -0.057 | -43.303
-5.5 | -0.259 | 0.00727 | -0.058 | -35.583
-5 | -0.198 | 0.00715 | -0.06 | -27.689
-4.5 | -0.137 | 0.00704 | -0.062 | -19.394
-4 | -0.074 | 0.00696 | -0.063 | -10.706
-3.5 | -0.012 | 0.00684 | -0.065 | -1.766
-3 | 0.051 | 0.00677 | -0.066 | 7.478
-2.5 | 0.113 | 0.00669 | -0.068 | 16.96
-2 | 0.177 | 0.00653 | -0.069 | 27.15
-1.5 | 0.24 | 0.00628 | -0.071 | 38.264
-1 | 0.304 | 0.006 | -0.072 | 50.638
-0.5 | 0.367 | 0.00529 | -0.074 | 69.346
0 | 0.426 | 0.00543 | -0.076 | 78.43
0.5 | 0.488 | 0.00542 | -0.077 | 90.145
1 | 0.55 | 0.00493 | -0.079 | 111.648
1.5 | 0.612 | 0.00559 | -0.08 | 109.397
2 | 0.673 | 0.00591 | -0.082 | 113.868
2.5 | 0.735 | 0.00625 | -0.083 | 117.636
3 | 0.796 | 0.00695 | -0.085 | 114.649
3.5 | 0.858 | 0.00741 | -0.086 | 115.696
4 | 0.913 | 0.0079 | -0.088 | 115.514
4.5 | 0.972 | 0.00842 | -0.089 | 115.476
5 | 1.031 | 0.00901 | -0.091 | 114.411
5.5 | 1.088 | 0.00973 | -0.092 | 111.917
6 | 1.145 | 0.01021 | -0.094 | 112.186
6.5 | 1.201 | 0.01118 | -0.095 | 107.449
7 | 1.257 | 0.01184 | -0.096 | 106.09
7.5 | 1.31 | 0.01237 | -0.098 | 105.911
8 | 1.36 | 0.01287 | -0.099 | 105.683
8.5 | 1.409 | 0.01339 | -0.101 | 105.243
9 | 1.455 | 0.01389 | -0.102 | 104.746
9.5 | 1.499 | 0.01442 | -0.104 | 103.943
10 | 1.54 | 0.01501 | -0.105 | 102.61
10.5 | 1.578 | 0.01608 | -0.106 | 98.081
11 | 1.611 | 0.01677 | -0.108 | 96.087
11.5 | 1.639 | 0.01751 | -0.109 | 93.624
12 | 1.663 | 0.01826 | -0.11 | 91.061
12.5 | 1.683 | 0.01906 | -0.112 | 88.297
13 | 1.698 | 0.01989 | -0.113 | 85.353
13.5 | 1.708 | 0.02084 | -0.114 | 81.95
14 | 1.714 | 0.02174 | -0.115 | 78.838
14.5 | 1.715 | 0.02278 | -0.117 | 75.278
15 | 1.711 | 0.02377 | -0.118 | 71.992
15.5 | 1.704 | 0.0249 | -0.119 | 68.427
16 | 1.692 | 0.02621 | -0.12 | 64.531
16.5 | 1.676 | 0.02738 | -0.121 | 61.21
17 | 1.656 | 0.02883 | -0.122 | 57.45
17.5 | 1.632 | 0.0309 | -0.123 | 52.82
18 | 1.606 | 0.03244 | -0.124 | 49.509
18.5 | 1.577 | 0.03435 | -0.125 | 45.919
19 | 1.547 | 0.0358 | -0.126 | 43.212
19.5 | 1.514 | 0.03778 | -0.127 | 40.065

## 114. Re 12M Mach 0.00 (2)
BIGFOIL.COM POLAR EXPORT
NACA67-519 a=0.5
NACA67-519 a=0.5 |  |  |  | Cl Max: | 1.4798 | at alpha= | 20 | deg
XFOIL ncrit=9 |  |  |  | L/D Max: | 152.928 | at alpha= | 1.5 | deg
Re: | 12000000 |  |  | Cd Min: | 0.04988 | at alpha= | 20 | deg
Mach: | 0 |  |  | Cl=0 at alpha= | -4.8845 | deg
|  |  |  | @ Cl=0.1, Cd= | 0.0054774
|  |  |  | @ Cl=0.4, Cd= | 0.0045284
|  |  |  | @ Cl=0.6, Cd= | 0.0057934
alpha (deg) | Cl | Cd | Cm | Cl/Cd
-20 | -1.2144 | 0.02445 | -0.144 | -49.6687
-19.5 | -1.1948 | 0.02283 | -0.1416 | -52.3346
-19 | -1.173 | 0.02137 | -0.139 | -54.89
-18.5 | -1.1506 | 0.02001 | -0.1364 | -57.5012
-18 | -1.1243 | 0.01882 | -0.1339 | -59.7396
-17.5 | -1.0972 | 0.0177 | -0.1314 | -61.9887
-17 | -1.0685 | 0.0167 | -0.1289 | -63.982
-16.5 | -1.0392 | 0.01564 | -0.1263 | -66.445
-16 | -1.0036 | 0.01497 | -0.1244 | -67.0407
-15.5 | -0.9694 | 0.01412 | -0.1223 | -68.6544
-15 | -0.9357 | 0.01326 | -0.1199 | -70.5656
-14.5 | -0.9089 | 0.01195 | -0.1165 | -76.0586
-14 | -0.8664 | 0.01146 | -0.1153 | -75.6021
-13.5 | -0.8253 | 0.01092 | -0.1138 | -75.5769
-13 | -0.7821 | 0.01047 | -0.1126 | -74.6991
-12.5 | -0.7361 | 0.01008 | -0.1119 | -73.0258
-12 | -0.6896 | 0.00972 | -0.1111 | -70.9465
-11.5 | -0.6435 | 0.00936 | -0.1103 | -68.75
-11 | -0.5964 | 0.00901 | -0.1096 | -66.1931
-10.5 | -0.5483 | 0.00867 | -0.1091 | -63.2411
-10 | -0.5001 | 0.00835 | -0.1085 | -59.8922
-9.5 | -0.4526 | 0.00802 | -0.1078 | -56.4339
-9 | -0.4044 | 0.00774 | -0.1072 | -52.2481
-8.5 | -0.3554 | 0.00748 | -0.1067 | -47.5134
-8 | -0.307 | 0.0072 | -0.1061 | -42.6389
-7.5 | -0.2594 | 0.00691 | -0.1053 | -37.5398
-7 | -0.2103 | 0.00666 | -0.1047 | -31.5766
-6.5 | -0.1603 | 0.00643 | -0.1043 | -24.93
-6 | -0.1108 | 0.00622 | -0.1038 | -17.8135
-5.5 | -0.0606 | 0.00604 | -0.1034 | -10.0331
-5 | -0.0113 | 0.00584 | -0.1028 | -1.9349
-4.5 | 0.0376 | 0.00567 | -0.1021 | 6.6314
-4 | 0.0866 | 0.00552 | -0.1014 | 15.6884
-3.5 | 0.1338 | 0.00537 | -0.1003 | 24.9162
-3 | 0.1803 | 0.00521 | -0.099 | 34.6065
-2.5 | 0.2216 | 0.00508 | -0.0965 | 43.622
-2 | 0.2667 | 0.0049 | -0.0949 | 54.4286
-1.5 | 0.3139 | 0.00476 | -0.0938 | 65.9454
-1 | 0.3599 | 0.00463 | -0.0924 | 77.7322
-0.5 | 0.4033 | 0.00452 | -0.0905 | 89.2257
0 | 0.4435 | 0.00449 | -0.0879 | 98.7751
0.5 | 0.4813 | 0.00443 | -0.0848 | 108.6456
1 | 0.509 | 0.00401 | -0.0796 | 126.9327
1.5 | 0.5276 | 0.00345 | -0.0725 | 152.9275
2 | 0.547 | 0.00371 | -0.0651 | 147.4394
2.5 | 0.5633 | 0.00419 | -0.0575 | 134.4391
3 | 0.581 | 0.00477 | -0.0504 | 121.8029
3.5 | 0.5974 | 0.00551 | -0.0432 | 108.4211
4.5 | 0.6152 | 0.00745 | -0.0265 | 82.5772
5 | 0.6168 | 0.0088 | -0.0173 | 70.0909
5.5 | 0.6338 | 0.00989 | -0.0112 | 64.0849
6 | 0.6577 | 0.01087 | -0.0066 | 60.506
6.5 | 0.6811 | 0.01191 | -0.0019 | 57.1872
7 | 0.7182 | 0.0126 | 0.0002 | 57
7.5 | 0.7515 | 0.01341 | 0.0029 | 56.0403
8 | 0.7823 | 0.01436 | 0.0059 | 54.4777
8.5 | 0.816 | 0.01523 | 0.0083 | 53.5785
9 | 0.8479 | 0.01616 | 0.0109 | 52.4691
9.5 | 0.8792 | 0.01717 | 0.0135 | 51.2056
10 | 0.9139 | 0.01807 | 0.0155 | 50.5755
10.5 | 0.951 | 0.01889 | 0.0171 | 50.3441
11 | 0.986 | 0.01984 | 0.0188 | 49.6976
11.5 | 1.0216 | 0.02079 | 0.0204 | 49.139
12 | 1.0604 | 0.02163 | 0.0214 | 49.0245
12.5 | 1.0926 | 0.02279 | 0.0232 | 47.9421
13 | 1.1278 | 0.02378 | 0.0246 | 47.4264
13.5 | 1.1638 | 0.02477 | 0.0258 | 46.9843
14 | 1.1934 | 0.02615 | 0.0276 | 45.6367
14.5 | 1.2236 | 0.02749 | 0.0293 | 44.5107
15 | 1.2507 | 0.02903 | 0.0312 | 43.083
15.5 | 1.2791 | 0.03054 | 0.0329 | 41.8828
16 | 1.2992 | 0.03259 | 0.0353 | 39.865
16.5 | 1.3291 | 0.03413 | 0.0365 | 38.9423
17 | 1.3513 | 0.03615 | 0.0383 | 37.3804
17.5 | 1.376 | 0.0381 | 0.0396 | 36.1155
18 | 1.4039 | 0.03988 | 0.0405 | 35.2031
18.5 | 1.4223 | 0.04235 | 0.0421 | 33.5844
19 | 1.4453 | 0.04455 | 0.0431 | 32.4422
19.5 | 1.4625 | 0.04719 | 0.0444 | 30.9917
20 | 1.4798 | 0.04988 | 0.0455 | 29.6672

## 115. Re 12M Mach 0.10 (1)
BIGFOIL.COM POLAR EXPORT
NACA67-519 a=0.5
NACA67-519 a=0.5 |  |  |  | Cl Max: | 1.704 | at alpha= | 14 | deg
JavaFoil+Calcfoil stall+Eppler ext transition |  |  |  | L/D Max: | 117.197 | at alpha= | 2.5 | deg
Re: | 12000000 |  |  | Cd Min: | 0.00493 | at alpha= | 1 | deg
Mach: | 0.1 |  |  | Cl=0 at alpha= | -3.4048 | deg
|  |  |  | @ Cl=0.1, Cd= | 0.0067378
|  |  |  | @ Cl=0.4, Cd= | 0.0053941
|  |  |  | @ Cl=0.6, Cd= | 0.0054682
alpha (deg) | Cl | Cd | Cm | Cl/Cd
-18 | -0.799 | 0.1262 | -0.014 | -6.335
-17.5 | -0.812 | 0.11975 | -0.015 | -6.785
-17 | -0.823 | 0.11518 | -0.015 | -7.144
-16.5 | -0.834 | 0.10594 | -0.017 | -7.872
-16 | -0.841 | 0.09903 | -0.018 | -8.491
-15.5 | -0.847 | 0.09047 | -0.02 | -9.364
-15 | -0.847 | 0.08523 | -0.021 | -9.941
-14.5 | -0.848 | 0.07681 | -0.023 | -11.044
-14 | -0.851 | 0.06571 | -0.025 | -12.949
-13.5 | -0.875 | 0.04266 | -0.029 | -20.513
-13 | -0.942 | 0.01582 | -0.035 | -59.565
-12.5 | -0.929 | 0.01346 | -0.037 | -69.005
-12 | -0.904 | 0.01248 | -0.039 | -72.427
-11.5 | -0.873 | 0.01197 | -0.04 | -72.938
-11 | -0.836 | 0.01114 | -0.042 | -75.028
-10.5 | -0.795 | 0.0105 | -0.043 | -75.635
-10 | -0.75 | 0.01002 | -0.045 | -74.908
-9.5 | -0.704 | 0.00958 | -0.047 | -73.448
-9 | -0.654 | 0.00922 | -0.048 | -70.931
-8.5 | -0.603 | 0.00838 | -0.05 | -71.991
-8 | -0.55 | 0.00823 | -0.051 | -66.811
-7.5 | -0.494 | 0.00761 | -0.053 | -64.961
-7 | -0.438 | 0.00773 | -0.054 | -56.597
-6.5 | -0.38 | 0.00756 | -0.056 | -50.2
-6 | -0.32 | 0.00738 | -0.057 | -43.409
-5.5 | -0.26 | 0.0073 | -0.059 | -35.633
-5 | -0.199 | 0.00718 | -0.06 | -27.705
-4.5 | -0.137 | 0.0071 | -0.062 | -19.326
-4 | -0.075 | 0.00698 | -0.063 | -10.727
-3.5 | -0.012 | 0.00688 | -0.065 | -1.766
-3 | 0.051 | 0.0068 | -0.066 | 7.48
-2.5 | 0.114 | 0.00672 | -0.068 | 16.977
-2 | 0.178 | 0.00658 | -0.07 | 27.06
-1.5 | 0.242 | 0.0063 | -0.071 | 38.362
-1 | 0.305 | 0.00601 | -0.073 | 50.752
-0.5 | 0.369 | 0.00531 | -0.074 | 69.522
0 | 0.428 | 0.00547 | -0.076 | 78.23
0.5 | 0.491 | 0.00544 | -0.077 | 90.19
1 | 0.553 | 0.00493 | -0.079 | 112.083
1.5 | 0.615 | 0.00564 | -0.081 | 108.978
2 | 0.677 | 0.00597 | -0.082 | 113.436
2.5 | 0.739 | 0.0063 | -0.084 | 117.197
3 | 0.8 | 0.007 | -0.085 | 114.386
3.5 | 0.862 | 0.00747 | -0.087 | 115.408
4 | 0.917 | 0.00795 | -0.088 | 115.425
4.5 | 0.977 | 0.00849 | -0.09 | 114.993
5 | 1.036 | 0.00913 | -0.091 | 113.482
5.5 | 1.094 | 0.00982 | -0.093 | 111.386
6 | 1.151 | 0.0103 | -0.094 | 111.713
6.5 | 1.207 | 0.01133 | -0.095 | 106.528
7 | 1.262 | 0.01195 | -0.097 | 105.606
7.5 | 1.316 | 0.01249 | -0.098 | 105.353
8 | 1.366 | 0.013 | -0.1 | 105.048
8.5 | 1.414 | 0.01349 | -0.101 | 104.855
9 | 1.46 | 0.01403 | -0.103 | 104.103
9.5 | 1.504 | 0.0146 | -0.104 | 103.025
10 | 1.544 | 0.01556 | -0.105 | 99.25
10.5 | 1.581 | 0.0163 | -0.107 | 97.038
11 | 1.614 | 0.01697 | -0.108 | 95.108
11.5 | 1.641 | 0.01771 | -0.11 | 92.628
12 | 1.663 | 0.01851 | -0.111 | 89.872
12.5 | 1.681 | 0.01938 | -0.112 | 86.726
13 | 1.694 | 0.02022 | -0.113 | 83.773
13.5 | 1.701 | 0.02117 | -0.115 | 80.356
14 | 1.704 | 0.02204 | -0.116 | 77.329
14.5 | 1.702 | 0.02314 | -0.117 | 73.545
15 | 1.695 | 0.0242 | -0.118 | 70.047
15.5 | 1.683 | 0.02537 | -0.12 | 66.354
16 | 1.667 | 0.02678 | -0.121 | 62.259
16.5 | 1.647 | 0.02814 | -0.122 | 58.52
17 | 1.622 | 0.02954 | -0.123 | 54.915
17.5 | 1.593 | 0.0316 | -0.124 | 50.423
18 | 1.562 | 0.03368 | -0.125 | 46.38
18.5 | 1.528 | 0.03539 | -0.126 | 43.179
19 | 1.492 | 0.0375 | -0.127 | 39.784

## 116. Re 12M Mach 0.10 (2)
BIGFOIL.COM POLAR EXPORT
NACA67-519 a=0.5
NACA67-519 a=0.5 |  |  |  | Cl Max: | 1.4811 | at alpha= | 20 | deg
XFOIL ncrit=9 |  |  |  | L/D Max: | 152.849 | at alpha= | 1.5 | deg
Re: | 12000000 |  |  | Cd Min: | 0.05122 | at alpha= | 20 | deg
Mach: | 0.1 |  |  | Cl=0 at alpha= | -4.9229 | deg
|  |  |  | @ Cl=0.1, Cd= | 0.0055116
|  |  |  | @ Cl=0.4, Cd= | 0.004539
|  |  |  | @ Cl=0.6, Cd= | 0.0066271
alpha (deg) | Cl | Cd | Cm | Cl/Cd
-20 | -1.2063 | 0.02582 | -0.1493 | -46.7196
-19.5 | -1.1909 | 0.02387 | -0.1465 | -49.8911
-19 | -1.1701 | 0.02227 | -0.1438 | -52.5415
-18.5 | -1.1474 | 0.0208 | -0.1412 | -55.1635
-18 | -1.1237 | 0.01946 | -0.1383 | -57.7441
-17.5 | -1.0978 | 0.01826 | -0.1355 | -60.1205
-17 | -1.0677 | 0.01722 | -0.133 | -62.0035
-16.5 | -1.0398 | 0.01611 | -0.1301 | -64.5438
-16 | -1.0044 | 0.01534 | -0.128 | -65.4759
-15.5 | -0.9715 | 0.01445 | -0.1255 | -67.2318
-15 | -0.9361 | 0.01361 | -0.1232 | -68.7803
-14.5 | -0.9007 | 0.01281 | -0.1209 | -70.3123
-14 | -0.8698 | 0.01162 | -0.1178 | -74.8537
-13.5 | -0.827 | 0.01112 | -0.1164 | -74.3705
-13 | -0.7848 | 0.0106 | -0.1149 | -74.0377
-12.5 | -0.7387 | 0.01018 | -0.114 | -72.5639
-12 | -0.6915 | 0.00981 | -0.1132 | -70.4893
-11.5 | -0.6445 | 0.00944 | -0.1124 | -68.2733
-11 | -0.5975 | 0.00909 | -0.1115 | -65.7316
-10.5 | -0.5491 | 0.00874 | -0.1109 | -62.8261
-10 | -0.5002 | 0.00841 | -0.1103 | -59.4768
-9.5 | -0.452 | 0.00808 | -0.1096 | -55.9406
-9 | -0.4038 | 0.00779 | -0.1088 | -51.8357
-8.5 | -0.3545 | 0.00753 | -0.1083 | -47.0784
-8 | -0.3056 | 0.00725 | -0.1076 | -42.1517
-7.5 | -0.2572 | 0.00696 | -0.1069 | -36.954
-7 | -0.2083 | 0.00669 | -0.1062 | -31.136
-6.5 | -0.1579 | 0.00646 | -0.1058 | -24.4427
-6 | -0.1077 | 0.00625 | -0.1053 | -17.232
-5.5 | -0.0574 | 0.00606 | -0.1048 | -9.4719
-5 | -0.0076 | 0.00586 | -0.1043 | -1.2969
-4.5 | 0.0417 | 0.00569 | -0.1036 | 7.3286
-4 | 0.091 | 0.00554 | -0.1028 | 16.426
-3.5 | 0.1386 | 0.00539 | -0.1018 | 25.7143
-3 | 0.1861 | 0.00521 | -0.1006 | 35.7198
-2.5 | 0.2283 | 0.00507 | -0.0982 | 45.0296
-1.5 | 0.3177 | 0.00477 | -0.0947 | 66.6038
-1 | 0.3638 | 0.00464 | -0.0933 | 78.4052
-0.5 | 0.4068 | 0.00452 | -0.0912 | 90
0 | 0.4471 | 0.00449 | -0.0886 | 99.5768
0.5 | 0.4843 | 0.00443 | -0.0853 | 109.3228
1 | 0.5117 | 0.00403 | -0.08 | 126.9727
1.5 | 0.5258 | 0.00344 | -0.0718 | 152.8488
2 | 0.5468 | 0.00373 | -0.0648 | 146.5952
2.5 | 0.5648 | 0.0042 | -0.0574 | 134.4762
3 | 0.5835 | 0.00478 | -0.0504 | 122.0711
3.5 | 0.5992 | 0.00553 | -0.043 | 108.3544
4 | 0.5999 | 0.00662 | -0.033 | 90.6193
4.5 | 0.6134 | 0.00758 | -0.0257 | 80.9235
5 | 0.6174 | 0.00888 | -0.0169 | 69.527
5.5 | 0.634 | 0.00999 | -0.0106 | 63.4635
6 | 0.658 | 0.01098 | -0.006 | 59.9271
6.5 | 0.6783 | 0.01215 | -0.0007 | 55.8272
7 | 0.7179 | 0.01276 | 0.001 | 56.2618
7.5 | 0.7517 | 0.01358 | 0.0037 | 55.3535
8 | 0.7808 | 0.0146 | 0.007 | 53.4795
8.5 | 0.816 | 0.01543 | 0.0092 | 52.884
9 | 0.8477 | 0.0164 | 0.012 | 51.689
9.5 | 0.8786 | 0.01745 | 0.0147 | 50.3496
10 | 0.9143 | 0.01833 | 0.0166 | 49.88
10.5 | 0.9508 | 0.0192 | 0.0183 | 49.5208
11 | 0.9859 | 0.02018 | 0.0201 | 48.8553
11.5 | 1.0227 | 0.0211 | 0.0216 | 48.4692
12 | 1.061 | 0.022 | 0.0227 | 48.2273
13 | 1.1296 | 0.02417 | 0.0259 | 46.7356
13.5 | 1.1625 | 0.02537 | 0.0276 | 45.8218
14 | 1.1945 | 0.02664 | 0.0292 | 44.8386
14.5 | 1.2231 | 0.02813 | 0.0311 | 43.4803
15 | 1.2501 | 0.02971 | 0.0331 | 42.0767
15.5 | 1.2779 | 0.03134 | 0.0349 | 40.7754
16 | 1.3003 | 0.03329 | 0.0371 | 39.0598
16.5 | 1.327 | 0.03511 | 0.0386 | 37.7955
17 | 1.3526 | 0.03696 | 0.0401 | 36.5963
17.5 | 1.3756 | 0.03911 | 0.0417 | 35.1726
18 | 1.4039 | 0.04095 | 0.0425 | 34.2833
18.5 | 1.4229 | 0.04344 | 0.0441 | 32.7555
19 | 1.4431 | 0.04596 | 0.0453 | 31.399
19.5 | 1.4606 | 0.04869 | 0.0466 | 29.9979
20 | 1.4811 | 0.05122 | 0.0475 | 28.9164

## 117. Re 12M Mach 0.25 (1)
BIGFOIL.COM POLAR EXPORT
NACA67-519 a=0.5
NACA67-519 a=0.5 |  |  |  | Cl Max: | 1.655 | at alpha= | 12.5 | deg
JavaFoil+Calcfoil stall+Eppler ext transition |  |  |  | L/D Max: | 117.187 | at alpha= | 2.5 | deg
Re: | 12000000 |  |  | Cd Min: | 0.00503 | at alpha= | 1 | deg
Mach: | 0.25 |  |  | Cl=0 at alpha= | -3.4062 | deg
|  |  |  | @ Cl=0.1, Cd= | 0.0068609
|  |  |  | @ Cl=0.4, Cd= | 0.0057595
|  |  |  | @ Cl=0.6, Cd= | 0.0054219
alpha (deg) | Cl | Cd | Cm | Cl/Cd
-16.5 | -0.627 | 0.11962 | -0.016 | -5.24
-16 | -0.661 | 0.11534 | -0.016 | -5.73
-15.5 | -0.691 | 0.10787 | -0.017 | -6.404
-15 | -0.715 | 0.10136 | -0.018 | -7.057
-14.5 | -0.735 | 0.09377 | -0.02 | -7.842
-14 | -0.749 | 0.08778 | -0.021 | -8.528
-13.5 | -0.759 | 0.07854 | -0.023 | -9.67
-13 | -0.761 | 0.07337 | -0.025 | -10.366
-12.5 | -0.765 | 0.06207 | -0.028 | -12.323
-12 | -0.809 | 0.03111 | -0.035 | -25.993
-11.5 | -0.852 | 0.01402 | -0.041 | -60.816
-11 | -0.826 | 0.01224 | -0.043 | -67.48
-10.5 | -0.791 | 0.01133 | -0.045 | -69.831
-10 | -0.752 | 0.01065 | -0.046 | -70.607
-9.5 | -0.709 | 0.01007 | -0.048 | -70.344
-9 | -0.662 | 0.00966 | -0.049 | -68.456
-8.5 | -0.612 | 0.00872 | -0.051 | -70.218
-8 | -0.559 | 0.00814 | -0.052 | -68.725
-7.5 | -0.504 | 0.00819 | -0.054 | -61.56
-7 | -0.447 | 0.00797 | -0.056 | -56.058
-6.5 | -0.388 | 0.00777 | -0.057 | -49.928
-6 | -0.328 | 0.00756 | -0.059 | -43.361
-5.5 | -0.266 | 0.00745 | -0.06 | -35.762
-5 | -0.204 | 0.00733 | -0.062 | -27.812
-4.5 | -0.141 | 0.00724 | -0.063 | -19.437
-4 | -0.077 | 0.00711 | -0.065 | -10.804
-3.5 | -0.012 | 0.007 | -0.067 | -1.779
-3 | 0.052 | 0.00692 | -0.068 | 7.544
-2.5 | 0.117 | 0.00684 | -0.07 | 17.107
-2 | 0.183 | 0.0067 | -0.071 | 27.295
-1.5 | 0.248 | 0.00641 | -0.073 | 38.694
-1 | 0.313 | 0.00614 | -0.075 | 51.074
-0.5 | 0.379 | 0.00598 | -0.076 | 63.327
0 | 0.439 | 0.00535 | -0.078 | 82.178
0.5 | 0.504 | 0.00532 | -0.079 | 94.718
1 | 0.567 | 0.00503 | -0.081 | 112.71
1.5 | 0.631 | 0.00579 | -0.083 | 108.957
2 | 0.695 | 0.00613 | -0.084 | 113.309
2.5 | 0.758 | 0.00647 | -0.086 | 117.187
3 | 0.822 | 0.00723 | -0.087 | 113.617
3.5 | 0.885 | 0.00775 | -0.089 | 114.227
4 | 0.941 | 0.00826 | -0.09 | 113.994
4.5 | 1.002 | 0.00885 | -0.092 | 113.251
5 | 1.062 | 0.00952 | -0.093 | 111.515
5.5 | 1.121 | 0.01024 | -0.095 | 109.492
6 | 1.18 | 0.01074 | -0.096 | 109.788
6.5 | 1.237 | 0.01192 | -0.098 | 103.76
7 | 1.292 | 0.01261 | -0.099 | 102.487
7.5 | 1.346 | 0.01312 | -0.101 | 102.567
8 | 1.396 | 0.0137 | -0.102 | 101.931
8.5 | 1.444 | 0.01425 | -0.104 | 101.339
9 | 1.488 | 0.01487 | -0.105 | 100.059
9.5 | 1.528 | 0.01547 | -0.107 | 98.82
10 | 1.565 | 0.01667 | -0.108 | 93.866
10.5 | 1.597 | 0.01743 | -0.11 | 91.675
11 | 1.623 | 0.01825 | -0.111 | 88.931
11.5 | 1.641 | 0.01913 | -0.112 | 85.789
12 | 1.651 | 0.02007 | -0.114 | 82.292
12.5 | 1.655 | 0.02098 | -0.115 | 78.853
13 | 1.65 | 0.02212 | -0.116 | 74.616
13.5 | 1.638 | 0.02318 | -0.118 | 70.659
14 | 1.618 | 0.0245 | -0.119 | 66.029
14.5 | 1.589 | 0.02581 | -0.12 | 61.563
15 | 1.552 | 0.02767 | -0.121 | 56.071
15.5 | 1.506 | 0.02947 | -0.122 | 51.112
16 | 1.453 | 0.03154 | -0.123 | 46.068
16.5 | 1.393 | 0.03362 | -0.125 | 41.432
17 | 1.327 | 0.0356 | -0.126 | 37.264
17.5 | 1.254 | 0.03875 | -0.126 | 32.355

## 118. Re 12M Mach 0.25 (2)
BIGFOIL.COM POLAR EXPORT
NACA67-519 a=0.5
NACA67-519 a=0.5 |  |  |  | Cl Max: | 1.4704 | at alpha= | 20 | deg
XFOIL ncrit=9 |  |  |  | L/D Max: | 145.972 | at alpha= | 1.5 | deg
Re: | 12000000 |  |  | Cd Min: | 0.0604 | at alpha= | 20 | deg
Mach: | 0.25 |  |  | Cl=0 at alpha= | -5.1169 | deg
|  |  |  | @ Cl=0.1, Cd= | 0.005722
|  |  |  | @ Cl=0.4, Cd= | 0.0046399
|  |  |  | @ Cl=0.6, Cd= | 0.0057026
alpha (deg) | Cl | Cd | Cm | Cl/Cd
-20 | -1.0868 | 0.03964 | -0.1759 | -27.4168
-19.5 | -1.1099 | 0.03374 | -0.1744 | -32.8957
-19 | -1.1139 | 0.02981 | -0.1715 | -37.3667
-18.5 | -1.1093 | 0.02677 | -0.1679 | -41.4382
-18 | -1.0987 | 0.02428 | -0.164 | -45.2512
-17.5 | -1.0806 | 0.02232 | -0.1601 | -48.414
-17 | -1.0618 | 0.02046 | -0.1559 | -51.8964
-16.5 | -1.0382 | 0.01888 | -0.1519 | -54.9894
-16 | -1.0091 | 0.01761 | -0.1482 | -57.3027
-15.5 | -0.979 | 0.01642 | -0.1444 | -59.6224
-15 | -0.9443 | 0.01537 | -0.1411 | -61.4379
-14.5 | -0.9102 | 0.01434 | -0.1376 | -63.4728
-14 | -0.8702 | 0.01351 | -0.1348 | -64.4115
-13.5 | -0.8301 | 0.01274 | -0.132 | -65.157
-13 | -0.7973 | 0.01142 | -0.1283 | -69.8161
-12.5 | -0.7504 | 0.01084 | -0.1264 | -69.2251
-12 | -0.7027 | 0.01035 | -0.1248 | -67.8937
-11.5 | -0.6539 | 0.00991 | -0.1233 | -65.9839
-11 | -0.6032 | 0.00952 | -0.1221 | -63.3613
-10.5 | -0.5519 | 0.00916 | -0.1211 | -60.2511
-10 | -0.5014 | 0.00878 | -0.12 | -57.1071
-9.5 | -0.4515 | 0.00842 | -0.1188 | -53.6223
-9 | -0.4004 | 0.00808 | -0.1179 | -49.5545
-8.5 | -0.3487 | 0.0078 | -0.1171 | -44.7051
-8 | -0.2976 | 0.00752 | -0.1162 | -39.5745
-7.5 | -0.2473 | 0.0072 | -0.1152 | -34.3472
-7 | -0.1962 | 0.00689 | -0.1144 | -28.4761
-6.5 | -0.1437 | 0.00665 | -0.1138 | -21.609
-6 | -0.0921 | 0.00641 | -0.1132 | -14.3682
-5.5 | -0.04 | 0.00621 | -0.1126 | -6.4412
-5 | 0.0122 | 0.00602 | -0.112 | 2.0266
-4.5 | 0.0632 | 0.00583 | -0.1113 | 10.8405
-4 | 0.1143 | 0.00568 | -0.1105 | 20.1232
-3.5 | 0.1649 | 0.00551 | -0.1097 | 29.9274
-3 | 0.2153 | 0.00533 | -0.1088 | 40.394
-2.5 | 0.2625 | 0.00512 | -0.1072 | 51.2695
-2 | 0.3021 | 0.00493 | -0.104 | 61.2779
-1.5 | 0.3408 | 0.00481 | -0.1005 | 70.8524
-1 | 0.3863 | 0.00468 | -0.0986 | 82.5427
-0.5 | 0.4273 | 0.00456 | -0.0957 | 93.7061
0 | 0.4671 | 0.0045 | -0.0926 | 103.8
0.5 | 0.5006 | 0.00446 | -0.0881 | 112.2422
1 | 0.5258 | 0.00418 | -0.0819 | 125.7895
1.5 | 0.5182 | 0.00355 | -0.0685 | 145.9718
2 | 0.5458 | 0.00388 | -0.0627 | 140.6701
2.5 | 0.5698 | 0.00434 | -0.0564 | 131.2903
3 | 0.5851 | 0.00503 | -0.0484 | 116.3221
3.5 | 0.6026 | 0.00582 | -0.0412 | 103.5395
4 | 0.6077 | 0.00688 | -0.0317 | 88.3285
4.5 | 0.6172 | 0.00798 | -0.0234 | 77.3434
5 | 0.6276 | 0.0092 | -0.0155 | 68.2174
5.5 | 0.6343 | 0.01062 | -0.0072 | 59.7269
6 | 0.6555 | 0.01177 | -0.0018 | 55.6924
6.5 | 0.6796 | 0.01288 | 0.003 | 52.764
7 | 0.7151 | 0.01372 | 0.0057 | 52.121
7.5 | 0.7486 | 0.01465 | 0.0087 | 51.099
8 | 0.7802 | 0.01567 | 0.012 | 49.7894
8.5 | 0.8121 | 0.01675 | 0.015 | 48.4836
9 | 0.8438 | 0.01785 | 0.018 | 47.2717
9.5 | 0.8756 | 0.019 | 0.0209 | 46.0842
10 | 0.9123 | 0.01998 | 0.023 | 45.6607
10.5 | 0.951 | 0.02091 | 0.0247 | 45.4806
11 | 0.9862 | 0.02206 | 0.0269 | 44.7053
11.5 | 1.0243 | 0.02309 | 0.0285 | 44.3612
12 | 1.0628 | 0.02414 | 0.0301 | 44.0265
12.5 | 1.0958 | 0.0255 | 0.0322 | 42.9725
13 | 1.1343 | 0.02662 | 0.0336 | 42.6108
13.5 | 1.1659 | 0.02812 | 0.0358 | 41.4616
14 | 1.1997 | 0.02951 | 0.0376 | 40.654
14.5 | 1.2227 | 0.0316 | 0.0404 | 38.693
15 | 1.2502 | 0.03347 | 0.0426 | 37.3529
15.5 | 1.2786 | 0.03537 | 0.0446 | 36.1493
16 | 1.3002 | 0.03776 | 0.047 | 34.4333
16.5 | 1.3313 | 0.0396 | 0.0485 | 33.6187
17 | 1.3518 | 0.04226 | 0.0505 | 31.9877
17.5 | 1.3741 | 0.04483 | 0.0523 | 30.6513
18 | 1.399 | 0.04736 | 0.0535 | 29.5397
18.5 | 1.4217 | 0.05008 | 0.0549 | 28.3886
19 | 1.4409 | 0.0532 | 0.0561 | 27.0846
19.5 | 1.4561 | 0.05671 | 0.0573 | 25.6762
20 | 1.4704 | 0.0604 | 0.0582 | 24.3444

## 119. Re 12M Mach 0.50 (1)
BIGFOIL.COM POLAR EXPORT
NACA67-519 a=0.5
NACA67-519 a=0.5 |  |  |  | Cl Max: | 1.536 | at alpha= | 9 | deg
JavaFoil+Calcfoil stall+Eppler ext transition |  |  |  | L/D Max: | 113.953 | at alpha= | 2.5 | deg
Re: | 12000000 |  |  | Cd Min: | 0.00557 | at alpha= | 1 | deg
Mach: | 0.5 |  |  | Cl=0 at alpha= | -3.4028 | deg
|  |  |  | @ Cl=0.1, Cd= | 0.0074717
|  |  |  | @ Cl=0.4, Cd= | 0.0066103
|  |  |  | @ Cl=0.6, Cd= | 0.005917
alpha (deg) | Cl | Cd | Cm | Cl/Cd
-20 | -0.956 | 0.15601 | -0.013 | -6.129
-19.5 | -0.927 | 0.15042 | -0.013 | -6.161
-19 | -0.897 | 0.14573 | -0.014 | -6.154
-18.5 | -0.867 | 0.14491 | -0.015 | -5.981
-18 | -0.838 | 0.13856 | -0.015 | -6.044
-17.5 | -0.812 | 0.13032 | -0.017 | -6.231
-17 | -0.784 | 0.12252 | -0.018 | -6.396
-16.5 | -0.753 | 0.11788 | -0.018 | -6.39
-16 | -0.724 | 0.11247 | -0.018 | -6.435
-15.5 | -0.696 | 0.10469 | -0.019 | -6.649
-15 | -0.668 | 0.09938 | -0.02 | -6.718
-14.5 | -0.638 | 0.1048 | -0.02 | -6.083
-14 | -0.61 | 0.09684 | -0.022 | -6.296
-13.5 | -0.579 | 0.10181 | -0.021 | -5.683
-13 | -0.553 | 0.0849 | -0.023 | -6.511
-12.5 | -0.525 | 0.07833 | -0.025 | -6.706
-12 | -0.503 | 0.06674 | -0.029 | -7.534
-11.5 | -0.465 | 0.08468 | -0.024 | -5.491
-11 | -0.436 | 0.07587 | -0.025 | -5.752
-10.5 | -0.408 | 0.07994 | -0.025 | -5.099
-10 | -0.379 | 0.07885 | -0.025 | -4.801
-9.5 | -0.351 | 0.06806 | -0.027 | -5.15
-9 | -0.322 | 0.06041 | -0.029 | -5.336
-8.5 | -0.475 | 0.04922 | -0.036 | -9.659
-8 | -0.557 | 0.01108 | -0.058 | -50.246
-7.5 | -0.523 | 0.00982 | -0.06 | -53.283
-7 | -0.475 | 0.00934 | -0.061 | -50.858
-6.5 | -0.419 | 0.00893 | -0.063 | -46.86
-6 | -0.357 | 0.00856 | -0.065 | -41.736
-5.5 | -0.292 | 0.00827 | -0.067 | -35.327
-5 | -0.225 | 0.00805 | -0.068 | -27.921
-4.5 | -0.156 | 0.00795 | -0.07 | -19.581
-4 | -0.085 | 0.00779 | -0.072 | -10.922
-3.5 | -0.014 | 0.00767 | -0.074 | -1.803
-3 | 0.058 | 0.00753 | -0.076 | 7.699
-2.5 | 0.13 | 0.00743 | -0.077 | 17.504
-2 | 0.204 | 0.0073 | -0.079 | 27.88
-1.5 | 0.276 | 0.007 | -0.081 | 39.476
-1 | 0.349 | 0.00675 | -0.083 | 51.702
-0.5 | 0.422 | 0.00655 | -0.084 | 64.336
0 | 0.489 | 0.00639 | -0.086 | 76.566
0.5 | 0.561 | 0.00634 | -0.088 | 88.483
1 | 0.632 | 0.00557 | -0.09 | 113.453
1.5 | 0.703 | 0.00654 | -0.092 | 107.413
2 | 0.774 | 0.00701 | -0.094 | 110.298
2.5 | 0.844 | 0.00741 | -0.095 | 113.953
3 | 0.915 | 0.00843 | -0.097 | 108.563
3.5 | 0.985 | 0.00914 | -0.099 | 107.827
4 | 1.045 | 0.00982 | -0.101 | 106.437
4.5 | 1.112 | 0.01062 | -0.102 | 104.756
5 | 1.177 | 0.01177 | -0.104 | 99.988
5.5 | 1.241 | 0.01252 | -0.106 | 99.117
6 | 1.302 | 0.0141 | -0.107 | 92.305
6.5 | 1.36 | 0.01489 | -0.109 | 91.387
7 | 1.416 | 0.01572 | -0.111 | 90.077
7.5 | 1.466 | 0.01658 | -0.112 | 88.367
8 | 1.503 | 0.0175 | -0.114 | 85.913
8.5 | 1.529 | 0.01846 | -0.116 | 82.808
9 | 1.536 | 0.02029 | -0.117 | 75.664
9.5 | 1.51 | 0.02177 | -0.119 | 69.356
10 | 1.415 | 0.02367 | -0.12 | 59.764
10.5 | 0.946 | 0.02607 | -0.122 | 36.295
11 | 0.976 | 0.02966 | -0.123 | 32.9
11.5 | 0.852 | 0.08006 | -0.075 | 10.638
12 | 1.042 | 0.03003 | -0.126 | 34.692
12.5 | 1.069 | 0.03393 | -0.127 | 31.504
13 | 0.94 | 0.09325 | -0.083 | 10.082
13.5 | 1.135 | 0.03502 | -0.13 | 32.396
14 | 1.165 | 0.0379 | -0.131 | 30.73

## 120. Re 12M Mach 0.50 (2)
BIGFOIL.COM POLAR EXPORT
NACA67-519 a=0.5
NACA67-519 a=0.5 |  |  |  | Cl Max: | 1.317 | at alpha= | 16 | deg
XFOIL ncrit=9 |  |  |  | L/D Max: | 114.428 | at alpha= | 0 | deg
Re: | 12000000 |  |  | Cd Min: | 0.13976 | at alpha= | 20 | deg
Mach: | 0.5 |  |  | Cl=0 at alpha= | -5.783 | deg
|  |  |  | @ Cl=0.1, Cd= | 0.0067317
|  |  |  | @ Cl=0.4, Cd= | 0.0056542
|  |  |  | @ Cl=0.6, Cd= | 0.0067132
alpha (deg) | Cl | Cd | Cm | Cl/Cd
-16 | -0.3423 | 0.08656 | -0.187 | -3.9545
-15.5 | -0.3606 | 0.07728 | -0.1929 | -4.6661
-14.5 | -0.4027 | 0.05873 | -0.2037 | -6.8568
-14 | -0.4099 | 0.04877 | -0.2107 | -8.4048
-13.5 | -0.4347 | 0.03939 | -0.2163 | -11.0358
-13 | -0.4697 | 0.03252 | -0.215 | -14.4434
-12.5 | -0.5187 | 0.02648 | -0.2087 | -19.5884
-11.5 | -0.5857 | 0.01756 | -0.189 | -33.3542
-11 | -0.6019 | 0.01369 | -0.178 | -43.9664
-10.5 | -0.569 | 0.01168 | -0.1706 | -48.7158
-10 | -0.5137 | 0.01071 | -0.1659 | -47.9645
-9.5 | -0.4539 | 0.01002 | -0.1621 | -45.2994
-9 | -0.3938 | 0.00949 | -0.1588 | -41.4963
-8.5 | -0.3328 | 0.00905 | -0.156 | -36.7735
-8 | -0.2699 | 0.00864 | -0.1538 | -31.2384
-7.5 | -0.2072 | 0.00827 | -0.1521 | -25.0544
-7 | -0.1456 | 0.00791 | -0.1504 | -18.4071
-6.5 | -0.0859 | 0.00755 | -0.1487 | -11.3775
-6 | -0.0263 | 0.00723 | -0.1472 | -3.6376
-5.5 | 0.0343 | 0.00696 | -0.146 | 4.9282
-5 | 0.0949 | 0.00675 | -0.145 | 14.0593
-4.5 | 0.1534 | 0.00654 | -0.1438 | 23.4557
-4 | 0.2124 | 0.00631 | -0.1429 | 33.6609
-3.5 | 0.2729 | 0.00611 | -0.1423 | 44.6645
-3 | 0.3309 | 0.00591 | -0.1413 | 55.9898
-2.5 | 0.3858 | 0.00572 | -0.1398 | 67.4476
-2 | 0.4376 | 0.00548 | -0.1377 | 79.854
-1.5 | 0.4841 | 0.00521 | -0.1345 | 92.9175
-1 | 0.5239 | 0.00498 | -0.1299 | 105.2008
-0.5 | 0.5429 | 0.0048 | -0.1207 | 113.1042
0 | 0.5504 | 0.00481 | -0.1088 | 114.4283
0.5 | 0.5133 | 0.00504 | -0.0872 | 101.8452
1 | 0.5173 | 0.00521 | -0.075 | 99.2898
1.5 | 0.5282 | 0.00541 | -0.0646 | 97.634
2 | 0.5228 | 0.00518 | -0.0509 | 100.9266
2.5 | 0.5568 | 0.0058 | -0.0454 | 96
3 | 0.592 | 0.00642 | -0.0401 | 92.2118
3.5 | 0.6171 | 0.00734 | -0.0331 | 84.0736
4 | 0.6312 | 0.00853 | -0.0242 | 73.9977
4.5 | 0.6226 | 0.01029 | -0.0115 | 60.5053
5 | 0.6555 | 0.01123 | -0.0064 | 58.3704
5.5 | 0.6561 | 0.01301 | 0.0039 | 50.4304
6 | 0.6633 | 0.01482 | 0.0127 | 44.7571
6.5 | 0.6777 | 0.01658 | 0.0201 | 40.8745
7 | 0.7163 | 0.01769 | 0.0236 | 40.4918
7.5 | 0.7399 | 0.0194 | 0.0291 | 38.1392
8 | 0.7756 | 0.02075 | 0.0329 | 37.3783
8.5 | 0.8042 | 0.02249 | 0.0374 | 35.7581
9 | 0.8312 | 0.02439 | 0.042 | 34.0795
9.5 | 0.8685 | 0.02595 | 0.0452 | 33.4682
10 | 0.9047 | 0.02769 | 0.0484 | 32.6724
10.5 | 0.9507 | 0.02906 | 0.0506 | 32.7151
11 | 0.9896 | 0.03083 | 0.0535 | 32.0986
11.5 | 1.0309 | 0.03255 | 0.0562 | 31.6713
12 | 1.0724 | 0.03435 | 0.0588 | 31.2198
12.5 | 1.1091 | 0.03651 | 0.0618 | 30.378
13 | 1.1499 | 0.03852 | 0.0645 | 29.852
13.5 | 1.1777 | 0.04138 | 0.068 | 28.4606
14 | 1.2101 | 0.04417 | 0.071 | 27.3964
14.5 | 1.242 | 0.04713 | 0.0739 | 26.3526
15 | 1.2688 | 0.05056 | 0.0769 | 25.0949
15.5 | 1.2975 | 0.05407 | 0.0797 | 23.9967
16 | 1.317 | 0.05842 | 0.0827 | 22.5436
16.5 | 1.3134 | 0.06476 | 0.0853 | 20.281
17 | 1.2923 | 0.07277 | 0.0867 | 17.7587
18.5 | 1.1498 | 0.10856 | 0.0774 | 10.5914
19 | 1.1478 | 0.11672 | 0.0736 | 9.8338
19.5 | 1.1146 | 0.12883 | 0.067 | 8.6517
20 | 1.0939 | 0.13976 | 0.0606 | 7.827

## 121. Re 14M Mach 0.00 (1)
BIGFOIL.COM POLAR EXPORT
NACA67-519 a=0.5
NACA67-519 a=0.5 |  |  |  | Cl Max: | 1.716 | at alpha= | 14.5 | deg
JavaFoil+Calcfoil stall+Eppler ext transition |  |  |  | L/D Max: | 115.152 | at alpha= | 4.5 | deg
Re: | 14000000 |  |  | Cd Min: | 0.00532 | at alpha= | -0.5 | deg
Mach: | 0 |  |  | Cl=0 at alpha= | -3.4048 | deg
|  |  |  | @ Cl=0.1, Cd= | 0.0065956
|  |  |  | @ Cl=0.4, Cd= | 0.0055493
|  |  |  | @ Cl=0.6, Cd= | 0.0065548
alpha (deg) | Cl | Cd | Cm | Cl/Cd
-18.5 | -0.822 | 0.12868 | -0.013 | -6.391
-18 | -0.835 | 0.12169 | -0.014 | -6.858
-17.5 | -0.844 | 0.11634 | -0.015 | -7.255
-17 | -0.855 | 0.10682 | -0.016 | -8.002
-16.5 | -0.862 | 0.09976 | -0.018 | -8.637
-16 | -0.867 | 0.09226 | -0.019 | -9.396
-15.5 | -0.87 | 0.08418 | -0.02 | -10.341
-15 | -0.869 | 0.07821 | -0.022 | -11.113
-14.5 | -0.872 | 0.06731 | -0.024 | -12.962
-14 | -0.894 | 0.04562 | -0.028 | -19.606
-13.5 | -0.968 | 0.01603 | -0.034 | -60.409
-13 | -0.954 | 0.01427 | -0.036 | -66.826
-12.5 | -0.934 | 0.0127 | -0.037 | -73.585
-12 | -0.908 | 0.01185 | -0.039 | -76.596
-11.5 | -0.875 | 0.01141 | -0.04 | -76.726
-11 | -0.837 | 0.01069 | -0.042 | -78.293
-10.5 | -0.795 | 0.01014 | -0.043 | -78.401
-10 | -0.75 | 0.00972 | -0.045 | -77.111
-9.5 | -0.703 | 0.00929 | -0.046 | -75.643
-9 | -0.653 | 0.00893 | -0.048 | -73.114
-8.5 | -0.602 | 0.00839 | -0.05 | -71.745
-8 | -0.548 | 0.00791 | -0.051 | -69.291
-7.5 | -0.493 | 0.00786 | -0.052 | -62.725
-7 | -0.436 | 0.00766 | -0.054 | -56.949
-6.5 | -0.378 | 0.00746 | -0.055 | -50.657
-6 | -0.319 | 0.0073 | -0.057 | -43.724
-5.5 | -0.259 | 0.00717 | -0.058 | -36.143
-5 | -0.198 | 0.00707 | -0.06 | -28.024
-4.5 | -0.137 | 0.00694 | -0.062 | -19.686
-4 | -0.075 | 0.00684 | -0.063 | -10.889
-3.5 | -0.012 | 0.00674 | -0.065 | -1.795
-3 | 0.051 | 0.00665 | -0.066 | 7.611
-2.5 | 0.114 | 0.00658 | -0.068 | 17.26
-2 | 0.177 | 0.00647 | -0.069 | 27.415
-1.5 | 0.241 | 0.00623 | -0.071 | 38.612
-1 | 0.304 | 0.00543 | -0.072 | 55.927
-0.5 | 0.367 | 0.00532 | -0.074 | 68.995
0 | 0.426 | 0.00573 | -0.076 | 74.333
0.5 | 0.488 | 0.00617 | -0.077 | 79.144
1 | 0.55 | 0.00645 | -0.079 | 85.255
1.5 | 0.612 | 0.00658 | -0.08 | 93.031
2 | 0.673 | 0.0061 | -0.082 | 110.4
2.5 | 0.735 | 0.00667 | -0.083 | 110.245
3 | 0.797 | 0.00708 | -0.085 | 112.556
3.5 | 0.858 | 0.00748 | -0.086 | 114.787
4 | 0.913 | 0.00795 | -0.088 | 114.876
4.5 | 0.973 | 0.00845 | -0.089 | 115.152
5 | 1.031 | 0.00913 | -0.091 | 112.883
5.5 | 1.089 | 0.00959 | -0.092 | 113.505
6 | 1.146 | 0.01002 | -0.094 | 114.419
6.5 | 1.202 | 0.01103 | -0.095 | 108.937
7 | 1.257 | 0.01161 | -0.096 | 108.252
7.5 | 1.31 | 0.01207 | -0.098 | 108.563
8 | 1.361 | 0.01255 | -0.099 | 108.466
8.5 | 1.409 | 0.01303 | -0.101 | 108.155
9 | 1.456 | 0.01354 | -0.102 | 107.514
9.5 | 1.499 | 0.01405 | -0.104 | 106.694
10 | 1.54 | 0.01502 | -0.105 | 102.553
10.5 | 1.578 | 0.01567 | -0.106 | 100.754
11 | 1.612 | 0.01635 | -0.108 | 98.611
11.5 | 1.64 | 0.01706 | -0.109 | 96.126
12 | 1.664 | 0.01775 | -0.11 | 93.734
12.5 | 1.683 | 0.01859 | -0.112 | 90.582
13 | 1.699 | 0.01936 | -0.113 | 87.714
13.5 | 1.709 | 0.02024 | -0.114 | 84.431
14 | 1.715 | 0.02122 | -0.116 | 80.804
14.5 | 1.716 | 0.02213 | -0.117 | 77.531
15 | 1.713 | 0.02309 | -0.118 | 74.164
15.5 | 1.705 | 0.02418 | -0.119 | 70.516
16 | 1.693 | 0.02544 | -0.12 | 66.535
16.5 | 1.677 | 0.02678 | -0.121 | 62.628
17 | 1.657 | 0.02815 | -0.123 | 58.858
17.5 | 1.634 | 0.03 | -0.124 | 54.459
18 | 1.607 | 0.0317 | -0.125 | 50.691
18.5 | 1.579 | 0.03343 | -0.126 | 47.216
19 | 1.548 | 0.03482 | -0.127 | 44.462
19.5 | 1.515 | 0.03691 | -0.127 | 41.033

## 122. Re 14M Mach 0.00 (2)
BIGFOIL.COM POLAR EXPORT
NACA67-519 a=0.5
NACA67-519 a=0.5 |  |  |  | Cl Max: | 1.495 | at alpha= | 20 | deg
XFOIL ncrit=9 |  |  |  | L/D Max: | 146.215 | at alpha= | 1.5 | deg
Re: | 14000000 |  |  | Cd Min: | 0.04868 | at alpha= | 20 | deg
Mach: | 0 |  |  | Cl=0 at alpha= | -4.8275 | deg
|  |  |  | @ Cl=0.1, Cd= | 0.0053008
|  |  |  | @ Cl=0.4, Cd= | 0.0045808
|  |  |  | @ Cl=0.6, Cd= | 0.0086652
alpha (deg) | Cl | Cd | Cm | Cl/Cd
-20 | -1.2304 | 0.02353 | -0.1426 | -52.2907
-19.5 | -1.211 | 0.02194 | -0.14 | -55.196
-19 | -1.1866 | 0.0206 | -0.1377 | -57.6019
-18.5 | -1.1626 | 0.01934 | -0.1351 | -60.1138
-17.5 | -1.1062 | 0.01723 | -0.1303 | -64.202
-17 | -1.0771 | 0.01627 | -0.1278 | -66.2016
-16.5 | -1.0465 | 0.01529 | -0.1253 | -68.4434
-16 | -1.0111 | 0.01462 | -0.1234 | -69.1587
-15.5 | -0.9761 | 0.01383 | -0.1213 | -70.5785
-15 | -0.9423 | 0.01303 | -0.119 | -72.3177
-14.5 | -0.9034 | 0.01238 | -0.1173 | -72.9725
-14 | -0.8736 | 0.01118 | -0.1141 | -78.1395
-13.5 | -0.8317 | 0.01069 | -0.1128 | -77.8017
-13 | -0.7879 | 0.01019 | -0.1117 | -77.3209
-12.5 | -0.7423 | 0.00978 | -0.1109 | -75.8998
-12 | -0.6962 | 0.00942 | -0.1101 | -73.9066
-11.5 | -0.6499 | 0.00907 | -0.1092 | -71.6538
-11 | -0.6019 | 0.00875 | -0.1087 | -68.7886
-10.5 | -0.5537 | 0.00844 | -0.1082 | -65.6043
-10 | -0.5059 | 0.00814 | -0.1075 | -62.1499
-9.5 | -0.4587 | 0.00782 | -0.1067 | -58.6573
-9 | -0.4102 | 0.00754 | -0.1061 | -54.4032
-8.5 | -0.3609 | 0.0073 | -0.1057 | -49.4384
-8 | -0.3124 | 0.00702 | -0.1051 | -44.5014
-7.5 | -0.2645 | 0.00671 | -0.1043 | -39.4188
-7 | -0.2151 | 0.00646 | -0.1038 | -33.2972
-6.5 | -0.1651 | 0.00625 | -0.1034 | -26.416
-6 | -0.1163 | 0.00602 | -0.1028 | -19.3189
-5.5 | -0.0659 | 0.00585 | -0.1024 | -11.265
-5 | -0.0168 | 0.00568 | -0.1017 | -2.9577
-4.5 | 0.0319 | 0.00551 | -0.101 | 5.7895
-4 | 0.0803 | 0.00537 | -0.1001 | 14.9534
-3.5 | 0.1287 | 0.0052 | -0.0992 | 24.75
-3 | 0.1742 | 0.00507 | -0.0977 | 34.359
-2.5 | 0.2169 | 0.00496 | -0.0955 | 43.7298
-2 | 0.2642 | 0.00483 | -0.0944 | 54.6998
-1.5 | 0.3122 | 0.00469 | -0.0934 | 66.5672
-1 | 0.3579 | 0.00463 | -0.092 | 77.3002
-0.5 | 0.4007 | 0.00458 | -0.0899 | 87.4891
0.5 | 0.481 | 0.00457 | -0.0847 | 105.2516
1 | 0.514 | 0.00436 | -0.0806 | 117.8899
1.5 | 0.5176 | 0.00354 | -0.0702 | 146.2147
2 | 0.5365 | 0.00377 | -0.0629 | 142.3077
2.5 | 0.5498 | 0.00434 | -0.0547 | 126.682
3 | 0.5581 | 0.00509 | -0.0457 | 109.6464
3.5 | 0.5708 | 0.0059 | -0.0379 | 96.7458
4 | 0.5818 | 0.00687 | -0.03 | 84.687
5 | 0.6038 | 0.00904 | -0.0149 | 66.792
5.5 | 0.6277 | 0.00996 | -0.0101 | 63.0221
6 | 0.6553 | 0.01083 | -0.0061 | 60.5078
6.5 | 0.6806 | 0.01181 | -0.0018 | 57.6291
7 | 0.7189 | 0.01246 | 0.0001 | 57.6966
7.5 | 0.7518 | 0.01328 | 0.0029 | 56.6114
8 | 0.7879 | 0.01404 | 0.0051 | 56.1182
8.5 | 0.8181 | 0.01503 | 0.0081 | 54.4311
9 | 0.8518 | 0.01591 | 0.0104 | 53.5387
9.5 | 0.8864 | 0.0168 | 0.0125 | 52.7619
10 | 0.9206 | 0.01772 | 0.0146 | 51.9526
10.5 | 0.9582 | 0.01852 | 0.0161 | 51.7387
11 | 0.9957 | 0.01932 | 0.0175 | 51.5373
11.5 | 1.0296 | 0.02033 | 0.0194 | 50.6444
12 | 1.0682 | 0.02116 | 0.0205 | 50.482
12.5 | 1.1029 | 0.02218 | 0.022 | 49.725
13.5 | 1.1722 | 0.02427 | 0.0248 | 48.2983
14 | 1.202 | 0.02559 | 0.0267 | 46.9715
14.5 | 1.2303 | 0.02703 | 0.0286 | 45.5161
15 | 1.2585 | 0.02851 | 0.0304 | 44.1424
15.5 | 1.286 | 0.03004 | 0.0322 | 42.8096
16 | 1.3094 | 0.03191 | 0.0343 | 41.0342
16.5 | 1.3388 | 0.03341 | 0.0356 | 40.0718
17 | 1.3608 | 0.03547 | 0.0374 | 38.3648
17.5 | 1.3879 | 0.03718 | 0.0386 | 37.3292
18 | 1.4142 | 0.03907 | 0.0397 | 36.1966
18.5 | 1.4343 | 0.04141 | 0.0412 | 34.6366
19 | 1.4572 | 0.04357 | 0.0423 | 33.445
19.5 | 1.476 | 0.04613 | 0.0434 | 31.9965
20 | 1.495 | 0.04868 | 0.0444 | 30.7108

## 123. Re 14M Mach 0.10 (1)
BIGFOIL.COM POLAR EXPORT
NACA67-519 a=0.5
NACA67-519 a=0.5 |  |  |  | Cl Max: | 1.705 | at alpha= | 14 | deg
JavaFoil+Calcfoil stall+Eppler ext transition |  |  |  | L/D Max: | 114.424 | at alpha= | 4 | deg
Re: | 14000000 |  |  | Cd Min: | 0.00533 | at alpha= | -0.5 | deg
Mach: | 0.1 |  |  | Cl=0 at alpha= | -3.4048 | deg
|  |  |  | @ Cl=0.1, Cd= | 0.00661
|  |  |  | @ Cl=0.4, Cd= | 0.0055559
|  |  |  | @ Cl=0.6, Cd= | 0.0065714
alpha (deg) | Cl | Cd | Cm | Cl/Cd
-18.5 | -0.785 | 0.1316 | -0.013 | -5.962
-18 | -0.8 | 0.12497 | -0.014 | -6.4
-17.5 | -0.813 | 0.11961 | -0.015 | -6.795
-17 | -0.825 | 0.11135 | -0.016 | -7.411
-16.5 | -0.835 | 0.1044 | -0.017 | -7.998
-16 | -0.842 | 0.09744 | -0.018 | -8.645
-15.5 | -0.849 | 0.08842 | -0.02 | -9.606
-15 | -0.85 | 0.08313 | -0.021 | -10.219
-14.5 | -0.852 | 0.07416 | -0.023 | -11.484
-14 | -0.857 | 0.06133 | -0.026 | -13.981
-13.5 | -0.95 | 0.01848 | -0.034 | -51.407
-13 | -0.945 | 0.01504 | -0.036 | -62.822
-12.5 | -0.93 | 0.01301 | -0.037 | -71.455
-12 | -0.905 | 0.01212 | -0.039 | -74.642
-11.5 | -0.874 | 0.01161 | -0.04 | -75.239
-11 | -0.836 | 0.01084 | -0.042 | -77.142
-10.5 | -0.795 | 0.01023 | -0.044 | -77.699
-10 | -0.751 | 0.00981 | -0.045 | -76.522
-9.5 | -0.704 | 0.00939 | -0.047 | -74.947
-9 | -0.655 | 0.009 | -0.048 | -72.71
-8.5 | -0.604 | 0.00842 | -0.05 | -71.675
-8 | -0.55 | 0.00781 | -0.051 | -70.463
-7.5 | -0.495 | 0.00788 | -0.053 | -62.78
-7 | -0.438 | 0.00769 | -0.054 | -56.961
-6.5 | -0.38 | 0.00749 | -0.056 | -50.696
-6 | -0.32 | 0.00732 | -0.057 | -43.79
-5.5 | -0.26 | 0.00719 | -0.059 | -36.199
-5 | -0.199 | 0.00708 | -0.06 | -28.1
-4.5 | -0.137 | 0.00696 | -0.062 | -19.726
-4 | -0.075 | 0.00688 | -0.063 | -10.883
-3.5 | -0.012 | 0.00677 | -0.065 | -1.796
-3 | 0.051 | 0.00668 | -0.066 | 7.618
-2.5 | 0.114 | 0.00659 | -0.068 | 17.306
-2 | 0.178 | 0.00648 | -0.07 | 27.489
-1.5 | 0.242 | 0.00624 | -0.071 | 38.717
-1 | 0.305 | 0.00545 | -0.073 | 56.073
-0.5 | 0.369 | 0.00533 | -0.074 | 69.266
0 | 0.428 | 0.00576 | -0.076 | 74.281
0.5 | 0.49 | 0.00596 | -0.077 | 82.291
1 | 0.552 | 0.00648 | -0.079 | 85.321
1.5 | 0.615 | 0.0066 | -0.081 | 93.183
2 | 0.677 | 0.00614 | -0.082 | 110.189
2.5 | 0.739 | 0.00671 | -0.084 | 110.036
3 | 0.8 | 0.00714 | -0.085 | 112.054
3.5 | 0.862 | 0.00754 | -0.087 | 114.365
4 | 0.917 | 0.00802 | -0.088 | 114.424
4.5 | 0.977 | 0.00855 | -0.09 | 114.28
5 | 1.036 | 0.00922 | -0.091 | 112.401
5.5 | 1.094 | 0.00968 | -0.093 | 112.968
6 | 1.151 | 0.0101 | -0.094 | 113.961
6.5 | 1.207 | 0.01112 | -0.095 | 108.615
7 | 1.263 | 0.01172 | -0.097 | 107.756
7.5 | 1.316 | 0.01217 | -0.098 | 108.129
8 | 1.367 | 0.01268 | -0.1 | 107.821
8.5 | 1.415 | 0.01315 | -0.101 | 107.626
9 | 1.461 | 0.01367 | -0.103 | 106.859
9.5 | 1.504 | 0.0142 | -0.104 | 105.956
10 | 1.545 | 0.0152 | -0.105 | 101.623
10.5 | 1.582 | 0.01587 | -0.107 | 99.693
11 | 1.615 | 0.01657 | -0.108 | 97.449
11.5 | 1.642 | 0.01729 | -0.11 | 94.935
12 | 1.664 | 0.01802 | -0.111 | 92.334
12.5 | 1.682 | 0.01883 | -0.112 | 89.3
13 | 1.694 | 0.01964 | -0.114 | 86.292
13.5 | 1.702 | 0.02061 | -0.115 | 82.592
14 | 1.705 | 0.02143 | -0.116 | 79.56
14.5 | 1.703 | 0.02256 | -0.117 | 75.509
15 | 1.696 | 0.02357 | -0.119 | 71.975
15.5 | 1.685 | 0.0247 | -0.12 | 68.198
16 | 1.668 | 0.02598 | -0.121 | 64.2
16.5 | 1.648 | 0.02735 | -0.122 | 60.245
17 | 1.623 | 0.02886 | -0.123 | 56.24
17.5 | 1.595 | 0.03067 | -0.124 | 52.001
18 | 1.563 | 0.03264 | -0.125 | 47.893
18.5 | 1.529 | 0.03441 | -0.126 | 44.447
19 | 1.492 | 0.03676 | -0.127 | 40.594

## 124. Re 14M Mach 0.10 (2)
BIGFOIL.COM POLAR EXPORT
NACA67-519 a=0.5
NACA67-519 a=0.5 |  |  |  | Cl Max: | 1.4945 | at alpha= | 20 | deg
XFOIL ncrit=9 |  |  |  | L/D Max: | 143.168 | at alpha= | 1.5 | deg
Re: | 14000000 |  |  | Cd Min: | 0.05014 | at alpha= | 20 | deg
Mach: | 0.1 |  |  | Cl=0 at alpha= | -4.8676 | deg
|  |  |  | @ Cl=0.1, Cd= | 0.005338
|  |  |  | @ Cl=0.4, Cd= | 0.0045852
|  |  |  | @ Cl=0.6, Cd= | 0.007873
alpha (deg) | Cl | Cd | Cm | Cl/Cd
-20 | -1.2198 | 0.02497 | -0.1483 | -48.8506
-19.5 | -1.2057 | 0.02298 | -0.1452 | -52.4674
-19 | -1.185 | 0.02144 | -0.1424 | -55.2705
-18.5 | -1.1624 | 0.02003 | -0.1396 | -58.033
-18 | -1.136 | 0.0188 | -0.137 | -60.4255
-17.5 | -1.1069 | 0.01777 | -0.1345 | -62.2904
-17 | -1.0781 | 0.01673 | -0.1318 | -64.4411
-16.5 | -1.0474 | 0.01573 | -0.1291 | -66.5861
-16 | -1.0134 | 0.01496 | -0.1268 | -67.7406
-15.5 | -0.9783 | 0.01415 | -0.1246 | -69.1378
-15 | -0.9436 | 0.01332 | -0.1222 | -70.8408
-14.5 | -0.9056 | 0.01264 | -0.1202 | -71.6456
-14 | -0.8659 | 0.01198 | -0.1184 | -72.2788
-13.5 | -0.8341 | 0.01083 | -0.1153 | -77.0175
-13 | -0.7904 | 0.01033 | -0.114 | -76.515
-12.5 | -0.7447 | 0.00988 | -0.113 | -75.3745
-12 | -0.6978 | 0.00951 | -0.1122 | -73.3754
-11.5 | -0.6512 | 0.00915 | -0.1112 | -71.1694
-11 | -0.6033 | 0.00881 | -0.1105 | -68.479
-10.5 | -0.5543 | 0.00851 | -0.11 | -65.1351
-10 | -0.5058 | 0.0082 | -0.1093 | -61.6829
-9.5 | -0.4581 | 0.00789 | -0.1085 | -58.0608
-9 | -0.4098 | 0.00759 | -0.1077 | -53.9921
-8.5 | -0.3601 | 0.00735 | -0.1072 | -48.9932
-8 | -0.3106 | 0.00707 | -0.1067 | -43.9321
-7.5 | -0.2623 | 0.00676 | -0.1059 | -38.8018
-7 | -0.213 | 0.00649 | -0.1053 | -32.8197
-6.5 | -0.1625 | 0.00628 | -0.1049 | -25.8758
-6 | -0.1131 | 0.00605 | -0.1043 | -18.6942
-5.5 | -0.0628 | 0.00588 | -0.1038 | -10.6803
-5 | -0.0129 | 0.00571 | -0.1032 | -2.2592
-4.5 | 0.0358 | 0.00554 | -0.1024 | 6.4621
-4 | 0.085 | 0.00539 | -0.1016 | 15.7699
-3.5 | 0.134 | 0.00522 | -0.1008 | 25.6705
-3 | 0.1806 | 0.00507 | -0.0994 | 35.6213
-2.5 | 0.2216 | 0.00497 | -0.0968 | 44.5875
-2 | 0.2682 | 0.00484 | -0.0954 | 55.4132
-1.5 | 0.3161 | 0.0047 | -0.0944 | 67.2553
-1 | 0.3619 | 0.00463 | -0.0929 | 78.1641
-0.5 | 0.4044 | 0.00458 | -0.0907 | 88.2969
0.5 | 0.4841 | 0.00458 | -0.0852 | 105.6987
1 | 0.5166 | 0.00436 | -0.081 | 118.4862
1.5 | 0.5197 | 0.00363 | -0.0704 | 143.168
2 | 0.5367 | 0.00379 | -0.0626 | 141.6095
2.5 | 0.5512 | 0.00436 | -0.0546 | 126.422
3 | 0.5597 | 0.00511 | -0.0456 | 109.5303
3.5 | 0.5724 | 0.00593 | -0.0377 | 96.5261
4 | 0.5833 | 0.00691 | -0.0297 | 84.4139
4.5 | 0.5998 | 0.00783 | -0.0231 | 76.6028
5 | 0.6057 | 0.0091 | -0.0147 | 66.5604
5.5 | 0.6284 | 0.01005 | -0.0096 | 62.5274
6 | 0.6548 | 0.01097 | -0.0053 | 59.6901
6.5 | 0.6791 | 0.012 | -0.0008 | 56.5917
7 | 0.7184 | 0.01263 | 0.001 | 56.8804
7.5 | 0.7519 | 0.01345 | 0.0038 | 55.9033
8 | 0.785 | 0.01433 | 0.0064 | 54.7802
8.5 | 0.8179 | 0.01524 | 0.0091 | 53.668
9 | 0.8521 | 0.01612 | 0.0114 | 52.8598
9.5 | 0.8843 | 0.01714 | 0.0139 | 51.5928
10 | 0.921 | 0.01798 | 0.0157 | 51.2236
10.5 | 0.9591 | 0.01878 | 0.0172 | 51.0703
11 | 0.9933 | 0.01977 | 0.0192 | 50.2428
11.5 | 1.0306 | 0.02065 | 0.0206 | 49.908
12 | 1.0697 | 0.02148 | 0.0217 | 49.7998
12.5 | 1.1011 | 0.0227 | 0.0237 | 48.5066
13.5 | 1.1738 | 0.0247 | 0.0262 | 47.5223
14 | 1.2028 | 0.02611 | 0.0283 | 46.0666
14.5 | 1.231 | 0.02759 | 0.0303 | 44.6176
15 | 1.2577 | 0.02922 | 0.0324 | 43.0424
15.5 | 1.288 | 0.03062 | 0.0339 | 42.064
16 | 1.31 | 0.03265 | 0.0361 | 40.1225
16.5 | 1.3406 | 0.03413 | 0.0374 | 39.2792
17 | 1.3619 | 0.03629 | 0.0393 | 37.5282
17.5 | 1.3858 | 0.03831 | 0.0409 | 36.1733
18 | 1.4153 | 0.04003 | 0.0417 | 35.356
18.5 | 1.434 | 0.04258 | 0.0433 | 33.6778
19 | 1.455 | 0.04496 | 0.0446 | 32.3621
19.5 | 1.4777 | 0.04731 | 0.0454 | 31.2344
20 | 1.4945 | 0.05014 | 0.0466 | 29.8065

## 125. Re 14M Mach 0.25 (1)
BIGFOIL.COM POLAR EXPORT
NACA67-519 a=0.5
NACA67-519 a=0.5 |  |  |  | Cl Max: | 1.656 | at alpha= | 12.5 | deg
JavaFoil+Calcfoil stall+Eppler ext transition |  |  |  | L/D Max: | 113.423 | at alpha= | 3.5 | deg
Re: | 14000000 |  |  | Cd Min: | 0.00561 | at alpha= | 0 | deg
Mach: | 0.25 |  |  | Cl=0 at alpha= | -3.4062 | deg
|  |  |  | @ Cl=0.1, Cd= | 0.0067478
|  |  |  | @ Cl=0.4, Cd= | 0.0058635
|  |  |  | @ Cl=0.6, Cd= | 0.0061722
alpha (deg) | Cl | Cd | Cm | Cl/Cd
-17 | -0.587 | 0.13106 | -0.014 | -4.476
-16.5 | -0.627 | 0.11869 | -0.016 | -5.283
-16 | -0.662 | 0.11271 | -0.017 | -5.873
-15.5 | -0.692 | 0.10552 | -0.018 | -6.557
-15 | -0.716 | 0.10074 | -0.018 | -7.105
-14.5 | -0.736 | 0.09286 | -0.02 | -7.927
-14 | -0.749 | 0.08673 | -0.021 | -8.641
-13.5 | -0.76 | 0.07733 | -0.023 | -9.834
-13 | -0.762 | 0.07181 | -0.025 | -10.618
-12.5 | -0.77 | 0.05857 | -0.029 | -13.148
-12 | -0.865 | 0.01613 | -0.039 | -53.608
-11.5 | -0.854 | 0.01346 | -0.041 | -63.457
-11 | -0.827 | 0.01188 | -0.043 | -69.607
-10.5 | -0.792 | 0.01105 | -0.045 | -71.692
-10 | -0.752 | 0.01047 | -0.046 | -71.838
-9.5 | -0.709 | 0.00987 | -0.048 | -71.857
-9 | -0.662 | 0.00944 | -0.049 | -70.114
-8.5 | -0.612 | 0.00837 | -0.051 | -73.13
-8 | -0.559 | 0.00842 | -0.052 | -66.411
-7.5 | -0.504 | 0.00815 | -0.054 | -61.856
-7 | -0.447 | 0.00791 | -0.056 | -56.539
-6.5 | -0.388 | 0.00769 | -0.057 | -50.45
-6 | -0.328 | 0.0075 | -0.059 | -43.739
-5.5 | -0.266 | 0.00737 | -0.06 | -36.142
-5 | -0.204 | 0.00724 | -0.062 | -28.178
-4.5 | -0.141 | 0.00711 | -0.063 | -19.799
-4 | -0.077 | 0.00701 | -0.065 | -10.962
-3.5 | -0.012 | 0.00689 | -0.067 | -1.809
-3 | 0.052 | 0.00677 | -0.068 | 7.714
-2.5 | 0.117 | 0.00674 | -0.07 | 17.383
-2 | 0.183 | 0.00662 | -0.071 | 27.634
-1.5 | 0.248 | 0.00636 | -0.073 | 38.993
-1 | 0.313 | 0.00619 | -0.075 | 50.62
-0.5 | 0.379 | 0.006 | -0.076 | 63.119
0 | 0.439 | 0.00561 | -0.078 | 78.342
0.5 | 0.503 | 0.006 | -0.079 | 83.863
1 | 0.567 | 0.00643 | -0.081 | 88.217
1.5 | 0.631 | 0.00593 | -0.083 | 106.341
2 | 0.695 | 0.00631 | -0.084 | 110.098
2.5 | 0.758 | 0.00692 | -0.086 | 109.533
3 | 0.822 | 0.00737 | -0.087 | 111.516
3.5 | 0.885 | 0.0078 | -0.089 | 113.423
4 | 0.941 | 0.00833 | -0.09 | 113.091
4.5 | 1.003 | 0.00892 | -0.092 | 112.353
5 | 1.062 | 0.0096 | -0.093 | 110.65
5.5 | 1.122 | 0.01011 | -0.095 | 110.939
6 | 1.18 | 0.01054 | -0.097 | 111.952
6.5 | 1.237 | 0.01169 | -0.098 | 105.819
7 | 1.293 | 0.01231 | -0.099 | 105.062
7.5 | 1.347 | 0.01279 | -0.101 | 105.267
8 | 1.397 | 0.01333 | -0.102 | 104.772
8.5 | 1.444 | 0.01389 | -0.104 | 104.012
9 | 1.489 | 0.01445 | -0.105 | 103.014
9.5 | 1.529 | 0.0151 | -0.107 | 101.297
10 | 1.566 | 0.01622 | -0.108 | 96.558
10.5 | 1.598 | 0.01694 | -0.11 | 94.324
11 | 1.624 | 0.01779 | -0.111 | 91.303
11.5 | 1.642 | 0.01859 | -0.112 | 88.319
12 | 1.652 | 0.01955 | -0.114 | 84.528
12.5 | 1.656 | 0.02053 | -0.115 | 80.632
13 | 1.651 | 0.02151 | -0.116 | 76.766
13.5 | 1.639 | 0.02267 | -0.118 | 72.298
14 | 1.619 | 0.0238 | -0.119 | 68.003
14.5 | 1.59 | 0.02506 | -0.12 | 63.436
15 | 1.552 | 0.02692 | -0.121 | 57.664
15.5 | 1.507 | 0.02884 | -0.123 | 52.259
16 | 1.454 | 0.03061 | -0.124 | 47.512
16.5 | 1.394 | 0.03308 | -0.125 | 42.129
17 | 1.328 | 0.03458 | -0.126 | 38.393
17.5 | 1.255 | 0.03743 | -0.127 | 33.521

## 126. Re 14M Mach 0.25 (2)
BIGFOIL.COM POLAR EXPORT
NACA67-519 a=0.5
NACA67-519 a=0.5 |  |  |  | Cl Max: | 1.4843 | at alpha= | 20 | deg
XFOIL ncrit=9 |  |  |  | L/D Max: | 138.103 | at alpha= | 2 | deg
Re: | 14000000 |  |  | Cd Min: | 0.0592 | at alpha= | 20 | deg
Mach: | 0.25 |  |  | Cl=0 at alpha= | -5.0662 | deg
|  |  |  | @ Cl=0.1, Cd= | 0.0055399
|  |  |  | @ Cl=0.4, Cd= | 0.004635
|  |  |  | @ Cl=0.6, Cd= | 0.0080304
alpha (deg) | Cl | Cd | Cm | Cl/Cd
-20 | -1.1154 | 0.03733 | -0.1761 | -29.8795
-19.5 | -1.1359 | 0.03195 | -0.1738 | -35.5524
-19 | -1.1367 | 0.0284 | -0.1705 | -40.0246
-18.5 | -1.1305 | 0.02558 | -0.1667 | -44.1947
-18 | -1.116 | 0.02334 | -0.1628 | -47.8149
-17.5 | -1.0977 | 0.02143 | -0.1588 | -51.2226
-17 | -1.0773 | 0.0197 | -0.1545 | -54.6853
-16.5 | -1.0521 | 0.01823 | -0.1505 | -57.7126
-16 | -1.0187 | 0.01716 | -0.1472 | -59.3648
-15.5 | -0.9882 | 0.016 | -0.1434 | -61.7625
-15 | -0.9532 | 0.015 | -0.1401 | -63.5467
-14.5 | -0.917 | 0.01406 | -0.1368 | -65.2205
-14 | -0.8768 | 0.01325 | -0.134 | -66.1736
-13.5 | -0.8365 | 0.01245 | -0.1312 | -67.1888
-13 | -0.8039 | 0.01109 | -0.1273 | -72.4887
-12.5 | -0.756 | 0.01059 | -0.1256 | -71.3881
-12 | -0.7097 | 0.01004 | -0.1237 | -70.6873
-11.5 | -0.6598 | 0.00962 | -0.1224 | -68.5863
-11 | -0.6091 | 0.00923 | -0.1212 | -65.9913
-10.5 | -0.5581 | 0.00888 | -0.1201 | -62.8491
-10 | -0.5079 | 0.00855 | -0.1189 | -59.4035
-9.5 | -0.4571 | 0.00822 | -0.1179 | -55.6083
-9 | -0.4061 | 0.00788 | -0.1169 | -51.5355
-8.5 | -0.3547 | 0.00759 | -0.116 | -46.7325
-8 | -0.3029 | 0.00731 | -0.1153 | -41.4364
-7.5 | -0.2519 | 0.007 | -0.1144 | -35.9857
-7 | -0.2003 | 0.00671 | -0.1136 | -29.851
-6.5 | -0.1486 | 0.00645 | -0.1129 | -23.0388
-6 | -0.0974 | 0.00621 | -0.1122 | -15.6844
-5.5 | -0.0452 | 0.00602 | -0.1116 | -7.5083
-5 | 0.0069 | 0.00585 | -0.111 | 1.1795
-4.5 | 0.0574 | 0.00568 | -0.1101 | 10.1056
-4 | 0.1091 | 0.00551 | -0.1095 | 19.8004
-3.5 | 0.1604 | 0.00534 | -0.1088 | 30.0375
-3 | 0.2107 | 0.00516 | -0.1078 | 40.8333
-2.5 | 0.257 | 0.00498 | -0.1061 | 51.6064
-2 | 0.2969 | 0.00486 | -0.1028 | 61.0905
-1.5 | 0.3392 | 0.00473 | -0.1002 | 71.7125
-1 | 0.3849 | 0.00465 | -0.0982 | 82.7742
-0.5 | 0.4251 | 0.00461 | -0.0952 | 92.2126
0 | 0.4626 | 0.00463 | -0.0916 | 99.9136
0.5 | 0.5003 | 0.00461 | -0.088 | 108.5249
1 | 0.5294 | 0.0044 | -0.0826 | 120.3182
1.5 | 0.5334 | 0.00415 | -0.0716 | 128.5301
2 | 0.5386 | 0.0039 | -0.0612 | 138.1026
2.5 | 0.5579 | 0.00447 | -0.054 | 124.8098
3 | 0.5704 | 0.00521 | -0.0455 | 109.4818
4 | 0.5859 | 0.00727 | -0.0275 | 80.5915
4.5 | 0.6037 | 0.00823 | -0.0208 | 73.3536
5 | 0.6134 | 0.00946 | -0.0129 | 64.8414
5.5 | 0.6284 | 0.01069 | -0.0061 | 58.7839
6 | 0.6527 | 0.01175 | -0.0012 | 55.5489
6.5 | 0.6753 | 0.01289 | 0.0038 | 52.3894
7 | 0.7158 | 0.01357 | 0.0057 | 52.7487
7.5 | 0.7484 | 0.01453 | 0.0089 | 51.5072
8 | 0.7843 | 0.0154 | 0.0115 | 50.9286
8.5 | 0.8138 | 0.01655 | 0.0149 | 49.1722
9 | 0.8481 | 0.01756 | 0.0175 | 48.2973
9.5 | 0.884 | 0.01856 | 0.0198 | 47.6293
10 | 0.9187 | 0.01963 | 0.0222 | 46.8008
10.5 | 0.9587 | 0.0205 | 0.0238 | 46.7659
11 | 0.9944 | 0.0216 | 0.0259 | 46.037
11.5 | 1.0325 | 0.02262 | 0.0276 | 45.6454
12 | 1.0721 | 0.02359 | 0.029 | 45.4472
12.5 | 1.1047 | 0.02495 | 0.0313 | 44.2766
13 | 1.1432 | 0.02606 | 0.0327 | 43.868
13.5 | 1.1745 | 0.02758 | 0.0349 | 42.5852
14 | 1.2063 | 0.02906 | 0.037 | 41.5107
14.5 | 1.2293 | 0.0311 | 0.0399 | 39.5273
15 | 1.2607 | 0.03275 | 0.0417 | 38.4947
15.5 | 1.2873 | 0.03476 | 0.0439 | 37.0339
16 | 1.3103 | 0.03701 | 0.0463 | 35.4039
16.5 | 1.3414 | 0.03886 | 0.0477 | 34.5188
17 | 1.3634 | 0.04135 | 0.0498 | 32.9722
17.5 | 1.3883 | 0.04378 | 0.0514 | 31.7108
18 | 1.415 | 0.04605 | 0.0527 | 30.7275
18.5 | 1.4354 | 0.04898 | 0.0542 | 29.3058
19 | 1.4552 | 0.052 | 0.0555 | 27.9846
19.5 | 1.4696 | 0.05555 | 0.0568 | 26.4554
20 | 1.4843 | 0.0592 | 0.0578 | 25.0726

## 127. Re 14M Mach 0.50 (1)
BIGFOIL.COM POLAR EXPORT
NACA67-519 a=0.5
NACA67-519 a=0.5 |  |  |  | Cl Max: | 1.536 | at alpha= | 9 | deg
JavaFoil+Calcfoil stall+Eppler ext transition |  |  |  | L/D Max: | 108.379 | at alpha= | 2 | deg
Re: | 14000000 |  |  | Cd Min: | 0.00656 | at alpha= | -0.5 | deg
Mach: | 0.5 |  |  | Cl=0 at alpha= | -3.4028 | deg
|  |  |  | @ Cl=0.1, Cd= | 0.0073183
|  |  |  | @ Cl=0.4, Cd= | 0.0066384
|  |  |  | @ Cl=0.6, Cd= | 0.0069392
alpha (deg) | Cl | Cd | Cm | Cl/Cd
-20 | -0.954 | 0.16816 | -0.013 | -5.675
-19.5 | -0.925 | 0.16301 | -0.013 | -5.673
-19 | -0.896 | 0.15295 | -0.014 | -5.859
-18.5 | -0.867 | 0.15385 | -0.015 | -5.632
-18 | -0.837 | 0.14693 | -0.015 | -5.7
-17.5 | -0.811 | 0.13601 | -0.016 | -5.965
-17 | -0.782 | 0.12942 | -0.017 | -6.045
-16.5 | -0.753 | 0.1234 | -0.018 | -6.103
-16 | -0.725 | 0.11228 | -0.019 | -6.453
-15.5 | -0.697 | 0.10247 | -0.02 | -6.803
-15 | -0.668 | 0.09766 | -0.021 | -6.845
-14.5 | -0.638 | 0.1055 | -0.021 | -6.046
-14 | -0.61 | 0.09621 | -0.022 | -6.344
-13.5 | -0.579 | 0.10359 | -0.021 | -5.593
-13 | -0.554 | 0.08397 | -0.024 | -6.593
-12.5 | -0.527 | 0.07637 | -0.026 | -6.895
-12 | -0.509 | 0.06057 | -0.032 | -8.405
-11.5 | -0.465 | 0.08303 | -0.024 | -5.6
-11 | -0.436 | 0.07497 | -0.025 | -5.822
-10.5 | -0.408 | 0.07928 | -0.025 | -5.142
-10 | -0.379 | 0.07785 | -0.025 | -4.864
-9.5 | -0.351 | 0.06784 | -0.027 | -5.167
-9 | -0.322 | 0.06023 | -0.029 | -5.354
-8.5 | -0.476 | 0.04851 | -0.036 | -9.817
-8 | -0.557 | 0.01105 | -0.058 | -50.43
-7.5 | -0.523 | 0.00973 | -0.06 | -53.819
-7 | -0.475 | 0.00925 | -0.061 | -51.375
-6.5 | -0.419 | 0.00878 | -0.063 | -47.686
-6 | -0.357 | 0.00848 | -0.065 | -42.127
-5.5 | -0.292 | 0.00819 | -0.067 | -35.701
-5 | -0.225 | 0.00795 | -0.069 | -28.294
-4.5 | -0.156 | 0.00783 | -0.07 | -19.893
-4 | -0.085 | 0.00766 | -0.072 | -11.109
-3.5 | -0.014 | 0.00754 | -0.074 | -1.836
-3 | 0.058 | 0.0074 | -0.076 | 7.842
-2.5 | 0.13 | 0.00726 | -0.077 | 17.921
-2 | 0.204 | 0.00724 | -0.079 | 28.136
-1.5 | 0.276 | 0.00711 | -0.081 | 38.845
-1 | 0.349 | 0.00682 | -0.083 | 51.148
-0.5 | 0.422 | 0.00656 | -0.084 | 64.24
0 | 0.489 | 0.00663 | -0.086 | 73.781
0.5 | 0.561 | 0.00667 | -0.088 | 84.027
1 | 0.632 | 0.00716 | -0.09 | 88.222
1.5 | 0.703 | 0.00674 | -0.092 | 104.279
2 | 0.774 | 0.00714 | -0.094 | 108.379
2.5 | 0.844 | 0.00799 | -0.095 | 105.74
3 | 0.915 | 0.0086 | -0.097 | 106.362
3.5 | 0.986 | 0.00916 | -0.099 | 107.597
4 | 1.046 | 0.00991 | -0.101 | 105.537
4.5 | 1.112 | 0.01074 | -0.102 | 103.538
5 | 1.177 | 0.01164 | -0.104 | 101.139
5.5 | 1.241 | 0.01226 | -0.106 | 101.235
6 | 1.302 | 0.01378 | -0.107 | 94.471
6.5 | 1.361 | 0.01461 | -0.109 | 93.188
7 | 1.417 | 0.01536 | -0.111 | 92.228
7.5 | 1.466 | 0.01614 | -0.112 | 90.842
8 | 1.504 | 0.01703 | -0.114 | 88.339
8.5 | 1.529 | 0.01852 | -0.116 | 82.572
9 | 1.536 | 0.01971 | -0.117 | 77.943
9.5 | 1.511 | 0.02126 | -0.119 | 71.087
10 | 1.415 | 0.02321 | -0.12 | 60.974
10.5 | 0.947 | 0.02535 | -0.122 | 37.339
11 | 0.977 | 0.02874 | -0.123 | 33.973
11.5 | 0.955 | 0.04275 | -0.115 | 22.345
12 | 1.042 | 0.02915 | -0.126 | 35.764
12.5 | 1.071 | 0.03272 | -0.127 | 32.723
13 | 0.951 | 0.08715 | -0.09 | 10.91
13.5 | 1.136 | 0.03376 | -0.13 | 33.643
14 | 1.166 | 0.03682 | -0.131 | 31.665

## 128. Re 14M Mach 0.50 (2)
BIGFOIL.COM POLAR EXPORT
NACA67-519 a=0.5
NACA67-519 a=0.5 |  |  |  | Cl Max: | 1.3317 | at alpha= | 16 | deg
XFOIL ncrit=9 |  |  |  | L/D Max: | 112.69 | at alpha= | 0 | deg
Re: | 14000000 |  |  | Cd Min: | 0.05732 | at alpha= | 16 | deg
Mach: | 0.5 |  |  | Cl=0 at alpha= | -99 | deg
|  |  |  | @ Cl=0.1, Cd= | 0.00487
|  |  |  | @ Cl=0.4, Cd= | 0.00487
|  |  |  | @ Cl=0.6, Cd= | 0.0071765
alpha (deg) | Cl | Cd | Cm | Cl/Cd
0 | 0.5488 | 0.00487 | -0.1084 | 112.6899
0.5 | 0.5191 | 0.00503 | -0.0884 | 103.2008
1 | 0.52 | 0.00533 | -0.0755 | 97.561
1.5 | 0.5299 | 0.00562 | -0.0649 | 94.2883
2 | 0.5196 | 0.00521 | -0.0503 | 99.7313
2.5 | 0.5531 | 0.00578 | -0.0446 | 95.692
3 | 0.586 | 0.00644 | -0.0389 | 90.9938
3.5 | 0.6052 | 0.00745 | -0.0308 | 81.2349
4 | 0.6116 | 0.00883 | -0.0205 | 69.2639
4.5 | 0.6045 | 0.0106 | -0.0083 | 57.0283
5 | 0.6422 | 0.01147 | -0.0041 | 55.9895
6 | 0.6568 | 0.0149 | 0.0138 | 44.0805
6.5 | 0.6747 | 0.01657 | 0.0206 | 40.7182
7 | 0.7143 | 0.01763 | 0.024 | 40.5162
7.5 | 0.74 | 0.01927 | 0.0293 | 38.4017
8 | 0.778 | 0.02052 | 0.0327 | 37.9142
9 | 0.8354 | 0.02405 | 0.0417 | 34.736
10 | 0.9129 | 0.02717 | 0.0478 | 33.5996
10.5 | 0.9586 | 0.02854 | 0.05 | 33.5879
11 | 0.9981 | 0.03028 | 0.0529 | 32.9624
11.5 | 1.0425 | 0.03184 | 0.0553 | 32.7418
12 | 1.0816 | 0.03378 | 0.0583 | 32.0189
12.5 | 1.121 | 0.03577 | 0.0611 | 31.3391
13 | 1.1612 | 0.03779 | 0.064 | 30.7277
13.5 | 1.1855 | 0.0408 | 0.0678 | 29.0564
14 | 1.2206 | 0.04341 | 0.0707 | 28.1179
14.5 | 1.2526 | 0.04633 | 0.0737 | 27.0365
15 | 1.2829 | 0.04954 | 0.0767 | 25.8962
15.5 | 1.3122 | 0.05301 | 0.0796 | 24.7538
16 | 1.3317 | 0.05732 | 0.0827 | 23.2327

## 129. Re 16M Mach 0.00 (1)
BIGFOIL.COM POLAR EXPORT
NACA67-519 a=0.5
NACA67-519 a=0.5 |  |  |  | Cl Max: | 1.717 | at alpha= | 14.5 | deg
JavaFoil+Calcfoil stall+Eppler ext transition |  |  |  | L/D Max: | 115.145 | at alpha= | 5.5 | deg
Re: | 16000000 |  |  | Cd Min: | 0.0055 | at alpha= | -1.5 | deg
Mach: | 0 |  |  | Cl=0 at alpha= | -3.4048 | deg
|  |  |  | @ Cl=0.1, Cd= | 0.0065267
|  |  |  | @ Cl=0.4, Cd= | 0.0060717
|  |  |  | @ Cl=0.6, Cd= | 0.0069507
alpha (deg) | Cl | Cd | Cm | Cl/Cd
-18.5 | -0.823 | 0.12719 | -0.013 | -6.472
-18 | -0.835 | 0.12028 | -0.014 | -6.945
-17.5 | -0.845 | 0.11495 | -0.015 | -7.35
-17 | -0.856 | 0.10531 | -0.017 | -8.127
-16.5 | -0.863 | 0.09786 | -0.018 | -8.823
-16 | -0.869 | 0.09028 | -0.019 | -9.623
-15.5 | -0.873 | 0.08165 | -0.021 | -10.697
-15 | -0.873 | 0.07538 | -0.022 | -11.578
-14.5 | -0.879 | 0.06289 | -0.025 | -13.975
-14 | -0.915 | 0.03608 | -0.029 | -25.366
-13.5 | -0.97 | 0.01533 | -0.034 | -63.287
-13 | -0.955 | 0.01381 | -0.036 | -69.133
-12.5 | -0.934 | 0.01265 | -0.037 | -73.794
-12 | -0.908 | 0.01157 | -0.039 | -78.527
-11.5 | -0.876 | 0.01114 | -0.04 | -78.588
-11 | -0.837 | 0.01048 | -0.042 | -79.851
-10.5 | -0.795 | 0.00995 | -0.043 | -79.945
-10 | -0.75 | 0.00954 | -0.045 | -78.625
-9.5 | -0.703 | 0.00927 | -0.046 | -75.831
-9 | -0.653 | 0.00895 | -0.048 | -73.048
-8.5 | -0.602 | 0.00832 | -0.05 | -72.329
-8 | -0.548 | 0.00767 | -0.051 | -71.493
-7.5 | -0.493 | 0.00778 | -0.052 | -63.395
-7 | -0.436 | 0.00759 | -0.054 | -57.461
-6.5 | -0.378 | 0.00739 | -0.055 | -51.203
-6 | -0.319 | 0.00722 | -0.057 | -44.191
-5.5 | -0.259 | 0.00708 | -0.059 | -36.614
-5 | -0.198 | 0.00696 | -0.06 | -28.479
-4.5 | -0.137 | 0.00683 | -0.062 | -20.012
-4 | -0.075 | 0.00673 | -0.063 | -11.078
-3.5 | -0.012 | 0.00664 | -0.065 | -1.822
-3 | 0.051 | 0.00655 | -0.066 | 7.735
-2.5 | 0.114 | 0.00652 | -0.068 | 17.424
-2 | 0.177 | 0.00641 | -0.069 | 27.68
-1.5 | 0.241 | 0.0055 | -0.071 | 43.79
-1 | 0.304 | 0.00551 | -0.072 | 55.174
-0.5 | 0.367 | 0.00582 | -0.074 | 63.113
0 | 0.426 | 0.00627 | -0.076 | 67.854
0.5 | 0.488 | 0.00658 | -0.077 | 74.11
1 | 0.55 | 0.00662 | -0.079 | 83.121
1.5 | 0.612 | 0.00703 | -0.08 | 87.042
2 | 0.674 | 0.00719 | -0.082 | 93.624
2.5 | 0.735 | 0.00673 | -0.083 | 109.231
3 | 0.797 | 0.00713 | -0.085 | 111.794
3.5 | 0.858 | 0.00755 | -0.086 | 113.748
4 | 0.913 | 0.00802 | -0.088 | 113.956
4.5 | 0.973 | 0.00856 | -0.089 | 113.671
5 | 1.031 | 0.00905 | -0.091 | 114.02
5.5 | 1.089 | 0.00946 | -0.092 | 115.145
6 | 1.146 | 0.01029 | -0.094 | 111.411
6.5 | 1.202 | 0.01085 | -0.095 | 110.817
7 | 1.258 | 0.01137 | -0.097 | 110.566
7.5 | 1.311 | 0.01181 | -0.098 | 111.025
8 | 1.362 | 0.01228 | -0.099 | 110.914
8.5 | 1.41 | 0.01273 | -0.101 | 110.764
9 | 1.456 | 0.01325 | -0.102 | 109.927
9.5 | 1.5 | 0.01375 | -0.104 | 109.084
10 | 1.541 | 0.01467 | -0.105 | 105.03
10.5 | 1.579 | 0.01532 | -0.106 | 103.066
11 | 1.613 | 0.01598 | -0.108 | 100.931
11.5 | 1.641 | 0.01669 | -0.109 | 98.349
12 | 1.665 | 0.0174 | -0.11 | 95.661
12.5 | 1.684 | 0.01814 | -0.112 | 92.848
13 | 1.699 | 0.01897 | -0.113 | 89.558
13.5 | 1.71 | 0.01981 | -0.114 | 86.319
14 | 1.716 | 0.0207 | -0.116 | 82.883
14.5 | 1.717 | 0.02157 | -0.117 | 79.581
15 | 1.714 | 0.02271 | -0.118 | 75.461
15.5 | 1.706 | 0.02377 | -0.119 | 71.773
16 | 1.693 | 0.02502 | -0.12 | 67.683
16.5 | 1.678 | 0.02612 | -0.122 | 64.251
17 | 1.658 | 0.02751 | -0.123 | 60.272
17.5 | 1.634 | 0.02934 | -0.124 | 55.702
18 | 1.608 | 0.03094 | -0.125 | 51.987
18.5 | 1.579 | 0.0326 | -0.126 | 48.446
19 | 1.548 | 0.03426 | -0.127 | 45.195
19.5 | 1.516 | 0.0361 | -0.128 | 41.992

## 130. Re 16M Mach 0.00 (2)
BIGFOIL.COM POLAR EXPORT
NACA67-519 a=0.5
NACA67-519 a=0.5 |  |  |  | Cl Max: | 1.5088 | at alpha= | 20 | deg
XFOIL ncrit=9 |  |  |  | L/D Max: | 131.338 | at alpha= | 2 | deg
Re: | 16000000 |  |  | Cd Min: | 0.04754 | at alpha= | 20 | deg
Mach: | 0 |  |  | Cl=0 at alpha= | -4.7756 | deg
|  |  |  | @ Cl=0.1, Cd= | 0.0051437
|  |  |  | @ Cl=0.4, Cd= | 0.0047073
|  |  |  | @ Cl=0.6, Cd= | 0.0092334
alpha (deg) | Cl | Cd | Cm | Cl/Cd
-20 | -1.2406 | 0.02291 | -0.1417 | -54.151
-19.5 | -1.2231 | 0.02126 | -0.1388 | -57.5306
-19 | -1.1994 | 0.01995 | -0.1363 | -60.1203
-18.5 | -1.1731 | 0.01879 | -0.1339 | -62.4321
-18 | -1.1469 | 0.01767 | -0.1313 | -64.9066
-17 | -1.0853 | 0.01586 | -0.1268 | -68.43
-16.5 | -1.0542 | 0.01497 | -0.1243 | -70.4208
-16 | -1.0179 | 0.01432 | -0.1225 | -71.0824
-15.5 | -0.9827 | 0.01356 | -0.1204 | -72.4705
-15 | -0.9478 | 0.0128 | -0.1181 | -74.0469
-14.5 | -0.9085 | 0.01218 | -0.1165 | -74.5895
-14 | -0.8684 | 0.0116 | -0.1149 | -74.8621
-13.5 | -0.8371 | 0.01043 | -0.1119 | -80.2589
-13 | -0.7923 | 0.00999 | -0.111 | -79.3093
-12.5 | -0.7476 | 0.00954 | -0.11 | -78.3648
-12 | -0.7021 | 0.00917 | -0.1091 | -76.5649
-11.5 | -0.655 | 0.00884 | -0.1084 | -74.095
-11 | -0.607 | 0.00853 | -0.1078 | -71.1606
-10.5 | -0.559 | 0.00825 | -0.1072 | -67.7576
-10 | -0.5116 | 0.00796 | -0.1065 | -64.2714
-9.5 | -0.4635 | 0.00767 | -0.1058 | -60.4302
-9 | -0.4151 | 0.00738 | -0.1052 | -56.2466
-8.5 | -0.3657 | 0.00712 | -0.1048 | -51.3624
-8 | -0.3168 | 0.00686 | -0.1042 | -46.1808
-7.5 | -0.2681 | 0.00657 | -0.1036 | -40.8067
-7 | -0.2189 | 0.00632 | -0.1031 | -34.6361
-6.5 | -0.1699 | 0.00609 | -0.1025 | -27.8982
-6 | -0.1207 | 0.00588 | -0.1019 | -20.5272
-5.5 | -0.0711 | 0.00571 | -0.1013 | -12.4518
-5 | -0.0219 | 0.00555 | -0.1007 | -3.9459
-4.5 | 0.0269 | 0.00539 | -0.0999 | 4.9907
-4 | 0.0756 | 0.00522 | -0.0991 | 14.4828
-3.5 | 0.1236 | 0.00507 | -0.0982 | 24.3787
-3 | 0.1672 | 0.00497 | -0.0962 | 33.6419
-2.5 | 0.2134 | 0.0049 | -0.0948 | 43.551
-2 | 0.2627 | 0.00476 | -0.094 | 55.1891
-1.5 | 0.3092 | 0.00465 | -0.0928 | 66.4946
-1 | 0.3539 | 0.00466 | -0.0911 | 75.9442
-0.5 | 0.3962 | 0.00471 | -0.0889 | 84.1189
0 | 0.4382 | 0.00468 | -0.0867 | 93.6325
0.5 | 0.4796 | 0.00466 | -0.0844 | 102.9185
1 | 0.5137 | 0.00454 | -0.0805 | 113.1498
1.5 | 0.5387 | 0.0044 | -0.0746 | 122.4318
2 | 0.5201 | 0.00396 | -0.0594 | 131.3384
3 | 0.5367 | 0.00542 | -0.0413 | 99.0221
3.5 | 0.552 | 0.00621 | -0.0341 | 88.8889
4 | 0.5691 | 0.00705 | -0.0275 | 80.7234
4.5 | 0.5874 | 0.00798 | -0.0213 | 73.609
5 | 0.5974 | 0.00916 | -0.0137 | 65.2183
5.5 | 0.6254 | 0.00995 | -0.0096 | 62.8543
6 | 0.6547 | 0.01078 | -0.0059 | 60.7328
6.5 | 0.6807 | 0.01173 | -0.0017 | 58.0307
7 | 0.7197 | 0.01235 | 0.0001 | 58.2753
7.5 | 0.7523 | 0.01317 | 0.0029 | 57.1222
8 | 0.791 | 0.01383 | 0.0047 | 57.1945
8.5 | 0.8204 | 0.01485 | 0.0078 | 55.2458
9 | 0.855 | 0.01569 | 0.01 | 54.4933
9.5 | 0.8936 | 0.01642 | 0.0115 | 54.4214
10 | 0.9258 | 0.01744 | 0.0139 | 53.0849
10.5 | 0.9641 | 0.01821 | 0.0153 | 52.9434
11 | 1.0027 | 0.01896 | 0.0166 | 52.885
11.5 | 1.0369 | 0.01994 | 0.0184 | 52.001
12 | 1.0743 | 0.0208 | 0.0197 | 51.649
12.5 | 1.1109 | 0.02171 | 0.021 | 51.17
13 | 1.1443 | 0.02282 | 0.0226 | 50.1446
14 | 1.2122 | 0.02499 | 0.0254 | 48.5074
14.5 | 1.2355 | 0.02666 | 0.0281 | 46.3428
15 | 1.2666 | 0.02797 | 0.0296 | 45.2842
15.5 | 1.2939 | 0.02953 | 0.0314 | 43.8165
16 | 1.3198 | 0.03117 | 0.0333 | 42.342
16.5 | 1.3478 | 0.03281 | 0.0347 | 41.0789
17 | 1.3704 | 0.03474 | 0.0366 | 39.4473
17.5 | 1.3966 | 0.03656 | 0.0379 | 38.2002
18 | 1.4229 | 0.03837 | 0.039 | 37.0837
18.5 | 1.4468 | 0.04043 | 0.0402 | 35.7853
19 | 1.4672 | 0.04279 | 0.0415 | 34.2884
19.5 | 1.4877 | 0.04516 | 0.0426 | 32.9429
20 | 1.5088 | 0.04754 | 0.0435 | 31.7375

## 131. Re 16M Mach 0.10 (1)
BIGFOIL.COM POLAR EXPORT
NACA67-519 a=0.5
NACA67-519 a=0.5 |  |  |  | Cl Max: | 1.706 | at alpha= | 14 | deg
JavaFoil+Calcfoil stall+Eppler ext transition |  |  |  | L/D Max: | 114.89 | at alpha= | 5.5 | deg
Re: | 16000000 |  |  | Cd Min: | 0.00551 | at alpha= | -1.5 | deg
Mach: | 0.1 |  |  | Cl=0 at alpha= | -3.4048 | deg
|  |  |  | @ Cl=0.1, Cd= | 0.0065522
|  |  |  | @ Cl=0.4, Cd= | 0.0059593
|  |  |  | @ Cl=0.6, Cd= | 0.0069332
alpha (deg) | Cl | Cd | Cm | Cl/Cd
-18.5 | -0.785 | 0.13094 | -0.013 | -5.995
-18 | -0.801 | 0.12355 | -0.014 | -6.479
-17.5 | -0.814 | 0.11814 | -0.015 | -6.886
-17 | -0.826 | 0.11031 | -0.016 | -7.487
-16.5 | -0.836 | 0.10346 | -0.017 | -8.078
-16 | -0.843 | 0.09659 | -0.018 | -8.728
-15.5 | -0.851 | 0.08691 | -0.02 | -9.788
-15 | -0.852 | 0.0812 | -0.021 | -10.488
-14.5 | -0.855 | 0.07119 | -0.023 | -12.016
-14 | -0.866 | 0.0561 | -0.026 | -15.432
-13.5 | -0.954 | 0.01742 | -0.034 | -54.753
-13 | -0.947 | 0.01452 | -0.036 | -65.198
-12.5 | -0.929 | 0.01303 | -0.037 | -71.302
-12 | -0.905 | 0.01181 | -0.039 | -76.692
-11.5 | -0.874 | 0.01136 | -0.04 | -76.995
-11 | -0.836 | 0.0107 | -0.042 | -78.195
-10.5 | -0.795 | 0.01011 | -0.044 | -78.698
-10 | -0.751 | 0.00963 | -0.045 | -78.033
-9.5 | -0.704 | 0.00934 | -0.047 | -75.438
-9 | -0.655 | 0.00903 | -0.048 | -72.519
-8.5 | -0.604 | 0.00835 | -0.05 | -72.346
-8 | -0.55 | 0.00773 | -0.051 | -71.21
-7.5 | -0.495 | 0.0078 | -0.053 | -63.477
-7 | -0.438 | 0.00762 | -0.054 | -57.497
-6.5 | -0.38 | 0.00743 | -0.056 | -51.1
-6 | -0.321 | 0.00724 | -0.057 | -44.28
-5.5 | -0.26 | 0.00713 | -0.059 | -36.524
-5 | -0.199 | 0.00699 | -0.06 | -28.482
-4.5 | -0.137 | 0.00686 | -0.062 | -20.018
-4 | -0.075 | 0.00676 | -0.063 | -11.081
-3.5 | -0.012 | 0.00666 | -0.065 | -1.825
-3 | 0.051 | 0.00656 | -0.067 | 7.755
-2.5 | 0.114 | 0.00655 | -0.068 | 17.439
-2 | 0.178 | 0.00643 | -0.07 | 27.708
-1.5 | 0.242 | 0.00551 | -0.071 | 43.928
-1 | 0.305 | 0.00554 | -0.073 | 55.152
-0.5 | 0.369 | 0.00556 | -0.074 | 66.363
0 | 0.428 | 0.00632 | -0.076 | 67.652
0.5 | 0.49 | 0.00638 | -0.077 | 76.82
1 | 0.553 | 0.00663 | -0.079 | 83.291
1.5 | 0.615 | 0.00703 | -0.081 | 87.428
2 | 0.677 | 0.00722 | -0.082 | 93.714
2.5 | 0.739 | 0.00679 | -0.084 | 108.813
3 | 0.801 | 0.00718 | -0.085 | 111.54
3.5 | 0.862 | 0.0076 | -0.087 | 113.464
4 | 0.918 | 0.00805 | -0.088 | 113.959
4.5 | 0.978 | 0.00861 | -0.09 | 113.527
5 | 1.036 | 0.0091 | -0.091 | 113.928
5.5 | 1.094 | 0.00953 | -0.093 | 114.89
6 | 1.151 | 0.01039 | -0.094 | 110.798
6.5 | 1.208 | 0.01095 | -0.096 | 110.316
7 | 1.263 | 0.01147 | -0.097 | 110.18
7.5 | 1.317 | 0.01191 | -0.098 | 110.585
8 | 1.367 | 0.0124 | -0.1 | 110.255
8.5 | 1.416 | 0.01284 | -0.101 | 110.224
9 | 1.462 | 0.01338 | -0.103 | 109.26
9.5 | 1.505 | 0.01389 | -0.104 | 108.331
10 | 1.546 | 0.01488 | -0.106 | 103.858
10.5 | 1.583 | 0.0155 | -0.107 | 102.107
11 | 1.616 | 0.01618 | -0.108 | 99.849
11.5 | 1.642 | 0.01688 | -0.11 | 97.283
12 | 1.665 | 0.01765 | -0.111 | 94.314
12.5 | 1.683 | 0.01842 | -0.112 | 91.356
13 | 1.695 | 0.01926 | -0.114 | 88.026
13.5 | 1.703 | 0.02011 | -0.115 | 84.699
14 | 1.706 | 0.02106 | -0.116 | 80.996
14.5 | 1.704 | 0.02197 | -0.117 | 77.566
15 | 1.697 | 0.02311 | -0.119 | 73.443
15.5 | 1.685 | 0.02424 | -0.12 | 69.525
16 | 1.669 | 0.02555 | -0.121 | 65.314
16.5 | 1.649 | 0.02678 | -0.122 | 61.562
17 | 1.624 | 0.02822 | -0.123 | 57.571
17.5 | 1.596 | 0.03019 | -0.124 | 52.846
18 | 1.564 | 0.03183 | -0.125 | 49.143
18.5 | 1.53 | 0.03393 | -0.126 | 45.085
19 | 1.494 | 0.03594 | -0.127 | 41.559

## 132. Re 16M Mach 0.10 (2)
BIGFOIL.COM POLAR EXPORT
NACA67-519 a=0.5
NACA67-519 a=0.5 |  |  |  | Cl Max: | 1.5052 | at alpha= | 20 | deg
XFOIL ncrit=9 |  |  |  | L/D Max: | 132.817 | at alpha= | 2 | deg
Re: | 16000000 |  |  | Cd Min: | 0.04928 | at alpha= | 20 | deg
Mach: | 0.1 |  |  | Cl=0 at alpha= | -4.8154 | deg
|  |  |  | @ Cl=0.1, Cd= | 0.0051791
|  |  |  | @ Cl=0.4, Cd= | 0.0046999
|  |  |  | @ Cl=0.6, Cd= | 0.0086892
alpha (deg) | Cl | Cd | Cm | Cl/Cd
-20 | -1.2295 | 0.02437 | -0.1476 | -50.4514
-19.5 | -1.2184 | 0.02227 | -0.1441 | -54.7104
-19 | -1.1965 | 0.02079 | -0.1413 | -57.5517
-18.5 | -1.1734 | 0.01944 | -0.1385 | -60.3601
-17 | -1.088 | 0.01627 | -0.1305 | -66.8715
-16.5 | -1.0551 | 0.01538 | -0.1282 | -68.6021
-16 | -1.0209 | 0.01463 | -0.1258 | -69.7813
-15.5 | -0.9849 | 0.01386 | -0.1237 | -71.0606
-15 | -0.9501 | 0.01308 | -0.1212 | -72.6376
-14.5 | -0.9111 | 0.01241 | -0.1194 | -73.4166
-14 | -0.8701 | 0.01181 | -0.1178 | -73.6749
-13.5 | -0.8374 | 0.01073 | -0.1148 | -78.0429
-13 | -0.7949 | 0.01013 | -0.1133 | -78.4699
-12.5 | -0.7498 | 0.00966 | -0.1122 | -77.619
-12 | -0.7035 | 0.00927 | -0.1112 | -75.89
-11.5 | -0.6568 | 0.00891 | -0.1103 | -73.7149
-11 | -0.6084 | 0.0086 | -0.1097 | -70.7442
-10.5 | -0.5597 | 0.00831 | -0.109 | -67.3526
-10 | -0.5113 | 0.00803 | -0.1083 | -63.6737
-9.5 | -0.4635 | 0.00773 | -0.1075 | -59.9612
-9 | -0.4147 | 0.00743 | -0.1069 | -55.8143
-8.5 | -0.3647 | 0.00716 | -0.1064 | -50.9358
-8 | -0.3149 | 0.00691 | -0.1059 | -45.5716
-7.5 | -0.2663 | 0.00662 | -0.1052 | -40.2266
-7 | -0.2166 | 0.00635 | -0.1046 | -34.1102
-6.5 | -0.1671 | 0.00612 | -0.104 | -27.3039
-6 | -0.118 | 0.00591 | -0.1033 | -19.9662
-5.5 | -0.0678 | 0.00573 | -0.1028 | -11.8325
-5 | -0.0182 | 0.00558 | -0.1021 | -3.2616
-4.5 | 0.0311 | 0.00541 | -0.1014 | 5.7486
-4 | 0.0801 | 0.00524 | -0.1006 | 15.2863
-3.5 | 0.1291 | 0.00509 | -0.0998 | 25.3635
-3 | 0.174 | 0.00497 | -0.098 | 35.0101
-2.5 | 0.2174 | 0.00491 | -0.0959 | 44.277
-2 | 0.2666 | 0.00476 | -0.0951 | 56.0084
-1.5 | 0.3131 | 0.00466 | -0.0938 | 67.1888
-1 | 0.3577 | 0.00467 | -0.092 | 76.5953
-0.5 | 0.4001 | 0.0047 | -0.0898 | 85.1277
0 | 0.4415 | 0.00468 | -0.0874 | 94.3376
0.5 | 0.4827 | 0.00467 | -0.0849 | 103.3619
1 | 0.5163 | 0.00454 | -0.0809 | 113.7225
2 | 0.5233 | 0.00394 | -0.0598 | 132.8173
2.5 | 0.53 | 0.00461 | -0.0502 | 114.9675
3 | 0.5373 | 0.00546 | -0.0411 | 98.4066
3.5 | 0.5544 | 0.00622 | -0.0342 | 89.1318
4 | 0.5699 | 0.0071 | -0.0271 | 80.2676
4.5 | 0.5882 | 0.00804 | -0.0209 | 73.1592
5.5 | 0.6251 | 0.01007 | -0.0089 | 62.0755
6 | 0.6542 | 0.01092 | -0.0051 | 59.9084
6.5 | 0.6803 | 0.01188 | -0.0009 | 57.2643
7 | 0.7189 | 0.01253 | 0.001 | 57.3743
7.5 | 0.7525 | 0.01333 | 0.0038 | 56.4516
8 | 0.7899 | 0.01406 | 0.0058 | 56.1807
8.5 | 0.8201 | 0.01506 | 0.0088 | 54.4555
9 | 0.8555 | 0.0159 | 0.011 | 53.805
9.5 | 0.891 | 0.01677 | 0.013 | 53.1306
10 | 0.9258 | 0.0177 | 0.0151 | 52.3051
10.5 | 0.9651 | 0.01847 | 0.0164 | 52.2523
11 | 1.0019 | 0.01933 | 0.018 | 51.8314
11.5 | 1.0373 | 0.02028 | 0.0197 | 51.1489
12 | 1.0758 | 0.02112 | 0.0209 | 50.9375
12.5 | 1.1107 | 0.02215 | 0.0225 | 50.1445
13 | 1.1453 | 0.02323 | 0.0241 | 49.3026
13.5 | 1.1798 | 0.02433 | 0.0255 | 48.4916
14 | 1.2098 | 0.02568 | 0.0275 | 47.1106
14.5 | 1.237 | 0.02718 | 0.0297 | 45.5114
15 | 1.2645 | 0.02875 | 0.0317 | 43.9826
15.5 | 1.2954 | 0.03014 | 0.0331 | 42.9794
16 | 1.3174 | 0.0321 | 0.0355 | 41.0405
16.5 | 1.3499 | 0.03351 | 0.0365 | 40.2835
17 | 1.3701 | 0.03566 | 0.0387 | 38.4212
17.5 | 1.3979 | 0.03744 | 0.0399 | 37.3371
18 | 1.4234 | 0.03939 | 0.0411 | 36.1361
18.5 | 1.4452 | 0.04169 | 0.0425 | 34.6654
19 | 1.4697 | 0.0438 | 0.0435 | 33.5548
19.5 | 1.488 | 0.04645 | 0.0448 | 32.0344
20 | 1.5052 | 0.04928 | 0.0459 | 30.5438

## 133. Re 16M Mach 0.25 (1)
BIGFOIL.COM POLAR EXPORT
NACA67-519 a=0.5
NACA67-519 a=0.5 |  |  |  | Cl Max: | 1.656 | at alpha= | 12.5 | deg
JavaFoil+Calcfoil stall+Eppler ext transition |  |  |  | L/D Max: | 112.912 | at alpha= | 5.5 | deg
Re: | 16000000 |  |  | Cd Min: | 0.00618 | at alpha= | 0 | deg
Mach: | 0.25 |  |  | Cl=0 at alpha= | -3.4062 | deg
|  |  |  | @ Cl=0.1, Cd= | 0.0066535
|  |  |  | @ Cl=0.4, Cd= | 0.006193
|  |  |  | @ Cl=0.6, Cd= | 0.0067289
alpha (deg) | Cl | Cd | Cm | Cl/Cd
-17 | -0.587 | 0.1287 | -0.014 | -4.558
-16.5 | -0.627 | 0.11849 | -0.016 | -5.295
-16 | -0.662 | 0.1119 | -0.017 | -5.916
-15.5 | -0.692 | 0.10504 | -0.018 | -6.59
-15 | -0.718 | 0.09792 | -0.019 | -7.328
-14.5 | -0.737 | 0.09176 | -0.02 | -8.028
-14 | -0.751 | 0.08494 | -0.022 | -8.841
-13.5 | -0.762 | 0.07614 | -0.024 | -10.003
-13 | -0.767 | 0.0683 | -0.026 | -11.227
-12.5 | -0.775 | 0.05536 | -0.029 | -14.001
-12 | -0.868 | 0.01522 | -0.039 | -57.046
-11.5 | -0.855 | 0.01309 | -0.041 | -65.352
-11 | -0.827 | 0.01161 | -0.043 | -71.287
-10.5 | -0.793 | 0.01082 | -0.045 | -73.272
-10 | -0.753 | 0.01025 | -0.046 | -73.43
-9.5 | -0.709 | 0.0098 | -0.048 | -72.36
-9 | -0.662 | 0.00928 | -0.049 | -71.399
-8.5 | -0.613 | 0.00827 | -0.051 | -74.046
-8 | -0.56 | 0.00834 | -0.052 | -67.139
-7.5 | -0.504 | 0.0081 | -0.054 | -62.272
-7 | -0.447 | 0.00784 | -0.056 | -57.078
-6.5 | -0.388 | 0.00763 | -0.057 | -50.887
-6 | -0.328 | 0.00742 | -0.059 | -44.246
-5.5 | -0.267 | 0.00728 | -0.06 | -36.617
-5 | -0.204 | 0.00713 | -0.062 | -28.617
-4.5 | -0.141 | 0.00702 | -0.063 | -20.043
-4 | -0.077 | 0.00689 | -0.065 | -11.156
-3.5 | -0.012 | 0.00681 | -0.067 | -1.831
-3 | 0.052 | 0.00672 | -0.068 | 7.77
-2.5 | 0.117 | 0.00663 | -0.07 | 17.669
-2 | 0.183 | 0.00655 | -0.071 | 27.949
-1.5 | 0.248 | 0.00629 | -0.073 | 39.461
-1 | 0.314 | 0.00626 | -0.075 | 50.118
-0.5 | 0.379 | 0.0062 | -0.076 | 61.096
0 | 0.439 | 0.00618 | -0.078 | 71.022
0.5 | 0.503 | 0.00653 | -0.079 | 77.041
1 | 0.567 | 0.0066 | -0.081 | 85.925
1.5 | 0.631 | 0.00685 | -0.083 | 92.193
2 | 0.695 | 0.00742 | -0.084 | 93.65
2.5 | 0.759 | 0.00699 | -0.086 | 108.459
3 | 0.822 | 0.00742 | -0.087 | 110.845
3.5 | 0.885 | 0.00788 | -0.089 | 112.366
4 | 0.942 | 0.00837 | -0.09 | 112.501
4.5 | 1.003 | 0.00899 | -0.092 | 111.609
5 | 1.063 | 0.00953 | -0.094 | 111.583
5.5 | 1.122 | 0.00994 | -0.095 | 112.912
6 | 1.18 | 0.01085 | -0.097 | 108.749
6.5 | 1.238 | 0.01148 | -0.098 | 107.768
7 | 1.294 | 0.01204 | -0.1 | 107.431
7.5 | 1.347 | 0.01252 | -0.101 | 107.639
8 | 1.397 | 0.01305 | -0.103 | 107.118
8.5 | 1.445 | 0.01359 | -0.104 | 106.333
9 | 1.489 | 0.01416 | -0.105 | 105.185
9.5 | 1.53 | 0.01517 | -0.107 | 100.816
10 | 1.566 | 0.01589 | -0.108 | 98.602
10.5 | 1.599 | 0.01659 | -0.11 | 96.364
11 | 1.625 | 0.01737 | -0.111 | 93.539
11.5 | 1.642 | 0.01822 | -0.112 | 90.127
12 | 1.653 | 0.01908 | -0.114 | 86.642
12.5 | 1.656 | 0.02005 | -0.115 | 82.6
13 | 1.652 | 0.02099 | -0.117 | 78.717
13.5 | 1.64 | 0.02215 | -0.118 | 74.054
14 | 1.62 | 0.02326 | -0.119 | 69.627
14.5 | 1.591 | 0.02451 | -0.12 | 64.907
15 | 1.553 | 0.02637 | -0.121 | 58.897
15.5 | 1.508 | 0.0281 | -0.123 | 53.661
16 | 1.455 | 0.03002 | -0.124 | 48.467
16.5 | 1.395 | 0.03226 | -0.125 | 43.229
17 | 1.328 | 0.03392 | -0.126 | 39.16
17.5 | 1.256 | 0.03647 | -0.127 | 34.429

## 134. Re 16M Mach 0.25 (2)
BIGFOIL.COM POLAR EXPORT
NACA67-519 a=0.5
NACA67-519 a=0.5 |  |  |  | Cl Max: | 1.4987 | at alpha= | 20 | deg
XFOIL ncrit=9 |  |  |  | L/D Max: | 131.642 | at alpha= | 2 | deg
Re: | 16000000 |  |  | Cd Min: | 0.05789 | at alpha= | 20 | deg
Mach: | 0.25 |  |  | Cl=0 at alpha= | -5.0155 | deg
|  |  |  | @ Cl=0.1, Cd= | 0.0053674
|  |  |  | @ Cl=0.4, Cd= | 0.0046794
|  |  |  | @ Cl=0.6, Cd= | 0.0094176
alpha (deg) | Cl | Cd | Cm | Cl/Cd
-20 | -1.1356 | 0.03578 | -0.1761 | -31.7384
-19.5 | -1.1552 | 0.03069 | -0.1732 | -37.6409
-19 | -1.1558 | 0.02729 | -0.1696 | -42.3525
-18.5 | -1.1457 | 0.02471 | -0.1658 | -46.3658
-18 | -1.129 | 0.02265 | -0.1619 | -49.8455
-17.5 | -1.1112 | 0.02073 | -0.1576 | -53.6035
-17 | -1.089 | 0.01913 | -0.1534 | -56.9263
-16.5 | -1.0632 | 0.01773 | -0.1494 | -59.9662
-16 | -1.0297 | 0.01668 | -0.146 | -61.7326
-15 | -0.9624 | 0.01462 | -0.1389 | -65.8276
-14.5 | -0.9232 | 0.01377 | -0.136 | -67.0443
-14 | -0.8829 | 0.01298 | -0.1332 | -68.02
-13.5 | -0.8413 | 0.01223 | -0.1306 | -68.7899
-13 | -0.8007 | 0.01133 | -0.1278 | -70.6708
-12.5 | -0.7621 | 0.01033 | -0.1248 | -73.7754
-12 | -0.7145 | 0.00984 | -0.123 | -72.6118
-11.5 | -0.6647 | 0.0094 | -0.1216 | -70.7128
-11 | -0.6144 | 0.009 | -0.1204 | -68.2667
-10.5 | -0.5642 | 0.00866 | -0.1191 | -65.1501
-10 | -0.5138 | 0.00834 | -0.1179 | -61.6067
-9.5 | -0.4621 | 0.00805 | -0.117 | -57.4037
-9 | -0.4107 | 0.00772 | -0.1161 | -53.1995
-8.5 | -0.3592 | 0.00741 | -0.1152 | -48.475
-8 | -0.3078 | 0.00712 | -0.1144 | -43.2303
-7.5 | -0.2558 | 0.00684 | -0.1137 | -37.3977
-7 | -0.2043 | 0.00655 | -0.1129 | -31.1908
-6.5 | -0.1534 | 0.00628 | -0.112 | -24.4268
-6 | -0.1018 | 0.00607 | -0.1113 | -16.771
-5.5 | -0.05 | 0.00588 | -0.1107 | -8.5034
-5 | 0.0016 | 0.00572 | -0.11 | 0.27972
-4.5 | 0.0533 | 0.00554 | -0.1093 | 9.6209
-4 | 0.1047 | 0.00535 | -0.1086 | 19.5701
-3.5 | 0.1563 | 0.0052 | -0.1079 | 30.0577
-3 | 0.2054 | 0.00503 | -0.1068 | 40.835
-2.5 | 0.2518 | 0.0049 | -0.105 | 51.3878
-2 | 0.2921 | 0.00478 | -0.1018 | 61.1088
-1.5 | 0.3361 | 0.00469 | -0.0995 | 71.6631
-1 | 0.3804 | 0.00467 | -0.0973 | 81.4561
-0.5 | 0.4219 | 0.00469 | -0.0945 | 89.9574
0 | 0.4595 | 0.00472 | -0.0909 | 97.3517
0.5 | 0.4989 | 0.00469 | -0.0876 | 106.3753
1 | 0.53 | 0.00455 | -0.0827 | 116.4835
1.5 | 0.5369 | 0.0045 | -0.0722 | 119.3111
2 | 0.5292 | 0.00402 | -0.0593 | 131.6418
2.5 | 0.5405 | 0.00467 | -0.0504 | 115.7388
3 | 0.5453 | 0.00561 | -0.0405 | 97.2014
3.5 | 0.5584 | 0.00649 | -0.0325 | 86.0401
4 | 0.5706 | 0.0075 | -0.0246 | 76.08
4.5 | 0.5901 | 0.00849 | -0.0183 | 69.5053
5 | 0.6028 | 0.00968 | -0.0109 | 62.2727
5.5 | 0.6241 | 0.01073 | -0.0053 | 58.164
6 | 0.6488 | 0.01178 | -0.0005 | 55.0764
6.5 | 0.6749 | 0.01282 | 0.004 | 52.6443
7 | 0.7189 | 0.01338 | 0.0053 | 53.7294
7.5 | 0.7491 | 0.01441 | 0.0089 | 51.9847
8 | 0.7867 | 0.01522 | 0.0112 | 51.6886
8.5 | 0.8164 | 0.01634 | 0.0146 | 49.9633
9 | 0.8522 | 0.0173 | 0.0171 | 49.2601
9.5 | 0.8901 | 0.0182 | 0.0191 | 48.9066
10 | 0.9239 | 0.01931 | 0.0216 | 47.8457
10.5 | 0.9645 | 0.02018 | 0.0231 | 47.7948
11 | 1.0044 | 0.02107 | 0.0246 | 47.6697
11.5 | 1.0393 | 0.02224 | 0.0268 | 46.7311
12 | 1.0783 | 0.02323 | 0.0283 | 46.4184
12.5 | 1.1133 | 0.02444 | 0.0303 | 45.5524
13 | 1.15 | 0.02562 | 0.032 | 44.8868
13.5 | 1.1837 | 0.02699 | 0.034 | 43.857
14 | 1.2133 | 0.02862 | 0.0363 | 42.3934
14.5 | 1.2377 | 0.03055 | 0.0391 | 40.5139
15 | 1.2675 | 0.03226 | 0.0412 | 39.2901
15.5 | 1.2963 | 0.03415 | 0.0432 | 37.959
16 | 1.3228 | 0.03614 | 0.0453 | 36.6021
17 | 1.3747 | 0.04053 | 0.049 | 33.9181
17.5 | 1.4022 | 0.04269 | 0.0506 | 32.8461
18 | 1.426 | 0.04523 | 0.0521 | 31.5277
18.5 | 1.446 | 0.04808 | 0.0537 | 30.0749
19 | 1.4687 | 0.0509 | 0.0549 | 28.8546
19.5 | 1.4826 | 0.05442 | 0.0564 | 27.2437
20 | 1.4987 | 0.05789 | 0.0574 | 25.8888

## 135. Re 16M Mach 0.50 (1)
BIGFOIL.COM POLAR EXPORT
NACA67-519 a=0.5
NACA67-519 a=0.5 |  |  |  | Cl Max: | 1.537 | at alpha= | 9 | deg
JavaFoil+Calcfoil stall+Eppler ext transition |  |  |  | L/D Max: | 106.584 | at alpha= | 3.5 | deg
Re: | 16000000 |  |  | Cd Min: | 0.0067 | at alpha= | -0.5 | deg
Mach: | 0.5 |  |  | Cl=0 at alpha= | -3.4028 | deg
|  |  |  | @ Cl=0.1, Cd= | 0.0072458
|  |  |  | @ Cl=0.4, Cd= | 0.0067181
|  |  |  | @ Cl=0.6, Cd= | 0.0075433
alpha (deg) | Cl | Cd | Cm | Cl/Cd
-20 | -0.953 | 0.1768 | -0.012 | -5.391
-19.5 | -0.924 | 0.171 | -0.013 | -5.404
-19 | -0.895 | 0.16335 | -0.014 | -5.482
-18.5 | -0.866 | 0.16411 | -0.014 | -5.276
-18 | -0.837 | 0.15574 | -0.015 | -5.377
-17.5 | -0.81 | 0.14278 | -0.016 | -5.673
-17 | -0.782 | 0.13533 | -0.017 | -5.776
-16.5 | -0.753 | 0.12946 | -0.018 | -5.814
-16 | -0.724 | 0.11994 | -0.018 | -6.036
-15.5 | -0.696 | 0.11077 | -0.019 | -6.283
-15 | -0.668 | 0.10101 | -0.021 | -6.615
-14.5 | -0.638 | 0.1029 | -0.021 | -6.201
-14 | -0.611 | 0.09439 | -0.022 | -6.47
-13.5 | -0.58 | 0.10254 | -0.022 | -5.655
-13 | -0.554 | 0.08273 | -0.024 | -6.698
-12.5 | -0.528 | 0.07454 | -0.027 | -7.087
-12 | -0.522 | 0.04938 | -0.035 | -10.575
-11.5 | -0.465 | 0.0795 | -0.024 | -5.85
-11 | -0.437 | 0.0739 | -0.025 | -5.909
-10.5 | -0.408 | 0.08077 | -0.025 | -5.045
-10 | -0.379 | 0.07725 | -0.025 | -4.902
-9.5 | -0.351 | 0.06727 | -0.027 | -5.211
-9 | -0.323 | 0.05972 | -0.029 | -5.401
-8.5 | -0.477 | 0.04772 | -0.037 | -10.003
-8 | -0.558 | 0.01092 | -0.058 | -51.077
-7.5 | -0.524 | 0.00962 | -0.06 | -54.452
-7 | -0.475 | 0.00913 | -0.062 | -52.049
-6.5 | -0.419 | 0.00875 | -0.063 | -47.882
-6 | -0.358 | 0.0084 | -0.065 | -42.557
-5.5 | -0.293 | 0.00809 | -0.067 | -36.151
-5 | -0.225 | 0.00786 | -0.069 | -28.645
-4.5 | -0.156 | 0.0077 | -0.07 | -20.229
-4 | -0.085 | 0.00752 | -0.072 | -11.322
-3.5 | -0.014 | 0.0074 | -0.074 | -1.87
-3 | 0.058 | 0.00731 | -0.076 | 7.936
-2.5 | 0.13 | 0.0072 | -0.077 | 18.082
-2 | 0.204 | 0.00714 | -0.079 | 28.541
-1.5 | 0.276 | 0.00703 | -0.081 | 39.329
-1 | 0.349 | 0.00676 | -0.083 | 51.685
-0.5 | 0.422 | 0.0067 | -0.085 | 63.003
0 | 0.489 | 0.00705 | -0.086 | 69.386
0.5 | 0.56 | 0.00751 | -0.088 | 74.65
1 | 0.632 | 0.00757 | -0.09 | 83.463
1.5 | 0.703 | 0.00765 | -0.092 | 91.861
2 | 0.774 | 0.00759 | -0.094 | 101.93
2.5 | 0.845 | 0.0081 | -0.096 | 104.25
3 | 0.915 | 0.00863 | -0.097 | 106.068
3.5 | 0.986 | 0.00925 | -0.099 | 106.584
4 | 1.046 | 0.00996 | -0.101 | 105.037
4.5 | 1.113 | 0.01082 | -0.102 | 102.886
5 | 1.178 | 0.01147 | -0.104 | 102.742
5.5 | 1.241 | 0.01261 | -0.106 | 98.407
6 | 1.303 | 0.01352 | -0.107 | 96.389
6.5 | 1.362 | 0.0143 | -0.109 | 95.239
7 | 1.418 | 0.01504 | -0.111 | 94.249
7.5 | 1.467 | 0.0158 | -0.112 | 92.812
8 | 1.505 | 0.01668 | -0.114 | 90.236
8.5 | 1.53 | 0.01814 | -0.116 | 84.327
9 | 1.537 | 0.01929 | -0.117 | 79.661
9.5 | 1.512 | 0.02074 | -0.119 | 72.89
10 | 1.416 | 0.02264 | -0.12 | 62.559
10.5 | 0.947 | 0.0248 | -0.122 | 38.199
11 | 0.977 | 0.02808 | -0.123 | 34.804
11.5 | 1.002 | 0.03091 | -0.123 | 32.424
12 | 1.043 | 0.02853 | -0.126 | 36.561
12.5 | 1.072 | 0.0321 | -0.127 | 33.386
13 | 1.097 | 0.0367 | -0.128 | 29.878
13.5 | 1.137 | 0.03288 | -0.13 | 34.563
14 | 1.167 | 0.03576 | -0.132 | 32.631

## 136. Re 16M Mach 0.50 (2)
BIGFOIL.COM POLAR EXPORT
NACA67-519 a=0.5
NACA67-519 a=0.5 |  |  |  | Cl Max: | 1.3324 | at alpha= | 16.5 | deg
XFOIL ncrit=9 |  |  |  | L/D Max: | 107.278 | at alpha= | -1 | deg
Re: | 16000000 |  |  | Cd Min: | 0.1377 | at alpha= | 20 | deg
Mach: | 0.5 |  |  | Cl=0 at alpha= | -5.7069 | deg
|  |  |  | @ Cl=0.1, Cd= | 0.0063276
|  |  |  | @ Cl=0.4, Cd= | 0.0053345
|  |  |  | @ Cl=0.6, Cd= | 0.010921
alpha (deg) | Cl | Cd | Cm | Cl/Cd
-16 | -0.3236 | 0.08821 | -0.1865 | -3.6685
-15.5 | -0.3344 | 0.07955 | -0.192 | -4.2036
-15 | -0.3666 | 0.06894 | -0.1988 | -5.3177
-14.5 | -0.3767 | 0.06067 | -0.2033 | -6.209
-14 | -0.4093 | 0.048 | -0.2123 | -8.5271
-13.5 | -0.4254 | 0.03947 | -0.2173 | -10.7778
-13 | -0.4731 | 0.03186 | -0.2159 | -14.8493
-12.5 | -0.5373 | 0.02528 | -0.2085 | -21.254
-11.5 | -0.5615 | 0.01844 | -0.1914 | -30.4501
-11 | -0.6201 | 0.01288 | -0.1763 | -48.1444
-10.5 | -0.5859 | 0.01093 | -0.1688 | -53.6048
-10 | -0.5281 | 0.01012 | -0.1641 | -52.1838
-9.5 | -0.4682 | 0.00952 | -0.1602 | -49.1807
-9 | -0.4054 | 0.00901 | -0.1572 | -44.9945
-8.5 | -0.3418 | 0.00858 | -0.1548 | -39.8368
-8 | -0.2786 | 0.00819 | -0.1526 | -34.0171
-7.5 | -0.2162 | 0.00783 | -0.1507 | -27.6117
-7 | -0.1552 | 0.0075 | -0.1489 | -20.6933
-6.5 | -0.0945 | 0.00719 | -0.1473 | -13.1433
-6 | -0.0354 | 0.00687 | -0.1457 | -5.1528
-5.5 | 0.025 | 0.00663 | -0.1444 | 3.7707
-5 | 0.0849 | 0.00638 | -0.1433 | 13.3072
-4.5 | 0.1454 | 0.00617 | -0.1425 | 23.5656
-4 | 0.2054 | 0.00595 | -0.1417 | 34.521
-3.5 | 0.2647 | 0.00577 | -0.1408 | 45.8752
-3 | 0.3215 | 0.00561 | -0.1396 | 57.3084
-2.5 | 0.3789 | 0.00541 | -0.1385 | 70.037
-2 | 0.432 | 0.00522 | -0.1367 | 82.7586
-1.5 | 0.48 | 0.00502 | -0.1337 | 95.6175
-1 | 0.5203 | 0.00485 | -0.1292 | 107.2784
0.5 | 0.5196 | 0.00506 | -0.0884 | 102.6877
1 | 0.5232 | 0.00538 | -0.0762 | 97.2491
1.5 | 0.5327 | 0.0057 | -0.0655 | 93.4561
2 | 0.5422 | 0.00569 | -0.0549 | 95.29
2.5 | 0.5551 | 0.00568 | -0.045 | 97.7289
3 | 0.579 | 0.00653 | -0.0376 | 88.6677
3.5 | 0.5911 | 0.00764 | -0.0281 | 77.3691
4 | 0.5948 | 0.00907 | -0.0174 | 65.5788
4.5 | 0.5929 | 0.01076 | -0.0062 | 55.1022
5 | 0.6316 | 0.01164 | -0.0022 | 54.2612
5.5 | 0.6316 | 0.0135 | 0.0081 | 46.7852
6 | 0.6522 | 0.01495 | 0.0147 | 43.6254
6.5 | 0.673 | 0.01653 | 0.021 | 40.7139
7 | 0.713 | 0.01758 | 0.0243 | 40.5575
7.5 | 0.7421 | 0.0191 | 0.0291 | 38.8534
8 | 0.7799 | 0.02035 | 0.0326 | 38.3243
8.5 | 0.806 | 0.02215 | 0.0375 | 36.3883
9 | 0.8409 | 0.0237 | 0.0413 | 35.481
9.5 | 0.8795 | 0.02521 | 0.0444 | 34.8869
10 | 0.9205 | 0.02669 | 0.0472 | 34.4886
10.5 | 0.9647 | 0.02814 | 0.0496 | 34.2822
11 | 1.0073 | 0.02972 | 0.0523 | 33.893
11.5 | 1.0498 | 0.03136 | 0.0549 | 33.4758
12 | 1.0893 | 0.03327 | 0.0578 | 32.7412
12.5 | 1.1321 | 0.03508 | 0.0605 | 32.2719
13 | 1.1694 | 0.03727 | 0.0636 | 31.3764
13.5 | 1.1937 | 0.04025 | 0.0675 | 29.6571
14 | 1.23 | 0.04276 | 0.0704 | 28.7652
14.5 | 1.2642 | 0.04552 | 0.0734 | 27.7724
15 | 1.2969 | 0.04853 | 0.0764 | 26.7237
15.5 | 1.3263 | 0.05198 | 0.0794 | 25.5156
16.5 | 1.3324 | 0.0632 | 0.086 | 21.0823
17 | 1.3106 | 0.07115 | 0.0876 | 18.4202
17.5 | 1.2748 | 0.08092 | 0.0873 | 15.7538
18 | 1.2418 | 0.09114 | 0.085 | 13.6252
18.5 | 1.2085 | 0.10212 | 0.0812 | 11.8341
19 | 1.1647 | 0.11474 | 0.0752 | 10.1508
19.5 | 1.1312 | 0.12683 | 0.0687 | 8.919
20 | 1.1103 | 0.1377 | 0.0623 | 8.0632

## 137. Re 18M Mach 0.00 (1)
BIGFOIL.COM POLAR EXPORT
NACA67-519 a=0.5
NACA67-519 a=0.5 |  |  |  | Cl Max: | 1.718 | at alpha= | 14.5 | deg
JavaFoil+Calcfoil stall+Eppler ext transition |  |  |  | L/D Max: | 116.849 | at alpha= | 5.5 | deg
Re: | 18000000 |  |  | Cd Min: | 0.00554 | at alpha= | -1.5 | deg
Mach: | 0 |  |  | Cl=0 at alpha= | -3.4048 | deg
|  |  |  | @ Cl=0.1, Cd= | 0.0058467
|  |  |  | @ Cl=0.4, Cd= | 0.0063338
|  |  |  | @ Cl=0.6, Cd= | 0.0071906
alpha (deg) | Cl | Cd | Cm | Cl/Cd
-19 | -0.811 | 0.13172 | -0.013 | -6.158
-18.5 | -0.825 | 0.12466 | -0.013 | -6.617
-18 | -0.837 | 0.11773 | -0.014 | -7.112
-17.5 | -0.846 | 0.11395 | -0.015 | -7.422
-17 | -0.855 | 0.1064 | -0.016 | -8.033
-16.5 | -0.863 | 0.09763 | -0.018 | -8.842
-16 | -0.871 | 0.08828 | -0.019 | -9.866
-15.5 | -0.871 | 0.08371 | -0.02 | -10.4
-15 | -0.875 | 0.07332 | -0.022 | -11.94
-14.5 | -0.886 | 0.05827 | -0.025 | -15.207
-14 | -0.974 | 0.01861 | -0.032 | -52.337
-13.5 | -0.972 | 0.0148 | -0.034 | -65.687
-13 | -0.956 | 0.01352 | -0.036 | -70.704
-12.5 | -0.935 | 0.01237 | -0.037 | -75.557
-12 | -0.908 | 0.0115 | -0.039 | -78.957
-11.5 | -0.877 | 0.01089 | -0.04 | -80.507
-11 | -0.837 | 0.01036 | -0.042 | -80.82
-10.5 | -0.796 | 0.00982 | -0.043 | -80.982
-10 | -0.751 | 0.00954 | -0.045 | -78.684
-9.5 | -0.703 | 0.00922 | -0.046 | -76.242
-9 | -0.654 | 0.00892 | -0.048 | -73.276
-8.5 | -0.602 | 0.00821 | -0.05 | -73.353
-8 | -0.549 | 0.00757 | -0.051 | -72.46
-7.5 | -0.493 | 0.00773 | -0.052 | -63.798
-7 | -0.437 | 0.00751 | -0.054 | -58.124
-6.5 | -0.379 | 0.00732 | -0.055 | -51.702
-6 | -0.319 | 0.00713 | -0.057 | -44.794
-5.5 | -0.259 | 0.007 | -0.059 | -37.031
-5 | -0.198 | 0.00685 | -0.06 | -28.937
-4.5 | -0.137 | 0.00675 | -0.062 | -20.25
-4 | -0.075 | 0.00664 | -0.063 | -11.228
-3.5 | -0.012 | 0.00658 | -0.065 | -1.84
-3 | 0.051 | 0.0065 | -0.066 | 7.797
-2.5 | 0.114 | 0.00566 | -0.068 | 20.095
-2 | 0.177 | 0.00561 | -0.069 | 31.627
-1.5 | 0.241 | 0.00554 | -0.071 | 43.457
-1 | 0.304 | 0.00601 | -0.072 | 50.593
-0.5 | 0.368 | 0.00624 | -0.074 | 58.915
0 | 0.426 | 0.00641 | -0.076 | 66.446
0.5 | 0.488 | 0.0067 | -0.077 | 72.848
1 | 0.55 | 0.00686 | -0.079 | 80.157
1.5 | 0.612 | 0.00727 | -0.08 | 84.169
2 | 0.674 | 0.00746 | -0.082 | 90.357
2.5 | 0.735 | 0.00755 | -0.083 | 97.441
3 | 0.797 | 0.00716 | -0.085 | 111.272
3.5 | 0.859 | 0.00757 | -0.086 | 113.46
4 | 0.914 | 0.00803 | -0.088 | 113.754
4.5 | 0.973 | 0.00855 | -0.089 | 113.756
5 | 1.032 | 0.00896 | -0.091 | 115.108
5.5 | 1.09 | 0.00933 | -0.092 | 116.849
6 | 1.147 | 0.01018 | -0.094 | 112.644
6.5 | 1.203 | 0.01069 | -0.095 | 112.483
7 | 1.258 | 0.01116 | -0.097 | 112.785
7.5 | 1.312 | 0.01157 | -0.098 | 113.378
8 | 1.362 | 0.01203 | -0.099 | 113.278
8.5 | 1.411 | 0.01251 | -0.101 | 112.799
9 | 1.457 | 0.01298 | -0.102 | 112.273
9.5 | 1.501 | 0.01347 | -0.104 | 111.417
10 | 1.542 | 0.0144 | -0.105 | 107.035
10.5 | 1.58 | 0.01499 | -0.106 | 105.378
11 | 1.613 | 0.01569 | -0.108 | 102.806
11.5 | 1.642 | 0.01631 | -0.109 | 100.613
12 | 1.665 | 0.01704 | -0.11 | 97.716
12.5 | 1.685 | 0.01776 | -0.112 | 94.853
13 | 1.7 | 0.01858 | -0.113 | 91.504
13.5 | 1.711 | 0.01939 | -0.114 | 88.206
14 | 1.716 | 0.02026 | -0.116 | 84.707
14.5 | 1.718 | 0.02113 | -0.117 | 81.287
15 | 1.714 | 0.02219 | -0.118 | 77.242
15.5 | 1.707 | 0.02324 | -0.119 | 73.442
16 | 1.694 | 0.02451 | -0.12 | 69.136
16.5 | 1.679 | 0.0256 | -0.122 | 65.558
17 | 1.659 | 0.02685 | -0.123 | 61.79
17.5 | 1.635 | 0.02869 | -0.124 | 56.997
18 | 1.609 | 0.03023 | -0.125 | 53.239
18.5 | 1.58 | 0.03221 | -0.126 | 49.05
19 | 1.549 | 0.03356 | -0.127 | 46.164
19.5 | 1.517 | 0.03533 | -0.128 | 42.926

## 138. Re 18M Mach 0.00 (2)
BIGFOIL.COM POLAR EXPORT
NACA67-519 a=0.5
NACA67-519 a=0.5 |  |  |  | Cl Max: | 1.517 | at alpha= | 20 | deg
XFOIL ncrit=9 |  |  |  | L/D Max: | 113.672 | at alpha= | 1.5 | deg
Re: | 18000000 |  |  | Cd Min: | 0.04687 | at alpha= | 20 | deg
Mach: | 0 |  |  | Cl=0 at alpha= | -4.7317 | deg
|  |  |  | @ Cl=0.1, Cd= | 0.0050227
|  |  |  | @ Cl=0.4, Cd= | 0.004773
|  |  |  | @ Cl=0.6, Cd= | 0.0094202
alpha (deg) | Cl | Cd | Cm | Cl/Cd
-20 | -1.2482 | 0.02246 | -0.141 | -55.5744
-19.5 | -1.2327 | 0.02072 | -0.1379 | -59.4932
-19 | -1.2095 | 0.01943 | -0.1352 | -62.2491
-18.5 | -1.1827 | 0.01831 | -0.1328 | -64.5931
-18 | -1.155 | 0.01726 | -0.1303 | -66.9177
-17.5 | -1.125 | 0.01638 | -0.128 | -68.6813
-17 | -1.0929 | 0.01551 | -0.1258 | -70.4642
-16.5 | -1.0615 | 0.01468 | -0.1233 | -72.3093
-16 | -1.0242 | 0.01404 | -0.1216 | -72.9487
-15.5 | -0.9892 | 0.01331 | -0.1194 | -74.3201
-15 | -0.9524 | 0.0126 | -0.1175 | -75.5873
-14.5 | -0.9131 | 0.01197 | -0.1158 | -76.2824
-14 | -0.8734 | 0.0114 | -0.1142 | -76.614
-13.5 | -0.8355 | 0.01058 | -0.1122 | -78.9698
-13 | -0.7965 | 0.00981 | -0.1103 | -81.1927
-12.5 | -0.7521 | 0.00937 | -0.1092 | -80.2668
-12 | -0.7071 | 0.00897 | -0.1082 | -78.8294
-11.5 | -0.6595 | 0.00865 | -0.1076 | -76.2428
-11 | -0.6119 | 0.00835 | -0.107 | -73.2814
-10.5 | -0.5643 | 0.00807 | -0.1063 | -69.9257
-10 | -0.5166 | 0.0078 | -0.1056 | -66.2308
-9.5 | -0.4677 | 0.00753 | -0.1051 | -62.1116
-9 | -0.4189 | 0.00723 | -0.1046 | -57.9391
-8.5 | -0.37 | 0.00696 | -0.104 | -53.1609
-8 | -0.3207 | 0.00672 | -0.1035 | -47.7232
-7.5 | -0.2715 | 0.00645 | -0.103 | -42.093
-7 | -0.2227 | 0.00619 | -0.1024 | -35.9774
-6.5 | -0.1745 | 0.00595 | -0.1016 | -29.3277
-6 | -0.1247 | 0.00577 | -0.1011 | -21.6118
-5.5 | -0.0761 | 0.00559 | -0.1003 | -13.6136
-5 | -0.0264 | 0.00544 | -0.0998 | -4.8529
-4.5 | 0.0228 | 0.00527 | -0.0991 | 4.3264
-4 | 0.0711 | 0.00509 | -0.0982 | 13.9686
-3.5 | 0.1183 | 0.00498 | -0.097 | 23.755
-3 | 0.1605 | 0.00492 | -0.0947 | 32.622
-2.5 | 0.2108 | 0.00481 | -0.0942 | 43.8254
-2 | 0.2589 | 0.00473 | -0.0932 | 54.7357
-1.5 | 0.3053 | 0.00468 | -0.0919 | 65.235
-1 | 0.3498 | 0.00471 | -0.0902 | 74.2675
-0.5 | 0.3925 | 0.00478 | -0.0882 | 82.113
0 | 0.4355 | 0.00474 | -0.0861 | 91.8776
1 | 0.512 | 0.0047 | -0.0801 | 108.9362
1.5 | 0.5263 | 0.00463 | -0.0717 | 113.6717
2 | 0.5106 | 0.0045 | -0.0574 | 113.4667
3 | 0.5204 | 0.00567 | -0.0381 | 91.7813
3.5 | 0.5394 | 0.00643 | -0.0317 | 83.888
4 | 0.5585 | 0.00721 | -0.0254 | 77.4619
4.5 | 0.5773 | 0.00813 | -0.0193 | 71.0086
5 | 0.5925 | 0.00924 | -0.0128 | 64.1234
6 | 0.6545 | 0.01073 | -0.0058 | 60.9972
6.5 | 0.682 | 0.01163 | -0.0019 | 58.6414
7 | 0.7215 | 0.01222 | -0.0001 | 59.0426
7.5 | 0.7535 | 0.01306 | 0.0028 | 57.6953
8 | 0.7921 | 0.01372 | 0.0046 | 57.7332
8.5 | 0.8224 | 0.0147 | 0.0076 | 55.9456
9 | 0.8574 | 0.01552 | 0.0098 | 55.2448
9.5 | 0.897 | 0.01621 | 0.0111 | 55.3362
10 | 0.931 | 0.01714 | 0.0132 | 54.3174
10.5 | 0.9689 | 0.01794 | 0.0147 | 54.0078
11 | 1.0086 | 0.01866 | 0.0158 | 54.0514
11.5 | 1.0437 | 0.01958 | 0.0175 | 53.3044
12 | 1.0795 | 0.0205 | 0.019 | 52.6585
12.5 | 1.1169 | 0.02137 | 0.0202 | 52.2649
13 | 1.1521 | 0.02237 | 0.0216 | 51.502
13.5 | 1.1837 | 0.02355 | 0.0234 | 50.2633
14.5 | 1.2403 | 0.02635 | 0.0276 | 47.0702
15 | 1.2729 | 0.02756 | 0.0289 | 46.1865
15.5 | 1.2999 | 0.02913 | 0.0308 | 44.6241
16 | 1.3265 | 0.03072 | 0.0326 | 43.1803
16.5 | 1.3551 | 0.03229 | 0.034 | 41.9666
17 | 1.3806 | 0.03405 | 0.0356 | 40.5463
17.5 | 1.4044 | 0.03597 | 0.0372 | 39.0436
18 | 1.4336 | 0.0376 | 0.0381 | 38.1277
18.5 | 1.4554 | 0.03975 | 0.0396 | 36.6138
19 | 1.4773 | 0.04201 | 0.0407 | 35.1654
19.5 | 1.4999 | 0.04417 | 0.0418 | 33.9574
20 | 1.517 | 0.04687 | 0.0429 | 32.3661

## 139. Re 18M Mach 0.10 (1)
BIGFOIL.COM POLAR EXPORT
NACA67-519 a=0.5
NACA67-519 a=0.5 |  |  |  | Cl Max: | 1.707 | at alpha= | 14 | deg
JavaFoil+Calcfoil stall+Eppler ext transition |  |  |  | L/D Max: | 116.417 | at alpha= | 5.5 | deg
Re: | 18000000 |  |  | Cd Min: | 0.00558 | at alpha= | -1.5 | deg
Mach: | 0.1 |  |  | Cl=0 at alpha= | -3.4048 | deg
|  |  |  | @ Cl=0.1, Cd= | 0.00647
|  |  |  | @ Cl=0.4, Cd= | 0.0063593
|  |  |  | @ Cl=0.6, Cd= | 0.007216
alpha (deg) | Cl | Cd | Cm | Cl/Cd
-18.5 | -0.786 | 0.12791 | -0.013 | -6.149
-18 | -0.802 | 0.12083 | -0.014 | -6.64
-17.5 | -0.814 | 0.11679 | -0.015 | -6.971
-17 | -0.827 | 0.10926 | -0.016 | -7.566
-16.5 | -0.837 | 0.10211 | -0.017 | -8.194
-16 | -0.844 | 0.09515 | -0.019 | -8.872
-15.5 | -0.849 | 0.08802 | -0.02 | -9.649
-15 | -0.853 | 0.07958 | -0.022 | -10.724
-14.5 | -0.859 | 0.06876 | -0.024 | -12.487
-14 | -0.876 | 0.05021 | -0.027 | -17.447
-13.5 | -0.956 | 0.01662 | -0.034 | -57.526
-13 | -0.948 | 0.01411 | -0.036 | -67.161
-12.5 | -0.93 | 0.0127 | -0.037 | -73.196
-12 | -0.906 | 0.01161 | -0.039 | -78.003
-11.5 | -0.875 | 0.01107 | -0.04 | -79.074
-11 | -0.837 | 0.01049 | -0.042 | -79.808
-10.5 | -0.796 | 0.00994 | -0.044 | -80.09
-10 | -0.752 | 0.00965 | -0.045 | -77.904
-9.5 | -0.705 | 0.0093 | -0.047 | -75.776
-9 | -0.655 | 0.00894 | -0.048 | -73.293
-8.5 | -0.604 | 0.00805 | -0.05 | -75.08
-8 | -0.55 | 0.00767 | -0.051 | -71.77
-7.5 | -0.495 | 0.00776 | -0.053 | -63.827
-7 | -0.438 | 0.00754 | -0.054 | -58.147
-6.5 | -0.38 | 0.00734 | -0.056 | -51.75
-6 | -0.321 | 0.00715 | -0.057 | -44.866
-5.5 | -0.26 | 0.00702 | -0.059 | -37.108
-5 | -0.199 | 0.00687 | -0.06 | -28.994
-4.5 | -0.137 | 0.00677 | -0.062 | -20.294
-4 | -0.075 | 0.00668 | -0.063 | -11.221
-3.5 | -0.012 | 0.00661 | -0.065 | -1.839
-3 | 0.051 | 0.00654 | -0.067 | 7.788
-2.5 | 0.114 | 0.00645 | -0.068 | 17.711
-2 | 0.178 | 0.00563 | -0.07 | 31.666
-1.5 | 0.242 | 0.00558 | -0.071 | 43.331
-1 | 0.306 | 0.00573 | -0.073 | 53.347
-0.5 | 0.369 | 0.00627 | -0.074 | 58.92
0 | 0.428 | 0.00644 | -0.076 | 66.396
0.5 | 0.49 | 0.00674 | -0.077 | 72.752
1 | 0.553 | 0.00689 | -0.079 | 80.23
1.5 | 0.615 | 0.00732 | -0.081 | 84
2 | 0.677 | 0.0075 | -0.082 | 90.246
2.5 | 0.739 | 0.0076 | -0.084 | 97.254
3 | 0.801 | 0.00723 | -0.085 | 110.83
3.5 | 0.863 | 0.00762 | -0.087 | 113.175
4 | 0.918 | 0.0081 | -0.088 | 113.343
4.5 | 0.978 | 0.00862 | -0.09 | 113.409
5 | 1.037 | 0.00904 | -0.091 | 114.72
5.5 | 1.095 | 0.0094 | -0.093 | 116.417
6 | 1.152 | 0.01026 | -0.094 | 112.272
6.5 | 1.208 | 0.01078 | -0.096 | 112.046
7 | 1.264 | 0.01124 | -0.097 | 112.397
7.5 | 1.317 | 0.01168 | -0.098 | 112.779
8 | 1.368 | 0.01215 | -0.1 | 112.603
8.5 | 1.416 | 0.0126 | -0.101 | 112.397
9 | 1.462 | 0.0131 | -0.103 | 111.595
9.5 | 1.506 | 0.014 | -0.104 | 107.546
10 | 1.546 | 0.01458 | -0.106 | 106.055
10.5 | 1.583 | 0.01522 | -0.107 | 104.023
11 | 1.616 | 0.01587 | -0.108 | 101.835
11.5 | 1.643 | 0.01653 | -0.11 | 99.387
12 | 1.666 | 0.01729 | -0.111 | 96.346
12.5 | 1.683 | 0.01805 | -0.112 | 93.259
13 | 1.696 | 0.01886 | -0.114 | 89.932
13.5 | 1.704 | 0.01969 | -0.115 | 86.55
14 | 1.707 | 0.02063 | -0.116 | 82.719
14.5 | 1.705 | 0.0215 | -0.117 | 79.291
15 | 1.698 | 0.02274 | -0.119 | 74.653
15.5 | 1.686 | 0.02385 | -0.12 | 70.681
16 | 1.67 | 0.02503 | -0.121 | 66.716
16.5 | 1.65 | 0.02624 | -0.122 | 62.865
17 | 1.625 | 0.02788 | -0.123 | 58.272
17.5 | 1.597 | 0.02951 | -0.124 | 54.097
18 | 1.565 | 0.03147 | -0.125 | 49.716
18.5 | 1.531 | 0.03323 | -0.126 | 46.06
19 | 1.494 | 0.03498 | -0.127 | 42.713

## 140. Re 18M Mach 0.10 (2)
BIGFOIL.COM POLAR EXPORT
NACA67-519 a=0.5
NACA67-519 a=0.5 |  |  |  | Cl Max: | 1.5148 | at alpha= | 20 | deg
XFOIL ncrit=9 |  |  |  | L/D Max: | 115.518 | at alpha= | 2 | deg
Re: | 18000000 |  |  | Cd Min: | 0.04846 | at alpha= | 20 | deg
Mach: | 0.1 |  |  | Cl=0 at alpha= | -4.7715 | deg
|  |  |  | @ Cl=0.1, Cd= | 0.005045
|  |  |  | @ Cl=0.4, Cd= | 0.0047762
|  |  |  | @ Cl=0.6, Cd= | 0.0094859
alpha (deg) | Cl | Cd | Cm | Cl/Cd
-20 | -1.2379 | 0.02388 | -0.1469 | -51.8384
-19.5 | -1.2303 | 0.02166 | -0.143 | -56.8006
-19 | -1.2068 | 0.02024 | -0.1403 | -59.6245
-18.5 | -1.1825 | 0.01897 | -0.1375 | -62.3353
-18 | -1.1569 | 0.0178 | -0.1346 | -64.9944
-17.5 | -1.1251 | 0.01688 | -0.1323 | -66.6528
-17 | -1.0958 | 0.01591 | -0.1295 | -68.8749
-16.5 | -1.063 | 0.01504 | -0.1271 | -70.6782
-16 | -1.0275 | 0.01434 | -0.1249 | -71.6527
-15.5 | -0.9911 | 0.0136 | -0.1228 | -72.875
-15 | -0.9553 | 0.01286 | -0.1205 | -74.2846
-14.5 | -0.9154 | 0.01221 | -0.1188 | -74.9713
-14 | -0.875 | 0.01161 | -0.117 | -75.3661
-13.5 | -0.8342 | 0.011 | -0.1153 | -75.8364
-13 | -0.7995 | 0.00992 | -0.1126 | -80.5948
-12.5 | -0.7536 | 0.0095 | -0.1116 | -79.3263
-12 | -0.7087 | 0.00907 | -0.1104 | -78.1367
-11.5 | -0.6614 | 0.00873 | -0.1095 | -75.7617
-11 | -0.6132 | 0.00842 | -0.1088 | -72.8266
-10.5 | -0.5647 | 0.00814 | -0.1082 | -69.3735
-10 | -0.5167 | 0.00786 | -0.1074 | -65.7379
-9.5 | -0.4677 | 0.00758 | -0.1068 | -61.7018
-9 | -0.4183 | 0.00728 | -0.1062 | -57.4588
-8.5 | -0.3687 | 0.00701 | -0.1057 | -52.5963
-8 | -0.3192 | 0.00676 | -0.1051 | -47.2189
-7.5 | -0.2699 | 0.00648 | -0.1045 | -41.6512
-7 | -0.2204 | 0.00622 | -0.1039 | -35.4341
-6.5 | -0.1717 | 0.00598 | -0.1031 | -28.7124
-6 | -0.1219 | 0.0058 | -0.1025 | -21.0172
-5.5 | -0.0725 | 0.00562 | -0.1019 | -12.9004
-5 | -0.0229 | 0.00546 | -0.1012 | -4.1941
-4.5 | 0.0272 | 0.00529 | -0.1006 | 5.1418
-4 | 0.0759 | 0.00511 | -0.0997 | 14.8532
-3.5 | 0.1241 | 0.00498 | -0.0987 | 24.9197
-3 | 0.1668 | 0.00491 | -0.0964 | 33.9715
-2.5 | 0.2147 | 0.00482 | -0.0953 | 44.5436
-2 | 0.2627 | 0.00473 | -0.0943 | 55.5391
-1.5 | 0.3092 | 0.00468 | -0.0929 | 66.0684
-1 | 0.3535 | 0.00471 | -0.0911 | 75.0531
-0.5 | 0.3959 | 0.00478 | -0.0889 | 82.8243
0 | 0.4387 | 0.00474 | -0.0868 | 92.5527
0.5 | 0.4807 | 0.00472 | -0.0845 | 101.8432
1 | 0.5145 | 0.0047 | -0.0804 | 109.4681
1.5 | 0.5272 | 0.00462 | -0.0716 | 114.1126
2 | 0.5129 | 0.00444 | -0.0576 | 115.518
2.5 | 0.509 | 0.00492 | -0.0459 | 103.4553
3 | 0.5196 | 0.00573 | -0.0375 | 90.6806
4 | 0.5586 | 0.00728 | -0.0249 | 76.7308
4.5 | 0.5778 | 0.0082 | -0.0189 | 70.4634
5 | 0.593 | 0.00932 | -0.0123 | 63.6266
5.5 | 0.6238 | 0.01005 | -0.0086 | 62.0697
6 | 0.6538 | 0.01087 | -0.005 | 60.1472
6.5 | 0.6817 | 0.01178 | -0.0011 | 57.8693
7 | 0.7202 | 0.01242 | 0.0009 | 57.9871
7.5 | 0.7538 | 0.01322 | 0.0036 | 57.0197
8 | 0.7921 | 0.0139 | 0.0055 | 56.9856
8.5 | 0.8218 | 0.01492 | 0.0087 | 55.0804
9 | 0.8578 | 0.01573 | 0.0107 | 54.5327
9.5 | 0.8971 | 0.01645 | 0.0122 | 54.535
10 | 0.9307 | 0.01743 | 0.0144 | 53.3964
10.5 | 0.9698 | 0.0182 | 0.0158 | 53.2857
11 | 1.0098 | 0.01893 | 0.0169 | 53.3439
11.5 | 1.0427 | 0.01999 | 0.019 | 52.1611
12 | 1.081 | 0.02083 | 0.0203 | 51.8963
12.5 | 1.1187 | 0.02171 | 0.0215 | 51.5292
13 | 1.1513 | 0.02287 | 0.0234 | 50.3411
13.5 | 1.1857 | 0.02395 | 0.0249 | 49.5073
14.5 | 1.2416 | 0.02687 | 0.0292 | 46.2077
15 | 1.2728 | 0.02821 | 0.0308 | 45.1188
15.5 | 1.3008 | 0.02977 | 0.0326 | 43.695
16 | 1.3252 | 0.03158 | 0.0347 | 41.9633
16.5 | 1.3563 | 0.03304 | 0.0359 | 41.0502
17 | 1.3793 | 0.03504 | 0.0378 | 39.3636
17.5 | 1.4071 | 0.03675 | 0.0391 | 38.2884
18 | 1.4317 | 0.03879 | 0.0404 | 36.909
18.5 | 1.4573 | 0.04073 | 0.0416 | 35.7795
19 | 1.4793 | 0.04307 | 0.0428 | 34.3464
19.5 | 1.4965 | 0.04574 | 0.0443 | 32.7175
20 | 1.5148 | 0.04846 | 0.0453 | 31.2588

## 141. Re 18M Mach 0.25 (1)
BIGFOIL.COM POLAR EXPORT
NACA67-519 a=0.5
NACA67-519 a=0.5 |  |  |  | Cl Max: | 1.657 | at alpha= | 12.5 | deg
JavaFoil+Calcfoil stall+Eppler ext transition |  |  |  | L/D Max: | 114.316 | at alpha= | 5.5 | deg
Re: | 18000000 |  |  | Cd Min: | 0.0061 | at alpha= | -0.5 | deg
Mach: | 0.25 |  |  | Cl=0 at alpha= | -3.4062 | deg
|  |  |  | @ Cl=0.1, Cd= | 0.0065835
|  |  |  | @ Cl=0.4, Cd= | 0.0061735
|  |  |  | @ Cl=0.6, Cd= | 0.0070778
alpha (deg) | Cl | Cd | Cm | Cl/Cd
-17 | -0.587 | 0.12787 | -0.014 | -4.588
-16.5 | -0.628 | 0.11652 | -0.016 | -5.388
-16 | -0.662 | 0.11115 | -0.017 | -5.958
-15.5 | -0.693 | 0.10418 | -0.018 | -6.649
-15 | -0.718 | 0.09732 | -0.019 | -7.377
-14.5 | -0.737 | 0.09092 | -0.02 | -8.108
-14 | -0.752 | 0.0841 | -0.022 | -8.938
-13.5 | -0.763 | 0.07493 | -0.024 | -10.184
-13 | -0.769 | 0.06655 | -0.026 | -11.555
-12.5 | -0.781 | 0.05185 | -0.03 | -15.059
-12 | -0.871 | 0.01462 | -0.039 | -59.549
-11.5 | -0.857 | 0.01258 | -0.041 | -68.15
-11 | -0.828 | 0.01141 | -0.043 | -72.595
-10.5 | -0.793 | 0.01063 | -0.045 | -74.593
-10 | -0.753 | 0.01023 | -0.046 | -73.596
-9.5 | -0.71 | 0.00978 | -0.048 | -72.532
-9 | -0.663 | 0.00903 | -0.049 | -73.419
-8.5 | -0.613 | 0.00849 | -0.051 | -72.221
-8 | -0.56 | 0.00827 | -0.052 | -67.659
-7.5 | -0.505 | 0.00805 | -0.054 | -62.712
-7 | -0.447 | 0.0078 | -0.056 | -57.38
-6.5 | -0.389 | 0.00758 | -0.057 | -51.263
-6 | -0.328 | 0.00735 | -0.059 | -44.639
-5.5 | -0.267 | 0.00716 | -0.06 | -37.259
-5 | -0.204 | 0.00705 | -0.062 | -28.963
-4.5 | -0.141 | 0.0069 | -0.063 | -20.416
-4 | -0.077 | 0.00683 | -0.065 | -11.26
-3.5 | -0.012 | 0.00673 | -0.067 | -1.855
-3 | 0.052 | 0.00665 | -0.068 | 7.859
-2.5 | 0.117 | 0.00656 | -0.07 | 17.877
-2 | 0.183 | 0.00647 | -0.072 | 28.317
-1.5 | 0.248 | 0.00647 | -0.073 | 38.375
-1 | 0.314 | 0.00642 | -0.075 | 48.854
-0.5 | 0.379 | 0.0061 | -0.076 | 62.163
0 | 0.439 | 0.00631 | -0.078 | 69.558
0.5 | 0.503 | 0.00665 | -0.079 | 75.652
1 | 0.567 | 0.00682 | -0.081 | 83.231
1.5 | 0.631 | 0.00732 | -0.083 | 86.266
2 | 0.695 | 0.00754 | -0.084 | 92.231
2.5 | 0.759 | 0.00783 | -0.086 | 96.91
3 | 0.822 | 0.00746 | -0.087 | 110.137
3.5 | 0.886 | 0.0079 | -0.089 | 112.09
4 | 0.942 | 0.0084 | -0.09 | 112.122
4.5 | 1.003 | 0.00899 | -0.092 | 111.633
5 | 1.063 | 0.00941 | -0.094 | 112.965
5.5 | 1.123 | 0.00982 | -0.095 | 114.316
6 | 1.181 | 0.01078 | -0.097 | 109.505
6.5 | 1.238 | 0.01135 | -0.098 | 109.077
7 | 1.294 | 0.01181 | -0.1 | 109.549
7.5 | 1.348 | 0.01228 | -0.101 | 109.766
8 | 1.398 | 0.0128 | -0.103 | 109.219
8.5 | 1.446 | 0.01331 | -0.104 | 108.581
9 | 1.49 | 0.01387 | -0.105 | 107.409
9.5 | 1.53 | 0.01488 | -0.107 | 102.836
10 | 1.567 | 0.01557 | -0.108 | 100.668
10.5 | 1.6 | 0.01625 | -0.11 | 98.406
11 | 1.625 | 0.01701 | -0.111 | 95.527
11.5 | 1.643 | 0.01786 | -0.113 | 91.968
12 | 1.654 | 0.01875 | -0.114 | 88.195
12.5 | 1.657 | 0.01964 | -0.115 | 84.373
13 | 1.653 | 0.02055 | -0.117 | 80.42
13.5 | 1.641 | 0.02169 | -0.118 | 75.662
14 | 1.62 | 0.02274 | -0.119 | 71.254
14.5 | 1.592 | 0.02395 | -0.12 | 66.444
15 | 1.554 | 0.02591 | -0.122 | 59.965
15.5 | 1.509 | 0.0275 | -0.123 | 54.865
16 | 1.456 | 0.02961 | -0.124 | 49.162
16.5 | 1.395 | 0.03166 | -0.125 | 44.058
17 | 1.329 | 0.03321 | -0.126 | 40.028
17.5 | 1.256 | 0.03583 | -0.127 | 35.057

## 142. Re 18M Mach 0.25 (2)
BIGFOIL.COM POLAR EXPORT
NACA67-519 a=0.5
NACA67-519 a=0.5 |  |  |  | Cl Max: | 1.5085 | at alpha= | 20 | deg
XFOIL ncrit=9 |  |  |  | L/D Max: | 117.031 | at alpha= | 2 | deg
Re: | 18000000 |  |  | Cd Min: | 0.05703 | at alpha= | 20 | deg
Mach: | 0.25 |  |  | Cl=0 at alpha= | -4.9725 | deg
|  |  |  | @ Cl=0.1, Cd= | 0.005222
|  |  |  | @ Cl=0.4, Cd= | 0.0047437
|  |  |  | @ Cl=0.6, Cd= | 0.009928
alpha (deg) | Cl | Cd | Cm | Cl/Cd
-20 | -1.1518 | 0.03461 | -0.176 | -33.2794
-19.5 | -1.1706 | 0.02972 | -0.1727 | -39.3876
-19 | -1.1696 | 0.02648 | -0.1688 | -44.1692
-18.5 | -1.1589 | 0.02401 | -0.1649 | -48.2674
-18 | -1.1398 | 0.0221 | -0.161 | -51.5747
-17.5 | -1.1235 | 0.02015 | -0.1565 | -55.7568
-17 | -1.0992 | 0.01865 | -0.1525 | -58.9383
-16.5 | -1.0716 | 0.01735 | -0.1485 | -61.7637
-16 | -1.0397 | 0.01627 | -0.1449 | -63.9029
-15.5 | -1.0053 | 0.01523 | -0.1414 | -66.0079
-15 | -0.9698 | 0.01429 | -0.138 | -67.8656
-14.5 | -0.929 | 0.0135 | -0.1353 | -68.8148
-14 | -0.8891 | 0.01273 | -0.1324 | -69.8429
-13.5 | -0.8458 | 0.01202 | -0.13 | -70.3661
-13 | -0.8032 | 0.01126 | -0.1275 | -71.3321
-12.5 | -0.7598 | 0.01058 | -0.1251 | -71.8147
-12 | -0.7187 | 0.00966 | -0.1224 | -74.3996
-11.5 | -0.6686 | 0.00925 | -0.121 | -72.2811
-11 | -0.6194 | 0.00883 | -0.1196 | -70.1472
-10.5 | -0.57 | 0.00848 | -0.1182 | -67.217
-10 | -0.5186 | 0.00818 | -0.1171 | -63.3985
-9.5 | -0.4665 | 0.00788 | -0.1163 | -59.2005
-9 | -0.4146 | 0.00757 | -0.1154 | -54.7688
-8.5 | -0.3634 | 0.00726 | -0.1145 | -50.0551
-8 | -0.3116 | 0.00697 | -0.1137 | -44.7059
-7.5 | -0.2591 | 0.00671 | -0.1131 | -38.614
-7 | -0.2075 | 0.00644 | -0.1123 | -32.2205
-6.5 | -0.1581 | 0.00614 | -0.1112 | -25.7492
-6 | -0.1058 | 0.00596 | -0.1106 | -17.7517
-5.5 | -0.0545 | 0.00576 | -0.1098 | -9.4618
-5 | -0.0029 | 0.00559 | -0.1091 | -0.51878
-4.5 | 0.0498 | 0.00542 | -0.1086 | 9.1882
-4 | 0.1005 | 0.00522 | -0.1078 | 19.2529
-3.5 | 0.152 | 0.00508 | -0.1071 | 29.9213
-3 | 0.2006 | 0.00494 | -0.1058 | 40.6073
-2.5 | 0.2471 | 0.0048 | -0.104 | 51.4792
-2 | 0.2864 | 0.00477 | -0.1006 | 60.0419
-1 | 0.3748 | 0.00472 | -0.0961 | 79.4068
-0.5 | 0.4174 | 0.00476 | -0.0935 | 87.6891
0 | 0.4557 | 0.00478 | -0.0901 | 95.3347
1.5 | 0.5325 | 0.00467 | -0.0712 | 114.0257
2 | 0.5243 | 0.00448 | -0.0582 | 117.0312
2.5 | 0.5226 | 0.00492 | -0.0467 | 106.2195
3 | 0.5263 | 0.0059 | -0.0367 | 89.2034
3.5 | 0.5438 | 0.00674 | -0.0297 | 80.6825
4 | 0.5594 | 0.00767 | -0.0224 | 72.9335
4.5 | 0.5821 | 0.00859 | -0.0168 | 67.7648
5 | 0.5965 | 0.00979 | -0.0098 | 60.9295
5.5 | 0.6211 | 0.01076 | -0.0048 | 57.723
6 | 0.6485 | 0.01173 | -0.0004 | 55.2856
6.5 | 0.6748 | 0.01276 | 0.0041 | 52.884
7 | 0.7214 | 0.01323 | 0.005 | 54.5276
7.5 | 0.7506 | 0.01429 | 0.0087 | 52.5262
8 | 0.7876 | 0.01511 | 0.0111 | 52.1244
8.5 | 0.8188 | 0.01617 | 0.0144 | 50.637
9 | 0.8546 | 0.01712 | 0.0168 | 49.9182
9.5 | 0.8948 | 0.01793 | 0.0185 | 49.9052
10 | 0.9298 | 0.01899 | 0.0209 | 48.9626
10.5 | 0.9693 | 0.01989 | 0.0225 | 48.733
11 | 1.0108 | 0.02073 | 0.0238 | 48.7603
11.5 | 1.0449 | 0.02192 | 0.0261 | 47.6688
12 | 1.0842 | 0.0229 | 0.0277 | 47.345
12.5 | 1.1217 | 0.02396 | 0.0294 | 46.8155
13 | 1.1552 | 0.02529 | 0.0315 | 45.6781
13.5 | 1.1888 | 0.02663 | 0.0335 | 44.6414
14 | 1.2172 | 0.02833 | 0.036 | 42.9651
15 | 1.2748 | 0.03179 | 0.0405 | 40.1007
15.5 | 1.3046 | 0.03355 | 0.0425 | 38.8852
16.5 | 1.3584 | 0.03762 | 0.0465 | 36.1085
17 | 1.387 | 0.03964 | 0.0481 | 34.9899
17.5 | 1.4115 | 0.042 | 0.05 | 33.6071
18 | 1.4351 | 0.04452 | 0.0516 | 32.235
18.5 | 1.456 | 0.04729 | 0.0532 | 30.7888
19 | 1.4808 | 0.04986 | 0.0544 | 29.6992
19.5 | 1.4935 | 0.05352 | 0.0559 | 27.9055
20 | 1.5085 | 0.05703 | 0.0571 | 26.451

## 143. Re 18M Mach 0.50 (1)
BIGFOIL.COM POLAR EXPORT
NACA67-519 a=0.5
NACA67-519 a=0.5 |  |  |  | Cl Max: | 1.538 | at alpha= | 9 | deg
JavaFoil+Calcfoil stall+Eppler ext transition |  |  |  | L/D Max: | 106.161 | at alpha= | 3.5 | deg
Re: | 18000000 |  |  | Cd Min: | 0.00684 | at alpha= | -1 | deg
Mach: | 0.5 |  |  | Cl=0 at alpha= | -3.4028 | deg
|  |  |  | @ Cl=0.1, Cd= | 0.0071442
|  |  |  | @ Cl=0.4, Cd= | 0.0069797
|  |  |  | @ Cl=0.6, Cd= | 0.007672
alpha (deg) | Cl | Cd | Cm | Cl/Cd
-20 | -0.953 | 0.17794 | -0.012 | -5.356
-19.5 | -0.924 | 0.17337 | -0.013 | -5.331
-19 | -0.895 | 0.16557 | -0.014 | -5.408
-18.5 | -0.866 | 0.16332 | -0.014 | -5.304
-18 | -0.837 | 0.15555 | -0.015 | -5.384
-17.5 | -0.81 | 0.14892 | -0.016 | -5.439
-17 | -0.781 | 0.14259 | -0.017 | -5.479
-16.5 | -0.752 | 0.13491 | -0.018 | -5.578
-16 | -0.724 | 0.12388 | -0.018 | -5.842
-15.5 | -0.696 | 0.11417 | -0.019 | -6.093
-15 | -0.667 | 0.10749 | -0.02 | -6.206
-14.5 | -0.638 | 0.10424 | -0.021 | -6.122
-14 | -0.611 | 0.09525 | -0.022 | -6.411
-13.5 | -0.58 | 0.1021 | -0.022 | -5.68
-13 | -0.555 | 0.08159 | -0.025 | -6.801
-12.5 | -0.53 | 0.07258 | -0.028 | -7.302
-12 | -0.586 | 0.01706 | -0.044 | -34.329
-11.5 | -0.465 | 0.08059 | -0.024 | -5.772
-11 | -0.437 | 0.07372 | -0.026 | -5.926
-10.5 | -0.408 | 0.08121 | -0.025 | -5.019
-10 | -0.379 | 0.07699 | -0.026 | -4.919
-9.5 | -0.351 | 0.06608 | -0.027 | -5.305
-9 | -0.323 | 0.05911 | -0.03 | -5.46
-8.5 | -0.478 | 0.04712 | -0.037 | -10.147
-8 | -0.558 | 0.01077 | -0.058 | -51.786
-7.5 | -0.524 | 0.00953 | -0.06 | -54.944
-7 | -0.475 | 0.00907 | -0.062 | -52.418
-6.5 | -0.419 | 0.00864 | -0.063 | -48.518
-6 | -0.358 | 0.00831 | -0.065 | -43.029
-5.5 | -0.293 | 0.00802 | -0.067 | -36.488
-5 | -0.225 | 0.00773 | -0.069 | -29.134
-4.5 | -0.156 | 0.0076 | -0.07 | -20.509
-4 | -0.085 | 0.00744 | -0.072 | -11.459
-3.5 | -0.014 | 0.00733 | -0.074 | -1.888
-3 | 0.058 | 0.00722 | -0.076 | 8.043
-2.5 | 0.13 | 0.00709 | -0.077 | 18.378
-2 | 0.204 | 0.00705 | -0.079 | 28.904
-1.5 | 0.277 | 0.00696 | -0.081 | 39.755
-1 | 0.349 | 0.00684 | -0.083 | 51.105
-0.5 | 0.422 | 0.00704 | -0.085 | 59.953
0 | 0.489 | 0.00755 | -0.086 | 64.732
0.5 | 0.561 | 0.00765 | -0.088 | 73.249
1 | 0.632 | 0.00769 | -0.09 | 82.203
1.5 | 0.703 | 0.00823 | -0.092 | 85.368
2 | 0.774 | 0.00841 | -0.093 | 92.035
2.5 | 0.845 | 0.00816 | -0.096 | 103.532
3 | 0.916 | 0.0087 | -0.097 | 105.287
3.5 | 0.986 | 0.00929 | -0.099 | 106.161
4 | 1.046 | 0.00999 | -0.101 | 104.777
4.5 | 1.113 | 0.01071 | -0.102 | 103.892
5 | 1.178 | 0.01129 | -0.104 | 104.403
5.5 | 1.242 | 0.01246 | -0.106 | 99.636
6 | 1.303 | 0.01338 | -0.108 | 97.411
6.5 | 1.362 | 0.01402 | -0.109 | 97.181
7 | 1.418 | 0.01474 | -0.111 | 96.171
7.5 | 1.467 | 0.0155 | -0.112 | 94.685
8 | 1.505 | 0.01635 | -0.114 | 92.058
8.5 | 1.531 | 0.01782 | -0.116 | 85.926
9 | 1.538 | 0.01895 | -0.117 | 81.125
9.5 | 1.512 | 0.02037 | -0.119 | 74.22
10 | 1.417 | 0.02216 | -0.12 | 63.926
10.5 | 0.948 | 0.02434 | -0.122 | 38.937
11 | 0.978 | 0.02752 | -0.123 | 35.531
11.5 | 1.005 | 0.02965 | -0.124 | 33.895
12 | 1.044 | 0.02792 | -0.126 | 37.387
12.5 | 1.072 | 0.03132 | -0.127 | 34.236
13 | 1.098 | 0.03525 | -0.128 | 31.162
13.5 | 1.136 | 0.03334 | -0.13 | 34.066
14 | 1.165 | 0.03639 | -0.131 | 32.03

## 144. Re 18M Mach 0.50 (2)
BIGFOIL.COM POLAR EXPORT
NACA67-519 a=0.5
NACA67-519 a=0.5 |  |  |  | Cl Max: | 1.3567 | at alpha= | 16 | deg
XFOIL ncrit=9 |  |  |  | L/D Max: | 108.327 | at alpha= | 0 | deg
Re: | 18000000 |  |  | Cd Min: | 0.0555 | at alpha= | 16 | deg
Mach: | 0.5 |  |  | Cl=0 at alpha= | -99 | deg
|  |  |  | @ Cl=0.1, Cd= | 0.00496
|  |  |  | @ Cl=0.4, Cd= | 0.00496
|  |  |  | @ Cl=0.6, Cd= | 0.011319
alpha (deg) | Cl | Cd | Cm | Cl/Cd
0 | 0.5373 | 0.00496 | -0.1059 | 108.3266
1 | 0.518 | 0.00547 | -0.0751 | 94.6984
1.5 | 0.5348 | 0.00575 | -0.0659 | 93.0087
2 | 0.5535 | 0.00597 | -0.0572 | 92.7136
2.5 | 0.5516 | 0.00574 | -0.0443 | 96.0976
3 | 0.5687 | 0.00664 | -0.0356 | 85.6476
3.5 | 0.5677 | 0.00807 | -0.0238 | 70.347
4 | 0.5767 | 0.00936 | -0.0141 | 61.6132
4.5 | 0.5809 | 0.01093 | -0.004 | 53.1473
5 | 0.6221 | 0.01177 | -0.0005 | 52.8547
5.5 | 0.6227 | 0.01365 | 0.0096 | 45.619
6 | 0.6489 | 0.01497 | 0.0153 | 43.3467
6.5 | 0.6701 | 0.01654 | 0.0215 | 40.5139
7 | 0.7129 | 0.01751 | 0.0244 | 40.7139
7.5 | 0.7427 | 0.019 | 0.0291 | 39.0895
8 | 0.7801 | 0.02026 | 0.0327 | 38.5044
8.5 | 0.8075 | 0.02201 | 0.0375 | 36.6879
9 | 0.8465 | 0.02338 | 0.0407 | 36.2062
9.5 | 0.8834 | 0.02495 | 0.0441 | 35.4068
10 | 0.9275 | 0.02628 | 0.0466 | 35.293
10.5 | 0.9703 | 0.02778 | 0.0492 | 34.928
11 | 1.0166 | 0.02917 | 0.0515 | 34.8509
11.5 | 1.0558 | 0.03096 | 0.0545 | 34.1021
12 | 1.0978 | 0.03273 | 0.0573 | 33.5411
12.5 | 1.1383 | 0.03465 | 0.0602 | 32.8514
13 | 1.1773 | 0.03677 | 0.0631 | 32.0179
13.5 | 1.2008 | 0.03977 | 0.0672 | 30.1936
14 | 1.239 | 0.04215 | 0.0701 | 29.395
14.5 | 1.2749 | 0.04479 | 0.0731 | 28.4639
15 | 1.3066 | 0.04785 | 0.0762 | 27.3062
15.5 | 1.3365 | 0.05124 | 0.0793 | 26.0831
16 | 1.3567 | 0.0555 | 0.0827 | 24.445

## 145. Re 20M Mach 0.00 (1)
BIGFOIL.COM POLAR EXPORT
NACA67-519 a=0.5
NACA67-519 a=0.5 |  |  |  | Cl Max: | 1.718 | at alpha= | 14.5 | deg
JavaFoil+Calcfoil stall+Eppler ext transition |  |  |  | L/D Max: | 118.378 | at alpha= | 5.5 | deg
Re: | 20000000 |  |  | Cd Min: | 0.00563 | at alpha= | -2.5 | deg
Mach: | 0 |  |  | Cl=0 at alpha= | -3.4048 | deg
|  |  |  | @ Cl=0.1, Cd= | 0.0058056
|  |  |  | @ Cl=0.4, Cd= | 0.0065597
|  |  |  | @ Cl=0.6, Cd= | 0.0073665
alpha (deg) | Cl | Cd | Cm | Cl/Cd
-19 | -0.812 | 0.13032 | -0.013 | -6.228
-18.5 | -0.826 | 0.12365 | -0.014 | -6.677
-18 | -0.838 | 0.11642 | -0.015 | -7.199
-17.5 | -0.847 | 0.1127 | -0.015 | -7.512
-17 | -0.856 | 0.10528 | -0.016 | -8.128
-16.5 | -0.865 | 0.09617 | -0.018 | -8.991
-16 | -0.871 | 0.08818 | -0.019 | -9.875
-15.5 | -0.873 | 0.08173 | -0.021 | -10.681
-15 | -0.879 | 0.07056 | -0.023 | -12.458
-14.5 | -0.892 | 0.05458 | -0.026 | -16.349
-14 | -0.977 | 0.01767 | -0.032 | -55.296
-13.5 | -0.973 | 0.01447 | -0.034 | -67.244
-13 | -0.957 | 0.01319 | -0.036 | -72.496
-12.5 | -0.935 | 0.01213 | -0.037 | -77.13
-12 | -0.909 | 0.01132 | -0.039 | -80.255
-11.5 | -0.877 | 0.0107 | -0.04 | -81.933
-11 | -0.838 | 0.01026 | -0.042 | -81.667
-10.5 | -0.796 | 0.00984 | -0.043 | -80.839
-10 | -0.751 | 0.00943 | -0.045 | -79.6
-9.5 | -0.704 | 0.00915 | -0.046 | -76.923
-9 | -0.654 | 0.00881 | -0.048 | -74.278
-8.5 | -0.603 | 0.00794 | -0.049 | -75.894
-8 | -0.549 | 0.00752 | -0.051 | -73.018
-7.5 | -0.494 | 0.00767 | -0.052 | -64.356
-7 | -0.437 | 0.00745 | -0.054 | -58.638
-6.5 | -0.379 | 0.00725 | -0.056 | -52.197
-6 | -0.319 | 0.00705 | -0.057 | -45.31
-5.5 | -0.259 | 0.00688 | -0.059 | -37.71
-5 | -0.198 | 0.00678 | -0.06 | -29.265
-4.5 | -0.137 | 0.00667 | -0.062 | -20.509
-4 | -0.075 | 0.00659 | -0.063 | -11.321
-3.5 | -0.012 | 0.00649 | -0.065 | -1.866
-3 | 0.051 | 0.00642 | -0.066 | 7.894
-2.5 | 0.114 | 0.00563 | -0.068 | 20.181
-2 | 0.178 | 0.00572 | -0.069 | 31.01
-1.5 | 0.241 | 0.00587 | -0.071 | 41.044
-1 | 0.304 | 0.0063 | -0.072 | 48.278
-0.5 | 0.368 | 0.00635 | -0.074 | 57.932
0 | 0.426 | 0.00673 | -0.076 | 63.285
0.5 | 0.488 | 0.00687 | -0.077 | 71.084
1 | 0.55 | 0.00731 | -0.079 | 75.253
1.5 | 0.612 | 0.00738 | -0.08 | 82.935
2 | 0.674 | 0.00758 | -0.082 | 88.877
2.5 | 0.736 | 0.00777 | -0.083 | 94.703
3 | 0.797 | 0.0079 | -0.085 | 100.86
3.5 | 0.859 | 0.00759 | -0.086 | 113.188
4 | 0.914 | 0.00806 | -0.088 | 113.407
4.5 | 0.974 | 0.00848 | -0.089 | 114.836
5 | 1.032 | 0.00886 | -0.091 | 116.533
5.5 | 1.09 | 0.00921 | -0.092 | 118.378
6 | 1.147 | 0.01008 | -0.094 | 113.814
6.5 | 1.203 | 0.01056 | -0.095 | 113.97
7 | 1.259 | 0.01097 | -0.097 | 114.773
7.5 | 1.312 | 0.01139 | -0.098 | 115.235
8 | 1.363 | 0.01184 | -0.099 | 115.115
8.5 | 1.411 | 0.01228 | -0.101 | 114.979
9 | 1.457 | 0.01275 | -0.102 | 114.278
9.5 | 1.501 | 0.0136 | -0.104 | 110.38
10 | 1.542 | 0.01414 | -0.105 | 109.027
10.5 | 1.58 | 0.01477 | -0.106 | 106.994
11 | 1.614 | 0.01539 | -0.108 | 104.861
11.5 | 1.642 | 0.01608 | -0.109 | 102.146
12 | 1.666 | 0.01673 | -0.111 | 99.575
12.5 | 1.686 | 0.01751 | -0.112 | 96.295
13 | 1.701 | 0.01825 | -0.113 | 93.171
13.5 | 1.711 | 0.01907 | -0.114 | 89.738
14 | 1.717 | 0.0199 | -0.116 | 86.27
14.5 | 1.718 | 0.02086 | -0.117 | 82.356
15 | 1.715 | 0.02187 | -0.118 | 78.429
15.5 | 1.707 | 0.02292 | -0.119 | 74.467
16 | 1.695 | 0.02416 | -0.121 | 70.172
16.5 | 1.68 | 0.02517 | -0.122 | 66.728
17 | 1.66 | 0.02661 | -0.123 | 62.365
17.5 | 1.636 | 0.02816 | -0.124 | 58.118
18 | 1.61 | 0.02986 | -0.125 | 53.906
18.5 | 1.581 | 0.03145 | -0.126 | 50.255
19 | 1.55 | 0.03287 | -0.127 | 47.161
19.5 | 1.517 | 0.03455 | -0.128 | 43.917

## 146. Re 20M Mach 0.00 (2)
BIGFOIL.COM POLAR EXPORT
NACA67-519 a=0.5
NACA67-519 a=0.5 |  |  |  | Cl Max: | 1.5239 | at alpha= | 20 | deg
XFOIL ncrit=9 |  |  |  | L/D Max: | 105.217 | at alpha= | 1 | deg
Re: | 20000000 |  |  | Cd Min: | 0.04628 | at alpha= | 20 | deg
Mach: | 0 |  |  | Cl=0 at alpha= | -4.6937 | deg
|  |  |  | @ Cl=0.1, Cd= | 0.0049338
|  |  |  | @ Cl=0.4, Cd= | 0.0048199
|  |  |  | @ Cl=0.6, Cd= | 0.0094443
alpha (deg) | Cl | Cd | Cm | Cl/Cd
-20 | -1.2545 | 0.0221 | -0.1405 | -56.7647
-19.5 | -1.2412 | 0.02027 | -0.137 | -61.2333
-19 | -1.2175 | 0.01902 | -0.1343 | -64.0116
-18.5 | -1.1919 | 0.01789 | -0.1317 | -66.6238
-18 | -1.1624 | 0.01691 | -0.1294 | -68.7404
-17.5 | -1.1324 | 0.01604 | -0.127 | -70.5985
-17 | -1.0998 | 0.0152 | -0.1248 | -72.3553
-16.5 | -1.0677 | 0.0144 | -0.1224 | -74.1458
-15.5 | -0.9951 | 0.01307 | -0.1186 | -76.1362
-15 | -0.9567 | 0.01241 | -0.1169 | -77.0911
-14.5 | -0.9174 | 0.01179 | -0.1152 | -77.8117
-14 | -0.8774 | 0.01123 | -0.1136 | -78.13
-13.5 | -0.8353 | 0.01067 | -0.1122 | -78.2849
-13 | -0.8009 | 0.00963 | -0.1096 | -83.1672
-12.5 | -0.7561 | 0.00924 | -0.1086 | -81.829
-12 | -0.7111 | 0.00882 | -0.1075 | -80.6236
-11.5 | -0.6638 | 0.00851 | -0.1069 | -78.0024
-11 | -0.6164 | 0.00821 | -0.1062 | -75.0792
-10.5 | -0.5692 | 0.00793 | -0.1054 | -71.7781
-10 | -0.5206 | 0.00766 | -0.1049 | -67.9634
-9.5 | -0.4712 | 0.0074 | -0.1045 | -63.6757
-9 | -0.4224 | 0.00711 | -0.1039 | -59.4093
-8.5 | -0.374 | 0.00683 | -0.1033 | -54.7584
-8 | -0.3241 | 0.0066 | -0.1029 | -49.1061
-7.5 | -0.2749 | 0.00633 | -0.1023 | -43.4281
-7 | -0.2267 | 0.00608 | -0.1016 | -37.2862
-6.5 | -0.1784 | 0.00585 | -0.1008 | -30.4957
-6 | -0.1286 | 0.00568 | -0.1003 | -22.6408
-5.5 | -0.0803 | 0.00549 | -0.0995 | -14.6266
-5 | -0.0302 | 0.00533 | -0.099 | -5.666
-4.5 | 0.0191 | 0.00517 | -0.0983 | 3.6944
-4 | 0.0666 | 0.005 | -0.0973 | 13.32
-3.5 | 0.112 | 0.00491 | -0.0956 | 22.8106
-3 | 0.1569 | 0.00485 | -0.0939 | 32.3505
-2.5 | 0.2074 | 0.00478 | -0.0935 | 43.3891
-2 | 0.2553 | 0.00474 | -0.0925 | 53.8608
-1.5 | 0.301 | 0.00475 | -0.091 | 63.3684
-1 | 0.3455 | 0.00477 | -0.0893 | 72.4319
-0.5 | 0.389 | 0.00483 | -0.0874 | 80.5383
0 | 0.4324 | 0.00479 | -0.0855 | 90.2714
0.5 | 0.4745 | 0.00479 | -0.0833 | 99.0605
1 | 0.5082 | 0.00483 | -0.0793 | 105.2174
1.5 | 0.5082 | 0.00486 | -0.0677 | 104.5679
2 | 0.4979 | 0.00536 | -0.0547 | 92.8918
2.5 | 0.4901 | 0.00524 | -0.0424 | 93.5305
3 | 0.5093 | 0.00584 | -0.0359 | 87.2089
3.5 | 0.5261 | 0.00665 | -0.0291 | 79.1128
4 | 0.5507 | 0.00735 | -0.0239 | 74.9252
4.5 | 0.5694 | 0.00826 | -0.0178 | 68.9346
5 | 0.5896 | 0.00924 | -0.0122 | 63.8095
5.5 | 0.6237 | 0.00991 | -0.0092 | 62.9364
6 | 0.6542 | 0.01069 | -0.0057 | 61.1974
6.5 | 0.6826 | 0.01156 | -0.0019 | 59.0484
7 | 0.7258 | 0.01204 | -0.0008 | 60.2824
8 | 0.7939 | 0.0136 | 0.0043 | 58.375
8.5 | 0.825 | 0.01454 | 0.0072 | 56.74
9 | 0.8611 | 0.01532 | 0.0093 | 56.2076
9.5 | 0.9011 | 0.01598 | 0.0105 | 56.3892
10 | 0.9377 | 0.0168 | 0.0123 | 55.8155
10.5 | 0.9733 | 0.01769 | 0.0141 | 55.0198
11 | 1.0136 | 0.0184 | 0.0151 | 55.087
11.5 | 1.051 | 0.01921 | 0.0165 | 54.7111
12 | 1.0848 | 0.02022 | 0.0183 | 53.6499
12.5 | 1.1216 | 0.02111 | 0.0196 | 53.1312
13 | 1.1589 | 0.02198 | 0.0208 | 52.7252
13.5 | 1.1883 | 0.02326 | 0.0229 | 51.0877
14 | 1.2224 | 0.02434 | 0.0243 | 50.2219
14.5 | 1.2458 | 0.02601 | 0.027 | 47.897
15 | 1.2782 | 0.02722 | 0.0283 | 46.9581
15.5 | 1.3056 | 0.02874 | 0.0302 | 45.428
16 | 1.3323 | 0.03035 | 0.032 | 43.8979
16.5 | 1.3618 | 0.03183 | 0.0333 | 42.7835
17 | 1.388 | 0.03355 | 0.0349 | 41.3711
17.5 | 1.4125 | 0.0354 | 0.0365 | 39.9011
18 | 1.4412 | 0.03702 | 0.0374 | 38.9303
18.5 | 1.4632 | 0.03917 | 0.0389 | 37.3551
19 | 1.488 | 0.04115 | 0.0399 | 36.1604
19.5 | 1.507 | 0.04363 | 0.0412 | 34.5405
20 | 1.5239 | 0.04628 | 0.0425 | 32.9278

## 147. Re 20M Mach 0.10 (1)
BIGFOIL.COM POLAR EXPORT
NACA67-519 a=0.5
NACA67-519 a=0.5 |  |  |  | Cl Max: | 1.708 | at alpha= | 14 | deg
JavaFoil+Calcfoil stall+Eppler ext transition |  |  |  | L/D Max: | 118.135 | at alpha= | 5.5 | deg
Re: | 20000000 |  |  | Cd Min: | 0.00565 | at alpha= | -2.5 | deg
Mach: | 0.1 |  |  | Cl=0 at alpha= | -3.4048 | deg
|  |  |  | @ Cl=0.1, Cd= | 0.0058233
|  |  |  | @ Cl=0.4, Cd= | 0.0064383
|  |  |  | @ Cl=0.6, Cd= | 0.0073423
alpha (deg) | Cl | Cd | Cm | Cl/Cd
-18.5 | -0.787 | 0.12683 | -0.013 | -6.206
-18 | -0.803 | 0.11983 | -0.014 | -6.7
-17.5 | -0.815 | 0.11623 | -0.015 | -7.009
-17 | -0.827 | 0.10827 | -0.016 | -7.642
-16.5 | -0.838 | 0.1009 | -0.017 | -8.301
-16 | -0.846 | 0.0937 | -0.019 | -9.025
-15.5 | -0.851 | 0.08656 | -0.02 | -9.828
-15 | -0.856 | 0.07749 | -0.022 | -11.047
-14.5 | -0.862 | 0.06621 | -0.024 | -13.023
-14 | -0.887 | 0.04435 | -0.028 | -20.002
-13.5 | -0.959 | 0.016 | -0.034 | -59.901
-13 | -0.949 | 0.01376 | -0.036 | -68.968
-12.5 | -0.93 | 0.01251 | -0.037 | -74.347
-12 | -0.907 | 0.0114 | -0.039 | -79.498
-11.5 | -0.876 | 0.01089 | -0.04 | -80.431
-11 | -0.838 | 0.01039 | -0.042 | -80.603
-10.5 | -0.796 | 0.00993 | -0.044 | -80.189
-10 | -0.752 | 0.00954 | -0.045 | -78.806
-9.5 | -0.705 | 0.00921 | -0.047 | -76.532
-9 | -0.656 | 0.0089 | -0.048 | -73.696
-8.5 | -0.604 | 0.00798 | -0.05 | -75.731
-8 | -0.551 | 0.0076 | -0.051 | -72.453
-7.5 | -0.495 | 0.0077 | -0.053 | -64.324
-7 | -0.438 | 0.00749 | -0.054 | -58.57
-6.5 | -0.38 | 0.00728 | -0.056 | -52.249
-6 | -0.321 | 0.00709 | -0.057 | -45.244
-5.5 | -0.26 | 0.00694 | -0.059 | -37.545
-5 | -0.199 | 0.0068 | -0.06 | -29.324
-4.5 | -0.137 | 0.00671 | -0.062 | -20.466
-4 | -0.075 | 0.00662 | -0.064 | -11.328
-3.5 | -0.012 | 0.00655 | -0.065 | -1.857
-3 | 0.051 | 0.00643 | -0.067 | 7.916
-2.5 | 0.114 | 0.00565 | -0.068 | 20.219
-2 | 0.178 | 0.00574 | -0.07 | 31.068
-1.5 | 0.242 | 0.00587 | -0.071 | 41.215
-1 | 0.306 | 0.00632 | -0.073 | 48.352
-0.5 | 0.369 | 0.00637 | -0.074 | 57.939
0 | 0.428 | 0.0065 | -0.076 | 65.818
0.5 | 0.49 | 0.00689 | -0.078 | 71.195
1 | 0.553 | 0.00713 | -0.079 | 77.538
1.5 | 0.615 | 0.00741 | -0.081 | 83.017
2 | 0.677 | 0.0076 | -0.082 | 89.137
2.5 | 0.739 | 0.00781 | -0.084 | 94.662
3 | 0.801 | 0.00796 | -0.085 | 100.657
3.5 | 0.863 | 0.00763 | -0.087 | 113.074
4 | 0.918 | 0.00814 | -0.088 | 112.832
4.5 | 0.978 | 0.00852 | -0.09 | 114.801
5 | 1.037 | 0.00891 | -0.091 | 116.322
5.5 | 1.095 | 0.00927 | -0.093 | 118.135
6 | 1.152 | 0.01018 | -0.094 | 113.169
6.5 | 1.209 | 0.01065 | -0.096 | 113.459
7 | 1.264 | 0.01107 | -0.097 | 114.208
7.5 | 1.318 | 0.01148 | -0.099 | 114.757
8 | 1.368 | 0.01194 | -0.1 | 114.584
8.5 | 1.417 | 0.01236 | -0.101 | 114.595
9 | 1.463 | 0.01289 | -0.103 | 113.454
9.5 | 1.506 | 0.01373 | -0.104 | 109.653
10 | 1.547 | 0.01433 | -0.106 | 107.911
10.5 | 1.584 | 0.01493 | -0.107 | 106.089
11 | 1.617 | 0.01558 | -0.108 | 103.748
11.5 | 1.644 | 0.01628 | -0.11 | 100.936
12 | 1.666 | 0.01696 | -0.111 | 98.238
12.5 | 1.684 | 0.01776 | -0.112 | 94.827
13 | 1.697 | 0.01852 | -0.114 | 91.638
13.5 | 1.704 | 0.01937 | -0.115 | 87.981
14 | 1.708 | 0.02026 | -0.116 | 84.298
14.5 | 1.706 | 0.02124 | -0.118 | 80.312
15 | 1.699 | 0.02231 | -0.119 | 76.139
15.5 | 1.687 | 0.02344 | -0.12 | 71.963
16 | 1.67 | 0.02462 | -0.121 | 67.837
16.5 | 1.65 | 0.0257 | -0.122 | 64.206
17 | 1.626 | 0.02728 | -0.123 | 59.58
17.5 | 1.597 | 0.02887 | -0.124 | 55.322
18 | 1.565 | 0.03074 | -0.125 | 50.92
18.5 | 1.531 | 0.03254 | -0.126 | 47.063
19 | 1.495 | 0.03438 | -0.127 | 43.495

## 148. Re 20M Mach 0.10 (2)
BIGFOIL.COM POLAR EXPORT
NACA67-519 a=0.5
NACA67-519 a=0.5 |  |  |  | Cl Max: | 1.5252 | at alpha= | 20 | deg
XFOIL ncrit=9 |  |  |  | L/D Max: | 106.108 | at alpha= | 1.5 | deg
Re: | 20000000 |  |  | Cd Min: | 0.04755 | at alpha= | 20 | deg
Mach: | 0.1 |  |  | Cl=0 at alpha= | -4.7349 | deg
|  |  |  | @ Cl=0.1, Cd= | 0.0049497
|  |  |  | @ Cl=0.4, Cd= | 0.0048328
|  |  |  | @ Cl=0.6, Cd= | 0.0095686
alpha (deg) | Cl | Cd | Cm | Cl/Cd
-20 | -1.2452 | 0.02347 | -0.1463 | -53.055
-19.5 | -1.2389 | 0.02119 | -0.1421 | -58.4663
-19 | -1.2168 | 0.01976 | -0.1392 | -61.5789
-18.5 | -1.1907 | 0.01857 | -0.1366 | -64.1195
-18 | -1.1641 | 0.01745 | -0.1337 | -66.7106
-17.5 | -1.1335 | 0.01652 | -0.1313 | -68.6138
-17 | -1.1026 | 0.0156 | -0.1287 | -70.6795
-16.5 | -1.0705 | 0.01474 | -0.1261 | -72.6255
-16 | -1.0336 | 0.01406 | -0.1241 | -73.5135
-15.5 | -0.9972 | 0.01334 | -0.122 | -74.7526
-15 | -0.9598 | 0.01265 | -0.1199 | -75.8735
-14.5 | -0.9196 | 0.01203 | -0.1182 | -76.4422
-14 | -0.8796 | 0.01144 | -0.1163 | -76.8881
-13.5 | -0.8378 | 0.01085 | -0.1148 | -77.2166
-13 | -0.8038 | 0.00974 | -0.1119 | -82.5257
-12.5 | -0.7578 | 0.00935 | -0.1109 | -81.0481
-12 | -0.7131 | 0.00892 | -0.1096 | -79.9439
-11.5 | -0.6655 | 0.00858 | -0.1088 | -77.5641
-11 | -0.6175 | 0.00828 | -0.1081 | -74.5773
-10.5 | -0.5694 | 0.00799 | -0.1073 | -71.2641
-10 | -0.5212 | 0.00771 | -0.1066 | -67.6005
-9.5 | -0.4712 | 0.00744 | -0.1061 | -63.3333
-9 | -0.4216 | 0.00716 | -0.1056 | -58.8827
-8.5 | -0.3724 | 0.00688 | -0.105 | -54.1279
-8 | -0.323 | 0.00663 | -0.1044 | -48.7179
-7.5 | -0.2731 | 0.00637 | -0.1039 | -42.8728
-7 | -0.224 | 0.00612 | -0.1032 | -36.6013
-6.5 | -0.176 | 0.00588 | -0.1023 | -29.932
-6 | -0.1256 | 0.00571 | -0.1018 | -21.9965
-5.5 | -0.0769 | 0.00551 | -0.101 | -13.9564
-5 | -0.0264 | 0.00535 | -0.1005 | -4.9346
-4.5 | 0.0234 | 0.00519 | -0.0998 | 4.5087
-4 | 0.0718 | 0.00501 | -0.0989 | 14.3313
-3.5 | 0.1186 | 0.00491 | -0.0975 | 24.1548
-3 | 0.1613 | 0.00485 | -0.0952 | 33.2577
-2.5 | 0.2114 | 0.00478 | -0.0946 | 44.2259
-2 | 0.2592 | 0.00474 | -0.0935 | 54.6835
-1.5 | 0.3051 | 0.00474 | -0.092 | 64.3671
-1 | 0.3493 | 0.00477 | -0.0902 | 73.2285
-0.5 | 0.3922 | 0.00484 | -0.0881 | 81.0331
0 | 0.4355 | 0.0048 | -0.0861 | 90.7292
0.5 | 0.4778 | 0.00479 | -0.0839 | 99.7495
1 | 0.5104 | 0.00483 | -0.0795 | 105.6729
1.5 | 0.5125 | 0.00483 | -0.0684 | 106.1077
2 | 0.5024 | 0.00532 | -0.0553 | 94.4361
2.5 | 0.4907 | 0.00528 | -0.0422 | 92.9356
3 | 0.5082 | 0.00591 | -0.0353 | 85.9898
3.5 | 0.5257 | 0.00672 | -0.0285 | 78.2292
4 | 0.5525 | 0.00738 | -0.0237 | 74.8645
4.5 | 0.5718 | 0.00828 | -0.0177 | 69.058
5 | 0.5891 | 0.00935 | -0.0115 | 63.0053
5.5 | 0.623 | 0.01003 | -0.0085 | 62.1137
6 | 0.6534 | 0.01084 | -0.0049 | 60.2768
6.5 | 0.6823 | 0.01171 | -0.0011 | 58.2664
7.5 | 0.7564 | 0.01308 | 0.0033 | 57.8287
8 | 0.794 | 0.01378 | 0.0052 | 57.6197
8.5 | 0.8239 | 0.01478 | 0.0084 | 55.7442
9 | 0.8614 | 0.01553 | 0.0102 | 55.4668
9.5 | 0.9018 | 0.0162 | 0.0115 | 55.6667
10 | 0.9355 | 0.01716 | 0.0138 | 54.5163
10.5 | 0.9742 | 0.01795 | 0.0152 | 54.273
11 | 1.0149 | 0.01866 | 0.0162 | 54.3891
11.5 | 1.0481 | 0.0197 | 0.0183 | 53.203
12 | 1.0862 | 0.02055 | 0.0196 | 52.8564
12.5 | 1.1233 | 0.02145 | 0.0209 | 52.3683
13 | 1.1564 | 0.02257 | 0.0227 | 51.2362
13.5 | 1.1893 | 0.0237 | 0.0245 | 50.1814
14 | 1.2239 | 0.0248 | 0.0259 | 49.3508
14.5 | 1.247 | 0.02653 | 0.0286 | 47.0034
15 | 1.2799 | 0.02777 | 0.03 | 46.0893
15.5 | 1.3065 | 0.02938 | 0.032 | 44.469
16 | 1.3344 | 0.03098 | 0.0338 | 43.073
16.5 | 1.3621 | 0.03264 | 0.0354 | 41.731
17 | 1.3895 | 0.03434 | 0.0369 | 40.463
17.5 | 1.4148 | 0.0362 | 0.0384 | 39.0829
18 | 1.4402 | 0.03814 | 0.0397 | 37.7609
18.5 | 1.4657 | 0.04011 | 0.0409 | 36.542
19 | 1.4874 | 0.04241 | 0.0423 | 35.0719
19.5 | 1.5045 | 0.04512 | 0.0437 | 33.3444
20 | 1.5252 | 0.04755 | 0.0447 | 32.0757

## 149. Re 20M Mach 0.25 (1)
BIGFOIL.COM POLAR EXPORT
NACA67-519 a=0.5
NACA67-519 a=0.5 |  |  |  | Cl Max: | 1.658 | at alpha= | 12.5 | deg
JavaFoil+Calcfoil stall+Eppler ext transition |  |  |  | L/D Max: | 114.626 | at alpha= | 5 | deg
Re: | 20000000 |  |  | Cd Min: | 0.00612 | at alpha= | -1 | deg
Mach: | 0.25 |  |  | Cl=0 at alpha= | -3.4062 | deg
|  |  |  | @ Cl=0.1, Cd= | 0.0065088
|  |  |  | @ Cl=0.4, Cd= | 0.006364
|  |  |  | @ Cl=0.6, Cd= | 0.0072602
alpha (deg) | Cl | Cd | Cm | Cl/Cd
-17 | -0.587 | 0.1283 | -0.014 | -4.575
-16.5 | -0.628 | 0.11607 | -0.016 | -5.41
-16 | -0.662 | 0.1113 | -0.017 | -5.952
-15.5 | -0.693 | 0.10348 | -0.018 | -6.697
-15 | -0.718 | 0.09642 | -0.019 | -7.451
-14.5 | -0.738 | 0.09014 | -0.021 | -8.186
-14 | -0.753 | 0.08255 | -0.022 | -9.122
-13.5 | -0.764 | 0.07365 | -0.024 | -10.379
-13 | -0.772 | 0.06457 | -0.027 | -11.953
-12.5 | -0.79 | 0.04668 | -0.031 | -16.924
-12 | -0.872 | 0.01419 | -0.039 | -61.493
-11.5 | -0.856 | 0.01266 | -0.041 | -67.628
-11 | -0.828 | 0.01126 | -0.043 | -73.566
-10.5 | -0.793 | 0.01064 | -0.045 | -74.531
-10 | -0.753 | 0.01018 | -0.046 | -74.01
-9.5 | -0.71 | 0.00971 | -0.048 | -73.08
-9 | -0.663 | 0.00893 | -0.049 | -74.202
-8.5 | -0.613 | 0.00844 | -0.051 | -72.668
-8 | -0.56 | 0.00819 | -0.052 | -68.41
-7.5 | -0.505 | 0.00796 | -0.054 | -63.445
-7 | -0.448 | 0.0077 | -0.056 | -58.161
-6.5 | -0.389 | 0.00751 | -0.057 | -51.765
-6 | -0.328 | 0.00729 | -0.059 | -45.038
-5.5 | -0.267 | 0.00708 | -0.06 | -37.665
-5 | -0.204 | 0.00693 | -0.062 | -29.487
-4.5 | -0.141 | 0.00685 | -0.064 | -20.566
-4 | -0.077 | 0.00674 | -0.065 | -11.412
-3.5 | -0.012 | 0.00667 | -0.067 | -1.871
-3 | 0.052 | 0.00659 | -0.068 | 7.932
-2.5 | 0.117 | 0.00648 | -0.07 | 18.094
-2 | 0.183 | 0.00652 | -0.072 | 28.1
-1.5 | 0.248 | 0.00664 | -0.073 | 37.42
-1 | 0.314 | 0.00612 | -0.075 | 51.261
-0.5 | 0.379 | 0.00621 | -0.076 | 61.1
0 | 0.439 | 0.00665 | -0.078 | 66.089
0.5 | 0.503 | 0.00681 | -0.079 | 73.937
1 | 0.567 | 0.00709 | -0.081 | 80.015
1.5 | 0.631 | 0.00742 | -0.083 | 85.021
2 | 0.695 | 0.00767 | -0.084 | 90.669
2.5 | 0.759 | 0.00794 | -0.086 | 95.57
3 | 0.822 | 0.00815 | -0.087 | 100.975
3.5 | 0.886 | 0.00792 | -0.089 | 111.797
4 | 0.942 | 0.00847 | -0.091 | 111.297
4.5 | 1.003 | 0.00891 | -0.092 | 112.642
5 | 1.064 | 0.00928 | -0.094 | 114.626
5.5 | 1.123 | 0.01007 | -0.095 | 111.539
6 | 1.181 | 0.01063 | -0.097 | 111.139
6.5 | 1.238 | 0.01116 | -0.098 | 111.017
7 | 1.295 | 0.0116 | -0.1 | 111.634
7.5 | 1.348 | 0.01207 | -0.101 | 111.682
8 | 1.399 | 0.01256 | -0.103 | 111.337
8.5 | 1.446 | 0.0131 | -0.104 | 110.389
9 | 1.49 | 0.01363 | -0.106 | 109.332
9.5 | 1.531 | 0.01462 | -0.107 | 104.749
10 | 1.568 | 0.01526 | -0.108 | 102.717
10.5 | 1.6 | 0.01601 | -0.11 | 99.963
11 | 1.626 | 0.01679 | -0.111 | 96.856
11.5 | 1.644 | 0.01755 | -0.113 | 93.683
12 | 1.654 | 0.01837 | -0.114 | 90.03
12.5 | 1.658 | 0.01929 | -0.115 | 85.95
13 | 1.654 | 0.02031 | -0.117 | 81.438
13.5 | 1.642 | 0.0213 | -0.118 | 77.087
14 | 1.621 | 0.0223 | -0.119 | 72.693
14.5 | 1.592 | 0.02374 | -0.12 | 67.063
15 | 1.555 | 0.02544 | -0.122 | 61.102
15.5 | 1.51 | 0.0271 | -0.123 | 55.699
16 | 1.456 | 0.02895 | -0.124 | 50.308
16.5 | 1.396 | 0.03102 | -0.125 | 44.99
17 | 1.33 | 0.03267 | -0.126 | 40.71
17.5 | 1.257 | 0.03513 | -0.127 | 35.775

## 150. Re 20M Mach 0.25 (2)
BIGFOIL.COM POLAR EXPORT
NACA67-519 a=0.5
NACA67-519 a=0.5 |  |  |  | Cl Max: | 1.5189 | at alpha= | 20 | deg
XFOIL ncrit=9 |  |  |  | L/D Max: | 109.292 | at alpha= | 1 | deg
Re: | 20000000 |  |  | Cd Min: | 0.05616 | at alpha= | 20 | deg
Mach: | 0.25 |  |  | Cl=0 at alpha= | -4.9401 | deg
|  |  |  | @ Cl=0.1, Cd= | 0.005112
|  |  |  | @ Cl=0.4, Cd= | 0.0048077
|  |  |  | @ Cl=0.6, Cd= | 0.010191
alpha (deg) | Cl | Cd | Cm | Cl/Cd
-20 | -1.1648 | 0.03368 | -0.1758 | -34.5843
-19.5 | -1.1821 | 0.02901 | -0.1722 | -40.748
-19 | -1.1818 | 0.02581 | -0.1682 | -45.7885
-18.5 | -1.1704 | 0.02344 | -0.1641 | -49.9317
-18 | -1.1493 | 0.02165 | -0.1603 | -53.0855
-17.5 | -1.1351 | 0.01965 | -0.1555 | -57.7659
-17 | -1.1084 | 0.01825 | -0.1515 | -60.7342
-16.5 | -1.0786 | 0.01703 | -0.1478 | -63.3353
-16 | -1.0477 | 0.01592 | -0.144 | -65.8103
-15.5 | -1.0121 | 0.01491 | -0.1406 | -67.8806
-15 | -0.9757 | 0.01401 | -0.1373 | -69.6431
-14.5 | -0.9348 | 0.01323 | -0.1346 | -70.6576
-14 | -0.8942 | 0.0125 | -0.1317 | -71.536
-13.5 | -0.8502 | 0.01183 | -0.1294 | -71.8681
-13 | -0.8076 | 0.01109 | -0.1269 | -72.8224
-12.5 | -0.7621 | 0.01052 | -0.1248 | -72.443
-12 | -0.723 | 0.00949 | -0.1217 | -76.1855
-11.5 | -0.6728 | 0.00911 | -0.1203 | -73.8529
-11 | -0.624 | 0.0087 | -0.1188 | -71.7241
-10.5 | -0.5747 | 0.00833 | -0.1174 | -68.9916
-10 | -0.5226 | 0.00802 | -0.1165 | -65.1621
-9.5 | -0.4703 | 0.00772 | -0.1156 | -60.9197
-9 | -0.4184 | 0.00743 | -0.1148 | -56.3122
-8.5 | -0.3672 | 0.00713 | -0.1138 | -51.5007
-8 | -0.3149 | 0.00685 | -0.1131 | -45.9708
-7.5 | -0.2625 | 0.00659 | -0.1125 | -39.8331
-7 | -0.2113 | 0.00633 | -0.1116 | -33.3807
-6.5 | -0.1619 | 0.00604 | -0.1104 | -26.8046
-6 | -0.1096 | 0.00586 | -0.1098 | -18.7031
-5.5 | -0.0585 | 0.00566 | -0.109 | -10.3357
-5 | -0.0063 | 0.00547 | -0.1084 | -1.1517
-4.5 | 0.0463 | 0.00531 | -0.1079 | 8.7194
-4 | 0.0969 | 0.00512 | -0.107 | 18.9258
-3.5 | 0.1474 | 0.00499 | -0.1061 | 29.5391
-3 | 0.1964 | 0.00486 | -0.1049 | 40.4115
-2.5 | 0.2423 | 0.00475 | -0.1029 | 51.0105
-2 | 0.2831 | 0.00472 | -0.0998 | 59.9788
-1.5 | 0.3273 | 0.00474 | -0.0976 | 69.0506
-1 | 0.3702 | 0.00478 | -0.0951 | 77.4477
-0.5 | 0.4132 | 0.00482 | -0.0926 | 85.7261
0 | 0.4522 | 0.00483 | -0.0893 | 93.6232
0.5 | 0.4923 | 0.00483 | -0.0862 | 101.9255
1 | 0.5246 | 0.0048 | -0.0814 | 109.2917
1.5 | 0.5238 | 0.00485 | -0.0693 | 108
2 | 0.5199 | 0.00524 | -0.0573 | 99.2176
2.5 | 0.5044 | 0.00526 | -0.0431 | 95.8935
3 | 0.5123 | 0.00612 | -0.0339 | 83.7092
3.5 | 0.5328 | 0.00691 | -0.0275 | 77.1056
4 | 0.5525 | 0.00779 | -0.0211 | 70.9243
4.5 | 0.5731 | 0.00874 | -0.015 | 65.5721
5 | 0.5899 | 0.00988 | -0.0085 | 59.7065
5.5 | 0.6188 | 0.01077 | -0.0043 | 57.4559
6 | 0.6503 | 0.01163 | -0.0007 | 55.9157
6.5 | 0.6758 | 0.01268 | 0.0039 | 53.2965
7 | 0.7217 | 0.01317 | 0.005 | 54.7988
7.5 | 0.7514 | 0.0142 | 0.0087 | 52.9155
8 | 0.7898 | 0.01498 | 0.0109 | 52.7236
8.5 | 0.8227 | 0.01596 | 0.0138 | 51.5476
9 | 0.8583 | 0.01691 | 0.0163 | 50.7569
9.5 | 0.8989 | 0.0177 | 0.018 | 50.7853
10 | 0.9354 | 0.01868 | 0.0201 | 50.0749
10.5 | 0.974 | 0.01962 | 0.0219 | 49.6432
11 | 1.0157 | 0.02044 | 0.0233 | 49.6918
11.5 | 1.0511 | 0.02158 | 0.0254 | 48.7071
12 | 1.0899 | 0.02259 | 0.027 | 48.247
12.5 | 1.1268 | 0.02367 | 0.0288 | 47.6046
13 | 1.1608 | 0.02495 | 0.0309 | 46.5251
13.5 | 1.1922 | 0.02639 | 0.0332 | 45.1762
14 | 1.2221 | 0.028 | 0.0356 | 43.6464
14.5 | 1.2511 | 0.02965 | 0.0379 | 42.1956
15 | 1.2814 | 0.03136 | 0.0399 | 40.861
15.5 | 1.3127 | 0.033 | 0.0418 | 39.7788
16 | 1.3382 | 0.0351 | 0.0441 | 38.1254
16.5 | 1.367 | 0.03704 | 0.0458 | 36.906
17 | 1.3952 | 0.03904 | 0.0476 | 35.7377
17.5 | 1.42 | 0.04141 | 0.0494 | 34.2912
18 | 1.4435 | 0.04386 | 0.0511 | 32.9115
18.5 | 1.4665 | 0.04646 | 0.0526 | 31.5648
19 | 1.4884 | 0.04923 | 0.054 | 30.2336
19.5 | 1.5014 | 0.05282 | 0.0557 | 28.4248
20 | 1.5189 | 0.05616 | 0.0567 | 27.0459

## 151. Re 20M Mach 0.50 (1)
BIGFOIL.COM POLAR EXPORT
NACA67-519 a=0.5
NACA67-519 a=0.5 |  |  |  | Cl Max: | 1.538 | at alpha= | 9 | deg
JavaFoil+Calcfoil stall+Eppler ext transition |  |  |  | L/D Max: | 106.276 | at alpha= | 3.5 | deg
Re: | 20000000 |  |  | Cd Min: | 0.00698 | at alpha= | -2 | deg
Mach: | 0.5 |  |  | Cl=0 at alpha= | -3.4028 | deg
|  |  |  | @ Cl=0.1, Cd= | 0.0070658
|  |  |  | @ Cl=0.4, Cd= | 0.0073626
|  |  |  | @ Cl=0.6, Cd= | 0.0079797
alpha (deg) | Cl | Cd | Cm | Cl/Cd
-20 | -0.953 | 0.18332 | -0.012 | -5.199
-19.5 | -0.924 | 0.17908 | -0.013 | -5.161
-19 | -0.896 | 0.16923 | -0.014 | -5.292
-18.5 | -0.866 | 0.16598 | -0.014 | -5.219
-18 | -0.837 | 0.15934 | -0.015 | -5.255
-17.5 | -0.81 | 0.14903 | -0.016 | -5.435
-17 | -0.781 | 0.14558 | -0.017 | -5.366
-16.5 | -0.752 | 0.14124 | -0.017 | -5.325
-16 | -0.723 | 0.12694 | -0.018 | -5.698
-15.5 | -0.695 | 0.11801 | -0.019 | -5.892
-15 | -0.667 | 0.11019 | -0.02 | -6.051
-14.5 | -0.638 | 0.10913 | -0.02 | -5.844
-14 | -0.61 | 0.10144 | -0.021 | -6.009
-13.5 | -0.58 | 0.10453 | -0.022 | -5.548
-13 | -0.555 | 0.08182 | -0.025 | -6.781
-12.5 | -0.53 | 0.07322 | -0.027 | -7.232
-12 | -0.509 | 0.06077 | -0.032 | -8.376
-11.5 | -0.465 | 0.07991 | -0.024 | -5.822
-11 | -0.437 | 0.07343 | -0.026 | -5.952
-10.5 | -0.408 | 0.07882 | -0.025 | -5.173
-10 | -0.379 | 0.07763 | -0.026 | -4.879
-9.5 | -0.351 | 0.06599 | -0.027 | -5.313
-9 | -0.323 | 0.05884 | -0.03 | -5.486
-8.5 | -0.479 | 0.04621 | -0.038 | -10.371
-8 | -0.558 | 0.01082 | -0.058 | -51.544
-7.5 | -0.524 | 0.00943 | -0.06 | -55.584
-7 | -0.476 | 0.00894 | -0.062 | -53.216
-6.5 | -0.419 | 0.00858 | -0.063 | -48.883
-6 | -0.358 | 0.00821 | -0.065 | -43.561
-5.5 | -0.293 | 0.00793 | -0.067 | -36.937
-5 | -0.225 | 0.00762 | -0.069 | -29.57
-4.5 | -0.156 | 0.00748 | -0.07 | -20.827
-4 | -0.085 | 0.00737 | -0.072 | -11.562
-3.5 | -0.014 | 0.00727 | -0.074 | -1.906
-3 | 0.058 | 0.00713 | -0.076 | 8.147
-2.5 | 0.13 | 0.00702 | -0.078 | 18.571
-2 | 0.204 | 0.00698 | -0.079 | 29.195
-1.5 | 0.277 | 0.00703 | -0.081 | 39.353
-1 | 0.349 | 0.00716 | -0.083 | 48.786
-0.5 | 0.422 | 0.00745 | -0.085 | 56.652
0 | 0.489 | 0.00765 | -0.086 | 63.96
0.5 | 0.561 | 0.00776 | -0.088 | 72.279
1 | 0.632 | 0.00816 | -0.09 | 77.431
1.5 | 0.703 | 0.00832 | -0.092 | 84.516
2 | 0.774 | 0.00872 | -0.093 | 88.723
2.5 | 0.845 | 0.00849 | -0.095 | 99.56
3 | 0.916 | 0.00869 | -0.097 | 105.437
3.5 | 0.987 | 0.00928 | -0.099 | 106.276
4 | 1.046 | 0.01004 | -0.101 | 104.198
4.5 | 1.113 | 0.01062 | -0.102 | 104.806
5 | 1.179 | 0.01115 | -0.104 | 105.703
5.5 | 1.242 | 0.01237 | -0.106 | 100.368
6 | 1.304 | 0.01312 | -0.108 | 99.327
6.5 | 1.363 | 0.01378 | -0.109 | 98.896
7 | 1.419 | 0.01441 | -0.111 | 98.449
7.5 | 1.468 | 0.01524 | -0.113 | 96.316
8 | 1.506 | 0.01605 | -0.114 | 93.827
8.5 | 1.531 | 0.01751 | -0.116 | 87.447
9 | 1.538 | 0.01858 | -0.117 | 82.77
9.5 | 1.513 | 0.01997 | -0.119 | 75.747
10 | 1.417 | 0.02175 | -0.12 | 65.157
10.5 | 0.948 | 0.0238 | -0.122 | 39.836
11 | 0.978 | 0.02702 | -0.123 | 36.203
11.5 | 1.005 | 0.02918 | -0.124 | 34.445
12 | 1.044 | 0.02722 | -0.126 | 38.364
12.5 | 1.073 | 0.03062 | -0.127 | 35.051
13 | 1.1 | 0.0343 | -0.128 | 32.065
13.5 | 1.128 | 0.03707 | -0.129 | 30.434
14 | 1.159 | 0.04005 | -0.13 | 28.934

## 152. Re 20M Mach 0.50 (2)
BIGFOIL.COM POLAR EXPORT
NACA67-519 a=0.5
NACA67-519 a=0.5 |  |  |  | Cl Max: | 1.3657 | at alpha= | 16 | deg
XFOIL ncrit=9 |  |  |  | L/D Max: | 107.586 | at alpha= | 0 | deg
Re: | 20000000 |  |  | Cd Min: | 0.05483 | at alpha= | 16 | deg
Mach: | 0.5 |  |  | Cl=0 at alpha= | -99 | deg
|  |  |  | @ Cl=0.1, Cd= | 0.00497
|  |  |  | @ Cl=0.4, Cd= | 0.00497
|  |  |  | @ Cl=0.6, Cd= | 0.011553
alpha (deg) | Cl | Cd | Cm | Cl/Cd
0 | 0.5347 | 0.00497 | -0.1053 | 107.5855
0.5 | 0.5079 | 0.00518 | -0.086 | 98.0502
1 | 0.5113 | 0.0056 | -0.0737 | 91.3036
1.5 | 0.5308 | 0.00587 | -0.065 | 90.4259
2 | 0.552 | 0.00618 | -0.0569 | 89.3204
2.5 | 0.5498 | 0.00598 | -0.0441 | 91.9398
3 | 0.5552 | 0.00682 | -0.033 | 81.4076
3.5 | 0.5475 | 0.00844 | -0.02 | 64.8697
4 | 0.5642 | 0.0096 | -0.0119 | 58.7708
4.5 | 0.5736 | 0.01102 | -0.0027 | 52.0508
5 | 0.6152 | 0.01186 | 0.0007 | 51.8718
5.5 | 0.6172 | 0.01371 | 0.0106 | 45.0182
6 | 0.6449 | 0.01499 | 0.016 | 43.022
7 | 0.7133 | 0.01743 | 0.0244 | 40.9237
7.5 | 0.7436 | 0.0189 | 0.0291 | 39.3439
8 | 0.7809 | 0.02016 | 0.0327 | 38.7351
8.5 | 0.8103 | 0.02183 | 0.0372 | 37.1186
9 | 0.85 | 0.02317 | 0.0404 | 36.6854
9.5 | 0.8886 | 0.02467 | 0.0436 | 36.0195
10 | 0.933 | 0.02596 | 0.0461 | 35.9399
10.5 | 0.9761 | 0.02744 | 0.0487 | 35.5722
11 | 1.0225 | 0.02881 | 0.0511 | 35.4911
11.5 | 1.0615 | 0.0306 | 0.0542 | 34.6895
12 | 1.1069 | 0.03217 | 0.0567 | 34.4078
12.5 | 1.1443 | 0.03425 | 0.0598 | 33.4102
13 | 1.1823 | 0.03642 | 0.0629 | 32.4629
13.5 | 1.2072 | 0.03934 | 0.0669 | 30.6863
14 | 1.2479 | 0.04156 | 0.0697 | 30.0265
14.5 | 1.2827 | 0.04428 | 0.0728 | 28.9679
15 | 1.3151 | 0.04727 | 0.076 | 27.821
15.5 | 1.3458 | 0.05058 | 0.0792 | 26.6074
16 | 1.3657 | 0.05483 | 0.0827 | 24.9079