## index
index | Re | Mach | Datasource
1 | 50000 | 0 | JavaFoil+Calcfoil stall+Eppler ext transition
2 | 50000 | 0 | XFOIL ncrit=9
3 | 50000 | 0.1 | JavaFoil+Calcfoil stall+Eppler ext transition
4 | 50000 | 0.1 | XFOIL ncrit=9
5 | 50000 | 0.25 | JavaFoil+Calcfoil stall+Eppler ext transition
6 | 50000 | 0.25 | XFOIL ncrit=9
7 | 50000 | 0.5 | JavaFoil+Calcfoil stall+Eppler ext transition
8 | 50000 | 0.5 | XFOIL ncrit=9
9 | 100000 | 0 | JavaFoil+Calcfoil stall+Eppler ext transition
10 | 100000 | 0 | XFOIL ncrit=9
11 | 100000 | 0.1 | JavaFoil+Calcfoil stall+Eppler ext transition
12 | 100000 | 0.1 | XFOIL ncrit=9
13 | 100000 | 0.25 | JavaFoil+Calcfoil stall+Eppler ext transition
14 | 100000 | 0.25 | XFOIL ncrit=9
15 | 100000 | 0.5 | JavaFoil+Calcfoil stall+Eppler ext transition
16 | 100000 | 0.5 | XFOIL ncrit=9
17 | 250000 | 0 | JavaFoil+Calcfoil stall+Eppler ext transition
18 | 250000 | 0 | XFOIL ncrit=9
19 | 250000 | 0.1 | JavaFoil+Calcfoil stall+Eppler ext transition
20 | 250000 | 0.1 | XFOIL ncrit=9
21 | 250000 | 0.25 | JavaFoil+Calcfoil stall+Eppler ext transition
22 | 250000 | 0.25 | XFOIL ncrit=9
23 | 250000 | 0.5 | JavaFoil+Calcfoil stall+Eppler ext transition
24 | 250000 | 0.5 | XFOIL ncrit=9
25 | 500000 | 0 | JavaFoil+Calcfoil stall+Eppler ext transition
26 | 500000 | 0 | XFOIL ncrit=9
27 | 500000 | 0.1 | JavaFoil+Calcfoil stall+Eppler ext transition
28 | 500000 | 0.1 | XFOIL ncrit=9
29 | 500000 | 0.25 | JavaFoil+Calcfoil stall+Eppler ext transition
30 | 500000 | 0.25 | XFOIL ncrit=9
31 | 500000 | 0.5 | JavaFoil+Calcfoil stall+Eppler ext transition
32 | 500000 | 0.5 | XFOIL ncrit=9
33 | 750000 | 0 | JavaFoil+Calcfoil stall+Eppler ext transition
34 | 750000 | 0 | XFOIL ncrit=9
35 | 750000 | 0.1 | JavaFoil+Calcfoil stall+Eppler ext transition
36 | 750000 | 0.1 | XFOIL ncrit=9
37 | 750000 | 0.25 | JavaFoil+Calcfoil stall+Eppler ext transition
38 | 750000 | 0.25 | XFOIL ncrit=9
39 | 750000 | 0.5 | JavaFoil+Calcfoil stall+Eppler ext transition
40 | 750000 | 0.5 | XFOIL ncrit=9
41 | 1000000 | 0 | JavaFoil+Calcfoil stall+Eppler ext transition
42 | 1000000 | 0 | XFOIL ncrit=9
43 | 1000000 | 0.1 | JavaFoil+Calcfoil stall+Eppler ext transition
44 | 1000000 | 0.1 | XFOIL ncrit=9
45 | 1000000 | 0.25 | JavaFoil+Calcfoil stall+Eppler ext transition
46 | 1000000 | 0.25 | XFOIL ncrit=9
47 | 1000000 | 0.5 | JavaFoil+Calcfoil stall+Eppler ext transition
48 | 1000000 | 0.5 | XFOIL ncrit=9
49 | 2000000 | 0 | JavaFoil+Calcfoil stall+Eppler ext transition
50 | 2000000 | 0 | XFOIL ncrit=9
51 | 2000000 | 0.1 | JavaFoil+Calcfoil stall+Eppler ext transition
52 | 2000000 | 0.1 | XFOIL ncrit=9
53 | 2000000 | 0.25 | JavaFoil+Calcfoil stall+Eppler ext transition
54 | 2000000 | 0.25 | XFOIL ncrit=9
55 | 2000000 | 0.5 | JavaFoil+Calcfoil stall+Eppler ext transition
56 | 2000000 | 0.5 | XFOIL ncrit=9
57 | 3000000 | 0 | JavaFoil+Calcfoil stall+Eppler ext transition
58 | 3000000 | 0 | XFOIL ncrit=9
59 | 3000000 | 0.1 | JavaFoil+Calcfoil stall+Eppler ext transition
60 | 3000000 | 0.1 | XFOIL ncrit=9
61 | 3000000 | 0.25 | JavaFoil+Calcfoil stall+Eppler ext transition
62 | 3000000 | 0.25 | XFOIL ncrit=9
63 | 3000000 | 0.5 | JavaFoil+Calcfoil stall+Eppler ext transition
64 | 3000000 | 0.5 | XFOIL ncrit=9
65 | 4000000 | 0 | JavaFoil+Calcfoil stall+Eppler ext transition
66 | 4000000 | 0 | XFOIL ncrit=9
67 | 4000000 | 0.1 | JavaFoil+Calcfoil stall+Eppler ext transition
68 | 4000000 | 0.1 | XFOIL ncrit=9
69 | 4000000 | 0.25 | JavaFoil+Calcfoil stall+Eppler ext transition
70 | 4000000 | 0.25 | XFOIL ncrit=9
71 | 4000000 | 0.5 | JavaFoil+Calcfoil stall+Eppler ext transition
72 | 4000000 | 0.5 | XFOIL ncrit=9
73 | 5000000 | 0 | JavaFoil+Calcfoil stall+Eppler ext transition
74 | 5000000 | 0 | XFOIL ncrit=9
75 | 5000000 | 0.1 | JavaFoil+Calcfoil stall+Eppler ext transition
76 | 5000000 | 0.1 | XFOIL ncrit=9
77 | 5000000 | 0.25 | JavaFoil+Calcfoil stall+Eppler ext transition
78 | 5000000 | 0.25 | XFOIL ncrit=9
79 | 5000000 | 0.5 | JavaFoil+Calcfoil stall+Eppler ext transition
80 | 5000000 | 0.5 | XFOIL ncrit=9
81 | 6000000 | 0 | JavaFoil+Calcfoil stall+Eppler ext transition
82 | 6000000 | 0 | XFOIL ncrit=9
83 | 6000000 | 0.1 | JavaFoil+Calcfoil stall+Eppler ext transition
84 | 6000000 | 0.1 | XFOIL ncrit=9
85 | 6000000 | 0.25 | JavaFoil+Calcfoil stall+Eppler ext transition
86 | 6000000 | 0.25 | XFOIL ncrit=9
87 | 6000000 | 0.5 | JavaFoil+Calcfoil stall+Eppler ext transition
88 | 6000000 | 0.5 | XFOIL ncrit=9
89 | 7000000 | 0 | JavaFoil+Calcfoil stall+Eppler ext transition
90 | 7000000 | 0 | XFOIL ncrit=9
91 | 7000000 | 0.1 | JavaFoil+Calcfoil stall+Eppler ext transition
92 | 7000000 | 0.1 | XFOIL ncrit=9
93 | 7000000 | 0.25 | JavaFoil+Calcfoil stall+Eppler ext transition
94 | 7000000 | 0.25 | XFOIL ncrit=9
95 | 7000000 | 0.5 | JavaFoil+Calcfoil stall+Eppler ext transition
96 | 7000000 | 0.5 | XFOIL ncrit=9
97 | 8000000 | 0 | JavaFoil+Calcfoil stall+Eppler ext transition
98 | 8000000 | 0 | XFOIL ncrit=9
99 | 8000000 | 0.1 | JavaFoil+Calcfoil stall+Eppler ext transition
100 | 8000000 | 0.1 | XFOIL ncrit=9
101 | 8000000 | 0.25 | JavaFoil+Calcfoil stall+Eppler ext transition
102 | 8000000 | 0.25 | XFOIL ncrit=9
103 | 8000000 | 0.5 | JavaFoil+Calcfoil stall+Eppler ext transition
104 | 8000000 | 0.5 | XFOIL ncrit=9
105 | 10000000 | 0 | JavaFoil+Calcfoil stall+Eppler ext transition
106 | 10000000 | 0 | XFOIL ncrit=9
107 | 10000000 | 0.1 | JavaFoil+Calcfoil stall+Eppler ext transition
108 | 10000000 | 0.1 | XFOIL ncrit=9
109 | 10000000 | 0.25 | JavaFoil+Calcfoil stall+Eppler ext transition
110 | 10000000 | 0.25 | XFOIL ncrit=9
111 | 10000000 | 0.5 | JavaFoil+Calcfoil stall+Eppler ext transition
112 | 10000000 | 0.5 | XFOIL ncrit=9
113 | 12000000 | 0 | JavaFoil+Calcfoil stall+Eppler ext transition
114 | 12000000 | 0 | XFOIL ncrit=9
115 | 12000000 | 0.1 | JavaFoil+Calcfoil stall+Eppler ext transition
116 | 12000000 | 0.1 | XFOIL ncrit=9
117 | 12000000 | 0.25 | JavaFoil+Calcfoil stall+Eppler ext transition
118 | 12000000 | 0.25 | XFOIL ncrit=9
119 | 12000000 | 0.5 | JavaFoil+Calcfoil stall+Eppler ext transition
120 | 12000000 | 0.5 | XFOIL ncrit=9
121 | 14000000 | 0 | JavaFoil+Calcfoil stall+Eppler ext transition
122 | 14000000 | 0 | XFOIL ncrit=9
123 | 14000000 | 0.1 | JavaFoil+Calcfoil stall+Eppler ext transition
124 | 14000000 | 0.1 | XFOIL ncrit=9
125 | 14000000 | 0.25 | JavaFoil+Calcfoil stall+Eppler ext transition
126 | 14000000 | 0.25 | XFOIL ncrit=9
127 | 14000000 | 0.5 | JavaFoil+Calcfoil stall+Eppler ext transition
128 | 14000000 | 0.5 | XFOIL ncrit=9
129 | 16000000 | 0 | JavaFoil+Calcfoil stall+Eppler ext transition
130 | 16000000 | 0 | XFOIL ncrit=9
131 | 16000000 | 0.1 | JavaFoil+Calcfoil stall+Eppler ext transition
132 | 16000000 | 0.1 | XFOIL ncrit=9
133 | 16000000 | 0.25 | JavaFoil+Calcfoil stall+Eppler ext transition
134 | 16000000 | 0.25 | XFOIL ncrit=9
135 | 16000000 | 0.5 | JavaFoil+Calcfoil stall+Eppler ext transition
136 | 16000000 | 0.5 | XFOIL ncrit=9
137 | 18000000 | 0 | JavaFoil+Calcfoil stall+Eppler ext transition
138 | 18000000 | 0 | XFOIL ncrit=9
139 | 18000000 | 0.1 | JavaFoil+Calcfoil stall+Eppler ext transition
140 | 18000000 | 0.1 | XFOIL ncrit=9
141 | 18000000 | 0.25 | JavaFoil+Calcfoil stall+Eppler ext transition
142 | 18000000 | 0.25 | XFOIL ncrit=9
143 | 18000000 | 0.5 | JavaFoil+Calcfoil stall+Eppler ext transition
144 | 18000000 | 0.5 | XFOIL ncrit=9
145 | 20000000 | 0 | JavaFoil+Calcfoil stall+Eppler ext transition
146 | 20000000 | 0 | XFOIL ncrit=9
147 | 20000000 | 0.1 | JavaFoil+Calcfoil stall+Eppler ext transition
148 | 20000000 | 0.1 | XFOIL ncrit=9
149 | 20000000 | 0.25 | JavaFoil+Calcfoil stall+Eppler ext transition
150 | 20000000 | 0.25 | XFOIL ncrit=9
151 | 20000000 | 0.5 | JavaFoil+Calcfoil stall+Eppler ext transition
152 | 20000000 | 0.5 | XFOIL ncrit=9

## 1. Re 50k Mach 0.00 (1)
BIGFOIL.COM POLAR EXPORT
NACA66-515
NACA66-515 |  |  |  | Cl Max: | 1.205 | at alpha= | 11 | deg
JavaFoil+Calcfoil stall+Eppler ext transition |  |  |  | L/D Max: | 39.607 | at alpha= | 4.5 | deg
Re: | 50000 |  |  | Cd Min: | 0.01951 | at alpha= | -2 | deg
Mach: | 0 |  |  | Cl=0 at alpha= | -4.4688 | deg
|  |  |  | @ Cl=0.1, Cd= | 0.040745
|  |  |  | @ Cl=0.4, Cd= | 0.020781
|  |  |  | @ Cl=0.6, Cd= | 0.020965
alpha (deg) | Cl | Cd | Cm | Cl/Cd
-20 | -0.572 | 0.35097 | -0.025 | -1.629
-19.5 | -0.59 | 0.33538 | -0.025 | -1.76
-19 | -0.608 | 0.32044 | -0.026 | -1.898
-18.5 | -0.625 | 0.29025 | -0.027 | -2.154
-18 | -0.641 | 0.27476 | -0.027 | -2.333
-17.5 | -0.655 | 0.25595 | -0.028 | -2.56
-17 | -0.668 | 0.23851 | -0.029 | -2.8
-16.5 | -0.678 | 0.21952 | -0.029 | -3.09
-16 | -0.686 | 0.2123 | -0.03 | -3.233
-15.5 | -0.691 | 0.19129 | -0.031 | -3.614
-15 | -0.691 | 0.17847 | -0.031 | -3.872
-14.5 | -0.683 | 0.16736 | -0.032 | -4.084
-14 | -0.673 | 0.15414 | -0.032 | -4.366
-13.5 | -0.66 | 0.14262 | -0.033 | -4.625
-13 | -0.643 | 0.13455 | -0.034 | -4.781
-12.5 | -0.624 | 0.12203 | -0.034 | -5.113
-12 | -0.602 | 0.11421 | -0.035 | -5.267
-11.5 | -0.576 | 0.10599 | -0.036 | -5.438
-11 | -0.548 | 0.09931 | -0.036 | -5.52
-10.5 | -0.517 | 0.09369 | -0.037 | -5.523
-10 | -0.484 | 0.08706 | -0.037 | -5.559
-9.5 | -0.448 | 0.07975 | -0.038 | -5.62
-9 | -0.41 | 0.07506 | -0.038 | -5.465
-8.5 | -0.37 | 0.06937 | -0.039 | -5.336
-8 | -0.328 | 0.06529 | -0.04 | -5.029
-7.5 | -0.285 | 0.06092 | -0.04 | -4.673
-7 | -0.24 | 0.05771 | -0.041 | -4.153
-6.5 | -0.194 | 0.0541 | -0.041 | -3.581
-6 | -0.147 | 0.05108 | -0.042 | -2.878
-5.5 | -0.1 | 0.04857 | -0.043 | -2.051
-5 | -0.052 | 0.04628 | -0.044 | -1.117
-4.5 | -0.003 | 0.04403 | -0.046 | -0.075
-4 | 0.045 | 0.04233 | -0.047 | 1.074
-3.5 | 0.095 | 0.04087 | -0.049 | 2.314
-3 | 0.144 | 0.03965 | -0.05 | 3.628
-2.5 | 0.234 | 0.01963 | -0.102 | 11.926
-2 | 0.295 | 0.01951 | -0.103 | 15.116
-1.5 | 0.341 | 0.0208 | -0.099 | 16.413
-1 | 0.399 | 0.02078 | -0.1 | 19.216
-0.5 | 0.457 | 0.02082 | -0.101 | 21.96
0 | 0.518 | 0.02053 | -0.102 | 25.253
0.5 | 0.575 | 0.02082 | -0.103 | 27.645
1 | 0.632 | 0.02115 | -0.104 | 29.894
1.5 | 0.69 | 0.02151 | -0.105 | 32.057
2 | 0.743 | 0.02194 | -0.106 | 33.87
2.5 | 0.798 | 0.02241 | -0.106 | 35.589
3 | 0.852 | 0.02296 | -0.107 | 37.095
3.5 | 0.906 | 0.02352 | -0.108 | 38.501
4 | 0.995 | 0.02558 | -0.114 | 38.899
4.5 | 1.047 | 0.02644 | -0.115 | 39.607
5 | 0.906 | 0.04313 | -0.054 | 21.002
5.5 | 0.946 | 0.04603 | -0.052 | 20.554
6 | 0.985 | 0.04887 | -0.052 | 20.16
6.5 | 1.023 | 0.05212 | -0.052 | 19.621
7 | 1.057 | 0.05608 | -0.051 | 18.856
7.5 | 1.09 | 0.06023 | -0.051 | 18.096
8 | 1.12 | 0.06552 | -0.051 | 17.093
8.5 | 1.146 | 0.06982 | -0.049 | 16.411
9 | 1.166 | 0.07604 | -0.05 | 15.338
9.5 | 1.183 | 0.08135 | -0.049 | 14.536
10 | 1.194 | 0.0885 | -0.049 | 13.496
10.5 | 1.202 | 0.09534 | -0.048 | 12.608
11 | 1.205 | 0.10185 | -0.048 | 11.835
11.5 | 1.205 | 0.11082 | -0.048 | 10.869
12 | 1.199 | 0.12277 | -0.047 | 9.769
12.5 | 1.185 | 0.12992 | -0.047 | 9.124
13 | 1.167 | 0.14208 | -0.047 | 8.211
13.5 | 1.144 | 0.15815 | -0.048 | 7.232
14 | 1.118 | 0.16755 | -0.047 | 6.67
14.5 | 1.088 | 0.18241 | -0.047 | 5.967
15 | 1.057 | 0.19188 | -0.047 | 5.508
15.5 | 1.023 | 0.20635 | -0.046 | 4.96
16 | 0.989 | 0.2293 | -0.046 | 4.312

## 2. Re 50k Mach 0.00 (2)
BIGFOIL.COM POLAR EXPORT
NACA66-515
NACA66-515 |  |  |  | Cl Max: | 1.1467 | at alpha= | 11.5 | deg
XFOIL ncrit=9 |  |  |  | L/D Max: | 21.9033 | at alpha= | 10.5 | deg
Re: | 50000 |  |  | Cd Min: | 0.17508 | at alpha= | 16.5 | deg
Mach: | 0 |  |  | Cl=0 at alpha= | 3.8182 | deg
|  |  |  | @ Cl=0.1, Cd= | 0.048457
|  |  |  | @ Cl=0.4, Cd= | 0.070273
|  |  |  | @ Cl=0.6, Cd= | 0.17508
alpha (deg) | Cl | Cd | Cm | Cl/Cd
-10.5 | -0.4606 | 0.13626 | -0.0246 | -3.3803
-10 | -0.4573 | 0.13075 | -0.021 | -3.4975
-9.5 | -0.4702 | 0.12727 | -0.0169 | -3.6945
-9 | -0.4704 | 0.12272 | -0.0125 | -3.8331
-8.5 | -0.4826 | 0.11895 | -0.0076 | -4.0572
-7.5 | -0.458 | 0.10847 | 0.0008 | -4.2224
-7 | -0.4655 | 0.10478 | 0.0067 | -4.4426
-5.5 | -0.7045 | 0.05722 | -0.0178 | -12.3121
-5 | -0.6657 | 0.05031 | -0.0169 | -13.232
-4.5 | -0.6239 | 0.04523 | -0.0157 | -13.7939
-4 | -0.5795 | 0.0417 | -0.0143 | -13.8969
-3.5 | -0.5336 | 0.03891 | -0.0125 | -13.7137
-3 | -0.4885 | 0.03703 | -0.0101 | -13.192
-2 | -0.1842 | 0.04166 | -0.0243 | -4.4215
-1.5 | -0.1701 | 0.04126 | -0.0201 | -4.1226
-1 | -0.1559 | 0.04095 | -0.0158 | -3.8071
-0.5 | -0.1419 | 0.0407 | -0.0115 | -3.4865
0 | -0.1284 | 0.04051 | -0.0071 | -3.1696
0.5 | -0.1156 | 0.04033 | -0.0027 | -2.8664
1 | -0.1035 | 0.04016 | 0.0019 | -2.5772
1.5 | -0.0923 | 0.04 | 0.0064 | -2.3075
2 | -0.0813 | 0.03984 | 0.0109 | -2.0407
2.5 | -0.0692 | 0.0398 | 0.0149 | -1.7387
3 | -0.0493 | 0.04024 | 0.0173 | -1.2251
3.5 | -0.021 | 0.0413 | 0.0179 | -0.50847
4 | 0.012 | 0.04286 | 0.0173 | 0.27998
4.5 | 0.0468 | 0.04483 | 0.0161 | 1.0439
5 | 0.0831 | 0.0472 | 0.0144 | 1.7606
5.5 | 0.1522 | 0.05234 | 0.006 | 2.9079
6 | 0.2137 | 0.05699 | -0.0008 | 3.7498
6.5 | 0.2716 | 0.06151 | -0.0067 | 4.4155
7 | 0.3377 | 0.067 | -0.0136 | 5.0403
7.5 | 0.4047 | 0.07052 | -0.0187 | 5.7388
8 | 0.5193 | 0.06946 | -0.0232 | 7.4762
8.5 | 0.5903 | 0.07023 | -0.0253 | 8.4052
9.5 | 0.8378 | 0.04079 | -0.0043 | 20.5393
10 | 0.8831 | 0.04441 | -0.0016 | 19.8852
10.5 | 1.1059 | 0.05049 | -0.0178 | 21.9033
11 | 1.138 | 0.05647 | -0.0153 | 20.1523
11.5 | 1.1467 | 0.0631 | -0.011 | 18.1727
12 | 1.1317 | 0.07038 | -0.0052 | 16.0799
12.5 | 1.1025 | 0.07834 | -0.0002 | 14.0733
13 | 1.0769 | 0.08777 | 0.0025 | 12.2696
13.5 | 0.9638 | 0.09976 | 0.003 | 9.6612
14 | 0.838 | 0.12746 | -0.0129 | 6.5746
14.5 | 0.5374 | 0.15272 | -0.0279 | 3.5189
15 | 0.5614 | 0.1612 | -0.0301 | 3.4826
15.5 | 0.5535 | 0.16442 | -0.0329 | 3.3664
16 | 0.5555 | 0.16942 | -0.0359 | 3.2788
16.5 | 0.5642 | 0.17508 | -0.0386 | 3.2225

## 3. Re 50k Mach 0.10 (1)
BIGFOIL.COM POLAR EXPORT
NACA66-515
NACA66-515 |  |  |  | Cl Max: | 1.198 | at alpha= | 11 | deg
JavaFoil+Calcfoil stall+Eppler ext transition |  |  |  | L/D Max: | 39.543 | at alpha= | 4.5 | deg
Re: | 50000 |  |  | Cd Min: | 0.01958 | at alpha= | -2 | deg
Mach: | 0.1 |  |  | Cl=0 at alpha= | -4.4694 | deg
|  |  |  | @ Cl=0.1, Cd= | 0.040807
|  |  |  | @ Cl=0.4, Cd= | 0.020811
|  |  |  | @ Cl=0.6, Cd= | 0.021024
alpha (deg) | Cl | Cd | Cm | Cl/Cd
-20 | -0.524 | 0.3793 | -0.024 | -1.382
-19.5 | -0.546 | 0.36168 | -0.025 | -1.508
-19 | -0.567 | 0.32855 | -0.026 | -1.724
-18.5 | -0.587 | 0.30928 | -0.027 | -1.897
-18 | -0.606 | 0.28917 | -0.027 | -2.096
-17.5 | -0.624 | 0.26218 | -0.028 | -2.38
-17 | -0.64 | 0.24767 | -0.028 | -2.584
-16.5 | -0.654 | 0.22926 | -0.029 | -2.852
-16 | -0.665 | 0.21568 | -0.03 | -3.084
-15.5 | -0.674 | 0.1999 | -0.031 | -3.369
-15 | -0.676 | 0.18475 | -0.031 | -3.66
-14.5 | -0.671 | 0.1721 | -0.032 | -3.899
-14 | -0.663 | 0.15529 | -0.032 | -4.268
-13.5 | -0.651 | 0.14851 | -0.033 | -4.387
-13 | -0.637 | 0.13594 | -0.034 | -4.686
-12.5 | -0.619 | 0.12319 | -0.034 | -5.027
-12 | -0.598 | 0.11576 | -0.035 | -5.169
-11.5 | -0.574 | 0.1072 | -0.036 | -5.357
-11 | -0.547 | 0.1001 | -0.036 | -5.465
-10.5 | -0.517 | 0.09177 | -0.037 | -5.634
-10 | -0.484 | 0.08642 | -0.037 | -5.602
-9.5 | -0.449 | 0.08122 | -0.038 | -5.526
-9 | -0.411 | 0.07461 | -0.038 | -5.509
-8.5 | -0.371 | 0.07001 | -0.039 | -5.302
-8 | -0.329 | 0.06505 | -0.04 | -5.064
-7.5 | -0.286 | 0.06132 | -0.041 | -4.66
-7 | -0.241 | 0.05757 | -0.041 | -4.179
-6.5 | -0.195 | 0.05435 | -0.042 | -3.58
-6 | -0.148 | 0.05127 | -0.042 | -2.88
-5.5 | -0.1 | 0.04871 | -0.043 | -2.055
-5 | -0.052 | 0.04639 | -0.044 | -1.12
-4.5 | -0.003 | 0.04413 | -0.046 | -0.075
-4 | 0.046 | 0.0424 | -0.048 | 1.078
-3.5 | 0.095 | 0.04093 | -0.049 | 2.322
-3 | 0.145 | 0.0397 | -0.05 | 3.641
-2.5 | 0.235 | 0.01969 | -0.102 | 11.942
-2 | 0.296 | 0.01958 | -0.103 | 15.131
-1.5 | 0.343 | 0.02085 | -0.099 | 16.448
-1 | 0.401 | 0.02081 | -0.1 | 19.285
-0.5 | 0.46 | 0.02089 | -0.101 | 22.001
0 | 0.521 | 0.02061 | -0.102 | 25.276
0.5 | 0.578 | 0.02091 | -0.103 | 27.653
1 | 0.636 | 0.02121 | -0.104 | 29.976
1.5 | 0.693 | 0.02159 | -0.105 | 32.078
2 | 0.746 | 0.02204 | -0.106 | 33.872
2.5 | 0.801 | 0.02252 | -0.107 | 35.583
3 | 0.856 | 0.02307 | -0.108 | 37.088
3.5 | 0.91 | 0.02364 | -0.109 | 38.482
4 | 1 | 0.02572 | -0.115 | 38.856
4.5 | 1.052 | 0.0266 | -0.116 | 39.543
5 | 0.91 | 0.04323 | -0.054 | 21.044
5.5 | 0.95 | 0.04627 | -0.053 | 20.537
6 | 0.989 | 0.04916 | -0.053 | 20.126
6.5 | 1.026 | 0.05264 | -0.052 | 19.498
7 | 1.061 | 0.0566 | -0.051 | 18.744
7.5 | 1.093 | 0.061 | -0.051 | 17.919
8 | 1.122 | 0.06512 | -0.05 | 17.234
8.5 | 1.147 | 0.07074 | -0.049 | 16.221
9 | 1.167 | 0.07569 | -0.049 | 15.413
9.5 | 1.181 | 0.08326 | -0.049 | 14.191
10 | 1.192 | 0.08901 | -0.049 | 13.387
10.5 | 1.197 | 0.09484 | -0.049 | 12.623
11 | 1.198 | 0.10426 | -0.049 | 11.49
11.5 | 1.194 | 0.11461 | -0.049 | 10.42
12 | 1.186 | 0.12469 | -0.048 | 9.511
12.5 | 1.168 | 0.13706 | -0.047 | 8.523
13 | 1.145 | 0.14644 | -0.047 | 7.819
13.5 | 1.118 | 0.15686 | -0.047 | 7.126
14 | 1.087 | 0.16945 | -0.047 | 6.414
14.5 | 1.053 | 0.19039 | -0.047 | 5.531
15 | 1.017 | 0.20605 | -0.046 | 4.934
15.5 | 0.979 | 0.21488 | -0.046 | 4.554
16 | 0.939 | 0.22813 | -0.045 | 4.117

## 4. Re 50k Mach 0.10 (2)
BIGFOIL.COM POLAR EXPORT
NACA66-515
NACA66-515 |  |  |  | Cl Max: | 1.1369 | at alpha= | 11.5 | deg
XFOIL ncrit=9 |  |  |  | L/D Max: | 21.626 | at alpha= | 10.5 | deg
Re: | 50000 |  |  | Cd Min: | 0.19957 | at alpha= | 16.5 | deg
Mach: | 0.1 |  |  | Cl=0 at alpha= | 3.8379 | deg
|  |  |  | @ Cl=0.1, Cd= | 0.048693
|  |  |  | @ Cl=0.4, Cd= | 0.067607
|  |  |  | @ Cl=0.6, Cd= | 0.070068
alpha (deg) | Cl | Cd | Cm | Cl/Cd
-5.5 | -0.709 | 0.05781 | -0.0178 | -12.2643
-5 | -0.6701 | 0.05101 | -0.0169 | -13.1366
-4.5 | -0.6286 | 0.04577 | -0.0157 | -13.7339
-4 | -0.5843 | 0.04212 | -0.0143 | -13.8723
-3.5 | -0.5381 | 0.03924 | -0.0126 | -13.713
-3 | -0.4924 | 0.03735 | -0.0102 | -13.1834
-2 | -0.1849 | 0.04186 | -0.0245 | -4.4171
-1.5 | -0.1707 | 0.04146 | -0.0203 | -4.1172
-1 | -0.1564 | 0.04114 | -0.016 | -3.8017
-0.5 | -0.1422 | 0.0409 | -0.0117 | -3.4768
0 | -0.1286 | 0.04071 | -0.0073 | -3.1589
0.5 | -0.1156 | 0.04054 | -0.0028 | -2.8515
1 | -0.1034 | 0.04038 | 0.0017 | -2.5607
1.5 | -0.092 | 0.04023 | 0.0063 | -2.2869
2 | -0.081 | 0.04008 | 0.0108 | -2.021
2.5 | -0.069 | 0.04003 | 0.0149 | -1.7237
3 | -0.0499 | 0.04043 | 0.0174 | -1.2342
3.5 | -0.0221 | 0.04147 | 0.0181 | -0.53292
4 | 0.0106 | 0.04301 | 0.0176 | 0.24645
4.5 | 0.0454 | 0.04497 | 0.0165 | 1.0096
5 | 0.0837 | 0.04748 | 0.0143 | 1.7628
5.5 | 0.1533 | 0.05266 | 0.0059 | 2.9111
6 | 0.2152 | 0.05732 | -0.0009 | 3.7544
6.5 | 0.2751 | 0.06203 | -0.0072 | 4.435
7 | 0.3304 | 0.06663 | -0.0123 | 4.9587
7.5 | 0.4558 | 0.06839 | -0.0209 | 6.6647
8 | 0.5199 | 0.06961 | -0.0228 | 7.4688
8.5 | 0.6021 | 0.07008 | -0.0257 | 8.5916
9.5 | 0.8351 | 0.04142 | -0.0033 | 20.1618
10 | 0.888 | 0.04476 | -0.0011 | 19.8391
10.5 | 1.1066 | 0.05117 | -0.0167 | 21.626
11 | 1.1335 | 0.05718 | -0.0136 | 19.8234
11.5 | 1.1369 | 0.06372 | -0.0088 | 17.8421
12 | 1.1191 | 0.07104 | -0.0032 | 15.7531
12.5 | 1.0872 | 0.07913 | 0.0015 | 13.7394
13 | 1.0594 | 0.08874 | 0.0037 | 11.9382
13.5 | 0.945 | 0.10187 | 0.0026 | 9.2765
14 | 0.841 | 0.12743 | -0.0121 | 6.5997
14.5 | 0.7437 | 0.17244 | -0.0449 | 4.3128
15.5 | 0.7595 | 0.18642 | -0.0511 | 4.0741
16 | 0.7678 | 0.19301 | -0.0546 | 3.978
16.5 | 0.777 | 0.19957 | -0.0584 | 3.8934

## 5. Re 50k Mach 0.25 (1)
BIGFOIL.COM POLAR EXPORT
NACA66-515
NACA66-515 |  |  |  | Cl Max: | 1.164 | at alpha= | 9.5 | deg
JavaFoil+Calcfoil stall+Eppler ext transition |  |  |  | L/D Max: | 38.597 | at alpha= | 4 | deg
Re: | 50000 |  |  | Cd Min: | 0.0199 | at alpha= | -2 | deg
Mach: | 0.25 |  |  | Cl=0 at alpha= | -4.47 | deg
|  |  |  | @ Cl=0.1, Cd= | 0.041201
|  |  |  | @ Cl=0.4, Cd= | 0.021172
|  |  |  | @ Cl=0.6, Cd= | 0.021347
alpha (deg) | Cl | Cd | Cm | Cl/Cd
-18 | -0.269 | 0.57173 | -0.027 | -0.47
-17.5 | -0.329 | 0.45569 | -0.027 | -0.722
-17 | -0.383 | 0.38202 | -0.028 | -1.002
-16.5 | -0.432 | 0.3291 | -0.029 | -1.312
-16 | -0.476 | 0.29647 | -0.029 | -1.606
-15.5 | -0.515 | 0.26376 | -0.03 | -1.954
-15 | -0.545 | 0.23579 | -0.03 | -2.311
-14.5 | -0.562 | 0.2106 | -0.031 | -2.667
-14 | -0.573 | 0.18864 | -0.032 | -3.04
-13.5 | -0.58 | 0.17264 | -0.033 | -3.36
-13 | -0.581 | 0.15688 | -0.034 | -3.705
-12.5 | -0.577 | 0.14012 | -0.035 | -4.118
-12 | -0.568 | 0.13021 | -0.036 | -4.36
-11.5 | -0.553 | 0.11738 | -0.036 | -4.713
-11 | -0.534 | 0.10957 | -0.036 | -4.872
-10.5 | -0.51 | 0.0996 | -0.037 | -5.12
-10 | -0.482 | 0.09247 | -0.038 | -5.21
-9.5 | -0.45 | 0.08403 | -0.039 | -5.353
-9 | -0.414 | 0.07807 | -0.039 | -5.308
-8.5 | -0.376 | 0.07241 | -0.04 | -5.192
-8 | -0.335 | 0.06718 | -0.04 | -4.985
-7.5 | -0.291 | 0.0627 | -0.041 | -4.645
-7 | -0.246 | 0.05866 | -0.042 | -4.189
-6.5 | -0.199 | 0.0551 | -0.042 | -3.611
-6 | -0.151 | 0.05191 | -0.043 | -2.913
-5.5 | -0.103 | 0.0493 | -0.044 | -2.081
-5 | -0.053 | 0.04689 | -0.045 | -1.136
-4.5 | -0.003 | 0.04453 | -0.047 | -0.077
-4 | 0.047 | 0.04272 | -0.049 | 1.098
-3.5 | 0.098 | 0.04125 | -0.05 | 2.365
-3 | 0.148 | 0.04002 | -0.051 | 3.711
-2.5 | 0.241 | 0.02001 | -0.105 | 12.058
-2 | 0.304 | 0.0199 | -0.106 | 15.276
-1.5 | 0.352 | 0.02118 | -0.102 | 16.63
-1 | 0.412 | 0.02117 | -0.103 | 19.462
-0.5 | 0.472 | 0.02126 | -0.104 | 22.191
0 | 0.535 | 0.02099 | -0.105 | 25.479
0.5 | 0.594 | 0.02131 | -0.106 | 27.864
1 | 0.652 | 0.02167 | -0.107 | 30.11
1.5 | 0.711 | 0.02208 | -0.108 | 32.2
2 | 0.766 | 0.02253 | -0.108 | 33.993
2.5 | 0.822 | 0.02305 | -0.109 | 35.673
3 | 0.878 | 0.02359 | -0.111 | 37.228
3.5 | 0.969 | 0.02576 | -0.117 | 37.61
4 | 1.024 | 0.02653 | -0.118 | 38.597
4.5 | 0.89 | 0.04111 | -0.057 | 21.645
5 | 0.932 | 0.04382 | -0.054 | 21.259
5.5 | 0.972 | 0.0467 | -0.054 | 20.821
6 | 1.01 | 0.0498 | -0.053 | 20.292
6.5 | 1.046 | 0.05356 | -0.052 | 19.528
7 | 1.078 | 0.05815 | -0.052 | 18.546
7.5 | 1.107 | 0.06368 | -0.052 | 17.39
8 | 1.132 | 0.06907 | -0.051 | 16.392
8.5 | 1.151 | 0.07543 | -0.05 | 15.261
9 | 1.161 | 0.0814 | -0.05 | 14.265
9.5 | 1.164 | 0.09027 | -0.049 | 12.899
10 | 1.16 | 0.09887 | -0.049 | 11.737
10.5 | 1.149 | 0.10923 | -0.049 | 10.517
11 | 1.129 | 0.11876 | -0.049 | 9.509
11.5 | 1.102 | 0.13126 | -0.048 | 8.394
12 | 1.067 | 0.14638 | -0.047 | 7.288
12.5 | 1.016 | 0.16696 | -0.047 | 6.086
13 | 0.956 | 0.18499 | -0.047 | 5.168
13.5 | 0.888 | 0.20614 | -0.045 | 4.31
14 | 0.815 | 0.23307 | -0.044 | 3.495
14.5 | 0.735 | 0.27529 | -0.041 | 2.672

## 6. Re 50k Mach 0.25 (2)
BIGFOIL.COM POLAR EXPORT
NACA66-515
NACA66-515 |  |  |  | Cl Max: | 1.1074 | at alpha= | 11 | deg
XFOIL ncrit=9 |  |  |  | L/D Max: | 20.2165 | at alpha= | 10 | deg
Re: | 50000 |  |  | Cd Min: | 0.19585 | at alpha= | 16 | deg
Mach: | 0.25 |  |  | Cl=0 at alpha= | 3.9403 | deg
|  |  |  | @ Cl=0.1, Cd= | 0.050276
|  |  |  | @ Cl=0.4, Cd= | 0.068404
|  |  |  | @ Cl=0.6, Cd= | 0.071078
alpha (deg) | Cl | Cd | Cm | Cl/Cd
-11 | -0.4582 | 0.14607 | -0.0279 | -3.1369
-10.5 | -0.4488 | 0.13965 | -0.0246 | -3.2137
-10 | -0.4428 | 0.13461 | -0.0209 | -3.2895
-9.5 | -0.4519 | 0.13029 | -0.0173 | -3.4684
-9 | -0.464 | 0.12643 | -0.0131 | -3.67
-8.5 | -0.4669 | 0.12191 | -0.0087 | -3.8299
-7.5 | -0.4523 | 0.1117 | -0.0005 | -4.0492
-7 | -0.4462 | 0.10683 | 0.0036 | -4.1767
-6 | -0.7273 | 0.07661 | -0.0133 | -9.4935
-5.5 | -0.7203 | 0.06312 | -0.0174 | -11.4116
-5 | -0.6918 | 0.05495 | -0.0172 | -12.5896
-4.5 | -0.6537 | 0.04893 | -0.0159 | -13.3599
-4 | -0.6102 | 0.04455 | -0.0147 | -13.697
-3.5 | -0.5631 | 0.04113 | -0.013 | -13.6907
-3 | -0.5153 | 0.03871 | -0.0109 | -13.3118
-1.5 | -0.1739 | 0.04255 | -0.0213 | -4.087
-1 | -0.159 | 0.04223 | -0.017 | -3.7651
-0.5 | -0.1441 | 0.04199 | -0.0126 | -3.4318
0 | -0.1296 | 0.04182 | -0.0081 | -3.099
0.5 | -0.1158 | 0.04168 | -0.0036 | -2.7783
1 | -0.1027 | 0.04157 | 0.001 | -2.4705
1.5 | -0.0905 | 0.04147 | 0.0056 | -2.1823
2 | -0.079 | 0.04138 | 0.0101 | -1.9091
2.5 | -0.0674 | 0.04133 | 0.0145 | -1.6308
3 | -0.0519 | 0.04157 | 0.0178 | -1.2485
3.5 | -0.0273 | 0.04243 | 0.0193 | -0.64341
4 | 0.0037 | 0.04388 | 0.0192 | 0.084321
4.5 | 0.0379 | 0.04581 | 0.0182 | 0.82733
5 | 0.0898 | 0.0495 | 0.0136 | 1.8141
5.5 | 0.1603 | 0.05486 | 0.0051 | 2.922
6 | 0.2183 | 0.05908 | -0.0008 | 3.695
6.5 | 0.2736 | 0.06321 | -0.0061 | 4.3284
7 | 0.3322 | 0.06782 | -0.0114 | 4.8983
7.5 | 0.4575 | 0.0689 | -0.0187 | 6.6401
8 | 0.5344 | 0.07046 | -0.0219 | 7.5844
8.5 | 0.6023 | 0.0711 | -0.0232 | 8.4712
9 | 0.8184 | 0.04535 | -0.0125 | 18.0463
9.5 | 0.8296 | 0.04422 | 0.0015 | 18.7607
10 | 0.9433 | 0.04666 | 0 | 20.2165
10.5 | 1.0786 | 0.05343 | -0.007 | 20.1872
11 | 1.1074 | 0.06094 | -0.005 | 18.172
11.5 | 1.0885 | 0.06762 | 0.0006 | 16.0973
12 | 1.0566 | 0.07532 | 0.0051 | 14.0281
12.5 | 1.0153 | 0.08444 | 0.0075 | 12.0239
13 | 0.9773 | 0.09528 | 0.007 | 10.2571
13.5 | 0.8508 | 0.11765 | -0.0051 | 7.2316
14.5 | 0.7228 | 0.17264 | -0.0464 | 4.1867
15 | 0.7427 | 0.18147 | -0.0497 | 4.0927
15.5 | 0.7551 | 0.18874 | -0.0531 | 4.0007
16 | 0.7681 | 0.19585 | -0.0567 | 3.9219

## 7. Re 50k Mach 0.50 (1)
BIGFOIL.COM POLAR EXPORT
NACA66-515
NACA66-515 |  |  |  | Cl Max: | 1.326 | at alpha= | 20 | deg
JavaFoil+Calcfoil stall+Eppler ext transition |  |  |  | L/D Max: | 37.105 | at alpha= | 3 | deg
Re: | 50000 |  |  | Cd Min: | 0.02133 | at alpha= | -1.5 | deg
Mach: | 0.5 |  |  | Cl=0 at alpha= | -4.4643 | deg
|  |  |  | @ Cl=0.1, Cd= | 0.043005
|  |  |  | @ Cl=0.4, Cd= | 0.021336
|  |  |  | @ Cl=0.6, Cd= | 0.022911
alpha (deg) | Cl | Cd | Cm | Cl/Cd
-20 | -0.859 | 0.40695 | -0.042 | -2.111
-19.5 | -0.832 | 0.40299 | -0.043 | -2.064
-19 | -0.805 | 0.38784 | -0.043 | -2.075
-18.5 | -0.778 | 0.38624 | -0.044 | -2.014
-18 | -0.751 | 0.37901 | -0.045 | -1.981
-17.5 | -0.722 | 0.38326 | -0.043 | -1.883
-17 | -0.694 | 0.36539 | -0.043 | -1.9
-16.5 | -0.667 | 0.35719 | -0.044 | -1.867
-16 | -0.64 | 0.33426 | -0.044 | -1.914
-15.5 | -0.612 | 0.32916 | -0.045 | -1.86
-15 | -0.585 | 0.32423 | -0.045 | -1.804
-14.5 | -0.556 | 0.29995 | -0.043 | -1.854
-14 | -0.529 | 0.2939 | -0.043 | -1.799
-13.5 | -0.501 | 0.29531 | -0.043 | -1.697
-13 | -0.474 | 0.29173 | -0.044 | -1.624
-12.5 | -0.446 | 0.2914 | -0.044 | -1.531
-12 | -0.419 | 0.27025 | -0.045 | -1.549
-11.5 | -0.391 | 0.26708 | -0.045 | -1.464
-11 | -0.363 | 0.24228 | -0.042 | -1.497
-10.5 | -0.335 | 0.23239 | -0.042 | -1.441
-10 | -0.307 | 0.22749 | -0.042 | -1.351
-9.5 | -0.28 | 0.20927 | -0.043 | -1.336
-9 | -0.252 | 0.20188 | -0.043 | -1.247
-8.5 | -0.259 | 0.13695 | -0.04 | -1.892
-8 | -0.322 | 0.08962 | -0.043 | -3.592
-7.5 | -0.298 | 0.07769 | -0.044 | -3.835
-7 | -0.259 | 0.06723 | -0.045 | -3.856
-6.5 | -0.214 | 0.06204 | -0.046 | -3.45
-6 | -0.165 | 0.05614 | -0.047 | -2.934
-5.5 | -0.113 | 0.05223 | -0.048 | -2.157
-5 | -0.059 | 0.0492 | -0.049 | -1.196
-4.5 | -0.004 | 0.04649 | -0.051 | -0.081
-4 | 0.052 | 0.04447 | -0.053 | 1.173
-3.5 | 0.109 | 0.04273 | -0.054 | 2.543
-3 | 0.166 | 0.04131 | -0.056 | 4.008
-2.5 | 0.223 | 0.04025 | -0.058 | 5.535
-2 | 0.338 | 0.02139 | -0.116 | 15.799
-1.5 | 0.407 | 0.02133 | -0.118 | 19.075
-1 | 0.459 | 0.02278 | -0.114 | 20.169
-0.5 | 0.526 | 0.02294 | -0.115 | 22.928
0 | 0.595 | 0.02288 | -0.116 | 26.003
0.5 | 0.66 | 0.02328 | -0.117 | 28.362
1 | 0.726 | 0.02375 | -0.118 | 30.56
1.5 | 0.791 | 0.02428 | -0.119 | 32.588
2 | 0.851 | 0.02485 | -0.12 | 34.266
2.5 | 0.914 | 0.02551 | -0.121 | 35.838
3 | 0.975 | 0.02628 | -0.122 | 37.105
3.5 | 1.071 | 0.02931 | -0.129 | 36.526
4 | 0.937 | 0.04028 | -0.063 | 23.263
4.5 | 0.98 | 0.04342 | -0.059 | 22.572
5 | 1.019 | 0.04688 | -0.058 | 21.738
5.5 | 1.051 | 0.05138 | -0.056 | 20.452
6 | 1.071 | 0.05874 | -0.056 | 18.241
6.5 | 1.074 | 0.06541 | -0.054 | 16.412
7 | 1.041 | 0.07627 | -0.051 | 13.643
7.5 | 0.878 | 0.11149 | -0.049 | 7.876
8 | 0.684 | 0.17601 | -0.05 | 3.885
8.5 | 0.711 | 0.20023 | -0.052 | 3.549
9 | 0.738 | 0.22861 | -0.058 | 3.229
9.5 | 0.765 | 0.21713 | -0.06 | 3.523
10 | 0.791 | 0.23872 | -0.059 | 3.315
10.5 | 0.818 | 0.23687 | -0.062 | 3.455
11 | 0.846 | 0.2758 | -0.068 | 3.068
11.5 | 0.872 | 0.27891 | -0.068 | 3.128
12 | 0.899 | 0.27362 | -0.069 | 3.285
12.5 | 0.925 | 0.29651 | -0.07 | 3.12
13 | 0.954 | 0.30203 | -0.077 | 3.157
13.5 | 0.98 | 0.32388 | -0.077 | 3.025
14 | 1.006 | 0.33102 | -0.078 | 3.039
14.5 | 1.035 | 0.34971 | -0.084 | 2.959
15 | 1.061 | 0.35728 | -0.084 | 2.968
15.5 | 1.087 | 0.3738 | -0.085 | 2.907
16 | 1.113 | 0.37772 | -0.087 | 2.946
16.5 | 1.141 | 0.39069 | -0.091 | 2.922
17 | 1.167 | 0.39977 | -0.092 | 2.92
17.5 | 1.193 | 0.41886 | -0.093 | 2.848
18 | 1.222 | 0.43756 | -0.097 | 2.793
18.5 | 1.248 | 0.45865 | -0.098 | 2.721
19 | 1.273 | 0.45912 | -0.099 | 2.773
19.5 | 1.299 | 0.46742 | -0.099 | 2.778
20 | 1.326 | 0.48071 | -0.102 | 2.758

## 8. Re 50k Mach 0.50 (2)
BIGFOIL.COM POLAR EXPORT
NACA66-515
NACA66-515 |  |  |  | Cl Max: | 0.9723 | at alpha= | 20 | deg
XFOIL ncrit=9 |  |  |  | L/D Max: | 16.6245 | at alpha= | 9 | deg
Re: | 50000 |  |  | Cd Min: | 0.2784 | at alpha= | 20 | deg
Mach: | 0.5 |  |  | Cl=0 at alpha= | 4.1567 | deg
|  |  |  | @ Cl=0.1, Cd= | 0.05604
|  |  |  | @ Cl=0.4, Cd= | 0.07029
|  |  |  | @ Cl=0.6, Cd= | 0.075255
alpha (deg) | Cl | Cd | Cm | Cl/Cd
-9.5 | -0.4365 | 0.14354 | -0.0185 | -3.041
-9 | -0.4392 | 0.13893 | -0.015 | -3.1613
-8.5 | -0.4331 | 0.13292 | -0.012 | -3.2584
-7.5 | -0.4325 | 0.12241 | -0.0053 | -3.5332
-7 | -0.536 | 0.1077 | -0.0215 | -4.9768
-6.5 | -0.5844 | 0.09669 | -0.0261 | -6.0441
-6 | -0.6417 | 0.08849 | -0.0245 | -7.2517
-5.5 | -0.6924 | 0.07996 | -0.0224 | -8.6593
-5 | -0.7115 | 0.07173 | -0.0196 | -9.9191
-4.5 | -0.7175 | 0.06393 | -0.0175 | -11.2232
-4 | -0.6982 | 0.05711 | -0.0154 | -12.2255
-3.5 | -0.6639 | 0.05117 | -0.0138 | -12.9744
-3 | -0.6174 | 0.04638 | -0.0122 | -13.3118
-2.5 | -0.5644 | 0.04297 | -0.0102 | -13.1347
-2 | -0.511 | 0.04077 | -0.007 | -12.5337
-1 | -0.1722 | 0.04701 | -0.0211 | -3.6631
-0.5 | -0.1544 | 0.04674 | -0.0163 | -3.3034
0 | -0.137 | 0.0466 | -0.0115 | -2.9399
0.5 | -0.1199 | 0.04657 | -0.0067 | -2.5746
1 | -0.1036 | 0.04661 | -0.0019 | -2.2227
1.5 | -0.088 | 0.04671 | 0.0029 | -1.884
2 | -0.0734 | 0.04686 | 0.0076 | -1.5664
2.5 | -0.0597 | 0.04703 | 0.0123 | -1.2694
3 | -0.0466 | 0.04726 | 0.0168 | -0.98603
3.5 | -0.0331 | 0.0476 | 0.021 | -0.69538
4 | -0.0142 | 0.04839 | 0.0238 | -0.29345
4.5 | 0.0311 | 0.05128 | 0.021 | 0.60647
5 | 0.1 | 0.05604 | 0.0135 | 1.7844
5.5 | 0.1678 | 0.06097 | 0.0065 | 2.7522
6 | 0.2224 | 0.06486 | 0.0021 | 3.4289
6.5 | 0.3451 | 0.06837 | -0.0072 | 5.0475
7 | 0.41 | 0.07064 | -0.0097 | 5.8041
7.5 | 0.4798 | 0.07309 | -0.0123 | 6.5645
8 | 0.5385 | 0.07515 | -0.0134 | 7.1657
8.5 | 0.6148 | 0.07528 | -0.0131 | 8.1668
9 | 0.8141 | 0.04897 | 0.013 | 16.6245
9.5 | 0.8594 | 0.05349 | 0.0162 | 16.0666
10 | 0.9083 | 0.05975 | 0.0174 | 15.2017
10.5 | 0.9118 | 0.06819 | 0.0182 | 13.3715
11 | 0.8782 | 0.07912 | 0.0168 | 11.0996
11.5 | 0.8315 | 0.09284 | 0.0113 | 8.9563
12 | 0.79 | 0.10889 | 0.0021 | 7.255
12.5 | 0.7702 | 0.12439 | -0.0072 | 6.1918
13 | 0.7658 | 0.13801 | -0.015 | 5.5489
13.5 | 0.771 | 0.15023 | -0.0215 | 5.1321
14 | 0.7604 | 0.16455 | -0.0321 | 4.6211
15 | 0.7611 | 0.19464 | -0.0551 | 3.9103
15.5 | 0.778 | 0.2033 | -0.0602 | 3.8269
16 | 0.8046 | 0.21301 | -0.0643 | 3.7773
16.5 | 0.8321 | 0.22307 | -0.0683 | 3.7302
17 | 0.8419 | 0.22828 | -0.0742 | 3.688
17.5 | 0.8619 | 0.23621 | -0.0793 | 3.6489
18 | 0.8835 | 0.2445 | -0.0843 | 3.6135
18.5 | 0.9128 | 0.25585 | -0.0884 | 3.5677
19 | 0.9357 | 0.26416 | -0.0934 | 3.5422
19.5 | 0.9501 | 0.26959 | -0.1 | 3.5242
20 | 0.9723 | 0.2784 | -0.1053 | 3.4925

## 9. Re 100k Mach 0.00 (1)
BIGFOIL.COM POLAR EXPORT
NACA66-515
NACA66-515 |  |  |  | Cl Max: | 1.206 | at alpha= | 11 | deg
JavaFoil+Calcfoil stall+Eppler ext transition |  |  |  | L/D Max: | 52.769 | at alpha= | 3.5 | deg
Re: | 100000 |  |  | Cd Min: | 0.0149 | at alpha= | 0 | deg
Mach: | 0 |  |  | Cl=0 at alpha= | -4.4694 | deg
|  |  |  | @ Cl=0.1, Cd= | 0.035885
|  |  |  | @ Cl=0.4, Cd= | 0.015392
|  |  |  | @ Cl=0.6, Cd= | 0.015235
alpha (deg) | Cl | Cd | Cm | Cl/Cd
-20 | -0.572 | 0.29561 | -0.026 | -1.935
-19.5 | -0.59 | 0.27562 | -0.026 | -2.142
-19 | -0.608 | 0.25775 | -0.027 | -2.36
-18.5 | -0.625 | 0.24415 | -0.027 | -2.561
-18 | -0.641 | 0.22643 | -0.028 | -2.831
-17.5 | -0.655 | 0.21336 | -0.029 | -3.072
-17 | -0.668 | 0.20432 | -0.029 | -3.27
-16.5 | -0.678 | 0.1863 | -0.03 | -3.642
-16 | -0.686 | 0.17974 | -0.031 | -3.819
-15.5 | -0.692 | 0.16437 | -0.031 | -4.207
-15 | -0.691 | 0.1532 | -0.032 | -4.512
-14.5 | -0.684 | 0.1443 | -0.033 | -4.737
-14 | -0.673 | 0.13077 | -0.033 | -5.146
-13.5 | -0.66 | 0.12198 | -0.034 | -5.408
-13 | -0.643 | 0.116 | -0.034 | -5.546
-12.5 | -0.624 | 0.10719 | -0.035 | -5.821
-12 | -0.602 | 0.10023 | -0.035 | -6.003
-11.5 | -0.576 | 0.09411 | -0.036 | -6.125
-11 | -0.548 | 0.0883 | -0.037 | -6.209
-10.5 | -0.517 | 0.08176 | -0.037 | -6.329
-10 | -0.484 | 0.07667 | -0.038 | -6.312
-9.5 | -0.448 | 0.07159 | -0.039 | -6.261
-9 | -0.41 | 0.06683 | -0.039 | -6.138
-8.5 | -0.37 | 0.06262 | -0.04 | -5.912
-8 | -0.328 | 0.05903 | -0.041 | -5.563
-7.5 | -0.285 | 0.05526 | -0.041 | -5.152
-7 | -0.24 | 0.05231 | -0.042 | -4.582
-6.5 | -0.194 | 0.04938 | -0.043 | -3.924
-6 | -0.147 | 0.04675 | -0.044 | -3.145
-5.5 | -0.1 | 0.04439 | -0.045 | -2.245
-5 | -0.052 | 0.04224 | -0.046 | -1.224
-4.5 | -0.003 | 0.04024 | -0.048 | -0.082
-4 | 0.046 | 0.03862 | -0.049 | 1.178
-3.5 | 0.095 | 0.03722 | -0.05 | 2.542
-3 | 0.175 | 0.01586 | -0.103 | 11.007
-2.5 | 0.235 | 0.01566 | -0.104 | 14.988
-2 | 0.296 | 0.0155 | -0.105 | 19.073
-1.5 | 0.343 | 0.01544 | -0.101 | 22.235
-1 | 0.402 | 0.01539 | -0.102 | 26.111
-0.5 | 0.461 | 0.01536 | -0.103 | 29.991
0 | 0.524 | 0.0149 | -0.104 | 35.162
0.5 | 0.582 | 0.01515 | -0.105 | 38.391
1 | 0.639 | 0.01542 | -0.106 | 41.433
1.5 | 0.696 | 0.01569 | -0.107 | 44.368
2 | 0.75 | 0.01603 | -0.108 | 46.771
2.5 | 0.805 | 0.01641 | -0.109 | 49.026
3 | 0.858 | 0.01684 | -0.11 | 50.957
3.5 | 0.912 | 0.01728 | -0.111 | 52.769
4 | 0.998 | 0.02177 | -0.116 | 45.832
4.5 | 1.051 | 0.02257 | -0.118 | 46.545
5 | 1.101 | 0.02341 | -0.119 | 47.058
5.5 | 0.947 | 0.04236 | -0.055 | 22.349
6 | 0.986 | 0.04501 | -0.054 | 21.9
6.5 | 1.023 | 0.04775 | -0.054 | 21.421
7 | 1.058 | 0.05135 | -0.053 | 20.599
7.5 | 1.09 | 0.05474 | -0.053 | 19.918
8 | 1.12 | 0.05843 | -0.052 | 19.17
8.5 | 1.146 | 0.06314 | -0.052 | 18.154
9 | 1.167 | 0.06848 | -0.052 | 17.037
9.5 | 1.183 | 0.07305 | -0.052 | 16.193
10 | 1.195 | 0.07882 | -0.051 | 15.157
10.5 | 1.202 | 0.0849 | -0.05 | 14.161
11 | 1.206 | 0.09235 | -0.05 | 13.057
11.5 | 1.205 | 0.09778 | -0.05 | 12.32
12 | 1.2 | 0.10692 | -0.049 | 11.219
12.5 | 1.186 | 0.11362 | -0.049 | 10.435
13 | 1.167 | 0.12293 | -0.049 | 9.491
13.5 | 1.144 | 0.13124 | -0.049 | 8.716
14 | 1.118 | 0.14111 | -0.049 | 7.921
14.5 | 1.089 | 0.14921 | -0.049 | 7.295
15 | 1.057 | 0.16002 | -0.049 | 6.606
15.5 | 1.024 | 0.17525 | -0.049 | 5.841
16 | 0.989 | 0.18805 | -0.048 | 5.258

## 10. Re 100k Mach 0.00 (2)
BIGFOIL.COM POLAR EXPORT
NACA66-515
NACA66-515 |  |  |  | Cl Max: | 1.2191 | at alpha= | 12 | deg
XFOIL ncrit=9 |  |  |  | L/D Max: | 31.5617 | at alpha= | 8.5 | deg
Re: | 100000 |  |  | Cd Min: | 0.1993 | at alpha= | 17 | deg
Mach: | 0 |  |  | Cl=0 at alpha= | 1.1925 | deg
|  |  |  | @ Cl=0.1, Cd= | 0.042627
|  |  |  | @ Cl=0.4, Cd= | 0.044214
|  |  |  | @ Cl=0.6, Cd= | 0.043921
alpha (deg) | Cl | Cd | Cm | Cl/Cd
0 | -0.1229 | 0.03836 | -0.0084 | -3.2039
0.5 | -0.0806 | 0.0391 | -0.0098 | -2.0614
1 | -0.0216 | 0.04028 | -0.0144 | -0.53625
1.5 | 0.0345 | 0.04208 | -0.018 | 0.81987
2 | 0.0671 | 0.04236 | -0.0171 | 1.584
3 | 0.23 | 0.04368 | -0.0281 | 5.2656
3.5 | 0.2946 | 0.04418 | -0.0304 | 6.6682
4 | 0.3095 | 0.04399 | -0.025 | 7.0357
4.5 | 0.3565 | 0.04414 | -0.0244 | 8.0766
5 | 0.3787 | 0.04413 | -0.0203 | 8.5815
5.5 | 0.4395 | 0.04437 | -0.022 | 9.9053
6 | 0.5125 | 0.04433 | -0.0251 | 11.561
6.5 | 0.5623 | 0.04448 | -0.0255 | 12.6416
7 | 0.6426 | 0.04329 | -0.0283 | 14.8441
7.5 | 0.7578 | 0.03519 | -0.0289 | 21.5345
8.5 | 0.867 | 0.02747 | -0.0181 | 31.5617
9 | 0.8633 | 0.03228 | -0.0127 | 26.7441
9.5 | 0.89 | 0.03532 | -0.0103 | 25.1982
10.5 | 1.0455 | 0.04048 | -0.0147 | 25.8276
11 | 1.1601 | 0.04759 | -0.0229 | 24.377
11.5 | 1.193 | 0.05356 | -0.021 | 22.2741
12 | 1.2191 | 0.06225 | -0.0192 | 19.5839
12.5 | 1.2171 | 0.07035 | -0.0148 | 17.3006
13 | 1.1416 | 0.07339 | -0.0033 | 15.5553
13.5 | 1.0782 | 0.08379 | 0.0008 | 12.8679
14 | 1.0331 | 0.09525 | 0.0007 | 10.8462
14.5 | 0.6612 | 0.12794 | -0.0136 | 5.168
15 | 0.7884 | 0.16647 | -0.0424 | 4.736
15.5 | 0.8294 | 0.17446 | -0.041 | 4.7541
16 | 0.8265 | 0.1821 | -0.0469 | 4.5387
16.5 | 0.815 | 0.19097 | -0.055 | 4.2677
17 | 0.8287 | 0.1993 | -0.0588 | 4.1581

## 11. Re 100k Mach 0.10 (1)
BIGFOIL.COM POLAR EXPORT
NACA66-515
NACA66-515 |  |  |  | Cl Max: | 1.198 | at alpha= | 11 | deg
JavaFoil+Calcfoil stall+Eppler ext transition |  |  |  | L/D Max: | 52.7 | at alpha= | 3.5 | deg
Re: | 100000 |  |  | Cd Min: | 0.01497 | at alpha= | 0 | deg
Mach: | 0.1 |  |  | Cl=0 at alpha= | -4.4694 | deg
|  |  |  | @ Cl=0.1, Cd= | 0.035925
|  |  |  | @ Cl=0.4, Cd= | 0.015407
|  |  |  | @ Cl=0.6, Cd= | 0.015276
alpha (deg) | Cl | Cd | Cm | Cl/Cd
-20 | -0.524 | 0.31412 | -0.025 | -1.669
-19.5 | -0.546 | 0.29256 | -0.026 | -1.865
-19 | -0.567 | 0.27082 | -0.027 | -2.092
-18.5 | -0.587 | 0.25726 | -0.027 | -2.282
-18 | -0.606 | 0.23521 | -0.028 | -2.577
-17.5 | -0.624 | 0.22285 | -0.029 | -2.8
-17 | -0.64 | 0.20848 | -0.029 | -3.07
-16.5 | -0.654 | 0.19245 | -0.03 | -3.398
-16 | -0.665 | 0.18707 | -0.031 | -3.557
-15.5 | -0.674 | 0.16998 | -0.031 | -3.963
-15 | -0.676 | 0.15432 | -0.032 | -4.383
-14.5 | -0.671 | 0.14786 | -0.033 | -4.539
-14 | -0.663 | 0.13735 | -0.033 | -4.826
-13.5 | -0.652 | 0.12494 | -0.034 | -5.215
-13 | -0.637 | 0.11564 | -0.035 | -5.509
-12.5 | -0.619 | 0.11008 | -0.035 | -5.626
-12 | -0.598 | 0.10232 | -0.036 | -5.848
-11.5 | -0.574 | 0.0952 | -0.036 | -6.032
-11 | -0.547 | 0.08903 | -0.037 | -6.144
-10.5 | -0.517 | 0.08232 | -0.038 | -6.282
-10 | -0.484 | 0.07759 | -0.038 | -6.24
-9.5 | -0.449 | 0.0727 | -0.039 | -6.174
-9 | -0.411 | 0.0674 | -0.039 | -6.099
-8.5 | -0.371 | 0.06309 | -0.04 | -5.884
-8 | -0.33 | 0.05944 | -0.041 | -5.544
-7.5 | -0.286 | 0.05555 | -0.041 | -5.145
-7 | -0.241 | 0.05254 | -0.042 | -4.58
-6.5 | -0.195 | 0.04957 | -0.043 | -3.926
-6 | -0.148 | 0.04677 | -0.044 | -3.158
-5.5 | -0.1 | 0.04442 | -0.045 | -2.254
-5 | -0.052 | 0.04233 | -0.046 | -1.227
-4.5 | -0.003 | 0.04031 | -0.048 | -0.082
-4 | 0.046 | 0.03864 | -0.049 | 1.183
-3.5 | 0.095 | 0.03726 | -0.051 | 2.551
-3 | 0.175 | 0.0159 | -0.103 | 11.032
-2.5 | 0.236 | 0.0157 | -0.104 | 15.023
-2 | 0.297 | 0.01556 | -0.105 | 19.096
-1.5 | 0.345 | 0.01551 | -0.101 | 22.239
-1 | 0.404 | 0.0154 | -0.103 | 26.228
-0.5 | 0.463 | 0.01543 | -0.103 | 29.995
0 | 0.526 | 0.01497 | -0.104 | 35.172
0.5 | 0.584 | 0.01521 | -0.105 | 38.415
1 | 0.642 | 0.01545 | -0.107 | 41.559
1.5 | 0.699 | 0.01576 | -0.107 | 44.379
2 | 0.753 | 0.0161 | -0.108 | 46.776
2.5 | 0.808 | 0.01649 | -0.109 | 49
3 | 0.862 | 0.01693 | -0.11 | 50.927
3.5 | 0.916 | 0.01738 | -0.111 | 52.7
4 | 1.002 | 0.0219 | -0.117 | 45.777
4.5 | 1.055 | 0.02271 | -0.118 | 46.464
5 | 1.106 | 0.02355 | -0.119 | 46.963
5.5 | 0.95 | 0.04231 | -0.054 | 22.465
6 | 0.99 | 0.04492 | -0.055 | 22.041
6.5 | 1.027 | 0.04818 | -0.054 | 21.313
7 | 1.061 | 0.05128 | -0.053 | 20.693
7.5 | 1.093 | 0.05535 | -0.053 | 19.756
8 | 1.123 | 0.05913 | -0.052 | 18.986
8.5 | 1.148 | 0.06427 | -0.052 | 17.859
9 | 1.167 | 0.06856 | -0.051 | 17.021
9.5 | 1.182 | 0.07311 | -0.051 | 16.164
10 | 1.192 | 0.07953 | -0.051 | 14.985
10.5 | 1.197 | 0.08615 | -0.051 | 13.899
11 | 1.198 | 0.09284 | -0.051 | 12.906
11.5 | 1.194 | 0.09962 | -0.05 | 11.99
12 | 1.186 | 0.10682 | -0.049 | 11.103
12.5 | 1.168 | 0.11628 | -0.048 | 10.047
13 | 1.145 | 0.12384 | -0.048 | 9.246
13.5 | 1.118 | 0.13707 | -0.05 | 8.156
14 | 1.087 | 0.14597 | -0.049 | 7.447
14.5 | 1.053 | 0.15974 | -0.05 | 6.594
15 | 1.017 | 0.16899 | -0.048 | 6.017
15.5 | 0.979 | 0.18075 | -0.048 | 5.415
16 | 0.939 | 0.19211 | -0.048 | 4.89

## 12. Re 100k Mach 0.10 (2)
BIGFOIL.COM POLAR EXPORT
NACA66-515
NACA66-515 |  |  |  | Cl Max: | 1.2099 | at alpha= | 12 | deg
XFOIL ncrit=9 |  |  |  | L/D Max: | 30.6619 | at alpha= | 8.5 | deg
Re: | 100000 |  |  | Cd Min: | 0.17763 | at alpha= | 17 | deg
Mach: | 0.1 |  |  | Cl=0 at alpha= | 1.1646 | deg
|  |  |  | @ Cl=0.1, Cd= | 0.04281
|  |  |  | @ Cl=0.4, Cd= | 0.044307
|  |  |  | @ Cl=0.6, Cd= | 0.04393
alpha (deg) | Cl | Cd | Cm | Cl/Cd
-11 | -0.5221 | 0.13252 | -0.0373 | -3.9398
-10.5 | -0.4879 | 0.12508 | -0.0347 | -3.9007
-10 | -0.5294 | 0.11722 | -0.0438 | -4.5163
-9.5 | -0.4947 | 0.11128 | -0.0396 | -4.4455
-9 | -0.5712 | 0.10247 | -0.0465 | -5.5743
-8.5 | -0.6556 | 0.09829 | -0.0393 | -6.6701
-8 | -0.6954 | 0.09268 | -0.0292 | -7.5032
-7.5 | -0.7011 | 0.08808 | -0.0225 | -7.9598
-7 | -0.7366 | 0.08061 | -0.0195 | -9.1378
-6.5 | -0.7455 | 0.07437 | -0.0163 | -10.0242
-6 | -0.7497 | 0.06847 | -0.0135 | -10.9493
-5.5 | -0.7381 | 0.06328 | -0.0099 | -11.664
-5 | -0.6765 | 0.04599 | -0.0144 | -14.7097
-4.5 | -0.6317 | 0.041 | -0.0124 | -15.4073
-4 | -0.5888 | 0.03731 | -0.0111 | -15.7813
-3.5 | -0.5446 | 0.03446 | -0.0096 | -15.8038
-3 | -0.5004 | 0.03292 | -0.008 | -15.2005
-2.5 | -0.4578 | 0.03118 | -0.0066 | -14.6825
-2 | -0.4151 | 0.03043 | -0.0051 | -13.6411
-1.5 | -0.3719 | 0.02989 | -0.0043 | -12.4423
0 | -0.1232 | 0.03855 | -0.0086 | -3.1958
0.5 | -0.0787 | 0.03928 | -0.0104 | -2.0036
1 | -0.0182 | 0.04059 | -0.0151 | -0.44839
1.5 | 0.0371 | 0.04248 | -0.0186 | 0.87335
2 | 0.0706 | 0.04259 | -0.0177 | 1.6577
3 | 0.2352 | 0.04382 | -0.0288 | 5.3674
3.5 | 0.2827 | 0.04409 | -0.0284 | 6.4119
4 | 0.316 | 0.04417 | -0.0258 | 7.1542
4.5 | 0.3666 | 0.04437 | -0.0256 | 8.2623
5 | 0.3811 | 0.04425 | -0.0203 | 8.6124
5.5 | 0.4445 | 0.04444 | -0.0222 | 10.0023
6 | 0.4958 | 0.04479 | -0.0229 | 11.0694
6.5 | 0.5661 | 0.04447 | -0.0253 | 12.7299
7 | 0.6489 | 0.04315 | -0.0283 | 15.0382
7.5 | 0.7544 | 0.03552 | -0.028 | 21.2387
8 | 0.8311 | 0.02978 | -0.0255 | 27.908
8.5 | 0.8616 | 0.0281 | -0.0168 | 30.6619
9 | 0.8616 | 0.0327 | -0.0118 | 26.3486
9.5 | 0.89 | 0.03568 | -0.0095 | 24.9439
10 | 0.9591 | 0.03788 | -0.0105 | 25.3194
10.5 | 1.0509 | 0.04106 | -0.0141 | 25.5943
11 | 1.1587 | 0.04831 | -0.0214 | 23.9847
11.5 | 1.1871 | 0.05432 | -0.0189 | 21.8538
12 | 1.2099 | 0.06308 | -0.0169 | 19.1804
12.5 | 1.2027 | 0.07051 | -0.012 | 17.0572
13 | 1.1222 | 0.07464 | -0.0014 | 15.0348
13.5 | 1.0614 | 0.0852 | 0.0017 | 12.4577
14 | 1.0129 | 0.09711 | 0.0007 | 10.4304
14.5 | 0.8893 | 0.12481 | -0.0136 | 7.1252
15 | 0.7873 | 0.16737 | -0.0429 | 4.7039
15.5 | 0.8327 | 0.17539 | -0.0409 | 4.7477
16 | 0.5944 | 0.16495 | -0.0362 | 3.6035
16.5 | 0.6477 | 0.1747 | -0.0351 | 3.7075
17 | 0.6074 | 0.17763 | -0.0434 | 3.4195

## 13. Re 100k Mach 0.25 (1)
BIGFOIL.COM POLAR EXPORT
NACA66-515
NACA66-515 |  |  |  | Cl Max: | 1.165 | at alpha= | 9.5 | deg
JavaFoil+Calcfoil stall+Eppler ext transition |  |  |  | L/D Max: | 51.025 | at alpha= | 3 | deg
Re: | 100000 |  |  | Cd Min: | 0.01526 | at alpha= | 0 | deg
Mach: | 0.25 |  |  | Cl=0 at alpha= | -4.47 | deg
|  |  |  | @ Cl=0.1, Cd= | 0.037444
|  |  |  | @ Cl=0.4, Cd= | 0.015712
|  |  |  | @ Cl=0.6, Cd= | 0.01551
alpha (deg) | Cl | Cd | Cm | Cl/Cd
-18 | -0.269 | 0.43 | -0.029 | -0.625
-17.5 | -0.329 | 0.3464 | -0.027 | -0.949
-17 | -0.383 | 0.2975 | -0.028 | -1.287
-16.5 | -0.432 | 0.26317 | -0.029 | -1.641
-16 | -0.476 | 0.24748 | -0.029 | -1.924
-15.5 | -0.515 | 0.21914 | -0.03 | -2.352
-15 | -0.545 | 0.19549 | -0.031 | -2.788
-14.5 | -0.562 | 0.17824 | -0.032 | -3.152
-14 | -0.574 | 0.16352 | -0.033 | -3.508
-13.5 | -0.58 | 0.14494 | -0.034 | -4.002
-13 | -0.581 | 0.13613 | -0.035 | -4.27
-12.5 | -0.577 | 0.12416 | -0.036 | -4.649
-12 | -0.568 | 0.11171 | -0.036 | -5.083
-11.5 | -0.553 | 0.10315 | -0.037 | -5.363
-11 | -0.534 | 0.09533 | -0.037 | -5.6
-10.5 | -0.51 | 0.08824 | -0.038 | -5.779
-10 | -0.482 | 0.08201 | -0.039 | -5.875
-9.5 | -0.45 | 0.0738 | -0.04 | -6.096
-9 | -0.414 | 0.06985 | -0.04 | -5.934
-8.5 | -0.376 | 0.06495 | -0.04 | -5.788
-8 | -0.335 | 0.06065 | -0.041 | -5.522
-7.5 | -0.291 | 0.05656 | -0.042 | -5.15
-7 | -0.246 | 0.05307 | -0.043 | -4.631
-6.5 | -0.199 | 0.05013 | -0.044 | -3.97
-6 | -0.151 | 0.0474 | -0.045 | -3.191
-5.5 | -0.103 | 0.04484 | -0.046 | -2.288
-5 | -0.053 | 0.04267 | -0.047 | -1.249
-4.5 | -0.003 | 0.04059 | -0.049 | -0.084
-4 | 0.047 | 0.03892 | -0.05 | 1.206
-3.5 | 0.098 | 0.03749 | -0.051 | 2.603
-3 | 0.149 | 0.03631 | -0.053 | 4.091
-2.5 | 0.242 | 0.01595 | -0.106 | 15.175
-2 | 0.305 | 0.01579 | -0.107 | 19.313
-1.5 | 0.354 | 0.01578 | -0.104 | 22.431
-1 | 0.415 | 0.01569 | -0.105 | 26.434
-0.5 | 0.475 | 0.01573 | -0.106 | 30.178
0 | 0.54 | 0.01526 | -0.107 | 35.417
0.5 | 0.6 | 0.01551 | -0.108 | 38.659
1 | 0.659 | 0.01581 | -0.109 | 41.669
1.5 | 0.717 | 0.01614 | -0.11 | 44.453
2 | 0.772 | 0.01649 | -0.111 | 46.816
2.5 | 0.828 | 0.01691 | -0.112 | 48.979
3 | 0.884 | 0.01733 | -0.113 | 51.025
3.5 | 0.972 | 0.02183 | -0.119 | 44.503
4 | 1.027 | 0.02261 | -0.12 | 45.431
4.5 | 1.08 | 0.0235 | -0.121 | 45.972
5 | 0.933 | 0.04027 | -0.058 | 23.165
5.5 | 0.973 | 0.04275 | -0.056 | 22.756
6 | 1.011 | 0.04571 | -0.055 | 22.115
6.5 | 1.046 | 0.04921 | -0.054 | 21.265
7 | 1.079 | 0.05298 | -0.054 | 20.36
7.5 | 1.108 | 0.05647 | -0.053 | 19.612
8 | 1.132 | 0.0611 | -0.052 | 18.532
8.5 | 1.151 | 0.06766 | -0.052 | 17.018
9 | 1.161 | 0.07255 | -0.052 | 16.009
9.5 | 1.165 | 0.07864 | -0.05 | 14.808
10 | 1.161 | 0.08562 | -0.05 | 13.555
10.5 | 1.149 | 0.09328 | -0.05 | 12.316
11 | 1.129 | 0.10084 | -0.05 | 11.199
11.5 | 1.102 | 0.11148 | -0.049 | 9.885
12 | 1.067 | 0.12676 | -0.049 | 8.417
12.5 | 1.016 | 0.13451 | -0.049 | 7.555
13 | 0.956 | 0.14926 | -0.049 | 6.406
13.5 | 0.889 | 0.1704 | -0.047 | 5.215
14 | 0.815 | 0.18743 | -0.046 | 4.347
14.5 | 0.736 | 0.21703 | -0.043 | 3.389

## 14. Re 100k Mach 0.25 (2)
BIGFOIL.COM POLAR EXPORT
NACA66-515
NACA66-515 |  |  |  | Cl Max: | 1.1502 | at alpha= | 12 | deg
XFOIL ncrit=9 |  |  |  | L/D Max: | 28.082 | at alpha= | 8 | deg
Re: | 100000 |  |  | Cd Min: | 0.20637 | at alpha= | 17 | deg
Mach: | 0.25 |  |  | Cl=0 at alpha= | 1.0679 | deg
|  |  |  | @ Cl=0.1, Cd= | 0.044672
|  |  |  | @ Cl=0.4, Cd= | 0.045077
|  |  |  | @ Cl=0.6, Cd= | 0.04457
alpha (deg) | Cl | Cd | Cm | Cl/Cd
-6.5 | -0.7418 | 0.08025 | -0.0167 | -9.2436
-4.5 | -0.6574 | 0.04341 | -0.0131 | -15.144
-4 | -0.6139 | 0.03998 | -0.0115 | -15.3552
-3.5 | -0.569 | 0.03626 | -0.01 | -15.6922
-3 | -0.5231 | 0.03407 | -0.0083 | -15.3537
-2.5 | -0.4786 | 0.03227 | -0.0068 | -14.8311
-2 | -0.4344 | 0.03132 | -0.0051 | -13.8697
-1.5 | -0.3904 | 0.03066 | -0.0038 | -12.7332
-1 | -0.3358 | 0.03071 | -0.0049 | -10.9345
-0.5 | -0.3357 | 0.03112 | 0.0116 | -10.7873
0 | -0.1246 | 0.0396 | -0.0093 | -3.1465
0.5 | -0.0618 | 0.04072 | -0.0145 | -1.5177
1 | -0.0066 | 0.04214 | -0.0179 | -0.15662
1.5 | 0.042 | 0.0429 | -0.0198 | 0.97902
2 | 0.0957 | 0.04468 | -0.0224 | 2.1419
2.5 | 0.2244 | 0.04444 | -0.034 | 5.0495
3 | 0.2564 | 0.04458 | -0.0313 | 5.7515
3.5 | 0.309 | 0.04501 | -0.0316 | 6.8651
4 | 0.3273 | 0.04502 | -0.0265 | 7.2701
4.5 | 0.3667 | 0.04511 | -0.0244 | 8.129
5 | 0.3923 | 0.04506 | -0.0203 | 8.7062
5.5 | 0.4411 | 0.04517 | -0.0199 | 9.7653
6 | 0.5139 | 0.04506 | -0.0225 | 11.4048
6.5 | 0.5655 | 0.04515 | -0.0226 | 12.5249
7 | 0.6511 | 0.04371 | -0.0255 | 14.8959
7.5 | 0.7759 | 0.03367 | -0.0244 | 23.0443
8 | 0.836 | 0.02977 | -0.0206 | 28.082
8.5 | 0.8406 | 0.03105 | -0.0108 | 27.0725
9 | 0.8527 | 0.03499 | -0.007 | 24.3698
9.5 | 0.8913 | 0.03767 | -0.0051 | 23.6607
10 | 0.9816 | 0.04017 | -0.0072 | 24.4361
10.5 | 1.0667 | 0.04432 | -0.0096 | 24.0681
11 | 1.1378 | 0.05126 | -0.0121 | 22.1966
11.5 | 1.149 | 0.05821 | -0.0085 | 19.7389
12 | 1.1502 | 0.06638 | -0.0051 | 17.3275
12.5 | 1.1179 | 0.0718 | 0.0007 | 15.5696
13 | 1.0422 | 0.08112 | 0.0046 | 12.8476
13.5 | 0.9785 | 0.09384 | 0.0028 | 10.4273
14 | 0.9175 | 0.10983 | -0.0045 | 8.3538
14.5 | 0.6254 | 0.13774 | -0.0181 | 4.5404
15 | 0.7837 | 0.17188 | -0.0454 | 4.5596
15.5 | 0.8316 | 0.18035 | -0.0436 | 4.611
16 | 0.8107 | 0.18834 | -0.0533 | 4.3044
16.5 | 0.815 | 0.19654 | -0.0591 | 4.1467
17 | 0.859 | 0.20637 | -0.0579 | 4.1624

## 15. Re 100k Mach 0.50 (1)
BIGFOIL.COM POLAR EXPORT
NACA66-515
NACA66-515 |  |  |  | Cl Max: | 1.326 | at alpha= | 20 | deg
JavaFoil+Calcfoil stall+Eppler ext transition |  |  |  | L/D Max: | 50.344 | at alpha= | 3 | deg
Re: | 100000 |  |  | Cd Min: | 0.01671 | at alpha= | 0 | deg
Mach: | 0.5 |  |  | Cl=0 at alpha= | -4.4643 | deg
|  |  |  | @ Cl=0.1, Cd= | 0.038859
|  |  |  | @ Cl=0.4, Cd= | 0.016843
|  |  |  | @ Cl=0.6, Cd= | 0.01671
alpha (deg) | Cl | Cd | Cm | Cl/Cd
-20 | -0.859 | 0.33222 | -0.042 | -2.586
-19.5 | -0.832 | 0.32516 | -0.043 | -2.559
-19 | -0.805 | 0.31917 | -0.043 | -2.522
-18.5 | -0.778 | 0.30162 | -0.044 | -2.579
-18 | -0.751 | 0.29516 | -0.045 | -2.543
-17.5 | -0.722 | 0.2932 | -0.043 | -2.461
-17 | -0.694 | 0.29439 | -0.043 | -2.358
-16.5 | -0.667 | 0.27477 | -0.044 | -2.428
-16 | -0.64 | 0.25756 | -0.045 | -2.484
-15.5 | -0.612 | 0.25274 | -0.045 | -2.423
-15 | -0.585 | 0.24806 | -0.046 | -2.358
-14.5 | -0.556 | 0.23693 | -0.043 | -2.348
-14 | -0.529 | 0.22551 | -0.043 | -2.344
-13.5 | -0.501 | 0.23739 | -0.044 | -2.111
-13 | -0.474 | 0.23377 | -0.044 | -2.026
-12.5 | -0.446 | 0.2328 | -0.045 | -1.916
-12 | -0.419 | 0.21531 | -0.046 | -1.944
-11.5 | -0.391 | 0.21218 | -0.046 | -1.842
-11 | -0.363 | 0.18763 | -0.043 | -1.933
-10.5 | -0.335 | 0.18348 | -0.043 | -1.826
-10 | -0.307 | 0.17004 | -0.043 | -1.807
-9.5 | -0.28 | 0.16452 | -0.044 | -1.7
-9 | -0.252 | 0.15616 | -0.044 | -1.613
-8.5 | -0.259 | 0.11263 | -0.041 | -2.301
-8 | -0.322 | 0.07702 | -0.044 | -4.18
-7.5 | -0.298 | 0.06726 | -0.045 | -4.43
-7 | -0.259 | 0.05924 | -0.046 | -4.377
-6.5 | -0.214 | 0.05515 | -0.047 | -3.881
-6 | -0.165 | 0.05032 | -0.048 | -3.274
-5.5 | -0.113 | 0.04721 | -0.049 | -2.387
-5 | -0.059 | 0.04439 | -0.05 | -1.326
-4.5 | -0.004 | 0.04204 | -0.052 | -0.09
-4 | 0.052 | 0.04008 | -0.054 | 1.302
-3.5 | 0.109 | 0.03863 | -0.056 | 2.814
-3 | 0.166 | 0.03728 | -0.058 | 4.443
-2.5 | 0.269 | 0.01714 | -0.117 | 15.674
-2 | 0.339 | 0.01694 | -0.118 | 19.999
-1.5 | 0.408 | 0.01683 | -0.119 | 24.24
-1 | 0.461 | 0.01703 | -0.116 | 27.081
-0.5 | 0.528 | 0.01707 | -0.117 | 30.945
0 | 0.6 | 0.01671 | -0.118 | 35.909
0.5 | 0.665 | 0.01705 | -0.119 | 39.028
1 | 0.731 | 0.01742 | -0.12 | 41.959
1.5 | 0.796 | 0.01785 | -0.121 | 44.599
2 | 0.856 | 0.01832 | -0.122 | 46.702
2.5 | 0.918 | 0.01882 | -0.123 | 48.798
3 | 0.979 | 0.01944 | -0.124 | 50.344
3.5 | 1.074 | 0.02508 | -0.131 | 42.81
4 | 1.132 | 0.02625 | -0.132 | 43.108
4.5 | 0.981 | 0.0395 | -0.063 | 24.843
5 | 1.019 | 0.04278 | -0.06 | 23.831
5.5 | 1.051 | 0.04639 | -0.058 | 22.655
6 | 1.072 | 0.05124 | -0.057 | 20.911
6.5 | 1.074 | 0.05651 | -0.055 | 19.001
7 | 1.041 | 0.06651 | -0.053 | 15.646
7.5 | 0.878 | 0.09085 | -0.05 | 9.667
8 | 0.684 | 0.14111 | -0.051 | 4.845
8.5 | 0.711 | 0.15515 | -0.053 | 4.581
9 | 0.738 | 0.17873 | -0.059 | 4.13
9.5 | 0.765 | 0.17198 | -0.061 | 4.448
10 | 0.791 | 0.18785 | -0.06 | 4.213
10.5 | 0.818 | 0.18245 | -0.064 | 4.486
11 | 0.846 | 0.21699 | -0.069 | 3.899
11.5 | 0.872 | 0.22012 | -0.07 | 3.964
12 | 0.899 | 0.21781 | -0.071 | 4.127
12.5 | 0.925 | 0.22921 | -0.071 | 4.037
13 | 0.954 | 0.24256 | -0.078 | 3.931
13.5 | 0.98 | 0.25804 | -0.078 | 3.797
14 | 1.006 | 0.26139 | -0.079 | 3.848
14.5 | 1.035 | 0.28178 | -0.085 | 3.672
15 | 1.061 | 0.28599 | -0.085 | 3.709
15.5 | 1.087 | 0.28166 | -0.086 | 3.858
16 | 1.113 | 0.30236 | -0.088 | 3.681
16.5 | 1.141 | 0.31183 | -0.092 | 3.661
17 | 1.167 | 0.31638 | -0.093 | 3.689
17.5 | 1.193 | 0.32517 | -0.094 | 3.669
18 | 1.222 | 0.32934 | -0.098 | 3.711
18.5 | 1.248 | 0.34888 | -0.099 | 3.576
19 | 1.273 | 0.36193 | -0.099 | 3.518
19.5 | 1.299 | 0.37371 | -0.1 | 3.475
20 | 1.326 | 0.3847 | -0.103 | 3.448

## 16. Re 100k Mach 0.50 (2)
BIGFOIL.COM POLAR EXPORT
NACA66-515
NACA66-515 |  |  |  | Cl Max: | 0.9967 | at alpha= | 19.5 | deg
XFOIL ncrit=9 |  |  |  | L/D Max: | 23.8435 | at alpha= | 8 | deg
Re: | 100000 |  |  | Cd Min: | 0.27606 | at alpha= | 19.5 | deg
Mach: | 0.5 |  |  | Cl=0 at alpha= | 0.68187 | deg
|  |  |  | @ Cl=0.1, Cd= | 0.045424
|  |  |  | @ Cl=0.4, Cd= | 0.049059
|  |  |  | @ Cl=0.6, Cd= | 0.047558
alpha (deg) | Cl | Cd | Cm | Cl/Cd
-10 | -0.3881 | 0.13258 | -0.0515 | -2.9273
-9 | -0.408 | 0.12073 | -0.0547 | -3.3794
-8 | -0.4542 | 0.11076 | -0.0523 | -4.1008
-7.5 | -0.4611 | 0.10524 | -0.0477 | -4.3814
-7 | -0.4608 | 0.09977 | -0.0429 | -4.6186
-5 | -0.7293 | 0.06672 | -0.0193 | -10.9308
-4.5 | -0.7279 | 0.05827 | -0.0165 | -12.4918
-4 | -0.708 | 0.05136 | -0.014 | -13.785
-3.5 | -0.671 | 0.04542 | -0.0118 | -14.7732
-3 | -0.6237 | 0.04143 | -0.0097 | -15.0543
-2.5 | -0.5728 | 0.03829 | -0.0076 | -14.9595
-2 | -0.5144 | 0.03602 | -0.007 | -14.281
-1.5 | -0.4457 | 0.03549 | -0.0075 | -12.5585
-1 | -0.3733 | 0.03606 | -0.0092 | -10.3522
0 | -0.3125 | 0.03654 | 0.0089 | -8.5523
1 | 0.1458 | 0.04641 | -0.0445 | 3.1416
1.5 | 0.196 | 0.04701 | -0.0445 | 4.1693
2 | 0.2272 | 0.04735 | -0.0411 | 4.7983
2.5 | 0.2743 | 0.0479 | -0.0401 | 5.7265
3 | 0.3037 | 0.04829 | -0.0361 | 6.2891
3.5 | 0.3396 | 0.04864 | -0.033 | 6.9819
4 | 0.3919 | 0.04897 | -0.0319 | 8.0029
4.5 | 0.4019 | 0.04908 | -0.0248 | 8.1887
5 | 0.4524 | 0.04894 | -0.0227 | 9.244
5.5 | 0.4635 | 0.04881 | -0.0155 | 9.496
6 | 0.5005 | 0.0487 | -0.012 | 10.2772
6.5 | 0.5806 | 0.04778 | -0.013 | 12.1515
7 | 0.6486 | 0.047 | -0.0126 | 13.8
8 | 0.8195 | 0.03437 | 0.0015 | 23.8435
8.5 | 0.8016 | 0.04046 | 0.0068 | 19.8122
9 | 0.8323 | 0.04386 | 0.01 | 18.9763
9.5 | 0.9062 | 0.0461 | 0.0122 | 19.6573
10 | 0.9653 | 0.05108 | 0.0135 | 18.8978
10.5 | 0.986 | 0.05808 | 0.0151 | 16.9766
11 | 0.9656 | 0.06658 | 0.0164 | 14.5029
11.5 | 0.9337 | 0.07683 | 0.0152 | 12.1528
12 | 0.8966 | 0.08914 | 0.0107 | 10.0583
12.5 | 0.8596 | 0.10358 | 0.0027 | 8.2989
13 | 0.8332 | 0.11901 | -0.0071 | 7.0011
13.5 | 0.7931 | 0.14224 | -0.0243 | 5.5758
14 | 0.7946 | 0.15589 | -0.0325 | 5.0972
15 | 0.8176 | 0.18999 | -0.0511 | 4.3034
15.5 | 0.8168 | 0.19724 | -0.059 | 4.1411
16 | 0.8376 | 0.20723 | -0.0641 | 4.0419
16.5 | 0.8581 | 0.21559 | -0.0692 | 3.9802
17 | 0.8688 | 0.22376 | -0.0765 | 3.8827
17.5 | 0.9148 | 0.23804 | -0.0772 | 3.8431
18 | 0.9093 | 0.24114 | -0.0878 | 3.7708
18.5 | 0.9516 | 0.2559 | -0.0888 | 3.7186
19 | 0.9511 | 0.25843 | -0.0994 | 3.6803
19.5 | 0.9967 | 0.27606 | -0.0996 | 3.6104
20 | 0.9929 | 0.27597 | -0.1112 | 3.5979

## 17. Re 250k Mach 0.00 (1)
BIGFOIL.COM POLAR EXPORT
NACA66-515
NACA66-515 |  |  |  | Cl Max: | 1.246 | at alpha= | 6.5 | deg
JavaFoil+Calcfoil stall+Eppler ext transition |  |  |  | L/D Max: | 82.634 | at alpha= | 3.5 | deg
Re: | 250000 |  |  | Cd Min: | 0.0097 | at alpha= | 0 | deg
Mach: | 0 |  |  | Cl=0 at alpha= | -4.4661 | deg
|  |  |  | @ Cl=0.1, Cd= | 0.012202
|  |  |  | @ Cl=0.4, Cd= | 0.010129
|  |  |  | @ Cl=0.6, Cd= | 0.0098647
alpha (deg) | Cl | Cd | Cm | Cl/Cd
-20 | -0.572 | 0.24545 | -0.027 | -2.332
-19.5 | -0.591 | 0.22935 | -0.027 | -2.575
-19 | -0.609 | 0.21941 | -0.028 | -2.774
-18.5 | -0.626 | 0.20267 | -0.029 | -3.087
-18 | -0.641 | 0.18522 | -0.029 | -3.463
-17.5 | -0.656 | 0.17751 | -0.03 | -3.694
-17 | -0.668 | 0.16807 | -0.031 | -3.977
-16.5 | -0.679 | 0.15892 | -0.031 | -4.271
-16 | -0.687 | 0.15009 | -0.032 | -4.576
-15.5 | -0.692 | 0.13973 | -0.032 | -4.951
-15 | -0.692 | 0.12906 | -0.033 | -5.358
-14.5 | -0.684 | 0.12349 | -0.034 | -5.538
-14 | -0.673 | 0.11556 | -0.034 | -5.826
-13.5 | -0.66 | 0.10629 | -0.035 | -6.209
-13 | -0.644 | 0.10014 | -0.035 | -6.426
-12.5 | -0.624 | 0.09446 | -0.036 | -6.607
-12 | -0.602 | 0.08852 | -0.036 | -6.798
-11.5 | -0.577 | 0.08268 | -0.037 | -6.974
-11 | -0.548 | 0.07813 | -0.037 | -7.019
-10.5 | -0.518 | 0.07309 | -0.038 | -7.081
-10 | -0.484 | 0.06895 | -0.038 | -7.021
-9.5 | -0.448 | 0.06455 | -0.039 | -6.946
-9 | -0.41 | 0.06051 | -0.04 | -6.781
-8.5 | -0.37 | 0.05682 | -0.041 | -6.518
-8 | -0.328 | 0.05335 | -0.042 | -6.157
-7.5 | -0.285 | 0.05028 | -0.043 | -5.665
-7 | -0.24 | 0.04761 | -0.043 | -5.037
-6.5 | -0.194 | 0.04504 | -0.044 | -4.304
-6 | -0.147 | 0.04263 | -0.046 | -3.453
-5.5 | -0.1 | 0.04049 | -0.048 | -2.465
-5 | -0.052 | 0.03858 | -0.049 | -1.343
-4.5 | -0.004 | 0.01247 | -0.102 | -0.323
-4 | 0.055 | 0.01188 | -0.103 | 4.66
-3.5 | 0.115 | 0.01231 | -0.105 | 9.351
-3 | 0.175 | 0.0121 | -0.106 | 14.484
-2.5 | 0.236 | 0.01191 | -0.107 | 19.797
-2 | 0.297 | 0.01174 | -0.108 | 25.281
-1.5 | 0.349 | 0.01018 | -0.106 | 34.301
-1 | 0.409 | 0.01012 | -0.107 | 40.43
-0.5 | 0.469 | 0.01008 | -0.108 | 46.573
0 | 0.536 | 0.0097 | -0.109 | 55.328
0.5 | 0.595 | 0.00985 | -0.111 | 60.446
1 | 0.653 | 0.01002 | -0.112 | 65.236
1.5 | 0.712 | 0.0102 | -0.113 | 69.805
2 | 0.766 | 0.01041 | -0.114 | 73.573
2.5 | 0.821 | 0.01066 | -0.115 | 77.022
3 | 0.876 | 0.01095 | -0.115 | 79.951
3.5 | 0.93 | 0.01125 | -0.116 | 82.634
4 | 1.002 | 0.01789 | -0.12 | 56.001
4.5 | 1.055 | 0.01856 | -0.121 | 56.819
5 | 1.106 | 0.01927 | -0.122 | 57.38
5.5 | 1.155 | 0.02 | -0.123 | 57.73
6 | 1.202 | 0.02074 | -0.124 | 57.928
6.5 | 1.246 | 0.0216 | -0.125 | 57.676
7 | 1.06 | 0.04665 | -0.059 | 22.719
7.5 | 1.093 | 0.04963 | -0.06 | 22.014
8 | 1.121 | 0.05299 | -0.057 | 21.161
8.5 | 1.148 | 0.05719 | -0.057 | 20.066
9 | 1.168 | 0.0611 | -0.056 | 19.111
9.5 | 1.184 | 0.06582 | -0.056 | 17.991
10 | 1.196 | 0.0701 | -0.056 | 17.061
10.5 | 1.203 | 0.07525 | -0.055 | 15.991
11 | 1.207 | 0.0805 | -0.055 | 14.991
11.5 | 1.205 | 0.0854 | -0.052 | 14.113

## 18. Re 250k Mach 0.00 (2)
BIGFOIL.COM POLAR EXPORT
NACA66-515
NACA66-515 |  |  |  | Cl Max: | 0.1477 | at alpha= | 0.5 | deg
XFOIL ncrit=9 |  |  |  | L/D Max: | 6.0832 | at alpha= | 0.5 | deg
Re: | 250000 |  |  | Cd Min: | 0.21465 | at alpha= | -20 | deg
Mach: | 0 |  |  | Cl=0 at alpha= | -2.1242 | deg
|  |  |  | @ Cl=0.1, Cd= | 0.024415
|  |  |  | @ Cl=0.4, Cd= | 0.02428
|  |  |  | @ Cl=0.6, Cd= | 0.02428
alpha (deg) | Cl | Cd | Cm | Cl/Cd
-20 | -0.4619 | 0.21465 | -0.0341 | -2.1519
-19.5 | -0.4503 | 0.20847 | -0.0382 | -2.16
-19 | -0.4528 | 0.20395 | -0.0445 | -2.2202
-18.5 | -0.425 | 0.1955 | -0.0437 | -2.1739
-18 | -0.4113 | 0.18994 | -0.0458 | -2.1654
-17.5 | -0.4009 | 0.18381 | -0.0487 | -2.1811
-17 | -0.4107 | 0.1783 | -0.0552 | -2.3034
-16.5 | -0.3882 | 0.17039 | -0.054 | -2.2783
-16 | -0.3766 | 0.16533 | -0.0545 | -2.2779
-15.5 | -0.3749 | 0.16052 | -0.0544 | -2.3355
-15 | -0.3963 | 0.15848 | -0.0496 | -2.5006
-14.5 | -0.3924 | 0.14741 | -0.0642 | -2.662
-14 | -0.3582 | 0.13911 | -0.0658 | -2.5749
-13.5 | -0.3318 | 0.13142 | -0.0719 | -2.5247
-13 | -0.3176 | 0.12143 | -0.0818 | -2.6155
-12 | -0.2879 | 0.10162 | -0.0975 | -2.8331
-11.5 | -0.2645 | 0.09342 | -0.1051 | -2.8313
-11 | -0.3058 | 0.0724 | -0.1321 | -4.2238
-10.5 | -0.3515 | 0.06581 | -0.1353 | -5.3411
-10 | -0.3527 | 0.05536 | -0.136 | -6.371
-9.5 | -0.3501 | 0.05169 | -0.1325 | -6.7731
-9 | -0.3557 | 0.04809 | -0.1277 | -7.3965
-8.5 | -0.3709 | 0.04367 | -0.121 | -8.4932
-8 | -0.3477 | 0.04032 | -0.1182 | -8.6235
-7 | -0.3075 | 0.02944 | -0.1057 | -10.445
-6.5 | -0.2597 | 0.02538 | -0.105 | -10.2325
-6 | -0.2056 | 0.02353 | -0.105 | -8.7378
-5.5 | -0.1729 | 0.02175 | -0.1015 | -7.9494
-5 | -0.134 | 0.02077 | -0.099 | -6.4516
-4.5 | -0.0881 | 0.01991 | -0.0978 | -4.4249
-4 | -0.0841 | 0.02064 | -0.0893 | -4.0746
-3.5 | -0.0543 | 0.02012 | -0.0855 | -2.6988
-3 | -0.0037 | 0.0195 | -0.0854 | -0.18974
-2.5 | -0.033 | 0.01878 | -0.0734 | -1.7572
-2 | 0.0109 | 0.01942 | -0.0697 | 0.56128
-1.5 | 0.0095 | 0.02151 | -0.0585 | 0.44166
-1 | 0.0342 | 0.02284 | -0.05 | 1.4974
-0.5 | 0.0502 | 0.02391 | -0.0418 | 2.0995
0 | 0.077 | 0.02448 | -0.0356 | 3.1454
0.5 | 0.1477 | 0.02428 | -0.0389 | 6.0832

## 19. Re 250k Mach 0.10 (1)
BIGFOIL.COM POLAR EXPORT
NACA66-515
NACA66-515 |  |  |  | Cl Max: | 1.25 | at alpha= | 6.5 | deg
JavaFoil+Calcfoil stall+Eppler ext transition |  |  |  | L/D Max: | 82.438 | at alpha= | 3.5 | deg
Re: | 250000 |  |  | Cd Min: | 0.00973 | at alpha= | 0 | deg
Mach: | 0.1 |  |  | Cl=0 at alpha= | -4.4667 | deg
|  |  |  | @ Cl=0.1, Cd= | 0.012429
|  |  |  | @ Cl=0.4, Cd= | 0.010148
|  |  |  | @ Cl=0.6, Cd= | 0.0098858
alpha (deg) | Cl | Cd | Cm | Cl/Cd
-20 | -0.524 | 0.25153 | -0.026 | -2.085
-19.5 | -0.546 | 0.24208 | -0.027 | -2.255
-19 | -0.567 | 0.21783 | -0.028 | -2.602
-18.5 | -0.587 | 0.21061 | -0.029 | -2.788
-18 | -0.606 | 0.19307 | -0.029 | -3.141
-17.5 | -0.624 | 0.18084 | -0.03 | -3.452
-17 | -0.64 | 0.17191 | -0.03 | -3.725
-16.5 | -0.654 | 0.16178 | -0.031 | -4.044
-16 | -0.666 | 0.15158 | -0.032 | -4.391
-15.5 | -0.674 | 0.14081 | -0.032 | -4.786
-15 | -0.677 | 0.132 | -0.033 | -5.126
-14.5 | -0.671 | 0.12574 | -0.034 | -5.34
-14 | -0.663 | 0.11795 | -0.034 | -5.622
-13.5 | -0.652 | 0.10963 | -0.035 | -5.946
-13 | -0.637 | 0.1025 | -0.036 | -6.218
-12.5 | -0.62 | 0.09457 | -0.036 | -6.551
-12 | -0.599 | 0.08932 | -0.036 | -6.701
-11.5 | -0.574 | 0.08367 | -0.037 | -6.865
-11 | -0.547 | 0.07884 | -0.037 | -6.94
-10.5 | -0.517 | 0.07322 | -0.038 | -7.063
-10 | -0.484 | 0.06899 | -0.038 | -7.019
-9.5 | -0.449 | 0.06484 | -0.039 | -6.924
-9 | -0.411 | 0.06053 | -0.04 | -6.793
-8.5 | -0.371 | 0.05684 | -0.041 | -6.533
-8 | -0.33 | 0.05366 | -0.042 | -6.143
-7.5 | -0.286 | 0.05049 | -0.043 | -5.662
-7 | -0.241 | 0.04781 | -0.043 | -5.036
-6.5 | -0.195 | 0.04518 | -0.045 | -4.309
-6 | -0.148 | 0.0427 | -0.046 | -3.462
-5.5 | -0.1 | 0.04055 | -0.048 | -2.472
-5 | -0.052 | 0.03861 | -0.049 | -1.348
-4.5 | -0.004 | 0.0125 | -0.103 | -0.323
-4 | 0.056 | 0.01262 | -0.104 | 4.405
-3.5 | 0.116 | 0.01236 | -0.105 | 9.363
-3 | 0.176 | 0.01215 | -0.106 | 14.5
-2.5 | 0.237 | 0.01195 | -0.107 | 19.821
-2 | 0.298 | 0.01178 | -0.108 | 25.325
-1.5 | 0.351 | 0.01023 | -0.106 | 34.306
-1 | 0.411 | 0.01013 | -0.108 | 40.604
-0.5 | 0.471 | 0.01012 | -0.109 | 46.573
0 | 0.539 | 0.00973 | -0.11 | 55.379
0.5 | 0.598 | 0.00988 | -0.111 | 60.48
1 | 0.657 | 0.01005 | -0.112 | 65.37
1.5 | 0.715 | 0.01024 | -0.113 | 69.807
2 | 0.769 | 0.01046 | -0.114 | 73.537
2.5 | 0.825 | 0.01072 | -0.115 | 76.918
3 | 0.879 | 0.01102 | -0.116 | 79.772
3.5 | 0.934 | 0.01133 | -0.117 | 82.438
4 | 1.006 | 0.01799 | -0.121 | 55.93
4.5 | 1.059 | 0.01868 | -0.122 | 56.706
5 | 1.11 | 0.0194 | -0.123 | 57.238
5.5 | 1.16 | 0.02016 | -0.124 | 57.515
6 | 1.206 | 0.02095 | -0.125 | 57.583
6.5 | 1.25 | 0.02177 | -0.126 | 57.43
7 | 1.063 | 0.04689 | -0.058 | 22.665
7.5 | 1.095 | 0.04982 | -0.058 | 21.98
8 | 1.124 | 0.05317 | -0.057 | 21.134
8.5 | 1.149 | 0.05731 | -0.055 | 20.043
9 | 1.168 | 0.06148 | -0.056 | 18.999
9.5 | 1.183 | 0.06627 | -0.056 | 17.85
10 | 1.193 | 0.07057 | -0.055 | 16.902
10.5 | 1.198 | 0.07626 | -0.055 | 15.715
11 | 1.199 | 0.08105 | -0.055 | 14.795
11.5 | 1.195 | 0.08791 | -0.054 | 13.597

## 20. Re 250k Mach 0.10 (2)
BIGFOIL.COM POLAR EXPORT
NACA66-515
NACA66-515 |  |  |  | Cl Max: | 1.2158 | at alpha= | 13 | deg
XFOIL ncrit=9 |  |  |  | L/D Max: | 65.3857 | at alpha= | 6.5 | deg
Re: | 250000 |  |  | Cd Min: | 0.21525 | at alpha= | -20 | deg
Mach: | 0.1 |  |  | Cl=0 at alpha= | -2.1292 | deg
|  |  |  | @ Cl=0.1, Cd= | 0.024484
|  |  |  | @ Cl=0.4, Cd= | 0.024572
|  |  |  | @ Cl=0.6, Cd= | 0.023218
alpha (deg) | Cl | Cd | Cm | Cl/Cd
-20 | -0.4621 | 0.21525 | -0.0343 | -2.1468
-19.5 | -0.4507 | 0.20909 | -0.0386 | -2.1555
-19 | -0.4526 | 0.20463 | -0.0447 | -2.2118
-18.5 | -0.4246 | 0.19608 | -0.0439 | -2.1654
-18 | -0.4108 | 0.19049 | -0.0461 | -2.1565
-17.5 | -0.4005 | 0.18435 | -0.049 | -2.1725
-17 | -0.4101 | 0.17898 | -0.0554 | -2.2913
-16.5 | -0.387 | 0.17101 | -0.0542 | -2.263
-16 | -0.3758 | 0.16597 | -0.0546 | -2.2643
-15.5 | -0.3755 | 0.1614 | -0.0541 | -2.3265
-15 | -0.3932 | 0.15861 | -0.0509 | -2.479
-14.5 | -0.3886 | 0.14778 | -0.0653 | -2.6296
-14 | -0.3528 | 0.13962 | -0.0665 | -2.5269
-13.5 | -0.3268 | 0.13178 | -0.0729 | -2.4799
-13 | -0.317 | 0.12135 | -0.0839 | -2.6123
-12.5 | -0.3212 | 0.1074 | -0.0972 | -2.9907
-12 | -0.2799 | 0.10256 | -0.098 | -2.7291
-11.5 | -0.2585 | 0.09414 | -0.1058 | -2.7459
-11 | -0.3025 | 0.07326 | -0.1337 | -4.1291
-10 | -0.3234 | 0.05616 | -0.139 | -5.7585
-9.5 | -0.3362 | 0.05241 | -0.1346 | -6.4148
-9 | -0.3488 | 0.04875 | -0.1292 | -7.1549
-8.5 | -0.3665 | 0.04419 | -0.1225 | -8.2937
-8 | -0.3444 | 0.04081 | -0.1195 | -8.4391
-7.5 | -0.3266 | 0.03716 | -0.1159 | -8.789
-7 | -0.3091 | 0.02972 | -0.1065 | -10.4004
-6.5 | -0.2609 | 0.02567 | -0.1058 | -10.1636
-6 | -0.2067 | 0.02386 | -0.1057 | -8.663
-5.5 | -0.1774 | 0.02209 | -0.1015 | -8.0308
-5 | -0.135 | 0.02093 | -0.0996 | -6.4501
-4.5 | -0.0881 | 0.02002 | -0.0985 | -4.4006
-4 | -0.0918 | 0.02094 | -0.0885 | -4.384
-3.5 | -0.0551 | 0.02023 | -0.0859 | -2.7237
-3 | -0.0034 | 0.01962 | -0.0859 | -0.17329
-2.5 | -0.0333 | 0.02001 | -0.0728 | -1.6642
-2 | 0.0116 | 0.01943 | -0.0703 | 0.59701
-1.5 | 0.0075 | 0.02157 | -0.0588 | 0.34771
-1 | 0.0353 | 0.0229 | -0.0505 | 1.5415
-0.5 | 0.0693 | 0.02361 | -0.0441 | 2.9352
0 | 0.0775 | 0.02455 | -0.0358 | 3.1568
0.5 | 0.1488 | 0.02434 | -0.039 | 6.1134
2 | 0.2855 | 0.0253 | -0.0377 | 11.2846
2.5 | 0.3616 | 0.02483 | -0.0417 | 14.563
3 | 0.439 | 0.02431 | -0.0458 | 18.0584
4.5 | 0.6144 | 0.02312 | -0.0481 | 26.5744
5 | 0.7313 | 0.01984 | -0.0564 | 36.8599
5.5 | 0.8613 | 0.01498 | -0.0658 | 57.4967
6 | 0.8904 | 0.01412 | -0.0602 | 63.0595
6.5 | 0.9069 | 0.01387 | -0.0526 | 65.3857
7 | 0.8995 | 0.01523 | -0.0414 | 59.0611
8 | 0.8361 | 0.0227 | -0.0188 | 36.8326
8.5 | 0.8664 | 0.02511 | -0.018 | 34.5042
9 | 0.8993 | 0.02761 | -0.0177 | 32.5715
9.5 | 0.931 | 0.03024 | -0.017 | 30.787
10 | 0.969 | 0.03273 | -0.0164 | 29.6059
10.5 | 1.0143 | 0.03478 | -0.0164 | 29.1633
11 | 1.0722 | 0.03702 | -0.0173 | 28.9627
11.5 | 1.1434 | 0.04051 | -0.0193 | 28.2251
12 | 1.1851 | 0.04451 | -0.0187 | 26.6255
12.5 | 1.2107 | 0.0499 | -0.0168 | 24.2625
13 | 1.2158 | 0.05531 | -0.0137 | 21.9816
13.5 | 1.2037 | 0.06218 | -0.01 | 19.3583
14 | 1.1604 | 0.07253 | -0.0062 | 15.9989
14.5 | 1.1147 | 0.08368 | -0.0052 | 13.321
15 | 1.072 | 0.09609 | -0.0072 | 11.1562
15.5 | 0.853 | 0.15894 | -0.0431 | 5.3668
16 | 0.8712 | 0.16408 | -0.045 | 5.3096
16.5 | 0.8747 | 0.17459 | -0.0493 | 5.01
17 | 0.86 | 0.19095 | -0.0623 | 4.5038
17.5 | 0.883 | 0.19521 | -0.0637 | 4.5233
18 | 0.8796 | 0.20852 | -0.0726 | 4.2183

## 21. Re 250k Mach 0.25 (1)
BIGFOIL.COM POLAR EXPORT
NACA66-515
NACA66-515 |  |  |  | Cl Max: | 1.23 | at alpha= | 6 | deg
JavaFoil+Calcfoil stall+Eppler ext transition |  |  |  | L/D Max: | 79.632 | at alpha= | 3 | deg
Re: | 250000 |  |  | Cd Min: | 0.00992 | at alpha= | 0 | deg
Mach: | 0.25 |  |  | Cl=0 at alpha= | -4.475 | deg
|  |  |  | @ Cl=0.1, Cd= | 0.01266
|  |  |  | @ Cl=0.4, Cd= | 0.010396
|  |  |  | @ Cl=0.6, Cd= | 0.010045
alpha (deg) | Cl | Cd | Cm | Cl/Cd
-18 | -0.269 | 0.28862 | -0.031 | -0.932
-17.5 | -0.329 | 0.26367 | -0.028 | -1.247
-17 | -0.383 | 0.23443 | -0.029 | -1.633
-16.5 | -0.432 | 0.20909 | -0.03 | -2.066
-16 | -0.476 | 0.19838 | -0.031 | -2.401
-15.5 | -0.516 | 0.18184 | -0.032 | -2.835
-15 | -0.545 | 0.1642 | -0.032 | -3.321
-14.5 | -0.562 | 0.14261 | -0.033 | -3.941
-14 | -0.574 | 0.13333 | -0.034 | -4.304
-13.5 | -0.58 | 0.11979 | -0.035 | -4.845
-13 | -0.582 | 0.11347 | -0.036 | -5.125
-12.5 | -0.577 | 0.10355 | -0.036 | -5.575
-12 | -0.568 | 0.09611 | -0.037 | -5.909
-11.5 | -0.553 | 0.08943 | -0.037 | -6.187
-11 | -0.534 | 0.08273 | -0.037 | -6.454
-10.5 | -0.51 | 0.07652 | -0.038 | -6.665
-10 | -0.482 | 0.07165 | -0.039 | -6.726
-9.5 | -0.45 | 0.06632 | -0.04 | -6.784
-9 | -0.415 | 0.06202 | -0.041 | -6.684
-8.5 | -0.376 | 0.05827 | -0.042 | -6.454
-8 | -0.335 | 0.05448 | -0.042 | -6.149
-7.5 | -0.291 | 0.05123 | -0.044 | -5.687
-7 | -0.246 | 0.04816 | -0.044 | -5.105
-6.5 | -0.199 | 0.04561 | -0.046 | -4.365
-6 | -0.151 | 0.04307 | -0.047 | -3.514
-5.5 | -0.103 | 0.04087 | -0.049 | -2.514
-5 | -0.053 | 0.03837 | -0.05 | -1.391
-4.5 | -0.003 | 0.03684 | -0.052 | -0.093
-4 | 0.057 | 0.01284 | -0.106 | 4.439
-3.5 | 0.119 | 0.01258 | -0.108 | 9.433
-3 | 0.181 | 0.01234 | -0.109 | 14.643
-2.5 | 0.243 | 0.01213 | -0.11 | 20.03
-2 | 0.306 | 0.01197 | -0.111 | 25.568
-1.5 | 0.36 | 0.01046 | -0.109 | 34.384
-1 | 0.422 | 0.01036 | -0.11 | 40.693
-0.5 | 0.483 | 0.01036 | -0.111 | 46.662
0 | 0.553 | 0.00992 | -0.112 | 55.72
0.5 | 0.613 | 0.01008 | -0.113 | 60.801
1 | 0.673 | 0.01028 | -0.115 | 65.498
1.5 | 0.733 | 0.0105 | -0.116 | 69.784
2 | 0.788 | 0.01075 | -0.117 | 73.328
2.5 | 0.845 | 0.01103 | -0.117 | 76.581
3 | 0.901 | 0.01132 | -0.119 | 79.632
3.5 | 0.975 | 0.01787 | -0.122 | 54.572
4 | 1.031 | 0.0186 | -0.123 | 55.42
4.5 | 1.084 | 0.01935 | -0.124 | 56.057
5 | 1.136 | 0.02014 | -0.126 | 56.405
5.5 | 1.184 | 0.02097 | -0.127 | 56.488
6 | 1.23 | 0.02181 | -0.128 | 56.406
6.5 | 1.048 | 0.04458 | -0.06 | 23.51
7 | 1.08 | 0.04774 | -0.058 | 22.614
7.5 | 1.109 | 0.05145 | -0.058 | 21.551
8 | 1.133 | 0.05496 | -0.057 | 20.621
8.5 | 1.152 | 0.05926 | -0.057 | 19.448
9 | 1.162 | 0.06375 | -0.056 | 18.234
9.5 | 1.165 | 0.06974 | -0.055 | 16.712
10 | 1.161 | 0.07543 | -0.055 | 15.398
10.5 | 1.149 | 0.08083 | -0.053 | 14.218
11 | 1.13 | 0.08719 | -0.052 | 12.957

## 22. Re 250k Mach 0.25 (2)
BIGFOIL.COM POLAR EXPORT
NACA66-515
NACA66-515 |  |  |  | Cl Max: | 1.1561 | at alpha= | 12 | deg
XFOIL ncrit=9 |  |  |  | L/D Max: | 63.4658 | at alpha= | 6.5 | deg
Re: | 250000 |  |  | Cd Min: | 0.21864 | at alpha= | -20 | deg
Mach: | 0.25 |  |  | Cl=0 at alpha= | -1.5491 | deg
|  |  |  | @ Cl=0.1, Cd= | 0.024901
|  |  |  | @ Cl=0.4, Cd= | 0.025307
|  |  |  | @ Cl=0.6, Cd= | 0.024392
alpha (deg) | Cl | Cd | Cm | Cl/Cd
-20 | -0.464 | 0.21864 | -0.0354 | -2.1222
-19.5 | -0.4534 | 0.21269 | -0.0403 | -2.1317
-19 | -0.4526 | 0.20831 | -0.0459 | -2.1727
-18.5 | -0.4233 | 0.1993 | -0.045 | -2.1239
-18 | -0.4092 | 0.19353 | -0.0474 | -2.1144
-17.5 | -0.4003 | 0.18744 | -0.051 | -2.1356
-17 | -0.4079 | 0.18266 | -0.0567 | -2.2331
-16.5 | -0.382 | 0.17439 | -0.0549 | -2.1905
-16 | -0.3737 | 0.16966 | -0.0549 | -2.2026
-15.5 | -0.3937 | 0.16848 | -0.0485 | -2.3368
-15 | -0.3831 | 0.15966 | -0.0598 | -2.3995
-14.5 | -0.3632 | 0.14893 | -0.0674 | -2.4387
-14 | -0.3256 | 0.1417 | -0.0714 | -2.2978
-13.5 | -0.3012 | 0.13325 | -0.079 | -2.2604
-13 | -0.3014 | 0.12256 | -0.0925 | -2.4592
-12.5 | -0.2783 | 0.11245 | -0.0976 | -2.4749
-12 | -0.2429 | 0.10602 | -0.1023 | -2.2911
-11.5 | -0.2383 | 0.09483 | -0.1152 | -2.5129
-11 | -0.2373 | 0.08038 | -0.129 | -2.9522
-10.5 | -0.2096 | 0.07535 | -0.131 | -2.7817
-10 | -0.2253 | 0.06327 | -0.1428 | -3.5609
-9.5 | -0.2731 | 0.05585 | -0.144 | -4.8899
-8.5 | -0.3298 | 0.04679 | -0.1316 | -7.0485
-8 | -0.3218 | 0.04348 | -0.127 | -7.4011
-7 | -0.3137 | 0.03109 | -0.1114 | -10.0901
-6.5 | -0.2649 | 0.02736 | -0.1104 | -9.682
-6 | -0.2393 | 0.02566 | -0.1051 | -9.3258
-5.5 | -0.1935 | 0.02368 | -0.1033 | -8.1715
-5 | -0.1395 | 0.02183 | -0.1029 | -6.3903
-4.5 | -0.1327 | 0.02209 | -0.0943 | -6.0072
-4 | -0.1062 | 0.02188 | -0.0892 | -4.8537
-3.5 | -0.056 | 0.02084 | -0.0885 | -2.6871
-3 | -0.093 | 0.02254 | -0.0727 | -4.126
-2.5 | -0.0341 | 0.02183 | -0.0737 | -1.5621
-2 | -0.0303 | 0.02037 | -0.0667 | -1.4875
-1.5 | 0.0033 | 0.02176 | -0.0607 | 0.15165
-1 | 0.0374 | 0.02315 | -0.0519 | 1.6156
-0.5 | 0.0373 | 0.02459 | -0.0417 | 1.5169
0 | 0.0842 | 0.02489 | -0.0375 | 3.3829
1.5 | 0.2661 | 0.02502 | -0.0422 | 10.6355
2 | 0.2936 | 0.02558 | -0.0383 | 11.4777
2.5 | 0.3738 | 0.02508 | -0.0425 | 14.9043
3 | 0.4165 | 0.02545 | -0.0414 | 16.3654
3.5 | 0.5015 | 0.02465 | -0.0461 | 20.3448
4.5 | 0.5983 | 0.02445 | -0.0439 | 24.4703
5.5 | 0.867 | 0.01524 | -0.0627 | 56.8898
6 | 0.8728 | 0.01521 | -0.0532 | 57.3833
6.5 | 0.9101 | 0.01434 | -0.048 | 63.4658
7 | 0.8824 | 0.01693 | -0.0348 | 52.1205
7.5 | 0.8432 | 0.02085 | -0.0223 | 40.4412
8 | 0.8298 | 0.02452 | -0.0144 | 33.8418
8.5 | 0.86 | 0.02699 | -0.0134 | 31.8637
9 | 0.8929 | 0.02971 | -0.0129 | 30.0539
9.5 | 0.925 | 0.0326 | -0.012 | 28.3742
10 | 0.9701 | 0.03497 | -0.0114 | 27.7409
10.5 | 1.0215 | 0.03723 | -0.0115 | 27.4376
11 | 1.0928 | 0.04028 | -0.0129 | 27.1301
11.5 | 1.1364 | 0.04483 | -0.0122 | 25.3491
12 | 1.1561 | 0.05036 | -0.0099 | 22.9567
12.5 | 1.1544 | 0.05721 | -0.0067 | 20.1783
13 | 1.1341 | 0.06494 | -0.0037 | 17.4638
13.5 | 1.1019 | 0.07396 | -0.0021 | 14.8986
14 | 1.0624 | 0.08474 | -0.003 | 12.5372
14.5 | 1.0166 | 0.09812 | -0.0074 | 10.3608
15 | 0.9703 | 0.11421 | -0.016 | 8.4958
15.5 | 0.8408 | 0.16803 | -0.0485 | 5.0039
16 | 0.8551 | 0.17531 | -0.0524 | 4.8776
16.5 | 0.8744 | 0.18224 | -0.0533 | 4.7981
17 | 0.8611 | 0.19782 | -0.0669 | 4.3529

## 23. Re 250k Mach 0.50 (1)
BIGFOIL.COM POLAR EXPORT
NACA66-515
NACA66-515 |  |  |  | Cl Max: | 1.328 | at alpha= | 20 | deg
JavaFoil+Calcfoil stall+Eppler ext transition |  |  |  | L/D Max: | 77.217 | at alpha= | 3 | deg
Re: | 250000 |  |  | Cd Min: | 0.0109 | at alpha= | 0 | deg
Mach: | 0.5 |  |  | Cl=0 at alpha= | -4.4643 | deg
|  |  |  | @ Cl=0.1, Cd= | 0.03504
|  |  |  | @ Cl=0.4, Cd= | 0.012682
|  |  |  | @ Cl=0.6, Cd= | 0.010981
alpha (deg) | Cl | Cd | Cm | Cl/Cd
-20 | -0.859 | 0.26139 | -0.042 | -3.287
-19.5 | -0.832 | 0.24669 | -0.043 | -3.373
-19 | -0.805 | 0.2479 | -0.043 | -3.247
-18.5 | -0.778 | 0.23539 | -0.044 | -3.304
-18 | -0.751 | 0.22951 | -0.045 | -3.271
-17.5 | -0.722 | 0.22929 | -0.043 | -3.147
-17 | -0.694 | 0.22166 | -0.043 | -3.132
-16.5 | -0.667 | 0.21049 | -0.044 | -3.169
-16 | -0.64 | 0.19731 | -0.045 | -3.242
-15.5 | -0.612 | 0.19274 | -0.045 | -3.178
-15 | -0.585 | 0.18831 | -0.046 | -3.107
-14.5 | -0.556 | 0.18278 | -0.043 | -3.044
-14 | -0.529 | 0.17158 | -0.043 | -3.082
-13.5 | -0.501 | 0.17605 | -0.044 | -2.847
-13 | -0.474 | 0.17241 | -0.044 | -2.747
-12.5 | -0.446 | 0.17062 | -0.045 | -2.615
-12 | -0.419 | 0.16405 | -0.046 | -2.552
-11.5 | -0.391 | 0.16081 | -0.046 | -2.431
-11 | -0.363 | 0.13978 | -0.043 | -2.595
-10.5 | -0.335 | 0.13722 | -0.043 | -2.441
-10 | -0.307 | 0.12854 | -0.044 | -2.391
-9.5 | -0.28 | 0.12216 | -0.044 | -2.289
-9 | -0.252 | 0.1197 | -0.045 | -2.104
-8.5 | -0.259 | 0.09055 | -0.043 | -2.864
-8 | -0.322 | 0.06537 | -0.045 | -4.926
-7.5 | -0.298 | 0.05767 | -0.047 | -5.167
-7 | -0.259 | 0.05182 | -0.048 | -5.004
-6.5 | -0.214 | 0.04797 | -0.049 | -4.463
-6 | -0.165 | 0.04507 | -0.05 | -3.656
-5.5 | -0.113 | 0.04239 | -0.052 | -2.66
-5 | -0.059 | 0.04001 | -0.054 | -1.472
-4.5 | -0.004 | 0.03791 | -0.056 | -0.1
-4 | 0.052 | 0.03616 | -0.058 | 1.445
-3.5 | 0.109 | 0.03483 | -0.059 | 3.124
-3 | 0.2 | 0.01327 | -0.12 | 15.1
-2.5 | 0.27 | 0.01303 | -0.121 | 20.702
-2 | 0.34 | 0.01283 | -0.122 | 26.514
-1.5 | 0.409 | 0.01266 | -0.123 | 32.334
-1 | 0.467 | 0.01142 | -0.121 | 40.919
-0.5 | 0.536 | 0.01141 | -0.122 | 46.97
0 | 0.612 | 0.0109 | -0.123 | 56.165
0.5 | 0.678 | 0.01115 | -0.124 | 60.809
1 | 0.745 | 0.01143 | -0.125 | 65.158
1.5 | 0.81 | 0.01173 | -0.126 | 69.106
2 | 0.871 | 0.01208 | -0.127 | 72.093
2.5 | 0.934 | 0.01243 | -0.128 | 75.133
3 | 0.994 | 0.01287 | -0.13 | 77.217
3.5 | 1.078 | 0.02071 | -0.134 | 52.04
4 | 1.136 | 0.0217 | -0.136 | 52.339
4.5 | 1.189 | 0.02278 | -0.137 | 52.173
5 | 1.235 | 0.02395 | -0.138 | 51.585
5.5 | 1.051 | 0.0418 | -0.061 | 25.155
6 | 1.072 | 0.04562 | -0.062 | 23.506
6.5 | 1.074 | 0.04968 | -0.06 | 21.627
7 | 1.041 | 0.05682 | -0.055 | 18.32
7.5 | 0.878 | 0.07296 | -0.052 | 12.038
8 | 0.684 | 0.10463 | -0.053 | 6.536
8.5 | 0.711 | 0.11794 | -0.056 | 6.027
9 | 0.738 | 0.13172 | -0.061 | 5.604
9.5 | 0.765 | 0.12943 | -0.062 | 5.911
10 | 0.792 | 0.13995 | -0.062 | 5.656
10.5 | 0.819 | 0.13966 | -0.066 | 5.862
11 | 0.846 | 0.1555 | -0.07 | 5.441
11.5 | 0.873 | 0.15866 | -0.071 | 5.499
12 | 0.899 | 0.15881 | -0.072 | 5.661
12.5 | 0.925 | 0.17133 | -0.072 | 5.401
13 | 0.954 | 0.17937 | -0.079 | 5.317
13.5 | 0.98 | 0.18845 | -0.079 | 5.199
14 | 1.006 | 0.19078 | -0.08 | 5.273
14.5 | 1.035 | 0.19987 | -0.086 | 5.177
15 | 1.061 | 0.21209 | -0.086 | 5.001
15.5 | 1.087 | 0.21215 | -0.087 | 5.122
16 | 1.114 | 0.22477 | -0.089 | 4.954
16.5 | 1.142 | 0.2312 | -0.093 | 4.938
17 | 1.167 | 0.23305 | -0.093 | 5.009
17.5 | 1.193 | 0.24484 | -0.094 | 4.873
18 | 1.223 | 0.25467 | -0.099 | 4.801
18.5 | 1.248 | 0.25997 | -0.099 | 4.8
19 | 1.273 | 0.26624 | -0.1 | 4.782
19.5 | 1.299 | 0.27442 | -0.101 | 4.733
20 | 1.328 | 0.29036 | -0.104 | 4.573

## 24. Re 250k Mach 0.50 (2)
BIGFOIL.COM POLAR EXPORT
NACA66-515
NACA66-515 |  |  |  | Cl Max: | 1.0344 | at alpha= | 20 | deg
XFOIL ncrit=9 |  |  |  | L/D Max: | 44.0602 | at alpha= | 6.5 | deg
Re: | 250000 |  |  | Cd Min: | 0.27806 | at alpha= | 20 | deg
Mach: | 0.5 |  |  | Cl=0 at alpha= | -0.63664 | deg
|  |  |  | @ Cl=0.1, Cd= | 0.028212
|  |  |  | @ Cl=0.4, Cd= | 0.028514
|  |  |  | @ Cl=0.6, Cd= | 0.027121
alpha (deg) | Cl | Cd | Cm | Cl/Cd
-20 | -0.4816 | 0.23635 | -0.0414 | -2.0377
-19 | -0.4453 | 0.2212 | -0.0479 | -2.0131
-18.5 | -0.4275 | 0.21463 | -0.0505 | -1.9918
-18 | -0.4127 | 0.20811 | -0.0535 | -1.9831
-17.5 | -0.4141 | 0.20454 | -0.0587 | -2.0245
-17 | -0.3974 | 0.19622 | -0.0565 | -2.0253
-16.5 | -0.3988 | 0.19294 | -0.0532 | -2.067
-16 | -0.3632 | 0.18328 | -0.0629 | -1.9817
-15.5 | -0.3475 | 0.17587 | -0.0766 | -1.9759
-15 | -0.303 | 0.16397 | -0.0817 | -1.8479
-14.5 | -0.268 | 0.15548 | -0.0888 | -1.7237
-14 | -0.2467 | 0.14694 | -0.1005 | -1.6789
-13.5 | -0.23 | 0.13737 | -0.1096 | -1.6743
-13 | -0.1862 | 0.12856 | -0.1136 | -1.4484
-12.5 | -0.1575 | 0.12049 | -0.1212 | -1.3072
-12 | -0.1618 | 0.11192 | -0.1342 | -1.4457
-11.5 | -0.1188 | 0.10328 | -0.136 | -1.1503
-11 | -0.1006 | 0.09671 | -0.1395 | -1.0402
-10.5 | -0.1244 | 0.08658 | -0.1525 | -1.4368
-10 | -0.0896 | 0.08103 | -0.1496 | -1.1058
-9.5 | -0.0826 | 0.0745 | -0.1527 | -1.1087
-9 | -0.1139 | 0.06375 | -0.1612 | -1.7867
-8.5 | -0.1163 | 0.05831 | -0.1609 | -1.9945
-7.5 | -0.228 | 0.04398 | -0.1504 | -5.1842
-7 | -0.2501 | 0.04022 | -0.1413 | -6.2183
-6.5 | -0.2762 | 0.03655 | -0.1293 | -7.5568
-6 | -0.2956 | 0.03616 | -0.1158 | -8.1748
-5.5 | -0.2837 | 0.03299 | -0.108 | -8.5996
-5 | -0.3301 | 0.03357 | -0.0894 | -9.8332
-4.5 | -0.295 | 0.0308 | -0.0846 | -9.5779
-4 | -0.2272 | 0.02822 | -0.0843 | -8.051
-2.5 | -0.1204 | 0.02637 | -0.0692 | -4.5658
-2 | -0.1119 | 0.02667 | -0.0609 | -4.1957
-1.5 | -0.0432 | 0.02588 | -0.0621 | -1.6692
-1 | -0.0242 | 0.0249 | -0.0551 | -0.97189
-0.5 | 0.0091 | 0.0265 | -0.0443 | 0.3434
0 | 0.026 | 0.02764 | -0.0344 | 0.94067
0.5 | 0.0813 | 0.02796 | -0.0301 | 2.9077
1 | 0.114 | 0.0284 | -0.0254 | 4.0141
1.5 | 0.2016 | 0.02811 | -0.0299 | 7.1718
2 | 0.253 | 0.02853 | -0.0299 | 8.8679
3 | 0.383 | 0.02856 | -0.0318 | 13.4104
3.5 | 0.4496 | 0.02838 | -0.0326 | 15.8421
4.5 | 0.6144 | 0.027 | -0.0382 | 22.7556
5 | 0.6473 | 0.02741 | -0.0336 | 23.6155
6 | 0.8194 | 0.02171 | -0.0331 | 37.743
6.5 | 0.879 | 0.01995 | -0.0276 | 44.0602
7 | 0.8427 | 0.02446 | -0.0162 | 34.4522
7.5 | 0.8158 | 0.02934 | -0.0072 | 27.805
8 | 0.8258 | 0.0324 | -0.0014 | 25.4877
8.5 | 0.8419 | 0.03545 | 0.0033 | 23.7489
9 | 0.8706 | 0.03854 | 0.0058 | 22.5895
9.5 | 0.9154 | 0.04163 | 0.0071 | 21.989
10 | 0.9677 | 0.04522 | 0.0088 | 21.3998
10.5 | 0.9969 | 0.05078 | 0.0102 | 19.6317
11 | 0.9996 | 0.05849 | 0.0111 | 17.0901
11.5 | 0.9831 | 0.06818 | 0.0103 | 14.4192
12 | 0.9549 | 0.07993 | 0.0067 | 11.9467
12.5 | 0.9208 | 0.09393 | -0.0005 | 9.803
13 | 0.8842 | 0.1107 | -0.0115 | 7.9874
13.5 | 0.8513 | 0.13014 | -0.0251 | 6.5414
14 | 0.8389 | 0.14733 | -0.0361 | 5.694
14.5 | 0.8393 | 0.16141 | -0.045 | 5.1998
15 | 0.8368 | 0.1809 | -0.0564 | 4.6258
15.5 | 0.8606 | 0.18948 | -0.0603 | 4.5419
16 | 0.8663 | 0.20181 | -0.0696 | 4.2927
16.5 | 0.8861 | 0.2105 | -0.0754 | 4.2095
17 | 0.9179 | 0.21984 | -0.077 | 4.1753
17.5 | 0.9179 | 0.23085 | -0.0896 | 3.9762
18 | 0.9412 | 0.23902 | -0.0944 | 3.9377
18.5 | 0.9691 | 0.24913 | -0.0977 | 3.8899
19 | 0.9775 | 0.2585 | -0.1083 | 3.7814
19.5 | 0.9999 | 0.26694 | -0.1137 | 3.7458
20 | 1.0344 | 0.27806 | -0.1148 | 3.7201

## 25. Re 500k Mach 0.00 (1)
BIGFOIL.COM POLAR EXPORT
NACA66-515
NACA66-515 |  |  |  | Cl Max: | 1.436 | at alpha= | 9.5 | deg
JavaFoil+Calcfoil stall+Eppler ext transition |  |  |  | L/D Max: | 120.293 | at alpha= | 3.5 | deg
Re: | 500000 |  |  | Cd Min: | 0.00681 | at alpha= | -0.5 | deg
Mach: | 0 |  |  | Cl=0 at alpha= | -4.4667 | deg
|  |  |  | @ Cl=0.1, Cd= | 0.010361
|  |  |  | @ Cl=0.4, Cd= | 0.0069092
|  |  |  | @ Cl=0.6, Cd= | 0.0072947
alpha (deg) | Cl | Cd | Cm | Cl/Cd
-20 | -0.573 | 0.21787 | -0.028 | -2.629
-19.5 | -0.591 | 0.19828 | -0.028 | -2.981
-19 | -0.609 | 0.18755 | -0.029 | -3.247
-18.5 | -0.626 | 0.18154 | -0.03 | -3.448
-18 | -0.642 | 0.17222 | -0.031 | -3.727
-17.5 | -0.656 | 0.16002 | -0.031 | -4.1
-17 | -0.669 | 0.14988 | -0.032 | -4.462
-16.5 | -0.679 | 0.14454 | -0.032 | -4.699
-16 | -0.687 | 0.1358 | -0.033 | -5.06
-15.5 | -0.692 | 0.12733 | -0.034 | -5.437
-15 | -0.692 | 0.11938 | -0.034 | -5.796
-14.5 | -0.684 | 0.11287 | -0.035 | -6.063
-14 | -0.674 | 0.10519 | -0.035 | -6.404
-13.5 | -0.66 | 0.09809 | -0.036 | -6.732
-13 | -0.644 | 0.09364 | -0.036 | -6.876
-12.5 | -0.624 | 0.08702 | -0.036 | -7.175
-12 | -0.602 | 0.08219 | -0.037 | -7.323
-11.5 | -0.577 | 0.07721 | -0.038 | -7.47
-11 | -0.549 | 0.07298 | -0.038 | -7.517
-10.5 | -0.518 | 0.06857 | -0.039 | -7.551
-10 | -0.484 | 0.06452 | -0.039 | -7.507
-9.5 | -0.449 | 0.06068 | -0.041 | -7.394
-9 | -0.41 | 0.05693 | -0.041 | -7.211
-8.5 | -0.371 | 0.0536 | -0.043 | -6.915
-8 | -0.329 | 0.05055 | -0.043 | -6.504
-7.5 | -0.285 | 0.04762 | -0.045 | -5.988
-7 | -0.24 | 0.04507 | -0.046 | -5.329
-6.5 | -0.194 | 0.04245 | -0.048 | -4.576
-6 | -0.148 | 0.03981 | -0.052 | -3.712
-5.5 | -0.121 | 0.01139 | -0.1 | -10.656
-5 | -0.063 | 0.0111 | -0.102 | -5.68
-4.5 | -0.004 | 0.01081 | -0.103 | -0.373
-4 | 0.056 | 0.01053 | -0.104 | 5.275
-3.5 | 0.116 | 0.0103 | -0.105 | 11.216
-3 | 0.176 | 0.01012 | -0.107 | 17.38
-2.5 | 0.236 | 0.00996 | -0.108 | 23.743
-2 | 0.298 | 0.00953 | -0.109 | 31.244
-1.5 | 0.356 | 0.00714 | -0.11 | 49.929
-1 | 0.417 | 0.00682 | -0.111 | 61.21
-0.5 | 0.478 | 0.00681 | -0.112 | 70.213
0 | 0.544 | 0.00722 | -0.113 | 75.375
0.5 | 0.604 | 0.0073 | -0.114 | 82.783
1 | 0.664 | 0.00738 | -0.116 | 89.874
1.5 | 0.723 | 0.00749 | -0.117 | 96.589
2 | 0.779 | 0.00761 | -0.118 | 102.462
2.5 | 0.837 | 0.00774 | -0.119 | 108.107
3 | 0.893 | 0.00772 | -0.12 | 115.737
3.5 | 0.949 | 0.00789 | -0.121 | 120.293
4 | 1.005 | 0.01537 | -0.122 | 65.348
4.5 | 1.058 | 0.01606 | -0.123 | 65.853
5 | 1.109 | 0.0167 | -0.123 | 66.404
5.5 | 1.158 | 0.01735 | -0.124 | 66.758
6 | 1.205 | 0.018 | -0.125 | 66.967
6.5 | 1.25 | 0.01878 | -0.126 | 66.563
7 | 1.292 | 0.01954 | -0.127 | 66.084
7.5 | 1.33 | 0.0204 | -0.127 | 65.188
8 | 1.365 | 0.02131 | -0.128 | 64.067
8.5 | 1.396 | 0.0223 | -0.129 | 62.571
9 | 1.419 | 0.02316 | -0.13 | 61.253
9.5 | 1.436 | 0.02404 | -0.13 | 59.732
10 | 1.199 | 0.06556 | -0.062 | 18.284
10.5 | 1.206 | 0.0697 | -0.062 | 17.301
11 | 1.209 | 0.07489 | -0.061 | 16.141
11.5 | 1.207 | 0.0807 | -0.058 | 14.956
12 | 1.202 | 0.08704 | -0.058 | 13.808
12.5 | 1.188 | 0.09241 | -0.058 | 12.854
13 | 1.169 | 0.09637 | -0.058 | 12.127
13.5 | 1.146 | 0.10332 | -0.058 | 11.088
14 | 1.12 | 0.11094 | -0.059 | 10.092
14.5 | 1.09 | 0.11718 | -0.059 | 9.306

## 26. Re 500k Mach 0.00 (2)
BIGFOIL.COM POLAR EXPORT
NACA66-515
NACA66-515 |  |  |  | Cl Max: | 1.2859 | at alpha= | 14.5 | deg
XFOIL ncrit=9 |  |  |  | L/D Max: | 103.576 | at alpha= | 5 | deg
Re: | 500000 |  |  | Cd Min: | 0.22994 | at alpha= | 19.5 | deg
Mach: | 0 |  |  | Cl=0 at alpha= | -4.0808 | deg
|  |  |  | @ Cl=0.1, Cd= | 0.010559
|  |  |  | @ Cl=0.4, Cd= | 0.010811
|  |  |  | @ Cl=0.6, Cd= | 0.010864
alpha (deg) | Cl | Cd | Cm | Cl/Cd
-20 | -0.4658 | 0.21398 | -0.0328 | -2.1768
-19.5 | -0.4539 | 0.20674 | -0.037 | -2.1955
-19 | -0.4461 | 0.19881 | -0.0412 | -2.2439
-18.5 | -0.428 | 0.19379 | -0.0426 | -2.2086
-18 | -0.4145 | 0.18815 | -0.0452 | -2.203
-17.5 | -0.4068 | 0.18081 | -0.0493 | -2.2499
-17 | -0.4056 | 0.17213 | -0.0531 | -2.3564
-16.5 | -0.3885 | 0.16726 | -0.0535 | -2.3227
-16 | -0.3793 | 0.16218 | -0.0545 | -2.3388
-15.5 | -0.3708 | 0.15607 | -0.0569 | -2.3759
-15 | -0.3642 | 0.14348 | -0.0684 | -2.5383
-14.5 | -0.3462 | 0.13403 | -0.0738 | -2.583
-14 | -0.3191 | 0.12742 | -0.079 | -2.5043
-13.5 | -0.2943 | 0.11935 | -0.0864 | -2.4659
-13 | -0.286 | 0.10512 | -0.1007 | -2.7207
-12.5 | -0.2913 | 0.08739 | -0.1151 | -3.3333
-12 | -0.2661 | 0.08053 | -0.122 | -3.3044
-11.5 | -0.2828 | 0.06405 | -0.1377 | -4.4153
-11 | -0.3313 | 0.0543 | -0.1407 | -6.1013
-10.5 | -0.3639 | 0.04896 | -0.1372 | -7.4326
-10 | -0.3926 | 0.04501 | -0.1302 | -8.7225
-9.5 | -0.4019 | 0.0409 | -0.1244 | -9.8264
-9 | -0.3986 | 0.0408 | -0.1172 | -9.7696
-8.5 | -0.4089 | 0.02773 | -0.1103 | -14.7458
-8 | -0.3685 | 0.02353 | -0.1089 | -15.6609
-7.5 | -0.3243 | 0.02133 | -0.1076 | -15.2039
-7 | -0.2757 | 0.01868 | -0.1072 | -14.7591
-6.5 | -0.2237 | 0.01644 | -0.1072 | -13.6071
-6 | -0.1745 | 0.01525 | -0.1067 | -11.4426
-5.5 | -0.126 | 0.01443 | -0.1061 | -8.7318
-5 | -0.0805 | 0.01374 | -0.1048 | -5.8588
-4.5 | -0.0394 | 0.01281 | -0.1029 | -3.0757
-4 | 0.0076 | 0.01224 | -0.102 | 0.62092
-3.5 | 0.0576 | 0.01176 | -0.1015 | 4.898
-3 | 0.1003 | 0.01055 | -0.1005 | 9.5071
-2.5 | 0.1385 | 0.00888 | -0.099 | 15.5968
-2 | 0.1932 | 0.00928 | -0.0988 | 20.819
-1.5 | 0.2456 | 0.00991 | -0.0977 | 24.783
-1 | 0.2977 | 0.01044 | -0.0963 | 28.5153
-0.5 | 0.3542 | 0.01072 | -0.0967 | 33.041
0 | 0.4094 | 0.01083 | -0.0974 | 37.8024
0.5 | 0.4625 | 0.01089 | -0.0975 | 42.4702
1 | 0.5198 | 0.01088 | -0.0983 | 47.7757
1.5 | 0.581 | 0.01084 | -0.1 | 53.5978
2 | 0.6354 | 0.01091 | -0.1004 | 58.2401
2.5 | 0.6945 | 0.01078 | -0.1017 | 64.4249
3 | 0.7543 | 0.0106 | -0.1028 | 71.1604
3.5 | 0.8114 | 0.01007 | -0.1029 | 80.576
4 | 0.8624 | 0.00965 | -0.1019 | 89.3679
4.5 | 0.9097 | 0.00928 | -0.1001 | 98.028
5 | 0.9529 | 0.0092 | -0.0978 | 103.5761
5.5 | 0.946 | 0.0101 | -0.0853 | 93.6634
6 | 0.9219 | 0.01232 | -0.0712 | 74.8295
6.5 | 0.9041 | 0.01514 | -0.0601 | 59.716
7 | 0.894 | 0.01849 | -0.0514 | 48.3505
7.5 | 0.9185 | 0.02017 | -0.0476 | 45.5379
8 | 0.9486 | 0.02165 | -0.0449 | 43.8152
8.5 | 0.974 | 0.02337 | -0.0415 | 41.6774
9 | 1.0031 | 0.02501 | -0.0389 | 40.108
9.5 | 1.0232 | 0.02711 | -0.0351 | 37.7425
10 | 1.0433 | 0.02934 | -0.0314 | 35.559
10.5 | 1.0675 | 0.03111 | -0.028 | 34.3137
11 | 1.0844 | 0.03261 | -0.0231 | 33.2536
11.5 | 1.1195 | 0.03474 | -0.0227 | 32.2251
12 | 1.1657 | 0.03741 | -0.0226 | 31.1601
12.5 | 1.1993 | 0.03984 | -0.0218 | 30.1029
13 | 1.2292 | 0.04259 | -0.0208 | 28.8612
13.5 | 1.255 | 0.04563 | -0.0197 | 27.5038
14 | 1.2785 | 0.0491 | -0.0187 | 26.0387
14.5 | 1.2859 | 0.05461 | -0.0167 | 23.547
15 | 1.2829 | 0.06019 | -0.0149 | 21.3142
15.5 | 1.2719 | 0.06738 | -0.0136 | 18.8765
16 | 1.2546 | 0.07553 | -0.0134 | 16.6106
16.5 | 1.2319 | 0.08502 | -0.0149 | 14.4895
17 | 1.2027 | 0.09649 | -0.0184 | 12.4645
17.5 | 1.1478 | 0.11418 | -0.0266 | 10.0525
18 | 1.0017 | 0.16024 | -0.0557 | 6.2512
18.5 | 0.919 | 0.20517 | -0.0767 | 4.4792
19 | 0.9157 | 0.22288 | -0.0877 | 4.1085
19.5 | 0.9294 | 0.22994 | -0.0924 | 4.0419

## 27. Re 500k Mach 0.10 (1)
BIGFOIL.COM POLAR EXPORT
NACA66-515
NACA66-515 |  |  |  | Cl Max: | 1.418 | at alpha= | 9 | deg
JavaFoil+Calcfoil stall+Eppler ext transition |  |  |  | L/D Max: | 120.264 | at alpha= | 3.5 | deg
Re: | 500000 |  |  | Cd Min: | 0.00683 | at alpha= | -1 | deg
Mach: | 0.1 |  |  | Cl=0 at alpha= | -4.4667 | deg
|  |  |  | @ Cl=0.1, Cd= | 0.010379
|  |  |  | @ Cl=0.4, Cd= | 0.0069297
|  |  |  | @ Cl=0.6, Cd= | 0.0073107
alpha (deg) | Cl | Cd | Cm | Cl/Cd
-20 | -0.525 | 0.22297 | -0.028 | -2.354
-19.5 | -0.546 | 0.20757 | -0.029 | -2.632
-19 | -0.567 | 0.19487 | -0.029 | -2.911
-18.5 | -0.588 | 0.18863 | -0.03 | -3.115
-18 | -0.607 | 0.17493 | -0.03 | -3.469
-17.5 | -0.625 | 0.16035 | -0.031 | -3.896
-17 | -0.641 | 0.15732 | -0.032 | -4.073
-16.5 | -0.655 | 0.14692 | -0.032 | -4.456
-16 | -0.666 | 0.13857 | -0.033 | -4.806
-15.5 | -0.674 | 0.12955 | -0.033 | -5.205
-15 | -0.677 | 0.12048 | -0.034 | -5.619
-14.5 | -0.672 | 0.11448 | -0.035 | -5.869
-14 | -0.663 | 0.10794 | -0.035 | -6.147
-13.5 | -0.652 | 0.0997 | -0.036 | -6.542
-13 | -0.638 | 0.094 | -0.037 | -6.785
-12.5 | -0.62 | 0.08818 | -0.037 | -7.03
-12 | -0.599 | 0.08236 | -0.037 | -7.269
-11.5 | -0.575 | 0.07784 | -0.038 | -7.382
-11 | -0.547 | 0.07341 | -0.038 | -7.456
-10.5 | -0.517 | 0.06878 | -0.039 | -7.522
-10 | -0.484 | 0.06472 | -0.039 | -7.485
-9.5 | -0.449 | 0.06114 | -0.041 | -7.347
-9 | -0.411 | 0.05729 | -0.041 | -7.18
-8.5 | -0.372 | 0.05372 | -0.042 | -6.916
-8 | -0.33 | 0.05066 | -0.043 | -6.51
-7.5 | -0.286 | 0.04771 | -0.045 | -5.998
-7 | -0.241 | 0.04514 | -0.046 | -5.342
-6.5 | -0.195 | 0.04261 | -0.048 | -4.578
-6 | -0.148 | 0.04018 | -0.05 | -3.687
-5.5 | -0.122 | 0.01141 | -0.101 | -10.689
-5 | -0.063 | 0.01117 | -0.102 | -5.672
-4.5 | -0.004 | 0.01082 | -0.103 | -0.375
-4 | 0.056 | 0.01054 | -0.105 | 5.29
-3.5 | 0.116 | 0.01032 | -0.106 | 11.24
-3 | 0.177 | 0.01013 | -0.107 | 17.44
-2.5 | 0.237 | 0.00999 | -0.108 | 23.781
-2 | 0.299 | 0.00955 | -0.11 | 31.333
-1.5 | 0.358 | 0.00715 | -0.11 | 50.056
-1 | 0.419 | 0.00683 | -0.111 | 61.389
-0.5 | 0.481 | 0.00685 | -0.113 | 70.201
0 | 0.547 | 0.00724 | -0.114 | 75.485
0.5 | 0.607 | 0.00732 | -0.115 | 82.945
1 | 0.667 | 0.00741 | -0.116 | 89.999
1.5 | 0.727 | 0.00752 | -0.117 | 96.668
2 | 0.783 | 0.00764 | -0.118 | 102.504
2.5 | 0.84 | 0.00777 | -0.119 | 108.166
3 | 0.897 | 0.00775 | -0.12 | 115.77
3.5 | 0.953 | 0.00792 | -0.121 | 120.264
4 | 1.009 | 0.01546 | -0.122 | 65.289
4.5 | 1.062 | 0.01617 | -0.123 | 65.7
5 | 1.114 | 0.01682 | -0.124 | 66.22
5.5 | 1.163 | 0.01746 | -0.125 | 66.612
6 | 1.21 | 0.01816 | -0.126 | 66.626
6.5 | 1.254 | 0.01891 | -0.127 | 66.312
7 | 1.295 | 0.01968 | -0.127 | 65.832
7.5 | 1.333 | 0.02058 | -0.128 | 64.795
8 | 1.368 | 0.02153 | -0.129 | 63.513
8.5 | 1.397 | 0.02228 | -0.13 | 62.715
9 | 1.418 | 0.02319 | -0.13 | 61.18
9.5 | 1.186 | 0.06118 | -0.064 | 19.392
10 | 1.195 | 0.06584 | -0.061 | 18.15
10.5 | 1.2 | 0.07048 | -0.06 | 17.029
11 | 1.201 | 0.07516 | -0.06 | 15.978
11.5 | 1.197 | 0.0808 | -0.059 | 14.81
12 | 1.188 | 0.08669 | -0.057 | 13.702
12.5 | 1.17 | 0.09175 | -0.057 | 12.75
13 | 1.147 | 0.09896 | -0.057 | 11.588
13.5 | 1.12 | 0.10633 | -0.059 | 10.532
14 | 1.089 | 0.11315 | -0.059 | 9.625

## 28. Re 500k Mach 0.10 (2)
BIGFOIL.COM POLAR EXPORT
NACA66-515
NACA66-515 |  |  |  | Cl Max: | 1.2773 | at alpha= | 14 | deg
XFOIL ncrit=9 |  |  |  | L/D Max: | 103.463 | at alpha= | 5 | deg
Re: | 500000 |  |  | Cd Min: | 0.22421 | at alpha= | 19 | deg
Mach: | 0.1 |  |  | Cl=0 at alpha= | -4.0844 | deg
|  |  |  | @ Cl=0.1, Cd= | 0.01087
|  |  |  | @ Cl=0.4, Cd= | 0.01089
|  |  |  | @ Cl=0.6, Cd= | 0.010934
alpha (deg) | Cl | Cd | Cm | Cl/Cd
-20 | -0.466 | 0.21459 | -0.033 | -2.1716
-19.5 | -0.4537 | 0.20737 | -0.0372 | -2.1879
-19 | -0.4459 | 0.19947 | -0.0415 | -2.2354
-18.5 | -0.4276 | 0.19438 | -0.0428 | -2.1998
-18 | -0.4139 | 0.18871 | -0.0454 | -2.1933
-17.5 | -0.4055 | 0.18145 | -0.0494 | -2.2348
-17 | -0.4046 | 0.17281 | -0.0534 | -2.3413
-16.5 | -0.3874 | 0.1679 | -0.0537 | -2.3073
-16 | -0.3785 | 0.16288 | -0.0546 | -2.3238
-15.5 | -0.367 | 0.15628 | -0.058 | -2.3483
-15 | -0.3604 | 0.14391 | -0.0694 | -2.5043
-14 | -0.3135 | 0.12795 | -0.0799 | -2.4502
-13.5 | -0.2883 | 0.11974 | -0.0876 | -2.4077
-13 | -0.2798 | 0.10566 | -0.1018 | -2.6481
-12.5 | -0.2816 | 0.08923 | -0.1151 | -3.1559
-12 | -0.2542 | 0.08283 | -0.1215 | -3.0689
-11.5 | -0.2461 | 0.07241 | -0.1311 | -3.3987
-11 | -0.3038 | 0.05662 | -0.1416 | -5.3656
-10.5 | -0.3428 | 0.05022 | -0.1395 | -6.826
-10 | -0.3749 | 0.04568 | -0.1333 | -8.2071
-9.5 | -0.3922 | 0.04167 | -0.1265 | -9.412
-9 | -0.4145 | 0.03756 | -0.1175 | -11.0357
-8.5 | -0.4079 | 0.02804 | -0.1117 | -14.5471
-8 | -0.3682 | 0.02407 | -0.1101 | -15.2971
-7.5 | -0.3248 | 0.02154 | -0.1087 | -15.0789
-7 | -0.2774 | 0.01907 | -0.1079 | -14.5464
-6.5 | -0.2246 | 0.01663 | -0.108 | -13.5057
-6 | -0.1747 | 0.01538 | -0.1075 | -11.3589
-5.5 | -0.1257 | 0.01454 | -0.1069 | -8.6451
-5 | -0.0806 | 0.01382 | -0.1055 | -5.8321
-4.5 | -0.0389 | 0.0129 | -0.1036 | -3.0155
-4 | 0.0079 | 0.0123 | -0.1026 | 0.64228
-3.5 | 0.0581 | 0.01182 | -0.1021 | 4.9154
-3 | 0.1022 | 0.01082 | -0.1011 | 9.4455
-2.5 | 0.1382 | 0.00891 | -0.0994 | 15.5107
-2 | 0.1936 | 0.00931 | -0.0993 | 20.7948
-1.5 | 0.2465 | 0.00995 | -0.0981 | 24.7739
-1 | 0.299 | 0.01049 | -0.0968 | 28.5033
-0.5 | 0.3555 | 0.0108 | -0.0971 | 32.9167
0 | 0.4101 | 0.01091 | -0.0976 | 37.5894
0.5 | 0.4639 | 0.01096 | -0.0977 | 42.3266
1 | 0.5218 | 0.01094 | -0.0986 | 47.6965
1.5 | 0.5837 | 0.01091 | -0.1004 | 53.5014
2 | 0.637 | 0.01099 | -0.1006 | 57.9618
2.5 | 0.6973 | 0.01084 | -0.102 | 64.3266
3 | 0.7565 | 0.01069 | -0.1029 | 70.7671
3.5 | 0.8141 | 0.01014 | -0.103 | 80.286
4 | 0.866 | 0.0097 | -0.102 | 89.2784
4.5 | 0.913 | 0.00932 | -0.1001 | 97.9614
5 | 0.956 | 0.00924 | -0.0976 | 103.4632
5.5 | 0.9445 | 0.01021 | -0.0841 | 92.5073
6 | 0.9198 | 0.01254 | -0.0701 | 73.3493
6.5 | 0.9017 | 0.01544 | -0.059 | 58.4003
7 | 0.8926 | 0.01879 | -0.0506 | 47.504
7.5 | 0.9183 | 0.02044 | -0.0469 | 44.9266
8 | 0.9478 | 0.02198 | -0.044 | 43.121
8.5 | 0.9737 | 0.02373 | -0.0407 | 41.0324
9.5 | 1.0215 | 0.02766 | -0.0341 | 36.9306
10 | 1.0431 | 0.02985 | -0.0305 | 34.9447
10.5 | 1.0679 | 0.03167 | -0.0272 | 33.7196
11 | 1.0852 | 0.03324 | -0.0222 | 32.6474
11.5 | 1.1197 | 0.03538 | -0.0216 | 31.6478
12 | 1.1664 | 0.03809 | -0.0214 | 30.6222
12.5 | 1.1997 | 0.04069 | -0.0206 | 29.4839
13 | 1.2288 | 0.04366 | -0.0195 | 28.1448
13.5 | 1.2524 | 0.04696 | -0.0183 | 26.6695
14 | 1.2773 | 0.05147 | -0.0173 | 24.8164
14.5 | 1.2715 | 0.05706 | -0.0148 | 22.2836
15 | 1.2632 | 0.06356 | -0.0132 | 19.8741
15.5 | 1.2447 | 0.0719 | -0.0124 | 17.3115
16 | 1.2192 | 0.08161 | -0.0133 | 14.9393
16.5 | 1.1848 | 0.09363 | -0.0165 | 12.6541
17 | 1.1359 | 0.10989 | -0.0237 | 10.3367
17.5 | 1.0608 | 0.13502 | -0.0388 | 7.8566
18 | 0.961 | 0.175 | -0.064 | 5.4914
18.5 | 0.9192 | 0.20716 | -0.0779 | 4.4372
19 | 0.9172 | 0.22421 | -0.0886 | 4.0908

## 29. Re 500k Mach 0.25 (1)
BIGFOIL.COM POLAR EXPORT
NACA66-515
NACA66-515 |  |  |  | Cl Max: | 1.377 | at alpha= | 8 | deg
JavaFoil+Calcfoil stall+Eppler ext transition |  |  |  | L/D Max: | 113.032 | at alpha= | 3 | deg
Re: | 500000 |  |  | Cd Min: | 0.00667 | at alpha= | -1 | deg
Mach: | 0.25 |  |  | Cl=0 at alpha= | -4.4672 | deg
|  |  |  | @ Cl=0.1, Cd= | 0.0106
|  |  |  | @ Cl=0.4, Cd= | 0.0068367
|  |  |  | @ Cl=0.6, Cd= | 0.0074166
alpha (deg) | Cl | Cd | Cm | Cl/Cd
-18 | -0.269 | 0.24849 | -0.032 | -1.084
-17.5 | -0.329 | 0.22424 | -0.029 | -1.467
-17 | -0.383 | 0.19748 | -0.03 | -1.939
-16.5 | -0.432 | 0.18325 | -0.031 | -2.359
-16 | -0.477 | 0.16742 | -0.032 | -2.847
-15.5 | -0.516 | 0.15844 | -0.033 | -3.256
-15 | -0.546 | 0.14367 | -0.034 | -3.797
-14.5 | -0.562 | 0.13023 | -0.035 | -4.318
-14 | -0.574 | 0.11956 | -0.036 | -4.802
-13.5 | -0.581 | 0.10801 | -0.036 | -5.376
-13 | -0.582 | 0.1034 | -0.037 | -5.627
-12.5 | -0.578 | 0.09417 | -0.037 | -6.134
-12 | -0.568 | 0.08714 | -0.038 | -6.52
-11.5 | -0.553 | 0.08207 | -0.038 | -6.744
-11 | -0.534 | 0.07667 | -0.038 | -6.965
-10.5 | -0.51 | 0.07116 | -0.039 | -7.169
-10 | -0.482 | 0.06675 | -0.04 | -7.222
-9.5 | -0.45 | 0.0619 | -0.041 | -7.271
-9 | -0.415 | 0.05812 | -0.042 | -7.135
-8.5 | -0.376 | 0.05496 | -0.043 | -6.846
-8 | -0.335 | 0.05149 | -0.043 | -6.508
-7.5 | -0.292 | 0.04839 | -0.046 | -6.027
-7 | -0.246 | 0.04551 | -0.047 | -5.409
-6.5 | -0.199 | 0.04301 | -0.049 | -4.638
-6 | -0.152 | 0.04044 | -0.051 | -3.751
-5.5 | -0.125 | 0.01167 | -0.103 | -10.692
-5 | -0.065 | 0.0114 | -0.105 | -5.692
-4.5 | -0.004 | 0.01104 | -0.106 | -0.376
-4 | 0.057 | 0.01078 | -0.107 | 5.303
-3.5 | 0.119 | 0.01052 | -0.109 | 11.309
-3 | 0.181 | 0.01034 | -0.11 | 17.527
-2.5 | 0.244 | 0.00987 | -0.111 | 24.684
-2 | 0.307 | 0.00972 | -0.112 | 31.577
-1.5 | 0.367 | 0.00702 | -0.113 | 52.261
-1 | 0.43 | 0.00667 | -0.114 | 64.474
-0.5 | 0.493 | 0.00744 | -0.115 | 66.18
0 | 0.561 | 0.00736 | -0.116 | 76.249
0.5 | 0.623 | 0.00745 | -0.118 | 83.614
1 | 0.684 | 0.00755 | -0.119 | 90.655
1.5 | 0.745 | 0.00767 | -0.12 | 97.175
2 | 0.803 | 0.0078 | -0.121 | 102.887
2.5 | 0.862 | 0.00795 | -0.122 | 108.375
3 | 0.919 | 0.00813 | -0.123 | 113.032
3.5 | 0.978 | 0.01551 | -0.124 | 63.057
4 | 1.034 | 0.01603 | -0.125 | 64.509
4.5 | 1.088 | 0.01668 | -0.126 | 65.219
5 | 1.139 | 0.01737 | -0.127 | 65.586
5.5 | 1.188 | 0.01819 | -0.128 | 65.312
6 | 1.234 | 0.01897 | -0.129 | 65.035
6.5 | 1.276 | 0.01982 | -0.13 | 64.404
7 | 1.315 | 0.0207 | -0.131 | 63.522
7.5 | 1.349 | 0.02174 | -0.131 | 62.02
8 | 1.377 | 0.02268 | -0.132 | 60.72
8.5 | 1.158 | 0.05505 | -0.068 | 21.033
9 | 1.165 | 0.05959 | -0.063 | 19.55
9.5 | 1.167 | 0.06413 | -0.06 | 18.195
10 | 1.163 | 0.06912 | -0.06 | 16.824
10.5 | 1.15 | 0.07401 | -0.057 | 15.544
11 | 1.131 | 0.07944 | -0.057 | 14.234
11.5 | 1.103 | 0.08685 | -0.055 | 12.699
12 | 1.068 | 0.09551 | -0.056 | 11.182
12.5 | 1.017 | 0.10091 | -0.056 | 10.081
13 | 0.957 | 0.11195 | -0.058 | 8.552

## 30. Re 500k Mach 0.25 (2)
BIGFOIL.COM POLAR EXPORT
NACA66-515
NACA66-515 |  |  |  | Cl Max: | 1.2094 | at alpha= | 13.5 | deg
XFOIL ncrit=9 |  |  |  | L/D Max: | 101.789 | at alpha= | 5 | deg
Re: | 500000 |  |  | Cd Min: | 0.21605 | at alpha= | 18.5 | deg
Mach: | 0.25 |  |  | Cl=0 at alpha= | -4.1139 | deg
|  |  |  | @ Cl=0.1, Cd= | 0.011857
|  |  |  | @ Cl=0.4, Cd= | 0.011302
|  |  |  | @ Cl=0.6, Cd= | 0.011402
alpha (deg) | Cl | Cd | Cm | Cl/Cd
-13 | -0.247 | 0.1079 | -0.1089 | -2.2892
-12.5 | -0.235 | 0.09652 | -0.1173 | -2.4347
-12 | -0.2071 | 0.09005 | -0.1233 | -2.2998
-11.5 | -0.195 | 0.08211 | -0.1294 | -2.3749
-11 | -0.2024 | 0.07184 | -0.1359 | -2.8174
-10.5 | -0.252 | 0.05704 | -0.1456 | -4.418
-10 | -0.3085 | 0.05056 | -0.1431 | -6.1017
-9.5 | -0.3478 | 0.04792 | -0.1345 | -7.2579
-8 | -0.3591 | 0.02726 | -0.1175 | -13.1731
-7.5 | -0.3259 | 0.02328 | -0.1146 | -13.9991
-7 | -0.2841 | 0.02113 | -0.1124 | -13.4453
-6.5 | -0.23 | 0.01781 | -0.1124 | -12.9141
-6 | -0.1758 | 0.01615 | -0.1122 | -10.8854
-5.5 | -0.1262 | 0.01515 | -0.1112 | -8.33
-5 | -0.0798 | 0.0143 | -0.1095 | -5.5804
-4.5 | -0.0349 | 0.01345 | -0.1077 | -2.5948
-4 | 0.0103 | 0.01263 | -0.1061 | 0.81552
-3.5 | 0.0619 | 0.01227 | -0.1055 | 5.0448
-3 | 0.108 | 0.01177 | -0.104 | 9.1759
-2.5 | 0.1372 | 0.00909 | -0.1015 | 15.0935
-2 | 0.1946 | 0.00949 | -0.1013 | 20.5058
-1.5 | 0.2501 | 0.01018 | -0.1002 | 24.5678
-1 | 0.3063 | 0.01079 | -0.0994 | 28.3874
-0.5 | 0.3561 | 0.01121 | -0.0978 | 31.7663
0 | 0.4132 | 0.01133 | -0.0986 | 36.4695
0.5 | 0.4717 | 0.01131 | -0.0993 | 41.7065
1 | 0.5334 | 0.01129 | -0.1005 | 47.2453
1.5 | 0.5894 | 0.0114 | -0.1009 | 51.7018
2 | 0.6468 | 0.01141 | -0.1014 | 56.6871
2.5 | 0.7141 | 0.01119 | -0.1037 | 63.8159
3 | 0.7694 | 0.01114 | -0.1037 | 69.0664
3.5 | 0.8302 | 0.01048 | -0.1038 | 79.2176
4 | 0.8874 | 0.00992 | -0.1032 | 89.4556
4.5 | 0.9328 | 0.00952 | -0.1003 | 97.9832
5 | 0.967 | 0.0095 | -0.0954 | 101.7895
5.5 | 0.9372 | 0.011 | -0.0785 | 85.2
6 | 0.9096 | 0.01376 | -0.0647 | 66.1047
6.5 | 0.8897 | 0.01713 | -0.0539 | 51.9381
7 | 0.8881 | 0.02032 | -0.0466 | 43.7057
7.5 | 0.9178 | 0.02198 | -0.0434 | 41.7561
8 | 0.9434 | 0.02391 | -0.0397 | 39.4563
8.5 | 0.9715 | 0.0258 | -0.0366 | 37.655
9 | 0.9981 | 0.0278 | -0.0334 | 35.9029
9.5 | 1.0145 | 0.03065 | -0.0292 | 33.0995
10 | 1.0441 | 0.03271 | -0.0264 | 31.9199
11 | 1.0976 | 0.03679 | -0.0193 | 29.8342
11.5 | 1.1243 | 0.03892 | -0.0156 | 28.8875
12 | 1.1652 | 0.04244 | -0.0148 | 27.4552
12.5 | 1.1892 | 0.04647 | -0.0133 | 25.5907
13 | 1.2034 | 0.05135 | -0.0115 | 23.4352
13.5 | 1.2094 | 0.05673 | -0.01 | 21.3185
14 | 1.2011 | 0.06408 | -0.0088 | 18.7438
14.5 | 1.1699 | 0.07406 | -0.0087 | 15.7967
15 | 1.1364 | 0.08548 | -0.011 | 13.2943
15.5 | 1.0979 | 0.09932 | -0.0164 | 11.0542
16 | 1.0559 | 0.11584 | -0.0256 | 9.1152
16.5 | 1.0131 | 0.13512 | -0.0381 | 7.4978
17 | 0.9708 | 0.15722 | -0.0528 | 6.1748
17.5 | 0.8954 | 0.20267 | -0.0758 | 4.418
18 | 0.9105 | 0.20967 | -0.0803 | 4.3425
18.5 | 0.9253 | 0.21605 | -0.0835 | 4.2828

## 31. Re 500k Mach 0.50 (1)
BIGFOIL.COM POLAR EXPORT
NACA66-515
NACA66-515 |  |  |  | Cl Max: | 1.329 | at alpha= | 20 | deg
JavaFoil+Calcfoil stall+Eppler ext transition |  |  |  | L/D Max: | 110.749 | at alpha= | 3 | deg
Re: | 500000 |  |  | Cd Min: | 0.00796 | at alpha= | 0 | deg
Mach: | 0.5 |  |  | Cl=0 at alpha= | -4.4632 | deg
|  |  |  | @ Cl=0.1, Cd= | 0.011172
|  |  |  | @ Cl=0.4, Cd= | 0.010397
|  |  |  | @ Cl=0.6, Cd= | 0.0080308
alpha (deg) | Cl | Cd | Cm | Cl/Cd
-20 | -0.859 | 0.21823 | -0.043 | -3.938
-19.5 | -0.832 | 0.21388 | -0.043 | -3.89
-19 | -0.805 | 0.20985 | -0.043 | -3.836
-18.5 | -0.778 | 0.20009 | -0.044 | -3.887
-18 | -0.751 | 0.19453 | -0.045 | -3.859
-17.5 | -0.722 | 0.19462 | -0.043 | -3.709
-17 | -0.694 | 0.18737 | -0.043 | -3.705
-16.5 | -0.667 | 0.1762 | -0.044 | -3.786
-16 | -0.64 | 0.16964 | -0.045 | -3.772
-15.5 | -0.612 | 0.16524 | -0.045 | -3.707
-15 | -0.585 | 0.16095 | -0.046 | -3.635
-14.5 | -0.556 | 0.15243 | -0.044 | -3.651
-14 | -0.529 | 0.14636 | -0.044 | -3.613
-13.5 | -0.501 | 0.14725 | -0.044 | -3.404
-13 | -0.474 | 0.14363 | -0.045 | -3.298
-12.5 | -0.446 | 0.14153 | -0.045 | -3.153
-12 | -0.419 | 0.1339 | -0.046 | -3.126
-11.5 | -0.391 | 0.13065 | -0.047 | -2.993
-11 | -0.363 | 0.11844 | -0.044 | -3.063
-10.5 | -0.335 | 0.11314 | -0.044 | -2.961
-10 | -0.307 | 0.10989 | -0.044 | -2.797
-9.5 | -0.28 | 0.10245 | -0.045 | -2.73
-9 | -0.252 | 0.09804 | -0.046 | -2.57
-8.5 | -0.259 | 0.0776 | -0.045 | -3.343
-8 | -0.322 | 0.05926 | -0.046 | -5.434
-7.5 | -0.298 | 0.0532 | -0.047 | -5.603
-7 | -0.259 | 0.04865 | -0.049 | -5.332
-6.5 | -0.214 | 0.04553 | -0.05 | -4.704
-6 | -0.165 | 0.04243 | -0.052 | -3.886
-5.5 | -0.113 | 0.03988 | -0.055 | -2.832
-5 | -0.059 | 0.0377 | -0.058 | -1.566
-4.5 | -0.005 | 0.01215 | -0.118 | -0.377
-4 | 0.063 | 0.01151 | -0.119 | 5.492
-3.5 | 0.132 | 0.01088 | -0.12 | 12.11
-3 | 0.201 | 0.01098 | -0.122 | 18.294
-2.5 | 0.27 | 0.01074 | -0.123 | 25.193
-2 | 0.341 | 0.01054 | -0.124 | 32.378
-1.5 | 0.411 | 0.01037 | -0.125 | 39.603
-1 | 0.476 | 0.0082 | -0.125 | 57.97
-0.5 | 0.545 | 0.0082 | -0.127 | 66.545
0 | 0.623 | 0.00796 | -0.128 | 78.239
0.5 | 0.691 | 0.0081 | -0.129 | 85.28
1 | 0.758 | 0.00826 | -0.13 | 91.778
1.5 | 0.826 | 0.00844 | -0.132 | 97.846
2 | 0.888 | 0.00866 | -0.133 | 102.539
2.5 | 0.952 | 0.00889 | -0.134 | 107.007
3 | 1.015 | 0.00916 | -0.135 | 110.749
3.5 | 1.081 | 0.01806 | -0.137 | 59.845
4 | 1.139 | 0.01895 | -0.138 | 60.133
4.5 | 1.192 | 0.01992 | -0.139 | 59.869
5 | 1.239 | 0.02099 | -0.14 | 59.039
5.5 | 1.277 | 0.02206 | -0.142 | 57.863
6 | 1.3 | 0.02356 | -0.143 | 55.186
6.5 | 1.076 | 0.04673 | -0.065 | 23.022
7 | 1.042 | 0.05148 | -0.06 | 20.237
7.5 | 0.878 | 0.06468 | -0.054 | 13.581
8 | 0.684 | 0.08959 | -0.056 | 7.635
8.5 | 0.711 | 0.09706 | -0.059 | 7.327
9 | 0.738 | 0.10676 | -0.062 | 6.915
9.5 | 0.765 | 0.10399 | -0.063 | 7.357
10 | 0.792 | 0.11473 | -0.063 | 6.9
10.5 | 0.819 | 0.1178 | -0.068 | 6.954
11 | 0.846 | 0.13066 | -0.071 | 6.476
11.5 | 0.873 | 0.13383 | -0.071 | 6.521
12 | 0.899 | 0.13143 | -0.072 | 6.841
12.5 | 0.926 | 0.1422 | -0.073 | 6.509
13 | 0.954 | 0.14565 | -0.079 | 6.548
13.5 | 0.98 | 0.15656 | -0.079 | 6.258
14 | 1.006 | 0.1607 | -0.08 | 6.261
14.5 | 1.035 | 0.16485 | -0.086 | 6.276
15 | 1.061 | 0.1729 | -0.086 | 6.135
15.5 | 1.087 | 0.17725 | -0.087 | 6.132
16 | 1.114 | 0.18754 | -0.09 | 5.942
16.5 | 1.142 | 0.18874 | -0.093 | 6.048
17 | 1.167 | 0.19789 | -0.094 | 5.899
17.5 | 1.193 | 0.20202 | -0.094 | 5.907
18 | 1.224 | 0.21309 | -0.1 | 5.742
18.5 | 1.248 | 0.21843 | -0.099 | 5.713
19 | 1.273 | 0.2249 | -0.1 | 5.662
19.5 | 1.299 | 0.23402 | -0.101 | 5.551
20 | 1.329 | 0.24533 | -0.105 | 5.417

## 32. Re 500k Mach 0.50 (2)
BIGFOIL.COM POLAR EXPORT
NACA66-515
NACA66-515 |  |  |  | Cl Max: | 1.0741 | at alpha= | 10.5 | deg
XFOIL ncrit=9 |  |  |  | L/D Max: | 86.6697 | at alpha= | 4.5 | deg
Re: | 500000 |  |  | Cd Min: | 0.23509 | at alpha= | -20 | deg
Mach: | 0.5 |  |  | Cl=0 at alpha= | -4.2635 | deg
|  |  |  | @ Cl=0.1, Cd= | 0.013639
|  |  |  | @ Cl=0.4, Cd= | 0.013545
|  |  |  | @ Cl=0.6, Cd= | 0.013898
alpha (deg) | Cl | Cd | Cm | Cl/Cd
-20 | -0.4805 | 0.23509 | -0.0393 | -2.0439
-19.5 | -0.4642 | 0.22711 | -0.0444 | -2.0439
-19 | -0.4459 | 0.21945 | -0.0475 | -2.0319
-18.5 | -0.4273 | 0.21302 | -0.0502 | -2.0059
-18 | -0.4109 | 0.20633 | -0.0532 | -1.9915
-17.5 | -0.4016 | 0.19929 | -0.0569 | -2.0152
-17 | -0.3785 | 0.18993 | -0.0622 | -1.9928
-16.5 | -0.3418 | 0.18127 | -0.0704 | -1.8856
-16 | -0.3071 | 0.17181 | -0.0799 | -1.7874
-15.5 | -0.2854 | 0.16145 | -0.0936 | -1.7677
-15 | -0.2415 | 0.15165 | -0.1002 | -1.5925
-14.5 | -0.2055 | 0.14308 | -0.109 | -1.4363
-14 | -0.1809 | 0.13376 | -0.1196 | -1.3524
-13.5 | -0.166 | 0.12441 | -0.1286 | -1.3343
-13 | -0.1437 | 0.11673 | -0.1309 | -1.231
-12.5 | -0.1239 | 0.11047 | -0.1335 | -1.1216
-12 | -0.1095 | 0.10385 | -0.1368 | -1.0544
-11.5 | -0.1122 | 0.09501 | -0.1432 | -1.1809
-11 | -0.1125 | 0.08593 | -0.1472 | -1.3092
-10.5 | -0.0995 | 0.08018 | -0.1481 | -1.241
-10 | -0.0934 | 0.07352 | -0.1507 | -1.2704
-9.5 | -0.0971 | 0.06509 | -0.1552 | -1.4918
-9 | -0.1226 | 0.05375 | -0.1632 | -2.2809
-8.5 | -0.1705 | 0.04367 | -0.164 | -3.9043
-8 | -0.2016 | 0.03803 | -0.1593 | -5.3011
-7.5 | -0.2465 | 0.03178 | -0.1488 | -7.7565
-7 | -0.2437 | 0.02794 | -0.1421 | -8.7223
-6.5 | -0.2267 | 0.02434 | -0.1359 | -9.3139
-6 | -0.1883 | 0.021 | -0.1318 | -8.9667
-5.5 | -0.1319 | 0.0185 | -0.1301 | -7.1297
-5 | -0.0715 | 0.01688 | -0.1288 | -4.2358
-4.5 | -0.0202 | 0.01574 | -0.126 | -1.2834
-4 | 0.0225 | 0.01478 | -0.122 | 1.5223
-3.5 | 0.0646 | 0.01398 | -0.1181 | 4.6209
-3 | 0.1165 | 0.01348 | -0.116 | 8.6424
-2.5 | 0.1627 | 0.01314 | -0.113 | 12.382
-2 | 0.1816 | 0.01062 | -0.1078 | 17.0998
-1.5 | 0.2426 | 0.01139 | -0.1063 | 21.2994
-1 | 0.3033 | 0.01223 | -0.1043 | 24.7997
-0.5 | 0.3653 | 0.01288 | -0.1028 | 28.3618
0 | 0.4008 | 0.01356 | -0.0975 | 29.5575
0.5 | 0.4671 | 0.0136 | -0.0984 | 34.3456
1 | 0.5458 | 0.01346 | -0.1019 | 40.5498
1.5 | 0.5862 | 0.01393 | -0.0978 | 42.0818
2 | 0.659 | 0.01376 | -0.0994 | 47.8924
2.5 | 0.7348 | 0.01356 | -0.1015 | 54.1888
3 | 0.795 | 0.01348 | -0.1005 | 58.9763
3.5 | 0.8767 | 0.01247 | -0.1024 | 70.3047
4 | 0.9533 | 0.01141 | -0.1028 | 83.5495
4.5 | 0.9603 | 0.01108 | -0.0901 | 86.6697
5 | 0.9609 | 0.01187 | -0.0776 | 80.952
5.5 | 0.9221 | 0.01525 | -0.0617 | 60.4656
6 | 0.8883 | 0.01944 | -0.0489 | 45.6944
6.5 | 0.8635 | 0.02416 | -0.0392 | 35.7409
7 | 0.8867 | 0.02685 | -0.0346 | 33.0242
7.5 | 0.9152 | 0.02938 | -0.0305 | 31.1504
8 | 0.9368 | 0.03265 | -0.0263 | 28.6922
8.5 | 0.9634 | 0.03567 | -0.0224 | 27.0087
9 | 0.9916 | 0.03883 | -0.0185 | 25.537
9.5 | 1.0223 | 0.04216 | -0.0151 | 24.2481
10 | 1.0538 | 0.04601 | -0.0113 | 22.9037
10.5 | 1.0741 | 0.05143 | -0.0081 | 20.8847
11 | 1.0706 | 0.05857 | -0.0052 | 18.279
11.5 | 1.0526 | 0.06794 | -0.0047 | 15.4931
12 | 1.0234 | 0.07871 | -0.0059 | 13.0022
12.5 | 0.9904 | 0.09146 | -0.0105 | 10.8288
13.5 | 0.9125 | 0.1197 | -0.0234 | 7.6232
14 | 0.8822 | 0.14001 | -0.0374 | 6.301
14.5 | 0.8708 | 0.15746 | -0.0486 | 5.5303
15 | 0.8762 | 0.17023 | -0.057 | 5.1472
15.5 | 0.8784 | 0.18543 | -0.0665 | 4.7371

## 33. Re 750k Mach 0.00 (1)
BIGFOIL.COM POLAR EXPORT
NACA66-515
NACA66-515 |  |  |  | Cl Max: | 1.459 | at alpha= | 10.5 | deg
JavaFoil+Calcfoil stall+Eppler ext transition |  |  |  | L/D Max: | 141.202 | at alpha= | 3.5 | deg
Re: | 750000 |  |  | Cd Min: | 0.00583 | at alpha= | 1.5 | deg
Mach: | 0 |  |  | Cl=0 at alpha= | -4.4667 | deg
|  |  |  | @ Cl=0.1, Cd= | 0.009364
|  |  |  | @ Cl=0.4, Cd= | 0.0062493
|  |  |  | @ Cl=0.6, Cd= | 0.0059349
alpha (deg) | Cl | Cd | Cm | Cl/Cd
-20 | -0.573 | 0.20193 | -0.029 | -2.837
-19.5 | -0.591 | 0.19154 | -0.029 | -3.087
-19 | -0.609 | 0.18225 | -0.03 | -3.343
-18.5 | -0.626 | 0.16883 | -0.031 | -3.709
-18 | -0.642 | 0.16113 | -0.032 | -3.985
-17.5 | -0.656 | 0.15007 | -0.032 | -4.375
-17 | -0.669 | 0.14477 | -0.033 | -4.622
-16.5 | -0.68 | 0.13608 | -0.033 | -4.993
-16 | -0.688 | 0.12838 | -0.034 | -5.356
-15.5 | -0.693 | 0.12068 | -0.034 | -5.739
-15 | -0.692 | 0.11346 | -0.035 | -6.102
-14.5 | -0.685 | 0.10716 | -0.036 | -6.39
-14 | -0.674 | 0.10177 | -0.036 | -6.624
-13.5 | -0.661 | 0.09563 | -0.037 | -6.909
-13 | -0.644 | 0.09015 | -0.037 | -7.146
-12.5 | -0.625 | 0.08442 | -0.037 | -7.4
-12 | -0.602 | 0.07938 | -0.037 | -7.585
-11.5 | -0.577 | 0.07488 | -0.038 | -7.705
-11 | -0.549 | 0.07076 | -0.039 | -7.757
-10.5 | -0.518 | 0.06638 | -0.04 | -7.804
-10 | -0.485 | 0.06257 | -0.04 | -7.743
-9.5 | -0.449 | 0.0588 | -0.042 | -7.637
-9 | -0.411 | 0.05542 | -0.042 | -7.412
-8.5 | -0.371 | 0.05207 | -0.045 | -7.127
-8 | -0.329 | 0.049 | -0.046 | -6.719
-7.5 | -0.286 | 0.04619 | -0.047 | -6.182
-7 | -0.241 | 0.04347 | -0.05 | -5.539
-6.5 | -0.236 | 0.01104 | -0.098 | -21.381
-6 | -0.179 | 0.01071 | -0.099 | -16.751
-5.5 | -0.122 | 0.01038 | -0.101 | -11.717
-5 | -0.063 | 0.0101 | -0.102 | -6.254
-4.5 | -0.004 | 0.0098 | -0.103 | -0.413
-4 | 0.056 | 0.00954 | -0.104 | 5.828
-3.5 | 0.116 | 0.0093 | -0.106 | 12.438
-3 | 0.176 | 0.00912 | -0.107 | 19.317
-2.5 | 0.237 | 0.00893 | -0.108 | 26.51
-2 | 0.298 | 0.00882 | -0.109 | 33.826
-1.5 | 0.36 | 0.00621 | -0.111 | 57.933
-1 | 0.421 | 0.00627 | -0.112 | 67.16
-0.5 | 0.483 | 0.00601 | -0.113 | 80.255
0 | 0.546 | 0.00605 | -0.115 | 90.241
0.5 | 0.607 | 0.00592 | -0.116 | 102.541
1 | 0.667 | 0.006 | -0.117 | 111.143
1.5 | 0.728 | 0.00583 | -0.118 | 124.746
2 | 0.785 | 0.00595 | -0.119 | 131.922
2.5 | 0.843 | 0.00655 | -0.12 | 128.731
3 | 0.9 | 0.00663 | -0.121 | 135.774
3.5 | 0.957 | 0.00678 | -0.122 | 141.202
4 | 1.007 | 0.01431 | -0.122 | 70.32
4.5 | 1.06 | 0.01486 | -0.123 | 71.29
5 | 1.111 | 0.01545 | -0.124 | 71.925
5.5 | 1.16 | 0.01603 | -0.125 | 72.381
6 | 1.208 | 0.01665 | -0.125 | 72.517
6.5 | 1.252 | 0.01736 | -0.126 | 72.13
7 | 1.294 | 0.01806 | -0.127 | 71.642
7.5 | 1.332 | 0.01888 | -0.128 | 70.581
8 | 1.368 | 0.01976 | -0.129 | 69.227
8.5 | 1.398 | 0.02068 | -0.129 | 67.625
9 | 1.421 | 0.02161 | -0.13 | 65.788
9.5 | 1.439 | 0.02263 | -0.131 | 63.595
10 | 1.452 | 0.02363 | -0.131 | 61.458
10.5 | 1.459 | 0.02471 | -0.132 | 59.027
11 | 1.457 | 0.02577 | -0.132 | 56.533
11.5 | 1.209 | 0.07724 | -0.064 | 15.655
12 | 1.204 | 0.08328 | -0.063 | 14.452
12.5 | 1.189 | 0.08768 | -0.062 | 13.562
13 | 1.17 | 0.09346 | -0.062 | 12.519
13.5 | 1.147 | 0.10027 | -0.061 | 11.435
14 | 1.121 | 0.10528 | -0.063 | 10.649
14.5 | 1.091 | 0.11262 | -0.062 | 9.691
15 | 1.06 | 0.12032 | -0.062 | 8.81
15.5 | 1.027 | 0.12658 | -0.063 | 8.11

## 34. Re 750k Mach 0.00 (2)
BIGFOIL.COM POLAR EXPORT
NACA66-515
NACA66-515 |  |  |  | Cl Max: | 1.3395 | at alpha= | 16.5 | deg
XFOIL ncrit=9 |  |  |  | L/D Max: | 123.267 | at alpha= | 4.5 | deg
Re: | 750000 |  |  | Cd Min: | 0.14839 | at alpha= | 20 | deg
Mach: | 0 |  |  | Cl=0 at alpha= | -4.0918 | deg
|  |  |  | @ Cl=0.1, Cd= | 0.0097682
|  |  |  | @ Cl=0.4, Cd= | 0.0079663
|  |  |  | @ Cl=0.6, Cd= | 0.00804
alpha (deg) | Cl | Cd | Cm | Cl/Cd
-15 | -0.3575 | 0.13709 | -0.072 | -2.6078
-14.5 | -0.3293 | 0.13033 | -0.0782 | -2.5267
-14 | -0.3003 | 0.12255 | -0.0861 | -2.4504
-13.5 | -0.2751 | 0.1132 | -0.0956 | -2.4302
-13 | -0.2683 | 0.0961 | -0.1116 | -2.7919
-12.5 | -0.3314 | 0.0647 | -0.1364 | -5.1221
-12 | -0.3744 | 0.05448 | -0.1415 | -6.8722
-11.5 | -0.4098 | 0.04825 | -0.1396 | -8.4933
-11 | -0.4366 | 0.04361 | -0.1349 | -10.0115
-10.5 | -0.4511 | 0.04051 | -0.1286 | -11.1355
-10 | -0.4848 | 0.03273 | -0.1193 | -14.8121
-9.5 | -0.482 | 0.02728 | -0.1134 | -17.6686
-9 | -0.4577 | 0.02314 | -0.1099 | -19.7796
-8.5 | -0.4191 | 0.02025 | -0.1081 | -20.6963
-8 | -0.3733 | 0.01841 | -0.1072 | -20.277
-7.5 | -0.3257 | 0.01654 | -0.1066 | -19.6917
-7 | -0.2764 | 0.01485 | -0.1063 | -18.6128
-6.5 | -0.2282 | 0.01393 | -0.1057 | -16.3819
-6 | -0.1809 | 0.01308 | -0.1048 | -13.8303
-5.5 | -0.134 | 0.0124 | -0.1039 | -10.8065
-5 | -0.0892 | 0.01156 | -0.1026 | -7.7163
-4.5 | -0.0418 | 0.0109 | -0.1018 | -3.8349
-4 | 0.0094 | 0.01053 | -0.1016 | 0.89269
-3.5 | 0.0597 | 0.01008 | -0.1012 | 5.9226
-3 | 0.1114 | 0.00968 | -0.1011 | 11.5083
-2.5 | 0.1494 | 0.00698 | -0.1005 | 21.404
-2 | 0.2077 | 0.00705 | -0.1014 | 29.461
-1.5 | 0.2655 | 0.00735 | -0.1019 | 36.1224
-1 | 0.3215 | 0.00771 | -0.102 | 41.6991
-0.5 | 0.3769 | 0.00793 | -0.1021 | 47.5284
0 | 0.4342 | 0.00802 | -0.1028 | 54.1397
0.5 | 0.4931 | 0.00803 | -0.104 | 61.4072
1 | 0.5534 | 0.00804 | -0.1055 | 68.8308
1.5 | 0.6098 | 0.00804 | -0.1062 | 75.8458
2 | 0.6667 | 0.00798 | -0.1068 | 83.5464
2.5 | 0.7261 | 0.008 | -0.108 | 90.7625
3 | 0.7803 | 0.00776 | -0.1078 | 100.5541
3.5 | 0.8337 | 0.00763 | -0.1076 | 109.2661
4 | 0.8824 | 0.00751 | -0.1063 | 117.4967
4.5 | 0.9282 | 0.00753 | -0.1046 | 123.2669
5 | 0.9266 | 0.00885 | -0.0933 | 104.7006
5.5 | 0.9117 | 0.0107 | -0.0804 | 85.2056
6 | 0.9039 | 0.01297 | -0.0702 | 69.6916
6.5 | 0.8992 | 0.01568 | -0.0614 | 57.3469
7 | 0.9229 | 0.01736 | -0.0574 | 53.1624
7.5 | 0.9554 | 0.01854 | -0.0546 | 51.5318
8 | 0.9876 | 0.01987 | -0.0521 | 49.7031
8.5 | 1.0175 | 0.02134 | -0.0492 | 47.6804
9 | 1.0492 | 0.02275 | -0.0468 | 46.1187
9.5 | 1.0766 | 0.02444 | -0.044 | 44.0507
10 | 1.0942 | 0.02699 | -0.0402 | 40.5409
10.5 | 1.1239 | 0.02863 | -0.0379 | 39.256
11 | 1.151 | 0.03044 | -0.0354 | 37.8121
11.5 | 1.1756 | 0.03242 | -0.0327 | 36.2616
12 | 1.1934 | 0.0345 | -0.0289 | 34.5913
12.5 | 1.2095 | 0.03717 | -0.0252 | 32.5397
13 | 1.239 | 0.03955 | -0.0243 | 31.3274
13.5 | 1.2651 | 0.04228 | -0.0232 | 29.9219
14 | 1.2877 | 0.04523 | -0.0221 | 28.47
14.5 | 1.3071 | 0.04844 | -0.0212 | 26.9839
15 | 1.3205 | 0.05311 | -0.0196 | 24.8635
15.5 | 1.3312 | 0.05757 | -0.0187 | 23.1232
16 | 1.3376 | 0.06274 | -0.0182 | 21.3197
16.5 | 1.3395 | 0.06868 | -0.0181 | 19.5035
17 | 1.3384 | 0.07529 | -0.0189 | 17.7766
17.5 | 1.3355 | 0.08254 | -0.0206 | 16.18
18 | 1.3315 | 0.09037 | -0.0232 | 14.7339
18.5 | 1.3211 | 0.09964 | -0.0268 | 13.2587
19 | 1.2855 | 0.11389 | -0.0331 | 11.2872
19.5 | 1.2441 | 0.13058 | -0.0425 | 9.5275
20 | 1.2053 | 0.14839 | -0.054 | 8.1225

## 35. Re 750k Mach 0.10 (1)
BIGFOIL.COM POLAR EXPORT
NACA66-515
NACA66-515 |  |  |  | Cl Max: | 1.451 | at alpha= | 10.5 | deg
JavaFoil+Calcfoil stall+Eppler ext transition |  |  |  | L/D Max: | 141.033 | at alpha= | 3.5 | deg
Re: | 750000 |  |  | Cd Min: | 0.00575 | at alpha= | 1.5 | deg
Mach: | 0.1 |  |  | Cl=0 at alpha= | -4.4667 | deg
|  |  |  | @ Cl=0.1, Cd= | 0.0094113
|  |  |  | @ Cl=0.4, Cd= | 0.0062625
|  |  |  | @ Cl=0.6, Cd= | 0.0058625
alpha (deg) | Cl | Cd | Cm | Cl/Cd
-20 | -0.525 | 0.20718 | -0.029 | -2.534
-19.5 | -0.547 | 0.19414 | -0.029 | -2.815
-19 | -0.567 | 0.18388 | -0.03 | -3.086
-18.5 | -0.588 | 0.17661 | -0.031 | -3.329
-18 | -0.607 | 0.16379 | -0.031 | -3.706
-17.5 | -0.625 | 0.15777 | -0.032 | -3.962
-17 | -0.641 | 0.14804 | -0.032 | -4.33
-16.5 | -0.655 | 0.13888 | -0.033 | -4.716
-16 | -0.666 | 0.13098 | -0.034 | -5.087
-15.5 | -0.675 | 0.12281 | -0.034 | -5.493
-15 | -0.677 | 0.11494 | -0.035 | -5.892
-14.5 | -0.672 | 0.1083 | -0.036 | -6.207
-14 | -0.664 | 0.10284 | -0.036 | -6.455
-13.5 | -0.653 | 0.09677 | -0.037 | -6.745
-13 | -0.638 | 0.09144 | -0.037 | -6.976
-12.5 | -0.62 | 0.08474 | -0.038 | -7.317
-12 | -0.599 | 0.07971 | -0.038 | -7.514
-11.5 | -0.575 | 0.07531 | -0.038 | -7.632
-11 | -0.548 | 0.071 | -0.039 | -7.713
-10.5 | -0.518 | 0.06661 | -0.04 | -7.77
-10 | -0.485 | 0.06284 | -0.04 | -7.712
-9.5 | -0.449 | 0.05907 | -0.042 | -7.609
-9 | -0.412 | 0.05564 | -0.042 | -7.397
-8.5 | -0.372 | 0.05221 | -0.045 | -7.126
-8 | -0.33 | 0.04915 | -0.046 | -6.72
-7.5 | -0.287 | 0.04629 | -0.047 | -6.192
-7 | -0.241 | 0.04373 | -0.049 | -5.522
-6.5 | -0.237 | 0.01106 | -0.099 | -21.429
-6 | -0.18 | 0.01075 | -0.1 | -16.757
-5.5 | -0.122 | 0.01042 | -0.101 | -11.729
-5 | -0.063 | 0.01014 | -0.102 | -6.261
-4.5 | -0.004 | 0.00983 | -0.104 | -0.413
-4 | 0.056 | 0.00958 | -0.105 | 5.835
-3.5 | 0.116 | 0.00935 | -0.106 | 12.43
-3 | 0.177 | 0.00916 | -0.107 | 19.318
-2.5 | 0.238 | 0.00898 | -0.109 | 26.489
-2 | 0.3 | 0.00883 | -0.11 | 33.923
-1.5 | 0.362 | 0.00625 | -0.111 | 57.878
-1 | 0.423 | 0.00627 | -0.113 | 67.475
-0.5 | 0.485 | 0.00605 | -0.114 | 80.188
0 | 0.548 | 0.00605 | -0.115 | 90.674
0.5 | 0.609 | 0.00583 | -0.116 | 104.553
1 | 0.67 | 0.00601 | -0.117 | 111.479
1.5 | 0.731 | 0.00575 | -0.119 | 127.096
2 | 0.788 | 0.00596 | -0.12 | 132.22
2.5 | 0.847 | 0.00656 | -0.12 | 129.045
3 | 0.904 | 0.00667 | -0.121 | 135.663
3.5 | 0.961 | 0.00681 | -0.122 | 141.033
4 | 1.011 | 0.01439 | -0.123 | 70.26
4.5 | 1.064 | 0.01493 | -0.123 | 71.264
5 | 1.116 | 0.01553 | -0.124 | 71.866
5.5 | 1.165 | 0.01613 | -0.125 | 72.218
6 | 1.212 | 0.01678 | -0.126 | 72.208
6.5 | 1.256 | 0.01748 | -0.127 | 71.863
7 | 1.298 | 0.01824 | -0.128 | 71.148
7.5 | 1.336 | 0.01905 | -0.128 | 70.137
8 | 1.37 | 0.01994 | -0.129 | 68.712
8.5 | 1.4 | 0.02085 | -0.13 | 67.122
9 | 1.421 | 0.02184 | -0.131 | 65.082
9.5 | 1.438 | 0.02291 | -0.131 | 62.745
10 | 1.448 | 0.02389 | -0.132 | 60.609
10.5 | 1.451 | 0.0248 | -0.132 | 58.501
11 | 1.207 | 0.07177 | -0.071 | 16.819
11.5 | 1.199 | 0.0775 | -0.064 | 15.47
12 | 1.189 | 0.08264 | -0.061 | 14.391
12.5 | 1.171 | 0.08903 | -0.061 | 13.154
13 | 1.148 | 0.09526 | -0.061 | 12.051
13.5 | 1.121 | 0.10173 | -0.062 | 11.019
14 | 1.09 | 0.10869 | -0.062 | 10.029
14.5 | 1.056 | 0.11609 | -0.062 | 9.097
15 | 1.019 | 0.12475 | -0.061 | 8.171
15.5 | 0.981 | 0.13063 | -0.062 | 7.511

## 36. Re 750k Mach 0.10 (2)
BIGFOIL.COM POLAR EXPORT
NACA66-515
NACA66-515 |  |  |  | Cl Max: | 1.3222 | at alpha= | 16 | deg
XFOIL ncrit=9 |  |  |  | L/D Max: | 123.118 | at alpha= | 4.5 | deg
Re: | 750000 |  |  | Cd Min: | 0.16486 | at alpha= | 20 | deg
Mach: | 0.1 |  |  | Cl=0 at alpha= | -4.0923 | deg
|  |  |  | @ Cl=0.1, Cd= | 0.0098281
|  |  |  | @ Cl=0.4, Cd= | 0.0079975
|  |  |  | @ Cl=0.6, Cd= | 0.0080922
alpha (deg) | Cl | Cd | Cm | Cl/Cd
-14.5 | -0.3232 | 0.13085 | -0.0793 | -2.47
-14 | -0.2937 | 0.123 | -0.0874 | -2.3878
-13.5 | -0.2682 | 0.11358 | -0.097 | -2.3613
-13 | -0.2604 | 0.09703 | -0.1126 | -2.6837
-12.5 | -0.2756 | 0.07933 | -0.1257 | -3.4741
-12 | -0.3187 | 0.06026 | -0.1404 | -5.2887
-11.5 | -0.3731 | 0.05082 | -0.1418 | -7.3416
-11 | -0.4079 | 0.04524 | -0.1382 | -9.0164
-10 | -0.4694 | 0.03428 | -0.1224 | -13.6931
-9.5 | -0.4743 | 0.02849 | -0.1158 | -16.6479
-9 | -0.455 | 0.02402 | -0.1116 | -18.9425
-8.5 | -0.4193 | 0.02079 | -0.1093 | -20.1684
-8 | -0.3745 | 0.01873 | -0.1082 | -19.9947
-7.5 | -0.3281 | 0.01753 | -0.1072 | -18.7165
-7 | -0.2772 | 0.01503 | -0.1072 | -18.4431
-6.5 | -0.2284 | 0.01407 | -0.1066 | -16.2331
-6 | -0.181 | 0.01319 | -0.1057 | -13.7225
-5.5 | -0.134 | 0.01247 | -0.1047 | -10.7458
-5 | -0.0885 | 0.01166 | -0.1034 | -7.5901
-4.5 | -0.0415 | 0.01096 | -0.1024 | -3.7865
-4 | 0.0094 | 0.01057 | -0.1021 | 0.88931
-3.5 | 0.0599 | 0.01012 | -0.1017 | 5.919
-3 | 0.1121 | 0.00974 | -0.1016 | 11.5092
-2.5 | 0.1502 | 0.00708 | -0.101 | 21.2147
-2 | 0.2086 | 0.00708 | -0.1019 | 29.4633
-1.5 | 0.2668 | 0.00739 | -0.1024 | 36.1028
-1 | 0.3226 | 0.00773 | -0.1024 | 41.7335
-0.5 | 0.3784 | 0.00796 | -0.1025 | 47.5377
0 | 0.436 | 0.00806 | -0.1033 | 54.0943
0.5 | 0.4953 | 0.00806 | -0.1045 | 61.4516
1 | 0.5561 | 0.0081 | -0.106 | 68.6543
1.5 | 0.6126 | 0.00809 | -0.1066 | 75.7231
2 | 0.6701 | 0.00802 | -0.1073 | 83.5536
2.5 | 0.7294 | 0.00803 | -0.1084 | 90.8344
3 | 0.7846 | 0.0078 | -0.1083 | 100.5897
3.5 | 0.8382 | 0.00767 | -0.108 | 109.2829
4 | 0.8866 | 0.00754 | -0.1066 | 117.5862
4.5 | 0.932 | 0.00757 | -0.1046 | 123.1176
5 | 0.9261 | 0.00893 | -0.0924 | 103.7066
5.5 | 0.9106 | 0.01085 | -0.0795 | 83.9263
6 | 0.9023 | 0.01319 | -0.0692 | 68.4079
6.5 | 0.8971 | 0.01597 | -0.0605 | 56.1741
7 | 0.9226 | 0.0176 | -0.0567 | 52.4205
7.5 | 0.9553 | 0.01881 | -0.0539 | 50.7868
8 | 0.9869 | 0.0202 | -0.0512 | 48.8564
8.5 | 1.0173 | 0.02168 | -0.0484 | 46.9234
9 | 1.0488 | 0.02314 | -0.0459 | 45.3241
9.5 | 1.0753 | 0.02494 | -0.043 | 43.1155
10 | 1.0939 | 0.0275 | -0.0393 | 39.7782
10.5 | 1.123 | 0.02921 | -0.0369 | 38.4457
11 | 1.1504 | 0.0311 | -0.0344 | 36.9904
11.5 | 1.1749 | 0.03317 | -0.0316 | 35.4206
12 | 1.1936 | 0.03547 | -0.0281 | 33.651
12.5 | 1.2093 | 0.03794 | -0.0239 | 31.874
13 | 1.2384 | 0.0405 | -0.023 | 30.5778
13.5 | 1.264 | 0.04338 | -0.0218 | 29.1379
14 | 1.2854 | 0.04652 | -0.0207 | 27.6311
14.5 | 1.303 | 0.05011 | -0.0197 | 26.0028
15 | 1.3131 | 0.05514 | -0.0182 | 23.8139
15.5 | 1.3205 | 0.06022 | -0.0173 | 21.9279
16 | 1.3222 | 0.06618 | -0.017 | 19.9788
16.5 | 1.3195 | 0.07297 | -0.0173 | 18.0828
17 | 1.3142 | 0.08053 | -0.0188 | 16.3194
17.5 | 1.3071 | 0.0888 | -0.0213 | 14.7196
18 | 1.2977 | 0.09797 | -0.0249 | 13.2459
18.5 | 1.2789 | 0.10931 | -0.0301 | 11.6998
19 | 1.2402 | 0.12513 | -0.0386 | 9.9113
19.5 | 1.1938 | 0.14416 | -0.0506 | 8.2811
20 | 1.1498 | 0.16486 | -0.0647 | 6.9744

## 37. Re 750k Mach 0.25 (1)
BIGFOIL.COM POLAR EXPORT
NACA66-515
NACA66-515 |  |  |  | Cl Max: | 1.412 | at alpha= | 9 | deg
JavaFoil+Calcfoil stall+Eppler ext transition |  |  |  | L/D Max: | 135.686 | at alpha= | 3 | deg
Re: | 750000 |  |  | Cd Min: | 0.00554 | at alpha= | 1.5 | deg
Mach: | 0.25 |  |  | Cl=0 at alpha= | -4.4672 | deg
|  |  |  | @ Cl=0.1, Cd= | 0.0095974
|  |  |  | @ Cl=0.4, Cd= | 0.0062457
|  |  |  | @ Cl=0.6, Cd= | 0.0060032
alpha (deg) | Cl | Cd | Cm | Cl/Cd
-18 | -0.269 | 0.23672 | -0.033 | -1.138
-17.5 | -0.329 | 0.19657 | -0.03 | -1.675
-17 | -0.383 | 0.18329 | -0.031 | -2.09
-16.5 | -0.432 | 0.16492 | -0.032 | -2.622
-16 | -0.477 | 0.15741 | -0.033 | -3.029
-15.5 | -0.516 | 0.14399 | -0.034 | -3.583
-15 | -0.546 | 0.13282 | -0.034 | -4.109
-14.5 | -0.563 | 0.12063 | -0.035 | -4.663
-14 | -0.574 | 0.1106 | -0.036 | -5.193
-13.5 | -0.581 | 0.10359 | -0.037 | -5.608
-13 | -0.582 | 0.09683 | -0.038 | -6.011
-12.5 | -0.578 | 0.09148 | -0.038 | -6.317
-12 | -0.568 | 0.08329 | -0.039 | -6.824
-11.5 | -0.554 | 0.07852 | -0.038 | -7.051
-11 | -0.534 | 0.07372 | -0.039 | -7.246
-10.5 | -0.51 | 0.06884 | -0.04 | -7.414
-10 | -0.482 | 0.06437 | -0.041 | -7.492
-9.5 | -0.45 | 0.0601 | -0.042 | -7.492
-9 | -0.415 | 0.05652 | -0.043 | -7.34
-8.5 | -0.377 | 0.05338 | -0.044 | -7.053
-8 | -0.335 | 0.04993 | -0.045 | -6.716
-7.5 | -0.292 | 0.04676 | -0.048 | -6.244
-7 | -0.247 | 0.04409 | -0.049 | -5.59
-6.5 | -0.242 | 0.01133 | -0.101 | -21.355
-6 | -0.184 | 0.011 | -0.102 | -16.733
-5.5 | -0.125 | 0.01066 | -0.104 | -11.734
-5 | -0.065 | 0.01035 | -0.105 | -6.276
-4.5 | -0.004 | 0.01002 | -0.106 | -0.415
-4 | 0.057 | 0.00975 | -0.108 | 5.876
-3.5 | 0.119 | 0.00953 | -0.109 | 12.514
-3 | 0.181 | 0.00932 | -0.11 | 19.481
-2.5 | 0.244 | 0.00913 | -0.111 | 26.727
-2 | 0.308 | 0.00896 | -0.113 | 34.327
-1.5 | 0.371 | 0.00637 | -0.114 | 58.261
-1 | 0.434 | 0.0061 | -0.116 | 71.155
-0.5 | 0.497 | 0.00613 | -0.117 | 81.06
0 | 0.563 | 0.00615 | -0.118 | 91.585
0.5 | 0.626 | 0.0059 | -0.119 | 106.039
1 | 0.688 | 0.00598 | -0.12 | 115.074
1.5 | 0.75 | 0.00554 | -0.122 | 135.527
2 | 0.809 | 0.00648 | -0.123 | 124.836
2.5 | 0.868 | 0.00658 | -0.124 | 132.001
3 | 0.927 | 0.00683 | -0.125 | 135.686
3.5 | 0.98 | 0.01426 | -0.125 | 68.698
4 | 1.036 | 0.01491 | -0.126 | 69.488
4.5 | 1.09 | 0.0155 | -0.127 | 70.309
5 | 1.141 | 0.01614 | -0.127 | 70.714
5.5 | 1.19 | 0.01685 | -0.128 | 70.637
6 | 1.236 | 0.01753 | -0.129 | 70.536
6.5 | 1.279 | 0.01837 | -0.13 | 69.619
7 | 1.317 | 0.01918 | -0.131 | 68.664
7.5 | 1.351 | 0.02014 | -0.132 | 67.103
8 | 1.38 | 0.02118 | -0.132 | 65.167
8.5 | 1.402 | 0.02222 | -0.133 | 63.073
9 | 1.412 | 0.02328 | -0.134 | 60.668
9.5 | 1.171 | 0.06172 | -0.069 | 18.977
10 | 1.165 | 0.06638 | -0.065 | 17.553
10.5 | 1.151 | 0.07169 | -0.061 | 16.062
11 | 1.132 | 0.07618 | -0.061 | 14.858
11.5 | 1.104 | 0.08354 | -0.059 | 13.215
12 | 1.069 | 0.08891 | -0.059 | 12.021
12.5 | 1.018 | 0.09859 | -0.059 | 10.326
13 | 0.958 | 0.1075 | -0.061 | 8.913
13.5 | 0.89 | 0.11604 | -0.058 | 7.67
14 | 0.816 | 0.12583 | -0.058 | 6.486

## 38. Re 750k Mach 0.25 (2)
BIGFOIL.COM POLAR EXPORT
NACA66-515
NACA66-515 |  |  |  | Cl Max: | 1.2537 | at alpha= | 14 | deg
XFOIL ncrit=9 |  |  |  | L/D Max: | 120.969 | at alpha= | 4.5 | deg
Re: | 750000 |  |  | Cd Min: | 0.22801 | at alpha= | 19 | deg
Mach: | 0.25 |  |  | Cl=0 at alpha= | -4.1038 | deg
|  |  |  | @ Cl=0.1, Cd= | 0.010121
|  |  |  | @ Cl=0.4, Cd= | 0.0081823
|  |  |  | @ Cl=0.6, Cd= | 0.0083453
alpha (deg) | Cl | Cd | Cm | Cl/Cd
-20 | -0.4706 | 0.21779 | -0.0331 | -2.1608
-19.5 | -0.4565 | 0.21013 | -0.0373 | -2.1725
-19 | -0.4481 | 0.20193 | -0.0422 | -2.2191
-18.5 | -0.4289 | 0.19662 | -0.0436 | -2.1814
-18 | -0.4139 | 0.19099 | -0.0463 | -2.1671
-17.5 | -0.4057 | 0.18282 | -0.0509 | -2.2191
-17 | -0.3986 | 0.17464 | -0.0537 | -2.2824
-16 | -0.3592 | 0.16248 | -0.0604 | -2.2107
-15.5 | -0.3439 | 0.15114 | -0.071 | -2.2754
-15 | -0.3249 | 0.14022 | -0.0791 | -2.3171
-14.5 | -0.2904 | 0.1331 | -0.0863 | -2.1818
-14 | -0.2594 | 0.12484 | -0.0951 | -2.0779
-13.5 | -0.2391 | 0.11305 | -0.1072 | -2.115
-13 | -0.2235 | 0.10079 | -0.1186 | -2.2175
-12.5 | -0.2231 | 0.08986 | -0.1254 | -2.4828
-12 | -0.2117 | 0.08386 | -0.1286 | -2.5244
-11.5 | -0.2143 | 0.07555 | -0.1328 | -2.8365
-11 | -0.2572 | 0.05882 | -0.144 | -4.3727
-10.5 | -0.3044 | 0.04969 | -0.1457 | -6.126
-10 | -0.3828 | 0.03903 | -0.1388 | -9.8078
-9.5 | -0.4128 | 0.03447 | -0.13 | -11.9756
-9 | -0.421 | 0.02928 | -0.123 | -14.3784
-8.5 | -0.4085 | 0.02447 | -0.1178 | -16.6939
-8 | -0.3759 | 0.02109 | -0.1146 | -17.8236
-7.5 | -0.332 | 0.01881 | -0.1128 | -17.6502
-7 | -0.2817 | 0.0162 | -0.1122 | -17.3889
-6.5 | -0.2305 | 0.0149 | -0.1116 | -15.4698
-6 | -0.1811 | 0.0138 | -0.1105 | -13.1232
-5.5 | -0.1327 | 0.01292 | -0.1092 | -10.2709
-5 | -0.0828 | 0.01233 | -0.1082 | -6.7153
-4.5 | -0.0393 | 0.01132 | -0.1063 | -3.4717
-4 | 0.0103 | 0.01081 | -0.1054 | 0.95282
-3.5 | 0.0621 | 0.01039 | -0.1048 | 5.9769
-3 | 0.1157 | 0.01001 | -0.1046 | 11.5584
-2.5 | 0.157 | 0.00809 | -0.1036 | 19.4067
-2 | 0.2126 | 0.00725 | -0.1044 | 29.3241
-1.5 | 0.2719 | 0.00757 | -0.1049 | 35.9181
-1 | 0.3289 | 0.00789 | -0.1046 | 41.6857
-0.5 | 0.3867 | 0.00816 | -0.1048 | 47.3897
0 | 0.4462 | 0.00826 | -0.1055 | 54.0194
0.5 | 0.5081 | 0.00828 | -0.1069 | 61.3647
1 | 0.5687 | 0.00834 | -0.108 | 68.1894
1.5 | 0.6277 | 0.00835 | -0.1088 | 75.1737
2 | 0.6889 | 0.00825 | -0.1099 | 83.503
2.5 | 0.7475 | 0.00826 | -0.1104 | 90.4964
3 | 0.8052 | 0.00801 | -0.1103 | 100.5243
3.5 | 0.8599 | 0.00785 | -0.1097 | 109.5414
4 | 0.9091 | 0.00771 | -0.1079 | 117.9118
4.5 | 0.9484 | 0.00784 | -0.1041 | 120.9694
5 | 0.9233 | 0.00945 | -0.0879 | 97.7037
5.5 | 0.9044 | 0.01175 | -0.0747 | 76.9702
6 | 0.8938 | 0.01447 | -0.0645 | 61.7692
6.5 | 0.8901 | 0.01744 | -0.0562 | 51.0378
7 | 0.9207 | 0.01897 | -0.0529 | 48.5345
7.5 | 0.9552 | 0.0203 | -0.0501 | 47.0542
8 | 0.9829 | 0.02211 | -0.0467 | 44.455
8.5 | 1.016 | 0.02367 | -0.044 | 42.9235
9 | 1.0456 | 0.02545 | -0.0411 | 41.0845
9.5 | 1.0677 | 0.02789 | -0.0375 | 38.2825
10 | 1.0909 | 0.0304 | -0.0341 | 35.8849
10.5 | 1.1199 | 0.03254 | -0.0315 | 34.4161
11 | 1.1478 | 0.03489 | -0.0289 | 32.8977
12 | 1.1984 | 0.04064 | -0.0233 | 29.4882
12.5 | 1.214 | 0.04326 | -0.019 | 28.0629
13 | 1.2287 | 0.04664 | -0.0157 | 26.3443
13.5 | 1.2448 | 0.05092 | -0.0144 | 24.4462
14 | 1.2537 | 0.05595 | -0.0134 | 22.4075
14.5 | 1.2441 | 0.06367 | -0.0123 | 19.5398
15 | 1.2287 | 0.07249 | -0.0126 | 16.9499
15.5 | 1.2014 | 0.08376 | -0.0148 | 14.3434
16 | 1.1679 | 0.09712 | -0.0198 | 12.0253
16.5 | 1.1282 | 0.11319 | -0.0282 | 9.9673
17 | 1.0813 | 0.13285 | -0.0406 | 8.1393
17.5 | 1.0045 | 0.16444 | -0.0612 | 6.1086
18 | 0.93 | 0.20404 | -0.0812 | 4.5579
18.5 | 0.9403 | 0.21297 | -0.0869 | 4.4152
19 | 0.9421 | 0.22801 | -0.095 | 4.1318

## 39. Re 750k Mach 0.50 (1)
BIGFOIL.COM POLAR EXPORT
NACA66-515
NACA66-515 |  |  |  | Cl Max: | 1.33 | at alpha= | 20 | deg
JavaFoil+Calcfoil stall+Eppler ext transition |  |  |  | L/D Max: | 133.82 | at alpha= | 3 | deg
Re: | 750000 |  |  | Cd Min: | 0.00603 | at alpha= | -1 | deg
Mach: | 0.5 |  |  | Cl=0 at alpha= | -4.4632 | deg
|  |  |  | @ Cl=0.1, Cd= | 0.010453
|  |  |  | @ Cl=0.4, Cd= | 0.0089003
|  |  |  | @ Cl=0.6, Cd= | 0.0068013
alpha (deg) | Cl | Cd | Cm | Cl/Cd
-20 | -0.86 | 0.20281 | -0.043 | -4.239
-19.5 | -0.832 | 0.19628 | -0.043 | -4.24
-19 | -0.805 | 0.19325 | -0.043 | -4.165
-18.5 | -0.778 | 0.18479 | -0.044 | -4.21
-18 | -0.751 | 0.17935 | -0.045 | -4.186
-17.5 | -0.722 | 0.18121 | -0.044 | -3.985
-17 | -0.694 | 0.17217 | -0.043 | -4.033
-16.5 | -0.667 | 0.16499 | -0.044 | -4.043
-16 | -0.64 | 0.1542 | -0.045 | -4.149
-15.5 | -0.613 | 0.14985 | -0.045 | -4.088
-15 | -0.585 | 0.14561 | -0.046 | -4.018
-14.5 | -0.557 | 0.14197 | -0.044 | -3.921
-14 | -0.529 | 0.13515 | -0.044 | -3.913
-13.5 | -0.501 | 0.13436 | -0.044 | -3.731
-13 | -0.474 | 0.1307 | -0.045 | -3.625
-12.5 | -0.446 | 0.12855 | -0.045 | -3.471
-12 | -0.419 | 0.12337 | -0.046 | -3.394
-11.5 | -0.391 | 0.12012 | -0.047 | -3.256
-11 | -0.363 | 0.10927 | -0.045 | -3.322
-10.5 | -0.335 | 0.1044 | -0.044 | -3.21
-10 | -0.307 | 0.09881 | -0.045 | -3.111
-9.5 | -0.28 | 0.09305 | -0.045 | -3.006
-9 | -0.252 | 0.09091 | -0.047 | -2.772
-8.5 | -0.26 | 0.07208 | -0.046 | -3.601
-8 | -0.322 | 0.05651 | -0.046 | -5.7
-7.5 | -0.298 | 0.05116 | -0.048 | -5.827
-7 | -0.259 | 0.04713 | -0.049 | -5.505
-6.5 | -0.214 | 0.04404 | -0.052 | -4.865
-6 | -0.165 | 0.04107 | -0.055 | -4.019
-5.5 | -0.113 | 0.03828 | -0.06 | -2.958
-5 | -0.071 | 0.01136 | -0.117 | -6.283
-4.5 | -0.005 | 0.01098 | -0.118 | -0.418
-4 | 0.063 | 0.01063 | -0.12 | 5.961
-3.5 | 0.132 | 0.0103 | -0.121 | 12.816
-3 | 0.201 | 0.01007 | -0.122 | 19.991
-2.5 | 0.271 | 0.00955 | -0.124 | 28.368
-2 | 0.342 | 0.00906 | -0.125 | 37.72
-1.5 | 0.411 | 0.00887 | -0.126 | 46.381
-1 | 0.481 | 0.00603 | -0.128 | 79.786
-0.5 | 0.551 | 0.00684 | -0.129 | 80.583
0 | 0.627 | 0.00678 | -0.13 | 92.551
0.5 | 0.696 | 0.00686 | -0.131 | 101.409
1 | 0.765 | 0.00698 | -0.133 | 109.584
1.5 | 0.834 | 0.00711 | -0.134 | 117.211
2 | 0.897 | 0.00727 | -0.135 | 123.4
2.5 | 0.962 | 0.00745 | -0.136 | 129.146
3 | 1.026 | 0.00766 | -0.138 | 133.82
3.5 | 1.083 | 0.01671 | -0.138 | 64.777
4 | 1.141 | 0.01754 | -0.139 | 65.072
4.5 | 1.195 | 0.01821 | -0.14 | 65.607
5 | 1.241 | 0.01927 | -0.141 | 64.408
5.5 | 1.279 | 0.02035 | -0.142 | 62.855
6 | 1.303 | 0.02174 | -0.143 | 59.902
6.5 | 1.304 | 0.023 | -0.144 | 56.689
7 | 1.043 | 0.04992 | -0.063 | 20.887
7.5 | 0.879 | 0.06101 | -0.056 | 14.401
8 | 0.684 | 0.06626 | -0.058 | 10.327
8.5 | 0.711 | 0.08949 | -0.061 | 7.95
9 | 0.738 | 0.09719 | -0.063 | 7.598
9.5 | 0.765 | 0.09702 | -0.064 | 7.887
10 | 0.792 | 0.10278 | -0.063 | 7.703
10.5 | 0.819 | 0.10297 | -0.069 | 7.958
11 | 0.846 | 0.11652 | -0.071 | 7.263
11.5 | 0.873 | 0.11969 | -0.071 | 7.292
12 | 0.899 | 0.11921 | -0.072 | 7.543
12.5 | 0.926 | 0.13057 | -0.074 | 7.09
13 | 0.954 | 0.13463 | -0.079 | 7.084
13.5 | 0.98 | 0.13878 | -0.079 | 7.06
14 | 1.006 | 0.14434 | -0.08 | 6.971
14.5 | 1.035 | 0.14963 | -0.086 | 6.915
15 | 1.061 | 0.15571 | -0.086 | 6.813
15.5 | 1.087 | 0.16163 | -0.087 | 6.725
16 | 1.115 | 0.17013 | -0.091 | 6.555
16.5 | 1.142 | 0.17406 | -0.093 | 6.559
17 | 1.168 | 0.17922 | -0.094 | 6.515
17.5 | 1.194 | 0.18467 | -0.095 | 6.464
18 | 1.224 | 0.19114 | -0.1 | 6.404
18.5 | 1.248 | 0.20065 | -0.099 | 6.22
19 | 1.274 | 0.20351 | -0.1 | 6.258
19.5 | 1.299 | 0.21031 | -0.101 | 6.178
20 | 1.33 | 0.22291 | -0.106 | 5.966

## 40. Re 750k Mach 0.50 (2)
BIGFOIL.COM POLAR EXPORT
NACA66-515
NACA66-515 |  |  |  | Cl Max: | 1.1084 | at alpha= | 10.5 | deg
XFOIL ncrit=9 |  |  |  | L/D Max: | 114.476 | at alpha= | 4 | deg
Re: | 750000 |  |  | Cd Min: | 0.23506 | at alpha= | -20 | deg
Mach: | 0.5 |  |  | Cl=0 at alpha= | -4.3069 | deg
|  |  |  | @ Cl=0.1, Cd= | 0.011402
|  |  |  | @ Cl=0.4, Cd= | 0.0090346
|  |  |  | @ Cl=0.6, Cd= | 0.0094776
alpha (deg) | Cl | Cd | Cm | Cl/Cd
-20 | -0.4828 | 0.23506 | -0.0383 | -2.0539
-19.5 | -0.4647 | 0.22654 | -0.0431 | -2.0513
-19 | -0.449 | 0.21849 | -0.0478 | -2.055
-18.5 | -0.429 | 0.21177 | -0.05 | -2.0258
-18 | -0.4115 | 0.20554 | -0.053 | -2.002
-17.5 | -0.3918 | 0.19589 | -0.0594 | -2.0001
-17 | -0.3585 | 0.18522 | -0.0692 | -1.9355
-16.5 | -0.3165 | 0.17654 | -0.0789 | -1.7928
-16 | -0.2797 | 0.16578 | -0.0913 | -1.6872
-15.5 | -0.2504 | 0.15468 | -0.1042 | -1.6188
-15 | -0.2082 | 0.14613 | -0.1114 | -1.4248
-14.5 | -0.1799 | 0.13843 | -0.1182 | -1.2996
-14 | -0.1627 | 0.13057 | -0.1233 | -1.2461
-13.5 | -0.1582 | 0.12172 | -0.1291 | -1.2997
-13 | -0.1468 | 0.11382 | -0.1318 | -1.2898
-12.5 | -0.13 | 0.10781 | -0.1339 | -1.2058
-12 | -0.1152 | 0.1017 | -0.1364 | -1.1327
-11.5 | -0.1066 | 0.09454 | -0.1396 | -1.1276
-11 | -0.108 | 0.08469 | -0.1459 | -1.2752
-10.5 | -0.1081 | 0.07534 | -0.1508 | -1.4348
-10 | -0.1204 | 0.06517 | -0.1556 | -1.8475
-9.5 | -0.123 | 0.05644 | -0.1607 | -2.1793
-9 | -0.1576 | 0.04688 | -0.1648 | -3.3618
-8.5 | -0.2121 | 0.03665 | -0.163 | -5.7872
-8 | -0.2372 | 0.03173 | -0.1568 | -7.4756
-7.5 | -0.2545 | 0.02792 | -0.148 | -9.1153
-7 | -0.2564 | 0.0237 | -0.1402 | -10.8186
-6.5 | -0.23 | 0.02043 | -0.1351 | -11.258
-6 | -0.1826 | 0.01774 | -0.1322 | -10.2931
-5.5 | -0.1256 | 0.01567 | -0.1303 | -8.0153
-5 | -0.0682 | 0.01425 | -0.1284 | -4.786
-4.5 | -0.0173 | 0.01314 | -0.1257 | -1.3166
-4 | 0.0275 | 0.01215 | -0.1222 | 2.2634
-3.5 | 0.0791 | 0.0116 | -0.12 | 6.819
-3 | 0.1299 | 0.01112 | -0.1176 | 11.6817
-2.5 | 0.1851 | 0.01075 | -0.1161 | 17.2186
-2 | 0.2229 | 0.00862 | -0.1137 | 25.8585
-1.5 | 0.2875 | 0.00822 | -0.1142 | 34.9757
-1 | 0.3549 | 0.0087 | -0.1143 | 40.7931
-0.5 | 0.4196 | 0.00918 | -0.114 | 45.7081
0 | 0.4822 | 0.00941 | -0.114 | 51.2434
0.5 | 0.547 | 0.00947 | -0.1143 | 57.7614
1 | 0.6171 | 0.00948 | -0.1157 | 65.0949
1.5 | 0.687 | 0.00956 | -0.1169 | 71.8619
2 | 0.749 | 0.00961 | -0.1165 | 77.9396
2.5 | 0.8256 | 0.00948 | -0.1186 | 87.0886
3 | 0.8922 | 0.00906 | -0.1181 | 98.4768
3.5 | 0.9464 | 0.00882 | -0.115 | 107.3016
4 | 0.9822 | 0.00858 | -0.1079 | 114.4755
4.5 | 0.9652 | 0.00953 | -0.0915 | 101.2802
5 | 0.9237 | 0.01258 | -0.074 | 73.4261
5.5 | 0.8931 | 0.01637 | -0.0606 | 54.5571
6 | 0.8734 | 0.02044 | -0.0503 | 42.7299
6.5 | 0.8877 | 0.02337 | -0.0444 | 37.9846
7 | 0.9213 | 0.02544 | -0.0405 | 36.2146
7.5 | 0.9551 | 0.0277 | -0.0369 | 34.4801
8 | 0.9778 | 0.03085 | -0.0325 | 31.6953
8.5 | 1.0063 | 0.03373 | -0.0286 | 29.834
9 | 1.0338 | 0.03694 | -0.0247 | 27.9859
9.5 | 1.0615 | 0.04041 | -0.021 | 26.2683
10 | 1.0862 | 0.04456 | -0.0171 | 24.3761
10.5 | 1.1084 | 0.04956 | -0.0138 | 22.3648
11 | 1.1082 | 0.05683 | -0.011 | 19.5003
11.5 | 1.0911 | 0.06618 | -0.0102 | 16.4869
12 | 1.065 | 0.07745 | -0.0124 | 13.7508
12.5 | 1.0359 | 0.09015 | -0.0173 | 11.4908
13 | 1.007 | 0.10455 | -0.0254 | 9.6318
13.5 | 0.9789 | 0.12038 | -0.0356 | 8.1317
14 | 0.9537 | 0.13723 | -0.0468 | 6.9496
14.5 | 0.9295 | 0.15573 | -0.058 | 5.9687
15 | 0.9176 | 0.1717 | -0.0669 | 5.3442
15.5 | 0.9098 | 0.18383 | -0.0716 | 4.9491

## 41. Re 1M Mach 0.00 (1)
BIGFOIL.COM POLAR EXPORT
NACA66-515
NACA66-515 |  |  |  | Cl Max: | 1.463 | at alpha= | 11 | deg
JavaFoil+Calcfoil stall+Eppler ext transition |  |  |  | L/D Max: | 171.477 | at alpha= | 3.5 | deg
Re: | 1000000 |  |  | Cd Min: | 0.00532 | at alpha= | -1.5 | deg
Mach: | 0 |  |  | Cl=0 at alpha= | -4.4667 | deg
|  |  |  | @ Cl=0.1, Cd= | 0.0087813
|  |  |  | @ Cl=0.4, Cd= | 0.0054197
|  |  |  | @ Cl=0.6, Cd= | 0.005752
alpha (deg) | Cl | Cd | Cm | Cl/Cd
-20 | -0.573 | 0.19254 | -0.03 | -2.977
-19.5 | -0.592 | 0.18333 | -0.03 | -3.227
-19 | -0.609 | 0.17406 | -0.031 | -3.501
-18.5 | -0.626 | 0.16269 | -0.031 | -3.851
-18 | -0.642 | 0.15498 | -0.032 | -4.145
-17.5 | -0.657 | 0.14842 | -0.033 | -4.425
-17 | -0.669 | 0.13988 | -0.033 | -4.786
-16.5 | -0.68 | 0.13169 | -0.034 | -5.162
-16 | -0.688 | 0.12636 | -0.035 | -5.444
-15.5 | -0.693 | 0.11893 | -0.036 | -5.827
-15 | -0.692 | 0.11252 | -0.035 | -6.154
-14.5 | -0.685 | 0.10524 | -0.037 | -6.511
-14 | -0.675 | 0.09826 | -0.037 | -6.865
-13.5 | -0.661 | 0.09394 | -0.038 | -7.036
-13 | -0.644 | 0.08812 | -0.037 | -7.311
-12.5 | -0.625 | 0.0825 | -0.038 | -7.573
-12 | -0.602 | 0.07788 | -0.038 | -7.734
-11.5 | -0.577 | 0.07339 | -0.039 | -7.866
-11 | -0.549 | 0.0695 | -0.041 | -7.904
-10.5 | -0.519 | 0.06545 | -0.042 | -7.923
-10 | -0.485 | 0.06159 | -0.042 | -7.874
-9.5 | -0.45 | 0.05763 | -0.044 | -7.8
-9 | -0.411 | 0.05433 | -0.044 | -7.57
-8.5 | -0.371 | 0.05087 | -0.046 | -7.302
-8 | -0.33 | 0.04746 | -0.05 | -6.961
-7.5 | -0.347 | 0.01107 | -0.096 | -31.323
-7 | -0.292 | 0.01077 | -0.097 | -27.129
-6.5 | -0.236 | 0.01041 | -0.098 | -22.707
-6 | -0.18 | 0.01009 | -0.099 | -17.794
-5.5 | -0.122 | 0.00976 | -0.101 | -12.487
-5 | -0.063 | 0.00951 | -0.102 | -6.653
-4.5 | -0.004 | 0.0092 | -0.103 | -0.44
-4 | 0.056 | 0.00895 | -0.105 | 6.223
-3.5 | 0.116 | 0.00872 | -0.106 | 13.288
-3 | 0.176 | 0.00854 | -0.107 | 20.654
-2.5 | 0.237 | 0.00836 | -0.108 | 28.349
-2 | 0.299 | 0.00822 | -0.11 | 36.338
-1.5 | 0.362 | 0.00532 | -0.111 | 68.038
-1 | 0.423 | 0.00548 | -0.113 | 77.2
-0.5 | 0.484 | 0.00563 | -0.114 | 86.064
0 | 0.546 | 0.00569 | -0.115 | 96.024
0.5 | 0.607 | 0.00576 | -0.116 | 105.5
1 | 0.668 | 0.0055 | -0.117 | 121.437
1.5 | 0.728 | 0.00554 | -0.118 | 131.392
2 | 0.786 | 0.00565 | -0.119 | 139.058
2.5 | 0.845 | 0.00571 | -0.12 | 147.889
3 | 0.903 | 0.0055 | -0.121 | 164.086
3.5 | 0.96 | 0.0056 | -0.122 | 171.477
4 | 1.008 | 0.01355 | -0.122 | 74.354
4.5 | 1.061 | 0.01407 | -0.123 | 75.421
5 | 1.112 | 0.01464 | -0.124 | 76.006
5.5 | 1.162 | 0.01518 | -0.125 | 76.528
6 | 1.209 | 0.01576 | -0.126 | 76.727
6.5 | 1.254 | 0.01644 | -0.126 | 76.25
7 | 1.296 | 0.0171 | -0.127 | 75.762
7.5 | 1.334 | 0.01788 | -0.128 | 74.612
8 | 1.37 | 0.01869 | -0.129 | 73.267
8.5 | 1.4 | 0.01963 | -0.129 | 71.303
9 | 1.424 | 0.02045 | -0.13 | 69.612
9.5 | 1.442 | 0.02141 | -0.131 | 67.323
10 | 1.454 | 0.02249 | -0.132 | 64.673
10.5 | 1.462 | 0.02356 | -0.132 | 62.053
11 | 1.463 | 0.0247 | -0.133 | 59.23
11.5 | 1.456 | 0.02559 | -0.133 | 56.892
12 | 1.207 | 0.08042 | -0.069 | 15.007
12.5 | 1.192 | 0.08539 | -0.067 | 13.953
13 | 1.172 | 0.09065 | -0.066 | 12.93
13.5 | 1.149 | 0.09732 | -0.066 | 11.803
14 | 1.123 | 0.10324 | -0.067 | 10.877
14.5 | 1.093 | 0.1112 | -0.066 | 9.831
15 | 1.061 | 0.11664 | -0.066 | 9.099
15.5 | 1.028 | 0.1232 | -0.066 | 8.343
16 | 0.993 | 0.13155 | -0.065 | 7.545

## 42. Re 1M Mach 0.00 (2)
BIGFOIL.COM POLAR EXPORT
NACA66-515
NACA66-515 |  |  |  | Cl Max: | 1.3964 | at alpha= | 16.5 | deg
XFOIL ncrit=9 |  |  |  | L/D Max: | 134.381 | at alpha= | 4 | deg
Re: | 1000000 |  |  | Cd Min: | 0.2106 | at alpha= | -20 | deg
Mach: | 0 |  |  | Cl=0 at alpha= | -4.0599 | deg
|  |  |  | @ Cl=0.1, Cd= | 0.0089604
|  |  |  | @ Cl=0.4, Cd= | 0.0066739
|  |  |  | @ Cl=0.6, Cd= | 0.00675
alpha (deg) | Cl | Cd | Cm | Cl/Cd
-20 | -0.4765 | 0.2106 | -0.0323 | -2.2626
-19.5 | -0.4633 | 0.20389 | -0.0351 | -2.2723
-19 | -0.4468 | 0.19922 | -0.0379 | -2.2427
-18.5 | -0.4319 | 0.19362 | -0.041 | -2.2307
-18 | -0.4271 | 0.1834 | -0.046 | -2.3288
-17.5 | -0.4139 | 0.17752 | -0.0478 | -2.3316
-17 | -0.3995 | 0.17273 | -0.05 | -2.3129
-15.5 | -0.3596 | 0.14597 | -0.0664 | -2.4635
-15 | -0.3303 | 0.13862 | -0.074 | -2.3828
-14.5 | -0.3103 | 0.12705 | -0.0851 | -2.4423
-14 | -0.2899 | 0.11477 | -0.0964 | -2.5259
-13.5 | -0.2879 | 0.1001 | -0.1077 | -2.8761
-13 | -0.2563 | 0.09325 | -0.1165 | -2.7485
-12.5 | -0.3735 | 0.05559 | -0.1404 | -6.7188
-12 | -0.4394 | 0.0454 | -0.1405 | -9.6784
-11.5 | -0.5286 | 0.03517 | -0.1316 | -15.0299
-11 | -0.572 | 0.02918 | -0.1208 | -19.6025
-10.5 | -0.568 | 0.02524 | -0.115 | -22.504
-10 | -0.5414 | 0.02292 | -0.1118 | -23.6213
-9.5 | -0.5073 | 0.02102 | -0.1094 | -24.1342
-9 | -0.4684 | 0.0178 | -0.1081 | -26.3146
-8.5 | -0.4234 | 0.01617 | -0.1073 | -26.1843
-8 | -0.377 | 0.0152 | -0.1065 | -24.8026
-7.5 | -0.3297 | 0.01438 | -0.1058 | -22.9277
-7 | -0.2819 | 0.01353 | -0.1051 | -20.8352
-6.5 | -0.2334 | 0.01287 | -0.1044 | -18.1352
-6 | -0.1916 | 0.01158 | -0.1027 | -16.5458
-5.5 | -0.1448 | 0.01093 | -0.1018 | -13.2479
-5 | -0.095 | 0.01048 | -0.1014 | -9.0649
-4.5 | -0.0441 | 0.01006 | -0.1011 | -4.3837
-4 | 0.006 | 0.00951 | -0.1007 | 0.63091
-3.5 | 0.0593 | 0.00922 | -0.1009 | 6.4317
-3 | 0.1126 | 0.00888 | -0.101 | 12.6802
-2.5 | 0.1571 | 0.00726 | -0.1007 | 21.6391
-2 | 0.2113 | 0.00608 | -0.1019 | 34.7533
-1.5 | 0.2705 | 0.00623 | -0.1029 | 43.4189
-1 | 0.3287 | 0.00643 | -0.1037 | 51.1198
-0.5 | 0.3862 | 0.00665 | -0.1043 | 58.0752
0 | 0.4439 | 0.00675 | -0.105 | 65.763
0.5 | 0.5024 | 0.00674 | -0.1061 | 74.5401
1 | 0.5615 | 0.00675 | -0.1072 | 83.1852
1.5 | 0.6192 | 0.00675 | -0.1081 | 91.7333
2 | 0.676 | 0.00671 | -0.1088 | 100.7452
2.5 | 0.7334 | 0.00671 | -0.1095 | 109.2996
3 | 0.7878 | 0.00663 | -0.1095 | 118.8235
3.5 | 0.839 | 0.00656 | -0.1088 | 127.8963
4 | 0.8896 | 0.00662 | -0.108 | 134.3807
4.5 | 0.9084 | 0.00756 | -0.1009 | 120.1587
5 | 0.9026 | 0.00917 | -0.0893 | 98.4297
5.5 | 0.8985 | 0.01105 | -0.0789 | 81.3122
6 | 0.8974 | 0.01323 | -0.07 | 67.8307
6.5 | 0.909 | 0.01526 | -0.0637 | 59.5675
7 | 0.9435 | 0.01632 | -0.0611 | 57.8125
7.5 | 0.9756 | 0.01753 | -0.0582 | 55.6532
8 | 1.0123 | 0.01853 | -0.0562 | 54.6303
8.5 | 1.0456 | 0.01978 | -0.0538 | 52.8615
9 | 1.0736 | 0.02138 | -0.0508 | 50.2152
9.5 | 1.1065 | 0.02272 | -0.0486 | 48.7016
10 | 1.1373 | 0.02421 | -0.0463 | 46.9765
10.5 | 1.1653 | 0.02593 | -0.0438 | 44.9402
11 | 1.181 | 0.0287 | -0.0401 | 41.1498
11.5 | 1.2103 | 0.03043 | -0.038 | 39.7733
12 | 1.2369 | 0.03235 | -0.0357 | 38.2349
12.5 | 1.2608 | 0.03425 | -0.0331 | 36.8117
13 | 1.2751 | 0.03608 | -0.0288 | 35.3409
13.5 | 1.2929 | 0.03939 | -0.0269 | 32.8231
14 | 1.3136 | 0.04254 | -0.0255 | 30.8792
14.5 | 1.3368 | 0.04544 | -0.0245 | 29.419
15 | 1.3559 | 0.04882 | -0.0234 | 27.7735
15.5 | 1.3721 | 0.05262 | -0.0226 | 26.0756
16 | 1.3872 | 0.05665 | -0.0221 | 24.4872
16.5 | 1.3964 | 0.0615 | -0.0218 | 22.7057
17 | 1.3891 | 0.06874 | -0.0215 | 20.208
17.5 | 1.3954 | 0.07455 | -0.0224 | 18.7176
18 | 1.3957 | 0.08153 | -0.024 | 17.1189
18.5 | 1.3916 | 0.08954 | -0.0264 | 15.5417
19 | 1.3822 | 0.09874 | -0.0298 | 13.9984
19.5 | 1.3707 | 0.10877 | -0.0344 | 12.6018
20 | 1.3567 | 0.11965 | -0.0401 | 11.3389

## 43. Re 1M Mach 0.10 (1)
BIGFOIL.COM POLAR EXPORT
NACA66-515
NACA66-515 |  |  |  | Cl Max: | 1.455 | at alpha= | 10.5 | deg
JavaFoil+Calcfoil stall+Eppler ext transition |  |  |  | L/D Max: | 171.85 | at alpha= | 3.5 | deg
Re: | 1000000 |  |  | Cd Min: | 0.00533 | at alpha= | -1.5 | deg
Mach: | 0.1 |  |  | Cl=0 at alpha= | -4.4667 | deg
|  |  |  | @ Cl=0.1, Cd= | 0.0088087
|  |  |  | @ Cl=0.4, Cd= | 0.0054244
|  |  |  | @ Cl=0.6, Cd= | 0.005501
alpha (deg) | Cl | Cd | Cm | Cl/Cd
-20 | -0.525 | 0.19798 | -0.029 | -2.653
-19.5 | -0.547 | 0.18748 | -0.03 | -2.916
-19 | -0.568 | 0.17698 | -0.031 | -3.208
-18.5 | -0.588 | 0.16972 | -0.031 | -3.465
-18 | -0.607 | 0.15811 | -0.032 | -3.841
-17.5 | -0.625 | 0.14769 | -0.033 | -4.233
-17 | -0.641 | 0.14318 | -0.033 | -4.478
-16.5 | -0.655 | 0.13426 | -0.034 | -4.88
-16 | -0.667 | 0.12725 | -0.034 | -5.238
-15.5 | -0.675 | 0.11913 | -0.035 | -5.665
-15 | -0.678 | 0.11141 | -0.035 | -6.081
-14.5 | -0.673 | 0.10534 | -0.037 | -6.384
-14 | -0.664 | 0.09926 | -0.037 | -6.692
-13.5 | -0.653 | 0.09382 | -0.039 | -6.961
-13 | -0.638 | 0.08883 | -0.038 | -7.185
-12.5 | -0.621 | 0.08333 | -0.039 | -7.447
-12 | -0.599 | 0.07809 | -0.038 | -7.672
-11.5 | -0.575 | 0.07376 | -0.039 | -7.795
-11 | -0.548 | 0.06963 | -0.04 | -7.869
-10.5 | -0.518 | 0.06519 | -0.04 | -7.942
-10 | -0.485 | 0.06168 | -0.041 | -7.862
-9.5 | -0.45 | 0.05787 | -0.044 | -7.775
-9 | -0.412 | 0.05457 | -0.044 | -7.551
-8.5 | -0.372 | 0.05102 | -0.046 | -7.3
-8 | -0.331 | 0.04792 | -0.049 | -6.907
-7.5 | -0.348 | 0.01113 | -0.096 | -31.258
-7 | -0.293 | 0.01083 | -0.097 | -27.08
-6.5 | -0.237 | 0.01046 | -0.099 | -22.688
-6 | -0.18 | 0.01013 | -0.1 | -17.797
-5.5 | -0.122 | 0.0098 | -0.101 | -12.491
-5 | -0.064 | 0.00952 | -0.103 | -6.674
-4.5 | -0.004 | 0.00923 | -0.104 | -0.441
-4 | 0.056 | 0.00897 | -0.105 | 6.235
-3.5 | 0.116 | 0.00875 | -0.106 | 13.306
-3 | 0.177 | 0.00858 | -0.108 | 20.641
-2.5 | 0.238 | 0.0084 | -0.109 | 28.353
-2 | 0.3 | 0.00826 | -0.11 | 36.346
-1.5 | 0.364 | 0.00533 | -0.112 | 68.268
-1 | 0.425 | 0.00549 | -0.113 | 77.512
-0.5 | 0.487 | 0.00555 | -0.114 | 87.683
0 | 0.549 | 0.00571 | -0.116 | 96.158
0.5 | 0.61 | 0.00546 | -0.117 | 111.758
1 | 0.671 | 0.00549 | -0.118 | 122.234
1.5 | 0.732 | 0.00561 | -0.119 | 130.367
2 | 0.79 | 0.00565 | -0.12 | 139.826
2.5 | 0.849 | 0.00543 | -0.121 | 156.433
3 | 0.907 | 0.00551 | -0.122 | 164.648
3.5 | 0.964 | 0.00561 | -0.123 | 171.85
4 | 1.012 | 0.01363 | -0.123 | 74.296
4.5 | 1.066 | 0.01417 | -0.124 | 75.215
5 | 1.117 | 0.01471 | -0.124 | 75.932
5.5 | 1.166 | 0.01531 | -0.125 | 76.207
6 | 1.214 | 0.01589 | -0.126 | 76.36
6.5 | 1.258 | 0.01656 | -0.127 | 75.964
7 | 1.299 | 0.01727 | -0.128 | 75.241
7.5 | 1.338 | 0.01804 | -0.129 | 74.142
8 | 1.372 | 0.01887 | -0.129 | 72.713
8.5 | 1.402 | 0.01979 | -0.13 | 70.814
9 | 1.423 | 0.02071 | -0.131 | 68.747
9.5 | 1.44 | 0.02172 | -0.131 | 66.295
10 | 1.45 | 0.02275 | -0.132 | 63.757
10.5 | 1.455 | 0.02383 | -0.133 | 61.056
11 | 1.453 | 0.02497 | -0.133 | 58.193
11.5 | 1.439 | 0.02639 | -0.133 | 54.527
12 | 1.192 | 0.08007 | -0.067 | 14.884
12.5 | 1.173 | 0.08603 | -0.065 | 13.637
13 | 1.15 | 0.0919 | -0.065 | 12.509
13.5 | 1.123 | 0.09936 | -0.066 | 11.301
14 | 1.092 | 0.10607 | -0.066 | 10.292
14.5 | 1.058 | 0.11305 | -0.066 | 9.354
15 | 1.02 | 0.12087 | -0.065 | 8.443
15.5 | 0.982 | 0.12937 | -0.065 | 7.592

## 44. Re 1M Mach 0.10 (2)
BIGFOIL.COM POLAR EXPORT
NACA66-515
NACA66-515 |  |  |  | Cl Max: | 1.3785 | at alpha= | 16 | deg
XFOIL ncrit=9 |  |  |  | L/D Max: | 134.623 | at alpha= | 4 | deg
Re: | 1000000 |  |  | Cd Min: | 0.14638 | at alpha= | -15.5 | deg
Mach: | 0.1 |  |  | Cl=0 at alpha= | -4.0635 | deg
|  |  |  | @ Cl=0.1, Cd= | 0.0089906
|  |  |  | @ Cl=0.4, Cd= | 0.0066907
|  |  |  | @ Cl=0.6, Cd= | 0.00678
alpha (deg) | Cl | Cd | Cm | Cl/Cd
-15.5 | -0.3549 | 0.14638 | -0.0675 | -2.4245
-13.5 | -0.2787 | 0.10112 | -0.1089 | -2.7561
-13 | -0.2477 | 0.09451 | -0.1171 | -2.6209
-12.5 | -0.3348 | 0.06094 | -0.1381 | -5.4939
-12 | -0.4036 | 0.04843 | -0.1423 | -8.3337
-11.5 | -0.4763 | 0.03921 | -0.1373 | -12.1474
-11 | -0.5374 | 0.03164 | -0.1269 | -16.9848
-10.5 | -0.5551 | 0.02681 | -0.1183 | -20.705
-10 | -0.5369 | 0.02375 | -0.114 | -22.6063
-9.5 | -0.5057 | 0.02158 | -0.1112 | -23.4337
-9 | -0.4693 | 0.01871 | -0.1092 | -25.0828
-8.5 | -0.4246 | 0.01648 | -0.1084 | -25.7646
-8 | -0.3781 | 0.01544 | -0.1076 | -24.4883
-7.5 | -0.3307 | 0.01455 | -0.1068 | -22.7285
-7 | -0.2825 | 0.01368 | -0.106 | -20.6506
-6.5 | -0.2338 | 0.01297 | -0.1053 | -18.0262
-6 | -0.1912 | 0.0117 | -0.1037 | -16.3419
-5.5 | -0.1449 | 0.011 | -0.1026 | -13.1727
-5 | -0.095 | 0.01053 | -0.1021 | -9.0218
-4.5 | -0.044 | 0.01011 | -0.1017 | -4.3521
-4 | 0.0064 | 0.00956 | -0.1013 | 0.66946
-3.5 | 0.0595 | 0.00924 | -0.1014 | 6.4394
-3 | 0.1131 | 0.00891 | -0.1015 | 12.6936
-2.5 | 0.1582 | 0.00738 | -0.1012 | 21.4363
-2 | 0.2121 | 0.0061 | -0.1024 | 34.7705
-1.5 | 0.2716 | 0.00625 | -0.1034 | 43.456
-1 | 0.3304 | 0.00647 | -0.1042 | 51.0665
-0.5 | 0.388 | 0.00667 | -0.1047 | 58.1709
0 | 0.4459 | 0.00677 | -0.1055 | 65.8641
0.5 | 0.5048 | 0.00677 | -0.1065 | 74.5643
1 | 0.5644 | 0.00678 | -0.1077 | 83.2448
1.5 | 0.6223 | 0.00678 | -0.1086 | 91.7847
2 | 0.6796 | 0.00674 | -0.1093 | 100.8309
2.5 | 0.7371 | 0.00674 | -0.1099 | 109.362
3 | 0.7922 | 0.00667 | -0.11 | 118.7706
3.5 | 0.8433 | 0.00658 | -0.1092 | 128.1611
4 | 0.8939 | 0.00664 | -0.1083 | 134.6235
4.5 | 0.9101 | 0.00765 | -0.1006 | 118.9673
5 | 0.9023 | 0.00927 | -0.0885 | 97.3355
5.5 | 0.8972 | 0.01121 | -0.078 | 80.0357
6 | 0.8958 | 0.01345 | -0.0691 | 66.6022
6.5 | 0.9086 | 0.01546 | -0.063 | 58.771
7 | 0.9434 | 0.01654 | -0.0604 | 57.0375
7.5 | 0.976 | 0.01777 | -0.0575 | 54.924
8 | 1.0124 | 0.01881 | -0.0554 | 53.8224
8.5 | 1.0451 | 0.02014 | -0.0529 | 51.8918
9 | 1.0734 | 0.02175 | -0.0498 | 49.3517
9.5 | 1.1062 | 0.02316 | -0.0476 | 47.7634
10 | 1.1367 | 0.02471 | -0.0452 | 46.0016
10.5 | 1.1635 | 0.02658 | -0.0425 | 43.7735
11.5 | 1.2093 | 0.03116 | -0.0367 | 38.8094
12 | 1.2359 | 0.03316 | -0.0344 | 37.2708
12.5 | 1.2599 | 0.0352 | -0.0319 | 35.7926
13 | 1.2724 | 0.03715 | -0.0273 | 34.2503
13.5 | 1.2857 | 0.04108 | -0.025 | 31.2975
14 | 1.3117 | 0.04376 | -0.024 | 29.9749
14.5 | 1.3333 | 0.04694 | -0.023 | 28.4043
15 | 1.3512 | 0.05058 | -0.0219 | 26.7141
15.5 | 1.3661 | 0.05467 | -0.0212 | 24.9881
16 | 1.3785 | 0.05915 | -0.0208 | 23.3052
16.5 | 1.3748 | 0.06582 | -0.0203 | 20.8873
17 | 1.376 | 0.0723 | -0.0208 | 19.0318
17.5 | 1.3773 | 0.07911 | -0.0221 | 17.4099
18 | 1.3721 | 0.08727 | -0.0244 | 15.7225
18.5 | 1.3625 | 0.09654 | -0.0277 | 14.1133
19 | 1.3481 | 0.10712 | -0.0324 | 12.585
19.5 | 1.3312 | 0.11866 | -0.0384 | 11.2186
20 | 1.3108 | 0.13135 | -0.0458 | 9.9794

## 45. Re 1M Mach 0.25 (1)
BIGFOIL.COM POLAR EXPORT
NACA66-515
NACA66-515 |  |  |  | Cl Max: | 1.416 | at alpha= | 9.5 | deg
JavaFoil+Calcfoil stall+Eppler ext transition |  |  |  | L/D Max: | 165.448 | at alpha= | 3 | deg
Re: | 1000000 |  |  | Cd Min: | 0.00541 | at alpha= | 0 | deg
Mach: | 0.25 |  |  | Cl=0 at alpha= | -4.4672 | deg
|  |  |  | @ Cl=0.1, Cd= | 0.0089736
|  |  |  | @ Cl=0.4, Cd= | 0.0057329
|  |  |  | @ Cl=0.6, Cd= | 0.0054843
alpha (deg) | Cl | Cd | Cm | Cl/Cd
-18 | -0.269 | 0.20355 | -0.033 | -1.324
-17.5 | -0.329 | 0.1883 | -0.032 | -1.749
-17 | -0.383 | 0.17933 | -0.032 | -2.138
-16.5 | -0.433 | 0.157 | -0.033 | -2.755
-16 | -0.477 | 0.14934 | -0.034 | -3.194
-15.5 | -0.516 | 0.13866 | -0.034 | -3.723
-15 | -0.546 | 0.12514 | -0.035 | -4.362
-14.5 | -0.563 | 0.11736 | -0.036 | -4.794
-14 | -0.575 | 0.10818 | -0.037 | -5.311
-13.5 | -0.581 | 0.10076 | -0.038 | -5.767
-13 | -0.582 | 0.09461 | -0.039 | -6.155
-12.5 | -0.578 | 0.08759 | -0.039 | -6.599
-12 | -0.569 | 0.08143 | -0.039 | -6.982
-11.5 | -0.554 | 0.0773 | -0.039 | -7.165
-11 | -0.534 | 0.07212 | -0.04 | -7.41
-10.5 | -0.511 | 0.06744 | -0.041 | -7.571
-10 | -0.482 | 0.06293 | -0.042 | -7.667
-9.5 | -0.451 | 0.05889 | -0.044 | -7.652
-9 | -0.415 | 0.05532 | -0.045 | -7.508
-8.5 | -0.377 | 0.052 | -0.046 | -7.248
-8 | -0.336 | 0.04889 | -0.047 | -6.867
-7.5 | -0.293 | 0.04533 | -0.052 | -6.462
-7 | -0.299 | 0.01108 | -0.1 | -26.979
-6.5 | -0.242 | 0.01073 | -0.101 | -22.588
-6 | -0.184 | 0.01037 | -0.103 | -17.781
-5.5 | -0.125 | 0.01003 | -0.104 | -12.479
-5 | -0.065 | 0.00974 | -0.105 | -6.68
-4.5 | -0.004 | 0.00941 | -0.106 | -0.443
-4 | 0.057 | 0.00914 | -0.108 | 6.274
-3.5 | 0.119 | 0.0089 | -0.109 | 13.406
-3 | 0.182 | 0.0087 | -0.11 | 20.88
-2.5 | 0.244 | 0.00854 | -0.112 | 28.615
-2 | 0.308 | 0.00837 | -0.113 | 36.783
-1.5 | 0.373 | 0.00572 | -0.115 | 65.248
-1 | 0.436 | 0.00575 | -0.116 | 75.894
-0.5 | 0.5 | 0.00564 | -0.117 | 88.548
0 | 0.564 | 0.00541 | -0.119 | 104.349
0.5 | 0.627 | 0.00554 | -0.12 | 113.122
1 | 0.689 | 0.00559 | -0.121 | 123.343
1.5 | 0.752 | 0.00569 | -0.122 | 132.117
2 | 0.811 | 0.00545 | -0.123 | 148.706
2.5 | 0.871 | 0.00553 | -0.124 | 157.552
3 | 0.93 | 0.00562 | -0.125 | 165.448
3.5 | 0.981 | 0.01348 | -0.125 | 72.772
4 | 1.037 | 0.01412 | -0.126 | 73.441
4.5 | 1.091 | 0.01467 | -0.127 | 74.381
5 | 1.143 | 0.01531 | -0.128 | 74.661
5.5 | 1.192 | 0.01595 | -0.129 | 74.715
6 | 1.238 | 0.01661 | -0.129 | 74.505
6.5 | 1.28 | 0.01737 | -0.13 | 73.721
7 | 1.319 | 0.01818 | -0.131 | 72.538
7.5 | 1.353 | 0.01909 | -0.132 | 70.868
8 | 1.382 | 0.02009 | -0.133 | 68.781
8.5 | 1.403 | 0.02118 | -0.133 | 66.249
9 | 1.414 | 0.02213 | -0.134 | 63.893
9.5 | 1.416 | 0.02328 | -0.135 | 60.832
10 | 1.409 | 0.0244 | -0.135 | 57.735
10.5 | 1.154 | 0.07002 | -0.066 | 16.475
11 | 1.134 | 0.07476 | -0.066 | 15.168
11.5 | 1.105 | 0.0801 | -0.061 | 13.79
12 | 1.07 | 0.0875 | -0.062 | 12.223
12.5 | 1.019 | 0.09525 | -0.062 | 10.694
13 | 0.959 | 0.10259 | -0.062 | 9.344
13.5 | 0.891 | 0.11279 | -0.061 | 7.896
14 | 0.816 | 0.1228 | -0.06 | 6.649
14.5 | 0.737 | 0.13424 | -0.059 | 5.49

## 46. Re 1M Mach 0.25 (2)
BIGFOIL.COM POLAR EXPORT
NACA66-515
NACA66-515 |  |  |  | Cl Max: | 1.3011 | at alpha= | 15 | deg
XFOIL ncrit=9 |  |  |  | L/D Max: | 134.948 | at alpha= | 4 | deg
Re: | 1000000 |  |  | Cd Min: | 0.24171 | at alpha= | 20 | deg
Mach: | 0.25 |  |  | Cl=0 at alpha= | -4.0779 | deg
|  |  |  | @ Cl=0.1, Cd= | 0.0091772
|  |  |  | @ Cl=0.4, Cd= | 0.006805
|  |  |  | @ Cl=0.6, Cd= | 0.00699
alpha (deg) | Cl | Cd | Cm | Cl/Cd
-20 | -0.4758 | 0.21545 | -0.0334 | -2.2084
-19.5 | -0.4628 | 0.20776 | -0.037 | -2.2276
-19 | -0.4452 | 0.20308 | -0.0396 | -2.1922
-18.5 | -0.4293 | 0.19737 | -0.0427 | -2.1751
-18 | -0.4207 | 0.1882 | -0.0475 | -2.2354
-17.5 | -0.4087 | 0.18111 | -0.0498 | -2.2566
-16.5 | -0.3738 | 0.16881 | -0.0567 | -2.2143
-16 | -0.3576 | 0.15641 | -0.0673 | -2.2863
-15 | -0.2949 | 0.14026 | -0.0831 | -2.1025
-14.5 | -0.2718 | 0.12828 | -0.0955 | -2.1188
-13.5 | -0.2362 | 0.10555 | -0.1152 | -2.2378
-13 | -0.2121 | 0.09998 | -0.1202 | -2.1214
-12.5 | -0.2053 | 0.09266 | -0.1241 | -2.2156
-12 | -0.2048 | 0.08478 | -0.1277 | -2.4157
-11.5 | -0.3213 | 0.05233 | -0.146 | -6.1399
-11 | -0.3764 | 0.04327 | -0.1458 | -8.6989
-10.5 | -0.4251 | 0.03626 | -0.1402 | -11.7237
-10 | -0.4634 | 0.03054 | -0.1312 | -15.1735
-9.5 | -0.4729 | 0.02629 | -0.1233 | -17.9878
-9 | -0.4549 | 0.02319 | -0.1185 | -19.6162
-8.5 | -0.428 | 0.01885 | -0.115 | -22.7056
-8 | -0.3837 | 0.01702 | -0.1135 | -22.5441
-7.5 | -0.3359 | 0.0157 | -0.1123 | -21.3949
-7 | -0.2861 | 0.01461 | -0.1113 | -19.5825
-6.5 | -0.2352 | 0.01361 | -0.1104 | -17.2814
-6 | -0.1861 | 0.01271 | -0.1093 | -14.642
-5.5 | -0.144 | 0.0114 | -0.1071 | -12.6316
-5 | -0.0942 | 0.01085 | -0.1061 | -8.682
-4.5 | -0.0428 | 0.01038 | -0.1054 | -4.1233
-4 | 0.0079 | 0.00983 | -0.1047 | 0.80366
-3.5 | 0.0612 | 0.00941 | -0.1044 | 6.5037
-3 | 0.1162 | 0.00908 | -0.1044 | 12.7974
-2.5 | 0.1654 | 0.00805 | -0.104 | 20.5466
-2 | 0.2165 | 0.00621 | -0.105 | 34.8631
-1.5 | 0.2781 | 0.0064 | -0.106 | 43.4531
-1 | 0.3383 | 0.0066 | -0.1068 | 51.2576
-0.5 | 0.3975 | 0.0068 | -0.1072 | 58.4559
0 | 0.4571 | 0.00692 | -0.108 | 66.0549
0.5 | 0.5183 | 0.00692 | -0.1091 | 74.8988
1 | 0.5804 | 0.007 | -0.1105 | 82.9143
1.5 | 0.6393 | 0.00697 | -0.1112 | 91.7217
2 | 0.6992 | 0.00691 | -0.112 | 101.1867
2.5 | 0.7577 | 0.00689 | -0.1124 | 109.971
3 | 0.8142 | 0.0068 | -0.1122 | 119.7353
3.5 | 0.8667 | 0.00671 | -0.1112 | 129.1654
4 | 0.9163 | 0.00679 | -0.1096 | 134.9485
4.5 | 0.9162 | 0.00806 | -0.0982 | 113.6725
5 | 0.9003 | 0.00986 | -0.0845 | 91.3083
5.5 | 0.8918 | 0.01211 | -0.0736 | 73.6416
6 | 0.8884 | 0.01471 | -0.0646 | 60.3943
6.5 | 0.9068 | 0.01664 | -0.0593 | 54.4952
7 | 0.9431 | 0.01781 | -0.0566 | 52.9534
7.5 | 0.9767 | 0.01918 | -0.0537 | 50.9228
8 | 1.0125 | 0.02044 | -0.0512 | 49.5352
8.5 | 1.0411 | 0.02226 | -0.0479 | 46.77
9 | 1.0724 | 0.02391 | -0.045 | 44.8515
9.5 | 1.1029 | 0.02574 | -0.0422 | 42.8477
10 | 1.1321 | 0.02767 | -0.0394 | 40.9143
10.5 | 1.1507 | 0.03055 | -0.0358 | 37.6661
11 | 1.1767 | 0.03298 | -0.033 | 35.6792
11.5 | 1.2038 | 0.03544 | -0.0304 | 33.9673
12 | 1.2299 | 0.038 | -0.028 | 32.3658
12.5 | 1.2522 | 0.04081 | -0.0255 | 30.6837
13 | 1.2634 | 0.04481 | -0.022 | 28.1946
13.5 | 1.272 | 0.04782 | -0.0177 | 26.5997
14 | 1.2867 | 0.0524 | -0.0163 | 24.5553
14.5 | 1.296 | 0.0576 | -0.0154 | 22.5
15 | 1.3011 | 0.06352 | -0.0151 | 20.4833
15.5 | 1.2954 | 0.07116 | -0.0155 | 18.204
16 | 1.2667 | 0.08256 | -0.0178 | 15.3428
16.5 | 1.2451 | 0.09407 | -0.0218 | 13.2359
17 | 1.2148 | 0.10805 | -0.0284 | 11.2429
17.5 | 1.1784 | 0.12441 | -0.0379 | 9.4719
18 | 1.1363 | 0.14352 | -0.0503 | 7.9174
18.5 | 1.0801 | 0.16832 | -0.0667 | 6.4169
19 | 0.9549 | 0.22426 | -0.0957 | 4.258
19.5 | 0.9615 | 0.2361 | -0.1024 | 4.0724
20 | 0.9766 | 0.24171 | -0.1065 | 4.0404

## 47. Re 1M Mach 0.50 (1)
BIGFOIL.COM POLAR EXPORT
NACA66-515
NACA66-515 |  |  |  | Cl Max: | 1.331 | at alpha= | 20 | deg
JavaFoil+Calcfoil stall+Eppler ext transition |  |  |  | L/D Max: | 153.242 | at alpha= | 3 | deg
Re: | 1000000 |  |  | Cd Min: | 0.00536 | at alpha= | 0.5 | deg
Mach: | 0.5 |  |  | Cl=0 at alpha= | -4.4632 | deg
|  |  |  | @ Cl=0.1, Cd= | 0.0097791
|  |  |  | @ Cl=0.4, Cd= | 0.0085774
|  |  |  | @ Cl=0.6, Cd= | 0.0056377
alpha (deg) | Cl | Cd | Cm | Cl/Cd
-20 | -0.86 | 0.19282 | -0.043 | -4.459
-19.5 | -0.832 | 0.18837 | -0.043 | -4.419
-19 | -0.805 | 0.18332 | -0.043 | -4.391
-18.5 | -0.778 | 0.17572 | -0.044 | -4.427
-18 | -0.751 | 0.17036 | -0.045 | -4.407
-17.5 | -0.722 | 0.17176 | -0.044 | -4.206
-17 | -0.694 | 0.16282 | -0.043 | -4.265
-16.5 | -0.667 | 0.15517 | -0.044 | -4.3
-16 | -0.64 | 0.1477 | -0.045 | -4.332
-15.5 | -0.613 | 0.14341 | -0.046 | -4.271
-15 | -0.585 | 0.13923 | -0.046 | -4.203
-14.5 | -0.557 | 0.13498 | -0.045 | -4.125
-14 | -0.529 | 0.12823 | -0.044 | -4.125
-13.5 | -0.501 | 0.1291 | -0.044 | -3.884
-13 | -0.474 | 0.12545 | -0.045 | -3.777
-12.5 | -0.446 | 0.12047 | -0.046 | -3.704
-12 | -0.419 | 0.11405 | -0.046 | -3.671
-11.5 | -0.391 | 0.1108 | -0.047 | -3.53
-11 | -0.363 | 0.10493 | -0.046 | -3.46
-10.5 | -0.335 | 0.0988 | -0.045 | -3.392
-10 | -0.307 | 0.09366 | -0.045 | -3.283
-9.5 | -0.28 | 0.08886 | -0.046 | -3.149
-9 | -0.252 | 0.08743 | -0.048 | -2.884
-8.5 | -0.26 | 0.07047 | -0.047 | -3.684
-8 | -0.322 | 0.05529 | -0.047 | -5.827
-7.5 | -0.298 | 0.05018 | -0.049 | -5.943
-7 | -0.26 | 0.04604 | -0.05 | -5.637
-6.5 | -0.215 | 0.04313 | -0.054 | -4.974
-6 | -0.165 | 0.04022 | -0.057 | -4.108
-5.5 | -0.137 | 0.01108 | -0.115 | -12.342
-5 | -0.071 | 0.01067 | -0.117 | -6.696
-4.5 | -0.005 | 0.01029 | -0.118 | -0.447
-4 | 0.063 | 0.00994 | -0.12 | 6.382
-3.5 | 0.132 | 0.00964 | -0.121 | 13.718
-3 | 0.202 | 0.00939 | -0.123 | 21.471
-2.5 | 0.271 | 0.00917 | -0.124 | 29.564
-2 | 0.342 | 0.00871 | -0.125 | 39.3
-1.5 | 0.412 | 0.00855 | -0.127 | 48.184
-1 | 0.484 | 0.00594 | -0.129 | 81.513
-0.5 | 0.554 | 0.00565 | -0.13 | 98.142
0 | 0.629 | 0.00563 | -0.131 | 111.768
0.5 | 0.699 | 0.00536 | -0.133 | 130.414
1 | 0.768 | 0.0063 | -0.134 | 121.913
1.5 | 0.837 | 0.00642 | -0.135 | 130.421
2 | 0.901 | 0.00655 | -0.136 | 137.608
2.5 | 0.966 | 0.00671 | -0.138 | 144.072
3 | 1.03 | 0.00672 | -0.139 | 153.242
3.5 | 1.084 | 0.01569 | -0.139 | 69.096
4 | 1.143 | 0.01646 | -0.14 | 69.407
4.5 | 1.196 | 0.01733 | -0.141 | 69.024
5 | 1.243 | 0.01836 | -0.142 | 67.701
5.5 | 1.281 | 0.01939 | -0.143 | 66.048
6 | 1.304 | 0.0207 | -0.144 | 63.008
6.5 | 1.306 | 0.02201 | -0.144 | 59.337
7 | 1.044 | 0.04878 | -0.068 | 21.407
7.5 | 0.879 | 0.05795 | -0.057 | 15.164
8 | 0.685 | 0.06308 | -0.06 | 10.852
8.5 | 0.712 | 0.08259 | -0.062 | 8.616
9 | 0.739 | 0.0907 | -0.063 | 8.143
9.5 | 0.765 | 0.09036 | -0.064 | 8.47
10 | 0.792 | 0.09682 | -0.064 | 8.178
10.5 | 0.82 | 0.10147 | -0.07 | 8.078
11 | 0.846 | 0.11042 | -0.071 | 7.665
11.5 | 0.873 | 0.11358 | -0.072 | 7.685
12 | 0.899 | 0.11426 | -0.073 | 7.87
12.5 | 0.926 | 0.12284 | -0.074 | 7.539
13 | 0.954 | 0.12487 | -0.079 | 7.638
13.5 | 0.98 | 0.13107 | -0.079 | 7.476
14 | 1.006 | 0.13637 | -0.081 | 7.379
14.5 | 1.035 | 0.14436 | -0.086 | 7.169
15 | 1.061 | 0.14846 | -0.087 | 7.146
15.5 | 1.087 | 0.15191 | -0.088 | 7.156
16 | 1.116 | 0.1641 | -0.093 | 6.801
16.5 | 1.142 | 0.16208 | -0.093 | 7.044
17 | 1.168 | 0.16787 | -0.094 | 6.956
17.5 | 1.194 | 0.17565 | -0.095 | 6.797
18 | 1.225 | 0.18693 | -0.101 | 6.552
18.5 | 1.248 | 0.18669 | -0.1 | 6.685
19 | 1.274 | 0.19233 | -0.1 | 6.624
19.5 | 1.3 | 0.1996 | -0.101 | 6.512
20 | 1.331 | 0.20515 | -0.106 | 6.486

## 48. Re 1M Mach 0.50 (2)
BIGFOIL.COM POLAR EXPORT
NACA66-515
NACA66-515 |  |  |  | Cl Max: | 1.1331 | at alpha= | 10.5 | deg
XFOIL ncrit=9 |  |  |  | L/D Max: | 129.058 | at alpha= | 3.5 | deg
Re: | 1000000 |  |  | Cd Min: | 0.23356 | at alpha= | -20 | deg
Mach: | 0.5 |  |  | Cl=0 at alpha= | -4.2445 | deg
|  |  |  | @ Cl=0.1, Cd= | 0.010223
|  |  |  | @ Cl=0.4, Cd= | 0.0073146
|  |  |  | @ Cl=0.6, Cd= | 0.0077886
alpha (deg) | Cl | Cd | Cm | Cl/Cd
-20 | -0.4857 | 0.23356 | -0.0384 | -2.0796
-19.5 | -0.468 | 0.22527 | -0.0429 | -2.0775
-19 | -0.4479 | 0.21897 | -0.0458 | -2.0455
-18.5 | -0.4291 | 0.21221 | -0.0494 | -2.0221
-18 | -0.4122 | 0.20302 | -0.054 | -2.0303
-17.5 | -0.3776 | 0.19221 | -0.0643 | -1.9645
-17 | -0.3341 | 0.18332 | -0.0752 | -1.8225
-16 | -0.2583 | 0.16034 | -0.1004 | -1.611
-15.5 | -0.218 | 0.15236 | -0.1095 | -1.4308
-15 | -0.193 | 0.14439 | -0.1159 | -1.3367
-14.5 | -0.1852 | 0.13537 | -0.1217 | -1.3681
-14 | -0.1721 | 0.12757 | -0.1253 | -1.3491
-13.5 | -0.1576 | 0.12048 | -0.1276 | -1.3081
-13 | -0.1388 | 0.11495 | -0.1298 | -1.2075
-12.5 | -0.1267 | 0.10811 | -0.1328 | -1.172
-12 | -0.124 | 0.09874 | -0.1383 | -1.2558
-11.5 | -0.1177 | 0.09065 | -0.142 | -1.2984
-10.5 | -0.1138 | 0.07497 | -0.1483 | -1.5179
-9.5 | -0.1465 | 0.05253 | -0.1622 | -2.7889
-9 | -0.1867 | 0.04276 | -0.1654 | -4.3662
-8.5 | -0.2253 | 0.03565 | -0.1625 | -6.3198
-8 | -0.2493 | 0.03079 | -0.1561 | -8.0968
-7.5 | -0.2713 | 0.02646 | -0.1466 | -10.2532
-7 | -0.2652 | 0.02231 | -0.1393 | -11.887
-6.5 | -0.2355 | 0.01857 | -0.1343 | -12.6817
-6 | -0.1841 | 0.01593 | -0.1316 | -11.5568
-5.5 | -0.1257 | 0.01429 | -0.1298 | -8.7964
-5 | -0.0752 | 0.0126 | -0.1271 | -5.9683
-4.5 | -0.0255 | 0.01179 | -0.1242 | -2.1628
-4 | 0.0244 | 0.01107 | -0.1214 | 2.2042
-3.5 | 0.076 | 0.01039 | -0.1191 | 7.3147
-3 | 0.1334 | 0.00999 | -0.118 | 13.3534
-2.5 | 0.1914 | 0.00963 | -0.1169 | 19.8754
-2 | 0.2399 | 0.0084 | -0.1153 | 28.5595
-1.5 | 0.2992 | 0.0069 | -0.1163 | 43.3623
-1 | 0.3681 | 0.00717 | -0.1171 | 51.3389
-0.5 | 0.4365 | 0.00748 | -0.1177 | 58.3556
0 | 0.5058 | 0.00774 | -0.1188 | 65.3488
0.5 | 0.571 | 0.00778 | -0.1192 | 73.3933
1 | 0.6386 | 0.0078 | -0.12 | 81.8718
1.5 | 0.7098 | 0.00782 | -0.1214 | 90.7673
2 | 0.7763 | 0.00787 | -0.1217 | 98.6404
2.5 | 0.8457 | 0.00776 | -0.1223 | 108.982
3 | 0.9074 | 0.00756 | -0.121 | 120.0265
3.5 | 0.9589 | 0.00743 | -0.1173 | 129.0579
4 | 0.9777 | 0.00762 | -0.1071 | 128.3071
4.5 | 0.9322 | 0.00997 | -0.0868 | 93.5005
5 | 0.8999 | 0.01327 | -0.0718 | 67.8146
5.5 | 0.8803 | 0.01686 | -0.0603 | 52.2123
6.5 | 0.9079 | 0.02238 | -0.0475 | 40.5675
7 | 0.9452 | 0.02422 | -0.044 | 39.0256
7.5 | 0.9788 | 0.02646 | -0.0401 | 36.9917
8 | 1.0109 | 0.02896 | -0.0362 | 34.9068
8.5 | 1.0341 | 0.03215 | -0.0319 | 32.1649
9 | 1.0597 | 0.03542 | -0.0277 | 29.9181
9.5 | 1.0868 | 0.03892 | -0.0238 | 27.9239
10 | 1.1141 | 0.04268 | -0.02 | 26.1036
10.5 | 1.1331 | 0.04756 | -0.0165 | 23.8246
11 | 1.1331 | 0.05465 | -0.0137 | 20.7338
11.5 | 1.1182 | 0.06386 | -0.0123 | 17.5102
12 | 1.0907 | 0.07529 | -0.0139 | 14.4867
12.5 | 1.0586 | 0.08863 | -0.019 | 11.944
13 | 1.025 | 0.10379 | -0.0274 | 9.8757
13.5 | 0.9927 | 0.12086 | -0.0386 | 8.2136
14 | 0.9631 | 0.13971 | -0.0513 | 6.8936
14.5 | 0.9455 | 0.1568 | -0.0616 | 6.03
15.5 | 0.9413 | 0.1832 | -0.0775 | 5.1381

## 49. Re 2M Mach 0.00 (1)
BIGFOIL.COM POLAR EXPORT
NACA66-515
NACA66-515 |  |  |  | Cl Max: | 1.469 | at alpha= | 11 | deg
JavaFoil+Calcfoil stall+Eppler ext transition |  |  |  | L/D Max: | 198.27 | at alpha= | 3.5 | deg
Re: | 2000000 |  |  | Cd Min: | 0.00459 | at alpha= | -1.5 | deg
Mach: | 0 |  |  | Cl=0 at alpha= | -4.4667 | deg
|  |  |  | @ Cl=0.1, Cd= | 0.007626
|  |  |  | @ Cl=0.4, Cd= | 0.0045961
|  |  |  | @ Cl=0.6, Cd= | 0.0046954
alpha (deg) | Cl | Cd | Cm | Cl/Cd
-20 | -0.574 | 0.17815 | -0.031 | -3.221
-19.5 | -0.592 | 0.17009 | -0.032 | -3.482
-19 | -0.61 | 0.16101 | -0.033 | -3.79
-18.5 | -0.627 | 0.15363 | -0.033 | -4.084
-18 | -0.643 | 0.14575 | -0.034 | -4.414
-17.5 | -0.658 | 0.13875 | -0.035 | -4.74
-17 | -0.67 | 0.13201 | -0.035 | -5.079
-16.5 | -0.681 | 0.12579 | -0.036 | -5.412
-16 | -0.689 | 0.11843 | -0.037 | -5.817
-15.5 | -0.694 | 0.1117 | -0.038 | -6.214
-15 | -0.694 | 0.10478 | -0.038 | -6.621
-14.5 | -0.686 | 0.0994 | -0.039 | -6.905
-14 | -0.676 | 0.09358 | -0.04 | -7.222
-13.5 | -0.662 | 0.08832 | -0.04 | -7.497
-13 | -0.646 | 0.0834 | -0.041 | -7.741
-12.5 | -0.626 | 0.07869 | -0.042 | -7.959
-12 | -0.604 | 0.07422 | -0.042 | -8.135
-11.5 | -0.579 | 0.06983 | -0.044 | -8.291
-11 | -0.551 | 0.06577 | -0.045 | -8.381
-10.5 | -0.522 | 0.06042 | -0.05 | -8.646
-10 | -0.585 | 0.01214 | -0.089 | -48.164
-9.5 | -0.544 | 0.01152 | -0.091 | -47.252
-9 | -0.499 | 0.01096 | -0.092 | -45.529
-8.5 | -0.451 | 0.01052 | -0.093 | -42.878
-8 | -0.401 | 0.01012 | -0.095 | -39.615
-7.5 | -0.348 | 0.00972 | -0.096 | -35.773
-7 | -0.293 | 0.0094 | -0.097 | -31.192
-6.5 | -0.237 | 0.00907 | -0.099 | -26.162
-6 | -0.18 | 0.00876 | -0.1 | -20.562
-5.5 | -0.122 | 0.00847 | -0.101 | -14.433
-5 | -0.063 | 0.00824 | -0.102 | -7.7
-4.5 | -0.004 | 0.00799 | -0.104 | -0.509
-4 | 0.056 | 0.00778 | -0.105 | 7.18
-3.5 | 0.116 | 0.00757 | -0.106 | 15.354
-3 | 0.177 | 0.00741 | -0.107 | 23.884
-2.5 | 0.238 | 0.00723 | -0.109 | 32.915
-2 | 0.3 | 0.0071 | -0.11 | 42.207
-1.5 | 0.363 | 0.00459 | -0.112 | 79.018
-1 | 0.424 | 0.0046 | -0.113 | 92.141
-0.5 | 0.485 | 0.00461 | -0.114 | 105.255
0 | 0.546 | 0.00466 | -0.115 | 117.292
0.5 | 0.607 | 0.0047 | -0.116 | 129.124
1 | 0.668 | 0.00476 | -0.117 | 140.326
1.5 | 0.729 | 0.00486 | -0.118 | 149.955
2 | 0.787 | 0.00496 | -0.119 | 158.585
2.5 | 0.846 | 0.00504 | -0.12 | 167.945
3 | 0.904 | 0.00475 | -0.122 | 190.245
3.5 | 0.961 | 0.00485 | -0.122 | 198.27
4 | 1.011 | 0.01197 | -0.123 | 84.454
4.5 | 1.064 | 0.01243 | -0.123 | 85.623
5 | 1.116 | 0.01291 | -0.124 | 86.451
5.5 | 1.165 | 0.0134 | -0.125 | 86.982
6 | 1.213 | 0.01388 | -0.126 | 87.364
6.5 | 1.258 | 0.01447 | -0.127 | 86.923
7 | 1.3 | 0.01506 | -0.128 | 86.281
7.5 | 1.339 | 0.01573 | -0.128 | 85.108
8 | 1.374 | 0.01643 | -0.129 | 83.622
8.5 | 1.405 | 0.01726 | -0.13 | 81.365
9 | 1.429 | 0.01798 | -0.131 | 79.443
9.5 | 1.447 | 0.01883 | -0.131 | 76.837
10 | 1.46 | 0.01976 | -0.132 | 73.861
10.5 | 1.467 | 0.02069 | -0.133 | 70.909
11 | 1.469 | 0.02171 | -0.133 | 67.69
11.5 | 1.466 | 0.0227 | -0.134 | 64.574
12 | 1.457 | 0.02402 | -0.134 | 60.655
12.5 | 1.437 | 0.02515 | -0.135 | 57.132
13 | 1.41 | 0.02671 | -0.135 | 52.794
13.5 | 1.375 | 0.02883 | -0.135 | 47.697
14 | 1.334 | 0.03161 | -0.135 | 42.213
14.5 | 1.107 | 0.09909 | -0.084 | 11.17
15 | 1.068 | 0.10885 | -0.078 | 9.814
15.5 | 1.033 | 0.11531 | -0.076 | 8.957
16 | 0.996 | 0.12281 | -0.073 | 8.11

## 50. Re 2M Mach 0.00 (2)
BIGFOIL.COM POLAR EXPORT
NACA66-515
NACA66-515 |  |  |  | Cl Max: | 1.6055 | at alpha= | 20 | deg
XFOIL ncrit=9 |  |  |  | L/D Max: | 159.679 | at alpha= | 3 | deg
Re: | 2000000 |  |  | Cd Min: | 0.20516 | at alpha= | -20 | deg
Mach: | 0 |  |  | Cl=0 at alpha= | -4.0085 | deg
|  |  |  | @ Cl=0.1, Cd= | 0.0074362
|  |  |  | @ Cl=0.4, Cd= | 0.0047265
|  |  |  | @ Cl=0.6, Cd= | 0.0048502
alpha (deg) | Cl | Cd | Cm | Cl/Cd
-20 | -0.4934 | 0.20516 | -0.0301 | -2.405
-19.5 | -0.4772 | 0.19993 | -0.0335 | -2.3868
-19 | -0.4615 | 0.1945 | -0.0369 | -2.3728
-18.5 | -0.4566 | 0.18419 | -0.041 | -2.479
-18 | -0.4387 | 0.18009 | -0.0438 | -2.436
-17.5 | -0.4199 | 0.17463 | -0.0479 | -2.4045
-16.5 | -0.8952 | 0.0474 | -0.1115 | -18.8861
-16 | -0.8733 | 0.03968 | -0.1221 | -22.0086
-15.5 | -0.8262 | 0.03432 | -0.1332 | -24.0734
-15 | -0.8464 | 0.02612 | -0.1357 | -32.4043
-14.5 | -0.8321 | 0.02421 | -0.1328 | -34.3701
-14 | -0.8113 | 0.02275 | -0.1301 | -35.6615
-13.5 | -0.784 | 0.02182 | -0.1278 | -35.9303
-13 | -0.7614 | 0.02038 | -0.1247 | -37.3602
-12.5 | -0.7351 | 0.01909 | -0.1219 | -38.5071
-12 | -0.7065 | 0.01787 | -0.1191 | -39.5355
-11.5 | -0.6744 | 0.01708 | -0.1164 | -39.4848
-11 | -0.6415 | 0.01618 | -0.1137 | -39.6477
-10 | -0.5717 | 0.01475 | -0.1083 | -38.7593
-9.5 | -0.5398 | 0.01292 | -0.1053 | -41.7802
-9 | -0.4974 | 0.01222 | -0.1038 | -40.7038
-8.5 | -0.4509 | 0.01174 | -0.1029 | -38.4072
-8 | -0.4051 | 0.01121 | -0.1019 | -36.1374
-7.5 | -0.3567 | 0.01075 | -0.1012 | -33.1814
-7 | -0.307 | 0.01032 | -0.1008 | -29.7481
-6.5 | -0.2585 | 0.0098 | -0.1001 | -26.3776
-6 | -0.212 | 0.00911 | -0.0991 | -23.2711
-5.5 | -0.1596 | 0.00877 | -0.0992 | -18.1984
-5 | -0.1063 | 0.00845 | -0.0993 | -12.5799
-4.5 | -0.0519 | 0.00821 | -0.0996 | -6.3216
-4 | 0.0009 | 0.00781 | -0.0997 | 0.11524
-3.5 | 0.056 | 0.00761 | -0.1001 | 7.3587
-3 | 0.1117 | 0.00739 | -0.1007 | 15.115
-2.5 | 0.1666 | 0.00699 | -0.1012 | 23.834
-2 | 0.2184 | 0.0058 | -0.102 | 37.6552
-1.5 | 0.2766 | 0.00464 | -0.1041 | 59.6121
-1 | 0.3361 | 0.00465 | -0.1053 | 72.2796
-0.5 | 0.3952 | 0.00472 | -0.1064 | 83.7288
0 | 0.4539 | 0.0048 | -0.1073 | 94.5625
0.5 | 0.5125 | 0.00484 | -0.1083 | 105.8884
1 | 0.5705 | 0.00483 | -0.1092 | 118.1159
1.5 | 0.6288 | 0.00487 | -0.1102 | 129.117
2 | 0.6861 | 0.00486 | -0.1109 | 141.1728
2.5 | 0.7429 | 0.00489 | -0.1115 | 151.9223
3 | 0.7968 | 0.00499 | -0.1115 | 159.6794
3.5 | 0.8393 | 0.00554 | -0.1092 | 151.4982
4 | 0.8533 | 0.00719 | -0.1016 | 118.6787
4.5 | 0.8676 | 0.00842 | -0.0939 | 103.0404
5.5 | 0.8876 | 0.01132 | -0.0781 | 78.4099
6 | 0.9142 | 0.01248 | -0.0737 | 73.2532
6.5 | 0.9521 | 0.01322 | -0.0713 | 72.0197
7 | 0.9902 | 0.01399 | -0.0691 | 70.7791
7.5 | 1.0283 | 0.0148 | -0.067 | 69.4797
8 | 1.0665 | 0.01562 | -0.065 | 68.2778
8.5 | 1.1 | 0.01674 | -0.0624 | 65.7109
9 | 1.1372 | 0.01768 | -0.0604 | 64.3213
9.5 | 1.1738 | 0.01868 | -0.0585 | 62.8373
10 | 1.2089 | 0.0198 | -0.0565 | 61.0556
10.5 | 1.2395 | 0.02123 | -0.054 | 58.3844
11 | 1.268 | 0.02286 | -0.0514 | 55.4681
11.5 | 1.3022 | 0.02411 | -0.0496 | 54.0108
12 | 1.3355 | 0.02546 | -0.0479 | 52.4548
12.5 | 1.3674 | 0.02695 | -0.0461 | 50.7384
13 | 1.3951 | 0.02876 | -0.044 | 48.5083
13.5 | 1.4098 | 0.03165 | -0.0408 | 44.5434
14 | 1.4381 | 0.03339 | -0.039 | 43.0698
15 | 1.4818 | 0.03739 | -0.0338 | 39.6309
15.5 | 1.5062 | 0.03989 | -0.0326 | 37.7588
16 | 1.5288 | 0.04263 | -0.0314 | 35.8621
16.5 | 1.5456 | 0.04603 | -0.03 | 33.5781
17 | 1.5484 | 0.05101 | -0.0283 | 30.3548
17.5 | 1.5657 | 0.05467 | -0.0277 | 28.6391
18 | 1.5801 | 0.05879 | -0.0274 | 26.877
18.5 | 1.5911 | 0.06344 | -0.0273 | 25.0804
19 | 1.5983 | 0.06879 | -0.0276 | 23.2345
19.5 | 1.6035 | 0.07464 | -0.0284 | 21.4831
20 | 1.6055 | 0.08113 | -0.0298 | 19.7892

## 51. Re 2M Mach 0.10 (1)
BIGFOIL.COM POLAR EXPORT
NACA66-515
NACA66-515 |  |  |  | Cl Max: | 1.46 | at alpha= | 10.5 | deg
JavaFoil+Calcfoil stall+Eppler ext transition |  |  |  | L/D Max: | 198.235 | at alpha= | 3.5 | deg
Re: | 2000000 |  |  | Cd Min: | 0.00457 | at alpha= | -1.5 | deg
Mach: | 0.1 |  |  | Cl=0 at alpha= | -4.4667 | deg
|  |  |  | @ Cl=0.1, Cd= | 0.0076485
|  |  |  | @ Cl=0.4, Cd= | 0.0045816
|  |  |  | @ Cl=0.6, Cd= | 0.0047453
alpha (deg) | Cl | Cd | Cm | Cl/Cd
-20 | -0.526 | 0.1863 | -0.031 | -2.822
-19.5 | -0.547 | 0.17457 | -0.032 | -3.135
-19 | -0.568 | 0.16311 | -0.032 | -3.484
-18.5 | -0.589 | 0.15607 | -0.033 | -3.773
-18 | -0.608 | 0.14962 | -0.034 | -4.064
-17.5 | -0.626 | 0.13986 | -0.035 | -4.476
-17 | -0.642 | 0.13486 | -0.035 | -4.762
-16.5 | -0.656 | 0.12757 | -0.036 | -5.143
-16 | -0.668 | 0.1206 | -0.037 | -5.535
-15.5 | -0.676 | 0.11365 | -0.037 | -5.948
-15 | -0.679 | 0.10624 | -0.038 | -6.39
-14.5 | -0.674 | 0.10007 | -0.039 | -6.732
-14 | -0.665 | 0.09402 | -0.04 | -7.078
-13.5 | -0.654 | 0.08862 | -0.041 | -7.383
-13 | -0.64 | 0.08426 | -0.041 | -7.591
-12.5 | -0.622 | 0.07896 | -0.042 | -7.875
-12 | -0.6 | 0.07455 | -0.042 | -8.054
-11.5 | -0.577 | 0.07031 | -0.043 | -8.199
-11 | -0.55 | 0.06619 | -0.045 | -8.305
-10.5 | -0.52 | 0.06229 | -0.046 | -8.342
-10 | -0.489 | 0.05721 | -0.051 | -8.543
-9.5 | -0.545 | 0.01161 | -0.091 | -46.93
-9 | -0.5 | 0.01102 | -0.093 | -45.396
-8.5 | -0.452 | 0.01062 | -0.094 | -42.588
-8 | -0.402 | 0.01017 | -0.095 | -39.522
-7.5 | -0.349 | 0.00978 | -0.096 | -35.674
-7 | -0.294 | 0.00944 | -0.098 | -31.18
-6.5 | -0.238 | 0.00913 | -0.099 | -26.09
-6 | -0.181 | 0.0088 | -0.1 | -20.571
-5.5 | -0.123 | 0.00852 | -0.102 | -14.41
-5 | -0.064 | 0.00827 | -0.103 | -7.711
-4.5 | -0.004 | 0.00801 | -0.104 | -0.51
-4 | 0.056 | 0.0078 | -0.105 | 7.193
-3.5 | 0.117 | 0.00759 | -0.107 | 15.387
-3 | 0.178 | 0.00742 | -0.108 | 23.953
-2.5 | 0.239 | 0.00726 | -0.109 | 32.932
-2 | 0.301 | 0.00711 | -0.11 | 42.356
-1.5 | 0.364 | 0.00457 | -0.112 | 79.722
-1 | 0.426 | 0.00459 | -0.113 | 92.705
-0.5 | 0.487 | 0.00463 | -0.115 | 105.133
0 | 0.549 | 0.00467 | -0.116 | 117.567
0.5 | 0.61 | 0.00476 | -0.117 | 128.258
1 | 0.672 | 0.00483 | -0.118 | 139.154
1.5 | 0.733 | 0.00487 | -0.119 | 150.492
2 | 0.791 | 0.00495 | -0.12 | 159.62
2.5 | 0.85 | 0.00503 | -0.121 | 169.098
3 | 0.909 | 0.00479 | -0.122 | 189.565
3.5 | 0.966 | 0.00487 | -0.123 | 198.235
4 | 1.015 | 0.01203 | -0.123 | 84.411
4.5 | 1.069 | 0.01251 | -0.124 | 85.429
5 | 1.121 | 0.013 | -0.125 | 86.178
5.5 | 1.17 | 0.01348 | -0.126 | 86.784
6 | 1.217 | 0.01403 | -0.127 | 86.767
6.5 | 1.262 | 0.01461 | -0.127 | 86.409
7 | 1.304 | 0.01521 | -0.128 | 85.709
7.5 | 1.342 | 0.01589 | -0.129 | 84.452
8 | 1.377 | 0.01662 | -0.13 | 82.854
8.5 | 1.406 | 0.01742 | -0.131 | 80.728
9 | 1.428 | 0.01819 | -0.131 | 78.54
9.5 | 1.445 | 0.01907 | -0.132 | 75.772
10 | 1.456 | 0.02 | -0.133 | 72.784
10.5 | 1.46 | 0.0209 | -0.133 | 69.869
11 | 1.459 | 0.02197 | -0.134 | 66.424
11.5 | 1.452 | 0.02315 | -0.134 | 62.745
12 | 1.44 | 0.02424 | -0.135 | 59.4
12.5 | 1.415 | 0.0257 | -0.135 | 55.055
13 | 1.381 | 0.02736 | -0.136 | 50.492
13.5 | 1.33 | 0.03156 | -0.134 | 42.142
14 | 1.104 | 0.09553 | -0.083 | 11.553
14.5 | 1.064 | 0.10469 | -0.077 | 10.16
15 | 1.024 | 0.11191 | -0.073 | 9.153
15.5 | 0.985 | 0.1188 | -0.072 | 8.294

## 52. Re 2M Mach 0.10 (2)
BIGFOIL.COM POLAR EXPORT
NACA66-515
NACA66-515 |  |  |  | Cl Max: | 1.5866 | at alpha= | 19.5 | deg
XFOIL ncrit=9 |  |  |  | L/D Max: | 160.24 | at alpha= | 3 | deg
Re: | 2000000 |  |  | Cd Min: | 0.20048 | at alpha= | -19.5 | deg
Mach: | 0.1 |  |  | Cl=0 at alpha= | -4.0076 | deg
|  |  |  | @ Cl=0.1, Cd= | 0.0074604
|  |  |  | @ Cl=0.4, Cd= | 0.0047438
|  |  |  | @ Cl=0.6, Cd= | 0.0048635
alpha (deg) | Cl | Cd | Cm | Cl/Cd
-19.5 | -0.4771 | 0.20048 | -0.0337 | -2.3798
-19 | -0.4609 | 0.19516 | -0.0371 | -2.3617
-18.5 | -0.4559 | 0.18474 | -0.0413 | -2.4678
-18 | -0.4381 | 0.18055 | -0.0442 | -2.4265
-17.5 | -0.4166 | 0.17503 | -0.0488 | -2.3802
-17 | -0.405 | 0.16313 | -0.0559 | -2.4827
-16 | -0.7337 | 0.0632 | -0.1069 | -11.6092
-15.5 | -0.7615 | 0.04393 | -0.1294 | -17.3344
-15 | -0.8131 | 0.02917 | -0.14 | -27.8745
-14.5 | -0.8132 | 0.02607 | -0.1367 | -31.1929
-14 | -0.798 | 0.02416 | -0.1337 | -33.0298
-13.5 | -0.7726 | 0.0231 | -0.1312 | -33.4459
-13 | -0.7533 | 0.02143 | -0.1279 | -35.1517
-12.5 | -0.7295 | 0.01995 | -0.1248 | -36.5664
-12 | -0.7032 | 0.01853 | -0.1217 | -37.9493
-11 | -0.6399 | 0.01665 | -0.116 | -38.4324
-10.5 | -0.6085 | 0.01579 | -0.1126 | -38.537
-10 | -0.5722 | 0.01504 | -0.11 | -38.0452
-9.5 | -0.5378 | 0.01337 | -0.1073 | -40.2244
-9 | -0.4978 | 0.0124 | -0.1053 | -40.1452
-8.5 | -0.4516 | 0.0119 | -0.1042 | -37.9496
-8 | -0.4059 | 0.01134 | -0.103 | -35.7937
-7.5 | -0.3574 | 0.01085 | -0.1023 | -32.9401
-7 | -0.3078 | 0.0104 | -0.1017 | -29.5962
-6.5 | -0.257 | 0.01005 | -0.1013 | -25.5721
-5.5 | -0.1602 | 0.00881 | -0.0998 | -18.1839
-5 | -0.1067 | 0.00848 | -0.0999 | -12.5825
-4.5 | -0.0522 | 0.00824 | -0.1002 | -6.335
-4 | 0.0008 | 0.00784 | -0.1002 | 0.10204
-3.5 | 0.0562 | 0.00764 | -0.1006 | 7.356
-3 | 0.1123 | 0.00741 | -0.1012 | 15.1552
-2.5 | 0.1677 | 0.00705 | -0.1017 | 23.7872
-2 | 0.2195 | 0.00586 | -0.1025 | 37.4573
-1.5 | 0.2779 | 0.00465 | -0.1046 | 59.7634
-1 | 0.3377 | 0.00466 | -0.1058 | 72.4678
-0.5 | 0.3972 | 0.00474 | -0.1069 | 83.7975
0 | 0.4562 | 0.00482 | -0.1078 | 94.6473
0.5 | 0.5152 | 0.00485 | -0.1088 | 106.2268
1 | 0.5736 | 0.00485 | -0.1097 | 118.268
1.5 | 0.6322 | 0.00488 | -0.1107 | 129.5492
2 | 0.6898 | 0.00487 | -0.1114 | 141.6427
2.5 | 0.747 | 0.00491 | -0.112 | 152.1385
3 | 0.8012 | 0.005 | -0.112 | 160.24
3.5 | 0.8428 | 0.00558 | -0.1095 | 151.0394
4 | 0.8557 | 0.00724 | -0.1015 | 118.1906
4.5 | 0.8676 | 0.00847 | -0.0933 | 102.4321
5 | 0.8759 | 0.00986 | -0.0847 | 88.8337
5.5 | 0.8865 | 0.01148 | -0.0772 | 77.2213
6 | 0.9143 | 0.01262 | -0.073 | 72.4485
6.5 | 0.9523 | 0.01338 | -0.0706 | 71.1734
7 | 0.9902 | 0.01419 | -0.0683 | 69.7815
8 | 1.067 | 0.01586 | -0.0641 | 67.2762
8.5 | 1.0996 | 0.01708 | -0.0613 | 64.3794
9 | 1.1378 | 0.018 | -0.0595 | 63.2111
9.5 | 1.1745 | 0.01903 | -0.0575 | 61.7183
10 | 1.2096 | 0.0202 | -0.0554 | 59.8812
10.5 | 1.238 | 0.02182 | -0.0525 | 56.7369
11 | 1.2682 | 0.02338 | -0.0501 | 54.2429
11.5 | 1.3027 | 0.02469 | -0.0483 | 52.7623
12 | 1.3357 | 0.02613 | -0.0465 | 51.1175
12.5 | 1.367 | 0.02772 | -0.0446 | 49.3146
13 | 1.393 | 0.02977 | -0.0422 | 46.7921
13.5 | 1.4099 | 0.03258 | -0.0392 | 43.275
14 | 1.4378 | 0.03446 | -0.0373 | 41.7237
15 | 1.4792 | 0.03882 | -0.0319 | 38.1041
15.5 | 1.5037 | 0.04144 | -0.0307 | 36.2862
16 | 1.5247 | 0.04447 | -0.0294 | 34.286
16.5 | 1.5261 | 0.04959 | -0.0274 | 30.7743
17 | 1.5443 | 0.05321 | -0.0266 | 29.0227
17.5 | 1.5592 | 0.05733 | -0.0261 | 27.1969
18 | 1.5706 | 0.062 | -0.0258 | 25.3323
18.5 | 1.5795 | 0.06719 | -0.026 | 23.508
19 | 1.5849 | 0.07307 | -0.0266 | 21.6902
19.5 | 1.5866 | 0.0797 | -0.0279 | 19.9072
20 | 1.5812 | 0.08767 | -0.0301 | 18.0358

## 53. Re 2M Mach 0.25 (1)
BIGFOIL.COM POLAR EXPORT
NACA66-515
NACA66-515 |  |  |  | Cl Max: | 1.421 | at alpha= | 9.5 | deg
JavaFoil+Calcfoil stall+Eppler ext transition |  |  |  | L/D Max: | 191.885 | at alpha= | 3 | deg
Re: | 2000000 |  |  | Cd Min: | 0.00462 | at alpha= | -1.5 | deg
Mach: | 0.25 |  |  | Cl=0 at alpha= | -4.4677 | deg
|  |  |  | @ Cl=0.1, Cd= | 0.007791
|  |  |  | @ Cl=0.4, Cd= | 0.0046324
|  |  |  | @ Cl=0.6, Cd= | 0.00479
alpha (deg) | Cl | Cd | Cm | Cl/Cd
-18 | -0.27 | 0.18303 | -0.034 | -1.473
-17.5 | -0.33 | 0.16949 | -0.034 | -1.945
-17 | -0.384 | 0.16056 | -0.034 | -2.39
-16.5 | -0.433 | 0.14574 | -0.035 | -2.971
-16 | -0.477 | 0.1385 | -0.035 | -3.447
-15.5 | -0.517 | 0.12593 | -0.036 | -4.102
-15 | -0.546 | 0.11762 | -0.037 | -4.644
-14.5 | -0.563 | 0.11032 | -0.038 | -5.106
-14 | -0.575 | 0.1024 | -0.039 | -5.617
-13.5 | -0.582 | 0.09544 | -0.04 | -6.096
-13 | -0.583 | 0.08883 | -0.041 | -6.564
-12.5 | -0.579 | 0.08316 | -0.042 | -6.964
-12 | -0.569 | 0.07748 | -0.042 | -7.35
-11.5 | -0.555 | 0.07308 | -0.042 | -7.591
-11 | -0.535 | 0.06845 | -0.043 | -7.822
-10.5 | -0.512 | 0.0642 | -0.045 | -7.972
-10 | -0.484 | 0.06016 | -0.046 | -8.039
-9.5 | -0.453 | 0.05578 | -0.05 | -8.114
-9 | -0.503 | 0.0115 | -0.095 | -43.698
-8.5 | -0.457 | 0.01104 | -0.096 | -41.388
-8 | -0.408 | 0.01052 | -0.098 | -38.779
-7.5 | -0.355 | 0.01009 | -0.099 | -35.187
-7 | -0.3 | 0.00969 | -0.1 | -30.963
-6.5 | -0.243 | 0.00938 | -0.102 | -25.921
-6 | -0.185 | 0.00901 | -0.103 | -20.528
-5.5 | -0.126 | 0.00872 | -0.104 | -14.405
-5 | -0.065 | 0.00846 | -0.106 | -7.715
-4.5 | -0.004 | 0.00818 | -0.107 | -0.511
-4 | 0.058 | 0.00794 | -0.108 | 7.246
-3.5 | 0.12 | 0.00772 | -0.109 | 15.508
-3 | 0.182 | 0.00752 | -0.111 | 24.236
-2.5 | 0.245 | 0.00735 | -0.112 | 33.353
-2 | 0.309 | 0.00721 | -0.113 | 42.842
-1.5 | 0.374 | 0.00462 | -0.115 | 81.014
-1 | 0.437 | 0.00465 | -0.117 | 94.165
-0.5 | 0.501 | 0.0047 | -0.118 | 106.571
0 | 0.564 | 0.00475 | -0.119 | 118.664
0.5 | 0.627 | 0.00482 | -0.12 | 130.1
1 | 0.69 | 0.00486 | -0.121 | 141.963
1.5 | 0.753 | 0.00495 | -0.122 | 152.137
2 | 0.812 | 0.00505 | -0.123 | 160.905
2.5 | 0.873 | 0.00479 | -0.124 | 182.444
3 | 0.932 | 0.00486 | -0.125 | 191.885
3.5 | 0.984 | 0.01189 | -0.125 | 82.72
4 | 1.04 | 0.01246 | -0.126 | 83.493
4.5 | 1.094 | 0.01296 | -0.127 | 84.47
5 | 1.146 | 0.0135 | -0.128 | 84.929
5.5 | 1.196 | 0.01406 | -0.129 | 85.023
6 | 1.242 | 0.01465 | -0.13 | 84.783
6.5 | 1.284 | 0.01531 | -0.131 | 83.893
7 | 1.323 | 0.016 | -0.132 | 82.674
7.5 | 1.357 | 0.01683 | -0.132 | 80.663
8 | 1.387 | 0.01769 | -0.133 | 78.394
8.5 | 1.408 | 0.01863 | -0.134 | 75.606
9 | 1.419 | 0.01949 | -0.135 | 72.808
9.5 | 1.421 | 0.02056 | -0.135 | 69.128
10 | 1.415 | 0.02163 | -0.136 | 65.401
10.5 | 1.398 | 0.02276 | -0.137 | 61.401
11 | 1.371 | 0.02404 | -0.137 | 57.058
11.5 | 1.327 | 0.02592 | -0.137 | 51.197
12 | 1.078 | 0.08061 | -0.077 | 13.371
12.5 | 1.022 | 0.08816 | -0.07 | 11.59
13 | 0.961 | 0.09683 | -0.069 | 9.922
13.5 | 0.892 | 0.10399 | -0.066 | 8.579
14 | 0.818 | 0.11467 | -0.065 | 7.129
14.5 | 0.738 | 0.12317 | -0.063 | 5.989

## 54. Re 2M Mach 0.25 (2)
BIGFOIL.COM POLAR EXPORT
NACA66-515
NACA66-515 |  |  |  | Cl Max: | 1.4696 | at alpha= | 17 | deg
XFOIL ncrit=9 |  |  |  | L/D Max: | 162.382 | at alpha= | 3 | deg
Re: | 2000000 |  |  | Cd Min: | 0.14904 | at alpha= | 20 | deg
Mach: | 0.25 |  |  | Cl=0 at alpha= | -4.0064 | deg
|  |  |  | @ Cl=0.1, Cd= | 0.007588
|  |  |  | @ Cl=0.4, Cd= | 0.0048439
|  |  |  | @ Cl=0.6, Cd= | 0.00497
alpha (deg) | Cl | Cd | Cm | Cl/Cd
-13.5 | -0.4671 | 0.05288 | -0.1446 | -8.8332
-13 | -0.5728 | 0.03689 | -0.1489 | -15.5272
-12.5 | -0.6114 | 0.03047 | -0.1451 | -20.0656
-12 | -0.631 | 0.02587 | -0.1397 | -24.3912
-11.5 | -0.6229 | 0.02346 | -0.1349 | -26.5516
-11 | -0.61 | 0.02109 | -0.1301 | -28.9237
-10.5 | -0.5903 | 0.01911 | -0.1253 | -30.8896
-10 | -0.5642 | 0.01747 | -0.1208 | -32.2954
-9.5 | -0.5321 | 0.01605 | -0.117 | -33.1526
-9 | -0.4947 | 0.01403 | -0.1143 | -35.2602
-8.5 | -0.4537 | 0.01289 | -0.1118 | -35.1978
-8 | -0.4079 | 0.01216 | -0.11 | -33.5444
-7.5 | -0.3596 | 0.01152 | -0.1086 | -31.2153
-7 | -0.3106 | 0.01094 | -0.1073 | -28.3912
-6.5 | -0.2608 | 0.01045 | -0.1061 | -24.9569
-6 | -0.2152 | 0.00955 | -0.1044 | -22.534
-5.5 | -0.1632 | 0.00905 | -0.1037 | -18.0331
-5 | -0.109 | 0.00869 | -0.1035 | -12.5432
-4.5 | -0.0537 | 0.00841 | -0.1034 | -6.3853
-4 | 0.0007 | 0.00803 | -0.1033 | 0.087173
-3.5 | 0.0575 | 0.00775 | -0.1036 | 7.4194
-3 | 0.1152 | 0.00753 | -0.1041 | 15.2988
-2.5 | 0.1728 | 0.00725 | -0.1046 | 23.8345
-2 | 0.2256 | 0.00618 | -0.105 | 36.5049
-1.5 | 0.2845 | 0.00473 | -0.1072 | 60.148
-1 | 0.3464 | 0.00474 | -0.1084 | 73.0802
-0.5 | 0.4083 | 0.00486 | -0.1097 | 84.0123
0 | 0.4691 | 0.0049 | -0.1106 | 95.7347
0.5 | 0.5299 | 0.00493 | -0.1116 | 107.4848
1 | 0.5904 | 0.00497 | -0.1126 | 118.7928
1.5 | 0.6508 | 0.00497 | -0.1136 | 130.9457
2 | 0.7101 | 0.00497 | -0.1142 | 142.8773
2.5 | 0.7691 | 0.00499 | -0.1147 | 154.1283
3 | 0.8249 | 0.00508 | -0.1146 | 162.3819
3.5 | 0.8618 | 0.0058 | -0.1106 | 148.5862
4 | 0.8664 | 0.00751 | -0.1005 | 115.3662
4.5 | 0.8685 | 0.00882 | -0.0901 | 98.4694
5 | 0.8735 | 0.01046 | -0.081 | 83.5086
5.5 | 0.8822 | 0.01233 | -0.0732 | 71.5491
6 | 0.9134 | 0.01351 | -0.0693 | 67.6092
6.5 | 0.9528 | 0.01436 | -0.0669 | 66.351
7 | 0.9903 | 0.01536 | -0.0641 | 64.4727
7.5 | 1.0309 | 0.01626 | -0.062 | 63.401
8 | 1.0689 | 0.01732 | -0.0596 | 61.7148
8.5 | 1.1028 | 0.01867 | -0.0566 | 59.068
9 | 1.1408 | 0.01984 | -0.0543 | 57.5
9.5 | 1.1771 | 0.02114 | -0.0519 | 55.6812
10 | 1.2096 | 0.02274 | -0.0491 | 53.1926
10.5 | 1.235 | 0.02486 | -0.0456 | 49.6782
11 | 1.2678 | 0.02659 | -0.0432 | 47.6796
11.5 | 1.3001 | 0.02842 | -0.0408 | 45.746
12 | 1.3325 | 0.03031 | -0.0386 | 43.9624
12.5 | 1.3568 | 0.0329 | -0.0358 | 41.2401
13 | 1.3744 | 0.03614 | -0.0327 | 38.0299
13.5 | 1.399 | 0.03894 | -0.0304 | 35.9271
14 | 1.4221 | 0.04192 | -0.0282 | 33.9241
14.5 | 1.4413 | 0.04512 | -0.0257 | 31.9437
15 | 1.4526 | 0.04833 | -0.0221 | 30.0559
15.5 | 1.4547 | 0.05405 | -0.0204 | 26.914
16 | 1.4653 | 0.05924 | -0.0196 | 24.735
16.5 | 1.4686 | 0.06552 | -0.0193 | 22.4145
17 | 1.4696 | 0.07251 | -0.0199 | 20.2675
17.5 | 1.4664 | 0.08048 | -0.0214 | 18.2207
18 | 1.4551 | 0.09006 | -0.0244 | 16.157
18.5 | 1.4349 | 0.10157 | -0.0291 | 14.1272
19 | 1.4027 | 0.11575 | -0.0363 | 12.1184
19.5 | 1.3642 | 0.13182 | -0.0458 | 10.349
20 | 1.3242 | 0.14904 | -0.0569 | 8.8849

## 55. Re 2M Mach 0.50 (1)
BIGFOIL.COM POLAR EXPORT
NACA66-515
NACA66-515 |  |  |  | Cl Max: | 1.333 | at alpha= | 20 | deg
JavaFoil+Calcfoil stall+Eppler ext transition |  |  |  | L/D Max: | 209.212 | at alpha= | 3 | deg
Re: | 2000000 |  |  | Cd Min: | 0.00469 | at alpha= | 0 | deg
Mach: | 0.5 |  |  | Cl=0 at alpha= | -4.4638 | deg
|  |  |  | @ Cl=0.1, Cd= | 0.0084391
|  |  |  | @ Cl=0.4, Cd= | 0.0075597
|  |  |  | @ Cl=0.6, Cd= | 0.0047718
alpha (deg) | Cl | Cd | Cm | Cl/Cd
-20 | -0.861 | 0.17482 | -0.044 | -4.925
-19.5 | -0.833 | 0.17039 | -0.044 | -4.887
-19 | -0.805 | 0.16507 | -0.044 | -4.879
-18.5 | -0.778 | 0.15979 | -0.045 | -4.87
-18 | -0.751 | 0.15532 | -0.045 | -4.835
-17.5 | -0.724 | 0.15505 | -0.046 | -4.669
-17 | -0.695 | 0.14835 | -0.044 | -4.683
-16.5 | -0.667 | 0.13966 | -0.044 | -4.779
-16 | -0.64 | 0.13284 | -0.045 | -4.819
-15.5 | -0.613 | 0.12871 | -0.046 | -4.761
-15 | -0.585 | 0.12468 | -0.047 | -4.695
-14.5 | -0.557 | 0.12015 | -0.046 | -4.639
-14 | -0.529 | 0.1151 | -0.045 | -4.597
-13.5 | -0.502 | 0.11426 | -0.045 | -4.39
-13 | -0.474 | 0.11059 | -0.046 | -4.287
-12.5 | -0.446 | 0.10673 | -0.046 | -4.184
-12 | -0.419 | 0.10288 | -0.048 | -4.072
-11.5 | -0.391 | 0.09959 | -0.048 | -3.929
-11 | -0.363 | 0.09122 | -0.048 | -3.984
-10.5 | -0.335 | 0.08064 | -0.047 | -4.159
-10 | -0.308 | 0.08408 | -0.047 | -3.659
-9.5 | -0.28 | 0.06383 | -0.048 | -4.387
-9 | -0.253 | 0.05789 | -0.051 | -4.364
-8.5 | -0.26 | 0.0639 | -0.049 | -4.065
-8 | -0.322 | 0.05224 | -0.048 | -6.17
-7.5 | -0.299 | 0.04752 | -0.052 | -6.284
-7 | -0.26 | 0.04385 | -0.055 | -5.934
-6.5 | -0.26 | 0.01058 | -0.113 | -24.559
-6 | -0.2 | 0.01007 | -0.114 | -19.883
-5.5 | -0.137 | 0.00963 | -0.116 | -14.247
-5 | -0.072 | 0.00925 | -0.117 | -7.754
-4.5 | -0.005 | 0.00891 | -0.119 | -0.517
-4 | 0.064 | 0.00858 | -0.12 | 7.412
-3.5 | 0.133 | 0.00831 | -0.122 | 15.952
-3 | 0.202 | 0.00806 | -0.123 | 25.091
-2.5 | 0.272 | 0.00788 | -0.124 | 34.516
-2 | 0.343 | 0.00769 | -0.126 | 44.62
-1.5 | 0.413 | 0.00753 | -0.127 | 54.815
-1 | 0.488 | 0.00472 | -0.13 | 103.365
-0.5 | 0.559 | 0.00488 | -0.131 | 114.427
0 | 0.631 | 0.00469 | -0.133 | 134.509
0.5 | 0.701 | 0.00484 | -0.134 | 144.706
1 | 0.771 | 0.00491 | -0.135 | 156.886
1.5 | 0.841 | 0.00497 | -0.136 | 169.068
2 | 0.905 | 0.00478 | -0.138 | 189.266
2.5 | 0.972 | 0.00485 | -0.139 | 200.354
3 | 1.037 | 0.00496 | -0.14 | 209.212
3.5 | 1.087 | 0.01391 | -0.139 | 78.183
4 | 1.146 | 0.01457 | -0.14 | 78.684
4.5 | 1.2 | 0.01539 | -0.141 | 77.955
5 | 1.247 | 0.01619 | -0.142 | 77.012
5.5 | 1.285 | 0.01707 | -0.143 | 75.23
6 | 1.309 | 0.01823 | -0.144 | 71.775
6.5 | 1.31 | 0.01941 | -0.145 | 67.488
7 | 1.268 | 0.0209 | -0.146 | 60.699
7.5 | 0.88 | 0.05283 | -0.065 | 16.661
8 | 0.685 | 0.05903 | -0.064 | 11.608
8.5 | 0.712 | 0.07384 | -0.065 | 9.644
9 | 0.739 | 0.08151 | -0.066 | 9.068
9.5 | 0.766 | 0.08104 | -0.067 | 9.45
10 | 0.792 | 0.08697 | -0.067 | 9.111
10.5 | 0.82 | 0.08917 | -0.072 | 9.199
11 | 0.847 | 0.0959 | -0.073 | 8.829
11.5 | 0.873 | 0.09906 | -0.073 | 8.815
12 | 0.9 | 0.10067 | -0.074 | 8.937
12.5 | 0.927 | 0.10636 | -0.077 | 8.716
13 | 0.954 | 0.10908 | -0.08 | 8.746
13.5 | 0.98 | 0.11523 | -0.08 | 8.507
14 | 1.007 | 0.12163 | -0.083 | 8.281
14.5 | 1.035 | 0.12416 | -0.087 | 8.338
15 | 1.061 | 0.13062 | -0.088 | 8.126
15.5 | 1.088 | 0.1377 | -0.089 | 7.903
16 | 1.118 | 0.14244 | -0.095 | 7.851
16.5 | 1.142 | 0.14431 | -0.094 | 7.916
17 | 1.169 | 0.1495 | -0.095 | 7.817
17.5 | 1.196 | 0.15349 | -0.097 | 7.789
18 | 1.226 | 0.16274 | -0.102 | 7.534
18.5 | 1.249 | 0.16511 | -0.1 | 7.564
19 | 1.275 | 0.16995 | -0.101 | 7.502
19.5 | 1.302 | 0.17515 | -0.103 | 7.433
20 | 1.333 | 0.1844 | -0.108 | 7.229

## 56. Re 2M Mach 0.50 (2)
BIGFOIL.COM POLAR EXPORT
NACA66-515
NACA66-515 |  |  |  | Cl Max: | 1.1984 | at alpha= | 11 | deg
XFOIL ncrit=9 |  |  |  | L/D Max: | 168.613 | at alpha= | 3 | deg
Re: | 2000000 |  |  | Cd Min: | 0.27914 | at alpha= | 20 | deg
Mach: | 0.5 |  |  | Cl=0 at alpha= | -4.0685 | deg
|  |  |  | @ Cl=0.1, Cd= | 0.0081998
|  |  |  | @ Cl=0.4, Cd= | 0.0051267
|  |  |  | @ Cl=0.6, Cd= | 0.005384
alpha (deg) | Cl | Cd | Cm | Cl/Cd
-20 | -0.4916 | 0.23366 | -0.036 | -2.1039
-19.5 | -0.4729 | 0.22528 | -0.0403 | -2.0992
-19 | -0.4517 | 0.21474 | -0.0461 | -2.1035
-18.5 | -0.4089 | 0.20398 | -0.0588 | -2.0046
-18 | -0.3622 | 0.19319 | -0.0726 | -1.8748
-17.5 | -0.3152 | 0.18167 | -0.087 | -1.735
-17 | -0.2707 | 0.17162 | -0.0997 | -1.5773
-16.5 | -0.2493 | 0.16178 | -0.1066 | -1.541
-16 | -0.2274 | 0.15643 | -0.1098 | -1.4537
-15.5 | -0.2158 | 0.14741 | -0.114 | -1.4639
-15 | -0.2021 | 0.13993 | -0.1171 | -1.4443
-14 | -0.1702 | 0.12647 | -0.1243 | -1.3458
-13.5 | -0.1611 | 0.11871 | -0.127 | -1.3571
-13 | -0.1483 | 0.11159 | -0.1305 | -1.329
-12.5 | -0.1413 | 0.10368 | -0.134 | -1.3628
-12 | -0.1346 | 0.09567 | -0.1378 | -1.4069
-11.5 | -0.1348 | 0.08698 | -0.1418 | -1.5498
-11 | -0.1401 | 0.07764 | -0.1464 | -1.8045
-10.5 | -0.156 | 0.06677 | -0.1521 | -2.3364
-10 | -0.1851 | 0.05182 | -0.1628 | -3.572
-9.5 | -0.2228 | 0.04144 | -0.1675 | -5.3764
-8.5 | -0.2939 | 0.02769 | -0.1598 | -10.6139
-8 | -0.3182 | 0.02345 | -0.151 | -13.5693
-7.5 | -0.3246 | 0.02003 | -0.1415 | -16.2057
-7 | -0.2992 | 0.01668 | -0.1358 | -17.9376
-6.5 | -0.2532 | 0.01378 | -0.1323 | -18.3745
-6 | -0.2002 | 0.01213 | -0.1294 | -16.5045
-5.5 | -0.1508 | 0.011 | -0.126 | -13.7091
-5 | -0.1044 | 0.00997 | -0.1223 | -10.4714
-4.5 | -0.0498 | 0.00937 | -0.1201 | -5.3148
-4 | 0.0079 | 0.00888 | -0.1185 | 0.88964
-3.5 | 0.0662 | 0.00838 | -0.1172 | 7.8998
-3 | 0.1281 | 0.00805 | -0.1168 | 15.913
-2.5 | 0.1921 | 0.00782 | -0.1168 | 24.5652
-2 | 0.2564 | 0.00756 | -0.117 | 33.9153
-1.5 | 0.3123 | 0.00602 | -0.1174 | 51.8771
-1 | 0.3832 | 0.00511 | -0.12 | 74.9902
-0.5 | 0.4537 | 0.00518 | -0.1214 | 87.5869
0 | 0.5238 | 0.00531 | -0.1225 | 98.6441
0.5 | 0.5931 | 0.00538 | -0.1236 | 110.2416
1 | 0.6621 | 0.00542 | -0.1246 | 122.1587
1.5 | 0.7308 | 0.00542 | -0.1255 | 134.8339
2 | 0.7985 | 0.00548 | -0.1259 | 145.7117
2.5 | 0.8628 | 0.00546 | -0.1255 | 158.022
3 | 0.924 | 0.00548 | -0.1242 | 168.6131
3.5 | 0.9271 | 0.00643 | -0.1113 | 144.1835
4 | 0.9002 | 0.00848 | -0.0941 | 106.1557
4.5 | 0.8775 | 0.01123 | -0.0798 | 78.1389
5 | 0.8704 | 0.01408 | -0.0692 | 61.8182
5.5 | 0.8747 | 0.01688 | -0.061 | 51.8187
6 | 0.9146 | 0.01835 | -0.0574 | 49.842
6.5 | 0.9582 | 0.01973 | -0.0542 | 48.5656
7 | 0.9993 | 0.02132 | -0.0508 | 46.8715
7.5 | 1.0405 | 0.02303 | -0.0473 | 45.1802
8 | 1.0742 | 0.02527 | -0.0431 | 42.5089
9 | 1.1343 | 0.03074 | -0.0344 | 36.8998
9.5 | 1.1592 | 0.0341 | -0.0299 | 33.9941
10 | 1.1825 | 0.03788 | -0.0256 | 31.217
10.5 | 1.196 | 0.04278 | -0.0211 | 27.957
11 | 1.1984 | 0.04931 | -0.0169 | 24.3034
11.5 | 1.1848 | 0.05787 | -0.0145 | 20.4735
12 | 1.1614 | 0.06819 | -0.0147 | 17.0318
12.5 | 1.1337 | 0.08013 | -0.018 | 14.1483
13.5 | 1.069 | 0.11007 | -0.0343 | 9.712
14 | 1.0365 | 0.12776 | -0.0463 | 8.1129
14.5 | 1.0057 | 0.14683 | -0.0587 | 6.8494
15 | 0.9812 | 0.16529 | -0.0703 | 5.9362
15.5 | 0.9726 | 0.18073 | -0.08 | 5.3815
16.5 | 0.9881 | 0.2039 | -0.0946 | 4.846
17 | 0.9913 | 0.21833 | -0.1031 | 4.5404
17.5 | 1.004 | 0.22964 | -0.1099 | 4.3721
18 | 1.0202 | 0.23889 | -0.1156 | 4.2706
19.5 | 1.0517 | 0.26901 | -0.1302 | 3.9095
20 | 1.0702 | 0.27914 | -0.1366 | 3.8339

## 57. Re 3M Mach 0.00 (1)
BIGFOIL.COM POLAR EXPORT
NACA66-515
NACA66-515 |  |  |  | Cl Max: | 1.473 | at alpha= | 11 | deg
JavaFoil+Calcfoil stall+Eppler ext transition |  |  |  | L/D Max: | 200.455 | at alpha= | 3.5 | deg
Re: | 3000000 |  |  | Cd Min: | 0.00417 | at alpha= | -1 | deg
Mach: | 0 |  |  | Cl=0 at alpha= | -4.4667 | deg
|  |  |  | @ Cl=0.1, Cd= | 0.0070533
|  |  |  | @ Cl=0.4, Cd= | 0.0041739
|  |  |  | @ Cl=0.6, Cd= | 0.0043343
alpha (deg) | Cl | Cd | Cm | Cl/Cd
-20 | -0.574 | 0.1722 | -0.032 | -3.335
-19.5 | -0.593 | 0.16581 | -0.033 | -3.575
-19 | -0.611 | 0.156 | -0.034 | -3.915
-18.5 | -0.628 | 0.15039 | -0.034 | -4.175
-18 | -0.644 | 0.1416 | -0.035 | -4.546
-17.5 | -0.658 | 0.13467 | -0.036 | -4.887
-17 | -0.671 | 0.12647 | -0.036 | -5.305
-16.5 | -0.681 | 0.12184 | -0.037 | -5.592
-16 | -0.689 | 0.1143 | -0.038 | -6.031
-15.5 | -0.695 | 0.10815 | -0.039 | -6.426
-15 | -0.695 | 0.1019 | -0.04 | -6.819
-14.5 | -0.688 | 0.09588 | -0.042 | -7.174
-14 | -0.677 | 0.09023 | -0.043 | -7.509
-13.5 | -0.664 | 0.08494 | -0.044 | -7.82
-13 | -0.648 | 0.08082 | -0.044 | -8.013
-12.5 | -0.628 | 0.07621 | -0.045 | -8.245
-12 | -0.607 | 0.07103 | -0.047 | -8.542
-11.5 | -0.688 | 0.01456 | -0.084 | -47.26
-11 | -0.662 | 0.01261 | -0.087 | -52.506
-10.5 | -0.628 | 0.01177 | -0.088 | -53.352
-10 | -0.588 | 0.01116 | -0.09 | -52.746
-9.5 | -0.546 | 0.01065 | -0.091 | -51.271
-9 | -0.5 | 0.01013 | -0.092 | -49.401
-8.5 | -0.452 | 0.00975 | -0.094 | -46.383
-8 | -0.402 | 0.00934 | -0.095 | -43.018
-7.5 | -0.349 | 0.00899 | -0.096 | -38.787
-7 | -0.294 | 0.00869 | -0.098 | -33.805
-6.5 | -0.238 | 0.0084 | -0.099 | -28.293
-6 | -0.181 | 0.0081 | -0.1 | -22.289
-5.5 | -0.122 | 0.00785 | -0.101 | -15.609
-5 | -0.064 | 0.00763 | -0.103 | -8.338
-4.5 | -0.004 | 0.00739 | -0.104 | -0.551
-4 | 0.056 | 0.0072 | -0.105 | 7.775
-3.5 | 0.116 | 0.007 | -0.106 | 16.625
-3 | 0.177 | 0.00684 | -0.108 | 25.922
-2.5 | 0.238 | 0.0067 | -0.109 | 35.561
-2 | 0.3 | 0.00657 | -0.11 | 45.68
-1.5 | 0.363 | 0.00418 | -0.112 | 86.861
-1 | 0.424 | 0.00417 | -0.113 | 101.736
-0.5 | 0.485 | 0.00421 | -0.114 | 115.085
0 | 0.546 | 0.00429 | -0.115 | 127.475
0.5 | 0.607 | 0.00434 | -0.116 | 139.858
1 | 0.668 | 0.00436 | -0.117 | 153.129
1.5 | 0.729 | 0.00444 | -0.118 | 164.068
2 | 0.787 | 0.00458 | -0.119 | 171.834
2.5 | 0.846 | 0.00464 | -0.12 | 182.442
3 | 0.904 | 0.00473 | -0.122 | 191.073
3.5 | 0.962 | 0.0048 | -0.123 | 200.455
4 | 1.012 | 0.01121 | -0.123 | 90.274
4.5 | 1.066 | 0.01164 | -0.124 | 91.612
5 | 1.118 | 0.01207 | -0.125 | 92.58
5.5 | 1.167 | 0.01248 | -0.125 | 93.567
6 | 1.215 | 0.01292 | -0.126 | 94.027
6.5 | 1.26 | 0.01345 | -0.127 | 93.663
7 | 1.302 | 0.014 | -0.128 | 93.01
7.5 | 1.341 | 0.01464 | -0.129 | 91.626
8 | 1.377 | 0.01526 | -0.13 | 90.205
8.5 | 1.408 | 0.01604 | -0.13 | 87.775
9 | 1.431 | 0.01667 | -0.131 | 85.881
9.5 | 1.45 | 0.01748 | -0.132 | 82.93
10 | 1.463 | 0.0183 | -0.132 | 79.917
10.5 | 1.47 | 0.01915 | -0.133 | 76.769
11 | 1.473 | 0.02008 | -0.134 | 73.326
11.5 | 1.47 | 0.02097 | -0.134 | 70.066
12 | 1.461 | 0.02227 | -0.135 | 65.591
12.5 | 1.441 | 0.02333 | -0.135 | 61.784
13 | 1.415 | 0.02461 | -0.136 | 57.508
13.5 | 1.383 | 0.02631 | -0.136 | 52.547
14 | 1.347 | 0.02796 | -0.136 | 48.163
14.5 | 1.3 | 0.03141 | -0.135 | 41.393
15 | 1.114 | 0.08237 | -0.106 | 13.528
15.5 | 1.049 | 0.10361 | -0.091 | 10.122
16 | 1.004 | 0.1149 | -0.084 | 8.742

## 58. Re 3M Mach 0.00 (2)
BIGFOIL.COM POLAR EXPORT
NACA66-515
NACA66-515 |  |  |  | Cl Max: | 1.6971 | at alpha= | 20 | deg
XFOIL ncrit=9 |  |  |  | L/D Max: | 173.194 | at alpha= | 2.5 | deg
Re: | 3000000 |  |  | Cd Min: | 0.0692 | at alpha= | 20 | deg
Mach: | 0 |  |  | Cl=0 at alpha= | -4.009 | deg
|  |  |  | @ Cl=0.1, Cd= | 0.0067654
|  |  |  | @ Cl=0.4, Cd= | 0.0040605
|  |  |  | @ Cl=0.6, Cd= | 0.0041767
alpha (deg) | Cl | Cd | Cm | Cl/Cd
-20 | -1.1076 | 0.06869 | -0.0925 | -16.1246
-19.5 | -1.1517 | 0.0548 | -0.101 | -21.0164
-19 | -1.1905 | 0.04401 | -0.1057 | -27.0507
-18.5 | -1.2109 | 0.03711 | -0.1067 | -32.63
-18 | -1.2024 | 0.03268 | -0.1077 | -36.7931
-17.5 | -1.1557 | 0.0294 | -0.114 | -39.3095
-17 | -1.0859 | 0.02754 | -0.1219 | -39.4299
-16.5 | -1.0159 | 0.02479 | -0.1316 | -40.9802
-16 | -0.9676 | 0.02363 | -0.1341 | -40.9479
-15.5 | -0.9417 | 0.02252 | -0.132 | -41.8162
-15 | -0.928 | 0.02055 | -0.1286 | -45.1582
-14.5 | -0.8949 | 0.01979 | -0.1269 | -45.2198
-14 | -0.8639 | 0.01889 | -0.1248 | -45.7332
-13.5 | -0.829 | 0.01821 | -0.1231 | -45.5244
-13 | -0.8182 | 0.01588 | -0.1182 | -51.5239
-12.5 | -0.7908 | 0.01473 | -0.1151 | -53.6864
-12 | -0.757 | 0.01389 | -0.1125 | -54.4996
-11.5 | -0.7198 | 0.01338 | -0.1103 | -53.7967
-11 | -0.6857 | 0.01278 | -0.1073 | -53.6541
-10.5 | -0.6495 | 0.01226 | -0.1046 | -52.9772
-10 | -0.6062 | 0.0117 | -0.1032 | -51.812
-9.5 | -0.5621 | 0.0112 | -0.1019 | -50.1875
-9 | -0.5138 | 0.01082 | -0.1013 | -47.4861
-8.5 | -0.4651 | 0.01043 | -0.1007 | -44.5925
-8 | -0.4232 | 0.00956 | -0.099 | -44.2678
-7.5 | -0.373 | 0.00916 | -0.0987 | -40.7205
-7 | -0.3211 | 0.00882 | -0.0986 | -36.4059
-6.5 | -0.269 | 0.00851 | -0.0985 | -31.6099
-6 | -0.2162 | 0.00825 | -0.0986 | -26.2061
-5.5 | -0.1633 | 0.00792 | -0.0987 | -20.6187
-5 | -0.1097 | 0.00755 | -0.0988 | -14.5298
-4.5 | -0.0545 | 0.00731 | -0.0993 | -7.4555
-4 | 0.001 | 0.00711 | -0.0999 | 0.14065
-3.5 | 0.0564 | 0.00689 | -0.1003 | 8.1858
-3 | 0.1124 | 0.00673 | -0.1009 | 16.7013
-2.5 | 0.169 | 0.00652 | -0.1017 | 25.9202
-2 | 0.2234 | 0.00581 | -0.1024 | 38.4509
-1.5 | 0.2798 | 0.00485 | -0.104 | 57.6907
-1 | 0.3403 | 0.00405 | -0.1062 | 84.0247
-0.5 | 0.3992 | 0.00406 | -0.1072 | 98.3251
0 | 0.4581 | 0.0041 | -0.1083 | 111.7317
0.5 | 0.5173 | 0.00414 | -0.1094 | 124.9517
1 | 0.5757 | 0.00416 | -0.1104 | 138.3894
1.5 | 0.634 | 0.0042 | -0.1113 | 150.9524
2 | 0.6917 | 0.00424 | -0.1121 | 163.1368
2.5 | 0.7482 | 0.00432 | -0.1127 | 173.1944
3 | 0.7895 | 0.00504 | -0.1103 | 156.6468
3.5 | 0.8148 | 0.00643 | -0.1048 | 126.7185
4 | 0.8394 | 0.00761 | -0.0993 | 110.3022
4.5 | 0.8579 | 0.00862 | -0.0925 | 99.5244
5 | 0.8733 | 0.00985 | -0.0853 | 88.6599
5.5 | 0.8993 | 0.01089 | -0.0804 | 82.5803
6 | 0.9382 | 0.01151 | -0.078 | 81.5117
6.5 | 0.9768 | 0.01216 | -0.0757 | 80.3289
7 | 1.0179 | 0.01275 | -0.0738 | 79.8353
7.5 | 1.0563 | 0.01349 | -0.0717 | 78.3024
8 | 1.0946 | 0.01425 | -0.0696 | 76.814
8.5 | 1.1333 | 0.01502 | -0.0676 | 75.4527
9 | 1.1709 | 0.01587 | -0.0656 | 73.7807
9.5 | 1.2046 | 0.01699 | -0.0631 | 70.9005
10 | 1.2414 | 0.01793 | -0.0612 | 69.2359
10.5 | 1.2778 | 0.01894 | -0.0594 | 67.4657
11 | 1.3129 | 0.02004 | -0.0574 | 65.514
11.5 | 1.3463 | 0.02128 | -0.0554 | 63.266
12 | 1.3734 | 0.02298 | -0.0527 | 59.765
12.5 | 1.4073 | 0.02424 | -0.051 | 58.0569
13 | 1.4389 | 0.0257 | -0.0491 | 55.9883
13.5 | 1.4703 | 0.0272 | -0.0474 | 54.0551
14 | 1.4999 | 0.02887 | -0.0456 | 51.9536
14.5 | 1.5264 | 0.0308 | -0.0436 | 49.5584
15 | 1.5471 | 0.03316 | -0.0411 | 46.6556
15.5 | 1.5596 | 0.03548 | -0.0373 | 43.9572
16 | 1.5861 | 0.03771 | -0.036 | 42.0605
16.5 | 1.6102 | 0.04019 | -0.0347 | 40.0647
17 | 1.6312 | 0.04305 | -0.0334 | 37.8908
17.5 | 1.6501 | 0.0462 | -0.0322 | 35.7165
18 | 1.6664 | 0.0497 | -0.0312 | 33.5292
18.5 | 1.6789 | 0.05373 | -0.0303 | 31.247
19 | 1.682 | 0.05903 | -0.0295 | 28.494
19.5 | 1.689 | 0.06406 | -0.0294 | 26.3659
20 | 1.6971 | 0.0692 | -0.0297 | 24.5246

## 59. Re 3M Mach 0.10 (1)
BIGFOIL.COM POLAR EXPORT
NACA66-515
NACA66-515 |  |  |  | Cl Max: | 1.464 | at alpha= | 10.5 | deg
JavaFoil+Calcfoil stall+Eppler ext transition |  |  |  | L/D Max: | 203.264 | at alpha= | 3.5 | deg
Re: | 3000000 |  |  | Cd Min: | 0.00416 | at alpha= | -1.5 | deg
Mach: | 0.1 |  |  | Cl=0 at alpha= | -4.4667 | deg
|  |  |  | @ Cl=0.1, Cd= | 0.0070657
|  |  |  | @ Cl=0.4, Cd= | 0.0041715
|  |  |  | @ Cl=0.6, Cd= | 0.0043285
alpha (deg) | Cl | Cd | Cm | Cl/Cd
-20 | -0.526 | 0.17896 | -0.032 | -2.941
-19.5 | -0.548 | 0.16681 | -0.033 | -3.284
-19 | -0.569 | 0.15628 | -0.034 | -3.64
-18.5 | -0.589 | 0.15355 | -0.034 | -3.837
-18 | -0.609 | 0.14583 | -0.035 | -4.173
-17.5 | -0.627 | 0.13653 | -0.036 | -4.589
-17 | -0.643 | 0.129 | -0.036 | -4.981
-16.5 | -0.657 | 0.12239 | -0.037 | -5.365
-16 | -0.668 | 0.11709 | -0.038 | -5.706
-15.5 | -0.676 | 0.11 | -0.038 | -6.15
-15 | -0.68 | 0.10253 | -0.04 | -6.63
-14.5 | -0.674 | 0.09767 | -0.04 | -6.904
-14 | -0.667 | 0.09138 | -0.042 | -7.297
-13.5 | -0.656 | 0.08619 | -0.044 | -7.61
-13 | -0.642 | 0.08101 | -0.045 | -7.92
-12.5 | -0.624 | 0.0764 | -0.045 | -8.163
-12 | -0.604 | 0.07109 | -0.048 | -8.492
-11.5 | -0.584 | 0.06404 | -0.053 | -9.114
-11 | -0.659 | 0.013 | -0.087 | -50.659
-10.5 | -0.627 | 0.01186 | -0.089 | -52.858
-10 | -0.588 | 0.01124 | -0.09 | -52.335
-9.5 | -0.546 | 0.01073 | -0.091 | -50.939
-9 | -0.501 | 0.01022 | -0.093 | -49.024
-8.5 | -0.453 | 0.0098 | -0.094 | -46.245
-8 | -0.403 | 0.00942 | -0.095 | -42.769
-7.5 | -0.35 | 0.00903 | -0.097 | -38.745
-7 | -0.295 | 0.00874 | -0.098 | -33.73
-6.5 | -0.239 | 0.00844 | -0.099 | -28.271
-6 | -0.181 | 0.00813 | -0.101 | -22.301
-5.5 | -0.123 | 0.00787 | -0.102 | -15.63
-5 | -0.064 | 0.00765 | -0.103 | -8.348
-4.5 | -0.004 | 0.00741 | -0.104 | -0.552
-4 | 0.056 | 0.00721 | -0.106 | 7.798
-3.5 | 0.117 | 0.00701 | -0.107 | 16.681
-3 | 0.178 | 0.00687 | -0.108 | 25.935
-2.5 | 0.239 | 0.00669 | -0.109 | 35.772
-2 | 0.302 | 0.00658 | -0.111 | 45.828
-1.5 | 0.365 | 0.00416 | -0.112 | 87.658
-1 | 0.426 | 0.00418 | -0.113 | 101.859
-0.5 | 0.487 | 0.00426 | -0.115 | 114.3
0 | 0.549 | 0.00427 | -0.116 | 128.548
0.5 | 0.61 | 0.00434 | -0.117 | 140.544
1 | 0.672 | 0.00438 | -0.118 | 153.229
1.5 | 0.733 | 0.00446 | -0.119 | 164.132
2 | 0.791 | 0.00451 | -0.12 | 175.263
2.5 | 0.85 | 0.00461 | -0.121 | 184.55
3 | 0.909 | 0.00467 | -0.122 | 194.532
3.5 | 0.967 | 0.00476 | -0.123 | 203.264
4 | 1.017 | 0.01122 | -0.123 | 90.607
4.5 | 1.071 | 0.01162 | -0.124 | 92.129
5 | 1.122 | 0.01209 | -0.125 | 92.839
5.5 | 1.172 | 0.01256 | -0.126 | 93.351
6 | 1.22 | 0.01306 | -0.127 | 93.407
6.5 | 1.264 | 0.01358 | -0.128 | 93.121
7 | 1.306 | 0.01414 | -0.129 | 92.373
7.5 | 1.345 | 0.01477 | -0.129 | 91.068
8 | 1.38 | 0.01541 | -0.13 | 89.542
8.5 | 1.409 | 0.01611 | -0.131 | 87.464
9 | 1.432 | 0.01685 | -0.132 | 84.947
9.5 | 1.448 | 0.01768 | -0.132 | 81.884
10 | 1.459 | 0.01852 | -0.133 | 78.752
10.5 | 1.464 | 0.01939 | -0.134 | 75.484
11 | 1.463 | 0.02036 | -0.134 | 71.868
11.5 | 1.456 | 0.02138 | -0.135 | 68.119
12 | 1.444 | 0.02244 | -0.135 | 64.336
12.5 | 1.419 | 0.02378 | -0.136 | 59.669
13 | 1.388 | 0.02516 | -0.136 | 55.168
13.5 | 1.349 | 0.02725 | -0.136 | 49.491
14 | 1.302 | 0.03011 | -0.136 | 43.236
14.5 | 1.102 | 0.08299 | -0.103 | 13.278
15 | 1.034 | 0.10384 | -0.085 | 9.962
15.5 | 0.992 | 0.11239 | -0.081 | 8.823

## 60. Re 3M Mach 0.10 (2)
BIGFOIL.COM POLAR EXPORT
NACA66-515
NACA66-515 |  |  |  | Cl Max: | 1.6838 | at alpha= | 20 | deg
XFOIL ncrit=9 |  |  |  | L/D Max: | 173.741 | at alpha= | 2.5 | deg
Re: | 3000000 |  |  | Cd Min: | 0.07677 | at alpha= | -19.5 | deg
Mach: | 0.1 |  |  | Cl=0 at alpha= | -4.0081 | deg
|  |  |  | @ Cl=0.1, Cd= | 0.0067679
|  |  |  | @ Cl=0.4, Cd= | 0.0040796
|  |  |  | @ Cl=0.6, Cd= | 0.0041845
alpha (deg) | Cl | Cd | Cm | Cl/Cd
-19.5 | -1.0315 | 0.07677 | -0.0894 | -13.4362
-19 | -1.103 | 0.05744 | -0.1019 | -19.2026
-18.5 | -1.1493 | 0.04516 | -0.1081 | -25.4495
-18 | -1.1625 | 0.03848 | -0.1094 | -30.2105
-17.5 | -1.1347 | 0.0333 | -0.1158 | -34.0751
-17 | -1.0727 | 0.03065 | -0.1234 | -34.9984
-16.5 | -1.0068 | 0.02714 | -0.1336 | -37.0965
-16 | -0.9504 | 0.02552 | -0.1383 | -37.2414
-15.5 | -0.9254 | 0.02423 | -0.1363 | -38.1923
-15 | -0.9183 | 0.02177 | -0.1324 | -42.1819
-14.5 | -0.8872 | 0.02084 | -0.1305 | -42.572
-14 | -0.8591 | 0.0197 | -0.128 | -43.6091
-13.5 | -0.8255 | 0.01889 | -0.1261 | -43.7004
-13 | -0.8057 | 0.0171 | -0.1224 | -47.117
-12.5 | -0.7868 | 0.01532 | -0.1181 | -51.3577
-12 | -0.7556 | 0.01428 | -0.1152 | -52.9132
-11.5 | -0.7179 | 0.01371 | -0.1129 | -52.3632
-11 | -0.6824 | 0.01307 | -0.1102 | -52.2112
-10.5 | -0.6494 | 0.01251 | -0.1067 | -51.9105
-10 | -0.6069 | 0.01191 | -0.105 | -50.9572
-9 | -0.5154 | 0.01093 | -0.1026 | -47.1546
-8.5 | -0.4657 | 0.0106 | -0.1021 | -43.934
-8 | -0.4245 | 0.00969 | -0.1001 | -43.808
-7.5 | -0.3745 | 0.00923 | -0.0996 | -40.5742
-7 | -0.3225 | 0.00888 | -0.0994 | -36.3176
-6.5 | -0.2703 | 0.00856 | -0.0993 | -31.5771
-6 | -0.2175 | 0.00829 | -0.0992 | -26.2364
-5.5 | -0.1637 | 0.00799 | -0.0994 | -20.4881
-5 | -0.1103 | 0.00757 | -0.0994 | -14.5707
-4.5 | -0.0549 | 0.00733 | -0.0999 | -7.4898
-4 | 0.0009 | 0.00713 | -0.1004 | 0.12623
-3.5 | 0.0565 | 0.00691 | -0.1008 | 8.1766
-2.5 | 0.1698 | 0.00654 | -0.1022 | 25.9633
-1.5 | 0.2811 | 0.00488 | -0.1044 | 57.6025
-1 | 0.342 | 0.00406 | -0.1067 | 84.2365
-0.5 | 0.4012 | 0.00408 | -0.1077 | 98.3333
0 | 0.4605 | 0.00411 | -0.1088 | 112.0438
0.5 | 0.5201 | 0.00415 | -0.1099 | 125.3253
1 | 0.5788 | 0.00417 | -0.1109 | 138.801
1.5 | 0.6375 | 0.00421 | -0.1119 | 151.4252
2 | 0.6954 | 0.00425 | -0.1127 | 163.6235
2.5 | 0.7523 | 0.00433 | -0.1133 | 173.7413
3 | 0.7935 | 0.00506 | -0.1107 | 156.8182
4 | 0.8412 | 0.00766 | -0.0991 | 109.8172
4.5 | 0.8579 | 0.00868 | -0.0918 | 98.8364
5.5 | 0.8989 | 0.01101 | -0.0797 | 81.644
6 | 0.9384 | 0.01163 | -0.0773 | 80.6879
6.5 | 0.9772 | 0.0123 | -0.0749 | 79.4472
7 | 1.0182 | 0.01292 | -0.073 | 78.808
7.5 | 1.0564 | 0.01369 | -0.0707 | 77.1658
8 | 1.0955 | 0.01446 | -0.0687 | 75.7607
8.5 | 1.1343 | 0.01526 | -0.0667 | 74.3316
9.5 | 1.2057 | 0.0173 | -0.0621 | 69.6936
10 | 1.2429 | 0.01828 | -0.0601 | 67.9923
10.5 | 1.2787 | 0.01936 | -0.0581 | 66.0486
11 | 1.314 | 0.0205 | -0.0561 | 64.0976
11.5 | 1.3474 | 0.0218 | -0.054 | 61.8073
12 | 1.3749 | 0.02353 | -0.0513 | 58.4318
12.5 | 1.4084 | 0.02489 | -0.0494 | 56.585
13 | 1.4404 | 0.02641 | -0.0475 | 54.5399
13.5 | 1.4712 | 0.02802 | -0.0457 | 52.5054
14 | 1.5002 | 0.02983 | -0.0437 | 50.2917
14.5 | 1.5254 | 0.03196 | -0.0416 | 47.7284
16 | 1.5858 | 0.03914 | -0.0339 | 40.5161
16.5 | 1.6085 | 0.0419 | -0.0326 | 38.389
17 | 1.6289 | 0.04496 | -0.0313 | 36.23
17.5 | 1.6466 | 0.04839 | -0.0301 | 34.0277
18 | 1.6591 | 0.05248 | -0.029 | 31.6139
18.5 | 1.6624 | 0.05779 | -0.028 | 28.7662
19 | 1.6734 | 0.06243 | -0.0277 | 26.8044
19.5 | 1.6798 | 0.06784 | -0.0278 | 24.7612
20 | 1.6838 | 0.07379 | -0.0285 | 22.8188

## 61. Re 3M Mach 0.25 (1)
BIGFOIL.COM POLAR EXPORT
NACA66-515
NACA66-515 |  |  |  | Cl Max: | 1.424 | at alpha= | 9.5 | deg
JavaFoil+Calcfoil stall+Eppler ext transition |  |  |  | L/D Max: | 210.616 | at alpha= | 3 | deg
Re: | 3000000 |  |  | Cd Min: | 0.0042 | at alpha= | -1.5 | deg
Mach: | 0.25 |  |  | Cl=0 at alpha= | -4.4677 | deg
|  |  |  | @ Cl=0.1, Cd= | 0.0072045
|  |  |  | @ Cl=0.4, Cd= | 0.0042119
|  |  |  | @ Cl=0.6, Cd= | 0.00439
alpha (deg) | Cl | Cd | Cm | Cl/Cd
-18 | -0.27 | 0.17533 | -0.035 | -1.538
-17.5 | -0.33 | 0.14882 | -0.035 | -2.218
-17 | -0.384 | 0.143 | -0.035 | -2.686
-16.5 | -0.433 | 0.13522 | -0.036 | -3.205
-16 | -0.478 | 0.13058 | -0.037 | -3.659
-15.5 | -0.517 | 0.12258 | -0.037 | -4.217
-15 | -0.547 | 0.11379 | -0.038 | -4.805
-14.5 | -0.564 | 0.10677 | -0.039 | -5.28
-14 | -0.576 | 0.09884 | -0.04 | -5.824
-13.5 | -0.582 | 0.09328 | -0.041 | -6.242
-13 | -0.584 | 0.08716 | -0.042 | -6.695
-12.5 | -0.58 | 0.0801 | -0.043 | -7.235
-12 | -0.57 | 0.07521 | -0.044 | -7.58
-11.5 | -0.555 | 0.07079 | -0.044 | -7.847
-11 | -0.537 | 0.06617 | -0.046 | -8.11
-10.5 | -0.513 | 0.06178 | -0.049 | -8.311
-10 | -0.582 | 0.01204 | -0.092 | -48.379
-9.5 | -0.546 | 0.01123 | -0.094 | -48.625
-9 | -0.504 | 0.01068 | -0.095 | -47.212
-8.5 | -0.458 | 0.01024 | -0.096 | -44.761
-8 | -0.409 | 0.00972 | -0.098 | -42.063
-7.5 | -0.356 | 0.00934 | -0.099 | -38.105
-7 | -0.301 | 0.00897 | -0.1 | -33.524
-6.5 | -0.244 | 0.00867 | -0.102 | -28.117
-6 | -0.185 | 0.00833 | -0.103 | -22.265
-5.5 | -0.126 | 0.00805 | -0.104 | -15.634
-5 | -0.065 | 0.00781 | -0.106 | -8.378
-4.5 | -0.004 | 0.00755 | -0.107 | -0.555
-4 | 0.058 | 0.00734 | -0.108 | 7.849
-3.5 | 0.12 | 0.00714 | -0.11 | 16.812
-3 | 0.183 | 0.00695 | -0.111 | 26.271
-2.5 | 0.246 | 0.00681 | -0.112 | 36.054
-2 | 0.309 | 0.00666 | -0.113 | 46.479
-1.5 | 0.375 | 0.0042 | -0.115 | 89.11
-1 | 0.438 | 0.00423 | -0.117 | 103.452
-0.5 | 0.501 | 0.00427 | -0.118 | 117.237
0 | 0.564 | 0.00435 | -0.119 | 129.786
0.5 | 0.627 | 0.00442 | -0.12 | 141.964
1 | 0.69 | 0.00442 | -0.121 | 156.213
1.5 | 0.753 | 0.0045 | -0.122 | 167.227
2 | 0.812 | 0.0046 | -0.123 | 176.618
2.5 | 0.873 | 0.00467 | -0.124 | 187.087
3 | 0.933 | 0.00443 | -0.125 | 210.616
3.5 | 0.986 | 0.01107 | -0.126 | 89.009
4 | 1.042 | 0.0116 | -0.127 | 89.83
4.5 | 1.096 | 0.01206 | -0.128 | 90.93
5 | 1.148 | 0.01257 | -0.128 | 91.349
5.5 | 1.198 | 0.01309 | -0.129 | 91.508
6 | 1.244 | 0.01362 | -0.13 | 91.345
6.5 | 1.287 | 0.01423 | -0.131 | 90.435
7 | 1.326 | 0.01488 | -0.132 | 89.124
7.5 | 1.36 | 0.01561 | -0.133 | 87.147
8 | 1.389 | 0.01635 | -0.133 | 84.978
8.5 | 1.411 | 0.01729 | -0.134 | 81.631
9 | 1.422 | 0.01807 | -0.135 | 78.677
9.5 | 1.424 | 0.01905 | -0.136 | 74.765
10 | 1.418 | 0.02004 | -0.136 | 70.748
10.5 | 1.401 | 0.02108 | -0.137 | 66.461
11 | 1.375 | 0.02229 | -0.138 | 61.701
11.5 | 1.339 | 0.02363 | -0.138 | 56.656
12 | 1.291 | 0.02545 | -0.138 | 50.727
12.5 | 1.039 | 0.07908 | -0.09 | 13.144
13 | 0.963 | 0.09246 | -0.074 | 10.418
13.5 | 0.893 | 0.1002 | -0.069 | 8.913
14 | 0.819 | 0.11069 | -0.068 | 7.395
14.5 | 0.738 | 0.12041 | -0.066 | 6.132

## 62. Re 3M Mach 0.25 (2)
BIGFOIL.COM POLAR EXPORT
NACA66-515
NACA66-515 |  |  |  | Cl Max: | 1.581 | at alpha= | 17.5 | deg
XFOIL ncrit=9 |  |  |  | L/D Max: | 176.56 | at alpha= | 2.5 | deg
Re: | 3000000 |  |  | Cd Min: | 0.17845 | at alpha= | -18 | deg
Mach: | 0.25 |  |  | Cl=0 at alpha= | -3.9983 | deg
|  |  |  | @ Cl=0.1, Cd= | 0.0068759
|  |  |  | @ Cl=0.4, Cd= | 0.004144
|  |  |  | @ Cl=0.6, Cd= | 0.0042515
alpha (deg) | Cl | Cd | Cm | Cl/Cd
-18 | -0.4165 | 0.17845 | -0.0536 | -2.334
-17.5 | -0.3903 | 0.16677 | -0.0646 | -2.3403
-17 | -0.3463 | 0.15932 | -0.076 | -2.1736
-16.5 | -0.3151 | 0.14771 | -0.0882 | -2.1332
-16 | -0.3021 | 0.13314 | -0.1002 | -2.269
-15 | -0.6243 | 0.0509 | -0.1463 | -12.2652
-14.5 | -0.683 | 0.03903 | -0.1512 | -17.4994
-14 | -0.7181 | 0.0322 | -0.1497 | -22.3012
-13.5 | -0.7265 | 0.02808 | -0.1466 | -25.8725
-13 | -0.7378 | 0.02402 | -0.1418 | -30.7161
-12.5 | -0.7289 | 0.02143 | -0.1373 | -34.0131
-12 | -0.7154 | 0.01897 | -0.1327 | -37.7122
-11.5 | -0.7021 | 0.0164 | -0.1275 | -42.811
-11 | -0.6681 | 0.01533 | -0.1241 | -43.5812
-10.5 | -0.632 | 0.01442 | -0.1209 | -43.828
-10 | -0.5975 | 0.01348 | -0.1171 | -44.3249
-9.5 | -0.5636 | 0.0126 | -0.1131 | -44.7302
-9 | -0.5194 | 0.01184 | -0.1109 | -43.8682
-8.5 | -0.4727 | 0.01125 | -0.109 | -42.0178
-8 | -0.4242 | 0.01071 | -0.1075 | -39.6078
-7.5 | -0.3811 | 0.00971 | -0.1053 | -39.2482
-7 | -0.3291 | 0.00928 | -0.1044 | -35.4634
-6.5 | -0.2768 | 0.00889 | -0.1037 | -31.1361
-6 | -0.2232 | 0.00852 | -0.1032 | -26.1972
-5.5 | -0.1675 | 0.00821 | -0.1032 | -20.4019
-5 | -0.1134 | 0.00775 | -0.1029 | -14.6323
-4.5 | -0.0571 | 0.00747 | -0.103 | -7.6439
-4 | -0.0002 | 0.00724 | -0.1033 | -0.027624
-3 | 0.1154 | 0.00682 | -0.1042 | 16.9208
-2.5 | 0.1742 | 0.00662 | -0.1049 | 26.3142
-1.5 | 0.2883 | 0.00507 | -0.1069 | 56.8639
-1 | 0.351 | 0.00412 | -0.1094 | 85.1942
-0.5 | 0.4122 | 0.00415 | -0.1105 | 99.3253
0 | 0.4736 | 0.00417 | -0.1117 | 113.5731
0.5 | 0.5351 | 0.00421 | -0.1128 | 127.1021
1 | 0.5955 | 0.00425 | -0.1137 | 140.1176
1.5 | 0.6565 | 0.00427 | -0.1148 | 153.7471
2 | 0.7158 | 0.00432 | -0.1154 | 165.6944
2.5 | 0.7751 | 0.00439 | -0.1161 | 176.5604
3 | 0.8147 | 0.00516 | -0.1127 | 157.8876
3.5 | 0.8351 | 0.00659 | -0.1058 | 126.7223
4 | 0.8458 | 0.00783 | -0.0969 | 108.0204
4.5 | 0.858 | 0.00904 | -0.0885 | 94.9115
5 | 0.8717 | 0.01048 | -0.081 | 83.1775
5.5 | 0.8982 | 0.01167 | -0.0761 | 76.9666
6.5 | 0.9788 | 0.01317 | -0.0711 | 74.3204
7 | 1.0204 | 0.01392 | -0.0689 | 73.3046
7.5 | 1.0584 | 0.0149 | -0.0662 | 71.0336
8 | 1.0995 | 0.01575 | -0.0641 | 69.8095
8.5 | 1.1386 | 0.01674 | -0.0617 | 68.0167
9 | 1.1743 | 0.01797 | -0.0589 | 65.3478
9.5 | 1.2116 | 0.01916 | -0.0565 | 63.2359
10 | 1.2481 | 0.02042 | -0.054 | 61.1214
10.5 | 1.2838 | 0.0218 | -0.0515 | 58.8899
11 | 1.3188 | 0.02327 | -0.049 | 56.6738
11.5 | 1.3446 | 0.02543 | -0.0456 | 52.8746
12 | 1.3795 | 0.02703 | -0.0433 | 51.0359
12.5 | 1.4113 | 0.02893 | -0.0409 | 48.7833
13 | 1.4409 | 0.03108 | -0.0384 | 46.361
14 | 1.4893 | 0.0365 | -0.0331 | 40.8027
14.5 | 1.5152 | 0.03924 | -0.0309 | 38.6137
15 | 1.5382 | 0.0423 | -0.0287 | 36.3641
15.5 | 1.555 | 0.04571 | -0.026 | 34.0188
16 | 1.5676 | 0.0492 | -0.023 | 31.8618
16.5 | 1.5707 | 0.05484 | -0.0214 | 28.6415
17 | 1.5791 | 0.06025 | -0.0205 | 26.2091
17.5 | 1.581 | 0.0667 | -0.0202 | 23.7031
18 | 1.5762 | 0.07442 | -0.0209 | 21.1798
18.5 | 1.5679 | 0.08302 | -0.0227 | 18.8858
19 | 1.553 | 0.0931 | -0.0259 | 16.681
19.5 | 1.5306 | 0.1048 | -0.0308 | 14.605
20 | 1.5011 | 0.11825 | -0.0377 | 12.6943

## 63. Re 3M Mach 0.50 (1)
BIGFOIL.COM POLAR EXPORT
NACA66-515
NACA66-515 |  |  |  | Cl Max: | 1.338 | at alpha= | 20 | deg
JavaFoil+Calcfoil stall+Eppler ext transition |  |  |  | L/D Max: | 217.362 | at alpha= | 3 | deg
Re: | 3000000 |  |  | Cd Min: | 0.00445 | at alpha= | 1 | deg
Mach: | 0.5 |  |  | Cl=0 at alpha= | -4.4638 | deg
|  |  |  | @ Cl=0.1, Cd= | 0.0077939
|  |  |  | @ Cl=0.4, Cd= | 0.006976
|  |  |  | @ Cl=0.6, Cd= | 0.0045614
alpha (deg) | Cl | Cd | Cm | Cl/Cd
-20 | -0.863 | 0.1679 | -0.045 | -5.139
-19.5 | -0.833 | 0.16115 | -0.044 | -5.172
-19 | -0.806 | 0.15636 | -0.044 | -5.154
-18.5 | -0.778 | 0.15253 | -0.045 | -5.104
-18 | -0.751 | 0.14712 | -0.045 | -5.107
-17.5 | -0.725 | 0.14511 | -0.047 | -4.993
-17 | -0.695 | 0.14085 | -0.045 | -4.937
-16.5 | -0.668 | 0.13186 | -0.045 | -5.064
-16 | -0.641 | 0.12694 | -0.046 | -5.046
-15.5 | -0.613 | 0.12299 | -0.047 | -4.985
-15 | -0.586 | 0.11912 | -0.047 | -4.917
-14.5 | -0.558 | 0.11594 | -0.047 | -4.813
-14 | -0.529 | 0.10992 | -0.045 | -4.816
-13.5 | -0.502 | 0.10908 | -0.046 | -4.601
-13 | -0.474 | 0.10539 | -0.047 | -4.501
-12.5 | -0.447 | 0.10194 | -0.047 | -4.382
-12 | -0.419 | 0.09564 | -0.048 | -4.383
-11.5 | -0.392 | 0.09235 | -0.049 | -4.24
-11 | -0.364 | 0.0862 | -0.049 | -4.218
-10.5 | -0.336 | 0.07467 | -0.048 | -4.494
-10 | -0.308 | 0.06813 | -0.049 | -4.52
-9.5 | -0.28 | 0.06144 | -0.05 | -4.562
-9 | -0.253 | 0.05632 | -0.053 | -4.489
-8.5 | -0.26 | 0.05747 | -0.05 | -4.523
-8 | -0.323 | 0.05081 | -0.05 | -6.349
-7.5 | -0.299 | 0.04627 | -0.055 | -6.463
-7 | -0.315 | 0.01029 | -0.111 | -30.597
-6.5 | -0.26 | 0.00981 | -0.113 | -26.537
-6 | -0.201 | 0.00934 | -0.114 | -21.48
-5.5 | -0.137 | 0.00889 | -0.116 | -15.451
-5 | -0.072 | 0.00856 | -0.117 | -8.394
-4.5 | -0.005 | 0.00822 | -0.119 | -0.562
-4 | 0.064 | 0.00794 | -0.12 | 8.027
-3.5 | 0.133 | 0.00766 | -0.122 | 17.336
-3 | 0.203 | 0.00743 | -0.123 | 27.247
-2.5 | 0.273 | 0.00724 | -0.125 | 37.646
-2 | 0.344 | 0.00708 | -0.126 | 48.552
-1.5 | 0.414 | 0.00695 | -0.127 | 59.57
-1 | 0.489 | 0.00448 | -0.13 | 109.071
-0.5 | 0.559 | 0.00455 | -0.132 | 122.824
0 | 0.631 | 0.00457 | -0.133 | 137.957
0.5 | 0.701 | 0.0047 | -0.134 | 149.058
1 | 0.772 | 0.00445 | -0.135 | 173.572
1.5 | 0.841 | 0.00451 | -0.136 | 186.596
2 | 0.906 | 0.0046 | -0.138 | 196.72
2.5 | 0.973 | 0.00467 | -0.139 | 208.21
3 | 1.038 | 0.00478 | -0.14 | 217.362
3.5 | 1.089 | 0.01295 | -0.14 | 84.091
4 | 1.148 | 0.01361 | -0.141 | 84.398
4.5 | 1.202 | 0.01431 | -0.142 | 84
5 | 1.249 | 0.01507 | -0.143 | 82.898
5.5 | 1.287 | 0.01588 | -0.143 | 81.054
6 | 1.311 | 0.01696 | -0.144 | 77.292
6.5 | 1.313 | 0.01808 | -0.145 | 72.601
7 | 1.271 | 0.01943 | -0.146 | 65.416
7.5 | 0.882 | 0.05069 | -0.071 | 17.402
8 | 0.686 | 0.05693 | -0.067 | 12.048
8.5 | 0.712 | 0.07027 | -0.066 | 10.138
9 | 0.741 | 0.05927 | -0.072 | 12.493
9.5 | 0.767 | 0.0648 | -0.071 | 11.835
10 | 0.793 | 0.07427 | -0.07 | 10.679
10.5 | 0.821 | 0.08522 | -0.073 | 9.629
11 | 0.847 | 0.09162 | -0.074 | 9.246
11.5 | 0.874 | 0.09478 | -0.075 | 9.217
12 | 0.9 | 0.09417 | -0.075 | 9.558
12.5 | 0.929 | 0.10175 | -0.081 | 9.127
13 | 0.955 | 0.10391 | -0.081 | 9.188
13.5 | 0.981 | 0.10907 | -0.082 | 8.993
14 | 1.009 | 0.11473 | -0.086 | 8.793
14.5 | 1.035 | 0.11659 | -0.087 | 8.881
15 | 1.062 | 0.12319 | -0.089 | 8.621
15.5 | 1.089 | 0.12678 | -0.09 | 8.589
16 | 1.122 | 0.13374 | -0.099 | 8.386
16.5 | 1.143 | 0.13477 | -0.095 | 8.481
17 | 1.17 | 0.13894 | -0.096 | 8.419
17.5 | 1.2 | 0.14549 | -0.101 | 8.247
18 | 1.228 | 0.15692 | -0.104 | 7.825
18.5 | 1.25 | 0.15319 | -0.101 | 8.159
19 | 1.276 | 0.15982 | -0.103 | 7.987
19.5 | 1.307 | 0.16632 | -0.107 | 7.86
20 | 1.338 | 0.17307 | -0.111 | 7.732

## 64. Re 3M Mach 0.50 (2)
BIGFOIL.COM POLAR EXPORT
NACA66-515
NACA66-515 |  |  |  | Cl Max: | 1.2463 | at alpha= | 11 | deg
XFOIL ncrit=9 |  |  |  | L/D Max: | 186.474 | at alpha= | 2.5 | deg
Re: | 3000000 |  |  | Cd Min: | 0.23224 | at alpha= | -20 | deg
Mach: | 0.5 |  |  | Cl=0 at alpha= | -4.0033 | deg
|  |  |  | @ Cl=0.1, Cd= | 0.0073767
|  |  |  | @ Cl=0.4, Cd= | 0.0044232
|  |  |  | @ Cl=0.6, Cd= | 0.0045306
alpha (deg) | Cl | Cd | Cm | Cl/Cd
-20 | -0.503 | 0.23224 | -0.0328 | -2.1659
-19.5 | -0.4641 | 0.21918 | -0.0455 | -2.1174
-19 | -0.4163 | 0.20831 | -0.0598 | -1.9985
-18.5 | -0.367 | 0.19673 | -0.0748 | -1.8655
-17.5 | -0.2847 | 0.17607 | -0.0991 | -1.617
-17 | -0.2713 | 0.16706 | -0.1032 | -1.624
-16.5 | -0.2527 | 0.16064 | -0.1066 | -1.5731
-16 | -0.2347 | 0.154 | -0.1101 | -1.524
-15.5 | -0.2208 | 0.14604 | -0.1137 | -1.5119
-15 | -0.2093 | 0.13776 | -0.1176 | -1.5193
-14.5 | -0.1942 | 0.13073 | -0.1212 | -1.4855
-14 | -0.1794 | 0.12377 | -0.1246 | -1.4495
-13.5 | -0.1684 | 0.11615 | -0.1283 | -1.4498
-13 | -0.1602 | 0.10806 | -0.1321 | -1.4825
-12.5 | -0.1565 | 0.0995 | -0.1361 | -1.5729
-12 | -0.1561 | 0.09052 | -0.1403 | -1.7245
-11.5 | -0.1633 | 0.08091 | -0.1449 | -2.0183
-11 | -0.1829 | 0.06974 | -0.1511 | -2.6226
-10.5 | -0.1957 | 0.05907 | -0.1578 | -3.313
-10 | -0.2272 | 0.04567 | -0.1678 | -4.9748
-9.5 | -0.2622 | 0.03769 | -0.169 | -6.9568
-9 | -0.2886 | 0.03213 | -0.1654 | -8.9823
-8.5 | -0.3182 | 0.02678 | -0.1585 | -11.882
-8 | -0.3399 | 0.02234 | -0.1489 | -15.2149
-7.5 | -0.3492 | 0.01718 | -0.1394 | -20.326
-7 | -0.3152 | 0.01344 | -0.1345 | -23.4524
-6.5 | -0.2698 | 0.01138 | -0.1304 | -23.7083
-6 | -0.2201 | 0.01036 | -0.1267 | -21.2452
-5.5 | -0.1704 | 0.00954 | -0.1232 | -17.8616
-5 | -0.1164 | 0.00892 | -0.1205 | -13.0493
-4.5 | -0.0603 | 0.00829 | -0.1185 | -7.2738
-4 | 0.0004 | 0.00785 | -0.1174 | 0.050955
-3.5 | 0.0635 | 0.00753 | -0.1169 | 8.4329
-3 | 0.1278 | 0.00726 | -0.1168 | 17.6033
-2.5 | 0.1924 | 0.00702 | -0.117 | 27.4074
-2 | 0.2577 | 0.00683 | -0.1173 | 37.7306
-1.5 | 0.3194 | 0.00607 | -0.1178 | 52.6194
-1 | 0.3887 | 0.00442 | -0.121 | 87.9412
-0.5 | 0.4598 | 0.00444 | -0.1226 | 103.5586
0 | 0.5302 | 0.00448 | -0.1239 | 118.3482
0.5 | 0.5993 | 0.00453 | -0.1249 | 132.2958
1 | 0.6688 | 0.00459 | -0.126 | 145.7081
1.5 | 0.7387 | 0.00462 | -0.1271 | 159.8918
2 | 0.8057 | 0.00463 | -0.1274 | 174.0173
2.5 | 0.8727 | 0.00468 | -0.1275 | 186.4744
3 | 0.901 | 0.00552 | -0.1198 | 163.2246
3.5 | 0.8849 | 0.00705 | -0.1038 | 125.5177
4 | 0.8718 | 0.00906 | -0.0899 | 96.2252
4.5 | 0.8621 | 0.0116 | -0.078 | 74.319
5 | 0.867 | 0.01408 | -0.0692 | 61.5767
5.5 | 0.8972 | 0.0158 | -0.0641 | 56.7848
6 | 0.9428 | 0.01697 | -0.0611 | 55.5569
6.5 | 0.988 | 0.01823 | -0.058 | 54.1964
7 | 1.0317 | 0.01965 | -0.0547 | 52.5038
7.5 | 1.0731 | 0.02129 | -0.051 | 50.4039
8 | 1.1141 | 0.02306 | -0.0472 | 48.3131
8.5 | 1.1512 | 0.02519 | -0.0431 | 45.7007
9 | 1.1779 | 0.02808 | -0.0381 | 41.948
9.5 | 1.2047 | 0.03121 | -0.0334 | 38.5998
10 | 1.2231 | 0.03512 | -0.0282 | 34.8263
10.5 | 1.2382 | 0.0397 | -0.0233 | 31.1889
11 | 1.2463 | 0.04534 | -0.019 | 27.4879
11.5 | 1.2235 | 0.05438 | -0.0153 | 22.4991
12 | 1.1933 | 0.0651 | -0.0147 | 18.3303
12.5 | 1.1619 | 0.07715 | -0.0173 | 15.0603
13 | 1.1293 | 0.09087 | -0.0231 | 12.4276
13.5 | 1.0974 | 0.1061 | -0.0319 | 10.3431
14 | 1.0702 | 0.12235 | -0.0429 | 8.747
14.5 | 1.046 | 0.1394 | -0.0546 | 7.5036
15 | 1.0261 | 0.15615 | -0.0651 | 6.5712
15.5 | 1.0122 | 0.17187 | -0.0754 | 5.8893
16 | 0.9972 | 0.18901 | -0.0864 | 5.2759

## 65. Re 4M Mach 0.00 (1)
BIGFOIL.COM POLAR EXPORT
NACA66-515
NACA66-515 |  |  |  | Cl Max: | 1.475 | at alpha= | 11 | deg
JavaFoil+Calcfoil stall+Eppler ext transition |  |  |  | L/D Max: | 199 | at alpha= | 3 | deg
Re: | 4000000 |  |  | Cd Min: | 0.00402 | at alpha= | -1.5 | deg
Mach: | 0 |  |  | Cl=0 at alpha= | -4.4667 | deg
|  |  |  | @ Cl=0.1, Cd= | 0.0066802
|  |  |  | @ Cl=0.4, Cd= | 0.0040321
|  |  |  | @ Cl=0.6, Cd= | 0.0041566
alpha (deg) | Cl | Cd | Cm | Cl/Cd
-17 | -0.672 | 0.12419 | -0.037 | -5.408
-16.5 | -0.682 | 0.11937 | -0.038 | -5.712
-16 | -0.69 | 0.11265 | -0.039 | -6.126
-15.5 | -0.696 | 0.10598 | -0.041 | -6.568
-15 | -0.696 | 0.09954 | -0.042 | -6.992
-14.5 | -0.689 | 0.09339 | -0.044 | -7.382
-14 | -0.68 | 0.08754 | -0.045 | -7.763
-13.5 | -0.666 | 0.083 | -0.046 | -8.025
-13 | -0.653 | 0.07604 | -0.05 | -8.583
-12.5 | -0.642 | 0.06515 | -0.057 | -9.848
-12 | -0.723 | 0.01381 | -0.084 | -52.322
-11.5 | -0.697 | 0.01249 | -0.086 | -55.783
-11 | -0.665 | 0.01178 | -0.087 | -56.453
-10.5 | -0.629 | 0.01112 | -0.088 | -56.578
-10 | -0.59 | 0.01054 | -0.09 | -55.963
-9.5 | -0.547 | 0.01011 | -0.091 | -54.062
-9 | -0.501 | 0.00959 | -0.093 | -52.25
-8.5 | -0.453 | 0.00921 | -0.094 | -49.147
-8 | -0.402 | 0.00885 | -0.095 | -45.459
-7.5 | -0.349 | 0.00852 | -0.096 | -40.956
-7 | -0.294 | 0.00822 | -0.098 | -35.795
-6.5 | -0.238 | 0.00793 | -0.099 | -30.009
-6 | -0.181 | 0.00767 | -0.1 | -23.587
-5.5 | -0.123 | 0.00745 | -0.101 | -16.454
-5 | -0.064 | 0.00722 | -0.103 | -8.816
-4.5 | -0.004 | 0.007 | -0.104 | -0.582
-4 | 0.056 | 0.00681 | -0.105 | 8.229
-3.5 | 0.117 | 0.00663 | -0.107 | 17.594
-3 | 0.178 | 0.00647 | -0.108 | 27.423
-2.5 | 0.239 | 0.00636 | -0.109 | 37.51
-2 | 0.301 | 0.00624 | -0.11 | 48.131
-1.5 | 0.363 | 0.00402 | -0.112 | 90.213
-1 | 0.424 | 0.00404 | -0.113 | 104.882
-0.5 | 0.485 | 0.00409 | -0.114 | 118.64
0 | 0.546 | 0.00413 | -0.115 | 132.228
0.5 | 0.607 | 0.00416 | -0.116 | 145.947
1 | 0.668 | 0.00418 | -0.117 | 159.722
1.5 | 0.729 | 0.00424 | -0.118 | 171.838
2 | 0.787 | 0.00432 | -0.119 | 182.002
2.5 | 0.846 | 0.0044 | -0.12 | 192.354
3 | 0.904 | 0.00455 | -0.122 | 199
3.5 | 0.961 | 0.00576 | -0.122 | 166.815
4 | 1.014 | 0.01068 | -0.123 | 94.927
4.5 | 1.067 | 0.01106 | -0.124 | 96.515
5 | 1.119 | 0.01149 | -0.125 | 97.409
5.5 | 1.169 | 0.01193 | -0.126 | 97.95
6 | 1.217 | 0.01235 | -0.126 | 98.504
6.5 | 1.262 | 0.01285 | -0.127 | 98.196
7 | 1.304 | 0.01338 | -0.128 | 97.431
7.5 | 1.343 | 0.01396 | -0.129 | 96.226
8 | 1.379 | 0.01454 | -0.13 | 94.795
8.5 | 1.41 | 0.01528 | -0.13 | 92.264
9 | 1.433 | 0.01582 | -0.131 | 90.623
9.5 | 1.452 | 0.01661 | -0.132 | 87.389
10 | 1.465 | 0.01732 | -0.133 | 84.57
10.5 | 1.473 | 0.01816 | -0.133 | 81.113
11 | 1.475 | 0.01905 | -0.134 | 77.448
11.5 | 1.472 | 0.01985 | -0.135 | 74.143
12 | 1.463 | 0.02105 | -0.135 | 69.503
12.5 | 1.444 | 0.02204 | -0.136 | 65.505
13 | 1.418 | 0.02323 | -0.136 | 61.062
13.5 | 1.387 | 0.02478 | -0.136 | 55.948
14 | 1.351 | 0.02624 | -0.137 | 51.497
14.5 | 1.309 | 0.02873 | -0.137 | 45.558
15 | 1.258 | 0.03268 | -0.136 | 38.49
15.5 | 1.202 | 0.03804 | -0.134 | 31.585
16 | 1.03 | 0.09685 | -0.101 | 10.636

## 66. Re 4M Mach 0.00 (2)
BIGFOIL.COM POLAR EXPORT
NACA66-515
NACA66-515 |  |  |  | Cl Max: | 1.7549 | at alpha= | 20 | deg
XFOIL ncrit=9 |  |  |  | L/D Max: | 178.107 | at alpha= | 2 | deg
Re: | 4000000 |  |  | Cd Min: | 0.06229 | at alpha= | 20 | deg
Mach: | 0 |  |  | Cl=0 at alpha= | -4.0089 | deg
|  |  |  | @ Cl=0.1, Cd= | 0.0063311
|  |  |  | @ Cl=0.4, Cd= | 0.0037146
|  |  |  | @ Cl=0.6, Cd= | 0.0038074
alpha (deg) | Cl | Cd | Cm | Cl/Cd
-20 | -1.2937 | 0.04338 | -0.105 | -29.8225
-19.5 | -1.2945 | 0.03833 | -0.106 | -33.7725
-19 | -1.29 | 0.03435 | -0.1059 | -37.5546
-18.5 | -1.2612 | 0.03152 | -0.1076 | -40.0127
-18 | -1.213 | 0.02812 | -0.1144 | -43.1366
-17.5 | -1.1473 | 0.02544 | -0.1232 | -45.0983
-17 | -1.0882 | 0.0219 | -0.1322 | -49.6895
-16.5 | -1.0663 | 0.02045 | -0.1299 | -52.1418
-16 | -1.0376 | 0.0195 | -0.1277 | -53.2103
-15.5 | -1.0118 | 0.01833 | -0.1252 | -55.1991
-15 | -0.9812 | 0.01737 | -0.1231 | -56.4882
-14.5 | -0.9494 | 0.01646 | -0.121 | -57.6792
-14 | -0.9132 | 0.01583 | -0.1193 | -57.6879
-13.5 | -0.8759 | 0.01524 | -0.1176 | -57.4738
-13 | -0.843 | 0.01439 | -0.1151 | -58.5823
-12.5 | -0.8077 | 0.01374 | -0.1128 | -58.7846
-12 | -0.7721 | 0.01308 | -0.1104 | -59.0291
-11 | -0.7149 | 0.01132 | -0.1027 | -63.1537
-10.5 | -0.6714 | 0.01084 | -0.1012 | -61.9373
-10 | -0.625 | 0.01042 | -0.1003 | -59.9808
-9.5 | -0.5775 | 0.01 | -0.0996 | -57.75
-8.5 | -0.4778 | 0.00935 | -0.0988 | -51.1016
-8 | -0.4269 | 0.009 | -0.0985 | -47.4333
-7.5 | -0.3772 | 0.00857 | -0.0981 | -44.014
-7 | -0.3271 | 0.00812 | -0.0977 | -40.2833
-6.5 | -0.2733 | 0.00783 | -0.0979 | -34.9042
-6 | -0.2191 | 0.00757 | -0.0982 | -28.9432
-5.5 | -0.1646 | 0.00735 | -0.0986 | -22.3946
-5 | -0.1097 | 0.00716 | -0.099 | -15.3212
-4.5 | -0.0554 | 0.00686 | -0.0993 | -8.0758
-4 | 0.001 | 0.00665 | -0.1 | 0.15038
-3.5 | 0.0578 | 0.00648 | -0.1008 | 8.9198
-3 | 0.1145 | 0.00628 | -0.1015 | 18.2325
-2.5 | 0.1714 | 0.00611 | -0.1023 | 28.0524
-2 | 0.227 | 0.00568 | -0.103 | 39.9648
-1.5 | 0.2827 | 0.00498 | -0.1041 | 56.7671
-1 | 0.343 | 0.0038 | -0.1067 | 90.2632
-0.5 | 0.4031 | 0.00371 | -0.1081 | 108.6523
0 | 0.4618 | 0.00374 | -0.1091 | 123.4759
0.5 | 0.5207 | 0.00378 | -0.1102 | 137.7513
1 | 0.5802 | 0.00378 | -0.1114 | 153.4921
1.5 | 0.6381 | 0.00386 | -0.1122 | 165.3109
2 | 0.6964 | 0.00391 | -0.1132 | 178.1074
2.5 | 0.7438 | 0.0044 | -0.112 | 169.0455
3 | 0.7759 | 0.00559 | -0.1078 | 138.8014
3.5 | 0.8041 | 0.0068 | -0.103 | 118.25
4 | 0.8347 | 0.00776 | -0.0986 | 107.5644
4.5 | 0.8547 | 0.00873 | -0.092 | 97.9038
5.5 | 0.9148 | 0.01035 | -0.0833 | 88.3865
6 | 0.9555 | 0.01087 | -0.0812 | 87.9025
6.5 | 0.9964 | 0.0114 | -0.0792 | 87.4035
7 | 1.0359 | 0.01201 | -0.077 | 86.2531
7.5 | 1.0758 | 0.01264 | -0.075 | 85.1108
8 | 1.116 | 0.01328 | -0.0731 | 84.0361
8.5 | 1.1536 | 0.01406 | -0.0709 | 82.0484
9 | 1.1902 | 0.01493 | -0.0687 | 79.7187
9.5 | 1.2292 | 0.0157 | -0.0669 | 78.293
10 | 1.2662 | 0.01659 | -0.0649 | 76.3231
10.5 | 1.302 | 0.01757 | -0.0629 | 74.1036
11 | 1.3348 | 0.01878 | -0.0605 | 71.0756
11.5 | 1.3689 | 0.01993 | -0.0584 | 68.6854
12 | 1.4034 | 0.02107 | -0.0566 | 66.6065
12.5 | 1.4373 | 0.02228 | -0.0547 | 64.5108
13 | 1.4695 | 0.02363 | -0.0528 | 62.1879
13.5 | 1.4995 | 0.02516 | -0.0508 | 59.5986
14 | 1.5261 | 0.02701 | -0.0485 | 56.5013
14.5 | 1.554 | 0.02881 | -0.0465 | 53.9396
15.5 | 1.6084 | 0.03258 | -0.0429 | 49.3677
17 | 1.6717 | 0.03949 | -0.0365 | 42.3322
17.5 | 1.6889 | 0.04264 | -0.0349 | 39.6083
18 | 1.7022 | 0.0463 | -0.0333 | 36.7646
18.5 | 1.7195 | 0.04965 | -0.0323 | 34.6324
19 | 1.734 | 0.05342 | -0.0315 | 32.4598
19.5 | 1.7458 | 0.05763 | -0.0309 | 30.2933
20 | 1.7549 | 0.06229 | -0.0306 | 28.1731

## 67. Re 4M Mach 0.10 (1)
BIGFOIL.COM POLAR EXPORT
NACA66-515
NACA66-515 |  |  |  | Cl Max: | 1.466 | at alpha= | 10.5 | deg
JavaFoil+Calcfoil stall+Eppler ext transition |  |  |  | L/D Max: | 199.224 | at alpha= | 3 | deg
Re: | 4000000 |  |  | Cd Min: | 0.00396 | at alpha= | -1 | deg
Mach: | 0.1 |  |  | Cl=0 at alpha= | -4.4667 | deg
|  |  |  | @ Cl=0.1, Cd= | 0.0066929
|  |  |  | @ Cl=0.4, Cd= | 0.0039898
|  |  |  | @ Cl=0.6, Cd= | 0.0041685
alpha (deg) | Cl | Cd | Cm | Cl/Cd
-17 | -0.643 | 0.12683 | -0.037 | -5.069
-16.5 | -0.657 | 0.12107 | -0.037 | -5.426
-16 | -0.668 | 0.11386 | -0.038 | -5.87
-15.5 | -0.677 | 0.10855 | -0.039 | -6.238
-15 | -0.681 | 0.10004 | -0.042 | -6.807
-14.5 | -0.675 | 0.09612 | -0.042 | -7.024
-14 | -0.668 | 0.08922 | -0.044 | -7.489
-13.5 | -0.658 | 0.08336 | -0.046 | -7.894
-13 | -0.644 | 0.07881 | -0.047 | -8.166
-12.5 | -0.63 | 0.07066 | -0.052 | -8.919
-12 | -0.717 | 0.01421 | -0.084 | -50.462
-11.5 | -0.693 | 0.01271 | -0.086 | -54.55
-11 | -0.663 | 0.01195 | -0.087 | -55.469
-10.5 | -0.628 | 0.01118 | -0.089 | -56.184
-10 | -0.59 | 0.01063 | -0.09 | -55.488
-9.5 | -0.547 | 0.01017 | -0.092 | -53.809
-9 | -0.502 | 0.00967 | -0.093 | -51.922
-8.5 | -0.454 | 0.00926 | -0.094 | -49.012
-8 | -0.403 | 0.00891 | -0.096 | -45.299
-7.5 | -0.35 | 0.00856 | -0.097 | -40.919
-7 | -0.295 | 0.00825 | -0.098 | -35.784
-6.5 | -0.239 | 0.00797 | -0.099 | -29.99
-6 | -0.182 | 0.00771 | -0.101 | -23.538
-5.5 | -0.123 | 0.00746 | -0.102 | -16.522
-5 | -0.064 | 0.00726 | -0.103 | -8.812
-4.5 | -0.004 | 0.00704 | -0.105 | -0.582
-4 | 0.056 | 0.00683 | -0.106 | 8.247
-3.5 | 0.117 | 0.00664 | -0.107 | 17.639
-3 | 0.178 | 0.0065 | -0.108 | 27.426
-2.5 | 0.24 | 0.00635 | -0.11 | 37.744
-2 | 0.302 | 0.00625 | -0.111 | 48.279
-1.5 | 0.365 | 0.00403 | -0.112 | 90.4
-1 | 0.426 | 0.00396 | -0.113 | 107.483
-0.5 | 0.487 | 0.00409 | -0.115 | 119.144
0 | 0.549 | 0.00411 | -0.116 | 133.604
0.5 | 0.61 | 0.00418 | -0.117 | 145.963
1 | 0.672 | 0.00422 | -0.118 | 159.149
1.5 | 0.733 | 0.00426 | -0.119 | 171.841
2 | 0.791 | 0.00434 | -0.12 | 182.316
2.5 | 0.85 | 0.00439 | -0.121 | 193.729
3 | 0.909 | 0.00456 | -0.122 | 199.224
3.5 | 0.966 | 0.00577 | -0.123 | 167.343
4 | 1.018 | 0.01073 | -0.124 | 94.886
4.5 | 1.072 | 0.01113 | -0.124 | 96.303
5 | 1.124 | 0.01157 | -0.125 | 97.118
5.5 | 1.174 | 0.01201 | -0.126 | 97.731
6 | 1.221 | 0.01246 | -0.127 | 98.041
6.5 | 1.266 | 0.01297 | -0.128 | 97.619
7 | 1.308 | 0.01349 | -0.129 | 96.971
7.5 | 1.347 | 0.01407 | -0.13 | 95.667
8 | 1.381 | 0.01464 | -0.13 | 94.354
8.5 | 1.411 | 0.0153 | -0.131 | 92.224
9 | 1.434 | 0.01599 | -0.132 | 89.653
9.5 | 1.45 | 0.01676 | -0.133 | 86.519
10 | 1.461 | 0.01757 | -0.133 | 83.153
10.5 | 1.466 | 0.01838 | -0.134 | 79.779
11 | 1.465 | 0.01925 | -0.135 | 76.11
11.5 | 1.459 | 0.02024 | -0.135 | 72.073
12 | 1.446 | 0.02124 | -0.136 | 68.098
12.5 | 1.422 | 0.02249 | -0.136 | 63.23
13 | 1.391 | 0.02373 | -0.137 | 58.603
13.5 | 1.353 | 0.02559 | -0.137 | 52.867
14 | 1.309 | 0.02767 | -0.137 | 47.304
14.5 | 1.256 | 0.03141 | -0.136 | 39.985
15 | 1.173 | 0.0433 | -0.13 | 27.078
15.5 | 1.003 | 0.10333 | -0.092 | 9.71

## 68. Re 4M Mach 0.10 (2)
BIGFOIL.COM POLAR EXPORT
NACA66-515
NACA66-515 |  |  |  | Cl Max: | 1.7415 | at alpha= | 20 | deg
XFOIL ncrit=9 |  |  |  | L/D Max: | 178.622 | at alpha= | 2 | deg
Re: | 4000000 |  |  | Cd Min: | 0.0667 | at alpha= | 20 | deg
Mach: | 0.1 |  |  | Cl=0 at alpha= | -4.0079 | deg
|  |  |  | @ Cl=0.1, Cd= | 0.0063426
|  |  |  | @ Cl=0.4, Cd= | 0.0037184
|  |  |  | @ Cl=0.6, Cd= | 0.003813
alpha (deg) | Cl | Cd | Cm | Cl/Cd
-20 | -1.2265 | 0.054 | -0.1036 | -22.713
-19.5 | -1.245 | 0.04562 | -0.1075 | -27.2907
-19 | -1.2532 | 0.03955 | -0.109 | -31.6865
-18.5 | -1.2391 | 0.03565 | -0.1098 | -34.7574
-18 | -1.2014 | 0.03116 | -0.1166 | -38.5558
-17.5 | -1.1389 | 0.02827 | -0.1248 | -40.2865
-17 | -1.0804 | 0.02376 | -0.1355 | -45.4714
-16.5 | -1.0559 | 0.02185 | -0.1344 | -48.3249
-16 | -1.0316 | 0.02056 | -0.1318 | -50.1751
-15.5 | -1.007 | 0.01925 | -0.1292 | -52.3117
-15 | -0.9778 | 0.01815 | -0.1268 | -53.8733
-14.5 | -0.9469 | 0.01714 | -0.1245 | -55.245
-14 | -0.911 | 0.01644 | -0.1226 | -55.4136
-13.5 | -0.8743 | 0.01576 | -0.1206 | -55.4759
-13 | -0.842 | 0.01483 | -0.1181 | -56.7768
-12.5 | -0.807 | 0.0141 | -0.1156 | -57.234
-12 | -0.7717 | 0.01335 | -0.113 | -57.8052
-11 | -0.7157 | 0.01155 | -0.1048 | -61.9654
-10.5 | -0.6734 | 0.01101 | -0.103 | -61.1626
-10 | -0.6272 | 0.01056 | -0.1019 | -59.3939
-9.5 | -0.5798 | 0.01012 | -0.1009 | -57.2925
-9 | -0.5311 | 0.00977 | -0.1002 | -54.3603
-8.5 | -0.48 | 0.00942 | -0.0999 | -50.9554
-8 | -0.4291 | 0.00906 | -0.0995 | -47.362
-7.5 | -0.3781 | 0.00871 | -0.0991 | -43.4099
-7 | -0.3287 | 0.00817 | -0.0985 | -40.2326
-6.5 | -0.2748 | 0.00786 | -0.0987 | -34.9618
-6 | -0.2204 | 0.0076 | -0.0989 | -29
-5.5 | -0.1657 | 0.00738 | -0.0992 | -22.4526
-5 | -0.1105 | 0.00719 | -0.0996 | -15.3686
-4.5 | -0.0558 | 0.00688 | -0.0999 | -8.1105
-4 | 0.0009 | 0.00666 | -0.1005 | 0.13514
-3.5 | 0.058 | 0.00649 | -0.1013 | 8.9368
-3 | 0.115 | 0.00629 | -0.102 | 18.283
-2.5 | 0.1722 | 0.00612 | -0.1028 | 28.1373
-2 | 0.2281 | 0.00572 | -0.1035 | 39.8776
-1.5 | 0.284 | 0.00502 | -0.1046 | 56.5737
-1 | 0.3447 | 0.00381 | -0.1072 | 90.4724
-0.5 | 0.4051 | 0.00371 | -0.1086 | 109.1914
0 | 0.4642 | 0.00375 | -0.1096 | 123.7867
0.5 | 0.5235 | 0.00379 | -0.1107 | 138.1266
1 | 0.5833 | 0.00379 | -0.1119 | 153.905
1.5 | 0.6415 | 0.00387 | -0.1128 | 165.7623
2 | 0.7002 | 0.00392 | -0.1138 | 178.6224
2.5 | 0.748 | 0.0044 | -0.1125 | 170
3 | 0.7795 | 0.00561 | -0.1082 | 138.9483
3.5 | 0.807 | 0.00682 | -0.1031 | 118.3284
4 | 0.8364 | 0.00781 | -0.0984 | 107.0935
4.5 | 0.8547 | 0.00878 | -0.0914 | 97.3462
5.5 | 0.9145 | 0.01045 | -0.0826 | 87.512
6 | 0.9554 | 0.01099 | -0.0804 | 86.9336
6.5 | 0.9968 | 0.01153 | -0.0784 | 86.4527
7 | 1.0365 | 0.01216 | -0.0762 | 85.2385
7.5 | 1.0764 | 0.01282 | -0.0741 | 83.9626
8 | 1.1165 | 0.01349 | -0.0722 | 82.765
8.5 | 1.1546 | 0.01429 | -0.0699 | 80.7978
9 | 1.1917 | 0.01517 | -0.0677 | 78.5564
9.5 | 1.2303 | 0.016 | -0.0658 | 76.8937
10 | 1.2677 | 0.01692 | -0.0638 | 74.9232
10.5 | 1.3036 | 0.01795 | -0.0616 | 72.624
11 | 1.3348 | 0.0193 | -0.0589 | 69.1606
11.5 | 1.3708 | 0.02038 | -0.0571 | 67.262
12 | 1.4056 | 0.02157 | -0.0551 | 65.1646
12.5 | 1.4388 | 0.02288 | -0.0531 | 62.8846
13 | 1.4712 | 0.0243 | -0.0511 | 60.5432
13.5 | 1.5008 | 0.02595 | -0.049 | 57.8343
14 | 1.5255 | 0.02802 | -0.0464 | 54.4433
14.5 | 1.5556 | 0.02974 | -0.0446 | 52.3067
15 | 1.5846 | 0.0316 | -0.0429 | 50.1456
15.5 | 1.6104 | 0.03371 | -0.0409 | 47.7722
17 | 1.6681 | 0.04148 | -0.034 | 40.2146
17.5 | 1.6829 | 0.04503 | -0.0323 | 37.3729
18 | 1.701 | 0.04839 | -0.0311 | 35.1519
18.5 | 1.7166 | 0.05209 | -0.0301 | 32.9545
19 | 1.7286 | 0.05636 | -0.0293 | 30.6707
19.5 | 1.7374 | 0.06115 | -0.0288 | 28.4121
20 | 1.7415 | 0.0667 | -0.0288 | 26.1094

## 69. Re 4M Mach 0.25 (1)
BIGFOIL.COM POLAR EXPORT
NACA66-515
NACA66-515 |  |  |  | Cl Max: | 1.426 | at alpha= | 9.5 | deg
JavaFoil+Calcfoil stall+Eppler ext transition |  |  |  | L/D Max: | 204.227 | at alpha= | 3 | deg
Re: | 4000000 |  |  | Cd Min: | 0.00399 | at alpha= | -1.5 | deg
Mach: | 0.25 |  |  | Cl=0 at alpha= | -4.4677 | deg
|  |  |  | @ Cl=0.1, Cd= | 0.0068181
|  |  |  | @ Cl=0.4, Cd= | 0.003994
|  |  |  | @ Cl=0.6, Cd= | 0.0041329
alpha (deg) | Cl | Cd | Cm | Cl/Cd
-15.5 | -0.517 | 0.12074 | -0.038 | -4.283
-15 | -0.547 | 0.112 | -0.039 | -4.885
-14.5 | -0.564 | 0.10387 | -0.04 | -5.43
-14 | -0.576 | 0.09713 | -0.041 | -5.93
-13.5 | -0.582 | 0.09042 | -0.042 | -6.441
-13 | -0.584 | 0.08481 | -0.043 | -6.883
-12.5 | -0.581 | 0.07863 | -0.046 | -7.386
-12 | -0.571 | 0.07382 | -0.046 | -7.737
-11.5 | -0.557 | 0.06931 | -0.047 | -8.033
-11 | -0.541 | 0.06199 | -0.054 | -8.735
-10.5 | -0.616 | 0.01223 | -0.091 | -50.318
-10 | -0.585 | 0.01131 | -0.092 | -51.695
-9.5 | -0.547 | 0.01063 | -0.094 | -51.476
-9 | -0.505 | 0.01011 | -0.095 | -49.959
-8.5 | -0.459 | 0.00969 | -0.097 | -47.359
-8 | -0.409 | 0.00922 | -0.098 | -44.417
-7.5 | -0.356 | 0.00885 | -0.099 | -40.277
-7 | -0.301 | 0.00848 | -0.101 | -35.524
-6.5 | -0.244 | 0.00818 | -0.102 | -29.83
-6 | -0.186 | 0.00791 | -0.103 | -23.482
-5.5 | -0.126 | 0.00763 | -0.105 | -16.517
-5 | -0.066 | 0.00739 | -0.106 | -8.863
-4.5 | -0.004 | 0.00714 | -0.107 | -0.588
-4 | 0.058 | 0.00694 | -0.108 | 8.316
-3.5 | 0.12 | 0.00676 | -0.11 | 17.761
-3 | 0.183 | 0.00658 | -0.111 | 27.777
-2.5 | 0.246 | 0.00646 | -0.112 | 38.087
-2 | 0.31 | 0.00633 | -0.114 | 48.913
-1.5 | 0.375 | 0.00399 | -0.115 | 93.967
-1 | 0.438 | 0.004 | -0.117 | 109.36
-0.5 | 0.501 | 0.00406 | -0.118 | 123.433
0 | 0.564 | 0.00411 | -0.119 | 137.379
0.5 | 0.627 | 0.00415 | -0.12 | 150.973
1 | 0.69 | 0.00418 | -0.121 | 165.037
1.5 | 0.753 | 0.00426 | -0.122 | 176.897
2 | 0.812 | 0.00432 | -0.123 | 188.169
2.5 | 0.873 | 0.00437 | -0.124 | 199.617
3 | 0.933 | 0.00457 | -0.125 | 204.227
3.5 | 0.987 | 0.01052 | -0.126 | 93.766
4 | 1.043 | 0.01105 | -0.127 | 94.45
4.5 | 1.098 | 0.01145 | -0.128 | 95.855
5 | 1.15 | 0.01196 | -0.129 | 96.131
5.5 | 1.199 | 0.01245 | -0.129 | 96.321
6 | 1.246 | 0.01295 | -0.13 | 96.209
6.5 | 1.289 | 0.01352 | -0.131 | 95.341
7 | 1.328 | 0.01412 | -0.132 | 94.005
7.5 | 1.362 | 0.01483 | -0.133 | 91.814
8 | 1.391 | 0.01554 | -0.134 | 89.521
8.5 | 1.413 | 0.0164 | -0.134 | 86.145
9 | 1.424 | 0.01714 | -0.135 | 83.104
9.5 | 1.426 | 0.01805 | -0.136 | 79.034
10 | 1.42 | 0.01899 | -0.137 | 74.743
10.5 | 1.404 | 0.01999 | -0.137 | 70.206
11 | 1.377 | 0.02108 | -0.138 | 65.33
11.5 | 1.341 | 0.02237 | -0.138 | 59.953
12 | 1.295 | 0.02397 | -0.139 | 54.01
12.5 | 1.224 | 0.02638 | -0.138 | 46.415
13 | 0.969 | 0.08853 | -0.081 | 10.941
13.5 | 0.894 | 0.09881 | -0.072 | 9.052
14 | 0.819 | 0.10827 | -0.069 | 7.564
14.5 | 0.739 | 0.11566 | -0.068 | 6.388

## 70. Re 4M Mach 0.25 (2)
BIGFOIL.COM POLAR EXPORT
NACA66-515
NACA66-515 |  |  |  | Cl Max: | 1.6505 | at alpha= | 17.5 | deg
XFOIL ncrit=9 |  |  |  | L/D Max: | 182.197 | at alpha= | 2 | deg
Re: | 4000000 |  |  | Cd Min: | 0.20707 | at alpha= | -20 | deg
Mach: | 0.25 |  |  | Cl=0 at alpha= | -4.0017 | deg
|  |  |  | @ Cl=0.1, Cd= | 0.0064267
|  |  |  | @ Cl=0.4, Cd= | 0.0037943
|  |  |  | @ Cl=0.6, Cd= | 0.00384
alpha (deg) | Cl | Cd | Cm | Cl/Cd
-20 | -0.5046 | 0.20707 | -0.0302 | -2.4369
-19 | -0.4696 | 0.19052 | -0.0414 | -2.4648
-18.5 | -0.4336 | 0.18153 | -0.0523 | -2.3886
-18 | -0.4036 | 0.17041 | -0.0637 | -2.3684
-17.5 | -0.3696 | 0.16 | -0.0758 | -2.31
-16.5 | -0.8342 | 0.04934 | -0.142 | -16.9072
-16 | -0.8348 | 0.03912 | -0.1536 | -21.3395
-15.5 | -0.8224 | 0.03573 | -0.1532 | -23.0171
-15 | -0.8694 | 0.02853 | -0.1503 | -30.4732
-14.5 | -0.8488 | 0.02645 | -0.1479 | -32.0907
-13.5 | -0.8241 | 0.02147 | -0.1407 | -38.3838
-13 | -0.8111 | 0.01908 | -0.1362 | -42.5105
-12 | -0.7618 | 0.01573 | -0.1281 | -48.4298
-11.5 | -0.7236 | 0.01496 | -0.1251 | -48.369
-11 | -0.6868 | 0.01404 | -0.1219 | -48.9174
-10.5 | -0.6664 | 0.01233 | -0.1162 | -54.047
-10 | -0.6322 | 0.01161 | -0.112 | -54.4531
-9.5 | -0.588 | 0.01097 | -0.1096 | -53.6007
-9 | -0.5397 | 0.01046 | -0.1079 | -51.5966
-8.5 | -0.4897 | 0.00997 | -0.1066 | -49.1174
-8 | -0.4393 | 0.0095 | -0.1053 | -46.2421
-7.5 | -0.3866 | 0.00917 | -0.1045 | -42.1592
-7 | -0.336 | 0.00855 | -0.1035 | -39.2982
-6.5 | -0.2826 | 0.0081 | -0.1029 | -34.8889
-6 | -0.2273 | 0.0078 | -0.1027 | -29.141
-5.5 | -0.1716 | 0.00754 | -0.1026 | -22.7586
-5 | -0.1146 | 0.00732 | -0.1028 | -15.6557
-4.5 | -0.0578 | 0.00699 | -0.103 | -8.269
-4 | 0.0002 | 0.00675 | -0.1035 | 0.02963
-3.5 | 0.0589 | 0.00656 | -0.1041 | 8.9787
-3 | 0.1175 | 0.00637 | -0.1048 | 18.4458
-2.5 | 0.1762 | 0.00622 | -0.1055 | 28.328
-2 | 0.2339 | 0.0059 | -0.1061 | 39.6441
-1.5 | 0.2915 | 0.00517 | -0.1072 | 56.383
-1 | 0.3539 | 0.00389 | -0.1099 | 90.9769
-0.5 | 0.4165 | 0.00376 | -0.1114 | 110.7713
0 | 0.4773 | 0.0038 | -0.1125 | 125.6053
0.5 | 0.5389 | 0.00384 | -0.1136 | 140.3385
1 | 0.6006 | 0.00384 | -0.1149 | 156.4062
1.5 | 0.6605 | 0.00393 | -0.1157 | 168.0662
2 | 0.7215 | 0.00396 | -0.1167 | 182.197
2.5 | 0.7718 | 0.00439 | -0.1155 | 175.8087
3 | 0.799 | 0.0057 | -0.1099 | 140.1754
3.5 | 0.8217 | 0.00696 | -0.1035 | 118.0603
4 | 0.8389 | 0.00796 | -0.0958 | 105.3894
4.5 | 0.8546 | 0.00913 | -0.0881 | 93.6035
5 | 0.8763 | 0.01032 | -0.082 | 84.9128
5.5 | 0.9145 | 0.01105 | -0.0789 | 82.7602
6 | 0.9559 | 0.0117 | -0.0765 | 81.7009
6.5 | 0.9986 | 0.01234 | -0.0744 | 80.9238
7 | 1.0383 | 0.01314 | -0.0718 | 79.0183
7.5 | 1.0804 | 0.01387 | -0.0696 | 77.8947
8 | 1.1211 | 0.0147 | -0.0674 | 76.2653
8.5 | 1.1578 | 0.01579 | -0.0645 | 73.3249
9 | 1.1982 | 0.01671 | -0.0623 | 71.7056
9.5 | 1.2373 | 0.01775 | -0.0599 | 69.707
10.5 | 1.3083 | 0.02036 | -0.0545 | 64.2583
11 | 1.3431 | 0.02179 | -0.0518 | 61.6384
11.5 | 1.3792 | 0.0232 | -0.0494 | 59.4483
12.5 | 1.4466 | 0.0265 | -0.0444 | 54.5887
13 | 1.4735 | 0.02874 | -0.0414 | 51.27
13.5 | 1.503 | 0.0309 | -0.0389 | 48.6408
14 | 1.5329 | 0.03312 | -0.0365 | 46.2832
14.5 | 1.5603 | 0.03563 | -0.0342 | 43.7917
15 | 1.5862 | 0.03838 | -0.0319 | 41.3288
15.5 | 1.6025 | 0.04203 | -0.0293 | 38.1275
16 | 1.6212 | 0.04556 | -0.027 | 35.5838
17.5 | 1.6505 | 0.05924 | -0.0209 | 27.8612
18 | 1.6488 | 0.06601 | -0.0205 | 24.978
18.5 | 1.639 | 0.07425 | -0.0211 | 22.0741
19 | 1.6272 | 0.08326 | -0.0229 | 19.5436
19.5 | 1.6084 | 0.09383 | -0.0263 | 17.1416
20 | 1.5817 | 0.10609 | -0.0315 | 14.909

## 71. Re 4M Mach 0.50 (1)
BIGFOIL.COM POLAR EXPORT
NACA66-515
NACA66-515 |  |  |  | Cl Max: | 1.344 | at alpha= | 20 | deg
JavaFoil+Calcfoil stall+Eppler ext transition |  |  |  | L/D Max: | 220.243 | at alpha= | 2.5 | deg
Re: | 4000000 |  |  | Cd Min: | 0.00421 | at alpha= | -1 | deg
Mach: | 0.5 |  |  | Cl=0 at alpha= | -4.4638 | deg
|  |  |  | @ Cl=0.1, Cd= | 0.00737
|  |  |  | @ Cl=0.4, Cd= | 0.006618
|  |  |  | @ Cl=0.6, Cd= | 0.0043125
alpha (deg) | Cl | Cd | Cm | Cl/Cd
-20 | -0.863 | 0.16116 | -0.046 | -5.358
-19.5 | -0.834 | 0.15865 | -0.045 | -5.257
-19 | -0.806 | 0.15099 | -0.045 | -5.34
-18.5 | -0.779 | 0.14628 | -0.045 | -5.324
-18 | -0.752 | 0.14314 | -0.046 | -5.252
-17.5 | -0.725 | 0.1419 | -0.047 | -5.11
-17 | -0.696 | 0.13721 | -0.046 | -5.072
-16.5 | -0.668 | 0.12911 | -0.045 | -5.174
-16 | -0.641 | 0.1231 | -0.046 | -5.205
-15.5 | -0.613 | 0.11927 | -0.047 | -5.143
-15 | -0.586 | 0.11344 | -0.048 | -5.165
-14.5 | -0.558 | 0.11148 | -0.048 | -5.007
-14 | -0.53 | 0.10442 | -0.047 | -5.075
-13.5 | -0.502 | 0.09636 | -0.047 | -5.214
-13 | -0.475 | 0.08816 | -0.048 | -5.386
-12.5 | -0.447 | 0.08256 | -0.049 | -5.417
-12 | -0.42 | 0.07545 | -0.051 | -5.567
-11.5 | -0.392 | 0.07077 | -0.052 | -5.546
-11 | -0.364 | 0.08458 | -0.049 | -4.301
-10.5 | -0.336 | 0.07363 | -0.049 | -4.56
-10 | -0.308 | 0.06619 | -0.05 | -4.655
-9.5 | -0.28 | 0.06001 | -0.051 | -4.675
-9 | -0.253 | 0.05492 | -0.055 | -4.611
-8.5 | -0.26 | 0.05649 | -0.051 | -4.604
-8 | -0.323 | 0.04959 | -0.052 | -6.512
-7.5 | -0.3 | 0.04518 | -0.059 | -6.64
-7 | -0.315 | 0.00979 | -0.112 | -32.219
-6.5 | -0.261 | 0.00931 | -0.113 | -28.001
-6 | -0.201 | 0.00882 | -0.115 | -22.769
-5.5 | -0.138 | 0.00841 | -0.116 | -16.368
-5 | -0.072 | 0.00809 | -0.118 | -8.892
-4.5 | -0.005 | 0.00777 | -0.119 | -0.595
-4 | 0.064 | 0.00749 | -0.12 | 8.517
-3.5 | 0.133 | 0.00726 | -0.122 | 18.335
-3 | 0.203 | 0.00705 | -0.123 | 28.746
-2.5 | 0.273 | 0.00688 | -0.125 | 39.667
-2 | 0.344 | 0.00673 | -0.126 | 51.157
-1.5 | 0.414 | 0.00659 | -0.128 | 62.858
-1 | 0.489 | 0.00421 | -0.13 | 116.228
-0.5 | 0.56 | 0.00429 | -0.132 | 130.355
0 | 0.631 | 0.00433 | -0.133 | 145.705
0.5 | 0.701 | 0.0044 | -0.134 | 159.498
1 | 0.772 | 0.00448 | -0.135 | 172.235
1.5 | 0.842 | 0.00423 | -0.137 | 199.202
2 | 0.906 | 0.00431 | -0.138 | 210.417
2.5 | 0.973 | 0.00442 | -0.139 | 220.243
3 | 1.036 | 0.00638 | -0.14 | 162.428
3.5 | 1.091 | 0.01233 | -0.14 | 88.481
4 | 1.15 | 0.01292 | -0.141 | 89.01
4.5 | 1.203 | 0.0136 | -0.142 | 88.468
5 | 1.251 | 0.01432 | -0.143 | 87.311
5.5 | 1.289 | 0.01511 | -0.144 | 85.312
6 | 1.313 | 0.01611 | -0.145 | 81.495
6.5 | 1.314 | 0.01718 | -0.146 | 76.493
7 | 1.273 | 0.01846 | -0.146 | 68.95
7.5 | 1.072 | 0.01975 | -0.147 | 54.291
8 | 0.687 | 0.05548 | -0.071 | 12.377
8.5 | 0.713 | 0.06061 | -0.069 | 11.764
9 | 0.897 | 0.02287 | -0.15 | 39.2
9.5 | 0.768 | 0.06339 | -0.074 | 12.11
10 | 0.794 | 0.07244 | -0.073 | 10.961
10.5 | 0.821 | 0.08222 | -0.074 | 9.982
11 | 0.849 | 0.07402 | -0.079 | 11.471
11.5 | 0.875 | 0.08107 | -0.078 | 10.793
12 | 0.901 | 0.0894 | -0.078 | 10.08
12.5 | 0.929 | 0.09756 | -0.082 | 9.525
13 | 0.955 | 0.10075 | -0.082 | 9.479
13.5 | 0.981 | 0.1062 | -0.082 | 9.24
14 | 1.011 | 0.11063 | -0.089 | 9.14
14.5 | 1.036 | 0.11215 | -0.088 | 9.237
15 | 1.063 | 0.11851 | -0.089 | 8.967
15.5 | 1.092 | 0.12186 | -0.094 | 8.962
16 | 1.126 | 0.12768 | -0.102 | 8.816
16.5 | 1.144 | 0.12954 | -0.095 | 8.829
17 | 1.17 | 0.13518 | -0.097 | 8.658
17.5 | 1.206 | 0.13923 | -0.106 | 8.661
18 | 1.231 | 0.15133 | -0.106 | 8.133
18.5 | 1.25 | 0.14771 | -0.102 | 8.466
19 | 1.278 | 0.15404 | -0.104 | 8.296
19.5 | 1.317 | 0.15547 | -0.113 | 8.47
20 | 1.344 | 0.16535 | -0.115 | 8.13

## 72. Re 4M Mach 0.50 (2)
BIGFOIL.COM POLAR EXPORT
NACA66-515
NACA66-515 |  |  |  | Cl Max: | 1.2727 | at alpha= | 10.5 | deg
XFOIL ncrit=9 |  |  |  | L/D Max: | 200.618 | at alpha= | 2.5 | deg
Re: | 4000000 |  |  | Cd Min: | 0.2267 | at alpha= | -20 | deg
Mach: | 0.5 |  |  | Cl=0 at alpha= | -3.9874 | deg
|  |  |  | @ Cl=0.1, Cd= | 0.0068969
|  |  |  | @ Cl=0.4, Cd= | 0.0045276
|  |  |  | @ Cl=0.6, Cd= | 0.0040872
alpha (deg) | Cl | Cd | Cm | Cl/Cd
-20 | -0.4805 | 0.2267 | -0.0421 | -2.1195
-19.5 | -0.4332 | 0.21461 | -0.0568 | -2.0185
-19 | -0.3874 | 0.20125 | -0.0723 | -1.925
-18.5 | -0.3348 | 0.19068 | -0.0877 | -1.7558
-18 | -0.3119 | 0.17983 | -0.0957 | -1.7344
-17.5 | -0.2898 | 0.17413 | -0.0993 | -1.6643
-16.5 | -0.2595 | 0.1583 | -0.1071 | -1.6393
-16 | -0.2428 | 0.15113 | -0.1109 | -1.6066
-15.5 | -0.2217 | 0.14533 | -0.1143 | -1.5255
-15 | -0.2081 | 0.13753 | -0.1182 | -1.5131
-14.5 | -0.1988 | 0.12889 | -0.1221 | -1.5424
-14 | -0.1899 | 0.12043 | -0.1261 | -1.5768
-13.5 | -0.181 | 0.11268 | -0.13 | -1.6063
-13 | -0.1677 | 0.10582 | -0.1335 | -1.5848
-12.5 | -0.163 | 0.09765 | -0.1375 | -1.6692
-12 | -0.1579 | 0.08973 | -0.1414 | -1.7597
-11.5 | -0.1685 | 0.07953 | -0.1465 | -2.1187
-11 | -0.1905 | 0.06794 | -0.1529 | -2.8039
-10.5 | -0.2214 | 0.05255 | -0.1642 | -4.2131
-10 | -0.2621 | 0.0414 | -0.1704 | -6.3309
-9.5 | -0.2979 | 0.03411 | -0.1694 | -8.7335
-9 | -0.3381 | 0.02793 | -0.1639 | -12.1053
-8.5 | -0.3635 | 0.02323 | -0.1556 | -15.6479
-8 | -0.3733 | 0.01985 | -0.1458 | -18.806
-7.5 | -0.3656 | 0.01533 | -0.138 | -23.8487
-7 | -0.3291 | 0.01191 | -0.1331 | -27.6322
-6.5 | -0.2825 | 0.01047 | -0.1288 | -26.9819
-6 | -0.2374 | 0.00926 | -0.1244 | -25.6371
-5.5 | -0.1821 | 0.00861 | -0.1216 | -21.1498
-5 | -0.1237 | 0.0081 | -0.1196 | -15.2716
-4.5 | -0.0627 | 0.00771 | -0.1183 | -8.1323
-4 | -0.0016 | 0.00731 | -0.1172 | -0.21888
-3.5 | 0.0618 | 0.00703 | -0.1168 | 8.7909
-3 | 0.1278 | 0.0068 | -0.117 | 18.7941
-2.5 | 0.194 | 0.00657 | -0.1174 | 29.5282
-2 | 0.2607 | 0.00638 | -0.118 | 40.8621
-1.5 | 0.3252 | 0.00589 | -0.1187 | 55.2122
-1 | 0.3913 | 0.0046 | -0.1208 | 85.0652
-0.5 | 0.4646 | 0.00399 | -0.1236 | 116.4411
0 | 0.5343 | 0.00405 | -0.1248 | 131.9259
0.5 | 0.605 | 0.00409 | -0.1261 | 147.9218
1 | 0.675 | 0.0041 | -0.1273 | 164.6341
1.5 | 0.7441 | 0.00416 | -0.1282 | 178.8702
2 | 0.8122 | 0.00422 | -0.1287 | 192.4645
2.5 | 0.8767 | 0.00437 | -0.1284 | 200.6178
3 | 0.8701 | 0.00595 | -0.114 | 146.2353
3.5 | 0.8616 | 0.00746 | -0.0999 | 115.496
4.5 | 0.857 | 0.01169 | -0.0775 | 73.3105
5 | 0.8729 | 0.01378 | -0.0701 | 63.3454
5.5 | 0.9162 | 0.01494 | -0.0667 | 61.3253
6.5 | 1.0085 | 0.01724 | -0.0606 | 58.4977
7 | 1.054 | 0.01854 | -0.0573 | 56.8501
7.5 | 1.0984 | 0.01999 | -0.0538 | 54.9475
8 | 1.1386 | 0.02176 | -0.0498 | 52.3254
8.5 | 1.1759 | 0.02382 | -0.0455 | 49.3661
9 | 1.2101 | 0.02622 | -0.0409 | 46.1518
9.5 | 1.2381 | 0.02916 | -0.0359 | 42.4588
10 | 1.2601 | 0.03275 | -0.0307 | 38.4763
10.5 | 1.2727 | 0.03728 | -0.0253 | 34.1389
11 | 1.2652 | 0.04394 | -0.0196 | 28.7938
11.5 | 1.249 | 0.0522 | -0.0158 | 23.9272
12 | 1.2268 | 0.06176 | -0.0146 | 19.864
12.5 | 1.1967 | 0.07324 | -0.0162 | 16.3394
13.5 | 1.1198 | 0.10302 | -0.0302 | 10.8697
14 | 1.089 | 0.11945 | -0.0411 | 9.1168
14.5 | 1.064 | 0.13631 | -0.0527 | 7.8057
15 | 1.0402 | 0.15371 | -0.0639 | 6.7673
15.5 | 1.022 | 0.17037 | -0.0748 | 5.9987

## 73. Re 5M Mach 0.00 (1)
BIGFOIL.COM POLAR EXPORT
NACA66-515
NACA66-515 |  |  |  | Cl Max: | 1.477 | at alpha= | 11 | deg
JavaFoil+Calcfoil stall+Eppler ext transition |  |  |  | L/D Max: | 188.137 | at alpha= | 2 | deg
Re: | 5000000 |  |  | Cd Min: | 0.00386 | at alpha= | -1.5 | deg
Mach: | 0 |  |  | Cl=0 at alpha= | -4.4667 | deg
|  |  |  | @ Cl=0.1, Cd= | 0.0064346
|  |  |  | @ Cl=0.4, Cd= | 0.0038782
|  |  |  | @ Cl=0.6, Cd= | 0.0039954
alpha (deg) | Cl | Cd | Cm | Cl/Cd
-17.5 | -0.659 | 0.12953 | -0.037 | -5.088
-17 | -0.672 | 0.12209 | -0.038 | -5.506
-16.5 | -0.682 | 0.11719 | -0.039 | -5.824
-16 | -0.691 | 0.11085 | -0.04 | -6.231
-15.5 | -0.697 | 0.10418 | -0.041 | -6.688
-15 | -0.697 | 0.09771 | -0.043 | -7.136
-14.5 | -0.691 | 0.09085 | -0.046 | -7.609
-14 | -0.683 | 0.08428 | -0.048 | -8.1
-13.5 | -0.67 | 0.07878 | -0.05 | -8.51
-13 | -0.695 | 0.04551 | -0.068 | -15.269
-12.5 | -0.749 | 0.01414 | -0.083 | -52.966
-12 | -0.727 | 0.01272 | -0.084 | -57.147
-11.5 | -0.699 | 0.01185 | -0.086 | -58.944
-11 | -0.666 | 0.01123 | -0.087 | -59.304
-10.5 | -0.63 | 0.01063 | -0.089 | -59.293
-10 | -0.59 | 0.01008 | -0.09 | -58.553
-9.5 | -0.547 | 0.00969 | -0.091 | -56.5
-9 | -0.502 | 0.00917 | -0.093 | -54.707
-8.5 | -0.453 | 0.00883 | -0.094 | -51.335
-8 | -0.403 | 0.00848 | -0.095 | -47.486
-7.5 | -0.35 | 0.00817 | -0.097 | -42.789
-7 | -0.295 | 0.00788 | -0.098 | -37.362
-6.5 | -0.238 | 0.00763 | -0.099 | -31.251
-6 | -0.181 | 0.00737 | -0.1 | -24.569
-5.5 | -0.123 | 0.00715 | -0.102 | -17.173
-5 | -0.064 | 0.00695 | -0.103 | -9.178
-4.5 | -0.004 | 0.00672 | -0.104 | -0.607
-4 | 0.056 | 0.00655 | -0.105 | 8.57
-3.5 | 0.117 | 0.00639 | -0.107 | 18.267
-3 | 0.178 | 0.00625 | -0.108 | 28.434
-2.5 | 0.239 | 0.00613 | -0.109 | 38.997
-2 | 0.301 | 0.00547 | -0.11 | 55.013
-1.5 | 0.363 | 0.00386 | -0.112 | 94.052
-1 | 0.424 | 0.00389 | -0.113 | 108.86
-0.5 | 0.485 | 0.00393 | -0.114 | 123.34
0 | 0.546 | 0.00396 | -0.115 | 137.788
0.5 | 0.607 | 0.004 | -0.116 | 151.968
1 | 0.668 | 0.00403 | -0.117 | 165.708
1.5 | 0.729 | 0.00409 | -0.118 | 178.102
2 | 0.787 | 0.00418 | -0.119 | 188.137
2.5 | 0.846 | 0.0053 | -0.12 | 159.71
3 | 0.904 | 0.00557 | -0.121 | 162.2
3.5 | 0.961 | 0.00627 | -0.122 | 153.283
4 | 1.015 | 0.01027 | -0.123 | 98.788
4.5 | 1.068 | 0.01065 | -0.124 | 100.303
5 | 1.12 | 0.01107 | -0.125 | 101.222
5.5 | 1.17 | 0.01147 | -0.126 | 102.01
6 | 1.218 | 0.01189 | -0.127 | 102.429
6.5 | 1.263 | 0.01237 | -0.127 | 102.138
7 | 1.305 | 0.01285 | -0.128 | 101.539
7.5 | 1.345 | 0.0134 | -0.129 | 100.308
8 | 1.38 | 0.01399 | -0.13 | 98.693
8.5 | 1.411 | 0.01468 | -0.131 | 96.138
9 | 1.435 | 0.01524 | -0.131 | 94.189
9.5 | 1.454 | 0.01595 | -0.132 | 91.114
10 | 1.467 | 0.01668 | -0.133 | 87.925
10.5 | 1.474 | 0.01748 | -0.133 | 84.366
11 | 1.477 | 0.01826 | -0.134 | 80.883
11.5 | 1.474 | 0.01907 | -0.135 | 77.293
12 | 1.465 | 0.02019 | -0.135 | 72.585
12.5 | 1.446 | 0.02112 | -0.136 | 68.489
13 | 1.42 | 0.02222 | -0.136 | 63.923
13.5 | 1.389 | 0.02366 | -0.137 | 58.702
14 | 1.354 | 0.02502 | -0.137 | 54.116
14.5 | 1.313 | 0.02718 | -0.137 | 48.286
15 | 1.266 | 0.03005 | -0.137 | 42.125
15.5 | 1.223 | 0.03169 | -0.137 | 38.603
16 | 1.171 | 0.03569 | -0.136 | 32.809

## 74. Re 5M Mach 0.00 (2)
BIGFOIL.COM POLAR EXPORT
NACA66-515
NACA66-515 |  |  |  | Cl Max: | 1.7873 | at alpha= | 20 | deg
XFOIL ncrit=9 |  |  |  | L/D Max: | 187.239 | at alpha= | 2 | deg
Re: | 5000000 |  |  | Cd Min: | 0.05869 | at alpha= | 20 | deg
Mach: | 0 |  |  | Cl=0 at alpha= | -4.0187 | deg
|  |  |  | @ Cl=0.1, Cd= | 0.0060608
|  |  |  | @ Cl=0.4, Cd= | 0.0035888
|  |  |  | @ Cl=0.6, Cd= | 0.0036
alpha (deg) | Cl | Cd | Cm | Cl/Cd
-20 | -1.374 | 0.03554 | -0.1053 | -38.6607
-19.5 | -1.3653 | 0.03209 | -0.1049 | -42.546
-19 | -1.339 | 0.02902 | -0.1066 | -46.1406
-18.5 | -1.2812 | 0.02656 | -0.1134 | -48.238
-18 | -1.2141 | 0.02393 | -0.1223 | -50.7355
-17.5 | -1.1364 | 0.02193 | -0.1321 | -51.8194
-17 | -1.1035 | 0.02099 | -0.1311 | -52.5727
-16.5 | -1.083 | 0.0196 | -0.1282 | -55.2551
-16 | -1.071 | 0.01766 | -0.1243 | -60.6455
-15.5 | -1.043 | 0.01658 | -0.1219 | -62.9071
-15 | -1.011 | 0.01568 | -0.1198 | -64.477
-14.5 | -0.9776 | 0.01488 | -0.1177 | -65.6989
-14 | -0.9427 | 0.01419 | -0.1156 | -66.4341
-13.5 | -0.9044 | 0.01364 | -0.1139 | -66.305
-13 | -0.8697 | 0.01297 | -0.1115 | -67.0547
-12.5 | -0.8349 | 0.01229 | -0.1089 | -67.9333
-12 | -0.7997 | 0.01182 | -0.1061 | -67.6565
-11.5 | -0.7628 | 0.01149 | -0.1034 | -66.3882
-10.5 | -0.6813 | 0.01015 | -0.0998 | -67.1232
-10 | -0.6351 | 0.00969 | -0.0988 | -65.5418
-9.5 | -0.5865 | 0.00932 | -0.0982 | -62.9292
-9 | -0.5359 | 0.00899 | -0.0979 | -59.6107
-8.5 | -0.4849 | 0.00868 | -0.0977 | -55.8641
-8 | -0.4337 | 0.00839 | -0.0975 | -51.6925
-7.5 | -0.3804 | 0.00811 | -0.0977 | -46.9051
-7 | -0.3278 | 0.00776 | -0.0977 | -42.2423
-6.5 | -0.2753 | 0.0074 | -0.0977 | -37.2027
-6 | -0.2213 | 0.00718 | -0.098 | -30.8217
-5.5 | -0.1661 | 0.00696 | -0.0985 | -23.8649
-5 | -0.11 | 0.00676 | -0.0991 | -16.2722
-4.5 | -0.054 | 0.00653 | -0.0997 | -8.2695
-4 | 0.0021 | 0.00632 | -0.1004 | 0.33228
-3.5 | 0.0588 | 0.00617 | -0.1011 | 9.53
-3 | 0.1154 | 0.00602 | -0.1018 | 19.1694
-2.5 | 0.1723 | 0.00588 | -0.1026 | 29.3027
-2 | 0.2293 | 0.00555 | -0.1035 | 41.3153
-1.5 | 0.2861 | 0.00495 | -0.1046 | 57.798
-1 | 0.3445 | 0.00413 | -0.1065 | 83.414
-0.5 | 0.405 | 0.00354 | -0.1085 | 114.4068
0 | 0.4651 | 0.00351 | -0.1098 | 132.5071
0.5 | 0.5245 | 0.00352 | -0.111 | 149.0057
1 | 0.5826 | 0.0036 | -0.1119 | 161.8333
1.5 | 0.642 | 0.0036 | -0.1131 | 178.3333
2 | 0.6984 | 0.00373 | -0.1137 | 187.2386
2.5 | 0.7318 | 0.00493 | -0.1098 | 148.4381
3 | 0.7685 | 0.0059 | -0.1065 | 130.2542
3.5 | 0.7997 | 0.00697 | -0.1023 | 114.7346
4 | 0.8332 | 0.00783 | -0.0985 | 106.4112
4.5 | 0.8584 | 0.00866 | -0.0929 | 99.1224
5 | 0.8879 | 0.00943 | -0.0883 | 94.1569
5.5 | 0.9279 | 0.00992 | -0.0858 | 93.5383
6 | 0.9686 | 0.01041 | -0.0836 | 93.0451
6.5 | 1.0101 | 0.0109 | -0.0817 | 92.6697
7 | 1.0505 | 0.01146 | -0.0796 | 91.6667
7.5 | 1.0911 | 0.01201 | -0.0776 | 90.8493
8 | 1.1303 | 0.01267 | -0.0755 | 89.2107
8.5 | 1.1681 | 0.01342 | -0.0733 | 87.0417
9 | 1.2079 | 0.0141 | -0.0715 | 85.6667
9.5 | 1.2459 | 0.01487 | -0.0695 | 83.7861
10 | 1.2829 | 0.01574 | -0.0674 | 81.5057
10.5 | 1.3166 | 0.01682 | -0.065 | 78.2759
11 | 1.3534 | 0.01774 | -0.0631 | 76.2909
12 | 1.4239 | 0.01983 | -0.0593 | 71.8053
12.5 | 1.4568 | 0.02106 | -0.0572 | 69.1738
13 | 1.4877 | 0.02245 | -0.0551 | 66.2673
13.5 | 1.5168 | 0.02403 | -0.0528 | 63.1211
14 | 1.5476 | 0.02551 | -0.0509 | 60.6664
14.5 | 1.5779 | 0.02708 | -0.0491 | 58.2681
15 | 1.6075 | 0.02874 | -0.0474 | 55.9325
15.5 | 1.6343 | 0.03066 | -0.0455 | 53.304
16 | 1.6589 | 0.03276 | -0.0436 | 50.638
17.5 | 1.7153 | 0.04032 | -0.0368 | 42.5422
18 | 1.7353 | 0.04321 | -0.0355 | 40.1597
18.5 | 1.753 | 0.0464 | -0.0342 | 37.7802
19 | 1.7679 | 0.04998 | -0.0331 | 35.3721
19.5 | 1.7797 | 0.05402 | -0.0322 | 32.9452
20 | 1.7873 | 0.05869 | -0.0316 | 30.4532

## 75. Re 5M Mach 0.10 (1)
BIGFOIL.COM POLAR EXPORT
NACA66-515
NACA66-515 |  |  |  | Cl Max: | 1.468 | at alpha= | 10.5 | deg
JavaFoil+Calcfoil stall+Eppler ext transition |  |  |  | L/D Max: | 188.553 | at alpha= | 2 | deg
Re: | 5000000 |  |  | Cd Min: | 0.00389 | at alpha= | -1.5 | deg
Mach: | 0.1 |  |  | Cl=0 at alpha= | -4.4667 | deg
|  |  |  | @ Cl=0.1, Cd= | 0.0064574
|  |  |  | @ Cl=0.4, Cd= | 0.00389
|  |  |  | @ Cl=0.6, Cd= | 0.0039985
alpha (deg) | Cl | Cd | Cm | Cl/Cd
-17.5 | -0.627 | 0.13195 | -0.037 | -4.752
-17 | -0.643 | 0.12563 | -0.037 | -5.12
-16.5 | -0.657 | 0.1196 | -0.038 | -5.496
-16 | -0.669 | 0.11248 | -0.039 | -5.948
-15.5 | -0.678 | 0.10636 | -0.04 | -6.372
-15 | -0.682 | 0.09824 | -0.043 | -6.941
-14.5 | -0.676 | 0.09423 | -0.043 | -7.173
-14 | -0.67 | 0.08662 | -0.047 | -7.739
-13.5 | -0.661 | 0.08017 | -0.049 | -8.247
-13 | -0.648 | 0.0743 | -0.052 | -8.725
-12.5 | -0.734 | 0.01652 | -0.082 | -44.437
-12 | -0.721 | 0.01308 | -0.085 | -55.127
-11.5 | -0.696 | 0.01202 | -0.086 | -57.853
-11 | -0.664 | 0.01136 | -0.088 | -58.489
-10.5 | -0.629 | 0.01071 | -0.089 | -58.755
-10 | -0.59 | 0.01017 | -0.09 | -58.03
-9.5 | -0.548 | 0.00975 | -0.092 | -56.234
-9 | -0.503 | 0.00927 | -0.093 | -54.258
-8.5 | -0.455 | 0.00888 | -0.094 | -51.197
-8 | -0.404 | 0.00853 | -0.096 | -47.324
-7.5 | -0.351 | 0.0082 | -0.097 | -42.748
-7 | -0.296 | 0.00793 | -0.098 | -37.283
-6.5 | -0.239 | 0.00766 | -0.1 | -31.25
-6 | -0.182 | 0.00739 | -0.101 | -24.584
-5.5 | -0.123 | 0.00717 | -0.102 | -17.208
-5 | -0.064 | 0.00697 | -0.103 | -9.191
-4.5 | -0.004 | 0.00675 | -0.105 | -0.607
-4 | 0.056 | 0.00658 | -0.106 | 8.566
-3.5 | 0.117 | 0.00641 | -0.107 | 18.311
-3 | 0.179 | 0.00626 | -0.108 | 28.496
-2.5 | 0.24 | 0.00614 | -0.11 | 39.11
-2 | 0.302 | 0.00549 | -0.111 | 55.015
-1.5 | 0.365 | 0.00389 | -0.112 | 93.827
-1 | 0.426 | 0.00389 | -0.113 | 109.402
-0.5 | 0.487 | 0.00392 | -0.115 | 124.455
0 | 0.549 | 0.00394 | -0.116 | 139.231
0.5 | 0.61 | 0.00401 | -0.117 | 152.385
1 | 0.672 | 0.00402 | -0.118 | 167.08
1.5 | 0.733 | 0.00409 | -0.119 | 179.222
2 | 0.791 | 0.00419 | -0.12 | 188.553
2.5 | 0.85 | 0.00534 | -0.121 | 159.063
3 | 0.908 | 0.00561 | -0.122 | 161.921
3.5 | 0.966 | 0.00632 | -0.123 | 152.802
4 | 1.019 | 0.01035 | -0.124 | 98.505
4.5 | 1.073 | 0.01072 | -0.125 | 100.062
5 | 1.125 | 0.01113 | -0.125 | 101.117
5.5 | 1.175 | 0.01154 | -0.126 | 101.787
6 | 1.222 | 0.01199 | -0.127 | 101.932
6.5 | 1.267 | 0.01246 | -0.128 | 101.736
7 | 1.309 | 0.01298 | -0.129 | 100.895
7.5 | 1.348 | 0.01354 | -0.13 | 99.565
8 | 1.383 | 0.01411 | -0.13 | 97.997
8.5 | 1.413 | 0.01474 | -0.131 | 95.844
9 | 1.435 | 0.01541 | -0.132 | 93.132
9.5 | 1.452 | 0.01615 | -0.133 | 89.916
10 | 1.463 | 0.01686 | -0.133 | 86.741
10.5 | 1.468 | 0.01769 | -0.134 | 82.995
11 | 1.467 | 0.01851 | -0.135 | 79.265
11.5 | 1.461 | 0.01941 | -0.135 | 75.233
12 | 1.448 | 0.02035 | -0.136 | 71.184
12.5 | 1.424 | 0.0215 | -0.136 | 66.223
13 | 1.393 | 0.02268 | -0.137 | 61.415
13.5 | 1.355 | 0.02454 | -0.137 | 55.229
14 | 1.313 | 0.02631 | -0.137 | 49.908
14.5 | 1.264 | 0.02898 | -0.137 | 43.593
15 | 1.208 | 0.03281 | -0.136 | 36.833
15.5 | 1.082 | 0.06063 | -0.122 | 17.849

## 76. Re 5M Mach 0.10 (2)
BIGFOIL.COM POLAR EXPORT
NACA66-515
NACA66-515 |  |  |  | Cl Max: | 1.7713 | at alpha= | 20 | deg
XFOIL ncrit=9 |  |  |  | L/D Max: | 187.781 | at alpha= | 2 | deg
Re: | 5000000 |  |  | Cd Min: | 0.06329 | at alpha= | 20 | deg
Mach: | 0.1 |  |  | Cl=0 at alpha= | -4.0169 | deg
|  |  |  | @ Cl=0.1, Cd= | 0.0060788
|  |  |  | @ Cl=0.4, Cd= | 0.0036111
|  |  |  | @ Cl=0.6, Cd= | 0.0036076
alpha (deg) | Cl | Cd | Cm | Cl/Cd
-20 | -1.3391 | 0.04107 | -0.1084 | -32.6053
-19.5 | -1.3378 | 0.03638 | -0.1089 | -36.773
-19 | -1.3254 | 0.03241 | -0.1096 | -40.8948
-18.5 | -1.2749 | 0.02921 | -0.1161 | -43.646
-18 | -1.2147 | 0.02597 | -0.1244 | -46.7732
-17.5 | -1.1354 | 0.02352 | -0.1349 | -48.2738
-16.5 | -1.0778 | 0.02065 | -0.1324 | -52.1937
-15.5 | -1.0395 | 0.01741 | -0.1259 | -59.7071
-15 | -1.0104 | 0.01629 | -0.1234 | -62.0258
-14.5 | -0.9775 | 0.0154 | -0.1211 | -63.474
-14 | -0.9425 | 0.01466 | -0.1189 | -64.2906
-13.5 | -0.9038 | 0.01408 | -0.1171 | -64.1903
-13 | -0.8694 | 0.01334 | -0.1145 | -65.1724
-12.5 | -0.8345 | 0.01259 | -0.1118 | -66.2828
-12 | -0.7983 | 0.01205 | -0.1091 | -66.249
-11.5 | -0.7627 | 0.01166 | -0.106 | -65.4117
-11 | -0.7222 | 0.01121 | -0.1039 | -64.4246
-10.5 | -0.6828 | 0.01037 | -0.1017 | -65.8438
-10 | -0.638 | 0.00982 | -0.1002 | -64.9695
-9.5 | -0.5894 | 0.00941 | -0.0995 | -62.6355
-9 | -0.5386 | 0.00907 | -0.0991 | -59.3826
-8.5 | -0.4875 | 0.00876 | -0.0987 | -55.6507
-8 | -0.436 | 0.00844 | -0.0985 | -51.6588
-7.5 | -0.3825 | 0.00815 | -0.0985 | -46.9325
-7 | -0.3288 | 0.00787 | -0.0987 | -41.7789
-6.5 | -0.277 | 0.00744 | -0.0984 | -37.2312
-6 | -0.2228 | 0.00721 | -0.0986 | -30.9015
-5.5 | -0.1671 | 0.00698 | -0.0991 | -23.9398
-5 | -0.1108 | 0.00677 | -0.0997 | -16.3663
-4.5 | -0.0544 | 0.00656 | -0.1003 | -8.2927
-4 | 0.0019 | 0.00633 | -0.1009 | 0.30016
-3.5 | 0.0588 | 0.00618 | -0.1016 | 9.5146
-3 | 0.1158 | 0.00604 | -0.1023 | 19.1722
-2.5 | 0.1731 | 0.00589 | -0.1031 | 29.3888
-1.5 | 0.2875 | 0.00497 | -0.1051 | 57.8471
-1 | 0.3462 | 0.00415 | -0.1069 | 83.4217
-0.5 | 0.4071 | 0.00354 | -0.109 | 115
0 | 0.4675 | 0.00352 | -0.1104 | 132.8125
0.5 | 0.5273 | 0.00352 | -0.1116 | 149.8011
1 | 0.5858 | 0.00361 | -0.1125 | 162.2715
1.5 | 0.6456 | 0.0036 | -0.1137 | 179.3333
2 | 0.7023 | 0.00374 | -0.1143 | 187.7807
2.5 | 0.7357 | 0.00494 | -0.1102 | 148.9271
3 | 0.772 | 0.00591 | -0.1069 | 130.6261
4.5 | 0.8579 | 0.00871 | -0.0922 | 98.496
5 | 0.8877 | 0.00951 | -0.0876 | 93.3438
5.5 | 0.9281 | 0.01001 | -0.0851 | 92.7173
6 | 0.969 | 0.01051 | -0.0829 | 92.1979
6.5 | 1.0103 | 0.01103 | -0.0808 | 91.5956
7 | 1.0509 | 0.0116 | -0.0787 | 90.5948
7.5 | 1.0922 | 0.01217 | -0.0768 | 89.7453
8 | 1.1312 | 0.01286 | -0.0746 | 87.9627
8.5 | 1.1692 | 0.01363 | -0.0723 | 85.7814
9 | 1.2092 | 0.01434 | -0.0704 | 84.3236
9.5 | 1.2476 | 0.01514 | -0.0684 | 82.4042
10 | 1.284 | 0.01608 | -0.0662 | 79.8507
11 | 1.3559 | 0.01811 | -0.0619 | 74.8702
11.5 | 1.391 | 0.01919 | -0.0598 | 72.4857
12 | 1.4257 | 0.02034 | -0.0577 | 70.0934
12.5 | 1.4593 | 0.0216 | -0.0557 | 67.5602
13 | 1.4888 | 0.02315 | -0.0532 | 64.311
13.5 | 1.5189 | 0.02473 | -0.051 | 61.4193
14 | 1.5507 | 0.02624 | -0.0491 | 59.0968
14.5 | 1.5806 | 0.02792 | -0.0472 | 56.6117
15 | 1.609 | 0.02977 | -0.0453 | 54.0477
15.5 | 1.6359 | 0.03179 | -0.0433 | 51.4596
16 | 1.6601 | 0.03405 | -0.0413 | 48.7548
17.5 | 1.7154 | 0.04209 | -0.0344 | 40.7555
18 | 1.7338 | 0.04529 | -0.033 | 38.2822
18.5 | 1.7497 | 0.04884 | -0.0317 | 35.8251
19 | 1.7616 | 0.05294 | -0.0306 | 33.2754
19.5 | 1.7692 | 0.0577 | -0.0298 | 30.662
20 | 1.7713 | 0.06329 | -0.0293 | 27.987

## 77. Re 5M Mach 0.25 (1)
BIGFOIL.COM POLAR EXPORT
NACA66-515
NACA66-515 |  |  |  | Cl Max: | 1.428 | at alpha= | 9.5 | deg
JavaFoil+Calcfoil stall+Eppler ext transition |  |  |  | L/D Max: | 191.116 | at alpha= | 2 | deg
Re: | 5000000 |  |  | Cd Min: | 0.00385 | at alpha= | -1 | deg
Mach: | 0.25 |  |  | Cl=0 at alpha= | -4.4677 | deg
|  |  |  | @ Cl=0.1, Cd= | 0.0065548
|  |  |  | @ Cl=0.4, Cd= | 0.0038741
|  |  |  | @ Cl=0.6, Cd= | 0.0039671
alpha (deg) | Cl | Cd | Cm | Cl/Cd
-16 | -0.478 | 0.12291 | -0.038 | -3.89
-15.5 | -0.517 | 0.11666 | -0.038 | -4.435
-15 | -0.547 | 0.11065 | -0.039 | -4.946
-14.5 | -0.564 | 0.10348 | -0.04 | -5.452
-14 | -0.576 | 0.09541 | -0.041 | -6.038
-13.5 | -0.583 | 0.09012 | -0.042 | -6.466
-13 | -0.584 | 0.08392 | -0.044 | -6.963
-12.5 | -0.582 | 0.07697 | -0.047 | -7.557
-12 | -0.572 | 0.07244 | -0.048 | -7.9
-11.5 | -0.564 | 0.06309 | -0.056 | -8.939
-11 | -0.643 | 0.01266 | -0.089 | -50.782
-10.5 | -0.618 | 0.01152 | -0.091 | -53.661
-10 | -0.586 | 0.01082 | -0.093 | -54.128
-9.5 | -0.548 | 0.01018 | -0.094 | -53.831
-9 | -0.506 | 0.00968 | -0.095 | -52.227
-8.5 | -0.459 | 0.00929 | -0.097 | -49.468
-8 | -0.41 | 0.00881 | -0.098 | -46.499
-7.5 | -0.357 | 0.00848 | -0.099 | -42.101
-7 | -0.301 | 0.00814 | -0.101 | -37.012
-6.5 | -0.244 | 0.00786 | -0.102 | -31.08
-6 | -0.186 | 0.00758 | -0.103 | -24.525
-5.5 | -0.126 | 0.00733 | -0.105 | -17.21
-5 | -0.066 | 0.00709 | -0.106 | -9.25
-4.5 | -0.004 | 0.00687 | -0.107 | -0.611
-4 | 0.058 | 0.00667 | -0.109 | 8.668
-3.5 | 0.12 | 0.0065 | -0.11 | 18.494
-3 | 0.183 | 0.00634 | -0.111 | 28.859
-2.5 | 0.246 | 0.00621 | -0.112 | 39.618
-2 | 0.31 | 0.00609 | -0.114 | 50.927
-1.5 | 0.375 | 0.00389 | -0.115 | 96.417
-1 | 0.438 | 0.00385 | -0.117 | 113.684
-0.5 | 0.501 | 0.00397 | -0.118 | 126.295
0 | 0.564 | 0.00395 | -0.119 | 142.932
0.5 | 0.627 | 0.00398 | -0.12 | 157.531
1 | 0.69 | 0.00401 | -0.121 | 171.909
1.5 | 0.753 | 0.00409 | -0.122 | 184.13
2 | 0.812 | 0.00425 | -0.123 | 191.116
2.5 | 0.873 | 0.00514 | -0.124 | 169.781
3 | 0.932 | 0.00572 | -0.125 | 162.854
3.5 | 0.988 | 0.01019 | -0.126 | 96.956
4 | 1.044 | 0.01069 | -0.127 | 97.693
4.5 | 1.099 | 0.01112 | -0.128 | 98.813
5 | 1.151 | 0.01156 | -0.129 | 99.529
5.5 | 1.2 | 0.01203 | -0.13 | 99.807
6 | 1.247 | 0.01246 | -0.13 | 100.093
6.5 | 1.29 | 0.013 | -0.131 | 99.203
7 | 1.329 | 0.01358 | -0.132 | 97.877
7.5 | 1.363 | 0.01423 | -0.133 | 95.79
8 | 1.393 | 0.01491 | -0.134 | 93.437
8.5 | 1.415 | 0.01576 | -0.135 | 89.753
9 | 1.426 | 0.01644 | -0.135 | 86.717
9.5 | 1.428 | 0.01733 | -0.136 | 82.42
10 | 1.421 | 0.01822 | -0.137 | 78.002
10.5 | 1.405 | 0.01917 | -0.137 | 73.329
11 | 1.379 | 0.02022 | -0.138 | 68.223
11.5 | 1.343 | 0.02144 | -0.139 | 62.662
12 | 1.297 | 0.02293 | -0.139 | 56.56
12.5 | 1.228 | 0.02518 | -0.139 | 48.772
13 | 0.981 | 0.08135 | -0.093 | 12.064
13.5 | 0.896 | 0.09614 | -0.075 | 9.318
14 | 0.819 | 0.10405 | -0.07 | 7.874
14.5 | 0.739 | 0.11388 | -0.069 | 6.492

## 78. Re 5M Mach 0.25 (2)
BIGFOIL.COM POLAR EXPORT
NACA66-515
NACA66-515 |  |  |  | Cl Max: | 1.6906 | at alpha= | 18 | deg
XFOIL ncrit=9 |  |  |  | L/D Max: | 192.633 | at alpha= | 2 | deg
Re: | 5000000 |  |  | Cd Min: | 0.19398 | at alpha= | -19.5 | deg
Mach: | 0.25 |  |  | Cl=0 at alpha= | -4.007 | deg
|  |  |  | @ Cl=0.1, Cd= | 0.006173
|  |  |  | @ Cl=0.4, Cd= | 0.0037746
|  |  |  | @ Cl=0.6, Cd= | 0.0036455
alpha (deg) | Cl | Cd | Cm | Cl/Cd
-19.5 | -0.4938 | 0.19398 | -0.038 | -2.5456
-19 | -0.4542 | 0.18582 | -0.0492 | -2.4443
-18.5 | -0.4175 | 0.17612 | -0.061 | -2.3705
-18 | -0.3879 | 0.16447 | -0.0731 | -2.3585
-17 | -0.8513 | 0.05636 | -0.1349 | -15.1047
-16.5 | -0.8818 | 0.03973 | -0.1543 | -22.1948
-16 | -0.8983 | 0.03394 | -0.154 | -26.4673
-15.5 | -0.9203 | 0.0286 | -0.1516 | -32.1783
-15 | -0.9482 | 0.02343 | -0.1467 | -40.4695
-14.5 | -0.9397 | 0.02075 | -0.1425 | -45.2867
-14 | -0.9134 | 0.01915 | -0.1392 | -47.6971
-13.5 | -0.8782 | 0.01808 | -0.1364 | -48.573
-13 | -0.8528 | 0.0165 | -0.1324 | -51.6848
-12.5 | -0.8226 | 0.01517 | -0.1287 | -54.2254
-12 | -0.7906 | 0.01399 | -0.1249 | -56.5118
-11.5 | -0.7509 | 0.01326 | -0.1219 | -56.629
-11 | -0.714 | 0.01249 | -0.1184 | -57.1657
-10.5 | -0.6784 | 0.01186 | -0.1144 | -57.2007
-10 | -0.6427 | 0.01104 | -0.1105 | -58.2156
-9.5 | -0.6013 | 0.0101 | -0.1077 | -59.5347
-9 | -0.5518 | 0.00961 | -0.1062 | -57.4194
-8 | -0.4476 | 0.00881 | -0.1041 | -50.8059
-7.5 | -0.3933 | 0.00846 | -0.1036 | -46.4894
-7 | -0.3385 | 0.00815 | -0.1032 | -41.5337
-6.5 | -0.2856 | 0.00771 | -0.1025 | -37.0428
-6 | -0.23 | 0.00737 | -0.1024 | -31.2076
-5.5 | -0.1726 | 0.00711 | -0.1026 | -24.2757
-5 | -0.1148 | 0.00688 | -0.103 | -16.686
-4.5 | -0.0567 | 0.00669 | -0.1034 | -8.4753
-4 | 0.0008 | 0.00643 | -0.1038 | 0.12442
-3.5 | 0.0592 | 0.00627 | -0.1043 | 9.4418
-3 | 0.1181 | 0.00613 | -0.105 | 19.2659
-2.5 | 0.1777 | 0.00594 | -0.1059 | 29.9158
-2 | 0.2371 | 0.0057 | -0.1068 | 41.5965
-1.5 | 0.2954 | 0.0051 | -0.1078 | 57.9216
-1 | 0.3554 | 0.00426 | -0.1096 | 83.4272
-0.5 | 0.4188 | 0.00357 | -0.1119 | 117.3109
0 | 0.4812 | 0.00355 | -0.1133 | 135.5493
0.5 | 0.5429 | 0.00357 | -0.1145 | 152.0728
1 | 0.6034 | 0.00365 | -0.1155 | 165.3151
1.5 | 0.6651 | 0.00365 | -0.1167 | 182.2192
2 | 0.7243 | 0.00376 | -0.1174 | 192.633
2.5 | 0.7573 | 0.00494 | -0.1128 | 153.2996
3 | 0.7905 | 0.00599 | -0.1084 | 131.9699
3.5 | 0.8155 | 0.00715 | -0.1024 | 114.0559
4 | 0.8359 | 0.00803 | -0.0953 | 104.0971
4.5 | 0.8567 | 0.00907 | -0.0886 | 94.4542
5 | 0.8869 | 0.00997 | -0.0839 | 88.9569
5.5 | 0.9279 | 0.01057 | -0.0813 | 87.7862
6 | 0.9704 | 0.01115 | -0.079 | 87.0314
6.5 | 1.0119 | 0.01181 | -0.0766 | 85.6816
7 | 1.0547 | 0.01245 | -0.0744 | 84.7149
7.5 | 1.0963 | 0.01317 | -0.0721 | 83.2422
8 | 1.1349 | 0.01408 | -0.0694 | 80.6037
8.5 | 1.1759 | 0.01491 | -0.0672 | 78.8665
9 | 1.2167 | 0.01579 | -0.0649 | 77.0551
10 | 1.2899 | 0.01811 | -0.0594 | 71.2258
10.5 | 1.3279 | 0.01926 | -0.057 | 68.946
11 | 1.3658 | 0.02045 | -0.0546 | 66.7873
11.5 | 1.4011 | 0.02186 | -0.052 | 64.0942
12 | 1.4356 | 0.02337 | -0.0494 | 61.4292
12.5 | 1.4647 | 0.02532 | -0.0463 | 57.8476
13 | 1.4982 | 0.02704 | -0.0438 | 55.4068
13.5 | 1.5301 | 0.02896 | -0.0413 | 52.8349
14 | 1.5606 | 0.03108 | -0.0388 | 50.2124
14.5 | 1.5887 | 0.03344 | -0.0363 | 47.509
15 | 1.6114 | 0.03638 | -0.0336 | 44.2936
15.5 | 1.6359 | 0.03927 | -0.0313 | 41.6578
16 | 1.6571 | 0.04256 | -0.029 | 38.9356
16.5 | 1.6744 | 0.04629 | -0.0267 | 36.172
17 | 1.6794 | 0.05041 | -0.0232 | 33.3148
17.5 | 1.686 | 0.05574 | -0.0217 | 30.2476
18 | 1.6906 | 0.0616 | -0.0208 | 27.4448
18.5 | 1.6891 | 0.06849 | -0.0207 | 24.662
19 | 1.6815 | 0.0766 | -0.0216 | 21.9517
19.5 | 1.6677 | 0.08597 | -0.0237 | 19.3986
20 | 1.6466 | 0.09694 | -0.0275 | 16.9858

## 79. Re 5M Mach 0.50 (1)
BIGFOIL.COM POLAR EXPORT
NACA66-515
NACA66-515 |  |  |  | Cl Max: | 1.351 | at alpha= | 20 | deg
JavaFoil+Calcfoil stall+Eppler ext transition |  |  |  | L/D Max: | 216.539 | at alpha= | 2 | deg
Re: | 5000000 |  |  | Cd Min: | 0.00405 | at alpha= | -1 | deg
Mach: | 0.5 |  |  | Cl=0 at alpha= | -4.4638 | deg
|  |  |  | @ Cl=0.1, Cd= | 0.0070848
|  |  |  | @ Cl=0.4, Cd= | 0.00634
|  |  |  | @ Cl=0.6, Cd= | 0.0041025
alpha (deg) | Cl | Cd | Cm | Cl/Cd
-20 | -0.864 | 0.15962 | -0.046 | -5.414
-19.5 | -0.835 | 0.15364 | -0.045 | -5.435
-19 | -0.807 | 0.14816 | -0.045 | -5.443
-18.5 | -0.779 | 0.1436 | -0.045 | -5.425
-18 | -0.752 | 0.13819 | -0.046 | -5.441
-17.5 | -0.725 | 0.13635 | -0.047 | -5.319
-17 | -0.697 | 0.13195 | -0.047 | -5.279
-16.5 | -0.668 | 0.12589 | -0.046 | -5.309
-16 | -0.641 | 0.12029 | -0.047 | -5.329
-15.5 | -0.614 | 0.1165 | -0.048 | -5.268
-15 | -0.586 | 0.11066 | -0.048 | -5.298
-14.5 | -0.558 | 0.10944 | -0.048 | -5.102
-14 | -0.53 | 0.10201 | -0.048 | -5.199
-13.5 | -0.503 | 0.09433 | -0.049 | -5.331
-13 | -0.475 | 0.08648 | -0.05 | -5.497
-12.5 | -0.448 | 0.08073 | -0.051 | -5.547
-12 | -0.421 | 0.07426 | -0.053 | -5.666
-11.5 | -0.394 | 0.06865 | -0.056 | -5.739
-11 | -0.364 | 0.08212 | -0.05 | -4.43
-10.5 | -0.336 | 0.07148 | -0.049 | -4.699
-10 | -0.308 | 0.06514 | -0.05 | -4.732
-9.5 | -0.281 | 0.05945 | -0.052 | -4.72
-9 | -0.253 | 0.05409 | -0.056 | -4.685
-8.5 | -0.26 | 0.05579 | -0.051 | -4.662
-8 | -0.323 | 0.04903 | -0.054 | -6.591
-7.5 | -0.362 | 0.00997 | -0.11 | -36.297
-7 | -0.316 | 0.00937 | -0.112 | -33.698
-6.5 | -0.261 | 0.00891 | -0.113 | -29.282
-6 | -0.201 | 0.00845 | -0.115 | -23.815
-5.5 | -0.138 | 0.00808 | -0.116 | -17.044
-5 | -0.072 | 0.00776 | -0.118 | -9.277
-4.5 | -0.005 | 0.00745 | -0.119 | -0.622
-4 | 0.064 | 0.00721 | -0.121 | 8.854
-3.5 | 0.133 | 0.00697 | -0.122 | 19.106
-3 | 0.203 | 0.0068 | -0.123 | 29.863
-2.5 | 0.273 | 0.00659 | -0.125 | 41.422
-2 | 0.345 | 0.00645 | -0.126 | 53.452
-1.5 | 0.415 | 0.00631 | -0.128 | 65.696
-1 | 0.489 | 0.00405 | -0.13 | 120.797
-0.5 | 0.56 | 0.00408 | -0.132 | 137.155
0 | 0.631 | 0.00412 | -0.133 | 153.001
0.5 | 0.701 | 0.00421 | -0.134 | 166.473
1 | 0.772 | 0.00427 | -0.135 | 180.843
1.5 | 0.842 | 0.00435 | -0.137 | 193.375
2 | 0.907 | 0.00419 | -0.138 | 216.539
2.5 | 0.971 | 0.00547 | -0.139 | 177.668
3 | 1.035 | 0.00704 | -0.14 | 147.064
3.5 | 1.092 | 0.01185 | -0.14 | 92.094
4 | 1.151 | 0.01244 | -0.141 | 92.503
4.5 | 1.205 | 0.01307 | -0.142 | 92.14
5 | 1.252 | 0.01376 | -0.143 | 90.965
5.5 | 1.29 | 0.0145 | -0.144 | 88.941
6 | 1.314 | 0.01546 | -0.145 | 85.004
6.5 | 1.316 | 0.01649 | -0.146 | 79.817
7 | 1.274 | 0.01773 | -0.147 | 71.882
7.5 | 1.074 | 0.0192 | -0.147 | 55.909
8 | 0.687 | 0.05404 | -0.071 | 12.71
8.5 | 0.714 | 0.0594 | -0.071 | 12.013
9 | 0.898 | 0.02203 | -0.15 | 40.752
9.5 | 0.925 | 0.02365 | -0.15 | 39.112
10 | 0.794 | 0.07069 | -0.074 | 11.237
10.5 | 0.821 | 0.07869 | -0.074 | 10.432
11 | 1.016 | 0.02717 | -0.152 | 37.4
11.5 | 0.878 | 0.07959 | -0.084 | 11.03
12 | 0.903 | 0.08711 | -0.081 | 10.36
12.5 | 0.931 | 0.09585 | -0.085 | 9.712
13 | 0.955 | 0.09799 | -0.083 | 9.751
13.5 | 0.982 | 0.10357 | -0.083 | 9.479
14 | 1.015 | 0.10568 | -0.094 | 9.601
14.5 | 1.036 | 0.10929 | -0.088 | 9.482
15 | 1.063 | 0.11478 | -0.09 | 9.262
15.5 | 1.095 | 0.11918 | -0.098 | 9.191
16 | 1.131 | 0.12266 | -0.107 | 9.221
16.5 | 1.144 | 0.12712 | -0.096 | 9
17 | 1.174 | 0.13063 | -0.1 | 8.984
17.5 | 1.218 | 0.12925 | -0.114 | 9.427
18 | 1.232 | 0.14833 | -0.107 | 8.303
18.5 | 1.251 | 0.1432 | -0.102 | 8.738
19 | 1.286 | 0.14765 | -0.109 | 8.707
19.5 | 1.333 | 0.14248 | -0.121 | 9.357
20 | 1.351 | 0.15744 | -0.118 | 8.582

## 80. Re 5M Mach 0.50 (2)
BIGFOIL.COM POLAR EXPORT
NACA66-515
NACA66-515 |  |  |  | Cl Max: | 1.2907 | at alpha= | 10.5 | deg
XFOIL ncrit=9 |  |  |  | L/D Max: | 207.868 | at alpha= | 2 | deg
Re: | 5000000 |  |  | Cd Min: | 0.22161 | at alpha= | -20 | deg
Mach: | 0.5 |  |  | Cl=0 at alpha= | -3.993 | deg
|  |  |  | @ Cl=0.1, Cd= | 0.0065192
|  |  |  | @ Cl=0.4, Cd= | 0.0047277
|  |  |  | @ Cl=0.6, Cd= | 0.0037733
alpha (deg) | Cl | Cd | Cm | Cl/Cd
-20 | -0.4587 | 0.22161 | -0.0511 | -2.0699
-19.5 | -0.4089 | 0.20947 | -0.0668 | -1.9521
-19 | -0.3619 | 0.19618 | -0.0829 | -1.8447
-18.5 | -0.3281 | 0.18817 | -0.0914 | -1.7436
-18 | -0.3142 | 0.17906 | -0.0958 | -1.7547
-17.5 | -0.294 | 0.17261 | -0.0996 | -1.7033
-16.5 | -0.2602 | 0.15754 | -0.1076 | -1.6516
-16 | -0.2477 | 0.14925 | -0.1117 | -1.6596
-15.5 | -0.2261 | 0.14351 | -0.1152 | -1.5755
-15 | -0.2095 | 0.13658 | -0.1189 | -1.5339
-14.5 | -0.1985 | 0.12843 | -0.1229 | -1.5456
-14 | -0.1911 | 0.11976 | -0.127 | -1.5957
-13.5 | -0.1903 | 0.11013 | -0.1314 | -1.728
-13 | -0.1804 | 0.10279 | -0.1352 | -1.755
-12.5 | -0.1775 | 0.09436 | -0.1395 | -1.8811
-12 | -0.1727 | 0.08663 | -0.1434 | -1.9935
-11.5 | -0.1821 | 0.07679 | -0.1486 | -2.3714
-11 | -0.2006 | 0.06571 | -0.155 | -3.0528
-10.5 | -0.2322 | 0.05028 | -0.1669 | -4.6181
-10 | -0.2733 | 0.04004 | -0.1717 | -6.8257
-9.5 | -0.3126 | 0.03295 | -0.1698 | -9.4871
-9 | -0.3526 | 0.02671 | -0.1636 | -13.201
-8.5 | -0.3863 | 0.02128 | -0.1541 | -18.1532
-8 | -0.4021 | 0.01735 | -0.1433 | -23.1758
-7.5 | -0.3814 | 0.01345 | -0.1367 | -28.3569
-7 | -0.3399 | 0.01089 | -0.132 | -31.2121
-6.5 | -0.2937 | 0.0096 | -0.1275 | -30.5938
-6 | -0.2412 | 0.00883 | -0.124 | -27.316
-5.5 | -0.1896 | 0.00803 | -0.1206 | -23.6115
-5 | -0.1293 | 0.00762 | -0.1188 | -16.9685
-4.5 | -0.066 | 0.00726 | -0.1179 | -9.0909
-4 | -0.0009 | 0.00698 | -0.1176 | -0.12894
-3.5 | 0.0636 | 0.00664 | -0.1173 | 9.5783
-3 | 0.1299 | 0.00642 | -0.1176 | 20.2336
-2.5 | 0.1967 | 0.00624 | -0.1181 | 31.5224
-2 | 0.2633 | 0.00606 | -0.1187 | 43.4488
-1.5 | 0.3287 | 0.00573 | -0.1193 | 57.3647
-1 | 0.3936 | 0.00482 | -0.1207 | 81.6598
-0.5 | 0.4685 | 0.00374 | -0.1244 | 125.2674
0 | 0.5397 | 0.00373 | -0.1259 | 144.6917
0.5 | 0.6093 | 0.00378 | -0.1271 | 161.1905
1 | 0.6795 | 0.00385 | -0.1283 | 176.4935
1.5 | 0.7499 | 0.00388 | -0.1294 | 193.2732
2 | 0.819 | 0.00394 | -0.1302 | 207.868
2.5 | 0.8565 | 0.0048 | -0.1245 | 178.4375
3 | 0.8519 | 0.0062 | -0.1107 | 137.4032
3.5 | 0.8485 | 0.0077 | -0.0977 | 110.1948
4 | 0.8474 | 0.00962 | -0.0864 | 88.0873
4.5 | 0.8566 | 0.01166 | -0.0775 | 73.4648
5 | 0.8845 | 0.01328 | -0.0718 | 66.6039
5.5 | 0.9301 | 0.01433 | -0.0687 | 64.9058
6 | 0.9786 | 0.01532 | -0.0659 | 63.8773
6.5 | 1.0244 | 0.0165 | -0.0626 | 62.0848
7.5 | 1.1155 | 0.01914 | -0.0558 | 58.2811
8 | 1.1579 | 0.02076 | -0.0519 | 55.7755
8.5 | 1.1989 | 0.02259 | -0.0477 | 53.0722
9 | 1.2352 | 0.02481 | -0.0431 | 49.7864
9.5 | 1.267 | 0.02748 | -0.0382 | 46.1063
10 | 1.2865 | 0.0311 | -0.0324 | 41.3666
10.5 | 1.2907 | 0.03606 | -0.0261 | 35.7931
11 | 1.2871 | 0.04228 | -0.0205 | 30.4423
11.5 | 1.2747 | 0.04998 | -0.0164 | 25.5042
12 | 1.2419 | 0.06036 | -0.0145 | 20.5749
12.5 | 1.2035 | 0.07264 | -0.0161 | 16.568
13 | 1.1666 | 0.08634 | -0.0211 | 13.5117
13.5 | 1.1321 | 0.10139 | -0.0293 | 11.1658
14 | 1.1024 | 0.11736 | -0.0397 | 9.3933
14.5 | 1.0781 | 0.13386 | -0.0511 | 8.0539
15 | 1.0573 | 0.1506 | -0.0621 | 7.0206
15.5 | 1.0414 | 0.16641 | -0.0723 | 6.258

## 81. Re 6M Mach 0.00 (1)
BIGFOIL.COM POLAR EXPORT
NACA66-515
NACA66-515 |  |  |  | Cl Max: | 1.478 | at alpha= | 11 | deg
JavaFoil+Calcfoil stall+Eppler ext transition |  |  |  | L/D Max: | 181.559 | at alpha= | 1.5 | deg
Re: | 6000000 |  |  | Cd Min: | 0.00373 | at alpha= | -1.5 | deg
Mach: | 0 |  |  | Cl=0 at alpha= | -4.4667 | deg
|  |  |  | @ Cl=0.1, Cd= | 0.0062346
|  |  |  | @ Cl=0.4, Cd= | 0.0037482
|  |  |  | @ Cl=0.6, Cd= | 0.0038643
alpha (deg) | Cl | Cd | Cm | Cl/Cd
-18 | -0.645 | 0.13593 | -0.037 | -4.744
-17.5 | -0.66 | 0.12845 | -0.038 | -5.135
-17 | -0.673 | 0.12187 | -0.039 | -5.52
-16.5 | -0.683 | 0.11649 | -0.039 | -5.861
-16 | -0.691 | 0.11054 | -0.04 | -6.252
-15.5 | -0.698 | 0.10221 | -0.043 | -6.827
-15 | -0.698 | 0.09648 | -0.044 | -7.238
-14.5 | -0.694 | 0.08812 | -0.048 | -7.874
-14 | -0.687 | 0.08001 | -0.052 | -8.59
-13.5 | -0.68 | 0.07081 | -0.056 | -9.601
-13 | -0.768 | 0.0155 | -0.081 | -49.54
-12.5 | -0.752 | 0.01329 | -0.083 | -56.589
-12 | -0.728 | 0.0122 | -0.085 | -59.697
-11.5 | -0.7 | 0.01139 | -0.086 | -61.44
-11 | -0.667 | 0.01081 | -0.087 | -61.727
-10.5 | -0.631 | 0.01025 | -0.089 | -61.525
-10 | -0.591 | 0.00975 | -0.09 | -60.634
-9.5 | -0.548 | 0.00935 | -0.091 | -58.64
-9 | -0.502 | 0.00887 | -0.093 | -56.615
-8.5 | -0.454 | 0.00854 | -0.094 | -53.136
-8 | -0.403 | 0.0082 | -0.095 | -49.149
-7.5 | -0.35 | 0.00789 | -0.097 | -44.361
-7 | -0.295 | 0.00763 | -0.098 | -38.651
-6.5 | -0.239 | 0.00738 | -0.099 | -32.338
-6 | -0.181 | 0.00713 | -0.1 | -25.431
-5.5 | -0.123 | 0.00692 | -0.102 | -17.77
-5 | -0.064 | 0.00671 | -0.103 | -9.504
-4.5 | -0.004 | 0.00652 | -0.104 | -0.626
-4 | 0.056 | 0.00635 | -0.105 | 8.842
-3.5 | 0.117 | 0.00619 | -0.107 | 18.864
-3 | 0.178 | 0.00607 | -0.108 | 29.291
-2.5 | 0.239 | 0.00538 | -0.109 | 44.43
-2 | 0.301 | 0.00554 | -0.11 | 54.314
-1.5 | 0.363 | 0.00373 | -0.112 | 97.3
-1 | 0.424 | 0.00376 | -0.113 | 112.623
-0.5 | 0.485 | 0.00378 | -0.114 | 128.221
0 | 0.546 | 0.00382 | -0.115 | 142.91
0.5 | 0.607 | 0.00387 | -0.116 | 156.765
1 | 0.668 | 0.00389 | -0.117 | 171.846
1.5 | 0.729 | 0.00402 | -0.118 | 181.559
2 | 0.787 | 0.00522 | -0.119 | 150.778
2.5 | 0.846 | 0.00542 | -0.12 | 156.166
3 | 0.904 | 0.00599 | -0.121 | 150.947
3.5 | 0.961 | 0.00662 | -0.122 | 145.042
4 | 1.015 | 0.00997 | -0.123 | 101.831
4.5 | 1.069 | 0.01033 | -0.124 | 103.485
5 | 1.121 | 0.01071 | -0.125 | 104.669
5.5 | 1.171 | 0.01112 | -0.126 | 105.293
6 | 1.219 | 0.0115 | -0.127 | 106.008
6.5 | 1.264 | 0.01198 | -0.128 | 105.495
7 | 1.306 | 0.01245 | -0.128 | 104.913
7.5 | 1.346 | 0.01298 | -0.129 | 103.677
8 | 1.382 | 0.01354 | -0.13 | 102.003
8.5 | 1.412 | 0.01421 | -0.131 | 99.432
9 | 1.436 | 0.01474 | -0.132 | 97.443
9.5 | 1.455 | 0.01543 | -0.132 | 94.284
10 | 1.468 | 0.01614 | -0.133 | 90.962
10.5 | 1.476 | 0.0169 | -0.134 | 87.339
11 | 1.478 | 0.01768 | -0.134 | 83.609
11.5 | 1.475 | 0.01842 | -0.135 | 80.079
12 | 1.467 | 0.01949 | -0.135 | 75.279
12.5 | 1.448 | 0.02037 | -0.136 | 71.074
13 | 1.422 | 0.02144 | -0.137 | 66.318
13.5 | 1.391 | 0.02279 | -0.137 | 61.032
14 | 1.356 | 0.02423 | -0.137 | 55.956
14.5 | 1.315 | 0.02619 | -0.137 | 50.213
15 | 1.27 | 0.02857 | -0.137 | 44.455
15.5 | 1.227 | 0.03001 | -0.137 | 40.895
16 | 1.178 | 0.03302 | -0.137 | 35.685

## 82. Re 6M Mach 0.00 (2)
BIGFOIL.COM POLAR EXPORT
NACA66-515
NACA66-515 |  |  |  | Cl Max: | 1.8068 | at alpha= | 20 | deg
XFOIL ncrit=9 |  |  |  | L/D Max: | 185.057 | at alpha= | 1.5 | deg
Re: | 6000000 |  |  | Cd Min: | 0.05661 | at alpha= | 20 | deg
Mach: | 0 |  |  | Cl=0 at alpha= | -4.0205 | deg
|  |  |  | @ Cl=0.1, Cd= | 0.0058534
|  |  |  | @ Cl=0.4, Cd= | 0.0034822
|  |  |  | @ Cl=0.6, Cd= | 0.0034117
alpha (deg) | Cl | Cd | Cm | Cl/Cd
-20 | -1.4182 | 0.03178 | -0.1044 | -44.6256
-19.5 | -1.3978 | 0.02883 | -0.1048 | -48.4842
-19 | -1.3448 | 0.02606 | -0.1113 | -51.604
-18.5 | -1.2774 | 0.02384 | -0.1194 | -53.5822
-18 | -1.1968 | 0.02153 | -0.1303 | -55.5876
-17.5 | -1.164 | 0.02019 | -0.1301 | -57.6523
-17 | -1.1357 | 0.01925 | -0.128 | -58.9974
-16.5 | -1.1111 | 0.01804 | -0.1254 | -61.5909
-16 | -1.0814 | 0.01706 | -0.1233 | -63.388
-15.5 | -1.0545 | 0.01591 | -0.1207 | -66.2791
-15 | -1.0282 | 0.01474 | -0.1178 | -69.7558
-14.5 | -0.9955 | 0.01394 | -0.1155 | -71.4132
-14 | -0.9601 | 0.01323 | -0.1134 | -72.5699
-13.5 | -0.9237 | 0.01266 | -0.1112 | -72.9621
-13 | -0.8867 | 0.01209 | -0.1091 | -73.3416
-12.5 | -0.8541 | 0.01146 | -0.1059 | -74.5288
-12 | -0.8201 | 0.01108 | -0.1027 | -74.0162
-11.5 | -0.7767 | 0.01073 | -0.1013 | -72.3858
-11 | -0.7313 | 0.0103 | -0.1002 | -71
-10.5 | -0.6843 | 0.00994 | -0.0994 | -68.8431
-10 | -0.6402 | 0.00929 | -0.098 | -68.9128
-9.5 | -0.5915 | 0.00886 | -0.0974 | -66.7607
-9 | -0.541 | 0.00855 | -0.0971 | -63.2749
-8.5 | -0.4893 | 0.00826 | -0.097 | -59.2373
-8 | -0.4367 | 0.00795 | -0.0971 | -54.9308
-7.5 | -0.3834 | 0.00769 | -0.0973 | -49.857
-7 | -0.3296 | 0.00747 | -0.0975 | -44.1232
-6.5 | -0.2767 | 0.00714 | -0.0976 | -38.7535
-6 | -0.2217 | 0.00688 | -0.098 | -32.2238
-5.5 | -0.166 | 0.00666 | -0.0986 | -24.9249
-5 | -0.1099 | 0.00647 | -0.0992 | -16.9861
-4.5 | -0.0537 | 0.00631 | -0.0999 | -8.5103
-4 | 0.0023 | 0.00611 | -0.1005 | 0.37643
-3.5 | 0.059 | 0.00596 | -0.1012 | 9.8993
-3 | 0.1167 | 0.00581 | -0.1022 | 20.0861
-2.5 | 0.1745 | 0.00564 | -0.1031 | 30.9397
-2 | 0.2319 | 0.00539 | -0.104 | 43.0241
-1.5 | 0.2882 | 0.00492 | -0.105 | 58.5772
-1 | 0.3458 | 0.0043 | -0.1064 | 80.4186
-0.5 | 0.4081 | 0.00336 | -0.1092 | 121.4583
0 | 0.4677 | 0.00335 | -0.1104 | 139.6119
0.5 | 0.5263 | 0.00339 | -0.1115 | 155.2507
1 | 0.586 | 0.00339 | -0.1127 | 172.8614
1.5 | 0.644 | 0.00348 | -0.1136 | 185.0575
2 | 0.6925 | 0.00398 | -0.1126 | 173.995
2.5 | 0.7253 | 0.00522 | -0.1086 | 138.9464
3 | 0.7639 | 0.00609 | -0.1058 | 125.4351
3.5 | 0.7982 | 0.00703 | -0.1021 | 113.542
4 | 0.8324 | 0.00789 | -0.0984 | 105.5006
4.5 | 0.8635 | 0.00856 | -0.094 | 100.8762
5 | 0.8975 | 0.00917 | -0.0902 | 97.8735
5.5 | 0.9383 | 0.00961 | -0.0879 | 97.6379
6 | 0.9806 | 0.01003 | -0.0859 | 97.7667
6.5 | 1.0207 | 0.01054 | -0.0836 | 96.8406
7 | 1.0623 | 0.01102 | -0.0817 | 96.3975
7.5 | 1.1031 | 0.01156 | -0.0798 | 95.4239
8 | 1.1416 | 0.01222 | -0.0775 | 93.4206
8.5 | 1.1812 | 0.01285 | -0.0755 | 91.9222
9 | 1.2209 | 0.01351 | -0.0736 | 90.3701
9.5 | 1.2589 | 0.01428 | -0.0716 | 88.1583
10 | 1.2941 | 0.01521 | -0.0691 | 85.0822
10.5 | 1.3315 | 0.01604 | -0.0672 | 83.0112
11.5 | 1.4042 | 0.01791 | -0.0633 | 78.4031
12.5 | 1.4708 | 0.02023 | -0.0591 | 72.7039
13 | 1.5012 | 0.02163 | -0.0567 | 69.4036
13.5 | 1.5337 | 0.02291 | -0.0548 | 66.9446
14 | 1.5657 | 0.0243 | -0.053 | 64.4321
14.5 | 1.5962 | 0.02581 | -0.0511 | 61.8442
15 | 1.6244 | 0.02751 | -0.0492 | 59.0476
15.5 | 1.6516 | 0.02937 | -0.0473 | 56.2343
16 | 1.6762 | 0.03147 | -0.0453 | 53.2634
16.5 | 1.6983 | 0.0338 | -0.0432 | 50.2456
17 | 1.7154 | 0.03589 | -0.0401 | 47.796
17.5 | 1.7375 | 0.03842 | -0.0385 | 45.2238
18 | 1.7578 | 0.04119 | -0.037 | 42.6754
18.5 | 1.7761 | 0.04425 | -0.0357 | 40.1379
19 | 1.7907 | 0.04776 | -0.0344 | 37.4937
19.5 | 1.8008 | 0.05186 | -0.0332 | 34.7243
20 | 1.8068 | 0.05661 | -0.0323 | 31.9166

## 83. Re 6M Mach 0.10 (1)
BIGFOIL.COM POLAR EXPORT
NACA66-515
NACA66-515 |  |  |  | Cl Max: | 1.469 | at alpha= | 10.5 | deg
JavaFoil+Calcfoil stall+Eppler ext transition |  |  |  | L/D Max: | 180.882 | at alpha= | 1.5 | deg
Re: | 6000000 |  |  | Cd Min: | 0.00374 | at alpha= | -1.5 | deg
Mach: | 0.1 |  |  | Cl=0 at alpha= | -4.4667 | deg
|  |  |  | @ Cl=0.1, Cd= | 0.0062546
|  |  |  | @ Cl=0.4, Cd= | 0.0037515
|  |  |  | @ Cl=0.6, Cd= | 0.0038734
alpha (deg) | Cl | Cd | Cm | Cl/Cd
-17.5 | -0.628 | 0.13058 | -0.037 | -4.806
-17 | -0.644 | 0.12445 | -0.038 | -5.173
-16.5 | -0.658 | 0.11736 | -0.039 | -5.605
-16 | -0.669 | 0.11191 | -0.04 | -5.982
-15.5 | -0.678 | 0.10561 | -0.041 | -6.42
-15 | -0.683 | 0.0966 | -0.044 | -7.073
-14.5 | -0.677 | 0.09247 | -0.045 | -7.327
-14 | -0.673 | 0.08359 | -0.049 | -8.053
-13.5 | -0.666 | 0.07569 | -0.053 | -8.798
-13 | -0.664 | 0.0619 | -0.061 | -10.724
-12.5 | -0.742 | 0.01426 | -0.083 | -52.075
-12 | -0.723 | 0.01243 | -0.085 | -58.179
-11.5 | -0.697 | 0.01154 | -0.086 | -60.37
-11 | -0.665 | 0.01093 | -0.088 | -60.857
-10.5 | -0.63 | 0.01032 | -0.089 | -61.073
-10 | -0.591 | 0.00981 | -0.091 | -60.228
-9.5 | -0.549 | 0.0094 | -0.092 | -58.366
-9 | -0.503 | 0.00894 | -0.093 | -56.31
-8.5 | -0.455 | 0.00858 | -0.094 | -52.997
-8 | -0.404 | 0.00825 | -0.096 | -48.981
-7.5 | -0.351 | 0.00794 | -0.097 | -44.241
-7 | -0.296 | 0.00767 | -0.098 | -38.573
-6.5 | -0.24 | 0.00741 | -0.1 | -32.335
-6 | -0.182 | 0.00715 | -0.101 | -25.433
-5.5 | -0.123 | 0.00695 | -0.102 | -17.759
-5 | -0.064 | 0.00673 | -0.103 | -9.519
-4.5 | -0.004 | 0.00654 | -0.105 | -0.628
-4 | 0.056 | 0.00637 | -0.106 | 8.858
-3.5 | 0.117 | 0.00621 | -0.107 | 18.905
-3 | 0.179 | 0.00607 | -0.108 | 29.452
-2.5 | 0.24 | 0.00541 | -0.11 | 44.427
-2 | 0.302 | 0.00554 | -0.111 | 54.637
-1.5 | 0.365 | 0.00374 | -0.112 | 97.505
-1 | 0.426 | 0.00376 | -0.113 | 113.156
-0.5 | 0.487 | 0.00381 | -0.115 | 127.872
0 | 0.549 | 0.00384 | -0.116 | 142.948
0.5 | 0.61 | 0.00388 | -0.117 | 157.355
1 | 0.672 | 0.0039 | -0.118 | 172.196
1.5 | 0.733 | 0.00405 | -0.119 | 180.882
2 | 0.791 | 0.00524 | -0.12 | 150.801
2.5 | 0.85 | 0.00542 | -0.121 | 156.786
3 | 0.908 | 0.00599 | -0.122 | 151.454
3.5 | 0.965 | 0.00668 | -0.123 | 144.6
4 | 1.02 | 0.01001 | -0.124 | 101.848
4.5 | 1.074 | 0.01041 | -0.125 | 103.179
5 | 1.126 | 0.01079 | -0.126 | 104.343
5.5 | 1.176 | 0.01119 | -0.126 | 105.068
6 | 1.224 | 0.01162 | -0.127 | 105.267
6.5 | 1.268 | 0.01207 | -0.128 | 105.087
7 | 1.31 | 0.01255 | -0.129 | 104.427
7.5 | 1.349 | 0.01311 | -0.13 | 102.914
8 | 1.384 | 0.01367 | -0.131 | 101.284
8.5 | 1.414 | 0.01426 | -0.131 | 99.195
9 | 1.436 | 0.01491 | -0.132 | 96.347
9.5 | 1.453 | 0.01562 | -0.133 | 93.053
10 | 1.464 | 0.01635 | -0.134 | 89.56
10.5 | 1.469 | 0.01709 | -0.134 | 85.984
11 | 1.469 | 0.01789 | -0.135 | 82.069
11.5 | 1.462 | 0.01878 | -0.135 | 77.855
12 | 1.45 | 0.01964 | -0.136 | 73.807
12.5 | 1.426 | 0.02077 | -0.137 | 68.653
13 | 1.395 | 0.02187 | -0.137 | 63.767
13.5 | 1.357 | 0.02353 | -0.137 | 57.693
14 | 1.315 | 0.0253 | -0.138 | 51.972
14.5 | 1.267 | 0.02764 | -0.137 | 45.852
15 | 1.216 | 0.03036 | -0.137 | 40.045
15.5 | 1.154 | 0.03584 | -0.135 | 32.201

## 84. Re 6M Mach 0.10 (2)
BIGFOIL.COM POLAR EXPORT
NACA66-515
NACA66-515 |  |  |  | Cl Max: | 1.8011 | at alpha= | 20 | deg
XFOIL ncrit=9 |  |  |  | L/D Max: | 185.559 | at alpha= | 1.5 | deg
Re: | 6000000 |  |  | Cd Min: | 0.06002 | at alpha= | 20 | deg
Mach: | 0.1 |  |  | Cl=0 at alpha= | -4.0187 | deg
|  |  |  | @ Cl=0.1, Cd= | 0.0058647
|  |  |  | @ Cl=0.4, Cd= | 0.0035258
|  |  |  | @ Cl=0.6, Cd= | 0.0034165
alpha (deg) | Cl | Cd | Cm | Cl/Cd
-17.5 | -1.158 | 0.02141 | -0.1349 | -54.0869
-17 | -1.1322 | 0.02028 | -0.1324 | -55.8284
-16.5 | -1.1092 | 0.0189 | -0.1296 | -58.6878
-16 | -1.0772 | 0.01798 | -0.1276 | -59.911
-15.5 | -1.0484 | 0.01687 | -0.1252 | -62.1458
-15 | -1.0275 | 0.01535 | -0.1215 | -66.9381
-14.5 | -0.9962 | 0.01441 | -0.1189 | -69.1325
-14 | -0.9611 | 0.01363 | -0.1166 | -70.5136
-13.5 | -0.9243 | 0.01302 | -0.1144 | -70.9908
-13 | -0.8869 | 0.0124 | -0.1121 | -71.5242
-12.5 | -0.8534 | 0.01171 | -0.109 | -72.8779
-12 | -0.8184 | 0.01124 | -0.1059 | -72.8114
-11.5 | -0.7793 | 0.0109 | -0.1034 | -71.4954
-11 | -0.7343 | 0.01045 | -0.102 | -70.2679
-10.5 | -0.6875 | 0.01007 | -0.101 | -68.2721
-10 | -0.6423 | 0.00947 | -0.0996 | -67.8247
-9.5 | -0.5946 | 0.00896 | -0.0987 | -66.3616
-9 | -0.5441 | 0.00863 | -0.0983 | -63.0475
-8.5 | -0.4921 | 0.00832 | -0.0981 | -59.1466
-8 | -0.4393 | 0.008 | -0.098 | -54.9125
-7.5 | -0.3857 | 0.00774 | -0.0981 | -49.832
-7 | -0.3318 | 0.00751 | -0.0982 | -44.1811
-6.5 | -0.2782 | 0.00719 | -0.0983 | -38.6926
-6 | -0.223 | 0.0069 | -0.0987 | -32.3188
-5.5 | -0.1671 | 0.00668 | -0.0992 | -25.015
-5 | -0.1108 | 0.00649 | -0.0998 | -17.0724
-4.5 | -0.0542 | 0.00633 | -0.1004 | -8.5624
-4 | 0.0021 | 0.00613 | -0.101 | 0.34258
-3.5 | 0.0592 | 0.00597 | -0.1018 | 9.9162
-3 | 0.1173 | 0.00582 | -0.1027 | 20.1546
-2.5 | 0.1753 | 0.00565 | -0.1036 | 31.0265
-2 | 0.2331 | 0.00542 | -0.1045 | 43.0074
-1 | 0.3475 | 0.00432 | -0.1069 | 80.4398
-0.5 | 0.4103 | 0.00337 | -0.1097 | 121.7507
0 | 0.4702 | 0.00335 | -0.111 | 140.3582
0.5 | 0.5292 | 0.0034 | -0.112 | 155.6471
1 | 0.5893 | 0.0034 | -0.1133 | 173.3235
1.5 | 0.6476 | 0.00349 | -0.1142 | 185.5587
2 | 0.697 | 0.00396 | -0.1133 | 176.0101
2.5 | 0.7291 | 0.00522 | -0.1091 | 139.6743
3 | 0.7673 | 0.0061 | -0.1061 | 125.7869
3.5 | 0.8008 | 0.00706 | -0.1022 | 113.4278
4 | 0.8341 | 0.00793 | -0.0982 | 105.1828
4.5 | 0.8627 | 0.00861 | -0.0932 | 100.1974
5 | 0.8971 | 0.00924 | -0.0894 | 97.0887
5.5 | 0.9382 | 0.00969 | -0.0871 | 96.8215
6 | 0.9807 | 0.01012 | -0.0851 | 96.9071
6.5 | 1.0212 | 0.01066 | -0.0828 | 95.7974
7 | 1.0632 | 0.01115 | -0.0809 | 95.3543
7.5 | 1.1037 | 0.01172 | -0.0788 | 94.1724
8 | 1.1423 | 0.01241 | -0.0765 | 92.0467
9 | 1.2224 | 0.01374 | -0.0726 | 88.9665
9.5 | 1.2598 | 0.01456 | -0.0703 | 86.5247
10 | 1.2955 | 0.01552 | -0.0679 | 83.4729
10.5 | 1.3339 | 0.01636 | -0.066 | 81.5342
11.5 | 1.4065 | 0.01833 | -0.0619 | 76.7321
12 | 1.4405 | 0.01948 | -0.0597 | 73.9476
12.5 | 1.4721 | 0.02082 | -0.0573 | 70.7061
13 | 1.5037 | 0.02221 | -0.055 | 67.7037
13.5 | 1.5373 | 0.02352 | -0.0531 | 65.3614
14 | 1.5683 | 0.02504 | -0.0511 | 62.6318
14.5 | 1.5983 | 0.02667 | -0.0491 | 59.9288
15 | 1.6272 | 0.02844 | -0.0471 | 57.2152
15.5 | 1.6532 | 0.03049 | -0.045 | 54.2211
16.5 | 1.7003 | 0.03513 | -0.0409 | 48.4002
17.5 | 1.7392 | 0.04003 | -0.0361 | 43.4474
18 | 1.7577 | 0.04313 | -0.0345 | 40.7535
18.5 | 1.7724 | 0.0467 | -0.033 | 37.9529
19 | 1.783 | 0.05082 | -0.0316 | 35.0846
19.5 | 1.7922 | 0.05529 | -0.0306 | 32.4145
20 | 1.8011 | 0.06002 | -0.03 | 30.0083

## 85. Re 6M Mach 0.25 (1)
BIGFOIL.COM POLAR EXPORT
NACA66-515
NACA66-515 |  |  |  | Cl Max: | 1.43 | at alpha= | 9.5 | deg
JavaFoil+Calcfoil stall+Eppler ext transition |  |  |  | L/D Max: | 183.319 | at alpha= | 1.5 | deg
Re: | 6000000 |  |  | Cd Min: | 0.00374 | at alpha= | -1 | deg
Mach: | 0.25 |  |  | Cl=0 at alpha= | -4.4677 | deg
|  |  |  | @ Cl=0.1, Cd= | 0.0063616
|  |  |  | @ Cl=0.4, Cd= | 0.0037641
|  |  |  | @ Cl=0.6, Cd= | 0.0038886
alpha (deg) | Cl | Cd | Cm | Cl/Cd
-16.5 | -0.434 | 0.12828 | -0.038 | -3.382
-16 | -0.478 | 0.12253 | -0.038 | -3.904
-15.5 | -0.517 | 0.11554 | -0.038 | -4.479
-15 | -0.547 | 0.10824 | -0.039 | -5.056
-14.5 | -0.564 | 0.10177 | -0.04 | -5.544
-14 | -0.576 | 0.09406 | -0.042 | -6.129
-13.5 | -0.583 | 0.08829 | -0.043 | -6.605
-13 | -0.585 | 0.08315 | -0.045 | -7.033
-12.5 | -0.583 | 0.07523 | -0.049 | -7.753
-12 | -0.575 | 0.07006 | -0.051 | -8.205
-11.5 | -0.662 | 0.01383 | -0.087 | -47.88
-11 | -0.646 | 0.01192 | -0.09 | -54.163
-10.5 | -0.619 | 0.01108 | -0.091 | -55.898
-10 | -0.587 | 0.01042 | -0.093 | -56.31
-9.5 | -0.549 | 0.00982 | -0.094 | -55.879
-9 | -0.506 | 0.00936 | -0.096 | -54.099
-8.5 | -0.46 | 0.00896 | -0.097 | -51.33
-8 | -0.41 | 0.00852 | -0.098 | -48.133
-7.5 | -0.357 | 0.0082 | -0.1 | -43.573
-7 | -0.302 | 0.00786 | -0.101 | -38.404
-6.5 | -0.245 | 0.0076 | -0.102 | -32.176
-6 | -0.186 | 0.00733 | -0.104 | -25.37
-5.5 | -0.126 | 0.00709 | -0.105 | -17.821
-5 | -0.066 | 0.00689 | -0.106 | -9.53
-4.5 | -0.004 | 0.00666 | -0.107 | -0.631
-4 | 0.058 | 0.00647 | -0.109 | 8.944
-3.5 | 0.12 | 0.00631 | -0.11 | 19.061
-3 | 0.183 | 0.00616 | -0.111 | 29.735
-2.5 | 0.246 | 0.00602 | -0.113 | 40.941
-2 | 0.31 | 0.00591 | -0.114 | 52.479
-1.5 | 0.375 | 0.00378 | -0.115 | 99.022
-1 | 0.438 | 0.00374 | -0.117 | 117.105
-0.5 | 0.501 | 0.00383 | -0.118 | 130.709
0 | 0.564 | 0.00386 | -0.119 | 146.114
0.5 | 0.627 | 0.00391 | -0.12 | 160.438
1 | 0.69 | 0.00394 | -0.121 | 175.162
1.5 | 0.753 | 0.00411 | -0.122 | 183.319
2 | 0.812 | 0.00541 | -0.123 | 150.146
2.5 | 0.872 | 0.0056 | -0.124 | 155.899
3 | 0.932 | 0.00615 | -0.125 | 151.616
3.5 | 0.988 | 0.00989 | -0.126 | 99.946
4 | 1.045 | 0.01037 | -0.127 | 100.773
4.5 | 1.1 | 0.01076 | -0.128 | 102.186
5 | 1.152 | 0.01121 | -0.129 | 102.749
5.5 | 1.201 | 0.01166 | -0.13 | 103.05
6 | 1.248 | 0.01211 | -0.131 | 103.041
6.5 | 1.291 | 0.01265 | -0.131 | 102.024
7 | 1.33 | 0.0132 | -0.132 | 100.73
7.5 | 1.365 | 0.01383 | -0.133 | 98.686
8 | 1.394 | 0.01448 | -0.134 | 96.272
8.5 | 1.416 | 0.01525 | -0.135 | 92.871
9 | 1.427 | 0.01595 | -0.135 | 89.45
9.5 | 1.43 | 0.01674 | -0.136 | 85.375
10 | 1.423 | 0.01763 | -0.137 | 80.735
10.5 | 1.407 | 0.0185 | -0.138 | 76.054
11 | 1.381 | 0.01954 | -0.138 | 70.651
11.5 | 1.345 | 0.02069 | -0.139 | 65.003
12 | 1.299 | 0.02213 | -0.139 | 58.698
12.5 | 1.231 | 0.02407 | -0.139 | 51.154
13 | 1.136 | 0.02959 | -0.137 | 38.389
13.5 | 0.899 | 0.09358 | -0.079 | 9.602
14 | 0.82 | 0.10325 | -0.072 | 7.943
14.5 | 0.74 | 0.1116 | -0.07 | 6.627

## 86. Re 6M Mach 0.25 (2)
BIGFOIL.COM POLAR EXPORT
NACA66-515
NACA66-515 |  |  |  | Cl Max: | 1.7189 | at alpha= | 19 | deg
XFOIL ncrit=9 |  |  |  | L/D Max: | 189.631 | at alpha= | 1.5 | deg
Re: | 6000000 |  |  | Cd Min: | 0.20033 | at alpha= | -20 | deg
Mach: | 0.25 |  |  | Cl=0 at alpha= | -4.0086 | deg
|  |  |  | @ Cl=0.1, Cd= | 0.0059238
|  |  |  | @ Cl=0.4, Cd= | 0.0037366
|  |  |  | @ Cl=0.6, Cd= | 0.00343
alpha (deg) | Cl | Cd | Cm | Cl/Cd
-20 | -0.5137 | 0.20033 | -0.033 | -2.5643
-19.5 | -0.4805 | 0.18993 | -0.0448 | -2.5299
-19 | -0.4409 | 0.18121 | -0.0565 | -2.4331
-18.5 | -0.4103 | 0.16963 | -0.0689 | -2.4188
-18 | -0.9889 | 0.06115 | -0.1229 | -16.1717
-17.5 | -0.9829 | 0.04773 | -0.1407 | -20.5929
-17 | -0.9721 | 0.03666 | -0.1561 | -26.5166
-16.5 | -0.9801 | 0.03188 | -0.1549 | -30.7434
-16 | -0.9813 | 0.0281 | -0.1525 | -34.9217
-15.5 | -0.9777 | 0.02487 | -0.1494 | -39.3124
-15 | -0.9693 | 0.02213 | -0.1456 | -43.8003
-14.5 | -0.952 | 0.01998 | -0.1418 | -47.6476
-14 | -0.9458 | 0.01726 | -0.1365 | -54.7972
-13.5 | -0.9132 | 0.01608 | -0.1331 | -56.791
-13 | -0.8805 | 0.01488 | -0.1296 | -59.1734
-12.5 | -0.8484 | 0.01373 | -0.1258 | -61.7917
-12 | -0.8113 | 0.01285 | -0.1224 | -63.1362
-11.5 | -0.7712 | 0.01221 | -0.1193 | -63.1613
-11 | -0.735 | 0.01152 | -0.1154 | -63.8021
-10.5 | -0.6985 | 0.01101 | -0.1114 | -63.4423
-10 | -0.6515 | 0.01045 | -0.1093 | -62.3445
-9.5 | -0.6036 | 0.00992 | -0.1074 | -60.8468
-9 | -0.5593 | 0.00911 | -0.1051 | -61.3941
-8.5 | -0.5062 | 0.00871 | -0.1042 | -58.1171
-8 | -0.4525 | 0.00834 | -0.1035 | -54.2566
-7.5 | -0.398 | 0.00803 | -0.1029 | -49.5641
-7 | -0.3428 | 0.00774 | -0.1026 | -44.2894
-6.5 | -0.2858 | 0.00747 | -0.1026 | -38.2597
-6 | -0.2305 | 0.00706 | -0.1024 | -32.6487
-5.5 | -0.1732 | 0.00681 | -0.1026 | -25.4332
-5 | -0.1154 | 0.0066 | -0.103 | -17.4848
-4.5 | -0.0573 | 0.00643 | -0.1034 | -8.9114
-4 | 0.001 | 0.00623 | -0.1039 | 0.16051
-3.5 | 0.0603 | 0.00603 | -0.1047 | 10
-3 | 0.1201 | 0.00587 | -0.1055 | 20.46
-2.5 | 0.1799 | 0.0057 | -0.1064 | 31.5614
-2 | 0.2395 | 0.00552 | -0.1073 | 43.3877
-1.5 | 0.2975 | 0.00505 | -0.1082 | 58.9109
-1 | 0.3571 | 0.00439 | -0.1097 | 81.344
-0.5 | 0.4221 | 0.0034 | -0.1126 | 124.1471
0 | 0.4839 | 0.00339 | -0.1139 | 142.7434
0.5 | 0.545 | 0.00343 | -0.115 | 158.8921
1 | 0.6071 | 0.00343 | -0.1164 | 176.9971
1.5 | 0.6675 | 0.00352 | -0.1172 | 189.6307
2 | 0.7215 | 0.00385 | -0.1169 | 187.4026
2.5 | 0.7491 | 0.00525 | -0.1114 | 142.6857
3.5 | 0.8131 | 0.00722 | -0.1021 | 112.6177
4 | 0.835 | 0.00806 | -0.0953 | 103.598
4.5 | 0.8603 | 0.00898 | -0.0893 | 95.8018
5 | 0.8961 | 0.00968 | -0.0856 | 92.5723
5.5 | 0.9384 | 0.01021 | -0.0832 | 91.9099
6 | 0.9822 | 0.01073 | -0.0811 | 91.5377
6.5 | 1.0241 | 0.01135 | -0.0786 | 90.2291
7.5 | 1.1078 | 0.01269 | -0.074 | 87.2971
8 | 1.1488 | 0.01347 | -0.0716 | 85.2858
8.5 | 1.19 | 0.01426 | -0.0693 | 83.4502
9 | 1.2297 | 0.01516 | -0.0668 | 81.1148
9.5 | 1.2665 | 0.01626 | -0.064 | 77.8905
10.5 | 1.3443 | 0.01836 | -0.0591 | 73.219
11 | 1.3814 | 0.01957 | -0.0565 | 70.5876
11.5 | 1.4177 | 0.02089 | -0.054 | 67.865
12 | 1.4494 | 0.02254 | -0.0509 | 64.3035
12.5 | 1.4842 | 0.02406 | -0.0484 | 61.6874
13 | 1.5175 | 0.02577 | -0.0457 | 58.8863
13.5 | 1.5506 | 0.02755 | -0.0432 | 56.2831
14 | 1.5811 | 0.02961 | -0.0406 | 53.3975
14.5 | 1.6053 | 0.03222 | -0.0376 | 49.8231
15 | 1.6335 | 0.03463 | -0.0352 | 47.1701
15.5 | 1.6587 | 0.03742 | -0.0327 | 44.3266
16 | 1.6807 | 0.04057 | -0.0303 | 41.4272
16.5 | 1.6962 | 0.04445 | -0.0279 | 38.1597
17 | 1.7106 | 0.04858 | -0.0257 | 35.212
19 | 1.7189 | 0.07223 | -0.021 | 23.7976
19.5 | 1.7058 | 0.08121 | -0.0225 | 21.0048
20 | 1.6845 | 0.09188 | -0.0257 | 18.3337

## 87. Re 6M Mach 0.50 (1)
BIGFOIL.COM POLAR EXPORT
NACA66-515
NACA66-515 |  |  |  | Cl Max: | 1.363 | at alpha= | 19.5 | deg
JavaFoil+Calcfoil stall+Eppler ext transition |  |  |  | L/D Max: | 196.379 | at alpha= | 1.5 | deg
Re: | 6000000 |  |  | Cd Min: | 0.00391 | at alpha= | -1 | deg
Mach: | 0.5 |  |  | Cl=0 at alpha= | -4.4638 | deg
|  |  |  | @ Cl=0.1, Cd= | 0.0068756
|  |  |  | @ Cl=0.4, Cd= | 0.0061479
|  |  |  | @ Cl=0.6, Cd= | 0.0039725
alpha (deg) | Cl | Cd | Cm | Cl/Cd
-20 | -0.865 | 0.1552 | -0.047 | -5.575
-19.5 | -0.836 | 0.15212 | -0.046 | -5.496
-19 | -0.807 | 0.1454 | -0.045 | -5.549
-18.5 | -0.779 | 0.141 | -0.046 | -5.527
-18 | -0.752 | 0.13565 | -0.046 | -5.545
-17.5 | -0.726 | 0.13609 | -0.048 | -5.334
-17 | -0.697 | 0.13081 | -0.047 | -5.331
-16.5 | -0.668 | 0.1229 | -0.046 | -5.439
-16 | -0.642 | 0.11243 | -0.048 | -5.707
-15.5 | -0.614 | 0.10577 | -0.048 | -5.808
-15 | -0.587 | 0.09904 | -0.049 | -5.925
-14.5 | -0.559 | 0.10792 | -0.049 | -5.176
-14 | -0.531 | 0.09862 | -0.049 | -5.381
-13.5 | -0.503 | 0.09155 | -0.05 | -5.497
-13 | -0.476 | 0.08493 | -0.051 | -5.603
-12.5 | -0.448 | 0.07915 | -0.052 | -5.666
-12 | -0.423 | 0.07138 | -0.058 | -5.926
-11.5 | -0.401 | 0.0608 | -0.067 | -6.594
-11 | -0.364 | 0.08056 | -0.05 | -4.516
-10.5 | -0.336 | 0.07114 | -0.05 | -4.723
-10 | -0.308 | 0.06404 | -0.051 | -4.814
-9.5 | -0.281 | 0.05866 | -0.052 | -4.785
-9 | -0.254 | 0.05335 | -0.058 | -4.759
-8.5 | -0.26 | 0.05486 | -0.052 | -4.743
-8 | -0.324 | 0.04834 | -0.056 | -6.694
-7.5 | -0.362 | 0.00965 | -0.11 | -37.556
-7 | -0.316 | 0.00906 | -0.112 | -34.903
-6.5 | -0.261 | 0.00861 | -0.113 | -30.348
-6 | -0.201 | 0.00818 | -0.115 | -24.615
-5.5 | -0.138 | 0.00781 | -0.116 | -17.656
-5 | -0.072 | 0.00751 | -0.118 | -9.596
-4.5 | -0.005 | 0.00724 | -0.119 | -0.64
-4 | 0.064 | 0.00698 | -0.121 | 9.165
-3.5 | 0.133 | 0.00678 | -0.122 | 19.667
-3 | 0.203 | 0.00656 | -0.124 | 30.963
-2.5 | 0.273 | 0.0064 | -0.125 | 42.727
-2 | 0.345 | 0.00625 | -0.126 | 55.177
-1.5 | 0.415 | 0.00612 | -0.128 | 67.814
-1 | 0.489 | 0.00391 | -0.13 | 125.233
-0.5 | 0.56 | 0.00395 | -0.132 | 141.719
0 | 0.631 | 0.00399 | -0.133 | 158.146
0.5 | 0.701 | 0.00406 | -0.134 | 172.691
1 | 0.772 | 0.00411 | -0.135 | 187.773
1.5 | 0.842 | 0.00429 | -0.137 | 196.379
2 | 0.905 | 0.00519 | -0.138 | 174.401
2.5 | 0.971 | 0.00545 | -0.139 | 178.208
3 | 1.034 | 0.00753 | -0.139 | 137.269
3.5 | 1.093 | 0.0115 | -0.14 | 95.003
4 | 1.152 | 0.01206 | -0.141 | 95.48
4.5 | 1.206 | 0.01267 | -0.142 | 95.146
5 | 1.253 | 0.01334 | -0.143 | 93.94
5.5 | 1.291 | 0.01405 | -0.144 | 91.878
6 | 1.315 | 0.01497 | -0.145 | 87.864
6.5 | 1.317 | 0.01596 | -0.146 | 82.534
7 | 1.275 | 0.01718 | -0.147 | 74.241
7.5 | 1.075 | 0.01863 | -0.148 | 57.705
8 | 0.687 | 0.05328 | -0.073 | 12.9
8.5 | 0.714 | 0.05822 | -0.072 | 12.262
9 | 0.899 | 0.02131 | -0.15 | 42.183
9.5 | 0.928 | 0.02295 | -0.15 | 40.453
10 | 0.795 | 0.06963 | -0.077 | 11.423
10.5 | 0.821 | 0.07723 | -0.075 | 10.63
11 | 1.02 | 0.02622 | -0.153 | 38.91
11.5 | 1.033 | 0.03116 | -0.15 | 33.159
12 | 0.906 | 0.08492 | -0.087 | 10.668
12.5 | 0.932 | 0.09407 | -0.088 | 9.913
13 | 0.956 | 0.09077 | -0.084 | 10.536
13.5 | 0.983 | 0.10064 | -0.086 | 9.768
14 | 1.02 | 0.10163 | -0.1 | 10.04
14.5 | 1.037 | 0.10684 | -0.089 | 9.703
15 | 1.064 | 0.1128 | -0.091 | 9.429
15.5 | 1.101 | 0.11394 | -0.103 | 9.665
16 | 1.139 | 0.11686 | -0.112 | 9.743
16.5 | 1.145 | 0.12214 | -0.096 | 9.371
17 | 1.184 | 0.12504 | -0.108 | 9.468
17.5 | 1.241 | 0.11445 | -0.125 | 10.846
18 | 1.234 | 0.14559 | -0.108 | 8.478
18.5 | 1.252 | 0.14154 | -0.103 | 8.848
19 | 1.3 | 0.13705 | -0.118 | 9.488
19.5 | 1.363 | 0.12232 | -0.132 | 11.139
20 | 1.357 | 0.15174 | -0.121 | 8.946

## 88. Re 6M Mach 0.50 (2)
BIGFOIL.COM POLAR EXPORT
NACA66-515
NACA66-515 |  |  |  | Cl Max: | 1.3085 | at alpha= | 10.5 | deg
XFOIL ncrit=9 |  |  |  | L/D Max: | 216.395 | at alpha= | 2 | deg
Re: | 6000000 |  |  | Cd Min: | 0.21736 | at alpha= | -20 | deg
Mach: | 0.5 |  |  | Cl=0 at alpha= | -3.9954 | deg
|  |  |  | @ Cl=0.1, Cd= | 0.0062738
|  |  |  | @ Cl=0.4, Cd= | 0.0047843
|  |  |  | @ Cl=0.6, Cd= | 0.0035943
alpha (deg) | Cl | Cd | Cm | Cl/Cd
-20 | -0.4397 | 0.21736 | -0.059 | -2.0229
-19.5 | -0.3868 | 0.2048 | -0.076 | -1.8887
-19 | -0.3534 | 0.19388 | -0.0869 | -1.8228
-18.5 | -0.3306 | 0.18706 | -0.0917 | -1.7673
-18 | -0.3157 | 0.1784 | -0.096 | -1.7696
-17 | -0.2744 | 0.16543 | -0.104 | -1.6587
-16.5 | -0.2601 | 0.15718 | -0.1081 | -1.6548
-16 | -0.2481 | 0.14857 | -0.1123 | -1.6699
-15.5 | -0.2304 | 0.14181 | -0.1162 | -1.6247
-15 | -0.2137 | 0.13501 | -0.1198 | -1.5828
-14.5 | -0.2025 | 0.12695 | -0.1238 | -1.5951
-14 | -0.1934 | 0.11878 | -0.1278 | -1.6282
-13.5 | -0.1898 | 0.10968 | -0.1321 | -1.7305
-13 | -0.1915 | 0.10022 | -0.1368 | -1.9108
-12.5 | -0.1926 | 0.09135 | -0.1413 | -2.1084
-12 | -0.1944 | 0.0826 | -0.146 | -2.3535
-11.5 | -0.2016 | 0.07329 | -0.1512 | -2.7507
-11 | -0.2181 | 0.06241 | -0.1578 | -3.4946
-10.5 | -0.2478 | 0.04765 | -0.1696 | -5.2004
-10 | -0.2867 | 0.03861 | -0.1726 | -7.4255
-9.5 | -0.3246 | 0.03185 | -0.17 | -10.1915
-9 | -0.3635 | 0.02589 | -0.1633 | -14.0402
-8.5 | -0.4023 | 0.02034 | -0.1528 | -19.7788
-8 | -0.4221 | 0.01548 | -0.1417 | -27.2674
-7.5 | -0.3929 | 0.012 | -0.1359 | -32.7417
-7 | -0.3504 | 0.0101 | -0.1308 | -34.6931
-6.5 | -0.3032 | 0.00902 | -0.1262 | -33.6142
-6 | -0.2498 | 0.00833 | -0.1228 | -29.988
-5.5 | -0.1908 | 0.00778 | -0.1205 | -24.5244
-5 | -0.1309 | 0.00723 | -0.1188 | -18.1051
-4.5 | -0.0662 | 0.00691 | -0.1181 | -9.5803
-4 | -0.0006 | 0.00664 | -0.1178 | -0.090361
-3.5 | 0.0652 | 0.00639 | -0.1178 | 10.2034
-3 | 0.1311 | 0.00617 | -0.118 | 21.248
-2.5 | 0.1978 | 0.00602 | -0.1184 | 32.8571
-2 | 0.2642 | 0.00587 | -0.119 | 45.0085
-1.5 | 0.3316 | 0.0056 | -0.1199 | 59.2143
-1 | 0.3979 | 0.00482 | -0.1213 | 82.5519
-0.5 | 0.4726 | 0.00355 | -0.1252 | 133.1268
0 | 0.5427 | 0.00357 | -0.1266 | 152.0168
0.5 | 0.6134 | 0.0036 | -0.128 | 170.3889
1 | 0.6848 | 0.00361 | -0.1294 | 189.6953
1.5 | 0.754 | 0.00369 | -0.1303 | 204.336
2 | 0.8223 | 0.0038 | -0.1309 | 216.3947
2.5 | 0.8387 | 0.0052 | -0.1212 | 161.2885
4 | 0.8444 | 0.00967 | -0.086 | 87.3216
5 | 0.8954 | 0.01283 | -0.0734 | 69.7896
5.5 | 0.9429 | 0.01379 | -0.0704 | 68.3756
6 | 0.9905 | 0.0148 | -0.0675 | 66.9257
6.5 | 1.0379 | 0.01589 | -0.0644 | 65.3178
7 | 1.085 | 0.01707 | -0.0611 | 63.5618
7.5 | 1.1294 | 0.01847 | -0.0574 | 61.1478
8 | 1.1742 | 0.01995 | -0.0536 | 58.8571
8.5 | 1.2163 | 0.02169 | -0.0495 | 56.0765
9 | 1.2551 | 0.02374 | -0.0449 | 52.8686
10 | 1.304 | 0.03004 | -0.0336 | 43.4088
10.5 | 1.3085 | 0.03488 | -0.0271 | 37.5143
11 | 1.307 | 0.04078 | -0.0212 | 32.05
11.5 | 1.2866 | 0.04903 | -0.0166 | 26.2411
12 | 1.2523 | 0.05947 | -0.0146 | 21.0577
12.5 | 1.2165 | 0.07129 | -0.0158 | 17.0641
13 | 1.1811 | 0.08454 | -0.0202 | 13.9709
13.5 | 1.1475 | 0.09926 | -0.028 | 11.5605
14 | 1.1188 | 0.11485 | -0.0379 | 9.7414
14.5 | 1.0952 | 0.13091 | -0.049 | 8.3661
15 | 1.0766 | 0.14688 | -0.0597 | 7.3298
15.5 | 1.0617 | 0.16232 | -0.0696 | 6.5408

## 89. Re 7M Mach 0.00 (1)
BIGFOIL.COM POLAR EXPORT
NACA66-515
NACA66-515 |  |  |  | Cl Max: | 1.48 | at alpha= | 11 | deg
JavaFoil+Calcfoil stall+Eppler ext transition |  |  |  | L/D Max: | 172.15 | at alpha= | 1 | deg
Re: | 7000000 |  |  | Cd Min: | 0.00367 | at alpha= | -1 | deg
Mach: | 0 |  |  | Cl=0 at alpha= | -4.4667 | deg
|  |  |  | @ Cl=0.1, Cd= | 0.0060946
|  |  |  | @ Cl=0.4, Cd= | 0.0036779
|  |  |  | @ Cl=0.6, Cd= | 0.0037654
alpha (deg) | Cl | Cd | Cm | Cl/Cd
-18.5 | -0.629 | 0.14115 | -0.036 | -4.456
-18 | -0.645 | 0.13468 | -0.037 | -4.791
-17.5 | -0.66 | 0.12573 | -0.038 | -5.251
-17 | -0.673 | 0.11983 | -0.039 | -5.616
-16.5 | -0.683 | 0.11544 | -0.04 | -5.918
-16 | -0.691 | 0.1095 | -0.04 | -6.314
-15.5 | -0.699 | 0.10078 | -0.044 | -6.934
-15 | -0.7 | 0.0947 | -0.045 | -7.388
-14.5 | -0.692 | 0.0892 | -0.047 | -7.763
-14 | -0.697 | 0.07202 | -0.056 | -9.671
-13.5 | -0.772 | 0.02041 | -0.078 | -37.82
-13 | -0.768 | 0.01527 | -0.081 | -50.307
-12.5 | -0.752 | 0.01303 | -0.083 | -57.759
-12 | -0.729 | 0.01176 | -0.085 | -62.019
-11.5 | -0.701 | 0.01103 | -0.086 | -63.509
-11 | -0.668 | 0.01046 | -0.088 | -63.829
-10.5 | -0.631 | 0.00992 | -0.089 | -63.663
-10 | -0.592 | 0.00945 | -0.09 | -62.616
-9.5 | -0.549 | 0.00907 | -0.092 | -60.515
-9 | -0.503 | 0.00862 | -0.093 | -58.322
-8.5 | -0.454 | 0.00828 | -0.094 | -54.846
-8 | -0.403 | 0.00795 | -0.095 | -50.734
-7.5 | -0.35 | 0.00768 | -0.097 | -45.571
-7 | -0.295 | 0.00742 | -0.098 | -39.783
-6.5 | -0.239 | 0.00717 | -0.099 | -33.279
-6 | -0.181 | 0.00693 | -0.101 | -26.167
-5.5 | -0.123 | 0.00674 | -0.102 | -18.253
-5 | -0.064 | 0.00655 | -0.103 | -9.748
-4.5 | -0.004 | 0.00637 | -0.104 | -0.641
-4 | 0.056 | 0.00621 | -0.106 | 9.054
-3.5 | 0.117 | 0.00605 | -0.107 | 19.314
-3 | 0.178 | 0.00536 | -0.108 | 33.207
-2.5 | 0.239 | 0.00548 | -0.109 | 43.654
-2 | 0.301 | 0.00539 | -0.11 | 55.908
-1.5 | 0.363 | 0.00369 | -0.112 | 98.397
-1 | 0.424 | 0.00367 | -0.113 | 115.348
-0.5 | 0.485 | 0.00369 | -0.114 | 131.331
0 | 0.546 | 0.00373 | -0.115 | 146.517
0.5 | 0.607 | 0.00377 | -0.116 | 161.093
1 | 0.668 | 0.00388 | -0.117 | 172.15
1.5 | 0.729 | 0.00505 | -0.118 | 144.372
2 | 0.787 | 0.00557 | -0.119 | 141.363
2.5 | 0.846 | 0.00568 | -0.12 | 148.856
3 | 0.904 | 0.00626 | -0.121 | 144.321
3.5 | 0.961 | 0.00677 | -0.122 | 141.878
4 | 1.016 | 0.00874 | -0.123 | 116.266
4.5 | 1.07 | 0.01007 | -0.124 | 106.246
5 | 1.122 | 0.01043 | -0.125 | 107.504
5.5 | 1.172 | 0.01083 | -0.126 | 108.165
6 | 1.22 | 0.0112 | -0.127 | 108.926
6.5 | 1.265 | 0.01167 | -0.128 | 108.432
7 | 1.307 | 0.01212 | -0.128 | 107.871
7.5 | 1.347 | 0.01263 | -0.129 | 106.631
8 | 1.383 | 0.01318 | -0.13 | 104.921
8.5 | 1.414 | 0.01382 | -0.131 | 102.304
9 | 1.438 | 0.01433 | -0.132 | 100.316
9.5 | 1.456 | 0.015 | -0.132 | 97.076
10 | 1.469 | 0.01568 | -0.133 | 93.687
10.5 | 1.477 | 0.01641 | -0.134 | 90.004
11 | 1.48 | 0.01718 | -0.134 | 86.11
11.5 | 1.477 | 0.01792 | -0.135 | 82.418
12 | 1.468 | 0.01896 | -0.136 | 77.45
12.5 | 1.449 | 0.01978 | -0.136 | 73.277
13 | 1.424 | 0.02084 | -0.137 | 68.324
13.5 | 1.392 | 0.02227 | -0.137 | 62.51
14 | 1.357 | 0.02346 | -0.137 | 57.859
14.5 | 1.316 | 0.02558 | -0.137 | 51.439
15 | 1.273 | 0.0275 | -0.138 | 46.278
15.5 | 1.23 | 0.02884 | -0.138 | 42.645
16 | 1.177 | 0.03306 | -0.137 | 35.591

## 90. Re 7M Mach 0.00 (2)
BIGFOIL.COM POLAR EXPORT
NACA66-515
NACA66-515 |  |  |  | Cl Max: | 1.8299 | at alpha= | 20 | deg
XFOIL ncrit=9 |  |  |  | L/D Max: | 191.573 | at alpha= | 1.5 | deg
Re: | 7000000 |  |  | Cd Min: | 0.05417 | at alpha= | 20 | deg
Mach: | 0 |  |  | Cl=0 at alpha= | -4.0271 | deg
|  |  |  | @ Cl=0.1, Cd= | 0.0056643
|  |  |  | @ Cl=0.4, Cd= | 0.0035315
|  |  |  | @ Cl=0.6, Cd= | 0.003299
alpha (deg) | Cl | Cd | Cm | Cl/Cd
-18 | -1.2081 | 0.02024 | -0.1307 | -59.6887
-17.5 | -1.1865 | 0.01903 | -0.1279 | -62.3489
-17 | -1.1573 | 0.01808 | -0.1259 | -64.01
-16.5 | -1.13 | 0.01698 | -0.1235 | -66.5489
-16 | -1.0969 | 0.0162 | -0.1217 | -67.7099
-15.5 | -1.0665 | 0.01527 | -0.1194 | -69.8428
-15 | -1.0377 | 0.01424 | -0.1167 | -72.8722
-14.5 | -1.006 | 0.01336 | -0.1142 | -75.2994
-14 | -0.9721 | 0.01265 | -0.1118 | -76.8458
-13.5 | -0.9362 | 0.01202 | -0.1095 | -77.8869
-12.5 | -0.8688 | 0.01092 | -0.1035 | -79.5604
-11.5 | -0.7852 | 0.0102 | -0.1 | -76.9804
-11 | -0.7393 | 0.00981 | -0.0989 | -75.3619
-10.5 | -0.6911 | 0.00947 | -0.0983 | -72.9778
-10 | -0.6417 | 0.00912 | -0.0979 | -70.3618
-9.5 | -0.5949 | 0.00859 | -0.0969 | -69.2549
-9 | -0.5443 | 0.00823 | -0.0967 | -66.1361
-8.5 | -0.4919 | 0.00793 | -0.0967 | -62.0303
-8 | -0.4391 | 0.00765 | -0.0968 | -57.3987
-7.5 | -0.3858 | 0.00741 | -0.0969 | -52.0648
-7 | -0.3314 | 0.00719 | -0.0973 | -46.0918
-6.5 | -0.2762 | 0.00696 | -0.0978 | -39.6839
-6 | -0.2218 | 0.00665 | -0.0981 | -33.3534
-5.5 | -0.1662 | 0.00645 | -0.0987 | -25.7674
-5 | -0.1102 | 0.00627 | -0.0993 | -17.5758
-4.5 | -0.054 | 0.00613 | -0.0999 | -8.8091
-4 | 0.0031 | 0.00594 | -0.1007 | 0.52189
-3.5 | 0.0605 | 0.00576 | -0.1016 | 10.5035
-3 | 0.1183 | 0.00562 | -0.1026 | 21.0498
-2.5 | 0.1759 | 0.00546 | -0.1035 | 32.2161
-2 | 0.2331 | 0.0053 | -0.1043 | 43.9811
-1 | 0.3481 | 0.00433 | -0.1068 | 80.3926
-0.5 | 0.4092 | 0.00339 | -0.1093 | 120.708
0 | 0.469 | 0.00326 | -0.1107 | 143.865
0.5 | 0.5289 | 0.00325 | -0.112 | 162.7385
1 | 0.5878 | 0.00328 | -0.1131 | 179.2073
1.5 | 0.6456 | 0.00337 | -0.114 | 191.5727
2 | 0.6832 | 0.00444 | -0.1108 | 153.8739
2.5 | 0.7206 | 0.00543 | -0.1078 | 132.7072
3 | 0.7605 | 0.00623 | -0.1052 | 122.0706
3.5 | 0.7982 | 0.00705 | -0.1022 | 113.2199
4 | 0.8343 | 0.00785 | -0.0989 | 106.2803
4.5 | 0.8676 | 0.00848 | -0.0949 | 102.3113
5 | 0.9058 | 0.00895 | -0.0918 | 101.2067
5.5 | 0.9471 | 0.00935 | -0.0896 | 101.2941
6 | 0.9895 | 0.00975 | -0.0876 | 101.4872
6.5 | 1.0306 | 0.01021 | -0.0855 | 100.9403
7 | 1.0726 | 0.01066 | -0.0836 | 100.6191
7.5 | 1.1124 | 0.01122 | -0.0814 | 99.1444
8 | 1.1521 | 0.0118 | -0.0793 | 97.6356
8.5 | 1.1923 | 0.0124 | -0.0774 | 96.1532
9.5 | 1.2682 | 0.01386 | -0.073 | 91.5007
10 | 1.3055 | 0.01465 | -0.0709 | 89.1126
10.5 | 1.3439 | 0.01543 | -0.0691 | 87.0966
11 | 1.3802 | 0.01632 | -0.067 | 84.5711
11.5 | 1.4152 | 0.01731 | -0.0649 | 81.7562
12 | 1.4494 | 0.01839 | -0.0628 | 78.8146
12.5 | 1.4811 | 0.01963 | -0.0604 | 75.4508
13 | 1.5146 | 0.02081 | -0.0585 | 72.7823
13.5 | 1.5481 | 0.02201 | -0.0566 | 70.3362
14 | 1.5796 | 0.02338 | -0.0546 | 67.562
14.5 | 1.6093 | 0.02492 | -0.0526 | 64.5787
15 | 1.6377 | 0.02658 | -0.0506 | 61.614
15.5 | 1.6649 | 0.0284 | -0.0486 | 58.6232
16 | 1.6886 | 0.03054 | -0.0464 | 55.2914
16.5 | 1.7145 | 0.03254 | -0.0447 | 52.689
17 | 1.7388 | 0.03471 | -0.0429 | 50.0951
17.5 | 1.7561 | 0.03687 | -0.04 | 47.6295
18 | 1.7761 | 0.0396 | -0.0384 | 44.851
18.5 | 1.7929 | 0.04272 | -0.0368 | 41.9686
19 | 1.8063 | 0.0463 | -0.0353 | 39.013
19.5 | 1.8172 | 0.05025 | -0.034 | 36.1632
20 | 1.8299 | 0.05417 | -0.0332 | 33.7807

## 91. Re 7M Mach 0.10 (1)
BIGFOIL.COM POLAR EXPORT
NACA66-515
NACA66-515 |  |  |  | Cl Max: | 1.471 | at alpha= | 10.5 | deg
JavaFoil+Calcfoil stall+Eppler ext transition |  |  |  | L/D Max: | 172.203 | at alpha= | 1 | deg
Re: | 7000000 |  |  | Cd Min: | 0.00367 | at alpha= | -1.5 | deg
Mach: | 0.1 |  |  | Cl=0 at alpha= | -4.4667 | deg
|  |  |  | @ Cl=0.1, Cd= | 0.006109
|  |  |  | @ Cl=0.4, Cd= | 0.00367
|  |  |  | @ Cl=0.6, Cd= | 0.0037852
alpha (deg) | Cl | Cd | Cm | Cl/Cd
-18 | -0.609 | 0.13652 | -0.036 | -4.464
-17.5 | -0.628 | 0.12895 | -0.038 | -4.869
-17 | -0.644 | 0.12324 | -0.038 | -5.226
-16.5 | -0.658 | 0.11725 | -0.039 | -5.613
-16 | -0.67 | 0.11078 | -0.04 | -6.045
-15.5 | -0.678 | 0.10456 | -0.041 | -6.488
-15 | -0.685 | 0.09488 | -0.046 | -7.215
-14.5 | -0.68 | 0.08947 | -0.047 | -7.601
-14 | -0.671 | 0.08532 | -0.047 | -7.87
-13.5 | -0.678 | 0.06547 | -0.059 | -10.361
-13 | -0.753 | 0.01742 | -0.08 | -43.213
-12.5 | -0.745 | 0.01344 | -0.083 | -55.454
-12 | -0.725 | 0.01197 | -0.085 | -60.532
-11.5 | -0.698 | 0.01117 | -0.087 | -62.432
-11 | -0.666 | 0.0106 | -0.088 | -62.834
-10.5 | -0.631 | 0.01 | -0.089 | -63.047
-10 | -0.592 | 0.00951 | -0.091 | -62.182
-9.5 | -0.549 | 0.00912 | -0.092 | -60.243
-9 | -0.504 | 0.00867 | -0.093 | -58.107
-8.5 | -0.455 | 0.00832 | -0.095 | -54.705
-8 | -0.405 | 0.008 | -0.096 | -50.564
-7.5 | -0.351 | 0.00772 | -0.097 | -45.536
-7 | -0.296 | 0.00746 | -0.098 | -39.7
-6.5 | -0.24 | 0.0072 | -0.1 | -33.28
-6 | -0.182 | 0.00696 | -0.101 | -26.172
-5.5 | -0.124 | 0.00677 | -0.102 | -18.244
-5 | -0.064 | 0.00657 | -0.104 | -9.764
-4.5 | -0.004 | 0.00637 | -0.105 | -0.644
-4 | 0.056 | 0.00621 | -0.106 | 9.101
-3.5 | 0.117 | 0.00607 | -0.107 | 19.354
-3 | 0.179 | 0.00592 | -0.109 | 30.201
-2.5 | 0.24 | 0.00552 | -0.11 | 43.567
-2 | 0.303 | 0.00541 | -0.111 | 55.982
-1.5 | 0.365 | 0.00367 | -0.112 | 99.381
-1 | 0.426 | 0.00367 | -0.113 | 115.943
-0.5 | 0.487 | 0.00369 | -0.115 | 131.933
0 | 0.549 | 0.00371 | -0.116 | 147.846
0.5 | 0.61 | 0.0038 | -0.117 | 160.622
1 | 0.672 | 0.0039 | -0.118 | 172.203
1.5 | 0.733 | 0.00507 | -0.119 | 144.445
2 | 0.791 | 0.00559 | -0.12 | 141.386
2.5 | 0.85 | 0.00573 | -0.121 | 148.4
3 | 0.908 | 0.00632 | -0.122 | 143.736
3.5 | 0.965 | 0.00683 | -0.123 | 141.316
4 | 1.02 | 0.00813 | -0.124 | 125.554
4.5 | 1.074 | 0.01014 | -0.125 | 105.928
5 | 1.127 | 0.01051 | -0.126 | 107.155
5.5 | 1.177 | 0.0109 | -0.127 | 107.973
6 | 1.224 | 0.01131 | -0.127 | 108.212
6.5 | 1.269 | 0.01175 | -0.128 | 108.02
7 | 1.311 | 0.01221 | -0.129 | 107.378
7.5 | 1.35 | 0.01275 | -0.13 | 105.847
8 | 1.385 | 0.0133 | -0.131 | 104.186
8.5 | 1.415 | 0.01387 | -0.131 | 102.053
9 | 1.438 | 0.0145 | -0.132 | 99.118
9.5 | 1.454 | 0.01518 | -0.133 | 95.819
10 | 1.465 | 0.01588 | -0.134 | 92.241
10.5 | 1.471 | 0.0166 | -0.134 | 88.563
11 | 1.47 | 0.01739 | -0.135 | 84.524
11.5 | 1.463 | 0.01824 | -0.136 | 80.231
12 | 1.451 | 0.01908 | -0.136 | 76.059
12.5 | 1.427 | 0.02018 | -0.137 | 70.715
13 | 1.396 | 0.02122 | -0.137 | 65.794
13.5 | 1.359 | 0.0228 | -0.138 | 59.619
14 | 1.317 | 0.02446 | -0.138 | 53.84
14.5 | 1.27 | 0.02662 | -0.138 | 47.714
15 | 1.216 | 0.02996 | -0.137 | 40.595
15.5 | 1.163 | 0.03272 | -0.137 | 35.554

## 92. Re 7M Mach 0.10 (2)
BIGFOIL.COM POLAR EXPORT
NACA66-515
NACA66-515 |  |  |  | Cl Max: | 1.8233 | at alpha= | 20 | deg
XFOIL ncrit=9 |  |  |  | L/D Max: | 192.101 | at alpha= | 1.5 | deg
Re: | 7000000 |  |  | Cd Min: | 0.05762 | at alpha= | 20 | deg
Mach: | 0.1 |  |  | Cl=0 at alpha= | -4.0261 | deg
|  |  |  | @ Cl=0.1, Cd= | 0.0056753
|  |  |  | @ Cl=0.4, Cd= | 0.0035742
|  |  |  | @ Cl=0.6, Cd= | 0.0033038
alpha (deg) | Cl | Cd | Cm | Cl/Cd
-18 | -1.2036 | 0.02147 | -0.1356 | -56.0596
-17.5 | -1.1835 | 0.02011 | -0.1325 | -58.8513
-17 | -1.156 | 0.01898 | -0.1302 | -60.9062
-16.5 | -1.1297 | 0.01774 | -0.1277 | -63.6809
-16 | -1.0974 | 0.01685 | -0.1256 | -65.1276
-15.5 | -1.0677 | 0.01583 | -0.1231 | -67.4479
-15 | -1.0344 | 0.01498 | -0.1208 | -69.0521
-14.5 | -1.0062 | 0.01385 | -0.1178 | -72.6498
-14 | -0.9733 | 0.01303 | -0.115 | -74.6969
-13.5 | -0.9374 | 0.01233 | -0.1126 | -76.026
-12.5 | -0.8671 | 0.01113 | -0.1069 | -77.9066
-12 | -0.8339 | 0.01075 | -0.1033 | -77.5721
-11.5 | -0.7886 | 0.01035 | -0.102 | -76.1932
-11 | -0.743 | 0.00994 | -0.1007 | -74.7485
-10.5 | -0.6947 | 0.00957 | -0.0999 | -72.5914
-10 | -0.6453 | 0.00921 | -0.0992 | -70.0651
-9.5 | -0.5979 | 0.0087 | -0.0982 | -68.7241
-9 | -0.5474 | 0.0083 | -0.0978 | -65.9518
-8.5 | -0.4949 | 0.00799 | -0.0977 | -61.9399
-8 | -0.4419 | 0.0077 | -0.0977 | -57.3896
-7.5 | -0.3883 | 0.00746 | -0.0977 | -52.0509
-7 | -0.3335 | 0.00722 | -0.098 | -46.1911
-6.5 | -0.2778 | 0.007 | -0.0985 | -39.6857
-6 | -0.2232 | 0.00668 | -0.0988 | -33.4132
-5.5 | -0.1674 | 0.00647 | -0.0993 | -25.8733
-5 | -0.1111 | 0.00629 | -0.0998 | -17.663
-4.5 | -0.0545 | 0.00614 | -0.1005 | -8.8762
-4 | 0.003 | 0.00595 | -0.1013 | 0.5042
-3.5 | 0.0607 | 0.00577 | -0.1021 | 10.5199
-3 | 0.1188 | 0.00563 | -0.1031 | 21.1012
-2.5 | 0.1767 | 0.00547 | -0.104 | 32.3035
-2 | 0.2342 | 0.00531 | -0.1048 | 44.1055
-1.5 | 0.2911 | 0.0049 | -0.1058 | 59.4082
-1 | 0.3499 | 0.00434 | -0.1073 | 80.6221
-0.5 | 0.4114 | 0.0034 | -0.1098 | 121
0 | 0.4715 | 0.00326 | -0.1113 | 144.6319
0.5 | 0.5319 | 0.00325 | -0.1126 | 163.6615
1 | 0.5911 | 0.00329 | -0.1137 | 179.6657
1.5 | 0.6493 | 0.00338 | -0.1146 | 192.1006
2 | 0.687 | 0.00443 | -0.1114 | 155.079
2.5 | 0.7241 | 0.00544 | -0.1082 | 133.1066
3 | 0.7638 | 0.00624 | -0.1055 | 122.4038
3.5 | 0.8008 | 0.00708 | -0.1023 | 113.1073
4 | 0.8359 | 0.00789 | -0.0987 | 105.9442
4.5 | 0.8671 | 0.00853 | -0.0941 | 101.653
5 | 0.9056 | 0.00901 | -0.0911 | 100.5105
5.5 | 0.9474 | 0.00942 | -0.0888 | 100.5732
6 | 0.9899 | 0.00984 | -0.0868 | 100.5996
6.5 | 1.0312 | 0.01031 | -0.0847 | 100.0194
7 | 1.073 | 0.01079 | -0.0827 | 99.4439
7.5 | 1.1131 | 0.01138 | -0.0804 | 97.812
8 | 1.1536 | 0.01196 | -0.0784 | 96.4548
8.5 | 1.1936 | 0.01259 | -0.0763 | 94.8054
9.5 | 1.2696 | 0.01413 | -0.0718 | 89.8514
10 | 1.3077 | 0.01493 | -0.0698 | 87.5887
10.5 | 1.3456 | 0.01576 | -0.0677 | 85.3807
11 | 1.3827 | 0.01667 | -0.0657 | 82.9454
11.5 | 1.4178 | 0.01771 | -0.0634 | 80.0565
12 | 1.451 | 0.0189 | -0.0611 | 76.7725
12.5 | 1.4841 | 0.02013 | -0.0588 | 73.7258
13 | 1.5182 | 0.02133 | -0.0568 | 71.1767
13.5 | 1.5507 | 0.02266 | -0.0547 | 68.4334
14 | 1.5825 | 0.0241 | -0.0527 | 65.6639
14.5 | 1.6125 | 0.0257 | -0.0506 | 62.7432
15 | 1.6395 | 0.02756 | -0.0483 | 59.4884
15.5 | 1.6651 | 0.0296 | -0.0461 | 56.2534
16 | 1.6919 | 0.03162 | -0.0442 | 53.5073
16.5 | 1.7182 | 0.03372 | -0.0424 | 50.9549
17 | 1.741 | 0.03614 | -0.0404 | 48.1738
18 | 1.7731 | 0.04177 | -0.0355 | 42.4491
18.5 | 1.787 | 0.04537 | -0.0338 | 39.3873
19 | 1.801 | 0.04909 | -0.0325 | 36.6877
19.5 | 1.8139 | 0.05309 | -0.0314 | 34.1665
20 | 1.8233 | 0.05762 | -0.0306 | 31.6435

## 93. Re 7M Mach 0.25 (1)
BIGFOIL.COM POLAR EXPORT
NACA66-515
NACA66-515 |  |  |  | Cl Max: | 1.431 | at alpha= | 9.5 | deg
JavaFoil+Calcfoil stall+Eppler ext transition |  |  |  | L/D Max: | 176.359 | at alpha= | 1 | deg
Re: | 7000000 |  |  | Cd Min: | 0.00371 | at alpha= | -1.5 | deg
Mach: | 0.25 |  |  | Cl=0 at alpha= | -4.4677 | deg
|  |  |  | @ Cl=0.1, Cd= | 0.0062081
|  |  |  | @ Cl=0.4, Cd= | 0.003714
|  |  |  | @ Cl=0.6, Cd= | 0.0037929
alpha (deg) | Cl | Cd | Cm | Cl/Cd
-16.5 | -0.434 | 0.12714 | -0.038 | -3.413
-16 | -0.478 | 0.12139 | -0.038 | -3.941
-15.5 | -0.518 | 0.11467 | -0.039 | -4.513
-15 | -0.548 | 0.10779 | -0.04 | -5.08
-14.5 | -0.565 | 0.09967 | -0.041 | -5.664
-14 | -0.576 | 0.09404 | -0.042 | -6.13
-13.5 | -0.584 | 0.08709 | -0.044 | -6.705
-13 | -0.585 | 0.08265 | -0.045 | -7.077
-12.5 | -0.585 | 0.07299 | -0.052 | -8.02
-12 | -0.578 | 0.06746 | -0.054 | -8.562
-11.5 | -0.666 | 0.01293 | -0.088 | -51.474
-11 | -0.647 | 0.01152 | -0.09 | -56.137
-10.5 | -0.62 | 0.01072 | -0.091 | -57.829
-10 | -0.587 | 0.01011 | -0.093 | -58.07
-9.5 | -0.549 | 0.00952 | -0.094 | -57.684
-9 | -0.507 | 0.00907 | -0.096 | -55.846
-8.5 | -0.46 | 0.00871 | -0.097 | -52.832
-8 | -0.411 | 0.00827 | -0.098 | -49.664
-7.5 | -0.357 | 0.00797 | -0.1 | -44.858
-7 | -0.302 | 0.00765 | -0.101 | -39.454
-6.5 | -0.245 | 0.00739 | -0.102 | -33.114
-6 | -0.186 | 0.00713 | -0.104 | -26.115
-5.5 | -0.126 | 0.0069 | -0.105 | -18.32
-5 | -0.066 | 0.00671 | -0.106 | -9.788
-4.5 | -0.004 | 0.0065 | -0.108 | -0.647
-4 | 0.058 | 0.00633 | -0.109 | 9.145
-3.5 | 0.12 | 0.00615 | -0.11 | 19.596
-3 | 0.183 | 0.00601 | -0.111 | 30.493
-2.5 | 0.247 | 0.00587 | -0.113 | 41.993
-2 | 0.311 | 0.00524 | -0.114 | 59.276
-1.5 | 0.375 | 0.00371 | -0.115 | 100.931
-1 | 0.438 | 0.00372 | -0.117 | 117.76
-0.5 | 0.501 | 0.00374 | -0.118 | 133.876
0 | 0.564 | 0.00377 | -0.119 | 149.52
0.5 | 0.627 | 0.00381 | -0.12 | 164.601
1 | 0.69 | 0.00391 | -0.121 | 176.359
1.5 | 0.753 | 0.00519 | -0.122 | 145.205
2 | 0.812 | 0.00536 | -0.123 | 151.504
2.5 | 0.872 | 0.00591 | -0.124 | 147.667
3 | 0.932 | 0.00649 | -0.125 | 143.582
3.5 | 0.989 | 0.00965 | -0.126 | 102.539
4 | 1.046 | 0.01011 | -0.127 | 103.447
4.5 | 1.1 | 0.01048 | -0.128 | 104.969
5 | 1.153 | 0.01092 | -0.129 | 105.547
5.5 | 1.202 | 0.01135 | -0.13 | 105.891
6 | 1.249 | 0.01179 | -0.131 | 105.913
6.5 | 1.292 | 0.01232 | -0.132 | 104.896
7 | 1.331 | 0.01285 | -0.132 | 103.579
7.5 | 1.366 | 0.01345 | -0.133 | 101.495
8 | 1.395 | 0.01408 | -0.134 | 99.088
8.5 | 1.417 | 0.01488 | -0.135 | 95.27
9 | 1.428 | 0.01552 | -0.136 | 92.024
9.5 | 1.431 | 0.0163 | -0.136 | 87.773
10 | 1.424 | 0.01711 | -0.137 | 83.225
10.5 | 1.408 | 0.01799 | -0.138 | 78.255
11 | 1.382 | 0.01898 | -0.138 | 72.83
11.5 | 1.346 | 0.02008 | -0.139 | 67.032
12 | 1.3 | 0.02146 | -0.139 | 60.592
12.5 | 1.232 | 0.02364 | -0.139 | 52.126
13 | 1.147 | 0.02686 | -0.138 | 42.694
13.5 | 0.902 | 0.09099 | -0.084 | 9.913
14 | 0.821 | 0.1026 | -0.074 | 8.002
14.5 | 0.74 | 0.1105 | -0.07 | 6.694

## 94. Re 7M Mach 0.25 (2)
BIGFOIL.COM POLAR EXPORT
NACA66-515
NACA66-515 |  |  |  | Cl Max: | 1.7465 | at alpha= | 18.5 | deg
XFOIL ncrit=9 |  |  |  | L/D Max: | 197.552 | at alpha= | 1.5 | deg
Re: | 7000000 |  |  | Cd Min: | 0.19698 | at alpha= | -20 | deg
Mach: | 0.25 |  |  | Cl=0 at alpha= | -4.021 | deg
|  |  |  | @ Cl=0.1, Cd= | 0.005734
|  |  |  | @ Cl=0.4, Cd= | 0.003788
|  |  |  | @ Cl=0.6, Cd= | 0.003314
alpha (deg) | Cl | Cd | Cm | Cl/Cd
-20 | -0.5015 | 0.19698 | -0.0389 | -2.5459
-18.5 | -1.0578 | 0.061 | -0.1223 | -17.341
-18 | -1.0984 | 0.04372 | -0.1409 | -25.1235
-17.5 | -1.036 | 0.03628 | -0.1568 | -28.5557
-17 | -1.0414 | 0.03145 | -0.1561 | -33.1129
-16.5 | -1.0455 | 0.02749 | -0.1535 | -38.032
-15.5 | -1.0232 | 0.02212 | -0.1471 | -46.2568
-15 | -1.005 | 0.02 | -0.1434 | -50.25
-14.5 | -0.9812 | 0.01829 | -0.1396 | -53.6468
-14 | -0.9535 | 0.01683 | -0.1359 | -56.6548
-13.5 | -0.934 | 0.01492 | -0.1311 | -62.6005
-13 | -0.9001 | 0.01385 | -0.1275 | -64.9892
-12.5 | -0.8659 | 0.0128 | -0.1238 | -67.6484
-12 | -0.8275 | 0.01206 | -0.1204 | -68.6153
-11.5 | -0.787 | 0.01147 | -0.1171 | -68.6138
-11 | -0.7543 | 0.01091 | -0.1124 | -69.1384
-10.5 | -0.7092 | 0.01038 | -0.1099 | -68.3237
-10 | -0.6613 | 0.00988 | -0.1079 | -66.9332
-9.5 | -0.6117 | 0.00941 | -0.1063 | -65.0053
-9 | -0.5621 | 0.00882 | -0.1047 | -63.7302
-8.5 | -0.5104 | 0.00835 | -0.1036 | -61.1257
-8 | -0.4564 | 0.00801 | -0.1029 | -56.9788
-7.5 | -0.401 | 0.00771 | -0.1025 | -52.0104
-7 | -0.3446 | 0.00741 | -0.1024 | -46.5047
-6.5 | -0.2874 | 0.00716 | -0.1025 | -40.1397
-6 | -0.231 | 0.00686 | -0.1025 | -33.6735
-5.5 | -0.1739 | 0.0066 | -0.1026 | -26.3485
-5 | -0.1161 | 0.00641 | -0.1029 | -18.1123
-4.5 | -0.057 | 0.00621 | -0.1036 | -9.1787
-4 | 0.0025 | 0.00603 | -0.1043 | 0.41459
-3.5 | 0.0618 | 0.00583 | -0.1051 | 10.6003
-3 | 0.1215 | 0.00568 | -0.1059 | 21.3908
-2.5 | 0.1812 | 0.00553 | -0.1068 | 32.7667
-2 | 0.2405 | 0.0054 | -0.1076 | 44.537
-1.5 | 0.2994 | 0.00501 | -0.1085 | 59.7605
-1 | 0.3597 | 0.00441 | -0.1101 | 81.5646
-0.5 | 0.4232 | 0.00343 | -0.1128 | 123.3819
0 | 0.4855 | 0.00329 | -0.1143 | 147.5684
0.5 | 0.5479 | 0.00328 | -0.1157 | 167.0427
1 | 0.6091 | 0.00332 | -0.1168 | 183.4639
1.5 | 0.6697 | 0.00339 | -0.1178 | 197.5516
2 | 0.7095 | 0.00436 | -0.1146 | 162.7294
2.5 | 0.7437 | 0.00546 | -0.1104 | 136.2088
3.5 | 0.8128 | 0.00724 | -0.1021 | 112.2652
4 | 0.8363 | 0.00804 | -0.0956 | 104.0174
4.5 | 0.8652 | 0.00885 | -0.0903 | 97.7627
5 | 0.9053 | 0.0094 | -0.0873 | 96.3085
5.5 | 0.9483 | 0.0099 | -0.085 | 95.7879
6 | 0.9911 | 0.01042 | -0.0826 | 95.1152
6.5 | 1.0342 | 0.01098 | -0.0804 | 94.1894
7 | 1.0769 | 0.01158 | -0.0781 | 92.9965
7.5 | 1.1173 | 0.01232 | -0.0755 | 90.6899
8 | 1.1599 | 0.01299 | -0.0733 | 89.2918
8.5 | 1.2009 | 0.01378 | -0.0709 | 87.148
9 | 1.2399 | 0.01469 | -0.0683 | 84.4044
9.5 | 1.2791 | 0.01566 | -0.0657 | 81.6794
10 | 1.3182 | 0.01664 | -0.0632 | 79.2188
10.5 | 1.3568 | 0.0177 | -0.0607 | 76.6554
11 | 1.3945 | 0.01886 | -0.0582 | 73.9396
11.5 | 1.4287 | 0.02026 | -0.0553 | 70.5183
12 | 1.4633 | 0.02171 | -0.0525 | 67.4021
12.5 | 1.4993 | 0.02313 | -0.05 | 64.8206
13 | 1.5336 | 0.02474 | -0.0474 | 61.9887
13.5 | 1.5654 | 0.02656 | -0.0446 | 58.9383
14 | 1.5946 | 0.02867 | -0.0418 | 55.6191
14.5 | 1.6226 | 0.03096 | -0.039 | 52.4096
15.5 | 1.6774 | 0.03593 | -0.0339 | 46.6852
16 | 1.6982 | 0.03913 | -0.0313 | 43.3989
16.5 | 1.7161 | 0.04274 | -0.0288 | 40.1521
17 | 1.733 | 0.04664 | -0.0267 | 37.1569
17.5 | 1.7439 | 0.05114 | -0.0245 | 34.1005
18.5 | 1.7465 | 0.06238 | -0.0209 | 27.9978
19 | 1.7402 | 0.06988 | -0.0209 | 24.9027
19.5 | 1.729 | 0.07848 | -0.022 | 22.0311
20 | 1.7121 | 0.08833 | -0.0245 | 19.383

## 95. Re 7M Mach 0.50 (1)
BIGFOIL.COM POLAR EXPORT
NACA66-515
NACA66-515 |  |  |  | Cl Max: | 1.397 | at alpha= | 19.5 | deg
JavaFoil+Calcfoil stall+Eppler ext transition |  |  |  | L/D Max: | 188.118 | at alpha= | 1 | deg
Re: | 7000000 |  |  | Cd Min: | 0.00379 | at alpha= | -1 | deg
Mach: | 0.5 |  |  | Cl=0 at alpha= | -4.4638 | deg
|  |  |  | @ Cl=0.1, Cd= | 0.0066752
|  |  |  | @ Cl=0.4, Cd= | 0.0059979
|  |  |  | @ Cl=0.6, Cd= | 0.0038594
alpha (deg) | Cl | Cd | Cm | Cl/Cd
-20 | -0.866 | 0.15317 | -0.047 | -5.653
-19.5 | -0.837 | 0.14673 | -0.047 | -5.704
-19 | -0.808 | 0.1439 | -0.046 | -5.612
-18.5 | -0.78 | 0.13847 | -0.046 | -5.629
-18 | -0.752 | 0.1353 | -0.047 | -5.561
-17.5 | -0.726 | 0.13391 | -0.048 | -5.425
-17 | -0.698 | 0.12686 | -0.048 | -5.499
-16.5 | -0.669 | 0.12129 | -0.047 | -5.519
-16 | -0.642 | 0.11071 | -0.049 | -5.803
-15.5 | -0.615 | 0.1034 | -0.05 | -5.95
-15 | -0.588 | 0.09733 | -0.051 | -6.042
-14.5 | -0.559 | 0.10595 | -0.049 | -5.273
-14 | -0.531 | 0.09737 | -0.049 | -5.452
-13.5 | -0.504 | 0.09104 | -0.05 | -5.531
-13 | -0.476 | 0.084 | -0.052 | -5.67
-12.5 | -0.45 | 0.07754 | -0.055 | -5.799
-12 | -0.429 | 0.06497 | -0.066 | -6.598
-11.5 | -0.464 | 0.01605 | -0.097 | -28.882
-11 | -0.364 | 0.07871 | -0.05 | -4.623
-10.5 | -0.336 | 0.0701 | -0.05 | -4.793
-10 | -0.308 | 0.06366 | -0.051 | -4.844
-9.5 | -0.281 | 0.05821 | -0.054 | -4.827
-9 | -0.255 | 0.05218 | -0.061 | -4.88
-8.5 | -0.26 | 0.05442 | -0.052 | -4.781
-8 | -0.324 | 0.04745 | -0.058 | -6.831
-7.5 | -0.363 | 0.00939 | -0.11 | -38.637
-7 | -0.316 | 0.0088 | -0.112 | -35.955
-6.5 | -0.261 | 0.00838 | -0.113 | -31.198
-6 | -0.201 | 0.00795 | -0.115 | -25.354
-5.5 | -0.138 | 0.0076 | -0.116 | -18.15
-5 | -0.072 | 0.00731 | -0.118 | -9.868
-4.5 | -0.005 | 0.00705 | -0.119 | -0.658
-4 | 0.064 | 0.00679 | -0.121 | 9.418
-3.5 | 0.133 | 0.00657 | -0.122 | 20.286
-3 | 0.203 | 0.00641 | -0.124 | 31.738
-2.5 | 0.274 | 0.00624 | -0.125 | 43.832
-2 | 0.345 | 0.0061 | -0.127 | 56.598
-1.5 | 0.415 | 0.00597 | -0.128 | 69.551
-1 | 0.489 | 0.00379 | -0.13 | 128.975
-0.5 | 0.56 | 0.00382 | -0.132 | 146.641
0 | 0.631 | 0.00389 | -0.133 | 162.095
0.5 | 0.701 | 0.00397 | -0.134 | 176.718
1 | 0.772 | 0.0041 | -0.135 | 188.118
1.5 | 0.841 | 0.00528 | -0.136 | 159.227
2 | 0.905 | 0.00552 | -0.138 | 163.874
2.5 | 0.97 | 0.00695 | -0.139 | 139.516
3 | 1.034 | 0.00774 | -0.139 | 133.591
3.5 | 1.093 | 0.0112 | -0.14 | 97.596
4 | 1.153 | 0.01175 | -0.141 | 98.089
4.5 | 1.207 | 0.01234 | -0.142 | 97.807
5 | 1.254 | 0.01299 | -0.143 | 96.574
5.5 | 1.292 | 0.01368 | -0.144 | 94.487
6 | 1.316 | 0.01459 | -0.145 | 90.21
6.5 | 1.318 | 0.01552 | -0.146 | 84.925
7 | 1.276 | 0.01672 | -0.147 | 76.337
7.5 | 1.076 | 0.01811 | -0.148 | 59.385
8 | 0.689 | 0.05286 | -0.078 | 13.033
8.5 | 0.714 | 0.0575 | -0.073 | 12.42
9 | 0.9 | 0.02078 | -0.15 | 43.287
9.5 | 0.93 | 0.02234 | -0.151 | 41.605
10 | 0.796 | 0.06858 | -0.08 | 11.613
10.5 | 0.821 | 0.07639 | -0.075 | 10.749
11 | 1.022 | 0.0256 | -0.153 | 39.904
11.5 | 1.047 | 0.02826 | -0.153 | 37.048
12 | 0.913 | 0.08121 | -0.096 | 11.24
12.5 | 0.935 | 0.09224 | -0.091 | 10.134
13 | 0.961 | 0.08864 | -0.092 | 10.843
13.5 | 0.985 | 0.09896 | -0.089 | 9.951
14 | 1.034 | 0.09396 | -0.11 | 11.005
14.5 | 1.037 | 0.10654 | -0.089 | 9.733
15 | 1.067 | 0.11024 | -0.094 | 9.674
15.5 | 1.124 | 0.10175 | -0.117 | 11.044
16 | 1.149 | 0.1098 | -0.117 | 10.462
16.5 | 1.147 | 0.1213 | -0.099 | 9.456
17 | 1.208 | 0.11039 | -0.121 | 10.941
17.5 | 1.282 | 0.09223 | -0.137 | 13.895
18 | 1.237 | 0.14251 | -0.11 | 8.678
18.5 | 1.257 | 0.13898 | -0.107 | 9.042
19 | 1.335 | 0.11501 | -0.131 | 11.607
19.5 | 1.397 | 0.10198 | -0.141 | 13.694
20 | 1.365 | 0.14467 | -0.124 | 9.435

## 96. Re 7M Mach 0.50 (2)
BIGFOIL.COM POLAR EXPORT
NACA66-515
NACA66-515 |  |  |  | Cl Max: | 1.3251 | at alpha= | 10.5 | deg
XFOIL ncrit=9 |  |  |  | L/D Max: | 214.634 | at alpha= | 2 | deg
Re: | 7000000 |  |  | Cd Min: | 0.15929 | at alpha= | 15.5 | deg
Mach: | 0.5 |  |  | Cl=0 at alpha= | -3.9947 | deg
|  |  |  | @ Cl=0.1, Cd= | 0.0061002
|  |  |  | @ Cl=0.4, Cd= | 0.0048059
|  |  |  | @ Cl=0.6, Cd= | 0.00342
alpha (deg) | Cl | Cd | Cm | Cl/Cd
-13 | -0.1889 | 0.10023 | -0.1372 | -1.8847
-12.5 | -0.2057 | 0.0888 | -0.1431 | -2.3164
-12 | -0.2117 | 0.07953 | -0.1482 | -2.6619
-11.5 | -0.22 | 0.0701 | -0.1536 | -3.1384
-11 | -0.2372 | 0.05844 | -0.1614 | -4.0589
-10.5 | -0.2669 | 0.04511 | -0.1718 | -5.9166
-10 | -0.3033 | 0.03697 | -0.1734 | -8.2039
-9.5 | -0.3397 | 0.03056 | -0.1701 | -11.1158
-9 | -0.3751 | 0.02507 | -0.1628 | -14.9621
-8.5 | -0.4137 | 0.0196 | -0.152 | -21.1071
-8 | -0.4316 | 0.01457 | -0.141 | -29.6225
-7.5 | -0.4039 | 0.01102 | -0.1348 | -36.6515
-7 | -0.3609 | 0.0095 | -0.1295 | -37.9895
-6.5 | -0.3112 | 0.00859 | -0.1252 | -36.2282
-6 | -0.2544 | 0.00792 | -0.1222 | -32.1212
-5.5 | -0.193 | 0.00744 | -0.1204 | -25.9409
-5 | -0.1316 | 0.00695 | -0.1188 | -18.9353
-4.5 | -0.0666 | 0.00665 | -0.1182 | -10.015
-4 | -0.0007 | 0.00641 | -0.1179 | -0.1092
-3.5 | 0.0655 | 0.00621 | -0.118 | 10.5475
-3 | 0.1315 | 0.006 | -0.1181 | 21.9167
-2.5 | 0.1992 | 0.00583 | -0.1188 | 34.1681
-2 | 0.2672 | 0.00565 | -0.1197 | 47.292
-1.5 | 0.3352 | 0.00545 | -0.1207 | 61.5046
-1 | 0.4016 | 0.00479 | -0.1219 | 83.8413
-0.5 | 0.4734 | 0.00365 | -0.1251 | 129.6986
0 | 0.5461 | 0.00342 | -0.1273 | 159.6784
0.5 | 0.6177 | 0.00342 | -0.1289 | 180.614
1 | 0.6877 | 0.00348 | -0.1301 | 197.6149
1.5 | 0.7578 | 0.00354 | -0.1312 | 214.0678
2 | 0.8199 | 0.00382 | -0.1305 | 214.6335
2.5 | 0.8258 | 0.00546 | -0.1188 | 151.2454
3 | 0.8294 | 0.00656 | -0.1066 | 126.4329
3.5 | 0.8332 | 0.00799 | -0.0953 | 104.2804
4 | 0.8419 | 0.00972 | -0.0857 | 86.6152
4.5 | 0.8621 | 0.01141 | -0.0784 | 75.5565
5 | 0.9052 | 0.01244 | -0.0748 | 72.7653
5.5 | 0.953 | 0.01337 | -0.0719 | 71.279
6 | 1.0002 | 0.01438 | -0.0688 | 69.5549
6.5 | 1.0491 | 0.0154 | -0.0658 | 68.1234
7 | 1.0959 | 0.01657 | -0.0624 | 66.1376
7.5 | 1.1421 | 0.01787 | -0.0589 | 63.9116
8 | 1.1873 | 0.01931 | -0.0551 | 61.4863
8.5 | 1.2309 | 0.02095 | -0.0509 | 58.7542
9 | 1.2687 | 0.02302 | -0.0462 | 55.1129
9.5 | 1.3009 | 0.02556 | -0.0409 | 50.8959
10.5 | 1.3251 | 0.03381 | -0.0281 | 39.1925
11 | 1.3237 | 0.03959 | -0.022 | 33.4352
11.5 | 1.2957 | 0.04833 | -0.0168 | 26.8094
12 | 1.2636 | 0.05843 | -0.0146 | 21.6259
12.5 | 1.2297 | 0.06991 | -0.0154 | 17.5898
13 | 1.1952 | 0.08288 | -0.0195 | 14.4208
13.5 | 1.162 | 0.09729 | -0.0267 | 11.9437
14 | 1.1335 | 0.11256 | -0.0362 | 10.0702
14.5 | 1.1102 | 0.12838 | -0.0471 | 8.6478
15 | 1.0922 | 0.14409 | -0.0578 | 7.58
15.5 | 1.0773 | 0.15929 | -0.0675 | 6.7631

## 97. Re 8M Mach 0.00 (1)
BIGFOIL.COM POLAR EXPORT
NACA66-515
NACA66-515 |  |  |  | Cl Max: | 1.481 | at alpha= | 11 | deg
JavaFoil+Calcfoil stall+Eppler ext transition |  |  |  | L/D Max: | 160.333 | at alpha= | 0.5 | deg
Re: | 8000000 |  |  | Cd Min: | 0.00361 | at alpha= | -0.5 | deg
Mach: | 0 |  |  | Cl=0 at alpha= | -4.4667 | deg
|  |  |  | @ Cl=0.1, Cd= | 0.0059574
|  |  |  | @ Cl=0.4, Cd= | 0.0037974
|  |  |  | @ Cl=0.6, Cd= | 0.0037774
alpha (deg) | Cl | Cd | Cm | Cl/Cd
-18.5 | -0.629 | 0.1414 | -0.036 | -4.45
-18 | -0.645 | 0.13323 | -0.038 | -4.845
-17.5 | -0.66 | 0.12597 | -0.038 | -5.24
-17 | -0.673 | 0.12105 | -0.039 | -5.557
-16.5 | -0.685 | 0.11259 | -0.041 | -6.08
-16 | -0.693 | 0.10654 | -0.043 | -6.507
-15.5 | -0.7 | 0.09925 | -0.045 | -7.054
-15 | -0.701 | 0.09291 | -0.047 | -7.546
-14.5 | -0.694 | 0.0872 | -0.048 | -7.963
-14 | -0.687 | 0.07992 | -0.051 | -8.597
-13.5 | -0.776 | 0.01884 | -0.078 | -41.198
-13 | -0.773 | 0.01385 | -0.082 | -55.812
-12.5 | -0.754 | 0.0125 | -0.083 | -60.341
-12 | -0.73 | 0.01148 | -0.085 | -63.62
-11.5 | -0.701 | 0.0107 | -0.086 | -65.531
-11 | -0.668 | 0.01019 | -0.088 | -65.58
-10.5 | -0.632 | 0.00967 | -0.089 | -65.323
-10 | -0.592 | 0.0092 | -0.09 | -64.328
-9.5 | -0.549 | 0.00883 | -0.092 | -62.166
-9 | -0.503 | 0.0084 | -0.093 | -59.908
-8.5 | -0.455 | 0.00807 | -0.094 | -56.344
-8 | -0.404 | 0.00775 | -0.095 | -52.114
-7.5 | -0.35 | 0.00749 | -0.097 | -46.806
-7 | -0.295 | 0.00723 | -0.098 | -40.864
-6.5 | -0.239 | 0.00699 | -0.099 | -34.176
-6 | -0.181 | 0.00679 | -0.101 | -26.734
-5.5 | -0.123 | 0.00659 | -0.102 | -18.669
-5 | -0.064 | 0.00642 | -0.103 | -9.956
-4.5 | -0.004 | 0.00624 | -0.104 | -0.655
-4 | 0.056 | 0.00608 | -0.106 | 9.251
-3.5 | 0.117 | 0.00591 | -0.107 | 19.79
-3 | 0.178 | 0.00549 | -0.108 | 32.415
-2.5 | 0.239 | 0.00538 | -0.109 | 44.517
-2 | 0.301 | 0.00526 | -0.111 | 57.254
-1.5 | 0.363 | 0.00404 | -0.112 | 89.846
-1 | 0.424 | 0.00364 | -0.113 | 116.599
-0.5 | 0.485 | 0.00361 | -0.114 | 134.35
0 | 0.546 | 0.00368 | -0.115 | 148.639
0.5 | 0.607 | 0.00379 | -0.116 | 160.333
1 | 0.668 | 0.00484 | -0.117 | 137.927
1.5 | 0.729 | 0.0053 | -0.118 | 137.646
2 | 0.787 | 0.00578 | -0.119 | 136.042
2.5 | 0.846 | 0.00596 | -0.12 | 141.935
3 | 0.904 | 0.00638 | -0.121 | 141.681
3.5 | 0.96 | 0.00817 | -0.122 | 117.481
4 | 1.016 | 0.00853 | -0.123 | 119.135
4.5 | 1.07 | 0.00818 | -0.124 | 130.831
5 | 1.122 | 0.01022 | -0.125 | 109.764
5.5 | 1.172 | 0.01059 | -0.126 | 110.736
6 | 1.22 | 0.01094 | -0.127 | 111.566
6.5 | 1.266 | 0.01139 | -0.128 | 111.109
7 | 1.308 | 0.01184 | -0.129 | 110.51
7.5 | 1.347 | 0.01235 | -0.129 | 109.084
8 | 1.383 | 0.01286 | -0.13 | 107.554
8.5 | 1.414 | 0.01349 | -0.131 | 104.884
9 | 1.438 | 0.014 | -0.132 | 102.727
9.5 | 1.457 | 0.01464 | -0.132 | 99.532
10 | 1.47 | 0.01529 | -0.133 | 96.156
10.5 | 1.478 | 0.01601 | -0.134 | 92.321
11 | 1.481 | 0.01675 | -0.134 | 88.369
11.5 | 1.478 | 0.01748 | -0.135 | 84.564
12 | 1.469 | 0.01847 | -0.136 | 79.552
12.5 | 1.45 | 0.01931 | -0.136 | 75.103
13 | 1.425 | 0.02025 | -0.137 | 70.388
13.5 | 1.393 | 0.0217 | -0.137 | 64.204
14 | 1.359 | 0.02283 | -0.138 | 59.525
14.5 | 1.318 | 0.02484 | -0.138 | 53.046
15 | 1.275 | 0.02664 | -0.138 | 47.867
15.5 | 1.232 | 0.02789 | -0.138 | 44.173
16 | 1.181 | 0.03157 | -0.137 | 37.402

## 98. Re 8M Mach 0.00 (2)
BIGFOIL.COM POLAR EXPORT
NACA66-515
NACA66-515 |  |  |  | Cl Max: | 1.8469 | at alpha= | 20 | deg
XFOIL ncrit=9 |  |  |  | L/D Max: | 192.806 | at alpha= | 1.5 | deg
Re: | 8000000 |  |  | Cd Min: | 0.05242 | at alpha= | 20 | deg
Mach: | 0 |  |  | Cl=0 at alpha= | -4.0357 | deg
|  |  |  | @ Cl=0.1, Cd= | 0.005513
|  |  |  | @ Cl=0.4, Cd= | 0.0037657
|  |  |  | @ Cl=0.6, Cd= | 0.0032281
alpha (deg) | Cl | Cd | Cm | Cl/Cd
-20 | -1.449 | 0.02826 | -0.1051 | -51.2739
-19.5 | -1.3941 | 0.02543 | -0.1121 | -54.8211
-19 | -1.3268 | 0.02284 | -0.1211 | -58.0911
-18.5 | -1.245 | 0.02067 | -0.132 | -60.2322
-18 | -1.2262 | 0.01939 | -0.1289 | -63.2388
-17.5 | -1.2023 | 0.01821 | -0.1264 | -66.0242
-17 | -1.1728 | 0.01724 | -0.1243 | -68.0278
-16.5 | -1.144 | 0.01623 | -0.1221 | -70.4868
-16 | -1.111 | 0.01545 | -0.1201 | -71.9094
-15.5 | -1.0791 | 0.01457 | -0.118 | -74.0631
-15 | -1.0437 | 0.01392 | -0.116 | -74.9784
-14.5 | -1.0133 | 0.01301 | -0.1133 | -77.8862
-14 | -0.9794 | 0.01227 | -0.1108 | -79.8207
-13.5 | -0.9457 | 0.0116 | -0.1081 | -81.5259
-13 | -0.9107 | 0.01105 | -0.1054 | -82.4163
-12.5 | -0.8812 | 0.01058 | -0.1014 | -83.2892
-12 | -0.8377 | 0.01018 | -0.1 | -82.2888
-11.5 | -0.7919 | 0.00982 | -0.0989 | -80.6415
-11 | -0.745 | 0.00945 | -0.0981 | -78.836
-10.5 | -0.6959 | 0.00911 | -0.0976 | -76.3886
-10 | -0.6462 | 0.0088 | -0.0972 | -73.4318
-9.5 | -0.5967 | 0.0084 | -0.0967 | -71.0357
-9 | -0.5462 | 0.008 | -0.0964 | -68.275
-8.5 | -0.494 | 0.00769 | -0.0964 | -64.2393
-8 | -0.4412 | 0.00743 | -0.0965 | -59.3809
-7.5 | -0.3872 | 0.00719 | -0.0968 | -53.8526
-7 | -0.3322 | 0.00695 | -0.0972 | -47.7986
-6.5 | -0.2768 | 0.00676 | -0.0978 | -40.9467
-6 | -0.2221 | 0.0065 | -0.0982 | -34.1692
-5.5 | -0.1666 | 0.00629 | -0.0987 | -26.4865
-5 | -0.1104 | 0.00612 | -0.0993 | -18.0392
-4.5 | -0.0533 | 0.00594 | -0.1002 | -8.9731
-4 | 0.0041 | 0.00578 | -0.101 | 0.70934
-3.5 | 0.0615 | 0.0056 | -0.1019 | 10.9821
-2.5 | 0.1766 | 0.00534 | -0.1037 | 33.0712
-2 | 0.2339 | 0.0052 | -0.1045 | 44.9808
-1.5 | 0.2917 | 0.00482 | -0.1057 | 60.5187
-1 | 0.3494 | 0.00436 | -0.1069 | 80.1376
-0.5 | 0.409 | 0.00366 | -0.1089 | 111.7486
0 | 0.4712 | 0.00314 | -0.1112 | 150.0637
0.5 | 0.5305 | 0.00315 | -0.1124 | 168.4127
1 | 0.5894 | 0.0032 | -0.1135 | 184.1875
1.5 | 0.6459 | 0.00335 | -0.1141 | 192.806
2 | 0.678 | 0.00468 | -0.1099 | 144.8718
2.5 | 0.7181 | 0.00555 | -0.1074 | 129.3874
3 | 0.7582 | 0.00633 | -0.1049 | 119.7788
3.5 | 0.7987 | 0.00705 | -0.1024 | 113.2908
4 | 0.8366 | 0.00779 | -0.0994 | 107.3941
4.5 | 0.8739 | 0.00837 | -0.0962 | 104.4086
5 | 0.9138 | 0.00874 | -0.0935 | 104.5538
5.5 | 0.9553 | 0.00913 | -0.0912 | 104.6331
6 | 0.997 | 0.00953 | -0.089 | 104.617
6.5 | 1.0394 | 0.00994 | -0.0871 | 104.5674
7 | 1.0808 | 0.01039 | -0.0851 | 104.0231
7.5 | 1.1201 | 0.01095 | -0.0828 | 102.2922
8 | 1.1612 | 0.01146 | -0.0809 | 101.3264
8.5 | 1.2017 | 0.01203 | -0.079 | 99.8919
9 | 1.2396 | 0.01272 | -0.0767 | 97.4528
9.5 | 1.2768 | 0.01348 | -0.0744 | 94.7181
10 | 1.3161 | 0.01417 | -0.0726 | 92.8793
10.5 | 1.3534 | 0.01496 | -0.0705 | 90.4679
11 | 1.3896 | 0.01585 | -0.0684 | 87.6719
11.5 | 1.4248 | 0.01682 | -0.0663 | 84.7087
12 | 1.4581 | 0.01792 | -0.064 | 81.3672
12.5 | 1.492 | 0.019 | -0.0619 | 78.5263
13 | 1.5265 | 0.02011 | -0.06 | 75.9075
13.5 | 1.5594 | 0.02132 | -0.058 | 73.1426
14 | 1.5905 | 0.02268 | -0.0559 | 70.1279
14.5 | 1.6201 | 0.02419 | -0.0538 | 66.974
15 | 1.6484 | 0.02585 | -0.0517 | 63.7679
15.5 | 1.6746 | 0.02769 | -0.0496 | 60.4767
16 | 1.7016 | 0.02955 | -0.0477 | 57.5838
16.5 | 1.7287 | 0.03144 | -0.046 | 54.9841
17 | 1.7532 | 0.03359 | -0.0442 | 52.1941
17.5 | 1.7729 | 0.03591 | -0.0419 | 49.3706
19 | 1.8189 | 0.04514 | -0.0361 | 40.2946
19.5 | 1.8343 | 0.04858 | -0.0349 | 37.7583
20 | 1.8469 | 0.05242 | -0.0339 | 35.2327

## 99. Re 8M Mach 0.10 (1)
BIGFOIL.COM POLAR EXPORT
NACA66-515
NACA66-515 |  |  |  | Cl Max: | 1.472 | at alpha= | 10.5 | deg
JavaFoil+Calcfoil stall+Eppler ext transition |  |  |  | L/D Max: | 161.215 | at alpha= | 0.5 | deg
Re: | 8000000 |  |  | Cd Min: | 0.00361 | at alpha= | -1 | deg
Mach: | 0.1 |  |  | Cl=0 at alpha= | -4.4672 | deg
|  |  |  | @ Cl=0.1, Cd= | 0.0059813
|  |  |  | @ Cl=0.4, Cd= | 0.003789
|  |  |  | @ Cl=0.6, Cd= | 0.0037671
alpha (deg) | Cl | Cd | Cm | Cl/Cd
-18 | -0.61 | 0.13662 | -0.037 | -4.462
-17.5 | -0.628 | 0.12745 | -0.038 | -4.928
-17 | -0.644 | 0.12283 | -0.039 | -5.246
-16.5 | -0.659 | 0.11487 | -0.04 | -5.736
-16 | -0.671 | 0.10848 | -0.042 | -6.185
-15.5 | -0.68 | 0.10244 | -0.043 | -6.639
-15 | -0.686 | 0.09363 | -0.046 | -7.322
-14.5 | -0.681 | 0.0885 | -0.048 | -7.693
-14 | -0.673 | 0.0834 | -0.049 | -8.072
-13.5 | -0.685 | 0.06048 | -0.062 | -11.321
-13 | -0.756 | 0.01642 | -0.081 | -46.018
-12.5 | -0.746 | 0.01314 | -0.083 | -56.791
-12 | -0.725 | 0.01168 | -0.085 | -62.112
-11.5 | -0.698 | 0.01088 | -0.087 | -64.184
-11 | -0.667 | 0.01031 | -0.088 | -64.671
-10.5 | -0.631 | 0.00974 | -0.089 | -64.781
-10 | -0.592 | 0.00928 | -0.091 | -63.814
-9.5 | -0.55 | 0.00888 | -0.092 | -61.889
-9 | -0.504 | 0.00847 | -0.093 | -59.538
-8.5 | -0.456 | 0.00814 | -0.095 | -55.953
-8 | -0.405 | 0.00782 | -0.096 | -51.793
-7.5 | -0.352 | 0.00752 | -0.097 | -46.766
-7 | -0.296 | 0.00727 | -0.099 | -40.779
-6.5 | -0.24 | 0.00702 | -0.1 | -34.161
-6 | -0.182 | 0.00681 | -0.101 | -26.761
-5.5 | -0.124 | 0.00661 | -0.102 | -18.703
-5 | -0.064 | 0.00642 | -0.104 | -10.002
-4.5 | -0.004 | 0.00624 | -0.105 | -0.658
-4 | 0.057 | 0.00608 | -0.106 | 9.301
-3.5 | 0.118 | 0.00594 | -0.107 | 19.793
-3 | 0.179 | 0.00524 | -0.109 | 34.12
-2.5 | 0.24 | 0.00539 | -0.11 | 44.575
-2 | 0.303 | 0.00529 | -0.111 | 57.186
-1.5 | 0.365 | 0.00403 | -0.112 | 90.406
-1 | 0.426 | 0.00361 | -0.113 | 118.104
-0.5 | 0.487 | 0.00361 | -0.115 | 134.959
0 | 0.549 | 0.00365 | -0.116 | 150.234
0.5 | 0.61 | 0.00379 | -0.117 | 161.215
1 | 0.672 | 0.0049 | -0.118 | 137.152
1.5 | 0.733 | 0.00535 | -0.119 | 137.046
2 | 0.791 | 0.00581 | -0.12 | 136.128
2.5 | 0.85 | 0.00596 | -0.121 | 142.598
3 | 0.908 | 0.00638 | -0.122 | 142.287
3.5 | 0.965 | 0.00823 | -0.123 | 117.199
4 | 1.021 | 0.00859 | -0.124 | 118.776
4.5 | 1.075 | 0.00822 | -0.125 | 130.696
5 | 1.127 | 0.01027 | -0.126 | 109.714
5.5 | 1.177 | 0.01065 | -0.127 | 110.565
6 | 1.225 | 0.01105 | -0.127 | 110.827
6.5 | 1.27 | 0.01147 | -0.128 | 110.712
7 | 1.312 | 0.01195 | -0.129 | 109.826
7.5 | 1.351 | 0.01245 | -0.13 | 108.461
8 | 1.386 | 0.01298 | -0.131 | 106.792
8.5 | 1.416 | 0.01356 | -0.132 | 104.443
9 | 1.439 | 0.01415 | -0.132 | 101.67
9.5 | 1.455 | 0.01481 | -0.133 | 98.25
10 | 1.466 | 0.01549 | -0.134 | 94.667
10.5 | 1.472 | 0.0162 | -0.134 | 90.85
11 | 1.471 | 0.01695 | -0.135 | 86.784
11.5 | 1.465 | 0.01775 | -0.136 | 82.516
12 | 1.452 | 0.01869 | -0.136 | 77.676
12.5 | 1.428 | 0.01966 | -0.137 | 72.657
13 | 1.398 | 0.02079 | -0.137 | 67.216
13.5 | 1.36 | 0.02243 | -0.138 | 60.621
14 | 1.318 | 0.02408 | -0.138 | 54.73
14.5 | 1.272 | 0.02576 | -0.138 | 49.39
15 | 1.219 | 0.02869 | -0.138 | 42.51
15.5 | 1.168 | 0.03099 | -0.137 | 37.697

## 100. Re 8M Mach 0.10 (2)
BIGFOIL.COM POLAR EXPORT
NACA66-515
NACA66-515 |  |  |  | Cl Max: | 1.8391 | at alpha= | 20 | deg
XFOIL ncrit=9 |  |  |  | L/D Max: | 193.91 | at alpha= | 1.5 | deg
Re: | 8000000 |  |  | Cd Min: | 0.05597 | at alpha= | 20 | deg
Mach: | 0.1 |  |  | Cl=0 at alpha= | -4.0347 | deg
|  |  |  | @ Cl=0.1, Cd= | 0.0055242
|  |  |  | @ Cl=0.4, Cd= | 0.0037918
|  |  |  | @ Cl=0.6, Cd= | 0.003228
alpha (deg) | Cl | Cd | Cm | Cl/Cd
-18 | -1.2232 | 0.02054 | -0.1337 | -59.5521
-17.5 | -1.2012 | 0.01919 | -0.1309 | -62.5951
-17 | -1.1734 | 0.01804 | -0.1286 | -65.0443
-16.5 | -1.1455 | 0.01691 | -0.1261 | -67.741
-16 | -1.1129 | 0.01603 | -0.124 | -69.4261
-15.5 | -1.0815 | 0.01507 | -0.1216 | -71.7651
-15 | -1.0463 | 0.01435 | -0.1195 | -72.9129
-14.5 | -1.0124 | 0.01355 | -0.117 | -74.7159
-14 | -0.9802 | 0.01266 | -0.1142 | -77.425
-13.5 | -0.9468 | 0.01191 | -0.1113 | -79.4962
-13 | -0.9108 | 0.01131 | -0.1087 | -80.5305
-12.5 | -0.8797 | 0.01074 | -0.1048 | -81.9088
-12 | -0.8413 | 0.01034 | -0.1022 | -81.3636
-11.5 | -0.7958 | 0.00996 | -0.1009 | -79.8996
-11 | -0.749 | 0.00956 | -0.0998 | -78.3473
-10.5 | -0.6999 | 0.00921 | -0.0991 | -75.9935
-10 | -0.6502 | 0.00888 | -0.0985 | -73.2207
-9.5 | -0.5991 | 0.00856 | -0.0981 | -69.9883
-9 | -0.5495 | 0.00807 | -0.0975 | -68.0917
-8.5 | -0.4972 | 0.00775 | -0.0974 | -64.1548
-8 | -0.4441 | 0.00748 | -0.0974 | -59.3717
-7.5 | -0.3896 | 0.00722 | -0.0976 | -53.9612
-7 | -0.3344 | 0.00698 | -0.098 | -47.9083
-6.5 | -0.2787 | 0.00678 | -0.0984 | -41.1062
-6 | -0.2236 | 0.00653 | -0.0988 | -34.242
-5.5 | -0.1678 | 0.00632 | -0.0993 | -26.5506
-5 | -0.1112 | 0.00613 | -0.0999 | -18.1403
-4 | 0.004 | 0.00579 | -0.1016 | 0.69085
-3.5 | 0.0617 | 0.00561 | -0.1024 | 10.9982
-3 | 0.1197 | 0.00548 | -0.1033 | 21.8431
-2.5 | 0.1774 | 0.00535 | -0.1042 | 33.1589
-2 | 0.2351 | 0.00522 | -0.1051 | 45.0383
-1.5 | 0.2932 | 0.00483 | -0.1062 | 60.7039
-1 | 0.3513 | 0.00437 | -0.1075 | 80.389
-0.5 | 0.4111 | 0.00366 | -0.1094 | 112.3224
0 | 0.4738 | 0.00315 | -0.1118 | 150.4127
0.5 | 0.5334 | 0.00316 | -0.113 | 168.7975
1 | 0.5927 | 0.00321 | -0.1141 | 184.6417
1.5 | 0.6496 | 0.00335 | -0.1147 | 193.9104
2 | 0.6818 | 0.00467 | -0.1105 | 145.9957
2.5 | 0.7215 | 0.00556 | -0.1078 | 129.7662
3 | 0.7613 | 0.00635 | -0.1051 | 119.8898
3.5 | 0.8011 | 0.00708 | -0.1024 | 113.1497
4 | 0.8385 | 0.00783 | -0.0992 | 107.0881
4.5 | 0.8731 | 0.0084 | -0.0954 | 103.9405
5 | 0.9137 | 0.0088 | -0.0927 | 103.8295
5.5 | 0.9554 | 0.00919 | -0.0904 | 103.9608
6 | 0.9972 | 0.00962 | -0.0882 | 103.659
6.5 | 1.0397 | 0.01004 | -0.0862 | 103.5558
7 | 1.0817 | 0.01051 | -0.0842 | 102.921
7.5 | 1.1212 | 0.01109 | -0.0819 | 101.1001
8 | 1.1623 | 0.01162 | -0.0799 | 100.0258
8.5 | 1.2027 | 0.01223 | -0.0779 | 98.3401
9 | 1.2414 | 0.01293 | -0.0756 | 96.0093
9.5 | 1.2789 | 0.01372 | -0.0733 | 93.2143
10 | 1.3177 | 0.01446 | -0.0713 | 91.1272
10.5 | 1.3559 | 0.01527 | -0.0693 | 88.795
11 | 1.3921 | 0.01619 | -0.0671 | 85.9852
11.5 | 1.4266 | 0.01725 | -0.0647 | 82.7014
12 | 1.4604 | 0.01839 | -0.0623 | 79.4127
12.5 | 1.4957 | 0.01946 | -0.0603 | 76.8602
13 | 1.5292 | 0.02067 | -0.0582 | 73.9816
13.5 | 1.5624 | 0.02194 | -0.0561 | 71.2124
14 | 1.5941 | 0.02335 | -0.054 | 68.2698
14.5 | 1.6223 | 0.02504 | -0.0517 | 64.7883
15 | 1.6495 | 0.02686 | -0.0493 | 61.411
15.5 | 1.6783 | 0.02864 | -0.0474 | 58.5999
16 | 1.7057 | 0.03057 | -0.0454 | 55.7965
16.5 | 1.7309 | 0.03272 | -0.0435 | 52.9004
17 | 1.754 | 0.03512 | -0.0415 | 49.9431
17.5 | 1.7733 | 0.03777 | -0.0393 | 46.95
18 | 1.7858 | 0.04068 | -0.0364 | 43.8987
18.5 | 1.8028 | 0.04393 | -0.0348 | 41.038
19 | 1.8191 | 0.04738 | -0.0334 | 38.3938
19.5 | 1.8318 | 0.0513 | -0.0322 | 35.7076
20 | 1.8391 | 0.05597 | -0.0312 | 32.8587

## 101. Re 8M Mach 0.25 (1)
BIGFOIL.COM POLAR EXPORT
NACA66-515
NACA66-515 |  |  |  | Cl Max: | 1.432 | at alpha= | 9.5 | deg
JavaFoil+Calcfoil stall+Eppler ext transition |  |  |  | L/D Max: | 164.055 | at alpha= | 0.5 | deg
Re: | 8000000 |  |  | Cd Min: | 0.00365 | at alpha= | -1 | deg
Mach: | 0.25 |  |  | Cl=0 at alpha= | -4.4677 | deg
|  |  |  | @ Cl=0.1, Cd= | 0.0060733
|  |  |  | @ Cl=0.4, Cd= | 0.0038852
|  |  |  | @ Cl=0.6, Cd= | 0.0037771
alpha (deg) | Cl | Cd | Cm | Cl/Cd
-16.5 | -0.434 | 0.12443 | -0.038 | -3.488
-16 | -0.478 | 0.12051 | -0.038 | -3.969
-15.5 | -0.518 | 0.11459 | -0.039 | -4.517
-15 | -0.548 | 0.10596 | -0.04 | -5.168
-14.5 | -0.565 | 0.09917 | -0.042 | -5.696
-14 | -0.577 | 0.09351 | -0.043 | -6.168
-13.5 | -0.584 | 0.08666 | -0.045 | -6.742
-13 | -0.585 | 0.08215 | -0.045 | -7.125
-12.5 | -0.587 | 0.07161 | -0.053 | -8.194
-12 | -0.665 | 0.01815 | -0.084 | -36.631
-11.5 | -0.668 | 0.01233 | -0.088 | -54.137
-11 | -0.648 | 0.01118 | -0.09 | -57.911
-10.5 | -0.621 | 0.01042 | -0.091 | -59.535
-10 | -0.588 | 0.00983 | -0.093 | -59.806
-9.5 | -0.55 | 0.00929 | -0.094 | -59.193
-9 | -0.507 | 0.00884 | -0.096 | -57.377
-8.5 | -0.461 | 0.00849 | -0.097 | -54.272
-8 | -0.411 | 0.00809 | -0.098 | -50.808
-7.5 | -0.358 | 0.00776 | -0.1 | -46.081
-7 | -0.302 | 0.00746 | -0.101 | -40.522
-6.5 | -0.245 | 0.0072 | -0.102 | -33.998
-6 | -0.186 | 0.00695 | -0.104 | -26.798
-5.5 | -0.126 | 0.00675 | -0.105 | -18.736
-5 | -0.066 | 0.00655 | -0.106 | -10.03
-4.5 | -0.004 | 0.00636 | -0.108 | -0.662
-4 | 0.058 | 0.00616 | -0.109 | 9.397
-3.5 | 0.121 | 0.00603 | -0.11 | 20.001
-3 | 0.183 | 0.00588 | -0.111 | 31.206
-2.5 | 0.247 | 0.00574 | -0.113 | 42.995
-2 | 0.311 | 0.00534 | -0.114 | 58.224
-1.5 | 0.375 | 0.00404 | -0.115 | 92.666
-1 | 0.438 | 0.00365 | -0.117 | 119.968
-0.5 | 0.501 | 0.00366 | -0.118 | 136.982
0 | 0.564 | 0.00372 | -0.119 | 151.84
0.5 | 0.627 | 0.00382 | -0.12 | 164.055
1 | 0.69 | 0.00495 | -0.121 | 139.417
1.5 | 0.753 | 0.00543 | -0.122 | 138.641
2 | 0.812 | 0.00557 | -0.123 | 145.95
2.5 | 0.872 | 0.00614 | -0.124 | 142.119
3 | 0.932 | 0.00661 | -0.125 | 141.039
3.5 | 0.99 | 0.00846 | -0.126 | 116.926
4 | 1.046 | 0.00988 | -0.127 | 105.887
4.5 | 1.101 | 0.01027 | -0.128 | 107.213
5 | 1.153 | 0.01067 | -0.129 | 108.064
5.5 | 1.203 | 0.01109 | -0.13 | 108.422
6 | 1.25 | 0.01152 | -0.131 | 108.491
6.5 | 1.293 | 0.01203 | -0.132 | 107.461
7 | 1.332 | 0.01255 | -0.133 | 106.149
7.5 | 1.366 | 0.01316 | -0.133 | 103.859
8 | 1.396 | 0.01376 | -0.134 | 101.432
8.5 | 1.418 | 0.0145 | -0.135 | 97.797
9 | 1.429 | 0.01514 | -0.136 | 94.378
9.5 | 1.432 | 0.01602 | -0.136 | 89.381
10 | 1.425 | 0.0168 | -0.137 | 84.844
10.5 | 1.409 | 0.01756 | -0.138 | 80.231
11 | 1.383 | 0.01853 | -0.138 | 74.629
11.5 | 1.348 | 0.01954 | -0.139 | 68.946
12 | 1.301 | 0.021 | -0.139 | 61.982
12.5 | 1.234 | 0.02295 | -0.14 | 53.759
13 | 1.151 | 0.02566 | -0.139 | 44.874
13.5 | 0.907 | 0.08753 | -0.089 | 10.365
14 | 0.821 | 0.10183 | -0.075 | 8.065
14.5 | 0.74 | 0.11102 | -0.071 | 6.664

## 102. Re 8M Mach 0.25 (2)
BIGFOIL.COM POLAR EXPORT
NACA66-515
NACA66-515 |  |  |  | Cl Max: | 1.7623 | at alpha= | 19 | deg
XFOIL ncrit=9 |  |  |  | L/D Max: | 202.108 | at alpha= | 1.5 | deg
Re: | 8000000 |  |  | Cd Min: | 0.19206 | at alpha= | -20 | deg
Mach: | 0.25 |  |  | Cl=0 at alpha= | -4.0277 | deg
|  |  |  | @ Cl=0.1, Cd= | 0.005586
|  |  |  | @ Cl=0.4, Cd= | 0.0039746
|  |  |  | @ Cl=0.6, Cd= | 0.003221
alpha (deg) | Cl | Cd | Cm | Cl/Cd
-20 | -0.4946 | 0.19206 | -0.0451 | -2.5752
-19 | -1.114 | 0.06313 | -0.1195 | -17.6461
-18.5 | -1.1482 | 0.04757 | -0.1353 | -24.1371
-18 | -1.1206 | 0.0353 | -0.1557 | -31.745
-17.5 | -1.0943 | 0.03171 | -0.1574 | -34.5096
-17 | -1.0917 | 0.02808 | -0.1552 | -38.8782
-16.5 | -1.0868 | 0.02489 | -0.1522 | -43.6641
-16 | -1.0712 | 0.0225 | -0.1489 | -47.6089
-15.5 | -1.0535 | 0.02035 | -0.1453 | -51.769
-15 | -1.0308 | 0.01856 | -0.1415 | -55.5388
-14.5 | -1.0033 | 0.01705 | -0.1378 | -58.8446
-14 | -0.9727 | 0.01576 | -0.1342 | -61.7195
-13.5 | -0.9402 | 0.01461 | -0.1305 | -64.3532
-13 | -0.9115 | 0.01324 | -0.1263 | -68.8444
-12.5 | -0.8779 | 0.01225 | -0.1223 | -71.6653
-12 | -0.8395 | 0.01148 | -0.1188 | -73.1272
-11.5 | -0.8013 | 0.01094 | -0.115 | -73.245
-11 | -0.7648 | 0.01042 | -0.1108 | -73.3973
-10.5 | -0.7175 | 0.00993 | -0.1087 | -72.2558
-10 | -0.6684 | 0.00947 | -0.1069 | -70.5808
-9.5 | -0.6171 | 0.00901 | -0.1055 | -68.4906
-9 | -0.564 | 0.00864 | -0.1045 | -65.2778
-8.5 | -0.5134 | 0.00811 | -0.1032 | -63.3046
-8 | -0.4589 | 0.00776 | -0.1026 | -59.1366
-7.5 | -0.4027 | 0.00745 | -0.1023 | -54.0537
-7 | -0.3461 | 0.00716 | -0.1022 | -48.338
-6.5 | -0.2889 | 0.00693 | -0.1023 | -41.6883
-6 | -0.2313 | 0.00673 | -0.1025 | -34.3685
-5.5 | -0.1743 | 0.00644 | -0.1026 | -27.0652
-5 | -0.1155 | 0.00621 | -0.1032 | -18.599
-4.5 | -0.0562 | 0.00602 | -0.1038 | -9.3355
-4 | 0.0033 | 0.00586 | -0.1046 | 0.56314
-3.5 | 0.0627 | 0.00568 | -0.1053 | 11.0387
-3 | 0.1222 | 0.00553 | -0.1061 | 22.0976
-2.5 | 0.1818 | 0.00541 | -0.107 | 33.6044
-2 | 0.2416 | 0.00527 | -0.1079 | 45.8444
-1.5 | 0.3016 | 0.00492 | -0.109 | 61.3008
-1 | 0.3612 | 0.00444 | -0.1103 | 81.3514
-0.5 | 0.4229 | 0.0037 | -0.1124 | 114.2973
0 | 0.488 | 0.00317 | -0.1148 | 153.9432
0.5 | 0.5497 | 0.00318 | -0.1161 | 172.8616
1 | 0.611 | 0.00323 | -0.1172 | 189.1641
1.5 | 0.671 | 0.00332 | -0.1181 | 202.1084
2 | 0.7024 | 0.00465 | -0.1133 | 151.0538
2.5 | 0.7397 | 0.00561 | -0.1097 | 131.8538
3 | 0.7779 | 0.00643 | -0.1063 | 120.9798
3.5 | 0.8126 | 0.00726 | -0.1022 | 111.9284
4 | 0.8387 | 0.008 | -0.0961 | 104.8375
4.5 | 0.871 | 0.0087 | -0.0915 | 100.1149
5 | 0.913 | 0.00918 | -0.0888 | 99.4553
5.5 | 0.9563 | 0.00964 | -0.0864 | 99.2012
6 | 0.9987 | 0.01017 | -0.084 | 98.2006
6.5 | 1.043 | 0.01067 | -0.0819 | 97.7507
7 | 1.0855 | 0.01127 | -0.0796 | 96.3177
7.5 | 1.1268 | 0.01194 | -0.0771 | 94.3719
8 | 1.1688 | 0.01262 | -0.0747 | 92.6149
8.5 | 1.2101 | 0.01338 | -0.0724 | 90.441
9 | 1.2489 | 0.0143 | -0.0696 | 87.3357
9.5 | 1.289 | 0.01518 | -0.0671 | 84.9144
10 | 1.3286 | 0.01612 | -0.0647 | 82.4194
10.5 | 1.3677 | 0.01714 | -0.0622 | 79.7958
11 | 1.404 | 0.01835 | -0.0594 | 76.5123
11.5 | 1.4387 | 0.0197 | -0.0565 | 73.0305
12 | 1.4758 | 0.02098 | -0.0539 | 70.3432
12.5 | 1.5121 | 0.02236 | -0.0514 | 67.6252
13 | 1.5453 | 0.02399 | -0.0486 | 64.4143
13.5 | 1.577 | 0.02581 | -0.0458 | 61.1003
14 | 1.6064 | 0.02786 | -0.0429 | 57.6597
14.5 | 1.6374 | 0.0299 | -0.0402 | 54.7625
15 | 1.6657 | 0.03222 | -0.0376 | 51.6977
15.5 | 1.6904 | 0.03492 | -0.0348 | 48.4078
16 | 1.7111 | 0.03809 | -0.0321 | 44.9226
16.5 | 1.7316 | 0.04143 | -0.0296 | 41.7958
17 | 1.7489 | 0.04524 | -0.0274 | 38.6583
17.5 | 1.7612 | 0.04969 | -0.0253 | 35.4438
19 | 1.7623 | 0.06745 | -0.0208 | 26.1275
19.5 | 1.7561 | 0.07528 | -0.0214 | 23.3276
20 | 1.7413 | 0.08464 | -0.0234 | 20.573

## 103. Re 8M Mach 0.50 (1)
BIGFOIL.COM POLAR EXPORT
NACA66-515
NACA66-515 |  |  |  | Cl Max: | 1.433 | at alpha= | 19.5 | deg
JavaFoil+Calcfoil stall+Eppler ext transition |  |  |  | L/D Max: | 177.511 | at alpha= | 0.5 | deg
Re: | 8000000 |  |  | Cd Min: | 0.00374 | at alpha= | -1 | deg
Mach: | 0.5 |  |  | Cl=0 at alpha= | -4.4638 | deg
|  |  |  | @ Cl=0.1, Cd= | 0.0065304
|  |  |  | @ Cl=0.4, Cd= | 0.005857
|  |  |  | @ Cl=0.6, Cd= | 0.0037738
alpha (deg) | Cl | Cd | Cm | Cl/Cd
-20 | -0.867 | 0.15243 | -0.048 | -5.687
-19.5 | -0.838 | 0.1464 | -0.048 | -5.724
-19 | -0.808 | 0.14268 | -0.047 | -5.666
-18.5 | -0.78 | 0.13744 | -0.046 | -5.673
-18 | -0.752 | 0.13223 | -0.047 | -5.691
-17.5 | -0.727 | 0.13186 | -0.049 | -5.512
-17 | -0.698 | 0.12698 | -0.048 | -5.497
-16.5 | -0.67 | 0.11964 | -0.048 | -5.6
-16 | -0.643 | 0.10991 | -0.05 | -5.854
-15.5 | -0.617 | 0.10167 | -0.052 | -6.069
-15 | -0.591 | 0.09356 | -0.055 | -6.321
-14.5 | -0.559 | 0.10376 | -0.049 | -5.384
-14 | -0.531 | 0.09618 | -0.049 | -5.522
-13.5 | -0.504 | 0.08947 | -0.05 | -5.63
-13 | -0.477 | 0.08321 | -0.053 | -5.731
-12.5 | -0.451 | 0.07528 | -0.057 | -5.992
-12 | -0.482 | 0.02315 | -0.092 | -20.823
-11.5 | -0.466 | 0.01499 | -0.097 | -31.084
-11 | -0.364 | 0.07962 | -0.05 | -4.571
-10.5 | -0.336 | 0.0689 | -0.05 | -4.877
-10 | -0.308 | 0.06327 | -0.051 | -4.875
-9.5 | -0.281 | 0.05769 | -0.055 | -4.874
-9 | -0.255 | 0.05117 | -0.063 | -4.989
-8.5 | -0.26 | 0.05429 | -0.052 | -4.794
-8 | -0.328 | 0.04395 | -0.068 | -7.459
-7.5 | -0.363 | 0.00916 | -0.11 | -39.643
-7 | -0.317 | 0.00858 | -0.112 | -36.876
-6.5 | -0.262 | 0.00816 | -0.114 | -32.057
-6 | -0.202 | 0.00775 | -0.115 | -26.027
-5.5 | -0.138 | 0.00743 | -0.117 | -18.584
-5 | -0.072 | 0.00716 | -0.118 | -10.077
-4.5 | -0.005 | 0.00689 | -0.119 | -0.673
-4 | 0.064 | 0.00664 | -0.121 | 9.641
-3.5 | 0.133 | 0.00643 | -0.122 | 20.747
-3 | 0.203 | 0.00627 | -0.124 | 32.459
-2.5 | 0.274 | 0.00609 | -0.125 | 44.909
-2 | 0.345 | 0.00595 | -0.127 | 57.985
-1.5 | 0.416 | 0.00583 | -0.128 | 71.244
-1 | 0.489 | 0.00374 | -0.13 | 130.639
-0.5 | 0.56 | 0.00374 | -0.132 | 149.824
0 | 0.631 | 0.0038 | -0.133 | 165.904
0.5 | 0.701 | 0.00395 | -0.134 | 177.511
1 | 0.771 | 0.00499 | -0.135 | 154.628
1.5 | 0.841 | 0.00559 | -0.136 | 150.481
2 | 0.904 | 0.00578 | -0.137 | 156.516
2.5 | 0.97 | 0.00719 | -0.138 | 134.918
3 | 1.034 | 0.0079 | -0.14 | 130.986
3.5 | 1.094 | 0.01095 | -0.14 | 99.918
4 | 1.153 | 0.01148 | -0.141 | 100.446
4.5 | 1.207 | 0.01208 | -0.142 | 99.963
5 | 1.255 | 0.0127 | -0.143 | 98.776
5.5 | 1.293 | 0.01338 | -0.144 | 96.661
6 | 1.317 | 0.01425 | -0.145 | 92.441
6.5 | 1.319 | 0.01514 | -0.146 | 87.108
7 | 1.277 | 0.0163 | -0.147 | 78.339
7.5 | 1.076 | 0.01769 | -0.148 | 60.849
8 | 0.833 | 0.01881 | -0.148 | 44.305
8.5 | 0.714 | 0.05738 | -0.073 | 12.446
9 | 0.9 | 0.02027 | -0.15 | 44.414
9.5 | 0.93 | 0.02179 | -0.151 | 42.699
10 | 0.799 | 0.06709 | -0.085 | 11.914
10.5 | 0.821 | 0.07517 | -0.076 | 10.928
11 | 1.023 | 0.02489 | -0.153 | 41.078
11.5 | 1.049 | 0.02746 | -0.153 | 38.217
12 | 1.054 | 0.03463 | -0.149 | 30.437
12.5 | 0.937 | 0.09037 | -0.094 | 10.369
13 | 1.13 | 0.03277 | -0.153 | 34.478
13.5 | 0.989 | 0.09625 | -0.095 | 10.28
14 | 1.089 | 0.06858 | -0.133 | 15.879
14.5 | 1.037 | 0.10346 | -0.089 | 10.024
15 | 1.07 | 0.10754 | -0.098 | 9.951
15.5 | 1.174 | 0.07701 | -0.136 | 15.242
16 | 1.162 | 0.10119 | -0.123 | 11.488
16.5 | 1.15 | 0.11924 | -0.102 | 9.644
17 | 1.282 | 0.07359 | -0.144 | 17.428
17.5 | 1.332 | 0.06976 | -0.149 | 19.101
18 | 1.238 | 0.14083 | -0.111 | 8.793
18.5 | 1.267 | 0.132 | -0.113 | 9.597
19 | 1.397 | 0.08248 | -0.147 | 16.937
19.5 | 1.433 | 0.08343 | -0.149 | 17.176
20 | 1.373 | 0.13756 | -0.128 | 9.984

## 104. Re 8M Mach 0.50 (2)
BIGFOIL.COM POLAR EXPORT
NACA66-515
NACA66-515 |  |  |  | Cl Max: | 1.3404 | at alpha= | 10.5 | deg
XFOIL ncrit=9 |  |  |  | L/D Max: | 220.988 | at alpha= | 1.5 | deg
Re: | 8000000 |  |  | Cd Min: | 0.15839 | at alpha= | 15.5 | deg
Mach: | 0.5 |  |  | Cl=0 at alpha= | -3.991 | deg
|  |  |  | @ Cl=0.1, Cd= | 0.0059333
|  |  |  | @ Cl=0.4, Cd= | 0.0048113
|  |  |  | @ Cl=0.6, Cd= | 0.0032971
alpha (deg) | Cl | Cd | Cm | Cl/Cd
-13 | -0.1955 | 0.0987 | -0.1383 | -1.9807
-12.5 | -0.204 | 0.08871 | -0.1435 | -2.2996
-12 | -0.2266 | 0.07699 | -0.1501 | -2.9432
-11.5 | -0.2401 | 0.06672 | -0.1563 | -3.5986
-11 | -0.256 | 0.05351 | -0.1664 | -4.7842
-10.5 | -0.2861 | 0.04287 | -0.1735 | -6.6737
-10 | -0.3202 | 0.03539 | -0.1739 | -9.0478
-9 | -0.3878 | 0.02413 | -0.1623 | -16.0713
-8.5 | -0.4247 | 0.01887 | -0.151 | -22.5066
-8 | -0.4418 | 0.01369 | -0.1402 | -32.2717
-7.5 | -0.4145 | 0.01032 | -0.1336 | -40.1647
-7 | -0.37 | 0.00902 | -0.1283 | -41.02
-6.5 | -0.3162 | 0.00821 | -0.1246 | -38.514
-6 | -0.2576 | 0.0076 | -0.1219 | -33.8947
-5.5 | -0.1953 | 0.00717 | -0.1201 | -27.2385
-5 | -0.1319 | 0.00678 | -0.1189 | -19.4543
-4.5 | -0.0672 | 0.00646 | -0.1182 | -10.4025
-4 | -0.0012 | 0.00624 | -0.1179 | -0.19231
-3.5 | 0.0656 | 0.00604 | -0.1181 | 10.8609
-3 | 0.1333 | 0.00583 | -0.1186 | 22.8645
-2.5 | 0.2014 | 0.00565 | -0.1194 | 35.646
-2 | 0.2697 | 0.00549 | -0.1203 | 49.1257
-1.5 | 0.3379 | 0.00531 | -0.1213 | 63.6347
-1 | 0.4039 | 0.00478 | -0.1223 | 84.4979
-0.5 | 0.4738 | 0.00389 | -0.1248 | 121.7995
0 | 0.5496 | 0.00329 | -0.1281 | 167.0517
0.5 | 0.6207 | 0.0033 | -0.1296 | 188.0909
1 | 0.6906 | 0.00337 | -0.1307 | 204.9258
1.5 | 0.7602 | 0.00344 | -0.1317 | 220.9884
2 | 0.8054 | 0.00421 | -0.1277 | 191.3064
2.5 | 0.8162 | 0.00563 | -0.1171 | 144.9734
3 | 0.8227 | 0.00667 | -0.1054 | 123.3433
3.5 | 0.8292 | 0.00808 | -0.0947 | 102.6238
4 | 0.8418 | 0.00971 | -0.0857 | 86.6941
4.5 | 0.8672 | 0.01121 | -0.0792 | 77.3595
5 | 0.9129 | 0.01214 | -0.076 | 75.1977
5.5 | 0.9615 | 0.01303 | -0.0731 | 73.7913
6 | 1.0102 | 0.01397 | -0.0701 | 72.3121
6.5 | 1.0587 | 0.01499 | -0.067 | 70.6271
7 | 1.1054 | 0.01615 | -0.0636 | 68.4458
7.5 | 1.1526 | 0.01738 | -0.0601 | 66.3176
8 | 1.1989 | 0.01875 | -0.0563 | 63.9413
8.5 | 1.2428 | 0.02035 | -0.0521 | 61.0713
9 | 1.2805 | 0.0224 | -0.0472 | 57.1652
9.5 | 1.3146 | 0.02482 | -0.042 | 52.9654
10 | 1.3347 | 0.02823 | -0.0357 | 47.2795
10.5 | 1.3404 | 0.03284 | -0.0289 | 40.8161
11 | 1.3309 | 0.0391 | -0.0222 | 34.0384
11.5 | 1.3055 | 0.04757 | -0.0171 | 27.4438
12 | 1.2746 | 0.05744 | -0.0146 | 22.1901
12.5 | 1.2414 | 0.06867 | -0.0151 | 18.0778
13 | 1.2074 | 0.08144 | -0.0188 | 14.8256
13.5 | 1.1742 | 0.0957 | -0.0258 | 12.2696
14 | 1.142 | 0.11135 | -0.0354 | 10.2559
14.5 | 1.1169 | 0.12728 | -0.0463 | 8.7751
15 | 1.0981 | 0.14307 | -0.0571 | 7.6753
15.5 | 1.0828 | 0.15839 | -0.067 | 6.8363

## 105. Re 10M Mach 0.00 (1)
BIGFOIL.COM POLAR EXPORT
NACA66-515
NACA66-515 |  |  |  | Cl Max: | 1.483 | at alpha= | 11 | deg
JavaFoil+Calcfoil stall+Eppler ext transition |  |  |  | L/D Max: | 138.128 | at alpha= | 5 | deg
Re: | 10000000 |  |  | Cd Min: | 0.00398 | at alpha= | -0.5 | deg
Mach: | 0 |  |  | Cl=0 at alpha= | -4.4667 | deg
|  |  |  | @ Cl=0.1, Cd= | 0.0053838
|  |  |  | @ Cl=0.4, Cd= | 0.0040651
|  |  |  | @ Cl=0.6, Cd= | 0.0048144
alpha (deg) | Cl | Cd | Cm | Cl/Cd
-18 | -0.645 | 0.13273 | -0.038 | -4.863
-17.5 | -0.661 | 0.12462 | -0.039 | -5.301
-17 | -0.673 | 0.12029 | -0.039 | -5.595
-16.5 | -0.686 | 0.11065 | -0.042 | -6.197
-16 | -0.695 | 0.10424 | -0.044 | -6.663
-15.5 | -0.702 | 0.0972 | -0.046 | -7.218
-15 | -0.704 | 0.08937 | -0.049 | -7.88
-14.5 | -0.706 | 0.07665 | -0.055 | -9.209
-14 | -0.699 | 0.06923 | -0.058 | -10.104
-13.5 | -0.767 | 0.02143 | -0.077 | -35.818
-13 | -0.773 | 0.01362 | -0.082 | -56.767
-12.5 | -0.755 | 0.01202 | -0.083 | -62.812
-12 | -0.731 | 0.01094 | -0.085 | -66.843
-11.5 | -0.702 | 0.01025 | -0.086 | -68.515
-11 | -0.669 | 0.00976 | -0.088 | -68.609
-10.5 | -0.633 | 0.00924 | -0.089 | -68.511
-10 | -0.593 | 0.00885 | -0.09 | -67.002
-9.5 | -0.55 | 0.00847 | -0.092 | -64.868
-9 | -0.504 | 0.00805 | -0.093 | -62.553
-8.5 | -0.455 | 0.00774 | -0.094 | -58.783
-8 | -0.404 | 0.00746 | -0.096 | -54.193
-7.5 | -0.351 | 0.00719 | -0.097 | -48.801
-7 | -0.296 | 0.00697 | -0.098 | -42.406
-6.5 | -0.239 | 0.00676 | -0.099 | -35.397
-6 | -0.182 | 0.00654 | -0.101 | -27.788
-5.5 | -0.123 | 0.00635 | -0.102 | -19.388
-5 | -0.064 | 0.00619 | -0.103 | -10.339
-4.5 | -0.004 | 0.00602 | -0.104 | -0.681
-4 | 0.056 | 0.00529 | -0.106 | 10.639
-3.5 | 0.117 | 0.00542 | -0.107 | 21.604
-3 | 0.178 | 0.00529 | -0.108 | 33.69
-2.5 | 0.24 | 0.00537 | -0.109 | 44.591
-2 | 0.301 | 0.00528 | -0.111 | 57.13
-1.5 | 0.363 | 0.00415 | -0.112 | 87.458
-1 | 0.424 | 0.00401 | -0.113 | 105.622
-0.5 | 0.485 | 0.00398 | -0.114 | 121.808
0 | 0.546 | 0.00454 | -0.115 | 120.363
0.5 | 0.607 | 0.00485 | -0.116 | 125.154
1 | 0.668 | 0.00526 | -0.117 | 127.047
1.5 | 0.729 | 0.0057 | -0.118 | 127.992
2 | 0.787 | 0.00615 | -0.119 | 127.887
2.5 | 0.846 | 0.00613 | -0.12 | 138.087
3 | 0.904 | 0.00659 | -0.121 | 137.002
3.5 | 0.961 | 0.00787 | -0.122 | 122.029
4 | 1.017 | 0.00822 | -0.123 | 123.613
4.5 | 1.071 | 0.0085 | -0.124 | 125.902
5 | 1.123 | 0.00813 | -0.125 | 138.128
5.5 | 1.174 | 0.0102 | -0.126 | 114.998
6 | 1.222 | 0.01056 | -0.127 | 115.729
6.5 | 1.267 | 0.01095 | -0.128 | 115.708
7 | 1.309 | 0.01141 | -0.129 | 114.719
7.5 | 1.349 | 0.01187 | -0.13 | 113.618
8 | 1.385 | 0.01237 | -0.13 | 111.942
8.5 | 1.416 | 0.01293 | -0.131 | 109.564
9 | 1.44 | 0.01344 | -0.132 | 107.102
9.5 | 1.459 | 0.01408 | -0.133 | 103.628
10 | 1.472 | 0.01468 | -0.133 | 100.29
10.5 | 1.48 | 0.01542 | -0.134 | 95.992
11 | 1.483 | 0.01609 | -0.135 | 92.14
11.5 | 1.48 | 0.01676 | -0.135 | 88.315
12 | 1.471 | 0.0177 | -0.136 | 83.123
12.5 | 1.452 | 0.0185 | -0.137 | 78.488
13 | 1.427 | 0.01951 | -0.137 | 73.143
13.5 | 1.395 | 0.02095 | -0.137 | 66.591
14 | 1.361 | 0.02199 | -0.138 | 61.871
14.5 | 1.321 | 0.02372 | -0.138 | 55.685
15 | 1.276 | 0.02572 | -0.138 | 49.622
15.5 | 1.233 | 0.02717 | -0.138 | 45.377
16 | 1.185 | 0.02953 | -0.138 | 40.14

## 106. Re 10M Mach 0.00 (2)
BIGFOIL.COM POLAR EXPORT
NACA66-515
NACA66-515 |  |  |  | Cl Max: | 1.872 | at alpha= | 20 | deg
XFOIL ncrit=9 |  |  |  | L/D Max: | 192.045 | at alpha= | 1 | deg
Re: | 10000000 |  |  | Cd Min: | 0.04992 | at alpha= | 20 | deg
Mach: | 0 |  |  | Cl=0 at alpha= | -4.0453 | deg
|  |  |  | @ Cl=0.1, Cd= | 0.0053115
|  |  |  | @ Cl=0.4, Cd= | 0.0039043
|  |  |  | @ Cl=0.6, Cd= | 0.0032548
alpha (deg) | Cl | Cd | Cm | Cl/Cd
-20 | -1.4382 | 0.02614 | -0.1114 | -55.0191
-19.5 | -1.3763 | 0.02363 | -0.1192 | -58.2438
-19 | -1.2886 | 0.02101 | -0.1322 | -61.3327
-18.5 | -1.2739 | 0.01941 | -0.129 | -65.6311
-18 | -1.2492 | 0.01824 | -0.1266 | -68.4868
-17.5 | -1.2236 | 0.01706 | -0.1243 | -71.7233
-17 | -1.195 | 0.01606 | -0.1221 | -74.4085
-16.5 | -1.1645 | 0.01515 | -0.1198 | -76.8647
-16 | -1.1311 | 0.01437 | -0.1179 | -78.7126
-15.5 | -1.0978 | 0.01361 | -0.1157 | -80.6613
-15 | -1.0625 | 0.01297 | -0.1137 | -81.9198
-14.5 | -1.0259 | 0.01238 | -0.1117 | -82.8675
-14 | -0.9909 | 0.01178 | -0.1092 | -84.1171
-13.5 | -0.958 | 0.01108 | -0.1063 | -86.4621
-13 | -0.9281 | 0.01054 | -0.1025 | -88.055
-12.5 | -0.8915 | 0.01008 | -0.0998 | -88.4425
-12 | -0.8479 | 0.00965 | -0.0984 | -87.8653
-11.5 | -0.8008 | 0.00928 | -0.0976 | -86.2931
-11 | -0.7527 | 0.00892 | -0.0969 | -84.3834
-10.5 | -0.7032 | 0.00862 | -0.0965 | -81.5777
-10 | -0.6521 | 0.00831 | -0.0963 | -78.4717
-9.5 | -0.6004 | 0.00803 | -0.0962 | -74.7696
-9 | -0.5491 | 0.0077 | -0.0961 | -71.3117
-8.5 | -0.4969 | 0.00738 | -0.096 | -67.3306
-8 | -0.4432 | 0.00709 | -0.0963 | -62.5106
-7.5 | -0.3888 | 0.00684 | -0.0966 | -56.8421
-7 | -0.3338 | 0.00663 | -0.0971 | -50.3469
-6.5 | -0.2784 | 0.00645 | -0.0976 | -43.1628
-6 | -0.2225 | 0.00627 | -0.0982 | -35.4864
-5.5 | -0.1662 | 0.00604 | -0.0989 | -27.5166
-5 | -0.1094 | 0.00584 | -0.0997 | -18.7329
-4.5 | -0.0522 | 0.00567 | -0.1005 | -9.2063
-4 | 0.0052 | 0.00554 | -0.1014 | 0.93863
-3.5 | 0.0625 | 0.00539 | -0.1022 | 11.5955
-3 | 0.1198 | 0.00527 | -0.1031 | 22.7324
-2.5 | 0.1781 | 0.00514 | -0.1041 | 34.6498
-2 | 0.2363 | 0.00499 | -0.1051 | 47.3547
-1.5 | 0.2935 | 0.00474 | -0.1061 | 61.9198
-1 | 0.3515 | 0.00436 | -0.1073 | 80.6193
-0.5 | 0.4111 | 0.0038 | -0.1091 | 108.1842
0 | 0.4731 | 0.00305 | -0.1116 | 155.1148
0.5 | 0.5329 | 0.00303 | -0.1129 | 175.8746
1 | 0.5915 | 0.00308 | -0.114 | 192.0455
1.5 | 0.6338 | 0.00395 | -0.1118 | 160.4557
2 | 0.672 | 0.00497 | -0.1089 | 135.2113
2.5 | 0.7157 | 0.00566 | -0.107 | 126.4488
3 | 0.7572 | 0.0064 | -0.1048 | 118.3125
3.5 | 0.7998 | 0.00704 | -0.1027 | 113.608
4 | 0.8409 | 0.00768 | -0.1003 | 109.4922
4.5 | 0.8852 | 0.00814 | -0.0986 | 108.7469
5 | 0.927 | 0.00844 | -0.0962 | 109.8341
5.5 | 0.969 | 0.00877 | -0.094 | 110.4903
6 | 1.0105 | 0.00915 | -0.0917 | 110.4372
6.5 | 1.0527 | 0.00954 | -0.0897 | 110.3459
7 | 1.0939 | 0.00998 | -0.0875 | 109.6092
7.5 | 1.135 | 0.01045 | -0.0855 | 108.6124
8 | 1.1758 | 0.01094 | -0.0835 | 107.4771
8.5 | 1.2151 | 0.01152 | -0.0813 | 105.4774
9 | 1.2535 | 0.01218 | -0.079 | 102.9146
9.5 | 1.2931 | 0.01279 | -0.0771 | 101.1024
10 | 1.3312 | 0.01349 | -0.075 | 98.6805
10.5 | 1.3688 | 0.01426 | -0.0729 | 95.9888
11 | 1.4045 | 0.01514 | -0.0707 | 92.7675
11.5 | 1.4389 | 0.01611 | -0.0683 | 89.3172
12 | 1.475 | 0.01702 | -0.0664 | 86.6627
12.5 | 1.5106 | 0.01799 | -0.0644 | 83.9689
13 | 1.5441 | 0.01909 | -0.0623 | 80.8853
13.5 | 1.5767 | 0.02029 | -0.0602 | 77.7082
14 | 1.6082 | 0.0216 | -0.0581 | 74.4537
14.5 | 1.6364 | 0.02314 | -0.0557 | 70.7174
15 | 1.6652 | 0.02471 | -0.0536 | 67.3897
15.5 | 1.6953 | 0.02623 | -0.0517 | 64.6321
16 | 1.723 | 0.02797 | -0.0498 | 61.6017
16.5 | 1.7487 | 0.02991 | -0.0479 | 58.4654
17 | 1.7727 | 0.03205 | -0.0459 | 55.3105
17.5 | 1.7943 | 0.03445 | -0.044 | 52.0842
18 | 1.8136 | 0.03704 | -0.042 | 48.9633
19 | 1.8458 | 0.04268 | -0.0378 | 43.2474
19.5 | 1.8612 | 0.04602 | -0.0364 | 40.4433
20 | 1.872 | 0.04992 | -0.0351 | 37.5

## 107. Re 10M Mach 0.10 (1)
BIGFOIL.COM POLAR EXPORT
NACA66-515
NACA66-515 |  |  |  | Cl Max: | 1.473 | at alpha= | 10.5 | deg
JavaFoil+Calcfoil stall+Eppler ext transition |  |  |  | L/D Max: | 138.19 | at alpha= | 2.5 | deg
Re: | 10000000 |  |  | Cd Min: | 0.00396 | at alpha= | -0.5 | deg
Mach: | 0.1 |  |  | Cl=0 at alpha= | -4.4672 | deg
|  |  |  | @ Cl=0.1, Cd= | 0.0055557
|  |  |  | @ Cl=0.4, Cd= | 0.0040813
|  |  |  | @ Cl=0.6, Cd= | 0.0048426
alpha (deg) | Cl | Cd | Cm | Cl/Cd
-18 | -0.61 | 0.13421 | -0.037 | -4.545
-17.5 | -0.628 | 0.12758 | -0.038 | -4.925
-17 | -0.645 | 0.12045 | -0.039 | -5.352
-16.5 | -0.659 | 0.11436 | -0.04 | -5.762
-16 | -0.672 | 0.10645 | -0.043 | -6.312
-15.5 | -0.681 | 0.10019 | -0.044 | -6.797
-15 | -0.688 | 0.09044 | -0.049 | -7.61
-14.5 | -0.681 | 0.08811 | -0.048 | -7.73
-14 | -0.685 | 0.07259 | -0.056 | -9.438
-13.5 | -0.681 | 0.06291 | -0.061 | -10.827
-13 | -0.763 | 0.01435 | -0.082 | -53.161
-12.5 | -0.748 | 0.01233 | -0.084 | -60.714
-12 | -0.726 | 0.01127 | -0.085 | -64.461
-11.5 | -0.699 | 0.01044 | -0.087 | -66.979
-11 | -0.668 | 0.00987 | -0.088 | -67.66
-10.5 | -0.632 | 0.00932 | -0.089 | -67.85
-10 | -0.593 | 0.0089 | -0.091 | -66.579
-9.5 | -0.55 | 0.00852 | -0.092 | -64.586
-9 | -0.505 | 0.00813 | -0.093 | -62.048
-8.5 | -0.456 | 0.0078 | -0.095 | -58.476
-8 | -0.405 | 0.00751 | -0.096 | -54.014
-7.5 | -0.352 | 0.00722 | -0.097 | -48.767
-7 | -0.297 | 0.00701 | -0.099 | -42.325
-6.5 | -0.24 | 0.00678 | -0.1 | -35.41
-6 | -0.182 | 0.00656 | -0.101 | -27.803
-5.5 | -0.124 | 0.00639 | -0.102 | -19.373
-5 | -0.064 | 0.00619 | -0.104 | -10.389
-4.5 | -0.004 | 0.00603 | -0.105 | -0.682
-4 | 0.057 | 0.00588 | -0.106 | 9.628
-3.5 | 0.118 | 0.00542 | -0.108 | 21.722
-3 | 0.179 | 0.00531 | -0.109 | 33.742
-2.5 | 0.241 | 0.00519 | -0.11 | 46.394
-2 | 0.303 | 0.00532 | -0.111 | 56.926
-1.5 | 0.364 | 0.00418 | -0.112 | 87.274
-1 | 0.426 | 0.00401 | -0.113 | 106.33
-0.5 | 0.487 | 0.00396 | -0.115 | 123.049
0 | 0.549 | 0.00455 | -0.116 | 120.732
0.5 | 0.61 | 0.0049 | -0.117 | 124.677
1 | 0.672 | 0.00529 | -0.118 | 126.857
1.5 | 0.733 | 0.00571 | -0.119 | 128.374
2 | 0.791 | 0.00619 | -0.12 | 127.775
2.5 | 0.85 | 0.00615 | -0.121 | 138.19
3 | 0.908 | 0.00662 | -0.122 | 137.078
3.5 | 0.965 | 0.00791 | -0.123 | 122.005
4 | 1.021 | 0.00827 | -0.124 | 123.48
4.5 | 1.076 | 0.00857 | -0.125 | 125.525
5 | 1.128 | 0.00819 | -0.126 | 137.654
5.5 | 1.178 | 0.01028 | -0.127 | 114.599
6 | 1.226 | 0.01065 | -0.128 | 115.156
6.5 | 1.271 | 0.01105 | -0.128 | 115.065
7 | 1.313 | 0.0115 | -0.129 | 114.194
7.5 | 1.352 | 0.01199 | -0.13 | 112.794
8 | 1.388 | 0.01253 | -0.131 | 110.772
8.5 | 1.418 | 0.01307 | -0.132 | 108.428
9 | 1.44 | 0.0136 | -0.132 | 105.864
9.5 | 1.457 | 0.01424 | -0.133 | 102.311
10 | 1.468 | 0.01489 | -0.134 | 98.608
10.5 | 1.473 | 0.01552 | -0.135 | 94.931
11 | 1.473 | 0.01625 | -0.135 | 90.602
11.5 | 1.466 | 0.01701 | -0.136 | 86.216
12 | 1.454 | 0.01793 | -0.137 | 81.117
12.5 | 1.43 | 0.01883 | -0.137 | 75.948
13 | 1.399 | 0.0199 | -0.138 | 70.341
13.5 | 1.362 | 0.02147 | -0.138 | 63.456
14 | 1.32 | 0.02296 | -0.138 | 57.521
14.5 | 1.274 | 0.02495 | -0.138 | 51.043
15 | 1.224 | 0.02698 | -0.138 | 45.375
15.5 | 1.17 | 0.02999 | -0.138 | 38.996

## 108. Re 10M Mach 0.10 (2)
BIGFOIL.COM POLAR EXPORT
NACA66-515
NACA66-515 |  |  |  | Cl Max: | 1.8607 | at alpha= | 20 | deg
XFOIL ncrit=9 |  |  |  | L/D Max: | 193.149 | at alpha= | 1 | deg
Re: | 10000000 |  |  | Cd Min: | 0.05377 | at alpha= | 20 | deg
Mach: | 0.1 |  |  | Cl=0 at alpha= | -4.0433 | deg
|  |  |  | @ Cl=0.1, Cd= | 0.0053258
|  |  |  | @ Cl=0.4, Cd= | 0.0039266
|  |  |  | @ Cl=0.6, Cd= | 0.0031794
alpha (deg) | Cl | Cd | Cm | Cl/Cd
-18.5 | -1.2692 | 0.02072 | -0.1343 | -61.2548
-18 | -1.2464 | 0.01937 | -0.1316 | -64.3469
-17.5 | -1.2231 | 0.01799 | -0.129 | -67.9878
-17 | -1.1968 | 0.01677 | -0.1264 | -71.3655
-16.5 | -1.167 | 0.01576 | -0.124 | -74.0482
-16 | -1.1342 | 0.01488 | -0.1218 | -76.2231
-15.5 | -1.1012 | 0.01404 | -0.1194 | -78.433
-15 | -1.0659 | 0.01334 | -0.1171 | -79.9025
-14.5 | -1.0293 | 0.01269 | -0.115 | -81.1111
-14 | -0.9936 | 0.01205 | -0.1124 | -82.4564
-13.5 | -0.9585 | 0.01138 | -0.1097 | -84.2267
-13 | -0.9261 | 0.01077 | -0.1063 | -85.9889
-12.5 | -0.8951 | 0.01027 | -0.1022 | -87.1568
-12 | -0.8523 | 0.0098 | -0.1005 | -86.9694
-11.5 | -0.8054 | 0.0094 | -0.0994 | -85.6809
-11 | -0.7572 | 0.00903 | -0.0985 | -83.8538
-10 | -0.6564 | 0.00838 | -0.0976 | -78.3294
-9.5 | -0.6044 | 0.00809 | -0.0974 | -74.7095
-9 | -0.5523 | 0.00778 | -0.0972 | -70.9897
-8.5 | -0.5001 | 0.00743 | -0.097 | -67.3082
-8 | -0.4461 | 0.00713 | -0.0972 | -62.5666
-7.5 | -0.3914 | 0.00688 | -0.0974 | -56.8895
-7 | -0.3362 | 0.00666 | -0.0978 | -50.4805
-6.5 | -0.2804 | 0.00648 | -0.0983 | -43.2716
-6 | -0.2239 | 0.0063 | -0.0989 | -35.5397
-5.5 | -0.1673 | 0.00606 | -0.0995 | -27.6073
-5 | -0.1102 | 0.00585 | -0.1002 | -18.8376
-4.5 | -0.0527 | 0.00568 | -0.1011 | -9.2782
-4 | 0.005 | 0.00555 | -0.1019 | 0.9009
-3.5 | 0.0627 | 0.00541 | -0.1027 | 11.5896
-3 | 0.1203 | 0.00528 | -0.1036 | 22.7841
-2.5 | 0.179 | 0.00514 | -0.1046 | 34.8249
-2 | 0.2376 | 0.005 | -0.1057 | 47.52
-1.5 | 0.295 | 0.00475 | -0.1066 | 62.1053
-1 | 0.3534 | 0.00437 | -0.1078 | 80.8696
-0.5 | 0.4133 | 0.0038 | -0.1096 | 108.7632
0 | 0.4758 | 0.00305 | -0.1122 | 156
0.5 | 0.5359 | 0.00303 | -0.1135 | 176.8647
1 | 0.5949 | 0.00308 | -0.1146 | 193.1494
1.5 | 0.638 | 0.00392 | -0.1125 | 162.7551
2 | 0.6756 | 0.00497 | -0.1094 | 135.9356
2.5 | 0.7189 | 0.00567 | -0.1074 | 126.7901
3 | 0.7603 | 0.00642 | -0.105 | 118.4268
3.5 | 0.8025 | 0.00706 | -0.1028 | 113.6686
4 | 0.8429 | 0.00772 | -0.1002 | 109.1839
4.5 | 0.8855 | 0.00817 | -0.098 | 108.3843
5 | 0.9265 | 0.00849 | -0.0953 | 109.1284
5.5 | 0.9691 | 0.00883 | -0.0931 | 109.7508
6 | 1.0111 | 0.00922 | -0.0909 | 109.6638
6.5 | 1.0534 | 0.00962 | -0.0888 | 109.501
7 | 1.0944 | 0.0101 | -0.0866 | 108.3564
7.5 | 1.1359 | 0.01058 | -0.0845 | 107.3629
8 | 1.1775 | 0.01108 | -0.0826 | 106.2726
8.5 | 1.2167 | 0.01169 | -0.0802 | 104.0804
9 | 1.255 | 0.01238 | -0.0779 | 101.3732
9.5 | 1.2951 | 0.01302 | -0.0759 | 99.47
10 | 1.3337 | 0.01374 | -0.0738 | 97.067
10.5 | 1.3707 | 0.01457 | -0.0715 | 94.0769
11 | 1.4065 | 0.0155 | -0.0692 | 90.7419
11.5 | 1.4424 | 0.01645 | -0.0669 | 87.6839
12 | 1.4782 | 0.01743 | -0.0648 | 84.8078
12.5 | 1.5133 | 0.01847 | -0.0627 | 81.9329
13 | 1.5481 | 0.01958 | -0.0606 | 79.0654
13.5 | 1.5798 | 0.0209 | -0.0583 | 75.5885
14 | 1.6101 | 0.02234 | -0.0559 | 72.0725
14.5 | 1.6393 | 0.02394 | -0.0535 | 68.4754
15 | 1.6699 | 0.02547 | -0.0515 | 65.5634
15.5 | 1.6985 | 0.02718 | -0.0494 | 62.4908
16 | 1.726 | 0.02905 | -0.0473 | 59.4148
16.5 | 1.7514 | 0.03114 | -0.0453 | 56.2428
17 | 1.7735 | 0.03356 | -0.0431 | 52.8456
17.5 | 1.7936 | 0.03624 | -0.041 | 49.4923
18 | 1.814 | 0.03892 | -0.0391 | 46.6084
18.5 | 1.8276 | 0.04175 | -0.0364 | 43.7749
19 | 1.8431 | 0.04517 | -0.0348 | 40.8036
19.5 | 1.8548 | 0.04908 | -0.0333 | 37.7914
20 | 1.8607 | 0.05377 | -0.032 | 34.6048

## 109. Re 10M Mach 0.25 (1)
BIGFOIL.COM POLAR EXPORT
NACA66-515
NACA66-515 |  |  |  | Cl Max: | 1.433 | at alpha= | 9.5 | deg
JavaFoil+Calcfoil stall+Eppler ext transition |  |  |  | L/D Max: | 138.293 | at alpha= | 2.5 | deg
Re: | 10000000 |  |  | Cd Min: | 0.00387 | at alpha= | -0.5 | deg
Mach: | 0.25 |  |  | Cl=0 at alpha= | -4.4677 | deg
|  |  |  | @ Cl=0.1, Cd= | 0.0058633
|  |  |  | @ Cl=0.4, Cd= | 0.0041309
|  |  |  | @ Cl=0.6, Cd= | 0.0048186
alpha (deg) | Cl | Cd | Cm | Cl/Cd
-17 | -0.385 | 0.12976 | -0.038 | -2.965
-16.5 | -0.434 | 0.12318 | -0.038 | -3.524
-16 | -0.478 | 0.12006 | -0.039 | -3.985
-15.5 | -0.518 | 0.11217 | -0.039 | -4.615
-15 | -0.548 | 0.10641 | -0.04 | -5.146
-14.5 | -0.565 | 0.09811 | -0.042 | -5.761
-14 | -0.577 | 0.09245 | -0.043 | -6.242
-13.5 | -0.584 | 0.08603 | -0.045 | -6.79
-13 | -0.586 | 0.08132 | -0.046 | -7.202
-12.5 | -0.59 | 0.06816 | -0.056 | -8.662
-12 | -0.677 | 0.01438 | -0.086 | -47.083
-11.5 | -0.668 | 0.01193 | -0.088 | -56.027
-11 | -0.649 | 0.01067 | -0.09 | -60.798
-10.5 | -0.622 | 0.00998 | -0.092 | -62.276
-10 | -0.589 | 0.0094 | -0.093 | -62.611
-9.5 | -0.55 | 0.0089 | -0.094 | -61.844
-9 | -0.508 | 0.00848 | -0.096 | -59.886
-8.5 | -0.461 | 0.00814 | -0.097 | -56.643
-8 | -0.411 | 0.00776 | -0.099 | -53.03
-7.5 | -0.358 | 0.00745 | -0.1 | -48.043
-7 | -0.303 | 0.00717 | -0.101 | -42.179
-6.5 | -0.245 | 0.00695 | -0.102 | -35.271
-6 | -0.186 | 0.00671 | -0.104 | -27.786
-5.5 | -0.127 | 0.00652 | -0.105 | -19.422
-5 | -0.066 | 0.00632 | -0.106 | -10.405
-4.5 | -0.004 | 0.00611 | -0.108 | -0.689
-4 | 0.058 | 0.00597 | -0.109 | 9.713
-3.5 | 0.121 | 0.00581 | -0.11 | 20.756
-3 | 0.184 | 0.00511 | -0.112 | 35.927
-2.5 | 0.247 | 0.00525 | -0.113 | 47.047
-2 | 0.311 | 0.00515 | -0.114 | 60.409
-1.5 | 0.374 | 0.0042 | -0.115 | 89.181
-1 | 0.438 | 0.00403 | -0.117 | 108.584
-0.5 | 0.501 | 0.00387 | -0.118 | 129.284
0 | 0.564 | 0.00463 | -0.119 | 121.98
0.5 | 0.627 | 0.00496 | -0.12 | 126.374
1 | 0.69 | 0.00538 | -0.121 | 128.332
1.5 | 0.753 | 0.00585 | -0.122 | 128.683
2 | 0.812 | 0.00591 | -0.123 | 137.414
2.5 | 0.872 | 0.00631 | -0.124 | 138.293
3 | 0.932 | 0.00683 | -0.125 | 136.401
3.5 | 0.99 | 0.00817 | -0.126 | 121.207
4 | 1.047 | 0.00853 | -0.127 | 122.758
4.5 | 1.102 | 0.00988 | -0.128 | 111.472
5 | 1.154 | 0.01029 | -0.129 | 112.185
5.5 | 1.204 | 0.01069 | -0.13 | 112.649
6 | 1.251 | 0.01109 | -0.131 | 112.779
6.5 | 1.294 | 0.01156 | -0.132 | 111.944
7 | 1.333 | 0.01211 | -0.133 | 110.086
7.5 | 1.368 | 0.01265 | -0.133 | 108.171
8 | 1.398 | 0.0132 | -0.134 | 105.875
8.5 | 1.42 | 0.01393 | -0.135 | 101.914
9 | 1.431 | 0.01459 | -0.136 | 98.081
9.5 | 1.433 | 0.01537 | -0.137 | 93.249
10 | 1.427 | 0.01612 | -0.137 | 88.527
10.5 | 1.411 | 0.01688 | -0.138 | 83.57
11 | 1.385 | 0.01784 | -0.139 | 77.642
11.5 | 1.349 | 0.0189 | -0.139 | 71.374
12 | 1.303 | 0.02033 | -0.14 | 64.092
12.5 | 1.237 | 0.02191 | -0.14 | 56.447
13 | 1.156 | 0.02411 | -0.14 | 47.954
13.5 | 0.909 | 0.086 | -0.091 | 10.574
14 | 0.823 | 0.09925 | -0.078 | 8.294
14.5 | 0.741 | 0.1085 | -0.073 | 6.827

## 110. Re 10M Mach 0.25 (2)
BIGFOIL.COM POLAR EXPORT
NACA66-515
NACA66-515 |  |  |  | Cl Max: | 1.8029 | at alpha= | 18.5 | deg
XFOIL ncrit=9 |  |  |  | L/D Max: | 198.608 | at alpha= | 1 | deg
Re: | 10000000 |  |  | Cd Min: | 0.10226 | at alpha= | -20 | deg
Mach: | 0.25 |  |  | Cl=0 at alpha= | -4.0328 | deg
|  |  |  | @ Cl=0.1, Cd= | 0.0053882
|  |  |  | @ Cl=0.4, Cd= | 0.003791
|  |  |  | @ Cl=0.6, Cd= | 0.0030811
alpha (deg) | Cl | Cd | Cm | Cl/Cd
-20 | -0.9732 | 0.10226 | -0.0905 | -9.5169
-19.5 | -1.1534 | 0.06557 | -0.1189 | -17.5904
-19 | -1.1997 | 0.04969 | -0.1334 | -24.1437
-18.5 | -1.1667 | 0.03742 | -0.1543 | -31.1785
-18 | -1.1588 | 0.0313 | -0.1586 | -37.0224
-17.5 | -1.1635 | 0.02716 | -0.1563 | -42.8387
-17 | -1.1567 | 0.02411 | -0.1531 | -47.9759
-16.5 | -1.1408 | 0.02174 | -0.1497 | -52.4747
-16 | -1.1175 | 0.01986 | -0.1463 | -56.2689
-15.5 | -1.0941 | 0.01811 | -0.1425 | -60.4141
-15 | -1.0651 | 0.01669 | -0.1389 | -63.8167
-14.5 | -1.0335 | 0.01543 | -0.1352 | -66.9799
-14 | -1.0009 | 0.0143 | -0.1315 | -69.993
-13.5 | -0.9622 | 0.01345 | -0.1283 | -71.539
-13 | -0.9219 | 0.01277 | -0.1251 | -72.1926
-12.5 | -0.8895 | 0.0117 | -0.1209 | -76.0256
-12 | -0.8567 | 0.01082 | -0.1164 | -79.1774
-11.5 | -0.8244 | 0.01025 | -0.1114 | -80.4293
-11 | -0.7783 | 0.00976 | -0.1089 | -79.7439
-10.5 | -0.7287 | 0.00931 | -0.1071 | -78.2707
-10 | -0.6773 | 0.00887 | -0.1056 | -76.3585
-9.5 | -0.625 | 0.00848 | -0.1044 | -73.7028
-9 | -0.5711 | 0.00815 | -0.1035 | -70.0736
-8.5 | -0.516 | 0.0078 | -0.1029 | -66.1538
-8 | -0.4614 | 0.0074 | -0.1023 | -62.3514
-7.5 | -0.4054 | 0.00709 | -0.102 | -57.1791
-7 | -0.3487 | 0.00683 | -0.1019 | -51.0542
-6.5 | -0.2909 | 0.00661 | -0.1021 | -44.0091
-6 | -0.2321 | 0.0064 | -0.1025 | -36.2656
-5.5 | -0.1735 | 0.00617 | -0.1029 | -28.1199
-5 | -0.1148 | 0.00594 | -0.1035 | -19.3266
-4.5 | -0.0556 | 0.00576 | -0.1041 | -9.6528
-4 | 0.0039 | 0.00561 | -0.1048 | 0.69519
-3.5 | 0.0634 | 0.00548 | -0.1056 | 11.5693
-3 | 0.1232 | 0.00533 | -0.1065 | 23.1144
-2.5 | 0.1839 | 0.00519 | -0.1075 | 35.4335
-2 | 0.2443 | 0.00505 | -0.1085 | 48.3762
0 | 0.4904 | 0.00306 | -0.1154 | 160.2614
0.5 | 0.5524 | 0.00305 | -0.1167 | 181.1148
1 | 0.6137 | 0.00309 | -0.1179 | 198.6084
1.5 | 0.6612 | 0.00375 | -0.1162 | 176.32
2 | 0.6946 | 0.00497 | -0.1119 | 139.7586
2.5 | 0.7363 | 0.00574 | -0.1092 | 128.2753
3 | 0.7756 | 0.00652 | -0.106 | 118.9571
3.5 | 0.8145 | 0.00723 | -0.1026 | 112.6556
4 | 0.8448 | 0.00789 | -0.0974 | 107.0722
4.5 | 0.8822 | 0.00842 | -0.0937 | 104.7743
5 | 0.9257 | 0.00883 | -0.0912 | 104.8358
5.5 | 0.9698 | 0.00925 | -0.0889 | 104.8432
6 | 1.0136 | 0.00971 | -0.0867 | 104.3872
6.5 | 1.0565 | 0.01022 | -0.0843 | 103.3757
7 | 1.0985 | 0.0108 | -0.0818 | 101.713
7.5 | 1.1421 | 0.01137 | -0.0796 | 100.4485
8 | 1.1842 | 0.01203 | -0.0772 | 98.4372
8.5 | 1.2241 | 0.0128 | -0.0745 | 95.6328
9.5 | 1.3059 | 0.0144 | -0.0696 | 90.6875
10 | 1.3454 | 0.01533 | -0.067 | 87.7626
10.5 | 1.3827 | 0.01639 | -0.0642 | 84.3624
11 | 1.4193 | 0.01756 | -0.0613 | 80.8257
11.5 | 1.4584 | 0.01864 | -0.0589 | 78.2403
12 | 1.4951 | 0.0199 | -0.0562 | 75.1307
12.5 | 1.5304 | 0.02129 | -0.0534 | 71.8835
13 | 1.5644 | 0.02283 | -0.0506 | 68.5239
13.5 | 1.5957 | 0.02463 | -0.0476 | 64.7868
14 | 1.6282 | 0.02641 | -0.0449 | 61.6509
14.5 | 1.6584 | 0.02843 | -0.042 | 58.3327
15 | 1.6858 | 0.03076 | -0.0391 | 54.8049
15.5 | 1.7109 | 0.03337 | -0.0363 | 51.2706
16 | 1.7358 | 0.03613 | -0.0336 | 48.0432
16.5 | 1.7567 | 0.03935 | -0.0309 | 44.6429
17 | 1.7717 | 0.04324 | -0.0283 | 40.9736
17.5 | 1.7839 | 0.04763 | -0.026 | 37.4533
18 | 1.7958 | 0.05227 | -0.0242 | 34.3562
18.5 | 1.8029 | 0.05755 | -0.0227 | 31.3275

## 111. Re 10M Mach 0.50 (1)
BIGFOIL.COM POLAR EXPORT
NACA66-515
NACA66-515 |  |  |  | Cl Max: | 1.373 | at alpha= | 17.5 | deg
JavaFoil+Calcfoil stall+Eppler ext transition |  |  |  | L/D Max: | 150.523 | at alpha= | 1.5 | deg
Re: | 10000000 |  |  | Cd Min: | 0.00375 | at alpha= | -0.5 | deg
Mach: | 0.5 |  |  | Cl=0 at alpha= | -4.4638 | deg
|  |  |  | @ Cl=0.1, Cd= | 0.0062871
|  |  |  | @ Cl=0.4, Cd= | 0.0056274
|  |  |  | @ Cl=0.6, Cd= | 0.0043359
alpha (deg) | Cl | Cd | Cm | Cl/Cd
-20 | -0.868 | 0.14873 | -0.048 | -5.836
-19.5 | -0.84 | 0.14179 | -0.049 | -5.924
-19 | -0.81 | 0.13905 | -0.048 | -5.825
-18.5 | -0.781 | 0.13472 | -0.047 | -5.796
-18 | -0.754 | 0.12666 | -0.048 | -5.952
-17.5 | -0.727 | 0.12937 | -0.049 | -5.623
-17 | -0.699 | 0.12316 | -0.049 | -5.675
-16.5 | -0.671 | 0.11661 | -0.049 | -5.752
-16 | -0.645 | 0.10621 | -0.052 | -6.077
-15.5 | -0.62 | 0.09741 | -0.055 | -6.369
-15 | -0.601 | 0.08261 | -0.063 | -7.278
-14.5 | -0.559 | 0.10209 | -0.049 | -5.474
-14 | -0.531 | 0.09455 | -0.05 | -5.62
-13.5 | -0.505 | 0.0882 | -0.052 | -5.722
-13 | -0.478 | 0.08053 | -0.056 | -5.941
-12.5 | -0.455 | 0.07011 | -0.063 | -6.496
-12 | -0.496 | 0.01653 | -0.095 | -30.002
-11.5 | -0.468 | 0.01397 | -0.098 | -33.479
-11 | -0.364 | 0.07116 | -0.05 | -5.116
-10.5 | -0.336 | 0.06802 | -0.05 | -4.941
-10 | -0.309 | 0.06252 | -0.053 | -4.937
-9.5 | -0.281 | 0.05668 | -0.056 | -4.966
-9 | -0.296 | 0.014 | -0.102 | -21.171
-8.5 | -0.26 | 0.0535 | -0.053 | -4.866
-8 | -0.392 | 0.00936 | -0.109 | -41.86
-7.5 | -0.364 | 0.00881 | -0.111 | -41.265
-7 | -0.317 | 0.00824 | -0.112 | -38.476
-6.5 | -0.262 | 0.00787 | -0.114 | -33.293
-6 | -0.202 | 0.00746 | -0.115 | -27.058
-5.5 | -0.138 | 0.00717 | -0.117 | -19.272
-5 | -0.072 | 0.00688 | -0.118 | -10.495
-4.5 | -0.005 | 0.00663 | -0.12 | -0.7
-4 | 0.064 | 0.00639 | -0.121 | 10.029
-3.5 | 0.134 | 0.00619 | -0.122 | 21.593
-3 | 0.204 | 0.00602 | -0.124 | 33.81
-2.5 | 0.274 | 0.00585 | -0.125 | 46.834
-2 | 0.346 | 0.00572 | -0.127 | 60.39
-1.5 | 0.416 | 0.0056 | -0.128 | 74.267
-1 | 0.489 | 0.00417 | -0.13 | 117.252
-0.5 | 0.56 | 0.00375 | -0.132 | 149.32
0 | 0.631 | 0.00479 | -0.133 | 131.704
0.5 | 0.701 | 0.00491 | -0.134 | 142.759
1 | 0.771 | 0.00545 | -0.135 | 141.343
1.5 | 0.841 | 0.00558 | -0.136 | 150.523
2 | 0.904 | 0.00612 | -0.137 | 147.854
2.5 | 0.97 | 0.00743 | -0.139 | 130.521
3 | 1.033 | 0.01 | -0.139 | 103.234
3.5 | 1.095 | 0.01055 | -0.14 | 103.774
4 | 1.155 | 0.01106 | -0.141 | 104.369
4.5 | 1.209 | 0.01161 | -0.142 | 104.113
5 | 1.256 | 0.0122 | -0.143 | 102.95
5.5 | 1.294 | 0.0129 | -0.144 | 100.347
6 | 1.319 | 0.0137 | -0.145 | 96.228
6.5 | 1.32 | 0.01457 | -0.146 | 90.646
7 | 1.279 | 0.01567 | -0.147 | 81.599
7.5 | 1.078 | 0.017 | -0.148 | 63.379
8 | 0.837 | 0.01826 | -0.149 | 45.809
8.5 | 0.716 | 0.05669 | -0.077 | 12.621
9 | 0.901 | 0.01948 | -0.15 | 46.271
9.5 | 0.932 | 0.02099 | -0.151 | 44.396
10 | 0.804 | 0.06506 | -0.093 | 12.359
10.5 | 0.822 | 0.07382 | -0.078 | 11.141
11 | 1.024 | 0.02391 | -0.153 | 42.832
11.5 | 1.052 | 0.02627 | -0.153 | 40.045
12 | 1.075 | 0.02965 | -0.153 | 36.247
12.5 | 0.944 | 0.08565 | -0.101 | 11.022
13 | 1.139 | 0.03007 | -0.155 | 37.885
13.5 | 1.029 | 0.07649 | -0.121 | 13.454
14 | 1.177 | 0.04057 | -0.153 | 29.008
14.5 | 1.04 | 0.10179 | -0.093 | 10.216
15 | 1.114 | 0.08508 | -0.124 | 13.089
15.5 | 1.261 | 0.046 | -0.154 | 27.412
16 | 1.176 | 0.09276 | -0.128 | 12.681
16.5 | 1.233 | 0.0765 | -0.138 | 16.12
17 | 1.351 | 0.04867 | -0.156 | 27.758
17.5 | 1.373 | 0.05422 | -0.156 | 25.32
18 | 1.244 | 0.13452 | -0.114 | 9.247
18.5 | 1.258 | 0.15643 | -0.107 | 8.041
19 | 1.291 | 0.15821 | -0.113 | 8.157
19.5 | 1.324 | 0.15809 | -0.117 | 8.377
20 | 1.349 | 0.16761 | -0.117 | 8.046

## 112. Re 10M Mach 0.50 (2)
BIGFOIL.COM POLAR EXPORT
NACA66-515
NACA66-515 |  |  |  | Cl Max: | 1.3654 | at alpha= | 10.5 | deg
XFOIL ncrit=9 |  |  |  | L/D Max: | 229.219 | at alpha= | 1.5 | deg
Re: | 10000000 |  |  | Cd Min: | 0.15659 | at alpha= | 15.5 | deg
Mach: | 0.5 |  |  | Cl=0 at alpha= | -4 | deg
|  |  |  | @ Cl=0.1, Cd= | 0.0056559
|  |  |  | @ Cl=0.4, Cd= | 0.0047674
|  |  |  | @ Cl=0.6, Cd= | 0.003153
alpha (deg) | Cl | Cd | Cm | Cl/Cd
-13 | -0.2084 | 0.09588 | -0.1404 | -2.1736
-12.5 | -0.2218 | 0.08529 | -0.1462 | -2.6005
-12 | -0.2369 | 0.07484 | -0.1522 | -3.1654
-11.5 | -0.272 | 0.06113 | -0.1611 | -4.4495
-11 | -0.2892 | 0.04809 | -0.1718 | -6.0137
-10.5 | -0.3192 | 0.0394 | -0.1757 | -8.1015
-10 | -0.3512 | 0.03283 | -0.1743 | -10.6975
-9.5 | -0.383 | 0.02728 | -0.1692 | -14.0396
-9 | -0.4128 | 0.02236 | -0.1609 | -18.4615
-8.5 | -0.4469 | 0.01755 | -0.149 | -25.4644
-8 | -0.4579 | 0.01237 | -0.1388 | -37.017
-7.5 | -0.4293 | 0.00942 | -0.1319 | -45.5732
-7 | -0.3823 | 0.00828 | -0.1268 | -46.1715
-6.5 | -0.3243 | 0.00764 | -0.1236 | -42.4476
-6 | -0.2629 | 0.00715 | -0.1212 | -36.7692
-5.5 | -0.199 | 0.00678 | -0.1197 | -29.351
-5 | -0.1335 | 0.0065 | -0.1188 | -20.5385
-4.5 | -0.0676 | 0.00618 | -0.1183 | -10.9385
-4 | 0 | 0.00594 | -0.1184 | 0
-3.5 | 0.0681 | 0.00574 | -0.1188 | 11.8641
-3 | 0.1364 | 0.00556 | -0.1194 | 24.5324
-2.5 | 0.2046 | 0.00539 | -0.1202 | 37.9592
-2 | 0.2729 | 0.00525 | -0.1211 | 51.981
-1.5 | 0.3403 | 0.00513 | -0.1219 | 66.3353
-1 | 0.4078 | 0.00472 | -0.1231 | 86.3983
-0.5 | 0.4779 | 0.00401 | -0.1253 | 119.1771
0 | 0.5537 | 0.00314 | -0.1289 | 176.3376
0.5 | 0.6247 | 0.00316 | -0.1304 | 197.6899
1 | 0.6959 | 0.00318 | -0.1319 | 218.8365
1.5 | 0.7633 | 0.00333 | -0.1324 | 229.2192
2 | 0.7855 | 0.00473 | -0.124 | 166.0677
2.5 | 0.801 | 0.00581 | -0.1142 | 137.8657
3 | 0.8132 | 0.00682 | -0.1038 | 119.2375
3.5 | 0.8252 | 0.00815 | -0.0941 | 101.2515
4 | 0.8455 | 0.00957 | -0.0864 | 88.349
4.5 | 0.8787 | 0.0108 | -0.081 | 81.3611
5 | 0.9273 | 0.01159 | -0.0781 | 80.0086
5.5 | 0.976 | 0.01246 | -0.0752 | 78.3307
6 | 1.0258 | 0.01333 | -0.0723 | 76.9542
6.5 | 1.0731 | 0.01437 | -0.0689 | 74.6764
7 | 1.1222 | 0.01542 | -0.0657 | 72.7756
7.5 | 1.1704 | 0.01658 | -0.0622 | 70.5911
8 | 1.2161 | 0.01795 | -0.0582 | 67.7493
8.5 | 1.2596 | 0.01953 | -0.0539 | 64.4956
9 | 1.3015 | 0.02134 | -0.0492 | 60.9888
9.5 | 1.337 | 0.02362 | -0.0438 | 56.6046
10 | 1.3594 | 0.02684 | -0.0375 | 50.6483
10.5 | 1.3654 | 0.03133 | -0.0303 | 43.5812
11 | 1.3458 | 0.03809 | -0.0228 | 35.3321
11.5 | 1.3228 | 0.0462 | -0.0174 | 28.632
12 | 1.2936 | 0.05576 | -0.0146 | 23.1994
12.5 | 1.2579 | 0.06702 | -0.0147 | 18.769
13 | 1.2179 | 0.08025 | -0.0184 | 15.1763
13.5 | 1.1816 | 0.09477 | -0.0253 | 12.4681
14 | 1.1501 | 0.11023 | -0.0347 | 10.4336
14.5 | 1.1254 | 0.12605 | -0.0455 | 8.9282
15 | 1.1071 | 0.14163 | -0.0562 | 7.8168
15.5 | 1.0929 | 0.15659 | -0.0658 | 6.9794

## 113. Re 12M Mach 0.00 (1)
BIGFOIL.COM POLAR EXPORT
NACA66-515
NACA66-515 |  |  |  | Cl Max: | 1.484 | at alpha= | 11 | deg
JavaFoil+Calcfoil stall+Eppler ext transition |  |  |  | L/D Max: | 144.342 | at alpha= | 5.5 | deg
Re: | 12000000 |  |  | Cd Min: | 0.00433 | at alpha= | -1.5 | deg
Mach: | 0 |  |  | Cl=0 at alpha= | -4.4667 | deg
|  |  |  | @ Cl=0.1, Cd= | 0.005289
|  |  |  | @ Cl=0.4, Cd= | 0.0046515
|  |  |  | @ Cl=0.6, Cd= | 0.0052069
alpha (deg) | Cl | Cd | Cm | Cl/Cd
-19 | -0.613 | 0.14337 | -0.037 | -4.275
-18.5 | -0.63 | 0.13815 | -0.037 | -4.557
-18 | -0.646 | 0.13198 | -0.038 | -4.893
-17.5 | -0.66 | 0.12491 | -0.039 | -5.287
-17 | -0.674 | 0.11831 | -0.04 | -5.694
-16.5 | -0.685 | 0.1105 | -0.042 | -6.203
-16 | -0.696 | 0.10207 | -0.045 | -6.819
-15.5 | -0.704 | 0.09457 | -0.048 | -7.442
-15 | -0.706 | 0.08734 | -0.05 | -8.085
-14.5 | -0.726 | 0.06057 | -0.062 | -11.979
-14 | -0.791 | 0.01932 | -0.077 | -40.943
-13.5 | -0.782 | 0.01653 | -0.079 | -47.307
-13 | -0.775 | 0.01286 | -0.082 | -60.302
-12.5 | -0.755 | 0.01185 | -0.083 | -63.719
-12 | -0.732 | 0.01065 | -0.085 | -68.737
-11.5 | -0.703 | 0.00995 | -0.086 | -70.65
-11 | -0.67 | 0.00939 | -0.088 | -71.355
-10.5 | -0.634 | 0.00892 | -0.089 | -71.031
-10 | -0.593 | 0.00855 | -0.091 | -69.442
-9.5 | -0.55 | 0.00818 | -0.092 | -67.251
-9 | -0.504 | 0.00781 | -0.093 | -64.585
-8.5 | -0.456 | 0.00751 | -0.094 | -60.661
-8 | -0.405 | 0.00722 | -0.096 | -56.07
-7.5 | -0.351 | 0.00697 | -0.097 | -50.395
-7 | -0.296 | 0.00675 | -0.098 | -43.823
-6.5 | -0.239 | 0.00654 | -0.1 | -36.602
-6 | -0.182 | 0.00635 | -0.101 | -28.624
-5.5 | -0.123 | 0.00617 | -0.102 | -20.002
-5 | -0.064 | 0.00601 | -0.103 | -10.656
-4.5 | -0.004 | 0.00527 | -0.105 | -0.778
-4 | 0.056 | 0.00539 | -0.106 | 10.462
-3.5 | 0.117 | 0.00525 | -0.107 | 22.329
-3 | 0.178 | 0.00534 | -0.108 | 33.377
-2.5 | 0.24 | 0.00525 | -0.109 | 45.62
-2 | 0.301 | 0.00519 | -0.111 | 58.07
-1.5 | 0.363 | 0.00433 | -0.112 | 83.754
-1 | 0.424 | 0.00486 | -0.113 | 87.133
-0.5 | 0.485 | 0.00502 | -0.114 | 96.629
0 | 0.546 | 0.00526 | -0.115 | 103.768
0.5 | 0.607 | 0.0052 | -0.116 | 116.853
1 | 0.668 | 0.00557 | -0.117 | 120.074
1.5 | 0.729 | 0.00589 | -0.118 | 123.882
2 | 0.787 | 0.00627 | -0.119 | 125.504
2.5 | 0.846 | 0.00625 | -0.12 | 135.291
3 | 0.904 | 0.00668 | -0.121 | 135.219
3.5 | 0.961 | 0.00821 | -0.122 | 116.974
4 | 1.017 | 0.00796 | -0.123 | 127.83
4.5 | 1.071 | 0.00824 | -0.124 | 130.072
5 | 1.124 | 0.00852 | -0.125 | 131.907
5.5 | 1.174 | 0.00814 | -0.126 | 144.342
6 | 1.222 | 0.01024 | -0.127 | 119.42
6.5 | 1.268 | 0.01063 | -0.128 | 119.325
7 | 1.31 | 0.01107 | -0.129 | 118.41
7.5 | 1.35 | 0.01154 | -0.13 | 117.023
8 | 1.386 | 0.01201 | -0.13 | 115.425
8.5 | 1.417 | 0.01258 | -0.131 | 112.649
9 | 1.441 | 0.01309 | -0.132 | 110.142
9.5 | 1.46 | 0.01362 | -0.133 | 107.188
10 | 1.473 | 0.01421 | -0.133 | 103.682
10.5 | 1.481 | 0.01491 | -0.134 | 99.336
11 | 1.484 | 0.01555 | -0.135 | 95.443
11.5 | 1.481 | 0.01625 | -0.135 | 91.148
12 | 1.473 | 0.0171 | -0.136 | 86.16
12.5 | 1.454 | 0.01786 | -0.137 | 81.386
13 | 1.428 | 0.01881 | -0.137 | 75.932
13.5 | 1.397 | 0.02021 | -0.138 | 69.124
14 | 1.361 | 0.02152 | -0.138 | 63.266
14.5 | 1.322 | 0.02312 | -0.138 | 57.165
15 | 1.279 | 0.02469 | -0.138 | 51.803
15.5 | 1.236 | 0.02605 | -0.139 | 47.441
16 | 1.186 | 0.02903 | -0.138 | 40.851

## 114. Re 12M Mach 0.00 (2)
BIGFOIL.COM POLAR EXPORT
NACA66-515
NACA66-515 |  |  |  | Cl Max: | 1.8866 | at alpha= | 20 | deg
XFOIL ncrit=9 |  |  |  | L/D Max: | 188.025 | at alpha= | 1 | deg
Re: | 12000000 |  |  | Cd Min: | 0.04853 | at alpha= | 20 | deg
Mach: | 0 |  |  | Cl=0 at alpha= | -4.0479 | deg
|  |  |  | @ Cl=0.1, Cd= | 0.0051387
|  |  |  | @ Cl=0.4, Cd= | 0.0039922
|  |  |  | @ Cl=0.6, Cd= | 0.0034718
alpha (deg) | Cl | Cd | Cm | Cl/Cd
-19 | -1.3042 | 0.02032 | -0.1307 | -64.1831
-18.5 | -1.2892 | 0.01866 | -0.1275 | -69.089
-18 | -1.2621 | 0.01756 | -0.1254 | -71.8736
-17.5 | -1.2366 | 0.01639 | -0.123 | -75.4484
-17 | -1.2108 | 0.01526 | -0.1204 | -79.3447
-16.5 | -1.1788 | 0.01441 | -0.1183 | -81.8043
-16 | -1.1457 | 0.01364 | -0.1162 | -83.9956
-15 | -1.0761 | 0.01231 | -0.1119 | -87.4167
-14.5 | -1.0397 | 0.01177 | -0.1098 | -88.3347
-14 | -1.0037 | 0.0112 | -0.1074 | -89.6161
-13.5 | -0.9692 | 0.01072 | -0.1045 | -90.4104
-13 | -0.9394 | 0.01027 | -0.1005 | -91.4703
-12.5 | -0.8982 | 0.00978 | -0.0987 | -91.8405
-12 | -0.8538 | 0.0093 | -0.0975 | -91.8065
-11.5 | -0.8069 | 0.00891 | -0.0966 | -90.5612
-11 | -0.7583 | 0.00858 | -0.096 | -88.38
-10.5 | -0.7076 | 0.00826 | -0.0958 | -85.6659
-10 | -0.6562 | 0.00798 | -0.0957 | -82.2306
-9.5 | -0.6043 | 0.00771 | -0.0956 | -78.3787
-9 | -0.5511 | 0.00746 | -0.0958 | -73.874
-8.5 | -0.4981 | 0.00714 | -0.0959 | -69.7619
-8 | -0.4445 | 0.00686 | -0.0962 | -64.7959
-7.5 | -0.3902 | 0.00662 | -0.0965 | -58.9426
-7 | -0.3352 | 0.00641 | -0.0969 | -52.2933
-6.5 | -0.279 | 0.00622 | -0.0976 | -44.8553
-6 | -0.2223 | 0.00604 | -0.0984 | -36.8046
-5.5 | -0.1657 | 0.00584 | -0.0991 | -28.3733
-5 | -0.109 | 0.00565 | -0.0999 | -19.292
-4.5 | -0.0519 | 0.00549 | -0.1007 | -9.4536
-4 | 0.0055 | 0.00537 | -0.1015 | 1.0242
-3.5 | 0.0631 | 0.00524 | -0.1024 | 12.042
-3 | 0.1214 | 0.00508 | -0.1035 | 23.8976
-2.5 | 0.1795 | 0.00498 | -0.1045 | 36.0442
-2 | 0.237 | 0.00488 | -0.1054 | 48.5656
-1.5 | 0.2953 | 0.00464 | -0.1065 | 63.6422
-1 | 0.3536 | 0.00431 | -0.1077 | 82.0418
-0.5 | 0.412 | 0.00391 | -0.1091 | 105.3708
0 | 0.4735 | 0.00323 | -0.1115 | 146.5944
0.5 | 0.5342 | 0.00296 | -0.1133 | 180.473
1 | 0.5904 | 0.00314 | -0.1138 | 188.0255
1.5 | 0.6257 | 0.00436 | -0.1103 | 143.5092
2 | 0.669 | 0.00512 | -0.1084 | 130.6641
2.5 | 0.7137 | 0.00577 | -0.1067 | 123.6915
3 | 0.7573 | 0.00642 | -0.1049 | 117.9595
3.5 | 0.802 | 0.00698 | -0.1032 | 114.8997
4 | 0.8453 | 0.00756 | -0.1012 | 111.8122
4.5 | 0.8924 | 0.00793 | -0.1 | 112.5347
5 | 0.9389 | 0.00822 | -0.0987 | 114.2214
5.5 | 0.9797 | 0.00852 | -0.0961 | 114.9883
6 | 1.0223 | 0.00885 | -0.094 | 115.5141
6.5 | 1.0638 | 0.00923 | -0.0918 | 115.2546
7 | 1.1045 | 0.00966 | -0.0895 | 114.3375
7.5 | 1.1462 | 0.01008 | -0.0876 | 113.7103
8 | 1.1871 | 0.01056 | -0.0855 | 112.4148
8.5 | 1.2266 | 0.01112 | -0.0833 | 110.3058
9 | 1.2656 | 0.01171 | -0.0811 | 108.0786
9.5 | 1.305 | 0.01231 | -0.0791 | 106.0114
10 | 1.3437 | 0.01298 | -0.077 | 103.5208
10.5 | 1.38 | 0.01376 | -0.0747 | 100.2907
11 | 1.4155 | 0.01462 | -0.0723 | 96.8194
11.5 | 1.4529 | 0.01543 | -0.0704 | 94.1607
12 | 1.4891 | 0.01631 | -0.0684 | 91.2998
12.5 | 1.5239 | 0.01728 | -0.0663 | 88.1887
13 | 1.558 | 0.01833 | -0.0642 | 84.9973
13.5 | 1.59 | 0.01953 | -0.0619 | 81.4132
14 | 1.6201 | 0.02088 | -0.0596 | 77.591
14.5 | 1.6503 | 0.02226 | -0.0574 | 74.1375
15 | 1.6819 | 0.02362 | -0.0555 | 71.2066
15.5 | 1.7106 | 0.02518 | -0.0534 | 67.9349
16 | 1.7381 | 0.02688 | -0.0514 | 64.6615
16.5 | 1.7638 | 0.02879 | -0.0493 | 61.2643
17 | 1.7873 | 0.03093 | -0.0472 | 57.7853
17.5 | 1.8087 | 0.03329 | -0.0452 | 54.3316
18 | 1.8304 | 0.03573 | -0.0434 | 51.2287
18.5 | 1.8497 | 0.03828 | -0.0414 | 48.3203
19 | 1.8642 | 0.04105 | -0.039 | 45.4129
19.5 | 1.8791 | 0.04437 | -0.0375 | 42.3507
20 | 1.8866 | 0.04853 | -0.0358 | 38.8749

## 115. Re 12M Mach 0.10 (1)
BIGFOIL.COM POLAR EXPORT
NACA66-515
NACA66-515 |  |  |  | Cl Max: | 1.475 | at alpha= | 10.5 | deg
JavaFoil+Calcfoil stall+Eppler ext transition |  |  |  | L/D Max: | 143.68 | at alpha= | 5.5 | deg
Re: | 12000000 |  |  | Cd Min: | 0.00432 | at alpha= | -1.5 | deg
Mach: | 0.1 |  |  | Cl=0 at alpha= | -4.4672 | deg
|  |  |  | @ Cl=0.1, Cd= | 0.0052843
|  |  |  | @ Cl=0.4, Cd= | 0.0046394
|  |  |  | @ Cl=0.6, Cd= | 0.0052082
alpha (deg) | Cl | Cd | Cm | Cl/Cd
-18.5 | -0.591 | 0.13998 | -0.037 | -4.22
-18 | -0.61 | 0.13343 | -0.038 | -4.574
-17.5 | -0.629 | 0.12528 | -0.039 | -5.017
-17 | -0.645 | 0.12028 | -0.039 | -5.359
-16.5 | -0.66 | 0.11278 | -0.041 | -5.849
-16 | -0.672 | 0.1065 | -0.042 | -6.307
-15.5 | -0.683 | 0.09843 | -0.046 | -6.935
-15 | -0.691 | 0.08702 | -0.051 | -7.945
-14.5 | -0.683 | 0.08545 | -0.05 | -7.999
-14 | -0.713 | 0.05115 | -0.066 | -13.948
-13.5 | -0.763 | 0.01948 | -0.078 | -39.18
-13 | -0.76 | 0.01482 | -0.081 | -51.291
-12.5 | -0.748 | 0.0122 | -0.084 | -61.33
-12 | -0.727 | 0.01081 | -0.085 | -67.287
-11.5 | -0.7 | 0.01003 | -0.087 | -69.815
-11 | -0.668 | 0.00952 | -0.088 | -70.19
-10.5 | -0.633 | 0.00901 | -0.09 | -70.236
-10 | -0.594 | 0.0086 | -0.091 | -69.015
-9.5 | -0.551 | 0.00823 | -0.092 | -66.921
-9 | -0.505 | 0.00786 | -0.094 | -64.251
-8.5 | -0.457 | 0.00755 | -0.095 | -60.52
-8 | -0.406 | 0.00729 | -0.096 | -55.64
-7.5 | -0.352 | 0.00704 | -0.097 | -50.041
-7 | -0.297 | 0.00679 | -0.099 | -43.749
-6.5 | -0.24 | 0.00656 | -0.1 | -36.621
-6 | -0.183 | 0.00637 | -0.101 | -28.648
-5.5 | -0.124 | 0.0062 | -0.103 | -19.987
-5 | -0.064 | 0.00603 | -0.104 | -10.671
-4.5 | -0.004 | 0.00586 | -0.105 | -0.703
-4 | 0.057 | 0.00539 | -0.106 | 10.497
-3.5 | 0.118 | 0.00524 | -0.108 | 22.458
-3 | 0.179 | 0.00514 | -0.109 | 34.839
-2.5 | 0.241 | 0.00523 | -0.11 | 46.006
-2 | 0.303 | 0.00516 | -0.111 | 58.727
-1.5 | 0.364 | 0.00432 | -0.112 | 84.371
-1 | 0.426 | 0.00487 | -0.113 | 87.378
-0.5 | 0.487 | 0.005 | -0.115 | 97.524
0 | 0.549 | 0.00525 | -0.116 | 104.532
0.5 | 0.61 | 0.0052 | -0.117 | 117.441
1 | 0.672 | 0.00556 | -0.118 | 120.768
1.5 | 0.733 | 0.00595 | -0.119 | 123.098
2 | 0.791 | 0.00632 | -0.12 | 125.025
2.5 | 0.85 | 0.00631 | -0.121 | 134.807
3 | 0.908 | 0.00675 | -0.122 | 134.532
3.5 | 0.965 | 0.00825 | -0.123 | 117.043
4 | 1.022 | 0.00801 | -0.124 | 127.489
4.5 | 1.076 | 0.00828 | -0.125 | 130.044
5 | 1.129 | 0.00859 | -0.126 | 131.469
5.5 | 1.179 | 0.00821 | -0.127 | 143.68
6 | 1.227 | 0.01032 | -0.128 | 118.846
6.5 | 1.272 | 0.01073 | -0.129 | 118.562
7 | 1.315 | 0.01115 | -0.129 | 117.928
7.5 | 1.354 | 0.01165 | -0.13 | 116.168
8 | 1.389 | 0.01213 | -0.131 | 114.453
8.5 | 1.419 | 0.01266 | -0.132 | 112.106
9 | 1.441 | 0.01324 | -0.133 | 108.863
9.5 | 1.458 | 0.01378 | -0.133 | 105.835
10 | 1.469 | 0.0144 | -0.134 | 102.046
10.5 | 1.475 | 0.01501 | -0.135 | 98.241
11 | 1.474 | 0.01577 | -0.135 | 93.499
11.5 | 1.468 | 0.0165 | -0.136 | 88.968
12 | 1.456 | 0.01733 | -0.137 | 83.98
12.5 | 1.432 | 0.01828 | -0.137 | 78.317
13 | 1.401 | 0.01938 | -0.138 | 72.283
13.5 | 1.363 | 0.02087 | -0.138 | 65.338
14 | 1.322 | 0.02241 | -0.138 | 58.98
14.5 | 1.276 | 0.02391 | -0.138 | 53.364
15 | 1.225 | 0.02649 | -0.138 | 46.235
15.5 | 1.174 | 0.02837 | -0.138 | 41.381

## 116. Re 12M Mach 0.10 (2)
BIGFOIL.COM POLAR EXPORT
NACA66-515
NACA66-515 |  |  |  | Cl Max: | 1.8811 | at alpha= | 20 | deg
XFOIL ncrit=9 |  |  |  | L/D Max: | 189.776 | at alpha= | 1 | deg
Re: | 12000000 |  |  | Cd Min: | 0.05172 | at alpha= | 20 | deg
Mach: | 0.1 |  |  | Cl=0 at alpha= | -4.0458 | deg
|  |  |  | @ Cl=0.1, Cd= | 0.00515
|  |  |  | @ Cl=0.4, Cd= | 0.0040096
|  |  |  | @ Cl=0.6, Cd= | 0.0033317
alpha (deg) | Cl | Cd | Cm | Cl/Cd
-19 | -1.3008 | 0.02167 | -0.136 | -60.0277
-18.5 | -1.286 | 0.01991 | -0.1328 | -64.5907
-18 | -1.2607 | 0.01862 | -0.1305 | -67.7068
-17.5 | -1.2363 | 0.01729 | -0.1278 | -71.5038
-17 | -1.2127 | 0.01595 | -0.1249 | -76.0313
-16.5 | -1.1812 | 0.015 | -0.1226 | -78.7467
-16 | -1.1492 | 0.01412 | -0.1201 | -81.3881
-15.5 | -1.1154 | 0.01335 | -0.1177 | -83.5506
-15 | -1.0797 | 0.01265 | -0.1155 | -85.3518
-14.5 | -1.0432 | 0.01206 | -0.1131 | -86.5008
-14 | -1.0066 | 0.01145 | -0.1107 | -87.9127
-13 | -0.9375 | 0.01045 | -0.1044 | -89.7129
-12.5 | -0.9024 | 0.00996 | -0.1011 | -90.6024
-12 | -0.8584 | 0.00945 | -0.0996 | -90.836
-11.5 | -0.8118 | 0.00903 | -0.0984 | -89.9003
-11 | -0.763 | 0.00868 | -0.0977 | -87.9032
-10.5 | -0.7123 | 0.00834 | -0.0972 | -85.4077
-10 | -0.6607 | 0.00804 | -0.0969 | -82.1766
-9.5 | -0.6084 | 0.00777 | -0.0968 | -78.3012
-9 | -0.5548 | 0.00751 | -0.0968 | -73.8748
-8.5 | -0.5014 | 0.0072 | -0.0969 | -69.6389
-8 | -0.4474 | 0.0069 | -0.097 | -64.8406
-7.5 | -0.3929 | 0.00665 | -0.0973 | -59.0827
-7 | -0.3375 | 0.00644 | -0.0977 | -52.4068
-6.5 | -0.2809 | 0.00623 | -0.0983 | -45.0883
-6 | -0.2239 | 0.00606 | -0.099 | -36.9472
-5.5 | -0.1669 | 0.00586 | -0.0997 | -28.4812
-5 | -0.1098 | 0.00567 | -0.1004 | -19.3651
-4.5 | -0.0525 | 0.0055 | -0.1012 | -9.5455
-4 | 0.0053 | 0.00538 | -0.1021 | 0.98513
-3.5 | 0.0633 | 0.00525 | -0.103 | 12.0571
-3 | 0.122 | 0.00509 | -0.104 | 23.9686
-2.5 | 0.1804 | 0.00498 | -0.105 | 36.2249
-2 | 0.2383 | 0.00488 | -0.1059 | 48.832
-1.5 | 0.2969 | 0.00466 | -0.107 | 63.7124
-0.5 | 0.4142 | 0.00392 | -0.1096 | 105.6633
0 | 0.4761 | 0.00323 | -0.112 | 147.3994
0.5 | 0.5372 | 0.00296 | -0.1139 | 181.4865
1 | 0.594 | 0.00313 | -0.1145 | 189.7764
1.5 | 0.6297 | 0.00433 | -0.1109 | 145.4273
2 | 0.6723 | 0.00513 | -0.1088 | 131.0526
2.5 | 0.7169 | 0.00578 | -0.1071 | 124.0311
3 | 0.7603 | 0.00644 | -0.1051 | 118.059
3.5 | 0.8046 | 0.00701 | -0.1033 | 114.7789
4 | 0.8474 | 0.00759 | -0.1011 | 111.6469
4.5 | 0.8945 | 0.00796 | -0.0998 | 112.3744
5 | 0.9379 | 0.00824 | -0.0977 | 113.8228
5.5 | 0.9794 | 0.00858 | -0.0952 | 114.1492
6 | 1.0223 | 0.00892 | -0.0931 | 114.6076
6.5 | 1.0642 | 0.00932 | -0.0909 | 114.1845
7 | 1.1057 | 0.00975 | -0.0887 | 113.4051
7.5 | 1.1477 | 0.01019 | -0.0866 | 112.63
8 | 1.1881 | 0.01071 | -0.0844 | 110.9337
8.5 | 1.2276 | 0.0113 | -0.0821 | 108.6372
9 | 1.2679 | 0.01188 | -0.0801 | 106.7256
9.5 | 1.3072 | 0.01252 | -0.0779 | 104.4089
10 | 1.3452 | 0.01325 | -0.0756 | 101.5245
10.5 | 1.3824 | 0.01405 | -0.0733 | 98.3915
11 | 1.4189 | 0.01492 | -0.071 | 95.1005
12 | 1.4922 | 0.01671 | -0.0667 | 89.2998
12.5 | 1.528 | 0.0177 | -0.0647 | 86.3277
13 | 1.5609 | 0.01886 | -0.0623 | 82.7625
13.5 | 1.5924 | 0.02017 | -0.0598 | 78.9489
14 | 1.624 | 0.02152 | -0.0575 | 75.4647
14.5 | 1.6548 | 0.02294 | -0.0553 | 72.136
15 | 1.6851 | 0.02445 | -0.0531 | 68.9202
15.5 | 1.7148 | 0.02605 | -0.051 | 65.8273
16 | 1.7419 | 0.0279 | -0.0489 | 62.4337
16.5 | 1.7645 | 0.03015 | -0.0464 | 58.524
17 | 1.7872 | 0.03247 | -0.0442 | 55.0416
17.5 | 1.8108 | 0.03482 | -0.0423 | 52.0046
19 | 1.8599 | 0.04366 | -0.0358 | 42.5996
19.5 | 1.8716 | 0.04751 | -0.0341 | 39.3938
20 | 1.8811 | 0.05172 | -0.0328 | 36.3708

## 117. Re 12M Mach 0.25 (1)
BIGFOIL.COM POLAR EXPORT
NACA66-515
NACA66-515 |  |  |  | Cl Max: | 1.435 | at alpha= | 9.5 | deg
JavaFoil+Calcfoil stall+Eppler ext transition |  |  |  | L/D Max: | 139.134 | at alpha= | 4.5 | deg
Re: | 12000000 |  |  | Cd Min: | 0.00438 | at alpha= | -1.5 | deg
Mach: | 0.25 |  |  | Cl=0 at alpha= | -4.4677 | deg
|  |  |  | @ Cl=0.1, Cd= | 0.0056933
|  |  |  | @ Cl=0.4, Cd= | 0.0045791
|  |  |  | @ Cl=0.6, Cd= | 0.0052743
alpha (deg) | Cl | Cd | Cm | Cl/Cd
-17 | -0.384 | 0.14123 | -0.037 | -2.723
-16.5 | -0.434 | 0.12269 | -0.038 | -3.539
-16 | -0.479 | 0.11748 | -0.039 | -4.073
-15.5 | -0.518 | 0.1131 | -0.039 | -4.578
-15 | -0.548 | 0.10546 | -0.04 | -5.194
-14.5 | -0.565 | 0.09708 | -0.043 | -5.825
-14 | -0.577 | 0.09141 | -0.044 | -6.317
-13.5 | -0.584 | 0.08557 | -0.045 | -6.829
-13 | -0.586 | 0.08012 | -0.047 | -7.319
-12.5 | -0.592 | 0.06636 | -0.058 | -8.925
-12 | -0.68 | 0.01346 | -0.086 | -50.529
-11.5 | -0.669 | 0.01153 | -0.088 | -58.052
-11 | -0.649 | 0.01041 | -0.09 | -62.365
-10.5 | -0.622 | 0.00961 | -0.092 | -64.731
-10 | -0.589 | 0.00907 | -0.093 | -64.956
-9.5 | -0.551 | 0.00859 | -0.095 | -64.113
-9 | -0.508 | 0.00819 | -0.096 | -62.034
-8.5 | -0.462 | 0.00787 | -0.097 | -58.661
-8 | -0.412 | 0.00751 | -0.099 | -54.868
-7.5 | -0.358 | 0.00724 | -0.1 | -49.545
-7 | -0.303 | 0.00699 | -0.101 | -43.314
-6.5 | -0.245 | 0.00674 | -0.103 | -36.392
-6 | -0.187 | 0.00652 | -0.104 | -28.652
-5.5 | -0.127 | 0.0063 | -0.105 | -20.104
-5 | -0.066 | 0.00613 | -0.107 | -10.746
-4.5 | -0.004 | 0.00594 | -0.108 | -0.71
-4 | 0.058 | 0.00578 | -0.109 | 10.039
-3.5 | 0.121 | 0.00565 | -0.11 | 21.378
-3 | 0.184 | 0.00519 | -0.112 | 35.406
-2.5 | 0.247 | 0.00511 | -0.113 | 48.405
-2 | 0.311 | 0.00503 | -0.114 | 61.82
-1.5 | 0.374 | 0.00438 | -0.115 | 85.483
-1 | 0.438 | 0.00487 | -0.117 | 89.854
-0.5 | 0.501 | 0.00504 | -0.118 | 99.341
0 | 0.564 | 0.00524 | -0.119 | 107.761
0.5 | 0.627 | 0.0053 | -0.12 | 118.262
1 | 0.69 | 0.0057 | -0.121 | 121.149
1.5 | 0.753 | 0.00607 | -0.122 | 124.09
2 | 0.812 | 0.00604 | -0.123 | 134.448
2.5 | 0.872 | 0.00649 | -0.124 | 134.367
3 | 0.932 | 0.00695 | -0.125 | 134.179
3.5 | 0.991 | 0.0079 | -0.126 | 125.32
4 | 1.048 | 0.0083 | -0.127 | 126.291
4.5 | 1.103 | 0.00793 | -0.128 | 139.134
5 | 1.155 | 0.00997 | -0.129 | 115.815
5.5 | 1.205 | 0.01035 | -0.13 | 116.449
6 | 1.252 | 0.01075 | -0.131 | 116.439
6.5 | 1.295 | 0.01123 | -0.132 | 115.355
7 | 1.335 | 0.01174 | -0.133 | 113.705
7.5 | 1.369 | 0.0123 | -0.134 | 111.335
8 | 1.399 | 0.01284 | -0.134 | 108.906
8.5 | 1.421 | 0.01349 | -0.135 | 105.391
9 | 1.432 | 0.0141 | -0.136 | 101.585
9.5 | 1.435 | 0.01489 | -0.137 | 96.384
10 | 1.428 | 0.01562 | -0.137 | 91.435
10.5 | 1.412 | 0.01631 | -0.138 | 86.582
11 | 1.386 | 0.01723 | -0.139 | 80.446
11.5 | 1.35 | 0.01842 | -0.139 | 73.295
12 | 1.304 | 0.01979 | -0.14 | 65.88
12.5 | 1.238 | 0.02132 | -0.14 | 58.065
13 | 1.157 | 0.02364 | -0.14 | 48.92
13.5 | 0.967 | 0.05629 | -0.118 | 17.186
14 | 0.825 | 0.09698 | -0.082 | 8.511
14.5 | 0.741 | 0.10809 | -0.074 | 6.856

## 118. Re 12M Mach 0.25 (2)
BIGFOIL.COM POLAR EXPORT
NACA66-515
NACA66-515 |  |  |  | Cl Max: | 1.8277 | at alpha= | 18.5 | deg
XFOIL ncrit=9 |  |  |  | L/D Max: | 200.065 | at alpha= | 1 | deg
Re: | 12000000 |  |  | Cd Min: | 0.07561 | at alpha= | 20 | deg
Mach: | 0.25 |  |  | Cl=0 at alpha= | -4.0344 | deg
|  |  |  | @ Cl=0.1, Cd= | 0.0052005
|  |  |  | @ Cl=0.4, Cd= | 0.0041235
|  |  |  | @ Cl=0.6, Cd= | 0.0030464
alpha (deg) | Cl | Cd | Cm | Cl/Cd
-20 | -1.2256 | 0.06455 | -0.1203 | -18.9868
-18.5 | -1.2046 | 0.03228 | -0.16 | -37.3172
-18 | -1.2064 | 0.02814 | -0.1581 | -42.8714
-17.5 | -1.1896 | 0.02553 | -0.1557 | -46.5962
-17 | -1.189 | 0.02222 | -0.1518 | -53.5104
-16.5 | -1.17 | 0.02009 | -0.1482 | -58.2379
-16 | -1.1476 | 0.01825 | -0.1444 | -62.8822
-15.5 | -1.1197 | 0.01677 | -0.1406 | -66.768
-15 | -1.088 | 0.0155 | -0.137 | -70.1935
-14.5 | -1.054 | 0.01442 | -0.1333 | -73.0929
-14 | -1.019 | 0.01337 | -0.1296 | -76.2154
-13.5 | -0.9799 | 0.01262 | -0.1263 | -77.6466
-13 | -0.9384 | 0.01197 | -0.1232 | -78.396
-12.5 | -0.9033 | 0.01113 | -0.1191 | -81.159
-12 | -0.8669 | 0.01048 | -0.1149 | -82.7195
-11.5 | -0.8344 | 0.00984 | -0.11 | -84.7967
-11 | -0.7864 | 0.00933 | -0.1078 | -84.2872
-10.5 | -0.7358 | 0.00888 | -0.1061 | -82.8604
-10 | -0.6838 | 0.00849 | -0.1047 | -80.5418
-9.5 | -0.6303 | 0.00812 | -0.1036 | -77.6232
-9 | -0.575 | 0.00779 | -0.103 | -73.8126
-8.5 | -0.5188 | 0.00751 | -0.1026 | -69.0812
-8 | -0.4633 | 0.00718 | -0.1021 | -64.5265
-7.5 | -0.4074 | 0.00687 | -0.1018 | -59.3013
-7 | -0.3499 | 0.00659 | -0.1018 | -53.0956
-6.5 | -0.2914 | 0.00635 | -0.1021 | -45.8898
-6 | -0.2325 | 0.00615 | -0.1026 | -37.8049
-5.5 | -0.1734 | 0.00597 | -0.1031 | -29.0452
-5 | -0.1146 | 0.00576 | -0.1036 | -19.8958
-4.5 | -0.0555 | 0.00558 | -0.1042 | -9.9462
-4 | 0.0041 | 0.00544 | -0.105 | 0.75368
-3.5 | 0.0646 | 0.0053 | -0.1059 | 12.1887
-3 | 0.1251 | 0.00513 | -0.1069 | 24.386
-2.5 | 0.1854 | 0.00502 | -0.1079 | 36.9323
-2 | 0.2451 | 0.00492 | -0.1088 | 49.8171
-1.5 | 0.3056 | 0.00471 | -0.1099 | 64.8832
-1 | 0.366 | 0.00437 | -0.1112 | 83.7529
-0.5 | 0.4267 | 0.00393 | -0.1127 | 108.5751
0 | 0.491 | 0.00319 | -0.1153 | 153.9185
0.5 | 0.554 | 0.00297 | -0.1171 | 186.532
1 | 0.6142 | 0.00307 | -0.118 | 200.0651
1.5 | 0.6507 | 0.00422 | -0.1143 | 154.1943
2 | 0.6912 | 0.00512 | -0.1113 | 135
2.5 | 0.7348 | 0.00581 | -0.109 | 126.4716
3 | 0.7758 | 0.00653 | -0.1061 | 118.8055
3.5 | 0.8172 | 0.00717 | -0.1032 | 113.9749
4 | 0.8515 | 0.00777 | -0.0988 | 109.5882
4.5 | 0.8927 | 0.00817 | -0.0957 | 109.2656
5 | 0.9366 | 0.00855 | -0.0933 | 109.5439
5.5 | 0.9801 | 0.00896 | -0.0909 | 109.3862
6 | 1.0247 | 0.00937 | -0.0887 | 109.3597
6.5 | 1.0675 | 0.00987 | -0.0862 | 108.156
7 | 1.1111 | 0.01038 | -0.084 | 107.0424
7.5 | 1.1538 | 0.01095 | -0.0815 | 105.3699
8 | 1.1947 | 0.01162 | -0.0789 | 102.8141
8.5 | 1.2361 | 0.01233 | -0.0764 | 100.2514
9 | 1.2784 | 0.01303 | -0.0741 | 98.112
9.5 | 1.3182 | 0.01386 | -0.0714 | 95.1082
10 | 1.357 | 0.01479 | -0.0687 | 91.7512
10.5 | 1.395 | 0.01581 | -0.0659 | 88.2353
11 | 1.4345 | 0.0168 | -0.0633 | 85.3869
11.5 | 1.4726 | 0.0179 | -0.0607 | 82.2682
12 | 1.5094 | 0.01912 | -0.0579 | 78.9435
12.5 | 1.5453 | 0.02046 | -0.0551 | 75.5279
13 | 1.5778 | 0.02204 | -0.052 | 71.588
13.5 | 1.6114 | 0.02365 | -0.0492 | 68.1353
14 | 1.6447 | 0.02535 | -0.0464 | 64.8797
14.5 | 1.6754 | 0.02729 | -0.0435 | 61.3925
15 | 1.7015 | 0.02966 | -0.0404 | 57.3668
15.5 | 1.7289 | 0.03205 | -0.0376 | 53.9438
16 | 1.7524 | 0.03485 | -0.0347 | 50.2841
16.5 | 1.7721 | 0.03811 | -0.0318 | 46.4996
17 | 1.7892 | 0.04174 | -0.0291 | 42.8654
17.5 | 1.8064 | 0.0456 | -0.0268 | 39.614
18 | 1.8202 | 0.04994 | -0.0248 | 36.4477
18.5 | 1.8277 | 0.05519 | -0.0232 | 33.1165
19.5 | 1.8248 | 0.06759 | -0.0207 | 26.9981
20 | 1.8169 | 0.07561 | -0.0213 | 24.0299

## 119. Re 12M Mach 0.50 (1)
BIGFOIL.COM POLAR EXPORT
NACA66-515
NACA66-515 |  |  |  | Cl Max: | 1.342 | at alpha= | 20 | deg
JavaFoil+Calcfoil stall+Eppler ext transition |  |  |  | L/D Max: | 154.658 | at alpha= | 2.5 | deg
Re: | 12000000 |  |  | Cd Min: | 0.00486 | at alpha= | -1 | deg
Mach: | 0.5 |  |  | Cl=0 at alpha= | -4.4638 | deg
|  |  |  | @ Cl=0.1, Cd= | 0.0061171
|  |  |  | @ Cl=0.4, Cd= | 0.0055314
|  |  |  | @ Cl=0.6, Cd= | 0.0054653
alpha (deg) | Cl | Cd | Cm | Cl/Cd
-20 | -0.871 | 0.14353 | -0.05 | -6.065
-19.5 | -0.842 | 0.13821 | -0.05 | -6.092
-19 | -0.812 | 0.13482 | -0.049 | -6.023
-18.5 | -0.782 | 0.13102 | -0.048 | -5.969
-18 | -0.755 | 0.12355 | -0.049 | -6.114
-17.5 | -0.728 | 0.12809 | -0.05 | -5.684
-17 | -0.7 | 0.12041 | -0.05 | -5.815
-16.5 | -0.672 | 0.11446 | -0.051 | -5.872
-16 | -0.648 | 0.10268 | -0.054 | -6.311
-15.5 | -0.626 | 0.09063 | -0.06 | -6.907
-15 | -0.633 | 0.0534 | -0.075 | -11.847
-14.5 | -0.559 | 0.10207 | -0.05 | -5.478
-14 | -0.532 | 0.0942 | -0.051 | -5.648
-13.5 | -0.505 | 0.0871 | -0.053 | -5.8
-13 | -0.48 | 0.07827 | -0.058 | -6.134
-12.5 | -0.467 | 0.05745 | -0.073 | -8.133
-12 | -0.498 | 0.0154 | -0.096 | -32.335
-11.5 | -0.469 | 0.01339 | -0.098 | -34.997
-11 | -0.364 | 0.0714 | -0.051 | -5.101
-10.5 | -0.336 | 0.06762 | -0.051 | -4.972
-10 | -0.309 | 0.06165 | -0.054 | -5.011
-9.5 | -0.283 | 0.05456 | -0.061 | -5.185
-9 | -0.304 | 0.0108 | -0.105 | -28.132
-8.5 | -0.26 | 0.0528 | -0.053 | -4.932
-8 | -0.392 | 0.00908 | -0.109 | -43.216
-7.5 | -0.364 | 0.00853 | -0.111 | -42.691
-7 | -0.317 | 0.00799 | -0.112 | -39.692
-6.5 | -0.262 | 0.00762 | -0.114 | -34.385
-6 | -0.202 | 0.00723 | -0.115 | -27.951
-5.5 | -0.138 | 0.00695 | -0.117 | -19.898
-5 | -0.072 | 0.00667 | -0.118 | -10.839
-4.5 | -0.005 | 0.00642 | -0.12 | -0.724
-4 | 0.064 | 0.00622 | -0.121 | 10.319
-3.5 | 0.134 | 0.00602 | -0.123 | 22.219
-3 | 0.204 | 0.00585 | -0.124 | 34.864
-2.5 | 0.274 | 0.00569 | -0.125 | 48.153
-2 | 0.346 | 0.00557 | -0.127 | 62.134
-1.5 | 0.416 | 0.00552 | -0.128 | 75.406
-1 | 0.489 | 0.00486 | -0.13 | 100.502
-0.5 | 0.559 | 0.00534 | -0.132 | 104.762
0 | 0.631 | 0.00556 | -0.133 | 113.489
0.5 | 0.701 | 0.00528 | -0.134 | 132.918
1 | 0.771 | 0.00577 | -0.135 | 133.503
1.5 | 0.84 | 0.0058 | -0.136 | 144.93
2 | 0.904 | 0.00622 | -0.138 | 145.452
2.5 | 0.97 | 0.00627 | -0.139 | 154.658
3 | 1.034 | 0.00972 | -0.139 | 106.339
3.5 | 1.096 | 0.01025 | -0.14 | 106.943
4 | 1.156 | 0.01074 | -0.142 | 107.607
4.5 | 1.21 | 0.01125 | -0.143 | 107.489
5 | 1.257 | 0.01182 | -0.144 | 106.4
5.5 | 1.295 | 0.01249 | -0.145 | 103.73
6 | 1.32 | 0.01328 | -0.145 | 99.386
6.5 | 1.322 | 0.01413 | -0.146 | 93.534
7 | 1.28 | 0.01516 | -0.147 | 84.425
7.5 | 1.079 | 0.01645 | -0.148 | 65.582
8 | 0.838 | 0.01774 | -0.149 | 47.224
8.5 | 0.862 | 0.01949 | -0.148 | 44.202
9 | 0.902 | 0.01884 | -0.151 | 47.902
9.5 | 0.933 | 0.02029 | -0.151 | 45.981
10 | 0.953 | 0.02352 | -0.15 | 40.53
10.5 | 0.823 | 0.07346 | -0.08 | 11.203
11 | 1.026 | 0.0231 | -0.154 | 44.398
11.5 | 1.054 | 0.02528 | -0.154 | 41.676
12 | 1.079 | 0.02813 | -0.154 | 38.339
12.5 | 0.958 | 0.07855 | -0.111 | 12.195
13 | 1.142 | 0.02893 | -0.155 | 39.48
13.5 | 1.155 | 0.03537 | -0.153 | 32.639
14 | 1.186 | 0.03719 | -0.154 | 31.892
14.5 | 1.048 | 0.09759 | -0.101 | 10.735
15 | 1.241 | 0.03961 | -0.155 | 31.33
15.5 | 1.27 | 0.04234 | -0.155 | 29.992
16 | 1.228 | 0.06863 | -0.143 | 17.899
16.5 | 1.153 | 0.12639 | -0.104 | 9.125
17 | 1.194 | 0.12263 | -0.115 | 9.74
17.5 | 1.235 | 0.11976 | -0.122 | 10.314
18 | 1.24 | 0.14238 | -0.112 | 8.707
18.5 | 1.258 | 0.16597 | -0.108 | 7.58
19 | 1.285 | 0.17314 | -0.109 | 7.423
19.5 | 1.315 | 0.17719 | -0.113 | 7.424
20 | 1.342 | 0.18481 | -0.114 | 7.263

## 120. Re 12M Mach 0.50 (2)
BIGFOIL.COM POLAR EXPORT
NACA66-515
NACA66-515 |  |  |  | Cl Max: | 1.3806 | at alpha= | 10 | deg
XFOIL ncrit=9 |  |  |  | L/D Max: | 226.084 | at alpha= | 1 | deg
Re: | 12000000 |  |  | Cd Min: | 0.14006 | at alpha= | 15 | deg
Mach: | 0.5 |  |  | Cl=0 at alpha= | -4.0103 | deg
|  |  |  | @ Cl=0.1, Cd= | 0.0054536
|  |  |  | @ Cl=0.4, Cd= | 0.0045977
|  |  |  | @ Cl=0.6, Cd= | 0.0030537
alpha (deg) | Cl | Cd | Cm | Cl/Cd
-13 | -0.221 | 0.0933 | -0.1424 | -2.3687
-12.5 | -0.2388 | 0.08221 | -0.1486 | -2.9048
-12 | -0.2576 | 0.07133 | -0.1551 | -3.6114
-11.5 | -0.281 | 0.05881 | -0.1636 | -4.7781
-11 | -0.3085 | 0.04544 | -0.1745 | -6.7892
-10.5 | -0.3446 | 0.03706 | -0.1769 | -9.2984
-10 | -0.3762 | 0.03085 | -0.1745 | -12.1945
-9.5 | -0.4065 | 0.02562 | -0.1685 | -15.8665
-9 | -0.4352 | 0.02092 | -0.1595 | -20.8031
-8.5 | -0.4669 | 0.01647 | -0.147 | -28.3485
-8 | -0.4693 | 0.01135 | -0.1379 | -41.348
-7.5 | -0.4363 | 0.00899 | -0.1312 | -48.5317
-7 | -0.3899 | 0.00784 | -0.1259 | -49.7321
-6.5 | -0.3304 | 0.00726 | -0.1228 | -45.5096
-6 | -0.267 | 0.00685 | -0.1207 | -38.9781
-5.5 | -0.2012 | 0.00651 | -0.1195 | -30.9063
-5 | -0.1338 | 0.00622 | -0.1189 | -21.5113
-4.5 | -0.0664 | 0.00595 | -0.1187 | -11.1597
-4 | 0.0014 | 0.00571 | -0.1188 | 0.24518
-3.5 | 0.0697 | 0.00552 | -0.1192 | 12.6268
-3 | 0.1382 | 0.00537 | -0.1199 | 25.7356
-2.5 | 0.2063 | 0.00521 | -0.1206 | 39.5969
-2 | 0.2742 | 0.0051 | -0.1214 | 53.7647
-1.5 | 0.3433 | 0.00495 | -0.1226 | 69.3535
-0.5 | 0.4801 | 0.0041 | -0.1255 | 117.0976
0 | 0.5563 | 0.00309 | -0.1294 | 180.0324
0.5 | 0.6285 | 0.00303 | -0.1313 | 207.4257
1 | 0.6986 | 0.00309 | -0.1325 | 226.0841
1.5 | 0.7545 | 0.00359 | -0.1308 | 210.1671
2 | 0.7712 | 0.00507 | -0.1213 | 152.1105
3 | 0.8085 | 0.0069 | -0.103 | 117.1739
3.5 | 0.8226 | 0.0082 | -0.0937 | 100.3171
4 | 0.8474 | 0.0095 | -0.0867 | 89.2
4.5 | 0.89 | 0.0104 | -0.0828 | 85.5769
5 | 0.9389 | 0.01117 | -0.0799 | 84.0555
5.5 | 0.9876 | 0.01201 | -0.0768 | 82.2315
6 | 1.0373 | 0.01288 | -0.0739 | 80.5357
6.5 | 1.0862 | 0.01384 | -0.0707 | 78.4827
7 | 1.136 | 0.01483 | -0.0674 | 76.6015
7.5 | 1.1835 | 0.016 | -0.0638 | 73.9688
8 | 1.2291 | 0.01736 | -0.0597 | 70.8007
8.5 | 1.2756 | 0.01878 | -0.0555 | 67.9233
9 | 1.3194 | 0.02046 | -0.0509 | 64.4868
9.5 | 1.3568 | 0.02261 | -0.0455 | 60.0088
10 | 1.3806 | 0.02569 | -0.039 | 53.7408
10.5 | 1.3783 | 0.03054 | -0.0311 | 45.131
11 | 1.3593 | 0.03719 | -0.0234 | 36.5501
11.5 | 1.3375 | 0.0451 | -0.0178 | 29.6563
12 | 1.3061 | 0.05466 | -0.0146 | 23.895
12.5 | 1.2656 | 0.06625 | -0.0146 | 19.1034
13 | 1.2268 | 0.07926 | -0.018 | 15.4782
13.5 | 1.1908 | 0.09365 | -0.0247 | 12.7154
14 | 1.1593 | 0.10893 | -0.0339 | 10.6426
14.5 | 1.1345 | 0.12459 | -0.0444 | 9.1059
15 | 1.1162 | 0.14006 | -0.0551 | 7.9694

## 121. Re 14M Mach 0.00 (1)
BIGFOIL.COM POLAR EXPORT
NACA66-515
NACA66-515 |  |  |  | Cl Max: | 1.485 | at alpha= | 11 | deg
JavaFoil+Calcfoil stall+Eppler ext transition |  |  |  | L/D Max: | 148.383 | at alpha= | 6 | deg
Re: | 14000000 |  |  | Cd Min: | 0.00518 | at alpha= | -1.5 | deg
Mach: | 0 |  |  | Cl=0 at alpha= | -4.4667 | deg
|  |  |  | @ Cl=0.1, Cd= | 0.0052977
|  |  |  | @ Cl=0.4, Cd= | 0.0052103
|  |  |  | @ Cl=0.6, Cd= | 0.0057756
alpha (deg) | Cl | Cd | Cm | Cl/Cd
-19 | -0.613 | 0.14264 | -0.037 | -4.297
-18.5 | -0.63 | 0.1369 | -0.037 | -4.601
-18 | -0.646 | 0.1313 | -0.038 | -4.92
-17.5 | -0.661 | 0.1239 | -0.04 | -5.335
-17 | -0.674 | 0.11771 | -0.041 | -5.726
-16.5 | -0.686 | 0.10907 | -0.043 | -6.293
-16 | -0.696 | 0.10275 | -0.045 | -6.769
-15.5 | -0.706 | 0.09187 | -0.049 | -7.685
-15 | -0.71 | 0.08321 | -0.053 | -8.536
-14.5 | -0.793 | 0.0235 | -0.075 | -33.761
-14 | -0.798 | 0.01694 | -0.078 | -47.127
-13.5 | -0.79 | 0.01426 | -0.08 | -55.424
-13 | -0.774 | 0.01295 | -0.082 | -59.767
-12.5 | -0.756 | 0.01139 | -0.084 | -66.378
-12 | -0.733 | 0.01039 | -0.085 | -70.479
-11.5 | -0.704 | 0.0097 | -0.087 | -72.521
-11 | -0.671 | 0.00911 | -0.088 | -73.636
-10.5 | -0.634 | 0.0087 | -0.089 | -72.916
-10 | -0.594 | 0.00828 | -0.091 | -71.774
-9.5 | -0.551 | 0.00795 | -0.092 | -69.281
-9 | -0.505 | 0.00761 | -0.093 | -66.342
-8.5 | -0.456 | 0.0073 | -0.095 | -62.455
-8 | -0.405 | 0.00705 | -0.096 | -57.478
-7.5 | -0.351 | 0.00682 | -0.097 | -51.527
-7 | -0.296 | 0.00659 | -0.098 | -44.909
-6.5 | -0.24 | 0.00639 | -0.1 | -37.482
-6 | -0.182 | 0.00619 | -0.101 | -29.383
-5.5 | -0.123 | 0.00601 | -0.102 | -20.527
-5 | -0.064 | 0.00526 | -0.103 | -12.186
-4.5 | -0.004 | 0.00538 | -0.105 | -0.763
-4 | 0.056 | 0.00524 | -0.106 | 10.77
-3.5 | 0.117 | 0.00532 | -0.107 | 22.035
-3 | 0.178 | 0.00526 | -0.108 | 33.912
-2.5 | 0.24 | 0.00522 | -0.109 | 45.852
-2 | 0.301 | 0.00564 | -0.111 | 53.415
-1.5 | 0.363 | 0.00518 | -0.112 | 70.001
-1 | 0.424 | 0.00523 | -0.113 | 81.106
-0.5 | 0.485 | 0.00538 | -0.114 | 90.077
0 | 0.546 | 0.00551 | -0.115 | 99.13
0.5 | 0.607 | 0.00581 | -0.116 | 104.553
1 | 0.668 | 0.00568 | -0.117 | 117.588
1.5 | 0.729 | 0.00602 | -0.118 | 121.208
2 | 0.787 | 0.00641 | -0.119 | 122.66
2.5 | 0.845 | 0.00637 | -0.12 | 132.663
3 | 0.904 | 0.00667 | -0.121 | 135.461
3.5 | 0.961 | 0.008 | -0.122 | 120.049
4 | 1.017 | 0.00835 | -0.123 | 121.886
4.5 | 1.072 | 0.00804 | -0.124 | 133.261
5 | 1.124 | 0.00831 | -0.125 | 135.285
5.5 | 1.175 | 0.00862 | -0.126 | 136.328
6 | 1.223 | 0.00824 | -0.127 | 148.383
6.5 | 1.269 | 0.01035 | -0.128 | 122.576
7 | 1.311 | 0.01081 | -0.129 | 121.353
7.5 | 1.351 | 0.01123 | -0.13 | 120.246
8 | 1.387 | 0.0117 | -0.131 | 118.523
8.5 | 1.418 | 0.01224 | -0.131 | 115.838
9 | 1.442 | 0.01273 | -0.132 | 113.321
9.5 | 1.461 | 0.01324 | -0.133 | 110.315
10 | 1.475 | 0.01382 | -0.134 | 106.702
10.5 | 1.483 | 0.01449 | -0.134 | 102.337
11 | 1.485 | 0.01511 | -0.135 | 98.292
11.5 | 1.482 | 0.01579 | -0.136 | 93.89
12 | 1.474 | 0.01668 | -0.136 | 88.39
12.5 | 1.455 | 0.01743 | -0.137 | 83.471
13 | 1.429 | 0.01841 | -0.137 | 77.632
13.5 | 1.398 | 0.01974 | -0.138 | 70.801
14 | 1.363 | 0.02087 | -0.138 | 65.311
14.5 | 1.324 | 0.02238 | -0.138 | 59.15
15 | 1.279 | 0.02428 | -0.138 | 52.687
15.5 | 1.236 | 0.02566 | -0.139 | 48.16
16 | 1.189 | 0.02787 | -0.139 | 42.647

## 122. Re 14M Mach 0.00 (2)
BIGFOIL.COM POLAR EXPORT
NACA66-515
NACA66-515 |  |  |  | Cl Max: | 1.9026 | at alpha= | 20 | deg
XFOIL ncrit=9 |  |  |  | L/D Max: | 181.905 | at alpha= | 0.5 | deg
Re: | 14000000 |  |  | Cd Min: | 0.04701 | at alpha= | 20 | deg
Mach: | 0 |  |  | Cl=0 at alpha= | -4.0519 | deg
|  |  |  | @ Cl=0.1, Cd= | 0.0050097
|  |  |  | @ Cl=0.4, Cd= | 0.0040235
|  |  |  | @ Cl=0.6, Cd= | 0.0040765
alpha (deg) | Cl | Cd | Cm | Cl/Cd
-19.5 | -1.3412 | 0.02082 | -0.1318 | -64.4188
-19 | -1.3217 | 0.01948 | -0.1291 | -67.8491
-18.5 | -1.3004 | 0.01809 | -0.1265 | -71.885
-18 | -1.2726 | 0.01703 | -0.1244 | -74.727
-17.5 | -1.2456 | 0.01593 | -0.1221 | -78.1921
-17 | -1.2211 | 0.01471 | -0.1193 | -83.0116
-16.5 | -1.189 | 0.0139 | -0.1171 | -85.5396
-16 | -1.1567 | 0.01311 | -0.1148 | -88.2304
-15.5 | -1.1221 | 0.01244 | -0.1127 | -90.201
-15 | -1.0871 | 0.01183 | -0.1104 | -91.8935
-14.5 | -1.0503 | 0.01129 | -0.1083 | -93.0292
-14 | -1.0153 | 0.01077 | -0.1056 | -94.2711
-13.5 | -0.9826 | 0.0103 | -0.1023 | -95.3981
-13 | -0.9468 | 0.00997 | -0.0994 | -94.9649
-12.5 | -0.9028 | 0.00954 | -0.0981 | -94.6331
-12 | -0.858 | 0.00907 | -0.0968 | -94.5976
-11 | -0.7618 | 0.00831 | -0.0955 | -91.6727
-10.5 | -0.7111 | 0.008 | -0.0953 | -88.8875
-10 | -0.6596 | 0.00773 | -0.0952 | -85.3299
-9.5 | -0.6068 | 0.00746 | -0.0953 | -81.3405
-8.5 | -0.4993 | 0.00697 | -0.0958 | -71.6356
-8 | -0.4457 | 0.0067 | -0.096 | -66.5224
-7.5 | -0.3912 | 0.00645 | -0.0964 | -60.6512
-7 | -0.3355 | 0.00622 | -0.097 | -53.9389
-6.5 | -0.2792 | 0.00602 | -0.0977 | -46.3787
-6 | -0.2225 | 0.00586 | -0.0984 | -37.9693
-5.5 | -0.1656 | 0.0057 | -0.0992 | -29.0526
-5 | -0.1089 | 0.00552 | -0.1 | -19.7283
-4.5 | -0.0518 | 0.00536 | -0.1008 | -9.6642
-4 | 0.006 | 0.00522 | -0.1017 | 1.1494
-3.5 | 0.0643 | 0.00509 | -0.1028 | 12.6326
-3 | 0.1221 | 0.00496 | -0.1037 | 24.6169
-2.5 | 0.1798 | 0.00488 | -0.1046 | 36.8443
-2 | 0.2384 | 0.00475 | -0.1057 | 50.1895
-1.5 | 0.2966 | 0.00456 | -0.1068 | 65.0439
-1 | 0.3544 | 0.00431 | -0.1078 | 82.2274
-0.5 | 0.4133 | 0.00394 | -0.1093 | 104.8985
0 | 0.4729 | 0.00346 | -0.1111 | 136.6763
0.5 | 0.5348 | 0.00294 | -0.1134 | 181.9048
1 | 0.5817 | 0.00358 | -0.1121 | 162.486
1.5 | 0.6204 | 0.00463 | -0.1093 | 133.9957
2 | 0.6666 | 0.00524 | -0.108 | 127.2137
3.5 | 0.8046 | 0.0069 | -0.1037 | 116.6087
4 | 0.8495 | 0.00742 | -0.1021 | 114.4879
4.5 | 0.8984 | 0.00775 | -0.1012 | 115.9226
5 | 0.947 | 0.00803 | -0.1004 | 117.9328
5.5 | 0.9891 | 0.00832 | -0.0981 | 118.8822
6 | 1.0315 | 0.00862 | -0.0959 | 119.6636
6.5 | 1.0725 | 0.009 | -0.0935 | 119.1667
7 | 1.1144 | 0.00937 | -0.0915 | 118.9328
7.5 | 1.1563 | 0.00978 | -0.0895 | 118.2311
8 | 1.196 | 0.01028 | -0.0871 | 116.3424
8.5 | 1.2354 | 0.01081 | -0.0849 | 114.2831
9 | 1.2759 | 0.01133 | -0.0829 | 112.6125
9.5 | 1.3152 | 0.01192 | -0.0808 | 110.3356
10 | 1.3525 | 0.01261 | -0.0785 | 107.2561
10.5 | 1.3893 | 0.01337 | -0.0762 | 103.9117
11 | 1.427 | 0.01411 | -0.0741 | 101.1339
11.5 | 1.464 | 0.0149 | -0.0721 | 98.255
12 | 1.4998 | 0.01577 | -0.07 | 95.1046
12.5 | 1.5355 | 0.01669 | -0.0679 | 92.0012
13 | 1.5688 | 0.01776 | -0.0657 | 88.3333
13.5 | 1.5997 | 0.01898 | -0.0632 | 84.2835
14 | 1.6314 | 0.02022 | -0.061 | 80.6825
14.5 | 1.6637 | 0.02145 | -0.059 | 77.5618
15 | 1.6937 | 0.02285 | -0.0568 | 74.1225
15.5 | 1.723 | 0.02435 | -0.0548 | 70.7598
16 | 1.7511 | 0.02598 | -0.0527 | 67.4018
16.5 | 1.7746 | 0.028 | -0.0503 | 63.3786
17 | 1.7981 | 0.0301 | -0.0482 | 59.7375
17.5 | 1.8219 | 0.03223 | -0.0463 | 56.5281
18 | 1.8451 | 0.03451 | -0.0445 | 53.4657
18.5 | 1.8656 | 0.03709 | -0.0428 | 50.2993
19 | 1.8781 | 0.03985 | -0.04 | 47.1292
19.5 | 1.8919 | 0.04321 | -0.0383 | 43.7838
20 | 1.9026 | 0.04701 | -0.0367 | 40.4722

## 123. Re 14M Mach 0.10 (1)
BIGFOIL.COM POLAR EXPORT
NACA66-515
NACA66-515 |  |  |  | Cl Max: | 1.476 | at alpha= | 10.5 | deg
JavaFoil+Calcfoil stall+Eppler ext transition |  |  |  | L/D Max: | 147.981 | at alpha= | 6 | deg
Re: | 14000000 |  |  | Cd Min: | 0.00512 | at alpha= | -3.5 | deg
Mach: | 0.1 |  |  | Cl=0 at alpha= | -4.4672 | deg
|  |  |  | @ Cl=0.1, Cd= | 0.0051613
|  |  |  | @ Cl=0.4, Cd= | 0.0052106
|  |  |  | @ Cl=0.6, Cd= | 0.0057541
alpha (deg) | Cl | Cd | Cm | Cl/Cd
-18.5 | -0.591 | 0.13868 | -0.037 | -4.261
-18 | -0.61 | 0.13371 | -0.038 | -4.565
-17.5 | -0.629 | 0.12527 | -0.039 | -5.02
-17 | -0.645 | 0.12029 | -0.04 | -5.361
-16.5 | -0.66 | 0.11218 | -0.042 | -5.883
-16 | -0.672 | 0.10541 | -0.043 | -6.379
-15.5 | -0.684 | 0.09672 | -0.047 | -7.069
-15 | -0.686 | 0.09203 | -0.047 | -7.458
-14.5 | -0.685 | 0.08408 | -0.051 | -8.144
-14 | -0.775 | 0.02065 | -0.077 | -37.53
-13.5 | -0.776 | 0.01541 | -0.08 | -50.392
-13 | -0.764 | 0.01371 | -0.082 | -55.69
-12.5 | -0.75 | 0.01169 | -0.084 | -64.132
-12 | -0.728 | 0.01057 | -0.085 | -68.899
-11.5 | -0.701 | 0.00985 | -0.087 | -71.16
-11 | -0.669 | 0.00921 | -0.088 | -72.634
-10.5 | -0.634 | 0.00871 | -0.09 | -72.703
-10 | -0.594 | 0.00836 | -0.091 | -71.023
-9.5 | -0.551 | 0.00801 | -0.092 | -68.833
-9 | -0.506 | 0.00764 | -0.094 | -66.153
-8.5 | -0.457 | 0.00737 | -0.095 | -61.993
-8 | -0.406 | 0.00709 | -0.096 | -57.299
-7.5 | -0.353 | 0.00685 | -0.098 | -51.511
-7 | -0.297 | 0.00663 | -0.099 | -44.836
-6.5 | -0.241 | 0.00642 | -0.1 | -37.5
-6 | -0.183 | 0.00621 | -0.101 | -29.409
-5.5 | -0.124 | 0.00604 | -0.103 | -20.517
-5 | -0.064 | 0.00588 | -0.104 | -10.943
-4.5 | -0.004 | 0.00514 | -0.105 | -0.802
-4 | 0.057 | 0.00526 | -0.106 | 10.781
-3.5 | 0.118 | 0.00512 | -0.108 | 23.02
-3 | 0.179 | 0.00523 | -0.109 | 34.299
-2.5 | 0.241 | 0.00519 | -0.11 | 46.401
-2 | 0.303 | 0.0056 | -0.111 | 54.14
-1.5 | 0.364 | 0.00517 | -0.112 | 70.457
-1 | 0.426 | 0.00524 | -0.113 | 81.24
-0.5 | 0.487 | 0.00538 | -0.115 | 90.515
0 | 0.549 | 0.00552 | -0.116 | 99.483
0.5 | 0.61 | 0.0058 | -0.117 | 105.157
1 | 0.672 | 0.00574 | -0.118 | 117.097
1.5 | 0.733 | 0.00602 | -0.119 | 121.788
2 | 0.791 | 0.00642 | -0.12 | 123.185
2.5 | 0.849 | 0.00638 | -0.121 | 133.234
3 | 0.908 | 0.00669 | -0.122 | 135.669
3.5 | 0.966 | 0.00805 | -0.123 | 119.881
4 | 1.022 | 0.00838 | -0.124 | 121.939
4.5 | 1.077 | 0.00805 | -0.125 | 133.785
5 | 1.129 | 0.00837 | -0.126 | 134.86
5.5 | 1.18 | 0.00867 | -0.127 | 136.027
6 | 1.228 | 0.0083 | -0.128 | 147.981
6.5 | 1.273 | 0.01047 | -0.129 | 121.618
7 | 1.315 | 0.01089 | -0.13 | 120.807
7.5 | 1.354 | 0.01135 | -0.13 | 119.36
8 | 1.39 | 0.01181 | -0.131 | 117.664
8.5 | 1.42 | 0.01232 | -0.132 | 115.291
9 | 1.443 | 0.01288 | -0.133 | 112.014
9.5 | 1.459 | 0.01344 | -0.133 | 108.611
10 | 1.471 | 0.014 | -0.134 | 105.055
10.5 | 1.476 | 0.01459 | -0.135 | 101.192
11 | 1.475 | 0.01531 | -0.136 | 96.348
11.5 | 1.469 | 0.01604 | -0.136 | 91.581
12 | 1.457 | 0.01683 | -0.137 | 86.578
12.5 | 1.433 | 0.01774 | -0.137 | 80.777
13 | 1.402 | 0.01879 | -0.138 | 74.629
13.5 | 1.365 | 0.02021 | -0.138 | 67.53
14 | 1.323 | 0.02168 | -0.139 | 61.042
14.5 | 1.278 | 0.02313 | -0.139 | 55.259
15 | 1.227 | 0.02543 | -0.139 | 48.248
15.5 | 1.177 | 0.02717 | -0.139 | 43.309

## 124. Re 14M Mach 0.10 (2)
BIGFOIL.COM POLAR EXPORT
NACA66-515
NACA66-515 |  |  |  | Cl Max: | 1.8994 | at alpha= | 20 | deg
XFOIL ncrit=9 |  |  |  | L/D Max: | 183.618 | at alpha= | 0.5 | deg
Re: | 14000000 |  |  | Cd Min: | 0.04992 | at alpha= | 20 | deg
Mach: | 0.1 |  |  | Cl=0 at alpha= | -99 | deg
|  |  |  | @ Cl=0.1, Cd= | 0.00293
|  |  |  | @ Cl=0.4, Cd= | 0.00293
|  |  |  | @ Cl=0.6, Cd= | 0.0039475
alpha (deg) | Cl | Cd | Cm | Cl/Cd
0.5 | 0.538 | 0.00293 | -0.114 | 183.6177
1 | 0.5856 | 0.00355 | -0.1128 | 164.9577
1.5 | 0.624 | 0.00461 | -0.1099 | 135.3579
2 | 0.6699 | 0.00525 | -0.1084 | 127.6
3.5 | 0.8074 | 0.00693 | -0.1038 | 116.5079
4 | 0.8521 | 0.00746 | -0.1021 | 114.2225
4.5 | 0.9007 | 0.00778 | -0.1011 | 115.7712
5 | 0.9481 | 0.00807 | -0.0998 | 117.4845
5.5 | 0.9889 | 0.00837 | -0.0971 | 118.1481
6 | 1.0319 | 0.00868 | -0.095 | 118.8825
6.5 | 1.0733 | 0.00907 | -0.0927 | 118.3352
7 | 1.1154 | 0.00947 | -0.0905 | 117.7825
7.5 | 1.1571 | 0.00989 | -0.0884 | 116.997
8 | 1.1971 | 0.01042 | -0.0861 | 114.8848
8.5 | 1.2376 | 0.01095 | -0.0839 | 113.0228
9 | 1.2778 | 0.0115 | -0.0818 | 111.113
9.5 | 1.3166 | 0.01215 | -0.0795 | 108.3621
10 | 1.355 | 0.01285 | -0.0772 | 105.4475
10.5 | 1.3921 | 0.01363 | -0.0748 | 102.135
11 | 1.4294 | 0.01442 | -0.0726 | 99.1262
11.5 | 1.4673 | 0.01524 | -0.0706 | 96.2795
12 | 1.5038 | 0.01613 | -0.0684 | 93.23
12.5 | 1.5383 | 0.01715 | -0.0661 | 89.6968
13 | 1.5714 | 0.0183 | -0.0637 | 85.8689
13.5 | 1.6038 | 0.01953 | -0.0613 | 82.1198
14 | 1.6357 | 0.02081 | -0.059 | 78.6016
14.5 | 1.6671 | 0.02216 | -0.0567 | 75.2301
15 | 1.6987 | 0.02357 | -0.0546 | 72.0704
15.5 | 1.7271 | 0.02523 | -0.0523 | 68.4542
16 | 1.7519 | 0.02718 | -0.0498 | 64.4555
16.5 | 1.7759 | 0.0293 | -0.0475 | 60.6109
17 | 1.802 | 0.03133 | -0.0455 | 57.5168
17.5 | 1.826 | 0.0336 | -0.0435 | 54.3452
18 | 1.8463 | 0.03626 | -0.0415 | 50.9184
18.5 | 1.8613 | 0.03947 | -0.0393 | 47.1573
19.5 | 1.8869 | 0.04609 | -0.0349 | 40.9395
20 | 1.8994 | 0.04992 | -0.0336 | 38.0489

## 125. Re 14M Mach 0.25 (1)
BIGFOIL.COM POLAR EXPORT
NACA66-515
NACA66-515 |  |  |  | Cl Max: | 1.436 | at alpha= | 9.5 | deg
JavaFoil+Calcfoil stall+Eppler ext transition |  |  |  | L/D Max: | 144.866 | at alpha= | 5 | deg
Re: | 14000000 |  |  | Cd Min: | 0.00503 | at alpha= | -2.5 | deg
Mach: | 0.25 |  |  | Cl=0 at alpha= | -4.4677 | deg
|  |  |  | @ Cl=0.1, Cd= | 0.0051667
|  |  |  | @ Cl=0.4, Cd= | 0.0052747
|  |  |  | @ Cl=0.6, Cd= | 0.0057371
alpha (deg) | Cl | Cd | Cm | Cl/Cd
-17 | -0.384 | 0.14047 | -0.037 | -2.737
-16.5 | -0.434 | 0.12088 | -0.038 | -3.592
-16 | -0.479 | 0.11745 | -0.039 | -4.075
-15.5 | -0.518 | 0.11123 | -0.039 | -4.656
-15 | -0.548 | 0.10404 | -0.041 | -5.267
-14.5 | -0.565 | 0.09778 | -0.042 | -5.781
-14 | -0.578 | 0.09084 | -0.044 | -6.358
-13.5 | -0.585 | 0.08507 | -0.046 | -6.876
-13 | -0.59 | 0.07633 | -0.051 | -7.727
-12.5 | -0.607 | 0.05452 | -0.065 | -11.133
-12 | -0.681 | 0.01296 | -0.086 | -52.569
-11.5 | -0.669 | 0.01135 | -0.088 | -58.97
-11 | -0.65 | 0.0102 | -0.09 | -63.716
-10.5 | -0.623 | 0.0093 | -0.092 | -66.97
-10 | -0.59 | 0.00885 | -0.093 | -66.653
-9.5 | -0.551 | 0.00835 | -0.095 | -66.055
-9 | -0.509 | 0.008 | -0.096 | -63.555
-8.5 | -0.462 | 0.00768 | -0.097 | -60.148
-8 | -0.412 | 0.00733 | -0.099 | -56.224
-7.5 | -0.359 | 0.00703 | -0.1 | -51.033
-7 | -0.303 | 0.00679 | -0.101 | -44.632
-6.5 | -0.246 | 0.00656 | -0.103 | -37.471
-6 | -0.187 | 0.00636 | -0.104 | -29.391
-5.5 | -0.127 | 0.00615 | -0.105 | -20.619
-5 | -0.066 | 0.00598 | -0.107 | -11.026
-4.5 | -0.004 | 0.0058 | -0.108 | -0.728
-4 | 0.058 | 0.00508 | -0.109 | 11.446
-3.5 | 0.121 | 0.00521 | -0.11 | 23.211
-3 | 0.184 | 0.00508 | -0.112 | 36.225
-2.5 | 0.247 | 0.00503 | -0.113 | 49.12
-2 | 0.311 | 0.00522 | -0.114 | 59.649
-1.5 | 0.374 | 0.00523 | -0.115 | 71.532
-1 | 0.438 | 0.00534 | -0.117 | 81.94
-0.5 | 0.501 | 0.00544 | -0.118 | 92.059
0 | 0.564 | 0.0056 | -0.119 | 100.759
0.5 | 0.627 | 0.00584 | -0.12 | 107.332
1 | 0.69 | 0.00585 | -0.121 | 117.896
1.5 | 0.753 | 0.00618 | -0.122 | 121.886
2 | 0.812 | 0.00613 | -0.123 | 132.518
2.5 | 0.872 | 0.00653 | -0.124 | 133.514
3 | 0.932 | 0.00689 | -0.125 | 135.351
3.5 | 0.991 | 0.00773 | -0.126 | 128.204
4 | 1.048 | 0.00807 | -0.127 | 129.948
4.5 | 1.103 | 0.00835 | -0.128 | 132.157
5 | 1.156 | 0.00798 | -0.129 | 144.866
5.5 | 1.206 | 0.01011 | -0.13 | 119.316
6 | 1.253 | 0.01051 | -0.131 | 119.174
6.5 | 1.296 | 0.01094 | -0.132 | 118.428
7 | 1.335 | 0.01146 | -0.133 | 116.521
7.5 | 1.37 | 0.01197 | -0.134 | 114.469
8 | 1.4 | 0.0125 | -0.135 | 112.005
8.5 | 1.422 | 0.01317 | -0.135 | 107.978
9 | 1.433 | 0.01371 | -0.136 | 104.554
9.5 | 1.436 | 0.01447 | -0.137 | 99.238
10 | 1.429 | 0.01517 | -0.138 | 94.2
10.5 | 1.413 | 0.01591 | -0.138 | 88.815
11 | 1.388 | 0.01675 | -0.139 | 82.851
11.5 | 1.351 | 0.01802 | -0.139 | 74.992
12 | 1.305 | 0.01924 | -0.14 | 67.858
12.5 | 1.239 | 0.02067 | -0.14 | 59.96
13 | 1.159 | 0.02279 | -0.14 | 50.861
13.5 | 1.054 | 0.02868 | -0.137 | 36.761
14 | 0.828 | 0.09462 | -0.085 | 8.747
14.5 | 0.742 | 0.10689 | -0.075 | 6.938

## 126. Re 14M Mach 0.25 (2)
BIGFOIL.COM POLAR EXPORT
NACA66-515
NACA66-515 |  |  |  | Cl Max: | 1.8501 | at alpha= | 19 | deg
XFOIL ncrit=9 |  |  |  | L/D Max: | 190.205 | at alpha= | 0.5 | deg
Re: | 14000000 |  |  | Cd Min: | 0.07311 | at alpha= | 20 | deg
Mach: | 0.25 |  |  | Cl=0 at alpha= | -4.0431 | deg
|  |  |  | @ Cl=0.1, Cd= | 0.0050618
|  |  |  | @ Cl=0.4, Cd= | 0.0041111
|  |  |  | @ Cl=0.6, Cd= | 0.0033247
alpha (deg) | Cl | Cd | Cm | Cl/Cd
-20 | -1.2812 | 0.05638 | -0.1285 | -22.7244
-19.5 | -1.312 | 0.04475 | -0.1377 | -29.3184
-19 | -1.2443 | 0.03398 | -0.1609 | -36.6186
-18.5 | -1.2441 | 0.02958 | -0.1599 | -42.0588
-18 | -1.2397 | 0.02604 | -0.1575 | -47.6075
-17.5 | -1.2163 | 0.02394 | -0.1549 | -50.8062
-17 | -1.2051 | 0.02131 | -0.1512 | -56.5509
-16.5 | -1.1854 | 0.01926 | -0.1474 | -61.5472
-16 | -1.1668 | 0.01725 | -0.143 | -67.6406
-15.5 | -1.1362 | 0.01591 | -0.1393 | -71.4142
-15 | -1.1047 | 0.01469 | -0.1355 | -75.2008
-14.5 | -1.0689 | 0.01368 | -0.1319 | -78.136
-14 | -1.0329 | 0.01275 | -0.1281 | -81.0118
-13.5 | -0.9929 | 0.01201 | -0.1248 | -82.6728
-13 | -0.9518 | 0.01142 | -0.1215 | -83.345
-12.5 | -0.9155 | 0.01064 | -0.1175 | -86.0432
-12 | -0.8839 | 0.01009 | -0.1122 | -87.6016
-11.5 | -0.8398 | 0.00958 | -0.1092 | -87.6618
-11 | -0.7916 | 0.00905 | -0.107 | -87.4696
-10.5 | -0.7411 | 0.0086 | -0.1053 | -86.1744
-10 | -0.6882 | 0.0082 | -0.1041 | -83.9268
-9.5 | -0.6337 | 0.00784 | -0.1032 | -80.8291
-9 | -0.5781 | 0.00753 | -0.1026 | -76.7729
-8.5 | -0.5218 | 0.00726 | -0.1021 | -71.8733
-8 | -0.4652 | 0.007 | -0.1019 | -66.4571
-7.5 | -0.4081 | 0.00668 | -0.1018 | -61.0928
-7 | -0.3504 | 0.00639 | -0.1019 | -54.8357
-6.5 | -0.292 | 0.00616 | -0.1021 | -47.4026
-6 | -0.233 | 0.00597 | -0.1026 | -39.0285
-5.5 | -0.1738 | 0.0058 | -0.1031 | -29.9655
-5 | -0.1147 | 0.00563 | -0.1037 | -20.373
-4.5 | -0.0551 | 0.00544 | -0.1044 | -10.1287
-4 | 0.0052 | 0.00527 | -0.1053 | 0.98672
-3.5 | 0.0658 | 0.00513 | -0.1063 | 12.8265
-3 | 0.126 | 0.00501 | -0.1072 | 25.1497
-2.5 | 0.1857 | 0.00491 | -0.1081 | 37.8208
-2 | 0.2466 | 0.00478 | -0.1092 | 51.59
-1.5 | 0.3072 | 0.00463 | -0.1103 | 66.3499
-1 | 0.367 | 0.00436 | -0.1114 | 84.1743
0 | 0.4903 | 0.00343 | -0.1149 | 142.9446
0.5 | 0.5554 | 0.00292 | -0.1174 | 190.2055
1 | 0.6072 | 0.00339 | -0.1167 | 179.115
1.5 | 0.6438 | 0.00453 | -0.113 | 142.1192
2 | 0.6884 | 0.00524 | -0.1108 | 131.374
2.5 | 0.7331 | 0.00589 | -0.1087 | 124.4652
3.5 | 0.8206 | 0.00708 | -0.104 | 115.904
4 | 0.8599 | 0.00763 | -0.1005 | 112.6999
4.5 | 0.9014 | 0.00797 | -0.0975 | 113.0991
5 | 0.9456 | 0.00832 | -0.0951 | 113.6538
5.5 | 0.9894 | 0.00871 | -0.0926 | 113.5936
6 | 1.0341 | 0.00911 | -0.0904 | 113.5126
6.5 | 1.077 | 0.00959 | -0.0879 | 112.3045
7 | 1.1207 | 0.01006 | -0.0856 | 111.4016
7.5 | 1.1634 | 0.01062 | -0.0832 | 109.548
8 | 1.2044 | 0.01128 | -0.0805 | 106.773
8.5 | 1.247 | 0.01191 | -0.0781 | 104.7019
9 | 1.2883 | 0.01262 | -0.0756 | 102.084
9.5 | 1.3278 | 0.01345 | -0.0729 | 98.7212
10 | 1.3673 | 0.01434 | -0.0701 | 95.3487
10.5 | 1.4069 | 0.01526 | -0.0675 | 92.1953
11 | 1.4458 | 0.01624 | -0.0649 | 89.0271
11.5 | 1.4845 | 0.0173 | -0.0622 | 85.8092
12 | 1.5216 | 0.01848 | -0.0594 | 82.3377
12.5 | 1.5556 | 0.01989 | -0.0563 | 78.2102
13 | 1.5901 | 0.02134 | -0.0534 | 74.5127
13.5 | 1.6251 | 0.02282 | -0.0506 | 71.2138
14 | 1.6585 | 0.02449 | -0.0478 | 67.7215
14.5 | 1.6865 | 0.02656 | -0.0445 | 63.4977
15 | 1.7149 | 0.02873 | -0.0415 | 59.6902
15.5 | 1.7423 | 0.03109 | -0.0386 | 56.0405
16 | 1.7642 | 0.03396 | -0.0355 | 51.9494
16.5 | 1.785 | 0.03708 | -0.0326 | 48.1392
17 | 1.8058 | 0.04036 | -0.0299 | 44.7423
17.5 | 1.8227 | 0.04416 | -0.0275 | 41.2749
18 | 1.837 | 0.0484 | -0.0253 | 37.9545
18.5 | 1.8465 | 0.05333 | -0.0235 | 34.624
19 | 1.8501 | 0.05919 | -0.0223 | 31.257
19.5 | 1.8496 | 0.06578 | -0.0217 | 28.118
20 | 1.8389 | 0.07311 | -0.0209 | 25.1525

## 127. Re 14M Mach 0.50 (1)
BIGFOIL.COM POLAR EXPORT
NACA66-515
NACA66-515 |  |  |  | Cl Max: | 1.34 | at alpha= | 20 | deg
JavaFoil+Calcfoil stall+Eppler ext transition |  |  |  | L/D Max: | 153.962 | at alpha= | 2.5 | deg
Re: | 14000000 |  |  | Cd Min: | 0.00547 | at alpha= | -1 | deg
Mach: | 0.5 |  |  | Cl=0 at alpha= | -4.4638 | deg
|  |  |  | @ Cl=0.1, Cd= | 0.0059471
|  |  |  | @ Cl=0.4, Cd= | 0.0060676
|  |  |  | @ Cl=0.6, Cd= | 0.0058982
alpha (deg) | Cl | Cd | Cm | Cl/Cd
-20 | -0.868 | 0.15294 | -0.048 | -5.673
-19.5 | -0.84 | 0.14478 | -0.049 | -5.804
-19 | -0.811 | 0.14032 | -0.049 | -5.781
-18.5 | -0.782 | 0.13525 | -0.048 | -5.786
-18 | -0.756 | 0.12637 | -0.05 | -5.983
-17.5 | -0.729 | 0.12604 | -0.05 | -5.78
-17 | -0.701 | 0.1183 | -0.051 | -5.925
-16.5 | -0.673 | 0.11204 | -0.052 | -6.008
-16 | -0.651 | 0.09902 | -0.057 | -6.571
-15.5 | -0.634 | 0.08172 | -0.064 | -7.76
-15 | -0.676 | 0.02647 | -0.085 | -25.547
-14.5 | -0.559 | 0.10175 | -0.05 | -5.498
-14 | -0.533 | 0.0929 | -0.052 | -5.732
-13.5 | -0.506 | 0.08548 | -0.055 | -5.919
-13 | -0.482 | 0.07564 | -0.06 | -6.372
-12.5 | -0.518 | 0.02134 | -0.092 | -24.294
-12 | -0.5 | 0.01461 | -0.096 | -34.196
-11.5 | -0.47 | 0.01289 | -0.098 | -36.439
-11 | -0.364 | 0.07061 | -0.052 | -5.16
-10.5 | -0.336 | 0.06734 | -0.051 | -4.993
-10 | -0.309 | 0.06091 | -0.054 | -5.073
-9.5 | -0.284 | 0.05245 | -0.065 | -5.42
-9 | -0.305 | 0.01027 | -0.106 | -29.665
-8.5 | -0.26 | 0.05259 | -0.053 | -4.952
-8 | -0.393 | 0.00883 | -0.109 | -44.483
-7.5 | -0.364 | 0.00828 | -0.111 | -43.975
-7 | -0.317 | 0.00778 | -0.112 | -40.792
-6.5 | -0.262 | 0.00743 | -0.114 | -35.327
-6 | -0.202 | 0.00704 | -0.115 | -28.718
-5.5 | -0.138 | 0.00677 | -0.117 | -20.451
-5 | -0.072 | 0.0065 | -0.118 | -11.136
-4.5 | -0.005 | 0.00626 | -0.12 | -0.744
-4 | 0.064 | 0.00605 | -0.121 | 10.619
-3.5 | 0.134 | 0.00585 | -0.123 | 22.863
-3 | 0.204 | 0.0057 | -0.124 | 35.774
-2.5 | 0.274 | 0.0056 | -0.126 | 48.977
-2 | 0.346 | 0.00552 | -0.127 | 62.68
-1.5 | 0.417 | 0.00624 | -0.128 | 66.76
-1 | 0.489 | 0.00547 | -0.13 | 89.371
-0.5 | 0.559 | 0.00579 | -0.132 | 96.649
0 | 0.631 | 0.00598 | -0.133 | 105.399
0.5 | 0.701 | 0.00586 | -0.134 | 119.597
1 | 0.771 | 0.0059 | -0.135 | 130.551
1.5 | 0.841 | 0.00589 | -0.136 | 142.82
2 | 0.905 | 0.00634 | -0.138 | 142.774
2.5 | 0.971 | 0.00631 | -0.139 | 153.962
3 | 1.034 | 0.00949 | -0.14 | 109.012
3.5 | 1.097 | 0.00998 | -0.141 | 109.864
4 | 1.156 | 0.01046 | -0.142 | 110.535
4.5 | 1.21 | 0.01096 | -0.143 | 110.415
5 | 1.258 | 0.01153 | -0.144 | 109.144
5.5 | 1.296 | 0.01216 | -0.145 | 106.646
6 | 1.321 | 0.01292 | -0.146 | 102.212
6.5 | 1.323 | 0.01374 | -0.147 | 96.26
7 | 1.281 | 0.01476 | -0.147 | 86.77
7.5 | 1.08 | 0.01602 | -0.148 | 67.397
8 | 0.839 | 0.0173 | -0.149 | 48.47
8.5 | 0.868 | 0.01861 | -0.149 | 46.622
9 | 0.903 | 0.0183 | -0.151 | 49.345
9.5 | 0.934 | 0.0197 | -0.151 | 47.409
10 | 0.96 | 0.02208 | -0.151 | 43.466
10.5 | 0.823 | 0.07258 | -0.08 | 11.34
11 | 1.027 | 0.02239 | -0.154 | 45.857
11.5 | 1.055 | 0.02444 | -0.154 | 43.165
12 | 1.081 | 0.02706 | -0.154 | 39.941
12.5 | 1.066 | 0.04097 | -0.146 | 26.01
13 | 1.144 | 0.02792 | -0.156 | 40.977
13.5 | 1.162 | 0.03291 | -0.155 | 35.325
14 | 1.191 | 0.03519 | -0.155 | 33.841
14.5 | 1.05 | 0.10036 | -0.103 | 10.46
15 | 1.091 | 0.09964 | -0.114 | 10.949
15.5 | 1.138 | 0.09462 | -0.124 | 12.026
16 | 1.14 | 0.11512 | -0.113 | 9.907
16.5 | 1.15 | 0.13551 | -0.102 | 8.486
17 | 1.18 | 0.14011 | -0.105 | 8.42
17.5 | 1.211 | 0.14258 | -0.11 | 8.495
18 | 1.232 | 0.15744 | -0.107 | 7.827
18.5 | 1.257 | 0.17504 | -0.107 | 7.183
19 | 1.287 | 0.17673 | -0.11 | 7.28
19.5 | 1.315 | 0.18315 | -0.113 | 7.182
20 | 1.34 | 0.19635 | -0.113 | 6.826

## 128. Re 14M Mach 0.50 (2)
BIGFOIL.COM POLAR EXPORT
NACA66-515
NACA66-515 |  |  |  | Cl Max: | 1.3969 | at alpha= | 10 | deg
XFOIL ncrit=9 |  |  |  | L/D Max: | 229.443 | at alpha= | 1 | deg
Re: | 14000000 |  |  | Cd Min: | 0.13868 | at alpha= | 15 | deg
Mach: | 0.5 |  |  | Cl=0 at alpha= | -4.0163 | deg
|  |  |  | @ Cl=0.1, Cd= | 0.0053097
|  |  |  | @ Cl=0.4, Cd= | 0.0046182
|  |  |  | @ Cl=0.6, Cd= | 0.0031148
alpha (deg) | Cl | Cd | Cm | Cl/Cd
-13.5 | -0.2265 | 0.10075 | -0.1389 | -2.2481
-13 | -0.2332 | 0.09097 | -0.1442 | -2.5635
-12.5 | -0.2548 | 0.07948 | -0.1508 | -3.2058
-12 | -0.2746 | 0.06846 | -0.1576 | -4.0111
-11.5 | -0.2948 | 0.05468 | -0.168 | -5.3914
-11 | -0.3164 | 0.04428 | -0.1757 | -7.1454
-10.5 | -0.3595 | 0.0357 | -0.1777 | -10.07
-10 | -0.3958 | 0.02937 | -0.1744 | -13.4763
-9.5 | -0.4268 | 0.02427 | -0.1676 | -17.5855
-9 | -0.4542 | 0.01974 | -0.1582 | -23.0091
-8.5 | -0.4829 | 0.01543 | -0.1456 | -31.2962
-8 | -0.4791 | 0.01061 | -0.137 | -45.1555
-7.5 | -0.445 | 0.00855 | -0.1301 | -52.0468
-7 | -0.3929 | 0.00765 | -0.1256 | -51.3595
-6.5 | -0.3346 | 0.00699 | -0.1223 | -47.8684
-6 | -0.2691 | 0.00659 | -0.1206 | -40.8346
-5.5 | -0.2019 | 0.00627 | -0.1195 | -32.201
-5 | -0.1339 | 0.00601 | -0.1191 | -22.2795
-4.5 | -0.0655 | 0.00579 | -0.119 | -11.3126
-4 | 0.0022 | 0.00555 | -0.1191 | 0.3964
-3.5 | 0.0705 | 0.00537 | -0.1195 | 13.1285
-3 | 0.139 | 0.00523 | -0.1201 | 26.5774
-2.5 | 0.2071 | 0.00509 | -0.1209 | 40.6876
-2 | 0.2765 | 0.00495 | -0.122 | 55.8586
-1.5 | 0.3459 | 0.00481 | -0.1232 | 71.9127
-1 | 0.4136 | 0.00457 | -0.1243 | 90.5033
-0.5 | 0.4824 | 0.00413 | -0.1259 | 116.8039
0 | 0.5564 | 0.00331 | -0.1291 | 168.0967
0.5 | 0.6301 | 0.00298 | -0.1316 | 211.443
1 | 0.6998 | 0.00305 | -0.1328 | 229.4426
1.5 | 0.7414 | 0.00398 | -0.1283 | 186.2814
2 | 0.7619 | 0.00527 | -0.1196 | 144.5731
2.5 | 0.7825 | 0.00607 | -0.1107 | 128.9127
3 | 0.8067 | 0.00692 | -0.1027 | 116.5751
3.5 | 0.8247 | 0.00814 | -0.0941 | 101.3145
4 | 0.8516 | 0.00936 | -0.0874 | 90.9829
4.5 | 0.8985 | 0.01011 | -0.0842 | 88.8724
5 | 0.9481 | 0.01085 | -0.0813 | 87.3825
5.5 | 0.9982 | 0.01162 | -0.0784 | 85.9036
6 | 1.0475 | 0.01248 | -0.0753 | 83.9343
6.5 | 1.0971 | 0.0134 | -0.0721 | 81.8731
7 | 1.1461 | 0.01441 | -0.0687 | 79.535
7.5 | 1.1939 | 0.01556 | -0.065 | 76.7288
8 | 1.242 | 0.01678 | -0.0611 | 74.0167
8.5 | 1.2893 | 0.01815 | -0.057 | 71.0358
9 | 1.3331 | 0.0198 | -0.0523 | 67.3283
9.5 | 1.372 | 0.02185 | -0.0469 | 62.7918
10 | 1.3969 | 0.02482 | -0.0402 | 56.2812
10.5 | 1.3894 | 0.02988 | -0.0317 | 46.4993
11 | 1.3708 | 0.0364 | -0.0239 | 37.6593
11.5 | 1.3497 | 0.04418 | -0.0181 | 30.55
12 | 1.3131 | 0.05409 | -0.0147 | 24.2762
12.5 | 1.2737 | 0.06547 | -0.0144 | 19.4547
13.5 | 1.1991 | 0.09256 | -0.024 | 12.9548
14 | 1.1678 | 0.10773 | -0.033 | 10.8401
14.5 | 1.1429 | 0.12333 | -0.0435 | 9.267
15 | 1.1245 | 0.13868 | -0.0541 | 8.1086

## 129. Re 16M Mach 0.00 (1)
BIGFOIL.COM POLAR EXPORT
NACA66-515
NACA66-515 |  |  |  | Cl Max: | 1.486 | at alpha= | 11 | deg
JavaFoil+Calcfoil stall+Eppler ext transition |  |  |  | L/D Max: | 139.901 | at alpha= | 6 | deg
Re: | 16000000 |  |  | Cd Min: | 0.00516 | at alpha= | -5 | deg
Mach: | 0 |  |  | Cl=0 at alpha= | -4.4667 | deg
|  |  |  | @ Cl=0.1, Cd= | 0.0052939
|  |  |  | @ Cl=0.4, Cd= | 0.0054843
|  |  |  | @ Cl=0.6, Cd= | 0.0059879
alpha (deg) | Cl | Cd | Cm | Cl/Cd
-19 | -0.613 | 0.14192 | -0.037 | -4.321
-18.5 | -0.63 | 0.13632 | -0.038 | -4.622
-18 | -0.646 | 0.1294 | -0.038 | -4.993
-17.5 | -0.662 | 0.12257 | -0.04 | -5.397
-17 | -0.675 | 0.1164 | -0.041 | -5.795
-16.5 | -0.687 | 0.10851 | -0.043 | -6.329
-16 | -0.696 | 0.10122 | -0.045 | -6.88
-15.5 | -0.703 | 0.09464 | -0.047 | -7.432
-15 | -0.717 | 0.07729 | -0.055 | -9.274
-14.5 | -0.73 | 0.0571 | -0.063 | -12.785
-14 | -0.802 | 0.01569 | -0.078 | -51.108
-13.5 | -0.792 | 0.01359 | -0.08 | -58.315
-13 | -0.776 | 0.01241 | -0.082 | -62.515
-12.5 | -0.756 | 0.01133 | -0.084 | -66.759
-12 | -0.733 | 0.01008 | -0.085 | -72.725
-11.5 | -0.704 | 0.00943 | -0.087 | -74.69
-11 | -0.671 | 0.00886 | -0.088 | -75.788
-10.5 | -0.635 | 0.00848 | -0.089 | -74.865
-10 | -0.595 | 0.00808 | -0.091 | -73.604
-9.5 | -0.551 | 0.00777 | -0.092 | -70.957
-9 | -0.505 | 0.00742 | -0.093 | -68.045
-8.5 | -0.456 | 0.00717 | -0.095 | -63.678
-8 | -0.405 | 0.00689 | -0.096 | -58.804
-7.5 | -0.352 | 0.00666 | -0.097 | -52.786
-7 | -0.296 | 0.00646 | -0.098 | -45.893
-6.5 | -0.24 | 0.00626 | -0.1 | -38.308
-6 | -0.182 | 0.00607 | -0.101 | -29.999
-5.5 | -0.124 | 0.00588 | -0.102 | -20.996
-5 | -0.064 | 0.00516 | -0.103 | -12.438
-4.5 | -0.004 | 0.00526 | -0.105 | -0.78
-4 | 0.056 | 0.00533 | -0.106 | 10.582
-3.5 | 0.117 | 0.00528 | -0.107 | 22.229
-3 | 0.178 | 0.00522 | -0.108 | 34.17
-2.5 | 0.24 | 0.00575 | -0.109 | 41.687
-2 | 0.301 | 0.00591 | -0.111 | 51.012
-1.5 | 0.363 | 0.00546 | -0.112 | 66.391
-1 | 0.424 | 0.0055 | -0.113 | 76.992
-0.5 | 0.485 | 0.00564 | -0.114 | 85.976
0 | 0.546 | 0.00574 | -0.115 | 95.116
0.5 | 0.607 | 0.00602 | -0.116 | 100.847
1 | 0.668 | 0.00613 | -0.117 | 108.973
1.5 | 0.729 | 0.00636 | -0.118 | 114.657
2 | 0.787 | 0.00651 | -0.119 | 120.899
2.5 | 0.846 | 0.00679 | -0.12 | 124.501
3 | 0.904 | 0.00757 | -0.121 | 119.329
3.5 | 0.961 | 0.00782 | -0.122 | 122.908
4 | 1.017 | 0.00816 | -0.123 | 124.655
4.5 | 1.072 | 0.00843 | -0.124 | 127.226
5 | 1.125 | 0.00812 | -0.125 | 138.508
5.5 | 1.175 | 0.00842 | -0.126 | 139.484
6 | 1.224 | 0.00875 | -0.127 | 139.901
6.5 | 1.269 | 0.01016 | -0.128 | 124.939
7 | 1.312 | 0.01055 | -0.129 | 124.311
7.5 | 1.352 | 0.01103 | -0.13 | 122.536
8 | 1.388 | 0.01147 | -0.131 | 121.042
8.5 | 1.419 | 0.01195 | -0.131 | 118.764
9 | 1.443 | 0.01243 | -0.132 | 116.136
9.5 | 1.462 | 0.01297 | -0.133 | 112.777
10 | 1.476 | 0.01348 | -0.134 | 109.444
10.5 | 1.484 | 0.01414 | -0.134 | 104.956
11 | 1.486 | 0.0148 | -0.135 | 100.449
11.5 | 1.484 | 0.0154 | -0.136 | 96.365
12 | 1.475 | 0.01627 | -0.136 | 90.66
12.5 | 1.456 | 0.017 | -0.137 | 85.679
13 | 1.431 | 0.01794 | -0.137 | 79.728
13.5 | 1.399 | 0.01922 | -0.138 | 72.782
14 | 1.364 | 0.02032 | -0.138 | 67.164
14.5 | 1.324 | 0.02207 | -0.138 | 59.988
15 | 1.281 | 0.02355 | -0.139 | 54.4
15.5 | 1.238 | 0.02487 | -0.139 | 49.758
16 | 1.191 | 0.02689 | -0.139 | 44.278

## 130. Re 16M Mach 0.00 (2)
BIGFOIL.COM POLAR EXPORT
NACA66-515
NACA66-515 |  |  |  | Cl Max: | 1.9163 | at alpha= | 20 | deg
XFOIL ncrit=9 |  |  |  | L/D Max: | 174.787 | at alpha= | 0.5 | deg
Re: | 16000000 |  |  | Cd Min: | 0.04572 | at alpha= | 20 | deg
Mach: | 0 |  |  | Cl=0 at alpha= | -4.0585 | deg
|  |  |  | @ Cl=0.1, Cd= | 0.0049206
|  |  |  | @ Cl=0.4, Cd= | 0.0040626
|  |  |  | @ Cl=0.6, Cd= | 0.0044096
alpha (deg) | Cl | Cd | Cm | Cl/Cd
-20 | -1.3716 | 0.02138 | -0.134 | -64.1534
-19.5 | -1.3579 | 0.02009 | -0.1302 | -67.5908
-19 | -1.3349 | 0.01877 | -0.1279 | -71.1188
-18.5 | -1.31 | 0.01756 | -0.1257 | -74.6014
-18 | -1.2822 | 0.0165 | -0.1236 | -77.7091
-17.5 | -1.2534 | 0.01551 | -0.1214 | -80.8124
-17 | -1.2291 | 0.01434 | -0.1184 | -85.7113
-16.5 | -1.1963 | 0.01354 | -0.1163 | -88.353
-16 | -1.1659 | 0.01269 | -0.1137 | -91.8755
-15.5 | -1.1311 | 0.01205 | -0.1115 | -93.8672
-15 | -1.0957 | 0.01145 | -0.1092 | -95.6943
-14.5 | -1.0597 | 0.01093 | -0.1069 | -96.9533
-14 | -1.0249 | 0.01043 | -0.1041 | -98.2646
-13.5 | -0.9961 | 0.01004 | -0.0999 | -99.2131
-12 | -0.8616 | 0.00889 | -0.0963 | -96.9179
-11.5 | -0.8139 | 0.00847 | -0.0956 | -96.0921
-11 | -0.7646 | 0.00811 | -0.0951 | -94.2787
-10.5 | -0.7141 | 0.0078 | -0.0948 | -91.5513
-10 | -0.6619 | 0.00752 | -0.0949 | -88.0186
-9.5 | -0.6087 | 0.00726 | -0.095 | -83.843
-9 | -0.555 | 0.00702 | -0.0953 | -79.0598
-8 | -0.4465 | 0.00657 | -0.0959 | -67.9604
-7.5 | -0.3914 | 0.0063 | -0.0964 | -62.127
-7 | -0.3358 | 0.00606 | -0.097 | -55.4125
-6.5 | -0.2795 | 0.00587 | -0.0977 | -47.615
-6 | -0.2228 | 0.00571 | -0.0985 | -39.0193
-5 | -0.1089 | 0.00541 | -0.1 | -20.1294
-4.5 | -0.0513 | 0.00523 | -0.1009 | -9.8088
-4 | 0.0068 | 0.00509 | -0.102 | 1.336
-3 | 0.1223 | 0.00488 | -0.1038 | 25.0615
-2.5 | 0.1808 | 0.00476 | -0.1049 | 37.9832
-2 | 0.2392 | 0.00464 | -0.1059 | 51.5517
-1.5 | 0.2971 | 0.00452 | -0.1069 | 65.7301
-1 | 0.3556 | 0.00427 | -0.1081 | 83.2787
-0.5 | 0.4134 | 0.004 | -0.1093 | 103.35
0 | 0.4727 | 0.0036 | -0.1109 | 131.3056
0.5 | 0.5331 | 0.00305 | -0.1131 | 174.7869
1 | 0.5756 | 0.00391 | -0.111 | 147.2123
1.5 | 0.6176 | 0.00477 | -0.1088 | 129.4759
2 | 0.6652 | 0.00532 | -0.1077 | 125.0376
2.5 | 0.7125 | 0.00585 | -0.1066 | 121.7949
3 | 0.7593 | 0.00638 | -0.1053 | 119.0125
4 | 0.8535 | 0.0073 | -0.1029 | 116.9178
4.5 | 0.9032 | 0.00759 | -0.1022 | 118.9987
5 | 0.9526 | 0.00787 | -0.1015 | 121.0419
5.5 | 0.9985 | 0.00815 | -0.1 | 122.5153
6 | 1.0396 | 0.00844 | -0.0975 | 123.1754
6.5 | 1.0806 | 0.0088 | -0.0951 | 122.7955
7 | 1.123 | 0.00914 | -0.0931 | 122.8665
7.5 | 1.1642 | 0.00955 | -0.0909 | 121.9058
8 | 1.2036 | 0.01004 | -0.0885 | 119.8805
9 | 1.2848 | 0.01102 | -0.0845 | 116.588
9.5 | 1.3228 | 0.01163 | -0.0821 | 113.7403
10 | 1.3602 | 0.0123 | -0.0798 | 110.5854
11 | 1.4363 | 0.0137 | -0.0756 | 104.8394
11.5 | 1.4729 | 0.01448 | -0.0734 | 101.7196
12 | 1.5098 | 0.0153 | -0.0714 | 98.6797
12.5 | 1.5445 | 0.01624 | -0.0692 | 95.1047
13 | 1.5768 | 0.01734 | -0.0668 | 90.9343
13.5 | 1.6089 | 0.01848 | -0.0644 | 87.0617
14 | 1.6425 | 0.01959 | -0.0624 | 83.8438
14.5 | 1.6736 | 0.02085 | -0.0602 | 80.2686
15 | 1.7041 | 0.02219 | -0.0581 | 76.7959
15.5 | 1.7341 | 0.02364 | -0.056 | 73.3545
16 | 1.7597 | 0.0254 | -0.0536 | 69.2795
16.5 | 1.7836 | 0.02735 | -0.0512 | 65.2139
17 | 1.8092 | 0.02926 | -0.0492 | 61.8319
17.5 | 1.8347 | 0.03124 | -0.0474 | 58.7292
18 | 1.8571 | 0.03353 | -0.0455 | 55.3862
18.5 | 1.874 | 0.03637 | -0.0434 | 51.526
19 | 1.8902 | 0.03936 | -0.0415 | 48.0234
19.5 | 1.9021 | 0.0423 | -0.0389 | 44.9669
20 | 1.9163 | 0.04572 | -0.0374 | 41.9138

## 131. Re 16M Mach 0.10 (1)
BIGFOIL.COM POLAR EXPORT
NACA66-515
NACA66-515 |  |  |  | Cl Max: | 1.477 | at alpha= | 10.5 | deg
JavaFoil+Calcfoil stall+Eppler ext transition |  |  |  | L/D Max: | 139.77 | at alpha= | 5.5 | deg
Re: | 16000000 |  |  | Cd Min: | 0.00515 | at alpha= | -4 | deg
Mach: | 0.1 |  |  | Cl=0 at alpha= | -4.4672 | deg
|  |  |  | @ Cl=0.1, Cd= | 0.0052769
|  |  |  | @ Cl=0.4, Cd= | 0.0054648
|  |  |  | @ Cl=0.6, Cd= | 0.0059756
alpha (deg) | Cl | Cd | Cm | Cl/Cd
-19 | -0.571 | 0.1432 | -0.037 | -3.989
-18.5 | -0.591 | 0.13812 | -0.038 | -4.282
-18 | -0.61 | 0.13158 | -0.038 | -4.64
-17.5 | -0.629 | 0.12396 | -0.039 | -5.073
-17 | -0.645 | 0.11889 | -0.04 | -5.427
-16.5 | -0.66 | 0.1109 | -0.042 | -5.956
-16 | -0.673 | 0.1041 | -0.044 | -6.468
-15.5 | -0.683 | 0.09757 | -0.046 | -6.998
-15 | -0.688 | 0.09018 | -0.048 | -7.63
-14.5 | -0.688 | 0.08118 | -0.052 | -8.469
-14 | -0.783 | 0.01787 | -0.078 | -43.814
-13.5 | -0.779 | 0.01447 | -0.08 | -53.858
-13 | -0.766 | 0.01303 | -0.082 | -58.752
-12.5 | -0.749 | 0.0117 | -0.084 | -64.031
-12 | -0.729 | 0.01025 | -0.086 | -71.083
-11.5 | -0.701 | 0.00967 | -0.087 | -72.478
-11 | -0.67 | 0.009 | -0.088 | -74.414
-10.5 | -0.634 | 0.00852 | -0.09 | -74.451
-10 | -0.595 | 0.00816 | -0.091 | -72.833
-9.5 | -0.552 | 0.00782 | -0.092 | -70.57
-9 | -0.506 | 0.00746 | -0.094 | -67.822
-8.5 | -0.457 | 0.00721 | -0.095 | -63.424
-8 | -0.406 | 0.00692 | -0.096 | -58.742
-7.5 | -0.353 | 0.00669 | -0.098 | -52.781
-7 | -0.297 | 0.00648 | -0.099 | -45.919
-6.5 | -0.241 | 0.00628 | -0.1 | -38.317
-6 | -0.183 | 0.00607 | -0.101 | -30.141
-5.5 | -0.124 | 0.0059 | -0.103 | -21.036
-5 | -0.064 | 0.00518 | -0.104 | -12.434
-4.5 | -0.004 | 0.00528 | -0.105 | -0.781
-4 | 0.057 | 0.00515 | -0.106 | 11.017
-3.5 | 0.118 | 0.00533 | -0.108 | 22.114
-3 | 0.179 | 0.0052 | -0.109 | 34.45
-2.5 | 0.241 | 0.00573 | -0.11 | 42.031
-2 | 0.303 | 0.00587 | -0.111 | 51.599
-1.5 | 0.364 | 0.00543 | -0.112 | 67.082
-1 | 0.426 | 0.00549 | -0.113 | 77.512
-0.5 | 0.487 | 0.00561 | -0.115 | 86.822
0 | 0.549 | 0.0058 | -0.116 | 94.601
0.5 | 0.61 | 0.00601 | -0.117 | 101.519
1 | 0.672 | 0.00617 | -0.118 | 108.926
1.5 | 0.733 | 0.00635 | -0.119 | 115.377
2 | 0.791 | 0.00654 | -0.12 | 120.88
2.5 | 0.85 | 0.00639 | -0.121 | 133.01
3 | 0.908 | 0.0076 | -0.122 | 119.475
3.5 | 0.966 | 0.00787 | -0.123 | 122.756
4 | 1.022 | 0.00824 | -0.124 | 124.126
4.5 | 1.077 | 0.00789 | -0.125 | 136.537
5 | 1.13 | 0.00815 | -0.126 | 138.631
5.5 | 1.18 | 0.00844 | -0.127 | 139.77
6 | 1.229 | 0.00883 | -0.128 | 139.164
6.5 | 1.274 | 0.01023 | -0.129 | 124.549
7 | 1.316 | 0.01065 | -0.13 | 123.613
7.5 | 1.355 | 0.01112 | -0.13 | 121.857
8 | 1.391 | 0.01157 | -0.131 | 120.205
8.5 | 1.421 | 0.0121 | -0.132 | 117.399
9 | 1.443 | 0.01257 | -0.133 | 114.803
9.5 | 1.46 | 0.01311 | -0.134 | 111.383
10 | 1.472 | 0.01366 | -0.134 | 107.728
10.5 | 1.477 | 0.01432 | -0.135 | 103.133
11 | 1.477 | 0.01493 | -0.136 | 98.866
11.5 | 1.47 | 0.01564 | -0.136 | 93.992
12 | 1.458 | 0.01656 | -0.137 | 88.019
12.5 | 1.434 | 0.01744 | -0.137 | 82.206
13 | 1.403 | 0.01852 | -0.138 | 75.758
13.5 | 1.366 | 0.01992 | -0.138 | 68.563
14 | 1.325 | 0.02107 | -0.139 | 62.866
14.5 | 1.278 | 0.02284 | -0.139 | 55.977
15 | 1.229 | 0.02461 | -0.139 | 49.95
15.5 | 1.176 | 0.0271 | -0.139 | 43.39

## 132. Re 16M Mach 0.10 (2)
BIGFOIL.COM POLAR EXPORT
NACA66-515
NACA66-515 |  |  |  | Cl Max: | 1.8887 | at alpha= | 19 | deg
XFOIL ncrit=9 |  |  |  | L/D Max: | 177.682 | at alpha= | 0.5 | deg
Re: | 16000000 |  |  | Cd Min: | 0.0417 | at alpha= | 19 | deg
Mach: | 0.1 |  |  | Cl=0 at alpha= | -4.0565 | deg
|  |  |  | @ Cl=0.1, Cd= | 0.0049294
|  |  |  | @ Cl=0.4, Cd= | 0.0039913
|  |  |  | @ Cl=0.6, Cd= | 0.0043179
alpha (deg) | Cl | Cd | Cm | Cl/Cd
-19.5 | -1.3572 | 0.02139 | -0.1356 | -63.4502
-19 | -1.3361 | 0.01987 | -0.1332 | -67.2421
-18.5 | -1.3126 | 0.01847 | -0.1307 | -71.0666
-18 | -1.2858 | 0.01727 | -0.1283 | -74.4528
-17.5 | -1.2561 | 0.01625 | -0.1261 | -77.2985
-17 | -1.2308 | 0.01503 | -0.1231 | -81.8896
-16.5 | -1.1983 | 0.01415 | -0.1208 | -84.6855
-16 | -1.1696 | 0.01314 | -0.1178 | -89.0107
-15.5 | -1.1349 | 0.01243 | -0.1154 | -91.3033
-15 | -1.0997 | 0.01176 | -0.1129 | -93.5119
-14.5 | -1.0633 | 0.0112 | -0.1104 | -94.9375
-14 | -1.027 | 0.01065 | -0.1077 | -96.4319
-13 | -0.9585 | 0.00982 | -0.1009 | -97.6069
-12.5 | -0.9132 | 0.00942 | -0.0995 | -96.9427
-11.5 | -0.819 | 0.00859 | -0.0974 | -95.3434
-11 | -0.7696 | 0.00822 | -0.0967 | -93.6253
-10.5 | -0.719 | 0.00788 | -0.0962 | -91.2437
-10 | -0.6666 | 0.00758 | -0.0961 | -87.942
-9.5 | -0.6131 | 0.00731 | -0.0961 | -83.8714
-9 | -0.559 | 0.00707 | -0.0963 | -79.0665
-8 | -0.4495 | 0.00661 | -0.0968 | -68.003
-7.5 | -0.3941 | 0.00634 | -0.0972 | -62.1609
-7 | -0.3381 | 0.00609 | -0.0977 | -55.5172
-6.5 | -0.2815 | 0.00589 | -0.0984 | -47.7929
-6 | -0.2244 | 0.00573 | -0.0991 | -39.1623
-5.5 | -0.1672 | 0.00558 | -0.0998 | -29.9642
-5 | -0.1098 | 0.00542 | -0.1006 | -20.2583
-4.5 | -0.0518 | 0.00524 | -0.1015 | -9.8855
-4 | 0.0066 | 0.00509 | -0.1025 | 1.2967
-3 | 0.1229 | 0.00489 | -0.1043 | 25.1329
-2.5 | 0.1817 | 0.00476 | -0.1054 | 38.1723
-2 | 0.2405 | 0.00465 | -0.1065 | 51.7204
-1.5 | 0.2988 | 0.00453 | -0.1075 | 65.9603
0 | 0.4754 | 0.00359 | -0.1115 | 132.4234
0.5 | 0.5366 | 0.00302 | -0.1138 | 177.6821
1 | 0.5792 | 0.00388 | -0.1116 | 149.2784
1.5 | 0.621 | 0.00476 | -0.1093 | 130.4622
2 | 0.6684 | 0.00533 | -0.1082 | 125.4034
2.5 | 0.7156 | 0.00587 | -0.1069 | 121.908
3 | 0.7622 | 0.0064 | -0.1055 | 119.0938
4 | 0.8561 | 0.00733 | -0.1029 | 116.794
4.5 | 0.9058 | 0.00763 | -0.1021 | 118.7156
5 | 0.955 | 0.00791 | -0.1012 | 120.7332
5.5 | 0.9976 | 0.00818 | -0.0989 | 121.956
6 | 1.0394 | 0.0085 | -0.0965 | 122.2824
6.5 | 1.0808 | 0.00887 | -0.0941 | 121.8489
7 | 1.1237 | 0.00923 | -0.0921 | 121.7443
7.5 | 1.1656 | 0.00965 | -0.09 | 120.7876
8 | 1.2053 | 0.01016 | -0.0875 | 118.6319
8.5 | 1.2457 | 0.01067 | -0.0853 | 116.7479
9 | 1.2863 | 0.0112 | -0.0832 | 114.8482
9.5 | 1.3251 | 0.01184 | -0.0809 | 111.9172
10 | 1.3629 | 0.01253 | -0.0785 | 108.7709
10.5 | 1.4008 | 0.01325 | -0.0762 | 105.7208
11 | 1.4393 | 0.01399 | -0.0741 | 102.8806
11.5 | 1.4768 | 0.01479 | -0.072 | 99.8513
12 | 1.5126 | 0.01569 | -0.0697 | 96.4054
12.5 | 1.5473 | 0.0167 | -0.0673 | 92.6527
13 | 1.581 | 0.01781 | -0.0649 | 88.7704
13.5 | 1.6132 | 0.019 | -0.0625 | 84.9053
14 | 1.6459 | 0.02021 | -0.0602 | 81.4399
14.5 | 1.6787 | 0.02147 | -0.0581 | 78.1882
15 | 1.7086 | 0.02294 | -0.0558 | 74.4813
15.5 | 1.7356 | 0.02466 | -0.0532 | 70.3812
16 | 1.7613 | 0.02653 | -0.0508 | 66.389
16.5 | 1.7886 | 0.02838 | -0.0486 | 63.0233
17.5 | 1.8358 | 0.03281 | -0.0443 | 55.9525
18 | 1.8549 | 0.03554 | -0.0421 | 52.1919
18.5 | 1.8708 | 0.03864 | -0.0399 | 48.4161
19 | 1.8887 | 0.0417 | -0.0382 | 45.2926

## 133. Re 16M Mach 0.25 (1)
BIGFOIL.COM POLAR EXPORT
NACA66-515
NACA66-515 |  |  |  | Cl Max: | 1.437 | at alpha= | 9.5 | deg
JavaFoil+Calcfoil stall+Eppler ext transition |  |  |  | L/D Max: | 136.42 | at alpha= | 5 | deg
Re: | 16000000 |  |  | Cd Min: | 0.00497 | at alpha= | -4 | deg
Mach: | 0.25 |  |  | Cl=0 at alpha= | -4.4677 | deg
|  |  |  | @ Cl=0.1, Cd= | 0.00507
|  |  |  | @ Cl=0.4, Cd= | 0.0055281
|  |  |  | @ Cl=0.6, Cd= | 0.0059743
alpha (deg) | Cl | Cd | Cm | Cl/Cd
-17 | -0.385 | 0.13983 | -0.037 | -2.75
-16.5 | -0.434 | 0.121 | -0.039 | -3.59
-16 | -0.479 | 0.11632 | -0.039 | -4.115
-15.5 | -0.518 | 0.11011 | -0.04 | -4.703
-15 | -0.548 | 0.10386 | -0.041 | -5.277
-14.5 | -0.565 | 0.09707 | -0.043 | -5.826
-14 | -0.578 | 0.0902 | -0.044 | -6.405
-13.5 | -0.585 | 0.08407 | -0.047 | -6.964
-13 | -0.591 | 0.0746 | -0.053 | -7.927
-12.5 | -0.612 | 0.05083 | -0.067 | -12.036
-12 | -0.683 | 0.01231 | -0.087 | -55.505
-11.5 | -0.669 | 0.01121 | -0.088 | -59.699
-11 | -0.651 | 0.00983 | -0.09 | -66.216
-10.5 | -0.624 | 0.00909 | -0.092 | -68.609
-10 | -0.59 | 0.00861 | -0.093 | -68.54
-9.5 | -0.552 | 0.00814 | -0.095 | -67.809
-9 | -0.509 | 0.00781 | -0.096 | -65.163
-8.5 | -0.462 | 0.0075 | -0.097 | -61.652
-8 | -0.412 | 0.00715 | -0.099 | -57.665
-7.5 | -0.359 | 0.00689 | -0.1 | -52.11
-7 | -0.303 | 0.00663 | -0.101 | -45.768
-6.5 | -0.246 | 0.00643 | -0.103 | -38.24
-6 | -0.187 | 0.00621 | -0.104 | -30.117
-5.5 | -0.127 | 0.00603 | -0.105 | -21.06
-5 | -0.066 | 0.00586 | -0.107 | -11.261
-4.5 | -0.004 | 0.00568 | -0.108 | -0.743
-4 | 0.058 | 0.00497 | -0.109 | 11.698
-3.5 | 0.121 | 0.00512 | -0.111 | 23.626
-3 | 0.184 | 0.00506 | -0.112 | 36.373
-2.5 | 0.247 | 0.00579 | -0.113 | 42.743
-2 | 0.311 | 0.00598 | -0.114 | 52.091
-1.5 | 0.374 | 0.00552 | -0.115 | 67.835
-1 | 0.438 | 0.00554 | -0.117 | 79.045
-0.5 | 0.501 | 0.00573 | -0.118 | 87.445
0 | 0.564 | 0.0059 | -0.119 | 95.698
0.5 | 0.627 | 0.00603 | -0.12 | 103.942
1 | 0.69 | 0.00616 | -0.121 | 111.992
1.5 | 0.753 | 0.00632 | -0.122 | 119.109
2 | 0.812 | 0.00624 | -0.123 | 130.029
2.5 | 0.872 | 0.00654 | -0.124 | 133.494
3 | 0.932 | 0.00783 | -0.125 | 119.084
3.5 | 0.991 | 0.00819 | -0.126 | 121.079
4 | 1.049 | 0.00788 | -0.127 | 132.994
4.5 | 1.104 | 0.00815 | -0.128 | 135.354
5 | 1.156 | 0.00848 | -0.129 | 136.42
5.5 | 1.206 | 0.0099 | -0.13 | 121.856
6 | 1.253 | 0.01027 | -0.131 | 122.071
6.5 | 1.297 | 0.01071 | -0.132 | 121.046
7 | 1.336 | 0.0112 | -0.133 | 119.338
7.5 | 1.371 | 0.01169 | -0.134 | 117.272
8 | 1.401 | 0.01222 | -0.135 | 114.599
8.5 | 1.423 | 0.01286 | -0.135 | 110.698
9 | 1.434 | 0.01345 | -0.136 | 106.668
9.5 | 1.437 | 0.01415 | -0.137 | 101.573
10 | 1.43 | 0.0148 | -0.138 | 96.635
10.5 | 1.414 | 0.01552 | -0.138 | 91.139
11 | 1.389 | 0.01632 | -0.139 | 85.077
11.5 | 1.352 | 0.01755 | -0.14 | 77.047
12 | 1.306 | 0.01893 | -0.14 | 68.996
12.5 | 1.24 | 0.02038 | -0.14 | 60.835
13 | 1.161 | 0.0221 | -0.14 | 52.54
13.5 | 1.07 | 0.02487 | -0.14 | 43.015
14 | 0.827 | 0.0956 | -0.084 | 8.646
14.5 | 0.742 | 0.10577 | -0.076 | 7.016

## 134. Re 16M Mach 0.25 (2)
BIGFOIL.COM POLAR EXPORT
NACA66-515
NACA66-515 |  |  |  | Cl Max: | 1.865 | at alpha= | 19 | deg
XFOIL ncrit=9 |  |  |  | L/D Max: | 186.768 | at alpha= | 0.5 | deg
Re: | 16000000 |  |  | Cd Min: | 0.0718 | at alpha= | 20 | deg
Mach: | 0.25 |  |  | Cl=0 at alpha= | -4.0498 | deg
|  |  |  | @ Cl=0.1, Cd= | 0.0049678
|  |  |  | @ Cl=0.4, Cd= | 0.0041478
|  |  |  | @ Cl=0.6, Cd= | 0.00373
alpha (deg) | Cl | Cd | Cm | Cl/Cd
-20 | -1.312 | 0.05246 | -0.1321 | -25.0095
-19 | -1.2766 | 0.03152 | -0.1615 | -40.5013
-18.5 | -1.2732 | 0.02769 | -0.1597 | -45.9805
-18 | -1.2644 | 0.02457 | -0.1568 | -51.4611
-17.5 | -1.2413 | 0.02253 | -0.1539 | -55.0954
-17 | -1.2246 | 0.02024 | -0.1502 | -60.504
-16.5 | -1.1987 | 0.01853 | -0.1466 | -64.6897
-16 | -1.1788 | 0.01665 | -0.1422 | -70.7988
-15.5 | -1.1478 | 0.01535 | -0.1384 | -74.7752
-15 | -1.1161 | 0.01413 | -0.1344 | -78.988
-14.5 | -1.0806 | 0.01316 | -0.1307 | -82.1125
-14 | -1.0433 | 0.01227 | -0.127 | -85.0285
-13.5 | -1.0042 | 0.01155 | -0.1234 | -86.9437
-13 | -0.9623 | 0.01096 | -0.1202 | -87.8011
-12.5 | -0.9269 | 0.01027 | -0.1158 | -90.2532
-12 | -0.8939 | 0.00977 | -0.1107 | -91.4944
-11.5 | -0.8444 | 0.00935 | -0.1086 | -90.3102
-11 | -0.7957 | 0.00885 | -0.1065 | -89.9096
-10.5 | -0.7446 | 0.00839 | -0.1048 | -88.7485
-10 | -0.6912 | 0.00798 | -0.1037 | -86.6165
-9.5 | -0.6365 | 0.00762 | -0.1028 | -83.5302
-9 | -0.5808 | 0.00733 | -0.1022 | -79.236
-8.5 | -0.5241 | 0.00707 | -0.1018 | -74.1301
-8 | -0.4665 | 0.00679 | -0.1017 | -68.704
-7.5 | -0.4087 | 0.00653 | -0.1018 | -62.5881
-7 | -0.3509 | 0.00625 | -0.1019 | -56.144
-6.5 | -0.2926 | 0.00601 | -0.1021 | -48.6855
-6 | -0.2336 | 0.00583 | -0.1026 | -40.0686
-5.5 | -0.1742 | 0.00567 | -0.1031 | -30.7231
-5 | -0.1143 | 0.0055 | -0.1038 | -20.7818
-4.5 | -0.0543 | 0.00531 | -0.1046 | -10.226
-4 | 0.006 | 0.00514 | -0.1055 | 1.1673
-3 | 0.1261 | 0.00492 | -0.1073 | 25.6301
-2.5 | 0.1868 | 0.00479 | -0.1084 | 38.9979
-2 | 0.2476 | 0.00467 | -0.1094 | 53.0193
-1.5 | 0.3078 | 0.00457 | -0.1105 | 67.3523
-1 | 0.3683 | 0.00431 | -0.1117 | 85.4524
-0.5 | 0.4289 | 0.004 | -0.113 | 107.225
0 | 0.4907 | 0.00356 | -0.1148 | 137.8371
0.5 | 0.5547 | 0.00297 | -0.1173 | 186.7677
1 | 0.6 | 0.00373 | -0.1153 | 160.8579
1.5 | 0.6391 | 0.00474 | -0.1121 | 134.8312
2.5 | 0.7326 | 0.00592 | -0.1087 | 123.75
3 | 0.777 | 0.00653 | -0.1064 | 118.9893
3.5 | 0.8231 | 0.00702 | -0.1045 | 117.2507
4 | 0.8673 | 0.00751 | -0.1021 | 115.486
4.5 | 0.9098 | 0.0078 | -0.0992 | 116.641
5 | 0.9536 | 0.00814 | -0.0967 | 117.1499
5.5 | 0.9979 | 0.0085 | -0.0943 | 117.4
6 | 1.0413 | 0.00891 | -0.0918 | 116.8687
6.5 | 1.0849 | 0.00935 | -0.0894 | 116.0321
7 | 1.1291 | 0.0098 | -0.0871 | 115.2143
7.5 | 1.1719 | 0.01035 | -0.0847 | 113.2271
8 | 1.2135 | 0.01096 | -0.082 | 110.7208
9 | 1.2968 | 0.01228 | -0.0769 | 105.6026
9.5 | 1.3368 | 0.01309 | -0.0742 | 102.1238
10 | 1.3763 | 0.01395 | -0.0715 | 98.6595
10.5 | 1.4163 | 0.01483 | -0.0688 | 95.5024
11 | 1.4561 | 0.01576 | -0.0662 | 92.3921
11.5 | 1.4948 | 0.01679 | -0.0635 | 89.0292
12 | 1.5301 | 0.01804 | -0.0605 | 84.8171
12.5 | 1.5652 | 0.01936 | -0.0575 | 80.8471
13 | 1.6018 | 0.02068 | -0.0547 | 77.4565
13.5 | 1.6364 | 0.02216 | -0.0518 | 73.8448
14 | 1.6679 | 0.0239 | -0.0487 | 69.7866
14.5 | 1.6965 | 0.02591 | -0.0454 | 65.4766
15 | 1.7265 | 0.02795 | -0.0425 | 61.771
15.5 | 1.7539 | 0.03028 | -0.0394 | 57.9227
16 | 1.7757 | 0.03311 | -0.0362 | 53.6303
17 | 1.8208 | 0.03915 | -0.0307 | 46.5083
17.5 | 1.8372 | 0.04291 | -0.0281 | 42.8152
18 | 1.8513 | 0.04711 | -0.0258 | 39.2974
18.5 | 1.8596 | 0.05206 | -0.0238 | 35.7203
19 | 1.865 | 0.05764 | -0.0223 | 32.356
19.5 | 1.8638 | 0.06427 | -0.0216 | 28.9995
20 | 1.8584 | 0.0718 | -0.0218 | 25.883

## 135. Re 16M Mach 0.50 (1)
BIGFOIL.COM POLAR EXPORT
NACA66-515
NACA66-515 |  |  |  | Cl Max: | 1.34 | at alpha= | 20 | deg
JavaFoil+Calcfoil stall+Eppler ext transition |  |  |  | L/D Max: | 142.839 | at alpha= | 2.5 | deg
Re: | 16000000 |  |  | Cd Min: | 0.00555 | at alpha= | -2.5 | deg
Mach: | 0.5 |  |  | Cl=0 at alpha= | -4.4638 | deg
|  |  |  | @ Cl=0.1, Cd= | 0.0058274
|  |  |  | @ Cl=0.4, Cd= | 0.0064069
|  |  |  | @ Cl=0.6, Cd= | 0.006191
alpha (deg) | Cl | Cd | Cm | Cl/Cd
-20 | -0.866 | 0.16236 | -0.047 | -5.334
-19.5 | -0.838 | 0.15336 | -0.048 | -5.467
-19 | -0.81 | 0.14799 | -0.047 | -5.47
-18.5 | -0.781 | 0.14287 | -0.047 | -5.47
-18 | -0.755 | 0.1341 | -0.049 | -5.627
-17.5 | -0.729 | 0.12447 | -0.051 | -5.857
-17 | -0.702 | 0.11673 | -0.052 | -6.015
-16.5 | -0.675 | 0.10966 | -0.053 | -6.151
-16 | -0.654 | 0.09498 | -0.059 | -6.886
-15.5 | -0.646 | 0.0698 | -0.069 | -9.256
-15 | -0.681 | 0.02366 | -0.086 | -28.801
-14.5 | -0.56 | 0.10015 | -0.05 | -5.588
-14 | -0.533 | 0.09232 | -0.053 | -5.773
-13.5 | -0.507 | 0.08432 | -0.056 | -6.009
-13 | -0.484 | 0.07324 | -0.063 | -6.607
-12.5 | -0.523 | 0.01885 | -0.093 | -27.759
-12 | -0.5 | 0.01404 | -0.097 | -35.638
-11.5 | -0.47 | 0.01248 | -0.099 | -37.658
-11 | -0.364 | 0.06936 | -0.052 | -5.254
-10.5 | -0.336 | 0.06643 | -0.051 | -5.061
-10 | -0.309 | 0.06098 | -0.055 | -5.069
-9.5 | -0.289 | 0.04702 | -0.073 | -6.137
-9 | -0.305 | 0.01003 | -0.106 | -30.437
-8.5 | -0.26 | 0.05247 | -0.053 | -4.964
-8 | -0.393 | 0.00863 | -0.109 | -45.541
-7.5 | -0.365 | 0.00809 | -0.111 | -45.077
-7 | -0.318 | 0.00761 | -0.113 | -41.776
-6.5 | -0.263 | 0.00724 | -0.114 | -36.25
-6 | -0.202 | 0.00686 | -0.116 | -29.489
-5.5 | -0.139 | 0.0066 | -0.117 | -20.998
-5 | -0.072 | 0.00635 | -0.118 | -11.395
-4.5 | -0.005 | 0.00612 | -0.12 | -0.76
-4 | 0.064 | 0.00592 | -0.121 | 10.855
-3.5 | 0.134 | 0.00574 | -0.123 | 23.321
-3 | 0.204 | 0.00563 | -0.124 | 36.221
-2.5 | 0.275 | 0.00555 | -0.126 | 49.491
-2 | 0.346 | 0.00627 | -0.127 | 55.258
-1.5 | 0.417 | 0.00645 | -0.128 | 64.607
-1 | 0.489 | 0.00573 | -0.13 | 85.19
-0.5 | 0.559 | 0.00606 | -0.132 | 92.315
0 | 0.631 | 0.00629 | -0.133 | 100.269
0.5 | 0.701 | 0.0061 | -0.134 | 114.92
1 | 0.771 | 0.00629 | -0.135 | 122.548
1.5 | 0.841 | 0.00644 | -0.136 | 130.552
2 | 0.905 | 0.00643 | -0.138 | 140.712
2.5 | 0.971 | 0.0068 | -0.139 | 142.839
3 | 1.035 | 0.00929 | -0.14 | 111.405
3.5 | 1.098 | 0.00977 | -0.141 | 112.366
4 | 1.157 | 0.01024 | -0.142 | 113.007
4.5 | 1.211 | 0.01075 | -0.143 | 112.698
5 | 1.259 | 0.01128 | -0.144 | 111.555
5.5 | 1.297 | 0.01187 | -0.145 | 109.272
6 | 1.322 | 0.01266 | -0.146 | 104.411
6.5 | 1.324 | 0.01343 | -0.147 | 98.559
7 | 1.282 | 0.01443 | -0.148 | 88.83
7.5 | 1.08 | 0.01573 | -0.148 | 68.677
8 | 0.839 | 0.01692 | -0.149 | 49.618
8.5 | 0.869 | 0.01817 | -0.15 | 47.833
9 | 0.904 | 0.01789 | -0.151 | 50.516
9.5 | 0.935 | 0.01919 | -0.152 | 48.706
10 | 0.961 | 0.02153 | -0.152 | 44.633
10.5 | 0.824 | 0.07214 | -0.082 | 11.42
11 | 1.028 | 0.02184 | -0.154 | 47.058
11.5 | 1.056 | 0.02386 | -0.154 | 44.255
12 | 1.082 | 0.0264 | -0.154 | 41.007
12.5 | 1.086 | 0.03485 | -0.15 | 31.168
13 | 1.146 | 0.02712 | -0.156 | 42.244
13.5 | 1.166 | 0.03148 | -0.155 | 37.047
14 | 1.188 | 0.03577 | -0.154 | 33.207
14.5 | 1.041 | 0.11161 | -0.094 | 9.324
15 | 1.071 | 0.11576 | -0.099 | 9.25
15.5 | 1.103 | 0.11914 | -0.104 | 9.255
16 | 1.129 | 0.12794 | -0.105 | 8.821
16.5 | 1.15 | 0.14001 | -0.101 | 8.21
17 | 1.179 | 0.14394 | -0.105 | 8.193
17.5 | 1.209 | 0.14925 | -0.108 | 8.101
18 | 1.231 | 0.16594 | -0.106 | 7.418
18.5 | 1.257 | 0.17737 | -0.107 | 7.088
19 | 1.286 | 0.18191 | -0.11 | 7.07
19.5 | 1.314 | 0.18693 | -0.112 | 7.031
20 | 1.34 | 0.20043 | -0.113 | 6.685

## 136. Re 16M Mach 0.50 (2)
BIGFOIL.COM POLAR EXPORT
NACA66-515
NACA66-515 |  |  |  | Cl Max: | 1.4088 | at alpha= | 10 | deg
XFOIL ncrit=9 |  |  |  | L/D Max: | 217.962 | at alpha= | 1 | deg
Re: | 16000000 |  |  | Cd Min: | 0.13751 | at alpha= | 15 | deg
Mach: | 0.5 |  |  | Cl=0 at alpha= | -4.0191 | deg
|  |  |  | @ Cl=0.1, Cd= | 0.0051906
|  |  |  | @ Cl=0.4, Cd= | 0.0045546
|  |  |  | @ Cl=0.6, Cd= | 0.0031718
alpha (deg) | Cl | Cd | Cm | Cl/Cd
-13.5 | -0.237 | 0.09864 | -0.1404 | -2.4027
-13 | -0.2449 | 0.08884 | -0.1459 | -2.7566
-12.5 | -0.2694 | 0.07705 | -0.1529 | -3.4964
-12 | -0.2885 | 0.06609 | -0.1598 | -4.3653
-11.5 | -0.3072 | 0.05223 | -0.1706 | -5.8817
-11 | -0.33 | 0.04264 | -0.1772 | -7.7392
-10.5 | -0.3663 | 0.03497 | -0.1782 | -10.4747
-10 | -0.4099 | 0.02835 | -0.1743 | -14.4586
-9.5 | -0.4433 | 0.02323 | -0.1669 | -19.0831
-9 | -0.4701 | 0.01876 | -0.1571 | -25.0586
-8.5 | -0.4959 | 0.01448 | -0.1446 | -34.2472
-8 | -0.4878 | 0.01006 | -0.1361 | -48.4891
-7.5 | -0.4522 | 0.0082 | -0.1292 | -55.1463
-7 | -0.3978 | 0.00738 | -0.1249 | -53.9024
-6.5 | -0.3364 | 0.00678 | -0.1221 | -49.6165
-6 | -0.2703 | 0.00639 | -0.1205 | -42.3005
-5.5 | -0.2024 | 0.00609 | -0.1196 | -33.2348
-5 | -0.1341 | 0.00584 | -0.1191 | -22.9623
-4.5 | -0.0655 | 0.00564 | -0.1191 | -11.6135
-4 | 0.0026 | 0.00543 | -0.1192 | 0.47882
-3.5 | 0.0709 | 0.00525 | -0.1197 | 13.5048
-3 | 0.1395 | 0.00511 | -0.1203 | 27.2994
-2.5 | 0.2089 | 0.00496 | -0.1213 | 42.1169
-2 | 0.2784 | 0.00482 | -0.1225 | 57.7593
-1.5 | 0.347 | 0.00471 | -0.1235 | 73.673
-1 | 0.4152 | 0.00451 | -0.1247 | 92.0621
-0.5 | 0.4849 | 0.0041 | -0.1263 | 118.2683
0 | 0.5562 | 0.00349 | -0.1287 | 159.3696
0.5 | 0.6319 | 0.00294 | -0.132 | 214.932
1 | 0.6953 | 0.00319 | -0.1319 | 217.9624
1.5 | 0.7317 | 0.00426 | -0.1264 | 171.7606
2 | 0.7563 | 0.00539 | -0.1186 | 140.3154
2.5 | 0.7784 | 0.00613 | -0.1099 | 126.9821
3 | 0.8041 | 0.00697 | -0.1023 | 115.3659
3.5 | 0.8264 | 0.00809 | -0.0944 | 102.1508
4 | 0.858 | 0.00916 | -0.0885 | 93.6681
4.5 | 0.9068 | 0.00984 | -0.0855 | 92.1545
5 | 0.9566 | 0.01055 | -0.0826 | 90.673
5.5 | 1.0075 | 0.01128 | -0.0798 | 89.3174
6 | 1.056 | 0.01216 | -0.0765 | 86.8421
6.5 | 1.106 | 0.01305 | -0.0733 | 84.751
7 | 1.1547 | 0.01406 | -0.0698 | 82.1266
7.5 | 1.2039 | 0.01514 | -0.0662 | 79.5178
8 | 1.2527 | 0.01631 | -0.0624 | 76.8056
8.5 | 1.3 | 0.01767 | -0.0581 | 73.571
9 | 1.3449 | 0.01924 | -0.0534 | 69.9012
9.5 | 1.3851 | 0.02121 | -0.048 | 65.3041
10 | 1.4088 | 0.02419 | -0.0411 | 58.2389
10.5 | 1.3998 | 0.02927 | -0.0323 | 47.8237
11 | 1.3811 | 0.03573 | -0.0243 | 38.6538
11.5 | 1.3573 | 0.04362 | -0.0183 | 31.1165
12 | 1.3201 | 0.0535 | -0.0148 | 24.6748
12.5 | 1.2811 | 0.06476 | -0.0143 | 19.7823
13 | 1.2427 | 0.07748 | -0.0172 | 16.039
13.5 | 1.2066 | 0.09161 | -0.0234 | 13.1711
14 | 1.1752 | 0.10667 | -0.0322 | 11.0172
14.5 | 1.1502 | 0.12219 | -0.0426 | 9.4132
15 | 1.1316 | 0.13751 | -0.0532 | 8.2292

## 137. Re 18M Mach 0.00 (1)
BIGFOIL.COM POLAR EXPORT
NACA66-515
NACA66-515 |  |  |  | Cl Max: | 1.487 | at alpha= | 11 | deg
JavaFoil+Calcfoil stall+Eppler ext transition |  |  |  | L/D Max: | 142.741 | at alpha= | 6.5 | deg
Re: | 18000000 |  |  | Cd Min: | 0.00519 | at alpha= | -5.5 | deg
Mach: | 0 |  |  | Cl=0 at alpha= | -4.4667 | deg
|  |  |  | @ Cl=0.1, Cd= | 0.0055436
|  |  |  | @ Cl=0.4, Cd= | 0.0056467
|  |  |  | @ Cl=0.6, Cd= | 0.0061259
alpha (deg) | Cl | Cd | Cm | Cl/Cd
-19 | -0.612 | 0.14994 | -0.036 | -4.082
-18.5 | -0.631 | 0.13405 | -0.039 | -4.709
-18 | -0.647 | 0.12924 | -0.039 | -5.003
-17.5 | -0.661 | 0.12248 | -0.04 | -5.4
-17 | -0.675 | 0.11555 | -0.042 | -5.842
-16.5 | -0.688 | 0.10715 | -0.044 | -6.416
-16 | -0.698 | 0.09977 | -0.046 | -6.994
-15.5 | -0.705 | 0.09311 | -0.048 | -7.569
-15 | -0.725 | 0.06966 | -0.059 | -10.414
-14.5 | -0.789 | 0.02492 | -0.074 | -31.654
-14 | -0.797 | 0.0169 | -0.078 | -47.166
-13.5 | -0.794 | 0.01306 | -0.081 | -60.813
-13 | -0.778 | 0.0118 | -0.082 | -65.932
-12.5 | -0.757 | 0.01099 | -0.084 | -68.866
-12 | -0.734 | 0.00983 | -0.085 | -74.675
-11.5 | -0.705 | 0.0093 | -0.087 | -75.754
-11 | -0.672 | 0.00871 | -0.088 | -77.119
-10.5 | -0.635 | 0.00829 | -0.089 | -76.662
-10 | -0.595 | 0.00794 | -0.091 | -74.892
-9.5 | -0.552 | 0.00759 | -0.092 | -72.667
-9 | -0.505 | 0.00729 | -0.093 | -69.336
-8.5 | -0.457 | 0.00701 | -0.095 | -65.121
-8 | -0.406 | 0.00676 | -0.096 | -60.01
-7.5 | -0.352 | 0.00653 | -0.097 | -53.884
-7 | -0.297 | 0.00633 | -0.098 | -46.866
-6.5 | -0.24 | 0.00613 | -0.1 | -39.127
-6 | -0.182 | 0.00595 | -0.101 | -30.631
-5.5 | -0.124 | 0.00519 | -0.102 | -23.793
-5 | -0.064 | 0.00531 | -0.104 | -12.078
-4.5 | -0.004 | 0.00521 | -0.105 | -0.788
-4 | 0.056 | 0.00532 | -0.106 | 10.619
-3.5 | 0.117 | 0.00563 | -0.107 | 20.842
-3 | 0.178 | 0.00579 | -0.108 | 30.807
-2.5 | 0.24 | 0.0059 | -0.109 | 40.629
-2 | 0.301 | 0.00601 | -0.111 | 50.204
-1.5 | 0.363 | 0.00558 | -0.112 | 64.947
-1 | 0.424 | 0.00569 | -0.113 | 74.496
-0.5 | 0.485 | 0.00582 | -0.114 | 83.336
0 | 0.546 | 0.00594 | -0.115 | 91.911
0.5 | 0.607 | 0.00615 | -0.116 | 98.71
1 | 0.668 | 0.00632 | -0.117 | 105.772
1.5 | 0.729 | 0.00652 | -0.118 | 111.765
2 | 0.787 | 0.00675 | -0.119 | 116.628
2.5 | 0.846 | 0.00682 | -0.12 | 123.973
3 | 0.904 | 0.00744 | -0.121 | 121.45
3.5 | 0.961 | 0.00772 | -0.122 | 124.564
4 | 1.018 | 0.00801 | -0.123 | 127.053
4.5 | 1.072 | 0.00827 | -0.124 | 129.586
5 | 1.125 | 0.00798 | -0.125 | 140.936
5.5 | 1.176 | 0.00824 | -0.126 | 142.597
6 | 1.224 | 0.00861 | -0.127 | 142.234
6.5 | 1.27 | 0.0089 | -0.128 | 142.741
7 | 1.313 | 0.01037 | -0.129 | 126.563
7.5 | 1.352 | 0.0108 | -0.13 | 125.231
8 | 1.389 | 0.01123 | -0.131 | 123.685
8.5 | 1.42 | 0.01174 | -0.131 | 120.934
9 | 1.444 | 0.01218 | -0.132 | 118.524
9.5 | 1.463 | 0.01271 | -0.133 | 115.124
10 | 1.477 | 0.01321 | -0.134 | 111.752
10.5 | 1.485 | 0.01385 | -0.134 | 107.224
11 | 1.487 | 0.01449 | -0.135 | 102.643
11.5 | 1.485 | 0.01507 | -0.136 | 98.534
12 | 1.476 | 0.01602 | -0.136 | 92.168
12.5 | 1.457 | 0.01673 | -0.137 | 87.079
13 | 1.431 | 0.01769 | -0.138 | 80.937
13.5 | 1.4 | 0.01897 | -0.138 | 73.775
14 | 1.365 | 0.01999 | -0.138 | 68.28
14.5 | 1.325 | 0.02143 | -0.139 | 61.837
15 | 1.283 | 0.02288 | -0.139 | 56.077
15.5 | 1.239 | 0.02414 | -0.139 | 51.348
16 | 1.193 | 0.02606 | -0.139 | 45.764

## 138. Re 18M Mach 0.00 (2)
BIGFOIL.COM POLAR EXPORT
NACA66-515
NACA66-515 |  |  |  | Cl Max: | 1.9288 | at alpha= | 20 | deg
XFOIL ncrit=9 |  |  |  | L/D Max: | 147.423 | at alpha= | 0.5 | deg
Re: | 18000000 |  |  | Cd Min: | 0.04455 | at alpha= | 20 | deg
Mach: | 0 |  |  | Cl=0 at alpha= | -4.0614 | deg
|  |  |  | @ Cl=0.1, Cd= | 0.0048273
|  |  |  | @ Cl=0.4, Cd= | 0.0040824
|  |  |  | @ Cl=0.6, Cd= | 0.0046161
alpha (deg) | Cl | Cd | Cm | Cl/Cd
-20 | -1.3914 | 0.0208 | -0.1315 | -66.8942
-19.5 | -1.3709 | 0.01944 | -0.129 | -70.5195
-19 | -1.3468 | 0.01817 | -0.1269 | -74.1222
-18.5 | -1.3209 | 0.01701 | -0.1247 | -77.6543
-18 | -1.2927 | 0.016 | -0.1225 | -80.7938
-17.5 | -1.262 | 0.01509 | -0.1205 | -83.6315
-17 | -1.2349 | 0.01404 | -0.1178 | -87.9558
-16.5 | -1.2024 | 0.01328 | -0.1156 | -90.5422
-16 | -1.1726 | 0.01238 | -0.1129 | -94.7173
-15.5 | -1.1382 | 0.01176 | -0.1106 | -96.7857
-15 | -1.103 | 0.01116 | -0.1082 | -98.8351
-14.5 | -1.0678 | 0.01064 | -0.1057 | -100.3571
-14 | -1.0342 | 0.01015 | -0.1026 | -101.8916
-13.5 | -1.0027 | 0.0098 | -0.0988 | -102.3163
-13 | -0.9582 | 0.00942 | -0.0976 | -101.7197
-12.5 | -0.9122 | 0.00907 | -0.0966 | -100.5733
-12 | -0.8645 | 0.00871 | -0.0959 | -99.2537
-11.5 | -0.8162 | 0.00832 | -0.0952 | -98.101
-11 | -0.7669 | 0.00797 | -0.0948 | -96.2233
-10.5 | -0.7161 | 0.00763 | -0.0945 | -93.8532
-10 | -0.6636 | 0.00735 | -0.0946 | -90.2857
-9.5 | -0.6104 | 0.0071 | -0.0948 | -85.9718
-9 | -0.5567 | 0.00687 | -0.0951 | -81.0335
-8.5 | -0.5022 | 0.00666 | -0.0954 | -75.4054
-7.5 | -0.3917 | 0.00618 | -0.0965 | -63.3819
-7 | -0.3361 | 0.00594 | -0.097 | -56.5825
-6.5 | -0.2799 | 0.00575 | -0.0977 | -48.6783
-5 | -0.1085 | 0.0053 | -0.1002 | -20.4717
-4.5 | -0.0507 | 0.00512 | -0.1011 | -9.9023
-4 | 0.0071 | 0.00499 | -0.1021 | 1.4228
-3.5 | 0.0646 | 0.0049 | -0.103 | 13.1837
-3 | 0.123 | 0.00478 | -0.104 | 25.7322
-2.5 | 0.1814 | 0.00467 | -0.1051 | 38.8437
-2 | 0.2394 | 0.00458 | -0.106 | 52.2707
-1.5 | 0.298 | 0.00445 | -0.1071 | 66.9663
-1 | 0.3559 | 0.00425 | -0.1082 | 83.7412
-0.5 | 0.4138 | 0.00403 | -0.1093 | 102.6799
0 | 0.4714 | 0.00374 | -0.1105 | 126.0428
0.5 | 0.5263 | 0.00357 | -0.1114 | 147.423
1 | 0.571 | 0.00415 | -0.1101 | 137.5904
1.5 | 0.6158 | 0.00487 | -0.1085 | 126.4476
2 | 0.6643 | 0.00538 | -0.1076 | 123.4758
2.5 | 0.7126 | 0.00587 | -0.1066 | 121.3969
3 | 0.7607 | 0.00633 | -0.1056 | 120.1738
4 | 0.8569 | 0.00718 | -0.1036 | 119.3454
4.5 | 0.9075 | 0.00746 | -0.1031 | 121.6488
5 | 0.9571 | 0.00774 | -0.1024 | 123.6563
5.5 | 1.0058 | 0.00801 | -0.1016 | 125.568
6 | 1.0467 | 0.00829 | -0.099 | 126.2606
6.5 | 1.0877 | 0.00862 | -0.0966 | 126.1833
7 | 1.1298 | 0.00896 | -0.0944 | 126.0938
7.5 | 1.1708 | 0.00936 | -0.0922 | 125.0855
8 | 1.2109 | 0.00982 | -0.0899 | 123.3096
8.5 | 1.252 | 0.01027 | -0.0879 | 121.9085
9 | 1.2915 | 0.01078 | -0.0857 | 119.8052
9.5 | 1.3294 | 0.01139 | -0.0833 | 116.7164
10 | 1.3679 | 0.01202 | -0.0811 | 113.802
11 | 1.4439 | 0.01336 | -0.0768 | 108.0763
11.5 | 1.4815 | 0.0141 | -0.0748 | 105.0709
12 | 1.5177 | 0.01493 | -0.0726 | 101.6544
12.5 | 1.5514 | 0.0159 | -0.0702 | 97.5723
13 | 1.5844 | 0.01695 | -0.0678 | 93.4749
13.5 | 1.6186 | 0.01797 | -0.0657 | 90.0723
14 | 1.6507 | 0.01911 | -0.0635 | 86.3789
14.5 | 1.6824 | 0.02033 | -0.0613 | 82.7545
15.5 | 1.7414 | 0.02316 | -0.0568 | 75.19
16 | 1.7669 | 0.02491 | -0.0544 | 70.9314
16.5 | 1.793 | 0.02669 | -0.0522 | 67.1787
17 | 1.8204 | 0.02845 | -0.0503 | 63.9859
17.5 | 1.8441 | 0.03052 | -0.0482 | 60.4227
18 | 1.8647 | 0.03291 | -0.0461 | 56.6606
18.5 | 1.8809 | 0.03578 | -0.0439 | 52.5685
19 | 1.899 | 0.03859 | -0.0421 | 49.2096
19.5 | 1.9171 | 0.04149 | -0.0405 | 46.2063
20 | 1.9288 | 0.04455 | -0.0382 | 43.2952

## 139. Re 18M Mach 0.10 (1)
BIGFOIL.COM POLAR EXPORT
NACA66-515
NACA66-515 |  |  |  | Cl Max: | 1.478 | at alpha= | 10.5 | deg
JavaFoil+Calcfoil stall+Eppler ext transition |  |  |  | L/D Max: | 154.585 | at alpha= | 6.5 | deg
Re: | 18000000 |  |  | Cd Min: | 0.00521 | at alpha= | -5.5 | deg
Mach: | 0.1 |  |  | Cl=0 at alpha= | -4.4672 | deg
|  |  |  | @ Cl=0.1, Cd= | 0.0052513
|  |  |  | @ Cl=0.4, Cd= | 0.0056632
|  |  |  | @ Cl=0.6, Cd= | 0.0060687
alpha (deg) | Cl | Cd | Cm | Cl/Cd
-18.5 | -0.592 | 0.13646 | -0.038 | -4.335
-18 | -0.611 | 0.13145 | -0.038 | -4.646
-17.5 | -0.629 | 0.12369 | -0.04 | -5.088
-17 | -0.645 | 0.11856 | -0.04 | -5.444
-16.5 | -0.661 | 0.11001 | -0.043 | -6.008
-16 | -0.673 | 0.10365 | -0.044 | -6.497
-15.5 | -0.684 | 0.09641 | -0.047 | -7.092
-15 | -0.69 | 0.08839 | -0.05 | -7.802
-14.5 | -0.688 | 0.08052 | -0.053 | -8.547
-14 | -0.772 | 0.02138 | -0.077 | -36.104
-13.5 | -0.781 | 0.01379 | -0.081 | -56.654
-13 | -0.769 | 0.01225 | -0.082 | -62.744
-12.5 | -0.75 | 0.01131 | -0.084 | -66.306
-12 | -0.729 | 0.01011 | -0.086 | -72.089
-11.5 | -0.702 | 0.00942 | -0.087 | -74.466
-11 | -0.67 | 0.0088 | -0.088 | -76.188
-10.5 | -0.634 | 0.00832 | -0.09 | -76.234
-10 | -0.595 | 0.00801 | -0.091 | -74.227
-9.5 | -0.552 | 0.00766 | -0.092 | -72.056
-9 | -0.506 | 0.00734 | -0.094 | -68.99
-8.5 | -0.458 | 0.00707 | -0.095 | -64.768
-8 | -0.407 | 0.00678 | -0.096 | -59.962
-7.5 | -0.353 | 0.00657 | -0.098 | -53.775
-7 | -0.298 | 0.00635 | -0.099 | -46.874
-6.5 | -0.241 | 0.00615 | -0.1 | -39.143
-6 | -0.183 | 0.00598 | -0.102 | -30.596
-5.5 | -0.124 | 0.00521 | -0.103 | -23.83
-5 | -0.064 | 0.00534 | -0.104 | -12.065
-4.5 | -0.004 | 0.00521 | -0.105 | -0.792
-4 | 0.057 | 0.00535 | -0.107 | 10.594
-3.5 | 0.118 | 0.00521 | -0.108 | 22.63
-3 | 0.179 | 0.00577 | -0.109 | 31.065
-2.5 | 0.241 | 0.00588 | -0.11 | 40.926
-2 | 0.303 | 0.00596 | -0.111 | 50.821
-1.5 | 0.364 | 0.00564 | -0.112 | 64.631
-1 | 0.426 | 0.00568 | -0.113 | 74.996
-0.5 | 0.487 | 0.0058 | -0.115 | 84.061
0 | 0.549 | 0.00596 | -0.116 | 92.143
0.5 | 0.61 | 0.00609 | -0.117 | 100.292
1 | 0.672 | 0.00632 | -0.118 | 106.33
1.5 | 0.733 | 0.00657 | -0.119 | 111.613
2 | 0.791 | 0.00675 | -0.12 | 117.108
2.5 | 0.85 | 0.00683 | -0.121 | 124.556
3 | 0.908 | 0.00744 | -0.122 | 122.005
3.5 | 0.966 | 0.00778 | -0.123 | 124.163
4 | 1.022 | 0.00802 | -0.124 | 127.482
4.5 | 1.077 | 0.00835 | -0.125 | 129.024
5 | 1.13 | 0.00802 | -0.126 | 140.878
5.5 | 1.18 | 0.00829 | -0.127 | 142.349
6 | 1.229 | 0.00863 | -0.128 | 142.419
6.5 | 1.274 | 0.00824 | -0.129 | 154.585
7 | 1.317 | 0.01046 | -0.13 | 125.852
7.5 | 1.356 | 0.01089 | -0.13 | 124.502
8 | 1.391 | 0.01134 | -0.131 | 122.648
8.5 | 1.422 | 0.01184 | -0.132 | 120.033
9 | 1.444 | 0.01231 | -0.133 | 117.339
9.5 | 1.461 | 0.01285 | -0.134 | 113.693
10 | 1.473 | 0.01337 | -0.134 | 110.157
10.5 | 1.478 | 0.01402 | -0.135 | 105.451
11 | 1.477 | 0.01467 | -0.136 | 100.735
11.5 | 1.471 | 0.01538 | -0.136 | 95.678
12 | 1.459 | 0.01619 | -0.137 | 90.133
12.5 | 1.435 | 0.01705 | -0.138 | 84.16
13 | 1.404 | 0.01805 | -0.138 | 77.797
13.5 | 1.367 | 0.01944 | -0.138 | 70.324
14 | 1.325 | 0.0208 | -0.139 | 63.709
14.5 | 1.28 | 0.02218 | -0.139 | 57.714
15 | 1.231 | 0.02385 | -0.139 | 51.636
15.5 | 1.179 | 0.02621 | -0.139 | 44.977

## 140. Re 18M Mach 0.10 (2)
BIGFOIL.COM POLAR EXPORT
NACA66-515
NACA66-515 |  |  |  | Cl Max: | 1.9253 | at alpha= | 20 | deg
XFOIL ncrit=9 |  |  |  | L/D Max: | 149.211 | at alpha= | 0.5 | deg
Re: | 18000000 |  |  | Cd Min: | 0.04748 | at alpha= | 20 | deg
Mach: | 0.1 |  |  | Cl=0 at alpha= | -4.0601 | deg
|  |  |  | @ Cl=0.1, Cd= | 0.0048382
|  |  |  | @ Cl=0.4, Cd= | 0.004084
|  |  |  | @ Cl=0.6, Cd= | 0.0045547
alpha (deg) | Cl | Cd | Cm | Cl/Cd
-7.5 | -0.3944 | 0.00621 | -0.0972 | -63.5105
-7 | -0.3384 | 0.00597 | -0.0977 | -56.6834
-6.5 | -0.2819 | 0.00577 | -0.0984 | -48.8562
-6 | -0.2248 | 0.00562 | -0.0991 | -40
-4.5 | -0.0512 | 0.00514 | -0.1017 | -9.9611
-4 | 0.007 | 0.00499 | -0.1026 | 1.4028
-3.5 | 0.0649 | 0.00491 | -0.1035 | 13.2179
-3 | 0.1236 | 0.00479 | -0.1045 | 25.8038
-2.5 | 0.1824 | 0.00467 | -0.1056 | 39.0578
-2 | 0.2407 | 0.00458 | -0.1066 | 52.5546
-1.5 | 0.2996 | 0.00446 | -0.1077 | 67.1749
-1 | 0.358 | 0.00425 | -0.1088 | 84.2353
-0.5 | 0.4162 | 0.00402 | -0.1099 | 103.5323
0.5 | 0.5297 | 0.00355 | -0.1121 | 149.2113
1 | 0.5744 | 0.00413 | -0.1107 | 139.0799
1.5 | 0.619 | 0.00487 | -0.109 | 127.1047
2 | 0.6675 | 0.00538 | -0.108 | 124.0706
2.5 | 0.7157 | 0.00588 | -0.107 | 121.7177
3 | 0.7637 | 0.00635 | -0.1059 | 120.2677
4 | 0.8597 | 0.00721 | -0.1036 | 119.2372
4.5 | 0.9103 | 0.00749 | -0.103 | 121.5354
5 | 0.9598 | 0.00778 | -0.1022 | 123.3676
5.5 | 1.006 | 0.00804 | -0.1007 | 125.1244
6 | 1.0464 | 0.00835 | -0.0979 | 125.3174
6.5 | 1.0883 | 0.00869 | -0.0956 | 125.2359
7 | 1.1311 | 0.00904 | -0.0935 | 125.1217
7.5 | 1.1721 | 0.00946 | -0.0912 | 123.9006
8 | 1.2123 | 0.00994 | -0.0888 | 121.9618
8.5 | 1.2533 | 0.01041 | -0.0867 | 120.3939
9 | 1.2939 | 0.01094 | -0.0845 | 118.2724
9.5 | 1.3319 | 0.01158 | -0.0821 | 115.0173
10 | 1.3699 | 0.01225 | -0.0796 | 111.8286
11 | 1.4477 | 0.01363 | -0.0754 | 106.2142
11.5 | 1.4845 | 0.01443 | -0.0732 | 102.876
12 | 1.5204 | 0.01533 | -0.0708 | 99.1781
12.5 | 1.5554 | 0.01631 | -0.0685 | 95.3648
13.5 | 1.6218 | 0.01852 | -0.0636 | 87.5702
14 | 1.6558 | 0.01966 | -0.0615 | 84.2218
14.5 | 1.6874 | 0.02095 | -0.0592 | 80.5442
15 | 1.7162 | 0.02246 | -0.0566 | 76.4114
15.5 | 1.7433 | 0.02416 | -0.0541 | 72.1565
16 | 1.7714 | 0.02585 | -0.0518 | 68.5261
16.5 | 1.7981 | 0.0277 | -0.0496 | 64.9134
17 | 1.8225 | 0.0298 | -0.0473 | 61.1577
17.5 | 1.843 | 0.03224 | -0.0449 | 57.165
18 | 1.8627 | 0.0349 | -0.0426 | 53.3725
18.5 | 1.8817 | 0.0377 | -0.0406 | 49.9125
19 | 1.9009 | 0.0406 | -0.0389 | 46.8202
19.5 | 1.918 | 0.0438 | -0.0373 | 43.79
20 | 1.9253 | 0.04748 | -0.0348 | 40.5497

## 141. Re 18M Mach 0.25 (1)
BIGFOIL.COM POLAR EXPORT
NACA66-515
NACA66-515 |  |  |  | Cl Max: | 1.438 | at alpha= | 9.5 | deg
JavaFoil+Calcfoil stall+Eppler ext transition |  |  |  | L/D Max: | 140.412 | at alpha= | 5.5 | deg
Re: | 18000000 |  |  | Cd Min: | 0.00502 | at alpha= | -4.5 | deg
Mach: | 0.25 |  |  | Cl=0 at alpha= | -4.4677 | deg
|  |  |  | @ Cl=0.1, Cd= | 0.00512
|  |  |  | @ Cl=0.4, Cd= | 0.0056784
|  |  |  | @ Cl=0.6, Cd= | 0.0061357
alpha (deg) | Cl | Cd | Cm | Cl/Cd
-17 | -0.385 | 0.13807 | -0.037 | -2.785
-16.5 | -0.434 | 0.12995 | -0.038 | -3.339
-16 | -0.479 | 0.11656 | -0.039 | -4.108
-15.5 | -0.518 | 0.11015 | -0.04 | -4.704
-15 | -0.548 | 0.10351 | -0.041 | -5.297
-14.5 | -0.566 | 0.09579 | -0.043 | -5.904
-14 | -0.578 | 0.08986 | -0.045 | -6.432
-13.5 | -0.586 | 0.08388 | -0.047 | -6.981
-13 | -0.591 | 0.07522 | -0.052 | -7.853
-12.5 | -0.675 | 0.01814 | -0.083 | -37.233
-12 | -0.684 | 0.01209 | -0.087 | -56.569
-11.5 | -0.669 | 0.01119 | -0.088 | -59.757
-11 | -0.651 | 0.0097 | -0.09 | -67.148
-10.5 | -0.624 | 0.00892 | -0.092 | -69.964
-10 | -0.591 | 0.00843 | -0.093 | -70.091
-9.5 | -0.552 | 0.00798 | -0.095 | -69.258
-9 | -0.51 | 0.00763 | -0.096 | -66.778
-8.5 | -0.463 | 0.00734 | -0.098 | -63.049
-8 | -0.413 | 0.00703 | -0.099 | -58.749
-7.5 | -0.359 | 0.00675 | -0.1 | -53.212
-7 | -0.303 | 0.0065 | -0.102 | -46.711
-6.5 | -0.246 | 0.00632 | -0.103 | -38.928
-6 | -0.187 | 0.0061 | -0.104 | -30.661
-5.5 | -0.127 | 0.0059 | -0.105 | -21.517
-5 | -0.066 | 0.00574 | -0.107 | -11.495
-4.5 | -0.004 | 0.00502 | -0.108 | -0.842
-4 | 0.058 | 0.00518 | -0.109 | 11.217
-3.5 | 0.121 | 0.00509 | -0.111 | 23.766
-3 | 0.184 | 0.00582 | -0.112 | 31.622
-2.5 | 0.247 | 0.00596 | -0.113 | 41.497
-2 | 0.311 | 0.00607 | -0.114 | 51.326
-1.5 | 0.374 | 0.00565 | -0.115 | 66.227
-1 | 0.438 | 0.00572 | -0.117 | 76.449
-0.5 | 0.501 | 0.00585 | -0.118 | 85.55
0 | 0.564 | 0.00605 | -0.119 | 93.215
0.5 | 0.627 | 0.0062 | -0.12 | 101.129
1 | 0.69 | 0.00634 | -0.121 | 108.92
1.5 | 0.753 | 0.00669 | -0.122 | 112.608
2 | 0.812 | 0.00689 | -0.123 | 117.895
2.5 | 0.873 | 0.00652 | -0.124 | 133.93
3 | 0.932 | 0.00769 | -0.125 | 121.29
3.5 | 0.991 | 0.00805 | -0.126 | 123.145
4 | 1.049 | 0.00773 | -0.127 | 135.745
4.5 | 1.104 | 0.00798 | -0.128 | 138.365
5 | 1.157 | 0.00832 | -0.129 | 138.974
5.5 | 1.207 | 0.0086 | -0.13 | 140.412
6 | 1.254 | 0.01007 | -0.131 | 124.509
6.5 | 1.297 | 0.01052 | -0.132 | 123.322
7 | 1.337 | 0.01097 | -0.133 | 121.929
7.5 | 1.372 | 0.01148 | -0.134 | 119.547
8 | 1.401 | 0.01203 | -0.135 | 116.477
8.5 | 1.424 | 0.01259 | -0.136 | 113.149
9 | 1.435 | 0.01316 | -0.136 | 109.049
9.5 | 1.438 | 0.01385 | -0.137 | 103.823
10 | 1.431 | 0.0145 | -0.138 | 98.737
10.5 | 1.415 | 0.01519 | -0.138 | 93.17
11 | 1.39 | 0.01602 | -0.139 | 86.753
11.5 | 1.353 | 0.01732 | -0.14 | 78.14
12 | 1.307 | 0.01848 | -0.14 | 70.704
12.5 | 1.241 | 0.01993 | -0.14 | 62.27
13 | 1.161 | 0.02195 | -0.14 | 52.881
13.5 | 1.072 | 0.024 | -0.14 | 44.676
14 | 0.829 | 0.09367 | -0.086 | 8.845
14.5 | 0.743 | 0.10492 | -0.079 | 7.083

## 142. Re 18M Mach 0.25 (2)
BIGFOIL.COM POLAR EXPORT
NACA66-515
NACA66-515 |  |  |  | Cl Max: | 1.8782 | at alpha= | 19.5 | deg
XFOIL ncrit=9 |  |  |  | L/D Max: | 163.482 | at alpha= | 0.5 | deg
Re: | 18000000 |  |  | Cd Min: | 0.06989 | at alpha= | 20 | deg
Mach: | 0.25 |  |  | Cl=0 at alpha= | -4.0525 | deg
|  |  |  | @ Cl=0.1, Cd= | 0.0048733
|  |  |  | @ Cl=0.4, Cd= | 0.0041423
|  |  |  | @ Cl=0.6, Cd= | 0.0041164
alpha (deg) | Cl | Cd | Cm | Cl/Cd
-19.5 | -1.2939 | 0.03498 | -0.162 | -36.9897
-19 | -1.2979 | 0.03001 | -0.1616 | -43.2489
-18.5 | -1.2951 | 0.02629 | -0.1594 | -49.2621
-18 | -1.2837 | 0.02345 | -0.1562 | -54.742
-17.5 | -1.2605 | 0.02145 | -0.1532 | -58.7646
-17 | -1.2409 | 0.01937 | -0.1493 | -64.063
-16.5 | -1.2135 | 0.01778 | -0.1457 | -68.2508
-16 | -1.1877 | 0.01619 | -0.1416 | -73.3601
-15.5 | -1.1561 | 0.01496 | -0.1377 | -77.2794
-15 | -1.1243 | 0.01375 | -0.1337 | -81.7673
-14.5 | -1.0897 | 0.01275 | -0.1297 | -85.4667
-14 | -1.0523 | 0.0119 | -0.126 | -88.4286
-13.5 | -1.0128 | 0.01119 | -0.1224 | -90.5094
-13 | -0.9721 | 0.01059 | -0.1189 | -91.7941
-12.5 | -0.9379 | 0.00997 | -0.1141 | -94.0722
-12 | -0.8999 | 0.0095 | -0.1098 | -94.7263
-11.5 | -0.8501 | 0.00909 | -0.1078 | -93.5204
-10.5 | -0.7471 | 0.00822 | -0.1045 | -90.8881
-10 | -0.6935 | 0.00781 | -0.1033 | -88.7964
-9.5 | -0.6389 | 0.00746 | -0.1024 | -85.6434
-9 | -0.583 | 0.00716 | -0.1019 | -81.4246
-8.5 | -0.5255 | 0.00689 | -0.1017 | -76.27
-8 | -0.4677 | 0.00663 | -0.1016 | -70.543
-7.5 | -0.4093 | 0.0064 | -0.1017 | -63.9531
-7 | -0.3514 | 0.00614 | -0.1018 | -57.2313
-6.5 | -0.2931 | 0.0059 | -0.1021 | -49.678
-6 | -0.234 | 0.00571 | -0.1025 | -40.9807
-4.5 | -0.0537 | 0.0052 | -0.1048 | -10.3269
-4 | 0.0063 | 0.00504 | -0.1057 | 1.25
-3.5 | 0.0663 | 0.00494 | -0.1065 | 13.4211
-3 | 0.1269 | 0.00482 | -0.1075 | 26.3278
-2.5 | 0.1876 | 0.00469 | -0.1086 | 40
-2 | 0.2478 | 0.00461 | -0.1096 | 53.7527
-1.5 | 0.3086 | 0.0045 | -0.1107 | 68.5778
-1 | 0.3693 | 0.00427 | -0.1119 | 86.4871
-0.5 | 0.4294 | 0.00402 | -0.113 | 106.8159
0 | 0.49 | 0.00368 | -0.1145 | 133.1522
0.5 | 0.5493 | 0.00336 | -0.1159 | 163.4821
1 | 0.5943 | 0.004 | -0.1142 | 148.575
1.5 | 0.6364 | 0.00486 | -0.1116 | 130.9465
2 | 0.685 | 0.0054 | -0.1103 | 126.8519
2.5 | 0.7321 | 0.00595 | -0.1086 | 123.042
3 | 0.7789 | 0.00648 | -0.1068 | 120.2006
3.5 | 0.8248 | 0.00699 | -0.1048 | 117.9971
4 | 0.8726 | 0.00739 | -0.1032 | 118.0785
4.5 | 0.9172 | 0.00765 | -0.1007 | 119.8954
5 | 0.9604 | 0.00798 | -0.098 | 120.3509
5.5 | 1.0049 | 0.00832 | -0.0956 | 120.7812
6 | 1.0481 | 0.00873 | -0.0931 | 120.0573
6.5 | 1.0924 | 0.00914 | -0.0907 | 119.5186
7 | 1.1365 | 0.00959 | -0.0884 | 118.5089
7.5 | 1.1786 | 0.01013 | -0.0858 | 116.3475
8 | 1.2208 | 0.0107 | -0.0833 | 114.0935
8.5 | 1.2633 | 0.0113 | -0.0808 | 111.7965
9 | 1.3045 | 0.012 | -0.0782 | 108.7083
9.5 | 1.3439 | 0.01281 | -0.0753 | 104.9102
10 | 1.3843 | 0.0136 | -0.0726 | 101.7868
10.5 | 1.425 | 0.01444 | -0.0701 | 98.6842
11 | 1.4651 | 0.01535 | -0.0675 | 95.4463
11.5 | 1.5024 | 0.01642 | -0.0645 | 91.4982
12 | 1.5378 | 0.01765 | -0.0614 | 87.1275
12.5 | 1.5751 | 0.01885 | -0.0586 | 83.5597
13 | 1.6113 | 0.02016 | -0.0558 | 79.9256
13.5 | 1.6451 | 0.02165 | -0.0527 | 75.9861
14 | 1.6757 | 0.02343 | -0.0495 | 71.5194
14.5 | 1.707 | 0.02526 | -0.0464 | 67.5772
15 | 1.7369 | 0.02727 | -0.0433 | 63.6927
15.5 | 1.7624 | 0.02969 | -0.0401 | 59.3601
16 | 1.7864 | 0.03233 | -0.037 | 55.2552
16.5 | 1.8105 | 0.03512 | -0.0341 | 51.5518
17 | 1.831 | 0.03834 | -0.0312 | 47.7569
17.5 | 1.8468 | 0.04208 | -0.0285 | 43.8878
18 | 1.8624 | 0.04611 | -0.0261 | 40.3904
18.5 | 1.872 | 0.05088 | -0.024 | 36.7925
19 | 1.8764 | 0.05648 | -0.0224 | 33.2224
19.5 | 1.8782 | 0.06271 | -0.0215 | 29.9506
20 | 1.875 | 0.06989 | -0.0214 | 26.8279

## 143. Re 18M Mach 0.50 (1)
BIGFOIL.COM POLAR EXPORT
NACA66-515
NACA66-515 |  |  |  | Cl Max: | 1.341 | at alpha= | 20 | deg
JavaFoil+Calcfoil stall+Eppler ext transition |  |  |  | L/D Max: | 143.457 | at alpha= | 2.5 | deg
Re: | 18000000 |  |  | Cd Min: | 0.0057 | at alpha= | -3.5 | deg
Mach: | 0.5 |  |  | Cl=0 at alpha= | -4.4638 | deg
|  |  |  | @ Cl=0.1, Cd= | 0.0057631
|  |  |  | @ Cl=0.4, Cd= | 0.0065714
|  |  |  | @ Cl=0.6, Cd= | 0.0064239
alpha (deg) | Cl | Cd | Cm | Cl/Cd
-20 | -0.865 | 0.16459 | -0.047 | -5.258
-19.5 | -0.837 | 0.15961 | -0.047 | -5.245
-19 | -0.809 | 0.15485 | -0.047 | -5.226
-18.5 | -0.781 | 0.1487 | -0.047 | -5.253
-18 | -0.754 | 0.14009 | -0.048 | -5.383
-17.5 | -0.727 | 0.13233 | -0.049 | -5.495
-17 | -0.699 | 0.12746 | -0.049 | -5.486
-16.5 | -0.671 | 0.11948 | -0.049 | -5.616
-16 | -0.655 | 0.09412 | -0.059 | -6.958
-15.5 | -0.647 | 0.06897 | -0.07 | -9.382
-15 | -0.676 | 0.02645 | -0.085 | -25.547
-14.5 | -0.56 | 0.0991 | -0.051 | -5.649
-14 | -0.533 | 0.09191 | -0.053 | -5.8
-13.5 | -0.507 | 0.08326 | -0.057 | -6.093
-13 | -0.487 | 0.06934 | -0.066 | -7.027
-12.5 | -0.527 | 0.01724 | -0.094 | -30.542
-12 | -0.501 | 0.01385 | -0.097 | -36.138
-11.5 | -0.47 | 0.01228 | -0.099 | -38.291
-11 | -0.364 | 0.06933 | -0.052 | -5.258
-10.5 | -0.336 | 0.06678 | -0.051 | -5.036
-10 | -0.309 | 0.06057 | -0.055 | -5.106
-9.5 | -0.283 | 0.05343 | -0.063 | -5.305
-9 | -0.306 | 0.00974 | -0.106 | -31.379
-8.5 | -0.26 | 0.0522 | -0.054 | -4.99
-8 | -0.393 | 0.00845 | -0.109 | -46.53
-7.5 | -0.365 | 0.00792 | -0.111 | -46.051
-7 | -0.318 | 0.00745 | -0.113 | -42.659
-6.5 | -0.263 | 0.00712 | -0.114 | -36.916
-6 | -0.202 | 0.00676 | -0.116 | -29.939
-5.5 | -0.139 | 0.00649 | -0.117 | -21.357
-5 | -0.072 | 0.00624 | -0.119 | -11.617
-4.5 | -0.005 | 0.006 | -0.12 | -0.777
-4 | 0.064 | 0.00583 | -0.121 | 11.019
-3.5 | 0.134 | 0.0057 | -0.123 | 23.501
-3 | 0.204 | 0.00606 | -0.124 | 33.678
-2.5 | 0.275 | 0.00631 | -0.126 | 43.564
-2 | 0.347 | 0.00642 | -0.127 | 54.003
-1.5 | 0.417 | 0.00662 | -0.129 | 63.005
-1 | 0.489 | 0.00596 | -0.13 | 81.996
-0.5 | 0.559 | 0.00631 | -0.132 | 88.64
0 | 0.631 | 0.00651 | -0.133 | 96.911
0.5 | 0.701 | 0.00625 | -0.134 | 112.203
1 | 0.771 | 0.00649 | -0.135 | 118.705
1.5 | 0.841 | 0.00679 | -0.136 | 123.748
2 | 0.905 | 0.00643 | -0.138 | 140.809
2.5 | 0.971 | 0.00677 | -0.139 | 143.457
3 | 1.035 | 0.00913 | -0.14 | 113.446
3.5 | 1.098 | 0.00957 | -0.141 | 114.713
4 | 1.158 | 0.01003 | -0.142 | 115.404
4.5 | 1.212 | 0.01053 | -0.143 | 115.132
5 | 1.26 | 0.01105 | -0.144 | 113.997
5.5 | 1.298 | 0.01164 | -0.145 | 111.468
6 | 1.322 | 0.01241 | -0.146 | 106.55
6.5 | 1.324 | 0.01315 | -0.147 | 100.715
7 | 1.283 | 0.01412 | -0.148 | 90.823
7.5 | 1.081 | 0.01533 | -0.148 | 70.526
8 | 0.84 | 0.01657 | -0.149 | 50.685
8.5 | 0.87 | 0.01778 | -0.15 | 48.956
9 | 0.904 | 0.01749 | -0.151 | 51.716
9.5 | 0.935 | 0.01877 | -0.152 | 49.833
10 | 0.963 | 0.02101 | -0.152 | 45.826
10.5 | 0.825 | 0.07095 | -0.084 | 11.627
11 | 1.028 | 0.02132 | -0.154 | 48.223
11.5 | 1.057 | 0.02328 | -0.154 | 45.404
12 | 1.084 | 0.02565 | -0.154 | 42.248
12.5 | 1.094 | 0.03238 | -0.152 | 33.8
13 | 1.144 | 0.02749 | -0.156 | 41.621
13.5 | 1.168 | 0.03056 | -0.155 | 38.218
14 | 1.046 | 0.08804 | -0.117 | 11.88
14.5 | 1.04 | 0.11615 | -0.093 | 8.953
15 | 1.069 | 0.12166 | -0.097 | 8.785
15.5 | 1.099 | 0.12563 | -0.101 | 8.745
16 | 1.128 | 0.13219 | -0.104 | 8.533
16.5 | 1.149 | 0.14619 | -0.1 | 7.857
17 | 1.177 | 0.15253 | -0.103 | 7.719
17.5 | 1.207 | 0.15532 | -0.107 | 7.771
18 | 1.233 | 0.16595 | -0.107 | 7.429
18.5 | 1.257 | 0.18203 | -0.107 | 6.904
19 | 1.285 | 0.18931 | -0.109 | 6.786
19.5 | 1.314 | 0.19364 | -0.112 | 6.784
20 | 1.341 | 0.20346 | -0.113 | 6.589

## 144. Re 18M Mach 0.50 (2)
BIGFOIL.COM POLAR EXPORT
NACA66-515
NACA66-515 |  |  |  | Cl Max: | 1.4185 | at alpha= | 10 | deg
XFOIL ncrit=9 |  |  |  | L/D Max: | 207.5 | at alpha= | 0.5 | deg
Re: | 18000000 |  |  | Cd Min: | 0.13647 | at alpha= | 15 | deg
Mach: | 0.5 |  |  | Cl=0 at alpha= | -4.0204 | deg
|  |  |  | @ Cl=0.1, Cd= | 0.0050839
|  |  |  | @ Cl=0.4, Cd= | 0.0044819
|  |  |  | @ Cl=0.6, Cd= | 0.0032651
alpha (deg) | Cl | Cd | Cm | Cl/Cd
-13.5 | -0.2469 | 0.09675 | -0.1418 | -2.5519
-13 | -0.2564 | 0.08679 | -0.1475 | -2.9543
-12.5 | -0.2823 | 0.07493 | -0.1547 | -3.7675
-12 | -0.3 | 0.06408 | -0.1617 | -4.6816
-11.5 | -0.3176 | 0.0504 | -0.1727 | -6.3016
-11 | -0.3412 | 0.04132 | -0.1784 | -8.2575
-10.5 | -0.3773 | 0.03395 | -0.1786 | -11.1134
-10 | -0.4139 | 0.02803 | -0.1744 | -14.7663
-9.5 | -0.4563 | 0.02241 | -0.1663 | -20.3614
-9 | -0.4836 | 0.01795 | -0.156 | -26.9415
-8.5 | -0.507 | 0.01371 | -0.1437 | -36.9803
-8 | -0.4957 | 0.00962 | -0.1352 | -51.5281
-7.5 | -0.4582 | 0.00792 | -0.1285 | -57.8535
-7 | -0.4011 | 0.00714 | -0.1245 | -56.1765
-6.5 | -0.3373 | 0.00663 | -0.1221 | -50.8748
-6 | -0.2711 | 0.00623 | -0.1204 | -43.5152
-5.5 | -0.203 | 0.00595 | -0.1196 | -34.1176
-5 | -0.1345 | 0.00571 | -0.1192 | -23.5552
-4.5 | -0.0657 | 0.00552 | -0.1192 | -11.9022
-4 | 0.0028 | 0.00533 | -0.1194 | 0.52533
-3.5 | 0.0713 | 0.00515 | -0.1198 | 13.8447
-3 | 0.1408 | 0.00499 | -0.1207 | 28.2164
-2.5 | 0.2105 | 0.00485 | -0.1217 | 43.4021
-2 | 0.2794 | 0.00472 | -0.1228 | 59.1949
-1.5 | 0.3476 | 0.00464 | -0.1237 | 74.9138
-1 | 0.4172 | 0.00443 | -0.1251 | 94.1761
-0.5 | 0.4864 | 0.00408 | -0.1266 | 119.2157
0 | 0.5569 | 0.00358 | -0.1287 | 155.5587
0.5 | 0.6308 | 0.00304 | -0.1316 | 207.5
1 | 0.6863 | 0.00348 | -0.1302 | 197.2126
1.5 | 0.7226 | 0.0045 | -0.1247 | 160.5778
2 | 0.7528 | 0.00547 | -0.1179 | 137.6234
2.5 | 0.7752 | 0.00618 | -0.1094 | 125.4369
3 | 0.8035 | 0.00697 | -0.1022 | 115.2798
3.5 | 0.8289 | 0.00802 | -0.0949 | 103.3541
4 | 0.8648 | 0.00896 | -0.0896 | 96.5179
4.5 | 0.9145 | 0.0096 | -0.0867 | 95.2604
5 | 0.9641 | 0.0103 | -0.0838 | 93.6019
5.5 | 1.0145 | 0.01103 | -0.0808 | 91.9764
6 | 1.0637 | 0.01188 | -0.0776 | 89.537
6.5 | 1.1141 | 0.01274 | -0.0744 | 87.449
7 | 1.163 | 0.01373 | -0.0709 | 84.705
7.5 | 1.2127 | 0.01477 | -0.0673 | 82.1056
8 | 1.2612 | 0.01594 | -0.0633 | 79.1217
8.5 | 1.3094 | 0.01724 | -0.0592 | 75.9513
9 | 1.3558 | 0.01874 | -0.0545 | 72.3479
9.5 | 1.3967 | 0.02064 | -0.0491 | 67.6696
10 | 1.4185 | 0.02369 | -0.0418 | 59.8776
10.5 | 1.4087 | 0.02876 | -0.0328 | 48.9812
11 | 1.3902 | 0.03515 | -0.0247 | 39.5505
11.5 | 1.3633 | 0.04319 | -0.0185 | 31.5652
12 | 1.3266 | 0.05295 | -0.0148 | 25.0538
12.5 | 1.2877 | 0.06411 | -0.0142 | 20.0858
13 | 1.2494 | 0.07674 | -0.0169 | 16.2809
13.5 | 1.2134 | 0.09079 | -0.023 | 13.3649
14 | 1.1817 | 0.10577 | -0.0316 | 11.1724
14.5 | 1.1564 | 0.12119 | -0.0418 | 9.542
15 | 1.1377 | 0.13647 | -0.0524 | 8.3366

## 145. Re 20M Mach 0.00 (1)
BIGFOIL.COM POLAR EXPORT
NACA66-515
NACA66-515 |  |  |  | Cl Max: | 1.488 | at alpha= | 11 | deg
JavaFoil+Calcfoil stall+Eppler ext transition |  |  |  | L/D Max: | 156.987 | at alpha= | 7 | deg
Re: | 20000000 |  |  | Cd Min: | 0.00524 | at alpha= | -6 | deg
Mach: | 0 |  |  | Cl=0 at alpha= | -4.4667 | deg
|  |  |  | @ Cl=0.1, Cd= | 0.0057838
|  |  |  | @ Cl=0.4, Cd= | 0.0057985
|  |  |  | @ Cl=0.6, Cd= | 0.0061793
alpha (deg) | Cl | Cd | Cm | Cl/Cd
-19 | -0.612 | 0.14977 | -0.035 | -4.085
-18.5 | -0.632 | 0.13314 | -0.039 | -4.744
-18 | -0.647 | 0.12828 | -0.039 | -5.043
-17.5 | -0.662 | 0.12154 | -0.04 | -5.445
-17 | -0.675 | 0.11542 | -0.041 | -5.847
-16.5 | -0.688 | 0.10615 | -0.045 | -6.484
-16 | -0.698 | 0.09953 | -0.046 | -7.01
-15.5 | -0.706 | 0.09111 | -0.049 | -7.754
-15 | -0.711 | 0.08219 | -0.053 | -8.651
-14.5 | -0.799 | 0.02107 | -0.075 | -37.894
-14 | -0.801 | 0.01584 | -0.078 | -50.553
-13.5 | -0.795 | 0.01265 | -0.081 | -62.873
-13 | -0.779 | 0.0115 | -0.082 | -67.734
-12.5 | -0.758 | 0.01072 | -0.084 | -70.673
-12 | -0.734 | 0.00974 | -0.085 | -75.381
-11.5 | -0.705 | 0.00913 | -0.087 | -77.278
-11 | -0.672 | 0.00854 | -0.088 | -78.687
-10.5 | -0.636 | 0.00812 | -0.089 | -78.25
-10 | -0.595 | 0.00779 | -0.091 | -76.42
-9.5 | -0.552 | 0.00746 | -0.092 | -74.029
-9 | -0.506 | 0.00716 | -0.093 | -70.62
-8.5 | -0.457 | 0.0069 | -0.095 | -66.196
-8 | -0.406 | 0.00663 | -0.096 | -61.184
-7.5 | -0.352 | 0.00643 | -0.097 | -54.756
-7 | -0.297 | 0.00621 | -0.099 | -47.791
-6.5 | -0.24 | 0.00602 | -0.1 | -39.895
-6 | -0.182 | 0.00524 | -0.101 | -34.793
-5.5 | -0.124 | 0.00538 | -0.102 | -23.003
-5 | -0.064 | 0.00529 | -0.104 | -12.141
-4.5 | -0.004 | 0.00541 | -0.105 | -0.759
-4 | 0.056 | 0.00569 | -0.106 | 9.916
-3.5 | 0.117 | 0.00582 | -0.107 | 20.165
-3 | 0.178 | 0.00588 | -0.108 | 30.317
-2.5 | 0.24 | 0.00599 | -0.109 | 39.981
-2 | 0.302 | 0.00606 | -0.111 | 49.796
-1.5 | 0.363 | 0.00575 | -0.112 | 63.071
-1 | 0.424 | 0.00583 | -0.113 | 72.652
-0.5 | 0.485 | 0.00593 | -0.114 | 81.718
0 | 0.546 | 0.00602 | -0.115 | 90.797
0.5 | 0.607 | 0.0062 | -0.116 | 98.005
1 | 0.668 | 0.00643 | -0.117 | 103.99
1.5 | 0.729 | 0.00667 | -0.118 | 109.388
2 | 0.787 | 0.00684 | -0.119 | 114.985
2.5 | 0.846 | 0.00699 | -0.12 | 121.037
3 | 0.904 | 0.0073 | -0.122 | 123.826
3.5 | 0.961 | 0.00761 | -0.122 | 126.253
4 | 1.018 | 0.00788 | -0.123 | 129.193
4.5 | 1.072 | 0.00813 | -0.124 | 131.951
5 | 1.125 | 0.00843 | -0.125 | 133.472
5.5 | 1.176 | 0.00808 | -0.126 | 145.579
6 | 1.224 | 0.00843 | -0.127 | 145.284
6.5 | 1.27 | 0.00874 | -0.128 | 145.282
7 | 1.313 | 0.00836 | -0.129 | 156.987
7.5 | 1.353 | 0.0106 | -0.13 | 127.661
8 | 1.389 | 0.01104 | -0.131 | 125.866
8.5 | 1.421 | 0.01154 | -0.132 | 123.099
9 | 1.445 | 0.01195 | -0.132 | 120.917
9.5 | 1.464 | 0.01247 | -0.133 | 117.416
10 | 1.477 | 0.01296 | -0.134 | 114
10.5 | 1.485 | 0.01364 | -0.135 | 108.935
11 | 1.488 | 0.01421 | -0.135 | 104.74
11.5 | 1.485 | 0.01484 | -0.136 | 100.082
12 | 1.477 | 0.01569 | -0.136 | 94.129
12.5 | 1.458 | 0.01645 | -0.137 | 88.615
13 | 1.432 | 0.01733 | -0.138 | 82.654
13.5 | 1.401 | 0.01856 | -0.138 | 75.474
14 | 1.367 | 0.0195 | -0.138 | 70.085
14.5 | 1.327 | 0.02096 | -0.139 | 63.289
15 | 1.284 | 0.02235 | -0.139 | 57.46
15.5 | 1.241 | 0.02357 | -0.139 | 52.648
16 | 1.192 | 0.02602 | -0.139 | 45.799

## 146. Re 20M Mach 0.00 (2)
BIGFOIL.COM POLAR EXPORT
NACA66-515
NACA66-515 |  |  |  | Cl Max: | 1.9285 | at alpha= | 19.5 | deg
XFOIL ncrit=9 |  |  |  | L/D Max: | 131.616 | at alpha= | 0.5 | deg
Re: | 20000000 |  |  | Cd Min: | 0.04046 | at alpha= | 19.5 | deg
Mach: | 0 |  |  | Cl=0 at alpha= | -99 | deg
|  |  |  | @ Cl=0.1, Cd= | 0.00397
|  |  |  | @ Cl=0.4, Cd= | 0.00397
|  |  |  | @ Cl=0.6, Cd= | 0.004741
alpha (deg) | Cl | Cd | Cm | Cl/Cd
0 | 0.4678 | 0.00397 | -0.1097 | 117.8338
0.5 | 0.5212 | 0.00396 | -0.1102 | 131.6162
1 | 0.5676 | 0.00433 | -0.1095 | 131.0855
1.5 | 0.6149 | 0.00493 | -0.1083 | 124.7262
2 | 0.6643 | 0.00539 | -0.1076 | 123.2468
2.5 | 0.7125 | 0.00588 | -0.1066 | 121.1735
3 | 0.762 | 0.0063 | -0.1059 | 120.9524
3.5 | 0.8097 | 0.00676 | -0.1048 | 119.7781
4 | 0.86 | 0.00708 | -0.1042 | 121.4689
4.5 | 0.9112 | 0.00734 | -0.1039 | 124.1417
5 | 0.9611 | 0.00762 | -0.1032 | 126.1286
5.5 | 1.0105 | 0.00788 | -0.1025 | 128.236
6 | 1.0534 | 0.00816 | -0.1004 | 129.0931
6.5 | 1.0943 | 0.00847 | -0.0979 | 129.1972
7 | 1.136 | 0.0088 | -0.0957 | 129.0909
7.5 | 1.1769 | 0.0092 | -0.0934 | 127.9239
8 | 1.2177 | 0.00962 | -0.0912 | 126.58
8.5 | 1.2583 | 0.01006 | -0.089 | 125.0795
9 | 1.2975 | 0.01058 | -0.0867 | 122.6371
9.5 | 1.3358 | 0.01117 | -0.0844 | 119.5882
10 | 1.3749 | 0.01176 | -0.0823 | 116.9133
10.5 | 1.413 | 0.01239 | -0.0801 | 114.0436
11 | 1.4511 | 0.01307 | -0.078 | 111.0252
11.5 | 1.489 | 0.01378 | -0.076 | 108.0552
12 | 1.5239 | 0.01464 | -0.0736 | 104.0915
12.5 | 1.5577 | 0.0156 | -0.0711 | 99.8526
13 | 1.5922 | 0.01657 | -0.0689 | 96.0893
13.5 | 1.6257 | 0.01759 | -0.0667 | 92.4218
14 | 1.6583 | 0.01869 | -0.0645 | 88.7266
14.5 | 1.691 | 0.01985 | -0.0624 | 85.1889
15 | 1.7208 | 0.02119 | -0.0601 | 81.2081
15.5 | 1.7473 | 0.02279 | -0.0575 | 76.6696
16 | 1.7744 | 0.02442 | -0.0552 | 72.6618
16.5 | 1.8027 | 0.02602 | -0.0532 | 69.2813
17 | 1.8283 | 0.02787 | -0.051 | 65.601
17.5 | 1.8506 | 0.03003 | -0.0488 | 61.625
18 | 1.8704 | 0.03245 | -0.0466 | 57.6394
18.5 | 1.8887 | 0.03512 | -0.0444 | 53.7785
19 | 1.909 | 0.03771 | -0.0427 | 50.6232
19.5 | 1.9285 | 0.04046 | -0.0412 | 47.6644

## 147. Re 20M Mach 0.10 (1)
BIGFOIL.COM POLAR EXPORT
NACA66-515
NACA66-515 |  |  |  | Cl Max: | 1.479 | at alpha= | 10.5 | deg
JavaFoil+Calcfoil stall+Eppler ext transition |  |  |  | L/D Max: | 144.989 | at alpha= | 5.5 | deg
Re: | 20000000 |  |  | Cd Min: | 0.00512 | at alpha= | -5.5 | deg
Mach: | 0.1 |  |  | Cl=0 at alpha= | -4.4672 | deg
|  |  |  | @ Cl=0.1, Cd= | 0.0057682
|  |  |  | @ Cl=0.4, Cd= | 0.0057974
|  |  |  | @ Cl=0.6, Cd= | 0.0061838
alpha (deg) | Cl | Cd | Cm | Cl/Cd
-18.5 | -0.592 | 0.13567 | -0.038 | -4.362
-18 | -0.612 | 0.12912 | -0.039 | -4.737
-17.5 | -0.63 | 0.12267 | -0.04 | -5.134
-17 | -0.646 | 0.11757 | -0.041 | -5.492
-16.5 | -0.662 | 0.10906 | -0.043 | -6.066
-16 | -0.674 | 0.10259 | -0.045 | -6.571
-15.5 | -0.685 | 0.09499 | -0.047 | -7.21
-15 | -0.694 | 0.08363 | -0.052 | -8.302
-14.5 | -0.692 | 0.07706 | -0.055 | -8.978
-14 | -0.779 | 0.01876 | -0.078 | -41.531
-13.5 | -0.783 | 0.01329 | -0.081 | -58.913
-13 | -0.77 | 0.01189 | -0.083 | -64.768
-12.5 | -0.751 | 0.01101 | -0.084 | -68.246
-12 | -0.73 | 0.00989 | -0.086 | -73.76
-11.5 | -0.702 | 0.00938 | -0.087 | -74.79
-11 | -0.67 | 0.00871 | -0.089 | -76.936
-10.5 | -0.635 | 0.00817 | -0.09 | -77.681
-10 | -0.595 | 0.00787 | -0.091 | -75.625
-9.5 | -0.553 | 0.00753 | -0.093 | -73.395
-9 | -0.507 | 0.00722 | -0.094 | -70.196
-8.5 | -0.458 | 0.00693 | -0.095 | -66.075
-8 | -0.407 | 0.00671 | -0.096 | -60.676
-7.5 | -0.353 | 0.00645 | -0.098 | -54.752
-7 | -0.298 | 0.00624 | -0.099 | -47.702
-6.5 | -0.241 | 0.00605 | -0.1 | -39.823
-6 | -0.183 | 0.00587 | -0.102 | -31.187
-5.5 | -0.124 | 0.00512 | -0.103 | -24.237
-5 | -0.064 | 0.00531 | -0.104 | -12.156
-4.5 | -0.004 | 0.00538 | -0.105 | -0.768
-4 | 0.057 | 0.00574 | -0.107 | 9.878
-3.5 | 0.118 | 0.00578 | -0.108 | 20.384
-3 | 0.179 | 0.00586 | -0.109 | 30.6
-2.5 | 0.241 | 0.00596 | -0.11 | 40.416
-2 | 0.303 | 0.00605 | -0.111 | 50.08
-1.5 | 0.365 | 0.00574 | -0.112 | 63.466
-1 | 0.426 | 0.00584 | -0.113 | 72.902
-0.5 | 0.487 | 0.00591 | -0.115 | 82.43
0 | 0.549 | 0.00605 | -0.116 | 90.684
0.5 | 0.61 | 0.00621 | -0.117 | 98.226
1 | 0.672 | 0.00642 | -0.118 | 104.661
1.5 | 0.733 | 0.00667 | -0.119 | 109.911
2 | 0.791 | 0.00687 | -0.12 | 115.171
2.5 | 0.85 | 0.00704 | -0.121 | 120.717
3 | 0.908 | 0.00739 | -0.122 | 122.836
3.5 | 0.966 | 0.00767 | -0.123 | 125.999
4 | 1.022 | 0.00791 | -0.124 | 129.301
4.5 | 1.077 | 0.0082 | -0.125 | 131.396
5 | 1.13 | 0.00788 | -0.126 | 143.405
5.5 | 1.181 | 0.00814 | -0.127 | 144.989
6 | 1.229 | 0.00848 | -0.128 | 144.903
6.5 | 1.275 | 0.00882 | -0.129 | 144.519
7 | 1.317 | 0.01027 | -0.13 | 128.295
7.5 | 1.357 | 0.0107 | -0.131 | 126.823
8 | 1.392 | 0.01113 | -0.131 | 125.02
8.5 | 1.422 | 0.01162 | -0.132 | 122.405
9 | 1.445 | 0.01213 | -0.133 | 119.165
9.5 | 1.462 | 0.01261 | -0.134 | 115.976
10 | 1.473 | 0.01318 | -0.134 | 111.794
10.5 | 1.479 | 0.01374 | -0.135 | 107.617
11 | 1.478 | 0.01438 | -0.136 | 102.797
11.5 | 1.472 | 0.01508 | -0.137 | 97.586
12 | 1.46 | 0.01599 | -0.137 | 91.286
12.5 | 1.436 | 0.01683 | -0.138 | 85.299
13 | 1.405 | 0.01769 | -0.138 | 79.448
13.5 | 1.368 | 0.01902 | -0.139 | 71.932
14 | 1.327 | 0.02035 | -0.139 | 65.17
14.5 | 1.281 | 0.02167 | -0.139 | 59.125
15 | 1.231 | 0.02377 | -0.139 | 51.768
15.5 | 1.18 | 0.02547 | -0.139 | 46.344

## 148. Re 20M Mach 0.10 (2)
BIGFOIL.COM POLAR EXPORT
NACA66-515
NACA66-515 |  |  |  | Cl Max: | 1.9362 | at alpha= | 20 | deg
XFOIL ncrit=9 |  |  |  | L/D Max: | 133.511 | at alpha= | 0.5 | deg
Re: | 20000000 |  |  | Cd Min: | 0.0469 | at alpha= | 20 | deg
Mach: | 0.1 |  |  | Cl=0 at alpha= | -4.0589 | deg
|  |  |  | @ Cl=0.1, Cd= | 0.0047554
|  |  |  | @ Cl=0.4, Cd= | 0.0041345
|  |  |  | @ Cl=0.6, Cd= | 0.0046861
alpha (deg) | Cl | Cd | Cm | Cl/Cd
-20 | -1.4026 | 0.02167 | -0.1362 | -64.7254
-19.5 | -1.382 | 0.02009 | -0.1338 | -68.7904
-19 | -1.3586 | 0.01868 | -0.1314 | -72.7302
-18.5 | -1.3329 | 0.01741 | -0.129 | -76.5594
-18 | -1.3045 | 0.0163 | -0.1266 | -80.0307
-17.5 | -1.2744 | 0.01533 | -0.1243 | -83.1311
-17 | -1.2435 | 0.01439 | -0.1218 | -86.4142
-16.5 | -1.2106 | 0.01357 | -0.1194 | -89.2115
-16 | -1.1815 | 0.01262 | -0.1164 | -93.6212
-15.5 | -1.1469 | 0.01192 | -0.1139 | -96.2164
-15 | -1.1128 | 0.01125 | -0.1111 | -98.9156
-14.5 | -1.0777 | 0.01064 | -0.1083 | -101.2876
-14 | -1.0436 | 0.01014 | -0.1051 | -102.9191
-13.5 | -1.0134 | 0.00974 | -0.1008 | -104.0452
-13 | -0.9689 | 0.00936 | -0.0993 | -103.515
-12.5 | -0.9221 | 0.009 | -0.0981 | -102.4556
-12 | -0.8736 | 0.00863 | -0.0973 | -101.2283
-11.5 | -0.8239 | 0.00831 | -0.0967 | -99.1456
-11 | -0.7738 | 0.00795 | -0.0961 | -97.3333
-10.5 | -0.7225 | 0.00758 | -0.0958 | -95.3166
-10 | -0.67 | 0.00727 | -0.0956 | -92.1596
-9.5 | -0.6165 | 0.00701 | -0.0956 | -87.9458
-9 | -0.5621 | 0.00678 | -0.0959 | -82.9056
-8.5 | -0.5067 | 0.00655 | -0.0962 | -77.3588
-7.5 | -0.3948 | 0.00611 | -0.0972 | -64.6154
-7 | -0.3388 | 0.00588 | -0.0977 | -57.619
-6.5 | -0.2823 | 0.00568 | -0.0983 | -49.7007
-6 | -0.2251 | 0.00552 | -0.0991 | -40.779
-5.5 | -0.1672 | 0.00536 | -0.0999 | -31.194
-5 | -0.109 | 0.00521 | -0.1009 | -20.9213
-4.5 | -0.0509 | 0.00505 | -0.1018 | -10.0792
-4 | 0.0068 | 0.00493 | -0.1026 | 1.3793
-3 | 0.1242 | 0.00471 | -0.1047 | 26.3694
-2.5 | 0.1824 | 0.00461 | -0.1057 | 39.5662
-2 | 0.2412 | 0.00452 | -0.1067 | 53.3628
-1.5 | 0.3003 | 0.00441 | -0.1079 | 68.0952
-1 | 0.3582 | 0.00423 | -0.1088 | 84.6809
-0.5 | 0.4151 | 0.0041 | -0.1097 | 101.2439
0 | 0.4709 | 0.00394 | -0.1104 | 119.5178
0.5 | 0.5247 | 0.00393 | -0.1109 | 133.5115
1 | 0.5709 | 0.00431 | -0.1101 | 132.4594
1.5 | 0.6181 | 0.00492 | -0.1088 | 125.6301
2 | 0.6674 | 0.00539 | -0.108 | 123.8219
2.5 | 0.7157 | 0.0059 | -0.107 | 121.3051
3 | 0.765 | 0.00632 | -0.1062 | 121.0443
4 | 0.8629 | 0.00711 | -0.1043 | 121.3643
4.5 | 0.9141 | 0.00737 | -0.1038 | 124.0299
5 | 0.9639 | 0.00765 | -0.1031 | 126
5.5 | 1.0129 | 0.00792 | -0.1021 | 127.8914
6 | 1.0532 | 0.00821 | -0.0993 | 128.2826
6.5 | 1.095 | 0.00853 | -0.0969 | 128.3705
7 | 1.1369 | 0.00888 | -0.0947 | 128.0293
7.5 | 1.1777 | 0.0093 | -0.0923 | 126.6344
8 | 1.2189 | 0.00974 | -0.0901 | 125.1437
8.5 | 1.2605 | 0.01019 | -0.088 | 123.6997
9 | 1.2997 | 0.01074 | -0.0856 | 121.0149
9.5 | 1.3377 | 0.01137 | -0.083 | 117.6517
10 | 1.377 | 0.01198 | -0.0808 | 114.9416
10.5 | 1.4167 | 0.01262 | -0.0788 | 112.2583
11 | 1.4542 | 0.01334 | -0.0765 | 109.0105
11.5 | 1.4916 | 0.01412 | -0.0742 | 105.6374
12 | 1.5276 | 0.01501 | -0.0719 | 101.7722
12.5 | 1.5616 | 0.016 | -0.0693 | 97.6
13 | 1.5955 | 0.01705 | -0.0669 | 93.5777
13.5 | 1.6301 | 0.01808 | -0.0647 | 90.1604
14 | 1.6637 | 0.01922 | -0.0625 | 86.5609
14.5 | 1.6945 | 0.02053 | -0.06 | 82.5377
15 | 1.7227 | 0.02207 | -0.0574 | 78.0562
15.5 | 1.7516 | 0.02364 | -0.055 | 74.0948
16 | 1.7797 | 0.0253 | -0.0527 | 70.3439
16.5 | 1.8059 | 0.02715 | -0.0503 | 66.5157
17 | 1.8293 | 0.02929 | -0.0479 | 62.4548
17.5 | 1.8496 | 0.03173 | -0.0454 | 58.2918
18 | 1.8717 | 0.03416 | -0.0433 | 54.7922
18.5 | 1.8925 | 0.03679 | -0.0414 | 51.4406
19 | 1.9098 | 0.03979 | -0.0394 | 47.997
19.5 | 1.9258 | 0.04307 | -0.0377 | 44.7133
20 | 1.9362 | 0.0469 | -0.0359 | 41.2836

## 149. Re 20M Mach 0.25 (1)
BIGFOIL.COM POLAR EXPORT
NACA66-515
NACA66-515 |  |  |  | Cl Max: | 1.439 | at alpha= | 9.5 | deg
JavaFoil+Calcfoil stall+Eppler ext transition |  |  |  | L/D Max: | 153.99 | at alpha= | 6 | deg
Re: | 20000000 |  |  | Cd Min: | 0.00525 | at alpha= | -4.5 | deg
Mach: | 0.25 |  |  | Cl=0 at alpha= | -4.4677 | deg
|  |  |  | @ Cl=0.1, Cd= | 0.0057433
|  |  |  | @ Cl=0.4, Cd= | 0.0058744
|  |  |  | @ Cl=0.6, Cd= | 0.00624
alpha (deg) | Cl | Cd | Cm | Cl/Cd
-17 | -0.385 | 0.13919 | -0.037 | -2.763
-16.5 | -0.434 | 0.129 | -0.038 | -3.364
-16 | -0.479 | 0.11524 | -0.04 | -4.156
-15.5 | -0.518 | 0.10907 | -0.04 | -4.749
-15 | -0.548 | 0.10233 | -0.042 | -5.359
-14.5 | -0.566 | 0.09567 | -0.043 | -5.914
-14 | -0.578 | 0.09022 | -0.044 | -6.403
-13.5 | -0.586 | 0.08322 | -0.048 | -7.042
-13 | -0.592 | 0.07394 | -0.053 | -8.003
-12.5 | -0.675 | 0.01827 | -0.082 | -36.92
-12 | -0.685 | 0.0117 | -0.087 | -58.576
-11.5 | -0.67 | 0.01084 | -0.089 | -61.789
-11 | -0.651 | 0.00959 | -0.091 | -67.901
-10.5 | -0.624 | 0.00876 | -0.092 | -71.266
-10 | -0.591 | 0.00826 | -0.094 | -71.528
-9.5 | -0.553 | 0.00783 | -0.095 | -70.565
-9 | -0.51 | 0.0075 | -0.096 | -68.019
-8.5 | -0.463 | 0.00722 | -0.098 | -64.157
-8 | -0.413 | 0.00691 | -0.099 | -59.771
-7.5 | -0.36 | 0.00663 | -0.1 | -54.187
-7 | -0.304 | 0.00639 | -0.102 | -47.551
-6.5 | -0.246 | 0.0062 | -0.103 | -39.7
-6 | -0.187 | 0.006 | -0.104 | -31.184
-5.5 | -0.127 | 0.00582 | -0.105 | -21.839
-5 | -0.066 | 0.0057 | -0.107 | -11.578
-4.5 | -0.004 | 0.00525 | -0.108 | -0.805
-4 | 0.058 | 0.00553 | -0.109 | 10.518
-3.5 | 0.121 | 0.00585 | -0.111 | 20.706
-3 | 0.184 | 0.00595 | -0.112 | 30.94
-2.5 | 0.247 | 0.00605 | -0.113 | 40.881
-2 | 0.311 | 0.00613 | -0.114 | 50.75
-1.5 | 0.374 | 0.00585 | -0.115 | 64.069
-1 | 0.438 | 0.00591 | -0.117 | 74.017
-0.5 | 0.501 | 0.00599 | -0.118 | 83.61
0 | 0.564 | 0.00616 | -0.119 | 91.525
0.5 | 0.627 | 0.0063 | -0.12 | 99.607
1 | 0.69 | 0.00649 | -0.121 | 106.282
1.5 | 0.753 | 0.00672 | -0.122 | 112.015
2 | 0.812 | 0.00702 | -0.123 | 115.695
2.5 | 0.873 | 0.00671 | -0.124 | 130.102
3 | 0.932 | 0.0076 | -0.125 | 122.623
3.5 | 0.991 | 0.00786 | -0.126 | 126.045
4 | 1.049 | 0.00818 | -0.127 | 128.169
4.5 | 1.104 | 0.00788 | -0.128 | 140.146
5 | 1.157 | 0.00815 | -0.129 | 141.912
5.5 | 1.207 | 0.00845 | -0.13 | 142.878
6 | 1.254 | 0.00815 | -0.131 | 153.99
6.5 | 1.298 | 0.01033 | -0.132 | 125.707
7 | 1.338 | 0.01082 | -0.133 | 123.656
7.5 | 1.372 | 0.01126 | -0.134 | 121.861
8 | 1.402 | 0.0118 | -0.135 | 118.852
8.5 | 1.425 | 0.01236 | -0.136 | 115.225
9 | 1.436 | 0.01293 | -0.136 | 111.103
9.5 | 1.439 | 0.0136 | -0.137 | 105.811
10 | 1.432 | 0.01422 | -0.138 | 100.734
10.5 | 1.416 | 0.01489 | -0.139 | 95.09
11 | 1.39 | 0.01585 | -0.139 | 87.723
11.5 | 1.354 | 0.01695 | -0.14 | 79.875
12 | 1.308 | 0.01812 | -0.14 | 72.176
12.5 | 1.242 | 0.01949 | -0.141 | 63.726
13 | 1.162 | 0.02143 | -0.141 | 54.237
13.5 | 1.069 | 0.02445 | -0.14 | 43.728
14 | 0.831 | 0.09173 | -0.088 | 9.055
14.5 | 0.744 | 0.10369 | -0.08 | 7.174

## 150. Re 20M Mach 0.25 (2)
BIGFOIL.COM POLAR EXPORT
NACA66-515
NACA66-515 |  |  |  | Cl Max: | 1.8946 | at alpha= | 19.5 | deg
XFOIL ncrit=9 |  |  |  | L/D Max: | 144.111 | at alpha= | 0.5 | deg
Re: | 20000000 |  |  | Cd Min: | 0.06792 | at alpha= | 20 | deg
Mach: | 0.25 |  |  | Cl=0 at alpha= | -4.0527 | deg
|  |  |  | @ Cl=0.1, Cd= | 0.0047897
|  |  |  | @ Cl=0.4, Cd= | 0.0041617
|  |  |  | @ Cl=0.6, Cd= | 0.0043661
alpha (deg) | Cl | Cd | Cm | Cl/Cd
-19.5 | -1.3055 | 0.03388 | -0.1628 | -38.5331
-19 | -1.308 | 0.0293 | -0.1617 | -44.6416
-18.5 | -1.3123 | 0.02526 | -0.159 | -51.9517
-18 | -1.2983 | 0.02263 | -0.1557 | -57.3707
-17.5 | -1.2764 | 0.02061 | -0.1524 | -61.9311
-17 | -1.2545 | 0.01866 | -0.1486 | -67.2294
-16.5 | -1.2263 | 0.01715 | -0.1448 | -71.5044
-16 | -1.1967 | 0.01576 | -0.1409 | -75.9327
-15.5 | -1.1626 | 0.01464 | -0.1372 | -79.4126
-15 | -1.1314 | 0.01346 | -0.133 | -84.0565
-14.5 | -1.0965 | 0.01245 | -0.129 | -88.0723
-14 | -1.0594 | 0.01162 | -0.1252 | -91.1704
-13.5 | -1.0203 | 0.01089 | -0.1215 | -93.6915
-13 | -0.9809 | 0.0103 | -0.1177 | -95.233
-12.5 | -0.949 | 0.00975 | -0.1123 | -97.3333
-12 | -0.905 | 0.00929 | -0.1091 | -97.4166
-11.5 | -0.8547 | 0.00888 | -0.1071 | -96.25
-11 | -0.8017 | 0.00852 | -0.1057 | -94.0962
-10.5 | -0.7492 | 0.00808 | -0.1042 | -92.7228
-10 | -0.6956 | 0.00768 | -0.1031 | -90.5729
-9.5 | -0.6409 | 0.00733 | -0.1022 | -87.4352
-9 | -0.5844 | 0.00701 | -0.1017 | -83.3666
-8.5 | -0.5267 | 0.00674 | -0.1015 | -78.1454
-7 | -0.352 | 0.00604 | -0.1018 | -58.2781
-6.5 | -0.2935 | 0.0058 | -0.1021 | -50.6034
-6 | -0.2341 | 0.0056 | -0.1026 | -41.8036
-5.5 | -0.174 | 0.00543 | -0.1033 | -32.0442
-5 | -0.1137 | 0.00526 | -0.1041 | -21.616
-4.5 | -0.0535 | 0.00511 | -0.1049 | -10.4697
-4 | 0.0063 | 0.00497 | -0.1057 | 1.2676
-3.5 | 0.0666 | 0.00485 | -0.1066 | 13.732
-3 | 0.1275 | 0.00474 | -0.1077 | 26.8987
-2.5 | 0.1878 | 0.00463 | -0.1087 | 40.5616
-2 | 0.2484 | 0.00454 | -0.1097 | 54.7137
-1.5 | 0.3095 | 0.00442 | -0.1109 | 70.0226
-1 | 0.3692 | 0.00427 | -0.1119 | 86.4637
-0.5 | 0.4289 | 0.00406 | -0.1129 | 105.6404
0.5 | 0.5433 | 0.00377 | -0.1145 | 144.1114
1 | 0.5899 | 0.0042 | -0.1134 | 140.4524
1.5 | 0.6349 | 0.00494 | -0.1113 | 128.5223
2 | 0.6845 | 0.00542 | -0.1102 | 126.2915
2.5 | 0.7323 | 0.00596 | -0.1086 | 122.8691
3 | 0.7806 | 0.00643 | -0.1072 | 121.3997
3.5 | 0.8268 | 0.00694 | -0.1052 | 119.1354
4 | 0.8765 | 0.00729 | -0.1039 | 120.2332
4.5 | 0.9242 | 0.00754 | -0.1022 | 122.5729
5 | 0.9668 | 0.00785 | -0.0993 | 123.1592
5.5 | 1.0114 | 0.00817 | -0.0969 | 123.7944
6 | 1.0547 | 0.00857 | -0.0943 | 123.0688
6.5 | 1.0992 | 0.00896 | -0.092 | 122.6786
7 | 1.1422 | 0.00942 | -0.0895 | 121.2527
7.5 | 1.1845 | 0.00994 | -0.0868 | 119.165
8 | 1.2276 | 0.01047 | -0.0844 | 117.2493
8.5 | 1.2707 | 0.01105 | -0.082 | 114.9955
9 | 1.3106 | 0.01177 | -0.0791 | 111.3509
9.5 | 1.3504 | 0.01254 | -0.0763 | 107.6874
10 | 1.3918 | 0.01329 | -0.0737 | 104.7254
10.5 | 1.4331 | 0.01409 | -0.0712 | 101.7104
11 | 1.4719 | 0.01503 | -0.0684 | 97.9308
11.5 | 1.509 | 0.01611 | -0.0654 | 93.6685
12 | 1.5456 | 0.01727 | -0.0624 | 89.4962
12.5 | 1.5834 | 0.01841 | -0.0596 | 86.0076
13 | 1.619 | 0.01973 | -0.0567 | 82.0578
13.5 | 1.6524 | 0.02123 | -0.0535 | 77.8333
14 | 1.6836 | 0.02296 | -0.0503 | 73.3275
14.5 | 1.7163 | 0.02469 | -0.0473 | 69.514
15 | 1.7439 | 0.02682 | -0.044 | 65.0224
15.5 | 1.7695 | 0.0292 | -0.0407 | 60.5993
16 | 1.7953 | 0.0317 | -0.0376 | 56.6341
16.5 | 1.8194 | 0.03444 | -0.0346 | 52.8281
17 | 1.8394 | 0.03767 | -0.0317 | 48.8293
17.5 | 1.8551 | 0.0414 | -0.0288 | 44.8092
18 | 1.8711 | 0.04533 | -0.0264 | 41.2773
18.5 | 1.8827 | 0.04987 | -0.0242 | 37.7522
19 | 1.8887 | 0.05525 | -0.0225 | 34.1846
19.5 | 1.8946 | 0.06098 | -0.0214 | 31.0692
20 | 1.8923 | 0.06792 | -0.0211 | 27.8607

## 151. Re 20M Mach 0.50 (1)
BIGFOIL.COM POLAR EXPORT
NACA66-515
NACA66-515 |  |  |  | Cl Max: | 1.341 | at alpha= | 20 | deg
JavaFoil+Calcfoil stall+Eppler ext transition |  |  |  | L/D Max: | 143.645 | at alpha= | 2.5 | deg
Re: | 20000000 |  |  | Cd Min: | 0.0058 | at alpha= | -4 | deg
Mach: | 0.5 |  |  | Cl=0 at alpha= | -4.4638 | deg
|  |  |  | @ Cl=0.1, Cd= | 0.0059954
|  |  |  | @ Cl=0.4, Cd= | 0.0066509
|  |  |  | @ Cl=0.6, Cd= | 0.0065425
alpha (deg) | Cl | Cd | Cm | Cl/Cd
-20 | -0.865 | 0.16874 | -0.047 | -5.127
-19.5 | -0.837 | 0.16466 | -0.047 | -5.083
-19 | -0.809 | 0.15669 | -0.047 | -5.164
-18.5 | -0.781 | 0.15184 | -0.047 | -5.146
-18 | -0.754 | 0.14154 | -0.048 | -5.326
-17.5 | -0.727 | 0.1364 | -0.049 | -5.328
-17 | -0.698 | 0.13064 | -0.048 | -5.344
-16.5 | -0.671 | 0.12426 | -0.049 | -5.398
-16 | -0.647 | 0.10536 | -0.054 | -6.144
-15.5 | -0.622 | 0.09593 | -0.057 | -6.489
-15 | -0.595 | 0.0905 | -0.058 | -6.572
-14.5 | -0.56 | 0.09855 | -0.051 | -5.683
-14 | -0.533 | 0.09084 | -0.053 | -5.871
-13.5 | -0.51 | 0.08012 | -0.059 | -6.36
-13 | -0.505 | 0.05208 | -0.076 | -9.689
-12.5 | -0.527 | 0.01705 | -0.094 | -30.896
-12 | -0.501 | 0.01346 | -0.097 | -37.246
-11.5 | -0.471 | 0.01198 | -0.099 | -39.32
-11 | -0.365 | 0.0696 | -0.053 | -5.239
-10.5 | -0.336 | 0.06602 | -0.052 | -5.095
-10 | -0.309 | 0.05985 | -0.055 | -5.169
-9.5 | -0.284 | 0.052 | -0.065 | -5.47
-9 | -0.306 | 0.00952 | -0.106 | -32.159
-8.5 | -0.261 | 0.05193 | -0.054 | -5.018
-8 | -0.394 | 0.00829 | -0.11 | -47.474
-7.5 | -0.365 | 0.00778 | -0.111 | -46.925
-7 | -0.318 | 0.0073 | -0.113 | -43.56
-6.5 | -0.263 | 0.00697 | -0.114 | -37.702
-6 | -0.203 | 0.00664 | -0.116 | -30.514
-5.5 | -0.139 | 0.00636 | -0.117 | -21.816
-5 | -0.072 | 0.00614 | -0.119 | -11.801
-4.5 | -0.005 | 0.00596 | -0.12 | -0.782
-4 | 0.064 | 0.0058 | -0.121 | 11.09
-3.5 | 0.134 | 0.00618 | -0.123 | 21.685
-3 | 0.204 | 0.00633 | -0.124 | 32.284
-2.5 | 0.275 | 0.00638 | -0.126 | 43.073
-2 | 0.347 | 0.00656 | -0.127 | 52.875
-1.5 | 0.417 | 0.00668 | -0.129 | 62.472
-1 | 0.489 | 0.0061 | -0.13 | 80.088
-0.5 | 0.559 | 0.00644 | -0.132 | 86.921
0 | 0.631 | 0.00662 | -0.133 | 95.235
0.5 | 0.701 | 0.00636 | -0.134 | 110.219
1 | 0.771 | 0.00664 | -0.135 | 116.036
1.5 | 0.841 | 0.00689 | -0.136 | 122.039
2 | 0.905 | 0.00665 | -0.138 | 136.122
2.5 | 0.972 | 0.00676 | -0.139 | 143.645
3 | 1.036 | 0.00902 | -0.14 | 114.887
3.5 | 1.099 | 0.00941 | -0.141 | 116.716
4 | 1.158 | 0.00985 | -0.142 | 117.635
4.5 | 1.212 | 0.01033 | -0.143 | 117.374
5 | 1.26 | 0.01086 | -0.144 | 115.989
5.5 | 1.299 | 0.01144 | -0.145 | 113.53
6 | 1.323 | 0.01217 | -0.146 | 108.699
6.5 | 1.325 | 0.01292 | -0.147 | 102.579
7 | 1.283 | 0.01389 | -0.148 | 92.395
7.5 | 1.082 | 0.01504 | -0.149 | 71.938
8 | 0.84 | 0.0163 | -0.149 | 51.564
8.5 | 0.871 | 0.01745 | -0.15 | 49.927
9 | 0.905 | 0.01715 | -0.151 | 52.752
9.5 | 0.936 | 0.01841 | -0.152 | 50.829
10 | 0.964 | 0.02054 | -0.152 | 46.92
10.5 | 0.825 | 0.07082 | -0.084 | 11.652
11 | 1.029 | 0.02089 | -0.154 | 49.266
11.5 | 1.058 | 0.02281 | -0.155 | 46.387
12 | 1.085 | 0.02504 | -0.155 | 43.328
12.5 | 1.099 | 0.03083 | -0.153 | 35.645
13 | 1.128 | 0.03205 | -0.153 | 35.18
13.5 | 0.997 | 0.09296 | -0.102 | 10.727
14 | 1.019 | 0.10698 | -0.099 | 9.524
14.5 | 1.039 | 0.12187 | -0.093 | 8.528
15 | 1.068 | 0.12703 | -0.096 | 8.405
15.5 | 1.097 | 0.12999 | -0.1 | 8.439
16 | 1.125 | 0.13806 | -0.102 | 8.147
16.5 | 1.148 | 0.15224 | -0.1 | 7.544
17 | 1.176 | 0.16017 | -0.102 | 7.34
17.5 | 1.205 | 0.16047 | -0.105 | 7.51
18 | 1.231 | 0.17106 | -0.106 | 7.197
18.5 | 1.257 | 0.18722 | -0.107 | 6.716
19 | 1.287 | 0.18968 | -0.11 | 6.783
19.5 | 1.315 | 0.19351 | -0.112 | 6.795
20 | 1.341 | 0.20361 | -0.113 | 6.588

## 152. Re 20M Mach 0.50 (2)
BIGFOIL.COM POLAR EXPORT
NACA66-515
NACA66-515 |  |  |  | Cl Max: | 1.4277 | at alpha= | 10 | deg
XFOIL ncrit=9 |  |  |  | L/D Max: | 193.138 | at alpha= | 0.5 | deg
Re: | 20000000 |  |  | Cd Min: | 0.26493 | at alpha= | 20 | deg
Mach: | 0.5 |  |  | Cl=0 at alpha= | -4.021 | deg
|  |  |  | @ Cl=0.1, Cd= | 0.0049921
|  |  |  | @ Cl=0.4, Cd= | 0.0043839
|  |  |  | @ Cl=0.6, Cd= | 0.0034143
alpha (deg) | Cl | Cd | Cm | Cl/Cd
-13.5 | -0.2564 | 0.09497 | -0.1432 | -2.6998
-13 | -0.2675 | 0.08488 | -0.149 | -3.1515
-12.5 | -0.2935 | 0.0731 | -0.1564 | -4.015
-12 | -0.3097 | 0.0623 | -0.1634 | -4.9711
-11.5 | -0.3265 | 0.04893 | -0.1743 | -6.6728
-11 | -0.3508 | 0.04026 | -0.1792 | -8.7134
-10.5 | -0.3869 | 0.03313 | -0.1789 | -11.6782
-10 | -0.424 | 0.02728 | -0.1743 | -15.5425
-9.5 | -0.4656 | 0.02182 | -0.1659 | -21.3382
-9 | -0.4954 | 0.01729 | -0.1551 | -28.6524
-8.5 | -0.5167 | 0.01306 | -0.1429 | -39.5636
-8 | -0.5026 | 0.00926 | -0.1345 | -54.2765
-7.5 | -0.4627 | 0.00767 | -0.1279 | -60.3259
-7 | -0.4038 | 0.00695 | -0.1242 | -58.1007
-6.5 | -0.3379 | 0.00652 | -0.1221 | -51.8252
-6 | -0.2719 | 0.00611 | -0.1204 | -44.5008
-5.5 | -0.2036 | 0.00583 | -0.1196 | -34.9228
-5 | -0.1349 | 0.0056 | -0.1192 | -24.0893
-4 | 0.0029 | 0.00524 | -0.1195 | 0.55344
-3.5 | 0.0722 | 0.00505 | -0.1201 | 14.297
-2.5 | 0.2114 | 0.00476 | -0.122 | 44.4118
-2 | 0.2798 | 0.00466 | -0.1229 | 60.0429
-1.5 | 0.3492 | 0.00455 | -0.1241 | 76.7473
-0.5 | 0.4868 | 0.0041 | -0.1267 | 118.7317
0 | 0.5569 | 0.00367 | -0.1286 | 151.7439
0.5 | 0.6277 | 0.00325 | -0.1308 | 193.1385
1 | 0.6805 | 0.00366 | -0.1291 | 185.929
2 | 0.7507 | 0.00551 | -0.1176 | 136.2432
2.5 | 0.7748 | 0.00619 | -0.1093 | 125.1696
3 | 0.802 | 0.007 | -0.102 | 114.5714
3.5 | 0.8311 | 0.00795 | -0.0953 | 104.5409
4 | 0.8709 | 0.00878 | -0.0906 | 99.1913
4.5 | 0.9205 | 0.00941 | -0.0877 | 97.8215
5 | 0.9704 | 0.01009 | -0.0848 | 96.1744
5.5 | 1.0207 | 0.01082 | -0.0818 | 94.3346
6 | 1.0708 | 0.01161 | -0.0786 | 92.2308
6.5 | 1.1217 | 0.01246 | -0.0755 | 90.0241
7 | 1.1705 | 0.01343 | -0.0719 | 87.1556
7.5 | 1.22 | 0.01447 | -0.0682 | 84.3124
8 | 1.2689 | 0.01562 | -0.0642 | 81.2356
8.5 | 1.3181 | 0.01686 | -0.0601 | 78.1791
9 | 1.3655 | 0.0183 | -0.0555 | 74.6175
9.5 | 1.4055 | 0.02022 | -0.0499 | 69.5104
10 | 1.4277 | 0.02322 | -0.0425 | 61.4858
10.5 | 1.4165 | 0.02832 | -0.0333 | 50.0177
11 | 1.3982 | 0.03464 | -0.0251 | 40.3637
11.5 | 1.369 | 0.04279 | -0.0186 | 31.9935
12 | 1.3325 | 0.05247 | -0.0148 | 25.3955
12.5 | 1.2937 | 0.06353 | -0.014 | 20.3636
13 | 1.2554 | 0.07608 | -0.0166 | 16.5011
13.5 | 1.2192 | 0.09006 | -0.0226 | 13.5376
14 | 1.1875 | 0.10499 | -0.0311 | 11.3106
14.5 | 1.162 | 0.12038 | -0.0412 | 9.6528
15.5 | 1.13 | 0.15027 | -0.0615 | 7.5198
16 | 1.1216 | 0.16389 | -0.0703 | 6.8436
16.5 | 1.1166 | 0.17686 | -0.0789 | 6.3135
17 | 1.1138 | 0.18975 | -0.0876 | 5.8698
17.5 | 1.1127 | 0.20278 | -0.0966 | 5.4872
18 | 1.1137 | 0.21555 | -0.1052 | 5.1668
18.5 | 1.1175 | 0.22802 | -0.1136 | 4.9009
19 | 1.1239 | 0.24019 | -0.1218 | 4.6792
19.5 | 1.1307 | 0.25226 | -0.1297 | 4.4823
20 | 1.1379 | 0.26493 | -0.138 | 4.2951