## index
index | Re | Mach | Datasource
1 | 50000 | 0 | JavaFoil+Calcfoil stall+Eppler ext transition
2 | 50000 | 0 | XFOIL ncrit=9
3 | 50000 | 0.1 | JavaFoil+Calcfoil stall+Eppler ext transition
4 | 50000 | 0.1 | XFOIL ncrit=9
5 | 50000 | 0.25 | JavaFoil+Calcfoil stall+Eppler ext transition
6 | 50000 | 0.25 | XFOIL ncrit=9
7 | 50000 | 0.5 | JavaFoil+Calcfoil stall+Eppler ext transition
8 | 50000 | 0.5 | XFOIL ncrit=9
9 | 100000 | 0 | JavaFoil+Calcfoil stall+Eppler ext transition
10 | 100000 | 0 | XFOIL ncrit=9
11 | 100000 | 0.1 | JavaFoil+Calcfoil stall+Eppler ext transition
12 | 100000 | 0.1 | XFOIL ncrit=9
13 | 100000 | 0.25 | JavaFoil+Calcfoil stall+Eppler ext transition
14 | 100000 | 0.25 | XFOIL ncrit=9
15 | 100000 | 0.5 | JavaFoil+Calcfoil stall+Eppler ext transition
16 | 100000 | 0.5 | XFOIL ncrit=9
17 | 250000 | 0 | JavaFoil+Calcfoil stall+Eppler ext transition
18 | 250000 | 0 | XFOIL ncrit=9
19 | 250000 | 0.1 | JavaFoil+Calcfoil stall+Eppler ext transition
20 | 250000 | 0.1 | XFOIL ncrit=9
21 | 250000 | 0.25 | JavaFoil+Calcfoil stall+Eppler ext transition
22 | 250000 | 0.25 | XFOIL ncrit=9
23 | 250000 | 0.5 | JavaFoil+Calcfoil stall+Eppler ext transition
24 | 250000 | 0.5 | XFOIL ncrit=9
25 | 500000 | 0 | JavaFoil+Calcfoil stall+Eppler ext transition
26 | 500000 | 0 | XFOIL ncrit=9
27 | 500000 | 0.1 | JavaFoil+Calcfoil stall+Eppler ext transition
28 | 500000 | 0.1 | XFOIL ncrit=9
29 | 500000 | 0.25 | JavaFoil+Calcfoil stall+Eppler ext transition
30 | 500000 | 0.25 | XFOIL ncrit=9
31 | 500000 | 0.5 | JavaFoil+Calcfoil stall+Eppler ext transition
32 | 500000 | 0.5 | XFOIL ncrit=9
33 | 750000 | 0 | JavaFoil+Calcfoil stall+Eppler ext transition
34 | 750000 | 0 | XFOIL ncrit=9
35 | 750000 | 0.1 | JavaFoil+Calcfoil stall+Eppler ext transition
36 | 750000 | 0.1 | XFOIL ncrit=9
37 | 750000 | 0.25 | JavaFoil+Calcfoil stall+Eppler ext transition
38 | 750000 | 0.25 | XFOIL ncrit=9
39 | 750000 | 0.5 | JavaFoil+Calcfoil stall+Eppler ext transition
40 | 750000 | 0.5 | XFOIL ncrit=9
41 | 1000000 | 0 | JavaFoil+Calcfoil stall+Eppler ext transition
42 | 1000000 | 0 | XFOIL ncrit=9
43 | 1000000 | 0.1 | JavaFoil+Calcfoil stall+Eppler ext transition
44 | 1000000 | 0.1 | XFOIL ncrit=9
45 | 1000000 | 0.25 | JavaFoil+Calcfoil stall+Eppler ext transition
46 | 1000000 | 0.25 | XFOIL ncrit=9
47 | 1000000 | 0.5 | JavaFoil+Calcfoil stall+Eppler ext transition
48 | 1000000 | 0.5 | XFOIL ncrit=9
49 | 2000000 | 0 | JavaFoil+Calcfoil stall+Eppler ext transition
50 | 2000000 | 0 | XFOIL ncrit=9
51 | 2000000 | 0.1 | JavaFoil+Calcfoil stall+Eppler ext transition
52 | 2000000 | 0.1 | XFOIL ncrit=9
53 | 2000000 | 0.25 | JavaFoil+Calcfoil stall+Eppler ext transition
54 | 2000000 | 0.25 | XFOIL ncrit=9
55 | 2000000 | 0.5 | JavaFoil+Calcfoil stall+Eppler ext transition
56 | 2000000 | 0.5 | XFOIL ncrit=9
57 | 3000000 | 0 | JavaFoil+Calcfoil stall+Eppler ext transition
58 | 3000000 | 0 | XFOIL ncrit=9
59 | 3000000 | 0.1 | JavaFoil+Calcfoil stall+Eppler ext transition
60 | 3000000 | 0.1 | XFOIL ncrit=9
61 | 3000000 | 0.25 | JavaFoil+Calcfoil stall+Eppler ext transition
62 | 3000000 | 0.25 | XFOIL ncrit=9
63 | 3000000 | 0.5 | JavaFoil+Calcfoil stall+Eppler ext transition
64 | 3000000 | 0.5 | XFOIL ncrit=9
65 | 4000000 | 0 | JavaFoil+Calcfoil stall+Eppler ext transition
66 | 4000000 | 0 | XFOIL ncrit=9
67 | 4000000 | 0.1 | JavaFoil+Calcfoil stall+Eppler ext transition
68 | 4000000 | 0.1 | XFOIL ncrit=9
69 | 4000000 | 0.25 | JavaFoil+Calcfoil stall+Eppler ext transition
70 | 4000000 | 0.25 | XFOIL ncrit=9
71 | 4000000 | 0.5 | JavaFoil+Calcfoil stall+Eppler ext transition
72 | 4000000 | 0.5 | XFOIL ncrit=9
73 | 5000000 | 0 | JavaFoil+Calcfoil stall+Eppler ext transition
74 | 5000000 | 0 | XFOIL ncrit=9
75 | 5000000 | 0.1 | JavaFoil+Calcfoil stall+Eppler ext transition
76 | 5000000 | 0.1 | XFOIL ncrit=9
77 | 5000000 | 0.25 | JavaFoil+Calcfoil stall+Eppler ext transition
78 | 5000000 | 0.25 | XFOIL ncrit=9
79 | 5000000 | 0.5 | JavaFoil+Calcfoil stall+Eppler ext transition
80 | 5000000 | 0.5 | XFOIL ncrit=9
81 | 6000000 | 0 | JavaFoil+Calcfoil stall+Eppler ext transition
82 | 6000000 | 0 | XFOIL ncrit=9
83 | 6000000 | 0.1 | JavaFoil+Calcfoil stall+Eppler ext transition
84 | 6000000 | 0.1 | XFOIL ncrit=9
85 | 6000000 | 0.25 | JavaFoil+Calcfoil stall+Eppler ext transition
86 | 6000000 | 0.25 | XFOIL ncrit=9
87 | 6000000 | 0.5 | JavaFoil+Calcfoil stall+Eppler ext transition
88 | 6000000 | 0.5 | XFOIL ncrit=9
89 | 7000000 | 0 | JavaFoil+Calcfoil stall+Eppler ext transition
90 | 7000000 | 0 | XFOIL ncrit=9
91 | 7000000 | 0.1 | JavaFoil+Calcfoil stall+Eppler ext transition
92 | 7000000 | 0.1 | XFOIL ncrit=9
93 | 7000000 | 0.25 | JavaFoil+Calcfoil stall+Eppler ext transition
94 | 7000000 | 0.25 | XFOIL ncrit=9
95 | 7000000 | 0.5 | JavaFoil+Calcfoil stall+Eppler ext transition
96 | 7000000 | 0.5 | XFOIL ncrit=9
97 | 8000000 | 0 | JavaFoil+Calcfoil stall+Eppler ext transition
98 | 8000000 | 0 | XFOIL ncrit=9
99 | 8000000 | 0.1 | JavaFoil+Calcfoil stall+Eppler ext transition
100 | 8000000 | 0.1 | XFOIL ncrit=9
101 | 8000000 | 0.25 | JavaFoil+Calcfoil stall+Eppler ext transition
102 | 8000000 | 0.25 | XFOIL ncrit=9
103 | 8000000 | 0.5 | JavaFoil+Calcfoil stall+Eppler ext transition
104 | 8000000 | 0.5 | XFOIL ncrit=9
105 | 10000000 | 0 | JavaFoil+Calcfoil stall+Eppler ext transition
106 | 10000000 | 0 | XFOIL ncrit=9
107 | 10000000 | 0.1 | JavaFoil+Calcfoil stall+Eppler ext transition
108 | 10000000 | 0.1 | XFOIL ncrit=9
109 | 10000000 | 0.25 | JavaFoil+Calcfoil stall+Eppler ext transition
110 | 10000000 | 0.25 | XFOIL ncrit=9
111 | 10000000 | 0.5 | JavaFoil+Calcfoil stall+Eppler ext transition
112 | 10000000 | 0.5 | XFOIL ncrit=9
113 | 12000000 | 0 | JavaFoil+Calcfoil stall+Eppler ext transition
114 | 12000000 | 0 | XFOIL ncrit=9
115 | 12000000 | 0.1 | JavaFoil+Calcfoil stall+Eppler ext transition
116 | 12000000 | 0.1 | XFOIL ncrit=9
117 | 12000000 | 0.25 | JavaFoil+Calcfoil stall+Eppler ext transition
118 | 12000000 | 0.25 | XFOIL ncrit=9
119 | 12000000 | 0.5 | JavaFoil+Calcfoil stall+Eppler ext transition
120 | 12000000 | 0.5 | XFOIL ncrit=9
121 | 14000000 | 0 | JavaFoil+Calcfoil stall+Eppler ext transition
122 | 14000000 | 0 | XFOIL ncrit=9
123 | 14000000 | 0.1 | JavaFoil+Calcfoil stall+Eppler ext transition
124 | 14000000 | 0.1 | XFOIL ncrit=9
125 | 14000000 | 0.25 | JavaFoil+Calcfoil stall+Eppler ext transition
126 | 14000000 | 0.25 | XFOIL ncrit=9
127 | 14000000 | 0.5 | JavaFoil+Calcfoil stall+Eppler ext transition
128 | 14000000 | 0.5 | XFOIL ncrit=9
129 | 16000000 | 0 | JavaFoil+Calcfoil stall+Eppler ext transition
130 | 16000000 | 0 | XFOIL ncrit=9
131 | 16000000 | 0.1 | JavaFoil+Calcfoil stall+Eppler ext transition
132 | 16000000 | 0.1 | XFOIL ncrit=9
133 | 16000000 | 0.25 | JavaFoil+Calcfoil stall+Eppler ext transition
134 | 16000000 | 0.25 | XFOIL ncrit=9
135 | 16000000 | 0.5 | JavaFoil+Calcfoil stall+Eppler ext transition
136 | 16000000 | 0.5 | XFOIL ncrit=9
137 | 18000000 | 0 | JavaFoil+Calcfoil stall+Eppler ext transition
138 | 18000000 | 0 | XFOIL ncrit=9
139 | 18000000 | 0.1 | JavaFoil+Calcfoil stall+Eppler ext transition
140 | 18000000 | 0.1 | XFOIL ncrit=9
141 | 18000000 | 0.25 | JavaFoil+Calcfoil stall+Eppler ext transition
142 | 18000000 | 0.25 | XFOIL ncrit=9
143 | 18000000 | 0.5 | JavaFoil+Calcfoil stall+Eppler ext transition
144 | 18000000 | 0.5 | XFOIL ncrit=9
145 | 20000000 | 0 | JavaFoil+Calcfoil stall+Eppler ext transition
146 | 20000000 | 0 | XFOIL ncrit=9
147 | 20000000 | 0.1 | JavaFoil+Calcfoil stall+Eppler ext transition
148 | 20000000 | 0.1 | XFOIL ncrit=9
149 | 20000000 | 0.25 | JavaFoil+Calcfoil stall+Eppler ext transition
150 | 20000000 | 0.25 | XFOIL ncrit=9
151 | 20000000 | 0.5 | JavaFoil+Calcfoil stall+Eppler ext transition
152 | 20000000 | 0.5 | XFOIL ncrit=9

## 1. Re 50k Mach 0.00 (1)
BIGFOIL.COM POLAR EXPORT
goe549
GOE 549 |  |  |  | Cl Max: | 1.469 | at alpha= | 13 | deg
JavaFoil+Calcfoil stall+Eppler ext transition |  |  |  | L/D Max: | 41.594 | at alpha= | 3 | deg
Re: | 50000 |  |  | Cd Min: | 0.02034 | at alpha= | 0.5 | deg
Mach: | 0 |  |  | Cl=0 at alpha= | -4.5625 | deg
|  |  |  | @ Cl=0.1, Cd= | 0.043308
|  |  |  | @ Cl=0.4, Cd= | 0.038546
|  |  |  | @ Cl=0.6, Cd= | 0.020341
alpha (deg) | Cl | Cd | Cm | Cl/Cd
-20 | -0.527 | 0.36832 | -0.027 | -1.43
-19.5 | -0.537 | 0.35516 | -0.027 | -1.513
-19 | -0.547 | 0.32045 | -0.028 | -1.708
-18.5 | -0.557 | 0.30926 | -0.028 | -1.801
-18 | -0.565 | 0.27556 | -0.028 | -2.052
-17.5 | -0.573 | 0.26688 | -0.028 | -2.147
-17 | -0.579 | 0.25827 | -0.028 | -2.243
-16.5 | -0.584 | 0.23191 | -0.028 | -2.52
-16 | -0.588 | 0.22925 | -0.029 | -2.564
-15.5 | -0.59 | 0.20712 | -0.029 | -2.846
-15 | -0.589 | 0.18833 | -0.029 | -3.129
-14.5 | -0.587 | 0.17536 | -0.029 | -3.346
-14 | -0.582 | 0.16344 | -0.029 | -3.561
-13.5 | -0.575 | 0.15461 | -0.03 | -3.717
-13 | -0.565 | 0.14003 | -0.03 | -4.033
-12.5 | -0.552 | 0.13228 | -0.03 | -4.173
-12 | -0.536 | 0.12383 | -0.031 | -4.331
-11.5 | -0.518 | 0.11745 | -0.031 | -4.408
-11 | -0.496 | 0.10637 | -0.032 | -4.664
-10.5 | -0.472 | 0.09974 | -0.032 | -4.728
-10 | -0.444 | 0.09124 | -0.032 | -4.867
-9.5 | -0.414 | 0.08751 | -0.033 | -4.729
-9 | -0.381 | 0.07678 | -0.033 | -4.959
-8.5 | -0.346 | 0.07461 | -0.037 | -4.633
-8 | -0.308 | 0.07064 | -0.037 | -4.355
-7.5 | -0.268 | 0.06521 | -0.038 | -4.103
-7 | -0.225 | 0.05952 | -0.039 | -3.788
-6.5 | -0.182 | 0.05747 | -0.04 | -3.162
-6 | -0.136 | 0.05389 | -0.041 | -2.533
-5.5 | -0.09 | 0.05045 | -0.04 | -1.782
-5 | -0.042 | 0.04948 | -0.041 | -0.857
-4.5 | 0.006 | 0.04765 | -0.041 | 0.124
-4 | 0.055 | 0.04497 | -0.042 | 1.219
-3.5 | 0.104 | 0.04316 | -0.042 | 2.413
-3 | 0.154 | 0.04165 | -0.043 | 3.691
-2.5 | 0.203 | 0.04051 | -0.043 | 5.023
-2 | 0.253 | 0.03962 | -0.044 | 6.395
-1.5 | 0.303 | 0.0391 | -0.044 | 7.758
-1 | 0.353 | 0.03864 | -0.045 | 9.142
-0.5 | 0.403 | 0.03854 | -0.047 | 10.458
0 | 0.55 | 0.02035 | -0.096 | 27.005
0.5 | 0.606 | 0.02034 | -0.096 | 29.802
1 | 0.661 | 0.02093 | -0.096 | 31.588
1.5 | 0.716 | 0.02147 | -0.096 | 33.336
2 | 0.771 | 0.02205 | -0.096 | 34.961
2.5 | 0.868 | 0.02104 | -0.102 | 41.243
3 | 0.929 | 0.02233 | -0.102 | 41.594
3.5 | 0.793 | 0.03347 | -0.037 | 23.684
4 | 0.841 | 0.03495 | -0.037 | 24.065
4.5 | 0.889 | 0.0365 | -0.037 | 24.367
5 | 0.937 | 0.03802 | -0.037 | 24.655
5.5 | 0.985 | 0.04006 | -0.037 | 24.597
6 | 1.033 | 0.04218 | -0.038 | 24.491
6.5 | 1.08 | 0.04495 | -0.038 | 24.025
7 | 1.124 | 0.04755 | -0.038 | 23.639
7.5 | 1.167 | 0.05071 | -0.038 | 23.018
8 | 1.209 | 0.05347 | -0.038 | 22.613
8.5 | 1.249 | 0.05845 | -0.038 | 21.371
9 | 1.288 | 0.0624 | -0.038 | 20.632
9.5 | 1.324 | 0.06702 | -0.039 | 19.756
10 | 1.359 | 0.07073 | -0.039 | 19.207
10.5 | 1.391 | 0.07742 | -0.039 | 17.96
11 | 1.42 | 0.08284 | -0.039 | 17.138
11.5 | 1.439 | 0.08931 | -0.039 | 16.116
12 | 1.454 | 0.09663 | -0.04 | 15.048
12.5 | 1.464 | 0.10263 | -0.04 | 14.266
13 | 1.469 | 0.11078 | -0.04 | 13.26
13.5 | 1.468 | 0.11753 | -0.04 | 12.495
14 | 1.463 | 0.12745 | -0.041 | 11.479
14.5 | 1.453 | 0.13664 | -0.041 | 10.631
15 | 1.437 | 0.14185 | -0.042 | 10.134
15.5 | 1.418 | 0.15162 | -0.042 | 9.351
16 | 1.394 | 0.15984 | -0.042 | 8.722
16.5 | 1.367 | 0.17443 | -0.042 | 7.834
17 | 1.336 | 0.19486 | -0.042 | 6.856
17.5 | 1.302 | 0.2052 | -0.042 | 6.347
18 | 1.267 | 0.21648 | -0.042 | 5.851

## 2. Re 50k Mach 0.00 (2)
BIGFOIL.COM POLAR EXPORT
goe549
GOE 549 |  |  |  | Cl Max: | 0.9948 | at alpha= | 20 | deg
XFOIL ncrit=9 |  |  |  | L/D Max: | 7.2551 | at alpha= | 4.5 | deg
Re: | 50000 |  |  | Cd Min: | 0.24669 | at alpha= | 20 | deg
Mach: | 0 |  |  | Cl=0 at alpha= | -1.6196 | deg
|  |  |  | @ Cl=0.1, Cd= | 0.0395
|  |  |  | @ Cl=0.4, Cd= | 0.056087
|  |  |  | @ Cl=0.6, Cd= | 0.11111
alpha (deg) | Cl | Cd | Cm | Cl/Cd
-20 | -0.4866 | 0.23085 | 0.0015 | -2.1079
-19.5 | -0.4716 | 0.22651 | -0.0023 | -2.082
-19 | -0.4704 | 0.22967 | -0.0078 | -2.0482
-18.5 | -0.4393 | 0.21468 | -0.0087 | -2.0463
-18 | -0.4211 | 0.20856 | -0.0113 | -2.0191
-17.5 | -0.4142 | 0.20721 | -0.0157 | -1.9989
-17 | -0.394 | 0.1983 | -0.0178 | -1.9869
-16.5 | -0.3746 | 0.19155 | -0.0198 | -1.9556
-16 | -0.3714 | 0.19018 | -0.0238 | -1.9529
-15.5 | -0.3511 | 0.18127 | -0.0256 | -1.9369
-15 | -0.3319 | 0.17448 | -0.0271 | -1.9022
-14.5 | -0.3421 | 0.17551 | -0.0313 | -1.9492
-14 | -0.306 | 0.163 | -0.0311 | -1.8773
-13.5 | -0.3109 | 0.16157 | -0.0343 | -1.9242
-13 | -0.284 | 0.15179 | -0.0346 | -1.871
-12.5 | -0.2872 | 0.14921 | -0.0369 | -1.9248
-12 | -0.264 | 0.14067 | -0.037 | -1.8767
-11.5 | -0.2827 | 0.14005 | -0.0395 | -2.0186
-11 | -0.2561 | 0.13142 | -0.0385 | -1.9487
-10.5 | -0.2426 | 0.125 | -0.0379 | -1.9408
-10 | -0.2438 | 0.12046 | -0.0376 | -2.0239
-9.5 | -0.2737 | 0.12007 | -0.037 | -2.2795
-9 | -0.2626 | 0.11401 | -0.0336 | -2.3033
-8.5 | -0.2658 | 0.10986 | -0.0284 | -2.4194
-8 | -0.303 | 0.10918 | -0.0214 | -2.7752
-7.5 | -0.3476 | 0.10999 | -0.0139 | -3.1603
-7 | -0.3683 | 0.10787 | -0.0081 | -3.4143
-6.5 | -0.3887 | 0.10556 | -0.0062 | -3.6823
-6 | -0.37 | 0.10023 | -0.0111 | -3.6915
-5.5 | -0.3603 | 0.0954 | -0.0141 | -3.7767
-5 | -0.3133 | 0.08886 | -0.0147 | -3.5258
-4.5 | -0.3135 | 0.08567 | -0.0127 | -3.6594
-4 | -0.2762 | 0.05583 | -0.0681 | -4.9472
-3.5 | -0.2213 | 0.04977 | -0.0716 | -4.4465
-3 | -0.1617 | 0.04593 | -0.0741 | -3.5206
-2.5 | -0.1042 | 0.04384 | -0.0755 | -2.3768
-2 | -0.0439 | 0.04258 | -0.0765 | -1.031
-1.5 | 0.0138 | 0.04185 | -0.0774 | 0.32975
-1 | 0.0768 | 0.0395 | -0.0785 | 1.9443
-0.5 | 0.1442 | 0.0395 | -0.0795 | 3.6506
0 | 0.1851 | 0.04138 | -0.0793 | 4.4732
0.5 | 0.2245 | 0.04343 | -0.0788 | 5.1692
1 | 0.2628 | 0.04564 | -0.0782 | 5.7581
1.5 | 0.3005 | 0.04802 | -0.0777 | 6.2578
2 | 0.3374 | 0.05058 | -0.0771 | 6.6706
2.5 | 0.3723 | 0.05337 | -0.0765 | 6.9758
3 | 0.4036 | 0.05644 | -0.0758 | 7.151
3.5 | 0.4301 | 0.05986 | -0.0748 | 7.1851
4 | 0.4548 | 0.06366 | -0.074 | 7.1442
4.5 | 0.4895 | 0.06747 | -0.0742 | 7.2551
5 | 0.4969 | 0.07292 | -0.0738 | 6.8143
6.5 | 0.4814 | 0.08984 | -0.0722 | 5.3584
7.5 | 0.5466 | 0.09958 | -0.0735 | 5.4891
8 | 0.5614 | 0.10335 | -0.0724 | 5.432
8.5 | 0.5848 | 0.10797 | -0.0725 | 5.4163
9 | 0.6083 | 0.11282 | -0.0727 | 5.3918
9.5 | 0.6321 | 0.11796 | -0.0731 | 5.3586
10 | 0.6583 | 0.12343 | -0.0738 | 5.3334
11 | 0.7145 | 0.13498 | -0.0756 | 5.2934
11.5 | 0.728 | 0.13964 | -0.0758 | 5.2134
12 | 0.7448 | 0.14478 | -0.0764 | 5.1444
12.5 | 0.7707 | 0.1511 | -0.0775 | 5.1006
13 | 0.7732 | 0.15482 | -0.0778 | 4.9942
13.5 | 0.8103 | 0.16196 | -0.0789 | 5.0031
14 | 0.8104 | 0.16624 | -0.08 | 4.8749
14.5 | 0.8384 | 0.17374 | -0.0813 | 4.8256
15 | 0.8439 | 0.17879 | -0.0831 | 4.7201
15.5 | 0.8821 | 0.18816 | -0.0844 | 4.688
16 | 0.8844 | 0.19314 | -0.0868 | 4.5791
16.5 | 0.8902 | 0.19824 | -0.0894 | 4.4905
17 | 0.9247 | 0.20707 | -0.0901 | 4.4656
17.5 | 0.9397 | 0.21246 | -0.0917 | 4.423
18 | 0.9373 | 0.21694 | -0.0956 | 4.3205
18.5 | 0.9695 | 0.22681 | -0.0962 | 4.2745
19 | 0.9688 | 0.2316 | -0.101 | 4.1831
19.5 | 0.9762 | 0.23845 | -0.1053 | 4.0939
20 | 0.9948 | 0.24669 | -0.108 | 4.0326

## 3. Re 50k Mach 0.10 (1)
BIGFOIL.COM POLAR EXPORT
goe549
GOE 549 |  |  |  | Cl Max: | 1.465 | at alpha= | 13 | deg
JavaFoil+Calcfoil stall+Eppler ext transition |  |  |  | L/D Max: | 41.23 | at alpha= | 3 | deg
Re: | 50000 |  |  | Cd Min: | 0.0204 | at alpha= | 0 | deg
Mach: | 0.1 |  |  | Cl=0 at alpha= | -4.5612 | deg
|  |  |  | @ Cl=0.1, Cd= | 0.043438
|  |  |  | @ Cl=0.4, Cd= | 0.038575
|  |  |  | @ Cl=0.6, Cd= | 0.020477
alpha (deg) | Cl | Cd | Cm | Cl/Cd
-20 | -0.477 | 0.38457 | -0.028 | -1.24
-19.5 | -0.49 | 0.37532 | -0.028 | -1.305
-19 | -0.503 | 0.33779 | -0.028 | -1.488
-18.5 | -0.515 | 0.33201 | -0.028 | -1.55
-18 | -0.526 | 0.28676 | -0.028 | -1.835
-17.5 | -0.536 | 0.27653 | -0.029 | -1.94
-17 | -0.546 | 0.26999 | -0.029 | -2.021
-16.5 | -0.554 | 0.24322 | -0.029 | -2.276
-16 | -0.56 | 0.23578 | -0.029 | -2.375
-15.5 | -0.564 | 0.21148 | -0.029 | -2.669
-15 | -0.567 | 0.20312 | -0.029 | -2.791
-14.5 | -0.567 | 0.17862 | -0.029 | -3.176
-14 | -0.565 | 0.16742 | -0.03 | -3.375
-13.5 | -0.56 | 0.15748 | -0.03 | -3.558
-13 | -0.553 | 0.14812 | -0.03 | -3.732
-12.5 | -0.542 | 0.13879 | -0.03 | -3.906
-12 | -0.528 | 0.13001 | -0.031 | -4.065
-11.5 | -0.512 | 0.12276 | -0.031 | -4.167
-11 | -0.492 | 0.10725 | -0.031 | -4.583
-10.5 | -0.468 | 0.10063 | -0.032 | -4.654
-10 | -0.442 | 0.09201 | -0.032 | -4.803
-9.5 | -0.412 | 0.0845 | -0.033 | -4.881
-9 | -0.38 | 0.07834 | -0.033 | -4.852
-8.5 | -0.346 | 0.07507 | -0.037 | -4.603
-8 | -0.308 | 0.07027 | -0.037 | -4.381
-7.5 | -0.268 | 0.06619 | -0.038 | -4.049
-7 | -0.226 | 0.05938 | -0.039 | -3.807
-6.5 | -0.182 | 0.05804 | -0.04 | -3.141
-6 | -0.137 | 0.05423 | -0.041 | -2.526
-5.5 | -0.09 | 0.05235 | -0.04 | -1.724
-5 | -0.043 | 0.04895 | -0.04 | -0.87
-4.5 | 0.006 | 0.04657 | -0.041 | 0.127
-4 | 0.055 | 0.04495 | -0.042 | 1.226
-3.5 | 0.105 | 0.04327 | -0.042 | 2.418
-3 | 0.154 | 0.04173 | -0.043 | 3.702
-2.5 | 0.204 | 0.0406 | -0.043 | 5.037
-2 | 0.255 | 0.0397 | -0.044 | 6.414
-1.5 | 0.305 | 0.03914 | -0.045 | 7.789
-1 | 0.355 | 0.03871 | -0.046 | 9.173
-0.5 | 0.405 | 0.03856 | -0.047 | 10.502
0 | 0.551 | 0.0204 | -0.096 | 27.029
0.5 | 0.608 | 0.02049 | -0.096 | 29.674
1 | 0.664 | 0.02102 | -0.096 | 31.584
1.5 | 0.719 | 0.02157 | -0.096 | 33.323
2 | 0.774 | 0.02217 | -0.096 | 34.914
2.5 | 0.872 | 0.02116 | -0.102 | 41.215
3 | 0.933 | 0.02264 | -0.103 | 41.23
3.5 | 0.797 | 0.03361 | -0.037 | 23.707
4 | 0.845 | 0.03495 | -0.037 | 24.185
4.5 | 0.894 | 0.0365 | -0.037 | 24.486
5 | 0.942 | 0.03802 | -0.038 | 24.779
5.5 | 0.99 | 0.04009 | -0.037 | 24.699
6 | 1.038 | 0.04211 | -0.038 | 24.651
6.5 | 1.085 | 0.045 | -0.038 | 24.112
7 | 1.129 | 0.04762 | -0.038 | 23.716
7.5 | 1.173 | 0.05075 | -0.038 | 23.107
8 | 1.214 | 0.05361 | -0.039 | 22.653
8.5 | 1.254 | 0.05877 | -0.038 | 21.343
9 | 1.293 | 0.06271 | -0.039 | 20.615
9.5 | 1.329 | 0.06739 | -0.039 | 19.719
10 | 1.363 | 0.07117 | -0.039 | 19.152
10.5 | 1.395 | 0.07809 | -0.039 | 17.858
11 | 1.423 | 0.08335 | -0.039 | 17.074
11.5 | 1.441 | 0.08974 | -0.04 | 16.061
12 | 1.455 | 0.09698 | -0.04 | 14.998
12.5 | 1.462 | 0.10391 | -0.04 | 14.075
13 | 1.465 | 0.11181 | -0.041 | 13.102
13.5 | 1.462 | 0.12159 | -0.041 | 12.022
14 | 1.453 | 0.12847 | -0.041 | 11.311
14.5 | 1.439 | 0.1391 | -0.041 | 10.346
15 | 1.42 | 0.14462 | -0.042 | 9.818
15.5 | 1.396 | 0.15628 | -0.042 | 8.932
16 | 1.368 | 0.1644 | -0.043 | 8.319
16.5 | 1.335 | 0.18106 | -0.042 | 7.374
17 | 1.299 | 0.19346 | -0.042 | 6.716
17.5 | 1.261 | 0.19951 | -0.043 | 6.319
18 | 1.22 | 0.21906 | -0.042 | 5.568

## 4. Re 50k Mach 0.10 (2)
BIGFOIL.COM POLAR EXPORT
goe549
GOE 549 |  |  |  | Cl Max: | 0.9976 | at alpha= | 20 | deg
XFOIL ncrit=9 |  |  |  | L/D Max: | 7.1827 | at alpha= | 3 | deg
Re: | 50000 |  |  | Cd Min: | 0.24765 | at alpha= | 20 | deg
Mach: | 0.1 |  |  | Cl=0 at alpha= | -1.5552 | deg
|  |  |  | @ Cl=0.1, Cd= | 0.040614
|  |  |  | @ Cl=0.4, Cd= | 0.055984
|  |  |  | @ Cl=0.6, Cd= | 0.11153
alpha (deg) | Cl | Cd | Cm | Cl/Cd
-20 | -0.4875 | 0.23148 | 0.0015 | -2.106
-19.5 | -0.4728 | 0.22744 | -0.0024 | -2.0788
-19 | -0.4727 | 0.23127 | -0.008 | -2.0439
-18.5 | -0.4393 | 0.21506 | -0.0086 | -2.0427
-18 | -0.4215 | 0.20912 | -0.0114 | -2.0156
-17.5 | -0.4158 | 0.20845 | -0.016 | -1.9947
-17 | -0.393 | 0.19845 | -0.0178 | -1.9803
-16.5 | -0.3744 | 0.19203 | -0.0199 | -1.9497
-16 | -0.3729 | 0.19137 | -0.0241 | -1.9486
-15.5 | -0.3492 | 0.18131 | -0.0256 | -1.926
-15 | -0.3314 | 0.17495 | -0.0273 | -1.8943
-14.5 | -0.3437 | 0.17667 | -0.0317 | -1.9454
-14 | -0.3047 | 0.16337 | -0.0313 | -1.8651
-13.5 | -0.3124 | 0.16264 | -0.0347 | -1.9208
-13 | -0.2821 | 0.15208 | -0.0347 | -1.8549
-12.5 | -0.2886 | 0.15019 | -0.0373 | -1.9216
-12 | -0.2619 | 0.14097 | -0.0371 | -1.8578
-11.5 | -0.2842 | 0.141 | -0.0399 | -2.0156
-11 | -0.257 | 0.13223 | -0.0388 | -1.9436
-10.5 | -0.241 | 0.12542 | -0.0381 | -1.9215
-10 | -0.2401 | 0.12066 | -0.0377 | -1.9899
-9.5 | -0.264 | 0.1192 | -0.037 | -2.2148
-9 | -0.2644 | 0.11486 | -0.0335 | -2.3019
-8.5 | -0.2663 | 0.11056 | -0.0282 | -2.4086
-8 | -0.2998 | 0.10961 | -0.0212 | -2.7352
-7.5 | -0.349 | 0.11086 | -0.0138 | -3.1481
-7 | -0.368 | 0.10858 | -0.0081 | -3.3892
-6.5 | -0.3922 | 0.1066 | -0.0076 | -3.6792
-6 | -0.3746 | 0.10127 | -0.012 | -3.699
-5.5 | -0.3366 | 0.09435 | -0.0148 | -3.5676
-5 | -0.3186 | 0.08986 | -0.0156 | -3.5455
-4 | -0.2788 | 0.05832 | -0.0662 | -4.7805
-3.5 | -0.2233 | 0.0505 | -0.0718 | -4.4218
-3 | -0.1648 | 0.04645 | -0.0743 | -3.5479
-2.5 | -0.1087 | 0.04428 | -0.0755 | -2.4548
-2 | -0.05 | 0.04296 | -0.0763 | -1.1639
-1.5 | 0.0062 | 0.04222 | -0.077 | 0.14685
-1 | 0.0664 | 0.04147 | -0.0781 | 1.6012
-0.5 | 0.1359 | 0.0397 | -0.0788 | 3.4232
0 | 0.1788 | 0.04159 | -0.0788 | 4.2991
0.5 | 0.2199 | 0.04365 | -0.0785 | 5.0378
1 | 0.26 | 0.04587 | -0.0782 | 5.6682
1.5 | 0.2994 | 0.04825 | -0.0778 | 6.2052
2 | 0.3385 | 0.0508 | -0.0774 | 6.6634
2.5 | 0.375 | 0.05357 | -0.0769 | 7.0002
3 | 0.4069 | 0.05665 | -0.0762 | 7.1827
3.5 | 0.4313 | 0.06013 | -0.075 | 7.1728
4 | 0.4513 | 0.06408 | -0.074 | 7.0428
4.5 | 0.4842 | 0.068 | -0.074 | 7.1206
5 | 0.4941 | 0.07343 | -0.0739 | 6.7289
7 | 0.5254 | 0.09575 | -0.0741 | 5.4872
7.5 | 0.5382 | 0.09939 | -0.0728 | 5.415
8 | 0.5601 | 0.10365 | -0.0725 | 5.4038
8.5 | 0.5847 | 0.10835 | -0.0726 | 5.3964
9 | 0.6082 | 0.11323 | -0.0728 | 5.3714
9.5 | 0.6311 | 0.11831 | -0.0732 | 5.3343
10 | 0.6555 | 0.12365 | -0.0738 | 5.3013
10.5 | 0.6925 | 0.13032 | -0.0754 | 5.3138
11 | 0.7176 | 0.1359 | -0.076 | 5.2804
11.5 | 0.7314 | 0.14054 | -0.0762 | 5.2042
12.5 | 0.7765 | 0.15243 | -0.0781 | 5.0941
13 | 0.7738 | 0.15527 | -0.078 | 4.9836
13.5 | 0.8164 | 0.16347 | -0.0794 | 4.9942
14 | 0.8124 | 0.16686 | -0.0803 | 4.8688
14.5 | 0.835 | 0.17391 | -0.0818 | 4.8013
15 | 0.8469 | 0.17956 | -0.0835 | 4.7165
15.5 | 0.8807 | 0.1886 | -0.0849 | 4.6697
16 | 0.8834 | 0.19353 | -0.0874 | 4.5647
16.5 | 0.8915 | 0.19886 | -0.09 | 4.4831
17 | 0.9238 | 0.20751 | -0.0909 | 4.4518
18 | 0.994 | 0.20589 | -0.0846 | 4.8278
18.5 | 0.9938 | 0.21754 | -0.0903 | 4.5684
19.5 | 0.9792 | 0.23943 | -0.106 | 4.0897
20 | 0.9976 | 0.24765 | -0.1089 | 4.0283

## 5. Re 50k Mach 0.25 (1)
BIGFOIL.COM POLAR EXPORT
goe549
GOE 549 |  |  |  | Cl Max: | 1.447 | at alpha= | 12 | deg
JavaFoil+Calcfoil stall+Eppler ext transition |  |  |  | L/D Max: | 41.314 | at alpha= | 3 | deg
Re: | 50000 |  |  | Cd Min: | 0.02096 | at alpha= | 0 | deg
Mach: | 0.25 |  |  | Cl=0 at alpha= | -4.56 | deg
|  |  |  | @ Cl=0.1, Cd= | 0.04379
|  |  |  | @ Cl=0.4, Cd= | 0.039268
|  |  |  | @ Cl=0.6, Cd= | 0.02103
alpha (deg) | Cl | Cd | Cm | Cl/Cd
-17 | -0.211 | 0.33451 | -0.031 | -0.63
-16.5 | -0.258 | 0.3663 | -0.031 | -0.703
-16 | -0.298 | 0.31437 | -0.031 | -0.947
-15.5 | -0.333 | 0.27339 | -0.031 | -1.217
-15 | -0.364 | 0.25287 | -0.031 | -1.439
-14.5 | -0.391 | 0.22993 | -0.031 | -1.701
-14 | -0.414 | 0.2107 | -0.031 | -1.965
-13.5 | -0.432 | 0.18994 | -0.031 | -2.277
-13 | -0.446 | 0.17653 | -0.031 | -2.528
-12.5 | -0.455 | 0.15449 | -0.031 | -2.946
-12 | -0.459 | 0.14887 | -0.031 | -3.082
-11.5 | -0.457 | 0.13919 | -0.031 | -3.284
-11 | -0.45 | 0.11908 | -0.032 | -3.781
-10.5 | -0.438 | 0.11064 | -0.032 | -3.96
-10 | -0.421 | 0.10416 | -0.033 | -4.042
-9.5 | -0.399 | 0.09044 | -0.033 | -4.411
-9 | -0.372 | 0.0846 | -0.034 | -4.401
-8.5 | -0.341 | 0.07667 | -0.034 | -4.454
-8 | -0.307 | 0.07063 | -0.034 | -4.345
-7.5 | -0.269 | 0.06825 | -0.039 | -3.946
-7 | -0.228 | 0.06467 | -0.04 | -3.532
-6.5 | -0.185 | 0.05975 | -0.04 | -3.096
-6 | -0.139 | 0.05651 | -0.041 | -2.468
-5.5 | -0.092 | 0.05443 | -0.041 | -1.693
-5 | -0.044 | 0.04958 | -0.042 | -0.879
-4.5 | 0.006 | 0.0473 | -0.042 | 0.128
-4 | 0.056 | 0.04517 | -0.042 | 1.251
-3.5 | 0.107 | 0.04357 | -0.043 | 2.465
-3 | 0.159 | 0.04213 | -0.044 | 3.764
-2.5 | 0.21 | 0.04096 | -0.044 | 5.126
-2 | 0.262 | 0.04007 | -0.045 | 6.527
-1.5 | 0.313 | 0.03944 | -0.046 | 7.939
-1 | 0.365 | 0.03909 | -0.047 | 9.331
-0.5 | 0.416 | 0.03935 | -0.047 | 10.572
0 | 0.563 | 0.02096 | -0.098 | 26.88
0.5 | 0.621 | 0.02107 | -0.098 | 29.468
1 | 0.678 | 0.02166 | -0.098 | 31.309
1.5 | 0.735 | 0.02224 | -0.098 | 33.063
2 | 0.791 | 0.02311 | -0.098 | 34.238
2.5 | 0.896 | 0.02249 | -0.105 | 39.845
3 | 0.959 | 0.0232 | -0.106 | 41.314
3.5 | 0.818 | 0.03358 | -0.038 | 24.363
4 | 0.868 | 0.03493 | -0.038 | 24.852
4.5 | 0.918 | 0.0365 | -0.038 | 25.143
5 | 0.967 | 0.03819 | -0.038 | 25.325
5.5 | 1.017 | 0.04006 | -0.039 | 25.373
6 | 1.066 | 0.04228 | -0.039 | 25.207
6.5 | 1.114 | 0.04518 | -0.039 | 24.647
7 | 1.159 | 0.04844 | -0.039 | 23.916
7.5 | 1.202 | 0.05186 | -0.039 | 23.175
8 | 1.244 | 0.05496 | -0.04 | 22.625
8.5 | 1.283 | 0.05944 | -0.039 | 21.582
9 | 1.32 | 0.06303 | -0.04 | 20.94
9.5 | 1.354 | 0.06903 | -0.04 | 19.614
10 | 1.385 | 0.07381 | -0.041 | 18.768
10.5 | 1.413 | 0.08026 | -0.04 | 17.606
11 | 1.436 | 0.08678 | -0.041 | 16.553
11.5 | 1.445 | 0.0942 | -0.041 | 15.345
12 | 1.447 | 0.10269 | -0.041 | 14.086
12.5 | 1.439 | 0.11312 | -0.041 | 12.723
13 | 1.423 | 0.12243 | -0.042 | 11.622
13.5 | 1.397 | 0.13221 | -0.042 | 10.568
14 | 1.362 | 0.14254 | -0.042 | 9.555
14.5 | 1.318 | 0.15609 | -0.043 | 8.441
15 | 1.264 | 0.17359 | -0.043 | 7.281
15.5 | 1.202 | 0.18803 | -0.043 | 6.391
16 | 1.131 | 0.20138 | -0.036 | 5.616
16.5 | 1.054 | 0.22614 | -0.035 | 4.661
17 | 0.971 | 0.25428 | -0.035 | 3.82

## 6. Re 50k Mach 0.25 (2)
BIGFOIL.COM POLAR EXPORT
goe549
GOE 549 |  |  |  | Cl Max: | 1.0146 | at alpha= | 20 | deg
XFOIL ncrit=9 |  |  |  | L/D Max: | 7.0245 | at alpha= | 4 | deg
Re: | 50000 |  |  | Cd Min: | 0.25326 | at alpha= | 20 | deg
Mach: | 0.25 |  |  | Cl=0 at alpha= | -1.4518 | deg
|  |  |  | @ Cl=0.1, Cd= | 0.041592
|  |  |  | @ Cl=0.4, Cd= | 0.05912
|  |  |  | @ Cl=0.6, Cd= | 0.11282
alpha (deg) | Cl | Cd | Cm | Cl/Cd
-20 | -0.493 | 0.23526 | 0.0019 | -2.0956
-19.5 | -0.482 | 0.23406 | -0.003 | -2.0593
-19 | -0.4649 | 0.22712 | -0.0065 | -2.0469
-18.5 | -0.4406 | 0.21771 | -0.0084 | -2.0238
-18 | -0.4245 | 0.21272 | -0.0118 | -1.9956
-17.5 | -0.426 | 0.21599 | -0.0172 | -1.9723
-17 | -0.3902 | 0.20027 | -0.0177 | -1.9484
-16.5 | -0.3751 | 0.19527 | -0.0207 | -1.9209
-16 | -0.3827 | 0.19849 | -0.0257 | -1.9281
-15.5 | -0.3426 | 0.18271 | -0.0258 | -1.8751
-15 | -0.3315 | 0.1784 | -0.0287 | -1.8582
-14.5 | -0.3192 | 0.17241 | -0.0311 | -1.8514
-14 | -0.3007 | 0.16588 | -0.0325 | -1.8128
-13.5 | -0.3036 | 0.16361 | -0.0357 | -1.8556
-13 | -0.2745 | 0.15409 | -0.0358 | -1.7814
-12.5 | -0.2856 | 0.15292 | -0.0388 | -1.8676
-12 | -0.2545 | 0.14322 | -0.0383 | -1.777
-11.5 | -0.2463 | 0.13764 | -0.0391 | -1.7895
-11 | -0.2643 | 0.13703 | -0.0407 | -1.9288
-10.5 | -0.2402 | 0.12876 | -0.0394 | -1.8655
-10 | -0.2276 | 0.12252 | -0.0382 | -1.8577
-9.5 | -0.2317 | 0.11846 | -0.0367 | -1.9559
-9 | -0.2741 | 0.11953 | -0.0331 | -2.2931
-8.5 | -0.2727 | 0.11479 | -0.027 | -2.3756
-8 | -0.2961 | 0.11311 | -0.0199 | -2.6178
-7.5 | -0.3582 | 0.11571 | -0.0133 | -3.0957
-7 | -0.3748 | 0.11308 | -0.0081 | -3.3145
-6.5 | -0.3391 | 0.10616 | -0.0136 | -3.1942
-6 | -0.3129 | 0.10034 | -0.0189 | -3.1184
-5.5 | -0.3033 | 0.09584 | -0.0198 | -3.1646
-5 | -0.2638 | 0.08962 | -0.0208 | -2.9435
-4.5 | -0.2562 | 0.08558 | -0.0185 | -2.9937
-4 | -0.2827 | 0.06254 | -0.0666 | -4.5203
-3.5 | -0.2251 | 0.05417 | -0.0739 | -4.1554
-3 | -0.165 | 0.04884 | -0.0777 | -3.3784
-2.5 | -0.1154 | 0.04642 | -0.0781 | -2.486
-2 | -0.0606 | 0.04476 | -0.0784 | -1.3539
-1.5 | -0.0054 | 0.04394 | -0.0786 | -0.12289
-1 | 0.0506 | 0.04356 | -0.0788 | 1.1616
-0.5 | 0.1229 | 0.04068 | -0.0789 | 3.0211
0 | 0.1758 | 0.0426 | -0.08 | 4.1268
0.5 | 0.2297 | 0.04466 | -0.0811 | 5.1433
1 | 0.2663 | 0.04698 | -0.0801 | 5.6684
1.5 | 0.2988 | 0.04953 | -0.0788 | 6.0327
2 | 0.3313 | 0.05229 | -0.0777 | 6.3358
2.5 | 0.3636 | 0.05526 | -0.0768 | 6.5798
3 | 0.3946 | 0.05852 | -0.076 | 6.743
3.5 | 0.4259 | 0.062 | -0.0754 | 6.8694
4 | 0.4613 | 0.06567 | -0.0753 | 7.0245
4.5 | 0.462 | 0.07058 | -0.0737 | 6.5458
5 | 0.4832 | 0.07606 | -0.0745 | 6.3529
6.5 | 0.484 | 0.09266 | -0.0736 | 5.2234
7 | 0.5059 | 0.09656 | -0.073 | 5.2392
7.5 | 0.5372 | 0.10124 | -0.0734 | 5.3062
8 | 0.5648 | 0.10607 | -0.0737 | 5.3248
8.5 | 0.5923 | 0.11105 | -0.0741 | 5.3336
9 | 0.6133 | 0.11588 | -0.0741 | 5.2925
9.5 | 0.6349 | 0.12084 | -0.0744 | 5.2541
10 | 0.6547 | 0.12592 | -0.0747 | 5.1993
10.5 | 0.6766 | 0.13128 | -0.0754 | 5.1539
11 | 0.7028 | 0.13721 | -0.0764 | 5.1221
11.5 | 0.7288 | 0.14322 | -0.0774 | 5.0887
12 | 0.7529 | 0.14923 | -0.0785 | 5.0452
12.5 | 0.7608 | 0.15324 | -0.0789 | 4.9648
13 | 0.794 | 0.15971 | -0.0799 | 4.9715
13.5 | 0.8014 | 0.16435 | -0.0809 | 4.8762
14 | 0.8375 | 0.17279 | -0.0824 | 4.8469
14.5 | 0.8387 | 0.17686 | -0.084 | 4.7422
15 | 0.8726 | 0.18595 | -0.0856 | 4.6927
15.5 | 0.8774 | 0.19109 | -0.0881 | 4.5916
16 | 0.8873 | 0.19647 | -0.0905 | 4.5162
16.5 | 0.909 | 0.20344 | -0.0925 | 4.4681
17 | 0.9234 | 0.21007 | -0.095 | 4.3957
17.5 | 0.9417 | 0.21644 | -0.097 | 4.3509
18 | 0.9656 | 0.22441 | -0.0985 | 4.3028
18.5 | 0.9803 | 0.23243 | -0.1017 | 4.2176
19 | 1.0003 | 0.24137 | -0.1044 | 4.1443
19.5 | 0.9975 | 0.24503 | -0.1103 | 4.0709
20 | 1.0146 | 0.25326 | -0.1137 | 4.0062

## 7. Re 50k Mach 0.50 (1)
BIGFOIL.COM POLAR EXPORT
goe549
GOE 549 |  |  |  | Cl Max: | 1.393 | at alpha= | 20 | deg
JavaFoil+Calcfoil stall+Eppler ext transition |  |  |  | L/D Max: | 37.982 | at alpha= | 2.5 | deg
Re: | 50000 |  |  | Cd Min: | 0.02356 | at alpha= | 0 | deg
Mach: | 0.5 |  |  | Cl=0 at alpha= | -4.5648 | deg
|  |  |  | @ Cl=0.1, Cd= | 0.046663
|  |  |  | @ Cl=0.4, Cd= | 0.04116
|  |  |  | @ Cl=0.6, Cd= | 0.025399
alpha (deg) | Cl | Cd | Cm | Cl/Cd
-20 | -0.869 | 0.44364 | -0.048 | -1.958
-19.5 | -0.842 | 0.43811 | -0.048 | -1.921
-19 | -0.814 | 0.44038 | -0.048 | -1.849
-18.5 | -0.786 | 0.40377 | -0.048 | -1.947
-18 | -0.756 | 0.39391 | -0.044 | -1.919
-17.5 | -0.728 | 0.38889 | -0.044 | -1.873
-17 | -0.701 | 0.3866 | -0.044 | -1.813
-16.5 | -0.673 | 0.36582 | -0.044 | -1.841
-16 | -0.646 | 0.3546 | -0.044 | -1.821
-15.5 | -0.618 | 0.35032 | -0.045 | -1.765
-15 | -0.59 | 0.33924 | -0.045 | -1.741
-14.5 | -0.563 | 0.30719 | -0.045 | -1.832
-14 | -0.535 | 0.3069 | -0.046 | -1.743
-13.5 | -0.507 | 0.30053 | -0.046 | -1.687
-13 | -0.478 | 0.2776 | -0.042 | -1.721
-12.5 | -0.45 | 0.25307 | -0.041 | -1.777
-12 | -0.422 | 0.25673 | -0.041 | -1.642
-11.5 | -0.394 | 0.25405 | -0.041 | -1.549
-11 | -0.365 | 0.25077 | -0.042 | -1.457
-10.5 | -0.337 | 0.24766 | -0.042 | -1.362
-10 | -0.309 | 0.24487 | -0.042 | -1.263
-9.5 | -0.281 | 0.24242 | -0.043 | -1.159
-9 | -0.253 | 0.22252 | -0.043 | -1.135
-8.5 | -0.224 | 0.21481 | -0.043 | -1.044
-8 | -0.196 | 0.20108 | -0.044 | -0.975
-7.5 | -0.167 | 0.12909 | -0.04 | -1.296
-7 | -0.139 | 0.11276 | -0.038 | -1.231
-6.5 | -0.16 | 0.09284 | -0.037 | -1.727
-6 | -0.139 | 0.06919 | -0.038 | -2.002
-5.5 | -0.096 | 0.06102 | -0.04 | -1.58
-5 | -0.047 | 0.05516 | -0.047 | -0.851
-4.5 | 0.007 | 0.05354 | -0.046 | 0.124
-4 | 0.062 | 0.04811 | -0.047 | 1.295
-3.5 | 0.119 | 0.04594 | -0.048 | 2.592
-3 | 0.176 | 0.045 | -0.048 | 3.918
-2.5 | 0.234 | 0.04342 | -0.048 | 5.385
-2 | 0.292 | 0.04225 | -0.048 | 6.903
-1.5 | 0.35 | 0.04152 | -0.049 | 8.418
-1 | 0.407 | 0.04111 | -0.05 | 9.908
-0.5 | 0.464 | 0.04103 | -0.051 | 11.32
0 | 0.616 | 0.02356 | -0.107 | 26.159
0.5 | 0.68 | 0.02427 | -0.107 | 28.017
1 | 0.742 | 0.02497 | -0.107 | 29.729
1.5 | 0.79 | 0.02689 | -0.104 | 29.386
2 | 0.855 | 0.02772 | -0.105 | 30.833
2.5 | 0.973 | 0.02562 | -0.114 | 37.982
3 | 0.856 | 0.03232 | -0.042 | 26.494
3.5 | 0.912 | 0.03347 | -0.042 | 27.243
4 | 0.967 | 0.03485 | -0.042 | 27.74
4.5 | 1.022 | 0.03652 | -0.042 | 27.971
5 | 1.076 | 0.03824 | -0.043 | 28.144
5.5 | 1.13 | 0.04087 | -0.043 | 27.652
6 | 1.184 | 0.04309 | -0.043 | 27.474
6.5 | 1.235 | 0.04594 | -0.043 | 26.886
7 | 1.279 | 0.0504 | -0.043 | 25.383
7.5 | 1.319 | 0.05396 | -0.044 | 24.437
8 | 1.351 | 0.06001 | -0.044 | 22.515
8.5 | 1.374 | 0.06656 | -0.044 | 20.638
9 | 1.381 | 0.07493 | -0.045 | 18.435
9.5 | 1.364 | 0.08295 | -0.046 | 16.444
10 | 1.295 | 0.09841 | -0.046 | 13.156
10.5 | 0.958 | 0.081 | -0.114 | 11.825
11 | 0.879 | 0.19518 | -0.047 | 4.503
11.5 | 0.906 | 0.20084 | -0.047 | 4.512
12 | 0.934 | 0.20706 | -0.048 | 4.509
12.5 | 0.961 | 0.22878 | -0.048 | 4.2
13 | 0.99 | 0.27343 | -0.058 | 3.622
13.5 | 1.018 | 0.29461 | -0.059 | 3.454
14 | 1.045 | 0.32298 | -0.061 | 3.236
14.5 | 1.076 | 0.35131 | -0.068 | 3.061
15 | 1.103 | 0.35736 | -0.07 | 3.086
15.5 | 1.131 | 0.38805 | -0.073 | 2.916
16 | 1.163 | 0.41874 | -0.078 | 2.777
16.5 | 1.19 | 0.41899 | -0.079 | 2.839
17 | 1.217 | 0.4411 | -0.079 | 2.758
17.5 | 1.243 | 0.45668 | -0.08 | 2.723
18 | 1.27 | 0.4454 | -0.081 | 2.851
18.5 | 1.298 | 0.46163 | -0.082 | 2.811
19 | 1.331 | 0.50817 | -0.088 | 2.619
19.5 | 1.363 | 0.52133 | -0.092 | 2.614
20 | 1.393 | 0.55999 | -0.094 | 2.487

## 8. Re 50k Mach 0.50 (2)
BIGFOIL.COM POLAR EXPORT
goe549
GOE 549 |  |  |  | Cl Max: | 1.1104 | at alpha= | 20 | deg
XFOIL ncrit=9 |  |  |  | L/D Max: | 5.7983 | at alpha= | 3.5 | deg
Re: | 50000 |  |  | Cd Min: | 0.28444 | at alpha= | 20 | deg
Mach: | 0.5 |  |  | Cl=0 at alpha= | -0.97847 | deg
|  |  |  | @ Cl=0.1, Cd= | 0.050606
|  |  |  | @ Cl=0.4, Cd= | 0.069265
|  |  |  | @ Cl=0.6, Cd= | 0.12178
alpha (deg) | Cl | Cd | Cm | Cl/Cd
-20 | -0.531 | 0.26034 | 0.0022 | -2.0396
-19.5 | -0.5022 | 0.24764 | -0.0004 | -2.0279
-19 | -0.4806 | 0.24109 | -0.0046 | -1.9934
-18.5 | -0.4686 | 0.24086 | -0.0102 | -1.9455
-18 | -0.4402 | 0.22814 | -0.013 | -1.9295
-17.5 | -0.4161 | 0.22011 | -0.016 | -1.8904
-17 | -0.4066 | 0.21964 | -0.0211 | -1.8512
-16.5 | -0.3774 | 0.2074 | -0.0234 | -1.8197
-16 | -0.3552 | 0.20022 | -0.0262 | -1.774
-15.5 | -0.3509 | 0.20026 | -0.0309 | -1.7522
-15 | -0.3169 | 0.18705 | -0.0321 | -1.6942
-14.5 | -0.308 | 0.18432 | -0.0356 | -1.671
-14 | -0.282 | 0.17466 | -0.0372 | -1.6146
-13.5 | -0.271 | 0.1705 | -0.0397 | -1.5894
-13 | -0.251 | 0.1627 | -0.0411 | -1.5427
-12.5 | -0.2442 | 0.15903 | -0.0429 | -1.5356
-12 | -0.2225 | 0.15095 | -0.0432 | -1.474
-11.5 | -0.2207 | 0.14712 | -0.0441 | -1.5001
-11 | -0.2197 | 0.14373 | -0.0438 | -1.5286
-10 | -0.2111 | 0.13337 | -0.0395 | -1.5828
-9.5 | -0.2412 | 0.13383 | -0.0341 | -1.8023
-9 | -0.2533 | 0.13081 | -0.0273 | -1.9364
-8.5 | -0.2984 | 0.13253 | -0.0216 | -2.2516
-8 | -0.32 | 0.13123 | -0.0167 | -2.4385
-7.5 | -0.2639 | 0.12149 | -0.0252 | -2.1722
-7 | -0.2471 | 0.1164 | -0.032 | -2.1229
-6.5 | -0.2079 | 0.1092 | -0.0366 | -1.9038
-6 | -0.1817 | 0.10342 | -0.0395 | -1.7569
-5.5 | -0.1641 | 0.09867 | -0.0405 | -1.6631
-4.5 | -0.1586 | 0.09097 | -0.0376 | -1.7434
-4 | -0.2629 | 0.08154 | -0.0585 | -3.2242
-3.5 | -0.2513 | 0.07275 | -0.0677 | -3.4543
-3 | -0.2139 | 0.06461 | -0.0763 | -3.3106
-2.5 | -0.1682 | 0.05872 | -0.0811 | -2.8644
-2 | -0.1178 | 0.0548 | -0.0834 | -2.1496
-1.5 | -0.0599 | 0.05221 | -0.0845 | -1.1473
-1 | -0.0027 | 0.05103 | -0.0844 | -0.05291
-0.5 | 0.06 | 0.05067 | -0.0844 | 1.1841
0 | 0.1228 | 0.05057 | -0.0848 | 2.4283
0.5 | 0.1725 | 0.0496 | -0.0813 | 3.4778
1 | 0.2123 | 0.0523 | -0.0805 | 4.0593
1.5 | 0.251 | 0.05525 | -0.0797 | 4.543
2 | 0.288 | 0.05845 | -0.0789 | 4.9273
2.5 | 0.3239 | 0.0619 | -0.0782 | 5.2326
3 | 0.361 | 0.06564 | -0.0778 | 5.4997
3.5 | 0.4035 | 0.06959 | -0.078 | 5.7982
4 | 0.4069 | 0.07409 | -0.0761 | 5.492
4.5 | 0.4239 | 0.07893 | -0.0757 | 5.3706
5.5 | 0.4134 | 0.09108 | -0.0765 | 4.5389
6 | 0.4462 | 0.09549 | -0.0766 | 4.6727
6.5 | 0.4791 | 0.10038 | -0.0771 | 4.7729
7 | 0.5149 | 0.10562 | -0.0778 | 4.875
7.5 | 0.5434 | 0.11064 | -0.078 | 4.9114
8 | 0.5716 | 0.11574 | -0.0784 | 4.9387
8.5 | 0.595 | 0.1207 | -0.0786 | 4.9296
9 | 0.619 | 0.1259 | -0.079 | 4.9166
9.5 | 0.6456 | 0.13149 | -0.0799 | 4.9099
10 | 0.6807 | 0.13828 | -0.0814 | 4.9226
10.5 | 0.7158 | 0.14523 | -0.0829 | 4.9287
11.5 | 0.7584 | 0.15593 | -0.0847 | 4.8637
12 | 0.7847 | 0.16264 | -0.0862 | 4.8248
12.5 | 0.7967 | 0.16643 | -0.087 | 4.787
13 | 0.8239 | 0.17345 | -0.0887 | 4.7501
14 | 0.8671 | 0.18688 | -0.0929 | 4.6399
14.5 | 0.8855 | 0.19368 | -0.0956 | 4.572
15 | 0.9159 | 0.20215 | -0.0978 | 4.5308
15.5 | 0.9425 | 0.21148 | -0.1004 | 4.4567
16 | 0.9545 | 0.21737 | -0.104 | 4.3911
16.5 | 0.9844 | 0.22657 | -0.106 | 4.3448
17 | 1.0033 | 0.23305 | -0.1087 | 4.3051
17.5 | 1.0129 | 0.23917 | -0.1134 | 4.2351
18 | 1.0309 | 0.24716 | -0.1174 | 4.171
18.5 | 1.0511 | 0.25677 | -0.1216 | 4.0935
19 | 1.0785 | 0.26833 | -0.1248 | 4.0193
19.5 | 1.0875 | 0.27377 | -0.1309 | 3.9723
20 | 1.1104 | 0.28444 | -0.135 | 3.9038

## 9. Re 100k Mach 0.00 (1)
BIGFOIL.COM POLAR EXPORT
goe549
GOE 549 |  |  |  | Cl Max: | 1.469 | at alpha= | 13 | deg
JavaFoil+Calcfoil stall+Eppler ext transition |  |  |  | L/D Max: | 51.537 | at alpha= | 3.5 | deg
Re: | 100000 |  |  | Cd Min: | 0.01475 | at alpha= | 0.5 | deg
Mach: | 0 |  |  | Cl=0 at alpha= | -4.5625 | deg
|  |  |  | @ Cl=0.1, Cd= | 0.039298
|  |  |  | @ Cl=0.4, Cd= | 0.028625
|  |  |  | @ Cl=0.6, Cd= | 0.015052
alpha (deg) | Cl | Cd | Cm | Cl/Cd
-20 | -0.527 | 0.30402 | -0.028 | -1.732
-19.5 | -0.537 | 0.27876 | -0.027 | -1.927
-19 | -0.547 | 0.26457 | -0.028 | -2.069
-18.5 | -0.557 | 0.25581 | -0.028 | -2.177
-18 | -0.566 | 0.22664 | -0.028 | -2.495
-17.5 | -0.573 | 0.22438 | -0.028 | -2.554
-17 | -0.579 | 0.20729 | -0.028 | -2.795
-16.5 | -0.584 | 0.1987 | -0.028 | -2.941
-16 | -0.588 | 0.18434 | -0.029 | -3.189
-15.5 | -0.59 | 0.17498 | -0.029 | -3.369
-15 | -0.589 | 0.16081 | -0.029 | -3.664
-14.5 | -0.587 | 0.15088 | -0.029 | -3.889
-14 | -0.582 | 0.14091 | -0.03 | -4.13
-13.5 | -0.575 | 0.13265 | -0.03 | -4.333
-13 | -0.565 | 0.12459 | -0.03 | -4.533
-12.5 | -0.552 | 0.11325 | -0.03 | -4.874
-12 | -0.536 | 0.10698 | -0.031 | -5.014
-11.5 | -0.518 | 0.10045 | -0.031 | -5.154
-11 | -0.496 | 0.09214 | -0.032 | -5.385
-10.5 | -0.472 | 0.08638 | -0.032 | -5.459
-10 | -0.444 | 0.08129 | -0.032 | -5.463
-9.5 | -0.414 | 0.0757 | -0.033 | -5.466
-9 | -0.381 | 0.071 | -0.037 | -5.37
-8.5 | -0.346 | 0.06714 | -0.038 | -5.15
-8 | -0.308 | 0.06344 | -0.038 | -4.851
-7.5 | -0.268 | 0.05953 | -0.039 | -4.497
-7 | -0.226 | 0.05387 | -0.04 | -4.188
-6.5 | -0.182 | 0.05198 | -0.041 | -3.498
-6 | -0.137 | 0.04885 | -0.041 | -2.795
-5.5 | -0.09 | 0.04572 | -0.04 | -1.967
-5 | -0.042 | 0.04487 | -0.041 | -0.945
-4.5 | 0.006 | 0.04291 | -0.041 | 0.138
-4 | 0.055 | 0.04062 | -0.042 | 1.35
-3.5 | 0.104 | 0.03918 | -0.042 | 2.658
-3 | 0.154 | 0.03776 | -0.043 | 4.072
-2.5 | 0.203 | 0.03672 | -0.043 | 5.541
-2 | 0.253 | 0.03592 | -0.044 | 7.055
-1.5 | 0.303 | 0.03542 | -0.045 | 8.565
-1 | 0.353 | 0.03499 | -0.046 | 10.098
-0.5 | 0.497 | 0.01549 | -0.097 | 32.087
0 | 0.562 | 0.01555 | -0.098 | 36.138
0.5 | 0.623 | 0.01475 | -0.099 | 42.282
1 | 0.685 | 0.015 | -0.1 | 45.655
1.5 | 0.746 | 0.01497 | -0.1 | 49.83
2 | 0.807 | 0.01579 | -0.101 | 51.117
2.5 | 0.868 | 0.01806 | -0.102 | 48.069
3 | 0.929 | 0.01924 | -0.102 | 48.261
3.5 | 0.989 | 0.0192 | -0.103 | 51.537
4 | 0.841 | 0.03333 | -0.037 | 25.234
4.5 | 0.889 | 0.0348 | -0.037 | 25.558
5 | 0.937 | 0.03631 | -0.038 | 25.818
5.5 | 0.985 | 0.03818 | -0.037 | 25.808
6 | 1.033 | 0.04017 | -0.038 | 25.721
6.5 | 1.08 | 0.04266 | -0.038 | 25.311
7 | 1.124 | 0.04508 | -0.038 | 24.939
7.5 | 1.167 | 0.04792 | -0.038 | 24.357
8 | 1.209 | 0.05076 | -0.039 | 23.817
8.5 | 1.249 | 0.05478 | -0.038 | 22.803
9 | 1.288 | 0.05867 | -0.039 | 21.945
9.5 | 1.324 | 0.06285 | -0.039 | 21.068
10 | 1.359 | 0.06634 | -0.039 | 20.479
10.5 | 1.391 | 0.07133 | -0.039 | 19.494
11 | 1.42 | 0.07648 | -0.039 | 18.563
11.5 | 1.439 | 0.08151 | -0.039 | 17.658
12 | 1.454 | 0.08762 | -0.04 | 16.596
12.5 | 1.464 | 0.0928 | -0.04 | 15.776
13 | 1.469 | 0.09955 | -0.04 | 14.755
13.5 | 1.468 | 0.10719 | -0.041 | 13.7
14 | 1.463 | 0.11358 | -0.041 | 12.881
14.5 | 1.453 | 0.12084 | -0.041 | 12.021
15 | 1.438 | 0.12836 | -0.042 | 11.199
15.5 | 1.418 | 0.13793 | -0.043 | 10.281
16 | 1.394 | 0.14455 | -0.043 | 9.646
16.5 | 1.367 | 0.15422 | -0.043 | 8.862
17 | 1.336 | 0.16739 | -0.043 | 7.982
17.5 | 1.303 | 0.18153 | -0.043 | 7.176
18 | 1.267 | 0.18754 | -0.043 | 6.755

## 10. Re 100k Mach 0.00 (2)
BIGFOIL.COM POLAR EXPORT
goe549
GOE 549 |  |  |  | Cl Max: | 1.4708 | at alpha= | 11 | deg
XFOIL ncrit=9 |  |  |  | L/D Max: | 40.2519 | at alpha= | 7 | deg
Re: | 100000 |  |  | Cd Min: | 0.22758 | at alpha= | -20 | deg
Mach: | 0 |  |  | Cl=0 at alpha= | -4.5045 | deg
|  |  |  | @ Cl=0.1, Cd= | 0.024973
|  |  |  | @ Cl=0.4, Cd= | 0.018677
|  |  |  | @ Cl=0.6, Cd= | 0.019667
alpha (deg) | Cl | Cd | Cm | Cl/Cd
-20 | -0.4805 | 0.22758 | 0.0004 | -2.1113
-19.5 | -0.4732 | 0.22646 | -0.0055 | -2.0896
-19 | -0.4514 | 0.21674 | -0.0074 | -2.0827
-18.5 | -0.4318 | 0.21 | -0.0095 | -2.0562
-18 | -0.4154 | 0.20428 | -0.0125 | -2.0335
-17.5 | -0.4074 | 0.20131 | -0.0175 | -2.0237
-17 | -0.3904 | 0.19342 | -0.0199 | -2.0184
-16.5 | -0.3699 | 0.1865 | -0.0213 | -1.9834
-16 | -0.3552 | 0.1808 | -0.024 | -1.9646
-15.5 | -0.355 | 0.17857 | -0.0291 | -1.988
-15 | -0.3325 | 0.1691 | -0.03 | -1.9663
-14.5 | -0.3146 | 0.16292 | -0.0312 | -1.931
-14 | -0.3081 | 0.15831 | -0.0345 | -1.9462
-13.5 | -0.3281 | 0.15792 | -0.0407 | -2.0776
-13 | -0.2832 | 0.14526 | -0.0376 | -1.9496
-12.5 | -0.2714 | 0.13969 | -0.039 | -1.9429
-12 | -0.29 | 0.13768 | -0.0443 | -2.1063
-11.5 | -0.2606 | 0.12822 | -0.0423 | -2.0324
-11 | -0.2503 | 0.12291 | -0.0426 | -2.0364
-10.5 | -0.2856 | 0.12145 | -0.0483 | -2.3516
-10 | -0.2525 | 0.11222 | -0.0442 | -2.25
-9.5 | -0.2508 | 0.10796 | -0.042 | -2.3231
-9 | -0.2944 | 0.10726 | -0.0375 | -2.7447
-8.5 | -0.3186 | 0.10283 | -0.0414 | -3.0983
-8 | -0.2579 | 0.09386 | -0.0504 | -2.7477
-7.5 | -0.2086 | 0.0846 | -0.0621 | -2.4657
-7 | -0.1666 | 0.0754 | -0.0762 | -2.2095
-6.5 | -0.1322 | 0.06508 | -0.0941 | -2.0313
-6 | -0.0821 | 0.05899 | -0.0975 | -1.3918
-5.5 | -0.0851 | 0.03905 | -0.1114 | -2.1793
-5 | -0.0443 | 0.03285 | -0.1105 | -1.3486
-4.5 | 0.0004 | 0.02933 | -0.1087 | 0.013638
-4 | 0.0519 | 0.02668 | -0.1074 | 1.9453
-3.5 | 0.1077 | 0.0247 | -0.1065 | 4.3603
-3 | 0.158 | 0.02317 | -0.1051 | 6.8192
-2.5 | 0.2055 | 0.02212 | -0.1031 | 9.2902
-2 | 0.2482 | 0.02076 | -0.1006 | 11.9557
-1.5 | 0.2812 | 0.01934 | -0.0957 | 14.5398
-1 | 0.3453 | 0.01877 | -0.0947 | 18.3964
-0.5 | 0.4693 | 0.01856 | -0.1079 | 25.2856
0 | 0.5115 | 0.01896 | -0.1058 | 26.9778
0.5 | 0.5594 | 0.01933 | -0.1043 | 28.9395
1 | 0.6088 | 0.01974 | -0.1029 | 30.8409
1.5 | 0.6543 | 0.02039 | -0.1011 | 32.0893
2 | 0.7004 | 0.0211 | -0.0994 | 33.1943
2.5 | 0.7466 | 0.02186 | -0.0978 | 34.1537
3 | 0.7928 | 0.02267 | -0.0961 | 34.9713
3.5 | 0.8386 | 0.02354 | -0.0945 | 35.6245
4 | 0.8842 | 0.02441 | -0.0928 | 36.2229
4.5 | 0.929 | 0.02532 | -0.091 | 36.6904
5 | 0.9736 | 0.0262 | -0.0892 | 37.1603
5.5 | 1.0174 | 0.02714 | -0.0874 | 37.4871
6 | 1.0617 | 0.02801 | -0.0857 | 37.9043
6.5 | 1.1082 | 0.02881 | -0.0843 | 38.4658
7 | 1.1665 | 0.02898 | -0.0842 | 40.2519
7.5 | 1.2009 | 0.03038 | -0.0814 | 39.5293
8 | 1.2328 | 0.03193 | -0.0784 | 38.6095
8.5 | 1.263 | 0.03355 | -0.0752 | 37.6453
9 | 1.2972 | 0.03477 | -0.0724 | 37.308
9.5 | 1.3348 | 0.03586 | -0.07 | 37.2225
10 | 1.3838 | 0.03608 | -0.0687 | 38.3537
10.5 | 1.1874 | 0.0536 | -0.0502 | 22.153
11 | 1.4708 | 0.03667 | -0.0648 | 40.1091
11.5 | 1.2076 | 0.06154 | -0.0462 | 19.623
12 | 1.2077 | 0.06701 | -0.0449 | 18.0227
12.5 | 1.2122 | 0.07177 | -0.0436 | 16.8901
13 | 1.2272 | 0.07454 | -0.042 | 16.4636
13.5 | 1.2524 | 0.07505 | -0.0399 | 16.6875
14 | 1.238 | 0.08191 | -0.0397 | 15.1141
14.5 | 1.1623 | 0.1004 | -0.0441 | 11.5767
15 | 1.4018 | 0.06445 | -0.0316 | 21.7502
15.5 | 1.3568 | 0.07557 | -0.0331 | 17.9542
16 | 1.3119 | 0.0877 | -0.0355 | 14.959

## 11. Re 100k Mach 0.10 (1)
BIGFOIL.COM POLAR EXPORT
goe549
GOE 549 |  |  |  | Cl Max: | 1.465 | at alpha= | 13 | deg
JavaFoil+Calcfoil stall+Eppler ext transition |  |  |  | L/D Max: | 51.271 | at alpha= | 2 | deg
Re: | 100000 |  |  | Cd Min: | 0.01482 | at alpha= | 0.5 | deg
Mach: | 0.1 |  |  | Cl=0 at alpha= | -4.5612 | deg
|  |  |  | @ Cl=0.1, Cd= | 0.039383
|  |  |  | @ Cl=0.4, Cd= | 0.028921
|  |  |  | @ Cl=0.6, Cd= | 0.015133
alpha (deg) | Cl | Cd | Cm | Cl/Cd
-20 | -0.477 | 0.31113 | -0.028 | -1.533
-19.5 | -0.49 | 0.30386 | -0.028 | -1.613
-19 | -0.503 | 0.27199 | -0.028 | -1.848
-18.5 | -0.515 | 0.27424 | -0.028 | -1.877
-18 | -0.526 | 0.24802 | -0.029 | -2.121
-17.5 | -0.537 | 0.22879 | -0.029 | -2.345
-17 | -0.546 | 0.22383 | -0.029 | -2.438
-16.5 | -0.554 | 0.20511 | -0.029 | -2.699
-16 | -0.56 | 0.18925 | -0.029 | -2.958
-15.5 | -0.565 | 0.1797 | -0.029 | -3.141
-15 | -0.567 | 0.16486 | -0.029 | -3.439
-14.5 | -0.567 | 0.15268 | -0.03 | -3.716
-14 | -0.565 | 0.14397 | -0.03 | -3.925
-13.5 | -0.56 | 0.13557 | -0.03 | -4.133
-13 | -0.553 | 0.12693 | -0.03 | -4.355
-12.5 | -0.542 | 0.11952 | -0.031 | -4.536
-12 | -0.528 | 0.11148 | -0.031 | -4.74
-11.5 | -0.512 | 0.10544 | -0.031 | -4.852
-11 | -0.492 | 0.09223 | -0.032 | -5.33
-10.5 | -0.468 | 0.08933 | -0.032 | -5.242
-10 | -0.442 | 0.08192 | -0.033 | -5.395
-9.5 | -0.413 | 0.0757 | -0.037 | -5.457
-9 | -0.38 | 0.07 | -0.033 | -5.431
-8.5 | -0.346 | 0.06744 | -0.038 | -5.125
-8 | -0.308 | 0.06328 | -0.038 | -4.868
-7.5 | -0.268 | 0.05925 | -0.039 | -4.525
-7 | -0.226 | 0.05396 | -0.04 | -4.191
-6.5 | -0.182 | 0.05245 | -0.041 | -3.477
-6 | -0.137 | 0.04917 | -0.042 | -2.787
-5.5 | -0.09 | 0.04743 | -0.04 | -1.904
-5 | -0.043 | 0.04446 | -0.041 | -0.958
-4.5 | 0.006 | 0.04234 | -0.041 | 0.14
-4 | 0.055 | 0.04058 | -0.042 | 1.358
-3.5 | 0.105 | 0.03925 | -0.042 | 2.667
-3 | 0.155 | 0.03781 | -0.043 | 4.086
-2.5 | 0.205 | 0.03681 | -0.044 | 5.556
-2 | 0.255 | 0.03597 | -0.044 | 7.08
-1.5 | 0.305 | 0.03546 | -0.045 | 8.597
-1 | 0.355 | 0.03503 | -0.046 | 10.139
-0.5 | 0.499 | 0.01548 | -0.098 | 32.26
0 | 0.565 | 0.01554 | -0.099 | 36.352
0.5 | 0.627 | 0.01482 | -0.099 | 42.285
1 | 0.688 | 0.0151 | -0.1 | 45.586
1.5 | 0.75 | 0.01503 | -0.101 | 49.875
2 | 0.811 | 0.01582 | -0.101 | 51.271
2.5 | 0.872 | 0.01811 | -0.102 | 48.177
3 | 0.933 | 0.0194 | -0.103 | 48.114
3.5 | 0.994 | 0.01944 | -0.104 | 51.153
4 | 0.845 | 0.03334 | -0.037 | 25.354
4.5 | 0.894 | 0.0348 | -0.037 | 25.683
5 | 0.942 | 0.03631 | -0.038 | 25.946
5.5 | 0.99 | 0.0382 | -0.037 | 25.921
6 | 1.038 | 0.04018 | -0.038 | 25.836
6.5 | 1.085 | 0.0427 | -0.038 | 25.411
7 | 1.129 | 0.04514 | -0.038 | 25.024
7.5 | 1.173 | 0.04813 | -0.039 | 24.367
8 | 1.214 | 0.05088 | -0.039 | 23.87
8.5 | 1.254 | 0.055 | -0.038 | 22.806
9 | 1.293 | 0.0585 | -0.039 | 22.097
9.5 | 1.329 | 0.06261 | -0.039 | 21.227
10 | 1.363 | 0.06606 | -0.039 | 20.632
10.5 | 1.395 | 0.07179 | -0.039 | 19.426
11 | 1.423 | 0.07685 | -0.04 | 18.518
11.5 | 1.441 | 0.08235 | -0.04 | 17.502
12 | 1.455 | 0.08796 | -0.04 | 16.536
12.5 | 1.462 | 0.09386 | -0.04 | 15.581
13 | 1.465 | 0.10026 | -0.041 | 14.611
13.5 | 1.462 | 0.10815 | -0.041 | 13.516
14 | 1.453 | 0.11427 | -0.041 | 12.716
14.5 | 1.439 | 0.1225 | -0.041 | 11.747
15 | 1.42 | 0.13041 | -0.042 | 10.888
15.5 | 1.396 | 0.14078 | -0.043 | 9.917
16 | 1.368 | 0.1463 | -0.043 | 9.349
16.5 | 1.335 | 0.15695 | -0.043 | 8.507
17 | 1.3 | 0.17148 | -0.043 | 7.578
17.5 | 1.261 | 0.17417 | -0.044 | 7.24
18 | 1.22 | 0.19559 | -0.044 | 6.237

## 12. Re 100k Mach 0.10 (2)
BIGFOIL.COM POLAR EXPORT
goe549
GOE 549 |  |  |  | Cl Max: | 1.5045 | at alpha= | 13 | deg
XFOIL ncrit=9 |  |  |  | L/D Max: | 39.62 | at alpha= | 7.5 | deg
Re: | 100000 |  |  | Cd Min: | 0.22823 | at alpha= | -20 | deg
Mach: | 0.1 |  |  | Cl=0 at alpha= | -4.4813 | deg
|  |  |  | @ Cl=0.1, Cd= | 0.025193
|  |  |  | @ Cl=0.4, Cd= | 0.018847
|  |  |  | @ Cl=0.6, Cd= | 0.020014
alpha (deg) | Cl | Cd | Cm | Cl/Cd
-20 | -0.4814 | 0.22823 | 0.0004 | -2.1093
-19.5 | -0.4748 | 0.22754 | -0.0056 | -2.0867
-19 | -0.4514 | 0.21712 | -0.0073 | -2.079
-18.5 | -0.4321 | 0.21053 | -0.0095 | -2.0524
-18 | -0.4156 | 0.2048 | -0.0126 | -2.0293
-17.5 | -0.4084 | 0.20223 | -0.0178 | -2.0195
-17 | -0.3892 | 0.19364 | -0.0198 | -2.0099
-16.5 | -0.3694 | 0.18693 | -0.0214 | -1.9761
-16 | -0.3548 | 0.18127 | -0.0242 | -1.9573
-15.5 | -0.356 | 0.1795 | -0.0295 | -1.9833
-15 | -0.3307 | 0.16938 | -0.03 | -1.9524
-14.5 | -0.3134 | 0.16331 | -0.0314 | -1.919
-14 | -0.3086 | 0.15908 | -0.035 | -1.9399
-13.5 | -0.3284 | 0.15871 | -0.0411 | -2.0692
-13 | -0.2809 | 0.14561 | -0.0377 | -1.9291
-12.5 | -0.2699 | 0.1401 | -0.0392 | -1.9265
-12 | -0.2907 | 0.13849 | -0.0448 | -2.0991
-11.5 | -0.2573 | 0.12855 | -0.0423 | -2.0016
-11 | -0.2486 | 0.12335 | -0.0428 | -2.0154
-10.5 | -0.2861 | 0.12223 | -0.0487 | -2.3407
-10 | -0.2487 | 0.11261 | -0.044 | -2.2085
-9.5 | -0.2492 | 0.10849 | -0.042 | -2.297
-9 | -0.2966 | 0.10823 | -0.0373 | -2.7405
-8.5 | -0.3057 | 0.10282 | -0.0404 | -2.9732
-8 | -0.2628 | 0.0942 | -0.0559 | -2.7898
-7.5 | -0.2048 | 0.08465 | -0.065 | -2.4194
-6.5 | -0.1241 | 0.06551 | -0.0941 | -1.8944
-6 | -0.0803 | 0.05963 | -0.0971 | -1.3466
-5.5 | -0.0841 | 0.0389 | -0.1125 | -2.162
-5 | -0.047 | 0.0336 | -0.1107 | -1.3988
-4.5 | -0.0019 | 0.02974 | -0.109 | -0.063887
-4 | 0.0489 | 0.02708 | -0.1076 | 1.8058
-3.5 | 0.1028 | 0.02509 | -0.1064 | 4.0972
-3 | 0.1583 | 0.02335 | -0.1056 | 6.7794
-2.5 | 0.2074 | 0.02225 | -0.1037 | 9.3213
-2 | 0.2506 | 0.02102 | -0.1012 | 11.922
-1.5 | 0.2831 | 0.01945 | -0.0964 | 14.5553
-1 | 0.3375 | 0.01897 | -0.0936 | 17.7912
-0.5 | 0.47 | 0.01871 | -0.1081 | 25.1203
0 | 0.511 | 0.01916 | -0.1058 | 26.6701
0.5 | 0.557 | 0.01963 | -0.104 | 28.3749
1 | 0.6063 | 0.02007 | -0.1026 | 30.2093
1.5 | 0.6588 | 0.02047 | -0.1016 | 32.1837
2 | 0.7049 | 0.02119 | -0.0999 | 33.2657
2.5 | 0.751 | 0.02197 | -0.0981 | 34.183
3 | 0.7972 | 0.02279 | -0.0964 | 34.9803
3.5 | 0.8428 | 0.02368 | -0.0947 | 35.5912
4 | 0.8882 | 0.02457 | -0.0929 | 36.1498
4.5 | 0.9326 | 0.02551 | -0.0911 | 36.5582
5 | 0.9768 | 0.02643 | -0.0892 | 36.958
5.5 | 1.0197 | 0.02743 | -0.0872 | 37.1746
6 | 1.0621 | 0.02842 | -0.0852 | 37.3716
6.5 | 1.1032 | 0.02953 | -0.0831 | 37.3586
7 | 1.147 | 0.03045 | -0.0813 | 37.6683
7.5 | 1.2096 | 0.03053 | -0.0817 | 39.62
8 | 1.2396 | 0.03215 | -0.0784 | 38.5568
8.5 | 1.2659 | 0.03399 | -0.0747 | 37.2433
9 | 1.2936 | 0.03558 | -0.0711 | 36.3575
9.5 | 1.3164 | 0.03749 | -0.0671 | 35.1134
10 | 1.3521 | 0.03844 | -0.0643 | 35.1743
10.5 | 1.2323 | 0.04994 | -0.0507 | 24.6756
11 | 1.4467 | 0.03872 | -0.0609 | 37.3631
11.5 | 1.4614 | 0.03936 | -0.0551 | 37.1291
12 | 1.2374 | 0.06405 | -0.044 | 19.3193
13 | 1.5045 | 0.04154 | -0.0407 | 36.2181
13.5 | 1.4854 | 0.04549 | -0.0359 | 32.6533
14 | 1.4691 | 0.04977 | -0.0326 | 29.5178
14.5 | 1.4276 | 0.05802 | -0.0312 | 24.6053
15 | 1.3892 | 0.06721 | -0.0315 | 20.6695
15.5 | 1.3425 | 0.07892 | -0.0334 | 17.0109
16 | 1.3002 | 0.09087 | -0.036 | 14.3084
16.5 | 1.2671 | 0.10197 | -0.0384 | 12.4262
17 | 1.267 | 0.10755 | -0.0379 | 11.7806
17.5 | 1.2848 | 0.11089 | -0.0365 | 11.5863
18 | 1.3043 | 0.11438 | -0.0356 | 11.4032

## 13. Re 100k Mach 0.25 (1)
BIGFOIL.COM POLAR EXPORT
goe549
GOE 549 |  |  |  | Cl Max: | 1.447 | at alpha= | 12 | deg
JavaFoil+Calcfoil stall+Eppler ext transition |  |  |  | L/D Max: | 52.94 | at alpha= | 2 | deg
Re: | 100000 |  |  | Cd Min: | 0.01507 | at alpha= | 0.5 | deg
Mach: | 0.25 |  |  | Cl=0 at alpha= | -4.56 | deg
|  |  |  | @ Cl=0.1, Cd= | 0.039657
|  |  |  | @ Cl=0.4, Cd= | 0.035157
|  |  |  | @ Cl=0.6, Cd= | 0.015572
alpha (deg) | Cl | Cd | Cm | Cl/Cd
-17 | -0.211 | 0.28135 | -0.031 | -0.749
-16.5 | -0.258 | 0.24979 | -0.031 | -1.031
-16 | -0.298 | 0.2257 | -0.031 | -1.319
-15.5 | -0.333 | 0.22878 | -0.031 | -1.455
-15 | -0.364 | 0.20538 | -0.031 | -1.772
-14.5 | -0.391 | 0.19537 | -0.031 | -2.002
-14 | -0.414 | 0.17208 | -0.031 | -2.406
-13.5 | -0.432 | 0.15815 | -0.031 | -2.735
-13 | -0.446 | 0.14733 | -0.031 | -3.029
-12.5 | -0.455 | 0.13095 | -0.031 | -3.475
-12 | -0.459 | 0.12091 | -0.031 | -3.794
-11.5 | -0.457 | 0.11924 | -0.031 | -3.834
-11 | -0.45 | 0.10322 | -0.032 | -4.363
-10.5 | -0.438 | 0.09538 | -0.032 | -4.594
-10 | -0.421 | 0.08959 | -0.033 | -4.7
-9.5 | -0.399 | 0.07973 | -0.033 | -5.004
-9 | -0.372 | 0.07432 | -0.034 | -5.01
-8.5 | -0.342 | 0.06937 | -0.039 | -4.931
-8 | -0.307 | 0.06281 | -0.039 | -4.895
-7.5 | -0.269 | 0.05982 | -0.04 | -4.503
-7 | -0.229 | 0.05803 | -0.041 | -3.938
-6.5 | -0.185 | 0.05383 | -0.041 | -3.438
-6 | -0.14 | 0.05023 | -0.042 | -2.778
-5.5 | -0.092 | 0.04829 | -0.041 | -1.909
-5 | -0.044 | 0.04491 | -0.042 | -0.97
-4.5 | 0.006 | 0.04253 | -0.042 | 0.143
-4 | 0.057 | 0.04093 | -0.043 | 1.38
-3.5 | 0.107 | 0.03945 | -0.044 | 2.723
-3 | 0.159 | 0.03813 | -0.044 | 4.159
-2.5 | 0.21 | 0.03708 | -0.045 | 5.663
-2 | 0.262 | 0.03624 | -0.045 | 7.217
-1.5 | 0.313 | 0.0357 | -0.046 | 8.773
-1 | 0.365 | 0.03528 | -0.047 | 10.341
-0.5 | 0.416 | 0.0351 | -0.049 | 11.856
0 | 0.58 | 0.0158 | -0.101 | 36.739
0.5 | 0.644 | 0.01507 | -0.102 | 42.724
1 | 0.707 | 0.01539 | -0.103 | 45.948
1.5 | 0.77 | 0.01533 | -0.103 | 50.229
2 | 0.833 | 0.01574 | -0.104 | 52.94
2.5 | 0.896 | 0.01928 | -0.105 | 46.46
3 | 0.959 | 0.01928 | -0.106 | 49.732
3.5 | 0.818 | 0.03205 | -0.038 | 25.531
4 | 0.868 | 0.03333 | -0.038 | 26.04
4.5 | 0.918 | 0.03479 | -0.038 | 26.374
5 | 0.967 | 0.03641 | -0.038 | 26.563
5.5 | 1.017 | 0.03823 | -0.039 | 26.592
6 | 1.066 | 0.04024 | -0.039 | 26.485
6.5 | 1.114 | 0.04283 | -0.039 | 25.998
7 | 1.159 | 0.0457 | -0.039 | 25.35
7.5 | 1.202 | 0.04874 | -0.039 | 24.659
8 | 1.244 | 0.05156 | -0.04 | 24.118
8.5 | 1.283 | 0.05544 | -0.039 | 23.138
9 | 1.32 | 0.05895 | -0.04 | 22.39
9.5 | 1.354 | 0.06407 | -0.04 | 21.133
10 | 1.385 | 0.06788 | -0.041 | 20.41
10.5 | 1.413 | 0.07427 | -0.04 | 19.027
11 | 1.436 | 0.07989 | -0.041 | 17.98
11.5 | 1.445 | 0.08623 | -0.041 | 16.762
12 | 1.447 | 0.09183 | -0.041 | 15.753
12.5 | 1.439 | 0.10013 | -0.041 | 14.374
13 | 1.423 | 0.10738 | -0.042 | 13.252
13.5 | 1.397 | 0.11544 | -0.042 | 12.103
14 | 1.362 | 0.12616 | -0.042 | 10.796
14.5 | 1.318 | 0.1378 | -0.044 | 9.563
15 | 1.264 | 0.14672 | -0.044 | 8.616
15.5 | 1.202 | 0.16052 | -0.044 | 7.487
16 | 1.132 | 0.17391 | -0.043 | 6.508
16.5 | 1.055 | 0.19126 | -0.043 | 5.516
17 | 0.971 | 0.21287 | -0.036 | 4.563

## 14. Re 100k Mach 0.25 (2)
BIGFOIL.COM POLAR EXPORT
goe549
GOE 549 |  |  |  | Cl Max: | 1.1797 | at alpha= | 7.5 | deg
XFOIL ncrit=9 |  |  |  | L/D Max: | 35.1233 | at alpha= | 7 | deg
Re: | 100000 |  |  | Cd Min: | 0.23222 | at alpha= | -20 | deg
Mach: | 0.25 |  |  | Cl=0 at alpha= | -4.5097 | deg
|  |  |  | @ Cl=0.1, Cd= | 0.026308
|  |  |  | @ Cl=0.4, Cd= | 0.019574
|  |  |  | @ Cl=0.6, Cd= | 0.020796
alpha (deg) | Cl | Cd | Cm | Cl/Cd
-20 | -0.4873 | 0.23222 | 0.0004 | -2.0984
-19 | -0.4527 | 0.21975 | -0.0066 | -2.0601
-18.5 | -0.434 | 0.21353 | -0.0094 | -2.0325
-18 | -0.4173 | 0.20784 | -0.013 | -2.0078
-17.5 | -0.4148 | 0.20755 | -0.0191 | -1.9986
-17 | -0.3855 | 0.19559 | -0.0195 | -1.971
-16.5 | -0.3673 | 0.18939 | -0.0219 | -1.9394
-16 | -0.3542 | 0.18426 | -0.0254 | -1.9223
-15.5 | -0.3617 | 0.1847 | -0.0313 | -1.9583
-15 | -0.3232 | 0.17128 | -0.0302 | -1.887
-14.5 | -0.3081 | 0.16553 | -0.0324 | -1.8613
-14 | -0.3141 | 0.16401 | -0.0375 | -1.9151
-13.5 | -0.2913 | 0.15439 | -0.0382 | -1.8868
-13 | -0.2707 | 0.14755 | -0.0385 | -1.8346
-12.5 | -0.2654 | 0.14288 | -0.0411 | -1.8575
-12 | -0.2927 | 0.14266 | -0.0473 | -2.0517
-11.5 | -0.243 | 0.13047 | -0.0428 | -1.8625
-11 | -0.2461 | 0.12651 | -0.0449 | -1.9453
-10.5 | -0.2597 | 0.12189 | -0.0474 | -2.1306
-10 | -0.2327 | 0.11485 | -0.0439 | -2.0261
-9.5 | -0.2457 | 0.11176 | -0.0417 | -2.1985
-9 | -0.3091 | 0.11381 | -0.0356 | -2.7159
-8.5 | -0.2525 | 0.1031 | -0.0427 | -2.4491
-8 | -0.217 | 0.09365 | -0.0595 | -2.3171
-7.5 | -0.1801 | 0.08483 | -0.0736 | -2.1231
-7 | -0.1304 | 0.07556 | -0.0859 | -1.7258
-6.5 | -0.0869 | 0.06783 | -0.0937 | -1.2811
-6 | -0.0658 | 0.06103 | -0.103 | -1.0782
-5.5 | -0.0745 | 0.04397 | -0.115 | -1.6943
-5 | -0.0403 | 0.03618 | -0.1145 | -1.1139
-4.5 | 0.0008 | 0.03144 | -0.1126 | 0.025445
-4 | 0.0485 | 0.02856 | -0.1108 | 1.6982
-3.5 | 0.0996 | 0.02632 | -0.109 | 3.7842
-3 | 0.1515 | 0.02476 | -0.1073 | 6.1187
-2.5 | 0.2018 | 0.02353 | -0.1054 | 8.5763
-2 | 0.2491 | 0.02251 | -0.103 | 11.0662
-1.5 | 0.2859 | 0.0204 | -0.099 | 14.0147
-1 | 0.3314 | 0.01991 | -0.0944 | 16.6449
-0.5 | 0.4845 | 0.01916 | -0.1104 | 25.2871
0 | 0.5233 | 0.01966 | -0.1077 | 26.6175
0.5 | 0.567 | 0.02029 | -0.1054 | 27.9448
1 | 0.6127 | 0.02099 | -0.1033 | 29.1901
1.5 | 0.6594 | 0.02175 | -0.1013 | 30.3172
2 | 0.7063 | 0.02257 | -0.0994 | 31.2938
2.5 | 0.753 | 0.02346 | -0.0975 | 32.0972
3 | 0.7994 | 0.02439 | -0.0955 | 32.7757
3.5 | 0.8445 | 0.02542 | -0.0935 | 33.2219
4 | 0.8891 | 0.02645 | -0.0913 | 33.6144
4.5 | 0.9321 | 0.02757 | -0.089 | 33.8085
5 | 0.974 | 0.02872 | -0.0866 | 33.9136
5.5 | 1.0135 | 0.03001 | -0.084 | 33.7721
6 | 1.0511 | 0.03139 | -0.0811 | 33.4852
6.5 | 1.0876 | 0.03288 | -0.0783 | 33.0779
7 | 1.1538 | 0.03285 | -0.0785 | 35.1233
7.5 | 1.1797 | 0.0349 | -0.0746 | 33.8023
8 | 1.0432 | 0.04699 | -0.0586 | 22.2005
8.5 | 1.0682 | 0.05001 | -0.0564 | 21.3597
9 | 1.0681 | 0.05558 | -0.0541 | 19.2173

## 15. Re 100k Mach 0.50 (1)
BIGFOIL.COM POLAR EXPORT
goe549
GOE 549 |  |  |  | Cl Max: | 1.393 | at alpha= | 20 | deg
JavaFoil+Calcfoil stall+Eppler ext transition |  |  |  | L/D Max: | 47.208 | at alpha= | 2 | deg
Re: | 100000 |  |  | Cd Min: | 0.01709 | at alpha= | 0 | deg
Mach: | 0.5 |  |  | Cl=0 at alpha= | -4.5648 | deg
|  |  |  | @ Cl=0.1, Cd= | 0.04171
|  |  |  | @ Cl=0.4, Cd= | 0.036634
|  |  |  | @ Cl=0.6, Cd= | 0.022179
alpha (deg) | Cl | Cd | Cm | Cl/Cd
-20 | -0.869 | 0.35388 | -0.048 | -2.455
-19.5 | -0.842 | 0.3481 | -0.048 | -2.418
-19 | -0.814 | 0.33563 | -0.048 | -2.427
-18.5 | -0.787 | 0.32057 | -0.049 | -2.455
-18 | -0.756 | 0.30847 | -0.045 | -2.451
-17.5 | -0.728 | 0.30577 | -0.044 | -2.382
-17 | -0.701 | 0.30636 | -0.044 | -2.288
-16.5 | -0.673 | 0.28201 | -0.044 | -2.388
-16 | -0.646 | 0.27824 | -0.044 | -2.321
-15.5 | -0.618 | 0.27367 | -0.045 | -2.259
-15 | -0.591 | 0.26823 | -0.045 | -2.201
-14.5 | -0.563 | 0.24465 | -0.045 | -2.3
-14 | -0.535 | 0.24123 | -0.046 | -2.218
-13.5 | -0.507 | 0.23763 | -0.046 | -2.134
-13 | -0.478 | 0.21393 | -0.042 | -2.234
-12.5 | -0.45 | 0.20358 | -0.041 | -2.209
-12 | -0.422 | 0.20635 | -0.042 | -2.044
-11.5 | -0.394 | 0.20271 | -0.042 | -1.942
-11 | -0.366 | 0.1996 | -0.042 | -1.831
-10.5 | -0.337 | 0.19651 | -0.042 | -1.717
-10 | -0.309 | 0.19365 | -0.043 | -1.597
-9.5 | -0.281 | 0.19115 | -0.043 | -1.47
-9 | -0.253 | 0.17757 | -0.043 | -1.423
-8.5 | -0.224 | 0.17091 | -0.043 | -1.312
-8 | -0.196 | 0.15761 | -0.044 | -1.243
-7.5 | -0.167 | 0.10282 | -0.04 | -1.627
-7 | -0.139 | 0.0924 | -0.038 | -1.503
-6.5 | -0.16 | 0.07138 | -0.038 | -2.246
-6 | -0.139 | 0.05941 | -0.038 | -2.332
-5.5 | -0.097 | 0.05467 | -0.046 | -1.767
-5 | -0.047 | 0.0494 | -0.048 | -0.95
-4.5 | 0.007 | 0.04693 | -0.046 | 0.141
-4 | 0.062 | 0.04295 | -0.047 | 1.451
-3.5 | 0.119 | 0.04109 | -0.048 | 2.898
-3 | 0.176 | 0.04017 | -0.049 | 4.389
-2.5 | 0.234 | 0.0385 | -0.049 | 6.074
-2 | 0.292 | 0.03757 | -0.05 | 7.763
-1.5 | 0.35 | 0.03695 | -0.051 | 9.463
-1 | 0.407 | 0.03659 | -0.052 | 11.135
-0.5 | 0.465 | 0.03649 | -0.054 | 12.734
0 | 0.648 | 0.01709 | -0.113 | 37.923
0.5 | 0.719 | 0.01748 | -0.114 | 41.123
1 | 0.772 | 0.01784 | -0.112 | 43.261
1.5 | 0.835 | 0.01842 | -0.112 | 45.34
2 | 0.902 | 0.0191 | -0.113 | 47.208
2.5 | 0.979 | 0.02212 | -0.115 | 44.259
3 | 1.042 | 0.02322 | -0.115 | 44.872
3.5 | 0.912 | 0.03197 | -0.042 | 28.52
4 | 0.967 | 0.03328 | -0.042 | 29.049
4.5 | 1.022 | 0.03484 | -0.042 | 29.324
5 | 1.076 | 0.03643 | -0.043 | 29.537
5.5 | 1.13 | 0.03875 | -0.043 | 29.162
6 | 1.184 | 0.04081 | -0.043 | 29.011
6.5 | 1.235 | 0.04348 | -0.044 | 28.408
7 | 1.279 | 0.04705 | -0.043 | 27.188
7.5 | 1.319 | 0.05018 | -0.044 | 26.277
8 | 1.351 | 0.05507 | -0.044 | 24.533
8.5 | 1.374 | 0.0604 | -0.044 | 22.742
9 | 1.381 | 0.06682 | -0.045 | 20.673
9.5 | 1.364 | 0.07327 | -0.046 | 18.617
10 | 1.295 | 0.08463 | -0.046 | 15.298
10.5 | 0.963 | 0.07063 | -0.115 | 13.635
11 | 0.879 | 0.15467 | -0.047 | 5.682
11.5 | 0.906 | 0.15954 | -0.047 | 5.68
12 | 0.934 | 0.16988 | -0.048 | 5.496
12.5 | 0.961 | 0.18182 | -0.048 | 5.285
13 | 0.99 | 0.21613 | -0.059 | 4.582
13.5 | 1.018 | 0.22848 | -0.059 | 4.454
14 | 1.045 | 0.24927 | -0.062 | 4.194
14.5 | 1.076 | 0.27584 | -0.069 | 3.9
15 | 1.103 | 0.28586 | -0.07 | 3.86
15.5 | 1.133 | 0.30542 | -0.074 | 3.709
16 | 1.163 | 0.32235 | -0.078 | 3.608
16.5 | 1.19 | 0.33445 | -0.079 | 3.558
17 | 1.217 | 0.33712 | -0.079 | 3.609
17.5 | 1.243 | 0.35399 | -0.08 | 3.513
18 | 1.27 | 0.35403 | -0.081 | 3.588
18.5 | 1.298 | 0.3591 | -0.083 | 3.616
19 | 1.331 | 0.39252 | -0.088 | 3.392
19.5 | 1.365 | 0.41361 | -0.093 | 3.301
20 | 1.393 | 0.4295 | -0.095 | 3.244

## 16. Re 100k Mach 0.50 (2)
BIGFOIL.COM POLAR EXPORT
goe549
GOE 549 |  |  |  | Cl Max: | 1.1323 | at alpha= | 20 | deg
XFOIL ncrit=9 |  |  |  | L/D Max: | 21.6634 | at alpha= | 2 | deg
Re: | 100000 |  |  | Cd Min: | 0.26213 | at alpha= | 20 | deg
Mach: | 0.5 |  |  | Cl=0 at alpha= | -4.9762 | deg
|  |  |  | @ Cl=0.1, Cd= | 0.032731
|  |  |  | @ Cl=0.4, Cd= | 0.025157
|  |  |  | @ Cl=0.6, Cd= | 0.028123
alpha (deg) | Cl | Cd | Cm | Cl/Cd
-20 | -0.5186 | 0.25177 | 0.0017 | -2.0598
-19.5 | -0.4941 | 0.24316 | -0.0014 | -2.032
-19 | -0.4721 | 0.23616 | -0.0056 | -1.9991
-18.5 | -0.4537 | 0.23106 | -0.0108 | -1.9636
-17.5 | -0.4087 | 0.21504 | -0.0175 | -1.9006
-17 | -0.3875 | 0.20829 | -0.021 | -1.8604
-16.5 | -0.3758 | 0.2054 | -0.0265 | -1.8296
-16 | -0.3526 | 0.19598 | -0.0292 | -1.7992
-15.5 | -0.3278 | 0.1878 | -0.031 | -1.7455
-15 | -0.3115 | 0.18232 | -0.0346 | -1.7085
-14.5 | -0.3134 | 0.18168 | -0.04 | -1.725
-14 | -0.2747 | 0.16843 | -0.0395 | -1.6309
-13.5 | -0.2572 | 0.16225 | -0.0416 | -1.5852
-13 | -0.2634 | 0.1614 | -0.0462 | -1.632
-12.5 | -0.2349 | 0.15075 | -0.0463 | -1.5582
-12 | -0.2165 | 0.14429 | -0.0464 | -1.5005
-11.5 | -0.2347 | 0.1442 | -0.05 | -1.6276
-11 | -0.2069 | 0.13414 | -0.0482 | -1.5424
-10.5 | -0.202 | 0.12953 | -0.0458 | -1.5595
-10 | -0.2343 | 0.12972 | -0.0402 | -1.8062
-9.5 | -0.2051 | 0.12147 | -0.0497 | -1.6885
-9 | -0.1573 | 0.11265 | -0.0631 | -1.3964
-8.5 | -0.0985 | 0.10217 | -0.0731 | -0.96408
-8 | -0.0531 | 0.09325 | -0.0858 | -0.56944
-7.5 | -0.0125 | 0.08508 | -0.0982 | -0.14692
-7 | 0.014 | 0.07862 | -0.1054 | 0.17807
-6.5 | 0.0501 | 0.07247 | -0.1074 | 0.69132
-6 | 0.0586 | 0.06808 | -0.107 | 0.86075
-5.5 | 0.0584 | 0.06403 | -0.1058 | 0.91207
-5 | -0.0009 | 0.04822 | -0.1249 | -0.018664
-4.5 | 0.018 | 0.04274 | -0.1233 | 0.42115
-4 | 0.0435 | 0.03775 | -0.1216 | 1.1523
-3.5 | 0.0866 | 0.03353 | -0.1197 | 2.5828
-3 | 0.1322 | 0.03081 | -0.1166 | 4.2908
-2.5 | 0.1834 | 0.02908 | -0.1136 | 6.3067
-2 | 0.236 | 0.02772 | -0.1106 | 8.5137
-1.5 | 0.2861 | 0.02688 | -0.1072 | 10.6436
-0.5 | 0.3673 | 0.02525 | -0.0975 | 14.5465
0 | 0.4945 | 0.02489 | -0.1059 | 19.8674
0.5 | 0.5351 | 0.02606 | -0.1025 | 20.5334
1 | 0.578 | 0.02739 | -0.0992 | 21.1026
1.5 | 0.6209 | 0.02882 | -0.096 | 21.5441
2 | 0.6603 | 0.03048 | -0.0924 | 21.6634
2.5 | 0.6981 | 0.03225 | -0.0888 | 21.6465
3 | 0.6707 | 0.03699 | -0.0796 | 18.1319
3.5 | 0.756 | 0.03669 | -0.0802 | 20.6051
4 | 0.686 | 0.04521 | -0.0716 | 15.1736
5 | 0.7175 | 0.05369 | -0.0669 | 13.3638
5.5 | 0.7241 | 0.05906 | -0.0652 | 12.2604
6 | 0.7309 | 0.06459 | -0.0638 | 11.316
6.5 | 0.7315 | 0.07096 | -0.0631 | 10.3086
7 | 0.7378 | 0.07712 | -0.0626 | 9.5669
7.5 | 0.7889 | 0.07963 | -0.0615 | 9.9071
8 | 0.7695 | 0.08835 | -0.0623 | 8.7097
8.5 | 0.7705 | 0.09562 | -0.063 | 8.0579
9 | 0.7986 | 0.1007 | -0.063 | 7.9305
9.5 | 0.7908 | 0.10901 | -0.0646 | 7.2544
10 | 0.7997 | 0.11595 | -0.0659 | 6.8969
10.5 | 0.8238 | 0.12196 | -0.0666 | 6.7547
11 | 0.8268 | 0.12906 | -0.0684 | 6.4063
11.5 | 0.8607 | 0.132 | -0.0673 | 6.5205
12 | 0.8943 | 0.13567 | -0.0667 | 6.5917
12.5 | 0.9291 | 0.13921 | -0.066 | 6.6741
13 | 0.9394 | 0.14523 | -0.0676 | 6.4684
13.5 | 0.9851 | 0.14735 | -0.0657 | 6.6854
14 | 0.9763 | 0.15688 | -0.0703 | 6.2232
14.5 | 0.9898 | 0.16423 | -0.073 | 6.0269
15 | 1.0225 | 0.16793 | -0.0729 | 6.0888
15.5 | 1.0541 | 0.1693 | -0.0722 | 6.2262
16 | 1.0518 | 0.17964 | -0.078 | 5.855
16.5 | 1.0683 | 0.18621 | -0.0807 | 5.7371
17 | 1.0703 | 0.19731 | -0.0867 | 5.4245
17.5 | 1.0776 | 0.20769 | -0.0922 | 5.1885
18 | 1.0932 | 0.21595 | -0.0961 | 5.0623
18.5 | 1.0909 | 0.23076 | -0.1051 | 4.7274
19 | 1.1042 | 0.24073 | -0.1104 | 4.5869
19.5 | 1.1231 | 0.24985 | -0.1144 | 4.4951
20 | 1.1323 | 0.26213 | -0.1217 | 4.3196

## 17. Re 250k Mach 0.00 (1)
BIGFOIL.COM POLAR EXPORT
goe549
GOE 549 |  |  |  | Cl Max: | 1.579 | at alpha= | 16 | deg
JavaFoil+Calcfoil stall+Eppler ext transition |  |  |  | L/D Max: | 72.614 | at alpha= | 2 | deg
Re: | 250000 |  |  | Cd Min: | 0.01054 | at alpha= | 1.5 | deg
Mach: | 0 |  |  | Cl=0 at alpha= | -4.5625 | deg
|  |  |  | @ Cl=0.1, Cd= | 0.035794
|  |  |  | @ Cl=0.4, Cd= | 0.017486
|  |  |  | @ Cl=0.6, Cd= | 0.01122
alpha (deg) | Cl | Cd | Cm | Cl/Cd
-20 | -0.527 | 0.23601 | -0.028 | -2.232
-19.5 | -0.537 | 0.22814 | -0.028 | -2.355
-19 | -0.548 | 0.2193 | -0.029 | -2.497
-18.5 | -0.557 | 0.20983 | -0.029 | -2.655
-18 | -0.566 | 0.19633 | -0.029 | -2.881
-17.5 | -0.573 | 0.17982 | -0.029 | -3.187
-17 | -0.579 | 0.16963 | -0.029 | -3.416
-16.5 | -0.584 | 0.1629 | -0.029 | -3.588
-16 | -0.588 | 0.15163 | -0.029 | -3.877
-15.5 | -0.59 | 0.14172 | -0.03 | -4.161
-15 | -0.589 | 0.13561 | -0.03 | -4.346
-14.5 | -0.587 | 0.12831 | -0.03 | -4.574
-14 | -0.582 | 0.12011 | -0.03 | -4.847
-13.5 | -0.575 | 0.11352 | -0.031 | -5.064
-13 | -0.565 | 0.10485 | -0.031 | -5.387
-12.5 | -0.552 | 0.09971 | -0.031 | -5.537
-12 | -0.537 | 0.0946 | -0.035 | -5.679
-11.5 | -0.518 | 0.08794 | -0.032 | -5.889
-11 | -0.497 | 0.08197 | -0.037 | -6.066
-10.5 | -0.472 | 0.07758 | -0.036 | -6.089
-10 | -0.445 | 0.07291 | -0.037 | -6.104
-9.5 | -0.415 | 0.06831 | -0.038 | -6.07
-9 | -0.382 | 0.06259 | -0.039 | -6.098
-8.5 | -0.346 | 0.05971 | -0.04 | -5.797
-8 | -0.308 | 0.05637 | -0.04 | -5.465
-7.5 | -0.268 | 0.05316 | -0.041 | -5.041
-7 | -0.226 | 0.04887 | -0.041 | -4.62
-6.5 | -0.182 | 0.04679 | -0.042 | -3.889
-6 | -0.137 | 0.04426 | -0.043 | -3.087
-5.5 | -0.09 | 0.04153 | -0.041 | -2.166
-5 | -0.042 | 0.04066 | -0.041 | -1.044
-4.5 | 0.006 | 0.03897 | -0.041 | 0.151
-4 | 0.055 | 0.03697 | -0.042 | 1.484
-3.5 | 0.104 | 0.03569 | -0.042 | 2.92
-3 | 0.154 | 0.03438 | -0.044 | 4.474
-2.5 | 0.204 | 0.03346 | -0.044 | 6.085
-2 | 0.254 | 0.03274 | -0.045 | 7.745
-1.5 | 0.304 | 0.03222 | -0.046 | 9.422
-1 | 0.436 | 0.01196 | -0.097 | 36.448
-0.5 | 0.497 | 0.01196 | -0.097 | 41.548
0 | 0.562 | 0.01198 | -0.098 | 46.924
0.5 | 0.623 | 0.01076 | -0.099 | 57.931
1 | 0.685 | 0.01089 | -0.1 | 62.86
1.5 | 0.746 | 0.01054 | -0.1 | 70.791
2 | 0.807 | 0.01111 | -0.101 | 72.614
2.5 | 0.868 | 0.0149 | -0.102 | 58.24
3 | 0.929 | 0.01536 | -0.102 | 60.46
3.5 | 0.989 | 0.01595 | -0.103 | 62.036
4 | 0.841 | 0.0319 | -0.037 | 26.367
4.5 | 0.889 | 0.0333 | -0.037 | 26.709
5 | 0.937 | 0.03477 | -0.038 | 26.966
5.5 | 0.985 | 0.03655 | -0.037 | 26.957
6 | 1.033 | 0.03841 | -0.038 | 26.898
6.5 | 1.08 | 0.04069 | -0.038 | 26.541
7 | 1.124 | 0.04297 | -0.038 | 26.164
7.5 | 1.167 | 0.04555 | -0.038 | 25.627
8 | 1.209 | 0.04808 | -0.039 | 25.145
8.5 | 1.249 | 0.05169 | -0.038 | 24.166
9 | 1.288 | 0.05485 | -0.039 | 23.476
9.5 | 1.324 | 0.05848 | -0.039 | 22.64
10 | 1.359 | 0.06167 | -0.039 | 22.031
10.5 | 1.391 | 0.06636 | -0.039 | 20.954
11 | 1.42 | 0.07051 | -0.039 | 20.135
11.5 | 1.439 | 0.07522 | -0.04 | 19.135
12 | 1.454 | 0.08002 | -0.04 | 18.173
12.5 | 1.464 | 0.08485 | -0.04 | 17.254
13 | 1.469 | 0.0905 | -0.04 | 16.231
13.5 | 1.469 | 0.09678 | -0.041 | 15.174
14 | 1.463 | 0.10238 | -0.041 | 14.29
14.5 | 1.453 | 0.10812 | -0.041 | 13.436
15 | 1.438 | 0.11333 | -0.042 | 12.684
15.5 | 1.418 | 0.12154 | -0.044 | 11.669
16 | 1.579 | 0.07209 | -0.107 | 21.909
16.5 | 1.541 | 0.07826 | -0.107 | 19.686
17 | 1.499 | 0.08431 | -0.107 | 17.78
17.5 | 1.453 | 0.09135 | -0.106 | 15.906
18 | 1.408 | 0.09718 | -0.106 | 14.49
18.5 | 1.327 | 0.12239 | -0.1 | 10.841
19 | 1.21 | 0.17117 | -0.074 | 7.069
19.5 | 1.166 | 0.18219 | -0.071 | 6.398
20 | 1.168 | 0.16094 | -0.093 | 7.261

## 18. Re 250k Mach 0.00 (2)
BIGFOIL.COM POLAR EXPORT
goe549
GOE 549 |  |  |  | Cl Max: | 1.5163 | at alpha= | 12.5 | deg
XFOIL ncrit=9 |  |  |  | L/D Max: | 82.3004 | at alpha= | 7 | deg
Re: | 250000 |  |  | Cd Min: | 0.22532 | at alpha= | -20 | deg
Mach: | 0 |  |  | Cl=0 at alpha= | -4.6684 | deg
|  |  |  | @ Cl=0.1, Cd= | 0.015463
|  |  |  | @ Cl=0.4, Cd= | 0.011346
|  |  |  | @ Cl=0.6, Cd= | 0.010993
alpha (deg) | Cl | Cd | Cm | Cl/Cd
-20 | -0.4801 | 0.22532 | 0.0004 | -2.1307
-19.5 | -0.463 | 0.21977 | -0.0027 | -2.1067
-19 | -0.4464 | 0.21394 | -0.0059 | -2.0866
-18.5 | -0.4324 | 0.20788 | -0.0103 | -2.08
-18 | -0.4255 | 0.2026 | -0.0156 | -2.1002
-17.5 | -0.4013 | 0.19489 | -0.016 | -2.0591
-17 | -0.3845 | 0.18927 | -0.0183 | -2.0315
-16.5 | -0.3698 | 0.18321 | -0.0211 | -2.0184
-16 | -0.3653 | 0.17766 | -0.0266 | -2.0562
-15.5 | -0.3533 | 0.17027 | -0.0291 | -2.0749
-15 | -0.3312 | 0.16401 | -0.0292 | -2.0194
-14.5 | -0.3174 | 0.15819 | -0.0312 | -2.0064
-14 | -0.3057 | 0.15206 | -0.0335 | -2.0104
-13.5 | -0.3104 | 0.14628 | -0.039 | -2.122
-13 | -0.3045 | 0.13848 | -0.0415 | -2.1989
-12.5 | -0.2797 | 0.13277 | -0.0401 | -2.1067
-12 | -0.2683 | 0.12717 | -0.0412 | -2.1098
-11.5 | -0.2619 | 0.12115 | -0.0431 | -2.1618
-11 | -0.277 | 0.11417 | -0.0494 | -2.4262
-10.5 | -0.2725 | 0.1069 | -0.0488 | -2.5491
-10 | -0.2626 | 0.1028 | -0.0465 | -2.5545
-9.5 | -0.2539 | 0.09767 | -0.0478 | -2.5996
-9 | -0.2433 | 0.08325 | -0.0726 | -2.9225
-8.5 | -0.1938 | 0.07806 | -0.0718 | -2.4827
-8 | -0.1905 | 0.05913 | -0.1093 | -3.2217
-7.5 | -0.1393 | 0.05425 | -0.1078 | -2.5677
-6.5 | -0.1228 | 0.04124 | -0.1103 | -2.9777
-5.5 | -0.0785 | 0.02346 | -0.1045 | -3.3461
-5 | -0.0329 | 0.02015 | -0.1028 | -1.6328
-4.5 | 0.0167 | 0.01793 | -0.1014 | 0.9314
-4 | 0.0675 | 0.01611 | -0.1004 | 4.1899
-3.5 | 0.1187 | 0.01509 | -0.0994 | 7.8661
-3 | 0.17 | 0.01426 | -0.0983 | 11.9215
-2.5 | 0.2212 | 0.01363 | -0.0972 | 16.2289
-2 | 0.2739 | 0.01325 | -0.0965 | 20.6717
-1.5 | 0.3225 | 0.01227 | -0.0954 | 26.2836
-1 | 0.3674 | 0.01146 | -0.0936 | 32.0593
-0.5 | 0.4161 | 0.01129 | -0.0918 | 36.8556
0.5 | 0.5931 | 0.01095 | -0.1045 | 54.1644
1 | 0.6415 | 0.01125 | -0.1032 | 57.0222
1.5 | 0.6908 | 0.01151 | -0.1019 | 60.0174
2 | 0.7388 | 0.01177 | -0.1004 | 62.7698
2.5 | 0.7882 | 0.01204 | -0.0992 | 65.4651
3 | 0.839 | 0.01229 | -0.0982 | 68.2669
3.5 | 0.8869 | 0.01249 | -0.0966 | 71.0088
4 | 0.9354 | 0.01272 | -0.0952 | 73.5377
4.5 | 0.984 | 0.01298 | -0.0939 | 75.8089
5 | 1.0321 | 0.01324 | -0.0925 | 77.9532
5.5 | 1.0799 | 0.01356 | -0.0911 | 79.6386
6 | 1.1266 | 0.01392 | -0.0895 | 80.9339
6.5 | 1.1719 | 0.01431 | -0.0878 | 81.8938
7 | 1.2164 | 0.01478 | -0.0859 | 82.3004
7.5 | 1.26 | 0.01531 | -0.084 | 82.2992
8 | 1.3029 | 0.01593 | -0.082 | 81.7891
8.5 | 1.3428 | 0.01656 | -0.0796 | 81.087
9 | 1.3793 | 0.01722 | -0.0766 | 80.0987
9.5 | 1.4139 | 0.01796 | -0.0734 | 78.7249
10 | 1.4441 | 0.01877 | -0.0694 | 76.9366
10.5 | 1.4666 | 0.01965 | -0.0644 | 74.6361
11 | 1.4866 | 0.02072 | -0.0594 | 71.7471
11.5 | 1.498 | 0.02216 | -0.0539 | 67.5993
12 | 1.5077 | 0.0241 | -0.0491 | 62.5602
12.5 | 1.5163 | 0.02651 | -0.045 | 57.1973
13 | 1.515 | 0.03 | -0.0411 | 50.5
13.5 | 1.4971 | 0.03545 | -0.0376 | 42.2313
14 | 1.4601 | 0.04363 | -0.0351 | 33.4655
14.5 | 1.42 | 0.0531 | -0.0341 | 26.742
15 | 1.3895 | 0.06227 | -0.034 | 22.3141
15.5 | 1.3586 | 0.0722 | -0.0349 | 18.8172
16 | 1.3377 | 0.08148 | -0.0364 | 16.4175
16.5 | 1.3165 | 0.09123 | -0.0384 | 14.4306
17 | 1.3032 | 0.10006 | -0.0405 | 13.0242
17.5 | 1.291 | 0.10883 | -0.0429 | 11.8625

## 19. Re 250k Mach 0.10 (1)
BIGFOIL.COM POLAR EXPORT
goe549
GOE 549 |  |  |  | Cl Max: | 1.583 | at alpha= | 15.5 | deg
JavaFoil+Calcfoil stall+Eppler ext transition |  |  |  | L/D Max: | 72.686 | at alpha= | 2 | deg
Re: | 250000 |  |  | Cd Min: | 0.01056 | at alpha= | 1.5 | deg
Mach: | 0.1 |  |  | Cl=0 at alpha= | -4.5612 | deg
|  |  |  | @ Cl=0.1, Cd= | 0.03584
|  |  |  | @ Cl=0.4, Cd= | 0.017747
|  |  |  | @ Cl=0.6, Cd= | 0.011331
alpha (deg) | Cl | Cd | Cm | Cl/Cd
-20 | -0.477 | 0.25841 | -0.029 | -1.846
-19.5 | -0.49 | 0.23665 | -0.029 | -2.071
-19 | -0.503 | 0.23 | -0.029 | -2.186
-18.5 | -0.515 | 0.21256 | -0.029 | -2.422
-18 | -0.526 | 0.20189 | -0.029 | -2.607
-17.5 | -0.537 | 0.18463 | -0.029 | -2.906
-17 | -0.546 | 0.17519 | -0.029 | -3.116
-16.5 | -0.554 | 0.16687 | -0.029 | -3.318
-16 | -0.56 | 0.15496 | -0.029 | -3.614
-15.5 | -0.565 | 0.14831 | -0.03 | -3.807
-15 | -0.567 | 0.13841 | -0.03 | -4.097
-14.5 | -0.567 | 0.12883 | -0.03 | -4.404
-14 | -0.565 | 0.1224 | -0.03 | -4.618
-13.5 | -0.56 | 0.1154 | -0.031 | -4.856
-13 | -0.553 | 0.10534 | -0.031 | -5.248
-12.5 | -0.542 | 0.09989 | -0.031 | -5.428
-12 | -0.529 | 0.09441 | -0.032 | -5.599
-11.5 | -0.512 | 0.09089 | -0.032 | -5.63
-11 | -0.492 | 0.08178 | -0.036 | -6.022
-10.5 | -0.469 | 0.07766 | -0.037 | -6.043
-10 | -0.443 | 0.07356 | -0.038 | -6.023
-9.5 | -0.414 | 0.06638 | -0.039 | -6.229
-9 | -0.381 | 0.06292 | -0.039 | -6.055
-8.5 | -0.346 | 0.05992 | -0.04 | -5.774
-8 | -0.308 | 0.0564 | -0.04 | -5.466
-7.5 | -0.268 | 0.05306 | -0.041 | -5.058
-7 | -0.226 | 0.04904 | -0.042 | -4.616
-6.5 | -0.183 | 0.04711 | -0.042 | -3.875
-6 | -0.137 | 0.04445 | -0.043 | -3.085
-5.5 | -0.09 | 0.04281 | -0.041 | -2.11
-5 | -0.043 | 0.04033 | -0.041 | -1.056
-4.5 | 0.006 | 0.03846 | -0.041 | 0.154
-4 | 0.055 | 0.03692 | -0.042 | 1.493
-3.5 | 0.105 | 0.03572 | -0.043 | 2.931
-3 | 0.155 | 0.0344 | -0.044 | 4.493
-2.5 | 0.205 | 0.03353 | -0.044 | 6.101
-2 | 0.255 | 0.03276 | -0.045 | 7.778
-1.5 | 0.305 | 0.03229 | -0.046 | 9.447
-1 | 0.438 | 0.01193 | -0.097 | 36.735
-0.5 | 0.499 | 0.01197 | -0.098 | 41.74
0 | 0.565 | 0.01202 | -0.099 | 46.998
0.5 | 0.627 | 0.0108 | -0.099 | 58.013
1 | 0.688 | 0.01097 | -0.1 | 62.703
1.5 | 0.75 | 0.01056 | -0.101 | 71.02
2 | 0.811 | 0.01116 | -0.101 | 72.686
2.5 | 0.872 | 0.01498 | -0.102 | 58.214
3 | 0.933 | 0.01552 | -0.103 | 60.14
3.5 | 0.994 | 0.01607 | -0.104 | 61.857
4 | 0.845 | 0.03191 | -0.037 | 26.49
4.5 | 0.894 | 0.0333 | -0.037 | 26.84
5 | 0.942 | 0.03477 | -0.038 | 27.095
5.5 | 0.99 | 0.03657 | -0.038 | 27.078
6 | 1.038 | 0.03842 | -0.038 | 27.021
6.5 | 1.085 | 0.04071 | -0.038 | 26.653
7 | 1.129 | 0.04301 | -0.038 | 26.263
7.5 | 1.173 | 0.04558 | -0.039 | 25.73
8 | 1.214 | 0.04814 | -0.039 | 25.225
8.5 | 1.254 | 0.05184 | -0.038 | 24.197
9 | 1.293 | 0.05498 | -0.039 | 23.512
9.5 | 1.329 | 0.05866 | -0.039 | 22.656
10 | 1.363 | 0.06187 | -0.04 | 22.03
10.5 | 1.395 | 0.06668 | -0.039 | 20.914
11 | 1.423 | 0.07074 | -0.04 | 20.118
11.5 | 1.441 | 0.07539 | -0.04 | 19.118
12 | 1.455 | 0.08071 | -0.04 | 18.023
12.5 | 1.463 | 0.08577 | -0.04 | 17.052
13 | 1.465 | 0.09094 | -0.041 | 16.11
13.5 | 1.462 | 0.09737 | -0.041 | 15.012
14 | 1.453 | 0.10282 | -0.041 | 14.132
14.5 | 1.439 | 0.10915 | -0.041 | 13.184
15 | 1.42 | 0.11455 | -0.042 | 12.395
15.5 | 1.583 | 0.06957 | -0.107 | 22.756
16 | 1.547 | 0.07397 | -0.107 | 20.91
16.5 | 1.502 | 0.08069 | -0.107 | 18.619
17 | 1.454 | 0.08738 | -0.107 | 16.643
17.5 | 1.406 | 0.09286 | -0.107 | 15.142
18 | 1.351 | 0.10157 | -0.106 | 13.304
18.5 | 1.197 | 0.16513 | -0.074 | 7.247
19 | 1.147 | 0.17721 | -0.071 | 6.475
19.5 | 1.094 | 0.18987 | -0.061 | 5.763
20 | 1.048 | 0.20039 | -0.06 | 5.231

## 20. Re 250k Mach 0.10 (2)
BIGFOIL.COM POLAR EXPORT
goe549
GOE 549 |  |  |  | Cl Max: | 1.5142 | at alpha= | 12.5 | deg
XFOIL ncrit=9 |  |  |  | L/D Max: | 81.945 | at alpha= | 7 | deg
Re: | 250000 |  |  | Cd Min: | 0.22595 | at alpha= | -20 | deg
Mach: | 0.1 |  |  | Cl=0 at alpha= | -4.6677 | deg
|  |  |  | @ Cl=0.1, Cd= | 0.015605
|  |  |  | @ Cl=0.4, Cd= | 0.011424
|  |  |  | @ Cl=0.6, Cd= | 0.011033
alpha (deg) | Cl | Cd | Cm | Cl/Cd
-20 | -0.4808 | 0.22595 | 0.0004 | -2.1279
-19.5 | -0.4635 | 0.22036 | -0.0026 | -2.1034
-19 | -0.4468 | 0.21449 | -0.0059 | -2.0831
-18.5 | -0.4328 | 0.20845 | -0.0104 | -2.0763
-18 | -0.425 | 0.20306 | -0.0156 | -2.093
-17.5 | -0.4011 | 0.1954 | -0.016 | -2.0527
-17 | -0.3841 | 0.18974 | -0.0183 | -2.0243
-16.5 | -0.3692 | 0.18365 | -0.0212 | -2.0103
-16 | -0.365 | 0.1782 | -0.0268 | -2.0483
-15.5 | -0.3515 | 0.17068 | -0.0291 | -2.0594
-15 | -0.3299 | 0.16446 | -0.0293 | -2.006
-14.5 | -0.316 | 0.15861 | -0.0313 | -1.9923
-14 | -0.3042 | 0.15245 | -0.0337 | -1.9954
-13.5 | -0.3096 | 0.14678 | -0.0394 | -2.1093
-13 | -0.3014 | 0.13898 | -0.0413 | -2.1687
-12.5 | -0.2771 | 0.13325 | -0.0402 | -2.0795
-12 | -0.2659 | 0.12761 | -0.0414 | -2.0837
-11.5 | -0.2598 | 0.12156 | -0.0433 | -2.1372
-11 | -0.2753 | 0.1147 | -0.0497 | -2.4002
-10.5 | -0.268 | 0.10763 | -0.0486 | -2.49
-10 | -0.2589 | 0.10348 | -0.0463 | -2.5019
-9.5 | -0.2478 | 0.098 | -0.0485 | -2.5286
-9 | -0.2379 | 0.08373 | -0.0733 | -2.8413
-8.5 | -0.186 | 0.07876 | -0.0719 | -2.3616
-7.5 | -0.1289 | 0.05594 | -0.1066 | -2.3043
-6.5 | -0.1196 | 0.042 | -0.1106 | -2.8476
-6 | -0.1003 | 0.03664 | -0.1098 | -2.7374
-5.5 | -0.0782 | 0.02398 | -0.1053 | -3.2611
-5 | -0.0331 | 0.02037 | -0.1034 | -1.6249
-4.5 | 0.0167 | 0.01817 | -0.1021 | 0.9191
-4 | 0.0678 | 0.01626 | -0.101 | 4.1697
-3.5 | 0.1194 | 0.01521 | -0.0999 | 7.8501
-3 | 0.1708 | 0.01435 | -0.0988 | 11.9024
-2.5 | 0.2224 | 0.01372 | -0.0978 | 16.2099
-2 | 0.275 | 0.0133 | -0.0969 | 20.6767
-1.5 | 0.325 | 0.01245 | -0.0959 | 26.1044
-1 | 0.3696 | 0.01153 | -0.0941 | 32.0555
-0.5 | 0.4183 | 0.01136 | -0.0922 | 36.8222
0 | 0.4673 | 0.01097 | -0.0899 | 42.598
0.5 | 0.5962 | 0.01101 | -0.1049 | 54.1508
1 | 0.6443 | 0.0113 | -0.1035 | 57.0177
1.5 | 0.6947 | 0.0116 | -0.1024 | 59.8879
2 | 0.7426 | 0.01182 | -0.1008 | 62.8257
2.5 | 0.7918 | 0.0121 | -0.0994 | 65.438
3 | 0.8421 | 0.01234 | -0.0982 | 68.2415
3.5 | 0.8918 | 0.01256 | -0.0969 | 71.0032
4 | 0.9402 | 0.01278 | -0.0954 | 73.5681
4.5 | 0.9888 | 0.01304 | -0.094 | 75.8282
5 | 1.0369 | 0.01332 | -0.0925 | 77.8453
5.5 | 1.0848 | 0.01365 | -0.0911 | 79.4725
6 | 1.1317 | 0.01402 | -0.0894 | 80.7204
6.5 | 1.1772 | 0.01442 | -0.0876 | 81.6366
7 | 1.2218 | 0.01491 | -0.0857 | 81.945
7.5 | 1.2655 | 0.01546 | -0.0836 | 81.8564
8 | 1.3083 | 0.01609 | -0.0816 | 81.3114
8.5 | 1.3481 | 0.01674 | -0.079 | 80.5317
9 | 1.3843 | 0.01743 | -0.0759 | 79.4205
9.5 | 1.4181 | 0.01819 | -0.0724 | 77.9604
10 | 1.4468 | 0.01901 | -0.0681 | 76.1073
10.5 | 1.4689 | 0.01995 | -0.0629 | 73.6291
11 | 1.4884 | 0.02109 | -0.058 | 70.5737
11.5 | 1.4988 | 0.02267 | -0.0524 | 66.1138
12 | 1.5085 | 0.0247 | -0.0478 | 61.0729
12.5 | 1.5142 | 0.0274 | -0.0436 | 55.2628
13 | 1.5104 | 0.03124 | -0.0398 | 48.3483
13.5 | 1.4893 | 0.03721 | -0.0365 | 40.0242
14 | 1.4505 | 0.04584 | -0.0345 | 31.6427
14.5 | 1.411 | 0.05543 | -0.0337 | 25.4555
15 | 1.3794 | 0.06491 | -0.034 | 21.251
15.5 | 1.3506 | 0.07477 | -0.035 | 18.0634
16 | 1.3287 | 0.08432 | -0.0367 | 15.7578
16.5 | 1.3082 | 0.09408 | -0.0389 | 13.9052
17 | 1.2948 | 0.10303 | -0.0411 | 12.5672
17.5 | 1.2848 | 0.11151 | -0.0435 | 11.5218

## 21. Re 250k Mach 0.25 (1)
BIGFOIL.COM POLAR EXPORT
goe549
GOE 549 |  |  |  | Cl Max: | 1.493 | at alpha= | 14.5 | deg
JavaFoil+Calcfoil stall+Eppler ext transition |  |  |  | L/D Max: | 75.275 | at alpha= | 2 | deg
Re: | 250000 |  |  | Cd Min: | 0.01078 | at alpha= | 1.5 | deg
Mach: | 0.25 |  |  | Cl=0 at alpha= | -4.56 | deg
|  |  |  | @ Cl=0.1, Cd= | 0.036041
|  |  |  | @ Cl=0.4, Cd= | 0.019513
|  |  |  | @ Cl=0.6, Cd= | 0.27929
alpha (deg) | Cl | Cd | Cm | Cl/Cd
-17 | -0.211 | 0.21929 | -0.033 | -0.962
-16.5 | -0.258 | 0.19957 | -0.032 | -1.292
-16 | -0.298 | 0.18555 | -0.033 | -1.605
-15.5 | -0.333 | 0.17149 | -0.033 | -1.942
-15 | -0.364 | 0.16163 | -0.033 | -2.253
-14.5 | -0.391 | 0.14929 | -0.032 | -2.62
-14 | -0.414 | 0.13998 | -0.032 | -2.958
-13.5 | -0.433 | 0.12839 | -0.032 | -3.369
-13 | -0.446 | 0.1183 | -0.032 | -3.773
-12.5 | -0.455 | 0.11083 | -0.032 | -4.107
-12 | -0.459 | 0.1016 | -0.032 | -4.516
-11.5 | -0.457 | 0.09928 | -0.032 | -4.605
-11 | -0.45 | 0.08739 | -0.032 | -5.154
-10.5 | -0.438 | 0.08183 | -0.033 | -5.356
-10 | -0.421 | 0.07612 | -0.033 | -5.532
-9.5 | -0.4 | 0.07049 | -0.039 | -5.672
-9 | -0.373 | 0.06521 | -0.04 | -5.724
-8.5 | -0.342 | 0.06097 | -0.04 | -5.616
-8 | -0.308 | 0.0562 | -0.041 | -5.475
-7.5 | -0.27 | 0.05342 | -0.041 | -5.047
-7 | -0.229 | 0.05114 | -0.042 | -4.472
-6.5 | -0.185 | 0.04807 | -0.043 | -3.853
-6 | -0.14 | 0.04524 | -0.044 | -3.087
-5.5 | -0.092 | 0.04349 | -0.042 | -2.12
-5 | -0.044 | 0.04056 | -0.042 | -1.075
-4.5 | 0.006 | 0.03859 | -0.043 | 0.157
-4 | 0.057 | 0.03709 | -0.043 | 1.523
-3.5 | 0.107 | 0.03587 | -0.044 | 2.996
-3 | 0.159 | 0.03469 | -0.045 | 4.573
-2.5 | 0.21 | 0.03372 | -0.045 | 6.229
-2 | 0.262 | 0.033 | -0.046 | 7.93
-1.5 | 0.313 | 0.03243 | -0.047 | 9.666
-1 | 0.45 | 0.01209 | -0.1 | 37.226
-0.5 | 0.513 | 0.01208 | -0.101 | 42.461
0 | 0.58 | 0.01219 | -0.101 | 47.599
0.5 | 0.644 | 0.01101 | -0.102 | 58.459
1 | 0.707 | 0.01111 | -0.103 | 63.603
1.5 | 0.77 | 0.01078 | -0.103 | 71.409
2 | 0.833 | 0.01107 | -0.104 | 75.275
2.5 | 0.896 | 0.01536 | -0.105 | 58.332
3 | 0.959 | 0.01595 | -0.106 | 60.103
3.5 | 1.021 | 0.01662 | -0.106 | 61.451
4 | 0.868 | 0.03191 | -0.038 | 27.206
4.5 | 0.918 | 0.03331 | -0.038 | 27.55
5 | 0.967 | 0.03486 | -0.038 | 27.746
5.5 | 1.017 | 0.03656 | -0.039 | 27.803
6 | 1.066 | 0.03846 | -0.039 | 27.706
6.5 | 1.114 | 0.04081 | -0.039 | 27.287
7 | 1.159 | 0.04335 | -0.039 | 26.723
7.5 | 1.202 | 0.0461 | -0.039 | 26.073
8 | 1.244 | 0.04871 | -0.04 | 25.53
8.5 | 1.283 | 0.05211 | -0.04 | 24.618
9 | 1.32 | 0.05516 | -0.04 | 23.929
9.5 | 1.354 | 0.05943 | -0.04 | 22.784
10 | 1.385 | 0.06264 | -0.041 | 22.115
10.5 | 1.413 | 0.06763 | -0.04 | 20.892
11 | 1.436 | 0.07227 | -0.041 | 19.876
11.5 | 1.445 | 0.07739 | -0.041 | 18.678
12 | 1.447 | 0.08306 | -0.041 | 17.416
12.5 | 1.439 | 0.0897 | -0.042 | 16.045
13 | 1.423 | 0.09525 | -0.042 | 14.939
13.5 | 1.397 | 0.10191 | -0.042 | 13.71
14 | 1.362 | 0.10963 | -0.042 | 12.424
14.5 | 1.493 | 0.06925 | -0.109 | 21.565
15 | 1.427 | 0.07515 | -0.109 | 18.984
15.5 | 1.349 | 0.08187 | -0.108 | 16.48
16 | 1.26 | 0.09067 | -0.107 | 13.899
16.5 | 1.159 | 0.10272 | -0.105 | 11.28
17 | 0.972 | 0.17677 | -0.045 | 5.5
17.5 | 0.884 | 0.19731 | -0.044 | 4.481
18 | 0.791 | 0.21111 | -0.036 | 3.748
18.5 | 0.695 | 0.23629 | -0.037 | 2.943
19 | 0.595 | 0.27374 | -0.037 | 2.175
19.5 | 0.49 | 0.27929 | -0.044 | 1.753

## 22. Re 250k Mach 0.25 (2)
BIGFOIL.COM POLAR EXPORT
goe549
GOE 549 |  |  |  | Cl Max: | 1.5049 | at alpha= | 12 | deg
XFOIL ncrit=9 |  |  |  | L/D Max: | 79.5776 | at alpha= | 6.5 | deg
Re: | 250000 |  |  | Cd Min: | 0.22955 | at alpha= | -20 | deg
Mach: | 0.25 |  |  | Cl=0 at alpha= | -4.6697 | deg
|  |  |  | @ Cl=0.1, Cd= | 0.016405
|  |  |  | @ Cl=0.4, Cd= | 0.011921
|  |  |  | @ Cl=0.6, Cd= | 0.011379
alpha (deg) | Cl | Cd | Cm | Cl/Cd
-20 | -0.4851 | 0.22955 | 0.0008 | -2.1133
-19.5 | -0.467 | 0.2237 | -0.0025 | -2.0876
-19 | -0.4494 | 0.21759 | -0.006 | -2.0654
-18.5 | -0.4355 | 0.21177 | -0.011 | -2.0565
-18 | -0.4221 | 0.20535 | -0.015 | -2.0555
-17.5 | -0.4001 | 0.19821 | -0.0163 | -2.0186
-17 | -0.3825 | 0.19235 | -0.0188 | -1.9886
-16.5 | -0.3668 | 0.18607 | -0.022 | -1.9713
-16 | -0.3638 | 0.18119 | -0.028 | -2.0078
-15.5 | -0.3433 | 0.17292 | -0.0292 | -1.9853
-15 | -0.3235 | 0.16683 | -0.0301 | -1.9391
-14.5 | -0.3091 | 0.16081 | -0.0323 | -1.9221
-14 | -0.2977 | 0.15457 | -0.0352 | -1.926
-13.5 | -0.3044 | 0.14951 | -0.0411 | -2.036
-13 | -0.2825 | 0.14125 | -0.0407 | -2
-12.5 | -0.2645 | 0.13566 | -0.0409 | -1.9497
-12 | -0.2539 | 0.12985 | -0.0423 | -1.9553
-11.5 | -0.2555 | 0.12388 | -0.046 | -2.0625
-11 | -0.266 | 0.11756 | -0.051 | -2.2627
-10.5 | -0.2463 | 0.11111 | -0.0475 | -2.2167
-10 | -0.2432 | 0.10695 | -0.0454 | -2.274
-9.5 | -0.2185 | 0.0992 | -0.053 | -2.2026
-9 | -0.2011 | 0.0876 | -0.0681 | -2.2957
-8.5 | -0.1473 | 0.08099 | -0.0753 | -1.8187
-8 | -0.1122 | 0.06797 | -0.0969 | -1.6507
-7.5 | -0.0768 | 0.06189 | -0.1032 | -1.2409
-7 | -0.1261 | 0.04983 | -0.1141 | -2.5306
-6.5 | -0.0955 | 0.04643 | -0.1116 | -2.0569
-6 | -0.0885 | 0.03965 | -0.1126 | -2.232
-5.5 | -0.0759 | 0.02655 | -0.1093 | -2.8588
-5 | -0.0329 | 0.02202 | -0.1073 | -1.4941
-4.5 | 0.0169 | 0.01971 | -0.1055 | 0.85743
-4 | 0.0688 | 0.01716 | -0.1042 | 4.0093
-3.5 | 0.1221 | 0.01587 | -0.1031 | 7.6938
-3 | 0.1759 | 0.01489 | -0.1019 | 11.8133
-2.5 | 0.2292 | 0.01422 | -0.1007 | 16.1181
-2 | 0.282 | 0.01365 | -0.0995 | 20.6593
-1.5 | 0.3361 | 0.01322 | -0.0986 | 25.4236
-1 | 0.3829 | 0.01202 | -0.097 | 31.8552
-0.5 | 0.4311 | 0.01174 | -0.0948 | 36.7206
0 | 0.4792 | 0.01146 | -0.0921 | 41.815
0.5 | 0.613 | 0.01137 | -0.1072 | 53.9138
1 | 0.662 | 0.01162 | -0.1055 | 56.9707
1.5 | 0.7112 | 0.0119 | -0.1038 | 59.7647
2 | 0.7621 | 0.01219 | -0.1023 | 62.5185
2.5 | 0.8143 | 0.01245 | -0.1011 | 65.4056
3 | 0.8637 | 0.01267 | -0.0993 | 68.1689
3.5 | 0.9137 | 0.01293 | -0.0977 | 70.6651
4 | 0.9639 | 0.01319 | -0.0961 | 73.0781
4.5 | 1.0139 | 0.01348 | -0.0944 | 75.2151
5 | 1.0632 | 0.01381 | -0.0926 | 76.9877
5.5 | 1.1119 | 0.0142 | -0.0908 | 78.3028
6 | 1.1596 | 0.01466 | -0.0888 | 79.0996
6.5 | 1.2056 | 0.01515 | -0.0866 | 79.5776
7 | 1.2505 | 0.01573 | -0.0842 | 79.4978
7.5 | 1.2942 | 0.01638 | -0.0816 | 79.011
8 | 1.3369 | 0.01712 | -0.0789 | 78.09
8.5 | 1.3758 | 0.01788 | -0.0756 | 76.9463
9 | 1.4083 | 0.01867 | -0.0713 | 75.4312
9.5 | 1.4365 | 0.01957 | -0.0663 | 73.4032
10 | 1.4643 | 0.02061 | -0.0616 | 71.048
10.5 | 1.4822 | 0.02187 | -0.0559 | 67.7732
11 | 1.4976 | 0.02348 | -0.0507 | 63.7819
11.5 | 1.5025 | 0.02577 | -0.0453 | 58.3042
12 | 1.5049 | 0.02882 | -0.0408 | 52.2172
12.5 | 1.5032 | 0.0328 | -0.0373 | 45.8293
13 | 1.4882 | 0.03853 | -0.0346 | 38.6244
13.5 | 1.4528 | 0.04696 | -0.033 | 30.937
14 | 1.4069 | 0.05728 | -0.0325 | 24.5618
14.5 | 1.367 | 0.06783 | -0.0332 | 20.1533
15 | 1.3319 | 0.07867 | -0.0348 | 16.9302
15.5 | 1.3071 | 0.08883 | -0.0368 | 14.7146
16 | 1.2866 | 0.09881 | -0.0393 | 13.0209
16.5 | 1.2707 | 0.10836 | -0.042 | 11.7267
17 | 1.2616 | 0.117 | -0.0446 | 10.7829

## 23. Re 250k Mach 0.50 (1)
BIGFOIL.COM POLAR EXPORT
goe549
GOE 549 |  |  |  | Cl Max: | 1.395 | at alpha= | 20 | deg
JavaFoil+Calcfoil stall+Eppler ext transition |  |  |  | L/D Max: | 71.763 | at alpha= | 2 | deg
Re: | 250000 |  |  | Cd Min: | 0.01272 | at alpha= | 1 | deg
Mach: | 0.5 |  |  | Cl=0 at alpha= | -4.5648 | deg
|  |  |  | @ Cl=0.1, Cd= | 0.037463
|  |  |  | @ Cl=0.4, Cd= | 0.033018
|  |  |  | @ Cl=0.6, Cd= | 0.012958
alpha (deg) | Cl | Cd | Cm | Cl/Cd
-20 | -0.869 | 0.271 | -0.048 | -3.206
-19.5 | -0.842 | 0.26513 | -0.048 | -3.175
-19 | -0.815 | 0.25944 | -0.049 | -3.14
-18.5 | -0.788 | 0.24637 | -0.049 | -3.199
-18 | -0.757 | 0.23937 | -0.046 | -3.161
-17.5 | -0.729 | 0.23183 | -0.045 | -3.143
-17 | -0.701 | 0.22767 | -0.045 | -3.079
-16.5 | -0.674 | 0.21896 | -0.045 | -3.076
-16 | -0.646 | 0.21238 | -0.045 | -3.041
-15.5 | -0.618 | 0.20238 | -0.045 | -3.055
-15 | -0.591 | 0.20191 | -0.045 | -2.925
-14.5 | -0.563 | 0.18592 | -0.045 | -3.027
-14 | -0.535 | 0.17964 | -0.046 | -2.978
-13.5 | -0.507 | 0.17852 | -0.046 | -2.841
-13 | -0.478 | 0.16229 | -0.043 | -2.946
-12.5 | -0.45 | 0.15662 | -0.042 | -2.871
-12 | -0.422 | 0.1507 | -0.042 | -2.798
-11.5 | -0.394 | 0.15399 | -0.042 | -2.556
-11 | -0.366 | 0.151 | -0.042 | -2.421
-10.5 | -0.337 | 0.14787 | -0.042 | -2.282
-10 | -0.309 | 0.14505 | -0.043 | -2.132
-9.5 | -0.281 | 0.14246 | -0.043 | -1.972
-9 | -0.253 | 0.12842 | -0.043 | -1.967
-8.5 | -0.224 | 0.12299 | -0.043 | -1.824
-8 | -0.196 | 0.11596 | -0.044 | -1.69
-7.5 | -0.167 | 0.08217 | -0.042 | -2.037
-7 | -0.139 | 0.0719 | -0.039 | -1.931
-6.5 | -0.16 | 0.05875 | -0.038 | -2.729
-6 | -0.139 | 0.05199 | -0.039 | -2.666
-5.5 | -0.097 | 0.04757 | -0.048 | -2.032
-5 | -0.047 | 0.0436 | -0.049 | -1.077
-4.5 | 0.007 | 0.04157 | -0.047 | 0.16
-4 | 0.062 | 0.03853 | -0.048 | 1.618
-3.5 | 0.119 | 0.03693 | -0.048 | 3.225
-3 | 0.176 | 0.03612 | -0.049 | 4.882
-2.5 | 0.234 | 0.03474 | -0.05 | 6.734
-2 | 0.292 | 0.03393 | -0.051 | 8.601
-1.5 | 0.35 | 0.03332 | -0.052 | 10.499
-1 | 0.408 | 0.03297 | -0.053 | 12.364
-0.5 | 0.573 | 0.01294 | -0.112 | 44.274
0 | 0.648 | 0.01299 | -0.113 | 49.897
0.5 | 0.719 | 0.01321 | -0.114 | 54.412
1 | 0.789 | 0.01272 | -0.115 | 62.026
1.5 | 0.859 | 0.01306 | -0.116 | 65.793
2 | 0.929 | 0.01295 | -0.117 | 71.763
2.5 | 0.999 | 0.01755 | -0.117 | 56.924
3 | 1.069 | 0.01838 | -0.118 | 58.132
3.5 | 0.912 | 0.03063 | -0.043 | 29.764
4 | 0.967 | 0.03188 | -0.043 | 30.326
4.5 | 1.022 | 0.03333 | -0.043 | 30.655
5 | 1.076 | 0.03487 | -0.043 | 30.865
5.5 | 1.13 | 0.03692 | -0.043 | 30.609
6 | 1.184 | 0.03885 | -0.043 | 30.47
6.5 | 1.235 | 0.04114 | -0.044 | 30.021
7 | 1.279 | 0.0441 | -0.043 | 29.009
7.5 | 1.319 | 0.04696 | -0.044 | 28.08
8 | 1.351 | 0.05104 | -0.044 | 26.473
8.5 | 1.374 | 0.05538 | -0.044 | 24.803
9 | 1.381 | 0.06024 | -0.045 | 22.931
9.5 | 1.364 | 0.0654 | -0.046 | 20.856
10 | 1.295 | 0.07435 | -0.046 | 17.413
10.5 | 0.97 | 0.05934 | -0.117 | 16.339
11 | 0.879 | 0.11983 | -0.048 | 7.334
11.5 | 1.021 | 0.07438 | -0.116 | 13.733
12 | 1.04 | 0.08617 | -0.114 | 12.071
12.5 | 0.961 | 0.14136 | -0.048 | 6.798
13 | 0.99 | 0.16774 | -0.059 | 5.905
13.5 | 1.018 | 0.17463 | -0.06 | 5.828
14 | 1.046 | 0.19337 | -0.064 | 5.41
14.5 | 1.076 | 0.20818 | -0.07 | 5.171
15 | 1.105 | 0.21974 | -0.072 | 5.027
15.5 | 1.136 | 0.23367 | -0.078 | 4.863
16 | 1.163 | 0.24054 | -0.079 | 4.836
16.5 | 1.19 | 0.2411 | -0.079 | 4.936
17 | 1.217 | 0.24715 | -0.08 | 4.923
17.5 | 1.244 | 0.2559 | -0.08 | 4.86
18 | 1.271 | 0.25963 | -0.082 | 4.895
18.5 | 1.301 | 0.2746 | -0.085 | 4.738
19 | 1.332 | 0.29215 | -0.089 | 4.56
19.5 | 1.372 | 0.30985 | -0.096 | 4.427
20 | 1.395 | 0.31232 | -0.095 | 4.465

## 24. Re 250k Mach 0.50 (2)
BIGFOIL.COM POLAR EXPORT
goe549
GOE 549 |  |  |  | Cl Max: | 1.4321 | at alpha= | 11 | deg
XFOIL ncrit=9 |  |  |  | L/D Max: | 68.3017 | at alpha= | 5 | deg
Re: | 250000 |  |  | Cd Min: | 0.24824 | at alpha= | -20 | deg
Mach: | 0.5 |  |  | Cl=0 at alpha= | -5.0054 | deg
|  |  |  | @ Cl=0.1, Cd= | 0.021171
|  |  |  | @ Cl=0.4, Cd= | 0.014907
|  |  |  | @ Cl=0.6, Cd= | 0.013371
alpha (deg) | Cl | Cd | Cm | Cl/Cd
-20 | -0.512 | 0.24824 | 0.0028 | -2.0625
-19.5 | -0.49 | 0.24099 | -0.0016 | -2.0333
-19 | -0.4696 | 0.23415 | -0.0068 | -2.0056
-18 | -0.4264 | 0.21883 | -0.014 | -1.9485
-17.5 | -0.4047 | 0.21187 | -0.0175 | -1.9101
-17 | -0.3841 | 0.20489 | -0.0212 | -1.8747
-16.5 | -0.3707 | 0.19947 | -0.0271 | -1.8584
-16 | -0.3478 | 0.19069 | -0.0293 | -1.8239
-15.5 | -0.3258 | 0.18362 | -0.0313 | -1.7743
-15 | -0.3064 | 0.17702 | -0.034 | -1.7309
-14.5 | -0.294 | 0.17112 | -0.0386 | -1.7181
-14 | -0.292 | 0.16677 | -0.0437 | -1.7509
-13.5 | -0.259 | 0.15676 | -0.0426 | -1.6522
-13 | -0.2414 | 0.15054 | -0.0439 | -1.6036
-12.5 | -0.2278 | 0.14448 | -0.0459 | -1.5767
-12 | -0.2356 | 0.14044 | -0.0511 | -1.6776
-11.5 | -0.2147 | 0.13223 | -0.0502 | -1.6237
-11 | -0.2024 | 0.12687 | -0.0487 | -1.5953
-10.5 | -0.172 | 0.11898 | -0.0554 | -1.4456
-10 | -0.1534 | 0.1107 | -0.0721 | -1.3857
-9.5 | -0.0873 | 0.10007 | -0.079 | -0.87239
-9 | -0.0521 | 0.09078 | -0.1014 | -0.57391
-8.5 | 0.0056 | 0.08237 | -0.1043 | 0.067986
-8 | 0.0157 | 0.07704 | -0.1072 | 0.20379
-7.5 | 0.0127 | 0.07062 | -0.11 | 0.17984
-7 | 0.032 | 0.06603 | -0.1088 | 0.48463
-6.5 | -0.0177 | 0.05812 | -0.1206 | -0.30454
-6 | 0.0213 | 0.05432 | -0.1132 | 0.39212
-5.5 | -0.0092 | 0.03987 | -0.1246 | -0.23075
-5 | 0.0001 | 0.0315 | -0.124 | 0.0031746
-4.5 | 0.0344 | 0.02624 | -0.122 | 1.311
-4 | 0.0791 | 0.02224 | -0.1194 | 3.5567
-3.5 | 0.1348 | 0.01939 | -0.1173 | 6.952
-3 | 0.1944 | 0.0177 | -0.1153 | 10.9831
-2.5 | 0.2543 | 0.01644 | -0.1132 | 15.4684
-2 | 0.3138 | 0.01559 | -0.1111 | 20.1283
-1.5 | 0.3751 | 0.01509 | -0.1096 | 24.8575
-1 | 0.4337 | 0.01466 | -0.1077 | 29.5839
-0.5 | 0.4842 | 0.01359 | -0.1051 | 35.6291
0 | 0.5405 | 0.01345 | -0.1025 | 40.1859
1 | 0.7292 | 0.0132 | -0.1121 | 55.2424
1.5 | 0.7817 | 0.01353 | -0.1092 | 57.7753
2 | 0.8355 | 0.01389 | -0.1066 | 60.1512
2.5 | 0.8899 | 0.01423 | -0.1039 | 62.5369
3 | 0.9443 | 0.01461 | -0.1012 | 64.6338
3.5 | 0.9977 | 0.01502 | -0.0982 | 66.4248
4 | 1.0503 | 0.01554 | -0.0951 | 67.5869
4.5 | 1.101 | 0.01612 | -0.0917 | 68.3002
5 | 1.1502 | 0.01684 | -0.0881 | 68.3017
5.5 | 1.1966 | 0.01764 | -0.0839 | 67.8345
6 | 1.2428 | 0.01856 | -0.0798 | 66.9612
6.5 | 1.2805 | 0.01955 | -0.0743 | 65.4987
7 | 1.3084 | 0.02081 | -0.0677 | 62.8736
7.5 | 1.3358 | 0.02248 | -0.0618 | 59.4217
8 | 1.364 | 0.02428 | -0.0564 | 56.1779
8.5 | 1.4 | 0.026 | -0.052 | 53.8462
9 | 1.4081 | 0.02905 | -0.0463 | 48.4716
9.5 | 1.4147 | 0.03264 | -0.0414 | 43.3425
10 | 1.4237 | 0.03637 | -0.0374 | 39.1449
10.5 | 1.4318 | 0.04047 | -0.034 | 35.3793
11 | 1.4321 | 0.0455 | -0.0314 | 31.4747
11.5 | 1.4167 | 0.05232 | -0.03 | 27.0776
12 | 1.3992 | 0.05996 | -0.0295 | 23.3356
12.5 | 1.3969 | 0.0665 | -0.0292 | 21.006
13 | 1.3728 | 0.07592 | -0.0306 | 18.0822
14.5 | 1.2591 | 0.11177 | -0.0418 | 11.2651
15 | 1.234 | 0.12314 | -0.0463 | 10.0211
15.5 | 1.2209 | 0.13324 | -0.0503 | 9.1632
16 | 1.2222 | 0.14168 | -0.0534 | 8.6265

## 25. Re 500k Mach 0.00 (1)
BIGFOIL.COM POLAR EXPORT
goe549
GOE 549 |  |  |  | Cl Max: | 1.621 | at alpha= | 15.5 | deg
JavaFoil+Calcfoil stall+Eppler ext transition |  |  |  | L/D Max: | 91.664 | at alpha= | 2 | deg
Re: | 500000 |  |  | Cd Min: | 0.00833 | at alpha= | 1.5 | deg
Mach: | 0 |  |  | Cl=0 at alpha= | -4.5625 | deg
|  |  |  | @ Cl=0.1, Cd= | 0.033966
|  |  |  | @ Cl=0.4, Cd= | 0.010048
|  |  |  | @ Cl=0.6, Cd= | 0.0092477
alpha (deg) | Cl | Cd | Cm | Cl/Cd
-20 | -0.527 | 0.21426 | -0.03 | -2.46
-19.5 | -0.538 | 0.20122 | -0.029 | -2.672
-19 | -0.548 | 0.19442 | -0.032 | -2.82
-18.5 | -0.558 | 0.18444 | -0.031 | -3.023
-18 | -0.566 | 0.17279 | -0.032 | -3.277
-17.5 | -0.573 | 0.16032 | -0.03 | -3.576
-17 | -0.58 | 0.15326 | -0.029 | -3.782
-16.5 | -0.585 | 0.14832 | -0.03 | -3.941
-16 | -0.588 | 0.13805 | -0.03 | -4.26
-15.5 | -0.591 | 0.13359 | -0.033 | -4.42
-15 | -0.589 | 0.12184 | -0.031 | -4.838
-14.5 | -0.587 | 0.11581 | -0.031 | -5.069
-14 | -0.582 | 0.10844 | -0.031 | -5.369
-13.5 | -0.576 | 0.10317 | -0.035 | -5.581
-13 | -0.566 | 0.0982 | -0.036 | -5.764
-12.5 | -0.553 | 0.09244 | -0.036 | -5.986
-12 | -0.538 | 0.0862 | -0.037 | -6.24
-11.5 | -0.519 | 0.08263 | -0.037 | -6.28
-11 | -0.498 | 0.07559 | -0.038 | -6.584
-10.5 | -0.473 | 0.07186 | -0.038 | -6.582
-10 | -0.445 | 0.06759 | -0.039 | -6.59
-9.5 | -0.415 | 0.06359 | -0.039 | -6.528
-9 | -0.382 | 0.059 | -0.04 | -6.475
-8.5 | -0.346 | 0.05584 | -0.041 | -6.204
-8 | -0.308 | 0.05305 | -0.041 | -5.813
-7.5 | -0.268 | 0.04994 | -0.042 | -5.369
-7 | -0.226 | 0.04625 | -0.042 | -4.886
-6.5 | -0.183 | 0.044 | -0.046 | -4.149
-6 | -0.168 | 0.0116 | -0.09 | -14.522
-5.5 | -0.09 | 0.03942 | -0.041 | -2.283
-5 | -0.042 | 0.03846 | -0.042 | -1.104
-4.5 | 0.006 | 0.03686 | -0.042 | 0.16
-4 | 0.055 | 0.03505 | -0.043 | 1.566
-3.5 | 0.104 | 0.03387 | -0.043 | 3.078
-3 | 0.154 | 0.03259 | -0.045 | 4.722
-2.5 | 0.204 | 0.03171 | -0.046 | 6.426
-2 | 0.313 | 0.01008 | -0.095 | 31.042
-1.5 | 0.374 | 0.01004 | -0.096 | 37.286
-1 | 0.436 | 0.01006 | -0.097 | 43.362
-0.5 | 0.497 | 0.01013 | -0.097 | 49.093
0 | 0.562 | 0.01007 | -0.098 | 55.823
0.5 | 0.623 | 0.00875 | -0.099 | 71.284
1 | 0.685 | 0.00884 | -0.1 | 77.421
1.5 | 0.746 | 0.00833 | -0.1 | 89.493
2 | 0.807 | 0.0088 | -0.101 | 91.664
2.5 | 0.868 | 0.01301 | -0.102 | 66.717
3 | 0.929 | 0.01343 | -0.102 | 69.132
3.5 | 0.989 | 0.01395 | -0.103 | 70.92
4 | 1.05 | 0.01453 | -0.104 | 72.278
4.5 | 0.889 | 0.03254 | -0.038 | 27.336
5 | 0.938 | 0.03399 | -0.038 | 27.584
5.5 | 0.985 | 0.03571 | -0.038 | 27.591
6 | 1.033 | 0.03753 | -0.038 | 27.529
6.5 | 1.08 | 0.0397 | -0.038 | 27.199
7 | 1.124 | 0.04188 | -0.038 | 26.843
7.5 | 1.167 | 0.04433 | -0.038 | 26.335
8 | 1.209 | 0.04681 | -0.039 | 25.83
8.5 | 1.249 | 0.05009 | -0.038 | 24.937
9 | 1.288 | 0.05306 | -0.039 | 24.266
9.5 | 1.324 | 0.05647 | -0.039 | 23.446
10 | 1.359 | 0.05953 | -0.04 | 22.82
10.5 | 1.391 | 0.06377 | -0.039 | 21.806
11 | 1.42 | 0.06762 | -0.04 | 20.996
11.5 | 1.439 | 0.07171 | -0.04 | 20.072
12 | 1.454 | 0.07634 | -0.04 | 19.049
12.5 | 1.464 | 0.08068 | -0.04 | 18.148
13 | 1.469 | 0.08573 | -0.041 | 17.135
13.5 | 1.469 | 0.09127 | -0.041 | 16.09
14 | 1.463 | 0.09648 | -0.041 | 15.165
14.5 | 1.453 | 0.10219 | -0.042 | 14.215
15 | 1.438 | 0.1066 | -0.042 | 13.486
15.5 | 1.621 | 0.05901 | -0.108 | 27.478
16 | 1.59 | 0.06267 | -0.108 | 25.376
16.5 | 1.553 | 0.06787 | -0.108 | 22.884
17 | 1.513 | 0.07265 | -0.108 | 20.828
17.5 | 1.47 | 0.07781 | -0.109 | 18.893
18 | 1.422 | 0.08499 | -0.108 | 16.729
18.5 | 1.373 | 0.09174 | -0.108 | 14.971
19 | 1.322 | 0.09962 | -0.107 | 13.274
19.5 | 1.27 | 0.10903 | -0.106 | 11.645
20 | 1.231 | 0.10809 | -0.108 | 11.391

## 26. Re 500k Mach 0.00 (2)
BIGFOIL.COM POLAR EXPORT
goe549
GOE 549 |  |  |  | Cl Max: | 1.5103 | at alpha= | 12 | deg
XFOIL ncrit=9 |  |  |  | L/D Max: | 108.209 | at alpha= | 6 | deg
Re: | 500000 |  |  | Cd Min: | 0.22465 | at alpha= | -20 | deg
Mach: | 0 |  |  | Cl=0 at alpha= | -4.5877 | deg
|  |  |  | @ Cl=0.1, Cd= | 0.012707
|  |  |  | @ Cl=0.4, Cd= | 0.0098344
|  |  |  | @ Cl=0.6, Cd= | 0.008297
alpha (deg) | Cl | Cd | Cm | Cl/Cd
-20 | -0.4862 | 0.22465 | 0.0021 | -2.1643
-19.5 | -0.4691 | 0.21932 | -0.001 | -2.1389
-19 | -0.4522 | 0.21365 | -0.0042 | -2.1165
-18.5 | -0.4379 | 0.20655 | -0.0088 | -2.1201
-18 | -0.4249 | 0.19935 | -0.0123 | -2.1314
-17.5 | -0.4068 | 0.19376 | -0.0143 | -2.0995
-17 | -0.3904 | 0.1883 | -0.0168 | -2.0733
-16.5 | -0.3754 | 0.18222 | -0.0196 | -2.0601
-16 | -0.3742 | 0.17442 | -0.026 | -2.1454
-15.5 | -0.355 | 0.16732 | -0.0268 | -2.1217
-15 | -0.3376 | 0.16197 | -0.0281 | -2.0843
-14.5 | -0.3236 | 0.15621 | -0.0301 | -2.0716
-14 | -0.3111 | 0.15006 | -0.0325 | -2.0732
-13.5 | -0.3132 | 0.14202 | -0.038 | -2.2053
-13 | -0.309 | 0.13424 | -0.0415 | -2.3018
-12.5 | -0.2943 | 0.12787 | -0.0413 | -2.3016
-12 | -0.2794 | 0.12272 | -0.0418 | -2.2767
-11.5 | -0.2694 | 0.1172 | -0.0429 | -2.2986
-11 | -0.2629 | 0.1114 | -0.0443 | -2.36
-10.5 | -0.2739 | 0.1027 | -0.0486 | -2.667
-10 | -0.2595 | 0.09122 | -0.0593 | -2.8448
-9.5 | -0.2304 | 0.08188 | -0.068 | -2.8139
-9 | -0.1696 | 0.07315 | -0.0838 | -2.3185
-8.5 | -0.1584 | 0.05489 | -0.1092 | -2.8858
-7.5 | -0.2233 | 0.03409 | -0.111 | -6.5503
-7 | -0.1902 | 0.03162 | -0.1094 | -6.0152
-6.5 | -0.1785 | 0.02171 | -0.1045 | -8.222
-6 | -0.1373 | 0.01889 | -0.1023 | -7.2684
-5.5 | -0.0901 | 0.01727 | -0.1007 | -5.2171
-5 | -0.0409 | 0.01582 | -0.0994 | -2.5853
-4.5 | 0.0087 | 0.0141 | -0.0984 | 0.61702
-4 | 0.0602 | 0.0133 | -0.0976 | 4.5263
-3.5 | 0.1119 | 0.01253 | -0.0967 | 8.9306
-3 | 0.1645 | 0.01203 | -0.0959 | 13.6741
-2.5 | 0.2157 | 0.01139 | -0.0949 | 18.9377
-2 | 0.2685 | 0.01094 | -0.0943 | 24.543
-1.5 | 0.3226 | 0.01077 | -0.0938 | 29.9536
-1 | 0.3754 | 0.01031 | -0.0931 | 36.4113
-0.5 | 0.4235 | 0.00938 | -0.0922 | 45.1493
0 | 0.4727 | 0.00891 | -0.0909 | 53.0527
0.5 | 0.5227 | 0.00871 | -0.0895 | 60.0115
1 | 0.6219 | 0.00818 | -0.0984 | 76.0269
1.5 | 0.6941 | 0.00833 | -0.102 | 83.3253
2 | 0.7433 | 0.0085 | -0.1007 | 87.4471
2.5 | 0.7928 | 0.00862 | -0.0994 | 91.9722
3 | 0.8422 | 0.00878 | -0.0981 | 95.9226
3.5 | 0.8914 | 0.00898 | -0.0968 | 99.265
4 | 0.9401 | 0.0092 | -0.0954 | 102.1848
4.5 | 0.9885 | 0.00946 | -0.0941 | 104.4926
5 | 1.0364 | 0.00974 | -0.0926 | 106.4066
5.5 | 1.0835 | 0.01006 | -0.0911 | 107.7038
6 | 1.1297 | 0.01044 | -0.0895 | 108.2088
6.5 | 1.175 | 0.01086 | -0.0877 | 108.1952
7 | 1.2191 | 0.01133 | -0.0858 | 107.5993
7.5 | 1.2617 | 0.01185 | -0.0837 | 106.4726
8 | 1.3024 | 0.01241 | -0.0813 | 104.9476
8.5 | 1.3413 | 0.013 | -0.0786 | 103.1769
9 | 1.3764 | 0.01359 | -0.0752 | 101.2804
9.5 | 1.4086 | 0.01426 | -0.0714 | 98.7798
10 | 1.4383 | 0.01504 | -0.0675 | 95.6316
10.5 | 1.4638 | 0.01606 | -0.0632 | 91.1457
11 | 1.4884 | 0.01726 | -0.0593 | 86.2341
11.5 | 1.505 | 0.019 | -0.0549 | 79.2105
12 | 1.5103 | 0.02168 | -0.05 | 69.6633
12.5 | 1.4937 | 0.02633 | -0.0445 | 56.73
13 | 1.4692 | 0.03245 | -0.0402 | 45.2758
13.5 | 1.4588 | 0.03813 | -0.038 | 38.2586
14 | 1.4502 | 0.04408 | -0.0366 | 32.8993
14.5 | 1.4295 | 0.05161 | -0.0357 | 27.6981
15 | 1.4144 | 0.05893 | -0.0354 | 24.0014
15.5 | 1.4016 | 0.06639 | -0.0356 | 21.1116
16 | 1.3852 | 0.07463 | -0.0364 | 18.5609
16.5 | 1.3677 | 0.08343 | -0.0377 | 16.3934
17 | 1.3563 | 0.09166 | -0.0392 | 14.7971

## 27. Re 500k Mach 0.10 (1)
BIGFOIL.COM POLAR EXPORT
goe549
GOE 549 |  |  |  | Cl Max: | 1.594 | at alpha= | 15.5 | deg
JavaFoil+Calcfoil stall+Eppler ext transition |  |  |  | L/D Max: | 91.502 | at alpha= | 2 | deg
Re: | 500000 |  |  | Cd Min: | 0.00834 | at alpha= | 1.5 | deg
Mach: | 0.1 |  |  | Cl=0 at alpha= | -4.5612 | deg
|  |  |  | @ Cl=0.1, Cd= | 0.033985
|  |  |  | @ Cl=0.4, Cd= | 0.010118
|  |  |  | @ Cl=0.6, Cd= | 0.0093427
alpha (deg) | Cl | Cd | Cm | Cl/Cd
-20 | -0.478 | 0.21543 | -0.032 | -2.217
-19.5 | -0.491 | 0.20814 | -0.032 | -2.358
-19 | -0.503 | 0.19766 | -0.031 | -2.546
-18.5 | -0.515 | 0.18806 | -0.03 | -2.739
-18 | -0.527 | 0.17264 | -0.033 | -3.053
-17.5 | -0.537 | 0.17061 | -0.033 | -3.15
-17 | -0.546 | 0.16043 | -0.032 | -3.405
-16.5 | -0.554 | 0.14983 | -0.03 | -3.696
-16 | -0.56 | 0.14017 | -0.03 | -3.996
-15.5 | -0.565 | 0.13228 | -0.03 | -4.269
-15 | -0.568 | 0.12747 | -0.034 | -4.456
-14.5 | -0.568 | 0.11923 | -0.034 | -4.766
-14 | -0.565 | 0.11048 | -0.031 | -5.118
-13.5 | -0.561 | 0.10413 | -0.031 | -5.384
-13 | -0.554 | 0.09817 | -0.035 | -5.641
-12.5 | -0.543 | 0.09332 | -0.036 | -5.823
-12 | -0.53 | 0.08813 | -0.037 | -6.012
-11.5 | -0.513 | 0.08346 | -0.037 | -6.144
-11 | -0.493 | 0.0754 | -0.038 | -6.538
-10.5 | -0.47 | 0.07173 | -0.039 | -6.55
-10 | -0.443 | 0.06768 | -0.04 | -6.551
-9.5 | -0.414 | 0.06261 | -0.04 | -6.611
-9 | -0.381 | 0.05911 | -0.04 | -6.453
-8.5 | -0.346 | 0.05641 | -0.041 | -6.139
-8 | -0.309 | 0.05335 | -0.041 | -5.784
-7.5 | -0.269 | 0.05013 | -0.042 | -5.358
-7 | -0.227 | 0.04632 | -0.043 | -4.891
-6.5 | -0.183 | 0.04393 | -0.047 | -4.17
-6 | -0.169 | 0.01158 | -0.09 | -14.598
-5.5 | -0.09 | 0.04037 | -0.041 | -2.237
-5 | -0.043 | 0.03816 | -0.042 | -1.117
-4.5 | 0.006 | 0.03647 | -0.042 | 0.163
-4 | 0.055 | 0.03511 | -0.043 | 1.571
-3.5 | 0.105 | 0.03386 | -0.043 | 3.093
-3 | 0.155 | 0.03261 | -0.045 | 4.743
-2.5 | 0.205 | 0.03178 | -0.046 | 6.442
-2 | 0.314 | 0.01012 | -0.096 | 31.077
-1.5 | 0.376 | 0.01013 | -0.096 | 37.137
-1 | 0.438 | 0.0101 | -0.097 | 43.382
-0.5 | 0.5 | 0.01007 | -0.098 | 49.612
0 | 0.565 | 0.01015 | -0.099 | 55.638
0.5 | 0.627 | 0.00872 | -0.099 | 71.889
1 | 0.688 | 0.00887 | -0.1 | 77.614
1.5 | 0.75 | 0.00834 | -0.101 | 89.85
2 | 0.811 | 0.00886 | -0.101 | 91.502
2.5 | 0.872 | 0.01307 | -0.102 | 66.726
3 | 0.933 | 0.01355 | -0.103 | 68.903
3.5 | 0.994 | 0.01407 | -0.104 | 70.695
4 | 1.055 | 0.01466 | -0.104 | 71.96
4.5 | 0.894 | 0.03254 | -0.038 | 27.47
5 | 0.942 | 0.03399 | -0.038 | 27.716
5.5 | 0.99 | 0.03571 | -0.038 | 27.729
6 | 1.038 | 0.03754 | -0.038 | 27.656
6.5 | 1.085 | 0.03972 | -0.038 | 27.317
7 | 1.13 | 0.04191 | -0.038 | 26.954
7.5 | 1.173 | 0.04435 | -0.039 | 26.442
8 | 1.214 | 0.04685 | -0.039 | 25.92
8.5 | 1.254 | 0.05009 | -0.038 | 25.046
9 | 1.293 | 0.05316 | -0.039 | 24.317
9.5 | 1.329 | 0.05661 | -0.039 | 23.477
10 | 1.363 | 0.05969 | -0.04 | 22.836
10.5 | 1.395 | 0.0637 | -0.039 | 21.892
11 | 1.423 | 0.06778 | -0.04 | 20.995
11.5 | 1.441 | 0.07203 | -0.04 | 20.011
12 | 1.455 | 0.07642 | -0.04 | 19.035
12.5 | 1.463 | 0.08098 | -0.04 | 18.06
13 | 1.465 | 0.08603 | -0.041 | 17.029
13.5 | 1.462 | 0.09168 | -0.041 | 15.945
14 | 1.453 | 0.09677 | -0.041 | 15.016
14.5 | 1.439 | 0.10292 | -0.042 | 13.982
15 | 1.42 | 0.10745 | -0.042 | 13.215
15.5 | 1.594 | 0.06045 | -0.109 | 26.377
16 | 1.558 | 0.06433 | -0.109 | 24.218
16.5 | 1.515 | 0.06988 | -0.109 | 21.678
17 | 1.469 | 0.07501 | -0.109 | 19.585
17.5 | 1.422 | 0.07919 | -0.109 | 17.958
18 | 1.366 | 0.08853 | -0.108 | 15.425
18.5 | 1.31 | 0.09624 | -0.107 | 13.616
19 | 1.253 | 0.10522 | -0.107 | 11.906
19.5 | 1.193 | 0.11674 | -0.105 | 10.215
20 | 1.129 | 0.13201 | -0.103 | 8.556

## 28. Re 500k Mach 0.10 (2)
BIGFOIL.COM POLAR EXPORT
goe549
GOE 549 |  |  |  | Cl Max: | 1.5093 | at alpha= | 12 | deg
XFOIL ncrit=9 |  |  |  | L/D Max: | 107.88 | at alpha= | 6 | deg
Re: | 500000 |  |  | Cd Min: | 0.22529 | at alpha= | -20 | deg
Mach: | 0.1 |  |  | Cl=0 at alpha= | -4.5877 | deg
|  |  |  | @ Cl=0.1, Cd= | 0.012796
|  |  |  | @ Cl=0.4, Cd= | 0.0099339
|  |  |  | @ Cl=0.6, Cd= | 0.0083465
alpha (deg) | Cl | Cd | Cm | Cl/Cd
-20 | -0.4868 | 0.22529 | 0.0021 | -2.1608
-19.5 | -0.4695 | 0.21991 | -0.001 | -2.135
-19 | -0.4525 | 0.21421 | -0.0042 | -2.1124
-18.5 | -0.4379 | 0.20712 | -0.0087 | -2.1142
-18 | -0.4247 | 0.19991 | -0.0124 | -2.1245
-17.5 | -0.4065 | 0.19428 | -0.0143 | -2.0923
-17 | -0.3899 | 0.18878 | -0.0169 | -2.0654
-16.5 | -0.3747 | 0.18267 | -0.0197 | -2.0512
-16 | -0.3731 | 0.17495 | -0.0261 | -2.1326
-15.5 | -0.3536 | 0.16783 | -0.0269 | -2.1069
-15 | -0.3362 | 0.16244 | -0.0282 | -2.0697
-14.5 | -0.322 | 0.15665 | -0.0303 | -2.0555
-14 | -0.3095 | 0.15047 | -0.0327 | -2.0569
-13.5 | -0.3113 | 0.14252 | -0.0382 | -2.1843
-13 | -0.3069 | 0.13479 | -0.0417 | -2.2769
-12.5 | -0.2911 | 0.12848 | -0.0413 | -2.2657
-12 | -0.2765 | 0.12328 | -0.0419 | -2.2429
-11.5 | -0.2665 | 0.11773 | -0.043 | -2.2637
-11 | -0.2599 | 0.11191 | -0.0444 | -2.3224
-10.5 | -0.2711 | 0.10327 | -0.0487 | -2.6252
-10 | -0.2541 | 0.09185 | -0.0597 | -2.7665
-9.5 | -0.2219 | 0.08276 | -0.0684 | -2.6812
-9 | -0.16 | 0.07382 | -0.0846 | -2.1674
-8 | -0.2108 | 0.0442 | -0.1136 | -4.7692
-7.5 | -0.2184 | 0.03508 | -0.1119 | -6.2258
-7 | -0.1867 | 0.03248 | -0.1102 | -5.7482
-6.5 | -0.1761 | 0.02285 | -0.1057 | -7.7068
-6 | -0.1376 | 0.01927 | -0.1031 | -7.1406
-5.5 | -0.0907 | 0.01746 | -0.1014 | -5.1947
-5 | -0.0409 | 0.01621 | -0.1001 | -2.5231
-4.5 | 0.0087 | 0.01423 | -0.099 | 0.61138
-4 | 0.0604 | 0.01339 | -0.0982 | 4.5108
-3.5 | 0.1124 | 0.01261 | -0.0972 | 8.9136
-3 | 0.1653 | 0.01209 | -0.0964 | 13.6725
-2.5 | 0.2169 | 0.01146 | -0.0955 | 18.9267
-2 | 0.2699 | 0.01098 | -0.0947 | 24.5811
-1.5 | 0.3242 | 0.0108 | -0.0942 | 30.0185
-1 | 0.3775 | 0.01037 | -0.0936 | 36.4031
-0.5 | 0.426 | 0.00943 | -0.0926 | 45.175
0 | 0.4754 | 0.00895 | -0.0913 | 53.1173
0.5 | 0.5257 | 0.00874 | -0.09 | 60.1487
1 | 0.622 | 0.00823 | -0.0981 | 75.5772
1.5 | 0.6976 | 0.00836 | -0.1024 | 83.445
2 | 0.7471 | 0.00852 | -0.101 | 87.6878
2.5 | 0.7967 | 0.00867 | -0.0997 | 91.8916
3 | 0.8464 | 0.00882 | -0.0983 | 95.9637
3.5 | 0.8959 | 0.00902 | -0.097 | 99.3237
4 | 0.9449 | 0.00924 | -0.0956 | 102.2619
4.5 | 0.9936 | 0.0095 | -0.0942 | 104.5895
5 | 1.0416 | 0.00979 | -0.0927 | 106.3943
5.5 | 1.0887 | 0.01013 | -0.0911 | 107.4729
6 | 1.1349 | 0.01052 | -0.0893 | 107.8802
6.5 | 1.1801 | 0.01097 | -0.0875 | 107.5752
7 | 1.2241 | 0.01146 | -0.0854 | 106.815
7.5 | 1.2665 | 0.01199 | -0.0832 | 105.6297
8 | 1.3069 | 0.01256 | -0.0806 | 104.0525
8.5 | 1.345 | 0.01316 | -0.0776 | 102.2036
9 | 1.3791 | 0.01376 | -0.074 | 100.2253
9.5 | 1.4116 | 0.01445 | -0.0702 | 97.6886
10 | 1.4412 | 0.01529 | -0.0662 | 94.2577
10.5 | 1.4657 | 0.01639 | -0.0618 | 89.4265
11 | 1.4907 | 0.01763 | -0.058 | 84.5547
11.5 | 1.5063 | 0.01952 | -0.0535 | 77.167
12 | 1.5093 | 0.02246 | -0.0486 | 67.1995
12.5 | 1.4886 | 0.02761 | -0.0432 | 53.9152
13 | 1.4643 | 0.03396 | -0.0394 | 43.1184
13.5 | 1.4525 | 0.03995 | -0.0374 | 36.3579
14 | 1.4426 | 0.04615 | -0.0362 | 31.2589
14.5 | 1.421 | 0.05391 | -0.0354 | 26.3587
15 | 1.4054 | 0.06143 | -0.0352 | 22.8781
15.5 | 1.3922 | 0.06906 | -0.0356 | 20.1593
16 | 1.3748 | 0.07762 | -0.0366 | 17.7119
16.5 | 1.3575 | 0.08651 | -0.038 | 15.6918
17 | 1.3453 | 0.09498 | -0.0398 | 14.164

## 29. Re 500k Mach 0.25 (1)
BIGFOIL.COM POLAR EXPORT
goe549
GOE 549 |  |  |  | Cl Max: | 1.503 | at alpha= | 14.5 | deg
JavaFoil+Calcfoil stall+Eppler ext transition |  |  |  | L/D Max: | 95.032 | at alpha= | 2 | deg
Re: | 500000 |  |  | Cd Min: | 0.00852 | at alpha= | 1.5 | deg
Mach: | 0.25 |  |  | Cl=0 at alpha= | -4.56 | deg
|  |  |  | @ Cl=0.1, Cd= | 0.034141
|  |  |  | @ Cl=0.4, Cd= | 0.010202
|  |  |  | @ Cl=0.6, Cd= | 0.20446
alpha (deg) | Cl | Cd | Cm | Cl/Cd
-17 | -0.211 | 0.18984 | -0.034 | -1.112
-16.5 | -0.258 | 0.17692 | -0.034 | -1.458
-16 | -0.298 | 0.16301 | -0.035 | -1.829
-15.5 | -0.333 | 0.15102 | -0.035 | -2.208
-15 | -0.365 | 0.14003 | -0.035 | -2.604
-14.5 | -0.392 | 0.13327 | -0.036 | -2.94
-14 | -0.415 | 0.12118 | -0.036 | -3.423
-13.5 | -0.433 | 0.11512 | -0.036 | -3.764
-13 | -0.447 | 0.107 | -0.036 | -4.178
-12.5 | -0.456 | 0.10048 | -0.036 | -4.538
-12 | -0.459 | 0.0925 | -0.033 | -4.962
-11.5 | -0.457 | 0.08792 | -0.033 | -5.201
-11 | -0.451 | 0.08037 | -0.038 | -5.616
-10.5 | -0.439 | 0.07625 | -0.039 | -5.763
-10 | -0.422 | 0.07099 | -0.04 | -5.948
-9.5 | -0.4 | 0.06571 | -0.041 | -6.091
-9 | -0.374 | 0.06102 | -0.041 | -6.123
-8.5 | -0.343 | 0.05683 | -0.042 | -6.03
-8 | -0.308 | 0.05293 | -0.042 | -5.819
-7.5 | -0.27 | 0.05026 | -0.043 | -5.37
-7 | -0.229 | 0.04804 | -0.043 | -4.765
-6.5 | -0.185 | 0.04539 | -0.044 | -4.084
-6 | -0.14 | 0.04272 | -0.045 | -3.271
-5.5 | -0.092 | 0.0409 | -0.042 | -2.255
-5 | -0.044 | 0.03834 | -0.043 | -1.137
-4.5 | 0.006 | 0.03663 | -0.044 | 0.166
-4 | 0.057 | 0.03517 | -0.044 | 1.607
-3.5 | 0.108 | 0.03395 | -0.045 | 3.167
-3 | 0.159 | 0.03286 | -0.046 | 4.831
-2.5 | 0.21 | 0.03194 | -0.046 | 6.582
-2 | 0.262 | 0.03123 | -0.048 | 8.386
-1.5 | 0.387 | 0.0102 | -0.099 | 37.887
-1 | 0.45 | 0.01021 | -0.1 | 44.102
-0.5 | 0.513 | 0.01027 | -0.101 | 49.939
0 | 0.58 | 0.01027 | -0.101 | 56.535
0.5 | 0.644 | 0.00893 | -0.102 | 72.107
1 | 0.707 | 0.00909 | -0.103 | 77.813
1.5 | 0.77 | 0.00852 | -0.103 | 90.337
2 | 0.833 | 0.00877 | -0.104 | 95.032
2.5 | 0.896 | 0.01343 | -0.105 | 66.714
3 | 0.959 | 0.01396 | -0.106 | 68.672
3.5 | 1.021 | 0.01451 | -0.106 | 70.391
4 | 0.868 | 0.03118 | -0.039 | 27.841
4.5 | 0.918 | 0.03254 | -0.039 | 28.201
5 | 0.967 | 0.03406 | -0.039 | 28.402
5.5 | 1.017 | 0.03571 | -0.039 | 28.464
6 | 1.066 | 0.03757 | -0.039 | 28.363
6.5 | 1.114 | 0.03977 | -0.039 | 28
7 | 1.159 | 0.04215 | -0.039 | 27.488
7.5 | 1.202 | 0.04473 | -0.039 | 26.868
8 | 1.244 | 0.04723 | -0.04 | 26.328
8.5 | 1.283 | 0.05038 | -0.04 | 25.462
9 | 1.32 | 0.05322 | -0.04 | 24.801
9.5 | 1.354 | 0.05705 | -0.04 | 23.736
10 | 1.385 | 0.06029 | -0.041 | 22.977
10.5 | 1.413 | 0.06467 | -0.041 | 21.851
11 | 1.436 | 0.06886 | -0.041 | 20.862
11.5 | 1.445 | 0.07343 | -0.041 | 19.685
12 | 1.447 | 0.07843 | -0.041 | 18.444
12.5 | 1.439 | 0.08353 | -0.042 | 17.23
13 | 1.423 | 0.08961 | -0.042 | 15.88
13.5 | 1.397 | 0.09476 | -0.042 | 14.744
14 | 1.362 | 0.10187 | -0.043 | 13.371
14.5 | 1.503 | 0.06054 | -0.11 | 24.828
15 | 1.437 | 0.06545 | -0.11 | 21.953
15.5 | 1.361 | 0.07099 | -0.11 | 19.168
16 | 1.275 | 0.07738 | -0.11 | 16.482
16.5 | 1.184 | 0.08306 | -0.11 | 14.258
17 | 1.078 | 0.09551 | -0.108 | 11.284
17.5 | 0.951 | 0.12003 | -0.101 | 7.923
18 | 0.804 | 0.16468 | -0.074 | 4.881
18.5 | 0.706 | 0.17491 | -0.075 | 4.038
19 | 0.604 | 0.18453 | -0.074 | 3.273
19.5 | 0.492 | 0.20446 | -0.061 | 2.406

## 30. Re 500k Mach 0.25 (2)
BIGFOIL.COM POLAR EXPORT
goe549
GOE 549 |  |  |  | Cl Max: | 1.5095 | at alpha= | 11.5 | deg
XFOIL ncrit=9 |  |  |  | L/D Max: | 105.572 | at alpha= | 5.5 | deg
Re: | 500000 |  |  | Cd Min: | 0.22893 | at alpha= | -20 | deg
Mach: | 0.25 |  |  | Cl=0 at alpha= | -4.5842 | deg
|  |  |  | @ Cl=0.1, Cd= | 0.013336
|  |  |  | @ Cl=0.4, Cd= | 0.010178
|  |  |  | @ Cl=0.6, Cd= | 0.0084482
alpha (deg) | Cl | Cd | Cm | Cl/Cd
-20 | -0.4906 | 0.22893 | 0.0024 | -2.143
-19.5 | -0.4724 | 0.2233 | -0.0009 | -2.1155
-19 | -0.4545 | 0.21736 | -0.0043 | -2.091
-18.5 | -0.4384 | 0.21026 | -0.0087 | -2.085
-18 | -0.4245 | 0.20306 | -0.0128 | -2.0905
-17.5 | -0.4052 | 0.19715 | -0.0148 | -2.0553
-17 | -0.3877 | 0.19143 | -0.0174 | -2.0253
-16.5 | -0.3716 | 0.18514 | -0.0204 | -2.0071
-16 | -0.3679 | 0.17779 | -0.0267 | -2.0693
-15.5 | -0.3471 | 0.17053 | -0.0275 | -2.0354
-15 | -0.3293 | 0.16492 | -0.029 | -1.9967
-14.5 | -0.3145 | 0.15899 | -0.0313 | -1.9781
-14 | -0.3013 | 0.15259 | -0.0338 | -1.9746
-13.5 | -0.3021 | 0.14509 | -0.0393 | -2.0822
-13 | -0.2957 | 0.1374 | -0.0423 | -2.1521
-12.5 | -0.2756 | 0.13151 | -0.0417 | -2.0957
-12 | -0.2619 | 0.12609 | -0.0425 | -2.0771
-11.5 | -0.252 | 0.12038 | -0.0437 | -2.0934
-11 | -0.2455 | 0.11444 | -0.0451 | -2.1452
-10.5 | -0.2473 | 0.10471 | -0.053 | -2.3618
-10 | -0.2273 | 0.09374 | -0.0625 | -2.4248
-9.5 | -0.1746 | 0.08598 | -0.0729 | -2.0307
-9 | -0.1095 | 0.07581 | -0.0915 | -1.4444
-8.5 | -0.1175 | 0.0585 | -0.1117 | -2.0085
-7.5 | -0.1763 | 0.04144 | -0.1157 | -4.2543
-7 | -0.1583 | 0.03808 | -0.1139 | -4.157
-6.5 | -0.1414 | 0.0348 | -0.1114 | -4.0632
-6 | -0.1354 | 0.02193 | -0.1079 | -6.1742
-5.5 | -0.0922 | 0.01891 | -0.1056 | -4.8757
-5 | -0.0415 | 0.01754 | -0.104 | -2.366
-4.5 | 0.0084 | 0.01516 | -0.1025 | 0.55409
-4 | 0.0617 | 0.01397 | -0.1015 | 4.4166
-3.5 | 0.1155 | 0.01308 | -0.1004 | 8.8303
-3 | 0.1698 | 0.01244 | -0.0993 | 13.6495
-2.5 | 0.2233 | 0.01176 | -0.0983 | 18.9881
-2 | 0.2776 | 0.01126 | -0.0973 | 24.6536
-1.5 | 0.3333 | 0.01095 | -0.0967 | 30.4384
-0.5 | 0.4395 | 0.00972 | -0.095 | 45.216
0 | 0.4905 | 0.00924 | -0.0937 | 53.0844
0.5 | 0.5421 | 0.00896 | -0.0922 | 60.5022
1 | 0.5927 | 0.00844 | -0.0901 | 70.2251
1.5 | 0.717 | 0.00858 | -0.1042 | 83.5664
2 | 0.7677 | 0.00869 | -0.1026 | 88.3429
2.5 | 0.8188 | 0.00886 | -0.1011 | 92.4153
3 | 0.8694 | 0.00906 | -0.0996 | 95.9603
3.5 | 0.9198 | 0.00929 | -0.0979 | 99.0097
4 | 0.9697 | 0.00955 | -0.0963 | 101.5393
4.5 | 1.0193 | 0.00985 | -0.0945 | 103.4822
5 | 1.0682 | 0.01018 | -0.0927 | 104.9312
5.5 | 1.1159 | 0.01057 | -0.0907 | 105.5724
6 | 1.1625 | 0.01102 | -0.0885 | 105.49
6.5 | 1.2077 | 0.01152 | -0.0861 | 104.8351
7 | 1.2516 | 0.01206 | -0.0834 | 103.7811
7.5 | 1.2931 | 0.01265 | -0.0804 | 102.2213
8 | 1.3296 | 0.01327 | -0.0765 | 100.1959
8.5 | 1.3633 | 0.01397 | -0.0722 | 97.5877
9 | 1.3963 | 0.01476 | -0.068 | 94.6003
9.5 | 1.4276 | 0.01569 | -0.0638 | 90.9879
10 | 1.4567 | 0.0168 | -0.0597 | 86.7083
10.5 | 1.4816 | 0.01821 | -0.0555 | 81.3619
11 | 1.5001 | 0.02019 | -0.0512 | 74.2992
11.5 | 1.5095 | 0.02301 | -0.0468 | 65.6019
12 | 1.4993 | 0.02764 | -0.0422 | 54.2438
13 | 1.4382 | 0.04266 | -0.0363 | 33.7131
13.5 | 1.4245 | 0.04945 | -0.0351 | 28.8069
14 | 1.4045 | 0.05724 | -0.0345 | 24.537
14.5 | 1.3805 | 0.06597 | -0.0346 | 20.9262
15 | 1.3615 | 0.07462 | -0.0354 | 18.2458
15.5 | 1.3452 | 0.08334 | -0.0366 | 16.1411
16 | 1.3263 | 0.09276 | -0.0384 | 14.2982
16.5 | 1.3079 | 0.10242 | -0.0408 | 12.77

## 31. Re 500k Mach 0.50 (1)
BIGFOIL.COM POLAR EXPORT
goe549
GOE 549 |  |  |  | Cl Max: | 1.398 | at alpha= | 20 | deg
JavaFoil+Calcfoil stall+Eppler ext transition |  |  |  | L/D Max: | 88.553 | at alpha= | 2 | deg
Re: | 500000 |  |  | Cd Min: | 0.01034 | at alpha= | 1 | deg
Mach: | 0.5 |  |  | Cl=0 at alpha= | -4.5648 | deg
|  |  |  | @ Cl=0.1, Cd= | 0.03528
|  |  |  | @ Cl=0.4, Cd= | 0.015546
|  |  |  | @ Cl=0.6, Cd= | 0.010866
alpha (deg) | Cl | Cd | Cm | Cl/Cd
-20 | -0.869 | 0.22873 | -0.048 | -3.799
-19.5 | -0.842 | 0.2233 | -0.048 | -3.77
-19 | -0.815 | 0.21616 | -0.049 | -3.769
-18.5 | -0.789 | 0.21083 | -0.05 | -3.742
-18 | -0.758 | 0.20315 | -0.047 | -3.732
-17.5 | -0.729 | 0.19863 | -0.045 | -3.671
-17 | -0.702 | 0.19591 | -0.045 | -3.581
-16.5 | -0.674 | 0.18519 | -0.045 | -3.639
-16 | -0.646 | 0.17838 | -0.045 | -3.622
-15.5 | -0.619 | 0.17222 | -0.045 | -3.591
-15 | -0.591 | 0.16745 | -0.045 | -3.528
-14.5 | -0.563 | 0.15867 | -0.046 | -3.548
-14 | -0.535 | 0.1513 | -0.046 | -3.537
-13.5 | -0.507 | 0.14792 | -0.046 | -3.429
-13 | -0.479 | 0.14291 | -0.045 | -3.349
-12.5 | -0.45 | 0.13171 | -0.042 | -3.415
-12 | -0.422 | 0.12896 | -0.042 | -3.271
-11.5 | -0.394 | 0.12412 | -0.042 | -3.172
-11 | -0.366 | 0.12224 | -0.042 | -2.991
-10.5 | -0.337 | 0.11919 | -0.043 | -2.831
-10 | -0.309 | 0.11524 | -0.043 | -2.684
-9.5 | -0.281 | 0.11265 | -0.043 | -2.494
-9 | -0.253 | 0.1076 | -0.044 | -2.349
-8.5 | -0.224 | 0.10245 | -0.044 | -2.19
-8 | -0.196 | 0.09719 | -0.045 | -2.017
-7.5 | -0.168 | 0.07066 | -0.044 | -2.371
-7 | -0.139 | 0.05817 | -0.045 | -2.392
-6.5 | -0.16 | 0.05328 | -0.039 | -3.01
-6 | -0.139 | 0.04873 | -0.048 | -2.852
-5.5 | -0.097 | 0.04419 | -0.049 | -2.189
-5 | -0.047 | 0.04101 | -0.05 | -1.146
-4.5 | 0.007 | 0.03891 | -0.047 | 0.171
-4 | 0.062 | 0.03622 | -0.048 | 1.721
-3.5 | 0.119 | 0.03481 | -0.049 | 3.422
-3 | 0.176 | 0.03405 | -0.05 | 5.182
-2.5 | 0.234 | 0.03278 | -0.051 | 7.141
-2 | 0.292 | 0.03201 | -0.052 | 9.122
-1.5 | 0.431 | 0.01082 | -0.111 | 39.893
-1 | 0.503 | 0.01082 | -0.112 | 46.464
-0.5 | 0.573 | 0.01083 | -0.112 | 52.888
0 | 0.648 | 0.01093 | -0.113 | 59.291
0.5 | 0.719 | 0.01101 | -0.114 | 65.272
1 | 0.789 | 0.01034 | -0.115 | 76.33
1.5 | 0.859 | 0.01056 | -0.116 | 81.406
2 | 0.929 | 0.01049 | -0.117 | 88.553
2.5 | 0.999 | 0.01542 | -0.117 | 64.798
3 | 1.069 | 0.01616 | -0.118 | 66.155
3.5 | 1.138 | 0.01713 | -0.119 | 66.43
4 | 0.967 | 0.03117 | -0.043 | 31.021
4.5 | 1.022 | 0.03257 | -0.043 | 31.371
5 | 1.076 | 0.03406 | -0.044 | 31.594
5.5 | 1.13 | 0.03598 | -0.043 | 31.408
6 | 1.184 | 0.03785 | -0.044 | 31.279
6.5 | 1.235 | 0.04001 | -0.044 | 30.874
7 | 1.279 | 0.04273 | -0.043 | 29.939
7.5 | 1.319 | 0.04539 | -0.044 | 29.05
8 | 1.351 | 0.04892 | -0.044 | 27.616
8.5 | 1.374 | 0.05275 | -0.044 | 26.041
9 | 1.381 | 0.05717 | -0.045 | 24.164
9.5 | 1.364 | 0.06125 | -0.046 | 22.272
10 | 1.295 | 0.0686 | -0.047 | 18.873
10.5 | 0.974 | 0.05229 | -0.118 | 18.63
11 | 1 | 0.05934 | -0.117 | 16.86
11.5 | 1.028 | 0.06482 | -0.117 | 15.854
12 | 1.051 | 0.07401 | -0.117 | 14.202
12.5 | 0.976 | 0.11713 | -0.079 | 8.334
13 | 0.991 | 0.14011 | -0.06 | 7.071
13.5 | 1.018 | 0.14595 | -0.061 | 6.975
14 | 1.05 | 0.16365 | -0.07 | 6.414
14.5 | 1.078 | 0.17347 | -0.072 | 6.212
15 | 1.107 | 0.18312 | -0.075 | 6.044
15.5 | 1.139 | 0.19096 | -0.08 | 5.963
16 | 1.163 | 0.19658 | -0.079 | 5.918
16.5 | 1.19 | 0.20407 | -0.079 | 5.833
17 | 1.217 | 0.20767 | -0.08 | 5.862
17.5 | 1.244 | 0.21406 | -0.081 | 5.813
18 | 1.272 | 0.22132 | -0.083 | 5.748
18.5 | 1.321 | 0.23289 | -0.096 | 5.672
19 | 1.334 | 0.24273 | -0.09 | 5.495
19.5 | 1.378 | 0.2554 | -0.099 | 5.395
20 | 1.398 | 0.25633 | -0.097 | 5.452

## 32. Re 500k Mach 0.50 (2)
BIGFOIL.COM POLAR EXPORT
goe549
GOE 549 |  |  |  | Cl Max: | 1.5116 | at alpha= | 11 | deg
XFOIL ncrit=9 |  |  |  | L/D Max: | 95.4847 | at alpha= | 4 | deg
Re: | 500000 |  |  | Cd Min: | 0.24789 | at alpha= | -20 | deg
Mach: | 0.5 |  |  | Cl=0 at alpha= | -4.7776 | deg
|  |  |  | @ Cl=0.1, Cd= | 0.016592
|  |  |  | @ Cl=0.4, Cd= | 0.011801
|  |  |  | @ Cl=0.6, Cd= | 0.010079
alpha (deg) | Cl | Cd | Cm | Cl/Cd
-20 | -0.5156 | 0.24789 | 0.0041 | -2.08
-19.5 | -0.4934 | 0.24077 | -0.0001 | -2.0493
-19 | -0.4714 | 0.23343 | -0.0044 | -2.0194
-18.5 | -0.4512 | 0.22548 | -0.0097 | -2.0011
-18 | -0.4303 | 0.21773 | -0.0134 | -1.9763
-17.5 | -0.4081 | 0.21102 | -0.0163 | -1.9339
-17 | -0.3871 | 0.20407 | -0.0198 | -1.8969
-16.5 | -0.3674 | 0.19656 | -0.024 | -1.8691
-15.5 | -0.3296 | 0.18198 | -0.0305 | -1.8112
-15 | -0.3099 | 0.17547 | -0.033 | -1.7661
-14.5 | -0.2917 | 0.16868 | -0.0359 | -1.7293
-14 | -0.2818 | 0.16175 | -0.041 | -1.7422
-13.5 | -0.2729 | 0.1551 | -0.0448 | -1.7595
-13 | -0.247 | 0.14759 | -0.0442 | -1.6736
-12.5 | -0.2306 | 0.14161 | -0.0455 | -1.6284
-12 | -0.2173 | 0.13556 | -0.0469 | -1.603
-11.5 | -0.199 | 0.12796 | -0.0513 | -1.5552
-11 | -0.1694 | 0.11763 | -0.0663 | -1.4401
-10.5 | -0.103 | 0.10627 | -0.0803 | -0.96923
-10 | -0.0374 | 0.09645 | -0.0967 | -0.38777
-9.5 | -0.0163 | 0.08986 | -0.1016 | -0.18139
-9 | -0.0206 | 0.08237 | -0.107 | -0.25009
-8.5 | -0.0102 | 0.07661 | -0.1062 | -0.13314
-7.5 | 0.01 | 0.06648 | -0.1079 | 0.15042
-7 | -0.007 | 0.05705 | -0.1145 | -0.1227
-6.5 | -0.0048 | 0.05204 | -0.1149 | -0.092237
-6 | -0.011 | 0.04498 | -0.1197 | -0.24455
-5.5 | -0.0339 | 0.03202 | -0.1241 | -1.0587
-5 | -0.0173 | 0.02533 | -0.1224 | -0.68298
-4.5 | 0.0216 | 0.02091 | -0.1195 | 1.033
-4 | 0.0709 | 0.01758 | -0.1168 | 4.033
-3.5 | 0.1289 | 0.01561 | -0.1147 | 8.2575
-3 | 0.1899 | 0.01427 | -0.1127 | 13.3076
-2.5 | 0.2515 | 0.01335 | -0.1108 | 18.839
-2 | 0.3116 | 0.01249 | -0.1089 | 24.948
-1.5 | 0.3732 | 0.01192 | -0.1073 | 31.3087
-1 | 0.4362 | 0.01164 | -0.106 | 37.4742
-0.5 | 0.4988 | 0.01133 | -0.1048 | 44.0247
0 | 0.5551 | 0.01043 | -0.1031 | 53.2215
0.5 | 0.6114 | 0.00999 | -0.1009 | 61.2012
1 | 0.6687 | 0.00983 | -0.0986 | 68.0264
1.5 | 0.7956 | 0.00945 | -0.1103 | 84.1905
2 | 0.8515 | 0.00969 | -0.1078 | 87.8741
2.5 | 0.9059 | 0.00995 | -0.105 | 91.0452
3 | 0.9595 | 0.01029 | -0.102 | 93.2459
3.5 | 1.0123 | 0.01068 | -0.0988 | 94.7846
4 | 1.0637 | 0.01114 | -0.0954 | 95.4847
4.5 | 1.1131 | 0.01168 | -0.0916 | 95.2997
5 | 1.1586 | 0.01228 | -0.0871 | 94.3485
5.5 | 1.1976 | 0.01298 | -0.0814 | 92.265
6.5 | 1.2758 | 0.01474 | -0.0709 | 86.5536
7 | 1.3145 | 0.01586 | -0.066 | 82.8815
7.5 | 1.3509 | 0.01723 | -0.0612 | 78.4039
8 | 1.3841 | 0.01888 | -0.0564 | 73.3104
8.5 | 1.4135 | 0.02088 | -0.0518 | 67.6964
9 | 1.4441 | 0.02311 | -0.0477 | 62.4881
9.5 | 1.4701 | 0.02581 | -0.0437 | 56.9585
10 | 1.4915 | 0.02907 | -0.0401 | 51.3072
10.5 | 1.5065 | 0.0331 | -0.0371 | 45.5136
11 | 1.5116 | 0.03823 | -0.0346 | 39.5396
11.5 | 1.5007 | 0.04485 | -0.0327 | 33.4604
12 | 1.471 | 0.05326 | -0.0314 | 27.6192
12.5 | 1.4163 | 0.06444 | -0.0317 | 21.9786
13 | 1.3654 | 0.07615 | -0.0332 | 17.9304
13.5 | 1.3294 | 0.0871 | -0.0352 | 15.2629
14 | 1.3017 | 0.09774 | -0.0378 | 13.318
14.5 | 1.2779 | 0.10844 | -0.041 | 11.7844
15 | 1.2591 | 0.11896 | -0.0447 | 10.5842
15.5 | 1.2475 | 0.12893 | -0.0484 | 9.6758
16 | 1.2398 | 0.13866 | -0.0524 | 8.9413

## 33. Re 750k Mach 0.00 (1)
BIGFOIL.COM POLAR EXPORT
goe549
GOE 549 |  |  |  | Cl Max: | 1.627 | at alpha= | 15.5 | deg
JavaFoil+Calcfoil stall+Eppler ext transition |  |  |  | L/D Max: | 103.45 | at alpha= | 2 | deg
Re: | 750000 |  |  | Cd Min: | 0.00738 | at alpha= | 1.5 | deg
Mach: | 0 |  |  | Cl=0 at alpha= | -4.5625 | deg
|  |  |  | @ Cl=0.1, Cd= | 0.033061
|  |  |  | @ Cl=0.4, Cd= | 0.0091864
|  |  |  | @ Cl=0.6, Cd= | 0.0083515
alpha (deg) | Cl | Cd | Cm | Cl/Cd
-20 | -0.528 | 0.20104 | -0.032 | -2.625
-19.5 | -0.538 | 0.18871 | -0.032 | -2.853
-19 | -0.549 | 0.18481 | -0.033 | -2.969
-18.5 | -0.558 | 0.17387 | -0.033 | -3.21
-18 | -0.567 | 0.16448 | -0.033 | -3.446
-17.5 | -0.574 | 0.15832 | -0.033 | -3.628
-17 | -0.58 | 0.1481 | -0.033 | -3.919
-16.5 | -0.585 | 0.14204 | -0.033 | -4.121
-16 | -0.589 | 0.13394 | -0.033 | -4.397
-15.5 | -0.591 | 0.12637 | -0.035 | -4.677
-15 | -0.591 | 0.11924 | -0.035 | -4.954
-14.5 | -0.588 | 0.11206 | -0.035 | -5.249
-14 | -0.584 | 0.10515 | -0.036 | -5.55
-13.5 | -0.576 | 0.10033 | -0.036 | -5.745
-13 | -0.567 | 0.09438 | -0.037 | -6.003
-12.5 | -0.554 | 0.0891 | -0.038 | -6.215
-12 | -0.538 | 0.08315 | -0.038 | -6.472
-11.5 | -0.519 | 0.07962 | -0.038 | -6.523
-11 | -0.498 | 0.07309 | -0.039 | -6.813
-10.5 | -0.473 | 0.06904 | -0.039 | -6.854
-10 | -0.446 | 0.06547 | -0.04 | -6.808
-9.5 | -0.415 | 0.06171 | -0.04 | -6.73
-9 | -0.382 | 0.05724 | -0.041 | -6.678
-8.5 | -0.347 | 0.05425 | -0.042 | -6.389
-8 | -0.308 | 0.0515 | -0.042 | -5.99
-7.5 | -0.27 | 0.04733 | -0.048 | -5.697
-7 | -0.278 | 0.01095 | -0.088 | -25.403
-6.5 | -0.224 | 0.01096 | -0.089 | -20.47
-6 | -0.168 | 0.01069 | -0.09 | -15.764
-5.5 | -0.09 | 0.03842 | -0.042 | -2.343
-5 | -0.042 | 0.03737 | -0.042 | -1.136
-4.5 | 0.006 | 0.03584 | -0.043 | 0.165
-4 | 0.055 | 0.0342 | -0.044 | 1.606
-3.5 | 0.104 | 0.03296 | -0.044 | 3.165
-3 | 0.19 | 0.00925 | -0.094 | 20.529
-2.5 | 0.251 | 0.00919 | -0.095 | 27.34
-2 | 0.313 | 0.00921 | -0.095 | 33.988
-1.5 | 0.375 | 0.00917 | -0.096 | 40.859
-1 | 0.436 | 0.00921 | -0.097 | 47.35
-0.5 | 0.497 | 0.00924 | -0.097 | 53.821
0 | 0.562 | 0.00918 | -0.098 | 61.232
0.5 | 0.623 | 0.00785 | -0.099 | 79.396
1 | 0.685 | 0.00793 | -0.1 | 86.333
1.5 | 0.746 | 0.00738 | -0.1 | 101.104
2 | 0.807 | 0.0078 | -0.101 | 103.45
2.5 | 0.868 | 0.01204 | -0.102 | 72.094
3 | 0.929 | 0.01244 | -0.102 | 74.643
3.5 | 0.989 | 0.01293 | -0.103 | 76.541
4 | 1.05 | 0.01348 | -0.104 | 77.913
4.5 | 1.11 | 0.01403 | -0.105 | 79.098
5 | 1.17 | 0.01519 | -0.105 | 77.031
5.5 | 0.985 | 0.03534 | -0.038 | 27.885
6 | 1.033 | 0.03714 | -0.038 | 27.822
6.5 | 1.08 | 0.03924 | -0.038 | 27.519
7 | 1.124 | 0.0414 | -0.038 | 27.156
7.5 | 1.167 | 0.04383 | -0.038 | 26.634
8 | 1.209 | 0.04625 | -0.039 | 26.145
8.5 | 1.249 | 0.04931 | -0.038 | 25.335
9 | 1.288 | 0.05228 | -0.039 | 24.631
9.5 | 1.324 | 0.0556 | -0.039 | 23.816
10 | 1.359 | 0.05861 | -0.04 | 23.182
10.5 | 1.391 | 0.06242 | -0.039 | 22.279
11 | 1.42 | 0.06623 | -0.04 | 21.438
11.5 | 1.439 | 0.07032 | -0.04 | 20.468
12 | 1.454 | 0.07456 | -0.04 | 19.503
12.5 | 1.464 | 0.07885 | -0.04 | 18.568
13 | 1.469 | 0.08365 | -0.041 | 17.561
13.5 | 1.469 | 0.08887 | -0.041 | 16.524
14 | 1.463 | 0.09389 | -0.041 | 15.583
14.5 | 1.453 | 0.09903 | -0.042 | 14.67
15 | 1.438 | 0.10427 | -0.042 | 13.787
15.5 | 1.627 | 0.05477 | -0.109 | 29.706
16 | 1.596 | 0.05792 | -0.109 | 27.561
16.5 | 1.559 | 0.06253 | -0.109 | 24.937
17 | 1.52 | 0.06695 | -0.109 | 22.704
17.5 | 1.477 | 0.07148 | -0.109 | 20.666
18 | 1.43 | 0.07768 | -0.109 | 18.414
18.5 | 1.383 | 0.0833 | -0.109 | 16.603
19 | 1.334 | 0.08972 | -0.109 | 14.864
19.5 | 1.283 | 0.09696 | -0.109 | 13.233
20 | 1.24 | 0.09843 | -0.109 | 12.594

## 34. Re 750k Mach 0.00 (2)
BIGFOIL.COM POLAR EXPORT
goe549
GOE 549 |  |  |  | Cl Max: | 1.4969 | at alpha= | 11.5 | deg
XFOIL ncrit=9 |  |  |  | L/D Max: | 123.005 | at alpha= | 6 | deg
Re: | 750000 |  |  | Cd Min: | 0.22428 | at alpha= | -20 | deg
Mach: | 0 |  |  | Cl=0 at alpha= | -4.5551 | deg
|  |  |  | @ Cl=0.1, Cd= | 0.011578
|  |  |  | @ Cl=0.4, Cd= | 0.0091693
|  |  |  | @ Cl=0.6, Cd= | 0.0074585
alpha (deg) | Cl | Cd | Cm | Cl/Cd
-20 | -0.4909 | 0.22428 | 0.0034 | -2.1888
-19.5 | -0.4736 | 0.21905 | 0.0002 | -2.1621
-19 | -0.4566 | 0.21346 | -0.0031 | -2.139
-18.5 | -0.4408 | 0.20641 | -0.0069 | -2.1356
-18 | -0.4296 | 0.19826 | -0.0112 | -2.1669
-17.5 | -0.4112 | 0.19319 | -0.0132 | -2.1285
-17 | -0.3945 | 0.18786 | -0.0158 | -2.1
-16.5 | -0.3793 | 0.18171 | -0.0187 | -2.0874
-16 | -0.3763 | 0.17205 | -0.0244 | -2.1872
-15.5 | -0.3568 | 0.16661 | -0.0253 | -2.1415
-15 | -0.3409 | 0.16135 | -0.0272 | -2.1128
-14.5 | -0.3272 | 0.15544 | -0.0295 | -2.105
-14 | -0.3152 | 0.14898 | -0.032 | -2.1157
-13.5 | -0.3179 | 0.13953 | -0.0376 | -2.2784
-13 | -0.3107 | 0.13174 | -0.0394 | -2.3584
-12.5 | -0.295 | 0.12669 | -0.0401 | -2.3285
-12 | -0.2827 | 0.12141 | -0.0412 | -2.3285
-11.5 | -0.2743 | 0.11556 | -0.0427 | -2.3737
-11 | -0.2685 | 0.10958 | -0.0441 | -2.4503
-10.5 | -0.2602 | 0.09678 | -0.0553 | -2.6886
-9.5 | -0.3909 | 0.03193 | -0.1154 | -12.2424
-8.5 | -0.3452 | 0.02575 | -0.1105 | -13.4058
-8 | -0.3125 | 0.02313 | -0.1082 | -13.5106
-7.5 | -0.2764 | 0.02071 | -0.1057 | -13.3462
-6 | -0.1458 | 0.01577 | -0.1004 | -9.2454
-5.5 | -0.0953 | 0.01494 | -0.0993 | -6.3788
-5 | -0.046 | 0.01343 | -0.0983 | -3.4252
-4.5 | 0.0057 | 0.01264 | -0.0976 | 0.45095
-4 | 0.0578 | 0.01204 | -0.0968 | 4.8007
-3.5 | 0.1108 | 0.01146 | -0.0961 | 9.6684
-3 | 0.1615 | 0.01073 | -0.0951 | 15.0513
-2.5 | 0.2144 | 0.01018 | -0.0944 | 21.0609
-2 | 0.2679 | 0.0099 | -0.0939 | 27.0606
-1.5 | 0.3225 | 0.00963 | -0.0935 | 33.4891
-1 | 0.3768 | 0.00947 | -0.093 | 39.7888
-0.5 | 0.4285 | 0.0088 | -0.0924 | 48.6932
0 | 0.4779 | 0.00811 | -0.0915 | 58.9273
0.5 | 0.529 | 0.00775 | -0.0906 | 68.2581
1 | 0.5792 | 0.00757 | -0.0893 | 76.5125
1.5 | 0.6762 | 0.00705 | -0.098 | 95.9149
2 | 0.7499 | 0.00721 | -0.102 | 104.0083
2.5 | 0.7992 | 0.00737 | -0.1007 | 108.4396
3 | 0.8488 | 0.00754 | -0.0994 | 112.5729
3.5 | 0.8985 | 0.00773 | -0.0982 | 116.2354
4 | 0.9478 | 0.00795 | -0.0969 | 119.2201
4.5 | 0.9962 | 0.00822 | -0.0956 | 121.1922
5 | 1.0436 | 0.00854 | -0.094 | 122.2014
5.5 | 1.0908 | 0.00889 | -0.0925 | 122.6997
6 | 1.1378 | 0.00925 | -0.091 | 123.0054
6.5 | 1.1838 | 0.00966 | -0.0894 | 122.5466
7 | 1.2288 | 0.0101 | -0.0876 | 121.6634
7.5 | 1.2726 | 0.01058 | -0.0857 | 120.2836
8 | 1.3149 | 0.01109 | -0.0835 | 118.5663
8.5 | 1.3561 | 0.01161 | -0.0812 | 116.8045
9 | 1.3931 | 0.01216 | -0.0782 | 114.5641
9.5 | 1.4255 | 0.0128 | -0.0743 | 111.3672
10 | 1.4552 | 0.01359 | -0.0703 | 107.0787
10.5 | 1.481 | 0.01461 | -0.0659 | 101.3689
11 | 1.4965 | 0.01622 | -0.0606 | 92.2626
11.5 | 1.4969 | 0.0189 | -0.0543 | 79.2011
12 | 1.4781 | 0.02337 | -0.0477 | 63.2478
12.5 | 1.48 | 0.02708 | -0.0441 | 54.6529
13 | 1.4842 | 0.03103 | -0.0416 | 47.8311
13.5 | 1.4723 | 0.03687 | -0.0394 | 39.9322
14 | 1.4648 | 0.04275 | -0.0381 | 34.2643
14.5 | 1.4572 | 0.04891 | -0.0373 | 29.7935
15 | 1.4538 | 0.0548 | -0.0368 | 26.5292
15.5 | 1.44 | 0.06208 | -0.0366 | 23.1959
16 | 1.4301 | 0.06921 | -0.0369 | 20.6632
16.5 | 1.4221 | 0.07636 | -0.0375 | 18.6236

## 35. Re 750k Mach 0.10 (1)
BIGFOIL.COM POLAR EXPORT
goe549
GOE 549 |  |  |  | Cl Max: | 1.6 | at alpha= | 15.5 | deg
JavaFoil+Calcfoil stall+Eppler ext transition |  |  |  | L/D Max: | 103.706 | at alpha= | 2 | deg
Re: | 750000 |  |  | Cd Min: | 0.00738 | at alpha= | 1.5 | deg
Mach: | 0.1 |  |  | Cl=0 at alpha= | -4.5612 | deg
|  |  |  | @ Cl=0.1, Cd= | 0.033079
|  |  |  | @ Cl=0.4, Cd= | 0.0092039
|  |  |  | @ Cl=0.6, Cd= | 0.0084753
alpha (deg) | Cl | Cd | Cm | Cl/Cd
-19.5 | -0.491 | 0.19315 | -0.033 | -2.542
-19 | -0.504 | 0.18657 | -0.033 | -2.7
-18.5 | -0.516 | 0.17715 | -0.033 | -2.911
-18 | -0.527 | 0.16625 | -0.034 | -3.172
-17.5 | -0.538 | 0.15875 | -0.034 | -3.387
-17 | -0.547 | 0.15137 | -0.034 | -3.613
-16.5 | -0.555 | 0.14387 | -0.034 | -3.856
-16 | -0.561 | 0.13957 | -0.034 | -4.019
-15.5 | -0.566 | 0.12727 | -0.035 | -4.445
-15 | -0.568 | 0.12061 | -0.035 | -4.712
-14.5 | -0.569 | 0.11249 | -0.035 | -5.056
-14 | -0.567 | 0.1064 | -0.036 | -5.325
-13.5 | -0.562 | 0.10099 | -0.036 | -5.563
-13 | -0.554 | 0.09542 | -0.037 | -5.81
-12.5 | -0.544 | 0.09017 | -0.038 | -6.031
-12 | -0.53 | 0.08364 | -0.038 | -6.339
-11.5 | -0.513 | 0.08051 | -0.038 | -6.374
-11 | -0.493 | 0.07371 | -0.039 | -6.693
-10.5 | -0.47 | 0.06885 | -0.04 | -6.827
-10 | -0.444 | 0.06575 | -0.04 | -6.748
-9.5 | -0.414 | 0.06158 | -0.041 | -6.725
-9 | -0.382 | 0.05727 | -0.041 | -6.663
-8.5 | -0.346 | 0.05479 | -0.042 | -6.324
-8 | -0.309 | 0.0517 | -0.042 | -5.971
-7.5 | -0.27 | 0.04776 | -0.047 | -5.649
-7 | -0.228 | 0.04388 | -0.049 | -5.195
-6.5 | -0.225 | 0.01102 | -0.089 | -20.43
-6 | -0.169 | 0.01075 | -0.09 | -15.728
-5.5 | -0.09 | 0.0393 | -0.042 | -2.299
-5 | -0.043 | 0.03716 | -0.043 | -1.147
-4.5 | 0.006 | 0.03555 | -0.043 | 0.167
-4 | 0.055 | 0.03415 | -0.044 | 1.616
-3.5 | 0.105 | 0.03296 | -0.044 | 3.18
-3 | 0.191 | 0.00928 | -0.094 | 20.552
-2.5 | 0.253 | 0.00929 | -0.095 | 27.193
-2 | 0.314 | 0.00924 | -0.096 | 34.033
-1.5 | 0.376 | 0.0092 | -0.096 | 40.92
-1 | 0.438 | 0.00921 | -0.097 | 47.564
-0.5 | 0.5 | 0.00918 | -0.098 | 54.452
0 | 0.565 | 0.00926 | -0.099 | 61.013
0.5 | 0.627 | 0.00787 | -0.099 | 79.601
1 | 0.688 | 0.00801 | -0.1 | 85.957
1.5 | 0.75 | 0.00738 | -0.101 | 101.526
2 | 0.811 | 0.00782 | -0.101 | 103.706
2.5 | 0.872 | 0.01211 | -0.102 | 72.041
3 | 0.933 | 0.01255 | -0.103 | 74.362
3.5 | 0.994 | 0.01304 | -0.104 | 76.231
4 | 1.055 | 0.01359 | -0.104 | 77.618
4.5 | 1.116 | 0.01411 | -0.105 | 79.067
5 | 1.176 | 0.01534 | -0.106 | 76.662
5.5 | 0.99 | 0.03534 | -0.038 | 28.023
6 | 1.038 | 0.03713 | -0.038 | 27.96
6.5 | 1.085 | 0.03926 | -0.038 | 27.64
7 | 1.13 | 0.04142 | -0.038 | 27.27
7.5 | 1.173 | 0.04381 | -0.039 | 26.771
8 | 1.215 | 0.04629 | -0.039 | 26.239
8.5 | 1.254 | 0.04939 | -0.039 | 25.397
9 | 1.293 | 0.05236 | -0.039 | 24.688
9.5 | 1.329 | 0.05556 | -0.039 | 23.919
10 | 1.363 | 0.05874 | -0.04 | 23.205
10.5 | 1.395 | 0.0626 | -0.04 | 22.276
11 | 1.423 | 0.06636 | -0.04 | 21.445
11.5 | 1.441 | 0.07041 | -0.04 | 20.471
12 | 1.455 | 0.07486 | -0.04 | 19.431
12.5 | 1.463 | 0.07924 | -0.04 | 18.457
13 | 1.465 | 0.08388 | -0.041 | 17.466
13.5 | 1.462 | 0.08919 | -0.041 | 16.39
14 | 1.453 | 0.09412 | -0.041 | 15.44
14.5 | 1.439 | 0.0996 | -0.042 | 14.449
15 | 1.42 | 0.10433 | -0.042 | 13.611
15.5 | 1.6 | 0.05609 | -0.109 | 28.523
16 | 1.564 | 0.05941 | -0.109 | 26.32
16.5 | 1.521 | 0.06437 | -0.109 | 23.632
17 | 1.476 | 0.06903 | -0.109 | 21.381
17.5 | 1.429 | 0.07292 | -0.11 | 19.592
18 | 1.375 | 0.08058 | -0.109 | 17.057
18.5 | 1.321 | 0.08687 | -0.109 | 15.204
19 | 1.266 | 0.09379 | -0.109 | 13.493
19.5 | 1.209 | 0.10187 | -0.108 | 11.867
20 | 1.151 | 0.11147 | -0.107 | 10.33

## 36. Re 750k Mach 0.10 (2)
BIGFOIL.COM POLAR EXPORT
goe549
GOE 549 |  |  |  | Cl Max: | 1.4988 | at alpha= | 11 | deg
XFOIL ncrit=9 |  |  |  | L/D Max: | 122.682 | at alpha= | 6 | deg
Re: | 750000 |  |  | Cd Min: | 0.22492 | at alpha= | -20 | deg
Mach: | 0.1 |  |  | Cl=0 at alpha= | -4.554 | deg
|  |  |  | @ Cl=0.1, Cd= | 0.011652
|  |  |  | @ Cl=0.4, Cd= | 0.0092641
|  |  |  | @ Cl=0.6, Cd= | 0.007504
alpha (deg) | Cl | Cd | Cm | Cl/Cd
-20 | -0.4915 | 0.22492 | 0.0034 | -2.1852
-19.5 | -0.474 | 0.21964 | 0.0002 | -2.1581
-19 | -0.4568 | 0.21403 | -0.0031 | -2.1343
-18.5 | -0.4407 | 0.20705 | -0.0068 | -2.1285
-18 | -0.4296 | 0.19882 | -0.0114 | -2.1607
-17.5 | -0.4108 | 0.19369 | -0.0133 | -2.1209
-17 | -0.394 | 0.18834 | -0.0159 | -2.092
-16.5 | -0.3786 | 0.18218 | -0.0188 | -2.0782
-16 | -0.3755 | 0.17272 | -0.0247 | -2.174
-15.5 | -0.3556 | 0.16708 | -0.0254 | -2.1283
-15 | -0.3395 | 0.16181 | -0.0273 | -2.0981
-14.5 | -0.3256 | 0.15589 | -0.0297 | -2.0887
-14 | -0.3135 | 0.1494 | -0.0322 | -2.0984
-13.5 | -0.3158 | 0.14008 | -0.0378 | -2.2544
-13 | -0.3081 | 0.13234 | -0.0396 | -2.3281
-12.5 | -0.2922 | 0.12728 | -0.0402 | -2.2957
-12 | -0.2798 | 0.12197 | -0.0413 | -2.294
-11.5 | -0.2712 | 0.11612 | -0.0428 | -2.3355
-11 | -0.2653 | 0.11014 | -0.0441 | -2.4088
-10.5 | -0.2541 | 0.09721 | -0.0561 | -2.6139
-9.5 | -0.3644 | 0.0347 | -0.1177 | -10.5014
-9 | -0.368 | 0.02935 | -0.1142 | -12.5383
-8.5 | -0.3344 | 0.02773 | -0.1123 | -12.0591
-8 | -0.3078 | 0.02436 | -0.1096 | -12.6355
-7.5 | -0.275 | 0.02151 | -0.1069 | -12.7848
-7 | -0.2353 | 0.01984 | -0.1043 | -11.8599
-6.5 | -0.1956 | 0.01696 | -0.1022 | -11.533
-6 | -0.1465 | 0.016 | -0.1011 | -9.1562
-5.5 | -0.0961 | 0.01505 | -0.1 | -6.3854
-5 | -0.0463 | 0.0136 | -0.099 | -3.4044
-4.5 | 0.0056 | 0.01275 | -0.0982 | 0.43922
-3.5 | 0.1113 | 0.01152 | -0.0967 | 9.6615
-3 | 0.1624 | 0.01081 | -0.0956 | 15.0231
-2.5 | 0.2155 | 0.01022 | -0.0949 | 21.0861
-2 | 0.2692 | 0.00995 | -0.0943 | 27.0553
-1.5 | 0.3242 | 0.00966 | -0.0939 | 33.5611
-1 | 0.3788 | 0.00951 | -0.0934 | 39.8318
-0.5 | 0.4314 | 0.0089 | -0.0929 | 48.4719
0 | 0.4806 | 0.00818 | -0.0919 | 58.7531
0.5 | 0.532 | 0.00778 | -0.091 | 68.3805
1 | 0.5826 | 0.0076 | -0.0897 | 76.6579
1.5 | 0.6769 | 0.00708 | -0.0977 | 95.6073
2 | 0.7538 | 0.00723 | -0.1023 | 104.26
2.5 | 0.8035 | 0.0074 | -0.101 | 108.5811
3 | 0.8529 | 0.00759 | -0.0996 | 112.3715
3.5 | 0.9028 | 0.00778 | -0.0984 | 116.0411
4 | 0.9523 | 0.00801 | -0.0971 | 118.8889
4.5 | 1.0008 | 0.00828 | -0.0956 | 120.8696
5 | 1.0486 | 0.0086 | -0.0941 | 121.9302
5.5 | 1.0964 | 0.00894 | -0.0926 | 122.6398
6 | 1.1434 | 0.00932 | -0.091 | 122.6824
6.5 | 1.1893 | 0.00974 | -0.0892 | 122.1047
7 | 1.2343 | 0.0102 | -0.0874 | 121.0098
7.5 | 1.2781 | 0.01068 | -0.0853 | 119.6723
8 | 1.3201 | 0.01121 | -0.083 | 117.7609
8.5 | 1.3611 | 0.01173 | -0.0805 | 116.0358
9 | 1.3967 | 0.0123 | -0.077 | 113.5528
9.5 | 1.4291 | 0.01296 | -0.0731 | 110.2701
10 | 1.4581 | 0.01381 | -0.0689 | 105.5829
10.5 | 1.4837 | 0.01489 | -0.0646 | 99.6441
11 | 1.4988 | 0.01659 | -0.0593 | 90.3436
11.5 | 1.4951 | 0.01963 | -0.0528 | 76.164
12 | 1.4766 | 0.02428 | -0.0465 | 60.8155
12.5 | 1.4775 | 0.02823 | -0.0432 | 52.3379
13 | 1.4807 | 0.03243 | -0.0408 | 45.6583
13.5 | 1.466 | 0.03872 | -0.0388 | 37.8616
14 | 1.4588 | 0.0447 | -0.0377 | 32.6353
14.5 | 1.4491 | 0.05117 | -0.0369 | 28.3193
15 | 1.4449 | 0.05724 | -0.0364 | 25.2428
15.5 | 1.4292 | 0.06489 | -0.0364 | 22.025
16 | 1.4194 | 0.07213 | -0.0368 | 19.6784

## 37. Re 750k Mach 0.25 (1)
BIGFOIL.COM POLAR EXPORT
goe549
GOE 549 |  |  |  | Cl Max: | 1.509 | at alpha= | 14.5 | deg
JavaFoil+Calcfoil stall+Eppler ext transition |  |  |  | L/D Max: | 107.222 | at alpha= | 2 | deg
Re: | 750000 |  |  | Cd Min: | 0.00777 | at alpha= | 2 | deg
Mach: | 0.25 |  |  | Cl=0 at alpha= | -4.56 | deg
|  |  |  | @ Cl=0.1, Cd= | 0.033218
|  |  |  | @ Cl=0.4, Cd= | 0.0093086
|  |  |  | @ Cl=0.6, Cd= | 0.18957
alpha (deg) | Cl | Cd | Cm | Cl/Cd
-17 | -0.211 | 0.17454 | -0.035 | -1.21
-16.5 | -0.258 | 0.16311 | -0.036 | -1.583
-16 | -0.298 | 0.15084 | -0.036 | -1.977
-15.5 | -0.334 | 0.14459 | -0.036 | -2.307
-15 | -0.365 | 0.13393 | -0.036 | -2.724
-14.5 | -0.392 | 0.1243 | -0.037 | -3.154
-14 | -0.415 | 0.11667 | -0.037 | -3.558
-13.5 | -0.434 | 0.11038 | -0.037 | -3.928
-13 | -0.447 | 0.1014 | -0.037 | -4.412
-12.5 | -0.456 | 0.09624 | -0.038 | -4.741
-12 | -0.46 | 0.08923 | -0.038 | -5.154
-11.5 | -0.458 | 0.08676 | -0.037 | -5.281
-11 | -0.452 | 0.07751 | -0.039 | -5.827
-10.5 | -0.44 | 0.07328 | -0.04 | -6
-10 | -0.423 | 0.06857 | -0.041 | -6.162
-9.5 | -0.4 | 0.06281 | -0.041 | -6.375
-9 | -0.374 | 0.05907 | -0.042 | -6.327
-8.5 | -0.343 | 0.05634 | -0.042 | -6.085
-8 | -0.308 | 0.0513 | -0.043 | -6.007
-7.5 | -0.27 | 0.04897 | -0.043 | -5.514
-7 | -0.229 | 0.04659 | -0.045 | -4.918
-6.5 | -0.187 | 0.04272 | -0.051 | -4.367
-6 | -0.172 | 0.01102 | -0.093 | -15.616
-5.5 | -0.092 | 0.03971 | -0.043 | -2.324
-5 | -0.044 | 0.03733 | -0.044 | -1.169
-4.5 | 0.006 | 0.03565 | -0.045 | 0.171
-4 | 0.057 | 0.03428 | -0.045 | 1.65
-3.5 | 0.108 | 0.03302 | -0.046 | 3.258
-3 | 0.196 | 0.00938 | -0.097 | 20.872
-2.5 | 0.259 | 0.00938 | -0.098 | 27.649
-2 | 0.323 | 0.00919 | -0.098 | 35.123
-1.5 | 0.387 | 0.00929 | -0.099 | 41.63
-1 | 0.45 | 0.00938 | -0.1 | 47.978
-0.5 | 0.513 | 0.00935 | -0.101 | 54.887
0 | 0.58 | 0.00934 | -0.101 | 62.152
0.5 | 0.644 | 0.00797 | -0.102 | 80.777
1 | 0.707 | 0.00809 | -0.103 | 87.396
1.5 | 0.77 | 0.00825 | -0.104 | 93.397
2 | 0.833 | 0.00777 | -0.104 | 107.222
2.5 | 0.896 | 0.01243 | -0.105 | 72.056
3 | 0.959 | 0.01293 | -0.106 | 74.155
3.5 | 1.021 | 0.01347 | -0.106 | 75.832
4 | 1.083 | 0.01407 | -0.107 | 77.014
4.5 | 1.146 | 0.01462 | -0.108 | 78.335
5 | 0.967 | 0.0337 | -0.039 | 28.703
5.5 | 1.017 | 0.03534 | -0.039 | 28.764
6 | 1.066 | 0.03716 | -0.039 | 28.676
6.5 | 1.114 | 0.03931 | -0.039 | 28.329
7 | 1.159 | 0.04165 | -0.039 | 27.816
7.5 | 1.202 | 0.04413 | -0.039 | 27.235
8 | 1.244 | 0.04658 | -0.04 | 26.697
8.5 | 1.283 | 0.04962 | -0.04 | 25.852
9 | 1.32 | 0.05243 | -0.04 | 25.175
9.5 | 1.354 | 0.056 | -0.04 | 24.179
10 | 1.385 | 0.05906 | -0.041 | 23.457
10.5 | 1.413 | 0.06338 | -0.041 | 22.294
11 | 1.436 | 0.06737 | -0.041 | 21.321
11.5 | 1.446 | 0.07171 | -0.041 | 20.158
12 | 1.447 | 0.07642 | -0.042 | 18.931
12.5 | 1.439 | 0.08127 | -0.042 | 17.709
13 | 1.423 | 0.0866 | -0.042 | 16.433
13.5 | 1.397 | 0.09224 | -0.042 | 15.149
14 | 1.362 | 0.09777 | -0.043 | 13.933
14.5 | 1.509 | 0.056 | -0.111 | 26.94
15 | 1.442 | 0.06046 | -0.111 | 23.856
15.5 | 1.366 | 0.06551 | -0.111 | 20.857
16 | 1.282 | 0.07106 | -0.111 | 18.035
16.5 | 1.191 | 0.07627 | -0.111 | 15.61
17 | 1.089 | 0.08546 | -0.11 | 12.738
17.5 | 0.982 | 0.09542 | -0.109 | 10.287
18 | 0.864 | 0.11259 | -0.105 | 7.67
18.5 | 0.756 | 0.12075 | -0.105 | 6.261
19 | 0.639 | 0.13639 | -0.102 | 4.685
19.5 | 0.497 | 0.18957 | -0.076 | 2.624

## 38. Re 750k Mach 0.25 (2)
BIGFOIL.COM POLAR EXPORT
goe549
GOE 549 |  |  |  | Cl Max: | 1.5065 | at alpha= | 11 | deg
XFOIL ncrit=9 |  |  |  | L/D Max: | 120.235 | at alpha= | 5.5 | deg
Re: | 750000 |  |  | Cd Min: | 0.22856 | at alpha= | -20 | deg
Mach: | 0.25 |  |  | Cl=0 at alpha= | -4.5496 | deg
|  |  |  | @ Cl=0.1, Cd= | 0.012045
|  |  |  | @ Cl=0.4, Cd= | 0.0095528
|  |  |  | @ Cl=0.6, Cd= | 0.0077747
alpha (deg) | Cl | Cd | Cm | Cl/Cd
-20 | -0.4951 | 0.22856 | 0.0036 | -2.1662
-19.5 | -0.4768 | 0.22304 | 0.0003 | -2.1377
-19 | -0.4587 | 0.21723 | -0.0032 | -2.1116
-18.5 | -0.4413 | 0.21035 | -0.0069 | -2.0979
-18 | -0.4291 | 0.20235 | -0.012 | -2.1206
-17.5 | -0.4095 | 0.19652 | -0.0138 | -2.0838
-17 | -0.3916 | 0.19102 | -0.0165 | -2.05
-16.5 | -0.3753 | 0.18472 | -0.0195 | -2.0317
-16 | -0.3695 | 0.17601 | -0.0254 | -2.0993
-15.5 | -0.3496 | 0.16965 | -0.0263 | -2.0607
-15 | -0.3325 | 0.16428 | -0.0282 | -2.024
-14.5 | -0.3178 | 0.15826 | -0.0306 | -2.0081
-14 | -0.3051 | 0.15149 | -0.0334 | -2.014
-13 | -0.2947 | 0.13545 | -0.0403 | -2.1757
-12.5 | -0.2778 | 0.13026 | -0.0408 | -2.1327
-12 | -0.2652 | 0.12482 | -0.042 | -2.1247
-11.5 | -0.2561 | 0.11891 | -0.0435 | -2.1537
-11 | -0.2412 | 0.11175 | -0.0472 | -2.1584
-10 | -0.1734 | 0.08412 | -0.0817 | -2.0613
-9.5 | -0.1098 | 0.07565 | -0.0978 | -1.4514
-9 | -0.0966 | 0.07001 | -0.1011 | -1.3798
-8.5 | -0.1017 | 0.06309 | -0.1035 | -1.612
-8 | -0.2023 | 0.04074 | -0.1162 | -4.9656
-7.5 | -0.2438 | 0.02885 | -0.1139 | -8.4506
-7 | -0.228 | 0.02334 | -0.1104 | -9.7686
-6 | -0.1499 | 0.01742 | -0.1056 | -8.6051
-5.5 | -0.0992 | 0.01602 | -0.1042 | -6.1923
-5 | -0.0454 | 0.01538 | -0.1029 | -2.9519
-4.5 | 0.005 | 0.01336 | -0.1017 | 0.37425
-4 | 0.0592 | 0.01253 | -0.1007 | 4.7247
-3.5 | 0.1139 | 0.01188 | -0.0997 | 9.5875
-3 | 0.1684 | 0.01125 | -0.0987 | 14.9689
-2.5 | 0.2214 | 0.01048 | -0.0976 | 21.126
-2 | 0.2771 | 0.01009 | -0.0969 | 27.4628
-1.5 | 0.3333 | 0.00982 | -0.0963 | 33.9409
-1 | 0.39 | 0.00962 | -0.0958 | 40.5405
-0.5 | 0.4451 | 0.00925 | -0.0952 | 48.1189
0.5 | 0.5478 | 0.00798 | -0.093 | 68.6466
1 | 0.6012 | 0.00777 | -0.0919 | 77.3745
1.5 | 0.649 | 0.00727 | -0.0893 | 89.271
2 | 0.7743 | 0.00743 | -0.1039 | 104.2127
2.5 | 0.8257 | 0.00758 | -0.1025 | 108.9314
3 | 0.8771 | 0.00777 | -0.101 | 112.8829
3.5 | 0.9279 | 0.008 | -0.0995 | 115.9875
4 | 0.9782 | 0.00827 | -0.0979 | 118.283
4.5 | 1.0276 | 0.00858 | -0.0961 | 119.7669
5 | 1.0757 | 0.00896 | -0.0941 | 120.0558
5.5 | 1.1242 | 0.00935 | -0.0922 | 120.2353
6 | 1.1717 | 0.00977 | -0.0902 | 119.9284
6.5 | 1.218 | 0.01024 | -0.0879 | 118.9453
7 | 1.2629 | 0.01074 | -0.0854 | 117.5885
7.5 | 1.3058 | 0.01128 | -0.0826 | 115.7624
8 | 1.344 | 0.01185 | -0.0789 | 113.4177
8.5 | 1.379 | 0.01249 | -0.0747 | 110.4083
9 | 1.4133 | 0.01321 | -0.0706 | 106.9871
9.5 | 1.4472 | 0.01403 | -0.0666 | 103.1504
10 | 1.4776 | 0.01509 | -0.0625 | 97.9192
10.5 | 1.4991 | 0.01668 | -0.0578 | 89.8741
11 | 1.5065 | 0.0193 | -0.0523 | 78.057
11.5 | 1.4866 | 0.02419 | -0.046 | 61.4551
12 | 1.4663 | 0.03005 | -0.0417 | 48.7953
12.5 | 1.4646 | 0.03512 | -0.0395 | 41.7027
13 | 1.4584 | 0.04092 | -0.0378 | 35.6403
13.5 | 1.4365 | 0.04851 | -0.0365 | 29.6125
14 | 1.4234 | 0.05556 | -0.0358 | 25.6192
14.5 | 1.4074 | 0.06326 | -0.0356 | 22.2479
15 | 1.3975 | 0.07058 | -0.0358 | 19.8002
15.5 | 1.3773 | 0.07949 | -0.0366 | 17.3267
16 | 1.3631 | 0.08791 | -0.0378 | 15.5056

## 39. Re 750k Mach 0.50 (1)
BIGFOIL.COM POLAR EXPORT
goe549
GOE 549 |  |  |  | Cl Max: | 1.401 | at alpha= | 20 | deg
JavaFoil+Calcfoil stall+Eppler ext transition |  |  |  | L/D Max: | 98.939 | at alpha= | 2 | deg
Re: | 750000 |  |  | Cd Min: | 0.00921 | at alpha= | 1 | deg
Mach: | 0.5 |  |  | Cl=0 at alpha= | -4.5648 | deg
|  |  |  | @ Cl=0.1, Cd= | 0.03425
|  |  |  | @ Cl=0.4, Cd= | 0.0098244
|  |  |  | @ Cl=0.6, Cd= | 0.0099264
alpha (deg) | Cl | Cd | Cm | Cl/Cd
-20 | -0.869 | 0.20942 | -0.048 | -4.15
-19.5 | -0.842 | 0.20459 | -0.049 | -4.116
-19 | -0.815 | 0.20078 | -0.049 | -4.058
-18.5 | -0.79 | 0.19988 | -0.051 | -3.95
-18 | -0.759 | 0.18881 | -0.049 | -4.022
-17.5 | -0.73 | 0.18491 | -0.046 | -3.947
-17 | -0.702 | 0.17974 | -0.046 | -3.905
-16.5 | -0.674 | 0.16819 | -0.046 | -4.009
-16 | -0.646 | 0.16425 | -0.045 | -3.935
-15.5 | -0.619 | 0.15791 | -0.046 | -3.918
-15 | -0.591 | 0.15432 | -0.046 | -3.829
-14.5 | -0.563 | 0.14269 | -0.046 | -3.946
-14 | -0.535 | 0.138 | -0.046 | -3.879
-13.5 | -0.507 | 0.13708 | -0.047 | -3.701
-13 | -0.479 | 0.12849 | -0.046 | -3.728
-12.5 | -0.45 | 0.11967 | -0.042 | -3.759
-12 | -0.422 | 0.11556 | -0.042 | -3.65
-11.5 | -0.394 | 0.11364 | -0.042 | -3.465
-11 | -0.366 | 0.11161 | -0.043 | -3.276
-10.5 | -0.338 | 0.10855 | -0.043 | -3.109
-10 | -0.309 | 0.10473 | -0.043 | -2.953
-9.5 | -0.281 | 0.1021 | -0.044 | -2.753
-9 | -0.253 | 0.0973 | -0.044 | -2.598
-8.5 | -0.224 | 0.09337 | -0.044 | -2.403
-8 | -0.196 | 0.08844 | -0.045 | -2.217
-7.5 | -0.168 | 0.06563 | -0.045 | -2.553
-7 | -0.139 | 0.05771 | -0.046 | -2.413
-6.5 | -0.16 | 0.0516 | -0.04 | -3.108
-6 | -0.139 | 0.04685 | -0.048 | -2.968
-5.5 | -0.097 | 0.04259 | -0.049 | -2.272
-5 | -0.047 | 0.03953 | -0.05 | -1.189
-4.5 | 0.007 | 0.03765 | -0.048 | 0.176
-4 | 0.062 | 0.03519 | -0.049 | 1.772
-3.5 | 0.119 | 0.03378 | -0.05 | 3.527
-3 | 0.177 | 0.03308 | -0.051 | 5.336
-2.5 | 0.234 | 0.03185 | -0.052 | 7.355
-2 | 0.36 | 0.00983 | -0.11 | 36.618
-1.5 | 0.432 | 0.00982 | -0.111 | 43.927
-1 | 0.503 | 0.00992 | -0.112 | 50.661
-0.5 | 0.573 | 0.00993 | -0.112 | 57.71
0 | 0.648 | 0.00992 | -0.113 | 65.347
0.5 | 0.719 | 0.00995 | -0.114 | 72.206
1 | 0.789 | 0.00921 | -0.115 | 85.642
1.5 | 0.859 | 0.00942 | -0.116 | 91.228
2 | 0.929 | 0.00939 | -0.117 | 98.939
2.5 | 0.999 | 0.01433 | -0.117 | 69.719
3 | 1.069 | 0.01503 | -0.118 | 71.117
3.5 | 1.138 | 0.01579 | -0.119 | 72.081
4 | 1.207 | 0.01663 | -0.12 | 72.559
4.5 | 1.022 | 0.03223 | -0.043 | 31.705
5 | 1.076 | 0.0337 | -0.044 | 31.931
5.5 | 1.13 | 0.03556 | -0.043 | 31.78
6 | 1.184 | 0.03737 | -0.044 | 31.682
6.5 | 1.235 | 0.0395 | -0.044 | 31.269
7 | 1.279 | 0.04213 | -0.043 | 30.367
7.5 | 1.319 | 0.04465 | -0.044 | 29.536
8 | 1.351 | 0.048 | -0.044 | 28.146
8.5 | 1.374 | 0.0516 | -0.045 | 26.623
9 | 1.381 | 0.05553 | -0.045 | 24.876
9.5 | 1.364 | 0.05941 | -0.046 | 22.961
10 | 1.295 | 0.06605 | -0.047 | 19.602
10.5 | 0.977 | 0.04865 | -0.118 | 20.081
11 | 1.004 | 0.05499 | -0.118 | 18.248
11.5 | 1.031 | 0.06009 | -0.118 | 17.157
12 | 1.055 | 0.06827 | -0.118 | 15.459
12.5 | 1.069 | 0.08302 | -0.115 | 12.875
13 | 0.991 | 0.12994 | -0.06 | 7.626
13.5 | 1.018 | 0.13526 | -0.062 | 7.53
14 | 1.054 | 0.1533 | -0.075 | 6.873
14.5 | 1.079 | 0.16028 | -0.073 | 6.731
15 | 1.109 | 0.16858 | -0.077 | 6.578
15.5 | 1.14 | 0.17738 | -0.082 | 6.428
16 | 1.164 | 0.17994 | -0.079 | 6.467
16.5 | 1.191 | 0.18079 | -0.08 | 6.586
17 | 1.218 | 0.18844 | -0.081 | 6.462
17.5 | 1.245 | 0.19256 | -0.082 | 6.466
18 | 1.274 | 0.20114 | -0.084 | 6.332
18.5 | 1.342 | 0.20441 | -0.104 | 6.563
19 | 1.336 | 0.21868 | -0.091 | 6.107
19.5 | 1.384 | 0.22917 | -0.101 | 6.04
20 | 1.401 | 0.23115 | -0.098 | 6.062

## 40. Re 750k Mach 0.50 (2)
BIGFOIL.COM POLAR EXPORT
goe549
GOE 549 |  |  |  | Cl Max: | 1.5261 | at alpha= | 10 | deg
XFOIL ncrit=9 |  |  |  | L/D Max: | 110.659 | at alpha= | 4 | deg
Re: | 750000 |  |  | Cd Min: | 0.24767 | at alpha= | -20 | deg
Mach: | 0.5 |  |  | Cl=0 at alpha= | -4.646 | deg
|  |  |  | @ Cl=0.1, Cd= | 0.014485
|  |  |  | @ Cl=0.4, Cd= | 0.010461
|  |  |  | @ Cl=0.6, Cd= | 0.0091343
alpha (deg) | Cl | Cd | Cm | Cl/Cd
-20 | -0.5195 | 0.24767 | 0.0052 | -2.0975
-19.5 | -0.4972 | 0.24072 | 0.001 | -2.0655
-19 | -0.475 | 0.23353 | -0.0032 | -2.034
-18.5 | -0.4534 | 0.22537 | -0.0078 | -2.0118
-18 | -0.4339 | 0.21744 | -0.0126 | -1.9955
-17.5 | -0.412 | 0.21034 | -0.0155 | -1.9587
-17 | -0.3902 | 0.20381 | -0.0189 | -1.9145
-16.5 | -0.3697 | 0.19636 | -0.0227 | -1.8828
-16 | -0.3547 | 0.1882 | -0.028 | -1.8847
-15.5 | -0.3332 | 0.18093 | -0.03 | -1.8416
-15 | -0.3125 | 0.17485 | -0.0324 | -1.7872
-14.5 | -0.2941 | 0.16802 | -0.0353 | -1.7504
-14 | -0.2809 | 0.16035 | -0.0397 | -1.7518
-13.5 | -0.2713 | 0.15317 | -0.0436 | -1.7712
-13 | -0.2494 | 0.14636 | -0.0438 | -1.704
-12.5 | -0.2331 | 0.14047 | -0.0451 | -1.6594
-12 | -0.2029 | 0.13221 | -0.0516 | -1.5347
-11.5 | -0.1473 | 0.11997 | -0.0703 | -1.2278
-11 | -0.0879 | 0.10716 | -0.0919 | -0.82027
-10.5 | -0.0521 | 0.0991 | -0.0987 | -0.52573
-10 | -0.0355 | 0.09367 | -0.1 | -0.37899
-9.5 | -0.0233 | 0.08841 | -0.1008 | -0.26354
-9 | -0.0145 | 0.08296 | -0.1018 | -0.17478
-8.5 | -0.016 | 0.0749 | -0.1066 | -0.21362
-8 | -0.0107 | 0.06805 | -0.1093 | -0.15724
-7.5 | -0.0098 | 0.0607 | -0.1124 | -0.16145
-7 | -0.0097 | 0.05474 | -0.1136 | -0.1772
-6.5 | -0.025 | 0.04766 | -0.1167 | -0.52455
-6 | -0.0531 | 0.03567 | -0.1246 | -1.4886
-5.5 | -0.0579 | 0.02703 | -0.1243 | -2.1421
-5 | -0.0308 | 0.02163 | -0.1217 | -1.4239
-4.5 | 0.0127 | 0.0179 | -0.1185 | 0.7095
-4 | 0.0664 | 0.01531 | -0.1159 | 4.337
-3.5 | 0.1263 | 0.01384 | -0.1138 | 9.1257
-3 | 0.1886 | 0.01277 | -0.1119 | 14.769
-2.5 | 0.2495 | 0.01186 | -0.11 | 21.0371
-2 | 0.3105 | 0.01101 | -0.1082 | 28.2016
-1.5 | 0.373 | 0.0106 | -0.1068 | 35.1887
-1 | 0.4371 | 0.01027 | -0.1056 | 42.5609
-0.5 | 0.5008 | 0.01009 | -0.1045 | 49.6333
0 | 0.5621 | 0.00967 | -0.1032 | 58.1282
0.5 | 0.6187 | 0.00887 | -0.1015 | 69.752
1 | 0.677 | 0.00862 | -0.0997 | 78.5383
1.5 | 0.734 | 0.0085 | -0.0974 | 86.3529
2.5 | 0.9161 | 0.00854 | -0.1067 | 107.2717
3 | 0.9702 | 0.00887 | -0.1037 | 109.3799
3.5 | 1.023 | 0.00926 | -0.1005 | 110.4752
4 | 1.0745 | 0.00971 | -0.097 | 110.6591
4.5 | 1.1239 | 0.01022 | -0.0931 | 109.9706
5 | 1.1669 | 0.0108 | -0.088 | 108.0463
5.5 | 1.2093 | 0.01141 | -0.0829 | 105.986
6 | 1.2505 | 0.01217 | -0.0777 | 102.7527
6.5 | 1.2919 | 0.01305 | -0.0728 | 98.9962
7 | 1.33 | 0.01417 | -0.0677 | 93.8603
7.5 | 1.3688 | 0.01545 | -0.0632 | 88.5955
8 | 1.407 | 0.01696 | -0.0589 | 82.9599
8.5 | 1.4427 | 0.01879 | -0.0547 | 76.7802
9 | 1.4746 | 0.02103 | -0.0507 | 70.1189
9.5 | 1.5025 | 0.02376 | -0.0469 | 63.2365
10 | 1.5261 | 0.02707 | -0.0435 | 56.3761
11 | 1.5258 | 0.03796 | -0.0376 | 40.1949
11.5 | 1.4823 | 0.04692 | -0.0352 | 31.5921
12 | 1.4226 | 0.05781 | -0.0342 | 24.6082
12.5 | 1.3891 | 0.06728 | -0.034 | 20.6466
13 | 1.3613 | 0.07674 | -0.0346 | 17.7391
13.5 | 1.3399 | 0.08602 | -0.0356 | 15.5766
14 | 1.3093 | 0.09675 | -0.038 | 13.5328
14.5 | 1.2875 | 0.107 | -0.0407 | 12.0327
15 | 1.2733 | 0.11679 | -0.0437 | 10.9025

## 41. Re 1M Mach 0.00 (1)
BIGFOIL.COM POLAR EXPORT
goe549
GOE 549 |  |  |  | Cl Max: | 1.634 | at alpha= | 15.5 | deg
JavaFoil+Calcfoil stall+Eppler ext transition |  |  |  | L/D Max: | 111.778 | at alpha= | 2 | deg
Re: | 1000000 |  |  | Cd Min: | 0.00722 | at alpha= | 2 | deg
Mach: | 0 |  |  | Cl=0 at alpha= | -4.5625 | deg
|  |  |  | @ Cl=0.1, Cd= | 0.018568
|  |  |  | @ Cl=0.4, Cd= | 0.0087295
|  |  |  | @ Cl=0.6, Cd= | 0.0078679
alpha (deg) | Cl | Cd | Cm | Cl/Cd
-20 | -0.528 | 0.19362 | -0.033 | -2.727
-19.5 | -0.539 | 0.18408 | -0.033 | -2.926
-19 | -0.549 | 0.17843 | -0.034 | -3.077
-18.5 | -0.558 | 0.17026 | -0.034 | -3.28
-18 | -0.567 | 0.15707 | -0.034 | -3.61
-17.5 | -0.575 | 0.15087 | -0.034 | -3.809
-17 | -0.581 | 0.14459 | -0.034 | -4.017
-16.5 | -0.586 | 0.13696 | -0.034 | -4.277
-16 | -0.589 | 0.1302 | -0.035 | -4.526
-15.5 | -0.591 | 0.1217 | -0.036 | -4.859
-15 | -0.591 | 0.11643 | -0.036 | -5.077
-14.5 | -0.589 | 0.10909 | -0.036 | -5.395
-14 | -0.584 | 0.10258 | -0.037 | -5.692
-13.5 | -0.577 | 0.09732 | -0.037 | -5.926
-13 | -0.567 | 0.09147 | -0.038 | -6.196
-12.5 | -0.554 | 0.08615 | -0.038 | -6.431
-12 | -0.538 | 0.08128 | -0.039 | -6.624
-11.5 | -0.52 | 0.07755 | -0.039 | -6.701
-11 | -0.498 | 0.07151 | -0.04 | -6.967
-10.5 | -0.473 | 0.06754 | -0.04 | -7.01
-10 | -0.446 | 0.06402 | -0.04 | -6.965
-9.5 | -0.415 | 0.06041 | -0.041 | -6.877
-9 | -0.382 | 0.05599 | -0.041 | -6.83
-8.5 | -0.348 | 0.05271 | -0.046 | -6.598
-8 | -0.31 | 0.0497 | -0.047 | -6.234
-7.5 | -0.33 | 0.01134 | -0.088 | -29.115
-7 | -0.278 | 0.01011 | -0.088 | -27.533
-6.5 | -0.224 | 0.01035 | -0.089 | -21.687
-6 | -0.169 | 0.01011 | -0.09 | -16.666
-5.5 | -0.09 | 0.03781 | -0.042 | -2.381
-5 | -0.042 | 0.03677 | -0.043 | -1.155
-4.5 | 0.006 | 0.03525 | -0.043 | 0.168
-4 | 0.055 | 0.03357 | -0.045 | 1.636
-3.5 | 0.129 | 0.0089 | -0.093 | 14.461
-3 | 0.19 | 0.00885 | -0.094 | 21.445
-2.5 | 0.251 | 0.00879 | -0.095 | 28.581
-2 | 0.313 | 0.00874 | -0.095 | 35.792
-1.5 | 0.375 | 0.00875 | -0.096 | 42.8
-1 | 0.436 | 0.0087 | -0.097 | 50.105
-0.5 | 0.497 | 0.00872 | -0.097 | 57.004
0 | 0.562 | 0.00874 | -0.098 | 64.315
0.5 | 0.623 | 0.00734 | -0.099 | 84.935
1 | 0.685 | 0.00747 | -0.1 | 91.632
1.5 | 0.746 | 0.00755 | -0.1 | 98.806
2 | 0.807 | 0.00722 | -0.101 | 111.778
2.5 | 0.868 | 0.01141 | -0.102 | 76.066
3 | 0.929 | 0.0118 | -0.102 | 78.701
3.5 | 0.989 | 0.01227 | -0.103 | 80.672
4 | 1.05 | 0.01278 | -0.104 | 82.171
4.5 | 1.11 | 0.0133 | -0.105 | 83.439
5 | 1.17 | 0.01444 | -0.105 | 81.061
5.5 | 0.985 | 0.03511 | -0.038 | 28.069
6 | 1.033 | 0.03689 | -0.038 | 28.011
6.5 | 1.08 | 0.03898 | -0.038 | 27.703
7 | 1.124 | 0.04111 | -0.038 | 27.348
7.5 | 1.167 | 0.04349 | -0.039 | 26.843
8 | 1.209 | 0.04591 | -0.039 | 26.339
8.5 | 1.249 | 0.0489 | -0.039 | 25.547
9 | 1.288 | 0.05181 | -0.039 | 24.855
9.5 | 1.324 | 0.05496 | -0.039 | 24.093
10 | 1.359 | 0.05806 | -0.04 | 23.402
10.5 | 1.391 | 0.06179 | -0.039 | 22.506
11 | 1.42 | 0.06551 | -0.04 | 21.672
11.5 | 1.439 | 0.06938 | -0.04 | 20.747
12 | 1.454 | 0.07365 | -0.04 | 19.745
12.5 | 1.464 | 0.07777 | -0.041 | 18.827
13 | 1.469 | 0.08241 | -0.041 | 17.825
13.5 | 1.469 | 0.08745 | -0.041 | 16.795
14 | 1.463 | 0.09234 | -0.041 | 15.845
14.5 | 1.453 | 0.09714 | -0.042 | 14.955
15 | 1.438 | 0.10238 | -0.042 | 14.043
15.5 | 1.634 | 0.05102 | -0.11 | 32.031
16 | 1.6 | 0.05474 | -0.11 | 29.231
16.5 | 1.564 | 0.05916 | -0.11 | 26.431
17 | 1.524 | 0.06318 | -0.11 | 24.125
17.5 | 1.482 | 0.06745 | -0.11 | 21.966
18 | 1.435 | 0.07317 | -0.11 | 19.616
18.5 | 1.388 | 0.07835 | -0.11 | 17.718
19 | 1.339 | 0.08409 | -0.11 | 15.927
19.5 | 1.289 | 0.09063 | -0.11 | 14.227
20 | 1.245 | 0.09268 | -0.11 | 13.429

## 42. Re 1M Mach 0.00 (2)
BIGFOIL.COM POLAR EXPORT
goe549
GOE 549 |  |  |  | Cl Max: | 1.4975 | at alpha= | 12.5 | deg
XFOIL ncrit=9 |  |  |  | L/D Max: | 133.439 | at alpha= | 5.5 | deg
Re: | 1000000 |  |  | Cd Min: | 0.17352 | at alpha= | -16 | deg
Mach: | 0 |  |  | Cl=0 at alpha= | -4.5609 | deg
|  |  |  | @ Cl=0.1, Cd= | 0.010412
|  |  |  | @ Cl=0.4, Cd= | 0.0087056
|  |  |  | @ Cl=0.6, Cd= | 0.0069949
alpha (deg) | Cl | Cd | Cm | Cl/Cd
-16 | -0.3709 | 0.17352 | -0.0213 | -2.1375
-15.5 | -0.3557 | 0.1678 | -0.0239 | -2.1198
-15 | -0.3481 | 0.15949 | -0.0283 | -2.1826
-14.5 | -0.3407 | 0.15166 | -0.0318 | -2.2465
-14 | -0.3286 | 0.14488 | -0.0333 | -2.2681
-13.5 | -0.3128 | 0.13992 | -0.0346 | -2.2356
-13 | -0.2998 | 0.13444 | -0.0364 | -2.23
-12.5 | -0.2894 | 0.12834 | -0.0384 | -2.2549
-12 | -0.2917 | 0.11889 | -0.0429 | -2.4535
-11.5 | -0.2885 | 0.11122 | -0.0453 | -2.594
-11 | -0.5231 | 0.03198 | -0.1163 | -16.3571
-10.5 | -0.491 | 0.02927 | -0.1176 | -16.7749
-10 | -0.4724 | 0.02667 | -0.1146 | -17.7128
-9.5 | -0.4469 | 0.02402 | -0.1119 | -18.6053
-9 | -0.417 | 0.02128 | -0.1093 | -19.5959
-8.5 | -0.3805 | 0.01895 | -0.1069 | -20.0792
-8 | -0.3416 | 0.01687 | -0.1047 | -20.249
-7.5 | -0.2959 | 0.0164 | -0.1031 | -18.0427
-7 | -0.2488 | 0.01578 | -0.1016 | -15.7668
-6.5 | -0.1998 | 0.01501 | -0.1004 | -13.3111
-6 | -0.1513 | 0.01362 | -0.0993 | -11.1087
-5.5 | -0.0999 | 0.01295 | -0.0986 | -7.7143
-5 | -0.0476 | 0.01245 | -0.0979 | -3.8233
-4.5 | 0.0066 | 0.01213 | -0.0975 | 0.54411
-4 | 0.0557 | 0.0109 | -0.0963 | 5.1101
-3.5 | 0.1084 | 0.01032 | -0.0957 | 10.5039
-3 | 0.1614 | 0.00993 | -0.095 | 16.2538
-2.5 | 0.2155 | 0.00955 | -0.0946 | 22.5654
-2 | 0.2698 | 0.00929 | -0.0941 | 29.042
-1.5 | 0.324 | 0.00897 | -0.0937 | 36.1204
-1 | 0.3787 | 0.00876 | -0.0933 | 43.2306
-0.5 | 0.4335 | 0.00862 | -0.093 | 50.29
0 | 0.4831 | 0.00775 | -0.0922 | 62.3355
0.5 | 0.5336 | 0.00723 | -0.0913 | 73.8036
1 | 0.5857 | 0.00706 | -0.0905 | 82.9603
1.5 | 0.6362 | 0.00683 | -0.0894 | 93.1479
2 | 0.7482 | 0.00652 | -0.1016 | 114.7546
2.5 | 0.8058 | 0.00669 | -0.1021 | 120.4484
3 | 0.8554 | 0.00687 | -0.1008 | 124.5124
3.5 | 0.9052 | 0.00706 | -0.0996 | 128.2153
4 | 0.9543 | 0.0073 | -0.0983 | 130.726
4.5 | 1.0023 | 0.0076 | -0.0969 | 131.8816
5 | 1.0506 | 0.00789 | -0.0955 | 133.1559
5.5 | 1.0982 | 0.00823 | -0.0941 | 133.4386
6 | 1.145 | 0.00861 | -0.0925 | 132.9849
6.5 | 1.1913 | 0.00901 | -0.0909 | 132.2198
7 | 1.2371 | 0.00942 | -0.0893 | 131.327
7.5 | 1.2812 | 0.00989 | -0.0874 | 129.545
8 | 1.3253 | 0.01034 | -0.0855 | 128.1721
8.5 | 1.3674 | 0.01084 | -0.0834 | 126.1439
9 | 1.4061 | 0.01141 | -0.0807 | 123.234
9.5 | 1.438 | 0.01205 | -0.0767 | 119.3361
10 | 1.4666 | 0.01286 | -0.0723 | 114.0435
10.5 | 1.4848 | 0.01417 | -0.0667 | 104.7848
11 | 1.4847 | 0.01655 | -0.0593 | 89.71
11.5 | 1.4728 | 0.02016 | -0.0522 | 73.0556
12 | 1.4855 | 0.0228 | -0.0487 | 65.1535
12.5 | 1.4975 | 0.0258 | -0.0459 | 58.0426
13 | 1.4897 | 0.03076 | -0.0428 | 48.4298
13.5 | 1.488 | 0.03572 | -0.041 | 41.6573
14 | 1.4921 | 0.04042 | -0.0399 | 36.9149
14.5 | 1.4875 | 0.04621 | -0.0389 | 32.19
15 | 1.4901 | 0.05136 | -0.0384 | 29.0129
15.5 | 1.4851 | 0.05746 | -0.038 | 25.8458
16 | 1.4716 | 0.06481 | -0.038 | 22.7064
16.5 | 1.4705 | 0.07083 | -0.0382 | 20.761
17 | 1.4653 | 0.0775 | -0.0387 | 18.9071
17.5 | 1.4497 | 0.0857 | -0.0396 | 16.916

## 43. Re 1M Mach 0.10 (1)
BIGFOIL.COM POLAR EXPORT
goe549
GOE 549 |  |  |  | Cl Max: | 1.605 | at alpha= | 15.5 | deg
JavaFoil+Calcfoil stall+Eppler ext transition |  |  |  | L/D Max: | 111.318 | at alpha= | 2 | deg
Re: | 1000000 |  |  | Cd Min: | 0.00729 | at alpha= | 2 | deg
Mach: | 0.1 |  |  | Cl=0 at alpha= | -4.5612 | deg
|  |  |  | @ Cl=0.1, Cd= | 0.01859
|  |  |  | @ Cl=0.4, Cd= | 0.0087739
|  |  |  | @ Cl=0.6, Cd= | 0.0079687
alpha (deg) | Cl | Cd | Cm | Cl/Cd
-20 | -0.478 | 0.19562 | -0.033 | -2.444
-19.5 | -0.491 | 0.19091 | -0.034 | -2.574
-19 | -0.504 | 0.17979 | -0.034 | -2.803
-18.5 | -0.516 | 0.17016 | -0.034 | -3.033
-18 | -0.528 | 0.15949 | -0.035 | -3.308
-17.5 | -0.538 | 0.15091 | -0.035 | -3.565
-17 | -0.547 | 0.1457 | -0.035 | -3.755
-16.5 | -0.555 | 0.13942 | -0.035 | -3.981
-16 | -0.561 | 0.13151 | -0.035 | -4.268
-15.5 | -0.566 | 0.12364 | -0.036 | -4.579
-15 | -0.569 | 0.11767 | -0.036 | -4.833
-14.5 | -0.569 | 0.11058 | -0.036 | -5.146
-14 | -0.567 | 0.10359 | -0.037 | -5.473
-13.5 | -0.562 | 0.0985 | -0.037 | -5.707
-13 | -0.555 | 0.09272 | -0.038 | -5.982
-12.5 | -0.544 | 0.08768 | -0.038 | -6.205
-12 | -0.53 | 0.0823 | -0.039 | -6.445
-11.5 | -0.513 | 0.07779 | -0.039 | -6.6
-11 | -0.494 | 0.07185 | -0.04 | -6.869
-10.5 | -0.47 | 0.06754 | -0.04 | -6.962
-10 | -0.444 | 0.0643 | -0.041 | -6.902
-9.5 | -0.414 | 0.06043 | -0.041 | -6.855
-9 | -0.382 | 0.05635 | -0.042 | -6.774
-8.5 | -0.347 | 0.05314 | -0.045 | -6.539
-8 | -0.31 | 0.05015 | -0.046 | -6.176
-7.5 | -0.284 | 0.03347 | -0.068 | -8.485
-7 | -0.279 | 0.01012 | -0.089 | -27.569
-6.5 | -0.225 | 0.01042 | -0.089 | -21.601
-6 | -0.169 | 0.01018 | -0.09 | -16.614
-5.5 | -0.09 | 0.03859 | -0.043 | -2.343
-5 | -0.043 | 0.03657 | -0.043 | -1.167
-4.5 | 0.006 | 0.03498 | -0.044 | 0.17
-4 | 0.055 | 0.03358 | -0.045 | 1.644
-3.5 | 0.129 | 0.00893 | -0.094 | 14.48
-3 | 0.191 | 0.00879 | -0.094 | 21.72
-2.5 | 0.253 | 0.00879 | -0.095 | 28.743
-2 | 0.314 | 0.00873 | -0.096 | 36.005
-1.5 | 0.376 | 0.00877 | -0.096 | 42.91
-1 | 0.438 | 0.00878 | -0.097 | 49.894
-0.5 | 0.5 | 0.00875 | -0.098 | 57.111
0 | 0.565 | 0.00868 | -0.099 | 65.107
0.5 | 0.627 | 0.00742 | -0.099 | 84.471
1 | 0.688 | 0.00749 | -0.1 | 91.879
1.5 | 0.75 | 0.00763 | -0.101 | 98.306
2 | 0.811 | 0.00729 | -0.101 | 111.318
2.5 | 0.872 | 0.01146 | -0.102 | 76.132
3 | 0.933 | 0.0119 | -0.103 | 78.409
3.5 | 0.994 | 0.01237 | -0.104 | 80.382
4 | 1.055 | 0.01288 | -0.104 | 81.908
4.5 | 1.116 | 0.0134 | -0.105 | 83.241
5 | 1.176 | 0.01452 | -0.106 | 80.957
5.5 | 0.99 | 0.03511 | -0.038 | 28.206
6 | 1.038 | 0.0369 | -0.039 | 28.141
6.5 | 1.085 | 0.03898 | -0.038 | 27.838
7 | 1.13 | 0.04113 | -0.038 | 27.464
7.5 | 1.173 | 0.04348 | -0.039 | 26.972
8 | 1.215 | 0.0459 | -0.039 | 26.461
8.5 | 1.255 | 0.04898 | -0.039 | 25.611
9 | 1.293 | 0.05189 | -0.039 | 24.915
9.5 | 1.329 | 0.05505 | -0.039 | 24.14
10 | 1.363 | 0.05803 | -0.04 | 23.49
10.5 | 1.395 | 0.06196 | -0.04 | 22.508
11 | 1.423 | 0.06563 | -0.04 | 21.684
11.5 | 1.441 | 0.06958 | -0.04 | 20.718
12 | 1.455 | 0.07395 | -0.04 | 19.67
12.5 | 1.463 | 0.07822 | -0.041 | 18.699
13 | 1.465 | 0.0826 | -0.041 | 17.736
13.5 | 1.462 | 0.08771 | -0.041 | 16.668
14 | 1.453 | 0.09253 | -0.041 | 15.705
14.5 | 1.439 | 0.09814 | -0.042 | 14.665
15 | 1.42 | 0.10299 | -0.042 | 13.789
15.5 | 1.605 | 0.05273 | -0.11 | 30.433
16 | 1.568 | 0.05622 | -0.11 | 27.883
16.5 | 1.525 | 0.06086 | -0.11 | 25.065
17 | 1.48 | 0.06516 | -0.11 | 22.715
17.5 | 1.433 | 0.06883 | -0.11 | 20.816
18 | 1.379 | 0.07577 | -0.11 | 18.206
18.5 | 1.326 | 0.08156 | -0.11 | 16.262
19 | 1.271 | 0.08763 | -0.11 | 14.509
19.5 | 1.216 | 0.09479 | -0.109 | 12.824
20 | 1.159 | 0.10307 | -0.109 | 11.248

## 44. Re 1M Mach 0.10 (2)
BIGFOIL.COM POLAR EXPORT
goe549
GOE 549 |  |  |  | Cl Max: | 1.4954 | at alpha= | 12.5 | deg
XFOIL ncrit=9 |  |  |  | L/D Max: | 133.136 | at alpha= | 5.5 | deg
Re: | 1000000 |  |  | Cd Min: | 0.22645 | at alpha= | -20 | deg
Mach: | 0.1 |  |  | Cl=0 at alpha= | -4.5598 | deg
|  |  |  | @ Cl=0.1, Cd= | 0.010478
|  |  |  | @ Cl=0.4, Cd= | 0.0087376
|  |  |  | @ Cl=0.6, Cd= | 0.0070492
alpha (deg) | Cl | Cd | Cm | Cl/Cd
-20 | -0.493 | 0.22645 | 0.0047 | -2.1771
-19.5 | -0.476 | 0.22045 | 0.0012 | -2.1592
-19 | -0.4618 | 0.21207 | -0.0034 | -2.1776
-18.5 | -0.4465 | 0.20531 | -0.0064 | -2.1748
-18 | -0.4291 | 0.20002 | -0.0092 | -2.1453
-17.5 | -0.4121 | 0.19449 | -0.0122 | -2.1189
-17 | -0.4014 | 0.186 | -0.0169 | -2.1581
-16.5 | -0.3878 | 0.17882 | -0.0195 | -2.1687
-16 | -0.3699 | 0.17399 | -0.0215 | -2.126
-15.5 | -0.3546 | 0.16825 | -0.024 | -2.1076
-15 | -0.3463 | 0.16007 | -0.0284 | -2.1634
-14.5 | -0.3389 | 0.15222 | -0.032 | -2.2264
-14 | -0.3266 | 0.14538 | -0.0335 | -2.2465
-13.5 | -0.3107 | 0.14041 | -0.0347 | -2.2128
-13 | -0.2974 | 0.13493 | -0.0365 | -2.2041
-12.5 | -0.287 | 0.12883 | -0.0385 | -2.2277
-12 | -0.2888 | 0.11951 | -0.043 | -2.4165
-11.5 | -0.2847 | 0.11182 | -0.0456 | -2.5461
-10 | -0.4352 | 0.03086 | -0.118 | -14.1024
-9.5 | -0.4292 | 0.02669 | -0.1145 | -16.0809
-9 | -0.4075 | 0.02323 | -0.1114 | -17.542
-8.5 | -0.3784 | 0.0199 | -0.1084 | -19.0151
-8 | -0.3408 | 0.01772 | -0.1059 | -19.2325
-7.5 | -0.2975 | 0.01671 | -0.104 | -17.8037
-7 | -0.2501 | 0.0161 | -0.1025 | -15.5342
-6 | -0.1518 | 0.01393 | -0.1001 | -10.8973
-5.5 | -0.1006 | 0.01307 | -0.0993 | -7.697
-4.5 | 0.0064 | 0.01217 | -0.0981 | 0.52588
-4 | 0.0559 | 0.01101 | -0.0969 | 5.0772
-3.5 | 0.109 | 0.01037 | -0.0962 | 10.5111
-3 | 0.1621 | 0.00998 | -0.0955 | 16.2425
-2.5 | 0.2167 | 0.00958 | -0.0951 | 22.62
-2 | 0.2711 | 0.00932 | -0.0946 | 29.088
-1.5 | 0.3257 | 0.00899 | -0.0941 | 36.2291
-1 | 0.3807 | 0.00879 | -0.0937 | 43.3106
-0.5 | 0.436 | 0.00864 | -0.0934 | 50.463
0 | 0.4858 | 0.0078 | -0.0926 | 62.2821
0.5 | 0.5367 | 0.00726 | -0.0917 | 73.9256
1 | 0.5887 | 0.0071 | -0.0909 | 82.9155
1.5 | 0.6399 | 0.00687 | -0.0897 | 93.1441
2 | 0.7512 | 0.00654 | -0.1017 | 114.8624
2.5 | 0.8102 | 0.00672 | -0.1024 | 120.5655
3 | 0.8597 | 0.00691 | -0.1011 | 124.4139
3.5 | 0.9095 | 0.00712 | -0.0998 | 127.7388
4 | 0.9588 | 0.00736 | -0.0984 | 130.2717
4.5 | 1.0076 | 0.00764 | -0.0971 | 131.8848
5 | 1.056 | 0.00794 | -0.0956 | 132.9975
5.5 | 1.1037 | 0.00829 | -0.0941 | 133.1363
6 | 1.1505 | 0.00868 | -0.0924 | 132.5461
6.5 | 1.1967 | 0.0091 | -0.0907 | 131.5055
7 | 1.2427 | 0.00952 | -0.089 | 130.5357
7.5 | 1.2868 | 0.01 | -0.087 | 128.68
8 | 1.3308 | 0.01046 | -0.085 | 127.2275
8.5 | 1.3727 | 0.01096 | -0.0827 | 125.2464
9 | 1.4098 | 0.01155 | -0.0795 | 122.0606
9.5 | 1.4421 | 0.01218 | -0.0755 | 118.399
10 | 1.4698 | 0.01306 | -0.0709 | 112.5421
10.5 | 1.4874 | 0.01446 | -0.0653 | 102.8631
11 | 1.4843 | 0.01709 | -0.0578 | 86.852
11.5 | 1.4725 | 0.02087 | -0.051 | 70.5558
12 | 1.4855 | 0.02363 | -0.0477 | 62.865
12.5 | 1.4954 | 0.02692 | -0.0449 | 55.5498
13 | 1.4857 | 0.03224 | -0.042 | 46.0825
13.5 | 1.4835 | 0.03742 | -0.0404 | 39.6446
14 | 1.4864 | 0.04235 | -0.0394 | 35.098
14.5 | 1.4794 | 0.04847 | -0.0385 | 30.522
15 | 1.4818 | 0.05374 | -0.038 | 27.5735
15.5 | 1.4743 | 0.06024 | -0.0377 | 24.4738
16 | 1.4612 | 0.06766 | -0.0378 | 21.5962
16.5 | 1.4588 | 0.07396 | -0.0381 | 19.7242
17 | 1.452 | 0.08094 | -0.0387 | 17.9392
17.5 | 1.4341 | 0.08958 | -0.0398 | 16.0092

## 45. Re 1M Mach 0.25 (1)
BIGFOIL.COM POLAR EXPORT
goe549
GOE 549 |  |  |  | Cl Max: | 1.512 | at alpha= | 14.5 | deg
JavaFoil+Calcfoil stall+Eppler ext transition |  |  |  | L/D Max: | 105.341 | at alpha= | 2 | deg
Re: | 1000000 |  |  | Cd Min: | 0.00757 | at alpha= | 0.5 | deg
Mach: | 0.25 |  |  | Cl=0 at alpha= | -4.56 | deg
|  |  |  | @ Cl=0.1, Cd= | 0.019568
|  |  |  | @ Cl=0.4, Cd= | 0.0088276
|  |  |  | @ Cl=0.6, Cd= | 0.15366
alpha (deg) | Cl | Cd | Cm | Cl/Cd
-17 | -0.211 | 0.16623 | -0.036 | -1.271
-16.5 | -0.258 | 0.15526 | -0.036 | -1.664
-16 | -0.298 | 0.14834 | -0.037 | -2.012
-15.5 | -0.334 | 0.13716 | -0.037 | -2.433
-15 | -0.365 | 0.12793 | -0.037 | -2.853
-14.5 | -0.392 | 0.12041 | -0.037 | -3.257
-14 | -0.415 | 0.11268 | -0.038 | -3.685
-13.5 | -0.434 | 0.10504 | -0.038 | -4.129
-13 | -0.448 | 0.09813 | -0.038 | -4.562
-12.5 | -0.457 | 0.09324 | -0.039 | -4.896
-12 | -0.46 | 0.08675 | -0.039 | -5.304
-11.5 | -0.458 | 0.08389 | -0.039 | -5.465
-11 | -0.452 | 0.07583 | -0.04 | -5.96
-10.5 | -0.44 | 0.07156 | -0.041 | -6.147
-10 | -0.423 | 0.06644 | -0.041 | -6.361
-9.5 | -0.401 | 0.06226 | -0.042 | -6.433
-9 | -0.374 | 0.05836 | -0.042 | -6.406
-8.5 | -0.343 | 0.05493 | -0.043 | -6.243
-8 | -0.308 | 0.05054 | -0.043 | -6.098
-7.5 | -0.271 | 0.04734 | -0.047 | -5.722
-7 | -0.232 | 0.04238 | -0.056 | -5.484
-6.5 | -0.228 | 0.01068 | -0.092 | -21.379
-6 | -0.172 | 0.01042 | -0.093 | -16.532
-5.5 | -0.092 | 0.03895 | -0.044 | -2.37
-5 | -0.044 | 0.03671 | -0.044 | -1.189
-4.5 | 0.006 | 0.03501 | -0.045 | 0.174
-4 | 0.057 | 0.03365 | -0.045 | 1.682
-3.5 | 0.133 | 0.00876 | -0.096 | 15.155
-3 | 0.196 | 0.00897 | -0.097 | 21.838
-2.5 | 0.259 | 0.00889 | -0.098 | 29.157
-2 | 0.323 | 0.00866 | -0.098 | 37.276
-1.5 | 0.387 | 0.00884 | -0.099 | 43.715
-1 | 0.45 | 0.00878 | -0.1 | 51.246
-0.5 | 0.513 | 0.00886 | -0.101 | 57.892
0 | 0.58 | 0.00882 | -0.101 | 65.767
0.5 | 0.644 | 0.00757 | -0.102 | 85.04
1 | 0.707 | 0.00765 | -0.103 | 92.362
1.5 | 0.77 | 0.0078 | -0.104 | 98.772
2 | 0.833 | 0.00791 | -0.104 | 105.341
2.5 | 0.896 | 0.01179 | -0.105 | 76.01
3 | 0.959 | 0.01226 | -0.106 | 78.179
3.5 | 1.021 | 0.01277 | -0.106 | 79.965
4 | 1.083 | 0.01333 | -0.107 | 81.279
4.5 | 1.146 | 0.01391 | -0.108 | 82.337
5 | 0.967 | 0.03348 | -0.039 | 28.889
5.5 | 1.017 | 0.03511 | -0.039 | 28.954
6 | 1.066 | 0.03692 | -0.04 | 28.869
6.5 | 1.114 | 0.03903 | -0.039 | 28.531
7 | 1.159 | 0.04132 | -0.039 | 28.041
7.5 | 1.202 | 0.04372 | -0.039 | 27.492
8 | 1.244 | 0.04613 | -0.04 | 26.956
8.5 | 1.283 | 0.04917 | -0.04 | 26.09
9 | 1.32 | 0.05191 | -0.04 | 25.428
9.5 | 1.354 | 0.05538 | -0.04 | 24.451
10 | 1.385 | 0.0585 | -0.041 | 23.683
10.5 | 1.413 | 0.0624 | -0.041 | 22.646
11 | 1.437 | 0.0665 | -0.041 | 21.602
11.5 | 1.446 | 0.07069 | -0.041 | 20.45
12 | 1.447 | 0.07522 | -0.042 | 19.233
12.5 | 1.439 | 0.07993 | -0.042 | 18.007
13 | 1.423 | 0.0848 | -0.042 | 16.782
13.5 | 1.397 | 0.09021 | -0.043 | 15.49
14 | 1.362 | 0.09587 | -0.043 | 14.209
14.5 | 1.512 | 0.05301 | -0.111 | 28.531
15 | 1.446 | 0.05729 | -0.111 | 25.241
15.5 | 1.37 | 0.06198 | -0.111 | 22.11
16 | 1.286 | 0.0672 | -0.111 | 19.131
16.5 | 1.194 | 0.07203 | -0.111 | 16.582
17 | 1.094 | 0.08009 | -0.111 | 13.653
17.5 | 0.988 | 0.08832 | -0.11 | 11.187
18 | 0.876 | 0.09952 | -0.108 | 8.805
18.5 | 0.766 | 0.10826 | -0.108 | 7.073
19 | 0.65 | 0.11987 | -0.106 | 5.422
19.5 | 0.518 | 0.15366 | -0.098 | 3.369

## 46. Re 1M Mach 0.25 (2)
BIGFOIL.COM POLAR EXPORT
goe549
GOE 549 |  |  |  | Cl Max: | 1.499 | at alpha= | 10.5 | deg
XFOIL ncrit=9 |  |  |  | L/D Max: | 130.918 | at alpha= | 5 | deg
Re: | 1000000 |  |  | Cd Min: | 0.23005 | at alpha= | -20 | deg
Mach: | 0.25 |  |  | Cl=0 at alpha= | -4.5434 | deg
|  |  |  | @ Cl=0.1, Cd= | 0.010941
|  |  |  | @ Cl=0.4, Cd= | 0.0088964
|  |  |  | @ Cl=0.6, Cd= | 0.007259
alpha (deg) | Cl | Cd | Cm | Cl/Cd
-20 | -0.4968 | 0.23005 | 0.0049 | -2.1595
-19.5 | -0.4788 | 0.22384 | 0.0013 | -2.139
-19 | -0.4625 | 0.21582 | -0.0031 | -2.143
-18.5 | -0.4471 | 0.20839 | -0.0067 | -2.1455
-18 | -0.4288 | 0.20291 | -0.0096 | -2.1133
-17.5 | -0.4108 | 0.19728 | -0.0127 | -2.0823
-17 | -0.3969 | 0.18931 | -0.0171 | -2.0966
-16.5 | -0.3843 | 0.18156 | -0.0204 | -2.1167
-16 | -0.3652 | 0.17655 | -0.0222 | -2.0685
-15.5 | -0.3488 | 0.17072 | -0.0249 | -2.0431
-15 | -0.3376 | 0.16293 | -0.0289 | -2.0721
-14.5 | -0.3301 | 0.15508 | -0.0329 | -2.1286
-14 | -0.3164 | 0.14812 | -0.0345 | -2.1361
-13.5 | -0.2998 | 0.14299 | -0.0357 | -2.0967
-13 | -0.2856 | 0.1375 | -0.0375 | -2.0771
-12.5 | -0.2743 | 0.13132 | -0.0395 | -2.0888
-12 | -0.2746 | 0.1225 | -0.0438 | -2.2416
-11.5 | -0.2625 | 0.11407 | -0.0482 | -2.3012
-10.5 | -0.1581 | 0.09211 | -0.0797 | -1.7164
-10 | -0.1046 | 0.08275 | -0.0954 | -1.264
-9.5 | -0.1309 | 0.06913 | -0.1018 | -1.8935
-9 | -0.1534 | 0.05923 | -0.106 | -2.5899
-8.5 | -0.2659 | 0.03654 | -0.1184 | -7.277
-8 | -0.3073 | 0.02588 | -0.1145 | -11.874
-7.5 | -0.2926 | 0.02048 | -0.1103 | -14.2871
-7 | -0.2534 | 0.01811 | -0.108 | -13.9923
-6.5 | -0.2047 | 0.01686 | -0.1064 | -12.1412
-6 | -0.1546 | 0.0155 | -0.1048 | -9.9742
-5.5 | -0.1044 | 0.01386 | -0.1033 | -7.5325
-5 | -0.0505 | 0.01309 | -0.1023 | -3.8579
-4.5 | 0.0048 | 0.01251 | -0.1014 | 0.38369
-4 | 0.0593 | 0.01173 | -0.1005 | 5.0554
-3.5 | 0.1119 | 0.01071 | -0.0993 | 10.4482
-3 | 0.1668 | 0.01019 | -0.0984 | 16.369
-2.5 | 0.2227 | 0.00977 | -0.0978 | 22.7943
-2 | 0.2787 | 0.00947 | -0.0971 | 29.4298
-1.5 | 0.3353 | 0.00913 | -0.0966 | 36.7251
-1 | 0.3915 | 0.00892 | -0.096 | 43.8901
-0.5 | 0.449 | 0.00876 | -0.0957 | 51.2557
0 | 0.501 | 0.00803 | -0.0948 | 62.391
0.5 | 0.5532 | 0.00745 | -0.0938 | 74.255
1 | 0.6071 | 0.00723 | -0.0929 | 83.9696
1.5 | 0.6594 | 0.00709 | -0.0917 | 93.0042
2.5 | 0.833 | 0.00689 | -0.104 | 120.8999
3 | 0.8842 | 0.00709 | -0.1025 | 124.7109
3.5 | 0.9352 | 0.00733 | -0.101 | 127.5853
4 | 0.9855 | 0.0076 | -0.0994 | 129.6711
4.5 | 1.0345 | 0.00795 | -0.0975 | 130.1258
5 | 1.084 | 0.00828 | -0.0958 | 130.9179
5.5 | 1.1327 | 0.00866 | -0.0939 | 130.7968
6 | 1.1806 | 0.00908 | -0.0919 | 130.022
6.5 | 1.2276 | 0.00952 | -0.0897 | 128.9496
7 | 1.274 | 0.00997 | -0.0875 | 127.7834
7.5 | 1.3182 | 0.01048 | -0.0849 | 125.7824
8 | 1.3602 | 0.011 | -0.0818 | 123.6545
8.5 | 1.3966 | 0.01157 | -0.0777 | 120.7087
9 | 1.4316 | 0.01223 | -0.0736 | 117.0564
9.5 | 1.4628 | 0.01312 | -0.0691 | 111.4939
10 | 1.4901 | 0.01426 | -0.0644 | 104.4951
10.5 | 1.499 | 0.01645 | -0.0581 | 91.1246
11 | 1.4776 | 0.02091 | -0.0503 | 70.6648
11.5 | 1.4749 | 0.02505 | -0.046 | 58.8782
12 | 1.4849 | 0.02873 | -0.0433 | 51.6847
12.5 | 1.4786 | 0.03418 | -0.041 | 43.2592
13 | 1.4643 | 0.04079 | -0.0392 | 35.8985
13.5 | 1.457 | 0.04702 | -0.0381 | 30.9868
14 | 1.4509 | 0.05328 | -0.0372 | 27.2316
14.5 | 1.4377 | 0.06052 | -0.0368 | 23.7558
15 | 1.4324 | 0.06717 | -0.0367 | 21.325
15.5 | 1.4182 | 0.07506 | -0.037 | 18.8942

## 47. Re 1M Mach 0.50 (1)
BIGFOIL.COM POLAR EXPORT
goe549
GOE 549 |  |  |  | Cl Max: | 1.504 | at alpha= | 10 | deg
JavaFoil+Calcfoil stall+Eppler ext transition |  |  |  | L/D Max: | 103.731 | at alpha= | 2 | deg
Re: | 1000000 |  |  | Cd Min: | 0.00865 | at alpha= | 1 | deg
Mach: | 0.5 |  |  | Cl=0 at alpha= | -4.5648 | deg
|  |  |  | @ Cl=0.1, Cd= | 0.0337
|  |  |  | @ Cl=0.4, Cd= | 0.0093344
|  |  |  | @ Cl=0.6, Cd= | 0.0094128
alpha (deg) | Cl | Cd | Cm | Cl/Cd
-20 | -0.869 | 0.19712 | -0.048 | -4.41
-19.5 | -0.842 | 0.19292 | -0.049 | -4.366
-19 | -0.815 | 0.18796 | -0.049 | -4.335
-18.5 | -0.79 | 0.18485 | -0.051 | -4.273
-18 | -0.761 | 0.1799 | -0.05 | -4.228
-17.5 | -0.731 | 0.17294 | -0.047 | -4.224
-17 | -0.702 | 0.16934 | -0.046 | -4.148
-16.5 | -0.675 | 0.15987 | -0.046 | -4.22
-16 | -0.647 | 0.15686 | -0.046 | -4.122
-15.5 | -0.619 | 0.14852 | -0.046 | -4.167
-15 | -0.591 | 0.14613 | -0.046 | -4.044
-14.5 | -0.563 | 0.13732 | -0.046 | -4.102
-14 | -0.535 | 0.1322 | -0.047 | -4.05
-13.5 | -0.507 | 0.12716 | -0.047 | -3.991
-13 | -0.48 | 0.12403 | -0.047 | -3.866
-12.5 | -0.45 | 0.11399 | -0.043 | -3.948
-12 | -0.422 | 0.10991 | -0.043 | -3.839
-11.5 | -0.394 | 0.11016 | -0.043 | -3.575
-11 | -0.366 | 0.10802 | -0.043 | -3.386
-10.5 | -0.338 | 0.10497 | -0.044 | -3.216
-10 | -0.309 | 0.1012 | -0.044 | -3.057
-9.5 | -0.281 | 0.09858 | -0.044 | -2.852
-9 | -0.253 | 0.0902 | -0.044 | -2.802
-8.5 | -0.224 | 0.08851 | -0.045 | -2.536
-8 | -0.196 | 0.0829 | -0.046 | -2.366
-7.5 | -0.168 | 0.0638 | -0.045 | -2.627
-7 | -0.139 | 0.05477 | -0.047 | -2.543
-6.5 | -0.161 | 0.05024 | -0.047 | -3.202
-6 | -0.139 | 0.04574 | -0.049 | -3.041
-5.5 | -0.097 | 0.04165 | -0.05 | -2.324
-5 | -0.047 | 0.03875 | -0.051 | -1.213
-4.5 | 0.007 | 0.03688 | -0.048 | 0.18
-4 | 0.062 | 0.03456 | -0.049 | 1.805
-3.5 | 0.119 | 0.03327 | -0.05 | 3.583
-3 | 0.177 | 0.03247 | -0.052 | 5.438
-2.5 | 0.289 | 0.00934 | -0.109 | 30.923
-2 | 0.36 | 0.00934 | -0.11 | 38.542
-1.5 | 0.432 | 0.00933 | -0.111 | 46.246
-1 | 0.503 | 0.00932 | -0.112 | 53.963
-0.5 | 0.573 | 0.00942 | -0.112 | 60.829
0 | 0.648 | 0.0094 | -0.113 | 68.952
0.5 | 0.719 | 0.00943 | -0.114 | 76.219
1 | 0.789 | 0.00865 | -0.115 | 91.217
1.5 | 0.859 | 0.00897 | -0.116 | 95.793
2 | 0.929 | 0.00896 | -0.117 | 103.731
2.5 | 0.999 | 0.01359 | -0.117 | 73.515
3 | 1.069 | 0.01425 | -0.118 | 74.982
3.5 | 1.138 | 0.01506 | -0.119 | 75.552
4 | 1.207 | 0.01588 | -0.12 | 76.002
4.5 | 1.022 | 0.03202 | -0.043 | 31.912
5 | 1.315 | 0.01874 | -0.119 | 70.191
5.5 | 1.13 | 0.03531 | -0.043 | 32.006
6 | 1.184 | 0.03711 | -0.044 | 31.904
6.5 | 1.235 | 0.0392 | -0.044 | 31.509
7 | 1.279 | 0.0417 | -0.043 | 30.681
7.5 | 1.319 | 0.0442 | -0.044 | 29.833
8 | 1.351 | 0.04746 | -0.044 | 28.47
8.5 | 1.374 | 0.05073 | -0.045 | 27.08
9 | 1.381 | 0.05455 | -0.045 | 25.323
9.5 | 1.364 | 0.05858 | -0.046 | 23.289
10 | 1.504 | 0.0412 | -0.12 | 36.512
10.5 | 0.981 | 0.04593 | -0.119 | 21.35
11 | 1.006 | 0.05224 | -0.118 | 19.253
11.5 | 1.033 | 0.05694 | -0.118 | 18.146
12 | 1.058 | 0.06462 | -0.118 | 16.377
12.5 | 1.076 | 0.07725 | -0.116 | 13.928
13 | 0.991 | 0.12352 | -0.061 | 8.024
13.5 | 1.019 | 0.12863 | -0.063 | 7.921
14 | 1.057 | 0.14385 | -0.079 | 7.348
14.5 | 1.08 | 0.15229 | -0.074 | 7.09
15 | 1.111 | 0.15747 | -0.079 | 7.056

## 48. Re 1M Mach 0.50 (2)
BIGFOIL.COM POLAR EXPORT
goe549
GOE 549 |  |  |  | Cl Max: | 1.551 | at alpha= | 10 | deg
XFOIL ncrit=9 |  |  |  | L/D Max: | 121.296 | at alpha= | 4 | deg
Re: | 1000000 |  |  | Cd Min: | 0.24871 | at alpha= | -20 | deg
Mach: | 0.5 |  |  | Cl=0 at alpha= | -4.5693 | deg
|  |  |  | @ Cl=0.1, Cd= | 0.013562
|  |  |  | @ Cl=0.4, Cd= | 0.009714
|  |  |  | @ Cl=0.6, Cd= | 0.0087453
alpha (deg) | Cl | Cd | Cm | Cl/Cd
-20 | -0.5215 | 0.24871 | 0.0063 | -2.0968
-19.5 | -0.4993 | 0.24113 | 0.0019 | -2.0707
-19 | -0.4776 | 0.2326 | -0.0029 | -2.0533
-18.5 | -0.4577 | 0.22425 | -0.0078 | -2.041
-18 | -0.4355 | 0.21745 | -0.0109 | -2.0028
-17.5 | -0.4135 | 0.21092 | -0.0146 | -1.9605
-17 | -0.3932 | 0.20278 | -0.019 | -1.939
-16.5 | -0.3756 | 0.19472 | -0.0236 | -1.9289
-16 | -0.3535 | 0.1882 | -0.0257 | -1.8783
-15.5 | -0.3332 | 0.18162 | -0.0288 | -1.8346
-15 | -0.3157 | 0.17383 | -0.0328 | -1.8161
-14.5 | -0.3027 | 0.16602 | -0.0372 | -1.8233
-14 | -0.2826 | 0.15913 | -0.0386 | -1.7759
-13.5 | -0.2642 | 0.15313 | -0.0405 | -1.7253
-13 | -0.2475 | 0.14696 | -0.0425 | -1.6841
-12.5 | -0.2159 | 0.13653 | -0.053 | -1.5813
-12 | -0.1566 | 0.12338 | -0.0733 | -1.2692
-11.5 | -0.0901 | 0.11114 | -0.092 | -0.81069
-11 | -0.0616 | 0.1056 | -0.0953 | -0.58333
-10.5 | -0.0467 | 0.10004 | -0.0968 | -0.46681
-10 | -0.0359 | 0.09434 | -0.0981 | -0.38054
-9.5 | -0.0329 | 0.08707 | -0.1015 | -0.37786
-9 | -0.0261 | 0.07994 | -0.1044 | -0.32649
-8.5 | -0.0187 | 0.07314 | -0.107 | -0.25567
-8 | -0.0221 | 0.06576 | -0.1089 | -0.33607
-7.5 | -0.0293 | 0.05773 | -0.1125 | -0.50754
-7 | -0.0345 | 0.05096 | -0.1155 | -0.677
-6.5 | -0.0612 | 0.04063 | -0.1233 | -1.5063
-6 | -0.071 | 0.03226 | -0.1259 | -2.2009
-5 | -0.0404 | 0.01888 | -0.1212 | -2.1398
-4.5 | 0.0065 | 0.01563 | -0.118 | 0.41587
-4 | 0.0657 | 0.01413 | -0.1158 | 4.6497
-3.5 | 0.1285 | 0.01309 | -0.1137 | 9.8167
-3 | 0.187 | 0.01153 | -0.1116 | 16.2186
-2.5 | 0.2493 | 0.01078 | -0.1098 | 23.1262
-2 | 0.3123 | 0.01024 | -0.1083 | 30.498
-1.5 | 0.3759 | 0.00985 | -0.107 | 38.1624
-1 | 0.4397 | 0.00949 | -0.1059 | 46.333
-0.5 | 0.5031 | 0.00931 | -0.1047 | 54.0387
0 | 0.5679 | 0.00918 | -0.1039 | 61.8627
0.5 | 0.6255 | 0.0084 | -0.1023 | 74.4643
1 | 0.6833 | 0.008 | -0.1006 | 85.4125
1.5 | 0.7423 | 0.00792 | -0.0987 | 93.7247
2 | 0.7985 | 0.00784 | -0.0963 | 101.8495
4 | 1.0856 | 0.00895 | -0.099 | 121.2961
4.5 | 1.135 | 0.00946 | -0.095 | 119.9789
5 | 1.1816 | 0.00998 | -0.0905 | 118.3968
5.5 | 1.2238 | 0.01055 | -0.0851 | 116
6 | 1.2681 | 0.0112 | -0.0803 | 113.2232
6.5 | 1.3107 | 0.012 | -0.0754 | 109.225
7 | 1.3513 | 0.013 | -0.0704 | 103.9462
7.5 | 1.392 | 0.01417 | -0.0659 | 98.2357
8 | 1.4335 | 0.01552 | -0.0617 | 92.3647
8.5 | 1.4719 | 0.01721 | -0.0576 | 85.5259
9 | 1.5067 | 0.01931 | -0.0536 | 78.0269
9.5 | 1.5352 | 0.02203 | -0.0497 | 69.6868
10 | 1.551 | 0.02587 | -0.0459 | 59.9536
10.5 | 1.5449 | 0.03162 | -0.0425 | 48.8583
11.5 | 1.4454 | 0.0503 | -0.037 | 28.7356
12 | 1.4228 | 0.05828 | -0.0357 | 24.4132
12.5 | 1.4047 | 0.0663 | -0.035 | 21.187
13 | 1.378 | 0.07547 | -0.0351 | 18.2589
13.5 | 1.3437 | 0.08585 | -0.0364 | 15.6517
14 | 1.3212 | 0.09555 | -0.038 | 13.8273
14.5 | 1.3003 | 0.10548 | -0.0403 | 12.3275
15 | 1.2871 | 0.11497 | -0.0429 | 11.1951

## 49. Re 2M Mach 0.00 (1)
BIGFOIL.COM POLAR EXPORT
goe549
GOE 549 |  |  |  | Cl Max: | 1.656 | at alpha= | 15.5 | deg
JavaFoil+Calcfoil stall+Eppler ext transition |  |  |  | L/D Max: | 110.512 | at alpha= | 2 | deg
Re: | 2000000 |  |  | Cd Min: | 0.00653 | at alpha= | 0.5 | deg
Mach: | 0 |  |  | Cl=0 at alpha= | -4.5593 | deg
|  |  |  | @ Cl=0.1, Cd= | 0.0079743
|  |  |  | @ Cl=0.4, Cd= | 0.0077623
|  |  |  | @ Cl=0.6, Cd= | 0.0069749
alpha (deg) | Cl | Cd | Cm | Cl/Cd
-20 | -0.529 | 0.18018 | -0.035 | -2.934
-19.5 | -0.539 | 0.17232 | -0.035 | -3.13
-19 | -0.55 | 0.16387 | -0.035 | -3.354
-18.5 | -0.559 | 0.15717 | -0.035 | -3.557
-18 | -0.568 | 0.14587 | -0.036 | -3.892
-17.5 | -0.575 | 0.13978 | -0.036 | -4.116
-17 | -0.582 | 0.13404 | -0.036 | -4.339
-16.5 | -0.587 | 0.12822 | -0.036 | -4.575
-16 | -0.59 | 0.12233 | -0.036 | -4.824
-15.5 | -0.592 | 0.11433 | -0.037 | -5.177
-15 | -0.592 | 0.10914 | -0.037 | -5.422
-14.5 | -0.589 | 0.10328 | -0.038 | -5.706
-14 | -0.584 | 0.09758 | -0.038 | -5.99
-13.5 | -0.577 | 0.09209 | -0.039 | -6.268
-13 | -0.567 | 0.08613 | -0.039 | -6.586
-12.5 | -0.554 | 0.08233 | -0.039 | -6.735
-12 | -0.539 | 0.07728 | -0.04 | -6.977
-11.5 | -0.52 | 0.07406 | -0.04 | -7.022
-11 | -0.5 | 0.06819 | -0.043 | -7.327
-10.5 | -0.476 | 0.0634 | -0.046 | -7.515
-10 | -0.452 | 0.05736 | -0.051 | -7.878
-9.5 | -0.421 | 0.05428 | -0.051 | -7.756
-9 | -0.432 | 0.02 | -0.077 | -21.618
-8.5 | -0.427 | 0.01057 | -0.086 | -40.343
-8 | -0.38 | 0.00985 | -0.087 | -38.577
-7.5 | -0.33 | 0.00981 | -0.088 | -33.695
-7 | -0.279 | 0.00893 | -0.088 | -31.203
-6.5 | -0.224 | 0.00912 | -0.089 | -24.613
-6 | -0.169 | 0.00883 | -0.09 | -19.095
-5.5 | -0.111 | 0.00786 | -0.09 | -14.134
-5 | -0.052 | 0.00818 | -0.091 | -6.409
-4.5 | 0.007 | 0.00805 | -0.092 | 0.905
-4 | 0.068 | 0.00799 | -0.092 | 8.481
-3.5 | 0.129 | 0.00796 | -0.093 | 16.179
-3 | 0.19 | 0.00789 | -0.094 | 24.084
-2.5 | 0.251 | 0.00782 | -0.095 | 32.14
-2 | 0.313 | 0.00781 | -0.095 | 40.081
-1.5 | 0.375 | 0.00775 | -0.096 | 48.337
-1 | 0.436 | 0.00778 | -0.097 | 56.072
-0.5 | 0.497 | 0.00778 | -0.097 | 63.892
0 | 0.562 | 0.00771 | -0.098 | 72.951
0.5 | 0.623 | 0.00653 | -0.099 | 95.518
1 | 0.685 | 0.00669 | -0.1 | 102.34
1.5 | 0.746 | 0.00692 | -0.1 | 107.743
2 | 0.807 | 0.0073 | -0.101 | 110.512
2.5 | 0.868 | 0.01083 | -0.102 | 80.127
3 | 0.929 | 0.01112 | -0.103 | 83.544
3.5 | 0.989 | 0.01082 | -0.103 | 91.429
4 | 1.05 | 0.01128 | -0.104 | 93.092
4.5 | 1.11 | 0.01174 | -0.105 | 94.529
5 | 1.17 | 0.01275 | -0.105 | 91.751
5.5 | 1.23 | 0.01284 | -0.106 | 95.806
6 | 1.29 | 0.01336 | -0.107 | 96.532
6.5 | 1.348 | 0.01395 | -0.108 | 96.636
7 | 1.124 | 0.04056 | -0.039 | 27.724
7.5 | 1.168 | 0.04286 | -0.039 | 27.239
8 | 1.209 | 0.04523 | -0.039 | 26.736
8.5 | 1.249 | 0.04808 | -0.039 | 25.984
9 | 1.288 | 0.05091 | -0.039 | 25.297
9.5 | 1.324 | 0.05393 | -0.039 | 24.552
10 | 1.359 | 0.05692 | -0.04 | 23.869
10.5 | 1.391 | 0.06048 | -0.04 | 22.993
11 | 1.42 | 0.06402 | -0.04 | 22.178
11.5 | 1.439 | 0.06771 | -0.04 | 21.258
12 | 1.454 | 0.07173 | -0.041 | 20.274
12.5 | 1.464 | 0.07569 | -0.041 | 19.347
13 | 1.469 | 0.08002 | -0.041 | 18.36
13.5 | 1.469 | 0.08467 | -0.042 | 17.347
14 | 1.463 | 0.08931 | -0.042 | 16.384
14.5 | 1.453 | 0.09401 | -0.043 | 15.455
15 | 1.438 | 0.09865 | -0.043 | 14.575
15.5 | 1.656 | 0.04251 | -0.112 | 38.959
16 | 1.62 | 0.04585 | -0.112 | 35.337
16.5 | 1.577 | 0.05086 | -0.111 | 31.015
17 | 1.535 | 0.05466 | -0.111 | 28.086
17.5 | 1.493 | 0.05829 | -0.111 | 25.607
18 | 1.446 | 0.06368 | -0.111 | 22.7
18.5 | 1.399 | 0.06806 | -0.111 | 20.552
19 | 1.35 | 0.0729 | -0.111 | 18.525
19.5 | 1.301 | 0.07826 | -0.111 | 16.626
20 | 1.255 | 0.08057 | -0.112 | 15.573

## 50. Re 2M Mach 0.00 (2)
BIGFOIL.COM POLAR EXPORT
goe549
GOE 549 |  |  |  | Cl Max: | 1.5981 | at alpha= | 15.5 | deg
XFOIL ncrit=9 |  |  |  | L/D Max: | 156.12 | at alpha= | 5 | deg
Re: | 2000000 |  |  | Cd Min: | 0.10818 | at alpha= | 20 | deg
Mach: | 0 |  |  | Cl=0 at alpha= | -4.5273 | deg
|  |  |  | @ Cl=0.1, Cd= | 0.0085586
|  |  |  | @ Cl=0.4, Cd= | 0.0074286
|  |  |  | @ Cl=0.6, Cd= | 0.0062339
alpha (deg) | Cl | Cd | Cm | Cl/Cd
-15 | -1.0056 | 0.03036 | -0.1019 | -33.1225
-14.5 | -1.0244 | 0.02667 | -0.0976 | -38.4102
-14 | -0.9802 | 0.02371 | -0.1005 | -41.3412
-13.5 | -0.9217 | 0.02088 | -0.1052 | -44.1427
-13 | -0.8352 | 0.01879 | -0.1142 | -44.4492
-12.5 | -0.7926 | 0.01752 | -0.1132 | -45.2397
-12 | -0.7632 | 0.01557 | -0.1099 | -49.0173
-11.5 | -0.7209 | 0.01456 | -0.108 | -49.5124
-11 | -0.6727 | 0.01402 | -0.1068 | -47.9815
-10.5 | -0.6243 | 0.01344 | -0.1056 | -46.4509
-10 | -0.5746 | 0.01294 | -0.1045 | -44.4049
-9.5 | -0.5244 | 0.0125 | -0.1035 | -41.952
-9 | -0.4782 | 0.01177 | -0.1018 | -40.6287
-8 | -0.375 | 0.01167 | -0.1 | -32.1337
-7.5 | -0.3209 | 0.01154 | -0.0996 | -27.8076
-7 | -0.2663 | 0.01144 | -0.0992 | -23.278
-6.5 | -0.216 | 0.01057 | -0.0983 | -20.4352
-6 | -0.1616 | 0.01036 | -0.0979 | -15.5985
-5.5 | -0.1069 | 0.01006 | -0.0976 | -10.6262
-4.5 | 0.003 | 0.00958 | -0.097 | 0.31315
-4 | 0.054 | 0.00881 | -0.0961 | 6.1294
-3.5 | 0.1089 | 0.00851 | -0.0958 | 12.7967
-3 | 0.164 | 0.00826 | -0.0956 | 19.8547
-2.5 | 0.219 | 0.00804 | -0.0953 | 27.2388
-2 | 0.2747 | 0.00784 | -0.0951 | 35.0383
-1.5 | 0.3296 | 0.00765 | -0.0948 | 43.085
-1 | 0.3852 | 0.00745 | -0.0946 | 51.7047
-0.5 | 0.4406 | 0.00737 | -0.0944 | 59.7829
0 | 0.4963 | 0.00729 | -0.0943 | 68.0796
0.5 | 0.5468 | 0.00659 | -0.0935 | 82.9742
1 | 0.5983 | 0.00624 | -0.0928 | 95.8814
1.5 | 0.6512 | 0.00605 | -0.0923 | 107.6364
2 | 0.7045 | 0.00602 | -0.0918 | 117.0266
2.5 | 0.7528 | 0.00581 | -0.0903 | 129.5697
3 | 0.8559 | 0.0057 | -0.1008 | 150.1579
3.5 | 0.9212 | 0.00598 | -0.1031 | 154.0468
4 | 0.9694 | 0.00625 | -0.1017 | 155.104
4.5 | 1.0179 | 0.00653 | -0.1003 | 155.8806
5 | 1.0663 | 0.00683 | -0.099 | 156.1201
5.5 | 1.1141 | 0.00717 | -0.0975 | 155.3835
6 | 1.1627 | 0.00747 | -0.0963 | 155.6493
6.5 | 1.21 | 0.00782 | -0.0949 | 154.7315
7 | 1.2569 | 0.00819 | -0.0934 | 153.4676
7.5 | 1.3029 | 0.00859 | -0.0918 | 151.6764
8 | 1.3473 | 0.00904 | -0.09 | 149.0376
8.5 | 1.3894 | 0.00958 | -0.0878 | 145.0313
9 | 1.4262 | 0.0103 | -0.0847 | 138.466
9.5 | 1.4466 | 0.01146 | -0.0787 | 126.2304
10 | 1.4377 | 0.01371 | -0.0682 | 104.8651
10.5 | 1.4588 | 0.01514 | -0.0636 | 96.354
11 | 1.4872 | 0.0164 | -0.0605 | 90.6829
11.5 | 1.4976 | 0.01892 | -0.0561 | 79.1543
12 | 1.512 | 0.02147 | -0.0527 | 70.4238
12.5 | 1.53 | 0.02399 | -0.0502 | 63.7766
13 | 1.5507 | 0.02646 | -0.0483 | 58.6054
13.5 | 1.5637 | 0.02974 | -0.0464 | 52.579
14 | 1.5785 | 0.03305 | -0.045 | 47.761
14.5 | 1.5878 | 0.03709 | -0.0438 | 42.8094
15 | 1.5946 | 0.04158 | -0.0429 | 38.3502
15.5 | 1.5981 | 0.0465 | -0.0422 | 34.3677
16 | 1.5958 | 0.05216 | -0.0416 | 30.5943
16.5 | 1.5958 | 0.05764 | -0.0413 | 27.6856
17 | 1.591 | 0.06385 | -0.0412 | 24.9178
17.5 | 1.5833 | 0.07052 | -0.0413 | 22.4518
18 | 1.5699 | 0.07816 | -0.0418 | 20.0857
18.5 | 1.5625 | 0.08508 | -0.0425 | 18.3651
19 | 1.552 | 0.09257 | -0.0435 | 16.7657
19.5 | 1.5417 | 0.10002 | -0.0447 | 15.4139
20 | 1.5271 | 0.10818 | -0.0463 | 14.1163

## 51. Re 2M Mach 0.10 (1)
BIGFOIL.COM POLAR EXPORT
goe549
GOE 549 |  |  |  | Cl Max: | 1.626 | at alpha= | 15.5 | deg
JavaFoil+Calcfoil stall+Eppler ext transition |  |  |  | L/D Max: | 110.786 | at alpha= | 2 | deg
Re: | 2000000 |  |  | Cd Min: | 0.00659 | at alpha= | 0.5 | deg
Mach: | 0.1 |  |  | Cl=0 at alpha= | -4.5583 | deg
|  |  |  | @ Cl=0.1, Cd= | 0.0079515
|  |  |  | @ Cl=0.4, Cd= | 0.0077661
|  |  |  | @ Cl=0.6, Cd= | 0.0070865
alpha (deg) | Cl | Cd | Cm | Cl/Cd
-19.5 | -0.492 | 0.17431 | -0.035 | -2.821
-19 | -0.505 | 0.16427 | -0.035 | -3.071
-18.5 | -0.517 | 0.15707 | -0.035 | -3.289
-18 | -0.528 | 0.14912 | -0.036 | -3.542
-17.5 | -0.539 | 0.14202 | -0.036 | -3.792
-17 | -0.548 | 0.13759 | -0.036 | -3.981
-16.5 | -0.556 | 0.13119 | -0.036 | -4.236
-16 | -0.562 | 0.12302 | -0.037 | -4.569
-15.5 | -0.567 | 0.11585 | -0.037 | -4.892
-15 | -0.569 | 0.10926 | -0.037 | -5.211
-14.5 | -0.57 | 0.1046 | -0.038 | -5.446
-14 | -0.568 | 0.09813 | -0.038 | -5.783
-13.5 | -0.563 | 0.09218 | -0.039 | -6.105
-13 | -0.555 | 0.08698 | -0.039 | -6.382
-12.5 | -0.545 | 0.08283 | -0.039 | -6.575
-12 | -0.531 | 0.07809 | -0.04 | -6.798
-11.5 | -0.514 | 0.07438 | -0.04 | -6.909
-11 | -0.495 | 0.06856 | -0.043 | -7.218
-10.5 | -0.472 | 0.06476 | -0.045 | -7.29
-10 | -0.446 | 0.06051 | -0.046 | -7.373
-9.5 | -0.419 | 0.05509 | -0.051 | -7.605
-9 | -0.388 | 0.04926 | -0.054 | -7.881
-8.5 | -0.407 | 0.01402 | -0.082 | -29.068
-8 | -0.38 | 0.00993 | -0.087 | -38.293
-7.5 | -0.331 | 0.00991 | -0.088 | -33.407
-7 | -0.279 | 0.00889 | -0.089 | -31.395
-6.5 | -0.225 | 0.00909 | -0.089 | -24.766
-6 | -0.169 | 0.00889 | -0.09 | -19.023
-5.5 | -0.112 | 0.00847 | -0.091 | -13.167
-5 | -0.053 | 0.00786 | -0.092 | -6.699
-4.5 | 0.007 | 0.00785 | -0.092 | 0.933
-4 | 0.068 | 0.00792 | -0.093 | 8.601
-3.5 | 0.129 | 0.00798 | -0.094 | 16.208
-3 | 0.191 | 0.00796 | -0.094 | 23.969
-2.5 | 0.253 | 0.00789 | -0.095 | 32.016
-2 | 0.314 | 0.00782 | -0.096 | 40.2
-1.5 | 0.376 | 0.00777 | -0.096 | 48.465
-1 | 0.438 | 0.00776 | -0.097 | 56.452
-0.5 | 0.5 | 0.0078 | -0.098 | 64.098
0 | 0.565 | 0.00773 | -0.099 | 73.128
0.5 | 0.627 | 0.00659 | -0.099 | 95.126
1 | 0.688 | 0.0067 | -0.1 | 102.647
1.5 | 0.75 | 0.00694 | -0.101 | 108.025
2 | 0.811 | 0.00732 | -0.102 | 110.786
2.5 | 0.872 | 0.01088 | -0.102 | 80.186
3 | 0.933 | 0.0112 | -0.103 | 83.339
3.5 | 0.994 | 0.01092 | -0.104 | 91.035
4 | 1.055 | 0.01137 | -0.104 | 92.789
4.5 | 1.116 | 0.01183 | -0.105 | 94.328
5 | 1.176 | 0.01287 | -0.106 | 91.39
5.5 | 1.236 | 0.01293 | -0.107 | 95.572
6 | 1.296 | 0.01349 | -0.107 | 96.026
6.5 | 1.355 | 0.0141 | -0.108 | 96.043
7 | 1.13 | 0.04056 | -0.039 | 27.853
7.5 | 1.464 | 0.01538 | -0.11 | 95.154
8 | 1.215 | 0.04526 | -0.039 | 26.837
8.5 | 1.255 | 0.04811 | -0.039 | 26.079
9 | 1.293 | 0.05091 | -0.039 | 25.393
9.5 | 1.329 | 0.05394 | -0.039 | 24.638
10 | 1.363 | 0.05693 | -0.04 | 23.944
10.5 | 1.395 | 0.06051 | -0.04 | 23.049
11 | 1.423 | 0.0641 | -0.04 | 22.202
11.5 | 1.442 | 0.06783 | -0.041 | 21.254
12 | 1.455 | 0.07185 | -0.041 | 20.247
12.5 | 1.463 | 0.07604 | -0.041 | 19.235
13 | 1.465 | 0.08035 | -0.042 | 18.236
13.5 | 1.462 | 0.08481 | -0.042 | 17.239
14 | 1.453 | 0.0894 | -0.042 | 16.256
14.5 | 1.439 | 0.09462 | -0.043 | 15.212
15 | 1.42 | 0.09903 | -0.043 | 14.34
15.5 | 1.626 | 0.04399 | -0.112 | 36.972
16 | 1.585 | 0.04761 | -0.112 | 33.288
16.5 | 1.538 | 0.05217 | -0.111 | 29.483
17 | 1.491 | 0.05633 | -0.111 | 26.465
17.5 | 1.443 | 0.05987 | -0.112 | 24.097
18 | 1.39 | 0.06595 | -0.111 | 21.072
18.5 | 1.337 | 0.07076 | -0.111 | 18.894
19 | 1.283 | 0.07577 | -0.111 | 16.929
19.5 | 1.228 | 0.0815 | -0.111 | 15.063
20 | 1.172 | 0.08796 | -0.111 | 13.329

## 52. Re 2M Mach 0.10 (2)
BIGFOIL.COM POLAR EXPORT
goe549
GOE 549 |  |  |  | Cl Max: | 1.5895 | at alpha= | 15.5 | deg
XFOIL ncrit=9 |  |  |  | L/D Max: | 155.814 | at alpha= | 5 | deg
Re: | 2000000 |  |  | Cd Min: | 0.11273 | at alpha= | 20 | deg
Mach: | 0.1 |  |  | Cl=0 at alpha= | -4.5241 | deg
|  |  |  | @ Cl=0.1, Cd= | 0.0085949
|  |  |  | @ Cl=0.4, Cd= | 0.0074495
|  |  |  | @ Cl=0.6, Cd= | 0.0062822
alpha (deg) | Cl | Cd | Cm | Cl/Cd
-14.5 | -0.9163 | 0.0376 | -0.0953 | -24.3697
-13.5 | -0.9183 | 0.02388 | -0.1058 | -38.4548
-13 | -0.8331 | 0.02068 | -0.116 | -40.2853
-12.5 | -0.7873 | 0.01876 | -0.1165 | -41.967
-12 | -0.7547 | 0.0172 | -0.1134 | -43.8779
-11.5 | -0.7226 | 0.01526 | -0.1103 | -47.3526
-11 | -0.6762 | 0.01449 | -0.1087 | -46.6667
-10.5 | -0.6278 | 0.01385 | -0.1073 | -45.3285
-10 | -0.5779 | 0.01328 | -0.1061 | -43.5166
-9.5 | -0.5283 | 0.01275 | -0.1048 | -41.4353
-9 | -0.4807 | 0.01218 | -0.1032 | -39.4663
-8.5 | -0.4321 | 0.0119 | -0.1017 | -36.3109
-8 | -0.3782 | 0.01178 | -0.101 | -32.1053
-7.5 | -0.3236 | 0.01163 | -0.1005 | -27.8246
-7 | -0.2687 | 0.01148 | -0.1 | -23.4059
-6.5 | -0.2177 | 0.01066 | -0.0991 | -20.4221
-6 | -0.1629 | 0.01043 | -0.0987 | -15.6184
-5.5 | -0.1078 | 0.01013 | -0.0983 | -10.6417
-5 | -0.0533 | 0.00985 | -0.0978 | -5.4112
-4.5 | 0.0027 | 0.00961 | -0.0976 | 0.28096
-4 | 0.0541 | 0.00886 | -0.0967 | 6.1061
-3.5 | 0.1095 | 0.00854 | -0.0964 | 12.822
-3 | 0.1647 | 0.00829 | -0.0961 | 19.8673
-2.5 | 0.2202 | 0.00805 | -0.0958 | 27.354
-2 | 0.2761 | 0.00786 | -0.0956 | 35.1272
-1.5 | 0.3315 | 0.00767 | -0.0953 | 43.2203
-1 | 0.3873 | 0.00747 | -0.095 | 51.8474
-0.5 | 0.4431 | 0.00738 | -0.0948 | 60.0407
0 | 0.499 | 0.00731 | -0.0947 | 68.2627
0.5 | 0.55 | 0.00662 | -0.0939 | 83.0816
1 | 0.6018 | 0.00627 | -0.0932 | 95.9809
1.5 | 0.6547 | 0.00608 | -0.0926 | 107.6809
2 | 0.7085 | 0.00605 | -0.0921 | 117.1074
2.5 | 0.7574 | 0.00585 | -0.0907 | 129.4701
3 | 0.8604 | 0.00574 | -0.1011 | 149.8955
4 | 0.9747 | 0.00628 | -0.1019 | 155.207
4.5 | 1.0233 | 0.00657 | -0.1005 | 155.7534
5 | 1.072 | 0.00688 | -0.0991 | 155.814
5.5 | 1.1199 | 0.00723 | -0.0976 | 154.8963
6 | 1.1687 | 0.00753 | -0.0963 | 155.2058
6.5 | 1.2163 | 0.00789 | -0.0948 | 154.1572
7 | 1.2634 | 0.00826 | -0.0933 | 152.954
7.5 | 1.3096 | 0.00867 | -0.0916 | 151.0496
8 | 1.354 | 0.00913 | -0.0896 | 148.3023
8.5 | 1.3964 | 0.00966 | -0.0874 | 144.5549
9 | 1.4326 | 0.0104 | -0.0841 | 137.75
9.5 | 1.4491 | 0.01163 | -0.0772 | 124.6002
10 | 1.4402 | 0.01399 | -0.067 | 102.945
10.5 | 1.4623 | 0.01545 | -0.0626 | 94.6472
11 | 1.49 | 0.01684 | -0.0594 | 88.4798
11.5 | 1.498 | 0.01961 | -0.0549 | 76.3896
12 | 1.5132 | 0.02222 | -0.0517 | 68.1008
12.5 | 1.53 | 0.02495 | -0.0492 | 61.3226
13 | 1.5498 | 0.0276 | -0.0474 | 56.1522
13.5 | 1.5606 | 0.03121 | -0.0455 | 50.0032
14 | 1.5754 | 0.03468 | -0.0442 | 45.4268
14.5 | 1.582 | 0.03913 | -0.0431 | 40.4293
15 | 1.5885 | 0.04376 | -0.0423 | 36.3003
15.5 | 1.5895 | 0.04902 | -0.0416 | 32.4255
16 | 1.5871 | 0.05478 | -0.0411 | 28.9723
16.5 | 1.5849 | 0.06063 | -0.0408 | 26.1405
17 | 1.5787 | 0.06713 | -0.0408 | 23.5171
17.5 | 1.569 | 0.07417 | -0.0411 | 21.1541
18 | 1.5559 | 0.08187 | -0.0417 | 19.0045
18.5 | 1.5483 | 0.08891 | -0.0425 | 17.4142
19 | 1.5363 | 0.09671 | -0.0437 | 15.8856
19.5 | 1.5247 | 0.10439 | -0.045 | 14.6058
20 | 1.5096 | 0.11273 | -0.0468 | 13.3913

## 53. Re 2M Mach 0.25 (1)
BIGFOIL.COM POLAR EXPORT
goe549
GOE 549 |  |  |  | Cl Max: | 1.598 | at alpha= | 14 | deg
JavaFoil+Calcfoil stall+Eppler ext transition |  |  |  | L/D Max: | 114.509 | at alpha= | 2 | deg
Re: | 2000000 |  |  | Cd Min: | 0.00663 | at alpha= | 0.5 | deg
Mach: | 0.25 |  |  | Cl=0 at alpha= | -4.5645 | deg
|  |  |  | @ Cl=0.1, Cd= | 0.0078224
|  |  |  | @ Cl=0.4, Cd= | 0.0079094
|  |  |  | @ Cl=0.6, Cd= | 0.0074825
alpha (deg) | Cl | Cd | Cm | Cl/Cd
-17 | -0.211 | 0.1533 | -0.037 | -1.38
-16.5 | -0.259 | 0.14256 | -0.037 | -1.813
-16 | -0.299 | 0.13275 | -0.038 | -2.249
-15.5 | -0.334 | 0.12658 | -0.038 | -2.638
-15 | -0.365 | 0.11998 | -0.038 | -3.044
-14.5 | -0.392 | 0.11008 | -0.038 | -3.565
-14 | -0.416 | 0.10548 | -0.039 | -3.94
-13.5 | -0.434 | 0.09916 | -0.039 | -4.379
-13 | -0.448 | 0.09266 | -0.04 | -4.835
-12.5 | -0.457 | 0.08668 | -0.04 | -5.271
-12 | -0.461 | 0.08214 | -0.04 | -5.608
-11.5 | -0.459 | 0.07923 | -0.04 | -5.793
-11 | -0.452 | 0.07293 | -0.041 | -6.201
-10.5 | -0.44 | 0.06796 | -0.042 | -6.476
-10 | -0.423 | 0.06396 | -0.042 | -6.613
-9.5 | -0.402 | 0.05943 | -0.045 | -6.758
-9 | -0.375 | 0.05477 | -0.047 | -6.852
-8.5 | -0.345 | 0.05177 | -0.049 | -6.662
-8 | -0.313 | 0.04568 | -0.056 | -6.857
-7.5 | -0.333 | 0.00965 | -0.09 | -34.449
-7 | -0.282 | 0.0098 | -0.091 | -28.791
-6.5 | -0.228 | 0.00945 | -0.092 | -24.169
-6 | -0.172 | 0.00908 | -0.093 | -18.969
-5.5 | -0.114 | 0.00867 | -0.093 | -13.134
-5 | -0.054 | 0.00802 | -0.094 | -6.715
-4.5 | 0.008 | 0.00794 | -0.095 | 0.944
-4 | 0.07 | 0.00777 | -0.095 | 8.983
-3.5 | 0.133 | 0.00788 | -0.096 | 16.84
-3 | 0.196 | 0.00796 | -0.097 | 24.616
-2.5 | 0.259 | 0.00788 | -0.098 | 32.932
-2 | 0.323 | 0.00775 | -0.098 | 41.671
-1.5 | 0.387 | 0.00793 | -0.099 | 48.786
-1 | 0.45 | 0.00783 | -0.1 | 57.483
-0.5 | 0.513 | 0.00781 | -0.101 | 65.757
0 | 0.58 | 0.00787 | -0.101 | 73.738
0.5 | 0.644 | 0.00663 | -0.102 | 97.042
1 | 0.707 | 0.00686 | -0.103 | 103.036
1.5 | 0.77 | 0.00706 | -0.104 | 109.068
2 | 0.833 | 0.00728 | -0.104 | 114.509
2.5 | 0.896 | 0.01114 | -0.105 | 80.452
3 | 0.959 | 0.01153 | -0.106 | 83.179
3.5 | 1.021 | 0.01128 | -0.106 | 90.525
4 | 1.083 | 0.01177 | -0.107 | 92.039
4.5 | 1.146 | 0.01228 | -0.108 | 93.303
5 | 1.207 | 0.01344 | -0.109 | 89.816
5.5 | 1.269 | 0.01404 | -0.11 | 90.411
6 | 1.33 | 0.01408 | -0.11 | 94.456
6.5 | 1.114 | 0.0385 | -0.04 | 28.93
7 | 1.159 | 0.0407 | -0.04 | 28.47
7.5 | 1.202 | 0.04305 | -0.04 | 27.925
8 | 1.244 | 0.04542 | -0.041 | 27.384
8.5 | 1.283 | 0.04825 | -0.04 | 26.589
9 | 1.32 | 0.05095 | -0.041 | 25.911
9.5 | 1.354 | 0.05424 | -0.04 | 24.966
10 | 1.385 | 0.05722 | -0.041 | 24.211
10.5 | 1.413 | 0.06105 | -0.041 | 23.149
11 | 1.437 | 0.06466 | -0.042 | 22.218
11.5 | 1.446 | 0.06872 | -0.042 | 21.036
12 | 1.447 | 0.07289 | -0.042 | 19.848
12.5 | 1.439 | 0.07731 | -0.042 | 18.618
13 | 1.423 | 0.08182 | -0.043 | 17.394
13.5 | 1.398 | 0.08682 | -0.043 | 16.097
14 | 1.598 | 0.03884 | -0.114 | 41.143
14.5 | 1.531 | 0.04476 | -0.113 | 34.202
15 | 1.458 | 0.04952 | -0.113 | 29.447
15.5 | 1.379 | 0.05427 | -0.112 | 25.406
16 | 1.294 | 0.05876 | -0.112 | 22.022
16.5 | 1.203 | 0.06245 | -0.113 | 19.266
17 | 1.104 | 0.0681 | -0.113 | 16.212
17.5 | 0.998 | 0.0759 | -0.112 | 13.15
18 | 0.889 | 0.08366 | -0.111 | 10.624
18.5 | 0.779 | 0.08802 | -0.112 | 8.854
19 | 0.664 | 0.09549 | -0.111 | 6.953

## 54. Re 2M Mach 0.25 (2)
BIGFOIL.COM POLAR EXPORT
goe549
GOE 549 |  |  |  | Cl Max: | 1.5483 | at alpha= | 14 | deg
XFOIL ncrit=9 |  |  |  | L/D Max: | 154.21 | at alpha= | 5 | deg
Re: | 2000000 |  |  | Cd Min: | 0.16709 | at alpha= | -15.5 | deg
Mach: | 0.25 |  |  | Cl=0 at alpha= | -4.5105 | deg
|  |  |  | @ Cl=0.1, Cd= | 0.0088503
|  |  |  | @ Cl=0.4, Cd= | 0.0075671
|  |  |  | @ Cl=0.6, Cd= | 0.0065644
alpha (deg) | Cl | Cd | Cm | Cl/Cd
-15.5 | -0.3612 | 0.16709 | -0.0245 | -2.1617
-15 | -0.3437 | 0.16194 | -0.0269 | -2.1224
-14.5 | -0.328 | 0.15611 | -0.0294 | -2.1011
-14 | -0.3198 | 0.14732 | -0.0332 | -2.1708
-13.5 | -0.3106 | 0.13975 | -0.0359 | -2.2225
-13 | -0.2976 | 0.13204 | -0.0391 | -2.2539
-12.5 | -0.2347 | 0.122 | -0.0561 | -1.9238
-12 | -0.1912 | 0.10498 | -0.0769 | -1.8213
-11 | -0.5883 | 0.02588 | -0.1264 | -22.7318
-10.5 | -0.6103 | 0.01965 | -0.1203 | -31.0585
-10 | -0.5757 | 0.01754 | -0.1171 | -32.8221
-9.5 | -0.5334 | 0.0161 | -0.1143 | -33.1304
-9 | -0.4908 | 0.01496 | -0.1113 | -32.8075
-8.5 | -0.4436 | 0.01386 | -0.109 | -32.0058
-8 | -0.3944 | 0.01267 | -0.107 | -31.1287
-7.5 | -0.3376 | 0.01238 | -0.106 | -27.2698
-7 | -0.2801 | 0.0121 | -0.1051 | -23.1488
-6 | -0.17 | 0.01085 | -0.103 | -15.6682
-5.5 | -0.1129 | 0.01055 | -0.1023 | -10.7014
-5 | -0.0559 | 0.01019 | -0.1017 | -5.4858
-4.5 | 0.0012 | 0.00983 | -0.101 | 0.12208
-4 | 0.0559 | 0.00921 | -0.1001 | 6.0695
-3.5 | 0.1123 | 0.00875 | -0.0995 | 12.8343
-3 | 0.1688 | 0.00846 | -0.0989 | 19.9527
-2.5 | 0.2266 | 0.00817 | -0.0985 | 27.7356
-2 | 0.2838 | 0.00798 | -0.0981 | 35.5639
-1.5 | 0.3418 | 0.00778 | -0.0978 | 43.9332
-1 | 0.3986 | 0.00757 | -0.0974 | 52.6552
-0.5 | 0.4567 | 0.00745 | -0.0972 | 61.302
0 | 0.5141 | 0.00741 | -0.0969 | 69.3792
0.5 | 0.5672 | 0.00679 | -0.0961 | 83.5346
1 | 0.621 | 0.00642 | -0.0954 | 96.729
1.5 | 0.6749 | 0.00621 | -0.0946 | 108.6795
2 | 0.7298 | 0.0062 | -0.0939 | 117.7097
2.5 | 0.7818 | 0.00611 | -0.0926 | 127.9542
3 | 0.8852 | 0.00592 | -0.1026 | 149.527
3.5 | 0.9527 | 0.00621 | -0.1047 | 153.4138
4 | 1.0023 | 0.00652 | -0.103 | 153.727
4.5 | 1.0523 | 0.00684 | -0.1013 | 153.845
5 | 1.1026 | 0.00715 | -0.0997 | 154.2098
5.5 | 1.1523 | 0.0075 | -0.098 | 153.64
6 | 1.2022 | 0.00784 | -0.0963 | 153.3418
6.5 | 1.2511 | 0.00822 | -0.0944 | 152.2019
7 | 1.299 | 0.00863 | -0.0924 | 150.5214
7.5 | 1.3458 | 0.00907 | -0.0901 | 148.3793
8 | 1.3907 | 0.00956 | -0.0876 | 145.4707
8.5 | 1.4304 | 0.0102 | -0.0841 | 140.2353
9 | 1.4563 | 0.01106 | -0.0782 | 131.6727
9.5 | 1.4653 | 0.01271 | -0.0701 | 115.2872
10 | 1.4555 | 0.01573 | -0.061 | 92.5302
10.5 | 1.482 | 0.01745 | -0.0576 | 84.9284
11 | 1.5047 | 0.0196 | -0.0543 | 76.7704
11.5 | 1.4996 | 0.02391 | -0.0496 | 62.7185
12 | 1.5139 | 0.02723 | -0.0471 | 55.5968
12.5 | 1.526 | 0.03102 | -0.0451 | 49.1941
13 | 1.5365 | 0.03518 | -0.0435 | 43.6754
13.5 | 1.5424 | 0.03999 | -0.0422 | 38.5696
14 | 1.5483 | 0.04491 | -0.0411 | 34.4756
14.5 | 1.547 | 0.05061 | -0.0402 | 30.5671
15 | 1.5454 | 0.05651 | -0.0396 | 27.3474
15.5 | 1.5377 | 0.06322 | -0.0392 | 24.323
16 | 1.5319 | 0.06994 | -0.0392 | 21.9031
16.5 | 1.5232 | 0.07716 | -0.0394 | 19.7408
17 | 1.5111 | 0.08487 | -0.04 | 17.8049
17.5 | 1.4949 | 0.09329 | -0.041 | 16.0242
18 | 1.4825 | 0.1013 | -0.0422 | 14.6347
18.5 | 1.4705 | 0.10937 | -0.0437 | 13.4452
19 | 1.4571 | 0.11768 | -0.0455 | 12.3819

## 55. Re 2M Mach 0.50 (1)
BIGFOIL.COM POLAR EXPORT
goe549
GOE 549 |  |  |  | Cl Max: | 1.611 | at alpha= | 9.5 | deg
JavaFoil+Calcfoil stall+Eppler ext transition |  |  |  | L/D Max: | 113.335 | at alpha= | 2 | deg
Re: | 2000000 |  |  | Cd Min: | 0.00793 | at alpha= | 1 | deg
Mach: | 0.5 |  |  | Cl=0 at alpha= | -4.5538 | deg
|  |  |  | @ Cl=0.1, Cd= | 0.0082309
|  |  |  | @ Cl=0.4, Cd= | 0.0082833
|  |  |  | @ Cl=0.6, Cd= | 0.0082892
alpha (deg) | Cl | Cd | Cm | Cl/Cd
-20 | -0.871 | 0.17859 | -0.05 | -4.876
-19.5 | -0.843 | 0.17486 | -0.05 | -4.823
-19 | -0.816 | 0.16819 | -0.05 | -4.85
-18.5 | -0.791 | 0.17253 | -0.052 | -4.583
-18 | -0.763 | 0.16244 | -0.052 | -4.696
-17.5 | -0.734 | 0.1552 | -0.05 | -4.726
-17 | -0.704 | 0.15269 | -0.048 | -4.609
-16.5 | -0.676 | 0.14459 | -0.048 | -4.674
-16 | -0.648 | 0.13851 | -0.048 | -4.677
-15.5 | -0.62 | 0.13488 | -0.047 | -4.594
-15 | -0.592 | 0.12837 | -0.047 | -4.609
-14.5 | -0.564 | 0.12098 | -0.048 | -4.661
-14 | -0.536 | 0.11658 | -0.048 | -4.598
-13.5 | -0.508 | 0.11451 | -0.048 | -4.436
-13 | -0.48 | 0.11131 | -0.049 | -4.316
-12.5 | -0.45 | 0.10353 | -0.044 | -4.351
-12 | -0.422 | 0.09985 | -0.044 | -4.229
-11.5 | -0.394 | 0.09686 | -0.044 | -4.069
-11 | -0.366 | 0.09285 | -0.045 | -3.942
-10.5 | -0.338 | 0.0897 | -0.045 | -3.766
-10 | -0.31 | 0.08682 | -0.045 | -3.566
-9.5 | -0.281 | 0.08421 | -0.046 | -3.341
-9 | -0.253 | 0.08198 | -0.046 | -3.087
-8.5 | -0.225 | 0.07601 | -0.046 | -2.956
-8 | -0.196 | 0.0748 | -0.047 | -2.625
-7.5 | -0.168 | 0.05894 | -0.047 | -2.846
-7 | -0.139 | 0.0514 | -0.048 | -2.711
-6.5 | -0.161 | 0.04785 | -0.048 | -3.364
-6 | -0.139 | 0.04303 | -0.05 | -3.234
-5.5 | -0.097 | 0.03919 | -0.05 | -2.471
-5 | -0.058 | 0.0095 | -0.105 | -6.098
-4.5 | 0.007 | 0.03461 | -0.05 | 0.192
-4 | 0.077 | 0.00829 | -0.107 | 9.287
-3.5 | 0.147 | 0.00811 | -0.108 | 18.141
-3 | 0.218 | 0.00847 | -0.108 | 25.702
-2.5 | 0.289 | 0.00834 | -0.109 | 34.635
-2 | 0.36 | 0.0083 | -0.11 | 43.376
-1.5 | 0.432 | 0.00827 | -0.111 | 52.169
-1 | 0.503 | 0.00821 | -0.112 | 61.215
-0.5 | 0.573 | 0.0083 | -0.112 | 69.022
0 | 0.648 | 0.00827 | -0.113 | 78.328
0.5 | 0.719 | 0.00846 | -0.114 | 84.907
1 | 0.789 | 0.00793 | -0.115 | 99.497
1.5 | 0.859 | 0.00825 | -0.116 | 104.131
2 | 0.929 | 0.0082 | -0.117 | 113.335
2.5 | 0.999 | 0.01279 | -0.118 | 78.14
3 | 1.069 | 0.01333 | -0.118 | 80.195
3.5 | 1.138 | 0.01395 | -0.119 | 81.592
4 | 1.207 | 0.01401 | -0.12 | 86.136
4.5 | 1.275 | 0.01478 | -0.121 | 86.282
5 | 1.343 | 0.01563 | -0.122 | 85.959
5.5 | 1.13 | 0.03483 | -0.044 | 32.452
6 | 1.184 | 0.0366 | -0.044 | 32.346
6.5 | 1.235 | 0.03864 | -0.044 | 31.97
7 | 1.279 | 0.04101 | -0.044 | 31.2
7.5 | 1.319 | 0.04339 | -0.045 | 30.396
8 | 1.351 | 0.04632 | -0.045 | 29.172
8.5 | 1.374 | 0.04947 | -0.045 | 27.773
9 | 1.382 | 0.05293 | -0.046 | 26.102
9.5 | 1.611 | 0.0323 | -0.121 | 49.878
10 | 1.522 | 0.03548 | -0.121 | 42.881
10.5 | 0.993 | 0.03941 | -0.121 | 25.192
11 | 1.013 | 0.04553 | -0.12 | 22.258
11.5 | 1.039 | 0.05029 | -0.12 | 20.659
12 | 1.065 | 0.0567 | -0.119 | 18.775
12.5 | 1.086 | 0.06657 | -0.118 | 16.315
13 | 0.992 | 0.10974 | -0.063 | 9.039
13.5 | 1.032 | 0.11627 | -0.08 | 8.872
14 | 1.136 | 0.10016 | -0.112 | 11.343
14.5 | 1.085 | 0.13283 | -0.079 | 8.165

## 56. Re 2M Mach 0.50 (2)
BIGFOIL.COM POLAR EXPORT
goe549
GOE 549 |  |  |  | Cl Max: | 1.5593 | at alpha= | 9 | deg
XFOIL ncrit=9 |  |  |  | L/D Max: | 147.036 | at alpha= | 3.5 | deg
Re: | 2000000 |  |  | Cd Min: | 0.24685 | at alpha= | -20 | deg
Mach: | 0.5 |  |  | Cl=0 at alpha= | -4.4953 | deg
|  |  |  | @ Cl=0.1, Cd= | 0.010714
|  |  |  | @ Cl=0.4, Cd= | 0.008185
|  |  |  | @ Cl=0.6, Cd= | 0.0076891
alpha (deg) | Cl | Cd | Cm | Cl/Cd
-20 | -0.5282 | 0.24685 | 0.0077 | -2.1398
-19.5 | -0.507 | 0.23887 | 0.0033 | -2.1225
-19 | -0.4847 | 0.23209 | -0.0009 | -2.0884
-18.5 | -0.4617 | 0.22565 | -0.005 | -2.0461
-18 | -0.4404 | 0.21739 | -0.0093 | -2.0259
-17.5 | -0.4203 | 0.20906 | -0.0135 | -2.0104
-17 | -0.4011 | 0.20095 | -0.0174 | -1.996
-16.5 | -0.379 | 0.19477 | -0.0209 | -1.9459
-16 | -0.3591 | 0.18679 | -0.0249 | -1.9225
-15.5 | -0.3414 | 0.1789 | -0.0286 | -1.9083
-15 | -0.3224 | 0.17231 | -0.0313 | -1.871
-14.5 | -0.3021 | 0.16621 | -0.0341 | -1.8176
-14 | -0.2645 | 0.15484 | -0.0454 | -1.7082
-13.5 | -0.189 | 0.13999 | -0.0691 | -1.3501
-13 | -0.1319 | 0.13037 | -0.0836 | -1.0117
-12.5 | -0.1116 | 0.12446 | -0.0866 | -0.89667
-12 | -0.0991 | 0.1168 | -0.0904 | -0.84846
-11.5 | -0.0862 | 0.11023 | -0.0929 | -0.782
-11 | -0.0721 | 0.10375 | -0.0955 | -0.69494
-10.5 | -0.0559 | 0.09798 | -0.0974 | -0.57052
-10 | -0.0598 | 0.08801 | -0.1016 | -0.67947
-9.5 | -0.0511 | 0.08127 | -0.1046 | -0.62877
-9 | -0.0393 | 0.07532 | -0.1072 | -0.52177
-8.5 | -0.0335 | 0.06876 | -0.1101 | -0.4872
-8 | -0.0401 | 0.06075 | -0.1137 | -0.66008
-7.5 | -0.0545 | 0.0523 | -0.1178 | -1.0421
-7 | -0.0892 | 0.04226 | -0.1241 | -2.1107
-6.5 | -0.1236 | 0.03047 | -0.1298 | -4.0564
-6 | -0.1378 | 0.02124 | -0.1277 | -6.4878
-5.5 | -0.1036 | 0.01713 | -0.1243 | -6.0479
-5 | -0.0593 | 0.01357 | -0.1205 | -4.3699
-4.5 | -0.0006 | 0.01183 | -0.1178 | -0.050719
-4 | 0.0629 | 0.01102 | -0.1157 | 5.7078
-3.5 | 0.1296 | 0.01047 | -0.1142 | 12.3782
-3 | 0.1893 | 0.00939 | -0.1121 | 20.1597
-2.5 | 0.2543 | 0.00887 | -0.1107 | 28.6697
-2 | 0.3187 | 0.00853 | -0.1095 | 37.3623
-1.5 | 0.3846 | 0.00823 | -0.1086 | 46.7315
-1 | 0.4496 | 0.00804 | -0.1076 | 55.9204
-0.5 | 0.5142 | 0.00786 | -0.1067 | 65.4198
0 | 0.5797 | 0.00779 | -0.106 | 74.4159
1 | 0.7024 | 0.00718 | -0.1036 | 97.8273
1.5 | 0.7612 | 0.0069 | -0.102 | 110.3188
2 | 0.8217 | 0.00691 | -0.1005 | 118.9146
2.5 | 0.8816 | 0.00704 | -0.0988 | 125.2273
3.5 | 1.0616 | 0.00722 | -0.1078 | 147.036
4 | 1.1161 | 0.00761 | -0.1047 | 146.6623
4.5 | 1.1701 | 0.00803 | -0.1015 | 145.7161
5 | 1.2233 | 0.00846 | -0.098 | 144.5981
5.5 | 1.2733 | 0.00894 | -0.0938 | 142.4273
6 | 1.3179 | 0.00943 | -0.0884 | 139.7561
6.5 | 1.3659 | 0.00994 | -0.0838 | 137.4145
7 | 1.4122 | 0.01064 | -0.079 | 132.7256
7.5 | 1.4572 | 0.01152 | -0.0742 | 126.4931
8 | 1.5012 | 0.01262 | -0.0697 | 118.954
9 | 1.5593 | 0.01694 | -0.0594 | 92.0484
10 | 1.5007 | 0.0303 | -0.0481 | 49.5281
10.5 | 1.5013 | 0.03585 | -0.0454 | 41.8773
11 | 1.504 | 0.04128 | -0.0428 | 36.4341
11.5 | 1.4881 | 0.04832 | -0.0406 | 30.7968
12 | 1.4491 | 0.05764 | -0.0393 | 25.1405
12.5 | 1.433 | 0.06548 | -0.0384 | 21.8845
13 | 1.4147 | 0.07379 | -0.0381 | 19.172
13.5 | 1.4015 | 0.0819 | -0.0381 | 17.1123
14 | 1.3839 | 0.09061 | -0.0386 | 15.2731

## 57. Re 3M Mach 0.00 (1)
BIGFOIL.COM POLAR EXPORT
goe549
GOE 549 |  |  |  | Cl Max: | 1.722 | at alpha= | 14.5 | deg
JavaFoil+Calcfoil stall+Eppler ext transition |  |  |  | L/D Max: | 114.189 | at alpha= | 2 | deg
Re: | 3000000 |  |  | Cd Min: | 0.00644 | at alpha= | 0.5 | deg
Mach: | 0 |  |  | Cl=0 at alpha= | -4.5593 | deg
|  |  |  | @ Cl=0.1, Cd= | 0.007509
|  |  |  | @ Cl=0.4, Cd= | 0.0072618
|  |  |  | @ Cl=0.6, Cd= | 0.0067567
alpha (deg) | Cl | Cd | Cm | Cl/Cd
-20 | -0.529 | 0.17314 | -0.035 | -3.054
-19.5 | -0.54 | 0.16481 | -0.035 | -3.274
-19 | -0.55 | 0.15943 | -0.036 | -3.448
-18.5 | -0.559 | 0.15189 | -0.036 | -3.682
-18 | -0.568 | 0.14171 | -0.036 | -4.008
-17.5 | -0.576 | 0.13597 | -0.037 | -4.233
-17 | -0.582 | 0.12956 | -0.037 | -4.491
-16.5 | -0.587 | 0.12516 | -0.037 | -4.69
-16 | -0.59 | 0.11804 | -0.037 | -5.002
-15.5 | -0.592 | 0.11094 | -0.038 | -5.338
-15 | -0.592 | 0.10579 | -0.038 | -5.597
-14.5 | -0.59 | 0.09966 | -0.039 | -5.92
-14 | -0.586 | 0.094 | -0.04 | -6.229
-13.5 | -0.579 | 0.08855 | -0.041 | -6.535
-13 | -0.569 | 0.08481 | -0.042 | -6.706
-12.5 | -0.556 | 0.08012 | -0.042 | -6.94
-12 | -0.541 | 0.07525 | -0.043 | -7.187
-11.5 | -0.522 | 0.07103 | -0.044 | -7.348
-11 | -0.501 | 0.06555 | -0.046 | -7.648
-10.5 | -0.482 | 0.05693 | -0.053 | -8.47
-10 | -0.466 | 0.04418 | -0.062 | -10.556
-9.5 | -0.447 | 0.03395 | -0.069 | -13.153
-9 | -0.471 | 0.00951 | -0.086 | -49.462
-8.5 | -0.427 | 0.0089 | -0.086 | -47.992
-8 | -0.38 | 0.00839 | -0.087 | -45.311
-7.5 | -0.331 | 0.00914 | -0.088 | -36.181
-7 | -0.279 | 0.00827 | -0.088 | -33.684
-6.5 | -0.224 | 0.0085 | -0.089 | -26.408
-6 | -0.169 | 0.00768 | -0.09 | -21.937
-5.5 | -0.111 | 0.00732 | -0.09 | -15.174
-5 | -0.052 | 0.00771 | -0.091 | -6.797
-4.5 | 0.007 | 0.00766 | -0.092 | 0.952
-4 | 0.068 | 0.00753 | -0.092 | 8.994
-3.5 | 0.129 | 0.00749 | -0.093 | 17.178
-3 | 0.19 | 0.00747 | -0.094 | 25.419
-2.5 | 0.251 | 0.00739 | -0.095 | 33.995
-2 | 0.313 | 0.00732 | -0.095 | 42.745
-1.5 | 0.375 | 0.00727 | -0.096 | 51.56
-1 | 0.436 | 0.00725 | -0.097 | 60.127
-0.5 | 0.497 | 0.00729 | -0.097 | 68.259
0 | 0.562 | 0.00728 | -0.098 | 77.232
0.5 | 0.623 | 0.00644 | -0.099 | 96.881
1 | 0.685 | 0.00658 | -0.1 | 104.141
1.5 | 0.746 | 0.00666 | -0.1 | 112.02
2 | 0.807 | 0.00707 | -0.101 | 114.189
2.5 | 0.868 | 0.0102 | -0.102 | 85.076
3 | 0.929 | 0.01045 | -0.103 | 88.919
3.5 | 0.989 | 0.01077 | -0.103 | 91.834
4 | 1.05 | 0.01117 | -0.104 | 93.985
4.5 | 1.11 | 0.01094 | -0.105 | 101.477
5 | 1.17 | 0.01189 | -0.105 | 98.42
5.5 | 1.23 | 0.01194 | -0.106 | 102.972
6 | 1.29 | 0.01247 | -0.107 | 103.448
6.5 | 1.348 | 0.01299 | -0.108 | 103.742
7 | 1.403 | 0.01353 | -0.108 | 103.748
7.5 | 1.457 | 0.01414 | -0.109 | 103.041
8 | 1.509 | 0.01478 | -0.11 | 102.117
8.5 | 1.249 | 0.04772 | -0.039 | 26.184
9 | 1.288 | 0.05048 | -0.04 | 25.512
9.5 | 1.324 | 0.05346 | -0.04 | 24.773
10 | 1.359 | 0.0564 | -0.041 | 24.091
10.5 | 1.391 | 0.05988 | -0.04 | 23.226
11 | 1.42 | 0.06334 | -0.04 | 22.42
11.5 | 1.44 | 0.067 | -0.041 | 21.486
12 | 1.454 | 0.07083 | -0.041 | 20.533
12.5 | 1.464 | 0.07486 | -0.042 | 19.562
13 | 1.469 | 0.07904 | -0.042 | 18.588
13.5 | 1.469 | 0.08352 | -0.042 | 17.588
14 | 1.463 | 0.08801 | -0.042 | 16.628
14.5 | 1.722 | 0.03232 | -0.113 | 53.28
15 | 1.699 | 0.03451 | -0.113 | 49.232
15.5 | 1.667 | 0.03838 | -0.113 | 43.441
16 | 1.633 | 0.04117 | -0.113 | 39.657
16.5 | 1.59 | 0.04543 | -0.112 | 35.006
17 | 1.547 | 0.04908 | -0.112 | 31.521
17.5 | 1.5 | 0.05349 | -0.112 | 28.044
18 | 1.451 | 0.05885 | -0.112 | 24.66
18.5 | 1.404 | 0.0629 | -0.112 | 22.328
19 | 1.357 | 0.06697 | -0.112 | 20.258
19.5 | 1.309 | 0.07025 | -0.113 | 18.636

## 58. Re 3M Mach 0.00 (2)
BIGFOIL.COM POLAR EXPORT
goe549
GOE 549 |  |  |  | Cl Max: | 1.6582 | at alpha= | 16.5 | deg
XFOIL ncrit=9 |  |  |  | L/D Max: | 167.833 | at alpha= | 5.5 | deg
Re: | 3000000 |  |  | Cd Min: | 0.09914 | at alpha= | 20 | deg
Mach: | 0 |  |  | Cl=0 at alpha= | -4.4901 | deg
|  |  |  | @ Cl=0.1, Cd= | 0.0079116
|  |  |  | @ Cl=0.4, Cd= | 0.0068554
|  |  |  | @ Cl=0.6, Cd= | 0.0060748
alpha (deg) | Cl | Cd | Cm | Cl/Cd
-17 | -0.955 | 0.0679 | -0.0725 | -14.0648
-16.5 | -1.1093 | 0.03508 | -0.0991 | -31.622
-16 | -1.1307 | 0.02742 | -0.1047 | -41.2363
-15.5 | -1.1498 | 0.02389 | -0.0988 | -48.1289
-15 | -1.1098 | 0.02065 | -0.1009 | -53.7433
-14.5 | -1.0573 | 0.0183 | -0.1034 | -57.776
-14 | -0.9676 | 0.01639 | -0.1126 | -59.036
-13.5 | -0.9216 | 0.01538 | -0.1118 | -59.922
-13 | -0.8802 | 0.01456 | -0.1097 | -60.4533
-12.5 | -0.8364 | 0.01376 | -0.1079 | -60.7849
-12 | -0.7903 | 0.01302 | -0.1065 | -60.6989
-11.5 | -0.7426 | 0.01236 | -0.1052 | -60.0809
-11 | -0.6933 | 0.0118 | -0.1041 | -58.7542
-10.5 | -0.6451 | 0.01108 | -0.1028 | -58.222
-10 | -0.5948 | 0.01067 | -0.1017 | -55.7451
-9.5 | -0.5458 | 0.01054 | -0.1003 | -51.7837
-9 | -0.4938 | 0.01035 | -0.0995 | -47.7101
-8.5 | -0.4414 | 0.00996 | -0.0988 | -44.3173
-8 | -0.3868 | 0.00978 | -0.0984 | -39.5501
-7.5 | -0.3312 | 0.00966 | -0.0982 | -34.2857
-7 | -0.2755 | 0.00954 | -0.0981 | -28.8784
-6.5 | -0.2195 | 0.00944 | -0.0979 | -23.2521
-6 | -0.1672 | 0.00885 | -0.0972 | -18.8927
-5.5 | -0.1119 | 0.00858 | -0.097 | -13.042
-4.5 | -0.0011 | 0.00813 | -0.0965 | -0.1353
-4 | 0.0547 | 0.008 | -0.0964 | 6.8375
-3.5 | 0.1111 | 0.00789 | -0.0963 | 14.0811
-3 | 0.165 | 0.00742 | -0.0958 | 22.2372
-2.5 | 0.2205 | 0.00723 | -0.0956 | 30.4979
-2 | 0.2766 | 0.00707 | -0.0955 | 39.1231
-1.5 | 0.3323 | 0.00696 | -0.0954 | 47.7443
-1 | 0.3884 | 0.00687 | -0.0953 | 56.5357
-0.5 | 0.4442 | 0.0068 | -0.0952 | 65.3235
0 | 0.4998 | 0.00676 | -0.095 | 73.9349
0.5 | 0.5536 | 0.00646 | -0.0947 | 85.6966
1 | 0.6054 | 0.00603 | -0.0941 | 100.398
1.5 | 0.6571 | 0.00577 | -0.0934 | 113.8821
2.5 | 0.7633 | 0.00575 | -0.0924 | 132.7478
3 | 0.8122 | 0.00561 | -0.0911 | 144.7772
3.5 | 0.9055 | 0.00555 | -0.0997 | 163.1532
4 | 0.9747 | 0.00585 | -0.1029 | 166.6154
4.5 | 1.0258 | 0.00612 | -0.1021 | 167.6144
5 | 1.074 | 0.00641 | -0.1007 | 167.5507
5.5 | 1.1228 | 0.00669 | -0.0994 | 167.8326
6 | 1.1713 | 0.00699 | -0.0982 | 167.568
6.5 | 1.2195 | 0.00732 | -0.0969 | 166.5984
7 | 1.267 | 0.00767 | -0.0955 | 165.189
7.5 | 1.3125 | 0.00811 | -0.0939 | 161.8372
8 | 1.3561 | 0.00862 | -0.0919 | 157.3202
8.5 | 1.3944 | 0.00934 | -0.089 | 149.2934
9 | 1.4189 | 0.01062 | -0.0838 | 133.6064
9.5 | 1.4212 | 0.01238 | -0.0746 | 114.7981
10 | 1.4539 | 0.01315 | -0.0712 | 110.5627
10.5 | 1.4795 | 0.01437 | -0.0671 | 102.9576
11 | 1.4943 | 0.01631 | -0.0621 | 91.6186
11.5 | 1.518 | 0.01798 | -0.059 | 84.4271
12 | 1.5465 | 0.01949 | -0.0567 | 79.3484
12.5 | 1.5706 | 0.02142 | -0.0543 | 73.324
13 | 1.5936 | 0.02354 | -0.0522 | 67.6975
13.5 | 1.6127 | 0.02607 | -0.0502 | 61.8604
14 | 1.6282 | 0.02908 | -0.0483 | 55.9904
14.5 | 1.6384 | 0.03274 | -0.0466 | 50.0428
15 | 1.6489 | 0.03662 | -0.0455 | 45.0273
15.5 | 1.6536 | 0.04127 | -0.0445 | 40.0678
16 | 1.655 | 0.04638 | -0.0437 | 35.6835
16.5 | 1.6582 | 0.05139 | -0.0431 | 32.267
17 | 1.656 | 0.05709 | -0.0428 | 29.0068
17.5 | 1.6513 | 0.06323 | -0.0427 | 26.1158
18 | 1.643 | 0.06995 | -0.0428 | 23.4882
18.5 | 1.6315 | 0.07726 | -0.0433 | 21.117
19 | 1.6219 | 0.08442 | -0.044 | 19.2123
19.5 | 1.6134 | 0.09155 | -0.045 | 17.6232
20 | 1.602 | 0.09914 | -0.0462 | 16.159

## 59. Re 3M Mach 0.10 (1)
BIGFOIL.COM POLAR EXPORT
goe549
GOE 549 |  |  |  | Cl Max: | 1.704 | at alpha= | 14.5 | deg
JavaFoil+Calcfoil stall+Eppler ext transition |  |  |  | L/D Max: | 114.492 | at alpha= | 2 | deg
Re: | 3000000 |  |  | Cd Min: | 0.00646 | at alpha= | 0.5 | deg
Mach: | 0.1 |  |  | Cl=0 at alpha= | -4.5583 | deg
|  |  |  | @ Cl=0.1, Cd= | 0.0074792
|  |  |  | @ Cl=0.4, Cd= | 0.0073107
|  |  |  | @ Cl=0.6, Cd= | 0.0068476
alpha (deg) | Cl | Cd | Cm | Cl/Cd
-20 | -0.479 | 0.17782 | -0.035 | -2.693
-19.5 | -0.492 | 0.16867 | -0.035 | -2.917
-19 | -0.505 | 0.15986 | -0.036 | -3.157
-18.5 | -0.517 | 0.15426 | -0.036 | -3.351
-18 | -0.528 | 0.14426 | -0.036 | -3.663
-17.5 | -0.539 | 0.1383 | -0.037 | -3.896
-17 | -0.548 | 0.13326 | -0.037 | -4.113
-16.5 | -0.556 | 0.12605 | -0.037 | -4.411
-16 | -0.562 | 0.1194 | -0.037 | -4.71
-15.5 | -0.567 | 0.11273 | -0.038 | -5.03
-15 | -0.57 | 0.10648 | -0.038 | -5.349
-14.5 | -0.57 | 0.1001 | -0.038 | -5.693
-14 | -0.568 | 0.09536 | -0.039 | -5.957
-13.5 | -0.564 | 0.08983 | -0.04 | -6.273
-13 | -0.556 | 0.0853 | -0.042 | -6.523
-12.5 | -0.546 | 0.08067 | -0.042 | -6.766
-12 | -0.533 | 0.07576 | -0.043 | -7.031
-11.5 | -0.516 | 0.07149 | -0.044 | -7.212
-11 | -0.496 | 0.06636 | -0.046 | -7.479
-10.5 | -0.475 | 0.06032 | -0.05 | -7.883
-10 | -0.451 | 0.05474 | -0.053 | -8.243
-9.5 | -0.43 | 0.04425 | -0.061 | -9.723
-9 | -0.47 | 0.00981 | -0.086 | -47.872
-8.5 | -0.427 | 0.00922 | -0.087 | -46.263
-8 | -0.38 | 0.00849 | -0.087 | -44.785
-7.5 | -0.331 | 0.00918 | -0.088 | -36.053
-7 | -0.279 | 0.00828 | -0.089 | -33.728
-6.5 | -0.225 | 0.00852 | -0.089 | -26.422
-6 | -0.169 | 0.0077 | -0.09 | -21.971
-5.5 | -0.112 | 0.00802 | -0.091 | -13.908
-5 | -0.053 | 0.00746 | -0.092 | -7.055
-4.5 | 0.007 | 0.00742 | -0.092 | 0.987
-4 | 0.068 | 0.00739 | -0.093 | 9.212
-3.5 | 0.129 | 0.00756 | -0.094 | 17.103
-3 | 0.191 | 0.00739 | -0.094 | 25.811
-2.5 | 0.253 | 0.00732 | -0.095 | 34.489
-2 | 0.315 | 0.0074 | -0.096 | 42.524
-1.5 | 0.376 | 0.00733 | -0.096 | 51.361
-1 | 0.438 | 0.00728 | -0.097 | 60.247
-0.5 | 0.5 | 0.00721 | -0.098 | 69.282
0 | 0.565 | 0.00735 | -0.099 | 76.884
0.5 | 0.627 | 0.00646 | -0.099 | 96.993
1 | 0.688 | 0.00654 | -0.1 | 105.227
1.5 | 0.75 | 0.00669 | -0.101 | 112.043
2 | 0.811 | 0.00708 | -0.102 | 114.492
2.5 | 0.872 | 0.0102 | -0.102 | 85.525
3 | 0.933 | 0.01055 | -0.103 | 88.484
3.5 | 0.994 | 0.01092 | -0.104 | 91.057
4 | 1.055 | 0.01127 | -0.105 | 93.599
4.5 | 1.116 | 0.01101 | -0.105 | 101.346
5 | 1.176 | 0.01198 | -0.106 | 98.182
5.5 | 1.236 | 0.01205 | -0.107 | 102.604
6 | 1.296 | 0.01256 | -0.107 | 103.135
6.5 | 1.355 | 0.01313 | -0.108 | 103.168
7 | 1.41 | 0.01364 | -0.109 | 103.362
7.5 | 1.464 | 0.0143 | -0.11 | 102.349
8 | 1.215 | 0.04494 | -0.04 | 27.031
8.5 | 1.255 | 0.04775 | -0.039 | 26.274
9 | 1.293 | 0.0505 | -0.04 | 25.603
9.5 | 1.329 | 0.05347 | -0.04 | 24.855
10 | 1.363 | 0.05642 | -0.041 | 24.162
10.5 | 1.395 | 0.05992 | -0.04 | 23.277
11 | 1.423 | 0.0634 | -0.041 | 22.451
11.5 | 1.442 | 0.06707 | -0.041 | 21.495
12 | 1.455 | 0.07099 | -0.041 | 20.493
12.5 | 1.463 | 0.075 | -0.041 | 19.504
13 | 1.465 | 0.07927 | -0.042 | 18.485
13.5 | 1.462 | 0.08358 | -0.042 | 17.494
14 | 1.453 | 0.08826 | -0.043 | 16.469
14.5 | 1.704 | 0.03312 | -0.113 | 51.44
15 | 1.676 | 0.0354 | -0.113 | 47.34
15.5 | 1.639 | 0.0395 | -0.113 | 41.483
16 | 1.597 | 0.04278 | -0.113 | 37.332
16.5 | 1.55 | 0.04688 | -0.113 | 33.067
17 | 1.5 | 0.05121 | -0.112 | 29.29
17.5 | 1.448 | 0.05572 | -0.112 | 25.986
18 | 1.395 | 0.06102 | -0.112 | 22.867
18.5 | 1.343 | 0.06501 | -0.112 | 20.658
19 | 1.291 | 0.06806 | -0.113 | 18.963
19.5 | 1.237 | 0.07224 | -0.113 | 17.118

## 60. Re 3M Mach 0.10 (2)
BIGFOIL.COM POLAR EXPORT
goe549
GOE 549 |  |  |  | Cl Max: | 1.6487 | at alpha= | 16.5 | deg
XFOIL ncrit=9 |  |  |  | L/D Max: | 167.756 | at alpha= | 5.5 | deg
Re: | 3000000 |  |  | Cd Min: | 0.1037 | at alpha= | 20 | deg
Mach: | 0.1 |  |  | Cl=0 at alpha= | -4.4884 | deg
|  |  |  | @ Cl=0.1, Cd= | 0.0079265
|  |  |  | @ Cl=0.4, Cd= | 0.0068683
|  |  |  | @ Cl=0.6, Cd= | 0.0061352
alpha (deg) | Cl | Cd | Cm | Cl/Cd
-16.5 | -0.898 | 0.0719 | -0.071 | -12.4896
-16 | -1.0172 | 0.04519 | -0.0901 | -22.5094
-15 | -1.0897 | 0.02456 | -0.104 | -44.3689
-14.5 | -1.059 | 0.02044 | -0.1056 | -51.8102
-14 | -0.9731 | 0.01771 | -0.1148 | -54.9464
-13.5 | -0.9221 | 0.0163 | -0.1153 | -56.5706
-13 | -0.8828 | 0.01532 | -0.1128 | -57.624
-12.5 | -0.8403 | 0.01438 | -0.1106 | -58.4353
-12 | -0.7948 | 0.01354 | -0.1088 | -58.7001
-11.5 | -0.7476 | 0.01278 | -0.1073 | -58.4977
-11 | -0.6986 | 0.01212 | -0.1059 | -57.6403
-10.5 | -0.6485 | 0.01153 | -0.1047 | -56.2446
-10 | -0.6003 | 0.01084 | -0.1031 | -55.3782
-9.5 | -0.5509 | 0.01069 | -0.1016 | -51.5341
-9 | -0.4984 | 0.01046 | -0.1007 | -47.6482
-8.5 | -0.4439 | 0.01024 | -0.1001 | -43.3496
-8 | -0.3905 | 0.00982 | -0.0994 | -39.7658
-7.5 | -0.3343 | 0.00972 | -0.0991 | -34.393
-7 | -0.278 | 0.00959 | -0.0989 | -28.9885
-6.5 | -0.2216 | 0.00947 | -0.0987 | -23.4002
-6 | -0.1682 | 0.00895 | -0.098 | -18.7933
-5.5 | -0.1129 | 0.00863 | -0.0977 | -13.0823
-5 | -0.0575 | 0.00843 | -0.0973 | -6.8209
-4.5 | -0.0013 | 0.00817 | -0.0971 | -0.15912
-4 | 0.0548 | 0.00803 | -0.0969 | 6.8244
-3.5 | 0.1116 | 0.0079 | -0.0969 | 14.1266
-3 | 0.1658 | 0.00745 | -0.0964 | 22.255
-2.5 | 0.2217 | 0.00725 | -0.0961 | 30.5793
-2 | 0.278 | 0.00709 | -0.096 | 39.2102
-1.5 | 0.3342 | 0.00697 | -0.0958 | 47.9484
-1 | 0.3906 | 0.00688 | -0.0957 | 56.7733
-0.5 | 0.4468 | 0.00681 | -0.0956 | 65.6094
0 | 0.5025 | 0.00678 | -0.0954 | 74.115
0.5 | 0.5568 | 0.0065 | -0.0951 | 85.6615
1 | 0.6089 | 0.00606 | -0.0945 | 100.4785
1.5 | 0.661 | 0.00579 | -0.0938 | 114.1623
2 | 0.7141 | 0.00573 | -0.0933 | 124.6248
2.5 | 0.7677 | 0.00577 | -0.0928 | 133.0503
3 | 0.8172 | 0.00564 | -0.0915 | 144.8936
3.5 | 0.9106 | 0.00559 | -0.1 | 162.898
4 | 0.9805 | 0.00588 | -0.1033 | 166.7517
4.5 | 1.0314 | 0.00615 | -0.1023 | 167.7073
5 | 1.0798 | 0.00645 | -0.1009 | 167.4109
5.5 | 1.129 | 0.00673 | -0.0996 | 167.7563
6 | 1.1779 | 0.00703 | -0.0983 | 167.5533
6.5 | 1.2264 | 0.00736 | -0.0969 | 166.6304
7 | 1.2741 | 0.00772 | -0.0955 | 165.0389
7.5 | 1.3196 | 0.00818 | -0.0937 | 161.3203
8 | 1.3634 | 0.00869 | -0.0917 | 156.893
8.5 | 1.4009 | 0.00945 | -0.0885 | 148.2434
9 | 1.4224 | 0.01083 | -0.0827 | 131.3389
9.5 | 1.425 | 0.01254 | -0.0735 | 113.6364
10 | 1.4584 | 0.01334 | -0.0702 | 109.3253
10.5 | 1.4832 | 0.01465 | -0.066 | 101.2423
11 | 1.4962 | 0.01678 | -0.0609 | 89.1657
11.5 | 1.5205 | 0.01851 | -0.0579 | 82.1448
12 | 1.5487 | 0.02013 | -0.0556 | 76.9349
12.5 | 1.5716 | 0.02224 | -0.0532 | 70.6655
13 | 1.5944 | 0.02448 | -0.0512 | 65.1307
13.5 | 1.6111 | 0.02733 | -0.0491 | 58.9499
14 | 1.6255 | 0.03056 | -0.0473 | 53.1904
14.5 | 1.6352 | 0.03445 | -0.0458 | 47.4659
15 | 1.6436 | 0.03869 | -0.0447 | 42.4813
15.5 | 1.6463 | 0.04368 | -0.0437 | 37.69
16 | 1.6474 | 0.0489 | -0.043 | 33.6892
16.5 | 1.6487 | 0.05422 | -0.0425 | 30.4076
17 | 1.6445 | 0.06026 | -0.0422 | 27.2901
17.5 | 1.6381 | 0.06673 | -0.0422 | 24.5482
18 | 1.6278 | 0.07383 | -0.0425 | 22.0479
18.5 | 1.6148 | 0.08146 | -0.0431 | 19.8232
19 | 1.6072 | 0.08846 | -0.0439 | 18.1687
19.5 | 1.5979 | 0.0958 | -0.045 | 16.6795
20 | 1.5846 | 0.1037 | -0.0464 | 15.2806

## 61. Re 3M Mach 0.25 (1)
BIGFOIL.COM POLAR EXPORT
goe549
GOE 549 |  |  |  | Cl Max: | 1.689 | at alpha= | 13 | deg
JavaFoil+Calcfoil stall+Eppler ext transition |  |  |  | L/D Max: | 118.281 | at alpha= | 2 | deg
Re: | 3000000 |  |  | Cd Min: | 0.00655 | at alpha= | 0.5 | deg
Mach: | 0.25 |  |  | Cl=0 at alpha= | -4.5645 | deg
|  |  |  | @ Cl=0.1, Cd= | 0.0074029
|  |  |  | @ Cl=0.4, Cd= | 0.0073956
|  |  |  | @ Cl=0.6, Cd= | 0.0071619
alpha (deg) | Cl | Cd | Cm | Cl/Cd
-17 | -0.212 | 0.14776 | -0.038 | -1.432
-16.5 | -0.259 | 0.13754 | -0.038 | -1.88
-16 | -0.299 | 0.13076 | -0.038 | -2.284
-15.5 | -0.334 | 0.12088 | -0.038 | -2.763
-15 | -0.365 | 0.11347 | -0.039 | -3.22
-14.5 | -0.393 | 0.10673 | -0.039 | -3.678
-14 | -0.416 | 0.10216 | -0.039 | -4.069
-13.5 | -0.434 | 0.09633 | -0.04 | -4.509
-13 | -0.448 | 0.09081 | -0.04 | -4.935
-12.5 | -0.457 | 0.08491 | -0.04 | -5.383
-12 | -0.461 | 0.08052 | -0.041 | -5.723
-11.5 | -0.459 | 0.07564 | -0.041 | -6.071
-11 | -0.452 | 0.07039 | -0.042 | -6.427
-10.5 | -0.441 | 0.06589 | -0.043 | -6.689
-10 | -0.425 | 0.0609 | -0.046 | -6.971
-9.5 | -0.403 | 0.05685 | -0.048 | -7.083
-9 | -0.378 | 0.05138 | -0.053 | -7.363
-8.5 | -0.349 | 0.04664 | -0.056 | -7.479
-8 | -0.379 | 0.009 | -0.09 | -42.138
-7.5 | -0.333 | 0.00887 | -0.09 | -37.508
-7 | -0.282 | 0.00912 | -0.091 | -30.953
-6.5 | -0.228 | 0.00882 | -0.092 | -25.899
-6 | -0.172 | 0.00782 | -0.093 | -22.023
-5.5 | -0.114 | 0.00818 | -0.093 | -13.931
-5 | -0.054 | 0.00759 | -0.094 | -7.095
-4.5 | 0.008 | 0.0074 | -0.095 | 1.014
-4 | 0.07 | 0.00736 | -0.095 | 9.486
-3.5 | 0.133 | 0.00745 | -0.096 | 17.822
-3 | 0.196 | 0.00748 | -0.097 | 26.182
-2.5 | 0.259 | 0.00739 | -0.098 | 35.084
-2 | 0.323 | 0.00727 | -0.098 | 44.423
-1.5 | 0.387 | 0.00741 | -0.099 | 52.194
-1 | 0.45 | 0.00734 | -0.1 | 61.357
-0.5 | 0.513 | 0.00731 | -0.101 | 70.24
0 | 0.58 | 0.00744 | -0.101 | 77.956
0.5 | 0.644 | 0.00655 | -0.102 | 98.306
1 | 0.707 | 0.00667 | -0.103 | 105.988
1.5 | 0.77 | 0.00682 | -0.104 | 112.925
2 | 0.833 | 0.00704 | -0.104 | 118.281
2.5 | 0.896 | 0.01051 | -0.105 | 85.265
3 | 0.959 | 0.01089 | -0.106 | 88.036
3.5 | 1.021 | 0.01125 | -0.107 | 90.762
4 | 1.083 | 0.01164 | -0.107 | 93.048
4.5 | 1.146 | 0.01143 | -0.108 | 100.232
5 | 1.207 | 0.01251 | -0.109 | 96.504
5.5 | 1.269 | 0.01309 | -0.11 | 96.945
6 | 1.33 | 0.01313 | -0.11 | 101.322
6.5 | 1.39 | 0.01376 | -0.111 | 101.036
7 | 1.446 | 0.01448 | -0.112 | 99.905
7.5 | 1.202 | 0.04272 | -0.04 | 28.138
8 | 1.552 | 0.01589 | -0.113 | 97.692
8.5 | 1.283 | 0.04782 | -0.041 | 26.831
9 | 1.32 | 0.05052 | -0.041 | 26.129
9.5 | 1.354 | 0.05371 | -0.041 | 25.213
10 | 1.386 | 0.05672 | -0.041 | 24.427
10.5 | 1.413 | 0.06031 | -0.042 | 23.434
11 | 1.437 | 0.06392 | -0.042 | 22.478
11.5 | 1.446 | 0.06779 | -0.042 | 21.328
12 | 1.447 | 0.07176 | -0.043 | 20.163
12.5 | 1.44 | 0.07602 | -0.043 | 18.936
13 | 1.689 | 0.03097 | -0.114 | 54.542
13.5 | 1.653 | 0.03309 | -0.115 | 49.964
14 | 1.606 | 0.03553 | -0.115 | 45.192
14.5 | 1.543 | 0.04032 | -0.114 | 38.257
15 | 1.47 | 0.04462 | -0.114 | 32.938
15.5 | 1.389 | 0.04865 | -0.114 | 28.556
16 | 1.3 | 0.05347 | -0.113 | 24.31
16.5 | 1.207 | 0.05811 | -0.113 | 20.776
17 | 1.11 | 0.06172 | -0.113 | 17.984
17.5 | 1.003 | 0.06947 | -0.113 | 14.443
18 | 0.896 | 0.07453 | -0.113 | 12.018

## 62. Re 3M Mach 0.25 (2)
BIGFOIL.COM POLAR EXPORT
goe549
GOE 549 |  |  |  | Cl Max: | 1.6078 | at alpha= | 14.5 | deg
XFOIL ncrit=9 |  |  |  | L/D Max: | 166.295 | at alpha= | 5.5 | deg
Re: | 3000000 |  |  | Cd Min: | 0.16009 | at alpha= | -17 | deg
Mach: | 0.25 |  |  | Cl=0 at alpha= | -4.4784 | deg
|  |  |  | @ Cl=0.1, Cd= | 0.008066
|  |  |  | @ Cl=0.4, Cd= | 0.006963
|  |  |  | @ Cl=0.6, Cd= | 0.0064334
alpha (deg) | Cl | Cd | Cm | Cl/Cd
-17 | -0.2483 | 0.16009 | -0.031 | -1.551
-16.5 | -0.242 | 0.15573 | -0.0326 | -1.554
-16 | -0.2093 | 0.14912 | -0.0432 | -1.4036
-15.5 | -0.1882 | 0.14356 | -0.0522 | -1.311
-15 | -0.3491 | 0.16 | -0.0269 | -2.1819
-14.5 | -0.3377 | 0.15251 | -0.0298 | -2.2143
-14 | -0.3088 | 0.14335 | -0.0384 | -2.1542
-12.5 | -0.748 | 0.02479 | -0.1336 | -30.1735
-12 | -0.7568 | 0.02122 | -0.1271 | -35.6645
-11.5 | -0.7364 | 0.01843 | -0.1227 | -39.9566
-11 | -0.7047 | 0.01609 | -0.119 | -43.7974
-10.5 | -0.664 | 0.01441 | -0.1158 | -46.0791
-10 | -0.6201 | 0.0132 | -0.1128 | -46.9773
-9.5 | -0.5727 | 0.01236 | -0.1101 | -46.335
-9 | -0.5218 | 0.0114 | -0.108 | -45.7719
-8 | -0.4079 | 0.01055 | -0.1056 | -38.6635
-7.5 | -0.3518 | 0.01005 | -0.1044 | -35.005
-7 | -0.2917 | 0.00993 | -0.1038 | -29.3756
-6.5 | -0.2331 | 0.00975 | -0.1031 | -23.9077
-6 | -0.1739 | 0.00955 | -0.1026 | -18.2094
-5.5 | -0.1184 | 0.00897 | -0.1017 | -13.1996
-5 | -0.0605 | 0.00869 | -0.1011 | -6.962
-4.5 | -0.0025 | 0.00841 | -0.1006 | -0.29727
-4 | 0.0555 | 0.00821 | -0.1002 | 6.76
-3.5 | 0.1142 | 0.00802 | -0.0999 | 14.2394
-3 | 0.1704 | 0.00762 | -0.0993 | 22.3622
-2.5 | 0.2283 | 0.00734 | -0.0989 | 31.1035
-2 | 0.2861 | 0.00719 | -0.0986 | 39.7914
-1.5 | 0.3444 | 0.00704 | -0.0984 | 48.9205
-1 | 0.4022 | 0.00696 | -0.0981 | 57.7874
-0.5 | 0.4605 | 0.00689 | -0.098 | 66.836
0 | 0.5183 | 0.00683 | -0.0978 | 75.8858
0.5 | 0.5743 | 0.00665 | -0.0973 | 86.3609
1 | 0.6277 | 0.0062 | -0.0966 | 101.2419
1.5 | 0.6816 | 0.00593 | -0.0958 | 114.941
2 | 0.7362 | 0.00586 | -0.0952 | 125.6314
2.5 | 0.7915 | 0.00592 | -0.0946 | 133.6993
3 | 0.8433 | 0.00587 | -0.0933 | 143.6627
3.5 | 0.9395 | 0.00576 | -0.1018 | 163.1076
4 | 1.0111 | 0.0061 | -0.1049 | 165.7541
4.5 | 1.0614 | 0.00639 | -0.1033 | 166.1033
5 | 1.1113 | 0.00671 | -0.1016 | 165.6185
5.5 | 1.1624 | 0.00699 | -0.1001 | 166.2947
6 | 1.2133 | 0.0073 | -0.0986 | 166.2055
6.5 | 1.2631 | 0.00766 | -0.0968 | 164.8956
7 | 1.3119 | 0.00805 | -0.095 | 162.9689
7.5 | 1.3578 | 0.00855 | -0.0926 | 158.807
8 | 1.4017 | 0.00911 | -0.0898 | 153.8639
8.5 | 1.4333 | 0.0101 | -0.085 | 141.9109
9 | 1.4312 | 0.01194 | -0.0745 | 119.866
9.5 | 1.4468 | 0.01363 | -0.068 | 106.1482
10 | 1.4806 | 0.01471 | -0.0647 | 100.6526
10.5 | 1.4944 | 0.01703 | -0.0597 | 87.751
11 | 1.5094 | 0.01962 | -0.0556 | 76.9317
11.5 | 1.5323 | 0.02196 | -0.0528 | 69.7769
12 | 1.5551 | 0.02448 | -0.0504 | 63.5253
12.5 | 1.5717 | 0.02766 | -0.0481 | 56.8221
13 | 1.5883 | 0.03106 | -0.0462 | 51.1365
13.5 | 1.5985 | 0.03526 | -0.0446 | 45.3347
14 | 1.6035 | 0.04015 | -0.0433 | 39.9377
14.5 | 1.6078 | 0.04521 | -0.0422 | 35.5629
15 | 1.6057 | 0.05098 | -0.0412 | 31.4967
15.5 | 1.6001 | 0.0573 | -0.0406 | 27.925
16 | 1.597 | 0.06351 | -0.0402 | 25.1456
16.5 | 1.5894 | 0.07042 | -0.0402 | 22.5703
17 | 1.5783 | 0.07791 | -0.0405 | 20.258
17.5 | 1.5624 | 0.0861 | -0.0412 | 18.1463
18 | 1.5503 | 0.09401 | -0.0422 | 16.4908
18.5 | 1.5407 | 0.10162 | -0.0434 | 15.1614
19 | 1.526 | 0.11003 | -0.045 | 13.8689
19.5 | 1.5128 | 0.11828 | -0.0469 | 12.79

## 63. Re 3M Mach 0.50 (1)
BIGFOIL.COM POLAR EXPORT
goe549
GOE 549 |  |  |  | Cl Max: | 1.645 | at alpha= | 9 | deg
JavaFoil+Calcfoil stall+Eppler ext transition |  |  |  | L/D Max: | 119.115 | at alpha= | 2 | deg
Re: | 3000000 |  |  | Cd Min: | 0.00763 | at alpha= | -3.5 | deg
Mach: | 0.5 |  |  | Cl=0 at alpha= | -4.5606 | deg
|  |  |  | @ Cl=0.1, Cd= | 0.0077374
|  |  |  | @ Cl=0.4, Cd= | 0.0077378
|  |  |  | @ Cl=0.6, Cd= | 0.0079188
alpha (deg) | Cl | Cd | Cm | Cl/Cd
-20 | -0.872 | 0.17063 | -0.05 | -5.11
-19.5 | -0.844 | 0.16173 | -0.05 | -5.22
-19 | -0.817 | 0.15941 | -0.05 | -5.123
-18.5 | -0.791 | 0.16419 | -0.052 | -4.817
-18 | -0.764 | 0.15217 | -0.052 | -5.018
-17.5 | -0.735 | 0.14618 | -0.052 | -5.029
-17 | -0.706 | 0.14312 | -0.05 | -4.93
-16.5 | -0.677 | 0.13741 | -0.049 | -4.925
-16 | -0.649 | 0.13297 | -0.049 | -4.877
-15.5 | -0.62 | 0.12614 | -0.049 | -4.919
-15 | -0.592 | 0.12276 | -0.048 | -4.825
-14.5 | -0.565 | 0.11524 | -0.049 | -4.899
-14 | -0.536 | 0.11142 | -0.049 | -4.815
-13.5 | -0.508 | 0.10812 | -0.049 | -4.702
-13 | -0.481 | 0.10489 | -0.05 | -4.584
-12.5 | -0.451 | 0.09865 | -0.046 | -4.571
-12 | -0.422 | 0.09382 | -0.045 | -4.503
-11.5 | -0.394 | 0.09289 | -0.045 | -4.246
-11 | -0.366 | 0.08953 | -0.046 | -4.091
-10.5 | -0.338 | 0.08712 | -0.046 | -3.88
-10 | -0.31 | 0.08426 | -0.046 | -3.677
-9.5 | -0.282 | 0.08172 | -0.047 | -3.445
-9 | -0.253 | 0.07446 | -0.047 | -3.4
-8.5 | -0.225 | 0.07213 | -0.048 | -3.117
-8 | -0.196 | 0.06939 | -0.048 | -2.831
-7.5 | -0.168 | 0.05622 | -0.047 | -2.984
-7 | -0.139 | 0.04988 | -0.048 | -2.794
-6.5 | -0.161 | 0.04539 | -0.049 | -3.547
-6 | -0.139 | 0.04256 | -0.05 | -3.271
-5.5 | -0.098 | 0.03536 | -0.065 | -2.782
-5 | -0.058 | 0.00903 | -0.105 | -6.417
-4.5 | 0.008 | 0.00848 | -0.106 | 0.967
-4 | 0.077 | 0.00779 | -0.107 | 9.882
-3.5 | 0.147 | 0.00763 | -0.108 | 19.273
-3 | 0.218 | 0.00797 | -0.108 | 27.334
-2.5 | 0.289 | 0.00779 | -0.109 | 37.08
-2 | 0.36 | 0.00776 | -0.11 | 46.443
-1.5 | 0.432 | 0.00772 | -0.111 | 55.879
-1 | 0.503 | 0.00766 | -0.112 | 65.641
-0.5 | 0.573 | 0.00789 | -0.112 | 72.658
0 | 0.648 | 0.00797 | -0.113 | 81.29
0.5 | 0.719 | 0.00821 | -0.114 | 87.495
1 | 0.789 | 0.00769 | -0.115 | 102.609
1.5 | 0.859 | 0.00791 | -0.116 | 108.594
2 | 0.929 | 0.0078 | -0.117 | 119.115
2.5 | 0.999 | 0.01199 | -0.118 | 83.368
3 | 1.069 | 0.01252 | -0.118 | 85.338
3.5 | 1.138 | 0.01311 | -0.119 | 86.823
4 | 1.207 | 0.01371 | -0.12 | 88.044
4.5 | 1.275 | 0.01376 | -0.121 | 92.65
5 | 1.343 | 0.01454 | -0.122 | 92.383
5.5 | 1.411 | 0.01636 | -0.122 | 86.233
6 | 1.478 | 0.0173 | -0.123 | 85.404
6.5 | 1.235 | 0.03837 | -0.044 | 32.199
7 | 1.28 | 0.04068 | -0.044 | 31.451
7.5 | 1.319 | 0.04302 | -0.045 | 30.661
8 | 1.351 | 0.04586 | -0.045 | 29.467
8.5 | 1.374 | 0.04886 | -0.046 | 28.119
9 | 1.645 | 0.02744 | -0.122 | 59.948
9.5 | 1.618 | 0.02985 | -0.122 | 54.196
10 | 1.528 | 0.03274 | -0.122 | 46.668
10.5 | 1 | 0.03607 | -0.122 | 27.717
11 | 1.021 | 0.04148 | -0.121 | 24.619
11.5 | 1.044 | 0.04631 | -0.12 | 22.548
12 | 1.068 | 0.05265 | -0.12 | 20.288
12.5 | 1.091 | 0.06155 | -0.119 | 17.725
13 | 0.993 | 0.10391 | -0.064 | 9.552
13.5 | 1.139 | 0.07346 | -0.118 | 15.508
14 | 1.153 | 0.08803 | -0.116 | 13.094

## 64. Re 3M Mach 0.50 (2)
BIGFOIL.COM POLAR EXPORT
goe549
GOE 549 |  |  |  | Cl Max: | 1.5405 | at alpha= | 10.5 | deg
XFOIL ncrit=9 |  |  |  | L/D Max: | 160.554 | at alpha= | 4.5 | deg
Re: | 3000000 |  |  | Cd Min: | 0.24747 | at alpha= | -20 | deg
Mach: | 0.5 |  |  | Cl=0 at alpha= | -4.4702 | deg
|  |  |  | @ Cl=0.1, Cd= | 0.0091202
|  |  |  | @ Cl=0.4, Cd= | 0.0073991
|  |  |  | @ Cl=0.6, Cd= | 0.00722
alpha (deg) | Cl | Cd | Cm | Cl/Cd
-20 | -0.5317 | 0.24747 | 0.0089 | -2.1485
-19.5 | -0.51 | 0.23952 | 0.0044 | -2.1293
-19 | -0.4888 | 0.23121 | -0.0001 | -2.1141
-18.5 | -0.4687 | 0.22264 | -0.0046 | -2.1052
-18 | -0.4473 | 0.21525 | -0.0087 | -2.078
-17.5 | -0.4248 | 0.20857 | -0.0127 | -2.0367
-17 | -0.4052 | 0.20032 | -0.0167 | -2.0228
-16.5 | -0.3857 | 0.19256 | -0.0205 | -2.003
-16 | -0.3636 | 0.1863 | -0.024 | -1.9517
-15.5 | -0.3446 | 0.17895 | -0.0274 | -1.9257
-15 | -0.3056 | 0.16883 | -0.0374 | -1.8101
-14.5 | -0.2224 | 0.15297 | -0.0634 | -1.4539
-14 | -0.1737 | 0.14233 | -0.0773 | -1.2204
-13.5 | -0.1554 | 0.13523 | -0.081 | -1.1492
-13 | -0.1319 | 0.1299 | -0.0842 | -1.0154
-12.5 | -0.1137 | 0.12342 | -0.0875 | -0.92124
-12 | -0.0985 | 0.11648 | -0.0906 | -0.84564
-11.5 | -0.0902 | 0.10808 | -0.0942 | -0.83457
-11 | -0.0767 | 0.10125 | -0.0973 | -0.75753
-10.5 | -0.0664 | 0.094 | -0.1005 | -0.70638
-10 | -0.0583 | 0.08674 | -0.1038 | -0.67212
-9.5 | -0.0529 | 0.07934 | -0.1071 | -0.66675
-9 | -0.0551 | 0.07119 | -0.1109 | -0.77399
-8.5 | -0.0675 | 0.06231 | -0.1152 | -1.0833
-8 | -0.0893 | 0.053 | -0.12 | -1.6849
-7.5 | -0.1217 | 0.04287 | -0.1264 | -2.8388
-7 | -0.1535 | 0.03242 | -0.1327 | -4.7347
-6.5 | -0.1631 | 0.02492 | -0.1315 | -6.5449
-6 | -0.1519 | 0.01854 | -0.128 | -8.1931
-5.5 | -0.128 | 0.0127 | -0.123 | -10.0787
-4.5 | -0.0038 | 0.0102 | -0.1177 | -0.37255
-4 | 0.06 | 0.00942 | -0.1156 | 6.3694
-3.5 | 0.1267 | 0.00892 | -0.1142 | 14.204
-3 | 0.1926 | 0.00852 | -0.1127 | 22.6056
-2.5 | 0.2577 | 0.00804 | -0.1115 | 32.0522
-1.5 | 0.3885 | 0.00742 | -0.1094 | 52.3585
-1 | 0.4545 | 0.0073 | -0.1086 | 62.2603
-0.5 | 0.52 | 0.00724 | -0.1079 | 71.8232
0 | 0.5855 | 0.00722 | -0.1072 | 81.0942
0.5 | 0.6508 | 0.00722 | -0.1065 | 90.1385
1 | 0.7125 | 0.00701 | -0.1053 | 101.6405
1.5 | 0.7714 | 0.00666 | -0.1038 | 115.8258
2 | 0.8306 | 0.00655 | -0.1021 | 126.8092
2.5 | 0.8917 | 0.00666 | -0.1006 | 133.8889
3 | 0.9515 | 0.00678 | -0.0988 | 140.3392
3.5 | 1.0611 | 0.00665 | -0.1076 | 159.5639
4 | 1.1315 | 0.00705 | -0.1077 | 160.4965
4.5 | 1.1881 | 0.0074 | -0.1048 | 160.5541
5 | 1.2443 | 0.00778 | -0.1018 | 159.9357
5.5 | 1.2991 | 0.00819 | -0.0984 | 158.6203
6 | 1.3502 | 0.00866 | -0.0941 | 155.9122
6.5 | 1.3964 | 0.00913 | -0.0889 | 152.9463
7 | 1.4408 | 0.0098 | -0.0835 | 147.0204
7.5 | 1.4857 | 0.01063 | -0.0785 | 139.7648
8 | 1.5248 | 0.01184 | -0.0731 | 128.7838
8.5 | 1.5404 | 0.01432 | -0.0661 | 107.5698
9 | 1.502 | 0.02039 | -0.0572 | 73.6636
9.5 | 1.5162 | 0.02431 | -0.0533 | 62.3694
10 | 1.5377 | 0.02811 | -0.0503 | 54.703
10.5 | 1.5405 | 0.03352 | -0.0475 | 45.9576
11 | 1.503 | 0.042 | -0.0446 | 35.7857
11.5 | 1.4926 | 0.04868 | -0.0424 | 30.6615
12 | 1.4856 | 0.05536 | -0.0407 | 26.8353
12.5 | 1.4802 | 0.06217 | -0.0395 | 23.8089
13 | 1.4647 | 0.07016 | -0.0389 | 20.8766
13.5 | 1.4576 | 0.07756 | -0.0385 | 18.7932
14 | 1.4423 | 0.08596 | -0.0387 | 16.7787
14.5 | 1.4294 | 0.09432 | -0.0393 | 15.1548
15 | 1.4161 | 0.10287 | -0.0402 | 13.7659
15.5 | 1.4004 | 0.11191 | -0.0417 | 12.5136

## 65. Re 4M Mach 0.00 (1)
BIGFOIL.COM POLAR EXPORT
goe549
GOE 549 |  |  |  | Cl Max: | 1.765 | at alpha= | 12.5 | deg
JavaFoil+Calcfoil stall+Eppler ext transition |  |  |  | L/D Max: | 116.763 | at alpha= | 2 | deg
Re: | 4000000 |  |  | Cd Min: | 0.00638 | at alpha= | 0.5 | deg
Mach: | 0 |  |  | Cl=0 at alpha= | -4.5593 | deg
|  |  |  | @ Cl=0.1, Cd= | 0.007179
|  |  |  | @ Cl=0.4, Cd= | 0.0069669
|  |  |  | @ Cl=0.6, Cd= | 0.0066967
alpha (deg) | Cl | Cd | Cm | Cl/Cd
-20 | -0.529 | 0.16872 | -0.035 | -3.135
-19.5 | -0.54 | 0.16297 | -0.036 | -3.312
-19 | -0.55 | 0.15633 | -0.036 | -3.518
-18.5 | -0.559 | 0.14873 | -0.036 | -3.761
-18 | -0.569 | 0.1386 | -0.037 | -4.102
-17.5 | -0.576 | 0.13336 | -0.038 | -4.32
-17 | -0.582 | 0.12872 | -0.037 | -4.522
-16.5 | -0.587 | 0.12168 | -0.037 | -4.825
-16 | -0.591 | 0.1152 | -0.037 | -5.126
-15.5 | -0.593 | 0.1085 | -0.04 | -5.469
-15 | -0.594 | 0.10245 | -0.041 | -5.794
-14.5 | -0.591 | 0.09737 | -0.041 | -6.072
-14 | -0.586 | 0.09268 | -0.042 | -6.328
-13.5 | -0.58 | 0.0878 | -0.043 | -6.601
-13 | -0.57 | 0.0826 | -0.044 | -6.9
-12.5 | -0.557 | 0.07767 | -0.044 | -7.174
-12 | -0.542 | 0.07289 | -0.045 | -7.434
-11.5 | -0.523 | 0.06926 | -0.045 | -7.552
-11 | -0.509 | 0.05917 | -0.054 | -8.598
-10.5 | -0.499 | 0.04438 | -0.063 | -11.233
-10 | -0.508 | 0.01943 | -0.076 | -26.147
-9.5 | -0.511 | 0.00957 | -0.085 | -53.419
-9 | -0.471 | 0.0089 | -0.086 | -52.932
-8.5 | -0.427 | 0.00841 | -0.086 | -50.797
-8 | -0.38 | 0.00874 | -0.087 | -43.494
-7.5 | -0.331 | 0.00865 | -0.088 | -38.201
-7 | -0.279 | 0.00789 | -0.088 | -35.305
-6.5 | -0.225 | 0.00821 | -0.089 | -27.36
-6 | -0.169 | 0.00737 | -0.09 | -22.861
-5.5 | -0.111 | 0.00709 | -0.09 | -15.673
-5 | -0.052 | 0.00734 | -0.091 | -7.144
-4.5 | 0.007 | 0.00753 | -0.092 | 0.969
-4 | 0.068 | 0.0072 | -0.092 | 9.412
-3.5 | 0.129 | 0.00716 | -0.093 | 17.968
-3 | 0.19 | 0.00708 | -0.094 | 26.825
-2.5 | 0.251 | 0.00706 | -0.095 | 35.612
-2 | 0.313 | 0.00699 | -0.095 | 44.801
-1.5 | 0.375 | 0.00693 | -0.096 | 54.08
-1 | 0.436 | 0.00702 | -0.097 | 62.103
-0.5 | 0.497 | 0.00707 | -0.097 | 70.349
0 | 0.562 | 0.00722 | -0.098 | 77.83
0.5 | 0.623 | 0.00638 | -0.099 | 97.756
1 | 0.685 | 0.00649 | -0.1 | 105.567
1.5 | 0.746 | 0.00655 | -0.1 | 113.802
2 | 0.807 | 0.00691 | -0.101 | 116.763
2.5 | 0.868 | 0.00974 | -0.102 | 89.124
3 | 0.929 | 0.01005 | -0.103 | 92.428
3.5 | 0.989 | 0.01037 | -0.103 | 95.443
4 | 1.05 | 0.01072 | -0.104 | 97.929
4.5 | 1.11 | 0.01107 | -0.105 | 100.307
5 | 1.17 | 0.01131 | -0.105 | 103.463
5.5 | 1.23 | 0.01137 | -0.106 | 108.218
6 | 1.29 | 0.01185 | -0.107 | 108.794
6.5 | 1.348 | 0.01238 | -0.108 | 108.917
7 | 1.403 | 0.01289 | -0.108 | 108.907
7.5 | 1.457 | 0.01344 | -0.109 | 108.46
8 | 1.509 | 0.01403 | -0.11 | 107.593
8.5 | 1.249 | 0.04748 | -0.04 | 26.315
9 | 1.607 | 0.01593 | -0.111 | 100.924
9.5 | 1.324 | 0.05315 | -0.04 | 24.918
10 | 1.696 | 0.01747 | -0.113 | 97.077
10.5 | 1.391 | 0.0595 | -0.041 | 23.377
11 | 1.42 | 0.06295 | -0.041 | 22.56
11.5 | 1.44 | 0.06655 | -0.041 | 21.635
12 | 1.455 | 0.07037 | -0.041 | 20.669
12.5 | 1.765 | 0.02367 | -0.112 | 74.571
13 | 1.764 | 0.02522 | -0.112 | 69.92
13.5 | 1.757 | 0.02685 | -0.113 | 65.459
14 | 1.746 | 0.02853 | -0.113 | 61.175
14.5 | 1.728 | 0.03034 | -0.113 | 56.953
15 | 1.705 | 0.03235 | -0.113 | 52.695
15.5 | 1.674 | 0.03535 | -0.113 | 47.366
16 | 1.641 | 0.03803 | -0.113 | 43.137
16.5 | 1.6 | 0.04163 | -0.113 | 38.434
17 | 1.555 | 0.04559 | -0.113 | 34.109
17.5 | 1.511 | 0.04843 | -0.113 | 31.196

## 66. Re 4M Mach 0.00 (2)
BIGFOIL.COM POLAR EXPORT
goe549
GOE 549 |  |  |  | Cl Max: | 1.7 | at alpha= | 16.5 | deg
XFOIL ncrit=9 |  |  |  | L/D Max: | 176.344 | at alpha= | 5.5 | deg
Re: | 4000000 |  |  | Cd Min: | 0.09334 | at alpha= | 20 | deg
Mach: | 0 |  |  | Cl=0 at alpha= | -4.4779 | deg
|  |  |  | @ Cl=0.1, Cd= | 0.0072196
|  |  |  | @ Cl=0.4, Cd= | 0.0064846
|  |  |  | @ Cl=0.6, Cd= | 0.0059526
alpha (deg) | Cl | Cd | Cm | Cl/Cd
-18 | -1.2266 | 0.03919 | -0.0972 | -31.2988
-17.5 | -1.2476 | 0.02945 | -0.1062 | -42.3633
-17 | -1.2634 | 0.02473 | -0.1059 | -51.0877
-16.5 | -1.2649 | 0.02293 | -0.0991 | -55.1635
-15.5 | -1.1695 | 0.01939 | -0.1016 | -60.3146
-15 | -1.1075 | 0.01776 | -0.105 | -62.3592
-14.5 | -1.0129 | 0.01618 | -0.1149 | -62.602
-14 | -0.9733 | 0.01547 | -0.1125 | -62.9153
-13.5 | -0.9345 | 0.01452 | -0.1101 | -64.3595
-13 | -0.8939 | 0.01343 | -0.1079 | -66.5599
-12.5 | -0.8493 | 0.01254 | -0.1063 | -67.7273
-12 | -0.8022 | 0.01181 | -0.1049 | -67.9255
-11.5 | -0.7533 | 0.0112 | -0.1038 | -67.2589
-11 | -0.7033 | 0.01069 | -0.1027 | -65.7905
-10.5 | -0.6535 | 0.01029 | -0.1016 | -63.5083
-10 | -0.6052 | 0.01007 | -0.1001 | -60.0993
-9 | -0.5002 | 0.00944 | -0.0987 | -52.9873
-8 | -0.3917 | 0.00888 | -0.0978 | -44.1104
-7.5 | -0.3358 | 0.00871 | -0.0977 | -38.5534
-7 | -0.2801 | 0.0086 | -0.0975 | -32.5698
-6.5 | -0.2237 | 0.00845 | -0.0974 | -26.4734
-6 | -0.1676 | 0.00833 | -0.0972 | -20.12
-5.5 | -0.1133 | 0.00794 | -0.0968 | -14.2695
-5 | -0.0584 | 0.00762 | -0.0965 | -7.664
-4.5 | -0.0025 | 0.00746 | -0.0964 | -0.33512
-4 | 0.054 | 0.00731 | -0.0963 | 7.3871
-3.5 | 0.11 | 0.0072 | -0.0962 | 15.2778
-3 | 0.1667 | 0.00709 | -0.0962 | 23.512
-2.5 | 0.2223 | 0.00691 | -0.096 | 32.1708
-2 | 0.2779 | 0.00668 | -0.0958 | 41.6018
-1.5 | 0.3337 | 0.00658 | -0.0957 | 50.7143
-1 | 0.39 | 0.00649 | -0.0957 | 60.0924
-0.5 | 0.4459 | 0.00646 | -0.0956 | 69.0248
0 | 0.5017 | 0.00645 | -0.0955 | 77.7829
0.5 | 0.5564 | 0.00627 | -0.0952 | 88.74
1 | 0.6086 | 0.00589 | -0.0947 | 103.3277
1.5 | 0.6613 | 0.00569 | -0.0942 | 116.2214
2 | 0.7136 | 0.00555 | -0.0936 | 128.5766
2.5 | 0.7669 | 0.00558 | -0.0931 | 137.4373
3 | 0.819 | 0.00566 | -0.0925 | 144.6996
3.5 | 0.8671 | 0.00565 | -0.0911 | 153.469
4 | 0.9588 | 0.00557 | -0.0993 | 172.1364
4.5 | 1.0257 | 0.00589 | -0.1021 | 174.1426
5 | 1.0799 | 0.00613 | -0.102 | 176.1664
5.5 | 1.1286 | 0.0064 | -0.1007 | 176.3438
6 | 1.1771 | 0.00669 | -0.0994 | 175.9492
6.5 | 1.2257 | 0.007 | -0.0982 | 175.1
7 | 1.2714 | 0.00745 | -0.0965 | 170.6577
7.5 | 1.3173 | 0.00789 | -0.0949 | 166.9582
8 | 1.3591 | 0.0085 | -0.0927 | 159.8941
8.5 | 1.3894 | 0.00963 | -0.0884 | 144.2783
9 | 1.4053 | 0.01131 | -0.0817 | 124.2529
9.5 | 1.4384 | 0.01188 | -0.0779 | 121.0774
10 | 1.4691 | 0.01267 | -0.074 | 115.9511
10.5 | 1.4806 | 0.0145 | -0.0676 | 102.1103
11 | 1.5111 | 0.0156 | -0.0647 | 96.8654
11.5 | 1.5429 | 0.01673 | -0.0622 | 92.2236
12 | 1.5701 | 0.01822 | -0.0596 | 86.1745
12.5 | 1.5991 | 0.01971 | -0.0574 | 81.1314
13 | 1.6221 | 0.02169 | -0.055 | 74.7856
13.5 | 1.6429 | 0.02398 | -0.0529 | 68.5113
14 | 1.6588 | 0.02678 | -0.0507 | 61.9417
14.5 | 1.6719 | 0.02999 | -0.0487 | 55.7486
15 | 1.6826 | 0.03365 | -0.0472 | 50.003
15.5 | 1.6926 | 0.03762 | -0.0461 | 44.992
16 | 1.6987 | 0.04215 | -0.0453 | 40.3013
16.5 | 1.7 | 0.04726 | -0.0445 | 35.9712
17 | 1.6962 | 0.05304 | -0.0439 | 31.9796
17.5 | 1.6954 | 0.05857 | -0.0436 | 28.9466
18 | 1.6913 | 0.06468 | -0.0436 | 26.1487
18.5 | 1.686 | 0.07099 | -0.0438 | 23.7498
19 | 1.6768 | 0.078 | -0.0443 | 21.4974
19.5 | 1.6656 | 0.08532 | -0.045 | 19.5218
20 | 1.6505 | 0.09334 | -0.0462 | 17.6827

## 67. Re 4M Mach 0.10 (1)
BIGFOIL.COM POLAR EXPORT
goe549
GOE 549 |  |  |  | Cl Max: | 1.756 | at alpha= | 13 | deg
JavaFoil+Calcfoil stall+Eppler ext transition |  |  |  | L/D Max: | 117.893 | at alpha= | 2 | deg
Re: | 4000000 |  |  | Cd Min: | 0.0064 | at alpha= | 0.5 | deg
Mach: | 0.1 |  |  | Cl=0 at alpha= | -4.5583 | deg
|  |  |  | @ Cl=0.1, Cd= | 0.0072395
|  |  |  | @ Cl=0.4, Cd= | 0.0069749
|  |  |  | @ Cl=0.6, Cd= | 0.006731
alpha (deg) | Cl | Cd | Cm | Cl/Cd
-19.5 | -0.492 | 0.16539 | -0.036 | -2.975
-19 | -0.505 | 0.15673 | -0.036 | -3.221
-18.5 | -0.517 | 0.15036 | -0.036 | -3.439
-18 | -0.529 | 0.14122 | -0.037 | -3.743
-17.5 | -0.539 | 0.1341 | -0.037 | -4.019
-17 | -0.548 | 0.13089 | -0.037 | -4.188
-16.5 | -0.556 | 0.12335 | -0.037 | -4.508
-16 | -0.562 | 0.1166 | -0.038 | -4.824
-15.5 | -0.568 | 0.10996 | -0.039 | -5.163
-15 | -0.57 | 0.10492 | -0.039 | -5.434
-14.5 | -0.571 | 0.09865 | -0.041 | -5.789
-14 | -0.569 | 0.09326 | -0.042 | -6.104
-13.5 | -0.565 | 0.08855 | -0.042 | -6.379
-13 | -0.557 | 0.08383 | -0.043 | -6.647
-12.5 | -0.547 | 0.07851 | -0.043 | -6.963
-12 | -0.533 | 0.07393 | -0.045 | -7.216
-11.5 | -0.516 | 0.07004 | -0.045 | -7.373
-11 | -0.502 | 0.06106 | -0.052 | -8.224
-10.5 | -0.479 | 0.05757 | -0.053 | -8.315
-10 | -0.46 | 0.04697 | -0.06 | -9.797
-9.5 | -0.478 | 0.01695 | -0.079 | -28.191
-9 | -0.47 | 0.00898 | -0.086 | -52.32
-8.5 | -0.427 | 0.00841 | -0.087 | -50.758
-8 | -0.38 | 0.00878 | -0.087 | -43.353
-7.5 | -0.331 | 0.0087 | -0.088 | -38.044
-7 | -0.279 | 0.00794 | -0.089 | -35.193
-6.5 | -0.225 | 0.00823 | -0.089 | -27.378
-6 | -0.169 | 0.00743 | -0.09 | -22.777
-5.5 | -0.112 | 0.00705 | -0.091 | -15.83
-5 | -0.053 | 0.00734 | -0.092 | -7.17
-4.5 | 0.007 | 0.0071 | -0.092 | 1.032
-4 | 0.068 | 0.00725 | -0.093 | 9.398
-3.5 | 0.129 | 0.00723 | -0.094 | 17.896
-3 | 0.191 | 0.00714 | -0.094 | 26.717
-2.5 | 0.253 | 0.00707 | -0.095 | 35.712
-2 | 0.315 | 0.007 | -0.096 | 44.948
-1.5 | 0.377 | 0.00699 | -0.096 | 53.867
-1 | 0.438 | 0.00695 | -0.097 | 63.079
-0.5 | 0.5 | 0.00714 | -0.098 | 69.975
0 | 0.565 | 0.00716 | -0.099 | 78.95
0.5 | 0.627 | 0.0064 | -0.099 | 97.872
1 | 0.688 | 0.0065 | -0.1 | 105.947
1.5 | 0.75 | 0.00662 | -0.101 | 113.208
2 | 0.811 | 0.00688 | -0.102 | 117.893
2.5 | 0.872 | 0.00981 | -0.102 | 88.917
3 | 0.933 | 0.01011 | -0.103 | 92.287
3.5 | 0.994 | 0.01044 | -0.104 | 95.252
4 | 1.055 | 0.01079 | -0.105 | 97.816
4.5 | 1.116 | 0.01116 | -0.105 | 99.995
5 | 1.176 | 0.0114 | -0.106 | 103.177
5.5 | 1.236 | 0.01146 | -0.107 | 107.894
6 | 1.296 | 0.01195 | -0.107 | 108.442
6.5 | 1.355 | 0.01248 | -0.108 | 108.526
7 | 1.41 | 0.013 | -0.109 | 108.431
7.5 | 1.464 | 0.01363 | -0.11 | 107.424
8 | 1.516 | 0.01416 | -0.11 | 107.038
8.5 | 1.255 | 0.0475 | -0.04 | 26.418
9 | 1.614 | 0.01611 | -0.112 | 100.198
9.5 | 1.329 | 0.05322 | -0.04 | 24.977
10 | 1.702 | 0.01771 | -0.113 | 96.099
10.5 | 1.395 | 0.05955 | -0.041 | 23.424
11 | 1.423 | 0.063 | -0.041 | 22.595
11.5 | 1.442 | 0.06664 | -0.041 | 21.635
12 | 1.455 | 0.07043 | -0.041 | 20.657
12.5 | 1.463 | 0.07443 | -0.042 | 19.654
13 | 1.756 | 0.02581 | -0.113 | 68.046
13.5 | 1.747 | 0.02744 | -0.113 | 63.667
14 | 1.732 | 0.02912 | -0.113 | 59.457
14.5 | 1.71 | 0.03109 | -0.114 | 54.99
15 | 1.682 | 0.03318 | -0.114 | 50.675
15.5 | 1.646 | 0.03642 | -0.114 | 45.185
16 | 1.606 | 0.03927 | -0.114 | 40.905
16.5 | 1.558 | 0.04356 | -0.113 | 35.771
17 | 1.511 | 0.04641 | -0.113 | 32.552
17.5 | 1.455 | 0.0518 | -0.113 | 28.093
18 | 1.399 | 0.05772 | -0.112 | 24.242

## 68. Re 4M Mach 0.10 (2)
BIGFOIL.COM POLAR EXPORT
goe549
GOE 549 |  |  |  | Cl Max: | 1.6913 | at alpha= | 16 | deg
XFOIL ncrit=9 |  |  |  | L/D Max: | 176.227 | at alpha= | 5.5 | deg
Re: | 4000000 |  |  | Cd Min: | 0.09823 | at alpha= | 20 | deg
Mach: | 0.1 |  |  | Cl=0 at alpha= | -4.4753 | deg
|  |  |  | @ Cl=0.1, Cd= | 0.0072404
|  |  |  | @ Cl=0.4, Cd= | 0.0064958
|  |  |  | @ Cl=0.6, Cd= | 0.0059999
alpha (deg) | Cl | Cd | Cm | Cl/Cd
-17 | -1.1932 | 0.03275 | -0.105 | -36.4336
-16.5 | -1.2086 | 0.02632 | -0.1089 | -45.9195
-16 | -1.2142 | 0.0238 | -0.1034 | -51.0168
-15 | -1.115 | 0.01934 | -0.1073 | -57.6525
-14.5 | -1.0195 | 0.0173 | -0.1175 | -58.9306
-14 | -0.9746 | 0.01637 | -0.1163 | -59.5357
-13.5 | -0.9373 | 0.01533 | -0.1134 | -61.1416
-13 | -0.8971 | 0.01419 | -0.111 | -63.2206
-12.5 | -0.8543 | 0.0131 | -0.1089 | -65.2137
-12 | -0.8079 | 0.01223 | -0.1072 | -66.0589
-11.5 | -0.7593 | 0.01153 | -0.1058 | -65.8543
-11 | -0.7094 | 0.01095 | -0.1045 | -64.7854
-10.5 | -0.6594 | 0.0105 | -0.1032 | -62.8
-10 | -0.6106 | 0.01027 | -0.1016 | -59.4547
-9.5 | -0.5591 | 0.00983 | -0.1005 | -56.8769
-8.5 | -0.4497 | 0.00928 | -0.0994 | -48.4591
-8 | -0.3952 | 0.00896 | -0.0988 | -44.1071
-7.5 | -0.339 | 0.00875 | -0.0986 | -38.7429
-6.5 | -0.2258 | 0.00849 | -0.0982 | -26.596
-6 | -0.1693 | 0.00836 | -0.098 | -20.2512
-5.5 | -0.1136 | 0.00809 | -0.0977 | -14.042
-5 | -0.0591 | 0.00766 | -0.0972 | -7.7154
-4.5 | -0.0028 | 0.00749 | -0.097 | -0.37383
-4 | 0.054 | 0.00733 | -0.0969 | 7.367
-3.5 | 0.1105 | 0.00722 | -0.0968 | 15.3047
-3 | 0.1676 | 0.0071 | -0.0967 | 23.6056
-2.5 | 0.2235 | 0.00694 | -0.0965 | 32.2046
-2 | 0.2795 | 0.0067 | -0.0963 | 41.7164
-1.5 | 0.3356 | 0.00659 | -0.0962 | 50.9256
-1 | 0.3922 | 0.0065 | -0.0961 | 60.3385
-0.5 | 0.4485 | 0.00647 | -0.096 | 69.3199
0 | 0.5045 | 0.00647 | -0.0959 | 77.9753
0.5 | 0.5596 | 0.0063 | -0.0956 | 88.8254
1 | 0.6121 | 0.00591 | -0.0951 | 103.5702
1.5 | 0.6651 | 0.00571 | -0.0946 | 116.4799
2 | 0.7178 | 0.00557 | -0.094 | 128.8689
2.5 | 0.7713 | 0.0056 | -0.0935 | 137.7321
3 | 0.8236 | 0.00569 | -0.0928 | 144.7452
3.5 | 0.8723 | 0.00568 | -0.0914 | 153.5739
4 | 0.9646 | 0.0056 | -0.0997 | 172.25
4.5 | 1.0319 | 0.00593 | -0.1025 | 174.0135
5 | 1.0858 | 0.00617 | -0.1022 | 175.9806
5.5 | 1.1349 | 0.00644 | -0.1009 | 176.2267
6 | 1.1838 | 0.00673 | -0.0995 | 175.899
6.5 | 1.2327 | 0.00704 | -0.0983 | 175.0994
7 | 1.2785 | 0.00751 | -0.0965 | 170.2397
7.5 | 1.3247 | 0.00795 | -0.0948 | 166.6289
8 | 1.3664 | 0.00858 | -0.0924 | 159.2541
9 | 1.4091 | 0.01143 | -0.0806 | 123.2808
9.5 | 1.4423 | 0.01202 | -0.0767 | 119.9917
10 | 1.4731 | 0.01287 | -0.0728 | 114.46
10.5 | 1.4843 | 0.01479 | -0.0665 | 100.3584
11 | 1.5148 | 0.01596 | -0.0636 | 94.9123
11.5 | 1.5461 | 0.01718 | -0.0611 | 89.9942
12 | 1.5728 | 0.01879 | -0.0584 | 83.7041
12.5 | 1.6013 | 0.0204 | -0.0563 | 78.4951
13 | 1.6227 | 0.02261 | -0.0538 | 71.7691
13.5 | 1.6421 | 0.02511 | -0.0516 | 65.3963
14 | 1.6573 | 0.02811 | -0.0495 | 58.9577
14.5 | 1.6686 | 0.03163 | -0.0476 | 52.7537
15 | 1.679 | 0.03552 | -0.0463 | 47.2691
15.5 | 1.6872 | 0.03981 | -0.0453 | 42.3813
16 | 1.6913 | 0.04466 | -0.0444 | 37.8706
16.5 | 1.6902 | 0.05013 | -0.0437 | 33.7163
17 | 1.6855 | 0.0561 | -0.0432 | 30.0446
17.5 | 1.6842 | 0.06182 | -0.043 | 27.2436
18 | 1.6785 | 0.06822 | -0.0431 | 24.6042
18.5 | 1.6717 | 0.07488 | -0.0434 | 22.3251
19 | 1.6602 | 0.08229 | -0.0441 | 20.175
19.5 | 1.6471 | 0.08998 | -0.045 | 18.3052
20 | 1.631 | 0.09823 | -0.0464 | 16.6039

## 69. Re 4M Mach 0.25 (1)
BIGFOIL.COM POLAR EXPORT
goe549
GOE 549 |  |  |  | Cl Max: | 1.74 | at alpha= | 11.5 | deg
JavaFoil+Calcfoil stall+Eppler ext transition |  |  |  | L/D Max: | 121.639 | at alpha= | 2 | deg
Re: | 4000000 |  |  | Cd Min: | 0.00647 | at alpha= | 0.5 | deg
Mach: | 0.25 |  |  | Cl=0 at alpha= | -4.5645 | deg
|  |  |  | @ Cl=0.1, Cd= | 0.0072433
|  |  |  | @ Cl=0.4, Cd= | 0.0070306
|  |  |  | @ Cl=0.6, Cd= | 0.0069856
alpha (deg) | Cl | Cd | Cm | Cl/Cd
-17 | -0.212 | 0.14216 | -0.038 | -1.488
-16.5 | -0.259 | 0.13268 | -0.038 | -1.949
-16 | -0.299 | 0.12657 | -0.038 | -2.36
-15.5 | -0.334 | 0.11761 | -0.038 | -2.841
-15 | -0.365 | 0.11162 | -0.039 | -3.274
-14.5 | -0.393 | 0.10488 | -0.039 | -3.744
-14 | -0.416 | 0.09869 | -0.039 | -4.212
-13.5 | -0.434 | 0.09328 | -0.04 | -4.657
-13 | -0.448 | 0.08936 | -0.04 | -5.016
-12.5 | -0.457 | 0.08359 | -0.041 | -5.469
-12 | -0.461 | 0.07853 | -0.041 | -5.87
-11.5 | -0.459 | 0.075 | -0.041 | -6.124
-11 | -0.453 | 0.0696 | -0.044 | -6.513
-10.5 | -0.442 | 0.06487 | -0.046 | -6.809
-10 | -0.425 | 0.05988 | -0.048 | -7.099
-9.5 | -0.405 | 0.05507 | -0.052 | -7.354
-9 | -0.381 | 0.04844 | -0.056 | -7.863
-8.5 | -0.374 | 0.02664 | -0.074 | -14.023
-8 | -0.38 | 0.00843 | -0.09 | -45.014
-7.5 | -0.333 | 0.00847 | -0.09 | -39.305
-7 | -0.282 | 0.00813 | -0.091 | -34.693
-6.5 | -0.229 | 0.00837 | -0.092 | -27.291
-6 | -0.172 | 0.00751 | -0.093 | -22.93
-5.5 | -0.114 | 0.00712 | -0.093 | -15.989
-5 | -0.054 | 0.00724 | -0.094 | -7.433
-4.5 | 0.008 | 0.00716 | -0.095 | 1.048
-4 | 0.07 | 0.00721 | -0.095 | 9.687
-3.5 | 0.133 | 0.00728 | -0.096 | 18.234
-3 | 0.196 | 0.00722 | -0.097 | 27.134
-2.5 | 0.259 | 0.00713 | -0.098 | 36.394
-2 | 0.323 | 0.00708 | -0.098 | 45.606
-1.5 | 0.387 | 0.00701 | -0.099 | 55.195
-1 | 0.45 | 0.00711 | -0.1 | 63.354
-0.5 | 0.513 | 0.00719 | -0.101 | 71.447
0 | 0.58 | 0.00722 | -0.101 | 80.438
0.5 | 0.644 | 0.00647 | -0.102 | 99.495
1 | 0.707 | 0.00666 | -0.103 | 106.171
1.5 | 0.77 | 0.00674 | -0.104 | 114.24
2 | 0.833 | 0.00685 | -0.104 | 121.639
2.5 | 0.896 | 0.01005 | -0.105 | 89.187
3 | 0.959 | 0.01038 | -0.106 | 92.349
3.5 | 1.021 | 0.01074 | -0.107 | 95.127
4 | 1.083 | 0.01116 | -0.107 | 97.116
4.5 | 1.146 | 0.01154 | -0.108 | 99.294
5 | 1.207 | 0.01191 | -0.109 | 101.409
5.5 | 1.269 | 0.01243 | -0.11 | 102.093
6 | 1.33 | 0.01249 | -0.11 | 106.503
6.5 | 1.39 | 0.01308 | -0.111 | 106.276
7 | 1.446 | 0.01375 | -0.112 | 105.202
7.5 | 1.5 | 0.01443 | -0.113 | 104.004
8 | 1.552 | 0.01507 | -0.113 | 103.035
8.5 | 1.283 | 0.04758 | -0.041 | 26.968
9 | 1.648 | 0.01728 | -0.115 | 95.373
9.5 | 1.354 | 0.05341 | -0.041 | 25.358
10 | 1.386 | 0.05633 | -0.042 | 24.596
10.5 | 1.413 | 0.05984 | -0.042 | 23.619
11 | 1.437 | 0.06344 | -0.043 | 22.648
11.5 | 1.74 | 0.02377 | -0.114 | 73.231
12 | 1.734 | 0.02548 | -0.114 | 68.065
12.5 | 1.72 | 0.02716 | -0.115 | 63.319
13 | 1.695 | 0.02913 | -0.115 | 58.181
13.5 | 1.659 | 0.03109 | -0.115 | 53.343
14 | 1.611 | 0.03338 | -0.115 | 48.275
14.5 | 1.549 | 0.03764 | -0.115 | 41.158
15 | 1.479 | 0.04076 | -0.115 | 36.293
15.5 | 1.397 | 0.04516 | -0.115 | 30.929
16 | 1.307 | 0.04978 | -0.114 | 26.259
16.5 | 1.211 | 0.05507 | -0.114 | 21.98

## 70. Re 4M Mach 0.25 (2)
BIGFOIL.COM POLAR EXPORT
goe549
GOE 549 |  |  |  | Cl Max: | 1.6483 | at alpha= | 15 | deg
XFOIL ncrit=9 |  |  |  | L/D Max: | 175.03 | at alpha= | 5.5 | deg
Re: | 4000000 |  |  | Cd Min: | 0.18921 | at alpha= | -17.5 | deg
Mach: | 0.25 |  |  | Cl=0 at alpha= | -4.4642 | deg
|  |  |  | @ Cl=0.1, Cd= | 0.0073637
|  |  |  | @ Cl=0.4, Cd= | 0.0065756
|  |  |  | @ Cl=0.6, Cd= | 0.0063296
alpha (deg) | Cl | Cd | Cm | Cl/Cd
-17.5 | -0.4373 | 0.18921 | -0.0113 | -2.3112
-17 | -0.4194 | 0.18361 | -0.0145 | -2.2842
-16.5 | -0.4014 | 0.17798 | -0.0176 | -2.2553
-16 | -0.3842 | 0.17208 | -0.0206 | -2.2327
-15.5 | -0.3746 | 0.16344 | -0.024 | -2.292
-14 | -0.6302 | 0.08001 | -0.0715 | -7.8765
-13.5 | -0.7811 | 0.02697 | -0.1434 | -28.9618
-13 | -0.8093 | 0.02406 | -0.1358 | -33.6367
-12.5 | -0.8213 | 0.02056 | -0.1286 | -39.9465
-12 | -0.8106 | 0.01708 | -0.1233 | -47.459
-11.5 | -0.7782 | 0.01481 | -0.1193 | -52.5456
-11 | -0.7345 | 0.01334 | -0.1162 | -55.06
-10.5 | -0.6882 | 0.01244 | -0.1132 | -55.3215
-10 | -0.6382 | 0.01171 | -0.1107 | -54.5004
-9.5 | -0.5845 | 0.01099 | -0.1088 | -53.1847
-9 | -0.529 | 0.01038 | -0.1072 | -50.9634
-8.5 | -0.4731 | 0.00979 | -0.1058 | -48.3248
-8 | -0.4145 | 0.00945 | -0.1048 | -43.8624
-7.5 | -0.3558 | 0.00918 | -0.104 | -38.7582
-7 | -0.2975 | 0.00886 | -0.1031 | -33.5779
-6.5 | -0.2374 | 0.00873 | -0.1027 | -27.1936
-5.5 | -0.1188 | 0.0084 | -0.1017 | -14.1429
-5 | -0.0625 | 0.00794 | -0.1009 | -7.8715
-4.5 | -0.0042 | 0.00765 | -0.1005 | -0.54902
-4 | 0.0545 | 0.00748 | -0.1001 | 7.2861
-3.5 | 0.1132 | 0.00733 | -0.0998 | 15.4434
-3 | 0.172 | 0.00718 | -0.0996 | 23.9554
-2.5 | 0.2304 | 0.00706 | -0.0994 | 32.6346
-2 | 0.2879 | 0.00678 | -0.099 | 42.4631
-1.5 | 0.346 | 0.00665 | -0.0988 | 52.0301
-1 | 0.4041 | 0.00657 | -0.0986 | 61.5068
-0.5 | 0.4625 | 0.00652 | -0.0984 | 70.9356
0 | 0.5204 | 0.00652 | -0.0983 | 79.816
0.5 | 0.5779 | 0.00652 | -0.098 | 88.635
1 | 0.6313 | 0.00606 | -0.0972 | 104.1749
1.5 | 0.6858 | 0.00586 | -0.0966 | 117.0307
2 | 0.74 | 0.00572 | -0.0959 | 129.3706
3 | 0.8492 | 0.00585 | -0.0945 | 145.1624
3.5 | 0.9003 | 0.00588 | -0.0931 | 153.1122
4 | 0.9958 | 0.0058 | -0.1015 | 171.6897
4.5 | 1.0668 | 0.00612 | -0.1045 | 174.3137
5 | 1.1181 | 0.0064 | -0.103 | 174.7031
5.5 | 1.1692 | 0.00668 | -0.1015 | 175.0299
6 | 1.2197 | 0.007 | -0.0999 | 174.2429
6.5 | 1.2705 | 0.00732 | -0.0984 | 173.5656
7 | 1.3181 | 0.00779 | -0.0963 | 169.2041
7.5 | 1.3635 | 0.00833 | -0.0938 | 163.6855
8.5 | 1.4104 | 0.0109 | -0.0813 | 129.3945
9 | 1.4292 | 0.01215 | -0.0745 | 117.6296
9.5 | 1.4656 | 0.01296 | -0.071 | 113.0864
10 | 1.4945 | 0.01422 | -0.0669 | 105.0985
10.5 | 1.5021 | 0.01678 | -0.0609 | 89.5173
11 | 1.5326 | 0.01838 | -0.0582 | 83.3841
11.5 | 1.5593 | 0.02036 | -0.0554 | 76.5864
12 | 1.5844 | 0.02259 | -0.0529 | 70.1372
12.5 | 1.6062 | 0.02522 | -0.0505 | 63.6875
13 | 1.6215 | 0.02855 | -0.0482 | 56.7951
13.5 | 1.6329 | 0.03245 | -0.0463 | 50.3205
14 | 1.6406 | 0.03696 | -0.0447 | 44.3885
14.5 | 1.6452 | 0.04192 | -0.0435 | 39.2462
15 | 1.6483 | 0.04714 | -0.0424 | 34.9661
15.5 | 1.6458 | 0.053 | -0.0415 | 31.0528
16 | 1.6397 | 0.05937 | -0.0409 | 27.6183
16.5 | 1.6316 | 0.06624 | -0.0408 | 24.6316
17 | 1.6265 | 0.07287 | -0.0408 | 22.3206
17.5 | 1.6163 | 0.08031 | -0.0412 | 20.1258
18 | 1.603 | 0.08819 | -0.042 | 18.1767
18.5 | 1.5886 | 0.09638 | -0.0431 | 16.4827
19 | 1.5722 | 0.10489 | -0.0446 | 14.989
19.5 | 1.5603 | 0.11294 | -0.0463 | 13.8153
20 | 1.5482 | 0.12102 | -0.0483 | 12.7929

## 71. Re 4M Mach 0.50 (1)
BIGFOIL.COM POLAR EXPORT
goe549
GOE 549 |  |  |  | Cl Max: | 1.65 | at alpha= | 9 | deg
JavaFoil+Calcfoil stall+Eppler ext transition |  |  |  | L/D Max: | 120.87 | at alpha= | 2 | deg
Re: | 4000000 |  |  | Cd Min: | 0.00735 | at alpha= | -3.5 | deg
Mach: | 0.5 |  |  | Cl=0 at alpha= | -4.5606 | deg
|  |  |  | @ Cl=0.1, Cd= | 0.0073769
|  |  |  | @ Cl=0.4, Cd= | 0.0074444
|  |  |  | @ Cl=0.6, Cd= | 0.0076984
alpha (deg) | Cl | Cd | Cm | Cl/Cd
-20 | -0.872 | 0.16221 | -0.051 | -5.379
-19.5 | -0.845 | 0.15936 | -0.051 | -5.301
-19 | -0.817 | 0.15441 | -0.051 | -5.293
-18.5 | -0.791 | 0.16191 | -0.052 | -4.886
-18 | -0.764 | 0.14895 | -0.053 | -5.129
-17.5 | -0.736 | 0.14137 | -0.052 | -5.206
-17 | -0.707 | 0.13677 | -0.052 | -5.168
-16.5 | -0.678 | 0.13301 | -0.05 | -5.095
-16 | -0.649 | 0.12766 | -0.049 | -5.083
-15.5 | -0.621 | 0.12199 | -0.049 | -5.09
-15 | -0.593 | 0.11899 | -0.049 | -4.982
-14.5 | -0.565 | 0.11235 | -0.049 | -5.029
-14 | -0.537 | 0.10719 | -0.049 | -5.009
-13.5 | -0.509 | 0.10505 | -0.05 | -4.843
-13 | -0.481 | 0.10174 | -0.05 | -4.728
-12.5 | -0.452 | 0.09519 | -0.049 | -4.75
-12 | -0.423 | 0.08958 | -0.046 | -4.718
-11.5 | -0.395 | 0.08924 | -0.046 | -4.421
-11 | -0.366 | 0.08597 | -0.046 | -4.262
-10.5 | -0.338 | 0.08286 | -0.047 | -4.081
-10 | -0.31 | 0.08002 | -0.047 | -3.873
-9.5 | -0.282 | 0.07742 | -0.047 | -3.638
-9 | -0.255 | 0.05405 | -0.054 | -4.713
-8.5 | -0.228 | 0.04775 | -0.062 | -4.783
-8 | -0.207 | 0.0358 | -0.076 | -5.768
-7.5 | -0.168 | 0.0553 | -0.047 | -3.034
-7 | -0.139 | 0.04803 | -0.048 | -2.902
-6.5 | -0.161 | 0.04525 | -0.049 | -3.558
-6 | -0.139 | 0.04128 | -0.05 | -3.372
-5.5 | -0.119 | 0.00904 | -0.104 | -13.196
-5 | -0.058 | 0.00865 | -0.105 | -6.696
-4.5 | 0.008 | 0.00818 | -0.106 | 1.002
-4 | 0.077 | 0.00739 | -0.107 | 10.422
-3.5 | 0.147 | 0.00735 | -0.108 | 20.014
-3 | 0.218 | 0.00766 | -0.108 | 28.422
-2.5 | 0.289 | 0.00748 | -0.109 | 38.601
-2 | 0.36 | 0.00745 | -0.11 | 48.374
-1.5 | 0.432 | 0.00744 | -0.111 | 58.041
-1 | 0.503 | 0.00754 | -0.112 | 66.69
-0.5 | 0.573 | 0.00763 | -0.112 | 75.093
0 | 0.648 | 0.00782 | -0.113 | 82.857
0.5 | 0.719 | 0.00791 | -0.114 | 90.844
1 | 0.789 | 0.00752 | -0.115 | 104.913
1.5 | 0.859 | 0.00775 | -0.116 | 110.929
2 | 0.929 | 0.00769 | -0.117 | 120.87
2.5 | 0.999 | 0.0115 | -0.118 | 86.894
3 | 1.069 | 0.01198 | -0.118 | 89.192
3.5 | 1.138 | 0.01255 | -0.119 | 90.714
4 | 1.207 | 0.01313 | -0.12 | 91.933
4.5 | 1.275 | 0.01379 | -0.121 | 92.478
5 | 1.343 | 0.01447 | -0.122 | 92.84
5.5 | 1.411 | 0.01555 | -0.122 | 90.721
6 | 1.478 | 0.01643 | -0.123 | 89.953
6.5 | 1.542 | 0.01673 | -0.124 | 92.152
7 | 1.28 | 0.04048 | -0.045 | 31.611
7.5 | 1.319 | 0.04278 | -0.045 | 30.829
8 | 1.629 | 0.02208 | -0.122 | 73.781
8.5 | 1.648 | 0.02395 | -0.122 | 68.793
9 | 1.65 | 0.02588 | -0.122 | 63.75
9.5 | 1.622 | 0.02823 | -0.123 | 57.475
10 | 1.533 | 0.03095 | -0.123 | 49.524
10.5 | 1.003 | 0.03405 | -0.123 | 29.449
11 | 1.027 | 0.03878 | -0.122 | 26.474
11.5 | 1.05 | 0.04331 | -0.121 | 24.238
12 | 1.071 | 0.04991 | -0.12 | 21.451
12.5 | 1.094 | 0.05825 | -0.12 | 18.784
13 | 1.118 | 0.06207 | -0.119 | 18.02
13.5 | 1.145 | 0.06906 | -0.119 | 16.577
14 | 1.16 | 0.08235 | -0.117 | 14.082

## 72. Re 4M Mach 0.50 (2)
BIGFOIL.COM POLAR EXPORT
goe549
GOE 549 |  |  |  | Cl Max: | 1.5561 | at alpha= | 10 | deg
XFOIL ncrit=9 |  |  |  | L/D Max: | 171.141 | at alpha= | 4.5 | deg
Re: | 4000000 |  |  | Cd Min: | 0.24558 | at alpha= | -20 | deg
Mach: | 0.5 |  |  | Cl=0 at alpha= | -4.4399 | deg
|  |  |  | @ Cl=0.1, Cd= | 0.0082468
|  |  |  | @ Cl=0.4, Cd= | 0.0069941
|  |  |  | @ Cl=0.6, Cd= | 0.0068567
alpha (deg) | Cl | Cd | Cm | Cl/Cd
-20 | -0.5358 | 0.24558 | 0.0092 | -2.1818
-19.5 | -0.514 | 0.2378 | 0.0047 | -2.1615
-19 | -0.492 | 0.23029 | 0.0002 | -2.1364
-18.5 | -0.4702 | 0.22278 | -0.0041 | -2.1106
-18 | -0.4526 | 0.21309 | -0.0086 | -2.124
-17.5 | -0.4307 | 0.20618 | -0.0126 | -2.089
-17 | -0.4076 | 0.19993 | -0.0164 | -2.0387
-16.5 | -0.3876 | 0.19233 | -0.0202 | -2.0153
-16 | -0.3617 | 0.18314 | -0.0267 | -1.975
-15.5 | -0.306 | 0.17209 | -0.0416 | -1.7781
-15 | -0.2262 | 0.15597 | -0.0673 | -1.4503
-14.5 | -0.1944 | 0.1489 | -0.074 | -1.3056
-14 | -0.1756 | 0.14112 | -0.0783 | -1.2443
-13.5 | -0.1529 | 0.13484 | -0.0822 | -1.1339
-13 | -0.1349 | 0.12792 | -0.086 | -1.0546
-12.5 | -0.1193 | 0.12074 | -0.0893 | -0.98807
-12 | -0.1059 | 0.11334 | -0.0927 | -0.93436
-11.5 | -0.0953 | 0.10566 | -0.0961 | -0.90195
-11 | -0.0853 | 0.09823 | -0.0995 | -0.86837
-10.5 | -0.0834 | 0.08964 | -0.1035 | -0.93039
-10 | -0.0747 | 0.08273 | -0.1068 | -0.90294
-9.5 | -0.0693 | 0.07565 | -0.1102 | -0.91606
-9 | -0.0674 | 0.06842 | -0.1137 | -0.98509
-8.5 | -0.0763 | 0.06017 | -0.1179 | -1.2681
-8 | -0.1032 | 0.05036 | -0.1232 | -2.0492
-7.5 | -0.1371 | 0.03891 | -0.1327 | -3.5235
-7 | -0.1759 | 0.0294 | -0.1344 | -5.983
-6.5 | -0.2011 | 0.02003 | -0.1315 | -10.0399
-6 | -0.1734 | 0.01531 | -0.1273 | -11.3259
-5.5 | -0.139 | 0.01082 | -0.1223 | -12.8466
-5 | -0.0739 | 0.00983 | -0.1197 | -7.5178
-4.5 | -0.0079 | 0.00914 | -0.1175 | -0.86433
-4 | 0.0578 | 0.00846 | -0.1156 | 6.8322
-3.5 | 0.1251 | 0.00812 | -0.1141 | 15.4064
-3 | 0.1923 | 0.00776 | -0.1129 | 24.7809
-2.5 | 0.2588 | 0.00749 | -0.1118 | 34.5527
-2 | 0.3259 | 0.0073 | -0.1109 | 44.6438
-1.5 | 0.3913 | 0.00701 | -0.11 | 55.8203
-1 | 0.4571 | 0.00689 | -0.1092 | 66.3425
-0.5 | 0.5231 | 0.00685 | -0.1085 | 76.365
0 | 0.5891 | 0.00685 | -0.1079 | 86
0.5 | 0.6543 | 0.00689 | -0.1072 | 94.9637
1 | 0.7174 | 0.00681 | -0.1062 | 105.3451
1.5 | 0.7768 | 0.0065 | -0.1047 | 119.5077
2 | 0.8371 | 0.00641 | -0.1033 | 130.5928
2.5 | 0.8975 | 0.00642 | -0.1017 | 139.7975
3 | 0.9588 | 0.00658 | -0.1002 | 145.7143
3.5 | 1.0173 | 0.00673 | -0.0981 | 151.159
4 | 1.1338 | 0.00665 | -0.108 | 170.4962
4.5 | 1.1997 | 0.00701 | -0.107 | 171.1412
5 | 1.2567 | 0.00737 | -0.1041 | 170.5156
5.5 | 1.313 | 0.00777 | -0.1009 | 168.9833
6 | 1.3687 | 0.00819 | -0.0974 | 167.1184
6.5 | 1.4149 | 0.00872 | -0.0922 | 162.2592
7 | 1.4585 | 0.00936 | -0.0865 | 155.8226
7.5 | 1.4971 | 0.01033 | -0.0805 | 144.9274
8 | 1.5206 | 0.01208 | -0.0732 | 125.8775
8.5 | 1.4886 | 0.01703 | -0.0627 | 87.4105
9 | 1.5163 | 0.01975 | -0.0587 | 76.7747
9.5 | 1.546 | 0.02262 | -0.0552 | 68.3466
10 | 1.5561 | 0.0271 | -0.0517 | 57.4207
10.5 | 1.5257 | 0.03496 | -0.0483 | 43.6413
11 | 1.5277 | 0.04051 | -0.0457 | 37.7117
11.5 | 1.5291 | 0.04622 | -0.0434 | 33.0831
12 | 1.5248 | 0.05257 | -0.0415 | 29.0051
12.5 | 1.5192 | 0.05933 | -0.0401 | 25.6059
13 | 1.5109 | 0.06654 | -0.0391 | 22.7066
13.5 | 1.502 | 0.07402 | -0.0385 | 20.2918
14 | 1.489 | 0.08214 | -0.0385 | 18.1276
14.5 | 1.4748 | 0.09053 | -0.0388 | 16.2907
15 | 1.4598 | 0.09922 | -0.0397 | 14.7128

## 73. Re 5M Mach 0.00 (1)
BIGFOIL.COM POLAR EXPORT
goe549
GOE 549 |  |  |  | Cl Max: | 1.77 | at alpha= | 12.5 | deg
JavaFoil+Calcfoil stall+Eppler ext transition |  |  |  | L/D Max: | 118.048 | at alpha= | 2 | deg
Re: | 5000000 |  |  | Cd Min: | 0.00638 | at alpha= | 1 | deg
Mach: | 0 |  |  | Cl=0 at alpha= | -4.5593 | deg
|  |  |  | @ Cl=0.1, Cd= | 0.006969
|  |  |  | @ Cl=0.4, Cd= | 0.0068069
|  |  |  | @ Cl=0.6, Cd= | 0.0066425
alpha (deg) | Cl | Cd | Cm | Cl/Cd
-20 | -0.529 | 0.16692 | -0.036 | -3.171
-19.5 | -0.54 | 0.15931 | -0.037 | -3.391
-19 | -0.55 | 0.15222 | -0.037 | -3.615
-18.5 | -0.56 | 0.14527 | -0.037 | -3.854
-18 | -0.569 | 0.13733 | -0.038 | -4.145
-17.5 | -0.577 | 0.13018 | -0.039 | -4.431
-17 | -0.583 | 0.12634 | -0.038 | -4.613
-16.5 | -0.588 | 0.1198 | -0.039 | -4.907
-16 | -0.591 | 0.11412 | -0.039 | -5.183
-15.5 | -0.594 | 0.10697 | -0.041 | -5.552
-15 | -0.594 | 0.10053 | -0.042 | -5.913
-14.5 | -0.592 | 0.09643 | -0.042 | -6.137
-14 | -0.587 | 0.09075 | -0.043 | -6.471
-13.5 | -0.58 | 0.08611 | -0.044 | -6.74
-13 | -0.571 | 0.08072 | -0.045 | -7.069
-12.5 | -0.558 | 0.07622 | -0.045 | -7.321
-12 | -0.544 | 0.07025 | -0.048 | -7.75
-11.5 | -0.526 | 0.0671 | -0.049 | -7.834
-11 | -0.518 | 0.05125 | -0.06 | -10.11
-10.5 | -0.503 | 0.04056 | -0.065 | -12.392
-10 | -0.516 | 0.01632 | -0.078 | -31.6
-9.5 | -0.512 | 0.00901 | -0.085 | -56.76
-9 | -0.471 | 0.00849 | -0.086 | -55.487
-8.5 | -0.427 | 0.00873 | -0.086 | -48.926
-8 | -0.38 | 0.00846 | -0.087 | -44.939
-7.5 | -0.331 | 0.00791 | -0.088 | -41.789
-7 | -0.279 | 0.00815 | -0.088 | -34.196
-6.5 | -0.225 | 0.00733 | -0.089 | -30.636
-6 | -0.169 | 0.0072 | -0.09 | -23.408
-5.5 | -0.111 | 0.00744 | -0.09 | -14.933
-5 | -0.052 | 0.0072 | -0.091 | -7.279
-4.5 | 0.007 | 0.00723 | -0.092 | 1.01
-4 | 0.068 | 0.00699 | -0.092 | 9.694
-3.5 | 0.129 | 0.00695 | -0.093 | 18.517
-3 | 0.19 | 0.00692 | -0.094 | 27.438
-2.5 | 0.251 | 0.00685 | -0.095 | 36.727
-2 | 0.313 | 0.00677 | -0.095 | 46.236
-1.5 | 0.375 | 0.00677 | -0.096 | 55.337
-1 | 0.436 | 0.00686 | -0.097 | 63.6
-0.5 | 0.497 | 0.00697 | -0.097 | 71.371
0 | 0.562 | 0.00701 | -0.098 | 80.136
0.5 | 0.623 | 0.00642 | -0.099 | 97.079
1 | 0.685 | 0.00638 | -0.1 | 107.384
1.5 | 0.746 | 0.00649 | -0.1 | 114.87
2 | 0.807 | 0.00684 | -0.101 | 118.048
2.5 | 0.868 | 0.00942 | -0.102 | 92.132
3 | 0.929 | 0.00965 | -0.103 | 96.283
3.5 | 0.989 | 0.00996 | -0.103 | 99.311
4 | 1.05 | 0.01039 | -0.104 | 101.01
4.5 | 1.11 | 0.01073 | -0.105 | 103.42
5 | 1.17 | 0.01155 | -0.106 | 101.337
5.5 | 1.23 | 0.01094 | -0.106 | 112.43
6 | 1.29 | 0.0114 | -0.107 | 113.091
6.5 | 1.348 | 0.0119 | -0.108 | 113.323
7 | 1.403 | 0.01238 | -0.108 | 113.36
7.5 | 1.457 | 0.01293 | -0.109 | 112.674
8 | 1.509 | 0.0135 | -0.11 | 111.817
8.5 | 1.559 | 0.01468 | -0.111 | 106.263
9 | 1.607 | 0.01531 | -0.111 | 105.02
9.5 | 1.653 | 0.01606 | -0.112 | 102.915
10 | 1.696 | 0.01675 | -0.113 | 101.236
10.5 | 1.736 | 0.01754 | -0.113 | 99.004
11 | 1.737 | 0.01886 | -0.112 | 92.067
11.5 | 1.754 | 0.01996 | -0.112 | 87.876
12 | 1.765 | 0.02116 | -0.112 | 83.404
12.5 | 1.77 | 0.02249 | -0.112 | 78.735
13 | 1.769 | 0.02393 | -0.113 | 73.922
13.5 | 1.762 | 0.02553 | -0.113 | 69.02
14 | 1.75 | 0.02717 | -0.113 | 64.414
14.5 | 1.732 | 0.02886 | -0.114 | 60.015
15 | 1.709 | 0.03075 | -0.114 | 55.586
15.5 | 1.679 | 0.03363 | -0.114 | 49.918
16 | 1.645 | 0.03616 | -0.114 | 45.493
16.5 | 1.606 | 0.03933 | -0.114 | 40.833
17 | 1.562 | 0.04289 | -0.114 | 36.417
17.5 | 1.517 | 0.04559 | -0.114 | 33.276

## 74. Re 5M Mach 0.00 (2)
BIGFOIL.COM POLAR EXPORT
goe549
GOE 549 |  |  |  | Cl Max: | 1.7346 | at alpha= | 17 | deg
XFOIL ncrit=9 |  |  |  | L/D Max: | 182.432 | at alpha= | 5.5 | deg
Re: | 5000000 |  |  | Cd Min: | 0.21478 | at alpha= | -20 | deg
Mach: | 0 |  |  | Cl=0 at alpha= | -4.4742 | deg
|  |  |  | @ Cl=0.1, Cd= | 0.0068031
|  |  |  | @ Cl=0.4, Cd= | 0.0062467
|  |  |  | @ Cl=0.6, Cd= | 0.0059896
alpha (deg) | Cl | Cd | Cm | Cl/Cd
-20 | -0.5242 | 0.21478 | 0.0066 | -2.4406
-19.5 | -0.5051 | 0.21012 | 0.0032 | -2.4039
-19 | -1.2657 | 0.04778 | -0.091 | -26.4902
-18.5 | -1.3157 | 0.03333 | -0.1035 | -39.4749
-18 | -1.3298 | 0.02614 | -0.1091 | -50.8722
-17.5 | -1.3319 | 0.02345 | -0.1057 | -56.7974
-17 | -1.3285 | 0.02169 | -0.0994 | -61.2494
-16.5 | -1.2763 | 0.01992 | -0.1016 | -64.0713
-16 | -1.2295 | 0.01844 | -0.102 | -66.6757
-15.5 | -1.1664 | 0.01704 | -0.1053 | -68.4507
-15 | -1.0706 | 0.0155 | -0.1152 | -69.071
-14.5 | -1.0346 | 0.01479 | -0.1122 | -69.9527
-14 | -0.9929 | 0.01407 | -0.1101 | -70.5686
-13.5 | -0.949 | 0.01331 | -0.1083 | -71.2998
-13 | -0.9023 | 0.01267 | -0.1069 | -71.2155
-12.5 | -0.8546 | 0.01203 | -0.1056 | -71.0391
-12 | -0.8065 | 0.01138 | -0.1044 | -70.8699
-11.5 | -0.7581 | 0.0107 | -0.1031 | -70.8505
-11 | -0.7095 | 0.01016 | -0.1018 | -69.8327
-9 | -0.5034 | 0.00889 | -0.0983 | -56.6254
-8.5 | -0.4486 | 0.00866 | -0.0979 | -51.8014
-8 | -0.3933 | 0.00842 | -0.0977 | -46.7102
-7.5 | -0.3386 | 0.00816 | -0.0973 | -41.4951
-7 | -0.2823 | 0.00799 | -0.0972 | -35.3317
-6.5 | -0.2262 | 0.00786 | -0.097 | -28.7786
-6 | -0.1699 | 0.00771 | -0.097 | -22.0363
-5.5 | -0.1136 | 0.00758 | -0.0969 | -14.9868
-5 | -0.0586 | 0.00728 | -0.0966 | -8.0495
-4.5 | -0.0029 | 0.00702 | -0.0964 | -0.41311
-4 | 0.0533 | 0.00691 | -0.0963 | 7.7135
-3.5 | 0.1101 | 0.00678 | -0.0963 | 16.2389
-3 | 0.1663 | 0.00669 | -0.0962 | 24.858
-2.5 | 0.2228 | 0.00656 | -0.0962 | 33.9634
-2 | 0.2789 | 0.00648 | -0.0961 | 43.0401
-1.5 | 0.335 | 0.00634 | -0.096 | 52.8391
-1 | 0.3909 | 0.00625 | -0.0959 | 62.544
-0.5 | 0.4468 | 0.00623 | -0.0958 | 71.7175
0 | 0.5029 | 0.00622 | -0.0958 | 80.8521
0.5 | 0.5586 | 0.00621 | -0.0957 | 89.9517
1.5 | 0.6638 | 0.00565 | -0.0946 | 117.4867
2 | 0.7162 | 0.00551 | -0.0941 | 129.9819
2.5 | 0.7687 | 0.00549 | -0.0935 | 140.0182
3 | 0.8208 | 0.00564 | -0.0929 | 145.5319
3.5 | 0.8726 | 0.00571 | -0.0922 | 152.8196
4.5 | 1.0124 | 0.00567 | -0.0991 | 178.5538
5 | 1.0805 | 0.00594 | -0.1021 | 181.9024
5.5 | 1.1329 | 0.00621 | -0.1016 | 182.4316
6 | 1.1812 | 0.0065 | -0.1003 | 181.7231
6.5 | 1.2294 | 0.00681 | -0.099 | 180.5286
7 | 1.2742 | 0.00732 | -0.0972 | 174.071
7.5 | 1.3199 | 0.00777 | -0.0955 | 169.8713
8 | 1.3566 | 0.00866 | -0.0924 | 156.6513
8.5 | 1.375 | 0.01038 | -0.086 | 132.4663
9 | 1.4154 | 0.01096 | -0.0836 | 129.1423
9.5 | 1.4505 | 0.01159 | -0.0802 | 125.151
10 | 1.4708 | 0.01273 | -0.0745 | 115.5381
10.5 | 1.4946 | 0.01399 | -0.0699 | 106.8335
11 | 1.529 | 0.01484 | -0.0673 | 103.0323
11.5 | 1.5598 | 0.01595 | -0.0646 | 97.7931
12 | 1.5911 | 0.01711 | -0.0622 | 92.9924
12.5 | 1.6187 | 0.0186 | -0.0597 | 87.0269
13 | 1.6424 | 0.02045 | -0.0572 | 80.313
13.5 | 1.6633 | 0.02262 | -0.0548 | 73.5323
14 | 1.6804 | 0.02522 | -0.0524 | 66.6297
14.5 | 1.6975 | 0.02799 | -0.0505 | 60.6467
15 | 1.7112 | 0.03121 | -0.0488 | 54.8286
15.5 | 1.7199 | 0.03514 | -0.0474 | 48.9442
16 | 1.7255 | 0.03961 | -0.0463 | 43.5622
16.5 | 1.7309 | 0.04425 | -0.0455 | 39.1164
17 | 1.7346 | 0.04908 | -0.0449 | 35.3423
17.5 | 1.7334 | 0.0546 | -0.0444 | 31.7473
18 | 1.7288 | 0.06059 | -0.0442 | 28.5328
18.5 | 1.7219 | 0.067 | -0.0442 | 25.7
19 | 1.709 | 0.07434 | -0.0446 | 22.989
19.5 | 1.7019 | 0.08107 | -0.0452 | 20.993
20 | 1.6906 | 0.08843 | -0.0461 | 19.1179

## 75. Re 5M Mach 0.10 (1)
BIGFOIL.COM POLAR EXPORT
goe549
GOE 549 |  |  |  | Cl Max: | 1.766 | at alpha= | 12.5 | deg
JavaFoil+Calcfoil stall+Eppler ext transition |  |  |  | L/D Max: | 118.393 | at alpha= | 2 | deg
Re: | 5000000 |  |  | Cd Min: | 0.00638 | at alpha= | 1 | deg
Mach: | 0.1 |  |  | Cl=0 at alpha= | -4.5583 | deg
|  |  |  | @ Cl=0.1, Cd= | 0.0069723
|  |  |  | @ Cl=0.4, Cd= | 0.0068513
|  |  |  | @ Cl=0.6, Cd= | 0.0067252
alpha (deg) | Cl | Cd | Cm | Cl/Cd
-19.5 | -0.492 | 0.16159 | -0.036 | -3.046
-19 | -0.505 | 0.15308 | -0.036 | -3.299
-18.5 | -0.517 | 0.14618 | -0.036 | -3.537
-18 | -0.529 | 0.13945 | -0.038 | -3.793
-17.5 | -0.54 | 0.13256 | -0.038 | -4.07
-17 | -0.548 | 0.12785 | -0.038 | -4.29
-16.5 | -0.556 | 0.12159 | -0.038 | -4.577
-16 | -0.563 | 0.1155 | -0.039 | -4.874
-15.5 | -0.569 | 0.10795 | -0.041 | -5.267
-15 | -0.571 | 0.10307 | -0.041 | -5.541
-14.5 | -0.572 | 0.09806 | -0.042 | -5.829
-14 | -0.57 | 0.092 | -0.042 | -6.193
-13.5 | -0.565 | 0.08743 | -0.043 | -6.466
-13 | -0.558 | 0.08173 | -0.044 | -6.827
-12.5 | -0.547 | 0.07707 | -0.045 | -7.104
-12 | -0.534 | 0.07252 | -0.046 | -7.366
-11.5 | -0.517 | 0.06931 | -0.046 | -7.461
-11 | -0.506 | 0.05701 | -0.056 | -8.883
-10.5 | -0.484 | 0.0519 | -0.058 | -9.331
-10 | -0.489 | 0.02737 | -0.072 | -17.862
-9.5 | -0.51 | 0.00927 | -0.085 | -54.998
-9 | -0.47 | 0.0086 | -0.086 | -54.664
-8.5 | -0.427 | 0.00872 | -0.087 | -48.959
-8 | -0.381 | 0.00848 | -0.087 | -44.878
-7.5 | -0.331 | 0.00796 | -0.088 | -41.621
-7 | -0.279 | 0.00819 | -0.089 | -34.092
-6.5 | -0.225 | 0.00738 | -0.089 | -30.512
-6 | -0.169 | 0.00725 | -0.09 | -23.327
-5.5 | -0.112 | 0.0075 | -0.091 | -14.876
-5 | -0.053 | 0.00707 | -0.092 | -7.443
-4.5 | 0.007 | 0.00699 | -0.092 | 1.049
-4 | 0.068 | 0.00703 | -0.093 | 9.687
-3.5 | 0.129 | 0.00692 | -0.094 | 18.695
-3 | 0.191 | 0.00681 | -0.094 | 28.023
-2.5 | 0.253 | 0.00677 | -0.095 | 37.318
-2 | 0.315 | 0.00678 | -0.096 | 46.383
-1.5 | 0.377 | 0.00684 | -0.096 | 55.088
-1 | 0.438 | 0.00687 | -0.097 | 63.818
-0.5 | 0.5 | 0.00703 | -0.098 | 71.06
0 | 0.565 | 0.00703 | -0.099 | 80.411
0.5 | 0.627 | 0.00649 | -0.099 | 96.574
1 | 0.688 | 0.00638 | -0.1 | 107.78
1.5 | 0.75 | 0.00649 | -0.101 | 115.463
2 | 0.811 | 0.00685 | -0.102 | 118.393
2.5 | 0.872 | 0.00951 | -0.102 | 91.727
3 | 0.933 | 0.0098 | -0.103 | 95.279
3.5 | 0.994 | 0.01011 | -0.104 | 98.322
4 | 1.055 | 0.01045 | -0.105 | 100.931
4.5 | 1.116 | 0.01079 | -0.105 | 103.372
5 | 1.176 | 0.01163 | -0.106 | 101.089
5.5 | 1.236 | 0.01102 | -0.107 | 112.176
6 | 1.296 | 0.0115 | -0.107 | 112.71
6.5 | 1.355 | 0.01201 | -0.108 | 112.781
7 | 1.41 | 0.01251 | -0.109 | 112.701
7.5 | 1.464 | 0.01311 | -0.11 | 111.673
8 | 1.516 | 0.01363 | -0.11 | 111.228
8.5 | 1.566 | 0.01484 | -0.111 | 105.55
9 | 1.614 | 0.01548 | -0.112 | 104.264
9.5 | 1.329 | 0.05299 | -0.041 | 25.086
10 | 1.702 | 0.01698 | -0.113 | 100.237
10.5 | 1.395 | 0.05935 | -0.041 | 23.505
11 | 1.738 | 0.0192 | -0.112 | 90.556
11.5 | 1.754 | 0.02034 | -0.112 | 86.232
12 | 1.455 | 0.07011 | -0.042 | 20.754
12.5 | 1.766 | 0.02294 | -0.113 | 76.992
13 | 1.762 | 0.02449 | -0.113 | 71.94
13.5 | 1.751 | 0.02613 | -0.113 | 67.03
14 | 1.736 | 0.02771 | -0.114 | 62.635
14.5 | 1.714 | 0.02958 | -0.114 | 57.946
15 | 1.686 | 0.03156 | -0.114 | 53.42
15.5 | 1.649 | 0.03525 | -0.114 | 46.766
16 | 1.611 | 0.03734 | -0.114 | 43.136
16.5 | 1.565 | 0.041 | -0.114 | 38.168
17 | 1.517 | 0.04371 | -0.114 | 34.709
17.5 | 1.462 | 0.04877 | -0.114 | 29.966

## 76. Re 5M Mach 0.10 (2)
BIGFOIL.COM POLAR EXPORT
goe549
GOE 549 |  |  |  | Cl Max: | 1.7251 | at alpha= | 17 | deg
XFOIL ncrit=9 |  |  |  | L/D Max: | 182.58 | at alpha= | 5.5 | deg
Re: | 5000000 |  |  | Cd Min: | 0.21538 | at alpha= | -20 | deg
Mach: | 0.1 |  |  | Cl=0 at alpha= | -4.4717 | deg
|  |  |  | @ Cl=0.1, Cd= | 0.0068222
|  |  |  | @ Cl=0.4, Cd= | 0.0062576
|  |  |  | @ Cl=0.6, Cd= | 0.005959
alpha (deg) | Cl | Cd | Cm | Cl/Cd
-20 | -0.5248 | 0.21538 | 0.0066 | -2.4366
-19.5 | -0.5054 | 0.21074 | 0.0032 | -2.3982
-19 | -0.4886 | 0.2048 | -0.0004 | -2.3857
-18 | -1.2454 | 0.03968 | -0.0997 | -31.3861
-17.5 | -1.2701 | 0.02936 | -0.1093 | -43.2595
-17 | -1.2864 | 0.0245 | -0.1092 | -52.5061
-16.5 | -1.2769 | 0.02234 | -0.1049 | -57.1576
-15.5 | -1.1757 | 0.01855 | -0.1079 | -63.3801
-15 | -1.0785 | 0.01657 | -0.1182 | -65.0875
-14.5 | -1.0377 | 0.01563 | -0.1161 | -66.3916
-14 | -0.9978 | 0.01479 | -0.1135 | -67.4645
-13.5 | -0.9551 | 0.01389 | -0.1113 | -68.7617
-13 | -0.9089 | 0.01315 | -0.1096 | -69.1179
-12.5 | -0.8615 | 0.01243 | -0.1081 | -69.3081
-12 | -0.8125 | 0.01179 | -0.1067 | -68.9143
-11.5 | -0.7641 | 0.01106 | -0.1052 | -69.0868
-11 | -0.7157 | 0.01042 | -0.1036 | -68.6852
-10.5 | -0.6676 | 0.01012 | -0.1019 | -65.9684
-10 | -0.6157 | 0.00974 | -0.1009 | -63.2136
-9 | -0.5081 | 0.00897 | -0.0995 | -56.6444
-8.5 | -0.4528 | 0.00872 | -0.099 | -51.9266
-8 | -0.3969 | 0.0085 | -0.0987 | -46.6941
-7.5 | -0.3417 | 0.0082 | -0.0982 | -41.6707
-7 | -0.285 | 0.00803 | -0.098 | -35.4919
-6.5 | -0.2284 | 0.0079 | -0.0978 | -28.9114
-6 | -0.1715 | 0.00774 | -0.0977 | -22.1576
-5.5 | -0.1148 | 0.00761 | -0.0975 | -15.0854
-5 | -0.0588 | 0.00737 | -0.0973 | -7.9783
-4.5 | -0.0032 | 0.00705 | -0.097 | -0.4539
-4 | 0.0534 | 0.00692 | -0.0968 | 7.7168
-3.5 | 0.1106 | 0.0068 | -0.0968 | 16.2647
-3 | 0.1671 | 0.00671 | -0.0967 | 24.9031
-2.5 | 0.224 | 0.00657 | -0.0967 | 34.0944
-2 | 0.2804 | 0.00649 | -0.0966 | 43.2049
-1.5 | 0.3369 | 0.00635 | -0.0965 | 53.0551
-1 | 0.3932 | 0.00626 | -0.0963 | 62.8115
-0.5 | 0.4493 | 0.00624 | -0.0962 | 72.0032
0 | 0.5058 | 0.00623 | -0.0962 | 81.1878
0.5 | 0.5618 | 0.00622 | -0.0961 | 90.3215
1 | 0.6145 | 0.00586 | -0.0955 | 104.8635
1.5 | 0.6676 | 0.00566 | -0.095 | 117.9505
2 | 0.7204 | 0.00553 | -0.0945 | 130.2712
2.5 | 0.7731 | 0.00551 | -0.0939 | 140.3085
3 | 0.8255 | 0.00567 | -0.0932 | 145.5908
3.5 | 0.8777 | 0.00573 | -0.0925 | 153.1763
4 | 0.9189 | 0.0054 | -0.0894 | 170.1667
4.5 | 1.0185 | 0.0057 | -0.0994 | 178.6842
5 | 1.0873 | 0.00597 | -0.1025 | 182.1273
5.5 | 1.1393 | 0.00624 | -0.1018 | 182.5801
6 | 1.188 | 0.00653 | -0.1005 | 181.9296
6.5 | 1.2366 | 0.00685 | -0.0991 | 180.5255
7 | 1.2816 | 0.00736 | -0.0972 | 174.1304
7.5 | 1.3269 | 0.00786 | -0.0954 | 168.8168
8 | 1.3629 | 0.00878 | -0.092 | 155.2278
8.5 | 1.3812 | 0.01048 | -0.0855 | 131.7939
9 | 1.4216 | 0.01107 | -0.083 | 128.4192
9.5 | 1.4543 | 0.0117 | -0.079 | 124.2991
10 | 1.4732 | 0.013 | -0.073 | 113.3231
10.5 | 1.4988 | 0.01423 | -0.0688 | 105.3268
11 | 1.533 | 0.01515 | -0.0662 | 101.1881
11.5 | 1.5633 | 0.01636 | -0.0634 | 95.5562
12 | 1.5945 | 0.01761 | -0.061 | 90.5451
12.5 | 1.6206 | 0.01928 | -0.0584 | 84.056
13 | 1.6432 | 0.02131 | -0.0558 | 77.1093
13.5 | 1.6637 | 0.02364 | -0.0535 | 70.3765
14 | 1.6794 | 0.02647 | -0.0511 | 63.4454
14.5 | 1.6958 | 0.02944 | -0.0493 | 57.6019
15 | 1.7078 | 0.03298 | -0.0477 | 51.7829
15.5 | 1.7141 | 0.03734 | -0.0464 | 45.9052
16 | 1.7186 | 0.04208 | -0.0454 | 40.8413
16.5 | 1.7234 | 0.04685 | -0.0447 | 36.7855
17 | 1.7251 | 0.05202 | -0.0441 | 33.1622
17.5 | 1.7214 | 0.0579 | -0.0437 | 29.7306
18 | 1.7148 | 0.06429 | -0.0436 | 26.6729
18.5 | 1.7062 | 0.07102 | -0.0437 | 24.0242
19 | 1.6948 | 0.07834 | -0.0442 | 21.6339
19.5 | 1.686 | 0.08536 | -0.0449 | 19.7516
20 | 1.673 | 0.09311 | -0.0461 | 17.968

## 77. Re 5M Mach 0.25 (1)
BIGFOIL.COM POLAR EXPORT
goe549
GOE 549 |  |  |  | Cl Max: | 1.746 | at alpha= | 11.5 | deg
JavaFoil+Calcfoil stall+Eppler ext transition |  |  |  | L/D Max: | 121.606 | at alpha= | 2 | deg
Re: | 5000000 |  |  | Cd Min: | 0.00651 | at alpha= | 1 | deg
Mach: | 0.25 |  |  | Cl=0 at alpha= | -4.5645 | deg
|  |  |  | @ Cl=0.1, Cd= | 0.0070138
|  |  |  | @ Cl=0.4, Cd= | 0.0069024
|  |  |  | @ Cl=0.6, Cd= | 0.0069344
alpha (deg) | Cl | Cd | Cm | Cl/Cd
-17 | -0.212 | 0.13965 | -0.038 | -1.515
-16.5 | -0.259 | 0.13111 | -0.038 | -1.973
-16 | -0.299 | 0.12421 | -0.038 | -2.406
-15.5 | -0.334 | 0.1157 | -0.039 | -2.888
-15 | -0.365 | 0.11012 | -0.039 | -3.319
-14.5 | -0.393 | 0.10337 | -0.039 | -3.799
-14 | -0.416 | 0.09739 | -0.04 | -4.269
-13.5 | -0.434 | 0.09209 | -0.04 | -4.717
-13 | -0.448 | 0.08742 | -0.04 | -5.128
-12.5 | -0.458 | 0.08219 | -0.042 | -5.567
-12 | -0.462 | 0.07766 | -0.043 | -5.945
-11.5 | -0.46 | 0.07407 | -0.042 | -6.207
-11 | -0.455 | 0.06699 | -0.046 | -6.784
-10.5 | -0.443 | 0.06239 | -0.048 | -7.099
-10 | -0.426 | 0.0585 | -0.049 | -7.283
-9.5 | -0.407 | 0.05194 | -0.055 | -7.84
-9 | -0.395 | 0.03661 | -0.068 | -10.787
-8.5 | -0.422 | 0.0089 | -0.089 | -47.438
-8 | -0.38 | 0.00885 | -0.09 | -42.876
-7.5 | -0.333 | 0.00814 | -0.091 | -40.874
-7 | -0.282 | 0.00782 | -0.091 | -36.074
-6.5 | -0.229 | 0.00762 | -0.092 | -29.986
-6 | -0.172 | 0.00734 | -0.093 | -23.474
-5.5 | -0.114 | 0.00762 | -0.093 | -14.957
-5 | -0.054 | 0.00703 | -0.094 | -7.663
-4.5 | 0.008 | 0.00687 | -0.095 | 1.092
-4 | 0.07 | 0.00699 | -0.095 | 9.992
-3.5 | 0.133 | 0.00704 | -0.096 | 18.844
-3 | 0.196 | 0.00699 | -0.097 | 28.048
-2.5 | 0.259 | 0.00693 | -0.098 | 37.419
-2 | 0.323 | 0.00685 | -0.098 | 47.159
-1.5 | 0.387 | 0.00689 | -0.099 | 56.102
-1 | 0.45 | 0.00695 | -0.1 | 64.795
-0.5 | 0.513 | 0.00709 | -0.101 | 72.377
0 | 0.58 | 0.0071 | -0.101 | 81.688
0.5 | 0.644 | 0.00657 | -0.102 | 98.048
1 | 0.707 | 0.00651 | -0.103 | 108.637
1.5 | 0.77 | 0.00659 | -0.104 | 116.893
2 | 0.833 | 0.00685 | -0.104 | 121.606
2.5 | 0.896 | 0.00973 | -0.105 | 92.043
3 | 0.959 | 0.01005 | -0.106 | 95.426
3.5 | 1.021 | 0.01039 | -0.107 | 98.278
4 | 1.083 | 0.01076 | -0.107 | 100.658
4.5 | 1.146 | 0.01118 | -0.108 | 102.481
5 | 1.207 | 0.01211 | -0.109 | 99.692
5.5 | 1.269 | 0.01197 | -0.11 | 105.989
6 | 1.33 | 0.01202 | -0.11 | 110.624
6.5 | 1.39 | 0.0126 | -0.111 | 110.362
7 | 1.446 | 0.01323 | -0.112 | 109.287
7.5 | 1.5 | 0.01383 | -0.113 | 108.529
8 | 1.552 | 0.0145 | -0.113 | 107.068
8.5 | 1.602 | 0.01584 | -0.114 | 101.096
9 | 1.648 | 0.0166 | -0.115 | 99.271
9.5 | 1.354 | 0.05319 | -0.041 | 25.465
10 | 1.694 | 0.01872 | -0.114 | 90.501
10.5 | 1.721 | 0.01991 | -0.114 | 86.452
11 | 1.742 | 0.02119 | -0.114 | 82.228
11.5 | 1.746 | 0.02261 | -0.115 | 77.212
12 | 1.74 | 0.02422 | -0.115 | 71.824
12.5 | 1.724 | 0.0259 | -0.115 | 66.565
13 | 1.699 | 0.02775 | -0.115 | 61.219
13.5 | 1.663 | 0.0296 | -0.116 | 56.171
14 | 1.615 | 0.0318 | -0.116 | 50.807
14.5 | 1.553 | 0.03583 | -0.115 | 43.357
15 | 1.485 | 0.03858 | -0.116 | 38.486
15.5 | 1.403 | 0.0426 | -0.115 | 32.931
16 | 1.313 | 0.04696 | -0.115 | 27.956
16.5 | 1.214 | 0.05246 | -0.114 | 23.146

## 78. Re 5M Mach 0.25 (2)
BIGFOIL.COM POLAR EXPORT
goe549
GOE 549 |  |  |  | Cl Max: | 1.6786 | at alpha= | 15 | deg
XFOIL ncrit=9 |  |  |  | L/D Max: | 182.078 | at alpha= | 5.5 | deg
Re: | 5000000 |  |  | Cd Min: | 0.20308 | at alpha= | -18.5 | deg
Mach: | 0.25 |  |  | Cl=0 at alpha= | -4.4576 | deg
|  |  |  | @ Cl=0.1, Cd= | 0.0069286
|  |  |  | @ Cl=0.4, Cd= | 0.0063313
|  |  |  | @ Cl=0.6, Cd= | 0.006222
alpha (deg) | Cl | Cd | Cm | Cl/Cd
-18.5 | -0.4698 | 0.20308 | -0.0038 | -2.3134
-18 | -0.4525 | 0.1968 | -0.0074 | -2.2993
-17.5 | -0.4421 | 0.18777 | -0.0114 | -2.3545
-17 | -0.4249 | 0.1819 | -0.0146 | -2.3359
-16.5 | -0.4069 | 0.17623 | -0.0177 | -2.3089
-16 | -0.3886 | 0.1708 | -0.0206 | -2.2752
-15.5 | -0.3582 | 0.16077 | -0.0301 | -2.228
-14.5 | -0.8067 | 0.0619 | -0.0869 | -13.0323
-14 | -0.8414 | 0.02734 | -0.1428 | -30.7754
-13.5 | -0.8901 | 0.02267 | -0.1365 | -39.2633
-13 | -0.8871 | 0.01988 | -0.1303 | -44.6227
-12.5 | -0.8668 | 0.01728 | -0.1254 | -50.162
-12 | -0.8315 | 0.01537 | -0.1216 | -54.0989
-11.5 | -0.788 | 0.01395 | -0.1184 | -56.4875
-10.5 | -0.6977 | 0.01178 | -0.112 | -59.2275
-10 | -0.6453 | 0.01091 | -0.1099 | -59.1476
-9.5 | -0.59 | 0.01025 | -0.1082 | -57.561
-8.5 | -0.4759 | 0.00923 | -0.1055 | -51.5601
-8 | -0.4181 | 0.00883 | -0.1044 | -47.3499
-7.5 | -0.3588 | 0.00856 | -0.1036 | -41.9159
-7 | -0.3001 | 0.00825 | -0.1029 | -36.3758
-6.5 | -0.2404 | 0.00812 | -0.1023 | -29.6059
-6 | -0.1806 | 0.00794 | -0.1019 | -22.7456
-5.5 | -0.1215 | 0.00779 | -0.1014 | -15.5969
-5 | -0.0619 | 0.00763 | -0.1011 | -8.1127
-4.5 | -0.005 | 0.00722 | -0.1004 | -0.69252
-4 | 0.0539 | 0.00703 | -0.1001 | 7.6671
-3.5 | 0.113 | 0.0069 | -0.0999 | 16.3768
-3 | 0.1719 | 0.00678 | -0.0997 | 25.354
-2.5 | 0.2305 | 0.00664 | -0.0995 | 34.7139
-2 | 0.2891 | 0.00654 | -0.0993 | 44.2049
-1.5 | 0.3473 | 0.00644 | -0.0991 | 53.9286
-1 | 0.4055 | 0.00632 | -0.0989 | 64.1614
-0.5 | 0.4636 | 0.00629 | -0.0987 | 73.7043
0 | 0.5215 | 0.0063 | -0.0985 | 82.7778
0.5 | 0.5792 | 0.00632 | -0.0983 | 91.6456
1 | 0.6344 | 0.00606 | -0.0978 | 104.6865
1.5 | 0.6886 | 0.00579 | -0.0971 | 118.9292
2 | 0.7429 | 0.00567 | -0.0964 | 131.0229
2.5 | 0.7969 | 0.00566 | -0.0957 | 140.7951
3 | 0.8517 | 0.00578 | -0.095 | 147.3529
3.5 | 0.9051 | 0.00589 | -0.0941 | 153.6672
4 | 0.9542 | 0.00575 | -0.0922 | 165.9478
4.5 | 1.0519 | 0.00591 | -0.1011 | 177.9865
5 | 1.1235 | 0.00618 | -0.1042 | 181.7961
5.5 | 1.1744 | 0.00645 | -0.1026 | 182.0775
6 | 1.2249 | 0.00676 | -0.101 | 181.1982
6.5 | 1.2754 | 0.0071 | -0.0994 | 179.6338
7 | 1.3216 | 0.00764 | -0.097 | 172.9843
7.5 | 1.366 | 0.00825 | -0.0944 | 165.5758
8 | 1.3971 | 0.00939 | -0.0895 | 148.7859
8.5 | 1.4081 | 0.01106 | -0.0811 | 127.3146
9 | 1.4437 | 0.01171 | -0.077 | 123.2878
9.5 | 1.478 | 0.01256 | -0.0731 | 117.6752
10 | 1.4891 | 0.0146 | -0.0665 | 101.9932
10.5 | 1.5201 | 0.01594 | -0.0632 | 95.3639
11 | 1.5518 | 0.01739 | -0.0603 | 89.2352
11.5 | 1.5803 | 0.01915 | -0.0575 | 82.5222
12 | 1.6068 | 0.0212 | -0.0548 | 75.7925
12.5 | 1.6288 | 0.02372 | -0.0522 | 68.6678
13 | 1.6449 | 0.02685 | -0.0497 | 61.2626
13.5 | 1.6575 | 0.0305 | -0.0475 | 54.3443
14 | 1.6689 | 0.03455 | -0.0458 | 48.3039
14.5 | 1.6768 | 0.03913 | -0.0445 | 42.852
15 | 1.6786 | 0.04442 | -0.0433 | 37.7893
15.5 | 1.6771 | 0.0501 | -0.0423 | 33.475
16 | 1.6762 | 0.05586 | -0.0415 | 30.0072
16.5 | 1.6708 | 0.06227 | -0.0411 | 26.8315
17 | 1.6626 | 0.06916 | -0.041 | 24.0399
17.5 | 1.65 | 0.07674 | -0.0413 | 21.5012
18 | 1.6378 | 0.08445 | -0.0419 | 19.3937
18.5 | 1.6281 | 0.09194 | -0.0428 | 17.7083
19 | 1.6116 | 0.10043 | -0.0442 | 16.047
19.5 | 1.5966 | 0.10878 | -0.0458 | 14.6773
20 | 1.5788 | 0.11769 | -0.048 | 13.4149

## 79. Re 5M Mach 0.50 (1)
BIGFOIL.COM POLAR EXPORT
goe549
GOE 549 |  |  |  | Cl Max: | 1.654 | at alpha= | 9 | deg
JavaFoil+Calcfoil stall+Eppler ext transition |  |  |  | L/D Max: | 121.61 | at alpha= | 2 | deg
Re: | 5000000 |  |  | Cd Min: | 0.0071 | at alpha= | -3.5 | deg
Mach: | 0.5 |  |  | Cl=0 at alpha= | -4.5606 | deg
|  |  |  | @ Cl=0.1, Cd= | 0.0071537
|  |  |  | @ Cl=0.4, Cd= | 0.0073022
|  |  |  | @ Cl=0.6, Cd= | 0.0075468
alpha (deg) | Cl | Cd | Cm | Cl/Cd
-20 | -0.873 | 0.15811 | -0.051 | -5.521
-19.5 | -0.845 | 0.15357 | -0.051 | -5.504
-19 | -0.818 | 0.14939 | -0.051 | -5.474
-18.5 | -0.791 | 0.15717 | -0.052 | -5.034
-18 | -0.765 | 0.14479 | -0.053 | -5.282
-17.5 | -0.737 | 0.13784 | -0.053 | -5.344
-17 | -0.708 | 0.13474 | -0.052 | -5.254
-16.5 | -0.679 | 0.12913 | -0.052 | -5.26
-16 | -0.649 | 0.12506 | -0.05 | -5.193
-15.5 | -0.621 | 0.11877 | -0.05 | -5.23
-15 | -0.593 | 0.11506 | -0.05 | -5.154
-14.5 | -0.565 | 0.10818 | -0.05 | -5.224
-14 | -0.537 | 0.10564 | -0.05 | -5.084
-13.5 | -0.509 | 0.10261 | -0.05 | -4.96
-13 | -0.481 | 0.09856 | -0.051 | -4.882
-12.5 | -0.453 | 0.09104 | -0.05 | -4.97
-12 | -0.423 | 0.0863 | -0.048 | -4.906
-11.5 | -0.395 | 0.0799 | -0.048 | -4.947
-11 | -0.367 | 0.07369 | -0.049 | -4.984
-10.5 | -0.339 | 0.06802 | -0.05 | -4.986
-10 | -0.311 | 0.06308 | -0.051 | -4.93
-9.5 | -0.283 | 0.05876 | -0.052 | -4.813
-9 | -0.258 | 0.04996 | -0.063 | -5.167
-8.5 | -0.246 | 0.02644 | -0.084 | -9.298
-8 | -0.242 | 0.00975 | -0.1 | -24.795
-7.5 | -0.168 | 0.05367 | -0.047 | -3.127
-7 | -0.139 | 0.04775 | -0.048 | -2.919
-6.5 | -0.161 | 0.0444 | -0.049 | -3.626
-6 | -0.14 | 0.04121 | -0.053 | -3.387
-5.5 | -0.119 | 0.00875 | -0.104 | -13.629
-5 | -0.058 | 0.00827 | -0.105 | -7.007
-4.5 | 0.008 | 0.00795 | -0.106 | 1.031
-4 | 0.077 | 0.00718 | -0.107 | 10.722
-3.5 | 0.147 | 0.0071 | -0.108 | 20.735
-3 | 0.218 | 0.0073 | -0.108 | 29.856
-2.5 | 0.289 | 0.00726 | -0.109 | 39.811
-2 | 0.36 | 0.00723 | -0.11 | 49.82
-1.5 | 0.432 | 0.00736 | -0.111 | 58.659
-1 | 0.503 | 0.00743 | -0.112 | 67.653
-0.5 | 0.573 | 0.0075 | -0.112 | 76.441
0 | 0.648 | 0.00763 | -0.113 | 84.969
0.5 | 0.719 | 0.00774 | -0.114 | 92.841
1 | 0.789 | 0.00742 | -0.115 | 106.276
1.5 | 0.859 | 0.00763 | -0.116 | 112.631
2 | 0.929 | 0.00764 | -0.117 | 121.61
2.5 | 0.999 | 0.01115 | -0.118 | 89.609
3 | 1.069 | 0.01158 | -0.118 | 92.302
3.5 | 1.138 | 0.01212 | -0.119 | 93.871
4 | 1.207 | 0.01268 | -0.12 | 95.157
4.5 | 1.275 | 0.01332 | -0.121 | 95.734
5 | 1.343 | 0.01397 | -0.122 | 96.136
5.5 | 1.411 | 0.01547 | -0.123 | 91.207
6 | 1.478 | 0.01585 | -0.123 | 93.247
6.5 | 1.542 | 0.01613 | -0.124 | 95.618
7 | 1.563 | 0.01811 | -0.122 | 86.314
7.5 | 1.603 | 0.01949 | -0.122 | 82.253
8 | 1.634 | 0.02112 | -0.123 | 77.377
8.5 | 1.653 | 0.0229 | -0.123 | 72.179
9 | 1.654 | 0.02478 | -0.123 | 66.72
9.5 | 1.626 | 0.02703 | -0.123 | 60.151
10 | 1.536 | 0.0296 | -0.123 | 51.897
10.5 | 1.005 | 0.03258 | -0.123 | 30.853
11 | 1.031 | 0.0368 | -0.123 | 28.017
11.5 | 1.054 | 0.0411 | -0.122 | 25.65
12 | 1.074 | 0.04778 | -0.121 | 22.469
12.5 | 1.096 | 0.05585 | -0.12 | 19.627
13 | 1.123 | 0.05888 | -0.12 | 19.078
13.5 | 1.148 | 0.06572 | -0.12 | 17.473
14 | 1.165 | 0.07783 | -0.118 | 14.963

## 80. Re 5M Mach 0.50 (2)
BIGFOIL.COM POLAR EXPORT
goe549
GOE 549 |  |  |  | Cl Max: | 1.5619 | at alpha= | 9.5 | deg
XFOIL ncrit=9 |  |  |  | L/D Max: | 177.852 | at alpha= | 4.5 | deg
Re: | 5000000 |  |  | Cd Min: | 0.24484 | at alpha= | -20 | deg
Mach: | 0.5 |  |  | Cl=0 at alpha= | -4.4263 | deg
|  |  |  | @ Cl=0.1, Cd= | 0.0077576
|  |  |  | @ Cl=0.4, Cd= | 0.0067583
|  |  |  | @ Cl=0.6, Cd= | 0.0065993
alpha (deg) | Cl | Cd | Cm | Cl/Cd
-20 | -0.5379 | 0.24484 | 0.0095 | -2.1969
-19.5 | -0.5179 | 0.2359 | 0.0048 | -2.1954
-19 | -0.4956 | 0.2287 | 0.0003 | -2.167
-18.5 | -0.4726 | 0.22207 | -0.0038 | -2.1282
-18 | -0.4523 | 0.21405 | -0.0081 | -2.1131
-17.5 | -0.4347 | 0.20478 | -0.0126 | -2.1228
-17 | -0.4112 | 0.19869 | -0.0163 | -2.0696
-16.5 | -0.3749 | 0.18966 | -0.0251 | -1.9767
-16 | -0.3278 | 0.1768 | -0.0395 | -1.8541
-15.5 | -0.2446 | 0.1633 | -0.0638 | -1.4979
-15 | -0.2142 | 0.15547 | -0.0707 | -1.3778
-14.5 | -0.1959 | 0.14707 | -0.0754 | -1.332
-14 | -0.1756 | 0.13944 | -0.08 | -1.2593
-13.5 | -0.1549 | 0.13305 | -0.084 | -1.1642
-13 | -0.1371 | 0.12631 | -0.0873 | -1.0854
-12.5 | -0.1186 | 0.11993 | -0.0905 | -0.98891
-12 | -0.1041 | 0.11281 | -0.0938 | -0.92279
-11.5 | -0.0948 | 0.10487 | -0.0974 | -0.90398
-11 | -0.0866 | 0.09708 | -0.101 | -0.89205
-10.5 | -0.0847 | 0.08855 | -0.1049 | -0.95652
-10 | -0.0886 | 0.07976 | -0.1093 | -1.1108
-9.5 | -0.0898 | 0.07187 | -0.1133 | -1.2495
-9 | -0.0907 | 0.06447 | -0.1171 | -1.4069
-8.5 | -0.1001 | 0.0565 | -0.1212 | -1.7717
-8 | -0.1285 | 0.04668 | -0.1268 | -2.7528
-7.5 | -0.1622 | 0.03578 | -0.1353 | -4.5333
-7 | -0.192 | 0.02721 | -0.1354 | -7.0562
-6.5 | -0.2127 | 0.01839 | -0.1315 | -11.5661
-6 | -0.1908 | 0.01287 | -0.1264 | -14.8252
-5.5 | -0.1451 | 0.00972 | -0.1219 | -14.928
-5 | -0.0792 | 0.00891 | -0.1193 | -8.8889
-4.5 | -0.0101 | 0.00844 | -0.1174 | -1.1967
-4 | 0.0584 | 0.00813 | -0.1158 | 7.1833
-3.5 | 0.1243 | 0.00754 | -0.1141 | 16.4854
-3 | 0.1918 | 0.0073 | -0.1129 | 26.274
-2.5 | 0.2593 | 0.00705 | -0.112 | 36.7801
-2 | 0.3264 | 0.00688 | -0.1111 | 47.4419
-1 | 0.4595 | 0.00666 | -0.1097 | 68.994
-0.5 | 0.5254 | 0.00658 | -0.109 | 79.848
0 | 0.5913 | 0.00659 | -0.1084 | 89.7269
0.5 | 0.6567 | 0.00666 | -0.1077 | 98.6036
1 | 0.7214 | 0.00672 | -0.107 | 107.3512
1.5 | 0.7801 | 0.00637 | -0.1053 | 122.4647
2.5 | 0.9013 | 0.00629 | -0.1024 | 143.2909
3 | 0.9629 | 0.00644 | -0.101 | 149.5186
3.5 | 1.0235 | 0.00662 | -0.0992 | 154.6073
4 | 1.0822 | 0.00675 | -0.097 | 160.3259
4.5 | 1.2005 | 0.00675 | -0.1071 | 177.8519
5.5 | 1.3235 | 0.00745 | -0.1028 | 177.651
6 | 1.3799 | 0.00787 | -0.0994 | 175.3367
6.5 | 1.4297 | 0.00843 | -0.0948 | 169.5967
7 | 1.468 | 0.00914 | -0.0882 | 160.6127
7.5 | 1.4954 | 0.01043 | -0.0805 | 143.3749
8 | 1.4765 | 0.01399 | -0.0691 | 105.5397
8.5 | 1.5009 | 0.0165 | -0.064 | 90.9636
9 | 1.5381 | 0.01864 | -0.0604 | 82.5161
9.5 | 1.5619 | 0.02179 | -0.0564 | 71.6797
10 | 1.538 | 0.0286 | -0.0518 | 53.7762
10.5 | 1.5476 | 0.03357 | -0.0492 | 46.1007
11 | 1.5593 | 0.03838 | -0.0466 | 40.6279
11.5 | 1.5574 | 0.04429 | -0.0441 | 35.1637
12 | 1.5588 | 0.05013 | -0.042 | 31.0952
12.5 | 1.5534 | 0.05676 | -0.0404 | 27.3679
13 | 1.5457 | 0.06384 | -0.0392 | 24.2121
13.5 | 1.5358 | 0.07136 | -0.0385 | 21.5219
14 | 1.5241 | 0.07925 | -0.0382 | 19.2315
14.5 | 1.5084 | 0.08772 | -0.0385 | 17.1956

## 81. Re 6M Mach 0.00 (1)
BIGFOIL.COM POLAR EXPORT
goe549
GOE 549 |  |  |  | Cl Max: | 1.775 | at alpha= | 12.5 | deg
JavaFoil+Calcfoil stall+Eppler ext transition |  |  |  | L/D Max: | 118.089 | at alpha= | 2 | deg
Re: | 6000000 |  |  | Cd Min: | 0.00636 | at alpha= | 1 | deg
Mach: | 0 |  |  | Cl=0 at alpha= | -4.5593 | deg
|  |  |  | @ Cl=0.1, Cd= | 0.0068195
|  |  |  | @ Cl=0.4, Cd= | 0.0067541
|  |  |  | @ Cl=0.6, Cd= | 0.0065747
alpha (deg) | Cl | Cd | Cm | Cl/Cd
-20 | -0.53 | 0.1641 | -0.037 | -3.228
-19.5 | -0.541 | 0.15736 | -0.038 | -3.436
-19 | -0.551 | 0.14998 | -0.038 | -3.673
-18.5 | -0.561 | 0.14375 | -0.038 | -3.899
-18 | -0.57 | 0.13481 | -0.039 | -4.226
-17.5 | -0.577 | 0.12849 | -0.04 | -4.494
-17 | -0.583 | 0.12437 | -0.039 | -4.691
-16.5 | -0.589 | 0.11823 | -0.04 | -4.978
-16 | -0.592 | 0.11266 | -0.04 | -5.257
-15.5 | -0.595 | 0.10569 | -0.042 | -5.626
-15 | -0.594 | 0.10055 | -0.042 | -5.91
-14.5 | -0.592 | 0.09487 | -0.043 | -6.244
-14 | -0.588 | 0.09013 | -0.044 | -6.523
-13.5 | -0.581 | 0.08449 | -0.044 | -6.875
-13 | -0.573 | 0.07845 | -0.047 | -7.299
-12.5 | -0.564 | 0.07048 | -0.051 | -7.997
-12 | -0.549 | 0.06557 | -0.053 | -8.379
-11.5 | -0.528 | 0.06483 | -0.051 | -8.141
-11 | -0.532 | 0.04094 | -0.066 | -12.99
-10.5 | -0.527 | 0.02553 | -0.073 | -20.644
-10 | -0.549 | 0.00943 | -0.084 | -58.188
-9.5 | -0.512 | 0.0093 | -0.085 | -54.994
-9 | -0.471 | 0.00885 | -0.086 | -53.214
-8.5 | -0.427 | 0.00848 | -0.086 | -50.388
-8 | -0.38 | 0.00749 | -0.087 | -50.745
-7.5 | -0.331 | 0.00769 | -0.088 | -43.009
-7 | -0.279 | 0.00799 | -0.088 | -34.888
-6.5 | -0.225 | 0.00722 | -0.089 | -31.086
-6 | -0.169 | 0.00759 | -0.09 | -22.204
-5.5 | -0.111 | 0.00728 | -0.09 | -15.268
-5 | -0.052 | 0.00702 | -0.091 | -7.471
-4.5 | 0.007 | 0.00704 | -0.092 | 1.036
-4 | 0.068 | 0.00683 | -0.092 | 9.923
-3.5 | 0.129 | 0.00681 | -0.093 | 18.894
-3 | 0.19 | 0.00673 | -0.094 | 28.223
-2.5 | 0.251 | 0.00665 | -0.095 | 37.788
-2 | 0.313 | 0.00667 | -0.095 | 46.961
-1.5 | 0.375 | 0.00675 | -0.096 | 55.554
-1 | 0.436 | 0.00676 | -0.097 | 64.546
-0.5 | 0.497 | 0.0069 | -0.097 | 72.05
0 | 0.562 | 0.00688 | -0.098 | 81.657
0.5 | 0.623 | 0.00639 | -0.099 | 97.507
1 | 0.685 | 0.00636 | -0.1 | 107.724
1.5 | 0.746 | 0.00644 | -0.1 | 115.789
2 | 0.807 | 0.00683 | -0.101 | 118.089
2.5 | 0.868 | 0.00918 | -0.102 | 94.532
3 | 0.929 | 0.00938 | -0.103 | 98.992
3.5 | 0.989 | 0.00971 | -0.103 | 101.913
4 | 1.05 | 0.01012 | -0.104 | 103.751
4.5 | 1.11 | 0.01046 | -0.105 | 106.18
5 | 1.17 | 0.01124 | -0.106 | 104.102
5.5 | 1.23 | 0.01122 | -0.106 | 109.59
6 | 1.29 | 0.01105 | -0.107 | 116.728
6.5 | 1.348 | 0.01153 | -0.108 | 116.889
7 | 1.403 | 0.01201 | -0.108 | 116.878
7.5 | 1.457 | 0.01255 | -0.109 | 116.159
8 | 1.509 | 0.01309 | -0.11 | 115.27
8.5 | 1.559 | 0.01417 | -0.111 | 110.017
9 | 1.607 | 0.01485 | -0.111 | 108.277
9.5 | 1.653 | 0.01548 | -0.112 | 106.807
10 | 1.696 | 0.01623 | -0.113 | 104.485
10.5 | 1.736 | 0.01698 | -0.113 | 102.228
11 | 1.773 | 0.01778 | -0.114 | 99.685
11.5 | 1.758 | 0.01919 | -0.112 | 91.646
12 | 1.77 | 0.02031 | -0.113 | 87.117
12.5 | 1.775 | 0.02156 | -0.113 | 82.312
13 | 1.774 | 0.02293 | -0.113 | 77.357
13.5 | 1.767 | 0.02444 | -0.113 | 72.279
14 | 1.754 | 0.02609 | -0.113 | 67.223
14.5 | 1.736 | 0.0277 | -0.114 | 62.66
15 | 1.713 | 0.0295 | -0.114 | 58.052
15.5 | 1.682 | 0.03227 | -0.114 | 52.123
16 | 1.648 | 0.03468 | -0.114 | 47.53
16.5 | 1.61 | 0.03771 | -0.114 | 42.677
17 | 1.567 | 0.04078 | -0.114 | 38.432
17.5 | 1.522 | 0.04337 | -0.115 | 35.096

## 82. Re 6M Mach 0.00 (2)
BIGFOIL.COM POLAR EXPORT
goe549
GOE 549 |  |  |  | Cl Max: | 1.7618 | at alpha= | 17 | deg
XFOIL ncrit=9 |  |  |  | L/D Max: | 186.535 | at alpha= | 5.5 | deg
Re: | 6000000 |  |  | Cd Min: | 0.08484 | at alpha= | 20 | deg
Mach: | 0 |  |  | Cl=0 at alpha= | -4.4709 | deg
|  |  |  | @ Cl=0.1, Cd= | 0.0065338
|  |  |  | @ Cl=0.4, Cd= | 0.0060839
|  |  |  | @ Cl=0.6, Cd= | 0.0059099
alpha (deg) | Cl | Cd | Cm | Cl/Cd
-19.5 | -1.1964 | 0.06533 | -0.078 | -18.3132
-19 | -1.3171 | 0.04008 | -0.0976 | -32.8618
-18.5 | -1.3576 | 0.02807 | -0.1084 | -48.3648
-18 | -1.3638 | 0.0239 | -0.1084 | -57.0628
-17.5 | -1.3715 | 0.02183 | -0.1013 | -62.8264
-16.5 | -1.2815 | 0.01832 | -0.1028 | -69.9509
-16 | -1.2274 | 0.01694 | -0.1043 | -72.4557
-15.5 | -1.1325 | 0.01546 | -0.114 | -73.2536
-15 | -1.0881 | 0.01468 | -0.1128 | -74.1213
-14.5 | -1.0478 | 0.01393 | -0.1105 | -75.219
-14 | -1.0035 | 0.01324 | -0.1087 | -75.7931
-13.5 | -0.9579 | 0.01254 | -0.1072 | -76.3876
-13 | -0.9101 | 0.01194 | -0.1059 | -76.2228
-12.5 | -0.8615 | 0.01136 | -0.1047 | -75.8363
-12 | -0.8118 | 0.01085 | -0.1037 | -74.8203
-11.5 | -0.7618 | 0.0104 | -0.1026 | -73.25
-11 | -0.7151 | 0.01003 | -0.1009 | -71.2961
-10.5 | -0.665 | 0.00962 | -0.0998 | -69.1268
-9.5 | -0.5591 | 0.00888 | -0.0986 | -62.9617
-9 | -0.5054 | 0.00853 | -0.098 | -59.2497
-8.5 | -0.4504 | 0.00827 | -0.0977 | -54.4619
-8 | -0.3951 | 0.00807 | -0.0974 | -48.9591
-7.5 | -0.3398 | 0.00778 | -0.0972 | -43.6761
-7 | -0.2841 | 0.0076 | -0.097 | -37.3816
-6.5 | -0.2276 | 0.00745 | -0.0969 | -30.5503
-6 | -0.1713 | 0.00731 | -0.0968 | -23.4337
-5.5 | -0.115 | 0.00718 | -0.0967 | -16.0167
-5 | -0.0583 | 0.00705 | -0.0967 | -8.2695
-4.5 | -0.0033 | 0.00677 | -0.0963 | -0.48744
-4 | 0.0533 | 0.0066 | -0.0963 | 8.0758
-3.5 | 0.1097 | 0.00652 | -0.0963 | 16.8252
-3 | 0.1665 | 0.0064 | -0.0963 | 26.0156
-2.5 | 0.2226 | 0.00631 | -0.0962 | 35.2773
-2 | 0.2793 | 0.00621 | -0.0962 | 44.9758
-1.5 | 0.3355 | 0.00616 | -0.0961 | 54.4643
-1 | 0.3915 | 0.00609 | -0.096 | 64.2857
-0.5 | 0.4476 | 0.00605 | -0.096 | 73.9835
0 | 0.5036 | 0.00605 | -0.096 | 83.2397
0.5 | 0.5592 | 0.00607 | -0.0958 | 92.1252
1 | 0.6127 | 0.00586 | -0.0954 | 104.5563
1.5 | 0.665 | 0.0056 | -0.0949 | 118.75
2 | 0.718 | 0.0055 | -0.0944 | 130.5455
2.5 | 0.7698 | 0.00545 | -0.0938 | 141.2477
3 | 0.8221 | 0.00559 | -0.0932 | 147.0662
3.5 | 0.8747 | 0.00567 | -0.0926 | 154.2681
4 | 0.9267 | 0.00572 | -0.092 | 162.0105
4.5 | 1.0061 | 0.00553 | -0.0977 | 181.9349
5.5 | 1.136 | 0.00609 | -0.1023 | 186.5353
6 | 1.1841 | 0.00637 | -0.101 | 185.887
6.5 | 1.2317 | 0.00671 | -0.0996 | 183.5618
7 | 1.2763 | 0.00723 | -0.0977 | 176.5284
7.5 | 1.3199 | 0.0078 | -0.0957 | 169.2179
8 | 1.3455 | 0.00926 | -0.0905 | 145.3024
8.5 | 1.3802 | 0.0102 | -0.0871 | 135.3137
9 | 1.4224 | 0.01072 | -0.085 | 132.6866
10 | 1.474 | 0.01272 | -0.0751 | 115.8805
10.5 | 1.508 | 0.01348 | -0.0721 | 111.8694
11 | 1.5415 | 0.01434 | -0.0693 | 107.4965
11.5 | 1.575 | 0.01526 | -0.0667 | 103.211
12 | 1.6061 | 0.01637 | -0.0642 | 98.1124
12.5 | 1.634 | 0.01777 | -0.0616 | 91.9527
13 | 1.6575 | 0.01956 | -0.0588 | 84.7393
13.5 | 1.6791 | 0.0216 | -0.0563 | 77.7361
14 | 1.7001 | 0.02384 | -0.0541 | 71.3129
14.5 | 1.7177 | 0.02646 | -0.052 | 64.9169
15 | 1.7308 | 0.02962 | -0.0501 | 58.4335
15.5 | 1.7413 | 0.03324 | -0.0484 | 52.3857
16 | 1.7517 | 0.03711 | -0.0473 | 47.2029
16.5 | 1.7591 | 0.04146 | -0.0464 | 42.4288
17 | 1.7618 | 0.04635 | -0.0457 | 38.0108
17.5 | 1.7596 | 0.05189 | -0.0451 | 33.9102
18 | 1.7535 | 0.05797 | -0.0447 | 30.2484
18.5 | 1.7489 | 0.06403 | -0.0446 | 27.3138
19 | 1.7421 | 0.07051 | -0.0448 | 24.7071
19.5 | 1.7346 | 0.07719 | -0.0452 | 22.4718
20 | 1.7205 | 0.08484 | -0.0461 | 20.2793

## 83. Re 6M Mach 0.10 (1)
BIGFOIL.COM POLAR EXPORT
goe549
GOE 549 |  |  |  | Cl Max: | 1.777 | at alpha= | 11 | deg
JavaFoil+Calcfoil stall+Eppler ext transition |  |  |  | L/D Max: | 117.476 | at alpha= | 2 | deg
Re: | 6000000 |  |  | Cd Min: | 0.0064 | at alpha= | 0.5 | deg
Mach: | 0.1 |  |  | Cl=0 at alpha= | -4.5583 | deg
|  |  |  | @ Cl=0.1, Cd= | 0.0067333
|  |  |  | @ Cl=0.4, Cd= | 0.0067826
|  |  |  | @ Cl=0.6, Cd= | 0.0066352
alpha (deg) | Cl | Cd | Cm | Cl/Cd
-19.5 | -0.493 | 0.16061 | -0.037 | -3.067
-19 | -0.505 | 0.1526 | -0.037 | -3.312
-18.5 | -0.518 | 0.14611 | -0.037 | -3.543
-18 | -0.53 | 0.13727 | -0.039 | -3.857
-17.5 | -0.54 | 0.13053 | -0.039 | -4.138
-17 | -0.549 | 0.12629 | -0.039 | -4.347
-16.5 | -0.557 | 0.11989 | -0.039 | -4.647
-16 | -0.564 | 0.11417 | -0.04 | -4.937
-15.5 | -0.569 | 0.10685 | -0.041 | -5.323
-15 | -0.571 | 0.10223 | -0.041 | -5.589
-14.5 | -0.572 | 0.09607 | -0.042 | -5.956
-14 | -0.57 | 0.09083 | -0.043 | -6.28
-13.5 | -0.566 | 0.08559 | -0.044 | -6.611
-13 | -0.559 | 0.08058 | -0.045 | -6.932
-12.5 | -0.552 | 0.07224 | -0.05 | -7.642
-12 | -0.54 | 0.06733 | -0.052 | -8.016
-11.5 | -0.52 | 0.06667 | -0.049 | -7.798
-11 | -0.515 | 0.04968 | -0.061 | -10.37
-10.5 | -0.499 | 0.04028 | -0.066 | -12.395
-10 | -0.513 | 0.01614 | -0.079 | -31.788
-9.5 | -0.51 | 0.00889 | -0.085 | -57.361
-9 | -0.47 | 0.00899 | -0.086 | -52.321
-8.5 | -0.427 | 0.00846 | -0.087 | -50.471
-8 | -0.381 | 0.00752 | -0.087 | -50.585
-7.5 | -0.331 | 0.00773 | -0.088 | -42.837
-7 | -0.279 | 0.0079 | -0.089 | -35.372
-6.5 | -0.225 | 0.00727 | -0.089 | -30.974
-6 | -0.169 | 0.00755 | -0.09 | -22.414
-5.5 | -0.112 | 0.00729 | -0.091 | -15.301
-5 | -0.053 | 0.00689 | -0.092 | -7.647
-4.5 | 0.007 | 0.00679 | -0.092 | 1.079
-4 | 0.068 | 0.00677 | -0.093 | 10.056
-3.5 | 0.129 | 0.0067 | -0.094 | 19.303
-3 | 0.191 | 0.00665 | -0.094 | 28.694
-2.5 | 0.253 | 0.00657 | -0.095 | 38.44
-2 | 0.315 | 0.00672 | -0.096 | 46.789
-1.5 | 0.377 | 0.00676 | -0.097 | 55.742
-1 | 0.438 | 0.00682 | -0.097 | 64.264
-0.5 | 0.5 | 0.00691 | -0.098 | 72.319
0 | 0.565 | 0.00694 | -0.099 | 81.35
0.5 | 0.627 | 0.0064 | -0.099 | 97.902
1 | 0.688 | 0.00642 | -0.1 | 107.234
1.5 | 0.75 | 0.00651 | -0.101 | 115.109
2 | 0.811 | 0.0069 | -0.102 | 117.476
2.5 | 0.872 | 0.00927 | -0.102 | 94.079
3 | 0.933 | 0.00953 | -0.103 | 97.907
3.5 | 0.994 | 0.00984 | -0.104 | 101.061
4 | 1.055 | 0.01017 | -0.105 | 103.725
4.5 | 1.116 | 0.01051 | -0.105 | 106.184
5 | 1.176 | 0.0113 | -0.106 | 104.036
5.5 | 1.236 | 0.01129 | -0.107 | 109.511
6 | 1.296 | 0.01114 | -0.107 | 116.306
6.5 | 1.355 | 0.01163 | -0.108 | 116.454
7 | 1.41 | 0.01211 | -0.109 | 116.392
7.5 | 1.464 | 0.01268 | -0.11 | 115.425
8 | 1.516 | 0.01322 | -0.11 | 114.647
8.5 | 1.566 | 0.01433 | -0.111 | 109.302
9 | 1.614 | 0.01501 | -0.112 | 107.486
9.5 | 1.659 | 0.01567 | -0.113 | 105.899
10 | 1.702 | 0.01645 | -0.113 | 103.438
10.5 | 1.741 | 0.01723 | -0.114 | 101.063
11 | 1.777 | 0.01806 | -0.115 | 98.384
11.5 | 1.758 | 0.01954 | -0.113 | 89.969
12 | 1.768 | 0.02072 | -0.113 | 85.338
12.5 | 1.771 | 0.022 | -0.113 | 80.495
13 | 1.767 | 0.02346 | -0.113 | 75.299
13.5 | 1.756 | 0.02504 | -0.114 | 70.124
14 | 1.74 | 0.02663 | -0.114 | 65.314
14.5 | 1.718 | 0.0284 | -0.114 | 60.468
15 | 1.689 | 0.03032 | -0.114 | 55.718
15.5 | 1.652 | 0.03383 | -0.114 | 48.842
16 | 1.614 | 0.03584 | -0.115 | 45.039

## 84. Re 6M Mach 0.10 (2)
BIGFOIL.COM POLAR EXPORT
goe549
GOE 549 |  |  |  | Cl Max: | 1.7518 | at alpha= | 16.5 | deg
XFOIL ncrit=9 |  |  |  | L/D Max: | 186.683 | at alpha= | 5.5 | deg
Re: | 6000000 |  |  | Cd Min: | 0.21455 | at alpha= | -20 | deg
Mach: | 0.1 |  |  | Cl=0 at alpha= | -4.4692 | deg
|  |  |  | @ Cl=0.1, Cd= | 0.0065544
|  |  |  | @ Cl=0.4, Cd= | 0.0061044
|  |  |  | @ Cl=0.6, Cd= | 0.0059409
alpha (deg) | Cl | Cd | Cm | Cl/Cd
-20 | -0.5276 | 0.21455 | 0.0067 | -2.4591
-19.5 | -0.5087 | 0.20963 | 0.0032 | -2.4267
-18.5 | -1.2438 | 0.04743 | -0.0933 | -26.2239
-18 | -1.2923 | 0.03302 | -0.1063 | -39.1369
-17.5 | -1.3185 | 0.02515 | -0.1117 | -52.4254
-16.5 | -1.2803 | 0.02024 | -0.1076 | -63.2559
-15.5 | -1.1446 | 0.01664 | -0.1165 | -68.7861
-15 | -1.0918 | 0.01554 | -0.117 | -70.2574
-14.5 | -1.0535 | 0.01465 | -0.1142 | -71.9113
-14 | -1.0101 | 0.01386 | -0.1121 | -72.8788
-13.5 | -0.9652 | 0.01305 | -0.1102 | -73.9617
-13 | -0.9176 | 0.01236 | -0.1086 | -74.2395
-12.5 | -0.869 | 0.0117 | -0.1071 | -74.2735
-12 | -0.8192 | 0.01113 | -0.1058 | -73.6029
-11.5 | -0.7689 | 0.01064 | -0.1045 | -72.265
-11 | -0.7212 | 0.01032 | -0.1027 | -69.8837
-9.5 | -0.5644 | 0.00898 | -0.0999 | -62.8508
-9 | -0.5099 | 0.00863 | -0.0993 | -59.0846
-8.5 | -0.4547 | 0.00832 | -0.0988 | -54.6514
-8 | -0.3988 | 0.00811 | -0.0984 | -49.1739
-7.5 | -0.3428 | 0.00784 | -0.0981 | -43.7245
-7 | -0.2868 | 0.00764 | -0.0978 | -37.5393
-6.5 | -0.2298 | 0.00748 | -0.0977 | -30.7219
-6 | -0.173 | 0.00734 | -0.0975 | -23.5695
-5.5 | -0.1161 | 0.00721 | -0.0974 | -16.1026
-5 | -0.0591 | 0.00707 | -0.0973 | -8.3593
-4.5 | -0.0035 | 0.0068 | -0.097 | -0.51471
-4 | 0.0534 | 0.00662 | -0.0969 | 8.0665
-3.5 | 0.1102 | 0.00654 | -0.0968 | 16.8502
-3 | 0.1674 | 0.00642 | -0.0968 | 26.0748
-2.5 | 0.2238 | 0.00632 | -0.0967 | 35.4114
-2 | 0.2809 | 0.00622 | -0.0967 | 45.1608
-1.5 | 0.3374 | 0.00617 | -0.0966 | 54.684
-1 | 0.3937 | 0.00611 | -0.0965 | 64.4354
-0.5 | 0.4502 | 0.00606 | -0.0964 | 74.2904
0 | 0.5066 | 0.00606 | -0.0964 | 83.5974
0.5 | 0.5625 | 0.00608 | -0.0963 | 92.5164
1 | 0.6164 | 0.00588 | -0.0958 | 104.8299
1.5 | 0.6689 | 0.00562 | -0.0953 | 119.0214
2 | 0.7222 | 0.00552 | -0.0948 | 130.8333
2.5 | 0.7743 | 0.00547 | -0.0941 | 141.5539
3 | 0.8268 | 0.00562 | -0.0935 | 147.1174
3.5 | 0.8797 | 0.0057 | -0.0929 | 154.3333
4 | 0.932 | 0.00575 | -0.0923 | 162.087
4.5 | 1.0124 | 0.00555 | -0.098 | 182.4144
5 | 1.0758 | 0.00583 | -0.0999 | 184.5283
5.5 | 1.1425 | 0.00612 | -0.1025 | 186.683
6 | 1.1909 | 0.00641 | -0.1011 | 185.7878
6.5 | 1.2389 | 0.00675 | -0.0997 | 183.5407
7 | 1.2836 | 0.00728 | -0.0977 | 176.3187
7.5 | 1.3273 | 0.00786 | -0.0956 | 168.8677
8 | 1.3494 | 0.00948 | -0.0897 | 142.3418
8.5 | 1.3868 | 0.01029 | -0.0866 | 134.7716
9 | 1.4286 | 0.01084 | -0.0843 | 131.7897
9.5 | 1.4614 | 0.01156 | -0.0804 | 126.4187
10 | 1.4782 | 0.0129 | -0.074 | 114.5891
10.5 | 1.5126 | 0.0137 | -0.071 | 110.4088
11 | 1.5457 | 0.01463 | -0.0681 | 105.6528
11.5 | 1.5792 | 0.01561 | -0.0655 | 101.1659
12 | 1.6091 | 0.01687 | -0.0628 | 95.3823
12.5 | 1.6366 | 0.01838 | -0.0602 | 89.0424
13 | 1.6594 | 0.02033 | -0.0575 | 81.6232
13.5 | 1.6799 | 0.02256 | -0.0549 | 74.4637
14 | 1.7002 | 0.02496 | -0.0528 | 68.117
14.5 | 1.7162 | 0.02786 | -0.0507 | 61.6009
15 | 1.7276 | 0.03132 | -0.0488 | 55.1596
15.5 | 1.738 | 0.03516 | -0.0474 | 49.4312
16 | 1.7465 | 0.03938 | -0.0464 | 44.3499
16.5 | 1.7518 | 0.04407 | -0.0455 | 39.7504
17 | 1.7515 | 0.04938 | -0.0448 | 35.4698
17.5 | 1.7472 | 0.05523 | -0.0442 | 31.635
18 | 1.7399 | 0.06161 | -0.044 | 28.2405
18.5 | 1.7364 | 0.06766 | -0.044 | 25.6636
19 | 1.7271 | 0.07459 | -0.0443 | 23.1546
19.5 | 1.7168 | 0.08173 | -0.0449 | 21.0058
20 | 1.7005 | 0.08982 | -0.046 | 18.9323

## 85. Re 6M Mach 0.25 (1)
BIGFOIL.COM POLAR EXPORT
goe549
GOE 549 |  |  |  | Cl Max: | 1.75 | at alpha= | 11.5 | deg
JavaFoil+Calcfoil stall+Eppler ext transition |  |  |  | L/D Max: | 122.288 | at alpha= | 2 | deg
Re: | 6000000 |  |  | Cd Min: | 0.00649 | at alpha= | 0.5 | deg
Mach: | 0.25 |  |  | Cl=0 at alpha= | -4.5645 | deg
|  |  |  | @ Cl=0.1, Cd= | 0.0067909
|  |  |  | @ Cl=0.4, Cd= | 0.0068362
|  |  |  | @ Cl=0.6, Cd= | 0.0068338
alpha (deg) | Cl | Cd | Cm | Cl/Cd
-17 | -0.212 | 0.13139 | -0.039 | -1.612
-16.5 | -0.259 | 0.13069 | -0.038 | -1.98
-16 | -0.299 | 0.12331 | -0.039 | -2.423
-15.5 | -0.334 | 0.11591 | -0.039 | -2.883
-15 | -0.365 | 0.10953 | -0.039 | -3.337
-14.5 | -0.393 | 0.10387 | -0.039 | -3.781
-14 | -0.416 | 0.09737 | -0.04 | -4.271
-13.5 | -0.435 | 0.09167 | -0.04 | -4.741
-13 | -0.449 | 0.08643 | -0.042 | -5.193
-12.5 | -0.458 | 0.08168 | -0.043 | -5.608
-12 | -0.462 | 0.07654 | -0.044 | -6.038
-11.5 | -0.46 | 0.07296 | -0.044 | -6.309
-11 | -0.455 | 0.06614 | -0.047 | -6.88
-10.5 | -0.445 | 0.06019 | -0.051 | -7.394
-10 | -0.428 | 0.05604 | -0.053 | -7.646
-9.5 | -0.409 | 0.04979 | -0.057 | -8.22
-9 | -0.423 | 0.01978 | -0.079 | -21.374
-8.5 | -0.422 | 0.00919 | -0.089 | -45.943
-8 | -0.38 | 0.00783 | -0.09 | -48.477
-7.5 | -0.333 | 0.00845 | -0.091 | -39.373
-7 | -0.282 | 0.00772 | -0.091 | -36.564
-6.5 | -0.229 | 0.00736 | -0.092 | -31.07
-6 | -0.172 | 0.00775 | -0.093 | -22.222
-5.5 | -0.114 | 0.00744 | -0.093 | -15.319
-5 | -0.054 | 0.00686 | -0.094 | -7.851
-4.5 | 0.008 | 0.00667 | -0.095 | 1.125
-4 | 0.07 | 0.00681 | -0.095 | 10.246
-3.5 | 0.133 | 0.00677 | -0.096 | 19.615
-3 | 0.196 | 0.00671 | -0.097 | 29.185
-2.5 | 0.259 | 0.00672 | -0.098 | 38.599
-2 | 0.323 | 0.00677 | -0.098 | 47.704
-1.5 | 0.387 | 0.00683 | -0.099 | 56.649
-1 | 0.45 | 0.00686 | -0.1 | 65.627
-0.5 | 0.513 | 0.00698 | -0.101 | 73.541
0 | 0.58 | 0.00699 | -0.101 | 83.08
0.5 | 0.644 | 0.00649 | -0.102 | 99.133
1 | 0.707 | 0.0065 | -0.103 | 108.709
1.5 | 0.77 | 0.00658 | -0.104 | 116.999
2 | 0.833 | 0.00681 | -0.104 | 122.288
2.5 | 0.896 | 0.00952 | -0.105 | 94.136
3 | 0.959 | 0.00977 | -0.106 | 98.097
3.5 | 1.021 | 0.0101 | -0.107 | 101.099
4 | 1.083 | 0.01051 | -0.107 | 103.052
4.5 | 1.146 | 0.01088 | -0.108 | 105.287
5 | 1.207 | 0.01179 | -0.109 | 102.413
5.5 | 1.269 | 0.01223 | -0.11 | 103.752
6 | 1.33 | 0.01165 | -0.11 | 114.187
6.5 | 1.39 | 0.0122 | -0.111 | 113.974
7 | 1.446 | 0.0128 | -0.112 | 112.957
7.5 | 1.5 | 0.01342 | -0.113 | 111.801
8 | 1.552 | 0.01407 | -0.113 | 110.302
8.5 | 1.602 | 0.01528 | -0.114 | 104.816
9 | 1.648 | 0.01611 | -0.115 | 102.284
9.5 | 1.69 | 0.01691 | -0.116 | 99.976
10 | 1.729 | 0.0177 | -0.116 | 97.713
10.5 | 1.725 | 0.01915 | -0.114 | 90.071
11 | 1.747 | 0.02037 | -0.115 | 85.744
11.5 | 1.75 | 0.02171 | -0.115 | 80.605
12 | 1.744 | 0.02324 | -0.115 | 75.06
12.5 | 1.728 | 0.02486 | -0.115 | 69.539
13 | 1.702 | 0.02668 | -0.115 | 63.812
13.5 | 1.666 | 0.02846 | -0.116 | 58.54
14 | 1.619 | 0.03052 | -0.116 | 53.032
14.5 | 1.557 | 0.03443 | -0.116 | 45.221
15 | 1.488 | 0.03706 | -0.116 | 40.149
15.5 | 1.408 | 0.0406 | -0.116 | 34.675
16 | 1.317 | 0.04475 | -0.115 | 29.439
16.5 | 1.219 | 0.04998 | -0.115 | 24.382

## 86. Re 6M Mach 0.25 (2)
BIGFOIL.COM POLAR EXPORT
goe549
GOE 549 |  |  |  | Cl Max: | 1.7064 | at alpha= | 15.5 | deg
XFOIL ncrit=9 |  |  |  | L/D Max: | 187.361 | at alpha= | 5.5 | deg
Re: | 6000000 |  |  | Cd Min: | 0.11425 | at alpha= | 20 | deg
Mach: | 0.25 |  |  | Cl=0 at alpha= | -4.4661 | deg
|  |  |  | @ Cl=0.1, Cd= | 0.0066417
|  |  |  | @ Cl=0.4, Cd= | 0.0061743
|  |  |  | @ Cl=0.6, Cd= | 0.0060971
alpha (deg) | Cl | Cd | Cm | Cl/Cd
-14 | -0.9258 | 0.02289 | -0.1416 | -40.4456
-13.5 | -0.9445 | 0.01982 | -0.1327 | -47.6539
-13 | -0.9217 | 0.01755 | -0.1278 | -52.5185
-12.5 | -0.8892 | 0.01555 | -0.1236 | -57.1833
-12 | -0.8476 | 0.01403 | -0.1201 | -60.4134
-11.5 | -0.8017 | 0.01291 | -0.117 | -62.0991
-11 | -0.755 | 0.01212 | -0.1138 | -62.2937
-10.5 | -0.7021 | 0.01132 | -0.1116 | -62.023
-10 | -0.648 | 0.01054 | -0.1096 | -61.4801
-9.5 | -0.593 | 0.00982 | -0.1079 | -60.387
-9 | -0.536 | 0.00926 | -0.1065 | -57.8834
-8.5 | -0.4783 | 0.00882 | -0.1053 | -54.229
-8 | -0.42 | 0.00841 | -0.1042 | -49.9405
-7.5 | -0.3607 | 0.00814 | -0.1034 | -44.312
-7 | -0.3012 | 0.00795 | -0.1028 | -37.8868
-6.5 | -0.242 | 0.00766 | -0.1022 | -31.5927
-6 | -0.1824 | 0.00753 | -0.1017 | -24.2231
-5.5 | -0.1228 | 0.00735 | -0.1013 | -16.7075
-5 | -0.0634 | 0.00721 | -0.1009 | -8.7933
-4.5 | -0.0039 | 0.00708 | -0.1006 | -0.55085
-4 | 0.0537 | 0.00672 | -0.1001 | 7.9911
-3.5 | 0.1128 | 0.00662 | -0.0999 | 17.0393
-3 | 0.1719 | 0.0065 | -0.0997 | 26.4462
-2.5 | 0.2306 | 0.00638 | -0.0995 | 36.1442
-2 | 0.2893 | 0.00629 | -0.0994 | 45.9936
-1.5 | 0.348 | 0.00621 | -0.0992 | 56.0386
-1 | 0.4062 | 0.00617 | -0.0991 | 65.8347
-0.5 | 0.4641 | 0.00613 | -0.0988 | 75.7096
0 | 0.5224 | 0.00612 | -0.0987 | 85.3595
0.5 | 0.5803 | 0.00615 | -0.0986 | 94.3577
1 | 0.6362 | 0.006 | -0.0981 | 106.0333
1.5 | 0.6904 | 0.00571 | -0.0974 | 120.9107
2 | 0.7452 | 0.00564 | -0.0968 | 132.1277
2.5 | 0.7983 | 0.00561 | -0.096 | 142.2995
3 | 0.8532 | 0.00573 | -0.0953 | 148.9005
4 | 0.9621 | 0.0059 | -0.0938 | 163.0678
4.5 | 1.047 | 0.0057 | -0.1 | 183.6842
5 | 1.113 | 0.00598 | -0.1018 | 186.1204
5.5 | 1.1785 | 0.00629 | -0.1035 | 187.3609
6 | 1.2288 | 0.0066 | -0.1018 | 186.1818
6.5 | 1.2785 | 0.00697 | -0.1 | 183.429
7 | 1.3228 | 0.0076 | -0.0974 | 174.0526
7.5 | 1.3648 | 0.00833 | -0.0943 | 163.8415
8 | 1.3794 | 0.01018 | -0.0867 | 135.501
8.5 | 1.4189 | 0.01081 | -0.0832 | 131.2581
9 | 1.4526 | 0.01147 | -0.0787 | 126.6434
9.5 | 1.4787 | 0.01262 | -0.0734 | 117.1712
10 | 1.5005 | 0.01416 | -0.0682 | 105.9675
10.5 | 1.5346 | 0.01529 | -0.0651 | 100.3663
11 | 1.566 | 0.01668 | -0.062 | 93.8849
11.5 | 1.598 | 0.01818 | -0.0593 | 87.8988
12 | 1.6234 | 0.02022 | -0.0564 | 80.2868
12.5 | 1.6451 | 0.02266 | -0.0536 | 72.5993
13 | 1.6627 | 0.02559 | -0.0509 | 64.9746
13.5 | 1.6796 | 0.0288 | -0.0487 | 58.3194
14 | 1.6912 | 0.03268 | -0.0468 | 51.7503
14.5 | 1.6986 | 0.03724 | -0.0453 | 45.6122
15 | 1.7035 | 0.04218 | -0.044 | 40.3864
15.5 | 1.7064 | 0.04738 | -0.0429 | 36.0152
16 | 1.7054 | 0.05308 | -0.042 | 32.1289
16.5 | 1.6985 | 0.05953 | -0.0414 | 28.5318
17 | 1.6887 | 0.06655 | -0.0413 | 25.3749
17.5 | 1.6819 | 0.07332 | -0.0413 | 22.9392
18 | 1.6702 | 0.08093 | -0.0418 | 20.6376
18.5 | 1.656 | 0.08888 | -0.0426 | 18.6319
19 | 1.6389 | 0.0974 | -0.0439 | 16.8265
19.5 | 1.6229 | 0.10584 | -0.0455 | 15.3335
20 | 1.6085 | 0.11425 | -0.0474 | 14.0788

## 87. Re 6M Mach 0.50 (1)
BIGFOIL.COM POLAR EXPORT
goe549
GOE 549 |  |  |  | Cl Max: | 1.657 | at alpha= | 8.5 | deg
JavaFoil+Calcfoil stall+Eppler ext transition |  |  |  | L/D Max: | 122.088 | at alpha= | 2 | deg
Re: | 6000000 |  |  | Cd Min: | 0.00691 | at alpha= | -3.5 | deg
Mach: | 0.5 |  |  | Cl=0 at alpha= | -4.5606 | deg
|  |  |  | @ Cl=0.1, Cd= | 0.0069704
|  |  |  | @ Cl=0.4, Cd= | 0.0072333
|  |  |  | @ Cl=0.6, Cd= | 0.0074032
alpha (deg) | Cl | Cd | Cm | Cl/Cd
-20 | -0.874 | 0.15626 | -0.052 | -5.593
-19.5 | -0.846 | 0.15101 | -0.051 | -5.6
-19 | -0.818 | 0.14718 | -0.051 | -5.558
-18.5 | -0.791 | 0.15539 | -0.052 | -5.092
-18 | -0.765 | 0.14228 | -0.053 | -5.378
-17.5 | -0.737 | 0.1362 | -0.053 | -5.413
-17 | -0.708 | 0.13172 | -0.053 | -5.379
-16.5 | -0.68 | 0.12543 | -0.052 | -5.42
-16 | -0.65 | 0.12165 | -0.051 | -5.345
-15.5 | -0.621 | 0.11806 | -0.05 | -5.263
-15 | -0.593 | 0.11358 | -0.05 | -5.223
-14.5 | -0.565 | 0.10624 | -0.05 | -5.321
-14 | -0.537 | 0.10249 | -0.05 | -5.242
-13.5 | -0.509 | 0.09836 | -0.05 | -5.175
-13 | -0.481 | 0.09725 | -0.051 | -4.948
-12.5 | -0.453 | 0.08985 | -0.051 | -5.039
-12 | -0.424 | 0.08436 | -0.05 | -5.029
-11.5 | -0.396 | 0.0785 | -0.051 | -5.047
-11 | -0.368 | 0.07219 | -0.052 | -5.1
-10.5 | -0.34 | 0.06648 | -0.053 | -5.115
-10 | -0.312 | 0.06153 | -0.054 | -5.07
-9.5 | -0.285 | 0.05545 | -0.059 | -5.146
-9 | -0.268 | 0.0375 | -0.076 | -7.151
-8.5 | -0.264 | 0.01283 | -0.094 | -20.621
-8 | -0.242 | 0.00858 | -0.1 | -28.199
-7.5 | -0.168 | 0.05316 | -0.048 | -3.157
-7 | -0.139 | 0.04725 | -0.048 | -2.95
-6.5 | -0.161 | 0.04395 | -0.049 | -3.664
-6 | -0.14 | 0.04056 | -0.055 | -3.446
-5.5 | -0.119 | 0.00853 | -0.104 | -13.99
-5 | -0.058 | 0.00805 | -0.105 | -7.197
-4.5 | 0.008 | 0.00774 | -0.106 | 1.059
-4 | 0.077 | 0.007 | -0.107 | 11.008
-3.5 | 0.147 | 0.00691 | -0.108 | 21.307
-3 | 0.218 | 0.00709 | -0.108 | 30.721
-2.5 | 0.289 | 0.00707 | -0.109 | 40.892
-2 | 0.36 | 0.0072 | -0.11 | 50.068
-1.5 | 0.432 | 0.00726 | -0.111 | 59.461
-1 | 0.503 | 0.00731 | -0.112 | 68.766
-0.5 | 0.573 | 0.00736 | -0.112 | 77.878
0 | 0.648 | 0.00748 | -0.113 | 86.672
0.5 | 0.719 | 0.00753 | -0.114 | 95.401
1 | 0.789 | 0.00746 | -0.115 | 105.737
1.5 | 0.859 | 0.00769 | -0.116 | 111.771
2 | 0.929 | 0.00761 | -0.117 | 122.088
2.5 | 0.999 | 0.01089 | -0.118 | 91.793
3 | 1.069 | 0.01128 | -0.118 | 94.782
3.5 | 1.138 | 0.01179 | -0.119 | 96.564
4 | 1.207 | 0.01233 | -0.12 | 97.906
4.5 | 1.275 | 0.01295 | -0.121 | 98.487
5 | 1.343 | 0.01359 | -0.122 | 98.863
5.5 | 1.411 | 0.01511 | -0.123 | 93.364
6 | 1.478 | 0.01585 | -0.124 | 93.236
6.5 | 1.542 | 0.01556 | -0.124 | 99.095
7 | 1.597 | 0.01655 | -0.125 | 96.522
7.5 | 1.607 | 0.0188 | -0.123 | 85.461
8 | 1.638 | 0.02033 | -0.123 | 80.578
8.5 | 1.657 | 0.02202 | -0.123 | 75.228
9 | 1.657 | 0.02393 | -0.123 | 69.253
9.5 | 1.629 | 0.02607 | -0.123 | 62.497
10 | 1.539 | 0.02858 | -0.123 | 53.861
10.5 | 1.008 | 0.03124 | -0.123 | 32.246
11 | 1.033 | 0.03578 | -0.123 | 28.87
11.5 | 1.057 | 0.03968 | -0.123 | 26.648
12 | 1.077 | 0.04583 | -0.121 | 23.511
12.5 | 1.098 | 0.05407 | -0.12 | 20.309
13 | 1.126 | 0.05658 | -0.121 | 19.902
13.5 | 1.151 | 0.06345 | -0.12 | 18.136

## 88. Re 6M Mach 0.50 (2)
BIGFOIL.COM POLAR EXPORT
goe549
GOE 549 |  |  |  | Cl Max: | 1.5863 | at alpha= | 11.5 | deg
XFOIL ncrit=9 |  |  |  | L/D Max: | 185.24 | at alpha= | 5 | deg
Re: | 6000000 |  |  | Cd Min: | 0.24533 | at alpha= | -20 | deg
Mach: | 0.5 |  |  | Cl=0 at alpha= | -4.4115 | deg
|  |  |  | @ Cl=0.1, Cd= | 0.0073495
|  |  |  | @ Cl=0.4, Cd= | 0.0064855
|  |  |  | @ Cl=0.6, Cd= | 0.006428
alpha (deg) | Cl | Cd | Cm | Cl/Cd
-20 | -0.5383 | 0.24533 | 0.0099 | -2.1942
-19.5 | -0.5193 | 0.23567 | 0.005 | -2.2035
-19 | -0.4983 | 0.22765 | 0.0004 | -2.1889
-18.5 | -0.475 | 0.22115 | -0.0038 | -2.1479
-18 | -0.4543 | 0.21344 | -0.008 | -2.1285
-17.5 | -0.4368 | 0.20413 | -0.0125 | -2.1398
-17 | -0.3976 | 0.19565 | -0.0217 | -2.0322
-16.5 | -0.3477 | 0.18492 | -0.0351 | -1.8803
-16 | -0.2739 | 0.16946 | -0.0587 | -1.6163
-15.5 | -0.2389 | 0.16125 | -0.0671 | -1.4816
-15 | -0.2121 | 0.15455 | -0.0722 | -1.3724
-14.5 | -0.1906 | 0.1468 | -0.0772 | -1.2984
-14 | -0.172 | 0.13926 | -0.0815 | -1.2351
-13.5 | -0.1583 | 0.1313 | -0.0852 | -1.2056
-13 | -0.1422 | 0.12422 | -0.0887 | -1.1447
-12.5 | -0.1245 | 0.11778 | -0.0919 | -1.0571
-12 | -0.111 | 0.1105 | -0.0954 | -1.0045
-11.5 | -0.1005 | 0.10297 | -0.0989 | -0.97601
-11 | -0.0951 | 0.09485 | -0.1027 | -1.0026
-10.5 | -0.0897 | 0.08706 | -0.1065 | -1.0303
-10 | -0.0911 | 0.07869 | -0.1106 | -1.1577
-9.5 | -0.1086 | 0.06871 | -0.1161 | -1.5806
-9 | -0.1166 | 0.06065 | -0.1204 | -1.9225
-8.5 | -0.1282 | 0.05257 | -0.1248 | -2.4387
-8 | -0.1574 | 0.04242 | -0.1313 | -3.7105
-7.5 | -0.1897 | 0.03272 | -0.1373 | -5.7977
-7 | -0.2126 | 0.02484 | -0.1358 | -8.5588
-6.5 | -0.2235 | 0.01689 | -0.1313 | -13.2327
-6 | -0.2039 | 0.01111 | -0.1256 | -18.3528
-5.5 | -0.1504 | 0.00896 | -0.1215 | -16.7857
-5 | -0.0824 | 0.00826 | -0.119 | -9.9758
-4.5 | -0.0123 | 0.00796 | -0.1172 | -1.5452
-4 | 0.0572 | 0.00764 | -0.1157 | 7.4869
-3.5 | 0.1235 | 0.00719 | -0.1141 | 17.1766
-3 | 0.1919 | 0.00694 | -0.113 | 27.6513
-2.5 | 0.2594 | 0.00676 | -0.112 | 38.3728
-2 | 0.3267 | 0.00661 | -0.1112 | 49.4251
-1.5 | 0.394 | 0.00649 | -0.1106 | 60.7088
-1 | 0.4607 | 0.00644 | -0.1099 | 71.5373
-0.5 | 0.5267 | 0.00641 | -0.1093 | 82.1685
0 | 0.5925 | 0.00642 | -0.1087 | 92.2897
0.5 | 0.658 | 0.00649 | -0.108 | 101.3867
1 | 0.7231 | 0.00657 | -0.1073 | 110.0609
1.5 | 0.7832 | 0.00629 | -0.1059 | 124.5151
2 | 0.8452 | 0.00625 | -0.1047 | 135.232
2.5 | 0.9051 | 0.0062 | -0.1031 | 145.9839
3 | 0.966 | 0.00633 | -0.1015 | 152.6066
3.5 | 1.0275 | 0.00651 | -0.0999 | 157.8341
4 | 1.0895 | 0.00664 | -0.0983 | 164.0813
4.5 | 1.1618 | 0.00641 | -0.0988 | 181.248
5 | 1.2726 | 0.00687 | -0.107 | 185.2402
5.5 | 1.3305 | 0.00724 | -0.1041 | 183.7707
6 | 1.3863 | 0.00769 | -0.1006 | 180.2731
6.5 | 1.4393 | 0.00823 | -0.0966 | 174.8846
7 | 1.4689 | 0.00914 | -0.0885 | 160.7112
7.5 | 1.4815 | 0.01092 | -0.079 | 135.6685
8 | 1.4788 | 0.01395 | -0.0696 | 106.0072
8.5 | 1.5179 | 0.01571 | -0.0656 | 96.62
9 | 1.5504 | 0.01805 | -0.0615 | 85.8947
10 | 1.5542 | 0.02758 | -0.0526 | 56.3524
10.5 | 1.5716 | 0.03196 | -0.0499 | 49.174
11 | 1.5824 | 0.03684 | -0.0473 | 42.9533
11.5 | 1.5863 | 0.04229 | -0.0447 | 37.51
12 | 1.5856 | 0.04824 | -0.0425 | 32.869
12.5 | 1.5818 | 0.05464 | -0.0406 | 28.9495
13 | 1.5734 | 0.0617 | -0.0392 | 25.5008
13.5 | 1.5647 | 0.06907 | -0.0384 | 22.6538
14 | 1.5496 | 0.0772 | -0.038 | 20.0725
14.5 | 1.5364 | 0.0854 | -0.0381 | 17.9906
15 | 1.5194 | 0.0942 | -0.0388 | 16.1295
15.5 | 1.4969 | 0.10377 | -0.0402 | 14.4252
16 | 1.4769 | 0.11339 | -0.0421 | 13.025
16.5 | 1.456 | 0.12333 | -0.0446 | 11.8057

## 89. Re 7M Mach 0.00 (1)
BIGFOIL.COM POLAR EXPORT
goe549
GOE 549 |  |  |  | Cl Max: | 1.797 | at alpha= | 11.5 | deg
JavaFoil+Calcfoil stall+Eppler ext transition |  |  |  | L/D Max: | 120.047 | at alpha= | 7 | deg
Re: | 7000000 |  |  | Cd Min: | 0.0063 | at alpha= | 0.5 | deg
Mach: | 0 |  |  | Cl=0 at alpha= | -4.5593 | deg
|  |  |  | @ Cl=0.1, Cd= | 0.006659
|  |  |  | @ Cl=0.4, Cd= | 0.0066705
|  |  |  | @ Cl=0.6, Cd= | 0.0064848
alpha (deg) | Cl | Cd | Cm | Cl/Cd
-20 | -0.53 | 0.16241 | -0.038 | -3.264
-19.5 | -0.541 | 0.15567 | -0.038 | -3.475
-19 | -0.551 | 0.14899 | -0.038 | -3.7
-18.5 | -0.561 | 0.14234 | -0.039 | -3.941
-18 | -0.57 | 0.13463 | -0.04 | -4.233
-17.5 | -0.578 | 0.12825 | -0.04 | -4.504
-17 | -0.584 | 0.12298 | -0.04 | -4.748
-16.5 | -0.589 | 0.11803 | -0.04 | -4.989
-16 | -0.592 | 0.11222 | -0.041 | -5.279
-15.5 | -0.595 | 0.10446 | -0.042 | -5.696
-15 | -0.595 | 0.09989 | -0.043 | -5.955
-14.5 | -0.593 | 0.09362 | -0.043 | -6.332
-14 | -0.588 | 0.0885 | -0.044 | -6.649
-13.5 | -0.583 | 0.08233 | -0.047 | -7.079
-13 | -0.574 | 0.07681 | -0.049 | -7.479
-12.5 | -0.565 | 0.06946 | -0.052 | -8.13
-12 | -0.553 | 0.06185 | -0.055 | -8.947
-11.5 | -0.529 | 0.06321 | -0.052 | -8.372
-11 | -0.55 | 0.02934 | -0.071 | -18.761
-10.5 | -0.544 | 0.01791 | -0.077 | -30.363
-10 | -0.549 | 0.00962 | -0.084 | -57.045
-9.5 | -0.512 | 0.00902 | -0.085 | -56.719
-9 | -0.471 | 0.00861 | -0.086 | -54.709
-8.5 | -0.427 | 0.00764 | -0.086 | -55.949
-8 | -0.38 | 0.00729 | -0.087 | -52.159
-7.5 | -0.331 | 0.00755 | -0.088 | -43.794
-7 | -0.279 | 0.00785 | -0.088 | -35.514
-6.5 | -0.225 | 0.00759 | -0.089 | -29.59
-6 | -0.169 | 0.00743 | -0.09 | -22.701
-5.5 | -0.111 | 0.00708 | -0.09 | -15.707
-5 | -0.052 | 0.00685 | -0.091 | -7.657
-4.5 | 0.007 | 0.00686 | -0.092 | 1.063
-4 | 0.068 | 0.00668 | -0.092 | 10.145
-3.5 | 0.129 | 0.00664 | -0.093 | 19.402
-3 | 0.19 | 0.00656 | -0.094 | 28.963
-2.5 | 0.251 | 0.00656 | -0.095 | 38.319
-2 | 0.313 | 0.00664 | -0.095 | 47.174
-1.5 | 0.375 | 0.00665 | -0.096 | 56.379
-1 | 0.436 | 0.0067 | -0.097 | 65.154
-0.5 | 0.497 | 0.00678 | -0.097 | 73.408
0 | 0.562 | 0.00679 | -0.098 | 82.726
0.5 | 0.623 | 0.0063 | -0.099 | 99.004
1 | 0.685 | 0.00644 | -0.1 | 106.281
1.5 | 0.746 | 0.00654 | -0.1 | 114.075
2 | 0.807 | 0.00686 | -0.101 | 117.675
2.5 | 0.868 | 0.00906 | -0.102 | 95.787
3 | 0.929 | 0.00927 | -0.103 | 100.225
3.5 | 0.989 | 0.00951 | -0.103 | 104.057
4 | 1.05 | 0.00988 | -0.104 | 106.256
4.5 | 1.11 | 0.01021 | -0.105 | 108.724
5 | 1.17 | 0.01099 | -0.106 | 106.519
5.5 | 1.23 | 0.01097 | -0.106 | 112.079
6 | 1.29 | 0.01137 | -0.107 | 113.452
6.5 | 1.348 | 0.01123 | -0.108 | 120.035
7 | 1.403 | 0.01169 | -0.108 | 120.047
7.5 | 1.457 | 0.01221 | -0.109 | 119.359
8 | 1.509 | 0.01274 | -0.11 | 118.503
8.5 | 1.559 | 0.01383 | -0.111 | 112.754
9 | 1.607 | 0.01442 | -0.111 | 111.5
9.5 | 1.653 | 0.0151 | -0.112 | 109.443
10 | 1.696 | 0.01574 | -0.113 | 107.762
10.5 | 1.736 | 0.01645 | -0.113 | 105.546
11 | 1.773 | 0.01734 | -0.114 | 102.233
11.5 | 1.797 | 0.01798 | -0.115 | 99.96
12 | 1.773 | 0.01963 | -0.113 | 90.338
12.5 | 1.779 | 0.02082 | -0.113 | 85.446
13 | 1.778 | 0.02213 | -0.113 | 80.359
13.5 | 1.771 | 0.02356 | -0.114 | 75.152
14 | 1.757 | 0.02518 | -0.114 | 69.796
14.5 | 1.739 | 0.02677 | -0.114 | 64.965
15 | 1.716 | 0.02853 | -0.114 | 60.148
15.5 | 1.685 | 0.03117 | -0.114 | 54.064
16 | 1.652 | 0.0335 | -0.114 | 49.294
16.5 | 1.613 | 0.03641 | -0.115 | 44.296

## 90. Re 7M Mach 0.00 (2)
BIGFOIL.COM POLAR EXPORT
goe549
GOE 549 |  |  |  | Cl Max: | 1.781 | at alpha= | 17 | deg
XFOIL ncrit=9 |  |  |  | L/D Max: | 190.456 | at alpha= | 5.5 | deg
Re: | 7000000 |  |  | Cd Min: | 0.08218 | at alpha= | 20 | deg
Mach: | 0 |  |  | Cl=0 at alpha= | -4.4767 | deg
|  |  |  | @ Cl=0.1, Cd= | 0.0063192
|  |  |  | @ Cl=0.4, Cd= | 0.0059558
|  |  |  | @ Cl=0.6, Cd= | 0.0058504
alpha (deg) | Cl | Cd | Cm | Cl/Cd
-19.5 | -1.2787 | 0.0531 | -0.0871 | -24.081
-19 | -1.3712 | 0.03252 | -0.1047 | -42.1648
-18.5 | -1.3707 | 0.02675 | -0.1093 | -51.2411
-18 | -1.3789 | 0.02314 | -0.1074 | -59.5895
-17.5 | -1.3736 | 0.021 | -0.1023 | -65.4095
-17 | -1.3256 | 0.01903 | -0.1039 | -69.6584
-16.5 | -1.285 | 0.0175 | -0.1031 | -73.4286
-16 | -1.2035 | 0.01594 | -0.1103 | -75.5019
-15.5 | -1.1363 | 0.01489 | -0.1141 | -76.313
-15 | -1.0983 | 0.01408 | -0.1114 | -78.0043
-14.5 | -1.0559 | 0.01334 | -0.1094 | -79.1529
-14 | -1.0105 | 0.01268 | -0.1079 | -79.6924
-13.5 | -0.9639 | 0.01201 | -0.1064 | -80.2581
-13 | -0.9155 | 0.01144 | -0.1052 | -80.0262
-12.5 | -0.8663 | 0.0109 | -0.1041 | -79.4771
-12 | -0.8164 | 0.01043 | -0.103 | -78.2742
-11.5 | -0.7675 | 0.01011 | -0.1017 | -75.9149
-11 | -0.7181 | 0.00986 | -0.1005 | -72.8296
-10.5 | -0.6666 | 0.00941 | -0.0996 | -70.8395
-10 | -0.6143 | 0.00894 | -0.0989 | -68.7136
-9.5 | -0.5609 | 0.0086 | -0.0983 | -65.2209
-9 | -0.5064 | 0.00826 | -0.0979 | -61.3075
-8.5 | -0.4519 | 0.00799 | -0.0975 | -56.5582
-8 | -0.3961 | 0.00776 | -0.0973 | -51.0438
-7.5 | -0.3406 | 0.00755 | -0.0971 | -45.1126
-7 | -0.285 | 0.00731 | -0.0969 | -38.9877
-6.5 | -0.2286 | 0.00715 | -0.0968 | -31.972
-6 | -0.1724 | 0.00703 | -0.0966 | -24.5235
-5.5 | -0.1157 | 0.00689 | -0.0966 | -16.7925
-5 | -0.0593 | 0.00678 | -0.0965 | -8.7463
-4.5 | -0.0026 | 0.00663 | -0.0965 | -0.39216
-4 | 0.0531 | 0.00641 | -0.0963 | 8.2839
-3.5 | 0.1099 | 0.0063 | -0.0963 | 17.4444
-3 | 0.1663 | 0.00622 | -0.0963 | 26.7363
-2.5 | 0.223 | 0.0061 | -0.0963 | 36.5574
-2 | 0.2792 | 0.00605 | -0.0962 | 46.1488
-1.5 | 0.3357 | 0.00599 | -0.0962 | 56.0434
-1 | 0.3921 | 0.00596 | -0.0962 | 65.7886
-0.5 | 0.4479 | 0.00593 | -0.0961 | 75.5312
0 | 0.5038 | 0.00594 | -0.096 | 84.8148
0.5 | 0.5595 | 0.00597 | -0.0959 | 93.7186
1 | 0.6137 | 0.00581 | -0.0956 | 105.6282
1.5 | 0.6661 | 0.00556 | -0.0951 | 119.8022
2 | 0.7194 | 0.0055 | -0.0947 | 130.8
2.5 | 0.7708 | 0.00544 | -0.094 | 141.6912
3 | 0.8235 | 0.00554 | -0.0934 | 148.6462
3.5 | 0.8766 | 0.0056 | -0.093 | 156.5357
4 | 0.9298 | 0.00571 | -0.0926 | 162.8371
4.5 | 0.9789 | 0.00569 | -0.0914 | 172.0387
5 | 1.0666 | 0.00565 | -0.0989 | 188.7788
5.5 | 1.1275 | 0.00592 | -0.1004 | 190.4561
6 | 1.1873 | 0.00625 | -0.1017 | 189.968
6.5 | 1.233 | 0.00666 | -0.0999 | 185.1351
7 | 1.2773 | 0.00719 | -0.0979 | 177.6495
7.5 | 1.318 | 0.00792 | -0.0954 | 166.4141
8 | 1.3424 | 0.00946 | -0.09 | 141.9027
8.5 | 1.3866 | 0.00995 | -0.0883 | 139.3568
9 | 1.4289 | 0.01049 | -0.0862 | 136.2154
9.5 | 1.4548 | 0.01163 | -0.0813 | 125.0903
10 | 1.4828 | 0.01245 | -0.0767 | 119.1004
10.5 | 1.5183 | 0.01313 | -0.0738 | 115.6359
11 | 1.5528 | 0.0139 | -0.0711 | 111.7122
11.5 | 1.5877 | 0.01471 | -0.0686 | 107.9334
12 | 1.6173 | 0.01585 | -0.0657 | 102.0379
12.5 | 1.6448 | 0.01722 | -0.0629 | 95.5168
13 | 1.6695 | 0.01887 | -0.0602 | 88.4738
13.5 | 1.6938 | 0.02068 | -0.0578 | 81.9052
14 | 1.7156 | 0.02279 | -0.0555 | 75.2786
14.5 | 1.7328 | 0.02535 | -0.0532 | 68.355
15 | 1.7476 | 0.0283 | -0.0512 | 61.7527
15.5 | 1.7619 | 0.03145 | -0.0495 | 56.0223
16 | 1.7731 | 0.03513 | -0.0482 | 50.4725
16.5 | 1.7798 | 0.03944 | -0.0472 | 45.1268
17 | 1.781 | 0.04448 | -0.0463 | 40.0405
17.5 | 1.7802 | 0.0498 | -0.0456 | 35.747
18 | 1.7789 | 0.05526 | -0.0452 | 32.1915
18.5 | 1.7747 | 0.0612 | -0.0449 | 28.9984
19 | 1.7677 | 0.06759 | -0.045 | 26.1533
19.5 | 1.7552 | 0.07483 | -0.0454 | 23.4558
20 | 1.7427 | 0.08218 | -0.0461 | 21.2059

## 91. Re 7M Mach 0.10 (1)
BIGFOIL.COM POLAR EXPORT
goe549
GOE 549 |  |  |  | Cl Max: | 1.777 | at alpha= | 11 | deg
JavaFoil+Calcfoil stall+Eppler ext transition |  |  |  | L/D Max: | 119.583 | at alpha= | 6.5 | deg
Re: | 7000000 |  |  | Cd Min: | 0.00635 | at alpha= | 0.5 | deg
Mach: | 0.1 |  |  | Cl=0 at alpha= | -4.5583 | deg
|  |  |  | @ Cl=0.1, Cd= | 0.0066308
|  |  |  | @ Cl=0.4, Cd= | 0.0067062
|  |  |  | @ Cl=0.6, Cd= | 0.006546
alpha (deg) | Cl | Cd | Cm | Cl/Cd
-19.5 | -0.493 | 0.15802 | -0.037 | -3.119
-19 | -0.506 | 0.1509 | -0.038 | -3.351
-18.5 | -0.518 | 0.14394 | -0.038 | -3.599
-18 | -0.53 | 0.13616 | -0.039 | -3.892
-17.5 | -0.541 | 0.12932 | -0.04 | -4.18
-17 | -0.549 | 0.12492 | -0.04 | -4.398
-16.5 | -0.558 | 0.11844 | -0.04 | -4.708
-16 | -0.564 | 0.11264 | -0.041 | -5.008
-15.5 | -0.569 | 0.10635 | -0.042 | -5.353
-15 | -0.572 | 0.10131 | -0.042 | -5.644
-14.5 | -0.573 | 0.09512 | -0.043 | -6.02
-14 | -0.571 | 0.08999 | -0.044 | -6.343
-13.5 | -0.566 | 0.08484 | -0.045 | -6.675
-13 | -0.56 | 0.07937 | -0.047 | -7.057
-12.5 | -0.553 | 0.07108 | -0.051 | -7.785
-12 | -0.541 | 0.06594 | -0.053 | -8.203
-11.5 | -0.522 | 0.06473 | -0.051 | -8.058
-11 | -0.526 | 0.04135 | -0.066 | -12.723
-10.5 | -0.518 | 0.02841 | -0.072 | -18.228
-10 | -0.546 | 0.00992 | -0.085 | -55.01
-9.5 | -0.51 | 0.00858 | -0.085 | -59.423
-9 | -0.47 | 0.00869 | -0.086 | -54.106
-8.5 | -0.427 | 0.00769 | -0.087 | -55.568
-8 | -0.381 | 0.00741 | -0.087 | -51.371
-7.5 | -0.331 | 0.0076 | -0.088 | -43.61
-7 | -0.279 | 0.00776 | -0.089 | -36.02
-6.5 | -0.225 | 0.00764 | -0.089 | -29.48
-6 | -0.169 | 0.00738 | -0.09 | -22.92
-5.5 | -0.112 | 0.00713 | -0.091 | -15.648
-5 | -0.053 | 0.00674 | -0.092 | -7.815
-4.5 | 0.007 | 0.00665 | -0.092 | 1.102
-4 | 0.068 | 0.00672 | -0.093 | 10.141
-3.5 | 0.129 | 0.00655 | -0.094 | 19.74
-3 | 0.191 | 0.00653 | -0.094 | 29.254
-2.5 | 0.253 | 0.0065 | -0.095 | 38.846
-2 | 0.315 | 0.00664 | -0.096 | 47.376
-1.5 | 0.377 | 0.00671 | -0.097 | 56.164
-1 | 0.438 | 0.0067 | -0.097 | 65.404
-0.5 | 0.5 | 0.00683 | -0.098 | 73.142
0 | 0.565 | 0.0068 | -0.099 | 83.025
0.5 | 0.627 | 0.00635 | -0.099 | 98.643
1 | 0.688 | 0.00639 | -0.1 | 107.613
1.5 | 0.75 | 0.00655 | -0.101 | 114.493
2 | 0.811 | 0.00686 | -0.102 | 118.176
2.5 | 0.872 | 0.00908 | -0.102 | 96.072
3 | 0.933 | 0.00932 | -0.103 | 100.179
3.5 | 0.994 | 0.0096 | -0.104 | 103.61
4 | 1.055 | 0.00993 | -0.105 | 106.301
4.5 | 1.116 | 0.01026 | -0.105 | 108.682
5 | 1.176 | 0.01105 | -0.106 | 106.452
5.5 | 1.236 | 0.01103 | -0.107 | 112.01
6 | 1.296 | 0.01143 | -0.108 | 113.347
6.5 | 1.355 | 0.01133 | -0.108 | 119.583
7 | 1.41 | 0.0118 | -0.109 | 119.543
7.5 | 1.464 | 0.01234 | -0.11 | 118.613
8 | 1.516 | 0.01286 | -0.11 | 117.86
8.5 | 1.566 | 0.01398 | -0.111 | 111.993
9 | 1.614 | 0.01458 | -0.112 | 110.672
9.5 | 1.659 | 0.01529 | -0.113 | 108.498
10 | 1.702 | 0.01594 | -0.113 | 106.733
10.5 | 1.741 | 0.01668 | -0.114 | 104.392
11 | 1.777 | 0.01746 | -0.115 | 101.75
11.5 | 1.762 | 0.0189 | -0.113 | 93.223
12 | 1.772 | 0.02002 | -0.113 | 88.518
12.5 | 1.775 | 0.02123 | -0.114 | 83.567
13 | 1.771 | 0.02263 | -0.114 | 78.233
13.5 | 1.76 | 0.02414 | -0.114 | 72.92
14 | 1.742 | 0.02576 | -0.114 | 67.646
14.5 | 1.72 | 0.02743 | -0.114 | 62.725
15 | 1.691 | 0.02989 | -0.114 | 56.56
15.5 | 1.655 | 0.03271 | -0.115 | 50.599
16 | 1.617 | 0.0346 | -0.115 | 46.739

## 92. Re 7M Mach 0.10 (2)
BIGFOIL.COM POLAR EXPORT
goe549
GOE 549 |  |  |  | Cl Max: | 1.7725 | at alpha= | 16.5 | deg
XFOIL ncrit=9 |  |  |  | L/D Max: | 190.386 | at alpha= | 5.5 | deg
Re: | 7000000 |  |  | Cd Min: | 0.0868 | at alpha= | 20 | deg
Mach: | 0.1 |  |  | Cl=0 at alpha= | -4.4767 | deg
|  |  |  | @ Cl=0.1, Cd= | 0.0063316
|  |  |  | @ Cl=0.4, Cd= | 0.005966
|  |  |  | @ Cl=0.6, Cd= | 0.0058805
alpha (deg) | Cl | Cd | Cm | Cl/Cd
-15.5 | -1.1386 | 0.01582 | -0.1189 | -71.9722
-15 | -1.1036 | 0.01487 | -0.1156 | -74.2165
-14.5 | -1.0628 | 0.014 | -0.1131 | -75.9143
-14 | -1.0181 | 0.01323 | -0.1111 | -76.9539
-13.5 | -0.9719 | 0.01247 | -0.1093 | -77.9391
-13 | -0.9236 | 0.01182 | -0.1078 | -78.1387
-12.5 | -0.8742 | 0.01122 | -0.1065 | -77.9144
-12 | -0.8242 | 0.0107 | -0.1051 | -77.028
-11.5 | -0.7752 | 0.01034 | -0.1036 | -74.971
-11 | -0.7251 | 0.01004 | -0.1022 | -72.2211
-10.5 | -0.6724 | 0.00964 | -0.1013 | -69.751
-10 | -0.6199 | 0.00911 | -0.1004 | -68.0461
-9.5 | -0.5661 | 0.0087 | -0.0997 | -65.069
-9 | -0.511 | 0.00837 | -0.0991 | -61.0514
-8 | -0.3999 | 0.00781 | -0.0983 | -51.2036
-7.5 | -0.3436 | 0.00763 | -0.098 | -45.0328
-7 | -0.2876 | 0.00735 | -0.0977 | -39.1293
-6.5 | -0.2308 | 0.00718 | -0.0975 | -32.1448
-6 | -0.174 | 0.00706 | -0.0974 | -24.6459
-5.5 | -0.1169 | 0.00691 | -0.0973 | -16.9175
-5 | -0.06 | 0.0068 | -0.0972 | -8.8235
-4.5 | -0.0026 | 0.00668 | -0.0972 | -0.38922
-4 | 0.0531 | 0.00643 | -0.0969 | 8.2582
-3.5 | 0.1103 | 0.00631 | -0.0969 | 17.4802
-3 | 0.1671 | 0.00623 | -0.0968 | 26.8218
-2.5 | 0.2242 | 0.00611 | -0.0968 | 36.6939
-2 | 0.2808 | 0.00605 | -0.0967 | 46.4132
-1.5 | 0.3376 | 0.006 | -0.0967 | 56.2667
-1 | 0.3944 | 0.00597 | -0.0967 | 66.0637
-0.5 | 0.4506 | 0.00593 | -0.0965 | 75.9865
0 | 0.5067 | 0.00595 | -0.0965 | 85.1597
0.5 | 0.5627 | 0.00599 | -0.0964 | 93.9399
1 | 0.6172 | 0.00583 | -0.096 | 105.8662
1.5 | 0.6699 | 0.00558 | -0.0955 | 120.0538
2 | 0.7235 | 0.00552 | -0.095 | 131.0688
2.5 | 0.7753 | 0.00546 | -0.0943 | 141.9963
3 | 0.8282 | 0.00556 | -0.0938 | 148.9568
3.5 | 0.8816 | 0.00563 | -0.0933 | 156.5897
4 | 0.9352 | 0.00573 | -0.0929 | 163.2112
4.5 | 0.9847 | 0.00573 | -0.0917 | 171.8499
5 | 1.0732 | 0.00568 | -0.0993 | 188.9437
5.5 | 1.1347 | 0.00596 | -0.1007 | 190.3859
6 | 1.1941 | 0.00629 | -0.1018 | 189.841
6.5 | 1.2403 | 0.0067 | -0.1 | 185.1194
7 | 1.2846 | 0.00724 | -0.0979 | 177.4309
7.5 | 1.325 | 0.008 | -0.0953 | 165.625
8 | 1.3492 | 0.00954 | -0.0897 | 141.4256
8.5 | 1.3935 | 0.01004 | -0.0879 | 138.7948
9 | 1.4356 | 0.01059 | -0.0857 | 135.5619
9.5 | 1.4568 | 0.01181 | -0.0797 | 123.3531
10 | 1.4874 | 0.01261 | -0.0756 | 117.954
10.5 | 1.5227 | 0.01334 | -0.0726 | 114.1454
11 | 1.5575 | 0.01415 | -0.0699 | 110.0707
11.5 | 1.5919 | 0.01504 | -0.0673 | 105.8444
12 | 1.6211 | 0.01628 | -0.0644 | 99.5762
12.5 | 1.6478 | 0.01779 | -0.0616 | 92.6251
13 | 1.6716 | 0.0196 | -0.0588 | 85.2857
13.5 | 1.6956 | 0.02153 | -0.0564 | 78.7552
14 | 1.7159 | 0.02387 | -0.0541 | 71.8852
14.5 | 1.7317 | 0.02668 | -0.0518 | 64.9063
15 | 1.746 | 0.02981 | -0.0499 | 58.5709
15.5 | 1.759 | 0.03328 | -0.0483 | 52.8546
16 | 1.7679 | 0.03736 | -0.0471 | 47.3207
16.5 | 1.7725 | 0.04206 | -0.0462 | 42.1422
17 | 1.7711 | 0.04744 | -0.0453 | 37.3335
17.5 | 1.7704 | 0.05288 | -0.0447 | 33.4796
18 | 1.7673 | 0.05864 | -0.0443 | 30.1381
18.5 | 1.7613 | 0.06496 | -0.0443 | 27.1136
19 | 1.7511 | 0.07184 | -0.0444 | 24.375
19.5 | 1.7364 | 0.07954 | -0.045 | 21.8305
20 | 1.7255 | 0.0868 | -0.0458 | 19.879

## 93. Re 7M Mach 0.25 (1)
BIGFOIL.COM POLAR EXPORT
goe549
GOE 549 |  |  |  | Cl Max: | 1.754 | at alpha= | 11.5 | deg
JavaFoil+Calcfoil stall+Eppler ext transition |  |  |  | L/D Max: | 122.739 | at alpha= | 2 | deg
Re: | 7000000 |  |  | Cd Min: | 0.00641 | at alpha= | 0.5 | deg
Mach: | 0.25 |  |  | Cl=0 at alpha= | -4.5645 | deg
|  |  |  | @ Cl=0.1, Cd= | 0.006639
|  |  |  | @ Cl=0.4, Cd= | 0.0067606
|  |  |  | @ Cl=0.6, Cd= | 0.0067194
alpha (deg) | Cl | Cd | Cm | Cl/Cd
-17 | -0.212 | 0.13025 | -0.04 | -1.627
-16.5 | -0.259 | 0.12545 | -0.039 | -2.063
-16 | -0.299 | 0.12247 | -0.039 | -2.44
-15.5 | -0.334 | 0.11453 | -0.039 | -2.918
-15 | -0.366 | 0.10857 | -0.039 | -3.367
-14.5 | -0.393 | 0.10255 | -0.039 | -3.83
-14 | -0.416 | 0.09651 | -0.04 | -4.31
-13.5 | -0.435 | 0.09079 | -0.041 | -4.79
-13 | -0.449 | 0.08575 | -0.043 | -5.238
-12.5 | -0.458 | 0.08079 | -0.044 | -5.674
-12 | -0.463 | 0.07583 | -0.045 | -6.101
-11.5 | -0.461 | 0.0721 | -0.045 | -6.39
-11 | -0.456 | 0.065 | -0.049 | -7.013
-10.5 | -0.447 | 0.05857 | -0.053 | -7.624
-10 | -0.43 | 0.05528 | -0.054 | -7.772
-9.5 | -0.414 | 0.04562 | -0.061 | -9.071
-9 | -0.46 | 0.00963 | -0.088 | -47.746
-8.5 | -0.422 | 0.00821 | -0.089 | -51.413
-8 | -0.38 | 0.00764 | -0.09 | -49.714
-7.5 | -0.333 | 0.0083 | -0.091 | -40.082
-7 | -0.282 | 0.00756 | -0.091 | -37.355
-6.5 | -0.229 | 0.00776 | -0.092 | -29.456
-6 | -0.172 | 0.00764 | -0.093 | -22.566
-5.5 | -0.114 | 0.00726 | -0.093 | -15.688
-5 | -0.054 | 0.0067 | -0.094 | -8.035
-4.5 | 0.008 | 0.00651 | -0.095 | 1.153
-4 | 0.07 | 0.00662 | -0.095 | 10.555
-3.5 | 0.133 | 0.00666 | -0.096 | 19.918
-3 | 0.196 | 0.00661 | -0.097 | 29.625
-2.5 | 0.259 | 0.00666 | -0.098 | 38.979
-2 | 0.323 | 0.0067 | -0.098 | 48.232
-1.5 | 0.387 | 0.00674 | -0.099 | 57.422
-1 | 0.45 | 0.00684 | -0.1 | 65.825
-0.5 | 0.513 | 0.00687 | -0.101 | 74.77
0 | 0.58 | 0.00686 | -0.101 | 84.623
0.5 | 0.644 | 0.00641 | -0.102 | 100.453
1 | 0.707 | 0.00655 | -0.103 | 107.887
1.5 | 0.77 | 0.00667 | -0.104 | 115.437
2 | 0.833 | 0.00679 | -0.104 | 122.739
2.5 | 0.896 | 0.00931 | -0.105 | 96.226
3 | 0.959 | 0.00964 | -0.106 | 99.479
3.5 | 1.021 | 0.0099 | -0.107 | 103.124
4 | 1.083 | 0.01026 | -0.107 | 105.605
4.5 | 1.146 | 0.01062 | -0.108 | 107.858
5 | 1.207 | 0.01151 | -0.109 | 104.858
5.5 | 1.269 | 0.01195 | -0.11 | 106.158
6 | 1.33 | 0.01194 | -0.111 | 111.398
6.5 | 1.39 | 0.01189 | -0.111 | 116.914
7 | 1.446 | 0.01246 | -0.112 | 116.072
7.5 | 1.5 | 0.01305 | -0.113 | 114.946
8 | 1.552 | 0.01368 | -0.113 | 113.471
8.5 | 1.602 | 0.01493 | -0.114 | 107.279
9 | 1.648 | 0.01563 | -0.115 | 105.419
9.5 | 1.69 | 0.01639 | -0.116 | 103.152
10 | 1.729 | 0.01713 | -0.116 | 100.941
10.5 | 1.729 | 0.01854 | -0.115 | 93.25
11 | 1.75 | 0.0197 | -0.115 | 88.855
11.5 | 1.754 | 0.02099 | -0.115 | 83.586
12 | 1.748 | 0.02244 | -0.115 | 77.912
12.5 | 1.732 | 0.02401 | -0.116 | 72.138
13 | 1.705 | 0.0258 | -0.116 | 66.096
13.5 | 1.669 | 0.02751 | -0.116 | 60.664
14 | 1.622 | 0.02951 | -0.116 | 54.953
14.5 | 1.56 | 0.03312 | -0.116 | 47.1
15 | 1.491 | 0.0358 | -0.116 | 41.64
15.5 | 1.411 | 0.03904 | -0.116 | 36.158
16 | 1.321 | 0.04295 | -0.116 | 30.765
16.5 | 1.222 | 0.04796 | -0.115 | 25.49

## 94. Re 7M Mach 0.25 (2)
BIGFOIL.COM POLAR EXPORT
goe549
GOE 549 |  |  |  | Cl Max: | 1.7285 | at alpha= | 15.5 | deg
XFOIL ncrit=9 |  |  |  | L/D Max: | 189.951 | at alpha= | 5.5 | deg
Re: | 7000000 |  |  | Cd Min: | 0.20646 | at alpha= | -19 | deg
Mach: | 0.25 |  |  | Cl=0 at alpha= | -4.4605 | deg
|  |  |  | @ Cl=0.1, Cd= | 0.0064224
|  |  |  | @ Cl=0.4, Cd= | 0.0060246
|  |  |  | @ Cl=0.6, Cd= | 0.0059991
alpha (deg) | Cl | Cd | Cm | Cl/Cd
-19 | -0.4951 | 0.20646 | -0.0004 | -2.398
-18.5 | -0.4764 | 0.20083 | -0.0039 | -2.3722
-18 | -0.4599 | 0.1943 | -0.0075 | -2.367
-17.5 | -0.446 | 0.18684 | -0.0112 | -2.3871
-17 | -0.4345 | 0.17888 | -0.015 | -2.429
-16.5 | -0.3976 | 0.17044 | -0.0247 | -2.3328
-14.5 | -0.9723 | 0.02281 | -0.1455 | -42.626
-14 | -0.9854 | 0.02065 | -0.1364 | -47.7191
-13.5 | -0.975 | 0.01793 | -0.1304 | -54.3781
-13 | -0.9424 | 0.01606 | -0.1262 | -58.68
-12.5 | -0.9034 | 0.01443 | -0.1224 | -62.6057
-12 | -0.8584 | 0.01319 | -0.1191 | -65.0796
-11.5 | -0.8124 | 0.01237 | -0.1157 | -65.675
-11 | -0.7613 | 0.01153 | -0.1131 | -66.0278
-10.5 | -0.7069 | 0.0108 | -0.1111 | -65.4537
-10 | -0.651 | 0.01015 | -0.1093 | -64.1379
-9.5 | -0.5943 | 0.00956 | -0.1078 | -62.1653
-9 | -0.5377 | 0.00897 | -0.1063 | -59.9443
-8.5 | -0.4798 | 0.00851 | -0.1051 | -56.3807
-8 | -0.4211 | 0.00813 | -0.1041 | -51.7958
-7 | -0.3022 | 0.00762 | -0.1027 | -39.6588
-6.5 | -0.2433 | 0.00736 | -0.102 | -33.0571
-6 | -0.1834 | 0.00721 | -0.1016 | -25.4369
-5.5 | -0.1238 | 0.00705 | -0.1012 | -17.5603
-5 | -0.0643 | 0.00691 | -0.1008 | -9.3054
-4.5 | -0.0046 | 0.00678 | -0.1006 | -0.67847
-4 | 0.0536 | 0.00654 | -0.1001 | 8.1957
-3.5 | 0.1128 | 0.00639 | -0.0999 | 17.6526
-3 | 0.1718 | 0.0063 | -0.0997 | 27.2698
-2.5 | 0.2308 | 0.00618 | -0.0996 | 37.3463
-2 | 0.2895 | 0.0061 | -0.0994 | 47.459
-1.5 | 0.3479 | 0.00606 | -0.0993 | 57.4092
-1 | 0.4067 | 0.00602 | -0.0992 | 67.5581
-0.5 | 0.4649 | 0.00598 | -0.099 | 77.7425
0 | 0.523 | 0.00599 | -0.0989 | 87.3122
0.5 | 0.5808 | 0.00604 | -0.0987 | 96.1589
1 | 0.6371 | 0.00592 | -0.0983 | 107.6182
1.5 | 0.6914 | 0.00567 | -0.0976 | 121.94
2 | 0.7468 | 0.00562 | -0.0971 | 132.8826
2.5 | 0.7998 | 0.00559 | -0.0962 | 143.0769
3 | 0.8542 | 0.00569 | -0.0955 | 150.123
3.5 | 0.9093 | 0.00578 | -0.0949 | 157.3183
4 | 0.9647 | 0.0059 | -0.0944 | 163.5085
4.5 | 1.0163 | 0.00591 | -0.0931 | 171.9628
5 | 1.1095 | 0.00587 | -0.101 | 189.0119
5.5 | 1.1739 | 0.00618 | -0.1024 | 189.9515
6 | 1.2311 | 0.00651 | -0.1023 | 189.1091
6.5 | 1.2802 | 0.00691 | -0.1004 | 185.2677
7 | 1.3227 | 0.00762 | -0.0974 | 173.5827
7.5 | 1.3613 | 0.00851 | -0.0938 | 159.9647
8 | 1.3841 | 0.01004 | -0.0875 | 137.8586
8.5 | 1.4282 | 0.01058 | -0.0849 | 134.9905
9 | 1.4616 | 0.01124 | -0.0803 | 130.0356
9.5 | 1.4766 | 0.01279 | -0.0732 | 115.4496
10 | 1.5122 | 0.0137 | -0.0699 | 110.3796
10.5 | 1.5459 | 0.0148 | -0.0666 | 104.4527
11 | 1.5801 | 0.01599 | -0.0637 | 98.818
11.5 | 1.6104 | 0.01753 | -0.0607 | 91.8654
12 | 1.6356 | 0.01951 | -0.0576 | 83.8339
12.5 | 1.6594 | 0.02175 | -0.0548 | 76.2943
13 | 1.6794 | 0.02444 | -0.0521 | 68.7152
13.5 | 1.6969 | 0.0275 | -0.0497 | 61.7055
14 | 1.7081 | 0.03132 | -0.0476 | 54.537
14.5 | 1.7188 | 0.03549 | -0.046 | 48.4305
15 | 1.7267 | 0.04008 | -0.0446 | 43.0813
15.5 | 1.7285 | 0.04538 | -0.0435 | 38.0895
16 | 1.7258 | 0.05118 | -0.0425 | 33.7202
16.5 | 1.7207 | 0.05737 | -0.0418 | 29.993
17 | 1.7155 | 0.06378 | -0.0414 | 26.8971
17.5 | 1.7027 | 0.0712 | -0.0414 | 23.9143
18 | 1.6941 | 0.07832 | -0.0417 | 21.6305
18.5 | 1.6783 | 0.08644 | -0.0425 | 19.4158
19 | 1.6635 | 0.09463 | -0.0436 | 17.579
19.5 | 1.648 | 0.10296 | -0.045 | 16.0062
20 | 1.6293 | 0.11189 | -0.047 | 14.5616

## 95. Re 7M Mach 0.50 (1)
BIGFOIL.COM POLAR EXPORT
goe549
GOE 549 |  |  |  | Cl Max: | 1.661 | at alpha= | 9 | deg
JavaFoil+Calcfoil stall+Eppler ext transition |  |  |  | L/D Max: | 121.648 | at alpha= | 2 | deg
Re: | 7000000 |  |  | Cd Min: | 0.00667 | at alpha= | -3 | deg
Mach: | 0.5 |  |  | Cl=0 at alpha= | -4.5606 | deg
|  |  |  | @ Cl=0.1, Cd= | 0.0067569
|  |  |  | @ Cl=0.4, Cd= | 0.0071222
|  |  |  | @ Cl=0.6, Cd= | 0.0073136
alpha (deg) | Cl | Cd | Cm | Cl/Cd
-20 | -0.875 | 0.15317 | -0.052 | -5.711
-19.5 | -0.846 | 0.14836 | -0.051 | -5.702
-19 | -0.818 | 0.1444 | -0.051 | -5.667
-18.5 | -0.791 | 0.15449 | -0.052 | -5.123
-18 | -0.765 | 0.14096 | -0.054 | -5.43
-17.5 | -0.738 | 0.13383 | -0.054 | -5.512
-17 | -0.709 | 0.12848 | -0.053 | -5.518
-16.5 | -0.68 | 0.12376 | -0.053 | -5.498
-16 | -0.651 | 0.11969 | -0.052 | -5.44
-15.5 | -0.621 | 0.11553 | -0.05 | -5.379
-15 | -0.593 | 0.11112 | -0.05 | -5.34
-14.5 | -0.565 | 0.10492 | -0.05 | -5.389
-14 | -0.537 | 0.10111 | -0.05 | -5.314
-13.5 | -0.509 | 0.09684 | -0.05 | -5.258
-13 | -0.481 | 0.09686 | -0.051 | -4.969
-12.5 | -0.453 | 0.08879 | -0.051 | -5.102
-12 | -0.425 | 0.08271 | -0.051 | -5.134
-11.5 | -0.396 | 0.07719 | -0.052 | -5.136
-11 | -0.368 | 0.07061 | -0.053 | -5.218
-10.5 | -0.341 | 0.06546 | -0.054 | -5.201
-10 | -0.314 | 0.05865 | -0.059 | -5.355
-9.5 | -0.287 | 0.05332 | -0.062 | -5.376
-9 | -0.281 | 0.0248 | -0.086 | -11.328
-8.5 | -0.277 | 0.00917 | -0.1 | -30.185
-8 | -0.242 | 0.0092 | -0.1 | -26.283
-7.5 | -0.168 | 0.05335 | -0.048 | -3.147
-7 | -0.139 | 0.04699 | -0.049 | -2.967
-6.5 | -0.161 | 0.04449 | -0.049 | -3.62
-6 | -0.14 | 0.04 | -0.057 | -3.5
-5.5 | -0.119 | 0.00831 | -0.104 | -14.355
-5 | -0.058 | 0.00791 | -0.105 | -7.327
-4.5 | 0.008 | 0.00754 | -0.106 | 1.088
-4 | 0.077 | 0.00677 | -0.107 | 11.376
-3.5 | 0.147 | 0.00673 | -0.108 | 21.871
-3 | 0.218 | 0.00667 | -0.108 | 32.663
-2.5 | 0.289 | 0.00704 | -0.109 | 41.065
-2 | 0.36 | 0.0071 | -0.11 | 50.76
-1.5 | 0.432 | 0.00714 | -0.111 | 60.444
-1 | 0.503 | 0.00718 | -0.112 | 70.057
-0.5 | 0.573 | 0.00731 | -0.112 | 78.424
0 | 0.648 | 0.00732 | -0.113 | 88.494
0.5 | 0.719 | 0.00738 | -0.114 | 97.37
1 | 0.789 | 0.0075 | -0.115 | 105.22
1.5 | 0.859 | 0.00772 | -0.116 | 111.342
2 | 0.929 | 0.00764 | -0.117 | 121.648
2.5 | 0.999 | 0.01062 | -0.118 | 94.11
3 | 1.069 | 0.01104 | -0.118 | 96.794
3.5 | 1.138 | 0.0115 | -0.119 | 98.925
4 | 1.207 | 0.01203 | -0.12 | 100.346
4.5 | 1.275 | 0.01264 | -0.121 | 100.891
5 | 1.343 | 0.01327 | -0.122 | 101.236
5.5 | 1.411 | 0.01473 | -0.123 | 95.75
6 | 1.478 | 0.01545 | -0.124 | 95.618
6.5 | 1.542 | 0.01512 | -0.124 | 101.96
7 | 1.597 | 0.01619 | -0.125 | 98.649
7.5 | 1.61 | 0.01824 | -0.123 | 88.249
8 | 1.641 | 0.01971 | -0.123 | 83.256
8.5 | 1.66 | 0.02133 | -0.123 | 77.821
9 | 1.661 | 0.02318 | -0.123 | 71.646
9.5 | 1.632 | 0.02529 | -0.123 | 64.519
10 | 1.542 | 0.0277 | -0.124 | 55.653
10.5 | 1.009 | 0.03027 | -0.124 | 33.334
11 | 1.035 | 0.03437 | -0.123 | 30.115
11.5 | 1.061 | 0.038 | -0.123 | 27.927
12 | 1.081 | 0.04414 | -0.122 | 24.483
12.5 | 1.1 | 0.05247 | -0.121 | 20.958
13 | 1.128 | 0.05503 | -0.121 | 20.494
13.5 | 1.153 | 0.06136 | -0.121 | 18.788
14 | 1.17 | 0.07252 | -0.119 | 16.136

## 96. Re 7M Mach 0.50 (2)
BIGFOIL.COM POLAR EXPORT
goe549
GOE 549 |  |  |  | Cl Max: | 1.6095 | at alpha= | 11.5 | deg
XFOIL ncrit=9 |  |  |  | L/D Max: | 188.967 | at alpha= | 5.5 | deg
Re: | 7000000 |  |  | Cd Min: | 0.24489 | at alpha= | -20 | deg
Mach: | 0.5 |  |  | Cl=0 at alpha= | -4.4014 | deg
|  |  |  | @ Cl=0.1, Cd= | 0.0071563
|  |  |  | @ Cl=0.4, Cd= | 0.0063157
|  |  |  | @ Cl=0.6, Cd= | 0.0062969
alpha (deg) | Cl | Cd | Cm | Cl/Cd
-20 | -0.5396 | 0.24489 | 0.01 | -2.2034
-19.5 | -0.5202 | 0.23558 | 0.0052 | -2.2082
-19 | -0.5002 | 0.22693 | 0.0005 | -2.2042
-18.5 | -0.4771 | 0.22036 | -0.0037 | -2.1651
-18 | -0.4561 | 0.21283 | -0.008 | -2.143
-17 | -0.3852 | 0.19283 | -0.0266 | -1.9976
-16.5 | -0.3026 | 0.17825 | -0.0515 | -1.6976
-16 | -0.265 | 0.16719 | -0.063 | -1.585
-15.5 | -0.2372 | 0.15989 | -0.0689 | -1.4835
-15 | -0.2103 | 0.15332 | -0.0739 | -1.3716
-14.5 | -0.1886 | 0.14604 | -0.0787 | -1.2914
-14 | -0.1719 | 0.13859 | -0.0824 | -1.2403
-13.5 | -0.1555 | 0.13121 | -0.0859 | -1.1851
-13 | -0.1401 | 0.12388 | -0.0894 | -1.1309
-12.5 | -0.1322 | 0.11543 | -0.0933 | -1.1453
-12 | -0.1207 | 0.10792 | -0.097 | -1.1184
-11.5 | -0.1059 | 0.10133 | -0.1002 | -1.0451
-11 | -0.1041 | 0.09271 | -0.1044 | -1.1229
-10.5 | -0.0954 | 0.08559 | -0.1079 | -1.1146
-10 | -0.1003 | 0.07683 | -0.1124 | -1.3055
-9.5 | -0.1155 | 0.06734 | -0.1176 | -1.7152
-9 | -0.1393 | 0.05743 | -0.1234 | -2.4256
-8.5 | -0.1545 | 0.04905 | -0.1281 | -3.1498
-8 | -0.1808 | 0.03694 | -0.1386 | -4.8944
-7.5 | -0.2138 | 0.03021 | -0.1385 | -7.0771
-7 | -0.2311 | 0.02276 | -0.136 | -10.1538
-6.5 | -0.2346 | 0.01546 | -0.131 | -15.1746
-6 | -0.2147 | 0.00984 | -0.1248 | -21.8191
-5.5 | -0.154 | 0.00837 | -0.1212 | -18.399
-5 | -0.0851 | 0.00781 | -0.1188 | -10.8963
-4.5 | -0.0137 | 0.00757 | -0.1171 | -1.8098
-4 | 0.0558 | 0.00729 | -0.1156 | 7.6543
-3.5 | 0.1252 | 0.00708 | -0.1144 | 17.6836
-3 | 0.1915 | 0.0067 | -0.113 | 28.5821
-2.5 | 0.2598 | 0.00652 | -0.1122 | 39.8466
-2 | 0.3272 | 0.0064 | -0.1114 | 51.125
-1.5 | 0.3942 | 0.00632 | -0.1107 | 62.3734
-1 | 0.4611 | 0.00627 | -0.1101 | 73.5407
-0.5 | 0.5278 | 0.00627 | -0.1095 | 84.1786
0 | 0.5935 | 0.00629 | -0.1089 | 94.3561
0.5 | 0.659 | 0.00636 | -0.1083 | 103.6164
1 | 0.7237 | 0.00648 | -0.1075 | 111.6821
1.5 | 0.7861 | 0.00635 | -0.1064 | 123.7953
2 | 0.847 | 0.00618 | -0.105 | 137.055
2.5 | 0.9082 | 0.00616 | -0.1037 | 147.4351
3 | 0.9692 | 0.00622 | -0.1021 | 155.8199
3.5 | 1.0312 | 0.00639 | -0.1006 | 161.3772
4 | 1.0932 | 0.00656 | -0.099 | 166.6463
4.5 | 1.1522 | 0.00669 | -0.0967 | 172.2272
5 | 1.2617 | 0.00668 | -0.1047 | 188.8772
5.5 | 1.336 | 0.00707 | -0.1051 | 188.9675
6 | 1.3905 | 0.00758 | -0.1014 | 183.4433
6.5 | 1.4435 | 0.00813 | -0.0974 | 177.5523
8 | 1.4878 | 0.01361 | -0.0707 | 109.3167
8.5 | 1.529 | 0.01523 | -0.0667 | 100.394
9 | 1.5584 | 0.01768 | -0.0623 | 88.1448
9.5 | 1.5497 | 0.02276 | -0.0565 | 68.0888
10 | 1.5725 | 0.0264 | -0.0533 | 59.5644
10.5 | 1.5895 | 0.03075 | -0.0505 | 51.6911
11 | 1.6018 | 0.03554 | -0.0479 | 45.0703
11.5 | 1.6095 | 0.0407 | -0.0453 | 39.5455
12 | 1.6084 | 0.04662 | -0.0428 | 34.5002
12.5 | 1.603 | 0.0531 | -0.0408 | 30.1883
13 | 1.5956 | 0.06002 | -0.0393 | 26.5845
14 | 1.5755 | 0.07506 | -0.0377 | 20.9899
14.5 | 1.5598 | 0.08347 | -0.0378 | 18.687
15 | 1.5391 | 0.09257 | -0.0385 | 16.6263
15.5 | 1.5182 | 0.10197 | -0.0397 | 14.8887
16 | 1.4974 | 0.11163 | -0.0416 | 13.414
16.5 | 1.4732 | 0.12191 | -0.0442 | 12.0843

## 97. Re 8M Mach 0.00 (1)
BIGFOIL.COM POLAR EXPORT
goe549
GOE 549 |  |  |  | Cl Max: | 1.797 | at alpha= | 11.5 | deg
JavaFoil+Calcfoil stall+Eppler ext transition |  |  |  | L/D Max: | 122.826 | at alpha= | 7 | deg
Re: | 8000000 |  |  | Cd Min: | 0.00627 | at alpha= | 0.5 | deg
Mach: | 0 |  |  | Cl=0 at alpha= | -4.5593 | deg
|  |  |  | @ Cl=0.1, Cd= | 0.0065033
|  |  |  | @ Cl=0.4, Cd= | 0.0066087
|  |  |  | @ Cl=0.6, Cd= | 0.006417
alpha (deg) | Cl | Cd | Cm | Cl/Cd
-20 | -0.53 | 0.16113 | -0.038 | -3.292
-19.5 | -0.541 | 0.15437 | -0.039 | -3.507
-19 | -0.552 | 0.1473 | -0.039 | -3.745
-18.5 | -0.561 | 0.14175 | -0.039 | -3.957
-18 | -0.57 | 0.13334 | -0.04 | -4.276
-17.5 | -0.578 | 0.12696 | -0.04 | -4.552
-17 | -0.584 | 0.12281 | -0.04 | -4.755
-16.5 | -0.589 | 0.1166 | -0.041 | -5.053
-16 | -0.593 | 0.11099 | -0.041 | -5.341
-15.5 | -0.595 | 0.10421 | -0.043 | -5.714
-15 | -0.597 | 0.09655 | -0.045 | -6.182
-14.5 | -0.593 | 0.09299 | -0.044 | -6.379
-14 | -0.59 | 0.08688 | -0.046 | -6.789
-13.5 | -0.584 | 0.08097 | -0.048 | -7.216
-13 | -0.576 | 0.07491 | -0.05 | -7.684
-12.5 | -0.568 | 0.06664 | -0.054 | -8.518
-12 | -0.558 | 0.05787 | -0.058 | -9.641
-11.5 | -0.531 | 0.06127 | -0.054 | -8.669
-11 | -0.564 | 0.02203 | -0.075 | -25.597
-10.5 | -0.565 | 0.01239 | -0.081 | -45.587
-10 | -0.549 | 0.00934 | -0.084 | -58.817
-9.5 | -0.512 | 0.00875 | -0.085 | -58.467
-9 | -0.471 | 0.00844 | -0.086 | -55.815
-8.5 | -0.427 | 0.00752 | -0.086 | -56.807
-8 | -0.38 | 0.00716 | -0.087 | -53.097
-7.5 | -0.331 | 0.00792 | -0.088 | -41.734
-7 | -0.279 | 0.00771 | -0.088 | -36.167
-6.5 | -0.225 | 0.00745 | -0.089 | -30.141
-6 | -0.169 | 0.00728 | -0.09 | -23.174
-5.5 | -0.111 | 0.00697 | -0.09 | -15.941
-5 | -0.052 | 0.00673 | -0.091 | -7.792
-4.5 | 0.007 | 0.00674 | -0.092 | 1.083
-4 | 0.068 | 0.00654 | -0.092 | 10.368
-3.5 | 0.129 | 0.00647 | -0.093 | 19.896
-3 | 0.19 | 0.00652 | -0.094 | 29.133
-2.5 | 0.251 | 0.00654 | -0.095 | 38.456
-2 | 0.313 | 0.00653 | -0.095 | 47.921
-1.5 | 0.375 | 0.00658 | -0.096 | 56.95
-1 | 0.436 | 0.00665 | -0.097 | 65.624
-0.5 | 0.497 | 0.0067 | -0.097 | 74.299
0 | 0.562 | 0.00666 | -0.098 | 84.46
0.5 | 0.623 | 0.00627 | -0.099 | 99.457
1 | 0.685 | 0.00642 | -0.1 | 106.685
1.5 | 0.746 | 0.00656 | -0.1 | 113.765
2 | 0.807 | 0.00682 | -0.101 | 118.356
2.5 | 0.868 | 0.00888 | -0.102 | 97.748
3 | 0.929 | 0.00909 | -0.103 | 102.135
3.5 | 0.989 | 0.00934 | -0.103 | 105.924
4 | 1.05 | 0.00966 | -0.104 | 108.657
4.5 | 1.11 | 0.00999 | -0.105 | 111.144
5 | 1.17 | 0.01076 | -0.106 | 108.759
5.5 | 1.23 | 0.01075 | -0.106 | 114.376
6 | 1.29 | 0.01114 | -0.107 | 115.718
6.5 | 1.348 | 0.01155 | -0.108 | 116.676
7 | 1.403 | 0.01143 | -0.108 | 122.826
7.5 | 1.457 | 0.01193 | -0.109 | 122.177
8 | 1.509 | 0.01244 | -0.11 | 121.332
8.5 | 1.559 | 0.0135 | -0.111 | 115.527
9 | 1.607 | 0.01413 | -0.111 | 113.764
9.5 | 1.653 | 0.01473 | -0.112 | 112.22
10 | 1.696 | 0.01543 | -0.113 | 109.91
10.5 | 1.736 | 0.01613 | -0.113 | 107.643
11 | 1.773 | 0.01687 | -0.114 | 105.096
11.5 | 1.797 | 0.01762 | -0.115 | 101.981
12 | 1.777 | 0.01907 | -0.113 | 93.184
12.5 | 1.782 | 0.0202 | -0.113 | 88.224
13 | 1.781 | 0.02145 | -0.114 | 83.056
13.5 | 1.774 | 0.02282 | -0.114 | 77.74
14 | 1.761 | 0.02437 | -0.114 | 72.259
14.5 | 1.742 | 0.02597 | -0.114 | 67.065
15 | 1.718 | 0.02766 | -0.114 | 62.122
15.5 | 1.687 | 0.03081 | -0.114 | 54.744
16 | 1.654 | 0.03262 | -0.115 | 50.702
16.5 | 1.615 | 0.03537 | -0.115 | 45.661

## 98. Re 8M Mach 0.00 (2)
BIGFOIL.COM POLAR EXPORT
goe549
GOE 549 |  |  |  | Cl Max: | 1.8008 | at alpha= | 17.5 | deg
XFOIL ncrit=9 |  |  |  | L/D Max: | 192.443 | at alpha= | 6 | deg
Re: | 8000000 |  |  | Cd Min: | 0.0798 | at alpha= | 20 | deg
Mach: | 0 |  |  | Cl=0 at alpha= | -4.4759 | deg
|  |  |  | @ Cl=0.1, Cd= | 0.0061606
|  |  |  | @ Cl=0.4, Cd= | 0.0058457
|  |  |  | @ Cl=0.6, Cd= | 0.0057717
alpha (deg) | Cl | Cd | Cm | Cl/Cd
-20 | -1.376 | 0.04552 | -0.0942 | -30.2285
-19.5 | -1.4045 | 0.03469 | -0.1032 | -40.4872
-19 | -1.4215 | 0.02657 | -0.1099 | -53.5002
-18.5 | -1.4169 | 0.02341 | -0.1094 | -60.5254
-18 | -1.4139 | 0.02194 | -0.1034 | -64.4439
-17.5 | -1.3719 | 0.0202 | -0.1038 | -67.9158
-17 | -1.3283 | 0.01858 | -0.104 | -71.4909
-16.5 | -1.2725 | 0.01684 | -0.1065 | -75.5641
-16 | -1.1752 | 0.01527 | -0.1169 | -76.9614
-15.5 | -1.1443 | 0.01453 | -0.1129 | -78.7543
-15 | -1.1041 | 0.0137 | -0.1107 | -80.5912
-14.5 | -1.061 | 0.01296 | -0.1088 | -81.8673
-14 | -1.0151 | 0.01231 | -0.1073 | -82.4614
-13.5 | -0.9681 | 0.01165 | -0.1059 | -83.0987
-13 | -0.9195 | 0.01108 | -0.1047 | -82.9874
-12.5 | -0.87 | 0.01057 | -0.1036 | -82.3084
-12 | -0.8204 | 0.01015 | -0.1024 | -80.8276
-11.5 | -0.7723 | 0.00992 | -0.101 | -77.8528
-11 | -0.7208 | 0.00958 | -0.1001 | -75.2401
-10.5 | -0.6679 | 0.00922 | -0.0995 | -72.4403
-10 | -0.6155 | 0.00876 | -0.0987 | -70.2626
-9.5 | -0.5619 | 0.00837 | -0.0982 | -67.1326
-9 | -0.5074 | 0.00808 | -0.0978 | -62.797
-8.5 | -0.4527 | 0.00776 | -0.0974 | -58.3376
-8 | -0.3972 | 0.00754 | -0.0972 | -52.679
-7.5 | -0.3413 | 0.00737 | -0.097 | -46.3094
-7 | -0.2855 | 0.0071 | -0.0968 | -40.2113
-6.5 | -0.2296 | 0.00694 | -0.0966 | -33.0836
-6 | -0.1729 | 0.0068 | -0.0966 | -25.4265
-5.5 | -0.1165 | 0.00668 | -0.0965 | -17.4401
-5 | -0.0596 | 0.00656 | -0.0965 | -9.0854
-4.5 | -0.0027 | 0.00647 | -0.0965 | -0.41731
-4 | 0.0532 | 0.00626 | -0.0964 | 8.4984
-3.5 | 0.1097 | 0.00614 | -0.0963 | 17.8664
-3 | 0.1664 | 0.00605 | -0.0963 | 27.5041
-2.5 | 0.2229 | 0.00597 | -0.0963 | 37.3367
-2 | 0.2795 | 0.0059 | -0.0963 | 47.3729
-1.5 | 0.3358 | 0.00586 | -0.0962 | 57.3038
-1 | 0.392 | 0.00585 | -0.0962 | 67.0085
-0.5 | 0.4484 | 0.00582 | -0.0962 | 77.0447
0 | 0.5043 | 0.00583 | -0.0961 | 86.5009
0.5 | 0.5601 | 0.00586 | -0.0961 | 95.5802
1 | 0.6143 | 0.00574 | -0.0958 | 107.0209
1.5 | 0.667 | 0.00552 | -0.0953 | 120.8333
2 | 0.7204 | 0.00548 | -0.0949 | 131.4599
2.5 | 0.7716 | 0.00546 | -0.0941 | 141.3187
3 | 0.8245 | 0.0055 | -0.0936 | 149.9091
3.5 | 0.8777 | 0.00557 | -0.0932 | 157.5763
4 | 0.931 | 0.00571 | -0.0929 | 163.0473
4.5 | 0.9823 | 0.00578 | -0.0921 | 169.9481
5 | 1.0526 | 0.00556 | -0.0957 | 189.3165
5.5 | 1.1189 | 0.00584 | -0.0984 | 191.5925
6 | 1.1893 | 0.00618 | -0.1021 | 192.4434
6.5 | 1.2337 | 0.00665 | -0.1001 | 185.5188
7 | 1.2776 | 0.00719 | -0.0981 | 177.6912
7.5 | 1.3146 | 0.00812 | -0.0949 | 161.8966
8 | 1.3455 | 0.00935 | -0.0907 | 143.9037
8.5 | 1.3906 | 0.0098 | -0.089 | 141.898
9 | 1.4317 | 0.01042 | -0.0868 | 137.3992
9.5 | 1.4591 | 0.01157 | -0.0821 | 126.1106
10 | 1.4921 | 0.01216 | -0.0784 | 122.7056
10.5 | 1.5269 | 0.01283 | -0.0753 | 119.0101
11 | 1.5633 | 0.0135 | -0.0728 | 115.8
11.5 | 1.5974 | 0.01431 | -0.0701 | 111.6282
12 | 1.6276 | 0.01538 | -0.0672 | 105.8257
12.5 | 1.6552 | 0.01669 | -0.0643 | 99.1732
13 | 1.6804 | 0.01826 | -0.0615 | 92.0263
13.5 | 1.706 | 0.01993 | -0.0591 | 85.5996
14 | 1.7272 | 0.02202 | -0.0566 | 78.4378
14.5 | 1.7459 | 0.02442 | -0.0543 | 71.4947
15 | 1.7643 | 0.02699 | -0.0523 | 65.3687
15.5 | 1.7785 | 0.03006 | -0.0505 | 59.165
16 | 1.7896 | 0.03363 | -0.049 | 53.2144
16.5 | 1.7953 | 0.03797 | -0.0478 | 47.2821
17 | 1.7981 | 0.0428 | -0.0468 | 42.0117
17.5 | 1.8008 | 0.0477 | -0.0461 | 37.7526
18 | 1.8008 | 0.05297 | -0.0456 | 33.9966
18.5 | 1.7956 | 0.05891 | -0.0453 | 30.4804
19 | 1.7843 | 0.06579 | -0.0452 | 27.1211
19.5 | 1.7745 | 0.07258 | -0.0455 | 24.4489
20 | 1.7632 | 0.0798 | -0.0461 | 22.0952

## 99. Re 8M Mach 0.10 (1)
BIGFOIL.COM POLAR EXPORT
goe549
GOE 549 |  |  |  | Cl Max: | 1.8 | at alpha= | 11.5 | deg
JavaFoil+Calcfoil stall+Eppler ext transition |  |  |  | L/D Max: | 122.249 | at alpha= | 7 | deg
Re: | 8000000 |  |  | Cd Min: | 0.00627 | at alpha= | 0.5 | deg
Mach: | 0.1 |  |  | Cl=0 at alpha= | -4.5583 | deg
|  |  |  | @ Cl=0.1, Cd= | 0.00653
|  |  |  | @ Cl=0.4, Cd= | 0.0066051
|  |  |  | @ Cl=0.6, Cd= | 0.0064616
alpha (deg) | Cl | Cd | Cm | Cl/Cd
-20 | -0.48 | 0.16392 | -0.038 | -2.927
-19.5 | -0.493 | 0.15668 | -0.038 | -3.148
-19 | -0.506 | 0.14923 | -0.038 | -3.391
-18.5 | -0.518 | 0.14318 | -0.039 | -3.619
-18 | -0.53 | 0.13527 | -0.04 | -3.92
-17.5 | -0.541 | 0.12917 | -0.04 | -4.185
-17 | -0.55 | 0.12379 | -0.04 | -4.441
-16.5 | -0.558 | 0.11789 | -0.041 | -4.732
-16 | -0.564 | 0.11242 | -0.041 | -5.018
-15.5 | -0.57 | 0.10555 | -0.042 | -5.397
-15 | -0.573 | 0.0987 | -0.043 | -5.805
-14.5 | -0.573 | 0.09414 | -0.044 | -6.087
-14 | -0.571 | 0.08906 | -0.044 | -6.413
-13.5 | -0.567 | 0.08394 | -0.046 | -6.757
-13 | -0.562 | 0.07709 | -0.048 | -7.286
-12.5 | -0.554 | 0.07011 | -0.052 | -7.904
-12 | -0.544 | 0.06275 | -0.055 | -8.673
-11.5 | -0.523 | 0.0635 | -0.052 | -8.232
-11 | -0.54 | 0.03178 | -0.07 | -16.988
-10.5 | -0.533 | 0.02111 | -0.076 | -25.27
-10 | -0.546 | 0.00958 | -0.085 | -56.982
-9.5 | -0.51 | 0.00834 | -0.085 | -61.139
-9 | -0.47 | 0.00853 | -0.086 | -55.15
-8.5 | -0.427 | 0.00749 | -0.087 | -57.045
-8 | -0.381 | 0.00719 | -0.087 | -52.929
-7.5 | -0.331 | 0.00793 | -0.088 | -41.761
-7 | -0.279 | 0.00765 | -0.089 | -36.5
-6.5 | -0.225 | 0.0075 | -0.089 | -30.03
-6 | -0.169 | 0.00723 | -0.09 | -23.409
-5.5 | -0.112 | 0.00698 | -0.091 | -15.994
-5 | -0.053 | 0.0066 | -0.092 | -7.985
-4.5 | 0.007 | 0.0065 | -0.092 | 1.127
-4 | 0.068 | 0.00653 | -0.093 | 10.424
-3.5 | 0.129 | 0.00653 | -0.094 | 19.821
-3 | 0.191 | 0.00653 | -0.094 | 29.243
-2.5 | 0.253 | 0.0066 | -0.095 | 38.3
-2 | 0.315 | 0.00656 | -0.096 | 47.935
-1.5 | 0.377 | 0.00659 | -0.097 | 57.172
-1 | 0.438 | 0.00663 | -0.097 | 66.164
-0.5 | 0.5 | 0.0067 | -0.098 | 74.639
0 | 0.565 | 0.00671 | -0.099 | 84.141
0.5 | 0.627 | 0.00627 | -0.099 | 99.88
1 | 0.688 | 0.00648 | -0.1 | 106.216
1.5 | 0.75 | 0.00662 | -0.101 | 113.185
2 | 0.811 | 0.00688 | -0.102 | 117.804
2.5 | 0.872 | 0.00889 | -0.102 | 98.115
3 | 0.933 | 0.00914 | -0.103 | 102.16
3.5 | 0.994 | 0.00943 | -0.104 | 105.474
4 | 1.055 | 0.00976 | -0.105 | 108.144
4.5 | 1.116 | 0.01008 | -0.105 | 110.695
5 | 1.176 | 0.01082 | -0.106 | 108.7
5.5 | 1.236 | 0.01081 | -0.107 | 114.326
6 | 1.296 | 0.01124 | -0.108 | 115.309
6.5 | 1.355 | 0.01165 | -0.108 | 116.267
7 | 1.41 | 0.01153 | -0.109 | 122.249
7.5 | 1.464 | 0.01207 | -0.11 | 121.262
8 | 1.516 | 0.01256 | -0.11 | 120.683
8.5 | 1.566 | 0.01365 | -0.111 | 114.754
9 | 1.614 | 0.01429 | -0.112 | 112.919
9.5 | 1.659 | 0.01491 | -0.113 | 111.287
10 | 1.702 | 0.01563 | -0.113 | 108.841
10.5 | 1.741 | 0.01636 | -0.114 | 106.439
11 | 1.777 | 0.01712 | -0.115 | 103.768
11.5 | 1.8 | 0.01791 | -0.116 | 100.47
12 | 1.775 | 0.01943 | -0.114 | 91.348
12.5 | 1.778 | 0.02063 | -0.114 | 86.193
13 | 1.774 | 0.02194 | -0.114 | 80.862
13.5 | 1.763 | 0.02338 | -0.114 | 75.432
14 | 1.746 | 0.02493 | -0.114 | 70.027
14.5 | 1.723 | 0.02661 | -0.115 | 64.745
15 | 1.693 | 0.02909 | -0.115 | 58.211
15.5 | 1.658 | 0.03179 | -0.115 | 52.139
16 | 1.62 | 0.03363 | -0.115 | 48.161
16.5 | 1.576 | 0.03607 | -0.115 | 43.699

## 100. Re 8M Mach 0.10 (2)
BIGFOIL.COM POLAR EXPORT
goe549
GOE 549 |  |  |  | Cl Max: | 1.7912 | at alpha= | 17 | deg
XFOIL ncrit=9 |  |  |  | L/D Max: | 192.641 | at alpha= | 6 | deg
Re: | 8000000 |  |  | Cd Min: | 0.21329 | at alpha= | -20 | deg
Mach: | 0.1 |  |  | Cl=0 at alpha= | -4.4725 | deg
|  |  |  | @ Cl=0.1, Cd= | 0.0061731
|  |  |  | @ Cl=0.4, Cd= | 0.0058569
|  |  |  | @ Cl=0.6, Cd= | 0.0057963
alpha (deg) | Cl | Cd | Cm | Cl/Cd
-20 | -0.5318 | 0.21329 | 0.0067 | -2.4933
-19 | -1.352 | 0.03884 | -0.1022 | -34.8095
-18.5 | -1.3661 | 0.03012 | -0.1099 | -45.3552
-18 | -1.369 | 0.02495 | -0.1129 | -54.8697
-17.5 | -1.3736 | 0.02249 | -0.1079 | -61.076
-17 | -1.324 | 0.02063 | -0.1096 | -64.1784
-16.5 | -1.2828 | 0.01879 | -0.1093 | -68.2704
-16 | -1.1831 | 0.0164 | -0.1207 | -72.1402
-15.5 | -1.1485 | 0.01544 | -0.1175 | -74.3847
-15 | -1.1104 | 0.01446 | -0.1147 | -76.7911
-14.5 | -1.0685 | 0.01359 | -0.1124 | -78.624
-14 | -1.0233 | 0.01283 | -0.1105 | -79.7584
-13.5 | -0.9765 | 0.01209 | -0.1088 | -80.7692
-13 | -0.9279 | 0.01145 | -0.1073 | -81.0393
-12.5 | -0.8782 | 0.01086 | -0.106 | -80.8656
-12 | -0.8286 | 0.01041 | -0.1045 | -79.5965
-11.5 | -0.78 | 0.01013 | -0.1029 | -76.999
-11 | -0.7279 | 0.00974 | -0.1018 | -74.7331
-10.5 | -0.6745 | 0.00935 | -0.101 | -72.139
-10 | -0.621 | 0.00894 | -0.1002 | -69.4631
-9.5 | -0.5671 | 0.00848 | -0.0996 | -66.875
-9 | -0.5123 | 0.00815 | -0.099 | -62.8589
-8.5 | -0.4569 | 0.00782 | -0.0985 | -58.4271
-8 | -0.401 | 0.00758 | -0.0982 | -52.9024
-7.5 | -0.3445 | 0.00739 | -0.0979 | -46.6171
-7 | -0.2882 | 0.00714 | -0.0977 | -40.3641
-6.5 | -0.2318 | 0.00697 | -0.0974 | -33.2568
-6 | -0.1746 | 0.00683 | -0.0973 | -25.5637
-5.5 | -0.1177 | 0.0067 | -0.0972 | -17.5672
-5 | -0.0604 | 0.00657 | -0.0972 | -9.1933
-4.5 | -0.0031 | 0.00648 | -0.0971 | -0.4784
-4 | 0.0533 | 0.00628 | -0.097 | 8.4873
-3.5 | 0.1101 | 0.00615 | -0.0969 | 17.9024
-3 | 0.1673 | 0.00606 | -0.0969 | 27.6073
-2.5 | 0.2241 | 0.00598 | -0.0968 | 37.4749
-2 | 0.2811 | 0.0059 | -0.0968 | 47.6441
-1.5 | 0.3377 | 0.00587 | -0.0967 | 57.5298
-1 | 0.3942 | 0.00586 | -0.0967 | 67.2696
-0.5 | 0.4509 | 0.00583 | -0.0966 | 77.3413
0 | 0.5072 | 0.00584 | -0.0966 | 86.8493
0.5 | 0.5634 | 0.00587 | -0.0965 | 95.9796
1 | 0.618 | 0.00576 | -0.0962 | 107.2917
1.5 | 0.671 | 0.00554 | -0.0957 | 121.1191
2 | 0.7246 | 0.0055 | -0.0952 | 131.7455
2.5 | 0.7762 | 0.00548 | -0.0945 | 141.6423
3 | 0.8293 | 0.00551 | -0.094 | 150.5082
3.5 | 0.8829 | 0.00559 | -0.0936 | 157.9428
4 | 0.9365 | 0.00573 | -0.0932 | 163.438
4.5 | 0.9882 | 0.0058 | -0.0924 | 170.3793
5 | 1.0593 | 0.00559 | -0.0961 | 189.4991
5.5 | 1.126 | 0.00587 | -0.0987 | 191.8228
6 | 1.1963 | 0.00621 | -0.1023 | 192.6409
6.5 | 1.241 | 0.00668 | -0.1002 | 185.7784
8 | 1.3524 | 0.00942 | -0.0904 | 143.5669
8.5 | 1.3973 | 0.0099 | -0.0886 | 141.1414
9 | 1.4386 | 0.01052 | -0.0863 | 136.749
9.5 | 1.4622 | 0.01169 | -0.0807 | 125.0813
10 | 1.4967 | 0.01231 | -0.0772 | 121.5841
10.5 | 1.5318 | 0.01302 | -0.0742 | 117.6498
11 | 1.5682 | 0.01373 | -0.0715 | 114.217
11.5 | 1.6013 | 0.01465 | -0.0687 | 109.3038
12 | 1.6307 | 0.01584 | -0.0657 | 102.9482
12.5 | 1.6583 | 0.01724 | -0.0628 | 96.1891
13 | 1.6833 | 0.01892 | -0.0601 | 88.9693
13.5 | 1.7078 | 0.02077 | -0.0576 | 82.2244
14 | 1.7279 | 0.02306 | -0.0551 | 74.9306
14.5 | 1.7461 | 0.02562 | -0.0529 | 68.1538
15 | 1.7632 | 0.02844 | -0.0509 | 61.9972
15.5 | 1.7752 | 0.03188 | -0.0492 | 55.6838
16 | 1.7842 | 0.03586 | -0.0478 | 49.7546
16.5 | 1.7886 | 0.0405 | -0.0467 | 44.163
17 | 1.7912 | 0.04543 | -0.0458 | 39.4277
17.5 | 1.7909 | 0.05077 | -0.0452 | 35.2748
18 | 1.7877 | 0.05649 | -0.0447 | 31.6463
18.5 | 1.7806 | 0.06283 | -0.0445 | 28.34
19 | 1.767 | 0.0701 | -0.0446 | 25.2068
19.5 | 1.7593 | 0.07683 | -0.045 | 22.8986
20 | 1.7448 | 0.08455 | -0.0458 | 20.6363

## 101. Re 8M Mach 0.25 (1)
BIGFOIL.COM POLAR EXPORT
goe549
GOE 549 |  |  |  | Cl Max: | 1.764 | at alpha= | 10.5 | deg
JavaFoil+Calcfoil stall+Eppler ext transition |  |  |  | L/D Max: | 123.076 | at alpha= | 2 | deg
Re: | 8000000 |  |  | Cd Min: | 0.00636 | at alpha= | 0.5 | deg
Mach: | 0.25 |  |  | Cl=0 at alpha= | -4.5645 | deg
|  |  |  | @ Cl=0.1, Cd= | 0.0064838
|  |  |  | @ Cl=0.4, Cd= | 0.0066506
|  |  |  | @ Cl=0.6, Cd= | 0.0066694
alpha (deg) | Cl | Cd | Cm | Cl/Cd
-17 | -0.212 | 0.12887 | -0.04 | -1.645
-16.5 | -0.259 | 0.12392 | -0.04 | -2.09
-16 | -0.299 | 0.11972 | -0.039 | -2.497
-15.5 | -0.334 | 0.11418 | -0.039 | -2.927
-15 | -0.366 | 0.10784 | -0.039 | -3.39
-14.5 | -0.393 | 0.10216 | -0.04 | -3.846
-14 | -0.416 | 0.09636 | -0.041 | -4.319
-13.5 | -0.435 | 0.09064 | -0.042 | -4.801
-13 | -0.449 | 0.08452 | -0.043 | -5.318
-12.5 | -0.459 | 0.08008 | -0.044 | -5.729
-12 | -0.463 | 0.07458 | -0.046 | -6.207
-11.5 | -0.461 | 0.07143 | -0.046 | -6.457
-11 | -0.457 | 0.06329 | -0.051 | -7.226
-10.5 | -0.447 | 0.05802 | -0.054 | -7.712
-10 | -0.43 | 0.0542 | -0.055 | -7.943
-9.5 | -0.426 | 0.03601 | -0.069 | -11.827
-9 | -0.46 | 0.0093 | -0.088 | -49.477
-8.5 | -0.422 | 0.00876 | -0.089 | -48.22
-8 | -0.38 | 0.00829 | -0.09 | -45.812
-7.5 | -0.333 | 0.00815 | -0.091 | -40.827
-7 | -0.282 | 0.00794 | -0.091 | -35.534
-6.5 | -0.229 | 0.00759 | -0.092 | -30.114
-6 | -0.172 | 0.00747 | -0.093 | -23.08
-5.5 | -0.114 | 0.0071 | -0.093 | -16.057
-5 | -0.054 | 0.00655 | -0.094 | -8.22
-4.5 | 0.008 | 0.00647 | -0.095 | 1.161
-4 | 0.07 | 0.00646 | -0.095 | 10.807
-3.5 | 0.133 | 0.00651 | -0.096 | 20.398
-3 | 0.196 | 0.00659 | -0.097 | 29.747
-2.5 | 0.259 | 0.00662 | -0.098 | 39.181
-2 | 0.323 | 0.00661 | -0.098 | 48.903
-1.5 | 0.387 | 0.00663 | -0.099 | 58.38
-1 | 0.45 | 0.00673 | -0.1 | 66.916
-0.5 | 0.513 | 0.00674 | -0.101 | 76.159
0 | 0.58 | 0.00681 | -0.101 | 85.196
0.5 | 0.644 | 0.00636 | -0.102 | 101.287
1 | 0.707 | 0.00654 | -0.103 | 108.03
1.5 | 0.77 | 0.00671 | -0.104 | 114.752
2 | 0.833 | 0.00677 | -0.104 | 123.076
2.5 | 0.896 | 0.00918 | -0.105 | 97.55
3 | 0.959 | 0.00945 | -0.106 | 101.415
3.5 | 1.021 | 0.00973 | -0.107 | 104.986
4 | 1.083 | 0.01003 | -0.107 | 108.05
4.5 | 1.146 | 0.01038 | -0.108 | 110.391
5 | 1.207 | 0.01127 | -0.109 | 107.112
5.5 | 1.269 | 0.01171 | -0.11 | 108.385
6 | 1.33 | 0.0117 | -0.111 | 113.727
6.5 | 1.39 | 0.01217 | -0.111 | 114.199
7 | 1.446 | 0.0122 | -0.112 | 118.57
7.5 | 1.5 | 0.01275 | -0.113 | 117.664
8 | 1.552 | 0.01336 | -0.113 | 116.232
8.5 | 1.602 | 0.01457 | -0.114 | 109.954
9 | 1.648 | 0.01524 | -0.115 | 108.107
9.5 | 1.69 | 0.01597 | -0.116 | 105.85
10 | 1.729 | 0.01683 | -0.116 | 102.785
10.5 | 1.764 | 0.01768 | -0.117 | 99.778
11 | 1.754 | 0.01914 | -0.115 | 91.615
11.5 | 1.757 | 0.02037 | -0.115 | 86.265
12 | 1.752 | 0.02176 | -0.116 | 80.477
12.5 | 1.736 | 0.02327 | -0.116 | 74.579
13 | 1.708 | 0.02501 | -0.116 | 68.301
13.5 | 1.672 | 0.02676 | -0.116 | 62.465
14 | 1.622 | 0.02947 | -0.116 | 55.033
14.5 | 1.563 | 0.0321 | -0.116 | 48.691
15 | 1.494 | 0.03434 | -0.117 | 43.506
15.5 | 1.414 | 0.03796 | -0.116 | 37.235

## 102. Re 8M Mach 0.25 (2)
BIGFOIL.COM POLAR EXPORT
goe549
GOE 549 |  |  |  | Cl Max: | 1.7457 | at alpha= | 15.5 | deg
XFOIL ncrit=9 |  |  |  | L/D Max: | 193.267 | at alpha= | 5.5 | deg
Re: | 8000000 |  |  | Cd Min: | 0.2118 | at alpha= | -19.5 | deg
Mach: | 0.25 |  |  | Cl=0 at alpha= | -4.4557 | deg
|  |  |  | @ Cl=0.1, Cd= | 0.0062796
|  |  |  | @ Cl=0.4, Cd= | 0.0058924
|  |  |  | @ Cl=0.6, Cd= | 0.0059162
alpha (deg) | Cl | Cd | Cm | Cl/Cd
-19.5 | -0.5153 | 0.2118 | 0.0033 | -2.433
-19 | -0.4972 | 0.20584 | -0.0004 | -2.4155
-18.5 | -0.4788 | 0.20005 | -0.004 | -2.3934
-18 | -0.4648 | 0.19253 | -0.0078 | -2.4142
-17.5 | -0.4494 | 0.18582 | -0.0113 | -2.4185
-17 | -0.4201 | 0.17543 | -0.0213 | -2.3947
-16.5 | -0.3979 | 0.1688 | -0.0259 | -2.3572
-16 | -0.3422 | 0.15713 | -0.0432 | -2.1778
-15.5 | -0.9824 | 0.0491 | -0.1039 | -20.0081
-14.5 | -1.0152 | 0.02138 | -0.1418 | -47.4836
-14 | -1.0148 | 0.01906 | -0.1343 | -53.2424
-13.5 | -0.9931 | 0.01676 | -0.129 | -59.2542
-13 | -0.9561 | 0.01507 | -0.125 | -63.4439
-12.5 | -0.9133 | 0.01367 | -0.1215 | -66.8105
-12 | -0.8679 | 0.01269 | -0.118 | -68.3924
-11.5 | -0.8187 | 0.01189 | -0.115 | -68.8562
-11 | -0.7657 | 0.01109 | -0.1127 | -69.0442
-10.5 | -0.7101 | 0.0104 | -0.1108 | -68.2788
-10 | -0.6536 | 0.0098 | -0.1091 | -66.6939
-9.5 | -0.5961 | 0.00927 | -0.1076 | -64.3042
-9 | -0.5386 | 0.00877 | -0.1062 | -61.4139
-8.5 | -0.4807 | 0.00827 | -0.105 | -58.1258
-8 | -0.4222 | 0.00792 | -0.104 | -53.3081
-7.5 | -0.363 | 0.0076 | -0.1032 | -47.7632
-7 | -0.3032 | 0.00738 | -0.1026 | -41.084
-6.5 | -0.2441 | 0.00715 | -0.1019 | -34.1399
-6 | -0.1842 | 0.00697 | -0.1015 | -26.4275
-5.5 | -0.1247 | 0.00683 | -0.1011 | -18.2577
-5 | -0.0648 | 0.00667 | -0.1008 | -9.7151
-4.5 | -0.0053 | 0.00657 | -0.1005 | -0.8067
-4 | 0.0545 | 0.00646 | -0.1004 | 8.4365
-3.5 | 0.1125 | 0.00623 | -0.0999 | 18.0578
-3 | 0.172 | 0.00612 | -0.0998 | 28.1046
-2.5 | 0.2307 | 0.00604 | -0.0996 | 38.1954
-2 | 0.2896 | 0.00596 | -0.0995 | 48.5906
-1.5 | 0.3484 | 0.00591 | -0.0994 | 58.9509
-1 | 0.4069 | 0.00589 | -0.0992 | 69.0832
-0.5 | 0.465 | 0.0059 | -0.0991 | 78.8136
0 | 0.5231 | 0.00591 | -0.0989 | 88.511
0.5 | 0.5809 | 0.00595 | -0.0988 | 97.6303
1 | 0.6374 | 0.00585 | -0.0984 | 108.9573
1.5 | 0.692 | 0.00567 | -0.0978 | 122.0459
2 | 0.7474 | 0.00561 | -0.0973 | 133.2264
2.5 | 0.8013 | 0.00558 | -0.0965 | 143.6022
3 | 0.8557 | 0.00563 | -0.0958 | 151.9893
3.5 | 0.9114 | 0.0057 | -0.0953 | 159.8947
4 | 0.9669 | 0.00583 | -0.0948 | 165.8491
4.5 | 1.0205 | 0.00592 | -0.0939 | 172.3818
5 | 1.0956 | 0.00572 | -0.0978 | 191.5385
5.5 | 1.1654 | 0.00603 | -0.1005 | 193.267
6 | 1.2342 | 0.0064 | -0.103 | 192.8438
6.5 | 1.2808 | 0.00689 | -0.1006 | 185.8926
7 | 1.3225 | 0.00765 | -0.0975 | 172.8758
7.5 | 1.3476 | 0.00915 | -0.0915 | 147.2787
8 | 1.3894 | 0.00986 | -0.0885 | 140.9128
8.5 | 1.4331 | 0.01044 | -0.0858 | 137.2701
9 | 1.464 | 0.01122 | -0.0808 | 130.4813
9.5 | 1.4844 | 0.01254 | -0.0745 | 118.3732
10 | 1.5218 | 0.01334 | -0.0713 | 114.078
10.5 | 1.5561 | 0.01438 | -0.068 | 108.2128
11 | 1.5918 | 0.01545 | -0.0651 | 103.0291
11.5 | 1.6214 | 0.01696 | -0.0619 | 95.6014
12 | 1.6466 | 0.01889 | -0.0587 | 87.1678
12.5 | 1.6707 | 0.02106 | -0.0558 | 79.3305
13 | 1.6931 | 0.02352 | -0.0531 | 71.9855
13.5 | 1.71 | 0.02655 | -0.0506 | 64.4068
14 | 1.7242 | 0.03004 | -0.0483 | 57.3968
14.5 | 1.737 | 0.03391 | -0.0466 | 51.2238
15 | 1.7451 | 0.03843 | -0.0452 | 45.4098
15.5 | 1.7457 | 0.0438 | -0.0439 | 39.8562
16 | 1.7454 | 0.04932 | -0.0428 | 35.3893
16.5 | 1.7424 | 0.05528 | -0.0421 | 31.5195
17 | 1.7348 | 0.06183 | -0.0415 | 28.0576
17.5 | 1.723 | 0.06907 | -0.0414 | 24.9457
18 | 1.7119 | 0.07646 | -0.0417 | 22.3895
18.5 | 1.6985 | 0.08423 | -0.0423 | 20.165
19 | 1.6829 | 0.09246 | -0.0434 | 18.2014
19.5 | 1.6653 | 0.10103 | -0.0449 | 16.4832
20 | 1.6473 | 0.10981 | -0.0467 | 15.0014

## 103. Re 8M Mach 0.50 (1)
BIGFOIL.COM POLAR EXPORT
goe549
GOE 549 |  |  |  | Cl Max: | 1.664 | at alpha= | 9 | deg
JavaFoil+Calcfoil stall+Eppler ext transition |  |  |  | L/D Max: | 122.058 | at alpha= | 2 | deg
Re: | 8000000 |  |  | Cd Min: | 0.00657 | at alpha= | -3.5 | deg
Mach: | 0.5 |  |  | Cl=0 at alpha= | -4.5606 | deg
|  |  |  | @ Cl=0.1, Cd= | 0.006664
|  |  |  | @ Cl=0.4, Cd= | 0.0069967
|  |  |  | @ Cl=0.6, Cd= | 0.00717
alpha (deg) | Cl | Cd | Cm | Cl/Cd
-20 | -0.875 | 0.15109 | -0.052 | -5.793
-19.5 | -0.846 | 0.14759 | -0.052 | -5.734
-19 | -0.818 | 0.14137 | -0.052 | -5.789
-18.5 | -0.792 | 0.15248 | -0.052 | -5.191
-18 | -0.766 | 0.13909 | -0.054 | -5.505
-17.5 | -0.738 | 0.13182 | -0.054 | -5.599
-17 | -0.709 | 0.12632 | -0.054 | -5.616
-16.5 | -0.681 | 0.12199 | -0.053 | -5.581
-16 | -0.652 | 0.11811 | -0.052 | -5.517
-15.5 | -0.622 | 0.11453 | -0.051 | -5.433
-15 | -0.593 | 0.11007 | -0.05 | -5.392
-14.5 | -0.566 | 0.10521 | -0.05 | -5.375
-14 | -0.537 | 0.09963 | -0.05 | -5.394
-13.5 | -0.509 | 0.09747 | -0.05 | -5.225
-13 | -0.481 | 0.09502 | -0.051 | -5.066
-12.5 | -0.453 | 0.08901 | -0.051 | -5.092
-12 | -0.425 | 0.08183 | -0.051 | -5.192
-11.5 | -0.397 | 0.0756 | -0.052 | -5.248
-11 | -0.369 | 0.06891 | -0.053 | -5.35
-10.5 | -0.342 | 0.06338 | -0.057 | -5.395
-10 | -0.315 | 0.0563 | -0.061 | -5.596
-9.5 | -0.289 | 0.04935 | -0.066 | -5.856
-9 | -0.289 | 0.01809 | -0.09 | -15.96
-8.5 | -0.277 | 0.00971 | -0.1 | -28.497
-8 | -0.242 | 0.00896 | -0.1 | -27.006
-7.5 | -0.168 | 0.0522 | -0.048 | -3.216
-7 | -0.139 | 0.0469 | -0.049 | -2.973
-6.5 | -0.161 | 0.04408 | -0.049 | -3.654
-6 | -0.141 | 0.03825 | -0.062 | -3.684
-5.5 | -0.119 | 0.00823 | -0.104 | -14.504
-5 | -0.058 | 0.00771 | -0.105 | -7.514
-4.5 | 0.008 | 0.00735 | -0.106 | 1.116
-4 | 0.077 | 0.00671 | -0.107 | 11.472
-3.5 | 0.147 | 0.00657 | -0.108 | 22.403
-3 | 0.218 | 0.00664 | -0.108 | 32.804
-2.5 | 0.289 | 0.00693 | -0.109 | 41.682
-2 | 0.36 | 0.00698 | -0.11 | 51.595
-1.5 | 0.432 | 0.00701 | -0.111 | 61.563
-1 | 0.503 | 0.00714 | -0.112 | 70.474
-0.5 | 0.573 | 0.00717 | -0.112 | 79.95
0 | 0.648 | 0.00717 | -0.113 | 90.358
0.5 | 0.719 | 0.00746 | -0.114 | 96.334
1 | 0.789 | 0.00747 | -0.115 | 105.691
1.5 | 0.859 | 0.00774 | -0.116 | 111.087
2 | 0.929 | 0.00761 | -0.117 | 122.058
2.5 | 0.999 | 0.01041 | -0.118 | 95.95
3 | 1.069 | 0.01086 | -0.118 | 98.399
3.5 | 1.138 | 0.01128 | -0.119 | 100.891
4 | 1.207 | 0.01178 | -0.12 | 102.452
4.5 | 1.275 | 0.01234 | -0.121 | 103.312
5 | 1.343 | 0.01303 | -0.122 | 103.09
5.5 | 1.411 | 0.01445 | -0.123 | 97.621
6 | 1.478 | 0.01512 | -0.124 | 97.705
6.5 | 1.542 | 0.01534 | -0.124 | 100.547
7 | 1.597 | 0.01578 | -0.125 | 101.199
7.5 | 1.613 | 0.01778 | -0.123 | 90.723
8 | 1.644 | 0.0192 | -0.123 | 85.647
8.5 | 1.663 | 0.02077 | -0.124 | 80.084
9 | 1.664 | 0.02254 | -0.124 | 73.809
9.5 | 1.634 | 0.02464 | -0.124 | 66.323
10 | 1.544 | 0.02697 | -0.124 | 57.251
10.5 | 1.011 | 0.0295 | -0.124 | 34.266
11 | 1.037 | 0.03347 | -0.124 | 30.978
11.5 | 1.064 | 0.03681 | -0.124 | 28.892
12 | 1.084 | 0.04274 | -0.123 | 25.353
12.5 | 1.101 | 0.05119 | -0.121 | 21.509
13 | 1.13 | 0.05351 | -0.121 | 21.108
13.5 | 1.155 | 0.05974 | -0.121 | 19.328
14 | 1.173 | 0.07039 | -0.12 | 16.657

## 104. Re 8M Mach 0.50 (2)
BIGFOIL.COM POLAR EXPORT
goe549
GOE 549 |  |  |  | Cl Max: | 1.6273 | at alpha= | 11.5 | deg
XFOIL ncrit=9 |  |  |  | L/D Max: | 192.095 | at alpha= | 5.5 | deg
Re: | 8000000 |  |  | Cd Min: | 0.24414 | at alpha= | -20 | deg
Mach: | 0.5 |  |  | Cl=0 at alpha= | -4.3937 | deg
|  |  |  | @ Cl=0.1, Cd= | 0.0068836
|  |  |  | @ Cl=0.4, Cd= | 0.0061578
|  |  |  | @ Cl=0.6, Cd= | 0.0061852
alpha (deg) | Cl | Cd | Cm | Cl/Cd
-20 | -0.5412 | 0.24414 | 0.0101 | -2.2168
-19.5 | -0.5212 | 0.23529 | 0.0053 | -2.2151
-19 | -0.5012 | 0.2267 | 0.0006 | -2.2109
-18.5 | -0.4789 | 0.21973 | -0.0037 | -2.1795
-18 | -0.4479 | 0.21092 | -0.0113 | -2.1236
-17.5 | -0.4344 | 0.202 | -0.0143 | -2.1505
-17 | -0.3455 | 0.18699 | -0.0409 | -1.8477
-16.5 | -0.2873 | 0.17563 | -0.0575 | -1.6358
-16 | -0.2596 | 0.16667 | -0.0647 | -1.5576
-15.5 | -0.2365 | 0.1585 | -0.0705 | -1.4921
-14.5 | -0.1892 | 0.1452 | -0.0795 | -1.303
-14 | -0.1727 | 0.13773 | -0.0832 | -1.2539
-13.5 | -0.1559 | 0.13057 | -0.0866 | -1.194
-13 | -0.1424 | 0.12283 | -0.0903 | -1.1593
-12.5 | -0.1276 | 0.1158 | -0.0937 | -1.1019
-12 | -0.1271 | 0.10622 | -0.0982 | -1.1966
-11.5 | -0.1127 | 0.09957 | -0.1015 | -1.1319
-11 | -0.1122 | 0.09085 | -0.1058 | -1.235
-10.5 | -0.1017 | 0.08413 | -0.1092 | -1.2088
-10 | -0.1106 | 0.07494 | -0.1141 | -1.4758
-9.5 | -0.1293 | 0.06513 | -0.1197 | -1.9853
-9 | -0.1558 | 0.05509 | -0.1257 | -2.8281
-8.5 | -0.1757 | 0.0462 | -0.1309 | -3.803
-8 | -0.2023 | 0.03478 | -0.1415 | -5.8166
-7.5 | -0.2328 | 0.02823 | -0.1392 | -8.2465
-7 | -0.2466 | 0.02105 | -0.136 | -11.715
-6.5 | -0.2448 | 0.01422 | -0.1306 | -17.2152
-6 | -0.2222 | 0.00899 | -0.1242 | -24.7164
-5.5 | -0.1567 | 0.00794 | -0.121 | -19.7355
-5 | -0.087 | 0.00747 | -0.1186 | -11.6466
-4.5 | -0.0148 | 0.00726 | -0.117 | -2.0386
-4 | 0.0548 | 0.00702 | -0.1155 | 7.8063
-3.5 | 0.1244 | 0.00681 | -0.1144 | 18.2673
-3 | 0.1916 | 0.00649 | -0.1131 | 29.5223
-2.5 | 0.2595 | 0.00636 | -0.1122 | 40.8019
-2 | 0.3277 | 0.00623 | -0.1115 | 52.6003
-1.5 | 0.395 | 0.00616 | -0.1108 | 64.1234
-1 | 0.4618 | 0.00613 | -0.1102 | 75.3344
-0.5 | 0.5283 | 0.00614 | -0.1097 | 86.0423
0 | 0.5943 | 0.00618 | -0.1091 | 96.165
0.5 | 0.66 | 0.00624 | -0.1085 | 105.7692
1 | 0.725 | 0.00636 | -0.1078 | 113.9937
1.5 | 0.7881 | 0.00629 | -0.1068 | 125.2941
2 | 0.8489 | 0.0061 | -0.1054 | 139.1639
3 | 0.9713 | 0.00616 | -0.1025 | 157.6786
3.5 | 1.0342 | 0.00629 | -0.1012 | 164.4197
4 | 1.0973 | 0.00644 | -0.0997 | 170.3882
4.5 | 1.1571 | 0.00663 | -0.0975 | 174.5249
5 | 1.2113 | 0.00667 | -0.0941 | 181.6042
5.5 | 1.3389 | 0.00697 | -0.1056 | 192.0947
6 | 1.3954 | 0.00744 | -0.1023 | 187.5538
7 | 1.4544 | 0.00957 | -0.0866 | 151.9749
7.5 | 1.4553 | 0.01192 | -0.0761 | 122.0889
8 | 1.4991 | 0.01316 | -0.0719 | 113.9134
8.5 | 1.5372 | 0.01488 | -0.0676 | 103.3065
9.5 | 1.5614 | 0.02209 | -0.0572 | 70.6836
10 | 1.5885 | 0.02538 | -0.054 | 62.5887
10.5 | 1.6051 | 0.02969 | -0.051 | 54.062
11 | 1.6235 | 0.03405 | -0.0484 | 47.6799
11.5 | 1.6273 | 0.0395 | -0.0457 | 41.1975
12 | 1.6265 | 0.04536 | -0.0432 | 35.8576
12.5 | 1.6237 | 0.05158 | -0.041 | 31.4793
13 | 1.6157 | 0.0585 | -0.0394 | 27.6188
13.5 | 1.6087 | 0.06559 | -0.0381 | 24.5266
14 | 1.5949 | 0.07351 | -0.0375 | 21.6964
14.5 | 1.578 | 0.082 | -0.0375 | 19.2439
15 | 1.5597 | 0.09082 | -0.038 | 17.1735
15.5 | 1.5377 | 0.1003 | -0.0392 | 15.331
16 | 1.5135 | 0.11026 | -0.0412 | 13.7266
16.5 | 1.4883 | 0.12066 | -0.0438 | 12.3347

## 105. Re 10M Mach 0.00 (1)
BIGFOIL.COM POLAR EXPORT
goe549
GOE 549 |  |  |  | Cl Max: | 1.816 | at alpha= | 12 | deg
JavaFoil+Calcfoil stall+Eppler ext transition |  |  |  | L/D Max: | 126.079 | at alpha= | 8 | deg
Re: | 10000000 |  |  | Cd Min: | 0.0063 | at alpha= | 0.5 | deg
Mach: | 0 |  |  | Cl=0 at alpha= | -4.5593 | deg
|  |  |  | @ Cl=0.1, Cd= | 0.0063257
|  |  |  | @ Cl=0.4, Cd= | 0.00643
|  |  |  | @ Cl=0.6, Cd= | 0.0064018
alpha (deg) | Cl | Cd | Cm | Cl/Cd
-20 | -0.531 | 0.15939 | -0.039 | -3.329
-19.5 | -0.542 | 0.15293 | -0.039 | -3.541
-19 | -0.552 | 0.14606 | -0.039 | -3.778
-18.5 | -0.562 | 0.13969 | -0.04 | -4.02
-18 | -0.571 | 0.13149 | -0.041 | -4.34
-17.5 | -0.579 | 0.12513 | -0.041 | -4.623
-17 | -0.585 | 0.12068 | -0.041 | -4.844
-16.5 | -0.59 | 0.11562 | -0.042 | -5.101
-16 | -0.593 | 0.10945 | -0.042 | -5.422
-15.5 | -0.596 | 0.10184 | -0.044 | -5.854
-15 | -0.599 | 0.09345 | -0.047 | -6.411
-14.5 | -0.596 | 0.09033 | -0.046 | -6.594
-14 | -0.592 | 0.08401 | -0.048 | -7.048
-13.5 | -0.586 | 0.07877 | -0.049 | -7.439
-13 | -0.577 | 0.07321 | -0.051 | -7.886
-12.5 | -0.572 | 0.06269 | -0.056 | -9.119
-12 | -0.572 | 0.04697 | -0.064 | -12.168
-11.5 | -0.537 | 0.05521 | -0.058 | -9.734
-11 | -0.586 | 0.01451 | -0.079 | -40.351
-10.5 | -0.583 | 0.00952 | -0.084 | -61.219
-10 | -0.549 | 0.00838 | -0.084 | -65.52
-9.5 | -0.512 | 0.00856 | -0.085 | -59.806
-9 | -0.471 | 0.00825 | -0.086 | -57.118
-8.5 | -0.427 | 0.00789 | -0.086 | -54.167
-8 | -0.38 | 0.00763 | -0.087 | -49.873
-7.5 | -0.331 | 0.00764 | -0.088 | -43.284
-7 | -0.279 | 0.00741 | -0.088 | -37.62
-6.5 | -0.225 | 0.00719 | -0.089 | -31.226
-6 | -0.169 | 0.00702 | -0.09 | -24.011
-5.5 | -0.111 | 0.00667 | -0.09 | -16.665
-5 | -0.052 | 0.00646 | -0.091 | -8.121
-4.5 | 0.007 | 0.00654 | -0.092 | 1.116
-4 | 0.068 | 0.00631 | -0.092 | 10.747
-3.5 | 0.129 | 0.00634 | -0.093 | 20.323
-3 | 0.19 | 0.00636 | -0.094 | 29.881
-2.5 | 0.251 | 0.00637 | -0.095 | 39.473
-2 | 0.313 | 0.00649 | -0.095 | 48.245
-1.5 | 0.375 | 0.00643 | -0.096 | 58.29
-1 | 0.436 | 0.00643 | -0.097 | 67.846
-0.5 | 0.497 | 0.00654 | -0.097 | 76.034
0 | 0.562 | 0.00657 | -0.098 | 85.551
0.5 | 0.623 | 0.0063 | -0.099 | 98.971
1 | 0.685 | 0.00643 | -0.1 | 106.57
1.5 | 0.746 | 0.00659 | -0.1 | 113.226
2 | 0.807 | 0.00686 | -0.101 | 117.657
2.5 | 0.868 | 0.00869 | -0.102 | 99.904
3 | 0.929 | 0.00886 | -0.103 | 104.835
3.5 | 0.989 | 0.00912 | -0.103 | 108.539
4 | 1.05 | 0.0094 | -0.104 | 111.706
4.5 | 1.11 | 0.00969 | -0.105 | 114.577
5 | 1.17 | 0.01039 | -0.106 | 112.579
5.5 | 1.23 | 0.01037 | -0.106 | 118.634
6 | 1.29 | 0.01076 | -0.107 | 119.901
6.5 | 1.348 | 0.01116 | -0.108 | 120.763
7 | 1.403 | 0.01152 | -0.109 | 121.799
7.5 | 1.457 | 0.01196 | -0.109 | 121.877
8 | 1.509 | 0.01197 | -0.11 | 126.079
8.5 | 1.559 | 0.01298 | -0.111 | 120.125
9 | 1.607 | 0.01358 | -0.111 | 118.392
9.5 | 1.653 | 0.01415 | -0.112 | 116.809
10 | 1.696 | 0.01481 | -0.113 | 114.53
10.5 | 1.736 | 0.01547 | -0.114 | 112.253
11 | 1.773 | 0.01616 | -0.114 | 109.719
11.5 | 1.797 | 0.01697 | -0.115 | 105.885
12 | 1.816 | 0.01776 | -0.116 | 102.199
12.5 | 1.788 | 0.01921 | -0.114 | 93.087
13 | 1.787 | 0.02037 | -0.114 | 87.747
13.5 | 1.78 | 0.02161 | -0.114 | 82.399
14 | 1.767 | 0.023 | -0.114 | 76.815
14.5 | 1.748 | 0.02452 | -0.115 | 71.274
15 | 1.721 | 0.02699 | -0.115 | 63.764
15.5 | 1.691 | 0.02938 | -0.115 | 57.533
16 | 1.657 | 0.0314 | -0.115 | 52.78
16.5 | 1.62 | 0.03324 | -0.115 | 48.746
17 | 1.577 | 0.03651 | -0.115 | 43.192

## 106. Re 10M Mach 0.00 (2)
BIGFOIL.COM POLAR EXPORT
goe549
GOE 549 |  |  |  | Cl Max: | 1.8304 | at alpha= | 17.5 | deg
XFOIL ncrit=9 |  |  |  | L/D Max: | 194.682 | at alpha= | 5.5 | deg
Re: | 10000000 |  |  | Cd Min: | 0.07604 | at alpha= | 20 | deg
Mach: | 0 |  |  | Cl=0 at alpha= | -4.471 | deg
|  |  |  | @ Cl=0.1, Cd= | 0.0059513
|  |  |  | @ Cl=0.4, Cd= | 0.00567
|  |  |  | @ Cl=0.6, Cd= | 0.0056692
alpha (deg) | Cl | Cd | Cm | Cl/Cd
-20 | -1.4885 | 0.03022 | -0.1078 | -49.2555
-19.5 | -1.4843 | 0.02533 | -0.1111 | -58.5985
-19 | -1.4835 | 0.02225 | -0.1095 | -66.6742
-18.5 | -1.4778 | 0.02077 | -0.1036 | -71.1507
-18 | -1.4284 | 0.0194 | -0.1048 | -73.6289
-17.5 | -1.3842 | 0.01808 | -0.1047 | -76.5597
-17 | -1.3251 | 0.0169 | -0.107 | -78.4083
-16.5 | -1.2207 | 0.01564 | -0.1184 | -78.0499
-16 | -1.1911 | 0.01494 | -0.1143 | -79.7256
-15.5 | -1.1532 | 0.01403 | -0.1118 | -82.1953
-15 | -1.1119 | 0.0132 | -0.1097 | -84.2348
-14.5 | -1.0672 | 0.01248 | -0.108 | -85.5128
-14 | -1.0205 | 0.01185 | -0.1066 | -86.1181
-13.5 | -0.973 | 0.01122 | -0.1053 | -86.7201
-13 | -0.9243 | 0.01065 | -0.1041 | -86.7887
-12.5 | -0.8757 | 0.01019 | -0.1028 | -85.9372
-12 | -0.8282 | 0.0099 | -0.1012 | -83.6566
-11.5 | -0.7768 | 0.00953 | -0.1003 | -81.511
-11 | -0.7244 | 0.00914 | -0.0997 | -79.256
-10 | -0.6168 | 0.00847 | -0.0986 | -72.8217
-9.5 | -0.5635 | 0.00808 | -0.098 | -69.7401
-9 | -0.5089 | 0.00773 | -0.0977 | -65.8344
-8.5 | -0.454 | 0.00745 | -0.0973 | -60.9396
-8 | -0.3986 | 0.0072 | -0.097 | -55.3611
-7.5 | -0.3424 | 0.00701 | -0.0969 | -48.8445
-7 | -0.2865 | 0.00684 | -0.0967 | -41.886
-6.5 | -0.2303 | 0.00662 | -0.0966 | -34.7885
-6 | -0.174 | 0.0065 | -0.0964 | -26.7692
-5.5 | -0.1171 | 0.00636 | -0.0965 | -18.4119
-5 | -0.0604 | 0.00626 | -0.0964 | -9.6486
-4.5 | -0.0033 | 0.00616 | -0.0965 | -0.53571
-4 | 0.0535 | 0.0061 | -0.0965 | 8.7705
-3.5 | 0.1098 | 0.00592 | -0.0964 | 18.5473
-3 | 0.1662 | 0.00584 | -0.0963 | 28.4589
-2.5 | 0.223 | 0.00575 | -0.0963 | 38.7826
-2 | 0.2795 | 0.0057 | -0.0963 | 49.0351
-1.5 | 0.3357 | 0.00569 | -0.0963 | 58.9982
-1 | 0.3923 | 0.00567 | -0.0963 | 69.1887
-0.5 | 0.4487 | 0.00567 | -0.0963 | 79.1358
0 | 0.5046 | 0.00568 | -0.0963 | 88.838
0.5 | 0.5605 | 0.00572 | -0.0962 | 97.9895
1 | 0.6149 | 0.00565 | -0.0959 | 108.8319
1.5 | 0.6686 | 0.00552 | -0.0955 | 121.1232
2 | 0.7208 | 0.0055 | -0.0949 | 131.0545
2.5 | 0.7737 | 0.00548 | -0.0945 | 141.1861
3 | 0.8264 | 0.00545 | -0.094 | 151.633
3.5 | 0.8797 | 0.00552 | -0.0936 | 159.3659
4 | 0.9329 | 0.00565 | -0.0932 | 165.115
4.5 | 0.986 | 0.00575 | -0.0928 | 171.4783
5 | 1.0381 | 0.00586 | -0.0923 | 177.1502
5.5 | 1.1019 | 0.00566 | -0.0945 | 194.682
6 | 1.1712 | 0.00604 | -0.098 | 193.9073
6.5 | 1.2343 | 0.00666 | -0.1003 | 185.3303
7 | 1.2764 | 0.00729 | -0.0979 | 175.0892
7.5 | 1.306 | 0.00863 | -0.0934 | 151.3326
8 | 1.3529 | 0.00903 | -0.0921 | 149.8228
8.5 | 1.3981 | 0.00951 | -0.0905 | 147.0137
9 | 1.4301 | 0.01061 | -0.0866 | 134.7879
9.5 | 1.4709 | 0.01121 | -0.0844 | 131.2132
10 | 1.5069 | 0.01176 | -0.0812 | 128.1378
10.5 | 1.5429 | 0.0123 | -0.0781 | 125.439
11 | 1.5796 | 0.01291 | -0.0755 | 122.3548
11.5 | 1.6124 | 0.01373 | -0.0724 | 117.4363
12 | 1.6421 | 0.01476 | -0.0693 | 111.2534
12.5 | 1.6711 | 0.01592 | -0.0664 | 104.9686
13 | 1.6991 | 0.01725 | -0.0637 | 98.4986
13.5 | 1.7241 | 0.01887 | -0.061 | 91.3672
14 | 1.7476 | 0.0207 | -0.0586 | 84.4251
14.5 | 1.7705 | 0.02271 | -0.0564 | 77.9613
15 | 1.7889 | 0.02515 | -0.0542 | 71.1292
15.5 | 1.8019 | 0.02819 | -0.052 | 63.9198
16 | 1.8133 | 0.03157 | -0.0502 | 57.4374
16.5 | 1.823 | 0.03536 | -0.0489 | 51.5554
17 | 1.8301 | 0.03962 | -0.0478 | 46.1913
17.5 | 1.8304 | 0.04471 | -0.047 | 40.9394
18 | 1.8296 | 0.04998 | -0.0463 | 36.6066
18.5 | 1.8241 | 0.05588 | -0.0458 | 32.6432
19 | 1.8167 | 0.06218 | -0.0456 | 29.2168
19.5 | 1.8102 | 0.06846 | -0.0457 | 26.4417
20 | 1.7951 | 0.07604 | -0.0462 | 23.6073

## 107. Re 10M Mach 0.10 (1)
BIGFOIL.COM POLAR EXPORT
goe549
GOE 549 |  |  |  | Cl Max: | 1.816 | at alpha= | 12 | deg
JavaFoil+Calcfoil stall+Eppler ext transition |  |  |  | L/D Max: | 125.391 | at alpha= | 8 | deg
Re: | 10000000 |  |  | Cd Min: | 0.00623 | at alpha= | -4.5 | deg
Mach: | 0.1 |  |  | Cl=0 at alpha= | -4.5583 | deg
|  |  |  | @ Cl=0.1, Cd= | 0.0063767
|  |  |  | @ Cl=0.4, Cd= | 0.0064977
|  |  |  | @ Cl=0.6, Cd= | 0.0064307
alpha (deg) | Cl | Cd | Cm | Cl/Cd
-20 | -0.48 | 0.1624 | -0.038 | -2.957
-19.5 | -0.494 | 0.15537 | -0.039 | -3.177
-19 | -0.506 | 0.14813 | -0.039 | -3.419
-18.5 | -0.519 | 0.14108 | -0.04 | -3.677
-18 | -0.53 | 0.13331 | -0.04 | -3.979
-17.5 | -0.541 | 0.12729 | -0.041 | -4.251
-17 | -0.55 | 0.12308 | -0.04 | -4.469
-16.5 | -0.558 | 0.11704 | -0.041 | -4.769
-16 | -0.565 | 0.11094 | -0.042 | -5.091
-15.5 | -0.57 | 0.10354 | -0.043 | -5.506
-15 | -0.575 | 0.09631 | -0.045 | -5.965
-14.5 | -0.574 | 0.0928 | -0.045 | -6.185
-14 | -0.573 | 0.0866 | -0.046 | -6.616
-13.5 | -0.57 | 0.08105 | -0.048 | -7.028
-13 | -0.563 | 0.07537 | -0.05 | -7.475
-12.5 | -0.558 | 0.0665 | -0.054 | -8.385
-12 | -0.55 | 0.05755 | -0.058 | -9.556
-11.5 | -0.526 | 0.05964 | -0.055 | -8.82
-11 | -0.562 | 0.02103 | -0.076 | -26.712
-10.5 | -0.564 | 0.01166 | -0.082 | -48.323
-10 | -0.546 | 0.00859 | -0.085 | -63.591
-9.5 | -0.51 | 0.00804 | -0.085 | -63.485
-9 | -0.47 | 0.00827 | -0.086 | -56.901
-8.5 | -0.427 | 0.00801 | -0.087 | -53.344
-8 | -0.381 | 0.00766 | -0.087 | -49.697
-7.5 | -0.331 | 0.00769 | -0.088 | -43.099
-7 | -0.279 | 0.00735 | -0.089 | -38.006
-6.5 | -0.225 | 0.0072 | -0.089 | -31.289
-6 | -0.169 | 0.00707 | -0.09 | -23.932
-5.5 | -0.112 | 0.00672 | -0.091 | -16.614
-5 | -0.053 | 0.00642 | -0.092 | -8.204
-4.5 | 0.007 | 0.00623 | -0.092 | 1.176
-4 | 0.068 | 0.00634 | -0.093 | 10.734
-3.5 | 0.129 | 0.00641 | -0.094 | 20.199
-3 | 0.191 | 0.00639 | -0.094 | 29.881
-2.5 | 0.253 | 0.00643 | -0.095 | 39.316
-2 | 0.315 | 0.00641 | -0.096 | 49.104
-1.5 | 0.377 | 0.00652 | -0.097 | 57.735
-1 | 0.439 | 0.00646 | -0.097 | 67.862
-0.5 | 0.5 | 0.00646 | -0.098 | 77.358
0 | 0.565 | 0.0066 | -0.099 | 85.557
0.5 | 0.627 | 0.0063 | -0.099 | 99.393
1 | 0.688 | 0.00643 | -0.1 | 107.072
1.5 | 0.75 | 0.00659 | -0.101 | 113.741
2 | 0.811 | 0.00686 | -0.102 | 118.158
2.5 | 0.872 | 0.00865 | -0.102 | 100.821
3 | 0.933 | 0.0089 | -0.103 | 104.864
3.5 | 0.994 | 0.00916 | -0.104 | 108.528
4 | 1.055 | 0.00943 | -0.105 | 111.852
4.5 | 1.116 | 0.00969 | -0.105 | 115.136
5 | 1.176 | 0.01045 | -0.106 | 112.492
5.5 | 1.236 | 0.01046 | -0.107 | 118.209
6 | 1.296 | 0.01085 | -0.108 | 119.457
6.5 | 1.355 | 0.01126 | -0.108 | 120.286
7 | 1.41 | 0.01162 | -0.109 | 121.379
7.5 | 1.464 | 0.01204 | -0.11 | 121.566
8 | 1.516 | 0.01209 | -0.11 | 125.391
8.5 | 1.566 | 0.01313 | -0.111 | 119.317
9 | 1.614 | 0.01374 | -0.112 | 117.494
9.5 | 1.659 | 0.01432 | -0.113 | 115.827
10 | 1.702 | 0.015 | -0.113 | 113.431
10.5 | 1.741 | 0.01568 | -0.114 | 111.023
11 | 1.777 | 0.0164 | -0.115 | 108.361
11.5 | 1.8 | 0.01713 | -0.116 | 105.076
12 | 1.816 | 0.01792 | -0.116 | 101.351
12.5 | 1.784 | 0.01961 | -0.114 | 90.95
13 | 1.78 | 0.02083 | -0.114 | 85.462
13.5 | 1.769 | 0.02212 | -0.115 | 79.989
14 | 1.752 | 0.02354 | -0.115 | 74.442
14.5 | 1.729 | 0.02519 | -0.115 | 68.625
15 | 1.697 | 0.02779 | -0.115 | 61.086
15.5 | 1.662 | 0.0301 | -0.115 | 55.224
16 | 1.623 | 0.0324 | -0.115 | 50.098
16.5 | 1.578 | 0.03514 | -0.115 | 44.919
17 | 1.531 | 0.03765 | -0.116 | 40.673

## 108. Re 10M Mach 0.10 (2)
BIGFOIL.COM POLAR EXPORT
goe549
GOE 549 |  |  |  | Cl Max: | 1.823 | at alpha= | 17 | deg
XFOIL ncrit=9 |  |  |  | L/D Max: | 194.886 | at alpha= | 5.5 | deg
Re: | 10000000 |  |  | Cd Min: | 0.08104 | at alpha= | 20 | deg
Mach: | 0.1 |  |  | Cl=0 at alpha= | -4.4677 | deg
|  |  |  | @ Cl=0.1, Cd= | 0.0059626
|  |  |  | @ Cl=0.4, Cd= | 0.00568
|  |  |  | @ Cl=0.6, Cd= | 0.0056903
alpha (deg) | Cl | Cd | Cm | Cl/Cd
-20 | -1.3708 | 0.05037 | -0.0939 | -27.2146
-19.5 | -1.424 | 0.03601 | -0.1058 | -39.5446
-19 | -1.4448 | 0.02706 | -0.1136 | -53.3925
-18.5 | -1.4448 | 0.02324 | -0.1137 | -62.1687
-18 | -1.4335 | 0.0215 | -0.1094 | -66.6744
-17.5 | -1.3851 | 0.01963 | -0.1107 | -70.5604
-17 | -1.3414 | 0.01825 | -0.1101 | -73.5014
-16.5 | -1.2361 | 0.01673 | -0.1212 | -73.8852
-16 | -1.1946 | 0.01591 | -0.1194 | -75.0849
-15.5 | -1.1584 | 0.01491 | -0.1164 | -77.6928
-15 | -1.1192 | 0.01391 | -0.1137 | -80.4601
-14.5 | -1.0757 | 0.01306 | -0.1116 | -82.366
-14 | -1.0293 | 0.01233 | -0.1098 | -83.4793
-13.5 | -0.9818 | 0.01163 | -0.1081 | -84.4196
-13 | -0.933 | 0.011 | -0.1067 | -84.8182
-12.5 | -0.8843 | 0.01049 | -0.1051 | -84.2993
-11.5 | -0.7845 | 0.00973 | -0.1023 | -80.6269
-11 | -0.7316 | 0.00929 | -0.1014 | -78.7513
-10.5 | -0.6777 | 0.00893 | -0.1006 | -75.8903
-10 | -0.6229 | 0.00857 | -0.1001 | -72.6838
-9 | -0.5137 | 0.00781 | -0.0989 | -65.7746
-8.5 | -0.4582 | 0.00753 | -0.0984 | -60.8499
-8 | -0.4024 | 0.00724 | -0.098 | -55.5801
-7.5 | -0.3457 | 0.00704 | -0.0978 | -49.1051
-7 | -0.2891 | 0.00688 | -0.0976 | -42.0203
-6.5 | -0.2325 | 0.00665 | -0.0974 | -34.9624
-6 | -0.1758 | 0.00652 | -0.0972 | -26.9632
-5.5 | -0.1183 | 0.00637 | -0.0971 | -18.5714
-5 | -0.0612 | 0.00627 | -0.0971 | -9.7608
-4.5 | -0.0037 | 0.00617 | -0.0971 | -0.59968
-4 | 0.0535 | 0.00611 | -0.0971 | 8.7561
-3.5 | 0.1103 | 0.00593 | -0.0969 | 18.6003
-3 | 0.167 | 0.00585 | -0.0969 | 28.547
-2.5 | 0.2242 | 0.00576 | -0.0969 | 38.9236
-2 | 0.2811 | 0.00571 | -0.0968 | 49.2294
-1.5 | 0.3377 | 0.00569 | -0.0968 | 59.3497
-1 | 0.3945 | 0.00568 | -0.0968 | 69.4542
-0.5 | 0.4513 | 0.00568 | -0.0968 | 79.4542
0 | 0.5075 | 0.0057 | -0.0967 | 89.0351
0.5 | 0.5637 | 0.00573 | -0.0966 | 98.377
1 | 0.6185 | 0.00567 | -0.0963 | 109.0829
1.5 | 0.6725 | 0.00554 | -0.096 | 121.3899
2 | 0.725 | 0.00552 | -0.0953 | 131.3406
2.5 | 0.7783 | 0.00549 | -0.0949 | 141.7668
3 | 0.8313 | 0.00546 | -0.0944 | 152.2527
3.5 | 0.885 | 0.00554 | -0.094 | 159.7473
4 | 0.9385 | 0.00567 | -0.0936 | 165.5203
4.5 | 0.9918 | 0.00578 | -0.0931 | 171.5917
5 | 1.0442 | 0.00589 | -0.0925 | 177.2835
5.5 | 1.1089 | 0.00569 | -0.0948 | 194.8858
6 | 1.1787 | 0.00607 | -0.0983 | 194.1845
6.5 | 1.2412 | 0.00671 | -0.1004 | 184.9776
7 | 1.2827 | 0.00739 | -0.0978 | 173.5724
7.5 | 1.313 | 0.00869 | -0.0933 | 151.0932
8 | 1.3601 | 0.00911 | -0.0918 | 149.2975
8.5 | 1.4054 | 0.00959 | -0.0901 | 146.5485
9 | 1.4358 | 0.01076 | -0.0859 | 133.4387
9.5 | 1.4769 | 0.01133 | -0.0835 | 130.353
10 | 1.511 | 0.0119 | -0.0798 | 126.9748
10.5 | 1.5479 | 0.01247 | -0.0769 | 124.1299
11 | 1.5843 | 0.01313 | -0.0741 | 120.6626
11.5 | 1.6171 | 0.01401 | -0.0711 | 115.4247
12 | 1.6459 | 0.01516 | -0.0678 | 108.5686
12.5 | 1.6749 | 0.0164 | -0.0649 | 102.128
13 | 1.702 | 0.01787 | -0.0622 | 95.2434
13.5 | 1.7265 | 0.01964 | -0.0595 | 87.9073
14 | 1.7499 | 0.0216 | -0.0571 | 81.0139
14.5 | 1.7713 | 0.02382 | -0.0548 | 74.3619
15 | 1.7882 | 0.02652 | -0.0526 | 67.4284
15.5 | 1.799 | 0.02989 | -0.0505 | 60.1874
16 | 1.8093 | 0.0336 | -0.0489 | 53.8482
16.5 | 1.818 | 0.03768 | -0.0477 | 48.2484
17 | 1.823 | 0.04232 | -0.0467 | 43.0766
17.5 | 1.8185 | 0.04799 | -0.0458 | 37.8933
18 | 1.8157 | 0.05363 | -0.0452 | 33.8561
18.5 | 1.8108 | 0.05957 | -0.0448 | 30.3979
19 | 1.801 | 0.06633 | -0.0449 | 27.1521
19.5 | 1.7928 | 0.07295 | -0.0451 | 24.5757
20 | 1.7748 | 0.08104 | -0.0458 | 21.9003

## 109. Re 10M Mach 0.25 (1)
BIGFOIL.COM POLAR EXPORT
goe549
GOE 549 |  |  |  | Cl Max: | 1.793 | at alpha= | 11 | deg
JavaFoil+Calcfoil stall+Eppler ext transition |  |  |  | L/D Max: | 122.157 | at alpha= | 2 | deg
Re: | 10000000 |  |  | Cd Min: | 0.00617 | at alpha= | -4.5 | deg
Mach: | 0.25 |  |  | Cl=0 at alpha= | -4.5645 | deg
|  |  |  | @ Cl=0.1, Cd= | 0.0063691
|  |  |  | @ Cl=0.4, Cd= | 0.0064827
|  |  |  | @ Cl=0.6, Cd= | 0.006565
alpha (deg) | Cl | Cd | Cm | Cl/Cd
-17 | -0.212 | 0.12702 | -0.041 | -1.67
-16.5 | -0.259 | 0.1231 | -0.04 | -2.105
-16 | -0.299 | 0.11835 | -0.039 | -2.527
-15.5 | -0.334 | 0.1135 | -0.039 | -2.945
-15 | -0.366 | 0.10723 | -0.04 | -3.41
-14.5 | -0.393 | 0.10115 | -0.041 | -3.888
-14 | -0.417 | 0.09488 | -0.042 | -4.391
-13.5 | -0.436 | 0.08949 | -0.043 | -4.868
-13 | -0.45 | 0.08338 | -0.044 | -5.396
-12.5 | -0.459 | 0.0785 | -0.045 | -5.85
-12 | -0.463 | 0.07392 | -0.046 | -6.264
-11.5 | -0.461 | 0.07037 | -0.046 | -6.556
-11 | -0.459 | 0.06105 | -0.053 | -7.521
-10.5 | -0.45 | 0.05556 | -0.056 | -8.092
-10 | -0.435 | 0.04939 | -0.059 | -8.807
-9.5 | -0.454 | 0.019 | -0.079 | -23.892
-9 | -0.46 | 0.00893 | -0.088 | -51.579
-8.5 | -0.422 | 0.00845 | -0.089 | -49.998
-8 | -0.38 | 0.00728 | -0.09 | -52.171
-7.5 | -0.333 | 0.0079 | -0.091 | -42.111
-7 | -0.282 | 0.00767 | -0.091 | -36.802
-6.5 | -0.229 | 0.00742 | -0.092 | -30.823
-6 | -0.172 | 0.00713 | -0.093 | -24.177
-5.5 | -0.114 | 0.00693 | -0.093 | -16.44
-5 | -0.054 | 0.00636 | -0.094 | -8.465
-4.5 | 0.008 | 0.00617 | -0.095 | 1.216
-4 | 0.07 | 0.00635 | -0.095 | 10.996
-3.5 | 0.133 | 0.00639 | -0.096 | 20.764
-3 | 0.196 | 0.00634 | -0.097 | 30.891
-2.5 | 0.259 | 0.00652 | -0.098 | 39.804
-2 | 0.323 | 0.00652 | -0.098 | 49.524
-1.5 | 0.387 | 0.00646 | -0.099 | 59.839
-1 | 0.45 | 0.00657 | -0.1 | 68.538
-0.5 | 0.514 | 0.00658 | -0.101 | 78.099
0 | 0.58 | 0.00664 | -0.101 | 87.398
0.5 | 0.644 | 0.0064 | -0.102 | 100.589
1 | 0.707 | 0.00656 | -0.103 | 107.764
1.5 | 0.77 | 0.00673 | -0.104 | 114.343
2 | 0.833 | 0.00682 | -0.104 | 122.157
2.5 | 0.896 | 0.00893 | -0.105 | 100.361
3 | 0.959 | 0.00915 | -0.106 | 104.735
3.5 | 1.021 | 0.00944 | -0.107 | 108.213
4 | 1.083 | 0.00977 | -0.107 | 110.843
4.5 | 1.146 | 0.01006 | -0.108 | 113.885
5 | 1.207 | 0.01091 | -0.109 | 110.699
5.5 | 1.269 | 0.01132 | -0.11 | 112.116
6 | 1.33 | 0.01132 | -0.111 | 117.517
6.5 | 1.39 | 0.01178 | -0.111 | 118.032
7 | 1.446 | 0.01233 | -0.112 | 117.293
7.5 | 1.5 | 0.01269 | -0.113 | 118.268
8 | 1.552 | 0.01285 | -0.113 | 120.798
8.5 | 1.602 | 0.014 | -0.114 | 114.369
9 | 1.648 | 0.01465 | -0.115 | 112.453
9.5 | 1.69 | 0.01544 | -0.116 | 109.457
10 | 1.729 | 0.01614 | -0.116 | 107.156
10.5 | 1.764 | 0.01694 | -0.117 | 104.159
11 | 1.793 | 0.01778 | -0.118 | 100.887
11.5 | 1.763 | 0.0194 | -0.116 | 90.861
12 | 1.757 | 0.02072 | -0.116 | 84.819
12.5 | 1.741 | 0.0221 | -0.116 | 78.802
13 | 1.714 | 0.02368 | -0.116 | 72.413
13.5 | 1.676 | 0.02536 | -0.117 | 66.101
14 | 1.627 | 0.02795 | -0.117 | 58.205
14.5 | 1.566 | 0.03095 | -0.117 | 50.601
15 | 1.497 | 0.03336 | -0.117 | 44.861
15.5 | 1.417 | 0.0365 | -0.117 | 38.813
16 | 1.33 | 0.0388 | -0.117 | 34.293

## 110. Re 10M Mach 0.25 (2)
BIGFOIL.COM POLAR EXPORT
goe549
GOE 549 |  |  |  | Cl Max: | 1.7794 | at alpha= | 16 | deg
XFOIL ncrit=9 |  |  |  | L/D Max: | 195.761 | at alpha= | 5.5 | deg
Re: | 10000000 |  |  | Cd Min: | 0.20476 | at alpha= | -19 | deg
Mach: | 0.25 |  |  | Cl=0 at alpha= | -4.4513 | deg
|  |  |  | @ Cl=0.1, Cd= | 0.0060449
|  |  |  | @ Cl=0.4, Cd= | 0.00572
|  |  |  | @ Cl=0.6, Cd= | 0.0058194
alpha (deg) | Cl | Cd | Cm | Cl/Cd
-19 | -0.5006 | 0.20476 | -0.0005 | -2.4448
-18.5 | -0.4833 | 0.19854 | -0.0041 | -2.4343
-18 | -0.4625 | 0.18822 | -0.0121 | -2.4572
-17.5 | -0.4303 | 0.17804 | -0.0226 | -2.4169
-17 | -0.3976 | 0.17052 | -0.0306 | -2.3317
-16.5 | -0.3579 | 0.16169 | -0.0417 | -2.2135
-15 | -0.9997 | 0.02373 | -0.1498 | -42.1281
-14.5 | -1.029 | 0.02101 | -0.1404 | -48.9767
-14 | -1.0362 | 0.01781 | -0.1327 | -58.1808
-13.5 | -1.008 | 0.01574 | -0.1279 | -64.0407
-13 | -0.971 | 0.01402 | -0.1237 | -69.2582
-12.5 | -0.9272 | 0.01293 | -0.1199 | -71.7092
-12 | -0.8791 | 0.01204 | -0.1167 | -73.015
-11 | -0.7712 | 0.01047 | -0.1121 | -73.6581
-10.5 | -0.7145 | 0.00985 | -0.1103 | -72.5381
-10 | -0.6572 | 0.00929 | -0.1087 | -70.7427
-9.5 | -0.5992 | 0.00881 | -0.1073 | -68.0136
-9 | -0.5404 | 0.0084 | -0.1061 | -64.3333
-8.5 | -0.4821 | 0.00798 | -0.1049 | -60.4135
-8 | -0.4234 | 0.00757 | -0.1039 | -55.9313
-7.5 | -0.3643 | 0.00726 | -0.1031 | -50.1791
-7 | -0.3047 | 0.00704 | -0.1024 | -43.2812
-6.5 | -0.2447 | 0.00685 | -0.1019 | -35.7226
-6 | -0.1855 | 0.00664 | -0.1013 | -27.9367
-5.5 | -0.1254 | 0.00648 | -0.101 | -19.3519
-5 | -0.0659 | 0.00636 | -0.1007 | -10.3616
-4.5 | -0.0058 | 0.00624 | -0.1005 | -0.92949
-4 | 0.0537 | 0.00617 | -0.1003 | 8.7034
-3.5 | 0.1129 | 0.00601 | -0.1 | 18.7854
-3 | 0.1718 | 0.0059 | -0.0998 | 29.1186
-2.5 | 0.2308 | 0.00581 | -0.0997 | 39.7246
-2 | 0.2898 | 0.00575 | -0.0996 | 50.4
-1.5 | 0.3485 | 0.00572 | -0.0994 | 60.9266
-1 | 0.407 | 0.00572 | -0.0993 | 71.1538
-0.5 | 0.4654 | 0.00574 | -0.0992 | 81.0801
0 | 0.5235 | 0.00576 | -0.0991 | 90.8854
0.5 | 0.5815 | 0.0058 | -0.0989 | 100.2586
1 | 0.6388 | 0.00586 | -0.0987 | 109.0102
1.5 | 0.694 | 0.00568 | -0.0981 | 122.1831
2 | 0.7487 | 0.00558 | -0.0975 | 134.1756
2.5 | 0.8036 | 0.00559 | -0.0969 | 143.7567
3 | 0.8582 | 0.00555 | -0.0963 | 154.6306
3.5 | 0.9139 | 0.00562 | -0.0958 | 162.6157
4 | 0.9692 | 0.00576 | -0.0952 | 168.2639
4.5 | 1.024 | 0.0059 | -0.0946 | 173.5593
5 | 1.078 | 0.00604 | -0.0937 | 178.4768
5.5 | 1.1452 | 0.00585 | -0.096 | 195.7607
6 | 1.2204 | 0.00626 | -0.0999 | 194.9521
6.5 | 1.2802 | 0.00695 | -0.1006 | 184.2014
7 | 1.3183 | 0.00788 | -0.0969 | 167.297
7.5 | 1.3504 | 0.00909 | -0.0921 | 148.5589
8 | 1.3981 | 0.00955 | -0.0901 | 146.3979
8.5 | 1.4411 | 0.01019 | -0.0873 | 141.423
9 | 1.4613 | 0.01141 | -0.0805 | 128.0719
9.5 | 1.4995 | 0.01205 | -0.077 | 124.4398
10 | 1.5366 | 0.01282 | -0.0736 | 119.8596
10.5 | 1.5744 | 0.01364 | -0.0705 | 115.4252
11 | 1.6077 | 0.01474 | -0.0672 | 109.0706
11.5 | 1.6371 | 0.01619 | -0.0638 | 101.118
12 | 1.6642 | 0.01791 | -0.0605 | 92.9202
12.5 | 1.692 | 0.01978 | -0.0577 | 85.541
13 | 1.7136 | 0.02218 | -0.0547 | 77.2588
13.5 | 1.7344 | 0.02482 | -0.0521 | 69.8791
14 | 1.752 | 0.0279 | -0.0498 | 62.7957
14.5 | 1.7644 | 0.03161 | -0.0477 | 55.8178
15 | 1.7714 | 0.03614 | -0.046 | 49.0149
15.5 | 1.7774 | 0.04091 | -0.0447 | 43.4466
16 | 1.7794 | 0.04616 | -0.0435 | 38.5485
16.5 | 1.7739 | 0.05226 | -0.0425 | 33.9437
17 | 1.7645 | 0.0589 | -0.0418 | 29.9576
17.5 | 1.7533 | 0.066 | -0.0416 | 26.5652
18 | 1.7456 | 0.07286 | -0.0416 | 23.9583
18.5 | 1.7266 | 0.08126 | -0.0423 | 21.2478
19 | 1.7151 | 0.08884 | -0.043 | 19.3055
19.5 | 1.6983 | 0.09732 | -0.0444 | 17.4507
20 | 1.683 | 0.10561 | -0.0459 | 15.936

## 111. Re 10M Mach 0.50 (1)
BIGFOIL.COM POLAR EXPORT
goe549
GOE 549 |  |  |  | Cl Max: | 1.669 | at alpha= | 9 | deg
JavaFoil+Calcfoil stall+Eppler ext transition |  |  |  | L/D Max: | 123.343 | at alpha= | 2 | deg
Re: | 10000000 |  |  | Cd Min: | 0.0065 | at alpha= | -4 | deg
Mach: | 0.5 |  |  | Cl=0 at alpha= | -4.5606 | deg
|  |  |  | @ Cl=0.1, Cd= | 0.0065164
|  |  |  | @ Cl=0.4, Cd= | 0.0068422
|  |  |  | @ Cl=0.6, Cd= | 0.0070848
alpha (deg) | Cl | Cd | Cm | Cl/Cd
-20 | -0.876 | 0.14786 | -0.053 | -5.925
-19.5 | -0.848 | 0.144 | -0.052 | -5.886
-19 | -0.819 | 0.14009 | -0.052 | -5.844
-18.5 | -0.792 | 0.15154 | -0.053 | -5.226
-18 | -0.766 | 0.13619 | -0.054 | -5.626
-17.5 | -0.738 | 0.12892 | -0.054 | -5.728
-17 | -0.71 | 0.12421 | -0.054 | -5.717
-16.5 | -0.682 | 0.12009 | -0.054 | -5.676
-16 | -0.652 | 0.11568 | -0.053 | -5.64
-15.5 | -0.623 | 0.11105 | -0.052 | -5.613
-15 | -0.594 | 0.10804 | -0.05 | -5.494
-14.5 | -0.566 | 0.10245 | -0.05 | -5.521
-14 | -0.538 | 0.09794 | -0.051 | -5.488
-13.5 | -0.509 | 0.09535 | -0.051 | -5.342
-13 | -0.481 | 0.09484 | -0.051 | -5.076
-12.5 | -0.453 | 0.08584 | -0.052 | -5.281
-12 | -0.425 | 0.08014 | -0.052 | -5.305
-11.5 | -0.397 | 0.07407 | -0.053 | -5.361
-11 | -0.37 | 0.06731 | -0.057 | -5.502
-10.5 | -0.343 | 0.06013 | -0.06 | -5.713
-10 | -0.317 | 0.05293 | -0.065 | -5.997
-9.5 | -0.298 | 0.03873 | -0.075 | -7.691
-9 | -0.303 | 0.01131 | -0.096 | -26.744
-8.5 | -0.277 | 0.00926 | -0.1 | -29.885
-8 | -0.242 | 0.00789 | -0.1 | -30.667
-7.5 | -0.168 | 0.05152 | -0.048 | -3.259
-7 | -0.139 | 0.0463 | -0.049 | -3.011
-6.5 | -0.161 | 0.04378 | -0.05 | -3.68
-6 | -0.142 | 0.03649 | -0.066 | -3.884
-5.5 | -0.119 | 0.00788 | -0.104 | -15.144
-5 | -0.058 | 0.00746 | -0.105 | -7.763
-4.5 | 0.008 | 0.00715 | -0.106 | 1.147
-4 | 0.077 | 0.0065 | -0.107 | 11.85
-3.5 | 0.147 | 0.00655 | -0.108 | 22.46
-3 | 0.218 | 0.00694 | -0.108 | 31.389
-2.5 | 0.289 | 0.00684 | -0.109 | 42.247
-2 | 0.36 | 0.00687 | -0.11 | 52.446
-1.5 | 0.432 | 0.00682 | -0.111 | 63.359
-1 | 0.503 | 0.0069 | -0.112 | 72.914
-0.5 | 0.573 | 0.00702 | -0.112 | 81.722
0 | 0.648 | 0.0072 | -0.113 | 89.979
0.5 | 0.719 | 0.00743 | -0.114 | 96.702
1 | 0.789 | 0.00745 | -0.115 | 105.951
1.5 | 0.859 | 0.00769 | -0.116 | 111.723
2 | 0.929 | 0.00753 | -0.117 | 123.343
2.5 | 0.999 | 0.0101 | -0.118 | 98.952
3 | 1.069 | 0.0105 | -0.118 | 101.818
3.5 | 1.138 | 0.01095 | -0.119 | 103.946
4 | 1.207 | 0.01142 | -0.12 | 105.646
4.5 | 1.275 | 0.01192 | -0.121 | 107.006
5 | 1.343 | 0.01254 | -0.122 | 107.14
5.5 | 1.411 | 0.01387 | -0.123 | 101.683
6 | 1.478 | 0.01463 | -0.124 | 100.983
6.5 | 1.542 | 0.01481 | -0.124 | 104.1
7 | 1.597 | 0.01569 | -0.125 | 101.773
7.5 | 1.646 | 0.01657 | -0.126 | 99.325
8 | 1.649 | 0.01836 | -0.124 | 89.809
8.5 | 1.668 | 0.01984 | -0.124 | 84.09
9 | 1.669 | 0.02151 | -0.124 | 77.563
9.5 | 1.639 | 0.02353 | -0.124 | 69.647
10 | 1.548 | 0.02581 | -0.124 | 59.952
10.5 | 1.013 | 0.02826 | -0.124 | 35.853
11 | 1.039 | 0.03193 | -0.124 | 32.556
11.5 | 1.067 | 0.03517 | -0.124 | 30.325
12 | 1.088 | 0.04046 | -0.123 | 26.903
12.5 | 1.103 | 0.04902 | -0.121 | 22.509
13 | 1.132 | 0.05117 | -0.122 | 22.127
13.5 | 1.157 | 0.05748 | -0.121 | 20.126
14 | 1.176 | 0.06763 | -0.12 | 17.382

## 112. Re 10M Mach 0.50 (2)
BIGFOIL.COM POLAR EXPORT
goe549
GOE 549 |  |  |  | Cl Max: | 1.6582 | at alpha= | 12 | deg
XFOIL ncrit=9 |  |  |  | L/D Max: | 191.863 | at alpha= | 6 | deg
Re: | 10000000 |  |  | Cd Min: | 0.24302 | at alpha= | -20 | deg
Mach: | 0.5 |  |  | Cl=0 at alpha= | -4.3792 | deg
|  |  |  | @ Cl=0.1, Cd= | 0.0064901
|  |  |  | @ Cl=0.4, Cd= | 0.0059493
|  |  |  | @ Cl=0.6, Cd= | 0.0060251
alpha (deg) | Cl | Cd | Cm | Cl/Cd
-20 | -0.5438 | 0.24302 | 0.0101 | -2.2377
-19.5 | -0.5237 | 0.23431 | 0.0053 | -2.2351
-19 | -0.5036 | 0.22589 | 0.0006 | -2.2294
-18.5 | -0.4611 | 0.21598 | -0.0107 | -2.1349
-18 | -0.4371 | 0.20793 | -0.0158 | -2.1021
-17.5 | -0.3715 | 0.19264 | -0.037 | -1.9285
-17 | -0.3081 | 0.18111 | -0.0551 | -1.7012
-16.5 | -0.2783 | 0.17343 | -0.0618 | -1.6047
-16 | -0.2545 | 0.16493 | -0.0678 | -1.5431
-15.5 | -0.2302 | 0.15718 | -0.0735 | -1.4646
-14.5 | -0.1899 | 0.14392 | -0.0808 | -1.3195
-14 | -0.1744 | 0.13629 | -0.0845 | -1.2796
-13.5 | -0.1556 | 0.12968 | -0.0878 | -1.1999
-13 | -0.1459 | 0.12119 | -0.0918 | -1.2039
-12.5 | -0.1334 | 0.11375 | -0.0954 | -1.1727
-12 | -0.1286 | 0.10511 | -0.0996 | -1.2235
-11.5 | -0.1244 | 0.09674 | -0.1038 | -1.2859
-11 | -0.1261 | 0.0879 | -0.1084 | -1.4346
-10.5 | -0.1153 | 0.08134 | -0.1117 | -1.4175
-10 | -0.1335 | 0.07112 | -0.1175 | -1.8771
-9.5 | -0.153 | 0.06152 | -0.1233 | -2.487
-9 | -0.1727 | 0.05254 | -0.1285 | -3.287
-8.5 | -0.1947 | 0.04324 | -0.1342 | -4.5028
-8 | -0.2212 | 0.03305 | -0.1425 | -6.6929
-7.5 | -0.256 | 0.0258 | -0.1399 | -9.9225
-7 | -0.2705 | 0.01853 | -0.1357 | -14.5979
-6.5 | -0.2609 | 0.01234 | -0.1298 | -21.1426
-6 | -0.2307 | 0.00797 | -0.1235 | -28.946
-5.5 | -0.1607 | 0.00737 | -0.1206 | -21.8046
-5 | -0.089 | 0.00699 | -0.1185 | -12.7325
-4.5 | -0.0171 | 0.00683 | -0.1168 | -2.5037
-4 | 0.0537 | 0.00661 | -0.1155 | 8.1241
-3.5 | 0.1232 | 0.00643 | -0.1143 | 19.1602
-3 | 0.1922 | 0.0063 | -0.1133 | 30.5079
-2.5 | 0.26 | 0.00607 | -0.1123 | 42.8336
-2 | 0.328 | 0.00599 | -0.1116 | 54.7579
-1.5 | 0.3953 | 0.00595 | -0.1109 | 66.437
-1 | 0.4623 | 0.00594 | -0.1104 | 77.8283
-0.5 | 0.5288 | 0.00597 | -0.1098 | 88.5762
0 | 0.5952 | 0.00602 | -0.1093 | 98.8704
0.5 | 0.6609 | 0.00609 | -0.1087 | 108.5222
1 | 0.7264 | 0.00619 | -0.1081 | 117.3506
1.5 | 0.7902 | 0.00616 | -0.1072 | 128.2792
2 | 0.8518 | 0.006 | -0.1059 | 141.9667
2.5 | 0.9144 | 0.00606 | -0.1048 | 150.8911
3 | 0.9758 | 0.00606 | -0.1033 | 161.0231
3.5 | 1.0387 | 0.00615 | -0.102 | 168.8943
4 | 1.102 | 0.00632 | -0.1005 | 174.3671
4.5 | 1.1634 | 0.00651 | -0.0987 | 178.7097
5 | 1.2249 | 0.0067 | -0.0966 | 182.8209
5.5 | 1.2741 | 0.00671 | -0.0921 | 189.8808
6 | 1.4006 | 0.0073 | -0.1033 | 191.863
6.5 | 1.4457 | 0.00811 | -0.098 | 178.2614
7 | 1.4231 | 0.01055 | -0.0824 | 134.891
7.5 | 1.4686 | 0.01149 | -0.0779 | 127.8155
8 | 1.515 | 0.01257 | -0.0738 | 120.5251
8.5 | 1.5492 | 0.01438 | -0.0688 | 107.733
9 | 1.5515 | 0.01821 | -0.0623 | 85.2004
9.5 | 1.5856 | 0.02072 | -0.0587 | 76.5251
10 | 1.6124 | 0.02391 | -0.0552 | 67.4362
10.5 | 1.636 | 0.0276 | -0.052 | 59.2754
11 | 1.6544 | 0.03195 | -0.0492 | 51.7809
11.5 | 1.6564 | 0.03752 | -0.0464 | 44.1471
12 | 1.6582 | 0.04315 | -0.0437 | 38.4287
12.5 | 1.6554 | 0.04932 | -0.0413 | 33.5645
13 | 1.6504 | 0.05588 | -0.0394 | 29.5347
13.5 | 1.6426 | 0.06293 | -0.038 | 26.102
14 | 1.63 | 0.0707 | -0.0372 | 23.0552
14.5 | 1.6144 | 0.07896 | -0.0369 | 20.4458
15 | 1.593 | 0.088 | -0.0373 | 18.1023
15.5 | 1.5661 | 0.09794 | -0.0386 | 15.9904
16 | 1.5397 | 0.10804 | -0.0405 | 14.2512
16.5 | 1.5118 | 0.11873 | -0.0432 | 12.7331
17 | 1.479 | 0.13029 | -0.0471 | 11.3516

## 113. Re 12M Mach 0.00 (1)
BIGFOIL.COM POLAR EXPORT
goe549
GOE 549 |  |  |  | Cl Max: | 1.828 | at alpha= | 12.5 | deg
JavaFoil+Calcfoil stall+Eppler ext transition |  |  |  | L/D Max: | 125.314 | at alpha= | 7 | deg
Re: | 12000000 |  |  | Cd Min: | 0.00619 | at alpha= | -1.5 | deg
Mach: | 0 |  |  | Cl=0 at alpha= | -4.5593 | deg
|  |  |  | @ Cl=0.1, Cd= | 0.0062633
|  |  |  | @ Cl=0.4, Cd= | 0.0062556
|  |  |  | @ Cl=0.6, Cd= | 0.0065825
alpha (deg) | Cl | Cd | Cm | Cl/Cd
-16 | -0.594 | 0.10867 | -0.042 | -5.464
-15.5 | -0.597 | 0.10044 | -0.045 | -5.948
-15 | -0.597 | 0.09564 | -0.045 | -6.246
-14.5 | -0.597 | 0.08802 | -0.048 | -6.782
-14 | -0.593 | 0.08276 | -0.049 | -7.168
-13.5 | -0.587 | 0.07665 | -0.05 | -7.661
-13 | -0.579 | 0.07067 | -0.052 | -8.196
-12.5 | -0.582 | 0.05385 | -0.061 | -10.8
-12 | -0.581 | 0.03934 | -0.067 | -14.777
-11.5 | -0.55 | 0.04537 | -0.063 | -12.12
-11 | -0.613 | 0.00921 | -0.083 | -66.592
-10.5 | -0.583 | 0.00872 | -0.084 | -66.874
-10 | -0.549 | 0.00815 | -0.084 | -67.409
-9.5 | -0.512 | 0.00776 | -0.085 | -65.968
-9 | -0.471 | 0.00733 | -0.086 | -64.332
-8.5 | -0.427 | 0.00773 | -0.086 | -55.274
-8 | -0.38 | 0.00679 | -0.087 | -56.036
-7.5 | -0.331 | 0.0074 | -0.088 | -44.674
-7 | -0.279 | 0.00717 | -0.088 | -38.863
-6.5 | -0.225 | 0.007 | -0.089 | -32.083
-6 | -0.169 | 0.00683 | -0.09 | -24.683
-5.5 | -0.111 | 0.00653 | -0.09 | -17.03
-5 | -0.052 | 0.00627 | -0.091 | -8.366
-4.5 | 0.007 | 0.00633 | -0.092 | 1.153
-4 | 0.068 | 0.0063 | -0.092 | 10.769
-3.5 | 0.129 | 0.00623 | -0.093 | 20.685
-3 | 0.19 | 0.00623 | -0.094 | 30.523
-2.5 | 0.251 | 0.00631 | -0.095 | 39.831
-2 | 0.313 | 0.00625 | -0.095 | 50.129
-1.5 | 0.375 | 0.00619 | -0.096 | 60.568
-1 | 0.436 | 0.00635 | -0.097 | 68.719
-0.5 | 0.498 | 0.00643 | -0.097 | 77.407
0 | 0.562 | 0.00657 | -0.098 | 85.616
0.5 | 0.623 | 0.00659 | -0.099 | 94.618
1 | 0.685 | 0.00637 | -0.1 | 107.507
1.5 | 0.746 | 0.00652 | -0.1 | 114.483
2 | 0.807 | 0.0068 | -0.101 | 118.601
2.5 | 0.868 | 0.0085 | -0.102 | 102.055
3 | 0.929 | 0.00865 | -0.103 | 107.364
3.5 | 0.989 | 0.00886 | -0.103 | 111.635
4 | 1.05 | 0.00919 | -0.104 | 114.228
4.5 | 1.11 | 0.00946 | -0.105 | 117.314
5 | 1.17 | 0.01011 | -0.106 | 115.741
5.5 | 1.23 | 0.0101 | -0.106 | 121.833
6 | 1.29 | 0.01045 | -0.107 | 123.453
6.5 | 1.348 | 0.01085 | -0.108 | 124.218
7 | 1.403 | 0.0112 | -0.109 | 125.314
7.5 | 1.457 | 0.01177 | -0.109 | 123.813
8 | 1.509 | 0.01219 | -0.11 | 123.779
8.5 | 1.559 | 0.01258 | -0.111 | 123.923
9 | 1.607 | 0.01316 | -0.111 | 122.149
9.5 | 1.653 | 0.01372 | -0.112 | 120.493
10 | 1.696 | 0.01435 | -0.113 | 118.202
10.5 | 1.736 | 0.01498 | -0.114 | 115.882
11 | 1.773 | 0.01563 | -0.114 | 113.427
11.5 | 1.797 | 0.01641 | -0.115 | 109.495
12 | 1.816 | 0.01716 | -0.116 | 105.789
12.5 | 1.828 | 0.01793 | -0.116 | 101.957
13 | 1.792 | 0.0195 | -0.114 | 91.892
13.5 | 1.785 | 0.02069 | -0.115 | 86.275
14 | 1.772 | 0.02203 | -0.115 | 80.424
14.5 | 1.753 | 0.02344 | -0.115 | 74.788
15 | 1.725 | 0.02593 | -0.115 | 66.519
15.5 | 1.695 | 0.02814 | -0.115 | 60.214
16 | 1.661 | 0.03024 | -0.115 | 54.918
16.5 | 1.622 | 0.03264 | -0.115 | 49.688
17 | 1.581 | 0.03492 | -0.116 | 45.263
17.5 | 1.536 | 0.03757 | -0.116 | 40.869

## 114. Re 12M Mach 0.00 (2)
BIGFOIL.COM POLAR EXPORT
goe549
GOE 549 |  |  |  | Cl Max: | 1.8528 | at alpha= | 18 | deg
XFOIL ncrit=9 |  |  |  | L/D Max: | 194.748 | at alpha= | 6 | deg
Re: | 12000000 |  |  | Cd Min: | 0.0731 | at alpha= | 20 | deg
Mach: | 0 |  |  | Cl=0 at alpha= | -4.465 | deg
|  |  |  | @ Cl=0.1, Cd= | 0.0058137
|  |  |  | @ Cl=0.4, Cd= | 0.0055327
|  |  |  | @ Cl=0.6, Cd= | 0.0056485
alpha (deg) | Cl | Cd | Cm | Cl/Cd
-20 | -1.5389 | 0.02487 | -0.1119 | -61.8778
-19.5 | -1.5306 | 0.02216 | -0.1107 | -69.0704
-19 | -1.5307 | 0.0205 | -0.1045 | -74.6683
-18.5 | -1.4831 | 0.01904 | -0.1054 | -77.8939
-18 | -1.4312 | 0.01783 | -0.1067 | -80.2692
-17.5 | -1.3855 | 0.01672 | -0.1063 | -82.8648
-17 | -1.2822 | 0.01538 | -0.1176 | -83.368
-15.5 | -1.1605 | 0.01357 | -0.1109 | -85.5195
-15 | -1.1172 | 0.01282 | -0.1091 | -87.1451
-14.5 | -1.0719 | 0.01212 | -0.1075 | -88.4406
-14 | -1.0246 | 0.01152 | -0.1061 | -88.941
-13.5 | -0.9766 | 0.01092 | -0.1048 | -89.4322
-13 | -0.9282 | 0.01043 | -0.1035 | -88.9933
-12.5 | -0.8812 | 0.01011 | -0.1019 | -87.1612
-12 | -0.831 | 0.00968 | -0.1008 | -85.8471
-11.5 | -0.7791 | 0.00926 | -0.1001 | -84.1361
-11 | -0.7268 | 0.00884 | -0.0994 | -82.2172
-10.5 | -0.6729 | 0.00849 | -0.0989 | -79.258
-10 | -0.6188 | 0.00819 | -0.0984 | -75.5556
-9.5 | -0.5642 | 0.00786 | -0.098 | -71.7812
-9 | -0.5101 | 0.00751 | -0.0975 | -67.9228
-8.5 | -0.4548 | 0.00723 | -0.0972 | -62.9046
-8 | -0.3995 | 0.00695 | -0.097 | -57.482
-7.5 | -0.3436 | 0.00677 | -0.0968 | -50.7533
-7 | -0.2871 | 0.0066 | -0.0967 | -43.5
-6.5 | -0.2312 | 0.00643 | -0.0965 | -35.9565
-6 | -0.1744 | 0.00626 | -0.0964 | -27.8594
-5.5 | -0.1179 | 0.00615 | -0.0964 | -19.1707
-5 | -0.0608 | 0.00603 | -0.0964 | -10.0829
-4.5 | -0.004 | 0.00596 | -0.0964 | -0.67114
-4 | 0.0532 | 0.00588 | -0.0965 | 9.0476
-3.5 | 0.1097 | 0.0058 | -0.0964 | 18.9138
-3 | 0.1664 | 0.00567 | -0.0964 | 29.3474
-2.5 | 0.2229 | 0.00561 | -0.0964 | 39.7326
-2 | 0.2793 | 0.00558 | -0.0963 | 50.0538
-1.5 | 0.3359 | 0.00554 | -0.0963 | 60.6318
-1 | 0.3924 | 0.00553 | -0.0964 | 70.9584
-0.5 | 0.4487 | 0.00555 | -0.0964 | 80.8468
0 | 0.5047 | 0.00558 | -0.0963 | 90.448
0.5 | 0.5605 | 0.00562 | -0.0962 | 99.7331
1 | 0.6159 | 0.00566 | -0.0961 | 108.8163
2 | 0.7213 | 0.0055 | -0.0951 | 131.1455
2.5 | 0.7749 | 0.00549 | -0.0947 | 141.1475
3 | 0.8277 | 0.00543 | -0.0943 | 152.4309
3.5 | 0.8812 | 0.0055 | -0.0939 | 160.2182
4 | 0.9346 | 0.00557 | -0.0936 | 167.7917
4.5 | 0.9884 | 0.00569 | -0.0933 | 173.7083
5 | 1.0412 | 0.00583 | -0.0929 | 178.5935
5.5 | 1.0924 | 0.00599 | -0.0922 | 182.3706
6 | 1.1607 | 0.00596 | -0.0956 | 194.7483
6.5 | 1.2217 | 0.00662 | -0.0975 | 184.5468
7 | 1.2663 | 0.00786 | -0.0962 | 161.1069
7.5 | 1.3101 | 0.00845 | -0.0942 | 155.0414
8 | 1.357 | 0.00887 | -0.0929 | 152.9876
8.5 | 1.4017 | 0.00939 | -0.0912 | 149.2758
9 | 1.4358 | 0.01041 | -0.0877 | 137.9251
9.5 | 1.4793 | 0.0109 | -0.0859 | 135.7156
10 | 1.5201 | 0.01143 | -0.0837 | 132.9921
10.5 | 1.5561 | 0.0119 | -0.0805 | 130.7647
11 | 1.5903 | 0.01255 | -0.0773 | 126.7171
11.5 | 1.6229 | 0.01335 | -0.0741 | 121.5655
12 | 1.6539 | 0.01428 | -0.071 | 115.8193
12.5 | 1.6854 | 0.01526 | -0.0683 | 110.4456
13 | 1.7127 | 0.01655 | -0.0654 | 103.4864
13.5 | 1.7395 | 0.01799 | -0.0628 | 96.6926
14 | 1.7654 | 0.01961 | -0.0604 | 90.0255
14.5 | 1.7883 | 0.02152 | -0.058 | 83.0994
15 | 1.8063 | 0.0239 | -0.0556 | 75.5774
15.5 | 1.8209 | 0.02672 | -0.0533 | 68.1475
16 | 1.835 | 0.02973 | -0.0515 | 61.7222
16.5 | 1.8463 | 0.03325 | -0.0499 | 55.5278
17 | 1.8523 | 0.03746 | -0.0486 | 49.4474
17.5 | 1.8515 | 0.04262 | -0.0476 | 43.442
18 | 1.8528 | 0.04762 | -0.0468 | 38.908
18.5 | 1.8491 | 0.05325 | -0.0462 | 34.7249
19 | 1.8404 | 0.05958 | -0.0459 | 30.8896
19.5 | 1.832 | 0.06607 | -0.0459 | 27.7282
20 | 1.82 | 0.0731 | -0.0462 | 24.8974

## 115. Re 12M Mach 0.10 (1)
BIGFOIL.COM POLAR EXPORT
goe549
GOE 549 |  |  |  | Cl Max: | 1.816 | at alpha= | 12 | deg
JavaFoil+Calcfoil stall+Eppler ext transition |  |  |  | L/D Max: | 124.867 | at alpha= | 7 | deg
Re: | 12000000 |  |  | Cd Min: | 0.00607 | at alpha= | -5 | deg
Mach: | 0.1 |  |  | Cl=0 at alpha= | -4.5583 | deg
|  |  |  | @ Cl=0.1, Cd= | 0.0062408
|  |  |  | @ Cl=0.4, Cd= | 0.0062808
|  |  |  | @ Cl=0.6, Cd= | 0.00659
alpha (deg) | Cl | Cd | Cm | Cl/Cd
-15.5 | -0.571 | 0.10268 | -0.043 | -5.557
-15 | -0.576 | 0.09395 | -0.047 | -6.133
-14.5 | -0.575 | 0.09073 | -0.046 | -6.339
-14 | -0.574 | 0.08511 | -0.048 | -6.748
-13.5 | -0.571 | 0.079 | -0.049 | -7.226
-13 | -0.565 | 0.07318 | -0.051 | -7.715
-12.5 | -0.56 | 0.06309 | -0.056 | -8.884
-12 | -0.56 | 0.04845 | -0.063 | -11.566
-11.5 | -0.53 | 0.0556 | -0.058 | -9.539
-11 | -0.575 | 0.01539 | -0.078 | -37.343
-10.5 | -0.579 | 0.00896 | -0.084 | -64.591
-10 | -0.547 | 0.00829 | -0.085 | -65.933
-9.5 | -0.51 | 0.00782 | -0.085 | -65.281
-9 | -0.47 | 0.00742 | -0.086 | -63.421
-8.5 | -0.427 | 0.00776 | -0.087 | -55.028
-8 | -0.381 | 0.00681 | -0.087 | -55.864
-7.5 | -0.331 | 0.00745 | -0.088 | -44.483
-7 | -0.279 | 0.00721 | -0.089 | -38.739
-6.5 | -0.225 | 0.00705 | -0.089 | -31.968
-6 | -0.169 | 0.00678 | -0.09 | -24.967
-5.5 | -0.112 | 0.00657 | -0.091 | -16.984
-5 | -0.053 | 0.00607 | -0.092 | -8.671
-4.5 | 0.007 | 0.00636 | -0.092 | 1.152
-4 | 0.068 | 0.00633 | -0.093 | 10.763
-3.5 | 0.129 | 0.00616 | -0.094 | 21.002
-3 | 0.191 | 0.00619 | -0.094 | 30.86
-2.5 | 0.253 | 0.00632 | -0.095 | 40.002
-2 | 0.315 | 0.00627 | -0.096 | 50.154
-1.5 | 0.377 | 0.00624 | -0.097 | 60.34
-1 | 0.439 | 0.00635 | -0.097 | 69.037
-0.5 | 0.5 | 0.00649 | -0.098 | 77.098
0 | 0.565 | 0.00659 | -0.099 | 85.703
0.5 | 0.627 | 0.00659 | -0.099 | 95.102
1 | 0.688 | 0.00643 | -0.1 | 107.08
1.5 | 0.75 | 0.00651 | -0.101 | 115.108
2 | 0.811 | 0.00675 | -0.102 | 120.09
2.5 | 0.872 | 0.00851 | -0.102 | 102.504
3 | 0.933 | 0.00869 | -0.103 | 107.425
3.5 | 0.994 | 0.0089 | -0.104 | 111.681
4 | 1.055 | 0.00922 | -0.105 | 114.433
4.5 | 1.116 | 0.00949 | -0.105 | 117.542
5 | 1.176 | 0.0102 | -0.106 | 115.313
5.5 | 1.236 | 0.01015 | -0.107 | 121.787
6 | 1.296 | 0.01054 | -0.108 | 122.963
6.5 | 1.355 | 0.01095 | -0.108 | 123.698
7 | 1.41 | 0.01129 | -0.109 | 124.867
7.5 | 1.464 | 0.01185 | -0.11 | 123.55
8 | 1.516 | 0.01233 | -0.111 | 122.928
8.5 | 1.566 | 0.01273 | -0.111 | 123.065
9 | 1.614 | 0.01331 | -0.112 | 121.231
9.5 | 1.659 | 0.01388 | -0.113 | 119.491
10 | 1.702 | 0.01454 | -0.113 | 117.057
10.5 | 1.741 | 0.01519 | -0.114 | 114.616
11 | 1.777 | 0.01586 | -0.115 | 112.027
11.5 | 1.8 | 0.01668 | -0.116 | 107.907
12 | 1.816 | 0.01747 | -0.116 | 103.981
12.5 | 1.788 | 0.01883 | -0.115 | 94.994
13 | 1.785 | 0.01993 | -0.115 | 89.536
13.5 | 1.774 | 0.02119 | -0.115 | 83.75
14 | 1.757 | 0.02254 | -0.115 | 77.951
14.5 | 1.73 | 0.02504 | -0.115 | 69.077
15 | 1.701 | 0.02676 | -0.115 | 63.566
15.5 | 1.666 | 0.02898 | -0.115 | 57.471
16 | 1.626 | 0.03131 | -0.116 | 51.936
16.5 | 1.582 | 0.03377 | -0.116 | 46.846
17 | 1.535 | 0.03617 | -0.116 | 42.43

## 116. Re 12M Mach 0.10 (2)
BIGFOIL.COM POLAR EXPORT
goe549
GOE 549 |  |  |  | Cl Max: | 1.8433 | at alpha= | 17 | deg
XFOIL ncrit=9 |  |  |  | L/D Max: | 195.075 | at alpha= | 6 | deg
Re: | 12000000 |  |  | Cd Min: | 0.07759 | at alpha= | 20 | deg
Mach: | 0.1 |  |  | Cl=0 at alpha= | -4.4619 | deg
|  |  |  | @ Cl=0.1, Cd= | 0.0058325
|  |  |  | @ Cl=0.4, Cd= | 0.0055423
|  |  |  | @ Cl=0.6, Cd= | 0.0056625
alpha (deg) | Cl | Cd | Cm | Cl/Cd
-20 | -1.4794 | 0.0355 | -0.1072 | -41.6732
-19.5 | -1.4908 | 0.02772 | -0.1137 | -53.7807
-19 | -1.4949 | 0.02313 | -0.115 | -64.6304
-18.5 | -1.4888 | 0.02111 | -0.1106 | -70.5258
-18 | -1.4414 | 0.01948 | -0.1114 | -73.9938
-17.5 | -1.4022 | 0.01807 | -0.11 | -77.5982
-17 | -1.3007 | 0.01647 | -0.1204 | -78.9739
-16.5 | -1.2503 | 0.01571 | -0.1202 | -79.5863
-16 | -1.2121 | 0.01492 | -0.1173 | -81.2399
-15.5 | -1.1694 | 0.01421 | -0.1151 | -82.2942
-15 | -1.125 | 0.01352 | -0.113 | -83.2101
-14.5 | -1.0807 | 0.01269 | -0.111 | -85.1615
-14 | -1.0339 | 0.01197 | -0.1093 | -86.3743
-13.5 | -0.9859 | 0.0113 | -0.1077 | -87.2478
-13 | -0.9374 | 0.01075 | -0.1061 | -87.2
-12.5 | -0.89 | 0.01038 | -0.1042 | -85.7418
-12 | -0.8392 | 0.00992 | -0.103 | -84.5968
-11.5 | -0.7867 | 0.00946 | -0.102 | -83.1607
-10.5 | -0.6796 | 0.00861 | -0.1004 | -78.9315
-10 | -0.625 | 0.00828 | -0.0998 | -75.4831
-9.5 | -0.5695 | 0.00797 | -0.0993 | -71.4555
-9 | -0.5147 | 0.00761 | -0.0988 | -67.6347
-8.5 | -0.4592 | 0.00729 | -0.0983 | -62.9904
-8 | -0.4032 | 0.00701 | -0.098 | -57.5178
-7.5 | -0.3469 | 0.00681 | -0.0977 | -50.9398
-7 | -0.2898 | 0.00663 | -0.0975 | -43.7104
-6.5 | -0.2333 | 0.00646 | -0.0973 | -36.1146
-6 | -0.1762 | 0.00628 | -0.0972 | -28.0573
-5.5 | -0.1191 | 0.00616 | -0.097 | -19.3344
-5 | -0.0616 | 0.00604 | -0.097 | -10.1987
-4.5 | -0.0044 | 0.00597 | -0.097 | -0.73702
-4 | 0.0533 | 0.00589 | -0.097 | 9.0492
-3.5 | 0.1102 | 0.00582 | -0.097 | 18.9347
-3 | 0.1672 | 0.00568 | -0.0969 | 29.4366
-2.5 | 0.2241 | 0.00562 | -0.0969 | 39.8754
-2 | 0.2809 | 0.00558 | -0.0968 | 50.3405
-1.5 | 0.3378 | 0.00555 | -0.0968 | 60.8649
-1 | 0.3947 | 0.00554 | -0.0968 | 71.2455
0 | 0.5077 | 0.00559 | -0.0968 | 90.8229
0.5 | 0.5638 | 0.00563 | -0.0967 | 100.1421
1 | 0.6195 | 0.00568 | -0.0966 | 109.0669
1.5 | 0.6736 | 0.00555 | -0.0962 | 121.3694
2 | 0.7256 | 0.00551 | -0.0955 | 131.6878
3 | 0.8326 | 0.00545 | -0.0946 | 152.7706
3.5 | 0.8865 | 0.00551 | -0.0943 | 160.8893
4 | 0.9401 | 0.00559 | -0.0939 | 168.1753
4.5 | 0.9943 | 0.00571 | -0.0936 | 174.1331
5 | 1.0474 | 0.00585 | -0.0932 | 179.0427
5.5 | 1.099 | 0.00601 | -0.0924 | 182.8619
6 | 1.1685 | 0.00599 | -0.096 | 195.0751
6.5 | 1.2297 | 0.00667 | -0.0978 | 184.3628
7 | 1.2726 | 0.00795 | -0.096 | 160.0755
7.5 | 1.3174 | 0.00851 | -0.0941 | 154.8061
8 | 1.3644 | 0.00894 | -0.0927 | 152.6174
8.5 | 1.409 | 0.00948 | -0.0909 | 148.6287
9 | 1.4428 | 0.01052 | -0.0872 | 137.1483
9.5 | 1.4863 | 0.01102 | -0.0853 | 134.873
10 | 1.5239 | 0.01154 | -0.0822 | 132.0537
10.5 | 1.5609 | 0.01205 | -0.0792 | 129.5353
11 | 1.5956 | 0.01275 | -0.076 | 125.1451
11.5 | 1.6275 | 0.01362 | -0.0727 | 119.4934
12 | 1.6585 | 0.01461 | -0.0696 | 113.5181
12.5 | 1.6893 | 0.0157 | -0.0668 | 107.5987
13 | 1.7161 | 0.01713 | -0.0638 | 100.181
13.5 | 1.7429 | 0.01867 | -0.0612 | 93.353
14 | 1.7679 | 0.02044 | -0.0588 | 86.4922
14.5 | 1.7894 | 0.02258 | -0.0564 | 79.2471
15 | 1.8058 | 0.02522 | -0.0539 | 71.6019
15.5 | 1.82 | 0.02821 | -0.0518 | 64.5161
16 | 1.8327 | 0.03154 | -0.05 | 58.1072
16.5 | 1.8414 | 0.0355 | -0.0486 | 51.8704
17 | 1.8433 | 0.04033 | -0.0474 | 45.7054
17.5 | 1.8431 | 0.04552 | -0.0464 | 40.4899
18 | 1.8422 | 0.0509 | -0.0458 | 36.1925
18.5 | 1.8318 | 0.05738 | -0.0452 | 31.924
19 | 1.824 | 0.06379 | -0.0451 | 28.5938
19.5 | 1.8132 | 0.0707 | -0.0452 | 25.6464
20 | 1.804 | 0.07759 | -0.0457 | 23.2504

## 117. Re 12M Mach 0.25 (1)
BIGFOIL.COM POLAR EXPORT
goe549
GOE 549 |  |  |  | Cl Max: | 1.793 | at alpha= | 11 | deg
JavaFoil+Calcfoil stall+Eppler ext transition |  |  |  | L/D Max: | 123.681 | at alpha= | 2 | deg
Re: | 12000000 |  |  | Cd Min: | 0.00607 | at alpha= | -5 | deg
Mach: | 0.25 |  |  | Cl=0 at alpha= | -4.5645 | deg
|  |  |  | @ Cl=0.1, Cd= | 0.0063924
|  |  |  | @ Cl=0.4, Cd= | 0.0063203
|  |  |  | @ Cl=0.6, Cd= | 0.0066575
alpha (deg) | Cl | Cd | Cm | Cl/Cd
-14.5 | -0.394 | 0.09938 | -0.042 | -3.96
-14 | -0.417 | 0.09394 | -0.043 | -4.438
-13.5 | -0.436 | 0.08784 | -0.044 | -4.962
-13 | -0.45 | 0.08262 | -0.045 | -5.449
-12.5 | -0.459 | 0.07794 | -0.045 | -5.893
-12 | -0.463 | 0.07361 | -0.046 | -6.296
-11.5 | -0.462 | 0.06945 | -0.046 | -6.648
-11 | -0.46 | 0.05991 | -0.054 | -7.681
-10.5 | -0.453 | 0.05141 | -0.059 | -8.818
-10 | -0.439 | 0.04585 | -0.062 | -9.574
-9.5 | -0.465 | 0.01453 | -0.082 | -31.976
-9 | -0.461 | 0.00785 | -0.088 | -58.654
-8.5 | -0.423 | 0.00746 | -0.089 | -56.631
-8 | -0.38 | 0.00707 | -0.09 | -53.757
-7.5 | -0.333 | 0.00769 | -0.091 | -43.287
-7 | -0.282 | 0.00741 | -0.091 | -38.087
-6.5 | -0.229 | 0.00725 | -0.092 | -31.521
-6 | -0.172 | 0.00697 | -0.093 | -24.723
-5.5 | -0.114 | 0.00671 | -0.093 | -16.974
-5 | -0.054 | 0.00607 | -0.094 | -8.868
-4.5 | 0.008 | 0.00638 | -0.095 | 1.176
-4 | 0.07 | 0.00644 | -0.096 | 10.848
-3.5 | 0.133 | 0.00634 | -0.096 | 20.954
-3 | 0.196 | 0.00627 | -0.097 | 31.266
-2.5 | 0.259 | 0.00642 | -0.098 | 40.398
-2 | 0.323 | 0.00637 | -0.098 | 50.718
-1.5 | 0.387 | 0.00631 | -0.099 | 61.321
-1 | 0.45 | 0.00636 | -0.1 | 70.83
-0.5 | 0.514 | 0.00656 | -0.101 | 78.26
0 | 0.58 | 0.00667 | -0.101 | 87.077
0.5 | 0.644 | 0.00663 | -0.102 | 97.018
1 | 0.707 | 0.00652 | -0.103 | 108.452
1.5 | 0.77 | 0.00658 | -0.104 | 117.025
2 | 0.833 | 0.00674 | -0.104 | 123.681
2.5 | 0.896 | 0.00877 | -0.105 | 102.15
3 | 0.959 | 0.00897 | -0.106 | 106.88
3.5 | 1.021 | 0.00921 | -0.107 | 110.937
4 | 1.083 | 0.00951 | -0.107 | 113.957
4.5 | 1.146 | 0.00985 | -0.108 | 116.351
5 | 1.207 | 0.0106 | -0.109 | 113.903
5.5 | 1.269 | 0.011 | -0.11 | 115.311
6 | 1.33 | 0.011 | -0.111 | 120.965
6.5 | 1.39 | 0.01145 | -0.111 | 121.388
7 | 1.446 | 0.01184 | -0.112 | 122.124
7.5 | 1.5 | 0.01248 | -0.113 | 120.186
8 | 1.552 | 0.01288 | -0.114 | 120.513
8.5 | 1.602 | 0.01353 | -0.114 | 118.398
9 | 1.648 | 0.01422 | -0.115 | 115.91
9.5 | 1.69 | 0.01487 | -0.116 | 113.652
10 | 1.729 | 0.01564 | -0.116 | 110.548
10.5 | 1.764 | 0.01641 | -0.117 | 107.517
11 | 1.793 | 0.01721 | -0.118 | 104.218
11.5 | 1.768 | 0.01867 | -0.116 | 94.699
12 | 1.762 | 0.01988 | -0.116 | 88.61
12.5 | 1.746 | 0.02124 | -0.117 | 82.195
13 | 1.719 | 0.02267 | -0.117 | 75.835
13.5 | 1.681 | 0.02429 | -0.117 | 69.195
14 | 1.629 | 0.02728 | -0.117 | 59.708
14.5 | 1.57 | 0.02963 | -0.117 | 52.973
15 | 1.5 | 0.03207 | -0.117 | 46.768
15.5 | 1.42 | 0.03488 | -0.117 | 40.72
16 | 1.331 | 0.03834 | -0.117 | 34.729

## 118. Re 12M Mach 0.25 (2)
BIGFOIL.COM POLAR EXPORT
goe549
GOE 549 |  |  |  | Cl Max: | 1.8021 | at alpha= | 16 | deg
XFOIL ncrit=9 |  |  |  | L/D Max: | 196.133 | at alpha= | 6 | deg
Re: | 12000000 |  |  | Cd Min: | 0.20987 | at alpha= | -19.5 | deg
Mach: | 0.25 |  |  | Cl=0 at alpha= | -4.4451 | deg
|  |  |  | @ Cl=0.1, Cd= | 0.0058851
|  |  |  | @ Cl=0.4, Cd= | 0.0055912
|  |  |  | @ Cl=0.6, Cd= | 0.0057053
alpha (deg) | Cl | Cd | Cm | Cl/Cd
-19.5 | -0.5214 | 0.20987 | 0.0032 | -2.4844
-19 | -0.5037 | 0.20285 | -0.0013 | -2.4831
-18.5 | -0.4724 | 0.19289 | -0.0114 | -2.4491
-17.5 | -0.427 | 0.17335 | -0.0278 | -2.4632
-15.5 | -1.0232 | 0.02532 | -0.1525 | -40.4107
-15 | -1.0747 | 0.02096 | -0.1451 | -51.2739
-14.5 | -1.0779 | 0.01878 | -0.1367 | -57.3962
-14 | -1.0483 | 0.01708 | -0.1318 | -61.3759
-13.5 | -1.0171 | 0.01518 | -0.1271 | -67.0026
-12.5 | -0.9347 | 0.0126 | -0.1191 | -74.1825
-11.5 | -0.8298 | 0.01082 | -0.1139 | -76.6913
-11 | -0.7743 | 0.01009 | -0.1118 | -76.7393
-10.5 | -0.7172 | 0.00949 | -0.1101 | -75.5743
-10 | -0.6596 | 0.00895 | -0.1085 | -73.6983
-9.5 | -0.6011 | 0.00849 | -0.1071 | -70.8009
-9 | -0.5424 | 0.0081 | -0.1059 | -66.963
-8.5 | -0.4829 | 0.00774 | -0.1049 | -62.3902
-8 | -0.4244 | 0.00735 | -0.1038 | -57.7415
-7.5 | -0.3651 | 0.00704 | -0.103 | -51.8608
-7 | -0.3055 | 0.00678 | -0.1023 | -45.059
-6.5 | -0.2458 | 0.00661 | -0.1018 | -37.1861
-6 | -0.1859 | 0.0064 | -0.1013 | -29.0469
-5.5 | -0.1264 | 0.00626 | -0.1009 | -20.1917
-5 | -0.0662 | 0.00612 | -0.1007 | -10.817
-4.5 | -0.0066 | 0.00603 | -0.1004 | -1.0945
-4 | 0.0535 | 0.00594 | -0.1003 | 9.0067
-3.5 | 0.1128 | 0.00587 | -0.1001 | 19.2164
-3 | 0.1718 | 0.00574 | -0.0999 | 29.9303
-2.5 | 0.2309 | 0.00565 | -0.0997 | 40.8673
-2 | 0.2897 | 0.00561 | -0.0996 | 51.6399
-1.5 | 0.3483 | 0.0056 | -0.0994 | 62.1964
-1 | 0.4071 | 0.00559 | -0.0994 | 72.8265
-0.5 | 0.4657 | 0.0056 | -0.0993 | 83.1607
0 | 0.5239 | 0.00564 | -0.0992 | 92.8901
0.5 | 0.5819 | 0.00568 | -0.0991 | 102.4472
1 | 0.6392 | 0.00576 | -0.0988 | 110.9722
1.5 | 0.6954 | 0.00565 | -0.0984 | 123.0796
2 | 0.7494 | 0.00557 | -0.0977 | 134.5422
2.5 | 0.8051 | 0.00558 | -0.0972 | 144.2832
3 | 0.8599 | 0.00553 | -0.0966 | 155.4973
3.5 | 0.9154 | 0.0056 | -0.0961 | 163.4643
4 | 0.9707 | 0.00571 | -0.0955 | 170
4.5 | 1.0266 | 0.00583 | -0.0951 | 176.0892
5 | 1.0814 | 0.006 | -0.0944 | 180.2333
5.5 | 1.135 | 0.00616 | -0.0935 | 184.2532
6 | 1.2121 | 0.00618 | -0.0981 | 196.1327
6.5 | 1.2724 | 0.00702 | -0.099 | 181.2536
7 | 1.308 | 0.0084 | -0.0951 | 155.7143
7.5 | 1.3567 | 0.00885 | -0.0933 | 153.2994
8 | 1.4041 | 0.00934 | -0.0912 | 150.3319
9 | 1.4731 | 0.01111 | -0.0826 | 132.5923
9.5 | 1.5111 | 0.0117 | -0.0789 | 129.1538
10 | 1.5498 | 0.01237 | -0.0756 | 125.287
10.5 | 1.5879 | 0.01312 | -0.0725 | 121.029
11 | 1.621 | 0.01418 | -0.069 | 114.3159
11.5 | 1.6495 | 0.0156 | -0.0652 | 105.7372
12 | 1.68 | 0.01708 | -0.0622 | 98.3607
12.5 | 1.707 | 0.0189 | -0.0591 | 90.3175
13 | 1.7312 | 0.02106 | -0.0562 | 82.2032
13.5 | 1.7545 | 0.02345 | -0.0536 | 74.8188
14 | 1.7719 | 0.02642 | -0.051 | 67.0666
14.5 | 1.7839 | 0.03005 | -0.0486 | 59.3644
15 | 1.7949 | 0.03408 | -0.0468 | 52.6673
15.5 | 1.8007 | 0.0388 | -0.0453 | 46.4098
16 | 1.8021 | 0.04409 | -0.044 | 40.8732
16.5 | 1.7991 | 0.04985 | -0.0429 | 36.0903
17 | 1.7894 | 0.05646 | -0.0421 | 31.6932
17.5 | 1.7763 | 0.06367 | -0.0417 | 27.8985
18 | 1.7692 | 0.07038 | -0.0416 | 25.1378
18.5 | 1.7559 | 0.07803 | -0.042 | 22.5029
19 | 1.741 | 0.086 | -0.0428 | 20.2442
19.5 | 1.7274 | 0.09396 | -0.0438 | 18.3844
20 | 1.7045 | 0.10321 | -0.0456 | 16.5149

## 119. Re 12M Mach 0.50 (1)
BIGFOIL.COM POLAR EXPORT
goe549
GOE 549 |  |  |  | Cl Max: | 1.687 | at alpha= | 8 | deg
JavaFoil+Calcfoil stall+Eppler ext transition |  |  |  | L/D Max: | 124.781 | at alpha= | 2 | deg
Re: | 12000000 |  |  | Cd Min: | 0.00648 | at alpha= | -3 | deg
Mach: | 0.5 |  |  | Cl=0 at alpha= | -4.5606 | deg
|  |  |  | @ Cl=0.1, Cd= | 0.0067931
|  |  |  | @ Cl=0.4, Cd= | 0.0066567
|  |  |  | @ Cl=0.6, Cd= | 0.0070768
alpha (deg) | Cl | Cd | Cm | Cl/Cd
-20 | -0.875 | 0.15852 | -0.053 | -5.523
-19.5 | -0.847 | 0.15582 | -0.052 | -5.436
-19 | -0.819 | 0.14769 | -0.052 | -5.543
-18.5 | -0.792 | 0.1485 | -0.053 | -5.335
-18 | -0.766 | 0.13484 | -0.054 | -5.684
-17.5 | -0.739 | 0.12722 | -0.055 | -5.808
-17 | -0.711 | 0.12236 | -0.055 | -5.808
-16.5 | -0.682 | 0.1166 | -0.054 | -5.851
-16 | -0.653 | 0.11334 | -0.054 | -5.762
-15.5 | -0.624 | 0.10931 | -0.053 | -5.709
-15 | -0.594 | 0.10679 | -0.051 | -5.566
-14.5 | -0.566 | 0.10168 | -0.051 | -5.564
-14 | -0.538 | 0.09765 | -0.051 | -5.506
-13.5 | -0.509 | 0.09334 | -0.051 | -5.458
-13 | -0.481 | 0.09295 | -0.051 | -5.18
-12.5 | -0.453 | 0.08456 | -0.052 | -5.363
-12 | -0.425 | 0.07871 | -0.052 | -5.403
-11.5 | -0.398 | 0.07206 | -0.055 | -5.526
-11 | -0.372 | 0.0648 | -0.059 | -5.735
-10.5 | -0.344 | 0.05855 | -0.061 | -5.881
-10 | -0.321 | 0.04822 | -0.069 | -6.661
-9.5 | -0.307 | 0.02917 | -0.082 | -10.534
-9 | -0.312 | 0.00979 | -0.099 | -31.832
-8.5 | -0.277 | 0.00901 | -0.1 | -30.724
-8 | -0.242 | 0.00758 | -0.1 | -31.923
-7.5 | -0.168 | 0.05187 | -0.048 | -3.237
-7 | -0.139 | 0.0468 | -0.049 | -2.979
-6.5 | -0.161 | 0.04336 | -0.051 | -3.718
-6 | -0.162 | 0.01174 | -0.097 | -13.825
-5.5 | -0.119 | 0.0076 | -0.104 | -15.711
-5 | -0.058 | 0.00728 | -0.105 | -7.964
-4.5 | 0.008 | 0.00698 | -0.106 | 1.176
-4 | 0.077 | 0.00678 | -0.107 | 11.363
-3.5 | 0.147 | 0.00682 | -0.108 | 21.58
-3 | 0.218 | 0.00648 | -0.108 | 33.64
-2.5 | 0.289 | 0.00672 | -0.109 | 43.03
-2 | 0.36 | 0.00669 | -0.11 | 53.843
-1.5 | 0.432 | 0.00663 | -0.111 | 65.126
-1 | 0.503 | 0.00673 | -0.112 | 74.734
-0.5 | 0.573 | 0.00703 | -0.113 | 81.597
0 | 0.648 | 0.00716 | -0.113 | 90.475
0.5 | 0.719 | 0.00735 | -0.114 | 97.791
1 | 0.789 | 0.00737 | -0.115 | 107.059
1.5 | 0.859 | 0.0076 | -0.116 | 113.044
2 | 0.929 | 0.00745 | -0.117 | 124.781
2.5 | 0.999 | 0.0099 | -0.118 | 100.96
3 | 1.069 | 0.01021 | -0.118 | 104.668
3.5 | 1.138 | 0.01066 | -0.119 | 106.74
4 | 1.207 | 0.01165 | -0.12 | 103.551
4.5 | 1.275 | 0.01164 | -0.121 | 109.531
5 | 1.343 | 0.01218 | -0.122 | 110.288
5.5 | 1.411 | 0.01351 | -0.123 | 104.421
6 | 1.478 | 0.01418 | -0.124 | 104.235
6.5 | 1.542 | 0.01443 | -0.124 | 106.827
7 | 1.597 | 0.01527 | -0.125 | 104.568
7.5 | 1.646 | 0.01615 | -0.126 | 101.958
8 | 1.687 | 0.01714 | -0.127 | 98.416
8.5 | 1.672 | 0.01911 | -0.124 | 87.5
9 | 1.673 | 0.02072 | -0.124 | 80.752
9.5 | 1.643 | 0.02264 | -0.124 | 72.576
10 | 1.551 | 0.02486 | -0.124 | 62.37
10.5 | 1.015 | 0.02723 | -0.125 | 37.282
11 | 1.042 | 0.03088 | -0.124 | 33.727
11.5 | 1.069 | 0.03397 | -0.124 | 31.463
12 | 1.092 | 0.0388 | -0.124 | 28.154
12.5 | 1.107 | 0.04707 | -0.122 | 23.52
13 | 1.134 | 0.04963 | -0.122 | 22.847

## 120. Re 12M Mach 0.50 (2)
BIGFOIL.COM POLAR EXPORT
goe549
GOE 549 |  |  |  | Cl Max: | 1.6854 | at alpha= | 12.5 | deg
XFOIL ncrit=9 |  |  |  | L/D Max: | 185.642 | at alpha= | 5.5 | deg
Re: | 12000000 |  |  | Cd Min: | 0.11766 | at alpha= | 16.5 | deg
Mach: | 0.5 |  |  | Cl=0 at alpha= | -99 | deg
|  |  |  | @ Cl=0.1, Cd= | 0.00589
|  |  |  | @ Cl=0.4, Cd= | 0.00589
|  |  |  | @ Cl=0.6, Cd= | 0.0058966
alpha (deg) | Cl | Cd | Cm | Cl/Cd
0 | 0.5957 | 0.00589 | -0.1095 | 101.1375
0.5 | 0.6612 | 0.00599 | -0.1088 | 110.384
1 | 0.727 | 0.00608 | -0.1083 | 119.5724
1.5 | 0.7912 | 0.00608 | -0.1074 | 130.1316
2 | 0.8538 | 0.00597 | -0.1063 | 143.0151
2.5 | 0.9166 | 0.006 | -0.1052 | 152.7667
3 | 0.9789 | 0.00603 | -0.1039 | 162.3383
3.5 | 1.043 | 0.00603 | -0.1027 | 172.9685
4 | 1.106 | 0.0062 | -0.1013 | 178.3871
4.5 | 1.1682 | 0.00639 | -0.0995 | 182.8169
5 | 1.229 | 0.00664 | -0.0973 | 185.0904
5.5 | 1.2865 | 0.00693 | -0.0945 | 185.6421
6.5 | 1.4411 | 0.00828 | -0.0974 | 174.0459
7 | 1.4317 | 0.01032 | -0.0837 | 138.7306
7.5 | 1.4824 | 0.01105 | -0.0797 | 134.1538
8 | 1.5261 | 0.01217 | -0.0751 | 125.3985
8.5 | 1.533 | 0.01521 | -0.0676 | 100.789
9 | 1.5685 | 0.01734 | -0.0636 | 90.4556
9.5 | 1.6032 | 0.01974 | -0.0598 | 81.2158
10 | 1.6327 | 0.02269 | -0.0562 | 71.9568
10.5 | 1.6586 | 0.02613 | -0.0529 | 63.4749
11 | 1.6762 | 0.03046 | -0.0498 | 55.0295
11.5 | 1.6803 | 0.03588 | -0.0469 | 46.8311
12 | 1.6853 | 0.04127 | -0.0441 | 40.836
12.5 | 1.6854 | 0.04716 | -0.0416 | 35.7379
13 | 1.6781 | 0.05382 | -0.0395 | 31.1799
13.5 | 1.6704 | 0.06082 | -0.0379 | 27.4646
14 | 1.6586 | 0.06844 | -0.0369 | 24.2344
14.5 | 1.6415 | 0.07674 | -0.0364 | 21.3904
15 | 1.619 | 0.08584 | -0.0367 | 18.8607
15.5 | 1.5891 | 0.09599 | -0.0379 | 16.5548
16 | 1.5596 | 0.10637 | -0.0399 | 14.662
16.5 | 1.5259 | 0.11766 | -0.0429 | 12.9687

## 121. Re 14M Mach 0.00 (1)
BIGFOIL.COM POLAR EXPORT
goe549
GOE 549 |  |  |  | Cl Max: | 1.828 | at alpha= | 12.5 | deg
JavaFoil+Calcfoil stall+Eppler ext transition |  |  |  | L/D Max: | 128.286 | at alpha= | 7.5 | deg
Re: | 14000000 |  |  | Cd Min: | 0.00602 | at alpha= | -5 | deg
Mach: | 0 |  |  | Cl=0 at alpha= | -4.5593 | deg
|  |  |  | @ Cl=0.1, Cd= | 0.006169
|  |  |  | @ Cl=0.4, Cd= | 0.0062002
|  |  |  | @ Cl=0.6, Cd= | 0.0065038
alpha (deg) | Cl | Cd | Cm | Cl/Cd
-16 | -0.594 | 0.10746 | -0.043 | -5.528
-15.5 | -0.599 | 0.09806 | -0.046 | -6.105
-15 | -0.599 | 0.09324 | -0.047 | -6.42
-14.5 | -0.598 | 0.08635 | -0.049 | -6.926
-14 | -0.594 | 0.08082 | -0.05 | -7.353
-13.5 | -0.588 | 0.07584 | -0.051 | -7.75
-13 | -0.581 | 0.06885 | -0.054 | -8.445
-12.5 | -0.574 | 0.0603 | -0.057 | -9.512
-12 | -0.573 | 0.04468 | -0.064 | -12.834
-11.5 | -0.555 | 0.04191 | -0.065 | -13.245
-11 | -0.613 | 0.00887 | -0.083 | -69.163
-10.5 | -0.583 | 0.00852 | -0.084 | -68.454
-10 | -0.549 | 0.00844 | -0.084 | -65.087
-9.5 | -0.512 | 0.0081 | -0.085 | -63.258
-9 | -0.471 | 0.00721 | -0.086 | -65.333
-8.5 | -0.427 | 0.00689 | -0.086 | -62.012
-8 | -0.38 | 0.00679 | -0.087 | -55.993
-7.5 | -0.331 | 0.00726 | -0.088 | -45.542
-7 | -0.279 | 0.00702 | -0.088 | -39.699
-6.5 | -0.225 | 0.00675 | -0.089 | -33.262
-6 | -0.169 | 0.0066 | -0.09 | -25.552
-5.5 | -0.111 | 0.0064 | -0.09 | -17.371
-5 | -0.052 | 0.00602 | -0.091 | -8.71
-4.5 | 0.007 | 0.00633 | -0.092 | 1.153
-4 | 0.068 | 0.00619 | -0.092 | 10.949
-3.5 | 0.129 | 0.00615 | -0.093 | 20.948
-3 | 0.19 | 0.00616 | -0.094 | 30.84
-2.5 | 0.252 | 0.00615 | -0.095 | 40.88
-2 | 0.313 | 0.00614 | -0.095 | 50.966
-1.5 | 0.375 | 0.00611 | -0.096 | 61.373
-1 | 0.436 | 0.00633 | -0.097 | 68.961
-0.5 | 0.498 | 0.00643 | -0.097 | 77.329
0 | 0.562 | 0.00651 | -0.098 | 86.349
0.5 | 0.623 | 0.0065 | -0.099 | 95.957
1 | 0.685 | 0.00634 | -0.1 | 108.017
1.5 | 0.746 | 0.00642 | -0.1 | 116.16
2 | 0.807 | 0.00666 | -0.101 | 121.209
2.5 | 0.868 | 0.00836 | -0.102 | 103.83
3 | 0.929 | 0.00851 | -0.103 | 109.149
3.5 | 0.989 | 0.009 | -0.103 | 109.997
4 | 1.05 | 0.00899 | -0.104 | 116.76
4.5 | 1.11 | 0.00927 | -0.105 | 119.788
5 | 1.17 | 0.00989 | -0.106 | 118.296
5.5 | 1.23 | 0.00986 | -0.106 | 124.8
6 | 1.29 | 0.0102 | -0.107 | 126.395
6.5 | 1.348 | 0.0106 | -0.108 | 127.205
7 | 1.403 | 0.01107 | -0.109 | 126.801
7.5 | 1.457 | 0.01136 | -0.109 | 128.286
8 | 1.509 | 0.01191 | -0.11 | 126.695
8.5 | 1.559 | 0.01281 | -0.111 | 121.786
9 | 1.607 | 0.01279 | -0.111 | 125.666
9.5 | 1.653 | 0.01337 | -0.112 | 123.611
10 | 1.696 | 0.01393 | -0.113 | 121.786
10.5 | 1.736 | 0.0146 | -0.114 | 118.878
11 | 1.773 | 0.01524 | -0.114 | 116.341
11.5 | 1.797 | 0.01588 | -0.115 | 113.146
12 | 1.816 | 0.01671 | -0.116 | 108.625
12.5 | 1.828 | 0.01742 | -0.116 | 104.927
13 | 1.796 | 0.01883 | -0.115 | 95.398
13.5 | 1.789 | 0.01996 | -0.115 | 89.656
14 | 1.776 | 0.02122 | -0.115 | 83.678
14.5 | 1.753 | 0.02338 | -0.115 | 74.997
15 | 1.727 | 0.02534 | -0.115 | 68.161
15.5 | 1.697 | 0.02735 | -0.115 | 62.058
16 | 1.663 | 0.02933 | -0.116 | 56.707
16.5 | 1.625 | 0.03156 | -0.116 | 51.495
17 | 1.584 | 0.03375 | -0.116 | 46.919
17.5 | 1.539 | 0.03632 | -0.116 | 42.359

## 122. Re 14M Mach 0.00 (2)
BIGFOIL.COM POLAR EXPORT
goe549
GOE 549 |  |  |  | Cl Max: | 1.8735 | at alpha= | 18 | deg
XFOIL ncrit=9 |  |  |  | L/D Max: | 183.807 | at alpha= | 6.5 | deg
Re: | 14000000 |  |  | Cd Min: | 0.07035 | at alpha= | 20 | deg
Mach: | 0 |  |  | Cl=0 at alpha= | -4.463 | deg
|  |  |  | @ Cl=0.1, Cd= | 0.0056616
|  |  |  | @ Cl=0.4, Cd= | 0.0054666
|  |  |  | @ Cl=0.6, Cd= | 0.0055957
alpha (deg) | Cl | Cd | Cm | Cl/Cd
-17 | -1.2958 | 0.01482 | -0.1159 | -87.4359
-16.5 | -1.2563 | 0.01418 | -0.1135 | -88.5966
-16 | -1.2137 | 0.01355 | -0.1115 | -89.572
-15.5 | -1.1691 | 0.01295 | -0.1098 | -90.278
-15 | -1.1232 | 0.01238 | -0.1083 | -90.727
-14.5 | -1.0757 | 0.01184 | -0.107 | -90.853
-14 | -1.0281 | 0.01126 | -0.1057 | -91.3055
-13.5 | -0.9803 | 0.0107 | -0.1043 | -91.6168
-13 | -0.9333 | 0.01034 | -0.1027 | -90.2611
-12.5 | -0.8841 | 0.00994 | -0.1015 | -88.9437
-12 | -0.8328 | 0.0095 | -0.1006 | -87.6632
-11.5 | -0.7805 | 0.00909 | -0.0999 | -85.8636
-11 | -0.7281 | 0.00861 | -0.0992 | -84.5645
-10.5 | -0.6745 | 0.00827 | -0.0987 | -81.5599
-10 | -0.6201 | 0.00794 | -0.0982 | -78.0982
-9.5 | -0.5652 | 0.00767 | -0.0979 | -73.6897
-9 | -0.5107 | 0.00735 | -0.0975 | -69.483
-8.5 | -0.4556 | 0.00704 | -0.0972 | -64.7159
-8 | -0.4003 | 0.00679 | -0.0969 | -58.9543
-7.5 | -0.3442 | 0.00658 | -0.0967 | -52.31
-7 | -0.288 | 0.00643 | -0.0965 | -44.79
-6.5 | -0.2314 | 0.00627 | -0.0965 | -36.9059
-6 | -0.1751 | 0.0061 | -0.0964 | -28.7049
-5.5 | -0.1182 | 0.00597 | -0.0963 | -19.799
-5 | -0.0614 | 0.00588 | -0.0963 | -10.4422
-4.5 | -0.0042 | 0.00579 | -0.0964 | -0.72539
-3 | 0.1662 | 0.00558 | -0.0964 | 29.7849
-2.5 | 0.2227 | 0.00551 | -0.0964 | 40.4174
-2 | 0.2794 | 0.00546 | -0.0964 | 51.1722
-1.5 | 0.336 | 0.00544 | -0.0964 | 61.7647
0 | 0.5045 | 0.00551 | -0.0963 | 91.5608
0.5 | 0.5603 | 0.00556 | -0.0962 | 100.7734
1 | 0.6159 | 0.00561 | -0.0962 | 109.7861
1.5 | 0.6698 | 0.00554 | -0.0958 | 120.9025
2 | 0.7219 | 0.00549 | -0.0952 | 131.4936
2.5 | 0.776 | 0.00547 | -0.0949 | 141.8647
4 | 0.9362 | 0.00551 | -0.0939 | 169.9093
4.5 | 0.9897 | 0.00567 | -0.0936 | 174.5503
5 | 1.0424 | 0.00582 | -0.0932 | 179.1065
5.5 | 1.0943 | 0.00603 | -0.0926 | 181.476
6 | 1.1422 | 0.00632 | -0.0913 | 180.7278
6.5 | 1.2168 | 0.00662 | -0.0964 | 183.8066
7 | 1.2665 | 0.00788 | -0.0962 | 160.7234
7.5 | 1.3142 | 0.00827 | -0.095 | 158.9117
8 | 1.3617 | 0.00866 | -0.0938 | 157.2402
9 | 1.442 | 0.01017 | -0.0888 | 141.7896
9.5 | 1.486 | 0.01066 | -0.0872 | 139.3996
10 | 1.53 | 0.01112 | -0.0855 | 137.5899
10.5 | 1.5666 | 0.01161 | -0.0825 | 134.9354
11 | 1.6006 | 0.01222 | -0.0791 | 130.982
11.5 | 1.6318 | 0.01303 | -0.0756 | 125.2341
12 | 1.665 | 0.01382 | -0.0727 | 120.4776
12.5 | 1.696 | 0.01479 | -0.0698 | 114.6721
13 | 1.7245 | 0.01596 | -0.0669 | 108.0514
13.5 | 1.7533 | 0.01724 | -0.0644 | 101.6995
14 | 1.7792 | 0.01879 | -0.0619 | 94.6887
14.5 | 1.8009 | 0.0207 | -0.0593 | 87
15 | 1.8201 | 0.02295 | -0.0568 | 79.3072
15.5 | 1.8384 | 0.02539 | -0.0546 | 72.4065
16 | 1.8529 | 0.02828 | -0.0526 | 65.5198
16.5 | 1.8627 | 0.03179 | -0.0507 | 58.5939
17 | 1.8671 | 0.03607 | -0.0492 | 51.7632
17.5 | 1.8704 | 0.04073 | -0.0482 | 45.9219
18 | 1.8735 | 0.04551 | -0.0474 | 41.1668
18.5 | 1.8652 | 0.05161 | -0.0466 | 36.1403
19 | 1.8595 | 0.05751 | -0.0462 | 32.3335
19.5 | 1.8529 | 0.06372 | -0.0461 | 29.0788
20 | 1.8435 | 0.07035 | -0.0463 | 26.2047

## 123. Re 14M Mach 0.10 (1)
BIGFOIL.COM POLAR EXPORT
goe549
GOE 549 |  |  |  | Cl Max: | 1.826 | at alpha= | 12.5 | deg
JavaFoil+Calcfoil stall+Eppler ext transition |  |  |  | L/D Max: | 128.072 | at alpha= | 7.5 | deg
Re: | 14000000 |  |  | Cd Min: | 0.00605 | at alpha= | -5 | deg
Mach: | 0.1 |  |  | Cl=0 at alpha= | -4.5583 | deg
|  |  |  | @ Cl=0.1, Cd= | 0.0061466
|  |  |  | @ Cl=0.4, Cd= | 0.0062102
|  |  |  | @ Cl=0.6, Cd= | 0.0065457
alpha (deg) | Cl | Cd | Cm | Cl/Cd
-16 | -0.565 | 0.1094 | -0.042 | -5.168
-15.5 | -0.571 | 0.10119 | -0.044 | -5.646
-15 | -0.575 | 0.09538 | -0.045 | -6.025
-14.5 | -0.576 | 0.08922 | -0.047 | -6.459
-14 | -0.575 | 0.08332 | -0.049 | -6.905
-13.5 | -0.572 | 0.07779 | -0.05 | -7.35
-13 | -0.565 | 0.0729 | -0.051 | -7.753
-12.5 | -0.558 | 0.06506 | -0.054 | -8.58
-12 | -0.552 | 0.05529 | -0.059 | -9.976
-11.5 | -0.537 | 0.05046 | -0.061 | -10.633
-11 | -0.597 | 0.01034 | -0.082 | -57.766
-10.5 | -0.579 | 0.00877 | -0.084 | -65.965
-10 | -0.547 | 0.00869 | -0.085 | -62.923
-9.5 | -0.51 | 0.00752 | -0.085 | -67.847
-9 | -0.471 | 0.00723 | -0.086 | -65.12
-8.5 | -0.427 | 0.0069 | -0.087 | -61.882
-8 | -0.381 | 0.00682 | -0.087 | -55.811
-7.5 | -0.331 | 0.00726 | -0.088 | -45.609
-7 | -0.279 | 0.00706 | -0.089 | -39.584
-6.5 | -0.225 | 0.0068 | -0.089 | -33.145
-6 | -0.169 | 0.00663 | -0.09 | -25.525
-5.5 | -0.112 | 0.0064 | -0.091 | -17.45
-5 | -0.053 | 0.00605 | -0.092 | -8.702
-4.5 | 0.007 | 0.00633 | -0.092 | 1.158
-4 | 0.068 | 0.00622 | -0.093 | 10.951
-3.5 | 0.129 | 0.00608 | -0.094 | 21.276
-3 | 0.191 | 0.00607 | -0.094 | 31.445
-2.5 | 0.253 | 0.00618 | -0.095 | 40.907
-2 | 0.315 | 0.0062 | -0.096 | 50.768
-1.5 | 0.377 | 0.00611 | -0.097 | 61.684
-1 | 0.439 | 0.00638 | -0.097 | 68.688
-0.5 | 0.5 | 0.00643 | -0.098 | 77.755
0 | 0.565 | 0.00654 | -0.099 | 86.391
0.5 | 0.627 | 0.00655 | -0.099 | 95.633
1 | 0.688 | 0.00634 | -0.1 | 108.594
1.5 | 0.75 | 0.00648 | -0.101 | 115.7
2 | 0.811 | 0.00672 | -0.102 | 120.678
2.5 | 0.872 | 0.00837 | -0.102 | 104.257
3 | 0.933 | 0.00854 | -0.103 | 109.257
3.5 | 0.994 | 0.00911 | -0.104 | 109.155
4 | 1.055 | 0.00897 | -0.105 | 117.558
4.5 | 1.116 | 0.00929 | -0.105 | 120.08
5 | 1.176 | 0.00998 | -0.106 | 117.858
5.5 | 1.236 | 0.00994 | -0.107 | 124.354
6 | 1.296 | 0.01029 | -0.108 | 125.903
6.5 | 1.355 | 0.01069 | -0.108 | 126.681
7 | 1.41 | 0.01116 | -0.109 | 126.366
7.5 | 1.464 | 0.01143 | -0.11 | 128.072
8 | 1.516 | 0.01204 | -0.111 | 125.923
8.5 | 1.566 | 0.01293 | -0.111 | 121.149
9 | 1.614 | 0.01294 | -0.112 | 124.74
9.5 | 1.659 | 0.01355 | -0.113 | 122.458
10 | 1.702 | 0.01411 | -0.113 | 120.616
10.5 | 1.741 | 0.01481 | -0.114 | 117.572
11 | 1.777 | 0.01546 | -0.115 | 114.925
11.5 | 1.8 | 0.01613 | -0.116 | 111.56
12 | 1.816 | 0.01687 | -0.116 | 107.66
12.5 | 1.826 | 0.01759 | -0.117 | 103.808
13 | 1.789 | 0.01924 | -0.115 | 92.971
13.5 | 1.778 | 0.02042 | -0.115 | 87.07
14 | 1.761 | 0.02171 | -0.116 | 81.109
14.5 | 1.735 | 0.0239 | -0.116 | 72.563
15 | 1.704 | 0.02576 | -0.116 | 66.156
15.5 | 1.67 | 0.02771 | -0.116 | 60.245
16 | 1.629 | 0.03039 | -0.116 | 53.584
16.5 | 1.585 | 0.03253 | -0.116 | 48.729
17 | 1.537 | 0.03496 | -0.116 | 43.978
17.5 | 1.486 | 0.0377 | -0.116 | 39.42

## 124. Re 14M Mach 0.10 (2)
BIGFOIL.COM POLAR EXPORT
goe549
GOE 549 |  |  |  | Cl Max: | 1.8617 | at alpha= | 18 | deg
XFOIL ncrit=9 |  |  |  | L/D Max: | 183.034 | at alpha= | 6.5 | deg
Re: | 14000000 |  |  | Cd Min: | 0.07522 | at alpha= | 20 | deg
Mach: | 0.1 |  |  | Cl=0 at alpha= | -4.4598 | deg
|  |  |  | @ Cl=0.1, Cd= | 0.0056721
|  |  |  | @ Cl=0.4, Cd= | 0.0054529
|  |  |  | @ Cl=0.6, Cd= | 0.0055991
alpha (deg) | Cl | Cd | Cm | Cl/Cd
-17 | -1.3021 | 0.01569 | -0.1216 | -82.9892
-16.5 | -1.2651 | 0.01494 | -0.1185 | -84.6787
-16 | -1.2238 | 0.0142 | -0.116 | -86.1831
-15.5 | -1.1796 | 0.01352 | -0.1139 | -87.2485
-15 | -1.1337 | 0.01288 | -0.112 | -88.0202
-14.5 | -1.0864 | 0.01227 | -0.1103 | -88.5412
-14 | -1.0375 | 0.01171 | -0.1089 | -88.5995
-13.5 | -0.9899 | 0.01108 | -0.1071 | -89.3412
-13 | -0.9429 | 0.01065 | -0.1052 | -88.5352
-12.5 | -0.8931 | 0.0102 | -0.1038 | -87.5588
-12 | -0.8412 | 0.00972 | -0.1028 | -86.5432
-11.5 | -0.7883 | 0.00928 | -0.1018 | -84.9461
-11 | -0.7352 | 0.00878 | -0.101 | -83.7358
-10.5 | -0.6811 | 0.00841 | -0.1003 | -80.9869
-10 | -0.6262 | 0.00804 | -0.0997 | -77.8856
-9.5 | -0.5709 | 0.00774 | -0.0992 | -73.7597
-9 | -0.5153 | 0.00744 | -0.0987 | -69.2608
-8.5 | -0.4599 | 0.0071 | -0.0983 | -64.7746
-8 | -0.4039 | 0.00686 | -0.0979 | -58.8776
-7.5 | -0.3475 | 0.00661 | -0.0976 | -52.5719
-7 | -0.2908 | 0.00645 | -0.0974 | -45.0853
-6.5 | -0.2335 | 0.0063 | -0.0973 | -37.0635
-6 | -0.1768 | 0.00612 | -0.0971 | -28.8889
-5.5 | -0.1194 | 0.00599 | -0.097 | -19.9332
-5 | -0.0622 | 0.00589 | -0.097 | -10.5603
-4.5 | -0.0046 | 0.0058 | -0.097 | -0.7931
-3 | 0.1671 | 0.00559 | -0.0969 | 29.8927
-2.5 | 0.2239 | 0.00552 | -0.0969 | 40.5616
-2 | 0.281 | 0.00547 | -0.0969 | 51.3711
-1.5 | 0.3379 | 0.00544 | -0.0969 | 62.114
-1 | 0.3946 | 0.00545 | -0.0968 | 72.4037
-0.5 | 0.4511 | 0.00548 | -0.0968 | 82.3175
0 | 0.5075 | 0.00552 | -0.0968 | 91.9384
0.5 | 0.5636 | 0.00556 | -0.0967 | 101.3669
1 | 0.6195 | 0.00562 | -0.0966 | 110.2313
1.5 | 0.6738 | 0.00555 | -0.0962 | 121.4054
2.5 | 0.7805 | 0.00548 | -0.0953 | 142.427
3 | 0.8344 | 0.0054 | -0.095 | 154.5185
4 | 0.9419 | 0.00552 | -0.0942 | 170.6341
4.5 | 0.9957 | 0.00569 | -0.0939 | 174.9912
5 | 1.0487 | 0.00584 | -0.0934 | 179.5719
5.5 | 1.1009 | 0.00605 | -0.0928 | 181.9669
6 | 1.149 | 0.00634 | -0.0915 | 181.2303
6.5 | 1.2245 | 0.00669 | -0.0967 | 183.0344
7 | 1.2734 | 0.00794 | -0.0962 | 160.3778
7.5 | 1.3214 | 0.00834 | -0.0949 | 158.4412
8 | 1.3693 | 0.00873 | -0.0936 | 156.8499
8.5 | 1.405 | 0.00974 | -0.0902 | 144.2505
9 | 1.4493 | 0.01027 | -0.0884 | 141.1198
9.5 | 1.4932 | 0.01077 | -0.0865 | 138.6444
10 | 1.5359 | 0.01124 | -0.0845 | 136.6459
10.5 | 1.571 | 0.01175 | -0.081 | 133.7021
11 | 1.6053 | 0.01242 | -0.0777 | 129.2512
11.5 | 1.6367 | 0.01329 | -0.0742 | 123.1527
12 | 1.6698 | 0.01414 | -0.0712 | 118.0905
12.5 | 1.7003 | 0.0152 | -0.0683 | 111.8618
13 | 1.7287 | 0.01647 | -0.0654 | 104.9605
13.5 | 1.7567 | 0.01788 | -0.0628 | 98.2494
14 | 1.7817 | 0.0196 | -0.0602 | 90.9031
14.5 | 1.8021 | 0.02174 | -0.0575 | 82.8933
15 | 1.8207 | 0.02415 | -0.0551 | 75.3913
15.5 | 1.8378 | 0.02683 | -0.0529 | 68.498
16 | 1.85 | 0.03008 | -0.0509 | 61.5027
16.5 | 1.8564 | 0.03415 | -0.0492 | 54.3602
17 | 1.8616 | 0.03856 | -0.0479 | 48.278
17.5 | 1.8598 | 0.04389 | -0.0469 | 42.3741
18 | 1.8617 | 0.04888 | -0.0461 | 38.0872
18.5 | 1.8519 | 0.05526 | -0.0455 | 33.5125
19 | 1.8448 | 0.06154 | -0.0453 | 29.9773
19.5 | 1.8379 | 0.06789 | -0.0453 | 27.0717
20 | 1.8246 | 0.07522 | -0.0457 | 24.2568

## 125. Re 14M Mach 0.25 (1)
BIGFOIL.COM POLAR EXPORT
goe549
GOE 549 |  |  |  | Cl Max: | 1.805 | at alpha= | 11.5 | deg
JavaFoil+Calcfoil stall+Eppler ext transition |  |  |  | L/D Max: | 125.95 | at alpha= | 2 | deg
Re: | 14000000 |  |  | Cd Min: | 0.00604 | at alpha= | -5 | deg
Mach: | 0.25 |  |  | Cl=0 at alpha= | -4.5645 | deg
|  |  |  | @ Cl=0.1, Cd= | 0.0063029
|  |  |  | @ Cl=0.4, Cd= | 0.0062436
|  |  |  | @ Cl=0.6, Cd= | 0.0066425
alpha (deg) | Cl | Cd | Cm | Cl/Cd
-14.5 | -0.394 | 0.09901 | -0.042 | -3.976
-14 | -0.417 | 0.09264 | -0.043 | -4.503
-13.5 | -0.436 | 0.08725 | -0.044 | -5
-13 | -0.45 | 0.08278 | -0.045 | -5.439
-12.5 | -0.459 | 0.07772 | -0.046 | -5.912
-12 | -0.464 | 0.07245 | -0.047 | -6.4
-11.5 | -0.462 | 0.06897 | -0.047 | -6.698
-11 | -0.461 | 0.05881 | -0.055 | -7.839
-10.5 | -0.459 | 0.04633 | -0.063 | -9.911
-10 | -0.447 | 0.03978 | -0.067 | -11.241
-9.5 | -0.493 | 0.00864 | -0.088 | -57.033
-9 | -0.461 | 0.00777 | -0.088 | -59.239
-8.5 | -0.423 | 0.00728 | -0.089 | -58.047
-8 | -0.38 | 0.00756 | -0.09 | -50.229
-7.5 | -0.333 | 0.00744 | -0.091 | -44.744
-7 | -0.282 | 0.00725 | -0.091 | -38.95
-6.5 | -0.229 | 0.00698 | -0.092 | -32.743
-6 | -0.172 | 0.00681 | -0.093 | -25.322
-5.5 | -0.114 | 0.00646 | -0.093 | -17.627
-5 | -0.054 | 0.00604 | -0.094 | -8.922
-4.5 | 0.008 | 0.00634 | -0.095 | 1.184
-4 | 0.07 | 0.00636 | -0.096 | 10.98
-3.5 | 0.133 | 0.00624 | -0.096 | 21.273
-3 | 0.196 | 0.00617 | -0.097 | 31.775
-2.5 | 0.259 | 0.00627 | -0.098 | 41.414
-2 | 0.323 | 0.00626 | -0.098 | 51.639
-1.5 | 0.387 | 0.00619 | -0.099 | 62.497
-1 | 0.45 | 0.00645 | -0.1 | 69.884
-0.5 | 0.514 | 0.00652 | -0.101 | 78.722
0 | 0.58 | 0.00668 | -0.101 | 86.85
0.5 | 0.644 | 0.00656 | -0.102 | 98.187
1 | 0.707 | 0.00645 | -0.103 | 109.673
1.5 | 0.77 | 0.00656 | -0.104 | 117.369
2 | 0.833 | 0.00661 | -0.104 | 125.95
2.5 | 0.896 | 0.00852 | -0.105 | 105.173
3 | 0.959 | 0.00878 | -0.106 | 109.228
3.5 | 1.021 | 0.00899 | -0.107 | 113.56
4 | 1.083 | 0.00925 | -0.107 | 117.088
4.5 | 1.146 | 0.00959 | -0.108 | 119.439
5 | 1.207 | 0.01036 | -0.109 | 116.543
5.5 | 1.269 | 0.01076 | -0.11 | 117.906
6 | 1.33 | 0.01073 | -0.111 | 123.966
6.5 | 1.39 | 0.01118 | -0.111 | 124.401
7 | 1.446 | 0.01169 | -0.112 | 123.676
7.5 | 1.5 | 0.01205 | -0.113 | 124.475
8 | 1.552 | 0.0127 | -0.114 | 122.24
8.5 | 1.602 | 0.01374 | -0.114 | 116.586
9 | 1.648 | 0.01381 | -0.115 | 119.339
9.5 | 1.69 | 0.01452 | -0.116 | 116.452
10 | 1.729 | 0.01517 | -0.116 | 114.04
10.5 | 1.764 | 0.01601 | -0.117 | 110.194
11 | 1.793 | 0.0168 | -0.118 | 106.736
11.5 | 1.805 | 0.01764 | -0.119 | 102.288
12 | 1.766 | 0.01917 | -0.117 | 92.142
12.5 | 1.75 | 0.02049 | -0.117 | 85.377
13 | 1.723 | 0.02186 | -0.117 | 78.82
13.5 | 1.682 | 0.02428 | -0.117 | 69.27
14 | 1.632 | 0.02636 | -0.117 | 61.91
14.5 | 1.574 | 0.02821 | -0.117 | 55.78
15 | 1.503 | 0.03104 | -0.117 | 48.404
15.5 | 1.424 | 0.03322 | -0.118 | 42.869
16 | 1.334 | 0.03678 | -0.118 | 36.287
16.5 | 1.24 | 0.03927 | -0.118 | 31.575

## 126. Re 14M Mach 0.25 (2)
BIGFOIL.COM POLAR EXPORT
goe549
GOE 549 |  |  |  | Cl Max: | 1.8209 | at alpha= | 16 | deg
XFOIL ncrit=9 |  |  |  | L/D Max: | 184.029 | at alpha= | 5.5 | deg
Re: | 14000000 |  |  | Cd Min: | 0.10063 | at alpha= | 20 | deg
Mach: | 0.25 |  |  | Cl=0 at alpha= | -4.4429 | deg
|  |  |  | @ Cl=0.1, Cd= | 0.0057269
|  |  |  | @ Cl=0.4, Cd= | 0.00548
|  |  |  | @ Cl=0.6, Cd= | 0.0056218
alpha (deg) | Cl | Cd | Cm | Cl/Cd
-16 | -1.0705 | 0.02599 | -0.1546 | -41.1889
-15.5 | -1.0927 | 0.02199 | -0.1514 | -49.6908
-15 | -1.1246 | 0.01932 | -0.1405 | -58.2091
-14.5 | -1.1064 | 0.01723 | -0.1346 | -64.2136
-14 | -1.0699 | 0.01576 | -0.1301 | -67.8871
-13.5 | -1.0328 | 0.01424 | -0.1257 | -72.5281
-13 | -0.9874 | 0.01339 | -0.1219 | -73.7416
-12.5 | -0.9381 | 0.01236 | -0.1188 | -75.8981
-12 | -0.8869 | 0.01133 | -0.116 | -78.2789
-11.5 | -0.8323 | 0.01053 | -0.1137 | -79.0408
-11 | -0.7763 | 0.00983 | -0.1117 | -78.9725
-10.5 | -0.7188 | 0.00926 | -0.1099 | -77.6242
-10 | -0.6609 | 0.00872 | -0.1083 | -75.7913
-9.5 | -0.6026 | 0.00827 | -0.1069 | -72.8658
-9 | -0.5435 | 0.00785 | -0.1058 | -69.2357
-8.5 | -0.4841 | 0.00752 | -0.1047 | -64.375
-8 | -0.425 | 0.00719 | -0.1038 | -59.1099
-7.5 | -0.3657 | 0.00685 | -0.103 | -53.3869
-7 | -0.3065 | 0.0066 | -0.1022 | -46.4394
-6.5 | -0.2463 | 0.00641 | -0.1017 | -38.4243
-6 | -0.1865 | 0.00626 | -0.1013 | -29.7923
-5.5 | -0.1266 | 0.00607 | -0.1009 | -20.8567
-5 | -0.0669 | 0.00596 | -0.1006 | -11.2248
-4.5 | -0.0068 | 0.00585 | -0.1004 | -1.1624
-4 | 0.0528 | 0.00579 | -0.1002 | 9.1192
-3.5 | 0.1126 | 0.00571 | -0.1001 | 19.7198
-3 | 0.1719 | 0.00564 | -0.0999 | 30.4787
-2.5 | 0.2306 | 0.00556 | -0.0997 | 41.4748
-2 | 0.2896 | 0.00551 | -0.0996 | 52.559
-1.5 | 0.3486 | 0.00548 | -0.0995 | 63.6131
-1 | 0.4073 | 0.00548 | -0.0994 | 74.3248
-0.5 | 0.4657 | 0.00551 | -0.0994 | 84.5191
0 | 0.524 | 0.00555 | -0.0993 | 94.4144
0.5 | 0.582 | 0.0056 | -0.0991 | 103.9286
1 | 0.6397 | 0.00567 | -0.099 | 112.8219
1.5 | 0.6959 | 0.0056 | -0.0985 | 124.2679
2 | 0.75 | 0.00558 | -0.0978 | 134.4086
2.5 | 0.8058 | 0.00556 | -0.0974 | 144.9281
3 | 0.8617 | 0.0055 | -0.097 | 156.6727
3.5 | 0.9172 | 0.00557 | -0.0965 | 164.6679
4 | 0.9728 | 0.00562 | -0.096 | 173.0961
4.5 | 1.0286 | 0.00578 | -0.0955 | 177.9585
5 | 1.0834 | 0.00595 | -0.0948 | 182.084
5.5 | 1.1373 | 0.00618 | -0.0939 | 184.0291
6 | 1.1864 | 0.0065 | -0.0922 | 182.5231
6.5 | 1.254 | 0.00699 | -0.095 | 179.3991
7 | 1.3113 | 0.00828 | -0.0957 | 158.3696
7.5 | 1.3608 | 0.0087 | -0.094 | 156.4138
8 | 1.4089 | 0.00918 | -0.0921 | 153.4749
8.5 | 1.4417 | 0.0103 | -0.0876 | 139.9709
9 | 1.4841 | 0.01085 | -0.0846 | 136.7834
9.5 | 1.5208 | 0.01141 | -0.0806 | 133.2866
10 | 1.561 | 0.01199 | -0.0774 | 130.1918
10.5 | 1.5975 | 0.01279 | -0.074 | 124.9023
11 | 1.6304 | 0.01382 | -0.0703 | 117.974
11.5 | 1.6614 | 0.01506 | -0.0667 | 110.3187
12 | 1.6921 | 0.01646 | -0.0635 | 102.8007
12.5 | 1.72 | 0.01817 | -0.0604 | 94.6615
13 | 1.7469 | 0.02009 | -0.0575 | 86.9537
13.5 | 1.7696 | 0.02245 | -0.0547 | 78.8241
14 | 1.7869 | 0.02535 | -0.0519 | 70.4892
14.5 | 1.8026 | 0.02859 | -0.0495 | 63.05
15 | 1.8145 | 0.03241 | -0.0475 | 55.9858
15.5 | 1.8171 | 0.03734 | -0.0457 | 48.6636
16 | 1.8209 | 0.04238 | -0.0445 | 42.966
16.5 | 1.818 | 0.04811 | -0.0433 | 37.7884
17 | 1.8078 | 0.05473 | -0.0424 | 33.0312
17.5 | 1.7998 | 0.06125 | -0.0418 | 29.3845
18 | 1.7915 | 0.06809 | -0.0417 | 26.3108
18.5 | 1.7766 | 0.07581 | -0.0419 | 23.4349
19 | 1.7637 | 0.08348 | -0.0425 | 21.1272
19.5 | 1.746 | 0.0919 | -0.0436 | 18.9989
20 | 1.7265 | 0.10063 | -0.0451 | 17.1569

## 127. Re 14M Mach 0.50 (1)
BIGFOIL.COM POLAR EXPORT
goe549
GOE 549 |  |  |  | Cl Max: | 1.687 | at alpha= | 8 | deg
JavaFoil+Calcfoil stall+Eppler ext transition |  |  |  | L/D Max: | 121.586 | at alpha= | 2 | deg
Re: | 14000000 |  |  | Cd Min: | 0.00628 | at alpha= | -4.5 | deg
Mach: | 0.5 |  |  | Cl=0 at alpha= | -4.5606 | deg
|  |  |  | @ Cl=0.1, Cd= | 0.0063633
|  |  |  | @ Cl=0.4, Cd= | 0.0065267
|  |  |  | @ Cl=0.6, Cd= | 0.007128
alpha (deg) | Cl | Cd | Cm | Cl/Cd
-20 | -0.874 | 0.16818 | -0.052 | -5.198
-19.5 | -0.846 | 0.16529 | -0.051 | -5.118
-19 | -0.818 | 0.161 | -0.052 | -5.084
-18.5 | -0.792 | 0.14898 | -0.053 | -5.317
-18 | -0.767 | 0.13311 | -0.054 | -5.76
-17.5 | -0.739 | 0.12628 | -0.055 | -5.854
-17 | -0.711 | 0.12016 | -0.055 | -5.918
-16.5 | -0.683 | 0.11483 | -0.055 | -5.945
-16 | -0.654 | 0.11134 | -0.054 | -5.871
-15.5 | -0.625 | 0.10746 | -0.054 | -5.813
-15 | -0.595 | 0.10432 | -0.052 | -5.704
-14.5 | -0.566 | 0.10048 | -0.051 | -5.634
-14 | -0.538 | 0.09708 | -0.051 | -5.538
-13.5 | -0.51 | 0.09219 | -0.051 | -5.526
-13 | -0.482 | 0.09259 | -0.051 | -5.201
-12.5 | -0.454 | 0.08444 | -0.052 | -5.373
-12 | -0.426 | 0.07723 | -0.054 | -5.518
-11.5 | -0.399 | 0.07064 | -0.057 | -5.649
-11 | -0.372 | 0.06344 | -0.06 | -5.868
-10.5 | -0.346 | 0.05628 | -0.064 | -6.15
-10 | -0.327 | 0.04203 | -0.074 | -7.77
-9.5 | -0.316 | 0.02296 | -0.087 | -13.744
-9 | -0.312 | 0.00878 | -0.099 | -35.494
-8.5 | -0.277 | 0.00803 | -0.1 | -34.486
-8 | -0.242 | 0.00821 | -0.1 | -29.462
-7.5 | -0.168 | 0.0516 | -0.048 | -3.254
-7 | -0.139 | 0.04664 | -0.049 | -2.99
-6.5 | -0.161 | 0.04297 | -0.052 | -3.755
-6 | -0.171 | 0.00812 | -0.103 | -21.11
-5.5 | -0.119 | 0.00743 | -0.104 | -16.07
-5 | -0.058 | 0.00728 | -0.105 | -7.956
-4.5 | 0.008 | 0.00628 | -0.106 | 1.306
-4 | 0.077 | 0.00636 | -0.107 | 12.11
-3.5 | 0.147 | 0.00637 | -0.108 | 23.106
-3 | 0.218 | 0.00636 | -0.108 | 34.242
-2.5 | 0.289 | 0.00658 | -0.109 | 43.894
-2 | 0.36 | 0.00656 | -0.11 | 54.969
-1.5 | 0.432 | 0.0065 | -0.111 | 66.414
-1 | 0.503 | 0.00687 | -0.112 | 73.274
-0.5 | 0.573 | 0.00702 | -0.113 | 81.661
0 | 0.648 | 0.00732 | -0.113 | 88.478
0.5 | 0.719 | 0.00724 | -0.114 | 99.239
1 | 0.789 | 0.00697 | -0.115 | 113.177
1.5 | 0.859 | 0.00743 | -0.116 | 115.626
2 | 0.929 | 0.00764 | -0.117 | 121.586
2.5 | 0.999 | 0.0097 | -0.118 | 103.012
3 | 1.069 | 0.01004 | -0.118 | 106.431
3.5 | 1.138 | 0.01045 | -0.119 | 108.862
4 | 1.207 | 0.01139 | -0.12 | 105.976
4.5 | 1.275 | 0.01139 | -0.121 | 111.977
5 | 1.343 | 0.01194 | -0.122 | 112.524
5.5 | 1.411 | 0.0132 | -0.123 | 106.894
6 | 1.478 | 0.01388 | -0.124 | 106.498
6.5 | 1.542 | 0.01463 | -0.124 | 105.411
7 | 1.597 | 0.01485 | -0.125 | 107.583
7.5 | 1.646 | 0.01566 | -0.126 | 105.137
8 | 1.687 | 0.01675 | -0.127 | 100.722
8.5 | 1.676 | 0.01889 | -0.125 | 88.731
9 | 1.677 | 0.02006 | -0.125 | 83.571
9.5 | 1.647 | 0.02192 | -0.125 | 75.142
10 | 1.554 | 0.02408 | -0.125 | 64.533
10.5 | 1.017 | 0.02638 | -0.125 | 38.546
11 | 1.043 | 0.0299 | -0.125 | 34.902
11.5 | 1.071 | 0.03286 | -0.125 | 32.585
12 | 1.096 | 0.03734 | -0.124 | 29.343
12.5 | 1.111 | 0.04525 | -0.123 | 24.551
13 | 1.137 | 0.04781 | -0.123 | 23.784

## 128. Re 14M Mach 0.50 (2)
BIGFOIL.COM POLAR EXPORT
goe549
GOE 549 |  |  |  | Cl Max: | 1.7088 | at alpha= | 12 | deg
XFOIL ncrit=9 |  |  |  | L/D Max: | 188.214 | at alpha= | 5 | deg
Re: | 14000000 |  |  | Cd Min: | 0.24025 | at alpha= | -20 | deg
Mach: | 0.5 |  |  | Cl=0 at alpha= | -4.3636 | deg
|  |  |  | @ Cl=0.1, Cd= | 0.0060309
|  |  |  | @ Cl=0.4, Cd= | 0.0056706
|  |  |  | @ Cl=0.6, Cd= | 0.005785
alpha (deg) | Cl | Cd | Cm | Cl/Cd
-20 | -0.5415 | 0.24025 | 0.0079 | -2.2539
-19.5 | -0.5008 | 0.2282 | -0.0045 | -2.1946
-19 | -0.4891 | 0.22179 | -0.0056 | -2.2052
-18 | -0.3594 | 0.19418 | -0.0458 | -1.8509
-17.5 | -0.3249 | 0.1856 | -0.0545 | -1.7505
-17 | -0.2956 | 0.17805 | -0.061 | -1.6602
-16.5 | -0.2671 | 0.17049 | -0.0676 | -1.5667
-16 | -0.2502 | 0.16245 | -0.0717 | -1.5402
-15.5 | -0.2321 | 0.15507 | -0.0755 | -1.4967
-15 | -0.2115 | 0.14859 | -0.0791 | -1.4234
-14.5 | -0.1914 | 0.14197 | -0.0827 | -1.3482
-14 | -0.1778 | 0.13401 | -0.0865 | -1.3268
-13.5 | -0.1576 | 0.12781 | -0.0898 | -1.2331
-13 | -0.1564 | 0.11776 | -0.0944 | -1.3281
-12.5 | -0.1502 | 0.1093 | -0.0986 | -1.3742
-12 | -0.1495 | 0.10029 | -0.1033 | -1.4907
-11.5 | -0.1442 | 0.09242 | -0.1074 | -1.5603
-11 | -0.1547 | 0.08259 | -0.113 | -1.8731
-10.5 | -0.1505 | 0.07536 | -0.1169 | -1.9971
-10 | -0.1687 | 0.06571 | -0.1228 | -2.5673
-9.5 | -0.1877 | 0.05655 | -0.1284 | -3.3192
-9 | -0.2059 | 0.04784 | -0.1336 | -4.3039
-8.5 | -0.2199 | 0.03692 | -0.1418 | -5.9561
-8 | -0.2544 | 0.03029 | -0.1434 | -8.3988
-7.5 | -0.2813 | 0.0232 | -0.1405 | -12.125
-7 | -0.2996 | 0.01543 | -0.135 | -19.4167
-6.5 | -0.2876 | 0.00953 | -0.1282 | -30.1784
-6 | -0.2366 | 0.00716 | -0.123 | -33.0447
-5.5 | -0.1645 | 0.00671 | -0.1203 | -24.5156
-5 | -0.0909 | 0.00649 | -0.1183 | -14.0062
-4.5 | -0.0195 | 0.00628 | -0.1166 | -3.1051
-4 | 0.052 | 0.00612 | -0.1153 | 8.4967
-3.5 | 0.122 | 0.00599 | -0.1142 | 20.3673
-3 | 0.1919 | 0.00594 | -0.1133 | 32.3064
-2.5 | 0.2609 | 0.00582 | -0.1126 | 44.8282
-2 | 0.3285 | 0.0057 | -0.1118 | 57.6316
-1.5 | 0.396 | 0.00567 | -0.1112 | 69.8413
-1 | 0.4632 | 0.00568 | -0.1106 | 81.5493
-0.5 | 0.53 | 0.00571 | -0.1101 | 92.8196
0 | 0.5963 | 0.00578 | -0.1096 | 103.1661
0.5 | 0.6622 | 0.00587 | -0.1091 | 112.8109
1 | 0.7281 | 0.00596 | -0.1085 | 122.1644
1.5 | 0.7936 | 0.00605 | -0.1079 | 131.1736
2.5 | 0.9191 | 0.0059 | -0.1056 | 155.7797
3 | 0.9828 | 0.00595 | -0.1045 | 165.1765
3.5 | 1.0453 | 0.006 | -0.1032 | 174.2167
4 | 1.108 | 0.00616 | -0.1016 | 179.8701
4.5 | 1.1718 | 0.0063 | -0.1002 | 186
5 | 1.2328 | 0.00655 | -0.098 | 188.2137
5.5 | 1.2895 | 0.00693 | -0.095 | 186.075
6 | 1.342 | 0.00728 | -0.091 | 184.3407
7 | 1.4422 | 0.01003 | -0.0852 | 143.7886
7.5 | 1.4903 | 0.01082 | -0.0808 | 137.7357
8 | 1.5343 | 0.01189 | -0.0761 | 129.0412
8.5 | 1.543 | 0.01476 | -0.0686 | 104.5393
9 | 1.5825 | 0.01665 | -0.0647 | 95.045
9.5 | 1.6177 | 0.01897 | -0.0608 | 85.2768
10 | 1.6516 | 0.02157 | -0.0572 | 76.5693
10.5 | 1.6751 | 0.0251 | -0.0535 | 66.7371
11 | 1.6921 | 0.02939 | -0.0503 | 57.574
11.5 | 1.7017 | 0.03442 | -0.0473 | 49.4393
12 | 1.7088 | 0.03967 | -0.0445 | 43.0754
12.5 | 1.7082 | 0.04556 | -0.0418 | 37.4934
13 | 1.7018 | 0.05207 | -0.0395 | 32.6829
13.5 | 1.6976 | 0.05872 | -0.0377 | 28.9101
14 | 1.6834 | 0.06646 | -0.0365 | 25.3295
14.5 | 1.6649 | 0.07484 | -0.036 | 22.2461
15 | 1.64 | 0.08413 | -0.0362 | 19.4936
15.5 | 1.6055 | 0.09465 | -0.0375 | 16.9625
16 | 1.5729 | 0.10532 | -0.0395 | 14.9345
17.5 | 1.4663 | 0.14111 | -0.0519 | 10.3912
18 | 1.4439 | 0.15231 | -0.0569 | 9.48
18.5 | 1.4202 | 0.16433 | -0.0631 | 8.6424
19 | 1.4016 | 0.1762 | -0.0697 | 7.9546
19.5 | 1.383 | 0.18848 | -0.0773 | 7.3376
20 | 1.3648 | 0.20154 | -0.0859 | 6.7719

## 129. Re 16M Mach 0.00 (1)
BIGFOIL.COM POLAR EXPORT
goe549
GOE 549 |  |  |  | Cl Max: | 1.834 | at alpha= | 13 | deg
JavaFoil+Calcfoil stall+Eppler ext transition |  |  |  | L/D Max: | 131.063 | at alpha= | 7.5 | deg
Re: | 16000000 |  |  | Cd Min: | 0.00597 | at alpha= | -6 | deg
Mach: | 0 |  |  | Cl=0 at alpha= | -4.5593 | deg
|  |  |  | @ Cl=0.1, Cd= | 0.0060948
|  |  |  | @ Cl=0.4, Cd= | 0.0061843
|  |  |  | @ Cl=0.6, Cd= | 0.0063926
alpha (deg) | Cl | Cd | Cm | Cl/Cd
-16 | -0.595 | 0.10634 | -0.043 | -5.591
-15.5 | -0.6 | 0.09653 | -0.047 | -6.213
-15 | -0.6 | 0.09146 | -0.048 | -6.563
-14.5 | -0.6 | 0.08385 | -0.05 | -7.155
-14 | -0.597 | 0.07759 | -0.052 | -7.696
-13.5 | -0.589 | 0.07441 | -0.052 | -7.921
-13 | -0.583 | 0.06697 | -0.055 | -8.709
-12.5 | -0.58 | 0.0544 | -0.06 | -10.671
-12 | -0.58 | 0.04039 | -0.066 | -14.363
-11.5 | -0.568 | 0.03357 | -0.069 | -16.919
-11 | -0.613 | 0.00878 | -0.083 | -69.876
-10.5 | -0.583 | 0.00886 | -0.084 | -65.796
-10 | -0.549 | 0.00837 | -0.084 | -65.608
-9.5 | -0.512 | 0.00734 | -0.085 | -69.783
-9 | -0.471 | 0.007 | -0.086 | -67.35
-8.5 | -0.427 | 0.00677 | -0.086 | -63.135
-8 | -0.38 | 0.00667 | -0.087 | -57.033
-7.5 | -0.331 | 0.00713 | -0.088 | -46.372
-7 | -0.279 | 0.00689 | -0.088 | -40.433
-6.5 | -0.225 | 0.00663 | -0.089 | -33.898
-6 | -0.169 | 0.00597 | -0.09 | -28.248
-5.5 | -0.111 | 0.00638 | -0.09 | -17.421
-5 | -0.052 | 0.00621 | -0.091 | -8.449
-4.5 | 0.007 | 0.00598 | -0.092 | 1.22
-4 | 0.068 | 0.0061 | -0.093 | 11.107
-3.5 | 0.129 | 0.00609 | -0.093 | 21.166
-3 | 0.19 | 0.006 | -0.094 | 31.672
-2.5 | 0.252 | 0.00605 | -0.095 | 41.587
-2 | 0.313 | 0.00615 | -0.095 | 50.955
-1.5 | 0.375 | 0.00609 | -0.096 | 61.583
-1 | 0.436 | 0.00632 | -0.097 | 69.029
-0.5 | 0.498 | 0.00642 | -0.097 | 77.549
0 | 0.562 | 0.00643 | -0.098 | 87.364
0.5 | 0.623 | 0.00637 | -0.099 | 97.905
1 | 0.685 | 0.00639 | -0.1 | 107.12
1.5 | 0.746 | 0.00654 | -0.1 | 114.035
2 | 0.807 | 0.00666 | -0.101 | 121.178
2.5 | 0.868 | 0.0082 | -0.102 | 105.89
3 | 0.929 | 0.00836 | -0.103 | 111.055
3.5 | 0.989 | 0.00885 | -0.103 | 111.777
4 | 1.05 | 0.00879 | -0.104 | 119.388
4.5 | 1.11 | 0.00908 | -0.105 | 122.281
5 | 1.17 | 0.00971 | -0.106 | 120.532
5.5 | 1.23 | 0.00969 | -0.106 | 126.899
6 | 1.29 | 0.01002 | -0.107 | 128.752
6.5 | 1.348 | 0.01037 | -0.108 | 129.948
7 | 1.403 | 0.01083 | -0.109 | 129.56
7.5 | 1.457 | 0.01112 | -0.109 | 131.063
8 | 1.509 | 0.01168 | -0.11 | 129.276
8.5 | 1.559 | 0.01254 | -0.111 | 124.319
9 | 1.607 | 0.01301 | -0.112 | 123.519
9.5 | 1.653 | 0.01333 | -0.112 | 123.964
10 | 1.696 | 0.01364 | -0.113 | 124.373
10.5 | 1.736 | 0.01425 | -0.114 | 121.87
11 | 1.773 | 0.01492 | -0.114 | 118.785
11.5 | 1.797 | 0.01556 | -0.115 | 115.514
12 | 1.816 | 0.01626 | -0.116 | 111.685
12.5 | 1.828 | 0.01692 | -0.116 | 108.057
13 | 1.834 | 0.01766 | -0.117 | 103.824
13.5 | 1.793 | 0.01937 | -0.115 | 92.577
14 | 1.78 | 0.02055 | -0.115 | 86.605
14.5 | 1.758 | 0.02252 | -0.116 | 78.059
15 | 1.732 | 0.0242 | -0.116 | 71.582
15.5 | 1.701 | 0.02608 | -0.116 | 65.24
16 | 1.665 | 0.02858 | -0.116 | 58.266
16.5 | 1.628 | 0.03055 | -0.116 | 53.283
17 | 1.586 | 0.03278 | -0.116 | 48.381
17.5 | 1.541 | 0.03525 | -0.116 | 43.711
18 | 1.492 | 0.03884 | -0.116 | 38.409

## 130. Re 16M Mach 0.00 (2)
BIGFOIL.COM POLAR EXPORT
goe549
GOE 549 |  |  |  | Cl Max: | 1.8882 | at alpha= | 18 | deg
XFOIL ncrit=9 |  |  |  | L/D Max: | 180.677 | at alpha= | 5.5 | deg
Re: | 16000000 |  |  | Cd Min: | 0.06824 | at alpha= | 20 | deg
Mach: | 0 |  |  | Cl=0 at alpha= | -4.458 | deg
|  |  |  | @ Cl=0.1, Cd= | 0.0055581
|  |  |  | @ Cl=0.4, Cd= | 0.0053843
|  |  |  | @ Cl=0.6, Cd= | 0.0055458
alpha (deg) | Cl | Cd | Cm | Cl/Cd
-17.5 | -1.3433 | 0.01496 | -0.1173 | -89.7928
-17 | -1.307 | 0.01428 | -0.1144 | -91.5266
-16.5 | -1.2652 | 0.01365 | -0.1124 | -92.6886
-16 | -1.2212 | 0.01305 | -0.1106 | -93.5785
-15 | -1.1291 | 0.01191 | -0.1076 | -94.8027
-14.5 | -1.0811 | 0.01143 | -0.1063 | -94.5844
-14 | -1.0321 | 0.01097 | -0.1052 | -94.0839
-13.5 | -0.9845 | 0.01057 | -0.1037 | -93.141
-13 | -0.9366 | 0.01021 | -0.1023 | -91.7336
-12.5 | -0.8861 | 0.00976 | -0.1013 | -90.7889
-12 | -0.8343 | 0.00933 | -0.1005 | -89.4212
-11.5 | -0.7815 | 0.00892 | -0.0998 | -87.6121
-11 | -0.7292 | 0.00846 | -0.0991 | -86.1939
-10.5 | -0.6753 | 0.00811 | -0.0986 | -83.2676
-10 | -0.6212 | 0.00776 | -0.0981 | -80.0515
-9.5 | -0.5664 | 0.00749 | -0.0977 | -75.6208
-9 | -0.5111 | 0.00721 | -0.0974 | -70.8877
-8.5 | -0.4563 | 0.0069 | -0.0971 | -66.1304
-8 | -0.4005 | 0.00666 | -0.0968 | -60.1351
-7.5 | -0.3449 | 0.00643 | -0.0966 | -53.6392
-7 | -0.2885 | 0.00627 | -0.0965 | -46.0128
-6.5 | -0.2319 | 0.00614 | -0.0964 | -37.7687
-6 | -0.1754 | 0.00597 | -0.0963 | -29.3802
-5.5 | -0.1186 | 0.00584 | -0.0963 | -20.3082
-5 | -0.0617 | 0.00575 | -0.0963 | -10.7304
-4.5 | -0.0048 | 0.00567 | -0.0963 | -0.84656
-4 | 0.0524 | 0.0056 | -0.0964 | 9.3571
-3.5 | 0.1092 | 0.00555 | -0.0964 | 19.6757
-3 | 0.1662 | 0.0055 | -0.0964 | 30.2182
-2.5 | 0.2228 | 0.00542 | -0.0964 | 41.107
-2 | 0.2792 | 0.00539 | -0.0964 | 51.7996
-1.5 | 0.3356 | 0.00538 | -0.0963 | 62.3792
-1 | 0.3919 | 0.00538 | -0.0963 | 72.8439
-0.5 | 0.4483 | 0.00541 | -0.0963 | 82.8651
0.5 | 0.5601 | 0.00551 | -0.0962 | 101.6515
1 | 0.6158 | 0.00556 | -0.0962 | 110.7554
1.5 | 0.6696 | 0.00553 | -0.0958 | 121.085
2 | 0.7229 | 0.00547 | -0.0954 | 132.1572
2.5 | 0.777 | 0.00543 | -0.0951 | 143.0939
3 | 0.8304 | 0.0054 | -0.0948 | 153.7778
3.5 | 0.8838 | 0.00547 | -0.0944 | 161.5722
4 | 0.9371 | 0.00549 | -0.0941 | 170.6922
4.5 | 0.9903 | 0.00566 | -0.0937 | 174.9647
5 | 1.0435 | 0.0058 | -0.0934 | 179.9138
5.5 | 1.0949 | 0.00606 | -0.0927 | 180.6766
6 | 1.1434 | 0.00641 | -0.0916 | 178.3775
6.5 | 1.1863 | 0.00695 | -0.0894 | 170.6906
7 | 1.251 | 0.00772 | -0.0926 | 162.0466
7.5 | 1.3166 | 0.00817 | -0.0955 | 161.1506
8 | 1.3639 | 0.00859 | -0.0942 | 158.7776
8.5 | 1.4014 | 0.00952 | -0.0912 | 147.2059
9 | 1.447 | 0.00997 | -0.0898 | 145.1354
9.5 | 1.4919 | 0.01043 | -0.0882 | 143.0393
10 | 1.5365 | 0.01086 | -0.0867 | 141.4825
10.5 | 1.5745 | 0.01142 | -0.084 | 137.8722
11 | 1.6073 | 0.01202 | -0.0803 | 133.7188
11.5 | 1.6404 | 0.01273 | -0.077 | 128.861
12 | 1.6741 | 0.01348 | -0.0742 | 124.1914
12.5 | 1.7052 | 0.0144 | -0.0712 | 118.4167
13 | 1.7354 | 0.01544 | -0.0684 | 112.3964
13.5 | 1.7644 | 0.01665 | -0.0658 | 105.97
14 | 1.7901 | 0.01815 | -0.0631 | 98.6281
14.5 | 1.8121 | 0.02001 | -0.0604 | 90.5597
15 | 1.8333 | 0.02206 | -0.058 | 83.1052
15.5 | 1.8518 | 0.02441 | -0.0556 | 75.8624
16 | 1.8658 | 0.02728 | -0.0534 | 68.3944
16.5 | 1.8744 | 0.03079 | -0.0514 | 60.8769
17 | 1.8829 | 0.03461 | -0.0499 | 54.4034
17.5 | 1.8824 | 0.03955 | -0.0485 | 47.5954
18 | 1.8882 | 0.04401 | -0.0477 | 42.9039
18.5 | 1.8841 | 0.04961 | -0.047 | 37.9782
19 | 1.878 | 0.05554 | -0.0465 | 33.8135
19.5 | 1.8738 | 0.06136 | -0.0463 | 30.5378
20 | 1.862 | 0.06824 | -0.0464 | 27.286

## 131. Re 16M Mach 0.10 (1)
BIGFOIL.COM POLAR EXPORT
goe549
GOE 549 |  |  |  | Cl Max: | 1.826 | at alpha= | 12.5 | deg
JavaFoil+Calcfoil stall+Eppler ext transition |  |  |  | L/D Max: | 130.817 | at alpha= | 7 | deg
Re: | 16000000 |  |  | Cd Min: | 0.00601 | at alpha= | -6 | deg
Mach: | 0.1 |  |  | Cl=0 at alpha= | -4.5583 | deg
|  |  |  | @ Cl=0.1, Cd= | 0.0061038
|  |  |  | @ Cl=0.4, Cd= | 0.0061879
|  |  |  | @ Cl=0.6, Cd= | 0.0064205
alpha (deg) | Cl | Cd | Cm | Cl/Cd
-16 | -0.566 | 0.10811 | -0.043 | -5.233
-15.5 | -0.572 | 0.09946 | -0.045 | -5.755
-15 | -0.576 | 0.09417 | -0.047 | -6.114
-14.5 | -0.577 | 0.08776 | -0.048 | -6.578
-14 | -0.576 | 0.08203 | -0.049 | -7.025
-13.5 | -0.573 | 0.07705 | -0.051 | -7.431
-13 | -0.566 | 0.07136 | -0.052 | -7.938
-12.5 | -0.56 | 0.06324 | -0.056 | -8.855
-12 | -0.559 | 0.04968 | -0.062 | -11.252
-11.5 | -0.545 | 0.04471 | -0.064 | -12.183
-11 | -0.607 | 0.00902 | -0.083 | -67.324
-10.5 | -0.579 | 0.00907 | -0.084 | -63.86
-10 | -0.547 | 0.00854 | -0.085 | -64.038
-9.5 | -0.51 | 0.008 | -0.085 | -63.807
-9 | -0.471 | 0.00701 | -0.086 | -67.106
-8.5 | -0.427 | 0.0067 | -0.087 | -63.719
-8 | -0.381 | 0.0067 | -0.087 | -56.861
-7.5 | -0.331 | 0.00713 | -0.088 | -46.465
-7 | -0.279 | 0.00693 | -0.089 | -40.314
-6.5 | -0.225 | 0.00667 | -0.09 | -33.76
-6 | -0.169 | 0.00601 | -0.09 | -28.167
-5.5 | -0.112 | 0.00642 | -0.091 | -17.384
-5 | -0.053 | 0.00632 | -0.092 | -8.336
-4.5 | 0.007 | 0.00601 | -0.092 | 1.221
-4 | 0.068 | 0.00613 | -0.093 | 11.112
-3.5 | 0.129 | 0.00608 | -0.094 | 21.272
-3 | 0.191 | 0.00602 | -0.094 | 31.709
-2.5 | 0.253 | 0.00607 | -0.095 | 41.616
-2 | 0.315 | 0.00606 | -0.096 | 51.934
-1.5 | 0.377 | 0.00611 | -0.097 | 61.646
-1 | 0.439 | 0.00632 | -0.097 | 69.414
-0.5 | 0.5 | 0.00637 | -0.098 | 78.559
0 | 0.565 | 0.00646 | -0.099 | 87.469
0.5 | 0.627 | 0.00639 | -0.099 | 98.033
1 | 0.688 | 0.00642 | -0.1 | 107.204
1.5 | 0.75 | 0.00661 | -0.101 | 113.432
2 | 0.811 | 0.00661 | -0.102 | 122.747
2.5 | 0.872 | 0.00828 | -0.102 | 105.39
3 | 0.933 | 0.0084 | -0.103 | 111.136
3.5 | 0.994 | 0.00896 | -0.104 | 110.953
4 | 1.055 | 0.00888 | -0.105 | 118.773
4.5 | 1.116 | 0.00916 | -0.105 | 121.726
5 | 1.176 | 0.00979 | -0.106 | 120.077
5.5 | 1.236 | 0.00977 | -0.107 | 126.458
6 | 1.296 | 0.0101 | -0.108 | 128.279
6.5 | 1.355 | 0.01047 | -0.108 | 129.417
7 | 1.41 | 0.01078 | -0.109 | 130.817
7.5 | 1.464 | 0.0112 | -0.11 | 130.743
8 | 1.516 | 0.01178 | -0.111 | 128.669
8.5 | 1.566 | 0.01267 | -0.111 | 123.569
9 | 1.614 | 0.01317 | -0.112 | 122.556
9.5 | 1.659 | 0.01349 | -0.113 | 123.011
10 | 1.702 | 0.01382 | -0.113 | 123.165
10.5 | 1.741 | 0.01444 | -0.114 | 120.559
11 | 1.777 | 0.01514 | -0.115 | 117.313
11.5 | 1.8 | 0.0158 | -0.116 | 113.882
12 | 1.816 | 0.01653 | -0.116 | 109.848
12.5 | 1.826 | 0.01723 | -0.117 | 106
13 | 1.792 | 0.01866 | -0.115 | 96.04
13.5 | 1.782 | 0.01981 | -0.116 | 89.937
14 | 1.761 | 0.02181 | -0.116 | 80.775
14.5 | 1.738 | 0.02317 | -0.116 | 75.017
15 | 1.706 | 0.02541 | -0.116 | 67.151
15.5 | 1.672 | 0.02692 | -0.116 | 62.116
16 | 1.632 | 0.02936 | -0.116 | 55.563
16.5 | 1.588 | 0.03158 | -0.116 | 50.261
17 | 1.54 | 0.03395 | -0.116 | 45.351
17.5 | 1.488 | 0.0368 | -0.117 | 40.441

## 132. Re 16M Mach 0.10 (2)
BIGFOIL.COM POLAR EXPORT
goe549
GOE 549 |  |  |  | Cl Max: | 1.8768 | at alpha= | 17 | deg
XFOIL ncrit=9 |  |  |  | L/D Max: | 180.87 | at alpha= | 5.5 | deg
Re: | 16000000 |  |  | Cd Min: | 0.07306 | at alpha= | 20 | deg
Mach: | 0.1 |  |  | Cl=0 at alpha= | -4.4549 | deg
|  |  |  | @ Cl=0.1, Cd= | 0.0055584
|  |  |  | @ Cl=0.4, Cd= | 0.0053921
|  |  |  | @ Cl=0.6, Cd= | 0.0055526
alpha (deg) | Cl | Cd | Cm | Cl/Cd
-17.5 | -1.3482 | 0.01586 | -0.1238 | -85.0063
-17 | -1.3159 | 0.01509 | -0.1199 | -87.2034
-16.5 | -1.2756 | 0.01435 | -0.1173 | -88.892
-16 | -1.2324 | 0.01365 | -0.115 | -90.2857
-15.5 | -1.187 | 0.013 | -0.113 | -91.3077
-15 | -1.1405 | 0.01237 | -0.1112 | -92.1989
-14.5 | -1.0923 | 0.01183 | -0.1096 | -92.3331
-14 | -1.0429 | 0.01132 | -0.1082 | -92.129
-13.5 | -0.9952 | 0.01087 | -0.1064 | -91.5547
-13 | -0.9462 | 0.0105 | -0.1048 | -90.1143
-12 | -0.8428 | 0.00953 | -0.1026 | -88.4365
-11.5 | -0.7894 | 0.0091 | -0.1017 | -86.7473
-11 | -0.7362 | 0.00864 | -0.1009 | -85.2083
-10.5 | -0.6818 | 0.00825 | -0.1002 | -82.6424
-10 | -0.6273 | 0.00786 | -0.0995 | -79.8092
-9.5 | -0.572 | 0.00756 | -0.099 | -75.6614
-9 | -0.5159 | 0.00729 | -0.0987 | -70.7682
-8.5 | -0.4605 | 0.00698 | -0.0982 | -65.9742
-8 | -0.4043 | 0.00671 | -0.0979 | -60.2534
-7.5 | -0.3482 | 0.00647 | -0.0975 | -53.8176
-7 | -0.2912 | 0.0063 | -0.0973 | -46.2222
-6.5 | -0.2342 | 0.00616 | -0.0972 | -38.0195
-6 | -0.1771 | 0.00599 | -0.0971 | -29.5659
-5.5 | -0.1198 | 0.00586 | -0.097 | -20.4437
-5 | -0.0625 | 0.00576 | -0.0969 | -10.8507
-4.5 | -0.0052 | 0.00568 | -0.0969 | -0.91549
-4 | 0.0525 | 0.0056 | -0.097 | 9.375
-3.5 | 0.1096 | 0.00555 | -0.0969 | 19.7477
-3 | 0.167 | 0.00551 | -0.097 | 30.3085
-2.5 | 0.224 | 0.00543 | -0.0969 | 41.2523
-2 | 0.2808 | 0.0054 | -0.0969 | 52
-1.5 | 0.3376 | 0.00538 | -0.0968 | 62.7509
-1 | 0.3941 | 0.00539 | -0.0968 | 73.1169
-0.5 | 0.4509 | 0.00541 | -0.0968 | 83.3457
0.5 | 0.5634 | 0.00552 | -0.0967 | 102.0652
1 | 0.6195 | 0.00557 | -0.0966 | 111.2208
1.5 | 0.6737 | 0.00553 | -0.0962 | 121.8264
2 | 0.7272 | 0.00548 | -0.0958 | 132.7007
2.5 | 0.7816 | 0.00544 | -0.0955 | 143.6765
3 | 0.8354 | 0.00542 | -0.0951 | 154.1328
3.5 | 0.8891 | 0.00549 | -0.0948 | 161.949
4 | 0.9427 | 0.00551 | -0.0944 | 171.0889
4.5 | 0.9963 | 0.00568 | -0.094 | 175.4049
5 | 1.0498 | 0.00582 | -0.0936 | 180.378
5.5 | 1.1015 | 0.00609 | -0.093 | 180.8703
6 | 1.1502 | 0.00644 | -0.0917 | 178.6025
6.5 | 1.1931 | 0.00699 | -0.0894 | 170.6867
7 | 1.2588 | 0.00778 | -0.0928 | 161.7995
7.5 | 1.324 | 0.00823 | -0.0954 | 160.8748
8 | 1.3714 | 0.00866 | -0.094 | 158.3603
8.5 | 1.4086 | 0.00961 | -0.0909 | 146.5765
9 | 1.4545 | 0.01007 | -0.0893 | 144.4389
9.5 | 1.4994 | 0.01054 | -0.0877 | 142.2581
10 | 1.5443 | 0.01099 | -0.0861 | 140.5187
10.5 | 1.5789 | 0.01154 | -0.0824 | 136.8198
11 | 1.6125 | 0.0122 | -0.0789 | 132.1721
11.5 | 1.6454 | 0.01296 | -0.0756 | 126.9599
12 | 1.679 | 0.01377 | -0.0726 | 121.9317
12.5 | 1.7096 | 0.01478 | -0.0696 | 115.6698
13 | 1.7398 | 0.01591 | -0.0668 | 109.3526
13.5 | 1.7681 | 0.01726 | -0.0641 | 102.4392
14 | 1.7927 | 0.01895 | -0.0613 | 94.6016
14.5 | 1.814 | 0.02096 | -0.0586 | 86.5458
15 | 1.8346 | 0.02318 | -0.0562 | 79.1458
15.5 | 1.8509 | 0.02585 | -0.0539 | 71.6015
16 | 1.8615 | 0.02914 | -0.0516 | 63.8813
16.5 | 1.871 | 0.03284 | -0.0498 | 56.9732
17 | 1.8768 | 0.03711 | -0.0484 | 50.574
17.5 | 1.8736 | 0.04255 | -0.0473 | 44.0329
18.5 | 1.8724 | 0.05312 | -0.0458 | 35.2485
19 | 1.8638 | 0.05945 | -0.0455 | 31.3507
19.5 | 1.8557 | 0.06594 | -0.0454 | 28.1423
20 | 1.8429 | 0.07306 | -0.0457 | 25.2245

## 133. Re 16M Mach 0.25 (1)
BIGFOIL.COM POLAR EXPORT
goe549
GOE 549 |  |  |  | Cl Max: | 1.805 | at alpha= | 11.5 | deg
JavaFoil+Calcfoil stall+Eppler ext transition |  |  |  | L/D Max: | 127.945 | at alpha= | 7 | deg
Re: | 16000000 |  |  | Cd Min: | 0.00598 | at alpha= | -4.5 | deg
Mach: | 0.25 |  |  | Cl=0 at alpha= | -4.5645 | deg
|  |  |  | @ Cl=0.1, Cd= | 0.006099
|  |  |  | @ Cl=0.4, Cd= | 0.0062357
|  |  |  | @ Cl=0.6, Cd= | 0.0065712
alpha (deg) | Cl | Cd | Cm | Cl/Cd
-14.5 | -0.394 | 0.09851 | -0.043 | -3.999
-14 | -0.417 | 0.0921 | -0.044 | -4.532
-13.5 | -0.436 | 0.087 | -0.045 | -5.016
-13 | -0.45 | 0.08246 | -0.045 | -5.462
-12.5 | -0.46 | 0.07678 | -0.046 | -5.988
-12 | -0.464 | 0.07156 | -0.048 | -6.489
-11.5 | -0.462 | 0.06848 | -0.048 | -6.751
-11 | -0.463 | 0.0569 | -0.057 | -8.134
-10.5 | -0.467 | 0.04064 | -0.067 | -11.489
-10 | -0.458 | 0.03189 | -0.072 | -14.365
-9.5 | -0.493 | 0.00895 | -0.088 | -55.097
-9 | -0.461 | 0.00749 | -0.088 | -61.532
-8.5 | -0.423 | 0.00785 | -0.089 | -53.869
-8 | -0.38 | 0.0075 | -0.09 | -50.655
-7.5 | -0.333 | 0.0073 | -0.091 | -45.628
-7 | -0.282 | 0.00711 | -0.091 | -39.729
-6.5 | -0.229 | 0.00695 | -0.092 | -32.903
-6 | -0.172 | 0.00667 | -0.093 | -25.846
-5.5 | -0.114 | 0.00659 | -0.093 | -17.299
-5 | -0.054 | 0.00639 | -0.094 | -8.432
-4.5 | 0.008 | 0.00598 | -0.095 | 1.255
-4 | 0.07 | 0.00598 | -0.096 | 11.68
-3.5 | 0.133 | 0.00623 | -0.096 | 21.302
-3 | 0.196 | 0.00606 | -0.097 | 32.372
-2.5 | 0.259 | 0.00615 | -0.098 | 42.186
-2 | 0.323 | 0.00614 | -0.098 | 52.659
-1.5 | 0.387 | 0.00618 | -0.099 | 62.572
-1 | 0.45 | 0.00645 | -0.1 | 69.869
-0.5 | 0.514 | 0.00645 | -0.101 | 79.681
0 | 0.58 | 0.00659 | -0.101 | 88.062
0.5 | 0.644 | 0.00653 | -0.102 | 98.54
1 | 0.707 | 0.00658 | -0.103 | 107.408
1.5 | 0.77 | 0.0067 | -0.104 | 114.85
2 | 0.833 | 0.00682 | -0.104 | 122.095
2.5 | 0.896 | 0.00844 | -0.105 | 106.191
3 | 0.959 | 0.00866 | -0.106 | 110.749
3.5 | 1.021 | 0.00888 | -0.107 | 115.05
4 | 1.083 | 0.00911 | -0.107 | 118.923
4.5 | 1.146 | 0.00943 | -0.108 | 121.516
5 | 1.207 | 0.01016 | -0.109 | 118.849
5.5 | 1.269 | 0.01058 | -0.11 | 119.987
6 | 1.33 | 0.01052 | -0.111 | 126.452
6.5 | 1.39 | 0.01093 | -0.111 | 127.152
7 | 1.446 | 0.0113 | -0.112 | 127.945
7.5 | 1.5 | 0.01178 | -0.113 | 127.343
8 | 1.552 | 0.01244 | -0.114 | 124.777
8.5 | 1.602 | 0.01343 | -0.114 | 119.207
9 | 1.648 | 0.014 | -0.115 | 117.66
9.5 | 1.69 | 0.01416 | -0.116 | 119.42
10 | 1.729 | 0.01487 | -0.116 | 116.284
10.5 | 1.764 | 0.0156 | -0.117 | 113.096
11 | 1.793 | 0.01634 | -0.118 | 109.754
11.5 | 1.805 | 0.01714 | -0.119 | 105.301
12 | 1.77 | 0.01861 | -0.117 | 95.096
12.5 | 1.753 | 0.01988 | -0.117 | 88.197
13 | 1.727 | 0.0212 | -0.117 | 81.425
13.5 | 1.686 | 0.02328 | -0.117 | 72.435
14 | 1.635 | 0.02557 | -0.117 | 63.935
14.5 | 1.574 | 0.02811 | -0.117 | 55.995
15 | 1.505 | 0.03017 | -0.118 | 49.879
15.5 | 1.425 | 0.03309 | -0.118 | 43.047
16 | 1.337 | 0.03576 | -0.118 | 37.383
16.5 | 1.241 | 0.0389 | -0.118 | 31.897

## 134. Re 16M Mach 0.25 (2)
BIGFOIL.COM POLAR EXPORT
goe549
GOE 549 |  |  |  | Cl Max: | 1.8373 | at alpha= | 16 | deg
XFOIL ncrit=9 |  |  |  | L/D Max: | 183.237 | at alpha= | 5.5 | deg
Re: | 16000000 |  |  | Cd Min: | 0.09849 | at alpha= | 20 | deg
Mach: | 0.25 |  |  | Cl=0 at alpha= | -4.4384 | deg
|  |  |  | @ Cl=0.1, Cd= | 0.0056182
|  |  |  | @ Cl=0.4, Cd= | 0.0054188
|  |  |  | @ Cl=0.6, Cd= | 0.005579
alpha (deg) | Cl | Cd | Cm | Cl/Cd
-16.5 | -1.0999 | 0.0289 | -0.1536 | -38.0588
-16 | -1.1265 | 0.02274 | -0.1555 | -49.5383
-15.5 | -1.144 | 0.02028 | -0.1476 | -56.4103
-15 | -1.1527 | 0.01797 | -0.1384 | -64.1458
-14.5 | -1.1258 | 0.01614 | -0.133 | -69.7522
-14 | -1.0855 | 0.01486 | -0.1288 | -73.0485
-13.5 | -1.0454 | 0.01363 | -0.1244 | -76.6985
-13 | -0.996 | 0.01278 | -0.1211 | -77.9343
-12.5 | -0.944 | 0.01185 | -0.1182 | -79.6624
-12 | -0.8895 | 0.01109 | -0.1158 | -80.2074
-11.5 | -0.8343 | 0.0103 | -0.1135 | -81
-11 | -0.7781 | 0.00962 | -0.1115 | -80.8836
-10.5 | -0.7201 | 0.00906 | -0.1098 | -79.4812
-10 | -0.6621 | 0.00856 | -0.1082 | -77.3481
-9.5 | -0.6034 | 0.00809 | -0.1069 | -74.5859
-9 | -0.5445 | 0.00767 | -0.1057 | -70.9909
-8.5 | -0.4852 | 0.00735 | -0.1046 | -66.0136
-8 | -0.4253 | 0.00704 | -0.1038 | -60.4119
-7.5 | -0.3664 | 0.00672 | -0.1029 | -54.5238
-7 | -0.3069 | 0.00645 | -0.1022 | -47.5814
-6.5 | -0.2471 | 0.00628 | -0.1016 | -39.3471
-6 | -0.1868 | 0.00611 | -0.1013 | -30.5728
-5.5 | -0.1271 | 0.00595 | -0.1008 | -21.3613
-5 | -0.0671 | 0.00582 | -0.1006 | -11.5292
-4.5 | -0.0074 | 0.00574 | -0.1003 | -1.2892
-4 | 0.0527 | 0.00565 | -0.1002 | 9.3274
-3 | 0.1717 | 0.00557 | -0.0999 | 30.8259
-2.5 | 0.2308 | 0.00547 | -0.0998 | 42.1938
-2 | 0.2897 | 0.00542 | -0.0997 | 53.4502
-1.5 | 0.3485 | 0.00541 | -0.0995 | 64.4177
-1 | 0.4069 | 0.00542 | -0.0994 | 75.0738
-0.5 | 0.4654 | 0.00545 | -0.0993 | 85.3945
0.5 | 0.5817 | 0.00556 | -0.0991 | 104.6223
1 | 0.6396 | 0.00562 | -0.099 | 113.8078
1.5 | 0.6959 | 0.00558 | -0.0986 | 124.7133
2 | 0.751 | 0.00556 | -0.098 | 135.0719
2.5 | 0.8073 | 0.0055 | -0.0976 | 146.7818
3 | 0.8631 | 0.00549 | -0.0972 | 157.2131
3.5 | 0.9185 | 0.00556 | -0.0967 | 165.1978
4 | 0.9737 | 0.00561 | -0.0961 | 173.5651
4.5 | 1.0292 | 0.00577 | -0.0956 | 178.3709
5 | 1.0845 | 0.00594 | -0.095 | 182.5758
5.5 | 1.1379 | 0.00621 | -0.0941 | 183.2367
6 | 1.1875 | 0.00659 | -0.0924 | 180.1973
6.5 | 1.2274 | 0.00731 | -0.089 | 167.907
7 | 1.3008 | 0.00809 | -0.0933 | 160.7911
7.5 | 1.3642 | 0.00857 | -0.0947 | 159.1832
8 | 1.4121 | 0.00907 | -0.0927 | 155.6891
9 | 1.4929 | 0.01064 | -0.0862 | 140.3102
9.5 | 1.5304 | 0.01115 | -0.0823 | 137.2556
10 | 1.5702 | 0.0117 | -0.0789 | 134.2051
10.5 | 1.6067 | 0.01246 | -0.0754 | 128.9486
11 | 1.6385 | 0.0135 | -0.0714 | 121.3704
11.5 | 1.6708 | 0.01464 | -0.0679 | 114.1257
12 | 1.7021 | 0.01597 | -0.0646 | 106.5811
12.5 | 1.732 | 0.01751 | -0.0616 | 98.9149
13 | 1.76 | 0.01931 | -0.0587 | 91.1445
13.5 | 1.7815 | 0.02167 | -0.0556 | 82.2104
14 | 1.8012 | 0.02434 | -0.0528 | 74.0016
14.5 | 1.8182 | 0.02741 | -0.0503 | 66.3335
15 | 1.8293 | 0.03119 | -0.0481 | 58.6502
15.5 | 1.8335 | 0.03591 | -0.0462 | 51.0582
16 | 1.8373 | 0.04087 | -0.0448 | 44.9547
16.5 | 1.8339 | 0.04662 | -0.0435 | 39.3372
17 | 1.8278 | 0.05277 | -0.0426 | 34.6371
17.5 | 1.8151 | 0.05976 | -0.0419 | 30.3732
18 | 1.8122 | 0.06593 | -0.0416 | 27.4867
18.5 | 1.7938 | 0.07395 | -0.0418 | 24.2569
19 | 1.7795 | 0.08179 | -0.0424 | 21.7569
19.5 | 1.7658 | 0.08961 | -0.0432 | 19.7054
20 | 1.7456 | 0.09849 | -0.0447 | 17.7236

## 135. Re 16M Mach 0.50 (1)
BIGFOIL.COM POLAR EXPORT
goe549
GOE 549 |  |  |  | Cl Max: | 1.687 | at alpha= | 8 | deg
JavaFoil+Calcfoil stall+Eppler ext transition |  |  |  | L/D Max: | 123.466 | at alpha= | 2 | deg
Re: | 16000000 |  |  | Cd Min: | 0.00624 | at alpha= | -3.5 | deg
Mach: | 0.5 |  |  | Cl=0 at alpha= | -4.5606 | deg
|  |  |  | @ Cl=0.1, Cd= | 0.0063139
|  |  |  | @ Cl=0.4, Cd= | 0.0064867
|  |  |  | @ Cl=0.6, Cd= | 0.0069768
alpha (deg) | Cl | Cd | Cm | Cl/Cd
-20 | -0.874 | 0.17526 | -0.052 | -4.987
-19.5 | -0.846 | 0.17134 | -0.051 | -4.937
-19 | -0.818 | 0.16323 | -0.052 | -5.014
-18.5 | -0.792 | 0.14913 | -0.053 | -5.313
-18 | -0.766 | 0.13575 | -0.054 | -5.646
-17.5 | -0.739 | 0.12854 | -0.055 | -5.748
-17 | -0.71 | 0.12511 | -0.054 | -5.675
-16.5 | -0.683 | 0.11328 | -0.055 | -6.031
-16 | -0.654 | 0.10963 | -0.055 | -5.968
-15.5 | -0.625 | 0.10634 | -0.054 | -5.878
-15 | -0.596 | 0.10331 | -0.053 | -5.765
-14.5 | -0.567 | 0.09906 | -0.052 | -5.721
-14 | -0.538 | 0.0957 | -0.051 | -5.619
-13.5 | -0.51 | 0.09184 | -0.051 | -5.548
-13 | -0.482 | 0.09261 | -0.052 | -5.2
-12.5 | -0.454 | 0.08269 | -0.053 | -5.493
-12 | -0.427 | 0.07594 | -0.055 | -5.621
-11.5 | -0.4 | 0.06946 | -0.058 | -5.754
-11 | -0.373 | 0.06252 | -0.06 | -5.963
-10.5 | -0.348 | 0.05419 | -0.066 | -6.415
-10 | -0.33 | 0.03859 | -0.077 | -8.559
-9.5 | -0.32 | 0.0194 | -0.089 | -16.522
-9 | -0.312 | 0.00855 | -0.099 | -36.478
-8.5 | -0.277 | 0.00783 | -0.1 | -35.391
-8 | -0.242 | 0.00806 | -0.1 | -30.019
-7.5 | -0.168 | 0.05061 | -0.048 | -3.318
-7 | -0.139 | 0.04554 | -0.049 | -3.062
-6.5 | -0.161 | 0.04259 | -0.053 | -3.792
-6 | -0.171 | 0.00788 | -0.103 | -21.766
-5.5 | -0.119 | 0.00739 | -0.104 | -16.158
-5 | -0.058 | 0.00649 | -0.105 | -8.925
-4.5 | 0.008 | 0.00696 | -0.106 | 1.179
-4 | 0.077 | 0.00635 | -0.107 | 12.122
-3.5 | 0.147 | 0.00624 | -0.108 | 23.57
-3 | 0.218 | 0.00624 | -0.108 | 34.941
-2.5 | 0.289 | 0.00644 | -0.109 | 44.854
-2 | 0.36 | 0.00642 | -0.11 | 56.144
-1.5 | 0.432 | 0.00654 | -0.111 | 66.024
-1 | 0.503 | 0.00681 | -0.112 | 73.913
-0.5 | 0.573 | 0.00693 | -0.113 | 82.785
0 | 0.648 | 0.00706 | -0.113 | 91.84
0.5 | 0.719 | 0.00711 | -0.114 | 101.112
1 | 0.789 | 0.00742 | -0.115 | 106.272
1.5 | 0.859 | 0.00731 | -0.116 | 117.495
2 | 0.929 | 0.00753 | -0.117 | 123.466
2.5 | 0.999 | 0.00953 | -0.118 | 104.897
3 | 1.069 | 0.00985 | -0.118 | 108.474
3.5 | 1.138 | 0.0107 | -0.119 | 106.387
4 | 1.207 | 0.01115 | -0.12 | 108.199
4.5 | 1.275 | 0.01115 | -0.121 | 114.337
5 | 1.343 | 0.01169 | -0.122 | 114.927
5.5 | 1.411 | 0.01292 | -0.123 | 109.172
6 | 1.478 | 0.01356 | -0.124 | 108.981
6.5 | 1.542 | 0.0143 | -0.124 | 107.826
7 | 1.597 | 0.0145 | -0.125 | 110.143
7.5 | 1.646 | 0.01543 | -0.126 | 106.722
8 | 1.687 | 0.01648 | -0.127 | 102.367
8.5 | 1.679 | 0.01842 | -0.125 | 91.141
9 | 1.68 | 0.01989 | -0.125 | 84.459
9.5 | 1.65 | 0.02129 | -0.125 | 77.486
10 | 1.557 | 0.02339 | -0.125 | 66.571
10.5 | 1.018 | 0.02567 | -0.125 | 39.673
11 | 1.045 | 0.02904 | -0.125 | 35.982
11.5 | 1.072 | 0.03194 | -0.125 | 33.577
12 | 1.098 | 0.03629 | -0.125 | 30.246
12.5 | 1.114 | 0.04372 | -0.123 | 25.484
13 | 1.14 | 0.04633 | -0.123 | 24.609

## 136. Re 16M Mach 0.50 (2)
BIGFOIL.COM POLAR EXPORT
goe549
GOE 549 |  |  |  | Cl Max: | 1.7286 | at alpha= | 12 | deg
XFOIL ncrit=9 |  |  |  | L/D Max: | 189.31 | at alpha= | 5 | deg
Re: | 16000000 |  |  | Cd Min: | 0.08277 | at alpha= | 15 | deg
Mach: | 0.5 |  |  | Cl=0 at alpha= | -99 | deg
|  |  |  | @ Cl=0.1, Cd= | 0.00572
|  |  |  | @ Cl=0.4, Cd= | 0.00572
|  |  |  | @ Cl=0.6, Cd= | 0.0057253
alpha (deg) | Cl | Cd | Cm | Cl/Cd
0 | 0.5961 | 0.00572 | -0.1096 | 104.2133
0.5 | 0.6624 | 0.00581 | -0.1091 | 114.0103
1 | 0.7285 | 0.0059 | -0.1086 | 123.4746
2 | 0.8578 | 0.00596 | -0.107 | 143.9262
2.5 | 0.9199 | 0.00587 | -0.1058 | 156.7121
3 | 0.9852 | 0.0059 | -0.105 | 166.9831
3.5 | 1.0485 | 0.00593 | -0.1037 | 176.8128
4 | 1.1112 | 0.00607 | -0.1022 | 183.0643
4.5 | 1.1736 | 0.00626 | -0.1005 | 187.476
5 | 1.2343 | 0.00652 | -0.0983 | 189.3098
5.5 | 1.2932 | 0.00686 | -0.0956 | 188.5131
6 | 1.3427 | 0.00736 | -0.0912 | 182.4321
7 | 1.4353 | 0.00974 | -0.0835 | 147.3614
7.5 | 1.4983 | 0.01058 | -0.0819 | 141.6163
8 | 1.5335 | 0.01195 | -0.0761 | 128.3264
8.5 | 1.5535 | 0.0143 | -0.0696 | 108.6364
9 | 1.5932 | 0.01613 | -0.0655 | 98.7725
9.5 | 1.6314 | 0.01824 | -0.0617 | 89.4408
10 | 1.6675 | 0.02067 | -0.058 | 80.6725
10.5 | 1.6884 | 0.02428 | -0.0541 | 69.5387
11 | 1.7071 | 0.02838 | -0.0507 | 60.1515
11.5 | 1.7198 | 0.03319 | -0.0477 | 51.8168
12 | 1.7286 | 0.03832 | -0.0448 | 45.1096
12.5 | 1.7282 | 0.04415 | -0.042 | 39.1438
13 | 1.7249 | 0.05039 | -0.0396 | 34.231
13.5 | 1.7176 | 0.05725 | -0.0377 | 30.0017
14 | 1.7035 | 0.0649 | -0.0363 | 26.2481
14.5 | 1.684 | 0.07332 | -0.0356 | 22.9678
15 | 1.657 | 0.08277 | -0.0359 | 20.0193

## 137. Re 18M Mach 0.00 (1)
BIGFOIL.COM POLAR EXPORT
goe549
GOE 549 |  |  |  | Cl Max: | 1.834 | at alpha= | 13 | deg
JavaFoil+Calcfoil stall+Eppler ext transition |  |  |  | L/D Max: | 133.984 | at alpha= | 7 | deg
Re: | 18000000 |  |  | Cd Min: | 0.00589 | at alpha= | -4.5 | deg
Mach: | 0 |  |  | Cl=0 at alpha= | -4.5593 | deg
|  |  |  | @ Cl=0.1, Cd= | 0.0059838
|  |  |  | @ Cl=0.4, Cd= | 0.006171
|  |  |  | @ Cl=0.6, Cd= | 0.006421
alpha (deg) | Cl | Cd | Cm | Cl/Cd
-16 | -0.596 | 0.10491 | -0.044 | -5.677
-15.5 | -0.601 | 0.09562 | -0.048 | -6.281
-15 | -0.601 | 0.09019 | -0.049 | -6.663
-14.5 | -0.601 | 0.08265 | -0.051 | -7.269
-14 | -0.599 | 0.07568 | -0.053 | -7.917
-13.5 | -0.595 | 0.06864 | -0.055 | -8.669
-13 | -0.585 | 0.0643 | -0.056 | -9.104
-12.5 | -0.585 | 0.05141 | -0.062 | -11.372
-12 | -0.59 | 0.03393 | -0.069 | -17.393
-11.5 | -0.58 | 0.0267 | -0.072 | -21.73
-11 | -0.613 | 0.00908 | -0.083 | -67.552
-10.5 | -0.583 | 0.00851 | -0.084 | -68.557
-10 | -0.55 | 0.00757 | -0.084 | -72.553
-9.5 | -0.512 | 0.00722 | -0.085 | -70.982
-9 | -0.471 | 0.00744 | -0.086 | -63.379
-8.5 | -0.427 | 0.00656 | -0.086 | -65.147
-8 | -0.38 | 0.00721 | -0.087 | -52.738
-7.5 | -0.331 | 0.00654 | -0.088 | -50.577
-7 | -0.279 | 0.00629 | -0.088 | -44.301
-6.5 | -0.225 | 0.00661 | -0.089 | -34.005
-6 | -0.169 | 0.00658 | -0.09 | -25.623
-5.5 | -0.111 | 0.00627 | -0.09 | -17.749
-5 | -0.052 | 0.0059 | -0.091 | -8.895
-4.5 | 0.007 | 0.00589 | -0.092 | 1.239
-4 | 0.068 | 0.00601 | -0.093 | 11.285
-3.5 | 0.129 | 0.00596 | -0.093 | 21.615
-3 | 0.19 | 0.0059 | -0.094 | 32.221
-2.5 | 0.252 | 0.00597 | -0.095 | 42.164
-2 | 0.313 | 0.00612 | -0.095 | 51.205
-1.5 | 0.375 | 0.00613 | -0.096 | 61.142
-1 | 0.436 | 0.00623 | -0.097 | 70.101
-0.5 | 0.498 | 0.00634 | -0.098 | 78.482
0 | 0.562 | 0.00634 | -0.098 | 88.702
0.5 | 0.623 | 0.00647 | -0.099 | 96.356
1 | 0.685 | 0.00661 | -0.1 | 103.604
1.5 | 0.746 | 0.00642 | -0.1 | 116.254
2 | 0.807 | 0.00653 | -0.101 | 123.535
2.5 | 0.868 | 0.00804 | -0.102 | 107.973
3 | 0.929 | 0.00821 | -0.103 | 113.141
3.5 | 0.989 | 0.00877 | -0.103 | 112.874
4 | 1.05 | 0.00865 | -0.104 | 121.306
4.5 | 1.11 | 0.00891 | -0.105 | 124.593
5 | 1.17 | 0.00957 | -0.106 | 122.301
5.5 | 1.23 | 0.00953 | -0.106 | 129.112
6 | 1.29 | 0.00986 | -0.107 | 130.742
6.5 | 1.348 | 0.0102 | -0.108 | 132.197
7 | 1.403 | 0.01047 | -0.109 | 133.984
7.5 | 1.457 | 0.01103 | -0.109 | 132.122
8 | 1.509 | 0.01134 | -0.11 | 133.107
8.5 | 1.559 | 0.01208 | -0.111 | 129.106
9 | 1.607 | 0.01281 | -0.112 | 125.48
9.5 | 1.653 | 0.01329 | -0.112 | 124.339
10 | 1.696 | 0.01361 | -0.113 | 124.572
10.5 | 1.736 | 0.014 | -0.114 | 124.044
11 | 1.773 | 0.01459 | -0.114 | 121.526
11.5 | 1.797 | 0.0152 | -0.115 | 118.223
12 | 1.816 | 0.01598 | -0.116 | 113.592
12.5 | 1.828 | 0.01663 | -0.116 | 109.894
13 | 1.834 | 0.01737 | -0.117 | 105.602
13.5 | 1.796 | 0.01884 | -0.115 | 95.318
14 | 1.78 | 0.02071 | -0.115 | 85.932
14.5 | 1.759 | 0.02231 | -0.116 | 78.852
15 | 1.734 | 0.02387 | -0.116 | 72.648
15.5 | 1.702 | 0.0259 | -0.116 | 65.717
16 | 1.668 | 0.02773 | -0.116 | 60.159
16.5 | 1.63 | 0.02976 | -0.116 | 54.759
17 | 1.588 | 0.03192 | -0.116 | 49.757
17.5 | 1.543 | 0.03428 | -0.117 | 45.023
18 | 1.494 | 0.03774 | -0.117 | 39.592

## 138. Re 18M Mach 0.00 (2)
BIGFOIL.COM POLAR EXPORT
goe549
GOE 549 |  |  |  | Cl Max: | 1.8989 | at alpha= | 18.5 | deg
XFOIL ncrit=9 |  |  |  | L/D Max: | 181.107 | at alpha= | 5.5 | deg
Re: | 18000000 |  |  | Cd Min: | 0.06674 | at alpha= | 20 | deg
Mach: | 0 |  |  | Cl=0 at alpha= | -4.4553 | deg
|  |  |  | @ Cl=0.1, Cd= | 0.0054496
|  |  |  | @ Cl=0.4, Cd= | 0.0053162
|  |  |  | @ Cl=0.6, Cd= | 0.0054828
alpha (deg) | Cl | Cd | Cm | Cl/Cd
-20 | -1.6122 | 0.0204 | -0.1095 | -79.0294
-19.5 | -1.5853 | 0.01872 | -0.1075 | -84.6848
-19 | -1.5342 | 0.01743 | -0.1088 | -88.0207
-18 | -1.382 | 0.01501 | -0.1204 | -92.072
-17.5 | -1.3542 | 0.01452 | -0.1158 | -93.2645
-17 | -1.315 | 0.01385 | -0.1134 | -94.9458
-16.5 | -1.2722 | 0.01322 | -0.1115 | -96.233
-16 | -1.2272 | 0.01265 | -0.1099 | -97.0119
-15 | -1.134 | 0.01155 | -0.107 | -98.1818
-14.5 | -1.0856 | 0.01109 | -0.1057 | -97.89
-14 | -1.0371 | 0.01069 | -0.1044 | -97.0159
-13.5 | -0.9894 | 0.01037 | -0.103 | -95.4098
-13 | -0.9391 | 0.01002 | -0.1019 | -93.7226
-12.5 | -0.8876 | 0.00959 | -0.1011 | -92.5547
-12 | -0.8356 | 0.00917 | -0.1003 | -91.1232
-11.5 | -0.7826 | 0.00878 | -0.0997 | -89.1344
-11 | -0.7299 | 0.00834 | -0.099 | -87.518
-10.5 | -0.6759 | 0.00799 | -0.0985 | -84.5932
-10 | -0.6222 | 0.00762 | -0.098 | -81.6535
-9.5 | -0.5671 | 0.00733 | -0.0977 | -77.367
-9 | -0.5117 | 0.00709 | -0.0974 | -72.1721
-8.5 | -0.4567 | 0.00679 | -0.097 | -67.2607
-8 | -0.401 | 0.00654 | -0.0968 | -61.315
-7.5 | -0.3455 | 0.00632 | -0.0965 | -54.6677
-7 | -0.289 | 0.00615 | -0.0964 | -46.9919
-6.5 | -0.2324 | 0.00602 | -0.0964 | -38.6047
-6 | -0.1756 | 0.00587 | -0.0963 | -29.9148
-5.5 | -0.1191 | 0.00575 | -0.0962 | -20.713
-5 | -0.062 | 0.00564 | -0.0963 | -10.9929
-4.5 | -0.0051 | 0.00557 | -0.0963 | -0.91562
-4 | 0.052 | 0.0055 | -0.0963 | 9.4545
-3.5 | 0.1091 | 0.00544 | -0.0964 | 20.0551
-3 | 0.1659 | 0.00542 | -0.0964 | 30.6089
-2.5 | 0.2223 | 0.00537 | -0.0964 | 41.3966
-2 | 0.2791 | 0.00533 | -0.0964 | 52.364
-1.5 | 0.3357 | 0.0053 | -0.0964 | 63.3396
-1 | 0.392 | 0.00531 | -0.0964 | 73.823
0.5 | 0.5603 | 0.00544 | -0.0963 | 102.9963
1 | 0.616 | 0.0055 | -0.0962 | 112
1.5 | 0.6693 | 0.00551 | -0.0958 | 121.4701
2 | 0.7232 | 0.00549 | -0.0954 | 131.7304
2.5 | 0.7774 | 0.00543 | -0.0952 | 143.1676
3 | 0.8317 | 0.00538 | -0.095 | 154.5911
3.5 | 0.8852 | 0.00544 | -0.0947 | 162.7206
4 | 0.9384 | 0.00547 | -0.0943 | 171.5539
4.5 | 0.9915 | 0.00561 | -0.094 | 176.738
5 | 1.0445 | 0.00578 | -0.0936 | 180.7093
5.5 | 1.0957 | 0.00605 | -0.0929 | 181.1074
6 | 1.1434 | 0.00649 | -0.0916 | 176.1787
7 | 1.2228 | 0.00786 | -0.086 | 155.5725
7.5 | 1.3174 | 0.00803 | -0.0955 | 164.0598
8 | 1.3664 | 0.00849 | -0.0947 | 160.9423
8.5 | 1.4048 | 0.00938 | -0.0919 | 149.7655
9 | 1.4511 | 0.00981 | -0.0905 | 147.9205
9.5 | 1.4971 | 0.01023 | -0.0892 | 146.3441
10 | 1.542 | 0.01066 | -0.0877 | 144.6529
10.5 | 1.5831 | 0.01121 | -0.0856 | 141.2221
11 | 1.6143 | 0.01182 | -0.0816 | 136.5736
11.5 | 1.6478 | 0.01248 | -0.0783 | 132.0353
12 | 1.6816 | 0.0132 | -0.0754 | 127.3939
12.5 | 1.7136 | 0.01405 | -0.0724 | 121.9644
13 | 1.745 | 0.015 | -0.0697 | 116.3333
13.5 | 1.7732 | 0.0162 | -0.0669 | 109.4568
14 | 1.7984 | 0.01769 | -0.064 | 101.662
14.5 | 1.8223 | 0.01938 | -0.0614 | 94.0299
15 | 1.8451 | 0.02126 | -0.059 | 86.7874
15.5 | 1.8626 | 0.02363 | -0.0565 | 78.8235
16 | 1.8757 | 0.02652 | -0.0541 | 70.7278
16.5 | 1.8875 | 0.02968 | -0.0521 | 63.595
17 | 1.8955 | 0.03346 | -0.0504 | 56.6497
17.5 | 1.8951 | 0.03833 | -0.049 | 49.4417
18.5 | 1.8989 | 0.0481 | -0.0473 | 39.4782
19 | 1.8944 | 0.05378 | -0.0468 | 35.225
19.5 | 1.8881 | 0.05981 | -0.0465 | 31.5683
20 | 1.8755 | 0.06674 | -0.0465 | 28.1016

## 139. Re 18M Mach 0.10 (1)
BIGFOIL.COM POLAR EXPORT
goe549
GOE 549 |  |  |  | Cl Max: | 1.829 | at alpha= | 13 | deg
JavaFoil+Calcfoil stall+Eppler ext transition |  |  |  | L/D Max: | 133.246 | at alpha= | 7 | deg
Re: | 18000000 |  |  | Cd Min: | 0.0058 | at alpha= | -5.5 | deg
Mach: | 0.1 |  |  | Cl=0 at alpha= | -4.5583 | deg
|  |  |  | @ Cl=0.1, Cd= | 0.0060038
|  |  |  | @ Cl=0.4, Cd= | 0.0061368
|  |  |  | @ Cl=0.6, Cd= | 0.006439
alpha (deg) | Cl | Cd | Cm | Cl/Cd
-16 | -0.566 | 0.10709 | -0.043 | -5.284
-15.5 | -0.573 | 0.09839 | -0.046 | -5.827
-15 | -0.577 | 0.09283 | -0.047 | -6.212
-14.5 | -0.578 | 0.08656 | -0.049 | -6.678
-14 | -0.578 | 0.07994 | -0.051 | -7.232
-13.5 | -0.576 | 0.07278 | -0.053 | -7.92
-13 | -0.569 | 0.06857 | -0.054 | -8.293
-12.5 | -0.563 | 0.06108 | -0.057 | -9.214
-12 | -0.565 | 0.04525 | -0.065 | -12.481
-11.5 | -0.552 | 0.03944 | -0.067 | -13.998
-11 | -0.608 | 0.00931 | -0.083 | -65.259
-10.5 | -0.579 | 0.00892 | -0.084 | -64.942
-10 | -0.547 | 0.00779 | -0.085 | -70.204
-9.5 | -0.511 | 0.0072 | -0.086 | -70.858
-9 | -0.471 | 0.00755 | -0.086 | -62.363
-8.5 | -0.427 | 0.00659 | -0.087 | -64.851
-8 | -0.381 | 0.00725 | -0.087 | -52.545
-7.5 | -0.331 | 0.00658 | -0.088 | -50.378
-7 | -0.279 | 0.00633 | -0.089 | -44.174
-6.5 | -0.225 | 0.0066 | -0.09 | -34.126
-6 | -0.169 | 0.00652 | -0.09 | -25.952
-5.5 | -0.112 | 0.0058 | -0.091 | -19.248
-5 | -0.053 | 0.00609 | -0.092 | -8.643
-4.5 | 0.007 | 0.00617 | -0.092 | 1.187
-4 | 0.068 | 0.00603 | -0.093 | 11.29
-3.5 | 0.129 | 0.00598 | -0.094 | 21.633
-3 | 0.191 | 0.00592 | -0.094 | 32.259
-2.5 | 0.253 | 0.00596 | -0.095 | 42.393
-2 | 0.315 | 0.00614 | -0.096 | 51.27
-1.5 | 0.377 | 0.00607 | -0.097 | 62.062
-1 | 0.439 | 0.00625 | -0.097 | 70.163
-0.5 | 0.5 | 0.00636 | -0.098 | 78.597
0 | 0.565 | 0.00636 | -0.099 | 88.81
0.5 | 0.627 | 0.0065 | -0.099 | 96.449
1 | 0.688 | 0.0066 | -0.1 | 104.219
1.5 | 0.75 | 0.00644 | -0.101 | 116.34
2 | 0.811 | 0.0066 | -0.102 | 122.888
2.5 | 0.872 | 0.00811 | -0.102 | 107.512
3 | 0.933 | 0.00832 | -0.103 | 112.161
3.5 | 0.994 | 0.0088 | -0.104 | 112.943
4 | 1.055 | 0.00875 | -0.105 | 120.602
4.5 | 1.116 | 0.009 | -0.105 | 123.969
5 | 1.176 | 0.00961 | -0.106 | 122.303
5.5 | 1.236 | 0.00961 | -0.107 | 128.642
6 | 1.296 | 0.00995 | -0.108 | 130.277
6.5 | 1.355 | 0.01026 | -0.108 | 132.053
7 | 1.41 | 0.01058 | -0.109 | 133.246
7.5 | 1.464 | 0.01099 | -0.11 | 133.187
8 | 1.516 | 0.01144 | -0.111 | 132.47
8.5 | 1.566 | 0.0122 | -0.111 | 128.338
9 | 1.614 | 0.01295 | -0.112 | 124.643
9.5 | 1.659 | 0.01346 | -0.113 | 123.252
10 | 1.702 | 0.01352 | -0.113 | 125.875
10.5 | 1.741 | 0.01413 | -0.114 | 123.242
11 | 1.777 | 0.0148 | -0.115 | 120.029
11.5 | 1.8 | 0.01544 | -0.116 | 116.575
12 | 1.816 | 0.01614 | -0.116 | 112.514
12.5 | 1.826 | 0.01694 | -0.117 | 107.794
13 | 1.829 | 0.01771 | -0.118 | 103.249
13.5 | 1.785 | 0.01927 | -0.116 | 92.616
14 | 1.765 | 0.02101 | -0.116 | 84.038
14.5 | 1.739 | 0.02298 | -0.116 | 75.701
15 | 1.709 | 0.02465 | -0.116 | 69.36
15.5 | 1.673 | 0.02678 | -0.116 | 62.453
16 | 1.634 | 0.02861 | -0.116 | 57.106
16.5 | 1.59 | 0.03078 | -0.117 | 51.65
17 | 1.542 | 0.03308 | -0.117 | 46.615
17.5 | 1.491 | 0.03578 | -0.117 | 41.658
18 | 1.436 | 0.03917 | -0.117 | 36.661

## 140. Re 18M Mach 0.10 (2)
BIGFOIL.COM POLAR EXPORT
goe549
GOE 549 |  |  |  | Cl Max: | 1.8916 | at alpha= | 18 | deg
XFOIL ncrit=9 |  |  |  | L/D Max: | 181.485 | at alpha= | 5 | deg
Re: | 18000000 |  |  | Cd Min: | 0.07165 | at alpha= | 20 | deg
Mach: | 0.1 |  |  | Cl=0 at alpha= | -4.453 | deg
|  |  |  | @ Cl=0.1, Cd= | 0.0054517
|  |  |  | @ Cl=0.4, Cd= | 0.0053147
|  |  |  | @ Cl=0.6, Cd= | 0.0054889
alpha (deg) | Cl | Cd | Cm | Cl/Cd
-17.5 | -1.3623 | 0.01539 | -0.1219 | -88.5185
-17 | -1.3255 | 0.01461 | -0.1188 | -90.7255
-16.5 | -1.2837 | 0.01388 | -0.1163 | -92.4856
-16 | -1.2393 | 0.01321 | -0.1142 | -93.8153
-15.5 | -1.1931 | 0.01259 | -0.1123 | -94.7657
-15 | -1.146 | 0.01198 | -0.1106 | -95.6594
-14.5 | -1.0973 | 0.01147 | -0.109 | -95.667
-14 | -1.0483 | 0.01102 | -0.1074 | -95.127
-13.5 | -1.0003 | 0.01065 | -0.1057 | -93.9249
-12 | -0.8442 | 0.00936 | -0.1024 | -90.1923
-11.5 | -0.7907 | 0.00894 | -0.1016 | -88.4452
-11 | -0.7371 | 0.0085 | -0.1008 | -86.7176
-10.5 | -0.6824 | 0.00813 | -0.1001 | -83.936
-10 | -0.6282 | 0.00774 | -0.0994 | -81.1628
-9.5 | -0.5727 | 0.00741 | -0.099 | -77.2874
-9 | -0.5167 | 0.00715 | -0.0986 | -72.2657
-8.5 | -0.4608 | 0.00687 | -0.0982 | -67.0742
-8 | -0.4048 | 0.00658 | -0.0978 | -61.5198
-7.5 | -0.3487 | 0.00636 | -0.0975 | -54.827
-7 | -0.2917 | 0.00617 | -0.0973 | -47.2771
-6.5 | -0.2347 | 0.00604 | -0.0971 | -38.8576
-6 | -0.1773 | 0.00589 | -0.0971 | -30.1019
-5.5 | -0.1203 | 0.00576 | -0.0969 | -20.8854
-5 | -0.0628 | 0.00565 | -0.0969 | -11.115
-4.5 | -0.0054 | 0.00557 | -0.0969 | -0.96948
-4 | 0.052 | 0.00551 | -0.0969 | 9.4374
-3.5 | 0.1096 | 0.00544 | -0.0969 | 20.1471
-2.5 | 0.2236 | 0.00538 | -0.0969 | 41.5613
-2 | 0.2806 | 0.00534 | -0.0969 | 52.5468
-1.5 | 0.3377 | 0.00531 | -0.0969 | 63.597
-1 | 0.3943 | 0.00531 | -0.0968 | 74.2561
0.5 | 0.5637 | 0.00545 | -0.0968 | 103.4312
1 | 0.6197 | 0.00551 | -0.0967 | 112.4682
1.5 | 0.6734 | 0.00552 | -0.0962 | 121.9928
2 | 0.7276 | 0.0055 | -0.0959 | 132.2909
2.5 | 0.7821 | 0.00544 | -0.0956 | 143.7684
3 | 0.8367 | 0.00539 | -0.0954 | 155.2319
3.5 | 0.8905 | 0.00546 | -0.095 | 163.0952
4 | 0.9441 | 0.00548 | -0.0947 | 172.281
4.5 | 0.9975 | 0.00563 | -0.0943 | 177.1758
5 | 1.0508 | 0.00579 | -0.0938 | 181.4853
5.5 | 1.1022 | 0.00608 | -0.0931 | 181.2829
6 | 1.1502 | 0.00651 | -0.0918 | 176.682
7 | 1.2293 | 0.0079 | -0.0859 | 155.6076
7.5 | 1.3259 | 0.00809 | -0.0957 | 163.8937
8 | 1.3736 | 0.00858 | -0.0944 | 160.0932
8.5 | 1.4124 | 0.00946 | -0.0916 | 149.3023
9 | 1.4588 | 0.0099 | -0.0901 | 147.3535
9.5 | 1.5049 | 0.01033 | -0.0887 | 145.6825
10 | 1.5496 | 0.01078 | -0.087 | 143.7477
10.5 | 1.5869 | 0.01134 | -0.0839 | 139.9383
11 | 1.6192 | 0.01199 | -0.0801 | 135.0459
11.5 | 1.6531 | 0.0127 | -0.0768 | 130.1654
12 | 1.6864 | 0.01348 | -0.0738 | 125.1039
12.5 | 1.7186 | 0.0144 | -0.0708 | 119.3472
13 | 1.7494 | 0.01545 | -0.068 | 113.2298
13.5 | 1.7768 | 0.0168 | -0.0651 | 105.7619
14 | 1.8014 | 0.01844 | -0.0623 | 97.6898
14.5 | 1.8251 | 0.02025 | -0.0597 | 90.1284
15 | 1.8468 | 0.02234 | -0.0572 | 82.6679
15.5 | 1.8612 | 0.02508 | -0.0546 | 74.2105
16 | 1.8739 | 0.02815 | -0.0523 | 66.5684
16.5 | 1.8844 | 0.03165 | -0.0504 | 59.5387
17 | 1.8875 | 0.03613 | -0.0488 | 52.2419
17.5 | 1.8883 | 0.04107 | -0.0477 | 45.9776
18 | 1.8916 | 0.04588 | -0.0468 | 41.2293
18.5 | 1.8869 | 0.05164 | -0.0461 | 36.5395
19 | 1.8772 | 0.05804 | -0.0457 | 32.3432
19.5 | 1.8716 | 0.06415 | -0.0455 | 29.1754
20 | 1.8555 | 0.07165 | -0.0457 | 25.8967

## 141. Re 18M Mach 0.25 (1)
BIGFOIL.COM POLAR EXPORT
goe549
GOE 549 |  |  |  | Cl Max: | 1.806 | at alpha= | 12 | deg
JavaFoil+Calcfoil stall+Eppler ext transition |  |  |  | L/D Max: | 130.375 | at alpha= | 7 | deg
Re: | 18000000 |  |  | Cd Min: | 0.00587 | at alpha= | -4 | deg
Mach: | 0.25 |  |  | Cl=0 at alpha= | -4.5645 | deg
|  |  |  | @ Cl=0.1, Cd= | 0.0059843
|  |  |  | @ Cl=0.4, Cd= | 0.0061788
|  |  |  | @ Cl=0.6, Cd= | 0.0066812
alpha (deg) | Cl | Cd | Cm | Cl/Cd
-14.5 | -0.394 | 0.09743 | -0.043 | -4.045
-14 | -0.418 | 0.09217 | -0.044 | -4.53
-13.5 | -0.436 | 0.08705 | -0.044 | -5.012
-13 | -0.451 | 0.08115 | -0.045 | -5.553
-12.5 | -0.46 | 0.07631 | -0.047 | -6.028
-12 | -0.465 | 0.07123 | -0.049 | -6.529
-11.5 | -0.464 | 0.06766 | -0.049 | -6.851
-11 | -0.465 | 0.05479 | -0.058 | -8.487
-10.5 | -0.475 | 0.03487 | -0.07 | -13.614
-10 | -0.467 | 0.02576 | -0.075 | -18.123
-9.5 | -0.493 | 0.00812 | -0.088 | -60.735
-9 | -0.461 | 0.0081 | -0.088 | -56.869
-8.5 | -0.423 | 0.00764 | -0.089 | -55.32
-8 | -0.38 | 0.00661 | -0.09 | -57.499
-7.5 | -0.333 | 0.00715 | -0.091 | -46.581
-7 | -0.282 | 0.00644 | -0.091 | -43.816
-6.5 | -0.229 | 0.00627 | -0.092 | -36.447
-6 | -0.172 | 0.00663 | -0.093 | -26.004
-5.5 | -0.114 | 0.00591 | -0.093 | -19.281
-5 | -0.054 | 0.00604 | -0.094 | -8.921
-4.5 | 0.008 | 0.00626 | -0.095 | 1.199
-4 | 0.07 | 0.00587 | -0.096 | 11.9
-3.5 | 0.133 | 0.00611 | -0.096 | 21.713
-3 | 0.196 | 0.00593 | -0.097 | 33.03
-2.5 | 0.259 | 0.00603 | -0.098 | 43.032
-2 | 0.323 | 0.00616 | -0.098 | 52.441
-1.5 | 0.387 | 0.00613 | -0.099 | 63.095
-1 | 0.451 | 0.00637 | -0.1 | 70.682
-0.5 | 0.514 | 0.0064 | -0.101 | 80.231
0 | 0.58 | 0.0067 | -0.101 | 86.688
0.5 | 0.644 | 0.00664 | -0.102 | 96.902
1 | 0.707 | 0.00676 | -0.103 | 104.624
1.5 | 0.77 | 0.0066 | -0.104 | 116.595
2 | 0.833 | 0.00673 | -0.104 | 123.806
2.5 | 0.896 | 0.00834 | -0.105 | 107.472
3 | 0.959 | 0.00849 | -0.106 | 112.948
3.5 | 1.021 | 0.00911 | -0.107 | 112.128
4 | 1.083 | 0.00903 | -0.107 | 119.979
4.5 | 1.146 | 0.00931 | -0.108 | 123.088
5 | 1.207 | 0.01001 | -0.109 | 120.671
5.5 | 1.269 | 0.01039 | -0.11 | 122.114
6 | 1.33 | 0.01035 | -0.111 | 128.474
6.5 | 1.39 | 0.01073 | -0.111 | 129.521
7 | 1.446 | 0.01109 | -0.112 | 130.375
7.5 | 1.5 | 0.01156 | -0.113 | 129.743
8 | 1.552 | 0.01205 | -0.114 | 128.8
8.5 | 1.602 | 0.01293 | -0.114 | 123.891
9 | 1.648 | 0.01349 | -0.115 | 122.166
9.5 | 1.69 | 0.01413 | -0.116 | 119.672
10 | 1.729 | 0.01456 | -0.116 | 118.807
10.5 | 1.764 | 0.01525 | -0.117 | 115.679
11 | 1.793 | 0.01609 | -0.118 | 111.453
11.5 | 1.805 | 0.01688 | -0.119 | 106.916
12 | 1.806 | 0.01773 | -0.12 | 101.891
12.5 | 1.756 | 0.01935 | -0.117 | 90.764
13 | 1.73 | 0.02062 | -0.118 | 83.869
13.5 | 1.689 | 0.0227 | -0.118 | 74.387
14 | 1.637 | 0.02503 | -0.118 | 65.417
14.5 | 1.577 | 0.02715 | -0.118 | 58.071
15 | 1.506 | 0.02967 | -0.118 | 50.781
15.5 | 1.427 | 0.0322 | -0.118 | 44.308
16 | 1.339 | 0.03478 | -0.118 | 38.494
16.5 | 1.243 | 0.03781 | -0.118 | 32.865
17 | 1.139 | 0.04164 | -0.118 | 27.352

## 142. Re 18M Mach 0.25 (2)
BIGFOIL.COM POLAR EXPORT
goe549
GOE 549 |  |  |  | Cl Max: | 1.8494 | at alpha= | 16 | deg
XFOIL ncrit=9 |  |  |  | L/D Max: | 184.034 | at alpha= | 5 | deg
Re: | 18000000 |  |  | Cd Min: | 0.20684 | at alpha= | -20 | deg
Mach: | 0.25 |  |  | Cl=0 at alpha= | -4.4364 | deg
|  |  |  | @ Cl=0.1, Cd= | 0.0054961
|  |  |  | @ Cl=0.4, Cd= | 0.0053488
|  |  |  | @ Cl=0.6, Cd= | 0.0055156
alpha (deg) | Cl | Cd | Cm | Cl/Cd
-20 | -0.5274 | 0.20684 | -0.0035 | -2.5498
-19.5 | -0.4901 | 0.19728 | -0.015 | -2.4843
-18.5 | -0.4877 | 0.1742 | -0.0276 | -2.7997
-16.5 | -1.1418 | 0.02512 | -0.1577 | -45.4538
-16 | -1.1742 | 0.0209 | -0.1534 | -56.1818
-15.5 | -1.185 | 0.01918 | -0.1435 | -61.7831
-15 | -1.1726 | 0.01696 | -0.1369 | -69.1392
-14.5 | -1.1401 | 0.01534 | -0.1319 | -74.322
-14 | -1.098 | 0.01423 | -0.1276 | -77.1609
-12.5 | -0.9489 | 0.01144 | -0.1178 | -82.9458
-12 | -0.8931 | 0.01071 | -0.1154 | -83.3894
-11.5 | -0.8361 | 0.01011 | -0.1134 | -82.7003
-11 | -0.7794 | 0.00943 | -0.1114 | -82.6511
-10.5 | -0.7213 | 0.0089 | -0.1097 | -81.0449
-10 | -0.663 | 0.00841 | -0.1081 | -78.8347
-9.5 | -0.604 | 0.00796 | -0.1068 | -75.8794
-9 | -0.5453 | 0.00755 | -0.1056 | -72.2252
-8.5 | -0.4858 | 0.0072 | -0.1046 | -67.4722
-8 | -0.4259 | 0.00692 | -0.1037 | -61.5462
-7.5 | -0.3668 | 0.00661 | -0.1029 | -55.4917
-7 | -0.3073 | 0.00635 | -0.1022 | -48.3937
-6.5 | -0.2475 | 0.00615 | -0.1016 | -40.2439
-6 | -0.1872 | 0.00599 | -0.1012 | -31.2521
-5.5 | -0.1274 | 0.00585 | -0.1008 | -21.7778
-5 | -0.0675 | 0.00571 | -0.1005 | -11.8214
-4.5 | -0.0076 | 0.00562 | -0.1003 | -1.3523
-4 | 0.0521 | 0.00556 | -0.1001 | 9.3705
-3.5 | 0.1121 | 0.00548 | -0.1 | 20.4562
-2.5 | 0.2305 | 0.00542 | -0.0998 | 42.5277
-2 | 0.2893 | 0.00537 | -0.0996 | 53.8734
-1.5 | 0.3485 | 0.00534 | -0.0996 | 65.2622
-1 | 0.4069 | 0.00535 | -0.0994 | 76.0561
-0.5 | 0.4655 | 0.00537 | -0.0994 | 86.6853
0 | 0.5238 | 0.00543 | -0.0993 | 96.4641
0.5 | 0.5819 | 0.0055 | -0.0992 | 105.8
1 | 0.6399 | 0.00555 | -0.099 | 115.2973
1.5 | 0.6956 | 0.00556 | -0.0985 | 125.1079
2 | 0.7517 | 0.00556 | -0.0981 | 135.1978
2.5 | 0.8078 | 0.0055 | -0.0977 | 146.8727
3 | 0.8645 | 0.00547 | -0.0975 | 158.0439
3.5 | 0.9196 | 0.00555 | -0.0969 | 165.6937
4 | 0.9755 | 0.00556 | -0.0965 | 175.4496
4.5 | 1.0307 | 0.00572 | -0.0959 | 180.1923
5 | 1.0858 | 0.0059 | -0.0953 | 184.0339
5.5 | 1.1381 | 0.00623 | -0.0941 | 182.6806
6 | 1.1876 | 0.00666 | -0.0925 | 178.3183
6.5 | 1.2186 | 0.00783 | -0.0874 | 155.6322
7 | 1.264 | 0.00815 | -0.085 | 155.092
7.5 | 1.3682 | 0.00841 | -0.0954 | 162.6873
8.5 | 1.4525 | 0.00993 | -0.0895 | 146.2739
9 | 1.4989 | 0.01045 | -0.0873 | 143.4354
9.5 | 1.5391 | 0.01092 | -0.0838 | 140.9432
10 | 1.5774 | 0.01149 | -0.0802 | 137.2846
10.5 | 1.6131 | 0.01225 | -0.0764 | 131.6816
11 | 1.6465 | 0.0132 | -0.0726 | 124.7348
11.5 | 1.6789 | 0.01429 | -0.069 | 117.4878
12 | 1.7112 | 0.01552 | -0.0657 | 110.2577
12.5 | 1.7424 | 0.01696 | -0.0627 | 102.7358
13 | 1.7701 | 0.01873 | -0.0596 | 94.5061
13.5 | 1.7917 | 0.02103 | -0.0564 | 85.1973
14 | 1.8135 | 0.02351 | -0.0537 | 77.1374
14.5 | 1.8299 | 0.02655 | -0.051 | 68.9228
15 | 1.8407 | 0.03025 | -0.0486 | 60.8496
15.5 | 1.846 | 0.03483 | -0.0466 | 53.0003
16 | 1.8494 | 0.03978 | -0.0451 | 46.4907
16.5 | 1.8484 | 0.04531 | -0.0439 | 40.7945
17 | 1.8433 | 0.05129 | -0.0428 | 35.9388
17.5 | 1.8309 | 0.05816 | -0.042 | 31.4804
18 | 1.8253 | 0.06462 | -0.0417 | 28.2467
18.5 | 1.8082 | 0.07246 | -0.0418 | 24.9545
19 | 1.7983 | 0.07971 | -0.0421 | 22.5605
19.5 | 1.7802 | 0.08804 | -0.0431 | 20.2204
20 | 1.7676 | 0.09587 | -0.0442 | 18.4375

## 143. Re 18M Mach 0.50 (1)
BIGFOIL.COM POLAR EXPORT
goe549
GOE 549 |  |  |  | Cl Max: | 1.715 | at alpha= | 8.5 | deg
JavaFoil+Calcfoil stall+Eppler ext transition |  |  |  | L/D Max: | 125.322 | at alpha= | 2 | deg
Re: | 18000000 |  |  | Cd Min: | 0.00611 | at alpha= | -3.5 | deg
Mach: | 0.5 |  |  | Cl=0 at alpha= | -4.5606 | deg
|  |  |  | @ Cl=0.1, Cd= | 0.0061906
|  |  |  | @ Cl=0.4, Cd= | 0.00664
|  |  |  | @ Cl=0.6, Cd= | 0.0068724
alpha (deg) | Cl | Cd | Cm | Cl/Cd
-20 | -0.874 | 0.18316 | -0.051 | -4.771
-19.5 | -0.846 | 0.17522 | -0.051 | -4.827
-19 | -0.818 | 0.17172 | -0.051 | -4.766
-18.5 | -0.792 | 0.15482 | -0.052 | -5.114
-18 | -0.766 | 0.14097 | -0.054 | -5.431
-17.5 | -0.738 | 0.13467 | -0.054 | -5.479
-17 | -0.709 | 0.13144 | -0.053 | -5.394
-16.5 | -0.682 | 0.11871 | -0.054 | -5.744
-16 | -0.653 | 0.11576 | -0.053 | -5.639
-15.5 | -0.624 | 0.11091 | -0.053 | -5.627
-15 | -0.595 | 0.10813 | -0.052 | -5.5
-14.5 | -0.567 | 0.09789 | -0.053 | -5.795
-14 | -0.538 | 0.09443 | -0.051 | -5.695
-13.5 | -0.51 | 0.09057 | -0.051 | -5.626
-13 | -0.482 | 0.09085 | -0.052 | -5.301
-12.5 | -0.455 | 0.08176 | -0.054 | -5.561
-12 | -0.427 | 0.0753 | -0.056 | -5.673
-11.5 | -0.4 | 0.06884 | -0.058 | -5.81
-11 | -0.373 | 0.06206 | -0.061 | -6.011
-10.5 | -0.348 | 0.05327 | -0.066 | -6.538
-10 | -0.332 | 0.0365 | -0.078 | -9.106
-9.5 | -0.323 | 0.01801 | -0.09 | -17.908
-9 | -0.312 | 0.00835 | -0.099 | -37.321
-8.5 | -0.277 | 0.00766 | -0.1 | -36.14
-8 | -0.242 | 0.00715 | -0.1 | -33.844
-7.5 | -0.168 | 0.05017 | -0.048 | -3.347
-7 | -0.139 | 0.0453 | -0.049 | -3.078
-6.5 | -0.162 | 0.0421 | -0.054 | -3.84
-6 | -0.172 | 0.0077 | -0.103 | -22.271
-5.5 | -0.119 | 0.00667 | -0.104 | -17.894
-5 | -0.058 | 0.00708 | -0.105 | -8.19
-4.5 | 0.008 | 0.00683 | -0.106 | 1.201
-4 | 0.077 | 0.00623 | -0.107 | 12.358
-3.5 | 0.147 | 0.00611 | -0.108 | 24.076
-3 | 0.218 | 0.00611 | -0.108 | 35.69
-2.5 | 0.289 | 0.00641 | -0.109 | 45.077
-2 | 0.36 | 0.00654 | -0.11 | 55.113
-1.5 | 0.432 | 0.00672 | -0.111 | 64.317
-1 | 0.503 | 0.00676 | -0.112 | 74.379
-0.5 | 0.573 | 0.00684 | -0.113 | 83.832
0 | 0.648 | 0.00693 | -0.113 | 93.505
0.5 | 0.719 | 0.00731 | -0.114 | 98.355
1 | 0.789 | 0.00729 | -0.115 | 108.193
1.5 | 0.859 | 0.00726 | -0.116 | 118.428
2 | 0.929 | 0.00742 | -0.117 | 125.322
2.5 | 0.999 | 0.00937 | -0.118 | 106.63
3 | 1.069 | 0.00971 | -0.118 | 110.118
3.5 | 1.138 | 0.01057 | -0.119 | 107.683
4 | 1.207 | 0.01102 | -0.12 | 109.557
4.5 | 1.275 | 0.01096 | -0.121 | 116.307
5 | 1.343 | 0.01147 | -0.122 | 117.13
5.5 | 1.411 | 0.0127 | -0.123 | 111.068
6 | 1.478 | 0.01334 | -0.124 | 110.797
6.5 | 1.542 | 0.01404 | -0.124 | 109.809
7 | 1.597 | 0.0143 | -0.125 | 111.678
7.5 | 1.646 | 0.01497 | -0.126 | 109.952
8 | 1.687 | 0.01613 | -0.127 | 104.581
8.5 | 1.715 | 0.01711 | -0.128 | 100.222
9 | 1.683 | 0.01944 | -0.126 | 86.549
9.5 | 1.653 | 0.02099 | -0.126 | 78.733
10 | 1.56 | 0.0228 | -0.125 | 68.402
10.5 | 1.02 | 0.02517 | -0.125 | 40.513
11 | 1.047 | 0.02833 | -0.125 | 36.94
11.5 | 1.074 | 0.03118 | -0.125 | 34.452
12 | 1.099 | 0.03537 | -0.125 | 31.073
12.5 | 1.117 | 0.04241 | -0.124 | 26.339
13 | 1.143 | 0.04485 | -0.124 | 25.495
13.5 | 1.164 | 0.05138 | -0.123 | 22.651

## 144. Re 18M Mach 0.50 (2)
BIGFOIL.COM POLAR EXPORT
goe549
GOE 549 |  |  |  | Cl Max: | 1.341 | at alpha= | 6 | deg
XFOIL ncrit=9 |  |  |  | L/D Max: | 191.424 | at alpha= | 5 | deg
Re: | 18000000 |  |  | Cd Min: | 0.0974 | at alpha= | -12 | deg
Mach: | 0.5 |  |  | Cl=0 at alpha= | -4.3557 | deg
|  |  |  | @ Cl=0.1, Cd= | 0.0057599
|  |  |  | @ Cl=0.4, Cd= | 0.00552
|  |  |  | @ Cl=0.6, Cd= | 0.0056442
alpha (deg) | Cl | Cd | Cm | Cl/Cd
-12 | -0.1621 | 0.0974 | -0.1058 | -1.6643
-11.5 | -0.1653 | 0.08844 | -0.1108 | -1.8691
-11 | -0.1764 | 0.07887 | -0.1165 | -2.2366
-10.5 | -0.1763 | 0.07131 | -0.1209 | -2.4723
-10 | -0.1938 | 0.06201 | -0.1267 | -3.1253
-9.5 | -0.212 | 0.05316 | -0.1321 | -3.988
-9 | -0.2288 | 0.0446 | -0.1371 | -5.13
-8.5 | -0.2398 | 0.03367 | -0.1465 | -7.1221
-8 | -0.2769 | 0.02809 | -0.1445 | -9.8576
-7.5 | -0.3011 | 0.02126 | -0.1406 | -14.1627
-7 | -0.317 | 0.01367 | -0.1343 | -23.1895
-6.5 | -0.3029 | 0.00805 | -0.1271 | -37.6273
-6 | -0.2397 | 0.00674 | -0.1227 | -35.5638
-5.5 | -0.1662 | 0.00634 | -0.1201 | -26.2145
-5 | -0.0927 | 0.00618 | -0.1182 | -15
-4.5 | -0.0206 | 0.00596 | -0.1165 | -3.4564
-4 | 0.0508 | 0.00583 | -0.1152 | 8.7136
-3.5 | 0.121 | 0.00573 | -0.1141 | 21.1169
-3 | 0.1915 | 0.00566 | -0.1133 | 33.8339
-2.5 | 0.2606 | 0.00561 | -0.1126 | 46.4528
-2 | 0.3287 | 0.00555 | -0.1119 | 59.2252
-1.5 | 0.3962 | 0.00552 | -0.1113 | 71.7754
-1 | 0.4634 | 0.00552 | -0.1107 | 83.9493
-0.5 | 0.5303 | 0.00556 | -0.1102 | 95.3777
0 | 0.5967 | 0.00564 | -0.1097 | 105.7979
1 | 0.7294 | 0.00581 | -0.1088 | 125.5422
1.5 | 0.7957 | 0.0059 | -0.1083 | 134.8644
2 | 0.8593 | 0.00589 | -0.1073 | 145.8913
2.5 | 0.9219 | 0.0058 | -0.1062 | 158.9483
3 | 0.9866 | 0.00588 | -0.1052 | 167.7891
3.5 | 1.0496 | 0.00594 | -0.1039 | 176.7003
4 | 1.114 | 0.006 | -0.1027 | 185.6667
4.5 | 1.1765 | 0.00616 | -0.101 | 190.9903
5 | 1.2366 | 0.00646 | -0.0987 | 191.4241
5.5 | 1.2933 | 0.00687 | -0.0957 | 188.2533
6 | 1.341 | 0.00745 | -0.0909 | 180

## 145. Re 20M Mach 0.00 (1)
BIGFOIL.COM POLAR EXPORT
goe549
GOE 549 |  |  |  | Cl Max: | 1.834 | at alpha= | 13 | deg
JavaFoil+Calcfoil stall+Eppler ext transition |  |  |  | L/D Max: | 136.149 | at alpha= | 7 | deg
Re: | 20000000 |  |  | Cd Min: | 0.00579 | at alpha= | -4.5 | deg
Mach: | 0 |  |  | Cl=0 at alpha= | -4.5593 | deg
|  |  |  | @ Cl=0.1, Cd= | 0.0059561
|  |  |  | @ Cl=0.4, Cd= | 0.0061356
|  |  |  | @ Cl=0.6, Cd= | 0.0064377
alpha (deg) | Cl | Cd | Cm | Cl/Cd
-16 | -0.596 | 0.10391 | -0.045 | -5.739
-15.5 | -0.601 | 0.09418 | -0.048 | -6.384
-15 | -0.602 | 0.08921 | -0.049 | -6.744
-14.5 | -0.603 | 0.08091 | -0.052 | -7.448
-14 | -0.601 | 0.07376 | -0.054 | -8.147
-13.5 | -0.599 | 0.0643 | -0.057 | -9.321
-13 | -0.59 | 0.05998 | -0.058 | -9.84
-12.5 | -0.589 | 0.04763 | -0.064 | -12.375
-12 | -0.596 | 0.03031 | -0.071 | -19.668
-11.5 | -0.589 | 0.02199 | -0.074 | -26.77
-11 | -0.613 | 0.00888 | -0.083 | -69.049
-10.5 | -0.583 | 0.00802 | -0.084 | -72.696
-10 | -0.55 | 0.00741 | -0.084 | -74.171
-9.5 | -0.512 | 0.00702 | -0.085 | -72.914
-9 | -0.471 | 0.00732 | -0.086 | -64.419
-8.5 | -0.427 | 0.00716 | -0.086 | -59.693
-8 | -0.38 | 0.00687 | -0.087 | -55.411
-7.5 | -0.331 | 0.00641 | -0.088 | -51.6
-7 | -0.279 | 0.00622 | -0.088 | -44.853
-6.5 | -0.225 | 0.00662 | -0.089 | -33.958
-6 | -0.169 | 0.00599 | -0.09 | -28.173
-5.5 | -0.111 | 0.00623 | -0.09 | -17.848
-5 | -0.052 | 0.0059 | -0.091 | -8.894
-4.5 | 0.007 | 0.00579 | -0.092 | 1.26
-4 | 0.068 | 0.00604 | -0.093 | 11.226
-3.5 | 0.129 | 0.00588 | -0.093 | 21.905
-3 | 0.19 | 0.00579 | -0.094 | 32.832
-2.5 | 0.252 | 0.00615 | -0.095 | 40.891
-2 | 0.313 | 0.00607 | -0.095 | 51.573
-1.5 | 0.375 | 0.00607 | -0.096 | 61.77
-1 | 0.436 | 0.00623 | -0.097 | 70.111
-0.5 | 0.498 | 0.00646 | -0.098 | 77.046
0 | 0.562 | 0.0065 | -0.098 | 86.452
0.5 | 0.623 | 0.0064 | -0.099 | 97.404
1 | 0.685 | 0.00647 | -0.1 | 105.789
1.5 | 0.746 | 0.00641 | -0.1 | 116.348
2 | 0.807 | 0.0064 | -0.101 | 126.005
2.5 | 0.868 | 0.00795 | -0.102 | 109.162
3 | 0.929 | 0.00814 | -0.103 | 114.15
3.5 | 0.989 | 0.00861 | -0.103 | 114.854
4 | 1.05 | 0.00858 | -0.104 | 122.315
4.5 | 1.11 | 0.00885 | -0.105 | 125.397
5 | 1.17 | 0.0094 | -0.106 | 124.528
5.5 | 1.23 | 0.00936 | -0.106 | 131.362
6 | 1.29 | 0.00971 | -0.107 | 132.875
6.5 | 1.348 | 0.01005 | -0.108 | 134.089
7 | 1.403 | 0.01031 | -0.109 | 136.149
7.5 | 1.457 | 0.01071 | -0.109 | 136.103
8 | 1.509 | 0.01113 | -0.11 | 135.631
8.5 | 1.559 | 0.01212 | -0.111 | 128.703
9 | 1.607 | 0.01237 | -0.112 | 129.957
9.5 | 1.653 | 0.01309 | -0.112 | 126.309
10 | 1.696 | 0.01361 | -0.113 | 124.582
10.5 | 1.736 | 0.01373 | -0.114 | 126.48
11 | 1.773 | 0.0143 | -0.114 | 123.92
11.5 | 1.797 | 0.015 | -0.115 | 119.831
12 | 1.816 | 0.01565 | -0.116 | 115.974
12.5 | 1.828 | 0.01629 | -0.116 | 112.239
13 | 1.834 | 0.01701 | -0.117 | 107.821
13.5 | 1.833 | 0.01776 | -0.118 | 103.207
14 | 1.783 | 0.02003 | -0.116 | 89.045
14.5 | 1.762 | 0.02178 | -0.116 | 80.875
15 | 1.737 | 0.02332 | -0.116 | 74.483
15.5 | 1.705 | 0.02526 | -0.116 | 67.495
16 | 1.67 | 0.02708 | -0.116 | 61.684
16.5 | 1.632 | 0.02909 | -0.116 | 56.109
17 | 1.59 | 0.03121 | -0.117 | 50.947
17.5 | 1.547 | 0.03295 | -0.117 | 46.935
18 | 1.496 | 0.03669 | -0.117 | 40.789

## 146. Re 20M Mach 0.00 (2)
BIGFOIL.COM POLAR EXPORT
goe549
GOE 549 |  |  |  | Cl Max: | 1.9143 | at alpha= | 18 | deg
XFOIL ncrit=9 |  |  |  | L/D Max: | 181.523 | at alpha= | 5.5 | deg
Re: | 20000000 |  |  | Cd Min: | 0.06506 | at alpha= | 20 | deg
Mach: | 0 |  |  | Cl=0 at alpha= | -4.4535 | deg
|  |  |  | @ Cl=0.1, Cd= | 0.005386
|  |  |  | @ Cl=0.4, Cd= | 0.005276
|  |  |  | @ Cl=0.6, Cd= | 0.0054632
alpha (deg) | Cl | Cd | Cm | Cl/Cd
-18 | -1.3989 | 0.01483 | -0.1176 | -94.3291
-17.5 | -1.362 | 0.01415 | -0.1148 | -96.2544
-17 | -1.3213 | 0.01349 | -0.1126 | -97.9466
-16.5 | -1.2777 | 0.01288 | -0.1108 | -99.2003
-16 | -1.2322 | 0.01233 | -0.1092 | -99.9351
-15.5 | -1.1855 | 0.0118 | -0.1078 | -100.4661
-15 | -1.1381 | 0.01127 | -0.1064 | -100.9849
-14.5 | -1.0898 | 0.01083 | -0.1052 | -100.6279
-14 | -1.0418 | 0.0105 | -0.1037 | -99.219
-13.5 | -0.9929 | 0.01017 | -0.1025 | -97.6303
-13 | -0.9415 | 0.00979 | -0.1016 | -96.1696
-11.5 | -0.7837 | 0.00865 | -0.0996 | -90.6012
-11 | -0.7305 | 0.00823 | -0.099 | -88.7606
-10.5 | -0.6765 | 0.00789 | -0.0985 | -85.7414
-10 | -0.6227 | 0.00751 | -0.0979 | -82.9161
-9.5 | -0.5677 | 0.00721 | -0.0976 | -78.7379
-9 | -0.5124 | 0.00698 | -0.0973 | -73.4097
-8.5 | -0.4569 | 0.0067 | -0.097 | -68.194
-8 | -0.4017 | 0.00645 | -0.0967 | -62.2791
-7.5 | -0.3457 | 0.00622 | -0.0965 | -55.5788
-7 | -0.2896 | 0.00606 | -0.0964 | -47.7888
-6.5 | -0.2327 | 0.00591 | -0.0963 | -39.3739
-6 | -0.1761 | 0.0058 | -0.0963 | -30.3621
-5.5 | -0.1192 | 0.00565 | -0.0962 | -21.0973
-5 | -0.0625 | 0.00556 | -0.0962 | -11.241
-4.5 | -0.0053 | 0.00548 | -0.0963 | -0.96715
-4 | 0.0517 | 0.00542 | -0.0963 | 9.5387
-3.5 | 0.1085 | 0.00538 | -0.0963 | 20.1673
-3 | 0.1657 | 0.00534 | -0.0964 | 31.03
-2.5 | 0.2224 | 0.00531 | -0.0964 | 41.8832
-2 | 0.279 | 0.00527 | -0.0964 | 52.9412
-1.5 | 0.3353 | 0.00527 | -0.0963 | 63.6243
-1 | 0.3916 | 0.00527 | -0.0963 | 74.3074
-0.5 | 0.4478 | 0.00531 | -0.0963 | 84.3315
0 | 0.504 | 0.00536 | -0.0963 | 94.0299
0.5 | 0.5599 | 0.00542 | -0.0963 | 103.3026
1 | 0.6156 | 0.00548 | -0.0962 | 112.3358
1.5 | 0.6696 | 0.00547 | -0.0958 | 122.4132
2 | 0.7241 | 0.00546 | -0.0956 | 132.619
2.5 | 0.7782 | 0.0054 | -0.0954 | 144.1111
3 | 0.8321 | 0.00541 | -0.0951 | 153.8078
3.5 | 0.8857 | 0.00544 | -0.0948 | 162.8125
4 | 0.939 | 0.0055 | -0.0944 | 170.7273
4.5 | 0.9917 | 0.00562 | -0.094 | 176.4591
5 | 1.0448 | 0.00578 | -0.0936 | 180.7612
5.5 | 1.0964 | 0.00604 | -0.093 | 181.5232
6 | 1.1427 | 0.00657 | -0.0915 | 173.9269
6.5 | 1.1789 | 0.00755 | -0.088 | 156.1457
7 | 1.2269 | 0.00784 | -0.0868 | 156.4923
7.5 | 1.299 | 0.00784 | -0.0912 | 165.6888
8.5 | 1.4083 | 0.00923 | -0.0925 | 152.5785
9 | 1.4548 | 0.00966 | -0.0912 | 150.6004
9.5 | 1.5015 | 0.01005 | -0.09 | 149.403
10 | 1.546 | 0.01051 | -0.0885 | 147.098
10.5 | 1.5879 | 0.01108 | -0.0865 | 143.3123
11 | 1.6203 | 0.01165 | -0.0827 | 139.0815
11.5 | 1.6542 | 0.01227 | -0.0794 | 134.8166
12 | 1.6882 | 0.01296 | -0.0764 | 130.2623
12.5 | 1.7215 | 0.01373 | -0.0736 | 125.3824
13 | 1.7527 | 0.01465 | -0.0708 | 119.6382
13.5 | 1.7806 | 0.01583 | -0.0678 | 112.4826
14 | 1.8068 | 0.01723 | -0.065 | 104.8636
14.5 | 1.8319 | 0.01881 | -0.0624 | 97.3897
15 | 1.8542 | 0.02067 | -0.0599 | 89.7049
15.5 | 1.8704 | 0.02309 | -0.0572 | 81.0048
16 | 1.8861 | 0.02572 | -0.0549 | 73.332
16.5 | 1.8985 | 0.02877 | -0.0527 | 65.9889
17 | 1.9043 | 0.03268 | -0.0508 | 58.2711
17.5 | 1.9075 | 0.03711 | -0.0494 | 51.4012
18 | 1.9143 | 0.04141 | -0.0485 | 46.228
18.5 | 1.9134 | 0.04658 | -0.0476 | 41.0777
19 | 1.9061 | 0.05257 | -0.047 | 36.2583
19.5 | 1.9001 | 0.05851 | -0.0466 | 32.4748
20 | 1.8902 | 0.06506 | -0.0465 | 29.0532

## 147. Re 20M Mach 0.10 (1)
BIGFOIL.COM POLAR EXPORT
goe549
GOE 549 |  |  |  | Cl Max: | 1.829 | at alpha= | 13 | deg
JavaFoil+Calcfoil stall+Eppler ext transition |  |  |  | L/D Max: | 135.658 | at alpha= | 7 | deg
Re: | 20000000 |  |  | Cd Min: | 0.00581 | at alpha= | -4.5 | deg
Mach: | 0.1 |  |  | Cl=0 at alpha= | -4.5583 | deg
|  |  |  | @ Cl=0.1, Cd= | 0.0059228
|  |  |  | @ Cl=0.4, Cd= | 0.006116
|  |  |  | @ Cl=0.6, Cd= | 0.0064161
alpha (deg) | Cl | Cd | Cm | Cl/Cd
-16 | -0.566 | 0.10684 | -0.043 | -5.3
-15.5 | -0.574 | 0.09682 | -0.047 | -5.929
-15 | -0.577 | 0.09161 | -0.048 | -6.301
-14.5 | -0.579 | 0.08592 | -0.049 | -6.736
-14 | -0.579 | 0.07825 | -0.052 | -7.406
-13.5 | -0.578 | 0.07045 | -0.054 | -8.205
-13 | -0.577 | 0.06101 | -0.058 | -9.453
-12.5 | -0.568 | 0.05683 | -0.06 | -9.988
-12 | -0.568 | 0.04298 | -0.066 | -13.209
-11.5 | -0.562 | 0.03263 | -0.07 | -17.214
-11 | -0.608 | 0.00913 | -0.084 | -66.55
-10.5 | -0.579 | 0.00819 | -0.084 | -70.717
-10 | -0.547 | 0.00764 | -0.085 | -71.568
-9.5 | -0.511 | 0.00709 | -0.086 | -71.958
-9 | -0.471 | 0.00743 | -0.086 | -63.377
-8.5 | -0.427 | 0.0072 | -0.087 | -59.34
-8 | -0.381 | 0.00699 | -0.087 | -54.481
-7.5 | -0.331 | 0.00645 | -0.088 | -51.405
-7 | -0.279 | 0.0062 | -0.089 | -45.063
-6.5 | -0.225 | 0.00661 | -0.09 | -34.091
-6 | -0.169 | 0.00602 | -0.09 | -28.11
-5.5 | -0.112 | 0.00627 | -0.091 | -17.81
-5 | -0.053 | 0.00625 | -0.092 | -8.433
-4.5 | 0.007 | 0.00581 | -0.092 | 1.261
-4 | 0.068 | 0.00597 | -0.093 | 11.41
-3.5 | 0.129 | 0.00588 | -0.094 | 22.021
-3 | 0.191 | 0.00581 | -0.094 | 32.867
-2.5 | 0.253 | 0.00618 | -0.095 | 40.933
-2 | 0.315 | 0.00609 | -0.096 | 51.645
-1.5 | 0.377 | 0.00609 | -0.097 | 61.867
-1 | 0.439 | 0.00616 | -0.097 | 71.151
-0.5 | 0.5 | 0.00645 | -0.098 | 77.511
0 | 0.565 | 0.00645 | -0.099 | 87.571
0.5 | 0.627 | 0.00639 | -0.099 | 98.008
1 | 0.688 | 0.0065 | -0.1 | 105.905
1.5 | 0.75 | 0.00635 | -0.101 | 118.082
2 | 0.811 | 0.00648 | -0.102 | 125.24
2.5 | 0.872 | 0.00795 | -0.102 | 109.676
3 | 0.933 | 0.00816 | -0.103 | 114.337
3.5 | 0.994 | 0.00873 | -0.104 | 113.941
4 | 1.055 | 0.0086 | -0.105 | 122.707
4.5 | 1.116 | 0.00887 | -0.105 | 125.809
5 | 1.176 | 0.00948 | -0.106 | 124.026
5.5 | 1.236 | 0.00944 | -0.107 | 130.864
6 | 1.296 | 0.00979 | -0.108 | 132.359
6.5 | 1.355 | 0.01014 | -0.108 | 133.548
7 | 1.41 | 0.01039 | -0.109 | 135.658
7.5 | 1.464 | 0.0108 | -0.11 | 135.531
8 | 1.516 | 0.01125 | -0.111 | 134.772
8.5 | 1.566 | 0.01224 | -0.111 | 127.942
9 | 1.614 | 0.0125 | -0.112 | 129.143
9.5 | 1.659 | 0.013 | -0.113 | 127.599
10 | 1.702 | 0.01378 | -0.114 | 123.508
10.5 | 1.741 | 0.01392 | -0.114 | 125.089
11 | 1.777 | 0.01451 | -0.115 | 122.431
11.5 | 1.8 | 0.01514 | -0.116 | 118.85
12 | 1.816 | 0.01592 | -0.116 | 114.076
12.5 | 1.826 | 0.01658 | -0.117 | 110.139
13 | 1.829 | 0.01734 | -0.118 | 105.449
13.5 | 1.788 | 0.01881 | -0.116 | 95.052
14 | 1.768 | 0.02052 | -0.116 | 86.173
14.5 | 1.743 | 0.02228 | -0.116 | 78.205
15 | 1.712 | 0.02412 | -0.116 | 70.963
15.5 | 1.676 | 0.02599 | -0.116 | 64.488
16 | 1.637 | 0.02757 | -0.117 | 59.368
16.5 | 1.592 | 0.03009 | -0.117 | 52.902
17 | 1.545 | 0.03181 | -0.117 | 48.566
17.5 | 1.493 | 0.03479 | -0.117 | 42.91
18 | 1.44 | 0.03724 | -0.117 | 38.664

## 148. Re 20M Mach 0.10 (2)
BIGFOIL.COM POLAR EXPORT
goe549
GOE 549 |  |  |  | Cl Max: | 1.904 | at alpha= | 18 | deg
XFOIL ncrit=9 |  |  |  | L/D Max: | 181.713 | at alpha= | 5.5 | deg
Re: | 20000000 |  |  | Cd Min: | 0.06968 | at alpha= | 20 | deg
Mach: | 0.1 |  |  | Cl=0 at alpha= | -4.4504 | deg
|  |  |  | @ Cl=0.1, Cd= | 0.0053879
|  |  |  | @ Cl=0.4, Cd= | 0.0052832
|  |  |  | @ Cl=0.6, Cd= | 0.0054659
alpha (deg) | Cl | Cd | Cm | Cl/Cd
-18 | -1.405 | 0.01578 | -0.1244 | -89.0368
-17.5 | -1.3718 | 0.01497 | -0.1208 | -91.6366
-17 | -1.3328 | 0.01421 | -0.1179 | -93.7931
-16.5 | -1.2901 | 0.0135 | -0.1156 | -95.563
-16 | -1.245 | 0.01286 | -0.1135 | -96.8118
-15.5 | -1.1982 | 0.01226 | -0.1117 | -97.7325
-15 | -1.1506 | 0.01167 | -0.11 | -98.5947
-14.5 | -1.1018 | 0.01119 | -0.1084 | -98.4629
-14 | -1.0535 | 0.01082 | -0.1067 | -97.366
-13.5 | -1.0039 | 0.01043 | -0.1052 | -96.2512
-13 | -0.9519 | 0.01002 | -0.1041 | -95
-12.5 | -0.8993 | 0.00959 | -0.1031 | -93.7748
-12 | -0.8457 | 0.00918 | -0.1023 | -92.1242
-11.5 | -0.7918 | 0.00881 | -0.1015 | -89.8751
-11 | -0.7378 | 0.00837 | -0.1007 | -88.1481
-10.5 | -0.6831 | 0.00803 | -0.1001 | -85.0685
-10 | -0.6286 | 0.00763 | -0.0994 | -82.3853
-9.5 | -0.5733 | 0.00729 | -0.0989 | -78.642
-9 | -0.5175 | 0.00703 | -0.0985 | -73.6131
-8.5 | -0.4611 | 0.00677 | -0.0982 | -68.1093
-8 | -0.4054 | 0.0065 | -0.0977 | -62.3692
-7.5 | -0.3488 | 0.00627 | -0.0975 | -55.63
-7 | -0.2924 | 0.00608 | -0.0972 | -48.0921
-6.5 | -0.2349 | 0.00593 | -0.0971 | -39.6121
-6 | -0.1778 | 0.00582 | -0.097 | -30.5498
-5.5 | -0.1204 | 0.00566 | -0.0969 | -21.2721
-5 | -0.0633 | 0.00557 | -0.0968 | -11.3645
-4.5 | -0.0057 | 0.00549 | -0.0969 | -1.0383
-4 | 0.0518 | 0.00543 | -0.0969 | 9.5396
-3.5 | 0.109 | 0.00538 | -0.0968 | 20.2602
-3 | 0.1665 | 0.00534 | -0.0969 | 31.1798
-2.5 | 0.2237 | 0.00531 | -0.0969 | 42.1281
-2 | 0.2806 | 0.00528 | -0.0969 | 53.1439
-1.5 | 0.3373 | 0.00527 | -0.0968 | 64.0038
-1 | 0.3939 | 0.00528 | -0.0968 | 74.6023
-0.5 | 0.4505 | 0.00531 | -0.0968 | 84.8399
0.5 | 0.5633 | 0.00542 | -0.0967 | 103.9299
1 | 0.6193 | 0.00549 | -0.0966 | 112.8051
1.5 | 0.6737 | 0.00548 | -0.0963 | 122.938
2.5 | 0.7829 | 0.00541 | -0.0958 | 144.7135
3 | 0.8371 | 0.00542 | -0.0955 | 154.4465
3.5 | 0.891 | 0.00546 | -0.0951 | 163.1868
4 | 0.9447 | 0.00551 | -0.0948 | 171.4519
4.5 | 0.9977 | 0.00564 | -0.0943 | 176.8972
5 | 1.051 | 0.0058 | -0.0939 | 181.2069
5.5 | 1.103 | 0.00607 | -0.0933 | 181.7133
6 | 1.1495 | 0.00659 | -0.0916 | 174.431
6.5 | 1.1852 | 0.0076 | -0.088 | 155.9474
7.5 | 1.3069 | 0.00789 | -0.0913 | 165.6401
8.5 | 1.416 | 0.00931 | -0.0922 | 152.0945
9 | 1.4627 | 0.00975 | -0.0908 | 150.0205
9.5 | 1.5095 | 0.01015 | -0.0895 | 148.7192
10 | 1.5537 | 0.01063 | -0.0878 | 146.1618
11 | 1.625 | 0.01182 | -0.0811 | 137.4788
11.5 | 1.6595 | 0.01248 | -0.0779 | 132.9728
12 | 1.6936 | 0.01321 | -0.0749 | 128.2059
12.5 | 1.7265 | 0.01406 | -0.072 | 122.7952
13 | 1.7575 | 0.01507 | -0.0691 | 116.6224
13.5 | 1.7844 | 0.01641 | -0.066 | 108.7386
14 | 1.8103 | 0.01792 | -0.0632 | 101.0212
14.5 | 1.8348 | 0.01965 | -0.0606 | 93.374
15 | 1.8556 | 0.02175 | -0.058 | 85.3149
15.5 | 1.8698 | 0.02446 | -0.0553 | 76.4432
16 | 1.8846 | 0.02733 | -0.053 | 68.9572
16.5 | 1.8935 | 0.03088 | -0.0509 | 61.318
17 | 1.8989 | 0.03505 | -0.0493 | 54.1769
17.5 | 1.8988 | 0.04007 | -0.048 | 47.3871
18 | 1.904 | 0.04465 | -0.0472 | 42.6428
18.5 | 1.8993 | 0.05036 | -0.0464 | 37.7145
19 | 1.8918 | 0.05645 | -0.0458 | 33.5128
19.5 | 1.8829 | 0.06294 | -0.0456 | 29.9158
20 | 1.8723 | 0.06968 | -0.0457 | 26.87

## 149. Re 20M Mach 0.25 (1)
BIGFOIL.COM POLAR EXPORT
goe549
GOE 549 |  |  |  | Cl Max: | 1.806 | at alpha= | 12 | deg
JavaFoil+Calcfoil stall+Eppler ext transition |  |  |  | L/D Max: | 132.574 | at alpha= | 7 | deg
Re: | 20000000 |  |  | Cd Min: | 0.00586 | at alpha= | -4 | deg
Mach: | 0.25 |  |  | Cl=0 at alpha= | -4.5645 | deg
|  |  |  | @ Cl=0.1, Cd= | 0.0059219
|  |  |  | @ Cl=0.4, Cd= | 0.0062083
|  |  |  | @ Cl=0.6, Cd= | 0.0065675
alpha (deg) | Cl | Cd | Cm | Cl/Cd
-14.5 | -0.394 | 0.09672 | -0.043 | -4.076
-14 | -0.418 | 0.09145 | -0.044 | -4.567
-13.5 | -0.436 | 0.08596 | -0.045 | -5.078
-13 | -0.452 | 0.07961 | -0.047 | -5.672
-12.5 | -0.46 | 0.07598 | -0.047 | -6.056
-12 | -0.466 | 0.06972 | -0.05 | -6.683
-11.5 | -0.464 | 0.06608 | -0.05 | -7.027
-11 | -0.467 | 0.05275 | -0.06 | -8.854
-10.5 | -0.48 | 0.03061 | -0.072 | -15.682
-10 | -0.478 | 0.02 | -0.078 | -23.881
-9.5 | -0.493 | 0.00792 | -0.088 | -62.312
-9 | -0.461 | 0.00793 | -0.088 | -58.118
-8.5 | -0.423 | 0.00683 | -0.089 | -61.911
-8 | -0.38 | 0.00647 | -0.09 | -58.699
-7.5 | -0.333 | 0.00656 | -0.091 | -50.747
-7 | -0.282 | 0.00629 | -0.091 | -44.894
-6.5 | -0.229 | 0.00676 | -0.092 | -33.813
-6 | -0.172 | 0.00613 | -0.093 | -28.131
-5.5 | -0.114 | 0.00657 | -0.093 | -17.345
-5 | -0.054 | 0.0062 | -0.094 | -8.688
-4.5 | 0.008 | 0.00587 | -0.095 | 1.279
-4 | 0.07 | 0.00586 | -0.096 | 11.919
-3.5 | 0.133 | 0.00599 | -0.096 | 22.152
-3 | 0.196 | 0.00592 | -0.097 | 33.135
-2.5 | 0.26 | 0.0062 | -0.098 | 41.848
-2 | 0.323 | 0.00638 | -0.098 | 50.626
-1.5 | 0.387 | 0.00619 | -0.099 | 62.461
-1 | 0.451 | 0.00628 | -0.1 | 71.776
-0.5 | 0.514 | 0.00659 | -0.101 | 77.968
0 | 0.58 | 0.00658 | -0.101 | 88.179
0.5 | 0.644 | 0.00654 | -0.102 | 98.494
1 | 0.707 | 0.00665 | -0.103 | 106.344
1.5 | 0.77 | 0.0065 | -0.104 | 118.447
2 | 0.833 | 0.00662 | -0.104 | 125.771
2.5 | 0.896 | 0.00844 | -0.105 | 106.101
3 | 0.959 | 0.00836 | -0.106 | 114.641
3.5 | 1.021 | 0.00894 | -0.107 | 114.228
4 | 1.083 | 0.00884 | -0.107 | 122.602
4.5 | 1.146 | 0.00917 | -0.108 | 124.911
5 | 1.207 | 0.00987 | -0.109 | 122.361
5.5 | 1.269 | 0.01021 | -0.11 | 124.273
6 | 1.33 | 0.01019 | -0.111 | 130.588
6.5 | 1.39 | 0.01058 | -0.111 | 131.424
7 | 1.446 | 0.01091 | -0.112 | 132.574
7.5 | 1.5 | 0.01137 | -0.113 | 131.992
8 | 1.552 | 0.01185 | -0.114 | 131.006
8.5 | 1.602 | 0.0127 | -0.115 | 126.086
9 | 1.648 | 0.01325 | -0.115 | 124.319
9.5 | 1.69 | 0.01395 | -0.116 | 121.192
10 | 1.729 | 0.01454 | -0.117 | 118.951
10.5 | 1.764 | 0.01496 | -0.117 | 117.935
11 | 1.793 | 0.01577 | -0.118 | 113.733
11.5 | 1.805 | 0.01654 | -0.119 | 109.076
12 | 1.806 | 0.01735 | -0.12 | 104.116
12.5 | 1.759 | 0.01891 | -0.118 | 93.021
13 | 1.732 | 0.02012 | -0.118 | 86.123
13.5 | 1.691 | 0.02239 | -0.118 | 75.492
14 | 1.641 | 0.02403 | -0.118 | 68.312
14.5 | 1.579 | 0.02657 | -0.118 | 59.426
15 | 1.508 | 0.02902 | -0.118 | 51.97
15.5 | 1.429 | 0.03126 | -0.118 | 45.72
16 | 1.342 | 0.03339 | -0.118 | 40.182
16.5 | 1.245 | 0.03631 | -0.118 | 34.296
17 | 1.141 | 0.04044 | -0.118 | 28.224

## 150. Re 20M Mach 0.25 (2)
BIGFOIL.COM POLAR EXPORT
goe549
GOE 549 |  |  |  | Cl Max: | 1.8633 | at alpha= | 16.5 | deg
XFOIL ncrit=9 |  |  |  | L/D Max: | 183.742 | at alpha= | 5.5 | deg
Re: | 20000000 |  |  | Cd Min: | 0.20325 | at alpha= | -20 | deg
Mach: | 0.25 |  |  | Cl=0 at alpha= | -4.4333 | deg
|  |  |  | @ Cl=0.1, Cd= | 0.0054277
|  |  |  | @ Cl=0.4, Cd= | 0.0052988
|  |  |  | @ Cl=0.6, Cd= | 0.005472
alpha (deg) | Cl | Cd | Cm | Cl/Cd
-20 | -0.5064 | 0.20325 | -0.0115 | -2.4915
-19.5 | -0.505 | 0.1984 | -0.0105 | -2.5454
-19 | -0.4644 | 0.19151 | -0.0203 | -2.4249
-18 | -1.0606 | 0.07162 | -0.0983 | -14.8087
-17.5 | -1.1562 | 0.05482 | -0.1093 | -21.0908
-17 | -1.1537 | 0.02975 | -0.1551 | -38.7798
-16.5 | -1.1807 | 0.02285 | -0.1585 | -51.6718
-16 | -1.2107 | 0.01976 | -0.1506 | -61.2702
-15.5 | -1.2093 | 0.01816 | -0.1417 | -66.5914
-15 | -1.1878 | 0.01618 | -0.1357 | -73.4116
-14.5 | -1.1519 | 0.01475 | -0.1308 | -78.0949
-14 | -1.1082 | 0.01376 | -0.1266 | -80.5378
-13.5 | -1.0608 | 0.01269 | -0.1229 | -83.5934
-13 | -1.0073 | 0.01188 | -0.12 | -84.7896
-12.5 | -0.9528 | 0.01109 | -0.1174 | -85.9152
-12 | -0.8963 | 0.01041 | -0.1151 | -86.0999
-11.5 | -0.8387 | 0.00984 | -0.1131 | -85.2337
-11 | -0.7807 | 0.00926 | -0.1113 | -84.3089
-10.5 | -0.7225 | 0.00876 | -0.1096 | -82.4772
-10 | -0.6638 | 0.00827 | -0.1081 | -80.266
-9.5 | -0.6047 | 0.00785 | -0.1068 | -77.0318
-9 | -0.5458 | 0.00744 | -0.1055 | -73.3602
-8.5 | -0.4863 | 0.00707 | -0.1045 | -68.7836
-8 | -0.4267 | 0.00681 | -0.1036 | -62.6579
-7.5 | -0.367 | 0.00652 | -0.1029 | -56.2883
-7 | -0.3078 | 0.00627 | -0.1021 | -49.0909
-6.5 | -0.2478 | 0.00604 | -0.1016 | -41.0265
-6 | -0.1879 | 0.0059 | -0.1011 | -31.8475
-5.5 | -0.1275 | 0.00576 | -0.1008 | -22.1354
-5 | -0.068 | 0.00564 | -0.1005 | -12.0567
-4.5 | -0.008 | 0.00554 | -0.1002 | -1.444
-4 | 0.052 | 0.00546 | -0.1001 | 9.5238
-3.5 | 0.1115 | 0.00542 | -0.0999 | 20.572
-3 | 0.1712 | 0.00538 | -0.0999 | 31.8216
-2.5 | 0.2306 | 0.00535 | -0.0998 | 43.1028
-2 | 0.2895 | 0.00531 | -0.0997 | 54.5198
-1.5 | 0.3483 | 0.00529 | -0.0995 | 65.8412
-1 | 0.4068 | 0.0053 | -0.0994 | 76.7547
-0.5 | 0.4653 | 0.00533 | -0.0993 | 87.2983
0 | 0.5236 | 0.00539 | -0.0993 | 97.1429
0.5 | 0.5818 | 0.00545 | -0.0992 | 106.7523
1 | 0.6398 | 0.00552 | -0.099 | 115.9058
1.5 | 0.6961 | 0.00552 | -0.0986 | 126.1051
2 | 0.7526 | 0.00554 | -0.0983 | 135.8484
2.5 | 0.8088 | 0.00546 | -0.0979 | 148.1319
3 | 0.8648 | 0.00548 | -0.0975 | 157.8102
3.5 | 0.9204 | 0.00554 | -0.0971 | 166.1372
4 | 0.9764 | 0.00558 | -0.0966 | 174.9821
4.5 | 1.0309 | 0.00572 | -0.0959 | 180.2273
5 | 1.0859 | 0.00591 | -0.0953 | 183.7394
5.5 | 1.1392 | 0.0062 | -0.0943 | 183.7419
6 | 1.1869 | 0.00674 | -0.0924 | 176.0979
6.5 | 1.2199 | 0.00785 | -0.0877 | 155.4013
7.5 | 1.3499 | 0.00821 | -0.0913 | 164.4214
8 | 1.4088 | 0.0093 | -0.0922 | 151.4839
8.5 | 1.4568 | 0.00977 | -0.0902 | 149.1095
9 | 1.5038 | 0.01027 | -0.0881 | 146.4265
9.5 | 1.5469 | 0.01074 | -0.0852 | 144.0317
10 | 1.5831 | 0.01132 | -0.0811 | 139.8498
10.5 | 1.6189 | 0.01207 | -0.0773 | 134.1259
11 | 1.6536 | 0.01293 | -0.0736 | 127.8886
11.5 | 1.6865 | 0.01397 | -0.07 | 120.723
12 | 1.72 | 0.01511 | -0.0667 | 113.8319
12.5 | 1.7517 | 0.01648 | -0.0637 | 106.2925
13 | 1.7788 | 0.01823 | -0.0605 | 97.5754
13.5 | 1.8023 | 0.02037 | -0.0573 | 88.4782
14 | 1.8248 | 0.02275 | -0.0545 | 80.211
14.5 | 1.839 | 0.02588 | -0.0515 | 71.0587
15 | 1.8517 | 0.0294 | -0.0491 | 62.983
15.5 | 1.8552 | 0.03403 | -0.0469 | 54.5166
16 | 1.8614 | 0.0387 | -0.0454 | 48.0982
16.5 | 1.8633 | 0.04392 | -0.0441 | 42.4249
17 | 1.8568 | 0.04999 | -0.0429 | 37.1434
17.5 | 1.8443 | 0.05686 | -0.0421 | 32.4358
18 | 1.838 | 0.06333 | -0.0417 | 29.0226
18.5 | 1.8269 | 0.07042 | -0.0416 | 25.9429
19 | 1.8116 | 0.07828 | -0.042 | 23.1426
19.5 | 1.8 | 0.08575 | -0.0427 | 20.9913
20 | 1.7817 | 0.09429 | -0.0439 | 18.896

## 151. Re 20M Mach 0.50 (1)
BIGFOIL.COM POLAR EXPORT
goe549
GOE 549 |  |  |  | Cl Max: | 1.715 | at alpha= | 8.5 | deg
JavaFoil+Calcfoil stall+Eppler ext transition |  |  |  | L/D Max: | 126.502 | at alpha= | 2 | deg
Re: | 20000000 |  |  | Cd Min: | 0.00609 | at alpha= | -3.5 | deg
Mach: | 0.5 |  |  | Cl=0 at alpha= | -4.5606 | deg
|  |  |  | @ Cl=0.1, Cd= | 0.0061303
|  |  |  | @ Cl=0.4, Cd= | 0.0065133
|  |  |  | @ Cl=0.6, Cd= | 0.0070444
alpha (deg) | Cl | Cd | Cm | Cl/Cd
-20 | -0.874 | 0.18094 | -0.052 | -4.83
-19.5 | -0.846 | 0.17773 | -0.051 | -4.759
-19 | -0.818 | 0.17447 | -0.052 | -4.691
-18.5 | -0.792 | 0.15838 | -0.052 | -5
-18 | -0.765 | 0.14607 | -0.053 | -5.239
-17.5 | -0.737 | 0.13913 | -0.053 | -5.297
-17 | -0.708 | 0.136 | -0.053 | -5.208
-16.5 | -0.681 | 0.12297 | -0.053 | -5.537
-16 | -0.652 | 0.11926 | -0.053 | -5.467
-15.5 | -0.623 | 0.11834 | -0.051 | -5.261
-15 | -0.594 | 0.11237 | -0.05 | -5.283
-14.5 | -0.568 | 0.09704 | -0.053 | -5.848
-14 | -0.538 | 0.09362 | -0.051 | -5.744
-13.5 | -0.51 | 0.09024 | -0.051 | -5.647
-13 | -0.482 | 0.08993 | -0.052 | -5.356
-12.5 | -0.455 | 0.08133 | -0.054 | -5.593
-12 | -0.428 | 0.07431 | -0.056 | -5.754
-11.5 | -0.4 | 0.06801 | -0.059 | -5.886
-11 | -0.373 | 0.06122 | -0.061 | -6.1
-10.5 | -0.35 | 0.05082 | -0.068 | -6.893
-10 | -0.337 | 0.03198 | -0.081 | -10.538
-9.5 | -0.327 | 0.01536 | -0.092 | -21.304
-9 | -0.312 | 0.00817 | -0.099 | -38.14
-8.5 | -0.277 | 0.00824 | -0.1 | -33.613
-8 | -0.242 | 0.00701 | -0.1 | -34.539
-7.5 | -0.168 | 0.04991 | -0.048 | -3.364
-7 | -0.139 | 0.04516 | -0.049 | -3.088
-6.5 | -0.162 | 0.0419 | -0.055 | -3.861
-6 | -0.172 | 0.0071 | -0.103 | -24.148
-5.5 | -0.119 | 0.00734 | -0.104 | -16.263
-5 | -0.058 | 0.007 | -0.105 | -8.278
-4.5 | 0.008 | 0.00669 | -0.106 | 1.227
-4 | 0.077 | 0.00615 | -0.107 | 12.522
-3.5 | 0.147 | 0.00609 | -0.108 | 24.167
-3 | 0.218 | 0.00642 | -0.108 | 33.925
-2.5 | 0.289 | 0.0066 | -0.109 | 43.824
-2 | 0.36 | 0.00648 | -0.11 | 55.604
-1.5 | 0.432 | 0.00654 | -0.111 | 66.019
-1 | 0.503 | 0.00675 | -0.112 | 74.533
-0.5 | 0.573 | 0.00703 | -0.113 | 81.595
0 | 0.648 | 0.00707 | -0.113 | 91.661
0.5 | 0.719 | 0.00724 | -0.114 | 99.27
1 | 0.789 | 0.00724 | -0.115 | 108.989
1.5 | 0.859 | 0.00713 | -0.116 | 120.456
2 | 0.929 | 0.00735 | -0.117 | 126.502
2.5 | 0.999 | 0.00922 | -0.118 | 108.342
3 | 1.069 | 0.0096 | -0.118 | 111.374
3.5 | 1.138 | 0.01043 | -0.119 | 109.107
4 | 1.207 | 0.01083 | -0.12 | 111.408
4.5 | 1.275 | 0.01078 | -0.121 | 118.271
5 | 1.343 | 0.01133 | -0.122 | 118.558
5.5 | 1.411 | 0.01252 | -0.123 | 112.657
6 | 1.478 | 0.01311 | -0.124 | 112.71
6.5 | 1.542 | 0.01321 | -0.124 | 116.718
7 | 1.597 | 0.01403 | -0.125 | 113.872
7.5 | 1.646 | 0.01471 | -0.126 | 111.948
8 | 1.687 | 0.0157 | -0.127 | 107.47
8.5 | 1.715 | 0.01679 | -0.128 | 102.139
9 | 1.685 | 0.01916 | -0.126 | 87.959
9.5 | 1.655 | 0.02078 | -0.126 | 79.645
10 | 1.562 | 0.02228 | -0.126 | 70.11
10.5 | 1.021 | 0.02462 | -0.125 | 41.477
11 | 1.048 | 0.02771 | -0.125 | 37.822
11.5 | 1.075 | 0.03042 | -0.125 | 35.353
12 | 1.1 | 0.03476 | -0.125 | 31.661
12.5 | 1.119 | 0.04164 | -0.124 | 26.865
13 | 1.146 | 0.04356 | -0.124 | 26.319
13.5 | 1.165 | 0.05022 | -0.123 | 23.198

## 152. Re 20M Mach 0.50 (2)
BIGFOIL.COM POLAR EXPORT
goe549
GOE 549 |  |  |  | Cl Max: | 1.7665 | at alpha= | 12.5 | deg
XFOIL ncrit=9 |  |  |  | L/D Max: | 191.792 | at alpha= | 4.5 | deg
Re: | 20000000 |  |  | Cd Min: | 0.07094 | at alpha= | 14.5 | deg
Mach: | 0.5 |  |  | Cl=0 at alpha= | -99 | deg
|  |  |  | @ Cl=0.1, Cd= | 0.0056
|  |  |  | @ Cl=0.4, Cd= | 0.0056
|  |  |  | @ Cl=0.6, Cd= | 0.0056046
alpha (deg) | Cl | Cd | Cm | Cl/Cd
0 | 0.5964 | 0.0056 | -0.1097 | 106.5
1 | 0.7294 | 0.00577 | -0.1088 | 126.4125
1.5 | 0.7964 | 0.00583 | -0.1085 | 136.6038
2 | 0.8594 | 0.00587 | -0.1074 | 146.4055
2.5 | 0.9233 | 0.00575 | -0.1064 | 160.5739
3 | 0.9886 | 0.00581 | -0.1056 | 170.1549
3.5 | 1.0515 | 0.00591 | -0.1043 | 177.9188
4 | 1.1153 | 0.006 | -0.1029 | 185.8833
4.5 | 1.1776 | 0.00614 | -0.1012 | 191.7915
5 | 1.2369 | 0.00647 | -0.0988 | 191.1747
5.5 | 1.2954 | 0.00682 | -0.0961 | 189.9413
6.5 | 1.3237 | 0.00903 | -0.0748 | 146.5891
7 | 1.3616 | 0.00959 | -0.0684 | 141.9812
8.5 | 1.5712 | 0.01355 | -0.0713 | 115.9557
9 | 1.6125 | 0.01521 | -0.0671 | 106.0158
9.5 | 1.6545 | 0.01705 | -0.0633 | 97.0381
10 | 1.6904 | 0.01941 | -0.0594 | 87.0891
10.5 | 1.7088 | 0.02304 | -0.055 | 74.1667
11 | 1.7336 | 0.02665 | -0.0515 | 65.0507
11.5 | 1.7488 | 0.03121 | -0.0483 | 56.0333
12 | 1.7602 | 0.03615 | -0.0453 | 48.6916
12.5 | 1.7665 | 0.04149 | -0.0424 | 42.5765
13 | 1.7633 | 0.04765 | -0.0397 | 37.0052
13.5 | 1.7543 | 0.05449 | -0.0375 | 32.1949
14 | 1.7398 | 0.06208 | -0.0359 | 28.0251
14.5 | 1.7146 | 0.07094 | -0.0351 | 24.1697