## index
index | Re | Mach | Datasource
1 | 50000 | 0 | JavaFoil+Calcfoil stall+Eppler ext transition
2 | 50000 | 0 | XFOIL ncrit=9
3 | 50000 | 0.1 | JavaFoil+Calcfoil stall+Eppler ext transition
4 | 50000 | 0.1 | XFOIL ncrit=9
5 | 50000 | 0.25 | JavaFoil+Calcfoil stall+Eppler ext transition
6 | 50000 | 0.25 | XFOIL ncrit=9
7 | 50000 | 0.5 | JavaFoil+Calcfoil stall+Eppler ext transition
8 | 50000 | 0.5 | XFOIL ncrit=9
9 | 100000 | 0 | JavaFoil+Calcfoil stall+Eppler ext transition
10 | 100000 | 0 | XFOIL ncrit=9
11 | 100000 | 0.1 | JavaFoil+Calcfoil stall+Eppler ext transition
12 | 100000 | 0.1 | XFOIL ncrit=9
13 | 100000 | 0.25 | JavaFoil+Calcfoil stall+Eppler ext transition
14 | 100000 | 0.25 | XFOIL ncrit=9
15 | 100000 | 0.5 | JavaFoil+Calcfoil stall+Eppler ext transition
16 | 100000 | 0.5 | XFOIL ncrit=9
17 | 250000 | 0 | JavaFoil+Calcfoil stall+Eppler ext transition
18 | 250000 | 0 | XFOIL ncrit=9
19 | 250000 | 0.1 | JavaFoil+Calcfoil stall+Eppler ext transition
20 | 250000 | 0.1 | XFOIL ncrit=9
21 | 250000 | 0.25 | JavaFoil+Calcfoil stall+Eppler ext transition
22 | 250000 | 0.25 | XFOIL ncrit=9
23 | 250000 | 0.5 | JavaFoil+Calcfoil stall+Eppler ext transition
24 | 250000 | 0.5 | XFOIL ncrit=9
25 | 500000 | 0 | JavaFoil+Calcfoil stall+Eppler ext transition
26 | 500000 | 0 | XFOIL ncrit=9
27 | 500000 | 0.1 | JavaFoil+Calcfoil stall+Eppler ext transition
28 | 500000 | 0.1 | XFOIL ncrit=9
29 | 500000 | 0.25 | JavaFoil+Calcfoil stall+Eppler ext transition
30 | 500000 | 0.25 | XFOIL ncrit=9
31 | 500000 | 0.5 | JavaFoil+Calcfoil stall+Eppler ext transition
32 | 500000 | 0.5 | XFOIL ncrit=9
33 | 750000 | 0 | JavaFoil+Calcfoil stall+Eppler ext transition
34 | 750000 | 0 | XFOIL ncrit=9
35 | 750000 | 0.1 | JavaFoil+Calcfoil stall+Eppler ext transition
36 | 750000 | 0.1 | XFOIL ncrit=9
37 | 750000 | 0.25 | JavaFoil+Calcfoil stall+Eppler ext transition
38 | 750000 | 0.25 | XFOIL ncrit=9
39 | 750000 | 0.5 | JavaFoil+Calcfoil stall+Eppler ext transition
40 | 750000 | 0.5 | XFOIL ncrit=9
41 | 1000000 | 0 | JavaFoil+Calcfoil stall+Eppler ext transition
42 | 1000000 | 0 | XFOIL ncrit=9
43 | 1000000 | 0.1 | JavaFoil+Calcfoil stall+Eppler ext transition
44 | 1000000 | 0.1 | XFOIL ncrit=9
45 | 1000000 | 0.25 | JavaFoil+Calcfoil stall+Eppler ext transition
46 | 1000000 | 0.25 | XFOIL ncrit=9
47 | 1000000 | 0.5 | JavaFoil+Calcfoil stall+Eppler ext transition
48 | 1000000 | 0.5 | XFOIL ncrit=9
49 | 2000000 | 0 | JavaFoil+Calcfoil stall+Eppler ext transition
50 | 2000000 | 0 | XFOIL ncrit=9
51 | 2000000 | 0.1 | JavaFoil+Calcfoil stall+Eppler ext transition
52 | 2000000 | 0.1 | XFOIL ncrit=9
53 | 2000000 | 0.25 | JavaFoil+Calcfoil stall+Eppler ext transition
54 | 2000000 | 0.25 | XFOIL ncrit=9
55 | 2000000 | 0.5 | JavaFoil+Calcfoil stall+Eppler ext transition
56 | 2000000 | 0.5 | XFOIL ncrit=9
57 | 3000000 | 0 | JavaFoil+Calcfoil stall+Eppler ext transition
58 | 3000000 | 0 | XFOIL ncrit=9
59 | 3000000 | 0.1 | JavaFoil+Calcfoil stall+Eppler ext transition
60 | 3000000 | 0.1 | XFOIL ncrit=9
61 | 3000000 | 0.25 | JavaFoil+Calcfoil stall+Eppler ext transition
62 | 3000000 | 0.25 | XFOIL ncrit=9
63 | 3000000 | 0.5 | JavaFoil+Calcfoil stall+Eppler ext transition
64 | 3000000 | 0.5 | XFOIL ncrit=9
65 | 4000000 | 0 | JavaFoil+Calcfoil stall+Eppler ext transition
66 | 4000000 | 0 | XFOIL ncrit=9
67 | 4000000 | 0.1 | JavaFoil+Calcfoil stall+Eppler ext transition
68 | 4000000 | 0.1 | XFOIL ncrit=9
69 | 4000000 | 0.25 | JavaFoil+Calcfoil stall+Eppler ext transition
70 | 4000000 | 0.25 | XFOIL ncrit=9
71 | 4000000 | 0.5 | JavaFoil+Calcfoil stall+Eppler ext transition
72 | 4000000 | 0.5 | XFOIL ncrit=9
73 | 5000000 | 0 | JavaFoil+Calcfoil stall+Eppler ext transition
74 | 5000000 | 0 | XFOIL ncrit=9
75 | 5000000 | 0.1 | JavaFoil+Calcfoil stall+Eppler ext transition
76 | 5000000 | 0.1 | XFOIL ncrit=9
77 | 5000000 | 0.25 | JavaFoil+Calcfoil stall+Eppler ext transition
78 | 5000000 | 0.25 | XFOIL ncrit=9
79 | 5000000 | 0.5 | JavaFoil+Calcfoil stall+Eppler ext transition
80 | 5000000 | 0.5 | XFOIL ncrit=9
81 | 6000000 | 0 | JavaFoil+Calcfoil stall+Eppler ext transition
82 | 6000000 | 0 | XFOIL ncrit=9
83 | 6000000 | 0.1 | JavaFoil+Calcfoil stall+Eppler ext transition
84 | 6000000 | 0.1 | XFOIL ncrit=9
85 | 6000000 | 0.25 | JavaFoil+Calcfoil stall+Eppler ext transition
86 | 6000000 | 0.25 | XFOIL ncrit=9
87 | 6000000 | 0.5 | JavaFoil+Calcfoil stall+Eppler ext transition
88 | 6000000 | 0.5 | XFOIL ncrit=9
89 | 7000000 | 0 | JavaFoil+Calcfoil stall+Eppler ext transition
90 | 7000000 | 0 | XFOIL ncrit=9
91 | 7000000 | 0.1 | JavaFoil+Calcfoil stall+Eppler ext transition
92 | 7000000 | 0.1 | XFOIL ncrit=9
93 | 7000000 | 0.25 | JavaFoil+Calcfoil stall+Eppler ext transition
94 | 7000000 | 0.25 | XFOIL ncrit=9
95 | 7000000 | 0.5 | JavaFoil+Calcfoil stall+Eppler ext transition
96 | 7000000 | 0.5 | XFOIL ncrit=9
97 | 8000000 | 0 | JavaFoil+Calcfoil stall+Eppler ext transition
98 | 8000000 | 0 | XFOIL ncrit=9
99 | 8000000 | 0.1 | JavaFoil+Calcfoil stall+Eppler ext transition
100 | 8000000 | 0.1 | XFOIL ncrit=9
101 | 8000000 | 0.25 | JavaFoil+Calcfoil stall+Eppler ext transition
102 | 8000000 | 0.25 | XFOIL ncrit=9
103 | 8000000 | 0.5 | JavaFoil+Calcfoil stall+Eppler ext transition
104 | 8000000 | 0.5 | XFOIL ncrit=9
105 | 10000000 | 0 | JavaFoil+Calcfoil stall+Eppler ext transition
106 | 10000000 | 0 | XFOIL ncrit=9
107 | 10000000 | 0.1 | JavaFoil+Calcfoil stall+Eppler ext transition
108 | 10000000 | 0.1 | XFOIL ncrit=9
109 | 10000000 | 0.25 | JavaFoil+Calcfoil stall+Eppler ext transition
110 | 10000000 | 0.25 | XFOIL ncrit=9
111 | 10000000 | 0.5 | JavaFoil+Calcfoil stall+Eppler ext transition
112 | 10000000 | 0.5 | XFOIL ncrit=9
113 | 12000000 | 0 | JavaFoil+Calcfoil stall+Eppler ext transition
114 | 12000000 | 0 | XFOIL ncrit=9
115 | 12000000 | 0.1 | JavaFoil+Calcfoil stall+Eppler ext transition
116 | 12000000 | 0.1 | XFOIL ncrit=9
117 | 12000000 | 0.25 | JavaFoil+Calcfoil stall+Eppler ext transition
118 | 12000000 | 0.25 | XFOIL ncrit=9
119 | 12000000 | 0.5 | JavaFoil+Calcfoil stall+Eppler ext transition
120 | 12000000 | 0.5 | XFOIL ncrit=9
121 | 14000000 | 0 | JavaFoil+Calcfoil stall+Eppler ext transition
122 | 14000000 | 0 | XFOIL ncrit=9
123 | 14000000 | 0.1 | JavaFoil+Calcfoil stall+Eppler ext transition
124 | 14000000 | 0.1 | XFOIL ncrit=9
125 | 14000000 | 0.25 | JavaFoil+Calcfoil stall+Eppler ext transition
126 | 14000000 | 0.25 | XFOIL ncrit=9
127 | 14000000 | 0.5 | JavaFoil+Calcfoil stall+Eppler ext transition
128 | 14000000 | 0.5 | XFOIL ncrit=9
129 | 16000000 | 0 | JavaFoil+Calcfoil stall+Eppler ext transition
130 | 16000000 | 0 | XFOIL ncrit=9
131 | 16000000 | 0.1 | JavaFoil+Calcfoil stall+Eppler ext transition
132 | 16000000 | 0.1 | XFOIL ncrit=9
133 | 16000000 | 0.25 | JavaFoil+Calcfoil stall+Eppler ext transition
134 | 16000000 | 0.25 | XFOIL ncrit=9
135 | 16000000 | 0.5 | JavaFoil+Calcfoil stall+Eppler ext transition
136 | 16000000 | 0.5 | XFOIL ncrit=9
137 | 18000000 | 0 | JavaFoil+Calcfoil stall+Eppler ext transition
138 | 18000000 | 0 | XFOIL ncrit=9
139 | 18000000 | 0.1 | JavaFoil+Calcfoil stall+Eppler ext transition
140 | 18000000 | 0.1 | XFOIL ncrit=9
141 | 18000000 | 0.25 | JavaFoil+Calcfoil stall+Eppler ext transition
142 | 18000000 | 0.25 | XFOIL ncrit=9
143 | 18000000 | 0.5 | JavaFoil+Calcfoil stall+Eppler ext transition
144 | 18000000 | 0.5 | XFOIL ncrit=9
145 | 20000000 | 0 | JavaFoil+Calcfoil stall+Eppler ext transition
146 | 20000000 | 0 | XFOIL ncrit=9
147 | 20000000 | 0.1 | JavaFoil+Calcfoil stall+Eppler ext transition
148 | 20000000 | 0.1 | XFOIL ncrit=9
149 | 20000000 | 0.25 | JavaFoil+Calcfoil stall+Eppler ext transition
150 | 20000000 | 0.25 | XFOIL ncrit=9
151 | 20000000 | 0.5 | JavaFoil+Calcfoil stall+Eppler ext transition
152 | 20000000 | 0.5 | XFOIL ncrit=9

## 1. Re 50k Mach 0.00 (1)
BIGFOIL.COM POLAR EXPORT
fx76100
FX 76-100 |  |  |  | Cl Max: | 0.868 | at alpha= | 12.5 | deg
JavaFoil+Calcfoil stall+Eppler ext transition |  |  |  | L/D Max: | 34.685 | at alpha= | 5.5 | deg
Re: | 50000 |  |  | Cd Min: | 0.01454 | at alpha= | -1 | deg
Mach: | 0 |  |  | Cl=0 at alpha= | 0 | deg
|  |  |  | @ Cl=0.1, Cd= | 0.014597
|  |  |  | @ Cl=0.4, Cd= | 0.017335
|  |  |  | @ Cl=0.6, Cd= | 0.019243
alpha (deg) | Cl | Cd | Cm | Cl/Cd
-17.5 | -0.743 | 0.26771 | 0.003 | -2.775
-17 | -0.764 | 0.25161 | 0.003 | -3.035
-16.5 | -0.783 | 0.22999 | 0.003 | -3.405
-16 | -0.801 | 0.22302 | 0.003 | -3.593
-15.5 | -0.818 | 0.20275 | 0.003 | -4.035
-15 | -0.833 | 0.18727 | 0.003 | -4.448
-14.5 | -0.846 | 0.17428 | 0.003 | -4.852
-14 | -0.856 | 0.16 | 0.003 | -5.348
-13.5 | -0.863 | 0.1478 | 0.003 | -5.838
-13 | -0.867 | 0.13797 | 0.003 | -6.285
-12.5 | -0.868 | 0.12682 | 0.003 | -6.843
-12 | -0.865 | 0.11734 | 0.003 | -7.372
-11.5 | -0.859 | 0.10839 | 0.003 | -7.922
-11 | -0.848 | 0.1003 | 0.003 | -8.458
-10.5 | -0.834 | 0.09349 | 0.002 | -8.924
-10 | -0.816 | 0.08623 | 0.002 | -9.469
-9.5 | -0.795 | 0.07987 | 0.002 | -9.953
-9 | -0.77 | 0.07383 | 0.002 | -10.428
-8.5 | -0.742 | 0.06873 | 0.002 | -10.79
-8 | -0.71 | 0.06381 | 0.002 | -11.13
-7.5 | -0.676 | 0.05935 | 0.002 | -11.389
-7 | -0.64 | 0.05539 | 0.002 | -11.546
-6.5 | -0.601 | 0.05164 | 0.002 | -11.638
-6 | -0.685 | 0.02128 | 0.004 | -32.209
-5.5 | -0.637 | 0.01837 | 0.003 | -34.685
-5 | -0.584 | 0.01962 | 0.003 | -29.739
-4.5 | -0.528 | 0.01877 | 0.003 | -28.099
-4 | -0.47 | 0.01814 | 0.003 | -25.942
-3.5 | -0.413 | 0.01762 | 0.002 | -23.43
-3 | -0.355 | 0.01635 | 0.002 | -21.705
-2.5 | -0.296 | 0.01577 | 0.002 | -18.782
-2 | -0.237 | 0.01487 | 0.001 | -15.953
-1.5 | -0.178 | 0.01477 | 0.001 | -12.041
-1 | -0.119 | 0.01454 | 0.001 | -8.154
-0.5 | -0.059 | 0.01472 | 0 | -4.029
0 | 0 | 0.01516 | 0 | 0
0.5 | 0.059 | 0.01472 | 0 | 4.029
1 | 0.119 | 0.01454 | -0.001 | 8.154
1.5 | 0.178 | 0.01477 | -0.001 | 12.041
2 | 0.237 | 0.01487 | -0.001 | 15.953
2.5 | 0.296 | 0.01577 | -0.002 | 18.782
3 | 0.355 | 0.01635 | -0.002 | 21.705
3.5 | 0.413 | 0.01762 | -0.002 | 23.43
4 | 0.47 | 0.01814 | -0.003 | 25.942
4.5 | 0.528 | 0.01877 | -0.003 | 28.099
5 | 0.584 | 0.01962 | -0.003 | 29.739
5.5 | 0.637 | 0.01837 | -0.003 | 34.685
6 | 0.685 | 0.02128 | -0.004 | 32.209
6.5 | 0.601 | 0.05164 | -0.002 | 11.638
7 | 0.64 | 0.05539 | -0.002 | 11.546
7.5 | 0.676 | 0.05935 | -0.002 | 11.389
8 | 0.71 | 0.06381 | -0.002 | 11.13
8.5 | 0.742 | 0.06873 | -0.002 | 10.79
9 | 0.77 | 0.07383 | -0.002 | 10.428
9.5 | 0.795 | 0.07987 | -0.002 | 9.953
10 | 0.816 | 0.08623 | -0.002 | 9.469
10.5 | 0.834 | 0.09349 | -0.002 | 8.924
11 | 0.848 | 0.1003 | -0.003 | 8.458
11.5 | 0.859 | 0.10839 | -0.003 | 7.922
12 | 0.865 | 0.11734 | -0.003 | 7.372
12.5 | 0.868 | 0.12682 | -0.003 | 6.843
13 | 0.867 | 0.13797 | -0.003 | 6.285
13.5 | 0.863 | 0.1478 | -0.003 | 5.838
14 | 0.856 | 0.16 | -0.003 | 5.348
14.5 | 0.846 | 0.17428 | -0.003 | 4.852
15 | 0.833 | 0.18727 | -0.003 | 4.448
15.5 | 0.818 | 0.20275 | -0.003 | 4.035
16 | 0.801 | 0.22302 | -0.003 | 3.593
16.5 | 0.783 | 0.22999 | -0.003 | 3.405
17 | 0.764 | 0.25161 | -0.003 | 3.035
17.5 | 0.743 | 0.26771 | -0.003 | 2.775

## 2. Re 50k Mach 0.00 (2)
BIGFOIL.COM POLAR EXPORT
fx76100
FX 76-100 |  |  |  | Cl Max: | 0.809 | at alpha= | 8 | deg
XFOIL ncrit=9 |  |  |  | L/D Max: | 25.8384 | at alpha= | 4 | deg
Re: | 50000 |  |  | Cd Min: | 0.16073 | at alpha= | -13 | deg
Mach: | 0 |  |  | Cl=0 at alpha= | 0 | deg
|  |  |  | @ Cl=0.1, Cd= | 0.021063
|  |  |  | @ Cl=0.4, Cd= | 0.02057
|  |  |  | @ Cl=0.6, Cd= | 0.023391
alpha (deg) | Cl | Cd | Cm | Cl/Cd
-13 | -0.6332 | 0.16073 | 0.0163 | -3.9395
-12.5 | -0.6248 | 0.15334 | 0.015 | -4.0746
-12 | -0.6107 | 0.14506 | 0.0142 | -4.21
-11.5 | -0.5991 | 0.13714 | 0.0134 | -4.3685
-11 | -0.6038 | 0.13087 | 0.0119 | -4.6137
-10.5 | -0.5845 | 0.12184 | 0.0119 | -4.7973
-10 | -0.5625 | 0.11357 | 0.0123 | -4.9529
-9.5 | -0.754 | 0.07669 | -0.0238 | -9.8318
-9 | -0.778 | 0.0665 | -0.0231 | -11.6992
-8.5 | -0.801 | 0.0568 | -0.0203 | -14.1021
-8 | -0.8092 | 0.04806 | -0.0157 | -16.8373
-7.5 | -0.7865 | 0.04237 | -0.0119 | -18.5627
-7 | -0.7607 | 0.03701 | -0.0077 | -20.5539
-6.5 | -0.7273 | 0.03279 | -0.0039 | -22.1805
-6 | -0.6921 | 0.0294 | 0.0001 | -23.5408
-5.5 | -0.6571 | 0.02667 | 0.0045 | -24.6382
-5 | -0.6229 | 0.02451 | 0.0093 | -25.4141
-4.5 | -0.5876 | 0.02279 | 0.0143 | -25.7832
-4 | -0.5502 | 0.02129 | 0.0192 | -25.8431
-3.5 | -0.509 | 0.0201 | 0.0244 | -25.3234
-3 | -0.4567 | 0.01989 | 0.0298 | -22.9613
-2.5 | -0.2886 | 0.02193 | 0.0158 | -13.1601
-2 | -0.0431 | 0.02081 | -0.0208 | -2.0711
-1.5 | -0.032 | 0.01957 | -0.0171 | -1.6352
-1 | -0.02 | 0.0188 | -0.0122 | -1.0638
-0.5 | -0.0091 | 0.01838 | -0.0064 | -0.4951
0 | 0 | 0.01824 | 0 | 0
0.5 | 0.0091 | 0.01838 | 0.0065 | 0.4951
1 | 0.0201 | 0.0188 | 0.0122 | 1.0691
1.5 | 0.0321 | 0.01957 | 0.0171 | 1.6403
2 | 0.0432 | 0.02081 | 0.0208 | 2.0759
2.5 | 0.2902 | 0.02191 | -0.0161 | 13.2451
3 | 0.4565 | 0.01988 | -0.0297 | 22.9628
3.5 | 0.5089 | 0.0201 | -0.0244 | 25.3184
4 | 0.5501 | 0.02129 | -0.0192 | 25.8384
4.5 | 0.5875 | 0.02278 | -0.0142 | 25.7902
5 | 0.6229 | 0.02451 | -0.0093 | 25.4141
5.5 | 0.6571 | 0.02667 | -0.0045 | 24.6382
6 | 0.6921 | 0.02939 | -0.0001 | 23.5488
6.5 | 0.7273 | 0.03281 | 0.0039 | 22.167
7 | 0.7607 | 0.03701 | 0.0077 | 20.5539
7.5 | 0.7863 | 0.04237 | 0.0119 | 18.5579
8 | 0.809 | 0.04805 | 0.0157 | 16.8366
8.5 | 0.8008 | 0.05683 | 0.0203 | 14.0911
9 | 0.7772 | 0.06656 | 0.0231 | 11.6767
9.5 | 0.7468 | 0.07706 | 0.0236 | 9.6911
10.5 | 0.5889 | 0.12226 | -0.0118 | 4.8168
11 | 0.6031 | 0.13081 | -0.0122 | 4.6105
11.5 | 0.5987 | 0.13705 | -0.0136 | 4.3685
12 | 0.6084 | 0.14483 | -0.0146 | 4.2008
12.5 | 0.6238 | 0.15314 | -0.0153 | 4.0734
13 | 0.633 | 0.16064 | -0.0166 | 3.9405

## 3. Re 50k Mach 0.10 (1)
BIGFOIL.COM POLAR EXPORT
fx76100
FX 76-100 |  |  |  | Cl Max: | 0.856 | at alpha= | 12 | deg
JavaFoil+Calcfoil stall+Eppler ext transition |  |  |  | L/D Max: | 31.936 | at alpha= | 6 | deg
Re: | 50000 |  |  | Cd Min: | 0.01457 | at alpha= | -1 | deg
Mach: | 0.1 |  |  | Cl=0 at alpha= | 0 | deg
|  |  |  | @ Cl=0.1, Cd= | 0.014625
|  |  |  | @ Cl=0.4, Cd= | 0.01709
|  |  |  | @ Cl=0.6, Cd= | 0.019134
alpha (deg) | Cl | Cd | Cm | Cl/Cd
-17.5 | -0.696 | 0.28368 | 0.003 | -2.454
-17 | -0.72 | 0.27182 | 0.003 | -2.65
-16.5 | -0.743 | 0.24494 | 0.003 | -3.035
-16 | -0.765 | 0.22731 | 0.003 | -3.367
-15.5 | -0.786 | 0.21634 | 0.003 | -3.632
-15 | -0.804 | 0.19533 | 0.003 | -4.118
-14.5 | -0.821 | 0.17944 | 0.003 | -4.573
-14 | -0.834 | 0.16567 | 0.003 | -5.035
-13.5 | -0.845 | 0.15294 | 0.003 | -5.523
-13 | -0.852 | 0.14008 | 0.003 | -6.083
-12.5 | -0.856 | 0.12908 | 0.003 | -6.629
-12 | -0.856 | 0.12081 | 0.003 | -7.083
-11.5 | -0.852 | 0.11063 | 0.003 | -7.699
-11 | -0.843 | 0.10167 | 0.003 | -8.297
-10.5 | -0.831 | 0.09466 | 0.002 | -8.782
-10 | -0.815 | 0.08692 | 0.002 | -9.375
-9.5 | -0.795 | 0.08038 | 0.002 | -9.885
-9 | -0.771 | 0.07476 | 0.002 | -10.307
-8.5 | -0.743 | 0.06917 | 0.002 | -10.74
-8 | -0.712 | 0.06415 | 0.002 | -11.098
-7.5 | -0.678 | 0.0597 | 0.002 | -11.359
-7 | -0.642 | 0.05561 | 0.002 | -11.543
-6.5 | -0.603 | 0.05192 | 0.002 | -11.619
-6 | -0.686 | 0.02148 | 0.004 | -31.936
-5.5 | -0.64 | 0.02063 | 0.003 | -31.011
-5 | -0.586 | 0.01861 | 0.003 | -31.488
-4.5 | -0.53 | 0.01885 | 0.003 | -28.118
-4 | -0.473 | 0.01821 | 0.003 | -25.958
-3.5 | -0.415 | 0.01733 | 0.002 | -23.937
-3 | -0.357 | 0.0164 | 0.002 | -21.75
-2.5 | -0.298 | 0.01582 | 0.002 | -18.812
-2 | -0.238 | 0.0149 | 0.001 | -15.996
-1.5 | -0.179 | 0.01479 | 0.001 | -12.085
-1 | -0.119 | 0.01457 | 0.001 | -8.183
-0.5 | -0.06 | 0.01474 | 0 | -4.042
0 | 0 | 0.01518 | 0 | 0
0.5 | 0.06 | 0.01474 | 0 | 4.042
1 | 0.119 | 0.01457 | -0.001 | 8.183
1.5 | 0.179 | 0.01479 | -0.001 | 12.085
2 | 0.238 | 0.0149 | -0.001 | 15.996
2.5 | 0.298 | 0.01582 | -0.002 | 18.812
3 | 0.357 | 0.0164 | -0.002 | 21.75
3.5 | 0.415 | 0.01733 | -0.002 | 23.937
4 | 0.473 | 0.01821 | -0.003 | 25.958
4.5 | 0.53 | 0.01885 | -0.003 | 28.118
5 | 0.586 | 0.01861 | -0.003 | 31.488
5.5 | 0.64 | 0.02063 | -0.003 | 31.011
6 | 0.686 | 0.02148 | -0.004 | 31.936
6.5 | 0.603 | 0.05192 | -0.002 | 11.619
7 | 0.642 | 0.05561 | -0.002 | 11.543
7.5 | 0.678 | 0.0597 | -0.002 | 11.359
8 | 0.712 | 0.06415 | -0.002 | 11.098
8.5 | 0.743 | 0.06917 | -0.002 | 10.74
9 | 0.771 | 0.07476 | -0.002 | 10.307
9.5 | 0.795 | 0.08038 | -0.002 | 9.885
10 | 0.815 | 0.08692 | -0.002 | 9.375
10.5 | 0.831 | 0.09466 | -0.002 | 8.782
11 | 0.843 | 0.10167 | -0.003 | 8.297
11.5 | 0.852 | 0.11063 | -0.003 | 7.699
12 | 0.856 | 0.12081 | -0.003 | 7.083
12.5 | 0.856 | 0.12908 | -0.003 | 6.629
13 | 0.852 | 0.14008 | -0.003 | 6.083
13.5 | 0.845 | 0.15294 | -0.003 | 5.523
14 | 0.834 | 0.16567 | -0.003 | 5.035
14.5 | 0.821 | 0.17944 | -0.003 | 4.573
15 | 0.804 | 0.19533 | -0.003 | 4.118
15.5 | 0.786 | 0.21634 | -0.003 | 3.632
16 | 0.765 | 0.22731 | -0.003 | 3.367
16.5 | 0.743 | 0.24494 | -0.003 | 3.035
17 | 0.72 | 0.27182 | -0.003 | 2.65

## 4. Re 50k Mach 0.10 (2)
BIGFOIL.COM POLAR EXPORT
fx76100
FX 76-100 |  |  |  | Cl Max: | 0.8072 | at alpha= | 8 | deg
XFOIL ncrit=9 |  |  |  | L/D Max: | 25.7196 | at alpha= | 4 | deg
Re: | 50000 |  |  | Cd Min: | 0.16147 | at alpha= | 13 | deg
Mach: | 0.1 |  |  | Cl=0 at alpha= | 0 | deg
|  |  |  | @ Cl=0.1, Cd= | 0.021181
|  |  |  | @ Cl=0.4, Cd= | 0.020617
|  |  |  | @ Cl=0.6, Cd= | 0.02345
alpha (deg) | Cl | Cd | Cm | Cl/Cd
-13 | -0.6339 | 0.16139 | 0.0164 | -3.9278
-12.5 | -0.6191 | 0.15294 | 0.0155 | -4.048
-12 | -0.6117 | 0.14578 | 0.0142 | -4.196
-11.5 | -0.5996 | 0.13778 | 0.0134 | -4.3519
-11 | -0.5911 | 0.13 | 0.0126 | -4.5469
-10.5 | -0.5825 | 0.12225 | 0.0119 | -4.7648
-10 | -0.5607 | 0.114 | 0.0123 | -4.9184
-9 | -0.7733 | 0.06759 | -0.0235 | -11.441
-8.5 | -0.7968 | 0.05791 | -0.021 | -13.7593
-8 | -0.8074 | 0.04907 | -0.0165 | -16.454
-7.5 | -0.7859 | 0.04324 | -0.0127 | -18.1753
-7 | -0.7617 | 0.03769 | -0.0084 | -20.2096
-6.5 | -0.7303 | 0.03323 | -0.0044 | -21.9771
-6 | -0.6954 | 0.02981 | -0.0003 | -23.3277
-5.5 | -0.6607 | 0.02696 | 0.0041 | -24.5067
-5 | -0.6262 | 0.02473 | 0.009 | -25.3215
-4.5 | -0.5902 | 0.02297 | 0.0139 | -25.6944
-4 | -0.5523 | 0.02147 | 0.0189 | -25.7243
-3.5 | -0.5122 | 0.02021 | 0.0242 | -25.3439
-3 | -0.4623 | 0.01984 | 0.0298 | -23.3014
-2.5 | -0.3013 | 0.02187 | 0.0177 | -13.7769
-2 | -0.0567 | 0.02104 | -0.0181 | -2.6949
-1.5 | -0.0309 | 0.01966 | -0.0172 | -1.5717
-1 | -0.0192 | 0.01888 | -0.0123 | -1.0169
-0.5 | -0.0086 | 0.01844 | -0.0065 | -0.46638
0 | 0 | 0.01831 | 0 | 0
0.5 | 0.0087 | 0.01844 | 0.0065 | 0.4718
1 | 0.0193 | 0.01887 | 0.0123 | 1.0228
1.5 | 0.031 | 0.01966 | 0.0172 | 1.5768
2 | 0.0574 | 0.02104 | 0.0179 | 2.7281
2.5 | 0.3023 | 0.02185 | -0.0178 | 13.8352
3 | 0.4624 | 0.01983 | -0.0298 | 23.3182
3.5 | 0.5121 | 0.02021 | -0.0241 | 25.3389
4 | 0.5522 | 0.02147 | -0.0189 | 25.7196
4.5 | 0.5902 | 0.02297 | -0.0139 | 25.6944
5 | 0.6261 | 0.02473 | -0.009 | 25.3174
5.5 | 0.6607 | 0.02696 | -0.0041 | 24.5067
6 | 0.6954 | 0.0298 | 0.0003 | 23.3356
6.5 | 0.7303 | 0.03325 | 0.0044 | 21.9639
7 | 0.7617 | 0.03769 | 0.0084 | 20.2096
7.5 | 0.7856 | 0.04325 | 0.0127 | 18.1642
8 | 0.8072 | 0.04906 | 0.0165 | 16.4533
8.5 | 0.7966 | 0.05794 | 0.021 | 13.7487
9 | 0.7724 | 0.06765 | 0.0235 | 11.4176
9.5 | 0.7473 | 0.07783 | 0.024 | 9.6017
10 | 0.5658 | 0.11415 | -0.0121 | 4.9566
10.5 | 0.5868 | 0.12266 | -0.0119 | 4.784
11 | 0.603 | 0.13142 | -0.0122 | 4.5883
11.5 | 0.5992 | 0.1377 | -0.0136 | 4.3515
12 | 0.6094 | 0.14555 | -0.0145 | 4.1869
12.5 | 0.625 | 0.15391 | -0.0153 | 4.0608
13 | 0.6346 | 0.16147 | -0.0166 | 3.9301

## 5. Re 50k Mach 0.25 (1)
BIGFOIL.COM POLAR EXPORT
fx76100
FX 76-100 |  |  |  | Cl Max: | 0.801 | at alpha= | 10.5 | deg
JavaFoil+Calcfoil stall+Eppler ext transition |  |  |  | L/D Max: | 32.988 | at alpha= | 5 | deg
Re: | 50000 |  |  | Cd Min: | 0.01429 | at alpha= | 0 | deg
Mach: | 0.25 |  |  | Cl=0 at alpha= | 0 | deg
|  |  |  | @ Cl=0.1, Cd= | 0.014771
|  |  |  | @ Cl=0.4, Cd= | 0.017275
|  |  |  | @ Cl=0.6, Cd= | 0.34257
alpha (deg) | Cl | Cd | Cm | Cl/Cd
-15.5 | -0.49 | 0.34257 | 0.003 | -1.432
-15 | -0.546 | 0.30097 | 0.003 | -1.813
-14.5 | -0.597 | 0.26164 | 0.003 | -2.281
-14 | -0.643 | 0.2237 | 0.003 | -2.876
-13.5 | -0.685 | 0.19826 | 0.003 | -3.454
-13 | -0.72 | 0.17374 | 0.003 | -4.147
-12.5 | -0.75 | 0.1561 | 0.003 | -4.805
-12 | -0.773 | 0.13994 | 0.003 | -5.524
-11.5 | -0.789 | 0.12643 | 0.002 | -6.242
-11 | -0.798 | 0.11308 | 0.002 | -7.061
-10.5 | -0.801 | 0.10254 | 0.002 | -7.809
-10 | -0.796 | 0.09377 | 0.002 | -8.494
-9.5 | -0.786 | 0.08531 | 0.002 | -9.211
-9 | -0.769 | 0.07859 | 0.002 | -9.786
-8.5 | -0.747 | 0.07219 | 0.002 | -10.347
-8 | -0.72 | 0.06668 | 0.002 | -10.799
-7.5 | -0.689 | 0.06142 | 0.002 | -11.217
-7 | -0.654 | 0.05709 | 0.002 | -11.458
-6.5 | -0.616 | 0.05303 | 0.002 | -11.619
-6 | -0.576 | 0.04915 | 0.002 | -11.714
-5.5 | -0.654 | 0.02114 | 0.004 | -30.954
-5 | -0.6 | 0.0182 | 0.003 | -32.988
-4.5 | -0.543 | 0.01821 | 0.003 | -29.836
-4 | -0.485 | 0.01857 | 0.003 | -26.132
-3.5 | -0.426 | 0.0176 | 0.002 | -24.201
-3 | -0.366 | 0.01685 | 0.002 | -21.728
-2.5 | -0.306 | 0.01585 | 0.002 | -19.289
-2 | -0.245 | 0.0151 | 0.001 | -16.217
-1.5 | -0.184 | 0.01494 | 0.001 | -12.289
-1 | -0.122 | 0.01472 | 0.001 | -8.319
-0.5 | -0.061 | 0.01486 | 0 | -4.12
0 | 0 | 0.01429 | 0 | 0
0.5 | 0.061 | 0.01486 | 0 | 4.12
1 | 0.122 | 0.01472 | -0.001 | 8.319
1.5 | 0.184 | 0.01494 | -0.001 | 12.289
2 | 0.245 | 0.0151 | -0.001 | 16.217
2.5 | 0.306 | 0.01585 | -0.002 | 19.289
3 | 0.366 | 0.01685 | -0.002 | 21.728
3.5 | 0.426 | 0.0176 | -0.002 | 24.201
4 | 0.485 | 0.01857 | -0.003 | 26.132
4.5 | 0.543 | 0.01821 | -0.003 | 29.836
5 | 0.6 | 0.0182 | -0.003 | 32.988
5.5 | 0.654 | 0.02114 | -0.004 | 30.954
6 | 0.576 | 0.04915 | -0.002 | 11.714
6.5 | 0.616 | 0.05303 | -0.002 | 11.619
7 | 0.654 | 0.05709 | -0.002 | 11.458
7.5 | 0.689 | 0.06142 | -0.002 | 11.217
8 | 0.72 | 0.06668 | -0.002 | 10.799
8.5 | 0.747 | 0.07219 | -0.002 | 10.347
9 | 0.769 | 0.07859 | -0.002 | 9.786
9.5 | 0.786 | 0.08531 | -0.002 | 9.211
10 | 0.796 | 0.09377 | -0.002 | 8.494
10.5 | 0.801 | 0.10254 | -0.002 | 7.809
11 | 0.798 | 0.11305 | -0.002 | 7.063
11.5 | 0.789 | 0.12643 | -0.002 | 6.242
12 | 0.773 | 0.13994 | -0.003 | 5.524
12.5 | 0.75 | 0.15679 | -0.003 | 4.784
13 | 0.72 | 0.17389 | -0.003 | 4.143
13.5 | 0.685 | 0.19826 | -0.003 | 3.454
14 | 0.643 | 0.2237 | -0.003 | 2.876
14.5 | 0.597 | 0.24639 | -0.003 | 2.422
15 | 0.546 | 0.2845 | -0.003 | 1.918
15.5 | 0.49 | 0.34257 | -0.003 | 1.432

## 6. Re 50k Mach 0.25 (2)
BIGFOIL.COM POLAR EXPORT
fx76100
FX 76-100 |  |  |  | Cl Max: | 0.8066 | at alpha= | 20 | deg
XFOIL ncrit=9 |  |  |  | L/D Max: | 25.2881 | at alpha= | 4 | deg
Re: | 50000 |  |  | Cd Min: | 0.25549 | at alpha= | 20 | deg
Mach: | 0.25 |  |  | Cl=0 at alpha= | 0 | deg
|  |  |  | @ Cl=0.1, Cd= | 0.021435
|  |  |  | @ Cl=0.4, Cd= | 0.020788
|  |  |  | @ Cl=0.6, Cd= | 0.15408
alpha (deg) | Cl | Cd | Cm | Cl/Cd
-20 | -0.8055 | 0.25467 | 0.0598 | -3.1629
-19.5 | -0.7859 | 0.24709 | 0.057 | -3.1806
-19 | -0.7829 | 0.24773 | 0.0506 | -3.1603
-18.5 | -0.7536 | 0.23402 | 0.0499 | -3.2202
-18 | -0.7496 | 0.23294 | 0.0442 | -3.218
-17.5 | -0.7228 | 0.22093 | 0.0429 | -3.2716
-17 | -0.716 | 0.21769 | 0.0383 | -3.2891
-16.5 | -0.692 | 0.20746 | 0.0368 | -3.3356
-16 | -0.7005 | 0.20811 | 0.031 | -3.366
-15.5 | -0.6644 | 0.19437 | 0.0309 | -3.4182
-15 | -0.6535 | 0.18759 | 0.0278 | -3.4837
-14.5 | -0.6562 | 0.18487 | 0.024 | -3.5495
-14 | -0.6302 | 0.17466 | 0.0231 | -3.6082
-13.5 | -0.6128 | 0.16624 | 0.0215 | -3.6862
-13 | -0.6043 | 0.15946 | 0.0193 | -3.7897
-12.5 | -0.5965 | 0.15263 | 0.0176 | -3.9081
-12 | -0.6026 | 0.14738 | 0.0151 | -4.0888
-11.5 | -0.6027 | 0.14127 | 0.0134 | -4.2663
-11 | -0.5732 | 0.13123 | 0.0136 | -4.3679
-10.5 | -0.5711 | 0.12423 | 0.0124 | -4.5971
-10 | -0.5523 | 0.11627 | 0.0124 | -4.7502
-9.5 | -0.6147 | 0.09605 | -0.007 | -6.3998
-8.5 | -0.7771 | 0.06331 | -0.024 | -12.2745
-8 | -0.7945 | 0.05426 | -0.0206 | -14.6425
-7.5 | -0.7773 | 0.04805 | -0.0169 | -16.1769
-7 | -0.7652 | 0.04139 | -0.0122 | -18.4876
-6.5 | -0.7407 | 0.03642 | -0.0076 | -20.3377
-6 | -0.7086 | 0.03219 | -0.0031 | -22.013
-5.5 | -0.6745 | 0.02874 | 0.0016 | -23.469
-5 | -0.6384 | 0.02612 | 0.0066 | -24.441
-4.5 | -0.6036 | 0.0241 | 0.012 | -25.0456
-4 | -0.5663 | 0.02239 | 0.0173 | -25.2925
-3.5 | -0.5261 | 0.02097 | 0.0226 | -25.0882
-3 | -0.4798 | 0.02007 | 0.0283 | -23.9063
-2.5 | -0.3944 | 0.02083 | 0.0298 | -18.9342
-2 | -0.1358 | 0.02204 | -0.0033 | -6.1615
-1.5 | -0.0245 | 0.02019 | -0.0179 | -1.2135
-1 | -0.0146 | 0.0193 | -0.013 | -0.75648
-0.5 | -0.0062 | 0.01882 | -0.0069 | -0.32944
0 | 0 | 0.01866 | 0 | 0
0.5 | 0.0062 | 0.01881 | 0.0069 | 0.32961
1 | 0.0147 | 0.0193 | 0.013 | 0.76166
1.5 | 0.0246 | 0.02019 | 0.0179 | 1.2184
2 | 0.136 | 0.02203 | 0.0032 | 6.1734
2.5 | 0.3943 | 0.02084 | -0.0297 | 18.9203
3 | 0.4798 | 0.02006 | -0.0283 | 23.9182
3.5 | 0.526 | 0.02097 | -0.0226 | 25.0835
4 | 0.5662 | 0.02239 | -0.0173 | 25.2881
4.5 | 0.6033 | 0.02409 | -0.0119 | 25.0436
5 | 0.6385 | 0.02613 | -0.0066 | 24.4355
5.5 | 0.6745 | 0.02875 | -0.0016 | 23.4609
6 | 0.7087 | 0.03221 | 0.0031 | 22.0025
6.5 | 0.7406 | 0.03641 | 0.0076 | 20.3406
7 | 0.7653 | 0.04138 | 0.0122 | 18.4944
7.5 | 0.7769 | 0.04806 | 0.0169 | 16.1652
8 | 0.7943 | 0.05425 | 0.0206 | 14.6415
8.5 | 0.7767 | 0.06335 | 0.024 | 12.2605
9.5 | 0.6322 | 0.09358 | 0.0105 | 6.7557
10 | 0.5553 | 0.11634 | -0.0124 | 4.7731
10.5 | 0.5764 | 0.12472 | -0.0123 | 4.6216
11 | 0.5758 | 0.13147 | -0.0137 | 4.3797
11.5 | 0.6026 | 0.1412 | -0.0136 | 4.2677
12 | 0.6087 | 0.14837 | -0.0149 | 4.1026
12.5 | 0.5986 | 0.15284 | -0.0176 | 3.9165
13 | 0.6063 | 0.15965 | -0.0194 | 3.7977
13.5 | 0.6139 | 0.16637 | -0.0216 | 3.69
14 | 0.6302 | 0.17456 | -0.0234 | 3.6102
14.5 | 0.6562 | 0.18473 | -0.0243 | 3.5522
15 | 0.6547 | 0.1878 | -0.028 | 3.4862
15.5 | 0.6652 | 0.19453 | -0.0311 | 3.4195
16 | 0.7027 | 0.20871 | -0.0311 | 3.3669
16.5 | 0.693 | 0.2078 | -0.037 | 3.3349
17 | 0.7168 | 0.21794 | -0.0386 | 3.289
17.5 | 0.7238 | 0.22124 | -0.0432 | 3.2716
18 | 0.7516 | 0.23374 | -0.0443 | 3.2155
18.5 | 0.7547 | 0.23456 | -0.0501 | 3.2175
19 | 0.7846 | 0.24863 | -0.0508 | 3.1557
19.5 | 0.787 | 0.24779 | -0.0573 | 3.1761
20 | 0.8066 | 0.25549 | -0.0601 | 3.1571

## 7. Re 50k Mach 0.50 (1)
BIGFOIL.COM POLAR EXPORT
fx76100
FX 76-100 |  |  |  | Cl Max: | 1.074 | at alpha= | 20 | deg
JavaFoil+Calcfoil stall+Eppler ext transition |  |  |  | L/D Max: | 28.61 | at alpha= | 5 | deg
Re: | 50000 |  |  | Cd Min: | 0.01514 | at alpha= | -0.5 | deg
Mach: | 0.5 |  |  | Cl=0 at alpha= | 0 | deg
|  |  |  | @ Cl=0.1, Cd= | 0.015678
|  |  |  | @ Cl=0.4, Cd= | 0.018656
|  |  |  | @ Cl=0.6, Cd= | 0.2783
alpha (deg) | Cl | Cd | Cm | Cl/Cd
-20 | -1.074 | 0.47936 | 0.008 | -2.241
-19.5 | -1.049 | 0.46139 | 0.008 | -2.273
-19 | -1.023 | 0.45732 | 0.008 | -2.237
-18.5 | -0.994 | 0.43046 | 0.007 | -2.309
-18 | -0.968 | 0.4161 | 0.007 | -2.326
-17.5 | -0.942 | 0.4067 | 0.007 | -2.316
-17 | -0.916 | 0.40903 | 0.007 | -2.24
-16.5 | -0.89 | 0.40983 | 0.006 | -2.172
-16 | -0.861 | 0.3777 | 0.006 | -2.281
-15.5 | -0.835 | 0.36797 | 0.006 | -2.27
-15 | -0.809 | 0.36903 | 0.006 | -2.192
-14.5 | -0.783 | 0.36202 | 0.005 | -2.162
-14 | -0.754 | 0.34302 | 0.005 | -2.199
-13.5 | -0.728 | 0.32048 | 0.005 | -2.272
-13 | -0.702 | 0.31644 | 0.005 | -2.217
-12.5 | -0.675 | 0.31253 | 0.004 | -2.16
-12 | -0.647 | 0.3037 | 0.004 | -2.131
-11.5 | -0.621 | 0.27962 | 0.004 | -2.22
-11 | -0.594 | 0.27653 | 0.004 | -2.148
-10.5 | -0.567 | 0.27478 | 0.003 | -2.065
-10 | -0.54 | 0.40607 | 0.003 | -1.33
-9.5 | -0.513 | 0.23237 | 0.003 | -2.208
-9 | -0.486 | 0.20487 | 0.002 | -2.371
-8.5 | -0.459 | 0.19036 | 0.002 | -2.412
-8 | -0.432 | 0.15997 | 0.002 | -2.7
-7.5 | -0.649 | 0.08432 | 0.002 | -7.693
-7 | -0.67 | 0.06968 | 0.002 | -9.622
-6.5 | -0.655 | 0.06112 | 0.002 | -10.722
-6 | -0.622 | 0.05511 | 0.002 | -11.28
-5.5 | -0.582 | 0.05023 | 0.002 | -11.579
-5 | -0.65 | 0.0227 | 0.004 | -28.633
-4.5 | -0.6 | 0.02101 | 0.003 | -28.575
-4 | -0.537 | 0.0199 | 0.003 | -27.005
-3.5 | -0.473 | 0.0169 | 0.003 | -28.01
-3 | -0.408 | 0.01874 | 0.002 | -21.77
-2.5 | -0.341 | 0.01811 | 0.002 | -18.822
-2 | -0.273 | 0.01754 | 0.001 | -15.577
-1.5 | -0.205 | 0.0168 | 0.001 | -12.209
-1 | -0.137 | 0.01631 | 0.001 | -8.388
-0.5 | -0.068 | 0.01514 | 0 | -4.519
0 | 0 | 0.016 | 0 | 0
0.5 | 0.068 | 0.01514 | 0 | 4.519
1 | 0.137 | 0.0163 | -0.001 | 8.391
1.5 | 0.205 | 0.0168 | -0.001 | 12.209
2 | 0.273 | 0.01754 | -0.001 | 15.577
2.5 | 0.341 | 0.01811 | -0.002 | 18.822
3 | 0.408 | 0.01873 | -0.002 | 21.778
3.5 | 0.473 | 0.0169 | -0.003 | 28.01
4 | 0.537 | 0.0199 | -0.003 | 27.005
4.5 | 0.6 | 0.02103 | -0.003 | 28.55
5 | 0.65 | 0.02271 | -0.004 | 28.61
5.5 | 0.582 | 0.05023 | -0.002 | 11.579
6 | 0.622 | 0.05515 | -0.002 | 11.272
6.5 | 0.655 | 0.061 | -0.002 | 10.743
7 | 0.67 | 0.06962 | -0.002 | 9.631
7.5 | 0.649 | 0.08416 | -0.002 | 7.708
8 | 0.432 | 0.15997 | -0.002 | 2.7
8.5 | 0.459 | 0.19154 | -0.002 | 2.397
9 | 0.486 | 0.2066 | -0.002 | 2.352
9.5 | 0.513 | 0.23231 | -0.003 | 2.209
10 | 0.54 | 0.23491 | -0.003 | 2.298
10.5 | 0.567 | 0.27477 | -0.003 | 2.065
11 | 0.594 | 0.27761 | -0.004 | 2.14
11.5 | 0.621 | 0.28071 | -0.004 | 2.211
12 | 0.647 | 0.3037 | -0.004 | 2.131
12.5 | 0.675 | 0.31594 | -0.004 | 2.137
13 | 0.702 | 0.31943 | -0.005 | 2.196
13.5 | 0.728 | 0.32366 | -0.005 | 2.249
14 | 0.754 | 0.34296 | -0.005 | 2.2
14.5 | 0.783 | 0.36196 | -0.005 | 2.162
15 | 0.809 | 0.369 | -0.006 | 2.192
15.5 | 0.835 | 0.37122 | -0.006 | 2.25
16 | 0.861 | 0.37956 | -0.006 | 2.269
16.5 | 0.89 | 0.40985 | -0.006 | 2.172
17 | 0.916 | 0.40836 | -0.007 | 2.243
17.5 | 0.942 | 0.40599 | -0.007 | 2.32
18 | 0.968 | 0.41551 | -0.007 | 2.33
18.5 | 0.994 | 0.43054 | -0.007 | 2.309
19 | 1.023 | 0.45567 | -0.008 | 2.245
19.5 | 1.049 | 0.45874 | -0.008 | 2.286
20 | 1.074 | 0.47654 | -0.008 | 2.254

## 8. Re 50k Mach 0.50 (2)
BIGFOIL.COM POLAR EXPORT
fx76100
FX 76-100 |  |  |  | Cl Max: | 0.8823 | at alpha= | 20 | deg
XFOIL ncrit=9 |  |  |  | L/D Max: | 23.2958 | at alpha= | 3.5 | deg
Re: | 50000 |  |  | Cd Min: | 0.28251 | at alpha= | 20 | deg
Mach: | 0.5 |  |  | Cl=0 at alpha= | 1.0231 | deg
|  |  |  | @ Cl=0.1, Cd= | 0.022266
|  |  |  | @ Cl=0.4, Cd= | 0.02152
|  |  |  | @ Cl=0.6, Cd= | 0.16214
alpha (deg) | Cl | Cd | Cm | Cl/Cd
-20 | -0.8813 | 0.28176 | 0.0726 | -3.1278
-19.5 | -0.858 | 0.27077 | 0.0689 | -3.1687
-19 | -0.8365 | 0.26295 | 0.0648 | -3.1812
-18.5 | -0.8205 | 0.25712 | 0.0595 | -3.1911
-18 | -0.7951 | 0.24682 | 0.0565 | -3.2214
-17.5 | -0.79 | 0.24724 | 0.0498 | -3.1953
-17 | -0.7551 | 0.23122 | 0.0485 | -3.2657
-16.5 | -0.7416 | 0.22561 | 0.0436 | -3.2871
-16 | -0.7194 | 0.21711 | 0.0407 | -3.3135
-15.5 | -0.6995 | 0.20844 | 0.0373 | -3.3559
-15 | -0.6928 | 0.20512 | 0.0327 | -3.3775
-14.5 | -0.6636 | 0.19369 | 0.031 | -3.4261
-14 | -0.6444 | 0.18519 | 0.0282 | -3.4797
-13.5 | -0.6387 | 0.18005 | 0.0244 | -3.5473
-13 | -0.6284 | 0.174 | 0.0218 | -3.6115
-12.5 | -0.6046 | 0.16428 | 0.0202 | -3.6803
-12 | -0.5842 | 0.15539 | 0.0185 | -3.7596
-11.5 | -0.5729 | 0.14831 | 0.0167 | -3.8629
-11 | -0.5557 | 0.13989 | 0.0151 | -3.9724
-10.5 | -0.5457 | 0.13271 | 0.0138 | -4.112
-10 | -0.5333 | 0.12487 | 0.0125 | -4.2708
-9 | -0.5713 | 0.10011 | -0.0072 | -5.7067
-8.5 | -0.5773 | 0.09049 | -0.0111 | -6.3797
-8 | -0.5934 | 0.08017 | -0.0162 | -7.4018
-7.5 | -0.6236 | 0.06877 | -0.0226 | -9.0679
-7 | -0.6675 | 0.05936 | -0.0232 | -11.2449
-6.5 | -0.7039 | 0.05085 | -0.0206 | -13.8427
-6 | -0.7104 | 0.04429 | -0.0155 | -16.0397
-5.5 | -0.708 | 0.0382 | -0.0094 | -18.534
-5 | -0.6841 | 0.03356 | -0.0031 | -20.3844
-4.5 | -0.6532 | 0.02988 | 0.0035 | -21.8608
-4 | -0.6182 | 0.02707 | 0.0104 | -22.8371
-3.5 | -0.5797 | 0.02487 | 0.0172 | -23.3092
-3 | -0.537 | 0.0231 | 0.0236 | -23.2468
-2.5 | -0.4894 | 0.02172 | 0.0298 | -22.5322
-2 | -0.4265 | 0.0213 | 0.0353 | -20.0235
-1.5 | -0.2082 | 0.02303 | 0.0158 | -9.0404
-1 | 0.0102 | 0.02148 | -0.0154 | 0.47486
-0.5 | 0.0075 | 0.02071 | -0.0085 | 0.36214
0 | 0 | 0.02047 | 0 | 0
0.5 | -0.0074 | 0.02071 | 0.0085 | -0.35732
1 | -0.0101 | 0.02148 | 0.0154 | -0.4702
1.5 | 0.2084 | 0.02304 | -0.0158 | 9.0451
2 | 0.4265 | 0.02131 | -0.0353 | 20.0141
2.5 | 0.4893 | 0.02172 | -0.0297 | 22.5276
3 | 0.5369 | 0.0231 | -0.0236 | 23.2424
3.5 | 0.5796 | 0.02488 | -0.0172 | 23.2958
4 | 0.6182 | 0.02706 | -0.0104 | 22.8455
4.5 | 0.6532 | 0.02989 | -0.0035 | 21.8535
5 | 0.6838 | 0.03359 | 0.0031 | 20.3572
5.5 | 0.7081 | 0.03819 | 0.0094 | 18.5415
6 | 0.7105 | 0.04433 | 0.0154 | 16.0275
6.5 | 0.7038 | 0.05088 | 0.0206 | 13.8325
7 | 0.6673 | 0.0594 | 0.0232 | 11.234
7.5 | 0.6232 | 0.06885 | 0.0225 | 9.0516
8 | 0.5938 | 0.08018 | 0.0162 | 7.4058
8.5 | 0.5778 | 0.09052 | 0.0111 | 6.3831
9 | 0.571 | 0.10013 | 0.007 | 5.7026
9.5 | 0.5656 | 0.11088 | 0.0017 | 5.101
10 | 0.5342 | 0.12488 | -0.0126 | 4.2777
10.5 | 0.545 | 0.1325 | -0.0139 | 4.1132
11 | 0.5563 | 0.13991 | -0.0153 | 3.9761
11.5 | 0.573 | 0.14823 | -0.0169 | 3.8656
12 | 0.5837 | 0.15528 | -0.0187 | 3.759
12.5 | 0.605 | 0.16424 | -0.0204 | 3.6836
13 | 0.6284 | 0.17389 | -0.022 | 3.6138
13.5 | 0.6443 | 0.18155 | -0.0242 | 3.5489
14 | 0.6455 | 0.18536 | -0.0283 | 3.4824
14.5 | 0.6642 | 0.19375 | -0.0312 | 3.4281
15 | 0.6934 | 0.20517 | -0.0329 | 3.3796
15.5 | 0.7005 | 0.20869 | -0.0374 | 3.3567
16 | 0.7203 | 0.21731 | -0.0409 | 3.3146
16.5 | 0.7426 | 0.226 | -0.0438 | 3.2858
17 | 0.756 | 0.2316 | -0.0488 | 3.2642
18 | 0.7961 | 0.24727 | -0.0568 | 3.2196
18.5 | 0.8212 | 0.2575 | -0.0597 | 3.1891
19 | 0.8377 | 0.26364 | -0.065 | 3.1774
19.5 | 0.8593 | 0.27169 | -0.069 | 3.1628
20 | 0.8823 | 0.28251 | -0.0729 | 3.1231

## 9. Re 100k Mach 0.00 (1)
BIGFOIL.COM POLAR EXPORT
fx76100
FX 76-100 |  |  |  | Cl Max: | 0.868 | at alpha= | 12.5 | deg
JavaFoil+Calcfoil stall+Eppler ext transition |  |  |  | L/D Max: | 42.826 | at alpha= | 6 | deg
Re: | 100000 |  |  | Cd Min: | 0.01032 | at alpha= | 0 | deg
Mach: | 0 |  |  | Cl=0 at alpha= | 0 | deg
|  |  |  | @ Cl=0.1, Cd= | 0.010756
|  |  |  | @ Cl=0.4, Cd= | 0.013264
|  |  |  | @ Cl=0.6, Cd= | 0.016039
alpha (deg) | Cl | Cd | Cm | Cl/Cd
-17.5 | -0.743 | 0.22767 | 0.003 | -3.263
-17 | -0.764 | 0.21292 | 0.003 | -3.586
-16.5 | -0.783 | 0.19986 | 0.003 | -3.919
-16 | -0.801 | 0.18725 | 0.003 | -4.28
-15.5 | -0.818 | 0.1697 | 0.003 | -4.821
-15 | -0.833 | 0.15864 | 0.003 | -5.251
-14.5 | -0.846 | 0.14915 | 0.003 | -5.67
-14 | -0.856 | 0.13836 | 0.003 | -6.185
-13.5 | -0.863 | 0.12786 | 0.003 | -6.75
-13 | -0.867 | 0.11901 | 0.003 | -7.287
-12.5 | -0.868 | 0.11162 | 0.003 | -7.777
-12 | -0.865 | 0.10367 | 0.003 | -8.347
-11.5 | -0.859 | 0.09585 | 0.003 | -8.961
-11 | -0.849 | 0.08914 | 0.003 | -9.521
-10.5 | -0.835 | 0.08298 | 0.003 | -10.059
-10 | -0.817 | 0.07699 | 0.003 | -10.611
-9.5 | -0.796 | 0.07155 | 0.002 | -11.118
-9 | -0.771 | 0.06655 | 0.002 | -11.578
-8.5 | -0.742 | 0.06205 | 0.002 | -11.962
-8 | -0.711 | 0.05772 | 0.002 | -12.326
-7.5 | -0.677 | 0.05367 | 0.002 | -12.623
-7 | -0.703 | 0.03093 | 0.004 | -22.723
-6.5 | -0.742 | 0.01819 | 0.004 | -40.818
-6 | -0.692 | 0.01616 | 0.004 | -42.826
-5.5 | -0.639 | 0.0165 | 0.003 | -38.716
-5 | -0.584 | 0.01585 | 0.003 | -36.842
-4.5 | -0.528 | 0.01436 | 0.003 | -36.801
-4 | -0.471 | 0.01383 | 0.003 | -34.064
-3.5 | -0.413 | 0.01336 | 0.002 | -30.934
-3 | -0.355 | 0.01293 | 0.002 | -27.451
-2.5 | -0.296 | 0.01238 | 0.002 | -23.919
-2 | -0.237 | 0.01165 | 0.001 | -20.353
-1.5 | -0.178 | 0.01101 | 0.001 | -16.175
-1 | -0.119 | 0.01081 | 0.001 | -10.988
-0.5 | -0.059 | 0.01064 | 0 | -5.579
0 | 0 | 0.01032 | 0 | 0
0.5 | 0.059 | 0.01064 | 0 | 5.579
1 | 0.119 | 0.01081 | -0.001 | 10.988
1.5 | 0.178 | 0.01101 | -0.001 | 16.175
2 | 0.237 | 0.01165 | -0.001 | 20.353
2.5 | 0.296 | 0.01238 | -0.002 | 23.919
3 | 0.355 | 0.01293 | -0.002 | 27.451
3.5 | 0.413 | 0.01336 | -0.002 | 30.934
4 | 0.471 | 0.01383 | -0.003 | 34.064
4.5 | 0.528 | 0.01436 | -0.003 | 36.801
5 | 0.584 | 0.01585 | -0.003 | 36.842
5.5 | 0.639 | 0.0165 | -0.003 | 38.716
6 | 0.692 | 0.01616 | -0.004 | 42.826
6.5 | 0.742 | 0.01819 | -0.004 | 40.818
7 | 0.703 | 0.03093 | -0.004 | 22.723
7.5 | 0.677 | 0.05367 | -0.002 | 12.623
8 | 0.711 | 0.05772 | -0.002 | 12.326
8.5 | 0.742 | 0.06205 | -0.002 | 11.962
9 | 0.771 | 0.06655 | -0.002 | 11.578
9.5 | 0.796 | 0.07155 | -0.002 | 11.118
10 | 0.817 | 0.07699 | -0.003 | 10.611
10.5 | 0.835 | 0.08298 | -0.003 | 10.059
11 | 0.849 | 0.08914 | -0.003 | 9.521
11.5 | 0.859 | 0.09585 | -0.003 | 8.961
12 | 0.865 | 0.10367 | -0.003 | 8.347
12.5 | 0.868 | 0.11162 | -0.003 | 7.777
13 | 0.867 | 0.11901 | -0.003 | 7.287
13.5 | 0.863 | 0.12786 | -0.003 | 6.75
14 | 0.856 | 0.13836 | -0.003 | 6.185
14.5 | 0.846 | 0.14915 | -0.003 | 5.67
15 | 0.833 | 0.15864 | -0.003 | 5.251
15.5 | 0.818 | 0.1697 | -0.003 | 4.821
16 | 0.801 | 0.18725 | -0.003 | 4.28
16.5 | 0.783 | 0.19986 | -0.003 | 3.919
17 | 0.764 | 0.21292 | -0.003 | 3.586
17.5 | 0.743 | 0.22767 | -0.003 | 3.263

## 10. Re 100k Mach 0.00 (2)
BIGFOIL.COM POLAR EXPORT
fx76100
FX 76-100 |  |  |  | Cl Max: | 0.888 | at alpha= | 9.5 | deg
XFOIL ncrit=9 |  |  |  | L/D Max: | 35.6323 | at alpha= | 4.5 | deg
Re: | 100000 |  |  | Cd Min: | 0.1705 | at alpha= | 14.5 | deg
Mach: | 0 |  |  | Cl=0 at alpha= | 0.53233 | deg
|  |  |  | @ Cl=0.1, Cd= | 0.014751
|  |  |  | @ Cl=0.4, Cd= | 0.013159
|  |  |  | @ Cl=0.6, Cd= | 0.01686
alpha (deg) | Cl | Cd | Cm | Cl/Cd
-14.5 | -0.6439 | 0.17033 | 0.0188 | -3.7803
-14 | -0.6453 | 0.1625 | 0.0144 | -3.9711
-13.5 | -0.4747 | 0.14091 | 0.0037 | -3.3688
-13 | -0.4921 | 0.13798 | 0.0006 | -3.5665
-12.5 | -0.4727 | 0.1305 | 0.0006 | -3.6222
-12 | -0.5204 | 0.12524 | -0.0064 | -4.1552
-11.5 | -0.4749 | 0.11698 | -0.0031 | -4.0597
-11 | -0.7451 | 0.07982 | -0.0297 | -9.3348
-10.5 | -0.7937 | 0.06715 | -0.0353 | -11.8198
-10 | -0.853 | 0.05742 | -0.0317 | -14.8555
-9.5 | -0.8833 | 0.0486 | -0.026 | -18.1749
-9 | -0.8824 | 0.04221 | -0.0206 | -20.905
-8.5 | -0.8699 | 0.0364 | -0.015 | -23.8984
-8 | -0.8408 | 0.03179 | -0.0113 | -26.4486
-7.5 | -0.8054 | 0.02822 | -0.0075 | -28.54
-7 | -0.7649 | 0.02525 | -0.0047 | -30.2931
-6.5 | -0.7245 | 0.02257 | -0.002 | -32.1001
-6 | -0.687 | 0.02049 | 0.0014 | -33.5286
-5.5 | -0.6531 | 0.01868 | 0.0055 | -34.9625
-5 | -0.6191 | 0.01742 | 0.0095 | -35.5396
-4.5 | -0.5833 | 0.01637 | 0.0134 | -35.6323
-4 | -0.5471 | 0.01539 | 0.0172 | -35.5491
-3.5 | -0.5116 | 0.0144 | 0.0213 | -35.5278
-3 | -0.4771 | 0.0135 | 0.0262 | -35.3407
-2.5 | -0.4368 | 0.01297 | 0.0309 | -33.6777
-2 | -0.3687 | 0.01332 | 0.031 | -27.6802
-1.5 | -0.2486 | 0.01427 | 0.0205 | -17.4212
-1 | -0.1036 | 0.01476 | 0.0036 | -7.019
-0.5 | 0.0072 | 0.01441 | -0.0088 | 0.49965
0 | 0 | 0.01423 | 0 | 0
0.5 | -0.0071 | 0.01441 | 0.0088 | -0.49271
1 | 0.1027 | 0.01476 | -0.0034 | 6.958
1.5 | 0.2483 | 0.01427 | -0.0204 | 17.4001
2 | 0.3687 | 0.01332 | -0.031 | 27.6802
2.5 | 0.4368 | 0.01297 | -0.0308 | 33.6777
3 | 0.477 | 0.0135 | -0.0261 | 35.3333
3.5 | 0.5116 | 0.0144 | -0.0213 | 35.5278
4 | 0.547 | 0.01539 | -0.0172 | 35.5426
4.5 | 0.5833 | 0.01637 | -0.0133 | 35.6323
5 | 0.6191 | 0.01742 | -0.0095 | 35.5396
5.5 | 0.6531 | 0.01869 | -0.0055 | 34.9438
6 | 0.687 | 0.02049 | -0.0014 | 33.5286
6.5 | 0.7245 | 0.02256 | 0.0021 | 32.1144
7 | 0.7649 | 0.02527 | 0.0047 | 30.2691
7.5 | 0.8055 | 0.02835 | 0.0075 | 28.4127
8 | 0.8408 | 0.03174 | 0.0113 | 26.4902
8.5 | 0.8697 | 0.03639 | 0.015 | 23.8994
9 | 0.8823 | 0.04218 | 0.0206 | 20.9175
9.5 | 0.888 | 0.04802 | 0.0257 | 18.4923
10 | 0.8534 | 0.0574 | 0.0316 | 14.8676
10.5 | 0.7933 | 0.06721 | 0.0352 | 11.8033
11 | 0.7428 | 0.0803 | 0.0291 | 9.2503
11.5 | 0.646 | 0.12436 | 0.0021 | 5.1946
12 | 0.618 | 0.13186 | -0.0054 | 4.6868
12.5 | 0.6213 | 0.14047 | -0.008 | 4.423
13 | 0.6278 | 0.1475 | -0.0103 | 4.2563
13.5 | 0.6299 | 0.1559 | -0.0135 | 4.0404
14 | 0.6428 | 0.1625 | -0.0152 | 3.9557
14.5 | 0.6458 | 0.1705 | -0.0188 | 3.7877

## 11. Re 100k Mach 0.10 (1)
BIGFOIL.COM POLAR EXPORT
fx76100
FX 76-100 |  |  |  | Cl Max: | 0.856 | at alpha= | 12 | deg
JavaFoil+Calcfoil stall+Eppler ext transition |  |  |  | L/D Max: | 42.742 | at alpha= | 6 | deg
Re: | 100000 |  |  | Cd Min: | 0.01034 | at alpha= | 0 | deg
Mach: | 0.1 |  |  | Cl=0 at alpha= | 0 | deg
|  |  |  | @ Cl=0.1, Cd= | 0.010785
|  |  |  | @ Cl=0.4, Cd= | 0.013308
|  |  |  | @ Cl=0.6, Cd= | 0.016084
alpha (deg) | Cl | Cd | Cm | Cl/Cd
-17.5 | -0.696 | 0.23861 | 0.003 | -2.918
-17 | -0.72 | 0.22223 | 0.003 | -3.241
-16.5 | -0.743 | 0.20662 | 0.003 | -3.598
-16 | -0.765 | 0.19374 | 0.003 | -3.951
-15.5 | -0.786 | 0.17595 | 0.003 | -4.466
-15 | -0.804 | 0.16351 | 0.003 | -4.92
-14.5 | -0.821 | 0.15192 | 0.003 | -5.402
-14 | -0.834 | 0.142 | 0.003 | -5.875
-13.5 | -0.845 | 0.1311 | 0.003 | -6.445
-13 | -0.852 | 0.12133 | 0.003 | -7.024
-12.5 | -0.856 | 0.11347 | 0.003 | -7.544
-12 | -0.856 | 0.10487 | 0.003 | -8.162
-11.5 | -0.852 | 0.09731 | 0.003 | -8.755
-11 | -0.844 | 0.09014 | 0.003 | -9.362
-10.5 | -0.832 | 0.08382 | 0.003 | -9.921
-10 | -0.815 | 0.07762 | 0.002 | -10.502
-9.5 | -0.795 | 0.07226 | 0.002 | -11.003
-9 | -0.771 | 0.06695 | 0.002 | -11.517
-8.5 | -0.744 | 0.06238 | 0.002 | -11.92
-8 | -0.713 | 0.05802 | 0.002 | -12.29
-7.5 | -0.68 | 0.05398 | 0.002 | -12.589
-7 | -0.663 | 0.04404 | 0.003 | -15.053
-6.5 | -0.745 | 0.01828 | 0.004 | -40.766
-6 | -0.695 | 0.01625 | 0.004 | -42.742
-5.5 | -0.642 | 0.01658 | 0.003 | -38.704
-5 | -0.587 | 0.01593 | 0.003 | -36.832
-4.5 | -0.531 | 0.01481 | 0.003 | -35.831
-4 | -0.473 | 0.01389 | 0.003 | -34.091
-3.5 | -0.415 | 0.01343 | 0.002 | -30.909
-3 | -0.357 | 0.01296 | 0.002 | -27.512
-2.5 | -0.298 | 0.01244 | 0.002 | -23.921
-2 | -0.238 | 0.01168 | 0.001 | -20.409
-1.5 | -0.179 | 0.01103 | 0.001 | -16.222
-1 | -0.119 | 0.01084 | 0.001 | -11.007
-0.5 | -0.06 | 0.01067 | 0 | -5.595
0 | 0 | 0.01034 | 0 | 0
0.5 | 0.06 | 0.01067 | 0 | 5.595
1 | 0.119 | 0.01084 | -0.001 | 11.007
1.5 | 0.179 | 0.01103 | -0.001 | 16.222
2 | 0.238 | 0.01168 | -0.001 | 20.409
2.5 | 0.298 | 0.01244 | -0.002 | 23.921
3 | 0.357 | 0.01296 | -0.002 | 27.512
3.5 | 0.415 | 0.01343 | -0.002 | 30.909
4 | 0.473 | 0.01389 | -0.003 | 34.091
4.5 | 0.531 | 0.01481 | -0.003 | 35.831
5 | 0.587 | 0.01593 | -0.003 | 36.832
5.5 | 0.642 | 0.01658 | -0.003 | 38.704
6 | 0.695 | 0.01625 | -0.004 | 42.742
6.5 | 0.745 | 0.01828 | -0.004 | 40.766
7 | 0.663 | 0.04404 | -0.003 | 15.053
7.5 | 0.68 | 0.05398 | -0.002 | 12.589
8 | 0.713 | 0.05802 | -0.002 | 12.29
8.5 | 0.744 | 0.06238 | -0.002 | 11.92
9 | 0.771 | 0.06695 | -0.002 | 11.517
9.5 | 0.795 | 0.07226 | -0.002 | 11.003
10 | 0.815 | 0.07762 | -0.002 | 10.502
10.5 | 0.832 | 0.08382 | -0.003 | 9.921
11 | 0.844 | 0.09014 | -0.003 | 9.362
11.5 | 0.852 | 0.09731 | -0.003 | 8.755
12 | 0.856 | 0.10487 | -0.003 | 8.162
12.5 | 0.856 | 0.11347 | -0.003 | 7.544
13 | 0.852 | 0.12133 | -0.003 | 7.024
13.5 | 0.845 | 0.1311 | -0.003 | 6.445
14 | 0.834 | 0.142 | -0.003 | 5.875
14.5 | 0.821 | 0.15192 | -0.003 | 5.402
15 | 0.804 | 0.16351 | -0.003 | 4.92
15.5 | 0.786 | 0.17595 | -0.003 | 4.466
16 | 0.765 | 0.19374 | -0.003 | 3.951
16.5 | 0.743 | 0.20662 | -0.003 | 3.598
17 | 0.72 | 0.22223 | -0.003 | 3.241

## 12. Re 100k Mach 0.10 (2)
BIGFOIL.COM POLAR EXPORT
fx76100
FX 76-100 |  |  |  | Cl Max: | 0.8784 | at alpha= | 9 | deg
XFOIL ncrit=9 |  |  |  | L/D Max: | 35.5367 | at alpha= | 4.5 | deg
Re: | 100000 |  |  | Cd Min: | 0.16295 | at alpha= | -14 | deg
Mach: | 0.1 |  |  | Cl=0 at alpha= | 0.53328 | deg
|  |  |  | @ Cl=0.1, Cd= | 0.014765
|  |  |  | @ Cl=0.4, Cd= | 0.013182
|  |  |  | @ Cl=0.6, Cd= | 0.14933
alpha (deg) | Cl | Cd | Cm | Cl/Cd
-14 | -0.6414 | 0.16295 | 0.0152 | -3.9362
-13.5 | -0.6329 | 0.15667 | 0.0128 | -4.0397
-13 | -0.6242 | 0.14806 | 0.0106 | -4.2159
-12.5 | -0.6237 | 0.14117 | 0.0072 | -4.4181
-12 | -0.6114 | 0.1326 | 0.0062 | -4.6109
-11.5 | -0.6451 | 0.12508 | -0.0023 | -5.1575
-11 | -0.735 | 0.08196 | -0.0283 | -8.9678
-10.5 | -0.7778 | 0.0688 | -0.035 | -11.3052
-10 | -0.8373 | 0.05897 | -0.033 | -14.1987
-9.5 | -0.8723 | 0.05029 | -0.0277 | -17.3454
-9 | -0.8785 | 0.04337 | -0.0221 | -20.2559
-8.5 | -0.8696 | 0.03728 | -0.0162 | -23.3262
-8 | -0.8431 | 0.0324 | -0.0122 | -26.0216
-7.5 | -0.8087 | 0.02885 | -0.0082 | -28.0312
-7 | -0.7686 | 0.02564 | -0.0054 | -29.9766
-6.5 | -0.7279 | 0.02286 | -0.0025 | -31.8416
-6 | -0.69 | 0.02071 | 0.0009 | -33.3172
-5.5 | -0.6555 | 0.01887 | 0.005 | -34.7377
-5 | -0.6218 | 0.01754 | 0.0092 | -35.4504
-4.5 | -0.586 | 0.01649 | 0.0131 | -35.5367
-4 | -0.5495 | 0.01553 | 0.017 | -35.3831
-3.5 | -0.5137 | 0.01453 | 0.0211 | -35.3544
-3 | -0.479 | 0.01361 | 0.0259 | -35.1947
-2.5 | -0.4398 | 0.01302 | 0.0308 | -33.7788
-2 | -0.3758 | 0.01328 | 0.0318 | -28.2982
-1.5 | -0.2602 | 0.01422 | 0.0223 | -18.2982
-1 | -0.11 | 0.01478 | 0.0047 | -7.4425
-0.5 | 0.0078 | 0.01448 | -0.0088 | 0.53867
0 | 0 | 0.01429 | 0 | 0
0.5 | -0.0078 | 0.01448 | 0.0088 | -0.53867
1 | 0.1094 | 0.01479 | -0.0046 | 7.3969
1.5 | 0.2599 | 0.01423 | -0.0222 | 18.2642
2 | 0.376 | 0.01328 | -0.0318 | 28.3133
2.5 | 0.4397 | 0.01302 | -0.0308 | 33.7711
3 | 0.479 | 0.01361 | -0.0259 | 35.1947
3.5 | 0.5136 | 0.01453 | -0.0211 | 35.3476
4 | 0.5494 | 0.01552 | -0.0169 | 35.3995
4.5 | 0.586 | 0.01649 | -0.0131 | 35.5367
5 | 0.6217 | 0.01755 | -0.0092 | 35.4245
5.5 | 0.6555 | 0.01888 | -0.005 | 34.7193
6 | 0.69 | 0.02071 | -0.0009 | 33.3172
6.5 | 0.7279 | 0.02285 | 0.0026 | 31.8556
7 | 0.7685 | 0.02563 | 0.0054 | 29.9844
7.5 | 0.8084 | 0.02883 | 0.0083 | 28.0402
8 | 0.8431 | 0.03234 | 0.0122 | 26.0699
8.5 | 0.8694 | 0.03727 | 0.0163 | 23.3271
9 | 0.8784 | 0.04335 | 0.0221 | 20.263
9.5 | 0.8757 | 0.04982 | 0.0275 | 17.5773
10 | 0.8378 | 0.05895 | 0.033 | 14.212
10.5 | 0.7773 | 0.0689 | 0.0349 | 11.2816
11 | 0.733 | 0.08246 | 0.0277 | 8.8892
11.5 | 0.4724 | 0.11709 | 0.003 | 4.0345
12 | 0.5165 | 0.12546 | 0.0061 | 4.1168
12.5 | 0.4702 | 0.13042 | -0.0006 | 3.6053
13 | 0.4911 | 0.13801 | -0.0005 | 3.5584
13.5 | 0.4717 | 0.14059 | -0.0038 | 3.3551
14 | 0.4967 | 0.14933 | -0.0039 | 3.3262

## 13. Re 100k Mach 0.25 (1)
BIGFOIL.COM POLAR EXPORT
fx76100
FX 76-100 |  |  |  | Cl Max: | 0.801 | at alpha= | 10.5 | deg
JavaFoil+Calcfoil stall+Eppler ext transition |  |  |  | L/D Max: | 41.022 | at alpha= | 5.5 | deg
Re: | 100000 |  |  | Cd Min: | 0.01047 | at alpha= | 0 | deg
Mach: | 0.25 |  |  | Cl=0 at alpha= | 0 | deg
|  |  |  | @ Cl=0.1, Cd= | 0.010917
|  |  |  | @ Cl=0.4, Cd= | 0.013484
|  |  |  | @ Cl=0.6, Cd= | 0.27051
alpha (deg) | Cl | Cd | Cm | Cl/Cd
-15.5 | -0.49 | 0.27051 | 0.003 | -1.813
-15 | -0.546 | 0.23298 | 0.003 | -2.342
-14.5 | -0.597 | 0.20806 | 0.003 | -2.868
-14 | -0.643 | 0.17944 | 0.003 | -3.586
-13.5 | -0.685 | 0.16206 | 0.003 | -4.225
-13 | -0.72 | 0.14333 | 0.003 | -5.027
-12.5 | -0.75 | 0.13008 | 0.003 | -5.766
-12 | -0.773 | 0.11917 | 0.003 | -6.487
-11.5 | -0.789 | 0.10879 | 0.003 | -7.256
-11 | -0.799 | 0.09807 | 0.003 | -8.144
-10.5 | -0.801 | 0.09017 | 0.003 | -8.884
-10 | -0.797 | 0.08285 | 0.002 | -9.618
-9.5 | -0.786 | 0.07586 | 0.002 | -10.362
-9 | -0.77 | 0.07007 | 0.002 | -10.982
-8.5 | -0.748 | 0.06454 | 0.002 | -11.584
-8 | -0.721 | 0.0598 | 0.002 | -12.053
-7.5 | -0.69 | 0.0554 | 0.002 | -12.456
-7 | -0.656 | 0.05132 | 0.002 | -12.785
-6.5 | -0.758 | 0.0189 | 0.004 | -40.096
-6 | -0.71 | 0.01807 | 0.004 | -39.298
-5.5 | -0.657 | 0.01602 | 0.004 | -41.022
-5 | -0.602 | 0.01634 | 0.003 | -36.82
-4.5 | -0.544 | 0.01511 | 0.003 | -36.033
-4 | -0.486 | 0.01417 | 0.003 | -34.298
-3.5 | -0.426 | 0.01367 | 0.002 | -31.206
-3 | -0.366 | 0.01324 | 0.002 | -27.662
-2.5 | -0.306 | 0.01271 | 0.002 | -24.06
-2 | -0.245 | 0.01185 | 0.001 | -20.664
-1.5 | -0.184 | 0.01117 | 0.001 | -16.456
-1 | -0.123 | 0.01098 | 0.001 | -11.168
-0.5 | -0.061 | 0.01081 | 0 | -5.672
0 | 0 | 0.01047 | 0 | 0
0.5 | 0.061 | 0.01081 | 0 | 5.672
1 | 0.123 | 0.01098 | -0.001 | 11.168
1.5 | 0.184 | 0.01117 | -0.001 | 16.456
2 | 0.245 | 0.01185 | -0.001 | 20.664
2.5 | 0.306 | 0.01271 | -0.002 | 24.06
3 | 0.366 | 0.01324 | -0.002 | 27.662
3.5 | 0.426 | 0.01367 | -0.002 | 31.206
4 | 0.486 | 0.01417 | -0.003 | 34.298
4.5 | 0.544 | 0.01511 | -0.003 | 36.033
5 | 0.602 | 0.01634 | -0.003 | 36.82
5.5 | 0.657 | 0.01602 | -0.004 | 41.022
6 | 0.71 | 0.01807 | -0.004 | 39.298
6.5 | 0.758 | 0.0189 | -0.004 | 40.096
7 | 0.656 | 0.05132 | -0.002 | 12.785
7.5 | 0.69 | 0.0554 | -0.002 | 12.456
8 | 0.721 | 0.0598 | -0.002 | 12.053
8.5 | 0.748 | 0.06454 | -0.002 | 11.584
9 | 0.77 | 0.07007 | -0.002 | 10.982
9.5 | 0.786 | 0.07586 | -0.002 | 10.362
10 | 0.797 | 0.08285 | -0.002 | 9.618
10.5 | 0.801 | 0.09017 | -0.003 | 8.884
11 | 0.799 | 0.09805 | -0.003 | 8.146
11.5 | 0.789 | 0.10879 | -0.003 | 7.256
12 | 0.773 | 0.11917 | -0.003 | 6.487
12.5 | 0.75 | 0.13064 | -0.003 | 5.742
13 | 0.72 | 0.14334 | -0.003 | 5.026
13.5 | 0.685 | 0.16206 | -0.003 | 4.225
14 | 0.643 | 0.17944 | -0.003 | 3.586
14.5 | 0.597 | 0.19956 | -0.003 | 2.991
15 | 0.546 | 0.23527 | -0.003 | 2.32
15.5 | 0.49 | 0.27051 | -0.003 | 1.813

## 14. Re 100k Mach 0.25 (2)
BIGFOIL.COM POLAR EXPORT
fx76100
FX 76-100 |  |  |  | Cl Max: | 0.8587 | at alpha= | 8.5 | deg
XFOIL ncrit=9 |  |  |  | L/D Max: | 34.9302 | at alpha= | 4.5 | deg
Re: | 100000 |  |  | Cd Min: | 0.16098 | at alpha= | -13.5 | deg
Mach: | 0.25 |  |  | Cl=0 at alpha= | 0.51437 | deg
|  |  |  | @ Cl=0.1, Cd= | 0.01489
|  |  |  | @ Cl=0.4, Cd= | 0.013249
|  |  |  | @ Cl=0.6, Cd= | 0.017177
alpha (deg) | Cl | Cd | Cm | Cl/Cd
-13.5 | -0.6436 | 0.16098 | 0.0119 | -3.998
-13 | -0.6148 | 0.15118 | 0.0125 | -4.0667
-12.5 | -0.633 | 0.14517 | 0.0059 | -4.3604
-12 | -0.6002 | 0.13609 | 0.008 | -4.4103
-11.5 | -0.6428 | 0.12905 | -0.0021 | -4.981
-11 | -0.594 | 0.12022 | 0.0029 | -4.9409
-10.5 | -0.7313 | 0.07721 | -0.0319 | -9.4716
-10 | -0.7658 | 0.06588 | -0.0368 | -11.6242
-9.5 | -0.8174 | 0.05737 | -0.0344 | -14.2479
-9 | -0.8474 | 0.04949 | -0.0293 | -17.1227
-8.5 | -0.8591 | 0.04227 | -0.0232 | -20.3241
-8 | -0.8496 | 0.03606 | -0.0175 | -23.5607
-7.5 | -0.821 | 0.03185 | -0.0131 | -25.7771
-7 | -0.7868 | 0.02791 | -0.009 | -28.1906
-6.5 | -0.7469 | 0.02472 | -0.0054 | -30.2144
-6 | -0.7066 | 0.02209 | -0.0017 | -31.9873
-5.5 | -0.6694 | 0.02003 | 0.0025 | -33.4199
-5 | -0.6355 | 0.01838 | 0.0071 | -34.5756
-4.5 | -0.6002 | 0.01718 | 0.0115 | -34.936
-4 | -0.5631 | 0.01615 | 0.0157 | -34.8669
-3.5 | -0.5259 | 0.01515 | 0.02 | -34.7129
-3 | -0.4895 | 0.01418 | 0.0246 | -34.5205
-2.5 | -0.4528 | 0.01339 | 0.0299 | -33.8163
-2 | -0.4011 | 0.01325 | 0.0334 | -30.2717
-1.5 | -0.3013 | 0.01404 | 0.028 | -21.4601
-1 | -0.1527 | 0.01491 | 0.0118 | -10.2414
-0.5 | 0.0059 | 0.01485 | -0.0083 | 0.39731
0 | 0 | 0.01465 | 0 | 0
0.5 | -0.0045 | 0.01485 | 0.008 | -0.30303
1 | 0.1521 | 0.01491 | -0.0117 | 10.2012
1.5 | 0.3012 | 0.01404 | -0.0279 | 21.453
2 | 0.4011 | 0.01324 | -0.0334 | 30.2946
2.5 | 0.4527 | 0.01339 | -0.0299 | 33.8088
3 | 0.4895 | 0.01418 | -0.0246 | 34.5205
3.5 | 0.5258 | 0.01515 | -0.02 | 34.7063
4 | 0.563 | 0.01615 | -0.0157 | 34.8607
4.5 | 0.6001 | 0.01718 | -0.0115 | 34.9302
5 | 0.6355 | 0.01839 | -0.0071 | 34.5568
5.5 | 0.6694 | 0.02004 | -0.0024 | 33.4032
6 | 0.7066 | 0.02209 | 0.0017 | 31.9873
6.5 | 0.7466 | 0.02469 | 0.0054 | 30.239
7 | 0.7867 | 0.02791 | 0.009 | 28.187
7.5 | 0.8208 | 0.03187 | 0.0131 | 25.7546
8 | 0.8499 | 0.03601 | 0.0174 | 23.6018
8.5 | 0.8587 | 0.04228 | 0.0232 | 20.3098
9 | 0.8468 | 0.04951 | 0.0294 | 17.1036
9.5 | 0.8142 | 0.05743 | 0.0345 | 14.1773
10 | 0.7671 | 0.06586 | 0.0367 | 11.6474
10.5 | 0.731 | 0.07735 | 0.0317 | 9.4505
11.5 | 0.6437 | 0.1291 | 0.002 | 4.9861
12 | 0.6015 | 0.13616 | -0.0081 | 4.4176
12.5 | 0.6332 | 0.14519 | -0.0062 | 4.3612
13 | 0.616 | 0.15125 | -0.0127 | 4.0727
13.5 | 0.6426 | 0.16094 | -0.0124 | 3.9928

## 15. Re 100k Mach 0.50 (1)
BIGFOIL.COM POLAR EXPORT
fx76100
FX 76-100 |  |  |  | Cl Max: | 1.074 | at alpha= | 20 | deg
JavaFoil+Calcfoil stall+Eppler ext transition |  |  |  | L/D Max: | 38.956 | at alpha= | 4.5 | deg
Re: | 100000 |  |  | Cd Min: | 0.01121 | at alpha= | 0 | deg
Mach: | 0.5 |  |  | Cl=0 at alpha= | 0 | deg
|  |  |  | @ Cl=0.1, Cd= | 0.011558
|  |  |  | @ Cl=0.4, Cd= | 0.014474
|  |  |  | @ Cl=0.6, Cd= | 0.20778
alpha (deg) | Cl | Cd | Cm | Cl/Cd
-20 | -1.074 | 0.36697 | 0.008 | -2.927
-19.5 | -1.049 | 0.37352 | 0.008 | -2.808
-19 | -1.023 | 0.36002 | 0.008 | -2.841
-18.5 | -0.994 | 0.33395 | 0.007 | -2.977
-18 | -0.968 | 0.33301 | 0.007 | -2.907
-17.5 | -0.942 | 0.32955 | 0.007 | -2.859
-17 | -0.916 | 0.33226 | 0.007 | -2.757
-16.5 | -0.89 | 0.31152 | 0.006 | -2.857
-16 | -0.861 | 0.28487 | 0.006 | -3.024
-15.5 | -0.835 | 0.28731 | 0.006 | -2.907
-15 | -0.809 | 0.27949 | 0.006 | -2.894
-14.5 | -0.783 | 0.28375 | 0.005 | -2.758
-14 | -0.754 | 0.2557 | 0.005 | -2.95
-13.5 | -0.728 | 0.24237 | 0.005 | -3.004
-13 | -0.702 | 0.24714 | 0.005 | -2.839
-12.5 | -0.675 | 0.24335 | 0.004 | -2.775
-12 | -0.647 | 0.22686 | 0.004 | -2.853
-11.5 | -0.621 | 0.20946 | 0.004 | -2.963
-11 | -0.594 | 0.20633 | 0.004 | -2.879
-10.5 | -0.567 | 0.2042 | 0.003 | -2.779
-10 | -0.54 | 0.29845 | 0.003 | -1.809
-9.5 | -0.513 | 0.1848 | 0.003 | -2.777
-9 | -0.486 | 0.15912 | 0.002 | -3.053
-8.5 | -0.459 | 0.14964 | 0.002 | -3.068
-8 | -0.432 | 0.12656 | 0.002 | -3.413
-7.5 | -0.649 | 0.0725 | 0.002 | -8.948
-7 | -0.671 | 0.06098 | 0.002 | -11
-6.5 | -0.656 | 0.05421 | 0.002 | -12.097
-6 | -0.623 | 0.04917 | 0.002 | -12.664
-5.5 | -0.712 | 0.01975 | 0.004 | -36.064
-5 | -0.661 | 0.01856 | 0.004 | -35.644
-4.5 | -0.602 | 0.01547 | 0.003 | -38.93
-4 | -0.54 | 0.01587 | 0.003 | -34.002
-3.5 | -0.475 | 0.01514 | 0.003 | -31.35
-3 | -0.408 | 0.01453 | 0.002 | -28.098
-2.5 | -0.341 | 0.01406 | 0.002 | -24.266
-2 | -0.274 | 0.01321 | 0.001 | -20.71
-1.5 | -0.205 | 0.01231 | 0.001 | -16.692
-1 | -0.137 | 0.01165 | 0.001 | -11.756
-0.5 | -0.069 | 0.01148 | 0 | -5.968
0 | 0 | 0.01121 | 0 | 0
0.5 | 0.069 | 0.01148 | 0 | 5.968
1 | 0.137 | 0.01165 | -0.001 | 11.758
1.5 | 0.205 | 0.01231 | -0.001 | 16.692
2 | 0.274 | 0.01321 | -0.001 | 20.71
2.5 | 0.341 | 0.01406 | -0.002 | 24.266
3 | 0.408 | 0.01453 | -0.002 | 28.098
3.5 | 0.475 | 0.01514 | -0.003 | 31.35
4 | 0.54 | 0.01587 | -0.003 | 34.002
4.5 | 0.602 | 0.01546 | -0.003 | 38.956
5 | 0.661 | 0.01857 | -0.004 | 35.624
5.5 | 0.712 | 0.01975 | -0.004 | 36.064
6 | 0.623 | 0.04925 | -0.002 | 12.642
6.5 | 0.656 | 0.05426 | -0.002 | 12.085
7 | 0.671 | 0.06079 | -0.002 | 11.034
7.5 | 0.649 | 0.07204 | -0.002 | 9.006
8 | 0.432 | 0.12656 | -0.002 | 3.413
8.5 | 0.459 | 0.14232 | -0.002 | 3.226
9 | 0.486 | 0.16047 | -0.002 | 3.028
9.5 | 0.513 | 0.18476 | -0.003 | 2.778
10 | 0.54 | 0.1874 | -0.003 | 2.881
10.5 | 0.567 | 0.20419 | -0.003 | 2.779
11 | 0.594 | 0.20708 | -0.004 | 2.869
11.5 | 0.621 | 0.21021 | -0.004 | 2.952
12 | 0.647 | 0.22686 | -0.004 | 2.853
12.5 | 0.675 | 0.24562 | -0.004 | 2.749
13 | 0.702 | 0.24912 | -0.005 | 2.816
13.5 | 0.728 | 0.2625 | -0.005 | 2.773
14 | 0.754 | 0.25566 | -0.005 | 2.951
14.5 | 0.783 | 0.28372 | -0.005 | 2.759
15 | 0.809 | 0.27946 | -0.006 | 2.894
15.5 | 0.835 | 0.28955 | -0.006 | 2.884
16 | 0.861 | 0.29957 | -0.006 | 2.875
16.5 | 0.89 | 0.31153 | -0.006 | 2.857
17 | 0.916 | 0.33171 | -0.007 | 2.762
17.5 | 0.942 | 0.32898 | -0.007 | 2.864
18 | 0.968 | 0.33254 | -0.007 | 2.911
18.5 | 0.994 | 0.33401 | -0.007 | 2.976
19 | 1.023 | 0.35899 | -0.008 | 2.85
19.5 | 1.049 | 0.35151 | -0.008 | 2.983
20 | 1.074 | 0.36499 | -0.008 | 2.943

## 16. Re 100k Mach 0.50 (2)
BIGFOIL.COM POLAR EXPORT
fx76100
FX 76-100 |  |  |  | Cl Max: | 0.873 | at alpha= | 20 | deg
XFOIL ncrit=9 |  |  |  | L/D Max: | 32.9418 | at alpha= | 3.5 | deg
Re: | 100000 |  |  | Cd Min: | 0.27422 | at alpha= | 20 | deg
Mach: | 0.5 |  |  | Cl=0 at alpha= | -0.00027352 | deg
|  |  |  | @ Cl=0.1, Cd= | 0.016184
|  |  |  | @ Cl=0.4, Cd= | 0.014644
|  |  |  | @ Cl=0.6, Cd= | 0.14508
alpha (deg) | Cl | Cd | Cm | Cl/Cd
-20 | -0.8718 | 0.27342 | 0.0732 | -3.1885
-19.5 | -0.8541 | 0.26733 | 0.0669 | -3.1949
-19 | -0.8424 | 0.26377 | 0.0596 | -3.1937
-18.5 | -0.8107 | 0.24949 | 0.0591 | -3.2494
-18 | -0.7913 | 0.24222 | 0.0542 | -3.2669
-17.5 | -0.7882 | 0.24164 | 0.0455 | -3.2619
-17 | -0.752 | 0.22565 | 0.0457 | -3.3326
-16.5 | -0.7326 | 0.21818 | 0.0416 | -3.3578
-16 | -0.7262 | 0.21318 | 0.0346 | -3.4065
-15.5 | -0.6943 | 0.20196 | 0.0342 | -3.4378
-15 | -0.6921 | 0.1979 | 0.0272 | -3.4972
-14.5 | -0.6621 | 0.18629 | 0.0263 | -3.5541
-14 | -0.6568 | 0.18104 | 0.0209 | -3.6279
-13.5 | -0.6304 | 0.17063 | 0.0197 | -3.6945
-13 | -0.6233 | 0.16421 | 0.0154 | -3.7957
-12.5 | -0.6022 | 0.155 | 0.0139 | -3.8852
-11.5 | -0.5822 | 0.13922 | 0.0081 | -4.1819
-11 | -0.5909 | 0.13266 | 0.0031 | -4.4542
-10.5 | -0.5984 | 0.1151 | -0.0066 | -5.199
-10 | -0.5887 | 0.10594 | -0.0084 | -5.5569
-9.5 | -0.596 | 0.09517 | -0.0132 | -6.2625
-9 | -0.6116 | 0.08365 | -0.0192 | -7.3114
-8.5 | -0.6822 | 0.06294 | -0.0376 | -10.8389
-8 | -0.7251 | 0.05331 | -0.0406 | -13.6016
-7.5 | -0.7503 | 0.04715 | -0.0358 | -15.913
-7 | -0.7696 | 0.04109 | -0.0297 | -18.7296
-6.5 | -0.7801 | 0.03483 | -0.0223 | -22.3974
-6 | -0.7635 | 0.03011 | -0.0154 | -25.357
-5.5 | -0.734 | 0.02603 | -0.0089 | -28.1982
-5 | -0.6967 | 0.02298 | -0.0029 | -30.3177
-4.5 | -0.6592 | 0.02067 | 0.0033 | -31.8916
-4 | -0.6226 | 0.019 | 0.0096 | -32.7684
-3.5 | -0.5835 | 0.01771 | 0.0155 | -32.9475
-3 | -0.5426 | 0.01662 | 0.0209 | -32.6474
-2.5 | -0.5006 | 0.01561 | 0.0261 | -32.0692
-2 | -0.46 | 0.01475 | 0.0317 | -31.1864
-1.5 | -0.417 | 0.01416 | 0.0377 | -29.4492
-1 | -0.3409 | 0.01454 | 0.0386 | -23.4457
-0.5 | -0.1827 | 0.01588 | 0.0232 | -11.505
0 | 0.0001 | 0.01654 | 0 | 0.0060459
0.5 | 0.1823 | 0.01589 | -0.0231 | 11.4726
1 | 0.3409 | 0.01454 | -0.0386 | 23.4457
2 | 0.4601 | 0.01475 | -0.0317 | 31.1932
2.5 | 0.5006 | 0.01562 | -0.0261 | 32.0487
3 | 0.5425 | 0.01662 | -0.0209 | 32.6414
3.5 | 0.5834 | 0.01771 | -0.0155 | 32.9418
4 | 0.6226 | 0.019 | -0.0096 | 32.7684
4.5 | 0.6592 | 0.02068 | -0.0033 | 31.8762
5 | 0.6968 | 0.02298 | 0.0029 | 30.322
5.5 | 0.7341 | 0.02604 | 0.0089 | 28.1912
6 | 0.7634 | 0.03009 | 0.0154 | 25.3706
6.5 | 0.7794 | 0.03487 | 0.0224 | 22.3516
7 | 0.7693 | 0.04112 | 0.0297 | 18.7087
7.5 | 0.7621 | 0.04653 | 0.0358 | 16.3787
8 | 0.726 | 0.05332 | 0.0406 | 13.6159
8.5 | 0.6818 | 0.06305 | 0.0374 | 10.8136
9.5 | 0.5967 | 0.09516 | 0.0131 | 6.2705
10 | 0.5892 | 0.106 | 0.0082 | 5.5585
10.5 | 0.5969 | 0.11534 | 0.006 | 5.1751
11 | 0.5841 | 0.13223 | -0.0043 | 4.4173
11.5 | 0.5835 | 0.13927 | -0.0082 | 4.1897
12 | 0.6137 | 0.1499 | -0.0082 | 4.0941
12.5 | 0.6037 | 0.15505 | -0.014 | 3.8936
13 | 0.6242 | 0.16428 | -0.0156 | 3.7996
13.5 | 0.6317 | 0.17079 | -0.0198 | 3.6987
14 | 0.6599 | 0.18164 | -0.0208 | 3.633
14.5 | 0.6622 | 0.18639 | -0.0267 | 3.5528
15 | 0.6941 | 0.19833 | -0.0272 | 3.4997
15.5 | 0.6953 | 0.20216 | -0.0344 | 3.4394
16 | 0.7229 | 0.2119 | -0.0358 | 3.4115
16.5 | 0.7331 | 0.21834 | -0.042 | 3.3576
17 | 0.753 | 0.22598 | -0.0459 | 3.3322
17.5 | 0.7907 | 0.24259 | -0.0455 | 3.2594
18 | 0.7928 | 0.24279 | -0.0543 | 3.2654
18.5 | 0.8116 | 0.25 | -0.0594 | 3.2464
19 | 0.8401 | 0.26198 | -0.0608 | 3.2067
19.5 | 0.8552 | 0.26805 | -0.0672 | 3.1904
20 | 0.873 | 0.27422 | -0.0735 | 3.1836

## 17. Re 250k Mach 0.00 (1)
BIGFOIL.COM POLAR EXPORT
fx76100
FX 76-100 |  |  |  | Cl Max: | 0.905 | at alpha= | 8.5 | deg
JavaFoil+Calcfoil stall+Eppler ext transition |  |  |  | L/D Max: | 57.881 | at alpha= | 7 | deg
Re: | 250000 |  |  | Cd Min: | 0.00693 | at alpha= | 0 | deg
Mach: | 0 |  |  | Cl=0 at alpha= | 0 | deg
|  |  |  | @ Cl=0.1, Cd= | 0.007144
|  |  |  | @ Cl=0.4, Cd= | 0.0098171
|  |  |  | @ Cl=0.6, Cd= | 0.012216
alpha (deg) | Cl | Cd | Cm | Cl/Cd
-13.5 | -0.864 | 0.11128 | 0.003 | -7.761
-13 | -0.868 | 0.10458 | 0.003 | -8.302
-12.5 | -0.869 | 0.09743 | 0.003 | -8.922
-12 | -0.867 | 0.09072 | 0.003 | -9.553
-11.5 | -0.861 | 0.08495 | 0.003 | -10.132
-11 | -0.851 | 0.07924 | 0.003 | -10.734
-10.5 | -0.837 | 0.07359 | 0.003 | -11.374
-10 | -0.82 | 0.06844 | 0.003 | -11.982
-9.5 | -0.8 | 0.06328 | 0.003 | -12.65
-9 | -0.788 | 0.05471 | 0.004 | -14.397
-8.5 | -0.905 | 0.01792 | 0.005 | -50.518
-8 | -0.877 | 0.01661 | 0.005 | -52.801
-7.5 | -0.838 | 0.01571 | 0.005 | -53.302
-7 | -0.793 | 0.01371 | 0.004 | -57.881
-6.5 | -0.745 | 0.01398 | 0.004 | -53.259
-6 | -0.693 | 0.01339 | 0.004 | -51.746
-5.5 | -0.64 | 0.01247 | 0.003 | -51.282
-5 | -0.585 | 0.01212 | 0.003 | -48.217
-4.5 | -0.528 | 0.01068 | 0.003 | -49.471
-4 | -0.471 | 0.01027 | 0.003 | -45.878
-3.5 | -0.413 | 0.0099 | 0.002 | -41.741
-3 | -0.355 | 0.00953 | 0.002 | -37.24
-2.5 | -0.296 | 0.0089 | 0.002 | -33.259
-2 | -0.237 | 0.00814 | 0.001 | -29.137
-1.5 | -0.178 | 0.00751 | 0.001 | -23.719
-1 | -0.119 | 0.00722 | 0.001 | -16.436
-0.5 | -0.059 | 0.00698 | 0 | -8.507
0 | 0 | 0.00693 | 0 | 0
0.5 | 0.059 | 0.00698 | 0 | 8.507
1 | 0.119 | 0.00722 | -0.001 | 16.436
1.5 | 0.178 | 0.00751 | -0.001 | 23.719
2 | 0.237 | 0.00814 | -0.001 | 29.137
2.5 | 0.296 | 0.0089 | -0.002 | 33.259
3 | 0.355 | 0.00953 | -0.002 | 37.24
3.5 | 0.413 | 0.0099 | -0.002 | 41.741
4 | 0.471 | 0.01027 | -0.003 | 45.878
4.5 | 0.528 | 0.01068 | -0.003 | 49.471
5 | 0.585 | 0.01212 | -0.003 | 48.217
5.5 | 0.64 | 0.01247 | -0.003 | 51.282
6 | 0.693 | 0.01339 | -0.004 | 51.746
6.5 | 0.745 | 0.01398 | -0.004 | 53.259
7 | 0.793 | 0.01371 | -0.004 | 57.881
7.5 | 0.838 | 0.01571 | -0.005 | 53.302
8 | 0.877 | 0.01661 | -0.005 | 52.801
8.5 | 0.905 | 0.01792 | -0.005 | 50.518
9 | 0.788 | 0.05471 | -0.004 | 14.397
9.5 | 0.8 | 0.06328 | -0.003 | 12.65
10 | 0.82 | 0.06844 | -0.003 | 11.982
10.5 | 0.837 | 0.07359 | -0.003 | 11.374
11 | 0.851 | 0.07924 | -0.003 | 10.734
11.5 | 0.861 | 0.08495 | -0.003 | 10.132
12 | 0.867 | 0.09072 | -0.003 | 9.553
12.5 | 0.869 | 0.09743 | -0.003 | 8.922
13 | 0.868 | 0.10458 | -0.003 | 8.302
13.5 | 0.864 | 0.11128 | -0.003 | 7.761

## 18. Re 250k Mach 0.00 (2)
BIGFOIL.COM POLAR EXPORT
fx76100
FX 76-100 |  |  |  | Cl Max: | 1.0138 | at alpha= | 11 | deg
XFOIL ncrit=9 |  |  |  | L/D Max: | 51.2911 | at alpha= | 5 | deg
Re: | 250000 |  |  | Cd Min: | 0.18621 | at alpha= | 16 | deg
Mach: | 0 |  |  | Cl=0 at alpha= | 0.0014368 | deg
|  |  |  | @ Cl=0.1, Cd= | 0.00885
|  |  |  | @ Cl=0.4, Cd= | 0.0095986
|  |  |  | @ Cl=0.6, Cd= | 0.011914
alpha (deg) | Cl | Cd | Cm | Cl/Cd
-16 | -0.6843 | 0.18606 | 0.0296 | -3.6778
-15.5 | -0.6781 | 0.17797 | 0.0244 | -3.8102
-15 | -0.6863 | 0.16746 | 0.0154 | -4.0983
-14.5 | -0.6671 | 0.16035 | 0.0169 | -4.1603
-14 | -0.6523 | 0.15417 | 0.0156 | -4.231
-13 | -0.8706 | 0.07434 | -0.0298 | -11.7111
-12.5 | -0.9242 | 0.05942 | -0.0404 | -15.5537
-12 | -0.9672 | 0.05027 | -0.0419 | -19.2401
-11.5 | -1.0003 | 0.04435 | -0.0363 | -22.5547
-11 | -1.0135 | 0.03995 | -0.0294 | -25.3692
-10.5 | -1.0076 | 0.03416 | -0.0246 | -29.4965
-10 | -0.9827 | 0.03135 | -0.0209 | -31.3461
-9.5 | -0.9557 | 0.02819 | -0.0168 | -33.9021
-9 | -0.9247 | 0.02488 | -0.0133 | -37.1664
-8.5 | -0.8884 | 0.02297 | -0.0102 | -38.6765
-8 | -0.8527 | 0.02057 | -0.0068 | -41.4536
-7.5 | -0.8155 | 0.01907 | -0.0036 | -42.7635
-7 | -0.781 | 0.0173 | 0.0002 | -45.1445
-6.5 | -0.7463 | 0.01583 | 0.0042 | -47.1447
-6 | -0.711 | 0.0146 | 0.008 | -48.6986
-5.5 | -0.6768 | 0.01333 | 0.012 | -50.7727
-5 | -0.6397 | 0.01247 | 0.0154 | -51.2991
-4 | -0.5615 | 0.01144 | 0.0216 | -49.0822
-3.5 | -0.5236 | 0.01094 | 0.0249 | -47.8611
-3 | -0.4869 | 0.01047 | 0.0283 | -46.5043
-2.5 | -0.453 | 0.00994 | 0.0323 | -45.5734
-2 | -0.3771 | 0.00945 | 0.0279 | -39.9048
-1.5 | -0.3 | 0.00904 | 0.0242 | -33.1858
-1 | -0.2087 | 0.00888 | 0.0179 | -23.5023
-0.5 | -0.104 | 0.00884 | 0.0089 | -11.7647
0 | -0.0003 | 0.00885 | 0.0001 | -0.033898
0.5 | 0.1041 | 0.00885 | -0.0089 | 11.7627
1 | 0.2088 | 0.00888 | -0.0179 | 23.5135
1.5 | 0.2997 | 0.00904 | -0.0241 | 33.1527
2 | 0.3771 | 0.00945 | -0.0279 | 39.9048
2.5 | 0.4526 | 0.00994 | -0.0322 | 45.5332
3 | 0.4869 | 0.01047 | -0.0283 | 46.5043
3.5 | 0.5235 | 0.01094 | -0.0249 | 47.8519
4 | 0.5615 | 0.01143 | -0.0216 | 49.1251
4.5 | 0.6005 | 0.01192 | -0.0185 | 50.3775
5 | 0.6396 | 0.01247 | -0.0154 | 51.2911
5.5 | 0.6767 | 0.01333 | -0.012 | 50.7652
6 | 0.7109 | 0.0146 | -0.008 | 48.6918
6.5 | 0.7463 | 0.01583 | -0.0042 | 47.1447
7 | 0.7811 | 0.01727 | -0.0003 | 45.2287
7.5 | 0.8156 | 0.01904 | 0.0036 | 42.8361
8 | 0.8526 | 0.02056 | 0.0068 | 41.4689
8.5 | 0.8884 | 0.02294 | 0.0102 | 38.7271
9 | 0.9247 | 0.02489 | 0.0133 | 37.1515
9.5 | 0.9555 | 0.02824 | 0.0169 | 33.835
10 | 0.9826 | 0.03142 | 0.0209 | 31.2731
10.5 | 1.0072 | 0.03428 | 0.0247 | 29.3816
11 | 1.0138 | 0.03961 | 0.0294 | 25.5945
11.5 | 1.0016 | 0.04433 | 0.0361 | 22.5942
12 | 0.9656 | 0.05042 | 0.0419 | 19.1511
12.5 | 0.9275 | 0.05916 | 0.0405 | 15.6778
13 | 0.8752 | 0.07369 | 0.0305 | 11.8768
14 | 0.654 | 0.15418 | -0.0158 | 4.2418
14.5 | 0.667 | 0.16077 | -0.0176 | 4.1488
15 | 0.6881 | 0.16749 | -0.0155 | 4.1083
15.5 | 0.6784 | 0.1783 | -0.0251 | 3.8048
16 | 0.6858 | 0.18621 | -0.0299 | 3.6829

## 19. Re 250k Mach 0.10 (1)
BIGFOIL.COM POLAR EXPORT
fx76100
FX 76-100 |  |  |  | Cl Max: | 0.902 | at alpha= | 8.5 | deg
JavaFoil+Calcfoil stall+Eppler ext transition |  |  |  | L/D Max: | 57.665 | at alpha= | 7 | deg
Re: | 250000 |  |  | Cd Min: | 0.00695 | at alpha= | 0 | deg
Mach: | 0.1 |  |  | Cl=0 at alpha= | 0 | deg
|  |  |  | @ Cl=0.1, Cd= | 0.0071695
|  |  |  | @ Cl=0.4, Cd= | 0.0098343
|  |  |  | @ Cl=0.6, Cd= | 0.012271
alpha (deg) | Cl | Cd | Cm | Cl/Cd
-13.5 | -0.846 | 0.11352 | 0.003 | -7.449
-13 | -0.853 | 0.10524 | 0.003 | -8.105
-12.5 | -0.857 | 0.09842 | 0.003 | -8.706
-12 | -0.857 | 0.09212 | 0.003 | -9.306
-11.5 | -0.853 | 0.08529 | 0.003 | -10.006
-11 | -0.846 | 0.07998 | 0.003 | -10.572
-10.5 | -0.834 | 0.07426 | 0.003 | -11.228
-10 | -0.818 | 0.06918 | 0.003 | -11.825
-9.5 | -0.799 | 0.06401 | 0.003 | -12.482
-9 | -0.781 | 0.05757 | 0.003 | -13.569
-8.5 | -0.902 | 0.0184 | 0.005 | -49.048
-8 | -0.879 | 0.01677 | 0.005 | -52.39
-7.5 | -0.84 | 0.01585 | 0.005 | -53
-7 | -0.796 | 0.0138 | 0.004 | -57.665
-6.5 | -0.748 | 0.0141 | 0.004 | -53.051
-6 | -0.696 | 0.01346 | 0.004 | -51.684
-5.5 | -0.643 | 0.01254 | 0.003 | -51.232
-5 | -0.587 | 0.01219 | 0.003 | -48.199
-4.5 | -0.531 | 0.01073 | 0.003 | -49.498
-4 | -0.473 | 0.0103 | 0.003 | -45.939
-3.5 | -0.415 | 0.00993 | 0.002 | -41.818
-3 | -0.357 | 0.00956 | 0.002 | -37.307
-2.5 | -0.298 | 0.00895 | 0.002 | -33.244
-2 | -0.238 | 0.00816 | 0.001 | -29.198
-1.5 | -0.179 | 0.00753 | 0.001 | -23.772
-1 | -0.119 | 0.00725 | 0.001 | -16.469
-0.5 | -0.06 | 0.007 | 0 | -8.522
0 | 0 | 0.00695 | 0 | 0
0.5 | 0.06 | 0.007 | 0 | 8.522
1 | 0.119 | 0.00725 | -0.001 | 16.469
1.5 | 0.179 | 0.00753 | -0.001 | 23.772
2 | 0.238 | 0.00816 | -0.001 | 29.198
2.5 | 0.298 | 0.00895 | -0.002 | 33.244
3 | 0.357 | 0.00956 | -0.002 | 37.307
3.5 | 0.415 | 0.00993 | -0.002 | 41.818
4 | 0.473 | 0.0103 | -0.003 | 45.939
4.5 | 0.531 | 0.01073 | -0.003 | 49.498
5 | 0.587 | 0.01219 | -0.003 | 48.199
5.5 | 0.643 | 0.01254 | -0.003 | 51.232
6 | 0.696 | 0.01346 | -0.004 | 51.684
6.5 | 0.748 | 0.0141 | -0.004 | 53.051
7 | 0.796 | 0.0138 | -0.004 | 57.665
7.5 | 0.84 | 0.01585 | -0.005 | 53
8 | 0.879 | 0.01677 | -0.005 | 52.39
8.5 | 0.902 | 0.0184 | -0.005 | 49.048
9 | 0.781 | 0.05757 | -0.003 | 13.569
9.5 | 0.799 | 0.06401 | -0.003 | 12.482
10 | 0.818 | 0.06918 | -0.003 | 11.825
10.5 | 0.834 | 0.07426 | -0.003 | 11.228
11 | 0.846 | 0.07998 | -0.003 | 10.572
11.5 | 0.853 | 0.08529 | -0.003 | 10.006
12 | 0.857 | 0.09212 | -0.003 | 9.306
12.5 | 0.857 | 0.09842 | -0.003 | 8.706
13 | 0.853 | 0.10524 | -0.003 | 8.105
13.5 | 0.846 | 0.11352 | -0.003 | 7.449

## 20. Re 250k Mach 0.10 (2)
BIGFOIL.COM POLAR EXPORT
fx76100
FX 76-100 |  |  |  | Cl Max: | 1.0025 | at alpha= | 10.5 | deg
XFOIL ncrit=9 |  |  |  | L/D Max: | 51.2271 | at alpha= | 5 | deg
Re: | 250000 |  |  | Cd Min: | 0.17884 | at alpha= | 15.5 | deg
Mach: | 0.1 |  |  | Cl=0 at alpha= | 0.0014535 | deg
|  |  |  | @ Cl=0.1, Cd= | 0.0088297
|  |  |  | @ Cl=0.4, Cd= | 0.009664
|  |  |  | @ Cl=0.6, Cd= | 0.011925
alpha (deg) | Cl | Cd | Cm | Cl/Cd
-15.5 | -0.6801 | 0.17855 | 0.0241 | -3.809
-15 | -0.686 | 0.16834 | 0.0157 | -4.0751
-14.5 | -0.6654 | 0.1613 | 0.0174 | -4.1252
-14 | -0.651 | 0.15498 | 0.0159 | -4.2005
-13.5 | -0.6644 | 0.14313 | 0.0068 | -4.6419
-13 | -0.8458 | 0.07998 | -0.0256 | -10.5751
-12.5 | -0.8996 | 0.06329 | -0.0381 | -14.2139
-12 | -0.9439 | 0.05272 | -0.0427 | -17.904
-11.5 | -0.9799 | 0.04598 | -0.0394 | -21.3114
-11 | -1.0021 | 0.04146 | -0.032 | -24.1703
-10.5 | -1.0032 | 0.03538 | -0.0267 | -28.355
-10 | -0.981 | 0.03237 | -0.0227 | -30.3058
-9.5 | -0.9567 | 0.02893 | -0.0183 | -33.0695
-9 | -0.9275 | 0.02544 | -0.0144 | -36.4583
-8.5 | -0.8918 | 0.02341 | -0.0112 | -38.0948
-8 | -0.8555 | 0.02105 | -0.0077 | -40.6413
-7.5 | -0.819 | 0.01932 | -0.0043 | -42.3913
-7 | -0.7843 | 0.0175 | -0.0004 | -44.8171
-6.5 | -0.7491 | 0.01603 | 0.0036 | -46.7311
-6 | -0.7142 | 0.01474 | 0.0076 | -48.4532
-5.5 | -0.6795 | 0.01348 | 0.0116 | -50.408
-5 | -0.6429 | 0.01255 | 0.0152 | -51.2271
-4.5 | -0.6038 | 0.01197 | 0.0184 | -50.4428
-4 | -0.5644 | 0.01149 | 0.0215 | -49.121
-3.5 | -0.5259 | 0.01102 | 0.0247 | -47.7223
-3 | -0.4892 | 0.01053 | 0.0283 | -46.4577
-2.5 | -0.4532 | 0.01001 | 0.0318 | -45.2747
-2 | -0.3765 | 0.00951 | 0.0274 | -39.5899
-1.5 | -0.3 | 0.00906 | 0.0239 | -33.1126
-1 | -0.2096 | 0.00888 | 0.0179 | -23.6036
-0.5 | -0.1029 | 0.00882 | 0.0085 | -11.6667
0 | -0.0003 | 0.00882 | 0.0001 | -0.034014
0.5 | 0.1029 | 0.00883 | -0.0085 | 11.6535
1 | 0.2099 | 0.00888 | -0.0179 | 23.6374
1.5 | 0.2998 | 0.00906 | -0.0238 | 33.0905
2 | 0.3765 | 0.00951 | -0.0274 | 39.5899
2.5 | 0.4528 | 0.01001 | -0.0317 | 45.2348
3 | 0.4891 | 0.01053 | -0.0282 | 46.4482
3.5 | 0.5259 | 0.01101 | -0.0247 | 47.7657
4 | 0.5644 | 0.01149 | -0.0215 | 49.121
4.5 | 0.6037 | 0.01197 | -0.0183 | 50.4344
5 | 0.6429 | 0.01255 | -0.0152 | 51.2271
5.5 | 0.6794 | 0.01348 | -0.0116 | 50.4006
6 | 0.7141 | 0.01473 | -0.0075 | 48.4793
6.5 | 0.7491 | 0.01603 | -0.0035 | 46.7311
7 | 0.7843 | 0.01747 | 0.0004 | 44.8941
7.5 | 0.8191 | 0.01929 | 0.0043 | 42.4624
8 | 0.8551 | 0.0211 | 0.0077 | 40.5261
8.5 | 0.8918 | 0.02338 | 0.0112 | 38.1437
9 | 0.9275 | 0.02547 | 0.0144 | 36.4154
9.5 | 0.9565 | 0.029 | 0.0183 | 32.9828
10 | 0.9808 | 0.03246 | 0.0227 | 30.2157
10.5 | 1.0025 | 0.0355 | 0.0268 | 28.2394
11 | 1.0024 | 0.04111 | 0.032 | 24.3834
11.5 | 0.9814 | 0.04595 | 0.0392 | 21.358
12 | 0.9419 | 0.05292 | 0.0425 | 17.7986
12.5 | 0.9033 | 0.06295 | 0.0384 | 14.3495
13 | 0.8509 | 0.07914 | 0.0266 | 10.7518
13.5 | 0.6622 | 0.14389 | -0.0081 | 4.6021
14 | 0.6526 | 0.155 | -0.0161 | 4.2103
14.5 | 0.6654 | 0.1617 | -0.0181 | 4.115
15 | 0.6895 | 0.16733 | -0.0161 | 4.1206
15.5 | 0.6803 | 0.17884 | -0.0247 | 3.804

## 21. Re 250k Mach 0.25 (1)
BIGFOIL.COM POLAR EXPORT
fx76100
FX 76-100 |  |  |  | Cl Max: | 0.877 | at alpha= | 8 | deg
JavaFoil+Calcfoil stall+Eppler ext transition |  |  |  | L/D Max: | 56.037 | at alpha= | 6.5 | deg
Re: | 250000 |  |  | Cd Min: | 0.00705 | at alpha= | 0 | deg
Mach: | 0.25 |  |  | Cl=0 at alpha= | 0 | deg
|  |  |  | @ Cl=0.1, Cd= | 0.007355
|  |  |  | @ Cl=0.4, Cd= | 0.009941
|  |  |  | @ Cl=0.6, Cd= | 0.012555
alpha (deg) | Cl | Cd | Cm | Cl/Cd
-13 | -0.721 | 0.12017 | 0.003 | -5.997
-12.5 | -0.75 | 0.10991 | 0.003 | -6.828
-12 | -0.774 | 0.10124 | 0.003 | -7.642
-11.5 | -0.79 | 0.09268 | 0.003 | -8.523
-11 | -0.8 | 0.08551 | 0.003 | -9.351
-10.5 | -0.802 | 0.07871 | 0.003 | -10.193
-10 | -0.798 | 0.07297 | 0.003 | -10.941
-9.5 | -0.788 | 0.06714 | 0.003 | -11.741
-9 | -0.772 | 0.06192 | 0.003 | -12.471
-8.5 | -0.756 | 0.05562 | 0.003 | -13.599
-8 | -0.877 | 0.01813 | 0.005 | -48.393
-7.5 | -0.851 | 0.01663 | 0.005 | -51.143
-7 | -0.81 | 0.01567 | 0.005 | -51.695
-6.5 | -0.764 | 0.01363 | 0.004 | -56.037
-6 | -0.712 | 0.01387 | 0.004 | -51.333
-5.5 | -0.658 | 0.01324 | 0.004 | -49.684
-5 | -0.602 | 0.01261 | 0.003 | -47.778
-4.5 | -0.545 | 0.01103 | 0.003 | -49.417
-4 | -0.486 | 0.01051 | 0.003 | -46.25
-3.5 | -0.426 | 0.01011 | 0.002 | -42.189
-3 | -0.366 | 0.00972 | 0.002 | -37.677
-2.5 | -0.306 | 0.00927 | 0.002 | -32.967
-2 | -0.245 | 0.0083 | 0.001 | -29.516
-1.5 | -0.184 | 0.00756 | 0.001 | -24.324
-1 | -0.123 | 0.00747 | 0.001 | -16.419
-0.5 | -0.061 | 0.00716 | 0 | -8.567
0 | 0 | 0.00705 | 0 | 0
0.5 | 0.061 | 0.00716 | 0 | 8.567
1 | 0.123 | 0.00747 | -0.001 | 16.419
1.5 | 0.184 | 0.00756 | -0.001 | 24.324
2 | 0.245 | 0.0083 | -0.001 | 29.516
2.5 | 0.306 | 0.00927 | -0.002 | 32.967
3 | 0.366 | 0.00972 | -0.002 | 37.677
3.5 | 0.426 | 0.01011 | -0.002 | 42.189
4 | 0.486 | 0.01051 | -0.003 | 46.25
4.5 | 0.545 | 0.01103 | -0.003 | 49.417
5 | 0.602 | 0.01261 | -0.003 | 47.778
5.5 | 0.658 | 0.01324 | -0.004 | 49.684
6 | 0.712 | 0.01387 | -0.004 | 51.333
6.5 | 0.764 | 0.01363 | -0.004 | 56.037
7 | 0.81 | 0.01567 | -0.005 | 51.695
7.5 | 0.851 | 0.01663 | -0.005 | 51.143
8 | 0.877 | 0.01813 | -0.005 | 48.393
8.5 | 0.756 | 0.05562 | -0.003 | 13.599
9 | 0.772 | 0.06192 | -0.003 | 12.471
9.5 | 0.788 | 0.06714 | -0.003 | 11.741
10 | 0.798 | 0.07297 | -0.003 | 10.941
10.5 | 0.802 | 0.07871 | -0.003 | 10.193
11 | 0.8 | 0.08548 | -0.003 | 9.355
11.5 | 0.79 | 0.09268 | -0.003 | 8.523
12 | 0.774 | 0.10124 | -0.003 | 7.642
12.5 | 0.75 | 0.11056 | -0.003 | 6.788
13 | 0.721 | 0.11966 | -0.003 | 6.022

## 22. Re 250k Mach 0.25 (2)
BIGFOIL.COM POLAR EXPORT
fx76100
FX 76-100 |  |  |  | Cl Max: | 0.9445 | at alpha= | 9.5 | deg
XFOIL ncrit=9 |  |  |  | L/D Max: | 50.3053 | at alpha= | 5 | deg
Re: | 250000 |  |  | Cd Min: | 0.16594 | at alpha= | -14.5 | deg
Mach: | 0.25 |  |  | Cl=0 at alpha= | 0.0013902 | deg
|  |  |  | @ Cl=0.1, Cd= | 0.0087686
|  |  |  | @ Cl=0.4, Cd= | 0.0099791
|  |  |  | @ Cl=0.6, Cd= | 0.14563
alpha (deg) | Cl | Cd | Cm | Cl/Cd
-14.5 | -0.6592 | 0.16594 | 0.0198 | -3.9725
-14 | -0.6466 | 0.15893 | 0.0174 | -4.0685
-13.5 | -0.6598 | 0.1476 | 0.0077 | -4.4702
-13 | -0.6503 | 0.13893 | 0.007 | -4.6808
-12.5 | -0.7041 | 0.10954 | -0.0059 | -6.4278
-12 | -0.74 | 0.09272 | -0.0135 | -7.981
-11.5 | -0.8214 | 0.06637 | -0.0332 | -12.3761
-11 | -0.8806 | 0.05179 | -0.0433 | -17.0033
-10.5 | -0.9216 | 0.04402 | -0.0413 | -20.9359
-10 | -0.9415 | 0.03913 | -0.0343 | -24.0608
-9.5 | -0.9451 | 0.03398 | -0.0277 | -27.8134
-9 | -0.9312 | 0.02995 | -0.0217 | -31.0918
-8.5 | -0.9057 | 0.02616 | -0.0172 | -34.6216
-8 | -0.8716 | 0.02352 | -0.0129 | -37.0578
-7.5 | -0.8371 | 0.02087 | -0.0087 | -40.1102
-7 | -0.7607 | 0.00564 | -0.008 | -134.8759
-6.5 | -0.7272 | 0.00414 | -0.0037 | -175.6522
-6 | -0.6942 | 0.00299 | 0.0009 | -232.1739
-5.5 | -0.6621 | 0.0021 | 0.0056 | -315.2857
-5 | -0.6281 | 0.0015 | 0.0098 | -418.7333
-4.5 | -0.5911 | 0.00116 | 0.0135 | -509.569
-4 | -0.5525 | 0.00096 | 0.0168 | -575.5208
-3.5 | -0.5143 | 0.00079 | 0.0201 | -651.0127
-3 | -0.4707 | 0.00066 | 0.0222 | -713.1818
-2.5 | -0.3922 | 0.00054 | 0.0173 | -726.2963
-2 | -0.3207 | 0.00045 | 0.0142 | -712.6667
-1.5 | -0.2458 | 0.00037 | 0.0111 | -664.3243
-1 | -0.1657 | 0.00034 | 0.0075 | -487.3529
-0.5 | -0.0812 | 0.00032 | 0.0034 | -253.75
0 | -0.0003 | 0.00875 | 0 | -0.034286
0.5 | 0.1076 | 0.00877 | -0.0089 | 12.2691
1 | 0.2087 | 0.00889 | -0.0164 | 23.4758
1.5 | 0.2977 | 0.00922 | -0.0215 | 32.2885
2 | 0.3765 | 0.0098 | -0.0251 | 38.4184
2.5 | 0.4539 | 0.01039 | -0.0293 | 43.6862
3 | 0.5013 | 0.01089 | -0.0277 | 46.0331
3.5 | 0.5399 | 0.01136 | -0.0241 | 47.5264
4 | 0.5797 | 0.01184 | -0.0206 | 48.9611
4.5 | 0.6199 | 0.01238 | -0.0171 | 50.0727
5 | 0.659 | 0.0131 | -0.0135 | 50.3053
5.5 | 0.695 | 0.01428 | -0.0092 | 48.6695
6 | 0.7294 | 0.01569 | -0.0045 | 46.4882
6.5 | 0.7643 | 0.01723 | 0.0001 | 44.3587
7 | 0.7985 | 0.01918 | 0.0046 | 41.6319
7.5 | 0.837 | 0.02084 | 0.0087 | 40.1631
8 | 0.8716 | 0.02348 | 0.0129 | 37.121
8.5 | 0.9057 | 0.02614 | 0.0172 | 34.648
9 | 0.9311 | 0.03001 | 0.0217 | 31.0263
9.5 | 0.9445 | 0.03411 | 0.0278 | 27.6898
10 | 0.941 | 0.03925 | 0.0343 | 23.9745
10.5 | 0.9181 | 0.04441 | 0.0414 | 20.6733
11 | 0.8933 | 0.05041 | 0.0438 | 17.7207
11.5 | 0.8222 | 0.0664 | 0.0331 | 12.3825
12 | 0.7355 | 0.09419 | 0.0124 | 7.8087
13 | 0.4885 | 0.12846 | 0.0027 | 3.8027
13.5 | 0.4801 | 0.13389 | -0.0004 | 3.5858
14 | 0.4974 | 0.13834 | -0.0005 | 3.5955
14.5 | 0.5017 | 0.14563 | -0.0027 | 3.445

## 23. Re 250k Mach 0.50 (1)
BIGFOIL.COM POLAR EXPORT
fx76100
FX 76-100 |  |  |  | Cl Max: | 1.074 | at alpha= | 20 | deg
JavaFoil+Calcfoil stall+Eppler ext transition |  |  |  | L/D Max: | 49.993 | at alpha= | 5 | deg
Re: | 250000 |  |  | Cd Min: | 0.00773 | at alpha= | 0 | deg
Mach: | 0.5 |  |  | Cl=0 at alpha= | 0 | deg
|  |  |  | @ Cl=0.1, Cd= | 0.0078329
|  |  |  | @ Cl=0.4, Cd= | 0.010493
|  |  |  | @ Cl=0.6, Cd= | 0.1583
alpha (deg) | Cl | Cd | Cm | Cl/Cd
-20 | -1.074 | 0.27775 | 0.008 | -3.868
-19.5 | -1.049 | 0.26845 | 0.008 | -3.906
-19 | -1.023 | 0.27235 | 0.008 | -3.756
-18.5 | -0.994 | 0.25557 | 0.007 | -3.891
-18 | -0.968 | 0.24756 | 0.007 | -3.91
-17.5 | -0.942 | 0.24766 | 0.007 | -3.804
-17 | -0.916 | 0.2351 | 0.007 | -3.897
-16.5 | -0.89 | 0.23803 | 0.006 | -3.739
-16 | -0.861 | 0.21659 | 0.006 | -3.977
-15.5 | -0.835 | 0.21409 | 0.006 | -3.901
-15 | -0.809 | 0.21216 | 0.006 | -3.813
-14.5 | -0.783 | 0.20605 | 0.005 | -3.799
-14 | -0.755 | 0.19126 | 0.005 | -3.945
-13.5 | -0.728 | 0.18238 | 0.005 | -3.992
-13 | -0.702 | 0.18409 | 0.005 | -3.812
-12.5 | -0.675 | 0.18043 | 0.004 | -3.742
-12 | -0.647 | 0.16687 | 0.004 | -3.879
-11.5 | -0.621 | 0.16016 | 0.004 | -3.876
-11 | -0.594 | 0.15701 | 0.004 | -3.784
-10.5 | -0.568 | 0.15467 | 0.003 | -3.669
-10 | -0.54 | 0.21215 | 0.003 | -2.545
-9.5 | -0.513 | 0.13946 | 0.003 | -3.68
-9 | -0.486 | 0.12325 | 0.002 | -3.943
-8.5 | -0.459 | 0.11397 | 0.002 | -4.029
-8 | -0.432 | 0.09667 | 0.002 | -4.469
-7.5 | -0.649 | 0.06166 | 0.002 | -10.527
-7 | -0.672 | 0.05323 | 0.002 | -12.628
-6.5 | -0.738 | 0.02605 | 0.004 | -28.35
-6 | -0.767 | 0.01663 | 0.004 | -46.114
-5.5 | -0.719 | 0.01551 | 0.004 | -46.36
-5 | -0.664 | 0.01326 | 0.004 | -50.055
-4.5 | -0.604 | 0.01345 | 0.003 | -44.897
-4 | -0.54 | 0.01188 | 0.003 | -45.479
-3.5 | -0.475 | 0.01107 | 0.003 | -42.942
-3 | -0.409 | 0.01058 | 0.002 | -38.633
-2.5 | -0.341 | 0.01005 | 0.002 | -33.961
-2 | -0.274 | 0.0096 | 0.001 | -28.494
-1.5 | -0.205 | 0.00862 | 0.001 | -23.814
-1 | -0.137 | 0.00792 | 0.001 | -17.295
-0.5 | -0.069 | 0.00776 | 0 | -8.83
0 | 0 | 0.00773 | 0 | 0
0.5 | 0.069 | 0.00776 | 0 | 8.83
1 | 0.137 | 0.00792 | -0.001 | 17.3
1.5 | 0.205 | 0.00862 | -0.001 | 23.814
2 | 0.274 | 0.0096 | -0.001 | 28.494
2.5 | 0.341 | 0.01005 | -0.002 | 33.961
3 | 0.409 | 0.01056 | -0.002 | 38.69
3.5 | 0.475 | 0.01107 | -0.003 | 42.942
4 | 0.54 | 0.01188 | -0.003 | 45.479
4.5 | 0.604 | 0.01346 | -0.003 | 44.869
5 | 0.664 | 0.01328 | -0.004 | 49.993
5.5 | 0.719 | 0.01551 | -0.004 | 46.36
6 | 0.767 | 0.01667 | -0.004 | 45.995
6.5 | 0.764 | 0.02171 | -0.004 | 35.211
7 | 0.672 | 0.05317 | -0.002 | 12.642
7.5 | 0.649 | 0.06083 | -0.002 | 10.671
8 | 0.432 | 0.09664 | -0.002 | 4.471
8.5 | 0.459 | 0.11093 | -0.002 | 4.139
9 | 0.486 | 0.12449 | -0.002 | 3.904
9.5 | 0.513 | 0.13942 | -0.003 | 3.681
10 | 0.54 | 0.14211 | -0.003 | 3.799
10.5 | 0.568 | 0.15467 | -0.003 | 3.669
11 | 0.594 | 0.1576 | -0.004 | 3.77
11.5 | 0.621 | 0.16075 | -0.004 | 3.861
12 | 0.647 | 0.16687 | -0.004 | 3.879
12.5 | 0.675 | 0.18165 | -0.004 | 3.717
13 | 0.702 | 0.18516 | -0.005 | 3.789
13.5 | 0.728 | 0.19394 | -0.005 | 3.754
14 | 0.755 | 0.19117 | -0.005 | 3.947
14.5 | 0.783 | 0.20602 | -0.005 | 3.799
15 | 0.809 | 0.21215 | -0.006 | 3.813
15.5 | 0.835 | 0.21541 | -0.006 | 3.877
16 | 0.861 | 0.2173 | -0.006 | 3.964
16.5 | 0.89 | 0.23804 | -0.006 | 3.739
17 | 0.916 | 0.23476 | -0.007 | 3.903
17.5 | 0.942 | 0.24727 | -0.007 | 3.81
18 | 0.968 | 0.24724 | -0.007 | 3.915
18.5 | 0.994 | 0.25562 | -0.007 | 3.89
19 | 1.023 | 0.26524 | -0.008 | 3.857
19.5 | 1.049 | 0.26736 | -0.008 | 3.923
20 | 1.074 | 0.27657 | -0.008 | 3.885

## 24. Re 250k Mach 0.50 (2)
BIGFOIL.COM POLAR EXPORT
fx76100
FX 76-100 |  |  |  | Cl Max: | 0.841 | at alpha= | 7.5 | deg
XFOIL ncrit=9 |  |  |  | L/D Max: | 48.1548 | at alpha= | 4 | deg
Re: | 250000 |  |  | Cd Min: | 0.14683 | at alpha= | -12.5 | deg
Mach: | 0.5 |  |  | Cl=0 at alpha= | 0.0015198 | deg
|  |  |  | @ Cl=0.1, Cd= | 0.0087278
|  |  |  | @ Cl=0.4, Cd= | 0.01115
|  |  |  | @ Cl=0.6, Cd= | 0.012758
alpha (deg) | Cl | Cd | Cm | Cl/Cd
-12.5 | -0.6289 | 0.14683 | 0.0076 | -4.2832
-12 | -0.6244 | 0.1324 | 0.004 | -4.716
-11.5 | -0.6249 | 0.1216 | -0.0009 | -5.139
-11 | -0.6295 | 0.11064 | -0.0056 | -5.6896
-10.5 | -0.641 | 0.09884 | -0.011 | -6.4852
-10 | -0.6611 | 0.086 | -0.0174 | -7.6872
-9.5 | -0.7038 | 0.06911 | -0.0282 | -10.1838
-9 | -0.7421 | 0.05441 | -0.0399 | -13.639
-8.5 | -0.7807 | 0.04345 | -0.0469 | -17.9678
-8 | -0.8166 | 0.03654 | -0.0439 | -22.3481
-7.5 | -0.8414 | 0.03152 | -0.0349 | -26.6942
-7 | -0.839 | 0.02725 | -0.0265 | -30.789
-6.5 | -0.8202 | 0.02341 | -0.0184 | -35.0363
-6 | -0.792 | 0.02028 | -0.011 | -39.0533
-5.5 | -0.7583 | 0.01792 | -0.0038 | -42.3158
-5 | -0.7236 | 0.01608 | 0.0032 | -45
-4.5 | -0.6874 | 0.01454 | 0.0099 | -47.2765
-4 | -0.6473 | 0.01344 | 0.0157 | -48.1622
-3.5 | -0.6036 | 0.0128 | 0.0206 | -47.1562
-3 | -0.5599 | 0.01229 | 0.0253 | -45.5574
-2.5 | -0.4663 | 0.01171 | 0.0201 | -39.8207
-2 | -0.3747 | 0.01093 | 0.0154 | -34.2818
-1.5 | -0.2825 | 0.00999 | 0.0109 | -28.2783
-1 | -0.1931 | 0.00917 | 0.0078 | -21.0578
-0.5 | -0.099 | 0.00872 | 0.0043 | -11.3532
0 | -0.0003 | 0.00859 | 0.0001 | -0.034924
0.5 | 0.0984 | 0.00872 | -0.0042 | 11.2844
1 | 0.1928 | 0.00918 | -0.0078 | 21.0022
1.5 | 0.2832 | 0.01 | -0.011 | 28.32
2 | 0.3742 | 0.01093 | -0.0152 | 34.236
2.5 | 0.4655 | 0.01171 | -0.02 | 39.7523
3 | 0.5598 | 0.01229 | -0.0253 | 45.5492
3.5 | 0.6036 | 0.0128 | -0.0206 | 47.1562
4 | 0.6472 | 0.01344 | -0.0156 | 48.1548
4.5 | 0.6873 | 0.01455 | -0.0099 | 47.2371
5 | 0.7237 | 0.01605 | -0.0032 | 45.0903
5.5 | 0.7583 | 0.01791 | 0.0038 | 42.3395
6 | 0.792 | 0.02029 | 0.011 | 39.034
6.5 | 0.8203 | 0.02335 | 0.0185 | 35.1306
7 | 0.8388 | 0.02726 | 0.0266 | 30.7704
7.5 | 0.841 | 0.03152 | 0.0349 | 26.6815
8 | 0.8167 | 0.03653 | 0.0438 | 22.357
8.5 | 0.7801 | 0.04355 | 0.0468 | 17.9127
9 | 0.7415 | 0.05462 | 0.0395 | 13.5756
9.5 | 0.6988 | 0.07039 | 0.0268 | 9.9275
10 | 0.6619 | 0.08604 | 0.0172 | 7.6929
10.5 | 0.6407 | 0.09917 | 0.0106 | 6.4606
11 | 0.6289 | 0.1111 | 0.0051 | 5.6607
11.5 | 0.6276 | 0.12121 | 0.0012 | 5.1778
12 | 0.6245 | 0.13274 | -0.0044 | 4.7047
12.5 | 0.6327 | 0.14676 | -0.007 | 4.3111

## 25. Re 500k Mach 0.00 (1)
BIGFOIL.COM POLAR EXPORT
fx76100
FX 76-100 |  |  |  | Cl Max: | 0.97 | at alpha= | 9.5 | deg
JavaFoil+Calcfoil stall+Eppler ext transition |  |  |  | L/D Max: | 72.214 | at alpha= | 8 | deg
Re: | 500000 |  |  | Cd Min: | 0.0054 | at alpha= | 0 | deg
Mach: | 0 |  |  | Cl=0 at alpha= | 0 | deg
|  |  |  | @ Cl=0.1, Cd= | 0.0055935
|  |  |  | @ Cl=0.4, Cd= | 0.0080983
|  |  |  | @ Cl=0.6, Cd= | 0.010285
alpha (deg) | Cl | Cd | Cm | Cl/Cd
-14.5 | -0.848 | 0.11702 | 0.004 | -7.246
-14 | -0.858 | 0.10959 | 0.004 | -7.831
-13.5 | -0.866 | 0.10243 | 0.004 | -8.451
-13 | -0.871 | 0.09581 | 0.004 | -9.092
-12.5 | -0.873 | 0.08976 | 0.004 | -9.724
-12 | -0.871 | 0.08361 | 0.004 | -10.42
-11.5 | -0.868 | 0.07684 | 0.004 | -11.296
-11 | -0.865 | 0.06901 | 0.004 | -12.528
-10.5 | -0.883 | 0.05089 | 0.005 | -17.357
-10 | -0.961 | 0.02228 | 0.006 | -43.141
-9.5 | -0.97 | 0.01744 | 0.006 | -55.6
-9 | -0.949 | 0.01596 | 0.006 | -59.435
-8.5 | -0.919 | 0.01495 | 0.005 | -61.456
-8 | -0.881 | 0.0122 | 0.005 | -72.214
-7.5 | -0.84 | 0.01312 | 0.005 | -64.032
-7 | -0.794 | 0.01243 | 0.004 | -63.867
-6.5 | -0.745 | 0.01186 | 0.004 | -62.848
-6 | -0.694 | 0.01106 | 0.004 | -62.687
-5.5 | -0.64 | 0.01051 | 0.003 | -60.861
-5 | -0.585 | 0.0102 | 0.003 | -57.328
-4.5 | -0.528 | 0.00886 | 0.003 | -59.624
-4 | -0.471 | 0.0085 | 0.003 | -55.416
-3.5 | -0.413 | 0.00817 | 0.002 | -50.554
-3 | -0.355 | 0.00785 | 0.002 | -45.236
-2.5 | -0.296 | 0.00727 | 0.002 | -40.763
-2 | -0.237 | 0.00654 | 0.001 | -36.291
-1.5 | -0.178 | 0.0059 | 0.001 | -30.181
-1 | -0.119 | 0.00566 | 0.001 | -20.984
-0.5 | -0.059 | 0.00545 | 0 | -10.895
0 | 0 | 0.0054 | 0 | 0
0.5 | 0.059 | 0.00545 | 0 | 10.895
1 | 0.119 | 0.00566 | -0.001 | 20.984
1.5 | 0.178 | 0.0059 | -0.001 | 30.181
2 | 0.237 | 0.00654 | -0.001 | 36.291
2.5 | 0.296 | 0.00727 | -0.002 | 40.763
3 | 0.355 | 0.00785 | -0.002 | 45.236
3.5 | 0.413 | 0.00817 | -0.002 | 50.554
4 | 0.471 | 0.0085 | -0.003 | 55.416
4.5 | 0.528 | 0.00886 | -0.003 | 59.624
5 | 0.585 | 0.0102 | -0.003 | 57.328
5.5 | 0.64 | 0.01051 | -0.003 | 60.861
6 | 0.694 | 0.01106 | -0.004 | 62.687
6.5 | 0.745 | 0.01186 | -0.004 | 62.848
7 | 0.794 | 0.01243 | -0.004 | 63.867
7.5 | 0.84 | 0.01312 | -0.005 | 64.032
8 | 0.881 | 0.0122 | -0.005 | 72.214
8.5 | 0.919 | 0.01495 | -0.005 | 61.456
9 | 0.949 | 0.01596 | -0.006 | 59.435
9.5 | 0.97 | 0.01744 | -0.006 | 55.6
10 | 0.961 | 0.02228 | -0.006 | 43.141
10.5 | 0.883 | 0.05089 | -0.005 | 17.357
11 | 0.865 | 0.06901 | -0.004 | 12.528
11.5 | 0.868 | 0.07684 | -0.004 | 11.296
12 | 0.871 | 0.08361 | -0.004 | 10.42
12.5 | 0.873 | 0.08976 | -0.004 | 9.724
13 | 0.871 | 0.09581 | -0.004 | 9.092
13.5 | 0.866 | 0.10243 | -0.004 | 8.451
14 | 0.858 | 0.10959 | -0.004 | 7.831
14.5 | 0.848 | 0.11702 | -0.004 | 7.246

## 26. Re 500k Mach 0.00 (2)
BIGFOIL.COM POLAR EXPORT
fx76100
FX 76-100 |  |  |  | Cl Max: | 1.1314 | at alpha= | 13 | deg
XFOIL ncrit=9 |  |  |  | L/D Max: | 63.1018 | at alpha= | 5 | deg
Re: | 500000 |  |  | Cd Min: | 0.24103 | at alpha= | -20 | deg
Mach: | 0 |  |  | Cl=0 at alpha= | 0 | deg
|  |  |  | @ Cl=0.1, Cd= | 0.0058088
|  |  |  | @ Cl=0.4, Cd= | 0.0084868
|  |  |  | @ Cl=0.6, Cd= | 0.0098912
alpha (deg) | Cl | Cd | Cm | Cl/Cd
-20 | -0.808 | 0.24103 | 0.0621 | -3.3523
-19.5 | -0.7906 | 0.23589 | 0.0595 | -3.3516
-19 | -0.7749 | 0.22959 | 0.0558 | -3.3751
-18.5 | -0.7607 | 0.22211 | 0.0516 | -3.4249
-17.5 | -0.7372 | 0.20551 | 0.0428 | -3.5872
-17 | -0.7215 | 0.19972 | 0.04 | -3.6126
-16.5 | -0.7195 | 0.18769 | 0.0321 | -3.8334
-16 | -0.7123 | 0.17866 | 0.0291 | -3.9869
-15.5 | -1.0007 | 0.089 | -0.0142 | -11.2438
-15 | -1.0346 | 0.07424 | -0.024 | -13.9359
-14.5 | -1.0771 | 0.05941 | -0.0335 | -18.1299
-14 | -1.1065 | 0.04851 | -0.0399 | -22.8097
-13.5 | -1.1296 | 0.0404 | -0.0413 | -27.9604
-13 | -1.1336 | 0.03568 | -0.0396 | -31.7713
-12.5 | -1.1292 | 0.03238 | -0.0361 | -34.8734
-12 | -1.1165 | 0.0304 | -0.0316 | -36.727
-11.5 | -1.1022 | 0.02792 | -0.0264 | -39.4771
-11 | -1.0831 | 0.02499 | -0.0218 | -43.3413
-10.5 | -1.0558 | 0.02293 | -0.0181 | -46.0445
-10 | -1.0224 | 0.02142 | -0.0147 | -47.7311
-9.5 | -0.9912 | 0.01953 | -0.0109 | -50.7527
-9 | -0.9552 | 0.01828 | -0.0077 | -52.2538
-8.5 | -0.9165 | 0.0173 | -0.0047 | -52.9769
-8 | -0.8849 | 0.01569 | -0.0005 | -56.399
-7.5 | -0.8455 | 0.01491 | 0.0027 | -56.7069
-7 | -0.8115 | 0.01372 | 0.0067 | -59.1472
-6.5 | -0.775 | 0.01281 | 0.0104 | -60.4996
-6 | -0.7377 | 0.01202 | 0.014 | -61.3727
-5.5 | -0.7001 | 0.01129 | 0.0175 | -62.0106
-5 | -0.6632 | 0.01052 | 0.021 | -63.0418
-4 | -0.5447 | 0.00954 | 0.0186 | -57.0964
-3.5 | -0.4678 | 0.00904 | 0.0139 | -51.7478
-3 | -0.3952 | 0.00846 | 0.0101 | -46.7139
-2.5 | -0.3261 | 0.00777 | 0.0072 | -41.9691
-2 | -0.2565 | 0.00703 | 0.0044 | -36.4865
-1.5 | -0.1869 | 0.00639 | 0.0018 | -29.2488
-1 | -0.1235 | 0.00591 | 0.0008 | -20.8968
-0.5 | -0.0613 | 0.00564 | 0.0003 | -10.8688
0 | 0 | 0.00555 | 0 | 0
0.5 | 0.0613 | 0.00564 | -0.0002 | 10.8688
1 | 0.1232 | 0.00591 | -0.0007 | 20.846
1.5 | 0.187 | 0.00639 | -0.0018 | 29.2645
2 | 0.2565 | 0.00704 | -0.0044 | 36.4347
2.5 | 0.3258 | 0.00777 | -0.0071 | 41.9305
3 | 0.3955 | 0.00845 | -0.0102 | 46.8047
3.5 | 0.4676 | 0.00904 | -0.0139 | 51.7257
4 | 0.5452 | 0.00953 | -0.0187 | 57.2088
4.5 | 0.6165 | 0.01 | -0.0224 | 61.65
5 | 0.6632 | 0.01051 | -0.021 | 63.1018
5.5 | 0.7001 | 0.01128 | -0.0175 | 62.0656
6 | 0.7377 | 0.01201 | -0.014 | 61.4238
6.5 | 0.7752 | 0.01279 | -0.0105 | 60.6099
7 | 0.8116 | 0.0137 | -0.0067 | 59.2409
7.5 | 0.8453 | 0.01492 | -0.0026 | 56.6555
8 | 0.8847 | 0.01571 | 0.0005 | 56.3144
8.5 | 0.9166 | 0.01728 | 0.0047 | 53.044
9 | 0.9553 | 0.01827 | 0.0077 | 52.2879
9.5 | 0.9901 | 0.01965 | 0.0111 | 50.3868
10 | 1.0221 | 0.02148 | 0.0148 | 47.5838
10.5 | 1.0556 | 0.02298 | 0.0181 | 45.9356
11 | 1.0831 | 0.02501 | 0.0218 | 43.3067
11.5 | 1.1017 | 0.02808 | 0.0264 | 39.2343
12 | 1.1176 | 0.03029 | 0.0314 | 36.8967
12.5 | 1.1253 | 0.03303 | 0.0363 | 34.069
13 | 1.1314 | 0.03606 | 0.0396 | 31.3755
13.5 | 1.1285 | 0.04065 | 0.0412 | 27.7614
14 | 1.1037 | 0.04904 | 0.0396 | 22.5061
15 | 1.0426 | 0.07307 | 0.0246 | 14.2685
15.5 | 0.9947 | 0.09046 | 0.013 | 10.996
16 | 0.7138 | 0.17888 | -0.0294 | 3.9904
16.5 | 0.7204 | 0.18828 | -0.0327 | 3.8262
17 | 0.723 | 0.20005 | -0.0404 | 3.6141
17.5 | 0.7381 | 0.20618 | -0.0435 | 3.5799
18 | 0.7564 | 0.21116 | -0.0453 | 3.5821

## 27. Re 500k Mach 0.10 (1)
BIGFOIL.COM POLAR EXPORT
fx76100
FX 76-100 |  |  |  | Cl Max: | 0.965 | at alpha= | 9.5 | deg
JavaFoil+Calcfoil stall+Eppler ext transition |  |  |  | L/D Max: | 71.76 | at alpha= | 8 | deg
Re: | 500000 |  |  | Cd Min: | 0.00541 | at alpha= | 0 | deg
Mach: | 0.1 |  |  | Cl=0 at alpha= | 0 | deg
|  |  |  | @ Cl=0.1, Cd= | 0.0056124
|  |  |  | @ Cl=0.4, Cd= | 0.0081147
|  |  |  | @ Cl=0.6, Cd= | 0.010324
alpha (deg) | Cl | Cd | Cm | Cl/Cd
-14.5 | -0.822 | 0.11918 | 0.004 | -6.899
-14 | -0.837 | 0.11154 | 0.004 | -7.5
-13.5 | -0.847 | 0.10427 | 0.004 | -8.127
-13 | -0.855 | 0.09755 | 0.004 | -8.768
-12.5 | -0.86 | 0.09124 | 0.004 | -9.425
-12 | -0.861 | 0.0847 | 0.004 | -10.169
-11.5 | -0.859 | 0.07813 | 0.004 | -10.998
-11 | -0.856 | 0.07122 | 0.004 | -12.015
-10.5 | -0.867 | 0.05671 | 0.005 | -15.286
-10 | -0.931 | 0.02764 | 0.006 | -33.686
-9.5 | -0.965 | 0.01791 | 0.006 | -53.885
-9 | -0.948 | 0.01621 | 0.006 | -58.479
-8.5 | -0.919 | 0.01512 | 0.005 | -60.831
-8 | -0.883 | 0.01231 | 0.005 | -71.76
-7.5 | -0.843 | 0.01325 | 0.005 | -63.566
-7 | -0.797 | 0.01254 | 0.004 | -63.535
-6.5 | -0.748 | 0.01195 | 0.004 | -62.617
-6 | -0.697 | 0.01113 | 0.004 | -62.58
-5.5 | -0.643 | 0.01057 | 0.003 | -60.823
-5 | -0.587 | 0.01025 | 0.003 | -57.312
-4.5 | -0.531 | 0.0089 | 0.003 | -59.656
-4 | -0.473 | 0.00853 | 0.003 | -55.492
-3.5 | -0.415 | 0.0082 | 0.002 | -50.643
-3 | -0.357 | 0.00787 | 0.002 | -45.31
-2.5 | -0.298 | 0.00731 | 0.002 | -40.714
-2 | -0.238 | 0.00656 | 0.001 | -36.357
-1.5 | -0.179 | 0.00592 | 0.001 | -30.237
-1 | -0.119 | 0.00568 | 0.001 | -21.015
-0.5 | -0.06 | 0.00547 | 0 | -10.91
0 | 0 | 0.00541 | 0 | 0
0.5 | 0.06 | 0.00547 | 0 | 10.91
1 | 0.119 | 0.00568 | -0.001 | 21.015
1.5 | 0.179 | 0.00592 | -0.001 | 30.237
2 | 0.238 | 0.00656 | -0.001 | 36.357
2.5 | 0.298 | 0.00731 | -0.002 | 40.714
3 | 0.357 | 0.00787 | -0.002 | 45.31
3.5 | 0.415 | 0.0082 | -0.002 | 50.643
4 | 0.473 | 0.00853 | -0.003 | 55.492
4.5 | 0.531 | 0.0089 | -0.003 | 59.656
5 | 0.587 | 0.01025 | -0.003 | 57.312
5.5 | 0.643 | 0.01057 | -0.003 | 60.823
6 | 0.697 | 0.01113 | -0.004 | 62.58
6.5 | 0.748 | 0.01195 | -0.004 | 62.617
7 | 0.797 | 0.01254 | -0.004 | 63.535
7.5 | 0.843 | 0.01325 | -0.005 | 63.566
8 | 0.883 | 0.01231 | -0.005 | 71.76
8.5 | 0.919 | 0.01512 | -0.005 | 60.831
9 | 0.948 | 0.01621 | -0.006 | 58.479
9.5 | 0.965 | 0.01791 | -0.006 | 53.885
10 | 0.931 | 0.02764 | -0.006 | 33.686
10.5 | 0.867 | 0.05671 | -0.005 | 15.286
11 | 0.856 | 0.07122 | -0.004 | 12.015
11.5 | 0.859 | 0.07813 | -0.004 | 10.998
12 | 0.861 | 0.0847 | -0.004 | 10.169
12.5 | 0.86 | 0.09124 | -0.004 | 9.425
13 | 0.855 | 0.09755 | -0.004 | 8.768
13.5 | 0.847 | 0.10427 | -0.004 | 8.127
14 | 0.837 | 0.11154 | -0.004 | 7.5
14.5 | 0.822 | 0.11918 | -0.004 | 6.899

## 28. Re 500k Mach 0.10 (2)
BIGFOIL.COM POLAR EXPORT
fx76100
FX 76-100 |  |  |  | Cl Max: | 1.1109 | at alpha= | 13 | deg
XFOIL ncrit=9 |  |  |  | L/D Max: | 62.7307 | at alpha= | 5 | deg
Re: | 500000 |  |  | Cd Min: | 0.21208 | at alpha= | 18 | deg
Mach: | 0.1 |  |  | Cl=0 at alpha= | 0.00081301 | deg
|  |  |  | @ Cl=0.1, Cd= | 0.0058306
|  |  |  | @ Cl=0.4, Cd= | 0.0085283
|  |  |  | @ Cl=0.6, Cd= | 0.0099173
alpha (deg) | Cl | Cd | Cm | Cl/Cd
-17.5 | -0.738 | 0.20638 | 0.0433 | -3.5759
-17 | -0.7223 | 0.20051 | 0.0404 | -3.6023
-16.5 | -0.7199 | 0.18862 | 0.0325 | -3.8167
-16 | -0.7119 | 0.17967 | 0.0295 | -3.9623
-15.5 | -0.6959 | 0.17418 | 0.0277 | -3.9953
-15 | -1.0034 | 0.08217 | -0.0184 | -12.2113
-14.5 | -1.0359 | 0.06794 | -0.028 | -15.2473
-14 | -1.0787 | 0.05365 | -0.0374 | -20.1062
-13.5 | -1.1039 | 0.04421 | -0.0415 | -24.9695
-13 | -1.1138 | 0.03827 | -0.0415 | -29.1037
-12.5 | -1.1151 | 0.03414 | -0.0388 | -32.6626
-12 | -1.1049 | 0.03181 | -0.0349 | -34.7344
-11.5 | -1.098 | 0.02898 | -0.029 | -37.8882
-11 | -1.0783 | 0.02641 | -0.0243 | -40.8292
-10.5 | -1.057 | 0.02355 | -0.0199 | -44.8832
-10 | -1.0247 | 0.02193 | -0.0163 | -46.7259
-9.5 | -0.9439 | 0.00675 | -0.0168 | -139.837
-9 | -0.9125 | 0.00551 | -0.0132 | -165.608
-8.5 | -0.8767 | 0.00462 | -0.0098 | -189.7619
-8 | -0.8465 | 0.00344 | -0.0056 | -246.0756
-7.5 | -0.8089 | 0.0029 | -0.0023 | -278.931
-7 | -0.7775 | 0.00214 | 0.002 | -363.3178
-6.5 | -0.7432 | 0.00166 | 0.0059 | -447.7108
-6 | -0.7079 | 0.0013 | 0.0096 | -544.5385
-5.5 | -0.6727 | 0.001 | 0.0133 | -672.7
-5 | -0.6373 | 0.00076 | 0.0168 | -838.5526
-4.5 | -0.5713 | 0.00063 | 0.0139 | -906.8254
-4 | -0.4995 | 0.00055 | 0.01 | -908.1818
-3.5 | -0.43 | 0.00048 | 0.0067 | -895.8333
-3 | -0.3623 | 0.00042 | 0.0039 | -862.619
-2.5 | -0.2892 | 0.00037 | -0.0001 | -781.6216
-2 | -0.2239 | 0.00033 | -0.0022 | -678.4848
-1.5 | -0.1607 | 0.00031 | -0.0035 | -518.3871
-1 | -0.1078 | 0.00029 | -0.0023 | -371.7241
-0.5 | -0.0537 | 0.00028 | -0.0013 | -191.7857
0 | -0.0001 | 0.00557 | 0 | -0.017953
0.5 | 0.0614 | 0.00566 | -0.0002 | 10.8481
1 | 0.1225 | 0.00593 | -0.0004 | 20.6577
1.5 | 0.1869 | 0.00641 | -0.0015 | 29.1576
2 | 0.2565 | 0.00707 | -0.004 | 36.2801
2.5 | 0.3262 | 0.00781 | -0.0068 | 41.767
3 | 0.3963 | 0.0085 | -0.0098 | 46.6235
3.5 | 0.4695 | 0.00906 | -0.0136 | 51.8212
4 | 0.5472 | 0.00958 | -0.0184 | 57.119
4.5 | 0.6192 | 0.01004 | -0.0221 | 61.6733
5 | 0.6662 | 0.01062 | -0.0207 | 62.7307
5.5 | 0.7036 | 0.01137 | -0.0172 | 61.8821
6 | 0.7411 | 0.01214 | -0.0136 | 61.0461
6.5 | 0.7786 | 0.01293 | -0.0099 | 60.2166
7 | 0.8155 | 0.01383 | -0.0061 | 58.966
7.5 | 0.8496 | 0.01504 | -0.0019 | 56.4894
8 | 0.8884 | 0.01591 | 0.0014 | 55.8391
8.5 | 0.9209 | 0.01746 | 0.0056 | 52.7434
9 | 0.9587 | 0.01859 | 0.0089 | 51.5707
9.5 | 0.9886 | 0.02062 | 0.013 | 47.9437
10 | 1.0244 | 0.022 | 0.0164 | 46.5636
10.5 | 1.0568 | 0.02361 | 0.0199 | 44.7607
11 | 1.0778 | 0.02652 | 0.0244 | 40.641
11.5 | 1.0972 | 0.02918 | 0.029 | 37.6011
12 | 1.1064 | 0.03166 | 0.0347 | 34.9463
12.5 | 1.1098 | 0.03492 | 0.0391 | 31.7812
13 | 1.1109 | 0.03875 | 0.0415 | 28.6684
13.5 | 1.1027 | 0.04449 | 0.0413 | 24.7853
14 | 1.077 | 0.05407 | 0.037 | 19.9186
14.5 | 1.0471 | 0.06633 | 0.0289 | 15.7862
15 | 1.0051 | 0.08247 | 0.0177 | 12.1875
15.5 | 0.6977 | 0.17425 | -0.028 | 4.004
16 | 0.7134 | 0.1799 | -0.0299 | 3.9655
16.5 | 0.7208 | 0.18919 | -0.0331 | 3.8099
17 | 0.7237 | 0.20085 | -0.0407 | 3.6032
17.5 | 0.739 | 0.20702 | -0.0439 | 3.5697
18 | 0.7575 | 0.21208 | -0.0457 | 3.5718

## 29. Re 500k Mach 0.25 (1)
BIGFOIL.COM POLAR EXPORT
fx76100
FX 76-100 |  |  |  | Cl Max: | 0.929 | at alpha= | 9 | deg
JavaFoil+Calcfoil stall+Eppler ext transition |  |  |  | L/D Max: | 70.015 | at alpha= | 7.5 | deg
Re: | 500000 |  |  | Cd Min: | 0.0055 | at alpha= | 0 | deg
Mach: | 0.25 |  |  | Cl=0 at alpha= | 0 | deg
|  |  |  | @ Cl=0.1, Cd= | 0.0057673
|  |  |  | @ Cl=0.4, Cd= | 0.0082027
|  |  |  | @ Cl=0.6, Cd= | 0.010596
alpha (deg) | Cl | Cd | Cm | Cl/Cd
-14 | -0.644 | 0.12835 | 0.003 | -5.016
-13.5 | -0.685 | 0.11734 | 0.003 | -5.84
-13 | -0.721 | 0.10871 | 0.003 | -6.635
-12.5 | -0.751 | 0.10051 | 0.003 | -7.477
-12 | -0.775 | 0.09244 | 0.003 | -8.385
-11.5 | -0.792 | 0.08523 | 0.003 | -9.289
-11 | -0.803 | 0.07847 | 0.003 | -10.227
-10.5 | -0.807 | 0.07212 | 0.003 | -11.189
-10 | -0.81 | 0.06404 | 0.004 | -12.647
-9.5 | -0.843 | 0.04274 | 0.005 | -19.728
-9 | -0.929 | 0.01844 | 0.006 | -50.353
-8.5 | -0.918 | 0.01622 | 0.005 | -56.611
-8 | -0.891 | 0.01507 | 0.005 | -59.158
-7.5 | -0.854 | 0.0122 | 0.005 | -70.015
-7 | -0.812 | 0.01309 | 0.005 | -62.052
-6.5 | -0.765 | 0.01238 | 0.004 | -61.764
-6 | -0.712 | 0.01177 | 0.004 | -60.529
-5.5 | -0.659 | 0.01093 | 0.004 | -60.272
-5 | -0.602 | 0.01065 | 0.003 | -56.542
-4.5 | -0.545 | 0.00912 | 0.003 | -59.782
-4 | -0.486 | 0.0087 | 0.003 | -55.875
-3.5 | -0.426 | 0.00835 | 0.002 | -51.083
-3 | -0.366 | 0.00801 | 0.002 | -45.735
-2.5 | -0.306 | 0.00759 | 0.002 | -40.285
-2 | -0.245 | 0.00667 | 0.001 | -36.712
-1.5 | -0.184 | 0.00596 | 0.001 | -30.865
-1 | -0.123 | 0.00586 | 0.001 | -20.907
-0.5 | -0.061 | 0.00561 | 0 | -10.936
0 | 0 | 0.0055 | 0 | 0
0.5 | 0.061 | 0.00561 | 0 | 10.936
1 | 0.123 | 0.00586 | -0.001 | 20.907
1.5 | 0.184 | 0.00596 | -0.001 | 30.865
2 | 0.245 | 0.00667 | -0.001 | 36.712
2.5 | 0.306 | 0.00759 | -0.002 | 40.285
3 | 0.366 | 0.00801 | -0.002 | 45.735
3.5 | 0.426 | 0.00835 | -0.002 | 51.083
4 | 0.486 | 0.0087 | -0.003 | 55.875
4.5 | 0.545 | 0.00912 | -0.003 | 59.782
5 | 0.602 | 0.01065 | -0.003 | 56.542
5.5 | 0.659 | 0.01093 | -0.004 | 60.272
6 | 0.712 | 0.01177 | -0.004 | 60.529
6.5 | 0.765 | 0.01238 | -0.004 | 61.764
7 | 0.812 | 0.01309 | -0.005 | 62.052
7.5 | 0.854 | 0.0122 | -0.005 | 70.015
8 | 0.891 | 0.01507 | -0.005 | 59.158
8.5 | 0.918 | 0.01622 | -0.005 | 56.611
9 | 0.929 | 0.01844 | -0.006 | 50.353
9.5 | 0.843 | 0.04274 | -0.005 | 19.728
10 | 0.81 | 0.06404 | -0.004 | 12.647
10.5 | 0.807 | 0.07212 | -0.003 | 11.189
11 | 0.803 | 0.07867 | -0.003 | 10.203
11.5 | 0.792 | 0.08523 | -0.003 | 9.289
12 | 0.775 | 0.09244 | -0.003 | 8.385
12.5 | 0.751 | 0.10041 | -0.003 | 7.484
13 | 0.721 | 0.10856 | -0.003 | 6.643
13.5 | 0.685 | 0.11734 | -0.003 | 5.84
14 | 0.644 | 0.12835 | -0.003 | 5.016

## 30. Re 500k Mach 0.25 (2)
BIGFOIL.COM POLAR EXPORT
fx76100
FX 76-100 |  |  |  | Cl Max: | 1.0433 | at alpha= | 10.5 | deg
XFOIL ncrit=9 |  |  |  | L/D Max: | 61.4928 | at alpha= | 5 | deg
Re: | 500000 |  |  | Cd Min: | 0.17931 | at alpha= | 15.5 | deg
Mach: | 0.25 |  |  | Cl=0 at alpha= | 0 | deg
|  |  |  | @ Cl=0.1, Cd= | 0.005946
|  |  |  | @ Cl=0.4, Cd= | 0.0086597
|  |  |  | @ Cl=0.6, Cd= | 0.010122
alpha (deg) | Cl | Cd | Cm | Cl/Cd
-15.5 | -0.6941 | 0.17914 | 0.0299 | -3.8746
-15 | -0.682 | 0.17169 | 0.0266 | -3.9723
-14.5 | -0.6751 | 0.16262 | 0.0225 | -4.1514
-14 | -0.7893 | 0.11755 | 0.0036 | -6.7146
-13.5 | -0.8639 | 0.09325 | -0.0097 | -9.2643
-13 | -0.9178 | 0.07402 | -0.0222 | -12.3994
-12.5 | -0.9691 | 0.05632 | -0.0354 | -17.207
-12 | -0.9957 | 0.04549 | -0.0427 | -21.8883
-11.5 | -1.0222 | 0.03759 | -0.0435 | -27.1934
-11 | -1.0334 | 0.03285 | -0.0391 | -31.4581
-10.5 | -1.0422 | 0.02858 | -0.0316 | -36.4661
-10 | -1.0267 | 0.02552 | -0.0261 | -40.2312
-9.5 | -1.0002 | 0.02322 | -0.0212 | -43.0749
-9 | -0.9721 | 0.02078 | -0.0162 | -46.7806
-8.5 | -0.9385 | 0.01907 | -0.0117 | -49.2134
-8 | -0.9012 | 0.01773 | -0.0075 | -50.8291
-7.5 | -0.8697 | 0.016 | -0.0025 | -54.3563
-7 | -0.8341 | 0.01475 | 0.0022 | -56.5492
-6.5 | -0.7968 | 0.01378 | 0.0065 | -57.8229
-6 | -0.7605 | 0.01275 | 0.011 | -59.6471
-5.5 | -0.7224 | 0.01191 | 0.0152 | -60.6549
-5 | -0.6839 | 0.01113 | 0.0191 | -61.4465
-4.5 | -0.6331 | 0.01035 | 0.0204 | -61.1691
-3.5 | -0.4792 | 0.00926 | 0.0123 | -51.7495
-3 | -0.4007 | 0.00868 | 0.0079 | -46.1636
-2.5 | -0.328 | 0.00798 | 0.0049 | -41.1028
-2 | -0.2557 | 0.00722 | 0.0021 | -35.4155
-1.5 | -0.1845 | 0.00655 | -0.0003 | -28.1679
-1 | -0.1189 | 0.00604 | -0.0013 | -19.6854
-0.5 | -0.059 | 0.00574 | -0.0008 | -10.2787
0 | 0 | 0.00564 | 0 | 0
0.5 | 0.0588 | 0.00574 | 0.0009 | 10.2439
1 | 0.1188 | 0.00604 | 0.0013 | 19.6689
1.5 | 0.1847 | 0.00655 | 0.0003 | 28.1985
2 | 0.2556 | 0.00723 | -0.002 | 35.3527
2.5 | 0.3277 | 0.00798 | -0.0048 | 41.0652
3 | 0.4011 | 0.00867 | -0.008 | 46.263
3.5 | 0.479 | 0.00925 | -0.0122 | 51.7838
4.5 | 0.633 | 0.01036 | -0.0203 | 61.1004
5 | 0.6838 | 0.01112 | -0.0191 | 61.4928
5.5 | 0.7223 | 0.01191 | -0.0152 | 60.6465
6 | 0.7606 | 0.01274 | -0.011 | 59.7017
6.5 | 0.7972 | 0.01374 | -0.0066 | 58.0204
7 | 0.8339 | 0.01477 | -0.0022 | 56.459
7.5 | 0.8696 | 0.01601 | 0.0025 | 54.3161
8 | 0.9014 | 0.0177 | 0.0075 | 50.9266
8.5 | 0.9386 | 0.01907 | 0.0117 | 49.2187
9 | 0.9718 | 0.02082 | 0.0162 | 46.6763
9.5 | 1.0001 | 0.02324 | 0.0212 | 43.0336
10 | 1.0263 | 0.02563 | 0.0261 | 40.0429
10.5 | 1.0433 | 0.02852 | 0.0315 | 36.5813
11 | 1.0344 | 0.03279 | 0.039 | 31.5462
11.5 | 1.0215 | 0.03778 | 0.0434 | 27.0381
12 | 0.9956 | 0.04563 | 0.0424 | 21.819
12.5 | 0.9641 | 0.05725 | 0.0347 | 16.8402
13 | 0.9189 | 0.07397 | 0.0221 | 12.4226
13.5 | 0.862 | 0.09407 | 0.0089 | 9.1634
14 | 0.7841 | 0.11938 | -0.0049 | 6.5681
14.5 | 0.698 | 0.15342 | -0.0181 | 4.5496
15 | 0.6831 | 0.17202 | -0.0269 | 3.971
15.5 | 0.6956 | 0.17931 | -0.0302 | 3.8793

## 31. Re 500k Mach 0.50 (1)
BIGFOIL.COM POLAR EXPORT
fx76100
FX 76-100 |  |  |  | Cl Max: | 1.074 | at alpha= | 20 | deg
JavaFoil+Calcfoil stall+Eppler ext transition |  |  |  | L/D Max: | 56.099 | at alpha= | 4 | deg
Re: | 500000 |  |  | Cd Min: | 0.00611 | at alpha= | 0 | deg
Mach: | 0.5 |  |  | Cl=0 at alpha= | 0 | deg
|  |  |  | @ Cl=0.1, Cd= | 0.0061847
|  |  |  | @ Cl=0.4, Cd= | 0.0086004
|  |  |  | @ Cl=0.6, Cd= | 0.12919
alpha (deg) | Cl | Cd | Cm | Cl/Cd
-20 | -1.074 | 0.23649 | 0.008 | -4.543
-19.5 | -1.049 | 0.23017 | 0.008 | -4.557
-19 | -1.023 | 0.22516 | 0.008 | -4.544
-18.5 | -0.995 | 0.21304 | 0.007 | -4.669
-18 | -0.968 | 0.20698 | 0.007 | -4.678
-17.5 | -0.942 | 0.20352 | 0.007 | -4.629
-17 | -0.916 | 0.20231 | 0.007 | -4.529
-16.5 | -0.89 | 0.19355 | 0.006 | -4.599
-16 | -0.862 | 0.18139 | 0.006 | -4.75
-15.5 | -0.835 | 0.17754 | 0.006 | -4.705
-15 | -0.809 | 0.17535 | 0.006 | -4.613
-14.5 | -0.783 | 0.16959 | 0.005 | -4.616
-14 | -0.755 | 0.16111 | 0.005 | -4.685
-13.5 | -0.728 | 0.15565 | 0.005 | -4.678
-13 | -0.702 | 0.14934 | 0.005 | -4.699
-12.5 | -0.675 | 0.14574 | 0.004 | -4.634
-12 | -0.647 | 0.13821 | 0.004 | -4.683
-11.5 | -0.621 | 0.13115 | 0.004 | -4.733
-11 | -0.594 | 0.128 | 0.004 | -4.642
-10.5 | -0.568 | 0.12554 | 0.003 | -4.521
-10 | -0.54 | 0.1672 | 0.003 | -3.229
-9.5 | -0.513 | 0.11098 | 0.003 | -4.625
-9 | -0.486 | 0.10187 | 0.003 | -4.772
-8.5 | -0.459 | 0.09401 | 0.002 | -4.886
-8 | -0.432 | 0.07208 | 0.002 | -5.997
-7.5 | -0.65 | 0.05609 | 0.002 | -11.591
-7 | -0.798 | 0.01916 | 0.005 | -41.633
-6.5 | -0.809 | 0.01542 | 0.005 | -52.447
-6 | -0.77 | 0.01416 | 0.004 | -54.404
-5.5 | -0.721 | 0.01293 | 0.004 | -55.747
-5 | -0.665 | 0.01206 | 0.004 | -55.084
-4.5 | -0.604 | 0.01136 | 0.003 | -53.168
-4 | -0.541 | 0.00964 | 0.003 | -56.099
-3.5 | -0.475 | 0.00913 | 0.003 | -52.067
-3 | -0.409 | 0.00867 | 0.002 | -47.13
-2.5 | -0.341 | 0.00821 | 0.002 | -41.564
-2 | -0.274 | 0.00785 | 0.001 | -34.833
-1.5 | -0.205 | 0.00693 | 0.001 | -29.642
-1 | -0.137 | 0.00625 | 0.001 | -21.917
-0.5 | -0.069 | 0.00613 | 0 | -11.176
0 | 0 | 0.00611 | 0 | 0
0.5 | 0.069 | 0.00613 | 0 | 11.176
1 | 0.137 | 0.00625 | -0.001 | 21.924
1.5 | 0.205 | 0.00693 | -0.001 | 29.642
2 | 0.274 | 0.00785 | -0.001 | 34.833
2.5 | 0.341 | 0.00821 | -0.002 | 41.564
3 | 0.409 | 0.00866 | -0.002 | 47.217
3.5 | 0.475 | 0.00913 | -0.003 | 52.067
4 | 0.541 | 0.00964 | -0.003 | 56.099
4.5 | 0.604 | 0.01137 | -0.003 | 53.118
5 | 0.665 | 0.01208 | -0.004 | 55.023
5.5 | 0.721 | 0.01293 | -0.004 | 55.747
6 | 0.77 | 0.01418 | -0.004 | 54.304
6.5 | 0.809 | 0.01544 | -0.005 | 52.38
7 | 0.8 | 0.01893 | -0.005 | 42.258
7.5 | 0.65 | 0.0561 | -0.002 | 11.591
8 | 0.432 | 0.07206 | -0.002 | 5.999
8.5 | 0.459 | 0.09387 | -0.002 | 4.893
9 | 0.486 | 0.10317 | -0.003 | 4.711
9.5 | 0.513 | 0.11093 | -0.003 | 4.627
10 | 0.54 | 0.11366 | -0.003 | 4.751
10.5 | 0.568 | 0.12549 | -0.003 | 4.523
11 | 0.594 | 0.12849 | -0.004 | 4.625
11.5 | 0.621 | 0.13164 | -0.004 | 4.715
12 | 0.647 | 0.13823 | -0.004 | 4.683
12.5 | 0.675 | 0.15009 | -0.004 | 4.499
13 | 0.702 | 0.1536 | -0.005 | 4.568
13.5 | 0.728 | 0.15637 | -0.005 | 4.656
14 | 0.755 | 0.16103 | -0.005 | 4.687
14.5 | 0.783 | 0.16957 | -0.005 | 4.616
15 | 0.809 | 0.17534 | -0.006 | 4.614
15.5 | 0.835 | 0.17836 | -0.006 | 4.683
16 | 0.862 | 0.18165 | -0.006 | 4.743
16.5 | 0.89 | 0.19355 | -0.006 | 4.599
17 | 0.916 | 0.202 | -0.007 | 4.536
17.5 | 0.942 | 0.20322 | -0.007 | 4.636
18 | 0.968 | 0.20672 | -0.007 | 4.684
18.5 | 0.995 | 0.21308 | -0.007 | 4.668
19 | 1.023 | 0.22071 | -0.008 | 4.636
19.5 | 1.049 | 0.2296 | -0.008 | 4.568
20 | 1.074 | 0.22936 | -0.008 | 4.684

## 32. Re 500k Mach 0.50 (2)
BIGFOIL.COM POLAR EXPORT
fx76100
FX 76-100 |  |  |  | Cl Max: | 0.8943 | at alpha= | 7.5 | deg
XFOIL ncrit=9 |  |  |  | L/D Max: | 57.7057 | at alpha= | 4.5 | deg
Re: | 500000 |  |  | Cd Min: | 0.13475 | at alpha= | -12.5 | deg
Mach: | 0.5 |  |  | Cl=0 at alpha= | 0 | deg
|  |  |  | @ Cl=0.1, Cd= | 0.0065304
|  |  |  | @ Cl=0.4, Cd= | 0.0091181
|  |  |  | @ Cl=0.6, Cd= | 0.010755
alpha (deg) | Cl | Cd | Cm | Cl/Cd
-12.5 | -0.6595 | 0.13475 | 0.009 | -4.8942
-12 | -0.6584 | 0.12498 | 0.0048 | -5.268
-11.5 | -0.6587 | 0.11521 | 0.0005 | -5.7174
-11 | -0.6724 | 0.10313 | -0.0052 | -6.5199
-10.5 | -0.7013 | 0.08896 | -0.0125 | -7.8833
-10 | -0.7426 | 0.07349 | -0.0212 | -10.1048
-9.5 | -0.7886 | 0.05713 | -0.0329 | -13.8036
-9 | -0.8229 | 0.0434 | -0.0448 | -18.9608
-8.5 | -0.8563 | 0.03441 | -0.0477 | -24.8852
-8 | -0.8849 | 0.02871 | -0.0408 | -30.822
-7.5 | -0.8951 | 0.02412 | -0.0308 | -37.1103
-7 | -0.8839 | 0.02076 | -0.0216 | -42.5771
-6.5 | -0.8583 | 0.0182 | -0.013 | -47.1593
-6 | -0.8312 | 0.0161 | -0.0045 | -51.6273
-5.5 | -0.798 | 0.01452 | 0.0033 | -54.9587
-5 | -0.7601 | 0.01332 | 0.0102 | -57.0646
-4.5 | -0.6943 | 0.01203 | 0.0115 | -57.714
-4 | -0.6083 | 0.01083 | 0.0086 | -56.1681
-3.5 | -0.5178 | 0.01006 | 0.0048 | -51.4712
-3 | -0.432 | 0.00939 | 0.0017 | -46.0064
-2.5 | -0.3443 | 0.00866 | -0.0018 | -39.7575
-2 | -0.2574 | 0.0079 | -0.0055 | -32.5823
-1.5 | -0.1771 | 0.00717 | -0.0078 | -24.7001
-1 | -0.1139 | 0.00662 | -0.0063 | -17.2054
-0.5 | -0.0556 | 0.00623 | -0.0035 | -8.9246
0 | 0 | 0.00609 | 0 | 0
0.5 | 0.0553 | 0.00624 | 0.0036 | 8.8622
1 | 0.1138 | 0.00662 | 0.0063 | 17.1903
1.5 | 0.1773 | 0.00717 | 0.0077 | 24.728
2 | 0.2571 | 0.0079 | 0.0055 | 32.5443
2.5 | 0.3443 | 0.00867 | 0.0019 | 39.7116
3.5 | 0.5171 | 0.01006 | -0.0047 | 51.4016
4 | 0.609 | 0.01083 | -0.0087 | 56.2327
4.5 | 0.6942 | 0.01203 | -0.0115 | 57.7057
5 | 0.7598 | 0.01333 | -0.0101 | 56.9992
5.5 | 0.7981 | 0.01452 | -0.0033 | 54.9656
6 | 0.8313 | 0.01609 | 0.0045 | 51.6656
6.5 | 0.8593 | 0.01813 | 0.0129 | 47.3966
7 | 0.8839 | 0.02076 | 0.0216 | 42.5771
7.5 | 0.8943 | 0.02422 | 0.0309 | 36.924
8 | 0.8843 | 0.02874 | 0.0408 | 30.769
8.5 | 0.8559 | 0.03447 | 0.0476 | 24.8303
9 | 0.823 | 0.04346 | 0.0447 | 18.937
9.5 | 0.7862 | 0.05764 | 0.0324 | 13.6398
10 | 0.743 | 0.07358 | 0.021 | 10.0979
10.5 | 0.7004 | 0.08933 | 0.0121 | 7.8406
11 | 0.6718 | 0.10351 | 0.0048 | 6.4902
11.5 | 0.6583 | 0.11563 | -0.0009 | 5.6932
12 | 0.6652 | 0.12326 | -0.0041 | 5.3967
12.5 | 0.6616 | 0.13454 | -0.0091 | 4.9175

## 33. Re 750k Mach 0.00 (1)
BIGFOIL.COM POLAR EXPORT
fx76100
FX 76-100 |  |  |  | Cl Max: | 0.994 | at alpha= | 10 | deg
JavaFoil+Calcfoil stall+Eppler ext transition |  |  |  | L/D Max: | 78.357 | at alpha= | 8.5 | deg
Re: | 750000 |  |  | Cd Min: | 0.00502 | at alpha= | 0 | deg
Mach: | 0 |  |  | Cl=0 at alpha= | 0 | deg
|  |  |  | @ Cl=0.1, Cd= | 0.0052152
|  |  |  | @ Cl=0.4, Cd= | 0.007345
|  |  |  | @ Cl=0.6, Cd= | 0.0094191
alpha (deg) | Cl | Cd | Cm | Cl/Cd
-15 | -0.837 | 0.11885 | 0.004 | -7.039
-14.5 | -0.85 | 0.11183 | 0.004 | -7.602
-14 | -0.861 | 0.10447 | 0.004 | -8.238
-13.5 | -0.869 | 0.09776 | 0.004 | -8.891
-13 | -0.876 | 0.09059 | 0.004 | -9.668
-12.5 | -0.88 | 0.08355 | 0.004 | -10.532
-12 | -0.885 | 0.07475 | 0.005 | -11.835
-11.5 | -0.898 | 0.06102 | 0.005 | -14.714
-11 | -0.929 | 0.04094 | 0.006 | -22.698
-10.5 | -0.988 | 0.02119 | 0.006 | -46.657
-10 | -0.994 | 0.01714 | 0.006 | -58.024
-9.5 | -0.979 | 0.01556 | 0.006 | -62.874
-9 | -0.953 | 0.01452 | 0.006 | -65.674
-8.5 | -0.92 | 0.01175 | 0.005 | -78.357
-8 | -0.883 | 0.0127 | 0.005 | -69.53
-7.5 | -0.84 | 0.01197 | 0.005 | -70.199
-7 | -0.794 | 0.01138 | 0.004 | -69.777
-6.5 | -0.746 | 0.01061 | 0.004 | -70.317
-6 | -0.694 | 0.01008 | 0.004 | -68.771
-5.5 | -0.64 | 0.00963 | 0.003 | -66.437
-5 | -0.585 | 0.00934 | 0.003 | -62.6
-4.5 | -0.528 | 0.00804 | 0.003 | -65.687
-4 | -0.471 | 0.0077 | 0.003 | -61.163
-3.5 | -0.413 | 0.00741 | 0.002 | -55.727
-3 | -0.355 | 0.00712 | 0.002 | -49.85
-2.5 | -0.296 | 0.00657 | 0.002 | -45.071
-2 | -0.237 | 0.0059 | 0.001 | -40.198
-1.5 | -0.178 | 0.00543 | 0.001 | -32.779
-1 | -0.119 | 0.00525 | 0.001 | -22.623
-0.5 | -0.059 | 0.00514 | 0 | -11.548
0 | 0 | 0.00502 | 0 | 0
0.5 | 0.059 | 0.00514 | 0 | 11.548
1 | 0.119 | 0.00525 | -0.001 | 22.623
1.5 | 0.178 | 0.00543 | -0.001 | 32.779
2 | 0.237 | 0.0059 | -0.001 | 40.198
2.5 | 0.296 | 0.00657 | -0.002 | 45.071
3 | 0.355 | 0.00712 | -0.002 | 49.85
3.5 | 0.413 | 0.00741 | -0.002 | 55.727
4 | 0.471 | 0.0077 | -0.003 | 61.163
4.5 | 0.528 | 0.00804 | -0.003 | 65.687
5 | 0.585 | 0.00934 | -0.003 | 62.6
5.5 | 0.64 | 0.00963 | -0.003 | 66.437
6 | 0.694 | 0.01008 | -0.004 | 68.771
6.5 | 0.746 | 0.01061 | -0.004 | 70.317
7 | 0.794 | 0.01138 | -0.004 | 69.777
7.5 | 0.84 | 0.01197 | -0.005 | 70.199
8 | 0.883 | 0.0127 | -0.005 | 69.53
8.5 | 0.92 | 0.01175 | -0.005 | 78.357
9 | 0.953 | 0.01452 | -0.006 | 65.674
9.5 | 0.979 | 0.01556 | -0.006 | 62.874
10 | 0.994 | 0.01714 | -0.006 | 58.024
10.5 | 0.988 | 0.02119 | -0.006 | 46.657
11 | 0.929 | 0.04094 | -0.006 | 22.698
11.5 | 0.898 | 0.06102 | -0.005 | 14.714
12 | 0.885 | 0.07475 | -0.005 | 11.835
12.5 | 0.88 | 0.08355 | -0.004 | 10.532
13 | 0.876 | 0.09059 | -0.004 | 9.668
13.5 | 0.869 | 0.09776 | -0.004 | 8.891
14 | 0.861 | 0.10447 | -0.004 | 8.238
14.5 | 0.85 | 0.11183 | -0.004 | 7.602
15 | 0.837 | 0.11885 | -0.004 | 7.039

## 34. Re 750k Mach 0.00 (2)
BIGFOIL.COM POLAR EXPORT
fx76100
FX 76-100 |  |  |  | Cl Max: | 1.2213 | at alpha= | 13.5 | deg
XFOIL ncrit=9 |  |  |  | L/D Max: | 69.3015 | at alpha= | 6 | deg
Re: | 750000 |  |  | Cd Min: | 0.2224 | at alpha= | 18.5 | deg
Mach: | 0 |  |  | Cl=0 at alpha= | 0 | deg
|  |  |  | @ Cl=0.1, Cd= | 0.0052136
|  |  |  | @ Cl=0.4, Cd= | 0.0076435
|  |  |  | @ Cl=0.6, Cd= | 0.0091817
alpha (deg) | Cl | Cd | Cm | Cl/Cd
-18.5 | -0.7678 | 0.22177 | 0.0535 | -3.4621
-18 | -0.7599 | 0.21017 | 0.0467 | -3.6156
-17.5 | -0.9314 | 0.14195 | 0.0186 | -6.5615
-17 | -1.0105 | 0.11491 | 0.0039 | -8.7938
-16.5 | -1.0675 | 0.09521 | -0.0071 | -11.2121
-16 | -1.1206 | 0.07769 | -0.0171 | -14.424
-15.5 | -1.1509 | 0.06423 | -0.0256 | -17.9184
-15 | -1.1801 | 0.05192 | -0.0331 | -22.7292
-14.5 | -1.2004 | 0.04243 | -0.038 | -28.2913
-14 | -1.2103 | 0.03597 | -0.0391 | -33.6475
-13.5 | -1.222 | 0.03073 | -0.0367 | -39.7657
-13 | -1.2148 | 0.02785 | -0.0328 | -43.6194
-12.5 | -1.2012 | 0.02576 | -0.028 | -46.6304
-12 | -1.1785 | 0.02411 | -0.0237 | -48.8801
-11.5 | -1.1498 | 0.02247 | -0.0201 | -51.1704
-11 | -1.1258 | 0.02029 | -0.0158 | -55.4855
-10.5 | -1.0901 | 0.01907 | -0.0128 | -57.1631
-10 | -1.052 | 0.018 | -0.0099 | -58.4444
-9.5 | -1.0202 | 0.01641 | -0.006 | -62.1694
-9 | -0.9805 | 0.01558 | -0.0032 | -62.9332
-8.5 | -0.9444 | 0.01449 | 0.0004 | -65.176
-8 | -0.9061 | 0.01367 | 0.0037 | -66.2838
-7.5 | -0.8688 | 0.01283 | 0.0072 | -67.7163
-7 | -0.8301 | 0.01219 | 0.0106 | -68.0968
-6.5 | -0.7927 | 0.01147 | 0.0141 | -69.1107
-6 | -0.7539 | 0.01089 | 0.0174 | -69.2287
-5.5 | -0.6934 | 0.01025 | 0.0161 | -67.6488
-5 | -0.6284 | 0.00946 | 0.0137 | -66.4271
-4.5 | -0.5598 | 0.00881 | 0.0106 | -63.5414
-4 | -0.4896 | 0.00829 | 0.0074 | -59.0591
-3.5 | -0.4161 | 0.00778 | 0.0035 | -53.4833
-2.5 | -0.2808 | 0.00663 | -0.0016 | -42.3529
-2 | -0.2129 | 0.00605 | -0.0041 | -35.1901
-1.5 | -0.15 | 0.00555 | -0.0055 | -27.027
-1 | -0.0963 | 0.0052 | -0.0046 | -18.5192
-0.5 | -0.0474 | 0.00495 | -0.0025 | -9.5758
0 | 0 | 0.00487 | 0 | 0
0.5 | 0.0468 | 0.00497 | 0.0027 | 9.4165
1 | 0.0965 | 0.00519 | 0.0046 | 18.5934
1.5 | 0.1499 | 0.00555 | 0.0055 | 27.009
2 | 0.2128 | 0.00606 | 0.0042 | 35.1155
2.5 | 0.2808 | 0.00665 | 0.0016 | 42.2256
3 | 0.3503 | 0.00723 | -0.0014 | 48.4509
3.5 | 0.4164 | 0.00778 | -0.0036 | 53.5219
4 | 0.4894 | 0.00828 | -0.0074 | 59.1063
4.5 | 0.5601 | 0.00882 | -0.0107 | 63.5034
5 | 0.6285 | 0.00944 | -0.0137 | 66.5784
5.5 | 0.6933 | 0.01025 | -0.0161 | 67.639
6 | 0.754 | 0.01088 | -0.0175 | 69.3015
6.5 | 0.7927 | 0.01145 | -0.0141 | 69.2314
7 | 0.8302 | 0.01217 | -0.0106 | 68.2169
7.5 | 0.8686 | 0.01285 | -0.0072 | 67.5953
8 | 0.906 | 0.01367 | -0.0036 | 66.2765
8.5 | 0.9443 | 0.0145 | -0.0004 | 65.1241
9 | 0.9805 | 0.01558 | 0.0032 | 62.9332
9.5 | 1.0201 | 0.01642 | 0.006 | 62.1255
10 | 1.0516 | 0.01805 | 0.01 | 58.2604
10.5 | 1.0896 | 0.01912 | 0.0128 | 56.9874
11 | 1.1252 | 0.02036 | 0.0158 | 55.2652
11.5 | 1.1458 | 0.02285 | 0.0206 | 50.1444
12 | 1.1798 | 0.02403 | 0.0235 | 49.097
12.5 | 1.1992 | 0.02596 | 0.0282 | 46.1941
13 | 1.2136 | 0.02802 | 0.0329 | 43.3119
13.5 | 1.2213 | 0.03087 | 0.0366 | 39.5627
14 | 1.2059 | 0.03655 | 0.039 | 32.9932
14.5 | 1.1932 | 0.04347 | 0.0376 | 27.4488
15 | 1.1756 | 0.05273 | 0.0326 | 22.2947
15.5 | 1.154 | 0.06412 | 0.0252 | 17.9975
16 | 1.1142 | 0.07891 | 0.0163 | 14.1199
16.5 | 1.0705 | 0.09529 | 0.0066 | 11.2341
17 | 1.0129 | 0.11495 | -0.0043 | 8.8117
17.5 | 0.9453 | 0.13898 | -0.0173 | 6.8017
18 | 0.7625 | 0.20983 | -0.0467 | 3.6339
18.5 | 0.7691 | 0.2224 | -0.0539 | 3.4582

## 35. Re 750k Mach 0.10 (1)
BIGFOIL.COM POLAR EXPORT
fx76100
FX 76-100 |  |  |  | Cl Max: | 0.989 | at alpha= | 10 | deg
JavaFoil+Calcfoil stall+Eppler ext transition |  |  |  | L/D Max: | 74.528 | at alpha= | 8 | deg
Re: | 750000 |  |  | Cd Min: | 0.00509 | at alpha= | 0 | deg
Mach: | 0.1 |  |  | Cl=0 at alpha= | 0 | deg
|  |  |  | @ Cl=0.1, Cd= | 0.0052342
|  |  |  | @ Cl=0.4, Cd= | 0.0073624
|  |  |  | @ Cl=0.6, Cd= | 0.0094496
alpha (deg) | Cl | Cd | Cm | Cl/Cd
-15 | -0.807 | 0.12083 | 0.004 | -6.683
-14.5 | -0.824 | 0.11358 | 0.004 | -7.255
-14 | -0.839 | 0.10635 | 0.004 | -7.886
-13.5 | -0.85 | 0.09943 | 0.004 | -8.55
-13 | -0.859 | 0.09263 | 0.004 | -9.272
-12.5 | -0.865 | 0.08579 | 0.004 | -10.082
-12 | -0.87 | 0.07781 | 0.004 | -11.185
-11.5 | -0.883 | 0.065 | 0.005 | -13.582
-11 | -0.903 | 0.04888 | 0.005 | -18.478
-10.5 | -0.967 | 0.02436 | 0.006 | -39.693
-10 | -0.989 | 0.01766 | 0.006 | -55.992
-9.5 | -0.977 | 0.01581 | 0.006 | -61.746
-9 | -0.953 | 0.01471 | 0.006 | -64.802
-8.5 | -0.922 | 0.01382 | 0.005 | -66.68
-8 | -0.885 | 0.01187 | 0.005 | -74.528
-7.5 | -0.843 | 0.01209 | 0.005 | -69.721
-7 | -0.797 | 0.01146 | 0.004 | -69.581
-6.5 | -0.749 | 0.01068 | 0.004 | -70.163
-6 | -0.697 | 0.01014 | 0.004 | -68.668
-5.5 | -0.643 | 0.00968 | 0.003 | -66.407
-5 | -0.587 | 0.00938 | 0.003 | -62.587
-4.5 | -0.531 | 0.00808 | 0.003 | -65.726
-4 | -0.473 | 0.00773 | 0.003 | -61.238
-3.5 | -0.415 | 0.00744 | 0.002 | -55.825
-3 | -0.357 | 0.00714 | 0.002 | -49.933
-2.5 | -0.298 | 0.00661 | 0.002 | -45
-2 | -0.238 | 0.00592 | 0.001 | -40.269
-1.5 | -0.179 | 0.00545 | 0.001 | -32.822
-1 | -0.119 | 0.00526 | 0.001 | -22.67
-0.5 | -0.06 | 0.00518 | 0 | -11.522
0 | 0 | 0.00509 | 0 | 0
0.5 | 0.06 | 0.00518 | 0 | 11.522
1 | 0.119 | 0.00526 | -0.001 | 22.67
1.5 | 0.179 | 0.00545 | -0.001 | 32.822
2 | 0.238 | 0.00592 | -0.001 | 40.269
2.5 | 0.298 | 0.00661 | -0.002 | 45
3 | 0.357 | 0.00714 | -0.002 | 49.933
3.5 | 0.415 | 0.00744 | -0.002 | 55.825
4 | 0.473 | 0.00773 | -0.003 | 61.238
4.5 | 0.531 | 0.00808 | -0.003 | 65.726
5 | 0.587 | 0.00938 | -0.003 | 62.587
5.5 | 0.643 | 0.00968 | -0.003 | 66.407
6 | 0.697 | 0.01014 | -0.004 | 68.668
6.5 | 0.749 | 0.01068 | -0.004 | 70.163
7 | 0.797 | 0.01146 | -0.004 | 69.581
7.5 | 0.843 | 0.01209 | -0.005 | 69.721
8 | 0.885 | 0.01187 | -0.005 | 74.528
8.5 | 0.922 | 0.01382 | -0.005 | 66.68
9 | 0.953 | 0.01471 | -0.006 | 64.802
9.5 | 0.977 | 0.01581 | -0.006 | 61.746
10 | 0.989 | 0.01766 | -0.006 | 55.992
10.5 | 0.967 | 0.02436 | -0.006 | 39.693
11 | 0.903 | 0.04888 | -0.005 | 18.478
11.5 | 0.883 | 0.065 | -0.005 | 13.582
12 | 0.87 | 0.07781 | -0.004 | 11.185
12.5 | 0.865 | 0.08579 | -0.004 | 10.082
13 | 0.859 | 0.09263 | -0.004 | 9.272
13.5 | 0.85 | 0.09943 | -0.004 | 8.55
14 | 0.839 | 0.10635 | -0.004 | 7.886
14.5 | 0.824 | 0.11358 | -0.004 | 7.255
15 | 0.807 | 0.12083 | -0.004 | 6.683

## 36. Re 750k Mach 0.10 (2)
BIGFOIL.COM POLAR EXPORT
fx76100
FX 76-100 |  |  |  | Cl Max: | 1.2017 | at alpha= | 13 | deg
XFOIL ncrit=9 |  |  |  | L/D Max: | 69.0073 | at alpha= | 6 | deg
Re: | 750000 |  |  | Cd Min: | 0.21117 | at alpha= | -18 | deg
Mach: | 0.1 |  |  | Cl=0 at alpha= | 0 | deg
|  |  |  | @ Cl=0.1, Cd= | 0.0052462
|  |  |  | @ Cl=0.4, Cd= | 0.0076636
|  |  |  | @ Cl=0.6, Cd= | 0.0092193
alpha (deg) | Cl | Cd | Cm | Cl/Cd
-18 | -0.761 | 0.21117 | 0.0472 | -3.6037
-17.5 | -0.7519 | 0.20202 | 0.0431 | -3.7219
-17 | -0.9505 | 0.12989 | 0.0119 | -7.3177
-16.5 | -1.0029 | 0.10978 | 0.0009 | -9.1355
-16 | -1.0579 | 0.09092 | -0.0098 | -11.6355
-15.5 | -1.0994 | 0.07522 | -0.0191 | -14.6158
-15 | -1.1394 | 0.06048 | -0.0282 | -18.8393
-14.5 | -1.1708 | 0.04808 | -0.0359 | -24.3511
-14 | -1.1812 | 0.0403 | -0.0396 | -29.3102
-13.5 | -1.2013 | 0.03334 | -0.0393 | -36.0318
-13 | -1.2027 | 0.02941 | -0.036 | -40.8943
-12.5 | -1.1929 | 0.02685 | -0.0315 | -44.4283
-12 | -1.1755 | 0.02506 | -0.0265 | -46.9074
-11.5 | -1.1508 | 0.02312 | -0.0223 | -49.7751
-11 | -1.1266 | 0.02096 | -0.0179 | -53.75
-10.5 | -1.0932 | 0.01953 | -0.0145 | -55.9754
-10 | -1.0561 | 0.01834 | -0.0114 | -57.5845
-9.5 | -1.0239 | 0.01673 | -0.0073 | -61.2014
-9 | -0.9849 | 0.0158 | -0.0043 | -62.3354
-8.5 | -0.9472 | 0.01482 | -0.0008 | -63.9136
-8 | -0.9105 | 0.01382 | 0.0029 | -65.8828
-7.5 | -0.872 | 0.01306 | 0.0064 | -66.7688
-7 | -0.8345 | 0.01228 | 0.01 | -67.956
-6.5 | -0.7967 | 0.01157 | 0.0137 | -68.8591
-6 | -0.7576 | 0.011 | 0.017 | -68.8727
-5.5 | -0.6968 | 0.0103 | 0.0158 | -67.6505
-5 | -0.6311 | 0.00954 | 0.0134 | -66.153
-4.5 | -0.5621 | 0.00886 | 0.0103 | -63.4424
-4 | -0.4915 | 0.00832 | 0.0071 | -59.0745
-3.5 | -0.4174 | 0.00782 | 0.0032 | -53.376
-3 | -0.3512 | 0.00727 | 0.0011 | -48.3081
-2.5 | -0.2813 | 0.00666 | -0.0019 | -42.2372
-2 | -0.2131 | 0.00607 | -0.0044 | -35.1071
-1.5 | -0.1496 | 0.00557 | -0.0058 | -26.8582
-1 | -0.0959 | 0.00523 | -0.0049 | -18.3365
-0.5 | -0.0473 | 0.00497 | -0.0026 | -9.5171
0 | 0 | 0.00489 | 0 | 0
0.5 | 0.0468 | 0.00499 | 0.0027 | 9.3788
1 | 0.096 | 0.00522 | 0.0048 | 18.3908
1.5 | 0.1494 | 0.00557 | 0.0059 | 26.8223
2 | 0.2131 | 0.00608 | 0.0044 | 35.0493
2.5 | 0.2814 | 0.00667 | 0.0018 | 42.1889
3 | 0.3512 | 0.00726 | -0.0011 | 48.3747
3.5 | 0.4177 | 0.00781 | -0.0033 | 53.4827
4 | 0.4913 | 0.00832 | -0.0071 | 59.0505
4.5 | 0.5624 | 0.00887 | -0.0104 | 63.4047
5 | 0.6313 | 0.00951 | -0.0134 | 66.3828
5.5 | 0.6968 | 0.0103 | -0.0158 | 67.6505
6 | 0.7577 | 0.01098 | -0.017 | 69.0073
6.5 | 0.7968 | 0.01155 | -0.0137 | 68.987
7 | 0.8346 | 0.01227 | -0.01 | 68.0196
7.5 | 0.8717 | 0.01309 | -0.0063 | 66.5928
8 | 0.9104 | 0.01382 | -0.0028 | 65.8755
8.5 | 0.9465 | 0.01487 | 0.0009 | 63.6516
9 | 0.9849 | 0.01581 | 0.0043 | 62.296
9.5 | 1.0233 | 0.01679 | 0.0074 | 60.947
10 | 1.0555 | 0.0184 | 0.0114 | 57.3641
10.5 | 1.0926 | 0.01959 | 0.0146 | 55.7734
11 | 1.1261 | 0.02102 | 0.0179 | 53.5728
11.5 | 1.1471 | 0.02347 | 0.0227 | 48.8752
12 | 1.177 | 0.02497 | 0.0262 | 47.1366
12.5 | 1.1905 | 0.02709 | 0.0317 | 43.9461
13 | 1.2017 | 0.02958 | 0.0361 | 40.6254
13.5 | 1.1997 | 0.0336 | 0.0392 | 35.7054
14 | 1.176 | 0.04107 | 0.0392 | 28.634
14.5 | 1.163 | 0.0493 | 0.0352 | 23.5903
15 | 1.1345 | 0.06137 | 0.0276 | 18.4862
15.5 | 1.1027 | 0.07514 | 0.0187 | 14.6753
16 | 1.0547 | 0.09165 | 0.0091 | 11.5079
16.5 | 1.006 | 0.10988 | -0.0014 | 9.1554
17 | 0.949 | 0.13081 | -0.0127 | 7.2548
17.5 | 0.7512 | 0.20366 | -0.0443 | 3.6885
18 | 0.7635 | 0.21085 | -0.0472 | 3.6211

## 37. Re 750k Mach 0.25 (1)
BIGFOIL.COM POLAR EXPORT
fx76100
FX 76-100 |  |  |  | Cl Max: | 0.945 | at alpha= | 9.5 | deg
JavaFoil+Calcfoil stall+Eppler ext transition |  |  |  | L/D Max: | 68.064 | at alpha= | 7 | deg
Re: | 750000 |  |  | Cd Min: | 0.00526 | at alpha= | 0 | deg
Mach: | 0.25 |  |  | Cl=0 at alpha= | 0 | deg
|  |  |  | @ Cl=0.1, Cd= | 0.0053581
|  |  |  | @ Cl=0.4, Cd= | 0.00744
|  |  |  | @ Cl=0.6, Cd= | 0.13164
alpha (deg) | Cl | Cd | Cm | Cl/Cd
-14.5 | -0.598 | 0.1322 | 0.004 | -4.52
-14 | -0.644 | 0.12081 | 0.003 | -5.333
-13.5 | -0.686 | 0.11133 | 0.003 | -6.159
-13 | -0.722 | 0.10352 | 0.003 | -6.975
-12.5 | -0.753 | 0.09564 | 0.004 | -7.871
-12 | -0.777 | 0.08852 | 0.004 | -8.778
-11.5 | -0.795 | 0.08121 | 0.004 | -9.786
-11 | -0.808 | 0.07375 | 0.004 | -10.953
-10.5 | -0.826 | 0.06176 | 0.004 | -13.368
-10 | -0.873 | 0.03782 | 0.005 | -23.091
-9.5 | -0.945 | 0.0186 | 0.006 | -50.804
-9 | -0.944 | 0.016 | 0.006 | -58.972
-8.5 | -0.924 | 0.01473 | 0.005 | -62.704
-8 | -0.893 | 0.01378 | 0.005 | -64.835
-7.5 | -0.856 | 0.01271 | 0.005 | -67.341
-7 | -0.813 | 0.01194 | 0.005 | -68.064
-6.5 | -0.765 | 0.01133 | 0.004 | -67.499
-6 | -0.713 | 0.01052 | 0.004 | -67.768
-5.5 | -0.659 | 0.01 | 0.004 | -65.848
-5 | -0.602 | 0.00972 | 0.003 | -62.011
-4.5 | -0.545 | 0.00827 | 0.003 | -65.877
-4 | -0.486 | 0.00788 | 0.003 | -61.647
-3.5 | -0.426 | 0.00757 | 0.002 | -56.3
-3 | -0.366 | 0.00727 | 0.002 | -50.385
-2.5 | -0.306 | 0.00687 | 0.002 | -44.489
-2 | -0.245 | 0.00602 | 0.001 | -40.675
-1.5 | -0.184 | 0.00563 | 0.001 | -32.625
-1 | -0.123 | 0.00541 | 0.001 | -22.645
-0.5 | -0.061 | 0.00527 | 0 | -11.627
0 | 0 | 0.00526 | 0 | 0
0.5 | 0.061 | 0.00527 | 0 | 11.627
1 | 0.123 | 0.00541 | -0.001 | 22.645
1.5 | 0.184 | 0.00563 | -0.001 | 32.625
2 | 0.245 | 0.00602 | -0.001 | 40.675
2.5 | 0.306 | 0.00687 | -0.002 | 44.489
3 | 0.366 | 0.00727 | -0.002 | 50.385
3.5 | 0.426 | 0.00757 | -0.002 | 56.3
4 | 0.486 | 0.00788 | -0.003 | 61.647
4.5 | 0.545 | 0.00827 | -0.003 | 65.877
5 | 0.602 | 0.00972 | -0.003 | 62.011
5.5 | 0.659 | 0.01 | -0.004 | 65.848
6 | 0.713 | 0.01052 | -0.004 | 67.768
6.5 | 0.765 | 0.01133 | -0.004 | 67.499
7 | 0.813 | 0.01194 | -0.005 | 68.064
7.5 | 0.856 | 0.01271 | -0.005 | 67.341
8 | 0.893 | 0.01378 | -0.005 | 64.835
8.5 | 0.924 | 0.01473 | -0.005 | 62.704
9 | 0.944 | 0.016 | -0.006 | 58.972
9.5 | 0.945 | 0.0186 | -0.006 | 50.804
10 | 0.873 | 0.03782 | -0.005 | 23.091
10.5 | 0.826 | 0.06176 | -0.004 | 13.368
11 | 0.808 | 0.07347 | -0.004 | 11.003
11.5 | 0.795 | 0.08121 | -0.004 | 9.786
12 | 0.777 | 0.08852 | -0.004 | 8.778
12.5 | 0.753 | 0.09612 | -0.004 | 7.832
13 | 0.722 | 0.10359 | -0.003 | 6.97
13.5 | 0.686 | 0.11133 | -0.003 | 6.159
14 | 0.644 | 0.12081 | -0.003 | 5.333
14.5 | 0.598 | 0.13164 | -0.003 | 4.539

## 38. Re 750k Mach 0.25 (2)
BIGFOIL.COM POLAR EXPORT
fx76100
FX 76-100 |  |  |  | Cl Max: | 1.1087 | at alpha= | 12 | deg
XFOIL ncrit=9 |  |  |  | L/D Max: | 68.0699 | at alpha= | 6 | deg
Re: | 750000 |  |  | Cd Min: | 0.20286 | at alpha= | 17 | deg
Mach: | 0.25 |  |  | Cl=0 at alpha= | 0 | deg
|  |  |  | @ Cl=0.1, Cd= | 0.0053743
|  |  |  | @ Cl=0.4, Cd= | 0.0077292
|  |  |  | @ Cl=0.6, Cd= | 0.0093714
alpha (deg) | Cl | Cd | Cm | Cl/Cd
-16.5 | -0.7228 | 0.19575 | 0.04 | -3.6925
-16 | -0.7188 | 0.18293 | 0.033 | -3.9294
-15.5 | -0.72 | 0.17019 | 0.0289 | -4.2306
-15 | -0.7226 | 0.15821 | 0.0238 | -4.5673
-14.5 | -0.9542 | 0.09514 | -0.0075 | -10.0294
-14 | -0.995 | 0.07946 | -0.0167 | -12.522
-13.5 | -1.0458 | 0.0622 | -0.0279 | -16.8135
-13 | -1.0762 | 0.04882 | -0.0375 | -22.0442
-12.5 | -1.1011 | 0.03878 | -0.043 | -28.3935
-12 | -1.1061 | 0.03335 | -0.0427 | -33.1664
-11.5 | -1.1128 | 0.02889 | -0.0384 | -38.5185
-11 | -1.1063 | 0.02607 | -0.0321 | -42.4357
-10.5 | -1.0948 | 0.02307 | -0.0257 | -47.4556
-10 | -1.068 | 0.02098 | -0.0207 | -50.9056
-9.5 | -1.0354 | 0.01924 | -0.0162 | -53.815
-9 | -1.0052 | 0.01733 | -0.0111 | -58.0035
-8.5 | -0.9662 | 0.01626 | -0.0071 | -59.4219
-8 | -0.9317 | 0.0149 | -0.0023 | -62.5302
-7.5 | -0.8941 | 0.0139 | 0.0021 | -64.3237
-7 | -0.8572 | 0.01293 | 0.0066 | -66.2954
-6.5 | -0.8176 | 0.01224 | 0.0106 | -66.7974
-6 | -0.7793 | 0.01146 | 0.0148 | -68.0017
-5.5 | -0.7154 | 0.01074 | 0.0137 | -66.6108
-5 | -0.647 | 0.00991 | 0.0116 | -65.2876
-4.5 | -0.5754 | 0.0091 | 0.0086 | -63.2308
-4 | -0.5026 | 0.00849 | 0.0056 | -59.1991
-3.5 | -0.4296 | 0.00797 | 0.0025 | -53.9021
-3 | -0.3562 | 0.0074 | -0.0006 | -48.1351
-2.5 | -0.2841 | 0.0068 | -0.0035 | -41.7794
-2 | -0.2127 | 0.00622 | -0.0062 | -34.1961
-1.5 | -0.1513 | 0.00572 | -0.0067 | -26.451
-1 | -0.0963 | 0.00536 | -0.0056 | -17.9664
-0.5 | -0.0469 | 0.0051 | -0.0031 | -9.1961
0 | 0 | 0.00503 | 0 | 0
0.5 | 0.0463 | 0.00512 | 0.0033 | 9.043
1 | 0.0964 | 0.00535 | 0.0056 | 18.0187
1.5 | 0.1513 | 0.00572 | 0.0067 | 26.451
2 | 0.2128 | 0.00623 | 0.0062 | 34.1573
2.5 | 0.284 | 0.00681 | 0.0035 | 41.7034
3 | 0.3562 | 0.00739 | 0.0006 | 48.2003
3.5 | 0.4298 | 0.00796 | -0.0026 | 53.995
4 | 0.5023 | 0.00848 | -0.0055 | 59.2335
4.5 | 0.5758 | 0.00911 | -0.0087 | 63.2053
5 | 0.6471 | 0.00988 | -0.0116 | 65.496
5.5 | 0.7154 | 0.01074 | -0.0137 | 66.6108
6 | 0.7794 | 0.01145 | -0.0148 | 68.0699
6.5 | 0.8179 | 0.0122 | -0.0107 | 67.041
7 | 0.8572 | 0.01293 | -0.0066 | 66.2954
7.5 | 0.8939 | 0.01391 | -0.002 | 64.2631
8 | 0.9313 | 0.01493 | 0.0023 | 62.3778
8.5 | 0.9669 | 0.0162 | 0.007 | 59.6852
9 | 1.0047 | 0.01737 | 0.0111 | 57.8411
9.5 | 1.0348 | 0.0193 | 0.0163 | 53.6166
10 | 1.0672 | 0.02108 | 0.0209 | 50.6262
10.5 | 1.0947 | 0.02311 | 0.0257 | 47.3691
11 | 1.1044 | 0.02624 | 0.0323 | 42.0884
11.5 | 1.1085 | 0.02928 | 0.0386 | 37.8586
12 | 1.1087 | 0.03318 | 0.0425 | 33.4147
12.5 | 1.0947 | 0.03962 | 0.0427 | 27.63
13 | 1.0716 | 0.04966 | 0.0368 | 21.5787
13.5 | 1.0458 | 0.06248 | 0.0274 | 16.7382
14 | 0.9975 | 0.07938 | 0.0164 | 12.5661
14.5 | 0.9302 | 0.09985 | 0.0045 | 9.316
15 | 0.7282 | 0.15676 | -0.0236 | 4.6453
15.5 | 0.7207 | 0.17069 | -0.0294 | 4.2223
16 | 0.7205 | 0.18295 | -0.0331 | 3.9382
16.5 | 0.724 | 0.19616 | -0.0403 | 3.6909
17 | 0.7392 | 0.20286 | -0.0438 | 3.6439

## 39. Re 750k Mach 0.50 (1)
BIGFOIL.COM POLAR EXPORT
fx76100
FX 76-100 |  |  |  | Cl Max: | 1.075 | at alpha= | 20 | deg
JavaFoil+Calcfoil stall+Eppler ext transition |  |  |  | L/D Max: | 65.599 | at alpha= | 6 | deg
Re: | 750000 |  |  | Cd Min: | 0.00574 | at alpha= | -0.5 | deg
Mach: | 0.5 |  |  | Cl=0 at alpha= | 0 | deg
|  |  |  | @ Cl=0.1, Cd= | 0.0058221
|  |  |  | @ Cl=0.4, Cd= | 0.0077997
|  |  |  | @ Cl=0.6, Cd= | 0.11599
alpha (deg) | Cl | Cd | Cm | Cl/Cd
-20 | -1.074 | 0.21355 | 0.008 | -5.031
-19.5 | -1.049 | 0.20836 | 0.008 | -5.034
-19 | -1.023 | 0.20477 | 0.008 | -4.997
-18.5 | -0.995 | 0.19745 | 0.007 | -5.04
-18 | -0.968 | 0.18878 | 0.007 | -5.129
-17.5 | -0.942 | 0.18415 | 0.007 | -5.117
-17 | -0.916 | 0.18261 | 0.007 | -5.018
-16.5 | -0.89 | 0.1776 | 0.006 | -5.012
-16 | -0.862 | 0.16501 | 0.006 | -5.223
-15.5 | -0.835 | 0.16143 | 0.006 | -5.175
-15 | -0.809 | 0.15645 | 0.006 | -5.171
-14.5 | -0.783 | 0.15389 | 0.005 | -5.087
-14 | -0.755 | 0.14659 | 0.005 | -5.15
-13.5 | -0.728 | 0.13934 | 0.005 | -5.226
-13 | -0.702 | 0.13689 | 0.005 | -5.127
-12.5 | -0.675 | 0.13332 | 0.004 | -5.066
-12 | -0.647 | 0.12495 | 0.004 | -5.181
-11.5 | -0.621 | 0.118 | 0.004 | -5.261
-11 | -0.594 | 0.11484 | 0.004 | -5.175
-10.5 | -0.568 | 0.11235 | 0.003 | -5.053
-10 | -0.54 | 0.1433 | 0.003 | -3.768
-9.5 | -0.513 | 0.10105 | 0.003 | -5.08
-9 | -0.486 | 0.09193 | 0.003 | -5.289
-8.5 | -0.459 | 0.08592 | 0.002 | -5.347
-8 | -0.432 | 0.06699 | 0.002 | -6.455
-7.5 | -0.652 | 0.05343 | 0.003 | -12.209
-7 | -0.822 | 0.01583 | 0.005 | -51.946
-6.5 | -0.812 | 0.01409 | 0.005 | -57.586
-6 | -0.771 | 0.01175 | 0.004 | -65.661
-5.5 | -0.721 | 0.0118 | 0.004 | -61.132
-5 | -0.665 | 0.01102 | 0.004 | -60.345
-4.5 | -0.605 | 0.01047 | 0.003 | -57.765
-4 | -0.541 | 0.00874 | 0.003 | -61.87
-3.5 | -0.475 | 0.00823 | 0.003 | -57.728
-3 | -0.409 | 0.00787 | 0.002 | -51.966
-2.5 | -0.341 | 0.00747 | 0.002 | -45.72
-2 | -0.274 | 0.00714 | 0.001 | -38.297
-1.5 | -0.205 | 0.00628 | 0.001 | -32.699
-1 | -0.137 | 0.00592 | 0.001 | -23.132
-0.5 | -0.069 | 0.00574 | 0 | -11.95
0 | 0 | 0.00579 | 0 | 0
0.5 | 0.069 | 0.00574 | 0 | 11.95
1 | 0.137 | 0.00592 | -0.001 | 23.14
1.5 | 0.205 | 0.00628 | -0.001 | 32.699
2 | 0.274 | 0.00714 | -0.001 | 38.297
2.5 | 0.341 | 0.00747 | -0.002 | 45.72
3 | 0.409 | 0.00785 | -0.002 | 52.038
3.5 | 0.475 | 0.00823 | -0.003 | 57.728
4 | 0.541 | 0.00874 | -0.003 | 61.87
4.5 | 0.605 | 0.01022 | -0.003 | 59.178
5 | 0.665 | 0.01102 | -0.004 | 60.296
5.5 | 0.721 | 0.0118 | -0.004 | 61.132
6 | 0.771 | 0.01176 | -0.004 | 65.599
6.5 | 0.812 | 0.01411 | -0.005 | 57.518
7 | 0.822 | 0.01584 | -0.005 | 51.898
7.5 | 0.653 | 0.05313 | -0.003 | 12.29
8 | 0.432 | 0.06697 | -0.002 | 6.457
8.5 | 0.459 | 0.0846 | -0.002 | 5.43
9 | 0.486 | 0.09332 | -0.003 | 5.21
9.5 | 0.513 | 0.101 | -0.003 | 5.083
10 | 0.54 | 0.10373 | -0.003 | 5.207
10.5 | 0.568 | 0.11233 | -0.003 | 5.053
11 | 0.594 | 0.11529 | -0.004 | 5.154
11.5 | 0.621 | 0.11845 | -0.004 | 5.241
12 | 0.647 | 0.12497 | -0.004 | 5.18
12.5 | 0.675 | 0.13369 | -0.004 | 5.051
13 | 0.702 | 0.1372 | -0.005 | 5.115
13.5 | 0.728 | 0.13987 | -0.005 | 5.206
14 | 0.755 | 0.14652 | -0.005 | 5.152
14.5 | 0.783 | 0.15387 | -0.005 | 5.087
15 | 0.809 | 0.15643 | -0.006 | 5.172
15.5 | 0.835 | 0.16203 | -0.006 | 5.155
16 | 0.862 | 0.16848 | -0.006 | 5.115
16.5 | 0.89 | 0.17761 | -0.006 | 5.012
17 | 0.916 | 0.18233 | -0.007 | 5.026
17.5 | 0.942 | 0.18388 | -0.007 | 5.124
18 | 0.968 | 0.18853 | -0.007 | 5.136
18.5 | 0.995 | 0.1975 | -0.007 | 5.039
19 | 1.023 | 0.20145 | -0.008 | 5.079
19.5 | 1.049 | 0.20797 | -0.008 | 5.044
20 | 1.075 | 0.21306 | -0.008 | 5.044

## 40. Re 750k Mach 0.50 (2)
BIGFOIL.COM POLAR EXPORT
fx76100
FX 76-100 |  |  |  | Cl Max: | 0.9326 | at alpha= | 7.5 | deg
XFOIL ncrit=9 |  |  |  | L/D Max: | 63.1442 | at alpha= | 5.5 | deg
Re: | 750000 |  |  | Cd Min: | 0.13328 | at alpha= | -12.5 | deg
Mach: | 0.5 |  |  | Cl=0 at alpha= | 0 | deg
|  |  |  | @ Cl=0.1, Cd= | 0.0059899
|  |  |  | @ Cl=0.4, Cd= | 0.008058
|  |  |  | @ Cl=0.6, Cd= | 0.0098984
alpha (deg) | Cl | Cd | Cm | Cl/Cd
-12.5 | -0.6736 | 0.13328 | 0.0106 | -5.054
-12 | -0.6874 | 0.11975 | 0.0043 | -5.7403
-11.5 | -0.7065 | 0.10667 | -0.0022 | -6.6232
-11 | -0.7244 | 0.09477 | -0.0082 | -7.6438
-10.5 | -0.7667 | 0.07948 | -0.0167 | -9.6465
-10 | -0.8069 | 0.06496 | -0.0257 | -12.4215
-9.5 | -0.8431 | 0.05001 | -0.0373 | -16.8586
-9 | -0.8748 | 0.03765 | -0.0475 | -23.2351
-8.5 | -0.9037 | 0.03023 | -0.0467 | -29.8941
-8 | -0.9302 | 0.02523 | -0.0372 | -36.8688
-7.5 | -0.9336 | 0.02082 | -0.0269 | -44.8415
-7 | -0.9185 | 0.0179 | -0.0172 | -51.3128
-6.5 | -0.8913 | 0.0159 | -0.0082 | -56.0566
-6 | -0.8622 | 0.0142 | 0.0005 | -60.7183
-5.5 | -0.8013 | 0.01271 | 0.0034 | -63.0448
-5 | -0.7204 | 0.01145 | 0.0025 | -62.917
-4.5 | -0.6369 | 0.01037 | 0.0007 | -61.4176
-4 | -0.5509 | 0.00928 | -0.0022 | -59.3642
-3.5 | -0.4701 | 0.00857 | -0.004 | -54.8541
-3 | -0.3852 | 0.00795 | -0.0068 | -48.4528
-2.5 | -0.2997 | 0.00736 | -0.0101 | -40.7201
-2 | -0.2199 | 0.00679 | -0.0123 | -32.3859
-1.5 | -0.1544 | 0.00634 | -0.0115 | -24.3533
-1 | -0.0968 | 0.00598 | -0.0091 | -16.1873
-0.5 | -0.0464 | 0.00574 | -0.005 | -8.0836
0 | 0 | 0.00569 | 0 | 0
0.5 | 0.0461 | 0.00576 | 0.005 | 8.0035
1 | 0.0969 | 0.00597 | 0.0091 | 16.2312
1.5 | 0.1544 | 0.00634 | 0.0116 | 24.3533
2 | 0.2198 | 0.00679 | 0.0124 | 32.3711
2.5 | 0.2995 | 0.00736 | 0.0101 | 40.6929
3 | 0.3854 | 0.00795 | 0.0068 | 48.478
3.5 | 0.4706 | 0.00858 | 0.0039 | 54.8485
4 | 0.5503 | 0.00927 | 0.0023 | 59.3635
4.5 | 0.6373 | 0.01037 | -0.0008 | 61.4561
5 | 0.7205 | 0.01144 | -0.0025 | 62.9808
5.5 | 0.8013 | 0.01269 | -0.0034 | 63.1442
6 | 0.8629 | 0.01415 | -0.0006 | 60.9823
6.5 | 0.8918 | 0.01587 | 0.0081 | 56.1941
7 | 0.9178 | 0.01795 | 0.0173 | 51.1309
7.5 | 0.9326 | 0.0209 | 0.0271 | 44.622
8 | 0.9301 | 0.02523 | 0.0372 | 36.8648
8.5 | 0.9034 | 0.03027 | 0.0467 | 29.8447
9 | 0.8733 | 0.03787 | 0.0473 | 23.0605
9.5 | 0.8418 | 0.05035 | 0.0368 | 16.719
10 | 0.8039 | 0.06552 | 0.0251 | 12.2695
10.5 | 0.7637 | 0.08013 | 0.0161 | 9.5308
11 | 0.7292 | 0.09419 | 0.0084 | 7.7418
11.5 | 0.7081 | 0.10663 | 0.002 | 6.6407
12 | 0.6846 | 0.12076 | -0.005 | 5.6691
12.5 | 0.6759 | 0.13307 | -0.0107 | 5.0793

## 41. Re 1M Mach 0.00 (1)
BIGFOIL.COM POLAR EXPORT
fx76100
FX 76-100 |  |  |  | Cl Max: | 1.01 | at alpha= | 10.5 | deg
JavaFoil+Calcfoil stall+Eppler ext transition |  |  |  | L/D Max: | 78.849 | at alpha= | 8.5 | deg
Re: | 1000000 |  |  | Cd Min: | 0.005 | at alpha= | -0.5 | deg
Mach: | 0 |  |  | Cl=0 at alpha= | 0 | deg
|  |  |  | @ Cl=0.1, Cd= | 0.0050205
|  |  |  | @ Cl=0.4, Cd= | 0.0069072
|  |  |  | @ Cl=0.6, Cd= | 0.0088864
alpha (deg) | Cl | Cd | Cm | Cl/Cd
-15.5 | -0.823 | 0.12218 | 0.005 | -6.737
-15 | -0.839 | 0.11441 | 0.005 | -7.33
-14.5 | -0.853 | 0.10777 | 0.005 | -7.911
-14 | -0.864 | 0.1004 | 0.005 | -8.607
-13.5 | -0.873 | 0.09325 | 0.005 | -9.367
-13 | -0.883 | 0.08475 | 0.005 | -10.422
-12.5 | -0.894 | 0.07491 | 0.005 | -11.927
-12 | -0.907 | 0.06231 | 0.005 | -14.558
-11.5 | -0.935 | 0.04441 | 0.006 | -21.052
-11 | -0.987 | 0.02454 | 0.006 | -40.218
-10.5 | -1.01 | 0.01774 | 0.006 | -56.899
-10 | -1.002 | 0.01575 | 0.006 | -63.617
-9.5 | -0.982 | 0.01454 | 0.006 | -67.547
-9 | -0.955 | 0.01365 | 0.006 | -69.975
-8.5 | -0.922 | 0.01169 | 0.005 | -78.849
-8 | -0.883 | 0.01192 | 0.005 | -74.054
-7.5 | -0.84 | 0.01126 | 0.005 | -74.647
-7 | -0.795 | 0.01049 | 0.004 | -75.803
-6.5 | -0.746 | 0.00995 | 0.004 | -74.928
-6 | -0.694 | 0.00952 | 0.004 | -72.878
-5.5 | -0.64 | 0.00909 | 0.003 | -70.397
-5 | -0.585 | 0.00881 | 0.003 | -66.357
-4.5 | -0.528 | 0.00754 | 0.003 | -70.076
-4 | -0.471 | 0.00724 | 0.003 | -65.074
-3.5 | -0.413 | 0.00697 | 0.002 | -59.306
-3 | -0.355 | 0.00669 | 0.002 | -53.074
-2.5 | -0.296 | 0.00616 | 0.002 | -48.048
-2 | -0.237 | 0.00566 | 0.001 | -41.878
-1.5 | -0.178 | 0.00555 | 0.001 | -32.053
-1 | -0.119 | 0.00503 | 0.001 | -23.606
-0.5 | -0.059 | 0.005 | 0 | -11.87
0 | 0 | 0.00506 | 0 | 0
0.5 | 0.059 | 0.005 | 0 | 11.87
1 | 0.119 | 0.00503 | -0.001 | 23.606
1.5 | 0.178 | 0.00555 | -0.001 | 32.053
2 | 0.237 | 0.00566 | -0.001 | 41.878
2.5 | 0.296 | 0.00616 | -0.002 | 48.048
3 | 0.355 | 0.00669 | -0.002 | 53.074
3.5 | 0.413 | 0.00697 | -0.002 | 59.306
4 | 0.471 | 0.00724 | -0.003 | 65.074
4.5 | 0.528 | 0.00754 | -0.003 | 70.076
5 | 0.585 | 0.00881 | -0.003 | 66.357
5.5 | 0.64 | 0.00909 | -0.003 | 70.397
6 | 0.694 | 0.00952 | -0.004 | 72.878
6.5 | 0.746 | 0.00995 | -0.004 | 74.928
7 | 0.795 | 0.01049 | -0.004 | 75.803
7.5 | 0.84 | 0.01126 | -0.005 | 74.647
8 | 0.883 | 0.01192 | -0.005 | 74.054
8.5 | 0.922 | 0.01169 | -0.005 | 78.849
9 | 0.955 | 0.01365 | -0.006 | 69.975
9.5 | 0.982 | 0.01454 | -0.006 | 67.547
10 | 1.002 | 0.01575 | -0.006 | 63.617
10.5 | 1.01 | 0.01774 | -0.006 | 56.899
11 | 0.987 | 0.02454 | -0.006 | 40.218
11.5 | 0.935 | 0.04441 | -0.006 | 21.052
12 | 0.907 | 0.06231 | -0.005 | 14.558
12.5 | 0.894 | 0.07491 | -0.005 | 11.927
13 | 0.883 | 0.08475 | -0.005 | 10.422
13.5 | 0.873 | 0.09325 | -0.005 | 9.367
14 | 0.864 | 0.1004 | -0.005 | 8.607
14.5 | 0.853 | 0.10777 | -0.005 | 7.911
15 | 0.839 | 0.11441 | -0.005 | 7.33
15.5 | 0.823 | 0.12218 | -0.005 | 6.737

## 42. Re 1M Mach 0.00 (2)
BIGFOIL.COM POLAR EXPORT
fx76100
FX 76-100 |  |  |  | Cl Max: | 1.2982 | at alpha= | 14.5 | deg
XFOIL ncrit=9 |  |  |  | L/D Max: | 75.1291 | at alpha= | 7 | deg
Re: | 1000000 |  |  | Cd Min: | 0.24145 | at alpha= | 20 | deg
Mach: | 0 |  |  | Cl=0 at alpha= | 0.0011848 | deg
|  |  |  | @ Cl=0.1, Cd= | 0.0050187
|  |  |  | @ Cl=0.4, Cd= | 0.0070761
|  |  |  | @ Cl=0.6, Cd= | 0.0087105
alpha (deg) | Cl | Cd | Cm | Cl/Cd
-20 | -0.8179 | 0.24091 | 0.066 | -3.395
-18.5 | -1.0023 | 0.14488 | 0.021 | -6.9181
-18 | -1.0586 | 0.12401 | 0.0097 | -8.5364
-17.5 | -1.1083 | 0.10596 | 0.0002 | -10.4596
-17 | -1.1622 | 0.08827 | -0.0095 | -13.1664
-16.5 | -1.2102 | 0.07217 | -0.0184 | -16.7687
-16 | -1.2459 | 0.05818 | -0.0267 | -21.4146
-15.5 | -1.2842 | 0.04473 | -0.035 | -28.71
-15 | -1.2958 | 0.03721 | -0.0381 | -34.824
-14.5 | -1.3023 | 0.03187 | -0.0376 | -40.8629
-14 | -1.2912 | 0.02895 | -0.0353 | -44.601
-13.5 | -1.2807 | 0.02639 | -0.0314 | -48.5297
-13 | -1.2641 | 0.02452 | -0.0268 | -51.5538
-12.5 | -1.2415 | 0.02283 | -0.0224 | -54.3802
-12 | -1.2193 | 0.02069 | -0.0181 | -58.9319
-11.5 | -1.1872 | 0.01919 | -0.0148 | -61.8656
-11 | -1.1495 | 0.0181 | -0.0121 | -63.5083
-10.5 | -1.109 | 0.01724 | -0.0096 | -64.3271
-10 | -1.0759 | 0.01575 | -0.006 | -68.3111
-9.5 | -1.0355 | 0.01496 | -0.0032 | -69.2179
-9 | -0.9988 | 0.01392 | 0.0002 | -71.7529
-8.5 | -0.9587 | 0.01326 | 0.0031 | -72.3002
-8 | -0.9205 | 0.01251 | 0.0065 | -73.5811
-7.5 | -0.8823 | 0.01183 | 0.01 | -74.5816
-7 | -0.8438 | 0.01123 | 0.0134 | -75.138
-6.5 | -0.7937 | 0.01071 | 0.0143 | -74.1083
-6 | -0.7268 | 0.01011 | 0.0116 | -71.8892
-5.5 | -0.6633 | 0.0094 | 0.0097 | -70.5638
-5 | -0.5968 | 0.00871 | 0.0071 | -68.5189
-4.5 | -0.5312 | 0.00803 | 0.0048 | -66.1519
-4 | -0.4603 | 0.00751 | 0.0014 | -61.2916
-3.5 | -0.3962 | 0.00706 | -0.0003 | -56.119
-3 | -0.325 | 0.00656 | -0.0037 | -49.5427
-2.5 | -0.2559 | 0.00607 | -0.0066 | -42.1582
-2 | -0.1925 | 0.00561 | -0.0082 | -34.3137
-1.5 | -0.1372 | 0.00522 | -0.0079 | -26.2835
-1 | -0.0871 | 0.00496 | -0.0063 | -17.5605
-0.5 | -0.0423 | 0.00477 | -0.0035 | -8.8679
0 | -0.0001 | 0.00472 | 0 | -0.021186
0.5 | 0.0421 | 0.00479 | 0.0035 | 8.7891
1 | 0.0873 | 0.00495 | 0.0063 | 17.6364
1.5 | 0.1372 | 0.00522 | 0.0079 | 26.2835
2 | 0.1925 | 0.00561 | 0.0082 | 34.3137
2.5 | 0.2558 | 0.00608 | 0.0066 | 42.0724
3 | 0.3252 | 0.00656 | 0.0037 | 49.5732
3.5 | 0.3963 | 0.00705 | 0.0003 | 56.2128
4 | 0.46 | 0.0075 | -0.0014 | 61.3333
4.5 | 0.5312 | 0.00803 | -0.0048 | 66.1519
5 | 0.5972 | 0.00868 | -0.0072 | 68.8018
5.5 | 0.6633 | 0.0094 | -0.0097 | 70.5638
6 | 0.7268 | 0.01009 | -0.0116 | 72.0317
6.5 | 0.794 | 0.01069 | -0.0143 | 74.275
7 | 0.8437 | 0.01123 | -0.0133 | 75.1291
7.5 | 0.8822 | 0.01183 | -0.0099 | 74.5731
8 | 0.9203 | 0.01251 | -0.0065 | 73.5651
8.5 | 0.9591 | 0.01321 | -0.0032 | 72.6041
9 | 0.9985 | 0.01395 | -0.0002 | 71.5771
9.5 | 1.0357 | 0.01495 | 0.0032 | 69.2776
10 | 1.0756 | 0.01578 | 0.006 | 68.1622
10.5 | 1.1079 | 0.01734 | 0.0098 | 63.8927
11 | 1.1485 | 0.01819 | 0.0122 | 63.1391
11.5 | 1.1861 | 0.0193 | 0.0149 | 61.456
12 | 1.2189 | 0.02074 | 0.0181 | 58.7705
12.5 | 1.2398 | 0.023 | 0.0226 | 53.9043
13 | 1.2635 | 0.02461 | 0.0268 | 51.3409
13.5 | 1.2815 | 0.02641 | 0.0313 | 48.5233
14 | 1.2929 | 0.02891 | 0.0351 | 44.7215
14.5 | 1.2982 | 0.03234 | 0.0376 | 40.1422
15 | 1.2945 | 0.03749 | 0.0379 | 34.5292
15.5 | 1.2802 | 0.0455 | 0.0344 | 28.1363
16 | 1.2553 | 0.05692 | 0.0273 | 22.0538
16.5 | 1.2002 | 0.07418 | 0.0168 | 16.1796
17 | 1.1631 | 0.08849 | 0.009 | 13.1439
17.5 | 1.1053 | 0.10694 | -0.001 | 10.3357
18 | 1.0478 | 0.12679 | -0.0116 | 8.2641
20 | 0.8196 | 0.24145 | -0.0664 | 3.3945

## 43. Re 1M Mach 0.10 (1)
BIGFOIL.COM POLAR EXPORT
fx76100
FX 76-100 |  |  |  | Cl Max: | 0.999 | at alpha= | 10.5 | deg
JavaFoil+Calcfoil stall+Eppler ext transition |  |  |  | L/D Max: | 78.025 | at alpha= | 8.5 | deg
Re: | 1000000 |  |  | Cd Min: | 0.00502 | at alpha= | -0.5 | deg
Mach: | 0.1 |  |  | Cl=0 at alpha= | 0 | deg
|  |  |  | @ Cl=0.1, Cd= | 0.0050403
|  |  |  | @ Cl=0.4, Cd= | 0.0069176
|  |  |  | @ Cl=0.6, Cd= | 0.008915
alpha (deg) | Cl | Cd | Cm | Cl/Cd
-15.5 | -0.79 | 0.12502 | 0.004 | -6.317
-15 | -0.809 | 0.1169 | 0.004 | -6.92
-14.5 | -0.826 | 0.11 | 0.004 | -7.509
-14 | -0.841 | 0.10236 | 0.004 | -8.217
-13.5 | -0.854 | 0.09517 | 0.005 | -8.97
-13 | -0.864 | 0.08787 | 0.005 | -9.834
-12.5 | -0.874 | 0.07931 | 0.005 | -11.022
-12 | -0.888 | 0.06735 | 0.005 | -13.19
-11.5 | -0.914 | 0.0498 | 0.006 | -18.359
-11 | -0.959 | 0.02975 | 0.006 | -32.253
-10.5 | -0.999 | 0.01872 | 0.006 | -53.374
-10 | -0.997 | 0.01608 | 0.006 | -62.022
-9.5 | -0.981 | 0.01475 | 0.006 | -66.495
-9 | -0.955 | 0.01382 | 0.006 | -69.145
-8.5 | -0.923 | 0.01183 | 0.005 | -78.025
-8 | -0.885 | 0.01202 | 0.005 | -73.67
-7.5 | -0.843 | 0.01137 | 0.005 | -74.156
-7 | -0.798 | 0.01057 | 0.004 | -75.492
-6.5 | -0.749 | 0.01005 | 0.004 | -74.503
-6 | -0.697 | 0.00957 | 0.004 | -72.784
-5.5 | -0.643 | 0.00913 | 0.003 | -70.377
-5 | -0.587 | 0.00885 | 0.003 | -66.344
-4.5 | -0.531 | 0.00757 | 0.003 | -70.111
-4 | -0.473 | 0.00726 | 0.003 | -65.16
-3.5 | -0.415 | 0.00699 | 0.002 | -59.41
-3 | -0.357 | 0.00671 | 0.002 | -53.161
-2.5 | -0.298 | 0.00621 | 0.002 | -47.962
-2 | -0.238 | 0.0057 | 0.001 | -41.816
-1.5 | -0.179 | 0.00557 | 0.001 | -32.112
-1 | -0.119 | 0.00505 | 0.001 | -23.648
-0.5 | -0.06 | 0.00502 | 0 | -11.891
0 | 0 | 0.00509 | 0 | 0
0.5 | 0.06 | 0.00502 | 0 | 11.891
1 | 0.119 | 0.00505 | -0.001 | 23.648
1.5 | 0.179 | 0.00557 | -0.001 | 32.112
2 | 0.238 | 0.0057 | -0.001 | 41.816
2.5 | 0.298 | 0.00621 | -0.002 | 47.962
3 | 0.357 | 0.00671 | -0.002 | 53.161
3.5 | 0.415 | 0.00699 | -0.002 | 59.41
4 | 0.473 | 0.00726 | -0.003 | 65.16
4.5 | 0.531 | 0.00757 | -0.003 | 70.111
5 | 0.587 | 0.00885 | -0.003 | 66.344
5.5 | 0.643 | 0.00913 | -0.003 | 70.377
6 | 0.697 | 0.00957 | -0.004 | 72.784
6.5 | 0.749 | 0.01005 | -0.004 | 74.503
7 | 0.798 | 0.01057 | -0.004 | 75.492
7.5 | 0.843 | 0.01137 | -0.005 | 74.156
8 | 0.885 | 0.01202 | -0.005 | 73.67
8.5 | 0.923 | 0.01183 | -0.005 | 78.025
9 | 0.955 | 0.01382 | -0.006 | 69.145
9.5 | 0.981 | 0.01475 | -0.006 | 66.495
10 | 0.997 | 0.01608 | -0.006 | 62.022
10.5 | 0.999 | 0.01872 | -0.006 | 53.374
11 | 0.959 | 0.02975 | -0.006 | 32.253
11.5 | 0.914 | 0.0498 | -0.006 | 18.359
12 | 0.888 | 0.06735 | -0.005 | 13.19
12.5 | 0.874 | 0.07931 | -0.005 | 11.022
13 | 0.864 | 0.08787 | -0.005 | 9.834
13.5 | 0.854 | 0.09517 | -0.005 | 8.97
14 | 0.841 | 0.10236 | -0.004 | 8.217
14.5 | 0.826 | 0.11 | -0.004 | 7.509
15 | 0.809 | 0.1169 | -0.004 | 6.92
15.5 | 0.79 | 0.12502 | -0.004 | 6.317

## 44. Re 1M Mach 0.10 (2)
BIGFOIL.COM POLAR EXPORT
fx76100
FX 76-100 |  |  |  | Cl Max: | 1.2756 | at alpha= | 14 | deg
XFOIL ncrit=9 |  |  |  | L/D Max: | 74.4903 | at alpha= | 7 | deg
Re: | 1000000 |  |  | Cd Min: | 0.23688 | at alpha= | -19.5 | deg
Mach: | 0.1 |  |  | Cl=0 at alpha= | 0.0011848 | deg
|  |  |  | @ Cl=0.1, Cd= | 0.0050476
|  |  |  | @ Cl=0.4, Cd= | 0.0070954
|  |  |  | @ Cl=0.6, Cd= | 0.00874
alpha (deg) | Cl | Cd | Cm | Cl/Cd
-19.5 | -0.803 | 0.23688 | 0.0632 | -3.3899
-19 | -0.7877 | 0.23003 | 0.0592 | -3.4243
-17.5 | -1.0512 | 0.11922 | 0.0069 | -8.8173
-17 | -1.0967 | 0.10218 | -0.0024 | -10.733
-16.5 | -1.1508 | 0.08469 | -0.0119 | -13.5884
-16 | -1.1999 | 0.06846 | -0.021 | -17.527
-15.5 | -1.2428 | 0.05324 | -0.0306 | -23.3434
-15 | -1.2634 | 0.04282 | -0.0369 | -29.5049
-14.5 | -1.2792 | 0.03522 | -0.0393 | -36.3203
-14 | -1.2741 | 0.03121 | -0.0382 | -40.8235
-13.5 | -1.2682 | 0.02798 | -0.035 | -45.3252
-13 | -1.2551 | 0.02568 | -0.0307 | -48.8746
-12.5 | -1.2404 | 0.02369 | -0.0253 | -52.3596
-12 | -1.2129 | 0.02198 | -0.0214 | -55.182
-11.5 | -1.1903 | 0.01974 | -0.0168 | -60.2989
-11 | -1.1534 | 0.01855 | -0.0139 | -62.1779
-10.5 | -1.1143 | 0.01752 | -0.0111 | -63.6016
-10 | -1.0806 | 0.01605 | -0.0074 | -67.3271
-9.5 | -1.0407 | 0.01518 | -0.0044 | -68.5573
-9 | -1.0024 | 0.01423 | -0.0011 | -70.4427
-8.5 | -0.9637 | 0.01341 | 0.0023 | -71.8643
-8 | -0.9233 | 0.01281 | 0.0054 | -72.0765
-7.5 | -0.8871 | 0.01193 | 0.0093 | -74.3588
-7 | -0.8479 | 0.01136 | 0.0127 | -74.6391
-6.5 | -0.7983 | 0.01077 | 0.0139 | -74.1226
-6 | -0.7309 | 0.01015 | 0.0113 | -72.0099
-5.5 | -0.6667 | 0.00946 | 0.0094 | -70.4757
-5 | -0.5996 | 0.00875 | 0.0068 | -68.5257
-4.5 | -0.5337 | 0.00806 | 0.0045 | -66.2159
-4 | -0.4622 | 0.00753 | 0.0011 | -61.3811
-3.5 | -0.3977 | 0.00709 | -0.0006 | -56.0931
-3 | -0.3263 | 0.00658 | -0.0039 | -49.5897
-2.5 | -0.2568 | 0.00609 | -0.0068 | -42.1675
-2 | -0.1927 | 0.00563 | -0.0085 | -34.2274
-1.5 | -0.1373 | 0.00525 | -0.0081 | -26.1524
-1 | -0.0872 | 0.00498 | -0.0064 | -17.51
-0.5 | -0.0423 | 0.0048 | -0.0035 | -8.8125
0 | -0.0001 | 0.00474 | 0 | -0.021097
0.5 | 0.0421 | 0.00482 | 0.0036 | 8.7344
1 | 0.0875 | 0.00498 | 0.0064 | 17.5703
1.5 | 0.1374 | 0.00525 | 0.0081 | 26.1714
2 | 0.1927 | 0.00563 | 0.0085 | 34.2274
2.5 | 0.2568 | 0.0061 | 0.0068 | 42.0984
3 | 0.3266 | 0.00658 | 0.0038 | 49.6353
4 | 0.4619 | 0.00753 | -0.0011 | 61.3413
4.5 | 0.5337 | 0.00807 | -0.0045 | 66.1338
5 | 0.6 | 0.00874 | -0.0069 | 68.6499
5.5 | 0.6667 | 0.00946 | -0.0094 | 70.4757
6 | 0.7308 | 0.01015 | -0.0113 | 72
6.5 | 0.7986 | 0.01075 | -0.014 | 74.2884
7 | 0.8477 | 0.01138 | -0.0127 | 74.4903
7.5 | 0.887 | 0.01193 | -0.0093 | 74.3504
8 | 0.923 | 0.01284 | -0.0054 | 71.8847
8.5 | 0.9641 | 0.01336 | -0.0023 | 72.1632
9 | 1.0013 | 0.01433 | 0.0012 | 69.8744
9.5 | 1.0406 | 0.01519 | 0.0044 | 68.5056
10 | 1.0802 | 0.01609 | 0.0074 | 67.1349
10.5 | 1.1131 | 0.01763 | 0.0113 | 63.1367
11 | 1.1526 | 0.01864 | 0.014 | 61.8348
11.5 | 1.1893 | 0.01984 | 0.017 | 59.9446
12 | 1.2107 | 0.02219 | 0.0217 | 54.5606
12.5 | 1.2385 | 0.02385 | 0.0255 | 51.9287
13 | 1.2546 | 0.02576 | 0.0307 | 48.7034
13.5 | 1.2689 | 0.02801 | 0.0349 | 45.3017
14 | 1.2756 | 0.03118 | 0.038 | 40.9108
14.5 | 1.2746 | 0.03582 | 0.0391 | 35.5835
15 | 1.262 | 0.04319 | 0.0366 | 29.2197
15.5 | 1.2381 | 0.05423 | 0.0297 | 22.8305
16 | 1.202 | 0.06837 | 0.0208 | 17.5808
16.5 | 1.1481 | 0.08555 | 0.0109 | 13.4202
17 | 1.0989 | 0.1022 | 0.002 | 10.7524
17.5 | 1.0284 | 0.12434 | -0.01 | 8.2709
19 | 0.7897 | 0.23026 | -0.0595 | 3.4296

## 45. Re 1M Mach 0.25 (1)
BIGFOIL.COM POLAR EXPORT
fx76100
FX 76-100 |  |  |  | Cl Max: | 0.958 | at alpha= | 9.5 | deg
JavaFoil+Calcfoil stall+Eppler ext transition |  |  |  | L/D Max: | 75.917 | at alpha= | 8 | deg
Re: | 1000000 |  |  | Cd Min: | 0.00515 | at alpha= | -0.5 | deg
Mach: | 0.25 |  |  | Cl=0 at alpha= | 0 | deg
|  |  |  | @ Cl=0.1, Cd= | 0.005194
|  |  |  | @ Cl=0.4, Cd= | 0.0069943
|  |  |  | @ Cl=0.6, Cd= | 0.12601
alpha (deg) | Cl | Cd | Cm | Cl/Cd
-14.5 | -0.598 | 0.12605 | 0.004 | -4.744
-14 | -0.645 | 0.11757 | 0.004 | -5.485
-13.5 | -0.687 | 0.10863 | 0.004 | -6.321
-13 | -0.723 | 0.10034 | 0.004 | -7.206
-12.5 | -0.754 | 0.09269 | 0.004 | -8.137
-12 | -0.779 | 0.08497 | 0.004 | -9.171
-11.5 | -0.799 | 0.07752 | 0.004 | -10.301
-11 | -0.821 | 0.06632 | 0.005 | -12.372
-10.5 | -0.857 | 0.04733 | 0.005 | -18.097
-10 | -0.934 | 0.02221 | 0.006 | -42.048
-9.5 | -0.958 | 0.01656 | 0.006 | -57.831
-9 | -0.948 | 0.01491 | 0.006 | -63.586
-8.5 | -0.926 | 0.01383 | 0.005 | -66.936
-8 | -0.894 | 0.01178 | 0.005 | -75.917
-7.5 | -0.856 | 0.01194 | 0.005 | -71.745
-7 | -0.813 | 0.01123 | 0.005 | -72.385
-6.5 | -0.766 | 0.01045 | 0.004 | -73.257
-6 | -0.713 | 0.00992 | 0.004 | -71.889
-5.5 | -0.659 | 0.00939 | 0.004 | -70.11
-5 | -0.602 | 0.00917 | 0.003 | -65.721
-4.5 | -0.545 | 0.00776 | 0.003 | -70.179
-4 | -0.486 | 0.00741 | 0.003 | -65.61
-3.5 | -0.426 | 0.00712 | 0.002 | -59.913
-3 | -0.366 | 0.00683 | 0.002 | -53.652
-2.5 | -0.306 | 0.00645 | 0.002 | -47.38
-2 | -0.245 | 0.00591 | 0.001 | -41.473
-1.5 | -0.184 | 0.0056 | 0.001 | -32.798
-1 | -0.123 | 0.00522 | 0.001 | -23.509
-0.5 | -0.061 | 0.00515 | 0 | -11.913
0 | 0 | 0.00518 | 0 | 0
0.5 | 0.061 | 0.00515 | 0 | 11.913
1 | 0.123 | 0.00522 | -0.001 | 23.509
1.5 | 0.184 | 0.0056 | -0.001 | 32.798
2 | 0.245 | 0.00591 | -0.001 | 41.473
2.5 | 0.306 | 0.00645 | -0.002 | 47.38
3 | 0.366 | 0.00683 | -0.002 | 53.652
3.5 | 0.426 | 0.00712 | -0.002 | 59.913
4 | 0.486 | 0.00741 | -0.003 | 65.61
4.5 | 0.545 | 0.00776 | -0.003 | 70.179
5 | 0.602 | 0.00917 | -0.003 | 65.721
5.5 | 0.659 | 0.00939 | -0.004 | 70.11
6 | 0.713 | 0.00992 | -0.004 | 71.889
6.5 | 0.766 | 0.01045 | -0.004 | 73.257
7 | 0.813 | 0.01123 | -0.005 | 72.385
7.5 | 0.856 | 0.01194 | -0.005 | 71.745
8 | 0.894 | 0.01178 | -0.005 | 75.917
8.5 | 0.926 | 0.01383 | -0.005 | 66.936
9 | 0.948 | 0.01491 | -0.006 | 63.586
9.5 | 0.958 | 0.01656 | -0.006 | 57.831
10 | 0.934 | 0.02221 | -0.006 | 42.048
10.5 | 0.857 | 0.04733 | -0.005 | 18.097
11 | 0.822 | 0.06577 | -0.005 | 12.492
11.5 | 0.799 | 0.07752 | -0.004 | 10.301
12 | 0.779 | 0.08497 | -0.004 | 9.171
12.5 | 0.754 | 0.09255 | -0.004 | 8.15
13 | 0.723 | 0.10077 | -0.004 | 7.175
13.5 | 0.687 | 0.10863 | -0.004 | 6.321
14 | 0.645 | 0.11757 | -0.004 | 5.485
14.5 | 0.598 | 0.12601 | -0.004 | 4.745

## 46. Re 1M Mach 0.25 (2)
BIGFOIL.COM POLAR EXPORT
fx76100
FX 76-100 |  |  |  | Cl Max: | 1.1712 | at alpha= | 12 | deg
XFOIL ncrit=9 |  |  |  | L/D Max: | 73.6014 | at alpha= | 6.5 | deg
Re: | 1000000 |  |  | Cd Min: | 0.19819 | at alpha= | -17 | deg
Mach: | 0.25 |  |  | Cl=0 at alpha= | 0.0023256 | deg
|  |  |  | @ Cl=0.1, Cd= | 0.0051817
|  |  |  | @ Cl=0.4, Cd= | 0.0071483
|  |  |  | @ Cl=0.6, Cd= | 0.0088761
alpha (deg) | Cl | Cd | Cm | Cl/Cd
-17 | -0.749 | 0.19819 | 0.0433 | -3.7792
-16.5 | -0.7408 | 0.18848 | 0.0388 | -3.9304
-16 | -0.7396 | 0.17643 | 0.0336 | -4.192
-15.5 | -0.9279 | 0.11843 | 0.0058 | -7.835
-15 | -0.9842 | 0.09929 | -0.0047 | -9.9124
-14.5 | -1.048 | 0.08045 | -0.0154 | -13.0267
-14 | -1.0872 | 0.06542 | -0.0245 | -16.6188
-13.5 | -1.1246 | 0.05054 | -0.0349 | -22.2517
-13 | -1.1493 | 0.03957 | -0.042 | -29.0447
-12.5 | -1.1687 | 0.03226 | -0.0428 | -36.2275
-12 | -1.1695 | 0.02818 | -0.0391 | -41.5011
-11.5 | -1.1666 | 0.02506 | -0.0329 | -46.5523
-11 | -1.1598 | 0.02201 | -0.0258 | -52.6942
-10.5 | -1.1299 | 0.02015 | -0.0212 | -56.0744
-10 | -1.0944 | 0.01864 | -0.017 | -58.7124
-9.5 | -1.0638 | 0.01677 | -0.0119 | -63.4347
-9 | -1.0249 | 0.01565 | -0.0079 | -65.4888
-8.5 | -0.9872 | 0.01454 | -0.0035 | -67.8955
-8 | -0.949 | 0.01357 | 0.0008 | -69.9337
-7.5 | -0.9109 | 0.01269 | 0.0052 | -71.7809
-7 | -0.8719 | 0.01195 | 0.0094 | -72.9623
-6.5 | -0.8233 | 0.01119 | 0.0116 | -73.5746
-6 | -0.7528 | 0.0105 | 0.0092 | -71.6952
-5.5 | -0.6853 | 0.0098 | 0.0075 | -69.9286
-5 | -0.615 | 0.00908 | 0.005 | -67.7313
-4.5 | -0.5472 | 0.00828 | 0.0029 | -66.087
-4 | -0.4727 | 0.00767 | -0.0005 | -61.6297
-3.5 | -0.4061 | 0.0072 | -0.0021 | -56.4028
-3 | -0.3329 | 0.0067 | -0.0052 | -49.6866
-2.5 | -0.2605 | 0.00622 | -0.0082 | -41.881
-2 | -0.1943 | 0.00576 | -0.0098 | -33.7326
-1.5 | -0.1386 | 0.00539 | -0.009 | -25.7143
-1 | -0.0884 | 0.00512 | -0.007 | -17.2656
-0.5 | -0.0428 | 0.00495 | -0.0038 | -8.6465
0 | -0.0002 | 0.0049 | 0 | -0.040816
0.5 | 0.0428 | 0.00496 | 0.0038 | 8.629
1 | 0.0886 | 0.00512 | 0.0069 | 17.3047
1.5 | 0.1385 | 0.00539 | 0.0091 | 25.6957
2 | 0.1943 | 0.00576 | 0.0098 | 33.7326
2.5 | 0.2606 | 0.00623 | 0.0082 | 41.8299
3 | 0.3333 | 0.0067 | 0.0051 | 49.7463
3.5 | 0.4062 | 0.00719 | 0.002 | 56.4951
4 | 0.4724 | 0.00767 | 0.0005 | 61.5906
4.5 | 0.5472 | 0.00828 | -0.0029 | 66.087
5 | 0.6154 | 0.00905 | -0.0051 | 68
5.5 | 0.6854 | 0.0098 | -0.0075 | 69.9388
6 | 0.7527 | 0.01048 | -0.0092 | 71.8225
6.5 | 0.8236 | 0.01119 | -0.0117 | 73.6014
7 | 0.8718 | 0.01196 | -0.0094 | 72.893
7.5 | 0.9102 | 0.01275 | -0.0051 | 71.3882
8 | 0.949 | 0.01356 | -0.0008 | 69.9853
8.5 | 0.9861 | 0.01462 | 0.0037 | 67.4487
9 | 1.0246 | 0.01568 | 0.0079 | 65.3444
9.5 | 1.0632 | 0.01683 | 0.0121 | 63.1729
10 | 1.093 | 0.01875 | 0.0172 | 58.2933
10.5 | 1.128 | 0.02032 | 0.0214 | 55.5118
11 | 1.1597 | 0.02205 | 0.0258 | 52.5941
11.5 | 1.1638 | 0.02526 | 0.0331 | 46.0728
12 | 1.1712 | 0.02813 | 0.039 | 41.6353
12.5 | 1.1652 | 0.03264 | 0.0427 | 35.6985
13 | 1.1487 | 0.03978 | 0.0417 | 28.8763
13.5 | 1.1237 | 0.05093 | 0.0344 | 22.0636
14 | 1.0865 | 0.06586 | 0.0239 | 16.4971
14.5 | 1.038 | 0.08227 | 0.014 | 12.617
15 | 0.9811 | 0.10014 | 0.0039 | 9.7973
15.5 | 0.9279 | 0.11893 | -0.0064 | 7.8021

## 47. Re 1M Mach 0.50 (1)
BIGFOIL.COM POLAR EXPORT
fx76100
FX 76-100 |  |  |  | Cl Max: | 1.075 | at alpha= | 20 | deg
JavaFoil+Calcfoil stall+Eppler ext transition |  |  |  | L/D Max: | 66.285 | at alpha= | 4 | deg
Re: | 1000000 |  |  | Cd Min: | 0.0056 | at alpha= | 0 | deg
Mach: | 0.5 |  |  | Cl=0 at alpha= | 0 | deg
|  |  |  | @ Cl=0.1, Cd= | 0.0057559
|  |  |  | @ Cl=0.4, Cd= | 0.0073437
|  |  |  | @ Cl=0.6, Cd= | 0.10945
alpha (deg) | Cl | Cd | Cm | Cl/Cd
-20 | -1.075 | 0.20304 | 0.008 | -5.294
-19.5 | -1.049 | 0.19533 | 0.008 | -5.37
-19 | -1.023 | 0.19271 | 0.008 | -5.31
-18.5 | -0.996 | 0.18696 | 0.007 | -5.326
-18 | -0.968 | 0.18076 | 0.007 | -5.358
-17.5 | -0.942 | 0.17248 | 0.007 | -5.463
-17 | -0.916 | 0.17094 | 0.007 | -5.361
-16.5 | -0.89 | 0.16541 | 0.006 | -5.382
-16 | -0.862 | 0.15719 | 0.006 | -5.484
-15.5 | -0.835 | 0.15165 | 0.006 | -5.509
-15 | -0.809 | 0.1474 | 0.006 | -5.489
-14.5 | -0.783 | 0.14458 | 0.005 | -5.415
-14 | -0.755 | 0.13677 | 0.005 | -5.521
-13.5 | -0.728 | 0.1295 | 0.005 | -5.623
-13 | -0.702 | 0.12719 | 0.005 | -5.518
-12.5 | -0.675 | 0.12364 | 0.004 | -5.463
-12 | -0.647 | 0.1193 | 0.004 | -5.428
-11.5 | -0.621 | 0.11143 | 0.004 | -5.572
-11 | -0.594 | 0.10827 | 0.004 | -5.489
-10.5 | -0.568 | 0.10581 | 0.003 | -5.365
-10 | -0.54 | 0.12906 | 0.003 | -4.184
-9.5 | -0.513 | 0.0946 | 0.003 | -5.428
-9 | -0.486 | 0.08983 | 0.003 | -5.415
-8.5 | -0.46 | 0.06637 | 0.003 | -6.925
-8 | -0.433 | 0.06527 | 0.002 | -6.627
-7.5 | -0.666 | 0.04752 | 0.004 | -14.013
-7 | -0.826 | 0.01478 | 0.005 | -55.908
-6.5 | -0.813 | 0.01328 | 0.005 | -61.206
-6 | -0.772 | 0.01197 | 0.004 | -64.537
-5.5 | -0.721 | 0.01111 | 0.004 | -64.945
-5 | -0.665 | 0.01038 | 0.004 | -64.058
-4.5 | -0.605 | 0.00986 | 0.003 | -61.306
-4 | -0.541 | 0.00816 | 0.003 | -66.285
-3.5 | -0.475 | 0.00773 | 0.003 | -61.485
-3 | -0.409 | 0.0074 | 0.002 | -55.216
-2.5 | -0.341 | 0.00704 | 0.002 | -48.513
-2 | -0.274 | 0.00674 | 0.001 | -40.571
-1.5 | -0.205 | 0.00617 | 0.001 | -33.306
-1 | -0.137 | 0.00593 | 0.001 | -23.098
-0.5 | -0.069 | 0.00561 | 0 | -12.216
0 | 0 | 0.0056 | 0 | 0
0.5 | 0.069 | 0.00561 | 0 | 12.216
1 | 0.137 | 0.00593 | -0.001 | 23.103
1.5 | 0.205 | 0.00617 | -0.001 | 33.306
2 | 0.274 | 0.00674 | -0.001 | 40.571
2.5 | 0.341 | 0.00704 | -0.002 | 48.513
3 | 0.409 | 0.00739 | -0.002 | 55.305
3.5 | 0.475 | 0.00773 | -0.003 | 61.485
4 | 0.541 | 0.00816 | -0.003 | 66.285
4.5 | 0.605 | 0.00963 | -0.003 | 62.803
5 | 0.665 | 0.01039 | -0.004 | 64.011
5.5 | 0.721 | 0.01111 | -0.004 | 64.945
6 | 0.772 | 0.01197 | -0.004 | 64.489
6.5 | 0.813 | 0.01329 | -0.005 | 61.148
7 | 0.826 | 0.01479 | -0.005 | 55.846
7.5 | 0.672 | 0.04514 | -0.004 | 14.889
8 | 0.433 | 0.06526 | -0.002 | 6.629
8.5 | 0.46 | 0.06557 | -0.002 | 7.009
9 | 0.486 | 0.08774 | -0.003 | 5.543
9.5 | 0.513 | 0.09454 | -0.003 | 5.431
10 | 0.54 | 0.09726 | -0.003 | 5.554
10.5 | 0.568 | 0.1058 | -0.003 | 5.366
11 | 0.594 | 0.10875 | -0.004 | 5.465
11.5 | 0.621 | 0.11191 | -0.004 | 5.548
12 | 0.647 | 0.11931 | -0.004 | 5.427
12.5 | 0.675 | 0.12613 | -0.004 | 5.355
13 | 0.702 | 0.12964 | -0.005 | 5.413
13.5 | 0.728 | 0.13385 | -0.005 | 5.441
14 | 0.755 | 0.13673 | -0.005 | 5.522
14.5 | 0.783 | 0.14457 | -0.005 | 5.415
15 | 0.809 | 0.14742 | -0.006 | 5.488
15.5 | 0.835 | 0.15205 | -0.006 | 5.494
16 | 0.862 | 0.15691 | -0.006 | 5.493
16.5 | 0.89 | 0.16541 | -0.006 | 5.382
17 | 0.916 | 0.17067 | -0.007 | 5.37
17.5 | 0.942 | 0.17644 | -0.007 | 5.341
18 | 0.968 | 0.18049 | -0.007 | 5.366
18.5 | 0.996 | 0.18702 | -0.007 | 5.324
19 | 1.023 | 0.19005 | -0.008 | 5.384
19.5 | 1.049 | 0.19506 | -0.008 | 5.378
20 | 1.075 | 0.19865 | -0.008 | 5.411

## 48. Re 1M Mach 0.50 (2)
BIGFOIL.COM POLAR EXPORT
fx76100
FX 76-100 |  |  |  | Cl Max: | 0.9669 | at alpha= | 8 | deg
XFOIL ncrit=9 |  |  |  | L/D Max: | 67.3013 | at alpha= | 5.5 | deg
Re: | 1000000 |  |  | Cd Min: | 0.14133 | at alpha= | -13 | deg
Mach: | 0.5 |  |  | Cl=0 at alpha= | 0 | deg
|  |  |  | @ Cl=0.1, Cd= | 0.0057803
|  |  |  | @ Cl=0.4, Cd= | 0.0074353
|  |  |  | @ Cl=0.6, Cd= | 0.0092829
alpha (deg) | Cl | Cd | Cm | Cl/Cd
-13 | -0.689 | 0.14133 | 0.0154 | -4.8751
-12.5 | -0.7045 | 0.12712 | 0.0087 | -5.542
-12 | -0.7132 | 0.11567 | 0.0031 | -6.1658
-11.5 | -0.7283 | 0.10375 | -0.0029 | -7.0198
-11 | -0.7626 | 0.08944 | -0.0106 | -8.5264
-10.5 | -0.805 | 0.07475 | -0.0191 | -10.7692
-10 | -0.8413 | 0.06092 | -0.0278 | -13.8099
-9.5 | -0.8785 | 0.04554 | -0.0405 | -19.2907
-9 | -0.9105 | 0.03429 | -0.0487 | -26.5529
-8.5 | -0.943 | 0.02737 | -0.045 | -34.4538
-8 | -0.9665 | 0.02249 | -0.0342 | -42.9747
-7.5 | -0.9633 | 0.01883 | -0.0237 | -51.1577
-7 | -0.9448 | 0.01628 | -0.0136 | -58.0344
-6.5 | -0.9194 | 0.01438 | -0.0041 | -63.936
-6 | -0.8494 | 0.01283 | -0.0022 | -66.2042
-5.5 | -0.7704 | 0.01146 | -0.0025 | -67.2251
-5 | -0.6869 | 0.01036 | -0.0039 | -66.3031
-4.5 | -0.6062 | 0.00937 | -0.0051 | -64.6958
-4 | -0.5277 | 0.0084 | -0.0064 | -62.8214
-3.5 | -0.4432 | 0.00771 | -0.0091 | -57.4838
-3 | -0.3568 | 0.00716 | -0.0123 | -49.8324
-2.5 | -0.2768 | 0.00671 | -0.0145 | -41.2519
-2 | -0.2082 | 0.0063 | -0.0143 | -33.0476
-1.5 | -0.1483 | 0.00598 | -0.0124 | -24.7993
-1 | -0.0949 | 0.00576 | -0.009 | -16.4757
-0.5 | -0.0471 | 0.00563 | -0.0046 | -8.3659
0.5 | 0.0471 | 0.00564 | 0.0046 | 8.3511
1 | 0.0951 | 0.00576 | 0.009 | 16.5104
1.5 | 0.1482 | 0.00598 | 0.0124 | 24.7826
2 | 0.2083 | 0.0063 | 0.0143 | 33.0635
2.5 | 0.2773 | 0.00671 | 0.0144 | 41.3264
3 | 0.3567 | 0.00716 | 0.0124 | 49.8184
3.5 | 0.4432 | 0.00771 | 0.0091 | 57.4838
4 | 0.5275 | 0.00841 | 0.0064 | 62.7229
4.5 | 0.6064 | 0.00936 | 0.0051 | 64.7863
5 | 0.6872 | 0.01034 | 0.0038 | 66.4603
5.5 | 0.7706 | 0.01145 | 0.0024 | 67.3013
6 | 0.8497 | 0.01279 | 0.0022 | 66.4347
6.5 | 0.9191 | 0.0144 | 0.0041 | 63.8264
7 | 0.9442 | 0.01631 | 0.0137 | 57.8909
7.5 | 0.9622 | 0.01891 | 0.0238 | 50.8831
8 | 0.9669 | 0.02249 | 0.0341 | 42.9924
8.5 | 0.9429 | 0.02741 | 0.045 | 34.3999
9 | 0.9106 | 0.03432 | 0.0486 | 26.5326
9.5 | 0.8771 | 0.04587 | 0.0401 | 19.1214
10 | 0.8427 | 0.06085 | 0.0277 | 13.8488
10.5 | 0.8036 | 0.07509 | 0.0187 | 10.7018
11 | 0.7642 | 0.08943 | 0.0104 | 8.5452
11.5 | 0.7286 | 0.10393 | 0.0026 | 7.0105
12 | 0.7171 | 0.11522 | -0.0031 | 6.2237
12.5 | 0.7046 | 0.12748 | -0.0091 | 5.5271
13 | 0.6915 | 0.14105 | -0.0155 | 4.9025

## 49. Re 2M Mach 0.00 (1)
BIGFOIL.COM POLAR EXPORT
fx76100
FX 76-100 |  |  |  | Cl Max: | 1.033 | at alpha= | 11 | deg
JavaFoil+Calcfoil stall+Eppler ext transition |  |  |  | L/D Max: | 91.878 | at alpha= | 9.5 | deg
Re: | 2000000 |  |  | Cd Min: | 0.00495 | at alpha= | 0 | deg
Mach: | 0 |  |  | Cl=0 at alpha= | 0 | deg
|  |  |  | @ Cl=0.1, Cd= | 0.0052673
|  |  |  | @ Cl=0.4, Cd= | 0.0061941
|  |  |  | @ Cl=0.6, Cd= | 0.0078527
alpha (deg) | Cl | Cd | Cm | Cl/Cd
-16 | -0.811 | 0.11914 | 0.005 | -6.808
-15.5 | -0.83 | 0.11126 | 0.005 | -7.461
-15 | -0.848 | 0.10252 | 0.005 | -8.276
-14.5 | -0.865 | 0.09479 | 0.006 | -9.123
-14 | -0.883 | 0.08417 | 0.006 | -10.492
-13.5 | -0.901 | 0.07339 | 0.006 | -12.274
-13 | -0.92 | 0.0617 | 0.006 | -14.903
-12.5 | -0.945 | 0.04745 | 0.006 | -19.91
-12 | -0.987 | 0.02972 | 0.007 | -33.228
-11.5 | -1.022 | 0.01979 | 0.007 | -51.635
-11 | -1.033 | 0.01613 | 0.007 | -64.021
-10.5 | -1.027 | 0.01448 | 0.006 | -70.884
-10 | -1.011 | 0.01342 | 0.006 | -75.312
-9.5 | -0.987 | 0.01074 | 0.006 | -91.878
-9 | -0.958 | 0.01164 | 0.006 | -82.327
-8.5 | -0.923 | 0.01094 | 0.005 | -84.354
-8 | -0.884 | 0.0102 | 0.005 | -86.696
-7.5 | -0.841 | 0.00964 | 0.005 | -87.279
-7 | -0.795 | 0.00912 | 0.004 | -87.191
-6.5 | -0.746 | 0.00875 | 0.004 | -85.263
-6 | -0.694 | 0.00838 | 0.004 | -82.738
-5.5 | -0.64 | 0.00802 | 0.003 | -79.725
-5 | -0.585 | 0.00779 | 0.003 | -75.003
-4.5 | -0.528 | 0.00667 | 0.003 | -79.275
-4 | -0.471 | 0.00643 | 0.003 | -73.313
-3.5 | -0.413 | 0.00623 | 0.002 | -66.294
-3 | -0.355 | 0.00607 | 0.002 | -58.444
-2.5 | -0.296 | 0.00582 | 0.002 | -50.886
-2 | -0.237 | 0.00564 | 0.001 | -42.081
-1.5 | -0.178 | 0.00557 | 0.001 | -31.96
-1 | -0.119 | 0.00528 | 0.001 | -22.498
-0.5 | -0.059 | 0.00524 | 0 | -11.329
0 | 0 | 0.00495 | 0 | 0
0.5 | 0.059 | 0.00524 | 0 | 11.329
1 | 0.119 | 0.00528 | -0.001 | 22.498
1.5 | 0.178 | 0.00557 | -0.001 | 31.96
2 | 0.237 | 0.00564 | -0.001 | 42.081
2.5 | 0.296 | 0.00582 | -0.002 | 50.886
3 | 0.355 | 0.00607 | -0.002 | 58.444
3.5 | 0.413 | 0.00623 | -0.002 | 66.294
4 | 0.471 | 0.00643 | -0.003 | 73.313
4.5 | 0.528 | 0.00667 | -0.003 | 79.275
5 | 0.585 | 0.00779 | -0.003 | 75.003
5.5 | 0.64 | 0.00802 | -0.003 | 79.725
6 | 0.694 | 0.00838 | -0.004 | 82.738
6.5 | 0.746 | 0.00875 | -0.004 | 85.263
7 | 0.795 | 0.00912 | -0.004 | 87.191
7.5 | 0.841 | 0.00964 | -0.005 | 87.279
8 | 0.884 | 0.0102 | -0.005 | 86.696
8.5 | 0.923 | 0.01094 | -0.005 | 84.354
9 | 0.958 | 0.01164 | -0.006 | 82.327
9.5 | 0.987 | 0.01074 | -0.006 | 91.878
10 | 1.011 | 0.01342 | -0.006 | 75.312
10.5 | 1.027 | 0.01448 | -0.006 | 70.884
11 | 1.033 | 0.01613 | -0.007 | 64.021
11.5 | 1.022 | 0.01979 | -0.007 | 51.635
12 | 0.987 | 0.02972 | -0.007 | 33.228
12.5 | 0.945 | 0.04745 | -0.006 | 19.91
13 | 0.92 | 0.0617 | -0.006 | 14.903
13.5 | 0.901 | 0.07339 | -0.006 | 12.274
14 | 0.883 | 0.08417 | -0.006 | 10.492
14.5 | 0.865 | 0.09479 | -0.006 | 9.123
15 | 0.848 | 0.10252 | -0.005 | 8.276
15.5 | 0.83 | 0.11126 | -0.005 | 7.461
16 | 0.811 | 0.11914 | -0.005 | 6.808

## 50. Re 2M Mach 0.00 (2)
BIGFOIL.COM POLAR EXPORT
fx76100
FX 76-100 |  |  |  | Cl Max: | 1.4679 | at alpha= | 16.5 | deg
XFOIL ncrit=9 |  |  |  | L/D Max: | 91.2592 | at alpha= | 8.5 | deg
Re: | 2000000 |  |  | Cd Min: | 0.16822 | at alpha= | 20 | deg
Mach: | 0 |  |  | Cl=0 at alpha= | 0 | deg
|  |  |  | @ Cl=0.1, Cd= | 0.0049544
|  |  |  | @ Cl=0.4, Cd= | 0.0061246
|  |  |  | @ Cl=0.6, Cd= | 0.0076265
alpha (deg) | Cl | Cd | Cm | Cl/Cd
-20 | -1.0359 | 0.16619 | 0.0343 | -6.2332
-19.5 | -1.0802 | 0.14745 | 0.0237 | -7.3259
-19 | -1.1481 | 0.12513 | 0.0113 | -9.1753
-18.5 | -1.2453 | 0.09903 | -0.0031 | -12.575
-18 | -1.3782 | 0.06853 | -0.0202 | -20.1109
-17.5 | -1.453 | 0.04864 | -0.0325 | -29.8725
-17 | -1.4625 | 0.04073 | -0.0365 | -35.9072
-16.5 | -1.4706 | 0.03436 | -0.0381 | -42.7998
-16 | -1.4679 | 0.03023 | -0.037 | -48.5577
-15.5 | -1.4582 | 0.02731 | -0.0345 | -53.3944
-15 | -1.4414 | 0.02526 | -0.0313 | -57.0625
-14.5 | -1.4417 | 0.02245 | -0.0248 | -64.2183
-14 | -1.4194 | 0.02074 | -0.0205 | -68.4378
-13.5 | -1.387 | 0.01937 | -0.0175 | -71.6056
-13 | -1.35 | 0.01826 | -0.015 | -73.9321
-12.5 | -1.3118 | 0.01717 | -0.0125 | -76.4007
-12 | -1.2718 | 0.01621 | -0.0102 | -78.4577
-11.5 | -1.2344 | 0.01499 | -0.0073 | -82.3482
-11 | -1.1931 | 0.01418 | -0.0049 | -84.1396
-10.5 | -1.1515 | 0.01349 | -0.0024 | -85.3595
-10 | -1.1124 | 0.01265 | 0.0006 | -87.9368
-9.5 | -1.0715 | 0.01206 | 0.0034 | -88.8474
-9 | -1.0319 | 0.01145 | 0.0066 | -90.1223
-8.5 | -0.9929 | 0.01089 | 0.0099 | -91.1754
-8 | -0.9327 | 0.01036 | 0.0086 | -90.029
-7.5 | -0.8681 | 0.00981 | 0.0065 | -88.4913
-7 | -0.8054 | 0.00926 | 0.0048 | -86.9762
-6.5 | -0.7424 | 0.00878 | 0.0031 | -84.5558
-6 | -0.678 | 0.00829 | 0.0011 | -81.7853
-5.5 | -0.6163 | 0.00777 | -0.0003 | -79.3179
-5 | -0.5507 | 0.00721 | -0.0025 | -76.38
-4.5 | -0.4895 | 0.00667 | -0.0038 | -73.3883
-4 | -0.4166 | 0.00617 | -0.0077 | -67.5203
-3.5 | -0.3447 | 0.00582 | -0.0113 | -59.2268
-3 | -0.2816 | 0.00556 | -0.0129 | -50.6475
-2.5 | -0.2288 | 0.00534 | -0.012 | -42.8464
-2 | -0.1807 | 0.00517 | -0.0101 | -34.9516
-1.5 | -0.135 | 0.00501 | -0.0076 | -26.9461
-1 | -0.0908 | 0.00493 | -0.0049 | -18.4178
-0.5 | -0.046 | 0.0049 | -0.0023 | -9.3878
0 | 0 | 0.00485 | 0 | 0
0.5 | 0.0459 | 0.00488 | 0.0023 | 9.4057
1 | 0.0908 | 0.00494 | 0.0049 | 18.3806
1.5 | 0.1354 | 0.00501 | 0.0076 | 27.0259
2 | 0.181 | 0.00515 | 0.01 | 35.1456
2.5 | 0.2289 | 0.00534 | 0.012 | 42.8652
3 | 0.2815 | 0.00556 | 0.0129 | 50.6295
3.5 | 0.3443 | 0.00581 | 0.0114 | 59.2599
4.5 | 0.4895 | 0.00663 | 0.0038 | 73.8311
5 | 0.5504 | 0.00719 | 0.0026 | 76.5508
5.5 | 0.6163 | 0.00777 | 0.0003 | 79.3179
6 | 0.678 | 0.00828 | -0.0011 | 81.8841
6.5 | 0.7425 | 0.00878 | -0.0031 | 84.5672
7 | 0.8055 | 0.00926 | -0.0048 | 86.987
7.5 | 0.8684 | 0.0098 | -0.0065 | 88.6122
8 | 0.9328 | 0.01036 | -0.0086 | 90.0386
8.5 | 0.9929 | 0.01088 | -0.0099 | 91.2592
9 | 1.0314 | 0.01149 | -0.0065 | 89.765
9.5 | 1.0714 | 0.01207 | -0.0034 | 88.7655
10 | 1.1122 | 0.01267 | -0.0006 | 87.7822
10.5 | 1.1511 | 0.01352 | 0.0025 | 85.1405
11 | 1.1929 | 0.0142 | 0.005 | 84.007
11.5 | 1.2343 | 0.015 | 0.0073 | 82.2867
12 | 1.271 | 0.01629 | 0.0103 | 78.0233
12.5 | 1.3113 | 0.01724 | 0.0126 | 76.0615
13 | 1.3499 | 0.01829 | 0.015 | 73.8054
13.5 | 1.387 | 0.01939 | 0.0175 | 71.5317
14 | 1.4196 | 0.02076 | 0.0204 | 68.3815
14.5 | 1.4427 | 0.02243 | 0.0247 | 64.3201
15 | 1.4429 | 0.02522 | 0.031 | 57.2125
15.5 | 1.4545 | 0.02764 | 0.0346 | 52.623
16 | 1.4647 | 0.03058 | 0.037 | 47.8973
16.5 | 1.4679 | 0.03478 | 0.0378 | 42.2053
17 | 1.4626 | 0.04091 | 0.0362 | 35.7516
17.5 | 1.4256 | 0.05325 | 0.0291 | 26.7718
18 | 1.3512 | 0.07356 | 0.0167 | 18.3687
18.5 | 1.2333 | 0.10159 | 0.0012 | 12.14
19 | 1.1311 | 0.12903 | -0.0139 | 8.7662
19.5 | 1.077 | 0.14871 | -0.0248 | 7.2423
20 | 1.0303 | 0.16822 | -0.0359 | 6.1247

## 51. Re 2M Mach 0.10 (1)
BIGFOIL.COM POLAR EXPORT
fx76100
FX 76-100 |  |  |  | Cl Max: | 1.022 | at alpha= | 11 | deg
JavaFoil+Calcfoil stall+Eppler ext transition |  |  |  | L/D Max: | 88.08 | at alpha= | 9 | deg
Re: | 2000000 |  |  | Cd Min: | 0.00496 | at alpha= | 0 | deg
Mach: | 0.1 |  |  | Cl=0 at alpha= | 0 | deg
|  |  |  | @ Cl=0.1, Cd= | 0.0052839
|  |  |  | @ Cl=0.4, Cd= | 0.0062086
|  |  |  | @ Cl=0.6, Cd= | 0.0078834
alpha (deg) | Cl | Cd | Cm | Cl/Cd
-16 | -0.773 | 0.12235 | 0.005 | -6.318
-15.5 | -0.795 | 0.1147 | 0.005 | -6.931
-15 | -0.816 | 0.10639 | 0.005 | -7.671
-14.5 | -0.835 | 0.09831 | 0.005 | -8.498
-14 | -0.855 | 0.08933 | 0.005 | -9.567
-13.5 | -0.874 | 0.07892 | 0.006 | -11.075
-13 | -0.894 | 0.06733 | 0.006 | -13.281
-12.5 | -0.917 | 0.05436 | 0.006 | -16.87
-12 | -0.955 | 0.03679 | 0.006 | -25.945
-11.5 | -1.005 | 0.02131 | 0.007 | -47.166
-11 | -1.022 | 0.01686 | 0.007 | -60.613
-10.5 | -1.02 | 0.01484 | 0.006 | -68.77
-10 | -1.008 | 0.01363 | 0.006 | -73.935
-9.5 | -0.986 | 0.01275 | 0.006 | -77.385
-9 | -0.959 | 0.01088 | 0.006 | -88.08
-8.5 | -0.924 | 0.01104 | 0.005 | -83.748
-8 | -0.886 | 0.01046 | 0.005 | -84.692
-7.5 | -0.844 | 0.00973 | 0.005 | -86.758
-7 | -0.798 | 0.00918 | 0.004 | -86.899
-6.5 | -0.749 | 0.0088 | 0.004 | -85.145
-6 | -0.697 | 0.00843 | 0.004 | -82.654
-5.5 | -0.643 | 0.00806 | 0.003 | -79.718
-5 | -0.587 | 0.00783 | 0.003 | -74.987
-4.5 | -0.531 | 0.00669 | 0.003 | -79.348
-4 | -0.473 | 0.00645 | 0.003 | -73.431
-3.5 | -0.415 | 0.00625 | 0.002 | -66.4
-3 | -0.357 | 0.00609 | 0.002 | -58.543
-2.5 | -0.298 | 0.00587 | 0.002 | -50.705
-2 | -0.238 | 0.00566 | 0.001 | -42.137
-1.5 | -0.179 | 0.00559 | 0.001 | -31.987
-1 | -0.119 | 0.0053 | 0.001 | -22.53
-0.5 | -0.06 | 0.00525 | 0 | -11.36
0 | 0 | 0.00496 | 0 | 0
0.5 | 0.06 | 0.00525 | 0 | 11.36
1 | 0.119 | 0.0053 | -0.001 | 22.53
1.5 | 0.179 | 0.00559 | -0.001 | 31.987
2 | 0.238 | 0.00566 | -0.001 | 42.137
2.5 | 0.298 | 0.00587 | -0.002 | 50.705
3 | 0.357 | 0.00609 | -0.002 | 58.543
3.5 | 0.415 | 0.00625 | -0.002 | 66.4
4 | 0.473 | 0.00645 | -0.003 | 73.431
4.5 | 0.531 | 0.00669 | -0.003 | 79.348
5 | 0.587 | 0.00783 | -0.003 | 74.987
5.5 | 0.643 | 0.00806 | -0.003 | 79.718
6 | 0.697 | 0.00843 | -0.004 | 82.654
6.5 | 0.749 | 0.0088 | -0.004 | 85.145
7 | 0.798 | 0.00918 | -0.004 | 86.899
7.5 | 0.844 | 0.00973 | -0.005 | 86.758
8 | 0.886 | 0.01046 | -0.005 | 84.692
8.5 | 0.924 | 0.01104 | -0.005 | 83.748
9 | 0.959 | 0.01088 | -0.006 | 88.08
9.5 | 0.986 | 0.01275 | -0.006 | 77.385
10 | 1.008 | 0.01363 | -0.006 | 73.935
10.5 | 1.02 | 0.01484 | -0.006 | 68.77
11 | 1.022 | 0.01686 | -0.007 | 60.613
11.5 | 1.005 | 0.02131 | -0.007 | 47.166
12 | 0.955 | 0.03679 | -0.006 | 25.945
12.5 | 0.917 | 0.05436 | -0.006 | 16.87
13 | 0.894 | 0.06733 | -0.006 | 13.281
13.5 | 0.874 | 0.07892 | -0.006 | 11.075
14 | 0.855 | 0.08933 | -0.005 | 9.567
14.5 | 0.835 | 0.09831 | -0.005 | 8.498
15 | 0.816 | 0.10639 | -0.005 | 7.671
15.5 | 0.795 | 0.1147 | -0.005 | 6.931
16 | 0.773 | 0.12235 | -0.005 | 6.318

## 52. Re 2M Mach 0.10 (2)
BIGFOIL.COM POLAR EXPORT
fx76100
FX 76-100 |  |  |  | Cl Max: | 1.4393 | at alpha= | 16 | deg
XFOIL ncrit=9 |  |  |  | L/D Max: | 90.8644 | at alpha= | 8.5 | deg
Re: | 2000000 |  |  | Cd Min: | 0.18162 | at alpha= | 20 | deg
Mach: | 0.1 |  |  | Cl=0 at alpha= | 0 | deg
|  |  |  | @ Cl=0.1, Cd= | 0.0049815
|  |  |  | @ Cl=0.4, Cd= | 0.0061424
|  |  |  | @ Cl=0.6, Cd= | 0.0076414
alpha (deg) | Cl | Cd | Cm | Cl/Cd
-20 | -0.9926 | 0.17914 | 0.0413 | -5.5409
-19.5 | -1.029 | 0.16109 | 0.0309 | -6.3877
-19 | -1.0703 | 0.14324 | 0.0208 | -7.4721
-18.5 | -1.1284 | 0.12314 | 0.0097 | -9.1636
-18 | -1.2356 | 0.09567 | -0.0055 | -12.9152
-17.5 | -1.3737 | 0.06457 | -0.0235 | -21.2746
-17 | -1.4103 | 0.05082 | -0.032 | -27.7509
-16.5 | -1.4354 | 0.04034 | -0.0379 | -35.5825
-16 | -1.4427 | 0.03401 | -0.0394 | -42.4199
-15.5 | -1.4421 | 0.0297 | -0.0381 | -48.5556
-15 | -1.4282 | 0.02709 | -0.0355 | -52.7206
-14.5 | -1.4201 | 0.02448 | -0.031 | -58.0106
-14 | -1.4184 | 0.02183 | -0.0241 | -64.9748
-13.5 | -1.39 | 0.02018 | -0.0205 | -68.8801
-13 | -1.3549 | 0.0189 | -0.0176 | -71.6878
-12.5 | -1.3181 | 0.01766 | -0.0147 | -74.6376
-12 | -1.2774 | 0.0167 | -0.0123 | -76.491
-11.5 | -1.2405 | 0.01538 | -0.0092 | -80.6567
-11 | -1.1998 | 0.01446 | -0.0065 | -82.9737
-10.5 | -1.1584 | 0.01369 | -0.0038 | -84.6165
-10 | -1.1181 | 0.0129 | -0.0007 | -86.6744
-9.5 | -1.0778 | 0.01221 | 0.0024 | -88.2719
-9 | -1.0366 | 0.01169 | 0.0054 | -88.6741
-8.5 | -0.9987 | 0.01099 | 0.0091 | -90.8735
-8 | -0.9385 | 0.01053 | 0.008 | -89.1263
-7.5 | -0.8738 | 0.00988 | 0.006 | -88.4413
-7 | -0.8103 | 0.00933 | 0.0044 | -86.8489
-6.5 | -0.7467 | 0.00885 | 0.0027 | -84.3729
-6 | -0.6817 | 0.00834 | 0.0007 | -81.7386
-5.5 | -0.6197 | 0.0078 | -0.0006 | -79.4487
-5 | -0.5535 | 0.00725 | -0.0028 | -76.3448
-4.5 | -0.4918 | 0.0067 | -0.0041 | -73.403
-3.5 | -0.3461 | 0.00583 | -0.0116 | -59.3654
-3 | -0.283 | 0.00557 | -0.013 | -50.8079
-2.5 | -0.23 | 0.00535 | -0.0121 | -42.9907
-2 | -0.1816 | 0.00518 | -0.0102 | -35.0579
-1.5 | -0.1358 | 0.00502 | -0.0077 | -27.0518
-1 | -0.0913 | 0.00495 | -0.0049 | -18.4444
-0.5 | -0.0462 | 0.00493 | -0.0023 | -9.3712
0 | 0 | 0.00487 | 0 | 0
0.5 | 0.0461 | 0.0049 | 0.0024 | 9.4082
1 | 0.0914 | 0.00497 | 0.0049 | 18.3903
1.5 | 0.1362 | 0.00503 | 0.0076 | 27.0775
2 | 0.1818 | 0.00517 | 0.0102 | 35.1644
2.5 | 0.2301 | 0.00535 | 0.0121 | 43.0093
3 | 0.2829 | 0.00558 | 0.0131 | 50.6989
3.5 | 0.3457 | 0.00583 | 0.0117 | 59.2967
4.5 | 0.4917 | 0.00667 | 0.0041 | 73.7181
5 | 0.5531 | 0.00724 | 0.0029 | 76.395
5.5 | 0.6197 | 0.00781 | 0.0006 | 79.347
6 | 0.6818 | 0.00834 | -0.0007 | 81.7506
6.5 | 0.7468 | 0.00885 | -0.0027 | 84.3842
7 | 0.8104 | 0.00933 | -0.0044 | 86.8596
7.5 | 0.874 | 0.00986 | -0.0061 | 88.641
8 | 0.9386 | 0.01051 | -0.0081 | 89.3054
8.5 | 0.9986 | 0.01099 | -0.009 | 90.8644
9 | 1.0364 | 0.0117 | -0.0054 | 88.5812
9.5 | 1.0776 | 0.01222 | -0.0023 | 88.1833
10 | 1.118 | 0.01291 | 0.0008 | 86.5995
10.5 | 1.1579 | 0.01372 | 0.0038 | 84.395
11 | 1.1997 | 0.01447 | 0.0065 | 82.9095
11.5 | 1.2407 | 0.01538 | 0.0091 | 80.6697
12 | 1.2776 | 0.0167 | 0.0122 | 76.503
12.5 | 1.3176 | 0.01772 | 0.0148 | 74.3567
13 | 1.3548 | 0.01893 | 0.0176 | 71.5689
13.5 | 1.3899 | 0.02021 | 0.0205 | 68.7729
14 | 1.4175 | 0.02192 | 0.0242 | 64.667
14.5 | 1.4251 | 0.02423 | 0.0304 | 58.8155
15 | 1.4305 | 0.02699 | 0.0352 | 53.0011
15.5 | 1.437 | 0.0302 | 0.0381 | 47.5828
16 | 1.4393 | 0.03446 | 0.0391 | 41.7673
16.5 | 1.4313 | 0.04105 | 0.0373 | 34.8672
17 | 1.4097 | 0.05118 | 0.0315 | 27.544
17.5 | 1.3253 | 0.07319 | 0.0176 | 18.1077
18 | 1.1997 | 0.10234 | 0.0012 | 11.7227
18.5 | 1.1202 | 0.12523 | -0.0113 | 8.9451
19 | 1.061 | 0.14577 | -0.0227 | 7.2786
19.5 | 1.0218 | 0.16338 | -0.0326 | 6.2541
20 | 0.9861 | 0.18162 | -0.0431 | 5.4295

## 53. Re 2M Mach 0.25 (1)
BIGFOIL.COM POLAR EXPORT
fx76100
FX 76-100 |  |  |  | Cl Max: | 0.973 | at alpha= | 10 | deg
JavaFoil+Calcfoil stall+Eppler ext transition |  |  |  | L/D Max: | 85.452 | at alpha= | 8.5 | deg
Re: | 2000000 |  |  | Cd Min: | 0.00506 | at alpha= | 0 | deg
Mach: | 0.25 |  |  | Cl=0 at alpha= | 0 | deg
|  |  |  | @ Cl=0.1, Cd= | 0.0054169
|  |  |  | @ Cl=0.4, Cd= | 0.0062863
|  |  |  | @ Cl=0.6, Cd= | 0.12459
alpha (deg) | Cl | Cd | Cm | Cl/Cd
-15 | -0.548 | 0.12424 | 0.004 | -4.414
-14.5 | -0.6 | 0.1165 | 0.004 | -5.15
-14 | -0.647 | 0.10823 | 0.004 | -5.979
-13.5 | -0.69 | 0.10001 | 0.004 | -6.897
-13 | -0.728 | 0.09177 | 0.004 | -7.931
-12.5 | -0.761 | 0.0839 | 0.005 | -9.073
-12 | -0.794 | 0.07303 | 0.005 | -10.87
-11.5 | -0.829 | 0.05842 | 0.005 | -14.198
-11 | -0.88 | 0.03829 | 0.006 | -22.974
-10.5 | -0.952 | 0.01948 | 0.006 | -48.86
-10 | -0.973 | 0.01552 | 0.006 | -62.651
-9.5 | -0.97 | 0.01389 | 0.006 | -69.844
-9 | -0.954 | 0.01286 | 0.006 | -74.22
-8.5 | -0.929 | 0.01087 | 0.005 | -85.452
-8 | -0.896 | 0.01103 | 0.005 | -81.221
-7.5 | -0.857 | 0.01039 | 0.005 | -82.461
-7 | -0.814 | 0.00962 | 0.005 | -84.548
-6.5 | -0.766 | 0.00911 | 0.004 | -84.047
-6 | -0.713 | 0.00868 | 0.004 | -82.133
-5.5 | -0.659 | 0.00828 | 0.004 | -79.523
-5 | -0.602 | 0.00811 | 0.003 | -74.252
-4.5 | -0.545 | 0.00684 | 0.003 | -79.63
-4 | -0.486 | 0.00657 | 0.003 | -74.018
-3.5 | -0.426 | 0.00636 | 0.002 | -67.014
-3 | -0.366 | 0.00619 | 0.002 | -59.193
-2.5 | -0.306 | 0.006 | 0.002 | -50.935
-2 | -0.245 | 0.00581 | 0.001 | -42.131
-1.5 | -0.184 | 0.00566 | 0.001 | -32.501
-1 | -0.123 | 0.00548 | 0.001 | -22.368
-0.5 | -0.061 | 0.00531 | 0 | -11.545
0 | 0 | 0.00506 | 0 | 0
0.5 | 0.061 | 0.00531 | 0 | 11.545
1 | 0.123 | 0.00548 | -0.001 | 22.368
1.5 | 0.184 | 0.00566 | -0.001 | 32.501
2 | 0.245 | 0.00581 | -0.001 | 42.131
2.5 | 0.306 | 0.006 | -0.002 | 50.935
3 | 0.366 | 0.00619 | -0.002 | 59.193
3.5 | 0.426 | 0.00636 | -0.002 | 67.014
4 | 0.486 | 0.00657 | -0.003 | 74.018
4.5 | 0.545 | 0.00684 | -0.003 | 79.63
5 | 0.602 | 0.00811 | -0.003 | 74.252
5.5 | 0.659 | 0.00828 | -0.004 | 79.523
6 | 0.713 | 0.00868 | -0.004 | 82.133
6.5 | 0.766 | 0.00911 | -0.004 | 84.047
7 | 0.814 | 0.00962 | -0.005 | 84.548
7.5 | 0.857 | 0.01039 | -0.005 | 82.461
8 | 0.896 | 0.01103 | -0.005 | 81.221
8.5 | 0.929 | 0.01087 | -0.005 | 85.452
9 | 0.954 | 0.01286 | -0.006 | 74.22
9.5 | 0.97 | 0.01389 | -0.006 | 69.844
10 | 0.973 | 0.01552 | -0.006 | 62.651
10.5 | 0.952 | 0.01948 | -0.006 | 48.86
11 | 0.882 | 0.03741 | -0.006 | 23.578
11.5 | 0.829 | 0.05842 | -0.005 | 14.198
12 | 0.794 | 0.07303 | -0.005 | 10.87
12.5 | 0.761 | 0.08386 | -0.005 | 9.079
13 | 0.728 | 0.09229 | -0.004 | 7.884
13.5 | 0.69 | 0.10001 | -0.004 | 6.897
14 | 0.647 | 0.10823 | -0.004 | 5.979
14.5 | 0.6 | 0.11577 | -0.004 | 5.182
15 | 0.548 | 0.12459 | -0.004 | 4.401

## 54. Re 2M Mach 0.25 (2)
BIGFOIL.COM POLAR EXPORT
fx76100
FX 76-100 |  |  |  | Cl Max: | 1.3344 | at alpha= | 13 | deg
XFOIL ncrit=9 |  |  |  | L/D Max: | 88.3924 | at alpha= | 8 | deg
Re: | 2000000 |  |  | Cd Min: | 0.18467 | at alpha= | 18 | deg
Mach: | 0.25 |  |  | Cl=0 at alpha= | -99 | deg
|  |  |  | @ Cl=0.1, Cd= | 0.0050975
|  |  |  | @ Cl=0.4, Cd= | 0.006277
|  |  |  | @ Cl=0.6, Cd= | 0.0077632
alpha (deg) | Cl | Cd | Cm | Cl/Cd
0 | 0 | 0.005 | 0 | 0
0.5 | 0.0473 | 0.00504 | 0.0025 | 9.3849
1 | 0.0942 | 0.00509 | 0.0051 | 18.5069
1.5 | 0.1404 | 0.00515 | 0.0079 | 27.2621
2.5 | 0.2364 | 0.00545 | 0.0129 | 43.3761
3 | 0.2905 | 0.00567 | 0.014 | 51.2346
3.5 | 0.3533 | 0.00593 | 0.0132 | 59.5784
5.5 | 0.6386 | 0.00805 | 0.0023 | 79.3292
6 | 0.7033 | 0.00857 | 0.0012 | 82.0653
6.5 | 0.7715 | 0.00913 | -0.0006 | 84.5016
7 | 0.8376 | 0.00975 | -0.0018 | 85.9077
7.5 | 0.9048 | 0.01037 | -0.0033 | 87.2517
8 | 0.9732 | 0.01101 | -0.005 | 88.3924
8.5 | 1.0277 | 0.01181 | -0.0038 | 87.0195
9 | 1.0687 | 0.01247 | 0.0004 | 85.7017
9.5 | 1.107 | 0.01347 | 0.0049 | 82.1826
10 | 1.1491 | 0.0143 | 0.0087 | 80.3566
10.5 | 1.1904 | 0.01532 | 0.0126 | 77.7023
11 | 1.2253 | 0.01698 | 0.0172 | 72.1614
11.5 | 1.2637 | 0.0184 | 0.0212 | 68.6793
12 | 1.2977 | 0.02013 | 0.0255 | 64.466
12.5 | 1.3251 | 0.0222 | 0.0303 | 59.6892
13 | 1.3344 | 0.02464 | 0.0372 | 54.1558
13.5 | 1.3288 | 0.02852 | 0.0427 | 46.5919
14 | 1.3079 | 0.03498 | 0.0441 | 37.3899
14.5 | 1.2749 | 0.04602 | 0.0379 | 27.7032
15 | 1.2393 | 0.0605 | 0.0276 | 20.4843
15.5 | 1.1788 | 0.07846 | 0.0167 | 15.0242
16 | 1.125 | 0.09486 | 0.0077 | 11.8596
16.5 | 1.0582 | 0.11417 | -0.0032 | 9.2686
17 | 1.0139 | 0.13089 | -0.0124 | 7.7462
17.5 | 0.9638 | 0.14996 | -0.0231 | 6.427
18 | 0.8646 | 0.18467 | -0.0423 | 4.6819

## 55. Re 2M Mach 0.50 (1)
BIGFOIL.COM POLAR EXPORT
fx76100
FX 76-100 |  |  |  | Cl Max: | 1.076 | at alpha= | 20 | deg
JavaFoil+Calcfoil stall+Eppler ext transition |  |  |  | L/D Max: | 75.286 | at alpha= | 4 | deg
Re: | 2000000 |  |  | Cd Min: | 0.00564 | at alpha= | -0.5 | deg
Mach: | 0.5 |  |  | Cl=0 at alpha= | 0 | deg
|  |  |  | @ Cl=0.1, Cd= | 0.0057722
|  |  |  | @ Cl=0.4, Cd= | 0.0065982
|  |  |  | @ Cl=0.6, Cd= | 0.096206
alpha (deg) | Cl | Cd | Cm | Cl/Cd
-20 | -1.076 | 0.18004 | 0.008 | -5.976
-19.5 | -1.05 | 0.17519 | 0.008 | -5.992
-19 | -1.024 | 0.16858 | 0.008 | -6.074
-18.5 | -0.999 | 0.16462 | 0.008 | -6.067
-18 | -0.97 | 0.15823 | 0.007 | -6.127
-17.5 | -0.943 | 0.15349 | 0.007 | -6.144
-17 | -0.917 | 0.14817 | 0.007 | -6.186
-16.5 | -0.891 | 0.14511 | 0.006 | -6.138
-16 | -0.863 | 0.13885 | 0.006 | -6.217
-15.5 | -0.836 | 0.13537 | 0.006 | -6.176
-15 | -0.809 | 0.13014 | 0.006 | -6.219
-14.5 | -0.783 | 0.12654 | 0.005 | -6.188
-14 | -0.756 | 0.12273 | 0.005 | -6.164
-13.5 | -0.729 | 0.11628 | 0.005 | -6.265
-13 | -0.702 | 0.11187 | 0.005 | -6.276
-12.5 | -0.676 | 0.10839 | 0.004 | -6.234
-12 | -0.648 | 0.10389 | 0.004 | -6.237
-11.5 | -0.621 | 0.09808 | 0.004 | -6.333
-11 | -0.595 | 0.09495 | 0.004 | -6.263
-10.5 | -0.568 | 0.0927 | 0.004 | -6.127
-10 | -0.54 | 0.10771 | 0.003 | -5.015
-9.5 | -0.514 | 0.08431 | 0.003 | -6.095
-9 | -0.487 | 0.0769 | 0.003 | -6.331
-8.5 | -0.461 | 0.06151 | 0.003 | -7.488
-8 | -0.433 | 0.0604 | 0.003 | -7.175
-7.5 | -0.792 | 0.01502 | 0.005 | -52.728
-7 | -0.832 | 0.01278 | 0.005 | -65.059
-6.5 | -0.815 | 0.01133 | 0.005 | -71.941
-6 | -0.773 | 0.01044 | 0.004 | -74.021
-5.5 | -0.722 | 0.00987 | 0.004 | -73.166
-5 | -0.665 | 0.00921 | 0.004 | -72.259
-4.5 | -0.605 | 0.00869 | 0.003 | -69.547
-4 | -0.541 | 0.00718 | 0.003 | -75.286
-3.5 | -0.475 | 0.00687 | 0.003 | -69.174
-3 | -0.409 | 0.00664 | 0.002 | -61.544
-2.5 | -0.341 | 0.00639 | 0.002 | -53.456
-2 | -0.274 | 0.00637 | 0.001 | -42.965
-1.5 | -0.205 | 0.00616 | 0.001 | -33.37
-1 | -0.137 | 0.00594 | 0.001 | -23.086
-0.5 | -0.069 | 0.00564 | 0 | -12.147
0 | 0 | 0.00593 | 0 | 0
0.5 | 0.069 | 0.00564 | 0 | 12.147
1 | 0.137 | 0.00593 | -0.001 | 23.094
1.5 | 0.205 | 0.00616 | -0.001 | 33.37
2 | 0.274 | 0.00637 | -0.001 | 42.965
2.5 | 0.341 | 0.00639 | -0.002 | 53.456
3 | 0.409 | 0.00663 | -0.002 | 61.646
3.5 | 0.475 | 0.00687 | -0.003 | 69.174
4 | 0.541 | 0.00718 | -0.003 | 75.286
4.5 | 0.605 | 0.00848 | -0.003 | 71.298
5 | 0.665 | 0.00898 | -0.004 | 74.099
5.5 | 0.722 | 0.00987 | -0.004 | 73.166
6 | 0.773 | 0.01045 | -0.004 | 73.908
6.5 | 0.815 | 0.01133 | -0.005 | 71.92
7 | 0.832 | 0.0128 | -0.005 | 64.983
7.5 | 0.792 | 0.01501 | -0.005 | 52.743
8 | 0.433 | 0.06039 | -0.003 | 7.176
8.5 | 0.461 | 0.06095 | -0.003 | 7.557
9 | 0.487 | 0.07814 | -0.003 | 6.23
9.5 | 0.514 | 0.08423 | -0.003 | 6.1
10 | 0.541 | 0.08691 | -0.003 | 6.219
10.5 | 0.568 | 0.09268 | -0.004 | 6.129
11 | 0.595 | 0.0956 | -0.004 | 6.22
11.5 | 0.621 | 0.09875 | -0.004 | 6.291
12 | 0.648 | 0.1039 | -0.004 | 6.236
12.5 | 0.676 | 0.10948 | -0.004 | 6.171
13 | 0.702 | 0.11299 | -0.005 | 6.214
13.5 | 0.728 | 0.11608 | -0.005 | 6.276
14 | 0.756 | 0.12265 | -0.005 | 6.168
14.5 | 0.783 | 0.12653 | -0.005 | 6.189
15 | 0.809 | 0.13013 | -0.006 | 6.22
15.5 | 0.836 | 0.13503 | -0.006 | 6.191
16 | 0.863 | 0.14039 | -0.006 | 6.149
16.5 | 0.891 | 0.14511 | -0.006 | 6.138
17 | 0.917 | 0.14792 | -0.007 | 6.197
17.5 | 0.943 | 0.1532 | -0.007 | 6.155
18 | 0.97 | 0.16076 | -0.007 | 6.031
18.5 | 0.999 | 0.16556 | -0.008 | 6.033
19 | 1.024 | 0.16882 | -0.008 | 6.065
19.5 | 1.05 | 0.17203 | -0.008 | 6.102
20 | 1.076 | 0.17727 | -0.008 | 6.069

## 56. Re 2M Mach 0.50 (2)
BIGFOIL.COM POLAR EXPORT
fx76100
FX 76-100 |  |  |  | Cl Max: | 1.0355 | at alpha= | 8 | deg
XFOIL ncrit=9 |  |  |  | L/D Max: | 81.2449 | at alpha= | 6 | deg
Re: | 2000000 |  |  | Cd Min: | 0.13304 | at alpha= | 13 | deg
Mach: | 0.5 |  |  | Cl=0 at alpha= | 0 | deg
|  |  |  | @ Cl=0.1, Cd= | 0.0056162
|  |  |  | @ Cl=0.4, Cd= | 0.0063829
|  |  |  | @ Cl=0.6, Cd= | 0.007949
alpha (deg) | Cl | Cd | Cm | Cl/Cd
-13 | -0.7367 | 0.13283 | 0.013 | -5.5462
-12.5 | -0.7669 | 0.11722 | 0.0046 | -6.5424
-12 | -0.8029 | 0.10224 | -0.0039 | -7.8531
-11.5 | -0.835 | 0.08896 | -0.0114 | -9.3862
-11 | -0.8685 | 0.07605 | -0.0189 | -11.4201
-10.5 | -0.9015 | 0.06336 | -0.0265 | -14.2282
-10 | -0.9292 | 0.04986 | -0.0359 | -18.6362
-9.5 | -0.962 | 0.03602 | -0.0485 | -26.7074
-9 | -0.9936 | 0.02806 | -0.0488 | -35.4098
-8.5 | -1.0228 | 0.02303 | -0.039 | -44.4116
-8 | -1.0355 | 0.0184 | -0.0274 | -56.2772
-7.5 | -1.0338 | 0.01512 | -0.0149 | -68.373
-7 | -0.9611 | 0.01241 | -0.0131 | -77.4456
-6.5 | -0.8844 | 0.0109 | -0.0117 | -81.1376
-6 | -0.8026 | 0.00988 | -0.0117 | -81.2348
-5.5 | -0.7252 | 0.00907 | -0.0113 | -79.9559
-5 | -0.6437 | 0.00832 | -0.0122 | -77.3678
-4.5 | -0.5603 | 0.00764 | -0.014 | -73.3377
-3.5 | -0.3923 | 0.00633 | -0.0194 | -61.9747
-3 | -0.3242 | 0.00605 | -0.0188 | -53.5868
-2.5 | -0.2653 | 0.00583 | -0.0163 | -45.506
-2 | -0.211 | 0.00573 | -0.013 | -36.8237
-1.5 | -0.1586 | 0.00565 | -0.0095 | -28.0708
-1 | -0.107 | 0.0056 | -0.006 | -19.1071
-0.5 | -0.0535 | 0.0056 | -0.003 | -9.5536
0 | 0 | 0.00559 | 0 | 0
0.5 | 0.0532 | 0.00559 | 0.003 | 9.517
1 | 0.1069 | 0.00562 | 0.006 | 19.0214
1.5 | 0.159 | 0.00565 | 0.0094 | 28.1416
2 | 0.2112 | 0.00572 | 0.013 | 36.9231
2.5 | 0.2656 | 0.00583 | 0.0163 | 45.5575
3 | 0.3241 | 0.00605 | 0.0188 | 53.5702
3.5 | 0.3919 | 0.00633 | 0.0195 | 61.9115
4 | 0.4715 | 0.00685 | 0.0176 | 68.8321
4.5 | 0.56 | 0.00762 | 0.0141 | 73.4908
5 | 0.6439 | 0.00831 | 0.0121 | 77.485
5.5 | 0.7255 | 0.00907 | 0.0112 | 79.989
6 | 0.8027 | 0.00988 | 0.0117 | 81.2449
6.5 | 0.8844 | 0.01092 | 0.0117 | 80.989
7 | 0.9613 | 0.01244 | 0.0131 | 77.2749
7.5 | 1.0332 | 0.01515 | 0.015 | 68.198
8 | 1.0355 | 0.01839 | 0.0274 | 56.3078
8.5 | 1.0227 | 0.02305 | 0.039 | 44.3688
9 | 0.9927 | 0.02815 | 0.0487 | 35.2647
9.5 | 0.9602 | 0.03628 | 0.0482 | 26.4664
10 | 0.9307 | 0.04978 | 0.0358 | 18.6963
10.5 | 0.9007 | 0.06358 | 0.0261 | 14.1664
11 | 0.8683 | 0.07629 | 0.0185 | 11.3816
11.5 | 0.8393 | 0.08859 | 0.0115 | 9.474
12 | 0.7973 | 0.10338 | 0.0028 | 7.7123
12.5 | 0.7702 | 0.11694 | -0.0047 | 6.5863
13 | 0.7374 | 0.13304 | -0.0134 | 5.5427

## 57. Re 3M Mach 0.00 (1)
BIGFOIL.COM POLAR EXPORT
fx76100
FX 76-100 |  |  |  | Cl Max: | 1.042 | at alpha= | 11 | deg
JavaFoil+Calcfoil stall+Eppler ext transition |  |  |  | L/D Max: | 94.373 | at alpha= | 7.5 | deg
Re: | 3000000 |  |  | Cd Min: | 0.00543 | at alpha= | 0 | deg
Mach: | 0 |  |  | Cl=0 at alpha= | 0 | deg
|  |  |  | @ Cl=0.1, Cd= | 0.0054432
|  |  |  | @ Cl=0.4, Cd= | 0.0059631
|  |  |  | @ Cl=0.6, Cd= | 0.0073818
alpha (deg) | Cl | Cd | Cm | Cl/Cd
-16 | -0.817 | 0.11152 | 0.006 | -7.324
-15.5 | -0.837 | 0.10311 | 0.006 | -8.12
-15 | -0.859 | 0.09269 | 0.006 | -9.263
-14.5 | -0.877 | 0.08451 | 0.006 | -10.373
-14 | -0.899 | 0.07257 | 0.006 | -12.384
-13.5 | -0.922 | 0.06004 | 0.006 | -15.356
-13 | -0.95 | 0.04607 | 0.007 | -20.623
-12.5 | -0.986 | 0.03145 | 0.007 | -31.358
-12 | -1.025 | 0.02037 | 0.007 | -50.335
-11.5 | -1.041 | 0.01637 | 0.007 | -63.618
-11 | -1.042 | 0.01442 | 0.007 | -72.237
-10.5 | -1.032 | 0.01323 | 0.006 | -77.982
-10 | -1.014 | 0.01238 | 0.006 | -81.854
-9.5 | -0.989 | 0.01054 | 0.006 | -93.869
-9 | -0.958 | 0.01075 | 0.006 | -89.153
-8.5 | -0.923 | 0.01014 | 0.005 | -91.048
-8 | -0.884 | 0.00946 | 0.005 | -93.466
-7.5 | -0.841 | 0.00891 | 0.005 | -94.373
-7 | -0.795 | 0.0085 | 0.004 | -93.499
-6.5 | -0.746 | 0.00818 | 0.004 | -91.162
-6 | -0.694 | 0.00786 | 0.004 | -88.231
-5.5 | -0.64 | 0.00752 | 0.003 | -85.065
-5 | -0.585 | 0.00733 | 0.003 | -79.742
-4.5 | -0.528 | 0.00641 | 0.003 | -82.38
-4 | -0.471 | 0.00618 | 0.003 | -76.233
-3.5 | -0.413 | 0.00599 | 0.002 | -68.996
-3 | -0.355 | 0.00587 | 0.002 | -60.434
-2.5 | -0.296 | 0.00578 | 0.002 | -51.232
-2 | -0.237 | 0.00571 | 0.001 | -41.519
-1.5 | -0.178 | 0.00564 | 0.001 | -31.564
-1 | -0.119 | 0.00544 | 0.001 | -21.835
-0.5 | -0.059 | 0.00545 | 0 | -10.896
0 | 0 | 0.00543 | 0 | 0
0.5 | 0.059 | 0.00545 | 0 | 10.896
1 | 0.119 | 0.00544 | -0.001 | 21.835
1.5 | 0.178 | 0.00564 | -0.001 | 31.564
2 | 0.237 | 0.00571 | -0.001 | 41.519
2.5 | 0.296 | 0.00578 | -0.002 | 51.232
3 | 0.355 | 0.00587 | -0.002 | 60.434
3.5 | 0.413 | 0.00599 | -0.002 | 68.996
4 | 0.471 | 0.00618 | -0.003 | 76.233
4.5 | 0.528 | 0.00641 | -0.003 | 82.38
5 | 0.585 | 0.00733 | -0.003 | 79.742
5.5 | 0.64 | 0.00752 | -0.003 | 85.065
6 | 0.694 | 0.00786 | -0.004 | 88.231
6.5 | 0.746 | 0.00818 | -0.004 | 91.162
7 | 0.795 | 0.0085 | -0.004 | 93.499
7.5 | 0.841 | 0.00891 | -0.005 | 94.373
8 | 0.884 | 0.00946 | -0.005 | 93.466
8.5 | 0.923 | 0.01014 | -0.005 | 91.048
9 | 0.958 | 0.01075 | -0.006 | 89.153
9.5 | 0.989 | 0.01054 | -0.006 | 93.869
10 | 1.014 | 0.01238 | -0.006 | 81.854
10.5 | 1.032 | 0.01323 | -0.006 | 77.982
11 | 1.042 | 0.01442 | -0.007 | 72.237
11.5 | 1.041 | 0.01637 | -0.007 | 63.618
12 | 1.025 | 0.02037 | -0.007 | 50.335
12.5 | 0.986 | 0.03145 | -0.007 | 31.358
13 | 0.95 | 0.04607 | -0.007 | 20.623
13.5 | 0.922 | 0.06004 | -0.006 | 15.356
14 | 0.899 | 0.07257 | -0.006 | 12.384
14.5 | 0.877 | 0.08451 | -0.006 | 10.373
15 | 0.859 | 0.09269 | -0.006 | 9.263
15.5 | 0.837 | 0.10311 | -0.006 | 8.12
16 | 0.817 | 0.11152 | -0.006 | 7.324

## 58. Re 3M Mach 0.00 (2)
BIGFOIL.COM POLAR EXPORT
fx76100
FX 76-100 |  |  |  | Cl Max: | 1.5768 | at alpha= | 17 | deg
XFOIL ncrit=9 |  |  |  | L/D Max: | 100 | at alpha= | 9 | deg
Re: | 3000000 |  |  | Cd Min: | 0.12791 | at alpha= | 20 | deg
Mach: | 0 |  |  | Cl=0 at alpha= | 0.0021008 | deg
|  |  |  | @ Cl=0.1, Cd= | 0.0050444
|  |  |  | @ Cl=0.4, Cd= | 0.0057538
|  |  |  | @ Cl=0.6, Cd= | 0.0070778
alpha (deg) | Cl | Cd | Cm | Cl/Cd
-20 | -1.2219 | 0.12704 | 0.0118 | -9.6182
-19.5 | -1.3313 | 0.09915 | -0.0038 | -13.4271
-19 | -1.4176 | 0.07705 | -0.0159 | -18.3984
-18.5 | -1.517 | 0.05325 | -0.0301 | -28.4883
-18 | -1.5455 | 0.04241 | -0.036 | -36.4419
-17.5 | -1.5545 | 0.03568 | -0.0381 | -43.5678
-17 | -1.5738 | 0.02939 | -0.0372 | -53.5488
-16.5 | -1.569 | 0.02619 | -0.0344 | -59.9084
-16 | -1.5573 | 0.02389 | -0.0305 | -65.1863
-15.5 | -1.541 | 0.02211 | -0.0261 | -69.697
-15 | -1.5189 | 0.02079 | -0.0216 | -73.0592
-14.5 | -1.4882 | 0.0194 | -0.0185 | -76.7113
-14 | -1.4514 | 0.01835 | -0.016 | -79.0954
-13.5 | -1.4129 | 0.01735 | -0.0137 | -81.4352
-13 | -1.375 | 0.0162 | -0.0112 | -84.8765
-12.5 | -1.3363 | 0.01506 | -0.0087 | -88.7317
-12 | -1.2944 | 0.01424 | -0.0066 | -90.8989
-11.5 | -1.2519 | 0.01352 | -0.0044 | -92.5962
-11 | -1.2102 | 0.01284 | -0.0019 | -94.2523
-10.5 | -1.1708 | 0.01205 | 0.0011 | -97.1618
-10 | -1.1298 | 0.01148 | 0.0039 | -98.4146
-9.5 | -1.09 | 0.01091 | 0.007 | -99.9083
-9 | -1.035 | 0.01035 | 0.0069 | -100
-8.5 | -0.9734 | 0.00982 | 0.0053 | -99.1242
-8 | -0.9101 | 0.00932 | 0.0034 | -97.6502
-7.5 | -0.8498 | 0.00881 | 0.0023 | -96.4586
-7 | -0.7875 | 0.0084 | 0.0008 | -93.75
-6.5 | -0.7245 | 0.00792 | -0.0009 | -91.4773
-6 | -0.6648 | 0.00749 | -0.0018 | -88.7583
-5.5 | -0.5976 | 0.00705 | -0.0044 | -84.766
-5 | -0.534 | 0.00661 | -0.0062 | -80.7867
-4.5 | -0.4562 | 0.00609 | -0.0113 | -74.9097
-4 | -0.3868 | 0.00567 | -0.0144 | -68.2187
-3.5 | -0.3316 | 0.00546 | -0.0142 | -60.7326
-3 | -0.2819 | 0.00531 | -0.0126 | -53.0885
-2.5 | -0.2346 | 0.0052 | -0.0105 | -45.1154
-2 | -0.1885 | 0.00513 | -0.0081 | -36.7446
-1.5 | -0.1422 | 0.00507 | -0.0059 | -28.0473
-1 | -0.0954 | 0.00505 | -0.0038 | -18.8911
-0.5 | -0.0474 | 0.00501 | -0.0019 | -9.4611
0 | -0.0002 | 0.00501 | 0 | -0.03992
0.5 | 0.0474 | 0.00501 | 0.0019 | 9.4611
1 | 0.0948 | 0.00504 | 0.0039 | 18.8095
1.5 | 0.1425 | 0.00508 | 0.0058 | 28.0512
2 | 0.1886 | 0.00514 | 0.0081 | 36.6926
2.5 | 0.2348 | 0.0052 | 0.0105 | 45.1538
3 | 0.2818 | 0.0053 | 0.0126 | 53.1698
3.5 | 0.3314 | 0.00546 | 0.0142 | 60.696
4 | 0.3867 | 0.00568 | 0.0145 | 68.081
4.5 | 0.457 | 0.00607 | 0.0111 | 75.2883
5 | 0.5341 | 0.00661 | 0.0062 | 80.8018
5.5 | 0.5972 | 0.00706 | 0.0045 | 84.5892
6 | 0.6649 | 0.00749 | 0.0018 | 88.7717
6.5 | 0.7248 | 0.00792 | 0.0009 | 91.5152
7 | 0.7877 | 0.0084 | -0.0008 | 93.7738
7.5 | 0.8499 | 0.00881 | -0.0023 | 96.4699
8 | 0.9103 | 0.00931 | -0.0035 | 97.7766
8.5 | 0.9734 | 0.00983 | -0.0053 | 99.0234
9 | 1.035 | 0.01035 | -0.0069 | 100
9.5 | 1.0894 | 0.01095 | -0.0069 | 99.4886
10 | 1.1296 | 0.01149 | -0.0039 | 98.3116
10.5 | 1.1706 | 0.01207 | -0.0011 | 96.9843
11 | 1.2104 | 0.01283 | 0.0019 | 94.3414
11.5 | 1.2517 | 0.01354 | 0.0044 | 92.4446
12 | 1.2944 | 0.01424 | 0.0066 | 90.8989
12.5 | 1.3364 | 0.01507 | 0.0087 | 88.6795
13 | 1.3759 | 0.01613 | 0.0111 | 85.3007
13.5 | 1.413 | 0.01736 | 0.0137 | 81.394
14 | 1.4515 | 0.01837 | 0.016 | 79.0147
14.5 | 1.4881 | 0.01944 | 0.0185 | 76.5484
15 | 1.5199 | 0.02077 | 0.0214 | 73.1777
15.5 | 1.5412 | 0.02214 | 0.026 | 69.6116
16 | 1.5588 | 0.02384 | 0.0303 | 65.3859
16.5 | 1.5691 | 0.02625 | 0.0343 | 59.7752
17 | 1.5768 | 0.02924 | 0.037 | 53.9261
17.5 | 1.5719 | 0.03399 | 0.0382 | 46.246
18 | 1.5607 | 0.04062 | 0.0367 | 38.422
18.5 | 1.5223 | 0.05269 | 0.0302 | 28.8916
19 | 1.4606 | 0.0701 | 0.0198 | 20.8359
19.5 | 1.3375 | 0.09843 | 0.0039 | 13.5883
20 | 1.2199 | 0.12791 | -0.0127 | 9.5372

## 59. Re 3M Mach 0.10 (1)
BIGFOIL.COM POLAR EXPORT
fx76100
FX 76-100 |  |  |  | Cl Max: | 1.032 | at alpha= | 11 | deg
JavaFoil+Calcfoil stall+Eppler ext transition |  |  |  | L/D Max: | 93.916 | at alpha= | 7.5 | deg
Re: | 3000000 |  |  | Cd Min: | 0.00544 | at alpha= | 0 | deg
Mach: | 0.1 |  |  | Cl=0 at alpha= | 0 | deg
|  |  |  | @ Cl=0.1, Cd= | 0.0054564
|  |  |  | @ Cl=0.4, Cd= | 0.0060012
|  |  |  | @ Cl=0.6, Cd= | 0.0074118
alpha (deg) | Cl | Cd | Cm | Cl/Cd
-16 | -0.777 | 0.11577 | 0.006 | -6.711
-15.5 | -0.8 | 0.10763 | 0.006 | -7.435
-15 | -0.823 | 0.09834 | 0.006 | -8.374
-14.5 | -0.846 | 0.08866 | 0.006 | -9.541
-14 | -0.868 | 0.07876 | 0.006 | -11.016
-13.5 | -0.891 | 0.06721 | 0.006 | -13.253
-13 | -0.919 | 0.05305 | 0.006 | -17.325
-12.5 | -0.954 | 0.03789 | 0.007 | -25.178
-12 | -0.998 | 0.02374 | 0.007 | -42.051
-11.5 | -1.028 | 0.01699 | 0.007 | -60.525
-11 | -1.032 | 0.01488 | 0.007 | -69.404
-10.5 | -1.027 | 0.01351 | 0.007 | -75.988
-10 | -1.011 | 0.01255 | 0.006 | -80.563
-9.5 | -0.988 | 0.01067 | 0.006 | -92.638
-9 | -0.959 | 0.01088 | 0.006 | -88.142
-8.5 | -0.925 | 0.01025 | 0.005 | -90.229
-8 | -0.887 | 0.00954 | 0.005 | -92.921
-7.5 | -0.844 | 0.00899 | 0.005 | -93.916
-7 | -0.798 | 0.00856 | 0.004 | -93.213
-6.5 | -0.749 | 0.00823 | 0.004 | -91.057
-6 | -0.697 | 0.0079 | 0.004 | -88.165
-5.5 | -0.643 | 0.00755 | 0.003 | -85.069
-5 | -0.587 | 0.00737 | 0.003 | -79.738
-4.5 | -0.531 | 0.00644 | 0.003 | -82.416
-4 | -0.473 | 0.0062 | 0.003 | -76.356
-3.5 | -0.415 | 0.00604 | 0.002 | -68.77
-3 | -0.357 | 0.00589 | 0.002 | -60.56
-2.5 | -0.298 | 0.0058 | 0.002 | -51.344
-2 | -0.238 | 0.00573 | 0.001 | -41.627
-1.5 | -0.179 | 0.00566 | 0.001 | -31.636
-1 | -0.119 | 0.00545 | 0.001 | -21.892
-0.5 | -0.06 | 0.00547 | 0 | -10.913
0 | 0 | 0.00544 | 0 | 0
0.5 | 0.06 | 0.00547 | 0 | 10.913
1 | 0.119 | 0.00545 | -0.001 | 21.892
1.5 | 0.179 | 0.00566 | -0.001 | 31.636
2 | 0.238 | 0.00573 | -0.001 | 41.627
2.5 | 0.298 | 0.0058 | -0.002 | 51.344
3 | 0.357 | 0.00589 | -0.002 | 60.56
3.5 | 0.415 | 0.00604 | -0.002 | 68.77
4 | 0.473 | 0.0062 | -0.003 | 76.356
4.5 | 0.531 | 0.00644 | -0.003 | 82.416
5 | 0.587 | 0.00737 | -0.003 | 79.738
5.5 | 0.643 | 0.00755 | -0.003 | 85.069
6 | 0.697 | 0.0079 | -0.004 | 88.165
6.5 | 0.749 | 0.00823 | -0.004 | 91.057
7 | 0.798 | 0.00856 | -0.004 | 93.213
7.5 | 0.844 | 0.00899 | -0.005 | 93.916
8 | 0.887 | 0.00954 | -0.005 | 92.921
8.5 | 0.925 | 0.01025 | -0.005 | 90.229
9 | 0.959 | 0.01088 | -0.006 | 88.142
9.5 | 0.988 | 0.01067 | -0.006 | 92.638
10 | 1.011 | 0.01255 | -0.006 | 80.563
10.5 | 1.027 | 0.01351 | -0.007 | 75.988
11 | 1.032 | 0.01488 | -0.007 | 69.404
11.5 | 1.028 | 0.01699 | -0.007 | 60.525
12 | 0.998 | 0.02374 | -0.007 | 42.051
12.5 | 0.954 | 0.03789 | -0.007 | 25.178
13 | 0.919 | 0.05305 | -0.006 | 17.325
13.5 | 0.891 | 0.06721 | -0.006 | 13.253
14 | 0.868 | 0.07876 | -0.006 | 11.016
14.5 | 0.846 | 0.08866 | -0.006 | 9.541
15 | 0.823 | 0.09834 | -0.006 | 8.374
15.5 | 0.8 | 0.10763 | -0.006 | 7.435
16 | 0.777 | 0.11577 | -0.006 | 6.711

## 60. Re 3M Mach 0.10 (2)
BIGFOIL.COM POLAR EXPORT
fx76100
FX 76-100 |  |  |  | Cl Max: | 1.5468 | at alpha= | 16 | deg
XFOIL ncrit=9 |  |  |  | L/D Max: | 99.6558 | at alpha= | 9 | deg
Re: | 3000000 |  |  | Cd Min: | 0.15532 | at alpha= | 20 | deg
Mach: | 0.1 |  |  | Cl=0 at alpha= | 0.001046 | deg
|  |  |  | @ Cl=0.1, Cd= | 0.0050639
|  |  |  | @ Cl=0.4, Cd= | 0.0057552
|  |  |  | @ Cl=0.6, Cd= | 0.0070956
alpha (deg) | Cl | Cd | Cm | Cl/Cd
-20 | -1.1032 | 0.15395 | 0.0268 | -7.166
-19.5 | -1.2011 | 0.12575 | 0.0104 | -9.5515
-19 | -1.3005 | 0.09993 | -0.0041 | -13.0141
-18.5 | -1.4222 | 0.07204 | -0.0199 | -19.7418
-18 | -1.4688 | 0.05686 | -0.0289 | -25.8319
-17.5 | -1.521 | 0.04205 | -0.0377 | -36.1712
-17 | -1.5371 | 0.03453 | -0.04 | -44.5149
-16.5 | -1.5463 | 0.02926 | -0.0388 | -52.8469
-16 | -1.5441 | 0.02585 | -0.0355 | -59.7331
-15.5 | -1.5338 | 0.02345 | -0.0312 | -65.4072
-15 | -1.5147 | 0.02183 | -0.0266 | -69.3862
-14.5 | -1.4927 | 0.02027 | -0.0218 | -73.6408
-14 | -1.4575 | 0.01904 | -0.019 | -76.5494
-13.5 | -1.4202 | 0.0179 | -0.0163 | -79.3408
-13 | -1.3795 | 0.01696 | -0.014 | -81.3384
-12.5 | -1.3436 | 0.01552 | -0.0109 | -86.5722
-12 | -1.3022 | 0.01458 | -0.0085 | -89.3141
-11.5 | -1.2598 | 0.01378 | -0.006 | -91.4224
-11 | -1.2173 | 0.0131 | -0.0035 | -92.9237
-10.5 | -1.1775 | 0.01228 | -0.0003 | -95.8876
-10 | -1.1368 | 0.01163 | 0.0027 | -97.7472
-9.5 | -1.0958 | 0.0111 | 0.0058 | -98.7207
-9 | -1.0423 | 0.01046 | 0.0062 | -99.6463
-8.5 | -0.9799 | 0.00995 | 0.0047 | -98.4824
-8 | -0.9164 | 0.00939 | 0.0029 | -97.5932
-7.5 | -0.8553 | 0.00888 | 0.0018 | -96.3176
-7 | -0.7925 | 0.00844 | 0.0004 | -93.8981
-6.5 | -0.7289 | 0.00796 | -0.0013 | -91.5704
-6 | -0.6688 | 0.00752 | -0.0021 | -88.9362
-5.5 | -0.6008 | 0.00709 | -0.0047 | -84.7391
-5 | -0.5368 | 0.00664 | -0.0065 | -80.8434
-4.5 | -0.4585 | 0.00611 | -0.0116 | -75.0409
-4 | -0.389 | 0.00568 | -0.0146 | -68.4859
-3.5 | -0.3334 | 0.00547 | -0.0144 | -60.9506
-3 | -0.2835 | 0.00532 | -0.0127 | -53.2895
-2.5 | -0.2359 | 0.00522 | -0.0106 | -45.1916
-2 | -0.1895 | 0.00515 | -0.0082 | -36.7961
-1.5 | -0.143 | 0.00508 | -0.0059 | -28.1496
-0.5 | -0.0478 | 0.00503 | -0.0019 | -9.503
0 | -0.0001 | 0.00503 | 0 | -0.019881
0.5 | 0.0477 | 0.00503 | 0.002 | 9.4831
1 | 0.0953 | 0.00506 | 0.0039 | 18.834
1.5 | 0.1434 | 0.0051 | 0.0059 | 28.1176
2 | 0.1897 | 0.00516 | 0.0082 | 36.7636
2.5 | 0.2361 | 0.00522 | 0.0106 | 45.2299
3 | 0.2834 | 0.00531 | 0.0128 | 53.371
3.5 | 0.3333 | 0.00546 | 0.0144 | 61.044
4 | 0.3888 | 0.00569 | 0.0147 | 68.3304
4.5 | 0.4592 | 0.0061 | 0.0114 | 75.2787
5 | 0.5368 | 0.00663 | 0.0065 | 80.9653
5.5 | 0.6006 | 0.0071 | 0.0048 | 84.5915
6 | 0.6689 | 0.00752 | 0.0021 | 88.9495
6.5 | 0.7292 | 0.00796 | 0.0012 | 91.608
7 | 0.7927 | 0.00844 | -0.0004 | 93.9218
7.5 | 0.8553 | 0.00889 | -0.0018 | 96.2092
8 | 0.9165 | 0.00938 | -0.003 | 97.7079
8.5 | 0.98 | 0.00997 | -0.0047 | 98.2949
9 | 1.0424 | 0.01046 | -0.0062 | 99.6558
9.5 | 1.095 | 0.01116 | -0.0057 | 98.1183
10 | 1.1365 | 0.01164 | -0.0027 | 97.6375
10.5 | 1.1774 | 0.01228 | 0.0003 | 95.8795
11 | 1.217 | 0.01312 | 0.0035 | 92.7591
11.5 | 1.2596 | 0.0138 | 0.006 | 91.2754
12 | 1.3022 | 0.01458 | 0.0084 | 89.3141
12.5 | 1.3439 | 0.01551 | 0.0108 | 86.6473
13 | 1.3795 | 0.01697 | 0.014 | 81.2905
13.5 | 1.4202 | 0.01792 | 0.0163 | 79.2522
14 | 1.4573 | 0.01907 | 0.019 | 76.4185
14.5 | 1.4924 | 0.02033 | 0.0218 | 73.4088
15 | 1.5159 | 0.02181 | 0.0264 | 69.5048
15.5 | 1.5338 | 0.0235 | 0.0311 | 65.2681
16 | 1.5468 | 0.02572 | 0.0352 | 60.14
16.5 | 1.5441 | 0.02952 | 0.0388 | 52.3069
17 | 1.5414 | 0.0342 | 0.0399 | 45.0702
17.5 | 1.5277 | 0.04137 | 0.0378 | 36.9277
18 | 1.4979 | 0.05247 | 0.0316 | 28.5477
18.5 | 1.4283 | 0.07134 | 0.0201 | 20.021
19 | 1.333 | 0.09466 | 0.0069 | 14.082
19.5 | 1.2069 | 0.12509 | -0.0104 | 9.6483
20 | 1.0995 | 0.15532 | -0.028 | 7.0789

## 61. Re 3M Mach 0.25 (1)
BIGFOIL.COM POLAR EXPORT
fx76100
FX 76-100 |  |  |  | Cl Max: | 0.98 | at alpha= | 10 | deg
JavaFoil+Calcfoil stall+Eppler ext transition |  |  |  | L/D Max: | 91.4 | at alpha= | 7 | deg
Re: | 3000000 |  |  | Cd Min: | 0.00549 | at alpha= | 0 | deg
Mach: | 0.25 |  |  | Cl=0 at alpha= | 0 | deg
|  |  |  | @ Cl=0.1, Cd= | 0.0055863
|  |  |  | @ Cl=0.4, Cd= | 0.006078
|  |  |  | @ Cl=0.6, Cd= | 0.11861
alpha (deg) | Cl | Cd | Cm | Cl/Cd
-15 | -0.549 | 0.11909 | 0.005 | -4.614
-14.5 | -0.601 | 0.11105 | 0.005 | -5.416
-14 | -0.649 | 0.10351 | 0.005 | -6.27
-13.5 | -0.693 | 0.09505 | 0.005 | -7.288
-13 | -0.733 | 0.08591 | 0.005 | -8.534
-12.5 | -0.771 | 0.07613 | 0.005 | -10.122
-12 | -0.809 | 0.06255 | 0.006 | -12.94
-11.5 | -0.86 | 0.04324 | 0.006 | -19.886
-11 | -0.927 | 0.02362 | 0.006 | -39.268
-10.5 | -0.971 | 0.01603 | 0.007 | -60.613
-10 | -0.98 | 0.014 | 0.006 | -70.009
-9.5 | -0.974 | 0.01277 | 0.006 | -76.276
-9 | -0.956 | 0.01078 | 0.006 | -88.716
-8.5 | -0.93 | 0.01088 | 0.006 | -85.468
-8 | -0.896 | 0.01021 | 0.005 | -87.798
-7.5 | -0.858 | 0.00948 | 0.005 | -90.507
-7 | -0.814 | 0.0089 | 0.005 | -91.4
-6.5 | -0.766 | 0.00851 | 0.004 | -90.005
-6 | -0.713 | 0.00813 | 0.004 | -87.726
-5.5 | -0.659 | 0.00775 | 0.004 | -84.935
-5 | -0.602 | 0.00763 | 0.003 | -78.971
-4.5 | -0.545 | 0.00667 | 0.003 | -81.7
-4 | -0.486 | 0.00632 | 0.003 | -76.96
-3.5 | -0.426 | 0.00613 | 0.002 | -69.527
-3 | -0.366 | 0.00601 | 0.002 | -60.981
-2.5 | -0.306 | 0.00596 | 0.002 | -51.316
-2 | -0.245 | 0.0058 | 0.001 | -42.242
-1.5 | -0.184 | 0.00568 | 0.001 | -32.367
-1 | -0.123 | 0.00559 | 0.001 | -21.936
-0.5 | -0.061 | 0.00558 | 0 | -10.989
0 | 0 | 0.00549 | 0 | 0
0.5 | 0.061 | 0.00558 | 0 | 10.989
1 | 0.123 | 0.00559 | -0.001 | 21.936
1.5 | 0.184 | 0.00568 | -0.001 | 32.367
2 | 0.245 | 0.0058 | -0.001 | 42.242
2.5 | 0.306 | 0.00596 | -0.002 | 51.316
3 | 0.366 | 0.00601 | -0.002 | 60.981
3.5 | 0.426 | 0.00613 | -0.002 | 69.527
4 | 0.486 | 0.00632 | -0.003 | 76.96
4.5 | 0.545 | 0.00667 | -0.003 | 81.7
5 | 0.602 | 0.00763 | -0.003 | 78.971
5.5 | 0.659 | 0.00775 | -0.004 | 84.935
6 | 0.713 | 0.00813 | -0.004 | 87.726
6.5 | 0.766 | 0.00851 | -0.004 | 90.005
7 | 0.814 | 0.0089 | -0.005 | 91.4
7.5 | 0.858 | 0.00948 | -0.005 | 90.507
8 | 0.896 | 0.01021 | -0.005 | 87.798
8.5 | 0.93 | 0.01088 | -0.006 | 85.468
9 | 0.956 | 0.01078 | -0.006 | 88.716
9.5 | 0.974 | 0.01277 | -0.006 | 76.276
10 | 0.98 | 0.014 | -0.006 | 70.009
10.5 | 0.971 | 0.01603 | -0.007 | 60.613
11 | 0.929 | 0.02318 | -0.006 | 40.093
11.5 | 0.86 | 0.04324 | -0.006 | 19.886
12 | 0.809 | 0.06255 | -0.006 | 12.94
12.5 | 0.771 | 0.07587 | -0.005 | 10.16
13 | 0.732 | 0.08655 | -0.005 | 8.463
13.5 | 0.693 | 0.09505 | -0.005 | 7.288
14 | 0.649 | 0.10351 | -0.005 | 6.27
14.5 | 0.601 | 0.11064 | -0.005 | 5.436
15 | 0.549 | 0.11861 | -0.005 | 4.632

## 62. Re 3M Mach 0.25 (2)
BIGFOIL.COM POLAR EXPORT
fx76100
FX 76-100 |  |  |  | Cl Max: | 1.4211 | at alpha= | 14.5 | deg
XFOIL ncrit=9 |  |  |  | L/D Max: | 97.0448 | at alpha= | 8.5 | deg
Re: | 3000000 |  |  | Cd Min: | 0.24177 | at alpha= | 20 | deg
Mach: | 0.25 |  |  | Cl=0 at alpha= | 0.0010142 | deg
|  |  |  | @ Cl=0.1, Cd= | 0.0051615
|  |  |  | @ Cl=0.4, Cd= | 0.0058095
|  |  |  | @ Cl=0.6, Cd= | 0.0071262
alpha (deg) | Cl | Cd | Cm | Cl/Cd
-19.5 | -0.9166 | 0.2019 | 0.0531 | -4.5399
-19 | -0.9439 | 0.18375 | 0.0425 | -5.1369
-18.5 | -0.9702 | 0.16748 | 0.0329 | -5.7929
-18 | -1.0118 | 0.14924 | 0.0221 | -6.7797
-17.5 | -1.0742 | 0.12839 | 0.0099 | -8.3667
-17 | -1.1391 | 0.10873 | -0.0015 | -10.4764
-16.5 | -1.2329 | 0.08596 | -0.0148 | -14.3427
-16 | -1.3228 | 0.06413 | -0.028 | -20.6269
-15.5 | -1.3802 | 0.04682 | -0.0401 | -29.4789
-15 | -1.4002 | 0.03713 | -0.0456 | -37.7107
-14.5 | -1.425 | 0.02967 | -0.0459 | -48.0283
-14 | -1.4235 | 0.02589 | -0.0421 | -54.9826
-13.5 | -1.4138 | 0.02326 | -0.0366 | -60.7825
-13 | -1.3996 | 0.02112 | -0.0299 | -66.2689
-12.5 | -1.3706 | 0.01903 | -0.0251 | -72.0231
-12 | -1.3316 | 0.01763 | -0.0213 | -75.5303
-11.5 | -1.2973 | 0.01579 | -0.0167 | -82.1596
-11 | -1.2557 | 0.01462 | -0.0129 | -85.8892
-10.5 | -1.2135 | 0.01364 | -0.009 | -88.9663
-10 | -1.1708 | 0.01284 | -0.0051 | -91.1838
-9.5 | -1.1317 | 0.0119 | -0.0006 | -95.1008
-9 | -1.083 | 0.01127 | 0.0021 | -96.0958
-8.5 | -1.0179 | 0.01048 | 0.0012 | -97.1279
-8 | -0.9506 | 0.00988 | -0.0001 | -96.2146
-7.5 | -0.8859 | 0.00927 | -0.0009 | -95.5663
-7 | -0.8203 | 0.0087 | -0.002 | -94.2874
-6.5 | -0.7533 | 0.00822 | -0.0034 | -91.6423
-6 | -0.6905 | 0.00776 | -0.004 | -88.982
-5.5 | -0.6211 | 0.00726 | -0.0061 | -85.551
-5 | -0.5516 | 0.00681 | -0.0083 | -80.9985
-4.5 | -0.4703 | 0.00626 | -0.0133 | -75.1278
-4 | -0.4005 | 0.00578 | -0.0159 | -69.2907
-3.5 | -0.3434 | 0.00554 | -0.0153 | -61.9856
-3 | -0.2924 | 0.0054 | -0.0134 | -54.1481
-2.5 | -0.2435 | 0.00529 | -0.0111 | -46.0302
-2 | -0.1954 | 0.00524 | -0.0086 | -37.2901
-1 | -0.0987 | 0.00517 | -0.004 | -19.0909
-0.5 | -0.0492 | 0.00514 | -0.002 | -9.572
0 | -0.0001 | 0.00514 | 0 | -0.019455
0.5 | 0.0492 | 0.00513 | 0.002 | 9.5906
1 | 0.0981 | 0.00516 | 0.0041 | 19.0116
1.5 | 0.1477 | 0.0052 | 0.0062 | 28.4038
2 | 0.1956 | 0.00525 | 0.0086 | 37.2571
2.5 | 0.2436 | 0.00529 | 0.0111 | 46.0491
3 | 0.2922 | 0.00539 | 0.0135 | 54.2115
3.5 | 0.3432 | 0.00553 | 0.0154 | 62.0615
4 | 0.4001 | 0.00581 | 0.0159 | 68.864
4.5 | 0.471 | 0.00625 | 0.0132 | 75.36
5 | 0.5517 | 0.0068 | 0.0083 | 81.1324
5.5 | 0.6213 | 0.00727 | 0.006 | 85.4608
6 | 0.6906 | 0.00776 | 0.0039 | 88.9948
6.5 | 0.7536 | 0.00822 | 0.0034 | 91.6788
7 | 0.8205 | 0.00871 | 0.002 | 94.2021
7.5 | 0.8861 | 0.00926 | 0.0009 | 95.6911
8 | 0.9505 | 0.0099 | 0.0001 | 96.0101
8.5 | 1.018 | 0.01049 | -0.0012 | 97.0448
9 | 1.083 | 0.01128 | -0.0021 | 96.0106
9.5 | 1.1311 | 0.01194 | 0.0007 | 94.732
10 | 1.1714 | 0.0128 | 0.005 | 91.5156
10.5 | 1.2131 | 0.01367 | 0.0091 | 88.7418
11 | 1.2556 | 0.01463 | 0.0129 | 85.8237
11.5 | 1.2973 | 0.0158 | 0.0167 | 82.1076
12 | 1.3323 | 0.01759 | 0.0212 | 75.7419
12.5 | 1.369 | 0.01917 | 0.0253 | 71.4137
13 | 1.3998 | 0.02113 | 0.0299 | 66.247
13.5 | 1.4121 | 0.0234 | 0.0367 | 60.3462
14 | 1.4174 | 0.02634 | 0.0424 | 53.8117
14.5 | 1.4211 | 0.03005 | 0.0459 | 47.2912
15 | 1.4027 | 0.03698 | 0.0455 | 37.9313
15.5 | 1.3679 | 0.04886 | 0.0382 | 27.9963
16 | 1.3139 | 0.06582 | 0.0265 | 19.962
16.5 | 1.2279 | 0.08708 | 0.0138 | 14.1008
17 | 1.135 | 0.1098 | 0.0004 | 10.337
17.5 | 1.0566 | 0.13213 | -0.0127 | 7.9967
18 | 1.0009 | 0.15205 | -0.0243 | 6.5827
18.5 | 0.9668 | 0.16888 | -0.034 | 5.7248
19 | 0.9387 | 0.18585 | -0.044 | 5.0508
20 | 0.8542 | 0.24177 | -0.072 | 3.5331

## 63. Re 3M Mach 0.50 (1)
BIGFOIL.COM POLAR EXPORT
fx76100
FX 76-100 |  |  |  | Cl Max: | 1.077 | at alpha= | 20 | deg
JavaFoil+Calcfoil stall+Eppler ext transition |  |  |  | L/D Max: | 83.071 | at alpha= | 7 | deg
Re: | 3000000 |  |  | Cd Min: | 0.00588 | at alpha= | 0 | deg
Mach: | 0.5 |  |  | Cl=0 at alpha= | 0 | deg
|  |  |  | @ Cl=0.1, Cd= | 0.0060163
|  |  |  | @ Cl=0.4, Cd= | 0.0064015
|  |  |  | @ Cl=0.6, Cd= | 0.090242
alpha (deg) | Cl | Cd | Cm | Cl/Cd
-20 | -1.077 | 0.17016 | 0.008 | -6.328
-19.5 | -1.05 | 0.16458 | 0.008 | -6.383
-19 | -1.024 | 0.15822 | 0.008 | -6.474
-18.5 | -1 | 0.15503 | 0.008 | -6.453
-18 | -0.971 | 0.14987 | 0.007 | -6.477
-17.5 | -0.944 | 0.14456 | 0.007 | -6.529
-17 | -0.917 | 0.14189 | 0.007 | -6.465
-16.5 | -0.891 | 0.13499 | 0.006 | -6.599
-16 | -0.865 | 0.13214 | 0.006 | -6.548
-15.5 | -0.837 | 0.12564 | 0.006 | -6.66
-15 | -0.81 | 0.12122 | 0.006 | -6.681
-14.5 | -0.783 | 0.11898 | 0.005 | -6.585
-14 | -0.757 | 0.11604 | 0.005 | -6.528
-13.5 | -0.729 | 0.10971 | 0.005 | -6.646
-13 | -0.702 | 0.10487 | 0.005 | -6.699
-12.5 | -0.676 | 0.10146 | 0.005 | -6.663
-12 | -0.649 | 0.09792 | 0.004 | -6.626
-11.5 | -0.622 | 0.092 | 0.004 | -6.757
-11 | -0.595 | 0.08887 | 0.004 | -6.696
-10.5 | -0.568 | 0.08678 | 0.004 | -6.55
-10 | -0.54 | 0.09816 | 0.003 | -5.503
-9.5 | -0.515 | 0.06607 | 0.003 | -7.792
-9 | -0.487 | 0.07251 | 0.003 | -6.716
-8.5 | -0.462 | 0.05877 | 0.003 | -7.863
-8 | -0.434 | 0.05783 | 0.003 | -7.508
-7.5 | -0.799 | 0.01354 | 0.005 | -59.002
-7 | -0.833 | 0.01001 | 0.005 | -83.253
-6.5 | -0.815 | 0.0105 | 0.005 | -77.6
-6 | -0.773 | 0.00968 | 0.004 | -79.84
-5.5 | -0.722 | 0.00919 | 0.004 | -78.615
-5 | -0.665 | 0.00862 | 0.004 | -77.234
-4.5 | -0.605 | 0.00814 | 0.003 | -74.309
-4 | -0.541 | 0.00695 | 0.003 | -77.823
-3.5 | -0.475 | 0.0066 | 0.003 | -72.048
-3 | -0.409 | 0.00644 | 0.002 | -63.444
-2.5 | -0.341 | 0.00628 | 0.002 | -54.342
-2 | -0.274 | 0.00622 | 0.001 | -43.982
-1.5 | -0.205 | 0.00603 | 0.001 | -34.035
-1 | -0.137 | 0.006 | 0.001 | -22.842
-0.5 | -0.069 | 0.00603 | 0 | -11.376
0 | 0 | 0.00588 | 0 | 0
0.5 | 0.069 | 0.00603 | 0 | 11.376
1 | 0.137 | 0.006 | -0.001 | 22.836
1.5 | 0.205 | 0.00603 | -0.001 | 34.035
2 | 0.274 | 0.00622 | -0.001 | 43.982
2.5 | 0.341 | 0.00628 | -0.002 | 54.342
3 | 0.409 | 0.00642 | -0.002 | 63.701
3.5 | 0.475 | 0.0066 | -0.003 | 72.048
4 | 0.541 | 0.00695 | -0.003 | 77.823
4.5 | 0.605 | 0.00793 | -0.003 | 76.268
5 | 0.665 | 0.00841 | -0.004 | 79.164
5.5 | 0.722 | 0.00919 | -0.004 | 78.615
6 | 0.773 | 0.00971 | -0.004 | 79.617
6.5 | 0.815 | 0.01053 | -0.005 | 77.43
7 | 0.833 | 0.01003 | -0.005 | 83.071
7.5 | 0.799 | 0.01355 | -0.005 | 58.986
8 | 0.434 | 0.0578 | -0.003 | 7.511
8.5 | 0.462 | 0.0582 | -0.003 | 7.945
9 | 0.487 | 0.07338 | -0.003 | 6.637
9.5 | 0.515 | 0.06613 | -0.003 | 7.785
10 | 0.541 | 0.07555 | -0.003 | 7.164
10.5 | 0.568 | 0.08677 | -0.004 | 6.551
11 | 0.595 | 0.08966 | -0.004 | 6.637
11.5 | 0.622 | 0.0928 | -0.004 | 6.699
12 | 0.649 | 0.09801 | -0.004 | 6.621
12.5 | 0.676 | 0.10344 | -0.005 | 6.535
13 | 0.702 | 0.10694 | -0.005 | 6.569
13.5 | 0.729 | 0.10898 | -0.005 | 6.69
14 | 0.757 | 0.11597 | -0.005 | 6.532
14.5 | 0.783 | 0.11895 | -0.005 | 6.586
15 | 0.81 | 0.1212 | -0.006 | 6.682
15.5 | 0.837 | 0.1281 | -0.006 | 6.532
16 | 0.865 | 0.13241 | -0.006 | 6.534
16.5 | 0.891 | 0.13499 | -0.006 | 6.599
17 | 0.917 | 0.14148 | -0.007 | 6.484
17.5 | 0.944 | 0.1442 | -0.007 | 6.545
18 | 0.971 | 0.1494 | -0.007 | 6.497
18.5 | 1 | 0.15581 | -0.008 | 6.421
19 | 1.024 | 0.1588 | -0.008 | 6.451
19.5 | 1.05 | 0.16216 | -0.008 | 6.478
20 | 1.077 | 0.16793 | -0.008 | 6.413

## 64. Re 3M Mach 0.50 (2)
BIGFOIL.COM POLAR EXPORT
fx76100
FX 76-100 |  |  |  | Cl Max: | 1.0799 | at alpha= | 8 | deg
XFOIL ncrit=9 |  |  |  | L/D Max: | 90.4167 | at alpha= | 6.5 | deg
Re: | 3000000 |  |  | Cd Min: | 0.12192 | at alpha= | 13 | deg
Mach: | 0.5 |  |  | Cl=0 at alpha= | 0.00089127 | deg
|  |  |  | @ Cl=0.1, Cd= | 0.00557
|  |  |  | @ Cl=0.4, Cd= | 0.006006
|  |  |  | @ Cl=0.6, Cd= | 0.0073626
alpha (deg) | Cl | Cd | Cm | Cl/Cd
-13 | -0.8008 | 0.12167 | 0.0065 | -6.5817
-12.5 | -0.8255 | 0.10834 | -0.0011 | -7.6195
-12 | -0.8481 | 0.09623 | -0.0078 | -8.8133
-11.5 | -0.8755 | 0.08402 | -0.0148 | -10.4201
-11 | -0.8996 | 0.07247 | -0.0212 | -12.4134
-10.5 | -0.9297 | 0.05999 | -0.0286 | -15.4976
-10 | -0.9545 | 0.04623 | -0.0391 | -20.6468
-9.5 | -0.9895 | 0.03345 | -0.0501 | -29.5815
-9 | -1.025 | 0.02616 | -0.0476 | -39.182
-8.5 | -1.0593 | 0.02087 | -0.0362 | -50.7571
-8 | -1.0791 | 0.01629 | -0.0225 | -66.2431
-7.5 | -1.0235 | 0.01237 | -0.0185 | -82.7405
-7 | -0.949 | 0.01063 | -0.016 | -89.2756
-6.5 | -0.8678 | 0.00959 | -0.0152 | -90.4901
-6 | -0.7915 | 0.00879 | -0.014 | -90.0455
-5.5 | -0.7104 | 0.0081 | -0.0143 | -87.7037
-5 | -0.6225 | 0.00752 | -0.0166 | -82.7793
-4.5 | -0.5268 | 0.00691 | -0.0211 | -76.2373
-4 | -0.4481 | 0.0063 | -0.0226 | -71.127
-3.5 | -0.3873 | 0.00592 | -0.0203 | -65.4223
-3 | -0.3307 | 0.00573 | -0.0172 | -57.7138
-2.5 | -0.2762 | 0.00563 | -0.0139 | -49.0586
-2 | -0.2217 | 0.0056 | -0.0107 | -39.5893
-1.5 | -0.167 | 0.00557 | -0.0077 | -29.982
-1 | -0.1112 | 0.00558 | -0.0051 | -19.9283
-0.5 | -0.0561 | 0.00557 | -0.0024 | -10.0718
0 | -0.0001 | 0.00557 | 0 | -0.017953
0.5 | 0.056 | 0.00557 | 0.0024 | 10.0539
1 | 0.1107 | 0.00557 | 0.0052 | 19.8743
1.5 | 0.1674 | 0.00558 | 0.0076 | 30
2 | 0.222 | 0.00561 | 0.0106 | 39.5722
2.5 | 0.2764 | 0.00564 | 0.0138 | 49.0071
3 | 0.3304 | 0.00572 | 0.0173 | 57.7622
3.5 | 0.3869 | 0.00592 | 0.0204 | 65.3547
4 | 0.4478 | 0.00632 | 0.0226 | 70.8544
4.5 | 0.5272 | 0.00689 | 0.021 | 76.5167
5 | 0.6227 | 0.00751 | 0.0165 | 82.9161
5.5 | 0.7102 | 0.00809 | 0.0143 | 87.7874
6 | 0.7918 | 0.00878 | 0.014 | 90.1822
6.5 | 0.868 | 0.0096 | 0.0151 | 90.4167
7 | 0.9486 | 0.01069 | 0.016 | 88.7371
7.5 | 1.0235 | 0.0124 | 0.0185 | 82.5403
8 | 1.0799 | 0.01624 | 0.0224 | 66.4963
8.5 | 1.0595 | 0.02087 | 0.0361 | 50.7667
9 | 1.0253 | 0.02618 | 0.0476 | 39.1635
9.5 | 0.9882 | 0.03364 | 0.0499 | 29.3757
10 | 0.9566 | 0.04609 | 0.0392 | 20.755
10.5 | 0.93 | 0.06011 | 0.0283 | 15.4716
11 | 0.8996 | 0.07268 | 0.0208 | 12.3775
11.5 | 0.8747 | 0.08429 | 0.0143 | 10.3773
12 | 0.8456 | 0.09687 | 0.0071 | 8.7292
12.5 | 0.8228 | 0.10903 | 0.0003 | 7.5465
13 | 0.8012 | 0.12192 | -0.0069 | 6.5715

## 65. Re 4M Mach 0.00 (1)
BIGFOIL.COM POLAR EXPORT
fx76100
FX 76-100 |  |  |  | Cl Max: | 1.049 | at alpha= | 11.5 | deg
JavaFoil+Calcfoil stall+Eppler ext transition |  |  |  | L/D Max: | 101.81 | at alpha= | 10 | deg
Re: | 4000000 |  |  | Cd Min: | 0.00555 | at alpha= | 0 | deg
Mach: | 0 |  |  | Cl=0 at alpha= | 0 | deg
|  |  |  | @ Cl=0.1, Cd= | 0.0056583
|  |  |  | @ Cl=0.4, Cd= | 0.0059233
|  |  |  | @ Cl=0.6, Cd= | 0.0071164
alpha (deg) | Cl | Cd | Cm | Cl/Cd
-16.5 | -0.8 | 0.11409 | 0.006 | -7.011
-16 | -0.822 | 0.10578 | 0.006 | -7.767
-15.5 | -0.843 | 0.09686 | 0.006 | -8.704
-15 | -0.866 | 0.08603 | 0.006 | -10.065
-14.5 | -0.886 | 0.07675 | 0.006 | -11.549
-14 | -0.913 | 0.06328 | 0.007 | -14.423
-13.5 | -0.94 | 0.05035 | 0.007 | -18.663
-13 | -0.974 | 0.03599 | 0.007 | -27.07
-12.5 | -1.012 | 0.02403 | 0.007 | -42.119
-12 | -1.041 | 0.01742 | 0.007 | -59.765
-11.5 | -1.049 | 0.01496 | 0.007 | -70.091
-11 | -1.046 | 0.01348 | 0.007 | -77.583
-10.5 | -1.035 | 0.01252 | 0.006 | -82.661
-10 | -1.015 | 0.00997 | 0.006 | -101.81
-9.5 | -0.99 | 0.01082 | 0.006 | -91.509
-9 | -0.959 | 0.01019 | 0.006 | -94.064
-8.5 | -0.924 | 0.00948 | 0.005 | -97.45
-8 | -0.884 | 0.00895 | 0.005 | -98.854
-7.5 | -0.841 | 0.00851 | 0.005 | -98.862
-7 | -0.795 | 0.00813 | 0.004 | -97.757
-6.5 | -0.746 | 0.00783 | 0.004 | -95.217
-6 | -0.694 | 0.00753 | 0.004 | -92.045
-5.5 | -0.64 | 0.00724 | 0.003 | -88.334
-5 | -0.585 | 0.00707 | 0.003 | -82.636
-4.5 | -0.528 | 0.00638 | 0.003 | -82.862
-4 | -0.471 | 0.00604 | 0.003 | -78.05
-3.5 | -0.413 | 0.00593 | 0.002 | -69.648
-3 | -0.355 | 0.0059 | 0.002 | -60.163
-2.5 | -0.296 | 0.00574 | 0.002 | -51.578
-2 | -0.237 | 0.00564 | 0.001 | -42.038
-1.5 | -0.178 | 0.00563 | 0.001 | -31.645
-1 | -0.119 | 0.00569 | 0.001 | -20.884
-0.5 | -0.059 | 0.00559 | 0 | -10.622
0 | 0 | 0.00555 | 0 | 0
0.5 | 0.059 | 0.00559 | 0 | 10.622
1 | 0.119 | 0.00569 | -0.001 | 20.884
1.5 | 0.178 | 0.00563 | -0.001 | 31.645
2 | 0.237 | 0.00564 | -0.001 | 42.038
2.5 | 0.296 | 0.00574 | -0.002 | 51.578
3 | 0.355 | 0.0059 | -0.002 | 60.163
3.5 | 0.413 | 0.00593 | -0.002 | 69.648
4 | 0.471 | 0.00604 | -0.003 | 78.05
4.5 | 0.528 | 0.00638 | -0.003 | 82.862
5 | 0.585 | 0.00707 | -0.003 | 82.636
5.5 | 0.64 | 0.00724 | -0.003 | 88.334
6 | 0.694 | 0.00753 | -0.004 | 92.045
6.5 | 0.746 | 0.00783 | -0.004 | 95.217
7 | 0.795 | 0.00813 | -0.004 | 97.757
7.5 | 0.841 | 0.00851 | -0.005 | 98.862
8 | 0.884 | 0.00895 | -0.005 | 98.854
8.5 | 0.924 | 0.00948 | -0.005 | 97.45
9 | 0.959 | 0.01019 | -0.006 | 94.064
9.5 | 0.99 | 0.01082 | -0.006 | 91.509
10 | 1.015 | 0.00997 | -0.006 | 101.81
10.5 | 1.035 | 0.01252 | -0.006 | 82.661
11 | 1.046 | 0.01348 | -0.007 | 77.583
11.5 | 1.049 | 0.01496 | -0.007 | 70.091
12 | 1.041 | 0.01742 | -0.007 | 59.765
12.5 | 1.012 | 0.02403 | -0.007 | 42.119
13 | 0.974 | 0.03599 | -0.007 | 27.07
13.5 | 0.94 | 0.05035 | -0.007 | 18.663
14 | 0.913 | 0.06328 | -0.007 | 14.423
14.5 | 0.886 | 0.07675 | -0.006 | 11.549
15 | 0.866 | 0.08603 | -0.006 | 10.065
15.5 | 0.843 | 0.09686 | -0.006 | 8.704
16 | 0.822 | 0.10578 | -0.006 | 7.767
16.5 | 0.8 | 0.11409 | -0.006 | 7.011

## 66. Re 4M Mach 0.00 (2)
BIGFOIL.COM POLAR EXPORT
fx76100
FX 76-100 |  |  |  | Cl Max: | 1.6311 | at alpha= | 18 | deg
XFOIL ncrit=9 |  |  |  | L/D Max: | 106.054 | at alpha= | 10 | deg
Re: | 4000000 |  |  | Cd Min: | 0.08771 | at alpha= | 20 | deg
Mach: | 0 |  |  | Cl=0 at alpha= | 0 | deg
|  |  |  | @ Cl=0.1, Cd= | 0.0050743
|  |  |  | @ Cl=0.4, Cd= | 0.0055754
|  |  |  | @ Cl=0.6, Cd= | 0.006703
alpha (deg) | Cl | Cd | Cm | Cl/Cd
-20 | -1.458 | 0.08477 | -0.0126 | -17.1995
-19.5 | -1.5702 | 0.0592 | -0.0274 | -26.5236
-19 | -1.6098 | 0.04645 | -0.0345 | -34.6566
-18.5 | -1.624 | 0.03861 | -0.0378 | -42.0616
-18 | -1.6313 | 0.03276 | -0.0386 | -49.7955
-17.5 | -1.6332 | 0.02845 | -0.037 | -57.406
-17 | -1.6184 | 0.02606 | -0.0347 | -62.1028
-16.5 | -1.603 | 0.02399 | -0.0314 | -66.8195
-16 | -1.5843 | 0.02236 | -0.0275 | -70.8542
-15.5 | -1.5717 | 0.02053 | -0.0218 | -76.5563
-15 | -1.5433 | 0.0191 | -0.0183 | -80.801
-14.5 | -1.5104 | 0.01775 | -0.0154 | -85.093
-14 | -1.4722 | 0.01672 | -0.013 | -88.0502
-13.5 | -1.4319 | 0.01579 | -0.0109 | -90.684
-13 | -1.3894 | 0.015 | -0.009 | -92.6267
-12.5 | -1.3466 | 0.01423 | -0.0071 | -94.6311
-12 | -1.3059 | 0.01331 | -0.0046 | -98.1142
-11.5 | -1.2648 | 0.01255 | -0.0021 | -100.7809
-11 | -1.2231 | 0.01194 | 0.0005 | -102.4372
-10.5 | -1.1816 | 0.01141 | 0.0031 | -103.5583
-10 | -1.1424 | 0.01076 | 0.0064 | -106.171
-9.5 | -1.0834 | 0.01023 | 0.0053 | -105.9042
-9 | -1.0231 | 0.00965 | 0.004 | -106.0207
-8.5 | -0.9609 | 0.00919 | 0.0024 | -104.5593
-8 | -0.9017 | 0.00867 | 0.0014 | -104.0023
-7.5 | -0.8406 | 0.00826 | 0.0002 | -101.7676
-7 | -0.7789 | 0.00781 | -0.0013 | -99.7311
-6.5 | -0.7197 | 0.00741 | -0.002 | -97.1255
-6 | -0.6527 | 0.00701 | -0.0046 | -93.1098
-5.5 | -0.5872 | 0.00663 | -0.0068 | -88.5671
-5 | -0.5072 | 0.00619 | -0.0124 | -81.9386
-4.5 | -0.4362 | 0.0058 | -0.0159 | -75.2069
-4 | -0.3841 | 0.00549 | -0.015 | -69.9636
-3.5 | -0.3361 | 0.00532 | -0.0131 | -63.1767
-3 | -0.2889 | 0.00523 | -0.0109 | -55.239
-2.5 | -0.2418 | 0.00519 | -0.0088 | -46.5896
-2 | -0.194 | 0.00515 | -0.0069 | -37.6699
-1.5 | -0.1459 | 0.00515 | -0.0051 | -28.3301
-1 | -0.0975 | 0.00511 | -0.0033 | -19.0802
-0.5 | -0.0486 | 0.00507 | -0.0017 | -9.5858
0 | 0 | 0.00509 | 0 | 0
0.5 | 0.0485 | 0.00508 | 0.0017 | 9.5472
1 | 0.097 | 0.00507 | 0.0034 | 19.1321
1.5 | 0.1457 | 0.00514 | 0.0051 | 28.3463
2 | 0.194 | 0.00516 | 0.0069 | 37.5969
2.5 | 0.2415 | 0.00517 | 0.0089 | 46.7118
3 | 0.2893 | 0.00522 | 0.0109 | 55.4215
3.5 | 0.3361 | 0.00533 | 0.0131 | 63.0582
4 | 0.3839 | 0.00549 | 0.0151 | 69.9271
4.5 | 0.4367 | 0.00577 | 0.0158 | 75.6846
5 | 0.5083 | 0.00619 | 0.0121 | 82.1163
5.5 | 0.5875 | 0.00663 | 0.0067 | 88.6124
6 | 0.6526 | 0.00701 | 0.0046 | 93.0956
6.5 | 0.7199 | 0.0074 | 0.002 | 97.2838
7 | 0.7791 | 0.00781 | 0.0012 | 99.7567
7.5 | 0.8407 | 0.00827 | -0.0002 | 101.6566
8 | 0.9018 | 0.00867 | -0.0015 | 104.0138
8.5 | 0.9609 | 0.00919 | -0.0024 | 104.5593
9 | 1.0231 | 0.00966 | -0.004 | 105.911
9.5 | 1.0835 | 0.01023 | -0.0053 | 105.914
10 | 1.1422 | 0.01077 | -0.0063 | 106.0539
10.5 | 1.1813 | 0.01142 | -0.0031 | 103.4413
11 | 1.223 | 0.01195 | -0.0004 | 102.3431
11.5 | 1.2648 | 0.01255 | 0.0021 | 100.7809
12 | 1.3061 | 0.01329 | 0.0046 | 98.2769
12.5 | 1.3469 | 0.01421 | 0.007 | 94.7854
13 | 1.3895 | 0.01501 | 0.009 | 92.5716
13.5 | 1.432 | 0.0158 | 0.0109 | 90.6329
14 | 1.4725 | 0.01672 | 0.013 | 88.0682
14.5 | 1.5108 | 0.01774 | 0.0153 | 85.1635
15 | 1.5449 | 0.019 | 0.0181 | 81.3105
15.5 | 1.572 | 0.02055 | 0.0218 | 76.4964
16 | 1.585 | 0.02235 | 0.0273 | 70.9172
16.5 | 1.6062 | 0.02384 | 0.031 | 67.3742
17 | 1.6209 | 0.02595 | 0.0344 | 62.4624
17.5 | 1.6252 | 0.0292 | 0.0372 | 55.6575
18 | 1.6311 | 0.03291 | 0.0384 | 49.5624
18.5 | 1.6251 | 0.03864 | 0.0376 | 42.0575
19 | 1.6071 | 0.04707 | 0.0339 | 34.1428
19.5 | 1.5732 | 0.05901 | 0.0272 | 26.6599
20 | 1.443 | 0.08771 | 0.0105 | 16.4519

## 67. Re 4M Mach 0.10 (1)
BIGFOIL.COM POLAR EXPORT
fx76100
FX 76-100 |  |  |  | Cl Max: | 1.038 | at alpha= | 11 | deg
JavaFoil+Calcfoil stall+Eppler ext transition |  |  |  | L/D Max: | 100.198 | at alpha= | 10 | deg
Re: | 4000000 |  |  | Cd Min: | 0.00556 | at alpha= | 0 | deg
Mach: | 0.1 |  |  | Cl=0 at alpha= | 0 | deg
|  |  |  | @ Cl=0.1, Cd= | 0.0056678
|  |  |  | @ Cl=0.4, Cd= | 0.0059397
|  |  |  | @ Cl=0.6, Cd= | 0.0071471
alpha (deg) | Cl | Cd | Cm | Cl/Cd
-16 | -0.781 | 0.11079 | 0.006 | -7.045
-15.5 | -0.805 | 0.1021 | 0.006 | -7.884
-15 | -0.83 | 0.09182 | 0.006 | -9.04
-14.5 | -0.855 | 0.08108 | 0.006 | -10.542
-14 | -0.879 | 0.07062 | 0.006 | -12.441
-13.5 | -0.907 | 0.0574 | 0.007 | -15.798
-13 | -0.939 | 0.0433 | 0.007 | -21.689
-12.5 | -0.981 | 0.02852 | 0.007 | -34.403
-12 | -1.019 | 0.01921 | 0.007 | -53.052
-11.5 | -1.037 | 0.01538 | 0.007 | -67.465
-11 | -1.038 | 0.01385 | 0.007 | -74.927
-10.5 | -1.03 | 0.01275 | 0.007 | -80.724
-10 | -1.013 | 0.01011 | 0.006 | -100.198
-9.5 | -0.989 | 0.01095 | 0.006 | -90.365
-9 | -0.959 | 0.01031 | 0.006 | -93.049
-8.5 | -0.926 | 0.00959 | 0.005 | -96.565
-8 | -0.887 | 0.00902 | 0.005 | -98.321
-7.5 | -0.844 | 0.00858 | 0.005 | -98.414
-7 | -0.798 | 0.00819 | 0.004 | -97.484
-6.5 | -0.749 | 0.00787 | 0.004 | -95.122
-6 | -0.697 | 0.00757 | 0.004 | -91.979
-5.5 | -0.643 | 0.00727 | 0.003 | -88.348
-5 | -0.587 | 0.00711 | 0.003 | -82.639
-4.5 | -0.531 | 0.0064 | 0.003 | -82.901
-4 | -0.473 | 0.00609 | 0.003 | -77.732
-3.5 | -0.415 | 0.00595 | 0.002 | -69.794
-3 | -0.357 | 0.00591 | 0.002 | -60.317
-2.5 | -0.298 | 0.00575 | 0.002 | -51.726
-2 | -0.238 | 0.00565 | 0.001 | -42.169
-1.5 | -0.179 | 0.00564 | 0.001 | -31.744
-1 | -0.119 | 0.0057 | 0.001 | -20.919
-0.5 | -0.06 | 0.0056 | 0 | -10.656
0 | 0 | 0.00556 | 0 | 0
0.5 | 0.06 | 0.0056 | 0 | 10.656
1 | 0.119 | 0.0057 | -0.001 | 20.919
1.5 | 0.179 | 0.00564 | -0.001 | 31.744
2 | 0.238 | 0.00565 | -0.001 | 42.169
2.5 | 0.298 | 0.00575 | -0.002 | 51.726
3 | 0.357 | 0.00591 | -0.002 | 60.317
3.5 | 0.415 | 0.00595 | -0.002 | 69.794
4 | 0.473 | 0.00609 | -0.003 | 77.732
4.5 | 0.531 | 0.0064 | -0.003 | 82.901
5 | 0.587 | 0.00711 | -0.003 | 82.639
5.5 | 0.643 | 0.00727 | -0.003 | 88.348
6 | 0.697 | 0.00757 | -0.004 | 91.979
6.5 | 0.749 | 0.00787 | -0.004 | 95.122
7 | 0.798 | 0.00819 | -0.004 | 97.484
7.5 | 0.844 | 0.00858 | -0.005 | 98.414
8 | 0.887 | 0.00902 | -0.005 | 98.321
8.5 | 0.926 | 0.00959 | -0.005 | 96.565
9 | 0.959 | 0.01031 | -0.006 | 93.049
9.5 | 0.989 | 0.01095 | -0.006 | 90.365
10 | 1.013 | 0.01011 | -0.006 | 100.198
10.5 | 1.03 | 0.01275 | -0.007 | 80.724
11 | 1.038 | 0.01385 | -0.007 | 74.927
11.5 | 1.037 | 0.01538 | -0.007 | 67.465
12 | 1.019 | 0.01921 | -0.007 | 53.052
12.5 | 0.981 | 0.02852 | -0.007 | 34.403
13 | 0.939 | 0.0433 | -0.007 | 21.689
13.5 | 0.907 | 0.0574 | -0.007 | 15.798
14 | 0.879 | 0.07062 | -0.006 | 12.441
14.5 | 0.855 | 0.08108 | -0.006 | 10.542
15 | 0.83 | 0.09182 | -0.006 | 9.04
15.5 | 0.805 | 0.1021 | -0.006 | 7.884
16 | 0.781 | 0.11079 | -0.006 | 7.045

## 68. Re 4M Mach 0.10 (2)
BIGFOIL.COM POLAR EXPORT
fx76100
FX 76-100 |  |  |  | Cl Max: | 1.6076 | at alpha= | 17 | deg
XFOIL ncrit=9 |  |  |  | L/D Max: | 105.571 | at alpha= | 9.5 | deg
Re: | 4000000 |  |  | Cd Min: | 0.13915 | at alpha= | 20 | deg
Mach: | 0.1 |  |  | Cl=0 at alpha= | 0 | deg
|  |  |  | @ Cl=0.1, Cd= | 0.0050834
|  |  |  | @ Cl=0.4, Cd= | 0.0055793
|  |  |  | @ Cl=0.6, Cd= | 0.006715
alpha (deg) | Cl | Cd | Cm | Cl/Cd
-20 | -1.2017 | 0.13393 | 0.0151 | -8.9726
-19.5 | -1.426 | 0.08619 | -0.0129 | -16.5448
-19 | -1.5337 | 0.06138 | -0.0274 | -24.987
-18.5 | -1.5784 | 0.0475 | -0.0356 | -33.2295
-18 | -1.6014 | 0.03828 | -0.0398 | -41.8339
-17.5 | -1.6127 | 0.03202 | -0.0404 | -50.3654
-17 | -1.605 | 0.02852 | -0.0389 | -56.2763
-16.5 | -1.594 | 0.02578 | -0.0361 | -61.8309
-16 | -1.5785 | 0.02371 | -0.0324 | -66.5753
-15.5 | -1.5605 | 0.022 | -0.028 | -70.9318
-15 | -1.5437 | 0.02035 | -0.0225 | -75.8575
-14.5 | -1.5157 | 0.01859 | -0.0188 | -81.5331
-14 | -1.48 | 0.01734 | -0.0159 | -85.3518
-13.5 | -1.4404 | 0.01629 | -0.0134 | -88.4223
-13 | -1.3985 | 0.01539 | -0.0112 | -90.8707
-12.5 | -1.3559 | 0.01453 | -0.009 | -93.3173
-12 | -1.3131 | 0.01371 | -0.0067 | -95.7768
-11.5 | -1.2726 | 0.01281 | -0.0038 | -99.3443
-11 | -1.231 | 0.01213 | -0.001 | -101.4839
-10.5 | -1.1893 | 0.01155 | 0.0019 | -102.9697
-10 | -1.1492 | 0.01093 | 0.0051 | -105.1418
-9.5 | -1.0915 | 0.01033 | 0.0046 | -105.6631
-9 | -1.0303 | 0.00977 | 0.0033 | -105.4555
-8.5 | -0.9677 | 0.00926 | 0.0018 | -104.5032
-8 | -0.9077 | 0.00874 | 0.0009 | -103.8558
-7.5 | -0.846 | 0.00832 | -0.0003 | -101.6827
-7 | -0.7839 | 0.00785 | -0.0017 | -99.8599
-6.5 | -0.7241 | 0.00746 | -0.0024 | -97.0643
-6 | -0.6565 | 0.00705 | -0.0049 | -93.1206
-5.5 | -0.5905 | 0.00665 | -0.0071 | -88.797
-5 | -0.5099 | 0.00622 | -0.0127 | -81.9775
-4.5 | -0.4387 | 0.00582 | -0.0161 | -75.378
-4 | -0.3862 | 0.0055 | -0.0152 | -70.2182
-3.5 | -0.3381 | 0.00533 | -0.0132 | -63.4334
-3 | -0.2905 | 0.00525 | -0.0111 | -55.3333
-2.5 | -0.2431 | 0.00521 | -0.0089 | -46.6603
-2 | -0.1952 | 0.00517 | -0.0069 | -37.7563
-1.5 | -0.1466 | 0.00516 | -0.0051 | -28.4109
-1 | -0.098 | 0.00512 | -0.0034 | -19.1406
-0.5 | -0.0489 | 0.00509 | -0.0017 | -9.6071
0 | 0 | 0.00511 | 0 | 0
0.5 | 0.0488 | 0.0051 | 0.0017 | 9.5686
1 | 0.0976 | 0.00508 | 0.0035 | 19.2126
1.5 | 0.1465 | 0.00515 | 0.0052 | 28.4466
2 | 0.1951 | 0.00517 | 0.007 | 37.7369
2.5 | 0.2428 | 0.00518 | 0.009 | 46.8726
3 | 0.2908 | 0.00524 | 0.011 | 55.4962
4 | 0.386 | 0.0055 | 0.0153 | 70.1818
4.5 | 0.439 | 0.0058 | 0.0161 | 75.6897
5 | 0.5111 | 0.00622 | 0.0124 | 82.1704
5.5 | 0.5907 | 0.00666 | 0.007 | 88.6937
6 | 0.6566 | 0.00705 | 0.0049 | 93.1348
6.5 | 0.7243 | 0.00745 | 0.0024 | 97.2215
7 | 0.784 | 0.00785 | 0.0016 | 99.8726
7.5 | 0.8463 | 0.00832 | 0.0003 | 101.7188
8 | 0.9079 | 0.00874 | -0.0009 | 103.8787
8.5 | 0.9678 | 0.00926 | -0.0018 | 104.514
9 | 1.0303 | 0.00978 | -0.0033 | 105.3476
9.5 | 1.0916 | 0.01034 | -0.0046 | 105.5706
10 | 1.149 | 0.01093 | -0.0051 | 105.1235
10.5 | 1.189 | 0.01157 | -0.0018 | 102.7658
11 | 1.2309 | 0.01214 | 0.001 | 101.3921
11.5 | 1.2727 | 0.0128 | 0.0038 | 99.4297
12 | 1.3134 | 0.01369 | 0.0066 | 95.9386
12.5 | 1.3557 | 0.01456 | 0.009 | 93.1113
13 | 1.3987 | 0.01539 | 0.0112 | 90.8837
13.5 | 1.4405 | 0.0163 | 0.0134 | 88.3742
14 | 1.4801 | 0.01734 | 0.0159 | 85.3576
14.5 | 1.5167 | 0.01854 | 0.0187 | 81.8069
15 | 1.5472 | 0.02015 | 0.022 | 76.7841
15.5 | 1.5613 | 0.022 | 0.0279 | 70.9682
16 | 1.5796 | 0.02368 | 0.0323 | 66.7061
16.5 | 1.5973 | 0.02562 | 0.0358 | 62.3458
17 | 1.6076 | 0.02839 | 0.0387 | 56.6256
17.5 | 1.6028 | 0.03307 | 0.0403 | 48.4669
18 | 1.6 | 0.03862 | 0.0394 | 41.4293
18.5 | 1.5784 | 0.04774 | 0.0351 | 33.0624
19 | 1.5273 | 0.06274 | 0.0262 | 24.3433
19.5 | 1.4296 | 0.08595 | 0.0127 | 16.6329
20 | 1.1782 | 0.13915 | -0.0186 | 8.4671

## 69. Re 4M Mach 0.25 (1)
BIGFOIL.COM POLAR EXPORT
fx76100
FX 76-100 |  |  |  | Cl Max: | 0.984 | at alpha= | 10 | deg
JavaFoil+Calcfoil stall+Eppler ext transition |  |  |  | L/D Max: | 95.727 | at alpha= | 7 | deg
Re: | 4000000 |  |  | Cd Min: | 0.00564 | at alpha= | -1.5 | deg
Mach: | 0.25 |  |  | Cl=0 at alpha= | 0 | deg
|  |  |  | @ Cl=0.1, Cd= | 0.0057858
|  |  |  | @ Cl=0.4, Cd= | 0.006041
|  |  |  | @ Cl=0.6, Cd= | 0.11522
alpha (deg) | Cl | Cd | Cm | Cl/Cd
-15 | -0.55 | 0.11569 | 0.005 | -4.756
-14.5 | -0.603 | 0.10779 | 0.005 | -5.591
-14 | -0.651 | 0.09978 | 0.005 | -6.524
-13.5 | -0.696 | 0.09077 | 0.005 | -7.669
-13 | -0.74 | 0.07975 | 0.005 | -9.278
-12.5 | -0.78 | 0.06913 | 0.006 | -11.279
-12 | -0.823 | 0.05444 | 0.006 | -15.117
-11.5 | -0.888 | 0.03232 | 0.006 | -27.466
-11 | -0.95 | 0.01873 | 0.007 | -50.739
-10.5 | -0.978 | 0.01478 | 0.007 | -66.156
-10 | -0.984 | 0.01318 | 0.006 | -74.627
-9.5 | -0.976 | 0.0121 | 0.006 | -80.655
-9 | -0.957 | 0.01105 | 0.006 | -86.617
-8.5 | -0.93 | 0.01032 | 0.006 | -90.102
-8 | -0.897 | 0.00957 | 0.005 | -93.704
-7.5 | -0.858 | 0.00903 | 0.005 | -95.017
-7 | -0.814 | 0.0085 | 0.005 | -95.727
-6.5 | -0.766 | 0.00813 | 0.004 | -94.137
-6 | -0.713 | 0.00779 | 0.004 | -91.515
-5.5 | -0.659 | 0.00746 | 0.004 | -88.273
-5 | -0.602 | 0.00736 | 0.003 | -81.863
-4.5 | -0.545 | 0.00662 | 0.003 | -82.306
-4 | -0.486 | 0.0062 | 0.003 | -78.425
-3.5 | -0.426 | 0.00608 | 0.002 | -70.114
-3 | -0.366 | 0.00599 | 0.002 | -61.144
-2.5 | -0.306 | 0.00587 | 0.002 | -52.086
-2 | -0.245 | 0.00572 | 0.001 | -42.851
-1.5 | -0.184 | 0.00564 | 0.001 | -32.576
-1 | -0.123 | 0.00586 | 0.001 | -20.931
-0.5 | -0.061 | 0.00566 | 0 | -10.838
0 | 0 | 0.00565 | 0 | 0
0.5 | 0.061 | 0.00566 | 0 | 10.838
1 | 0.123 | 0.00586 | -0.001 | 20.931
1.5 | 0.184 | 0.00564 | -0.001 | 32.576
2 | 0.245 | 0.00572 | -0.001 | 42.851
2.5 | 0.306 | 0.00587 | -0.002 | 52.086
3 | 0.366 | 0.00599 | -0.002 | 61.144
3.5 | 0.426 | 0.00608 | -0.002 | 70.114
4 | 0.486 | 0.0062 | -0.003 | 78.425
4.5 | 0.545 | 0.00662 | -0.003 | 82.306
5 | 0.602 | 0.00736 | -0.003 | 81.863
5.5 | 0.659 | 0.00746 | -0.004 | 88.273
6 | 0.713 | 0.00779 | -0.004 | 91.515
6.5 | 0.766 | 0.00813 | -0.004 | 94.137
7 | 0.814 | 0.0085 | -0.005 | 95.727
7.5 | 0.858 | 0.00903 | -0.005 | 95.017
8 | 0.897 | 0.00957 | -0.005 | 93.704
8.5 | 0.93 | 0.01032 | -0.006 | 90.102
9 | 0.957 | 0.01105 | -0.006 | 86.617
9.5 | 0.976 | 0.0121 | -0.006 | 80.655
10 | 0.984 | 0.01318 | -0.006 | 74.627
10.5 | 0.978 | 0.01478 | -0.007 | 66.156
11 | 0.95 | 0.01869 | -0.007 | 50.863
11.5 | 0.888 | 0.03232 | -0.006 | 27.466
12 | 0.823 | 0.05444 | -0.006 | 15.117
12.5 | 0.779 | 0.06956 | -0.006 | 11.2
13 | 0.738 | 0.08141 | -0.005 | 9.064
13.5 | 0.696 | 0.09077 | -0.005 | 7.669
14 | 0.651 | 0.09978 | -0.005 | 6.524
14.5 | 0.603 | 0.10706 | -0.005 | 5.632
15 | 0.55 | 0.11522 | -0.005 | 4.777

## 70. Re 4M Mach 0.25 (2)
BIGFOIL.COM POLAR EXPORT
fx76100
FX 76-100 |  |  |  | Cl Max: | 1.4697 | at alpha= | 14.5 | deg
XFOIL ncrit=9 |  |  |  | L/D Max: | 103.058 | at alpha= | 9 | deg
Re: | 4000000 |  |  | Cd Min: | 0.19287 | at alpha= | -19.5 | deg
Mach: | 0.25 |  |  | Cl=0 at alpha= | 0 | deg
|  |  |  | @ Cl=0.1, Cd= | 0.0051701
|  |  |  | @ Cl=0.4, Cd= | 0.0056347
|  |  |  | @ Cl=0.6, Cd= | 0.0067904
alpha (deg) | Cl | Cd | Cm | Cl/Cd
-19.5 | -0.9505 | 0.19287 | 0.0484 | -4.9282
-19 | -0.9829 | 0.17457 | 0.0373 | -5.6304
-18.5 | -1.0362 | 0.15357 | 0.0244 | -6.7474
-18 | -1.0859 | 0.13505 | 0.0134 | -8.0407
-17.5 | -1.1681 | 0.11222 | -0.0003 | -10.409
-17 | -1.2478 | 0.0917 | -0.0123 | -13.6074
-16.5 | -1.3399 | 0.06983 | -0.0253 | -19.188
-16 | -1.4138 | 0.05018 | -0.0387 | -28.1746
-15.5 | -1.4507 | 0.03793 | -0.0464 | -38.2468
-15 | -1.4542 | 0.03195 | -0.0472 | -45.5149
-14.5 | -1.4744 | 0.02624 | -0.044 | -56.189
-14 | -1.4623 | 0.02366 | -0.0391 | -61.8047
-13.5 | -1.4622 | 0.02082 | -0.031 | -70.2305
-13 | -1.4335 | 0.01874 | -0.0261 | -76.4941
-12.5 | -1.3972 | 0.01709 | -0.0219 | -81.7554
-12 | -1.3551 | 0.01584 | -0.0182 | -85.5492
-11.5 | -1.3124 | 0.01467 | -0.0145 | -89.4615
-11 | -1.2701 | 0.01362 | -0.0106 | -93.2526
-10.5 | -1.2292 | 0.01264 | -0.0064 | -97.2468
-10 | -1.1872 | 0.01186 | -0.0023 | -100.1012
-9.5 | -1.1362 | 0.01116 | 0 | -101.81
-9 | -1.0717 | 0.01039 | -0.0006 | -103.1473
-8.5 | -1.0056 | 0.00976 | -0.0016 | -103.0328
-8 | -0.9417 | 0.00917 | -0.0022 | -102.6936
-7.5 | -0.8772 | 0.0086 | -0.0029 | -102
-7 | -0.8114 | 0.00813 | -0.004 | -99.8032
-6.5 | -0.7488 | 0.00769 | -0.0044 | -97.3732
-6 | -0.6785 | 0.00724 | -0.0067 | -93.7155
-5.5 | -0.6084 | 0.00684 | -0.0089 | -88.9474
-5 | -0.5252 | 0.00637 | -0.0143 | -82.449
-4.5 | -0.4517 | 0.00596 | -0.0176 | -75.7886
-4 | -0.3975 | 0.00562 | -0.0164 | -70.7295
-3.5 | -0.3483 | 0.00541 | -0.0142 | -64.3808
-3 | -0.2991 | 0.00532 | -0.0119 | -56.2218
-2.5 | -0.2505 | 0.00528 | -0.0095 | -47.4432
-2 | -0.201 | 0.00524 | -0.0074 | -38.3588
-1.5 | -0.151 | 0.00522 | -0.0054 | -28.9272
-1 | -0.1009 | 0.0052 | -0.0036 | -19.4038
-0.5 | -0.0504 | 0.00518 | -0.0018 | -9.7297
0 | 0 | 0.00518 | 0 | 0
0.5 | 0.0502 | 0.00518 | 0.0018 | 9.6911
1 | 0.1004 | 0.00517 | 0.0037 | 19.4197
1.5 | 0.1509 | 0.00522 | 0.0055 | 28.908
2 | 0.2009 | 0.00525 | 0.0074 | 38.2667
2.5 | 0.2503 | 0.00526 | 0.0096 | 47.5856
3 | 0.2995 | 0.00532 | 0.0118 | 56.297
3.5 | 0.3479 | 0.00544 | 0.0142 | 63.9522
4 | 0.3973 | 0.00562 | 0.0165 | 70.694
4.5 | 0.4523 | 0.00592 | 0.0175 | 76.402
5 | 0.5263 | 0.00637 | 0.0141 | 82.6217
5.5 | 0.6087 | 0.00684 | 0.0089 | 88.9912
6 | 0.6791 | 0.00724 | 0.0065 | 93.7983
6.5 | 0.749 | 0.00769 | 0.0044 | 97.3992
7 | 0.8115 | 0.00814 | 0.004 | 99.6929
7.5 | 0.8773 | 0.00861 | 0.0029 | 101.8931
8 | 0.9418 | 0.00917 | 0.0021 | 102.7045
8.5 | 1.0056 | 0.00977 | 0.0016 | 102.9273
9 | 1.0718 | 0.0104 | 0.0006 | 103.0577
9.5 | 1.1364 | 0.01117 | 0 | 101.7368
10 | 1.1869 | 0.01188 | 0.0023 | 99.9074
10.5 | 1.2291 | 0.01264 | 0.0064 | 97.2389
11 | 1.27 | 0.01363 | 0.0107 | 93.1768
11.5 | 1.312 | 0.0147 | 0.0146 | 89.2517
12 | 1.3555 | 0.01582 | 0.0182 | 85.6827
12.5 | 1.3967 | 0.01715 | 0.0219 | 81.4402
13 | 1.4343 | 0.0187 | 0.026 | 76.7005
13.5 | 1.4624 | 0.02083 | 0.031 | 70.2064
14 | 1.468 | 0.02338 | 0.0385 | 62.7887
14.5 | 1.4697 | 0.02661 | 0.0442 | 55.2311
15 | 1.4593 | 0.0316 | 0.0471 | 46.1804
15.5 | 1.4411 | 0.03918 | 0.0454 | 36.7815
16 | 1.4095 | 0.05106 | 0.0377 | 27.6048
16.5 | 1.332 | 0.07136 | 0.024 | 18.6659
17 | 1.2536 | 0.0911 | 0.0124 | 13.7607
17.5 | 1.1662 | 0.11291 | -0.0005 | 10.3286
18 | 1.0996 | 0.13294 | -0.0123 | 8.2714
18.5 | 1.0363 | 0.15404 | -0.025 | 6.7275
19 | 0.9929 | 0.17276 | -0.0363 | 5.7473
19.5 | 0.9586 | 0.19132 | -0.0476 | 5.0105

## 71. Re 4M Mach 0.50 (1)
BIGFOIL.COM POLAR EXPORT
fx76100
FX 76-100 |  |  |  | Cl Max: | 1.077 | at alpha= | 20 | deg
JavaFoil+Calcfoil stall+Eppler ext transition |  |  |  | L/D Max: | 84.485 | at alpha= | 6 | deg
Re: | 4000000 |  |  | Cd Min: | 0.00602 | at alpha= | -0.5 | deg
Mach: | 0.5 |  |  | Cl=0 at alpha= | 0 | deg
|  |  |  | @ Cl=0.1, Cd= | 0.0060519
|  |  |  | @ Cl=0.4, Cd= | 0.0063335
|  |  |  | @ Cl=0.6, Cd= | 0.076753
alpha (deg) | Cl | Cd | Cm | Cl/Cd
-20 | -1.078 | 0.16223 | 0.008 | -6.643
-19.5 | -1.051 | 0.15697 | 0.008 | -6.697
-19 | -1.025 | 0.15455 | 0.008 | -6.632
-18.5 | -1.003 | 0.14895 | 0.008 | -6.733
-18 | -0.973 | 0.14542 | 0.007 | -6.69
-17.5 | -0.944 | 0.14053 | 0.007 | -6.72
-17 | -0.918 | 0.13571 | 0.007 | -6.764
-16.5 | -0.891 | 0.12966 | 0.007 | -6.875
-16 | -0.866 | 0.12647 | 0.006 | -6.85
-15.5 | -0.837 | 0.12285 | 0.006 | -6.814
-15 | -0.81 | 0.11779 | 0.006 | -6.878
-14.5 | -0.784 | 0.11474 | 0.006 | -6.83
-14 | -0.758 | 0.1115 | 0.005 | -6.801
-13.5 | -0.729 | 0.10381 | 0.005 | -7.026
-13 | -0.703 | 0.10136 | 0.005 | -6.933
-12.5 | -0.676 | 0.09802 | 0.005 | -6.899
-12 | -0.649 | 0.09453 | 0.004 | -6.87
-11.5 | -0.623 | 0.08408 | 0.004 | -7.404
-11 | -0.596 | 0.07572 | 0.004 | -7.874
-10.5 | -0.57 | 0.06923 | 0.004 | -8.232
-10 | -0.54 | 0.09568 | 0.003 | -5.648
-9.5 | -0.516 | 0.06389 | 0.004 | -8.081
-9 | -0.487 | 0.06769 | 0.003 | -7.197
-8.5 | -0.464 | 0.0563 | 0.003 | -8.247
-8 | -0.435 | 0.0563 | 0.003 | -7.725
-7.5 | -0.802 | 0.01275 | 0.005 | -62.937
-7 | -0.834 | 0.01011 | 0.005 | -82.544
-6.5 | -0.815 | 0.00998 | 0.005 | -81.727
-6 | -0.774 | 0.00913 | 0.004 | -84.758
-5.5 | -0.722 | 0.00879 | 0.004 | -82.164
-5 | -0.665 | 0.00824 | 0.004 | -80.739
-4.5 | -0.605 | 0.00784 | 0.003 | -77.09
-4 | -0.541 | 0.00688 | 0.003 | -78.546
-3.5 | -0.475 | 0.00656 | 0.003 | -72.457
-3 | -0.409 | 0.00639 | 0.002 | -63.947
-2.5 | -0.341 | 0.00616 | 0.002 | -55.387
-2 | -0.274 | 0.00609 | 0.001 | -44.895
-1.5 | -0.205 | 0.00607 | 0.001 | -33.858
-1 | -0.137 | 0.00609 | 0.001 | -22.483
-0.5 | -0.069 | 0.00602 | 0 | -11.379
0 | 0 | 0.00607 | 0 | 0
0.5 | 0.069 | 0.00602 | 0 | 11.379
1 | 0.137 | 0.00609 | -0.001 | 22.486
1.5 | 0.205 | 0.00607 | -0.001 | 33.858
2 | 0.274 | 0.00609 | -0.001 | 44.895
2.5 | 0.341 | 0.00616 | -0.002 | 55.387
3 | 0.409 | 0.00636 | -0.002 | 64.219
3.5 | 0.475 | 0.00656 | -0.003 | 72.457
4 | 0.541 | 0.00688 | -0.003 | 78.546
4.5 | 0.605 | 0.00764 | -0.003 | 79.105
5 | 0.665 | 0.00803 | -0.004 | 82.855
5.5 | 0.722 | 0.00879 | -0.004 | 82.164
6 | 0.774 | 0.00916 | -0.004 | 84.485
6.5 | 0.815 | 0.01 | -0.005 | 81.541
7 | 0.834 | 0.01013 | -0.005 | 82.369
7.5 | 0.802 | 0.01275 | -0.005 | 62.922
8 | 0.435 | 0.0563 | -0.003 | 7.724
8.5 | 0.466 | 0.05532 | -0.004 | 8.416
9 | 0.487 | 0.06727 | -0.003 | 7.244
9.5 | 0.516 | 0.06357 | -0.004 | 8.124
10 | 0.542 | 0.07255 | -0.003 | 7.466
10.5 | 0.57 | 0.06874 | -0.004 | 8.293
11 | 0.596 | 0.07543 | -0.004 | 7.906
11.5 | 0.623 | 0.08436 | -0.004 | 7.381
12 | 0.649 | 0.09472 | -0.004 | 6.857
12.5 | 0.676 | 0.09955 | -0.005 | 6.793
13 | 0.703 | 0.10303 | -0.005 | 6.821
13.5 | 0.729 | 0.10586 | -0.005 | 6.89
14 | 0.758 | 0.11145 | -0.005 | 6.804
14.5 | 0.784 | 0.11471 | -0.006 | 6.832
15 | 0.81 | 0.11777 | -0.006 | 6.879
15.5 | 0.837 | 0.12181 | -0.006 | 6.872
16 | 0.866 | 0.12679 | -0.006 | 6.833
16.5 | 0.891 | 0.12966 | -0.007 | 6.875
17 | 0.918 | 0.13525 | -0.007 | 6.787
17.5 | 0.944 | 0.14011 | -0.007 | 6.74
18 | 0.973 | 0.1448 | -0.007 | 6.719
18.5 | 1.003 | 0.14955 | -0.008 | 6.704
19 | 1.025 | 0.1521 | -0.008 | 6.739
19.5 | 1.051 | 0.15813 | -0.008 | 6.648
20 | 1.077 | 0.16232 | -0.008 | 6.638

## 72. Re 4M Mach 0.50 (2)
BIGFOIL.COM POLAR EXPORT
fx76100
FX 76-100 |  |  |  | Cl Max: | 0.511 | at alpha= | 4.5 | deg
XFOIL ncrit=9 |  |  |  | L/D Max: | 78.6154 | at alpha= | 4.5 | deg
Re: | 4000000 |  |  | Cd Min: | 0.13141 | at alpha= | -13.5 | deg
Mach: | 0.5 |  |  | Cl=0 at alpha= | 0.00087413 | deg
|  |  |  | @ Cl=0.1, Cd= | 0.0055248
|  |  |  | @ Cl=0.4, Cd= | 0.0058468
|  |  |  | @ Cl=0.6, Cd= | 0.0065
alpha (deg) | Cl | Cd | Cm | Cl/Cd
-13.5 | -0.8035 | 0.13141 | 0.0118 | -6.1145
-13 | -0.8228 | 0.11835 | 0.0045 | -6.9523
-12.5 | -0.8466 | 0.1055 | -0.0029 | -8.0246
-12 | -0.8758 | 0.09271 | -0.0103 | -9.4467
-11.5 | -0.9003 | 0.08107 | -0.0168 | -11.1052
-11 | -0.9332 | 0.06857 | -0.0241 | -13.6095
-10.5 | -0.9598 | 0.05633 | -0.0315 | -17.0389
-10 | -0.9839 | 0.04221 | -0.0435 | -23.3096
-9.5 | -1.02 | 0.03101 | -0.0513 | -32.8926
-9 | -1.0545 | 0.02461 | -0.0461 | -42.8484
-8.5 | -1.0834 | 0.01961 | -0.034 | -55.2473
-8 | -1.0823 | 0.01444 | -0.0237 | -74.9515
-7.5 | -1.0206 | 0.01104 | -0.0197 | -92.4457
-6.5 | -0.8646 | 0.00882 | -0.016 | -98.0272
-6 | -0.7813 | 0.00812 | -0.0162 | -96.2192
-5.5 | -0.6949 | 0.00754 | -0.0176 | -92.1618
-5 | -0.5955 | 0.00698 | -0.0224 | -85.3152
-4.5 | -0.5102 | 0.00652 | -0.0247 | -78.2515
-4 | -0.4485 | 0.00612 | -0.0224 | -73.2843
-3.5 | -0.394 | 0.00578 | -0.0188 | -68.1661
-3 | -0.3394 | 0.00562 | -0.0153 | -60.3915
-2.5 | -0.2841 | 0.00557 | -0.0122 | -51.0054
-2 | -0.2278 | 0.00554 | -0.0094 | -41.1191
-1.5 | -0.1708 | 0.00553 | -0.0069 | -30.8861
-1 | -0.1145 | 0.00555 | -0.0044 | -20.6306
-0.5 | -0.0571 | 0.00555 | -0.0022 | -10.2883
0 | -0.0001 | 0.00553 | 0 | -0.018083
0.5 | 0.0571 | 0.00554 | 0.0022 | 10.3069
1 | 0.1137 | 0.00552 | 0.0046 | 20.5978
1.5 | 0.171 | 0.00553 | 0.0069 | 30.9222
2 | 0.2279 | 0.00554 | 0.0094 | 41.1372
2.5 | 0.284 | 0.00555 | 0.0122 | 51.1712
3 | 0.3397 | 0.00562 | 0.0153 | 60.4448
3.5 | 0.3935 | 0.00581 | 0.0189 | 67.7281
4 | 0.4482 | 0.00612 | 0.0225 | 73.2353
4.5 | 0.511 | 0.0065 | 0.0246 | 78.6154

## 73. Re 5M Mach 0.00 (1)
BIGFOIL.COM POLAR EXPORT
fx76100
FX 76-100 |  |  |  | Cl Max: | 1.053 | at alpha= | 11.5 | deg
JavaFoil+Calcfoil stall+Eppler ext transition |  |  |  | L/D Max: | 102.397 | at alpha= | 8 | deg
Re: | 5000000 |  |  | Cd Min: | 0.00561 | at alpha= | -2 | deg
Mach: | 0 |  |  | Cl=0 at alpha= | 0 | deg
|  |  |  | @ Cl=0.1, Cd= | 0.0056737
|  |  |  | @ Cl=0.4, Cd= | 0.0059276
|  |  |  | @ Cl=0.6, Cd= | 0.0069609
alpha (deg) | Cl | Cd | Cm | Cl/Cd
-16.5 | -0.804 | 0.10931 | 0.006 | -7.353
-16 | -0.826 | 0.10073 | 0.006 | -8.201
-15.5 | -0.848 | 0.09171 | 0.006 | -9.249
-15 | -0.872 | 0.08048 | 0.007 | -10.839
-14.5 | -0.895 | 0.07062 | 0.007 | -12.668
-14 | -0.925 | 0.05587 | 0.007 | -16.556
-13.5 | -0.956 | 0.04257 | 0.007 | -22.455
-13 | -0.993 | 0.02932 | 0.007 | -33.878
-12.5 | -1.028 | 0.02025 | 0.007 | -50.769
-12 | -1.049 | 0.01593 | 0.007 | -65.871
-11.5 | -1.053 | 0.0141 | 0.007 | -74.735
-11 | -1.049 | 0.01286 | 0.007 | -81.581
-10.5 | -1.036 | 0.01201 | 0.007 | -86.273
-10 | -1.016 | 0.01018 | 0.006 | -99.816
-9.5 | -0.99 | 0.01037 | 0.006 | -95.494
-9 | -0.96 | 0.00968 | 0.006 | -99.132
-8.5 | -0.924 | 0.00913 | 0.005 | -101.251
-8 | -0.884 | 0.00864 | 0.005 | -102.397
-7.5 | -0.841 | 0.00823 | 0.005 | -102.278
-7 | -0.795 | 0.00787 | 0.004 | -101.023
-6.5 | -0.746 | 0.00759 | 0.004 | -98.21
-6 | -0.694 | 0.00733 | 0.004 | -94.592
-5.5 | -0.64 | 0.00707 | 0.003 | -90.527
-5 | -0.585 | 0.00692 | 0.003 | -84.422
-4.5 | -0.528 | 0.00649 | 0.003 | -81.434
-4 | -0.471 | 0.00608 | 0.003 | -77.51
-3.5 | -0.413 | 0.00595 | 0.002 | -69.422
-3 | -0.355 | 0.00585 | 0.002 | -60.658
-2.5 | -0.296 | 0.00567 | 0.002 | -52.215
-2 | -0.237 | 0.00561 | 0.001 | -42.298
-1.5 | -0.178 | 0.00582 | 0.001 | -30.606
-1 | -0.119 | 0.00568 | 0.001 | -20.915
-0.5 | -0.059 | 0.00566 | 0 | -10.487
0 | 0 | 0.0057 | 0 | 0
0.5 | 0.059 | 0.00566 | 0 | 10.487
1 | 0.119 | 0.00568 | -0.001 | 20.915
1.5 | 0.178 | 0.00582 | -0.001 | 30.606
2 | 0.237 | 0.00561 | -0.001 | 42.298
2.5 | 0.296 | 0.00567 | -0.002 | 52.215
3 | 0.355 | 0.00585 | -0.002 | 60.658
3.5 | 0.413 | 0.00595 | -0.002 | 69.422
4 | 0.471 | 0.00608 | -0.003 | 77.51
4.5 | 0.528 | 0.00649 | -0.003 | 81.434
5 | 0.585 | 0.00692 | -0.003 | 84.422
5.5 | 0.64 | 0.00707 | -0.003 | 90.527
6 | 0.694 | 0.00733 | -0.004 | 94.592
6.5 | 0.746 | 0.00759 | -0.004 | 98.21
7 | 0.795 | 0.00787 | -0.004 | 101.023
7.5 | 0.841 | 0.00823 | -0.005 | 102.278
8 | 0.884 | 0.00864 | -0.005 | 102.397
8.5 | 0.924 | 0.00913 | -0.005 | 101.251
9 | 0.96 | 0.00968 | -0.006 | 99.132
9.5 | 0.99 | 0.01037 | -0.006 | 95.494
10 | 1.016 | 0.01018 | -0.006 | 99.816
10.5 | 1.036 | 0.01201 | -0.007 | 86.273
11 | 1.049 | 0.01286 | -0.007 | 81.581
11.5 | 1.053 | 0.0141 | -0.007 | 74.735
12 | 1.049 | 0.01593 | -0.007 | 65.871
12.5 | 1.028 | 0.02025 | -0.007 | 50.769
13 | 0.993 | 0.02932 | -0.007 | 33.878
13.5 | 0.956 | 0.04257 | -0.007 | 22.455
14 | 0.925 | 0.05587 | -0.007 | 16.556
14.5 | 0.895 | 0.07062 | -0.007 | 12.668
15 | 0.872 | 0.08048 | -0.007 | 10.839
15.5 | 0.848 | 0.09171 | -0.006 | 9.249
16 | 0.826 | 0.10073 | -0.006 | 8.201
16.5 | 0.804 | 0.10931 | -0.006 | 7.353

## 74. Re 5M Mach 0.00 (2)
BIGFOIL.COM POLAR EXPORT
fx76100
FX 76-100 |  |  |  | Cl Max: | 1.6851 | at alpha= | 18.5 | deg
XFOIL ncrit=9 |  |  |  | L/D Max: | 111.032 | at alpha= | 9.5 | deg
Re: | 5000000 |  |  | Cd Min: | 0.05908 | at alpha= | 20 | deg
Mach: | 0 |  |  | Cl=0 at alpha= | -0.001006 | deg
|  |  |  | @ Cl=0.1, Cd= | 0.0051112
|  |  |  | @ Cl=0.4, Cd= | 0.0054779
|  |  |  | @ Cl=0.6, Cd= | 0.0064868
alpha (deg) | Cl | Cd | Cm | Cl/Cd
-20 | -1.6195 | 0.0586 | -0.0282 | -27.6365
-19.5 | -1.6609 | 0.04589 | -0.0351 | -36.1931
-19 | -1.6783 | 0.03784 | -0.0382 | -44.3525
-18.5 | -1.6836 | 0.03234 | -0.0387 | -52.0594
-18 | -1.6817 | 0.02837 | -0.0373 | -59.2774
-17.5 | -1.674 | 0.02545 | -0.0346 | -65.776
-17 | -1.6589 | 0.02341 | -0.0312 | -70.8629
-16.5 | -1.6403 | 0.0218 | -0.0273 | -75.2431
-16 | -1.6191 | 0.0205 | -0.0229 | -78.9805
-15.5 | -1.592 | 0.01933 | -0.019 | -82.359
-15 | -1.5554 | 0.01828 | -0.0166 | -85.0875
-14.5 | -1.5211 | 0.01699 | -0.0138 | -89.5291
-14 | -1.4837 | 0.01583 | -0.0113 | -93.7271
-13.5 | -1.4429 | 0.0149 | -0.0092 | -96.8389
-13 | -1.4002 | 0.01411 | -0.0073 | -99.2346
-12.5 | -1.357 | 0.01338 | -0.0054 | -101.42
-12 | -1.3134 | 0.01277 | -0.0033 | -102.8504
-11.5 | -1.2732 | 0.012 | -0.0006 | -106.1
-11 | -1.2326 | 0.01136 | 0.0022 | -108.5035
-10.5 | -1.1916 | 0.01082 | 0.0051 | -110.1294
-10 | -1.1353 | 0.01027 | 0.0046 | -110.5453
-9.5 | -1.0758 | 0.00969 | 0.0034 | -111.0217
-9 | -1.0147 | 0.00921 | 0.002 | -110.1737
-8.5 | -0.9559 | 0.0087 | 0.0011 | -109.8736
-8 | -0.8961 | 0.00825 | 0.0001 | -108.6182
-7.5 | -0.8353 | 0.00784 | -0.0011 | -106.5434
-7 | -0.7756 | 0.00742 | -0.002 | -104.5283
-6.5 | -0.7117 | 0.00708 | -0.0039 | -100.5226
-6 | -0.6457 | 0.00672 | -0.0062 | -96.0863
-5.5 | -0.5667 | 0.00631 | -0.0116 | -89.8098
-5 | -0.4882 | 0.00596 | -0.0168 | -81.9128
-4.5 | -0.4351 | 0.00569 | -0.0161 | -76.4675
-4 | -0.3883 | 0.00543 | -0.014 | -71.5101
-3.5 | -0.3417 | 0.00527 | -0.0118 | -64.8387
-3 | -0.2941 | 0.00522 | -0.0098 | -56.341
-2.5 | -0.246 | 0.00521 | -0.0079 | -47.2169
-2 | -0.1974 | 0.00517 | -0.0062 | -38.1818
-1.5 | -0.1479 | 0.00517 | -0.0046 | -28.6074
-1 | -0.0989 | 0.00513 | -0.003 | -19.2788
-0.5 | -0.0496 | 0.00511 | -0.0015 | -9.7065
0 | 0.0001 | 0.00511 | 0 | 0.019569
0.5 | 0.0493 | 0.00513 | 0.0015 | 9.6101
1 | 0.0988 | 0.00511 | 0.003 | 19.3346
1.5 | 0.1475 | 0.00516 | 0.0047 | 28.5853
2 | 0.1972 | 0.00518 | 0.0062 | 38.0695
2.5 | 0.2462 | 0.00518 | 0.0079 | 47.529
3 | 0.2946 | 0.0052 | 0.0097 | 56.6538
3.5 | 0.3417 | 0.0053 | 0.0118 | 64.4717
4 | 0.388 | 0.00542 | 0.0141 | 71.5867
4.5 | 0.4357 | 0.00565 | 0.016 | 77.115
5 | 0.4883 | 0.00596 | 0.0168 | 81.9295
5.5 | 0.5671 | 0.00632 | 0.0115 | 89.731
6 | 0.646 | 0.00672 | 0.0061 | 96.131
6.5 | 0.711 | 0.00707 | 0.0041 | 100.5658
7 | 0.7755 | 0.00744 | 0.0021 | 104.2339
7.5 | 0.8355 | 0.00783 | 0.0011 | 106.705
8 | 0.8961 | 0.00826 | -0.0001 | 108.4867
8.5 | 0.956 | 0.0087 | -0.0011 | 109.8851
9 | 1.0148 | 0.00922 | -0.002 | 110.0651
9.5 | 1.0759 | 0.00969 | -0.0034 | 111.032
10 | 1.1354 | 0.01028 | -0.0046 | 110.4475
10.5 | 1.1914 | 0.01083 | -0.005 | 110.0092
11 | 1.2326 | 0.01136 | -0.0022 | 108.5035
11.5 | 1.2734 | 0.01197 | 0.0005 | 106.3826
12 | 1.3136 | 0.01276 | 0.0033 | 102.9467
12.5 | 1.3569 | 0.0134 | 0.0054 | 101.2612
13 | 1.4005 | 0.0141 | 0.0073 | 99.3262
13.5 | 1.443 | 0.0149 | 0.0092 | 96.8456
14 | 1.4839 | 0.01582 | 0.0113 | 93.799
14.5 | 1.5221 | 0.01692 | 0.0137 | 89.9586
15 | 1.5563 | 0.01824 | 0.0165 | 85.3235
15.5 | 1.5927 | 0.01929 | 0.0189 | 82.5661
16 | 1.6201 | 0.02048 | 0.0227 | 79.1064
16.5 | 1.6422 | 0.02174 | 0.027 | 75.5382
17 | 1.6607 | 0.02336 | 0.031 | 71.0916
17.5 | 1.6722 | 0.02566 | 0.0346 | 65.1676
18 | 1.683 | 0.02836 | 0.0371 | 59.3441
18.5 | 1.6851 | 0.03232 | 0.0385 | 52.138
19 | 1.6802 | 0.03779 | 0.038 | 44.4615
19.5 | 1.6586 | 0.04643 | 0.0345 | 35.7226
20 | 1.6185 | 0.05908 | 0.0275 | 27.3951

## 75. Re 5M Mach 0.10 (1)
BIGFOIL.COM POLAR EXPORT
fx76100
FX 76-100 |  |  |  | Cl Max: | 1.043 | at alpha= | 11.5 | deg
JavaFoil+Calcfoil stall+Eppler ext transition |  |  |  | L/D Max: | 101.882 | at alpha= | 8 | deg
Re: | 5000000 |  |  | Cd Min: | 0.00562 | at alpha= | -2 | deg
Mach: | 0.1 |  |  | Cl=0 at alpha= | 0 | deg
|  |  |  | @ Cl=0.1, Cd= | 0.0056836
|  |  |  | @ Cl=0.4, Cd= | 0.0059416
|  |  |  | @ Cl=0.6, Cd= | 0.0069848
alpha (deg) | Cl | Cd | Cm | Cl/Cd
-16.5 | -0.758 | 0.11576 | 0.006 | -6.549
-16 | -0.784 | 0.10625 | 0.006 | -7.381
-15.5 | -0.809 | 0.09723 | 0.006 | -8.324
-15 | -0.835 | 0.08666 | 0.006 | -9.639
-14.5 | -0.862 | 0.07529 | 0.006 | -11.448
-14 | -0.888 | 0.06416 | 0.007 | -13.84
-13.5 | -0.921 | 0.04959 | 0.007 | -18.575
-13 | -0.959 | 0.03503 | 0.007 | -27.387
-12.5 | -1.001 | 0.02319 | 0.007 | -43.142
-12 | -1.03 | 0.01711 | 0.007 | -60.214
-11.5 | -1.043 | 0.01442 | 0.007 | -72.281
-11 | -1.041 | 0.01317 | 0.007 | -79.017
-10.5 | -1.031 | 0.01222 | 0.007 | -84.406
-10 | -1.014 | 0.01032 | 0.006 | -98.23
-9.5 | -0.99 | 0.01049 | 0.006 | -94.354
-9 | -0.96 | 0.00992 | 0.006 | -96.769
-8.5 | -0.926 | 0.00922 | 0.005 | -100.386
-8 | -0.887 | 0.0087 | 0.005 | -101.882
-7.5 | -0.844 | 0.00829 | 0.005 | -101.837
-7 | -0.798 | 0.00792 | 0.004 | -100.754
-6.5 | -0.749 | 0.00764 | 0.004 | -98.033
-6 | -0.697 | 0.00737 | 0.004 | -94.535
-5.5 | -0.643 | 0.0071 | 0.003 | -90.55
-5 | -0.587 | 0.00695 | 0.003 | -84.467
-4.5 | -0.531 | 0.00651 | 0.003 | -81.545
-4 | -0.473 | 0.0061 | 0.003 | -77.617
-3.5 | -0.415 | 0.00597 | 0.002 | -69.569
-3 | -0.357 | 0.00586 | 0.002 | -60.848
-2.5 | -0.298 | 0.00568 | 0.002 | -52.37
-2 | -0.238 | 0.00562 | 0.001 | -42.414
-1.5 | -0.179 | 0.00583 | 0.001 | -30.702
-1 | -0.119 | 0.00569 | 0.001 | -20.984
-0.5 | -0.06 | 0.00567 | 0 | -10.517
0 | 0 | 0.00571 | 0 | 0
0.5 | 0.06 | 0.00567 | 0 | 10.517
1 | 0.119 | 0.00569 | -0.001 | 20.984
1.5 | 0.179 | 0.00583 | -0.001 | 30.702
2 | 0.238 | 0.00562 | -0.001 | 42.414
2.5 | 0.298 | 0.00568 | -0.002 | 52.37
3 | 0.357 | 0.00586 | -0.002 | 60.848
3.5 | 0.415 | 0.00597 | -0.002 | 69.569
4 | 0.473 | 0.0061 | -0.003 | 77.617
4.5 | 0.531 | 0.00651 | -0.003 | 81.545
5 | 0.587 | 0.00695 | -0.003 | 84.467
5.5 | 0.643 | 0.0071 | -0.003 | 90.55
6 | 0.697 | 0.00737 | -0.004 | 94.535
6.5 | 0.749 | 0.00764 | -0.004 | 98.033
7 | 0.798 | 0.00792 | -0.004 | 100.754
7.5 | 0.844 | 0.00829 | -0.005 | 101.837
8 | 0.887 | 0.0087 | -0.005 | 101.882
8.5 | 0.926 | 0.00922 | -0.005 | 100.386
9 | 0.96 | 0.00992 | -0.006 | 96.769
9.5 | 0.99 | 0.01049 | -0.006 | 94.354
10 | 1.014 | 0.01032 | -0.006 | 98.23
10.5 | 1.031 | 0.01222 | -0.007 | 84.406
11 | 1.041 | 0.01317 | -0.007 | 79.017
11.5 | 1.043 | 0.01442 | -0.007 | 72.281
12 | 1.03 | 0.01711 | -0.007 | 60.214
12.5 | 1.001 | 0.02319 | -0.007 | 43.142
13 | 0.959 | 0.03503 | -0.007 | 27.387
13.5 | 0.921 | 0.04959 | -0.007 | 18.575
14 | 0.888 | 0.06416 | -0.007 | 13.84
14.5 | 0.862 | 0.07529 | -0.006 | 11.448
15 | 0.835 | 0.08666 | -0.006 | 9.639
15.5 | 0.809 | 0.09723 | -0.006 | 8.324
16 | 0.784 | 0.10625 | -0.006 | 7.381
16.5 | 0.758 | 0.11576 | -0.006 | 6.549

## 76. Re 5M Mach 0.10 (2)
BIGFOIL.COM POLAR EXPORT
fx76100
FX 76-100 |  |  |  | Cl Max: | 0.4911 | at alpha= | 5 | deg
XFOIL ncrit=9 |  |  |  | L/D Max: | 81.9866 | at alpha= | 5 | deg
Re: | 5000000 |  |  | Cd Min: | 0.08376 | at alpha= | -20 | deg
Mach: | 0.1 |  |  | Cl=0 at alpha= | -0.001 | deg
|  |  |  | @ Cl=0.1, Cd= | 0.0051205
|  |  |  | @ Cl=0.4, Cd= | 0.0054939
|  |  |  | @ Cl=0.6, Cd= | 0.00599
alpha (deg) | Cl | Cd | Cm | Cl/Cd
-20 | -1.4852 | 0.08376 | -0.0151 | -17.7316
-19.5 | -1.5839 | 0.06084 | -0.0284 | -26.0339
-19 | -1.6293 | 0.04718 | -0.0363 | -34.5337
-18.5 | -1.6526 | 0.0381 | -0.0402 | -43.3753
-18 | -1.6601 | 0.03222 | -0.0409 | -51.5239
-17.5 | -1.6579 | 0.02821 | -0.0393 | -58.7699
-17 | -1.6499 | 0.02529 | -0.0364 | -65.2392
-16.5 | -1.6349 | 0.02319 | -0.0326 | -70.5002
-16 | -1.6163 | 0.02156 | -0.0283 | -74.9675
-15.5 | -1.5957 | 0.02019 | -0.0233 | -79.0342
-15 | -1.5629 | 0.01901 | -0.02 | -82.2146
-14.5 | -1.528 | 0.01774 | -0.0171 | -86.133
-14 | -1.4914 | 0.01649 | -0.0143 | -90.4427
-13.5 | -1.4517 | 0.0154 | -0.0118 | -94.2662
-13 | -1.4097 | 0.01449 | -0.0095 | -97.2878
-12.5 | -1.3665 | 0.01367 | -0.0073 | -99.9634
-12 | -1.3226 | 0.013 | -0.0051 | -101.7385
-11.5 | -1.2807 | 0.01229 | -0.0024 | -104.2067
-11 | -1.2403 | 0.01157 | 0.0007 | -107.1997
-10.5 | -1.1993 | 0.01097 | 0.0037 | -109.3254
-10 | -1.1438 | 0.01045 | 0.0037 | -109.4545
-9.5 | -1.0838 | 0.00979 | 0.0027 | -110.7048
-9 | -1.022 | 0.00933 | 0.0013 | -109.5391
-8.5 | -0.9626 | 0.00877 | 0.0005 | -109.7605
-8 | -0.9021 | 0.00833 | -0.0004 | -108.2953
-7.5 | -0.8409 | 0.00788 | -0.0016 | -106.7132
-7 | -0.7806 | 0.00747 | -0.0024 | -104.498
-6.5 | -0.7161 | 0.00712 | -0.0042 | -100.5758
-6 | -0.6495 | 0.00676 | -0.0065 | -96.0799
-5.5 | -0.5701 | 0.00634 | -0.0119 | -89.9211
-5 | -0.4909 | 0.00599 | -0.0171 | -81.9533
-4.5 | -0.4375 | 0.00571 | -0.0164 | -76.62
-4 | -0.3905 | 0.00545 | -0.0142 | -71.6514
-3.5 | -0.3436 | 0.00528 | -0.0119 | -65.0758
-3 | -0.2957 | 0.00523 | -0.0099 | -56.5392
-2.5 | -0.2473 | 0.00522 | -0.008 | -47.3755
-2 | -0.1984 | 0.00518 | -0.0063 | -38.3012
-1.5 | -0.1487 | 0.00519 | -0.0047 | -28.6513
-1 | -0.0995 | 0.00514 | -0.0031 | -19.358
-0.5 | -0.0499 | 0.00513 | -0.0015 | -9.7271
0 | 0.0001 | 0.00512 | 0 | 0.019531
0.5 | 0.0496 | 0.00515 | 0.0016 | 9.6311
1 | 0.0995 | 0.00512 | 0.0031 | 19.4336
1.5 | 0.1483 | 0.00517 | 0.0048 | 28.6847
2 | 0.1983 | 0.00519 | 0.0063 | 38.2081
2.5 | 0.2475 | 0.00519 | 0.008 | 47.6879
3 | 0.2962 | 0.00522 | 0.0098 | 56.7433
3.5 | 0.3437 | 0.00531 | 0.0119 | 64.7269
4 | 0.3901 | 0.00544 | 0.0143 | 71.7096
5 | 0.4911 | 0.00599 | 0.0171 | 81.9866

## 77. Re 5M Mach 0.25 (1)
BIGFOIL.COM POLAR EXPORT
fx76100
FX 76-100 |  |  |  | Cl Max: | 0.986 | at alpha= | 10 | deg
JavaFoil+Calcfoil stall+Eppler ext transition |  |  |  | L/D Max: | 99.224 | at alpha= | 9.5 | deg
Re: | 5000000 |  |  | Cd Min: | 0.00569 | at alpha= | -2 | deg
Mach: | 0.25 |  |  | Cl=0 at alpha= | 0 | deg
|  |  |  | @ Cl=0.1, Cd= | 0.005784
|  |  |  | @ Cl=0.4, Cd= | 0.005998
|  |  |  | @ Cl=0.6, Cd= | 0.11229
alpha (deg) | Cl | Cd | Cm | Cl/Cd
-15 | -0.551 | 0.11306 | 0.005 | -4.875
-14.5 | -0.604 | 0.1051 | 0.005 | -5.744
-14 | -0.653 | 0.09674 | 0.005 | -6.749
-13.5 | -0.7 | 0.0871 | 0.005 | -8.031
-13 | -0.746 | 0.07494 | 0.006 | -9.949
-12.5 | -0.787 | 0.06384 | 0.006 | -12.329
-12 | -0.837 | 0.04704 | 0.006 | -17.789
-11.5 | -0.909 | 0.02568 | 0.007 | -35.382
-11 | -0.962 | 0.01664 | 0.007 | -57.793
-10.5 | -0.983 | 0.01394 | 0.007 | -70.493
-10 | -0.986 | 0.0126 | 0.006 | -78.297
-9.5 | -0.977 | 0.00984 | 0.006 | -99.224
-9 | -0.958 | 0.0106 | 0.006 | -90.314
-8.5 | -0.93 | 0.00991 | 0.006 | -93.854
-8 | -0.897 | 0.00921 | 0.005 | -97.381
-7.5 | -0.858 | 0.00866 | 0.005 | -99.052
-7 | -0.814 | 0.00822 | 0.005 | -99.048
-6.5 | -0.766 | 0.00788 | 0.004 | -97.097
-6 | -0.713 | 0.00757 | 0.004 | -94.235
-5.5 | -0.659 | 0.00727 | 0.004 | -90.549
-5 | -0.602 | 0.00718 | 0.003 | -83.855
-4.5 | -0.545 | 0.00664 | 0.003 | -82.078
-4 | -0.486 | 0.00626 | 0.003 | -77.588
-3.5 | -0.426 | 0.00605 | 0.002 | -70.452
-3 | -0.366 | 0.00593 | 0.002 | -61.77
-2.5 | -0.306 | 0.0058 | 0.002 | -52.757
-2 | -0.245 | 0.00569 | 0.001 | -43.01
-1.5 | -0.184 | 0.00582 | 0.001 | -31.604
-1 | -0.123 | 0.00581 | 0.001 | -21.111
-0.5 | -0.061 | 0.00574 | 0 | -10.677
0 | 0 | 0.00577 | 0 | 0
0.5 | 0.061 | 0.00574 | 0 | 10.677
1 | 0.123 | 0.00581 | -0.001 | 21.111
1.5 | 0.184 | 0.00582 | -0.001 | 31.604
2 | 0.245 | 0.00569 | -0.001 | 43.01
2.5 | 0.306 | 0.0058 | -0.002 | 52.757
3 | 0.366 | 0.00593 | -0.002 | 61.77
3.5 | 0.426 | 0.00605 | -0.002 | 70.452
4 | 0.486 | 0.00626 | -0.003 | 77.588
4.5 | 0.545 | 0.00664 | -0.003 | 82.078
5 | 0.602 | 0.00718 | -0.003 | 83.855
5.5 | 0.659 | 0.00727 | -0.004 | 90.549
6 | 0.713 | 0.00757 | -0.004 | 94.235
6.5 | 0.766 | 0.00788 | -0.004 | 97.097
7 | 0.814 | 0.00822 | -0.005 | 99.048
7.5 | 0.858 | 0.00866 | -0.005 | 99.052
8 | 0.897 | 0.00921 | -0.005 | 97.381
8.5 | 0.93 | 0.00991 | -0.006 | 93.854
9 | 0.958 | 0.0106 | -0.006 | 90.314
9.5 | 0.977 | 0.00984 | -0.006 | 99.224
10 | 0.986 | 0.0126 | -0.006 | 78.297
10.5 | 0.983 | 0.01394 | -0.007 | 70.493
11 | 0.962 | 0.01662 | -0.007 | 57.88
11.5 | 0.909 | 0.02568 | -0.007 | 35.382
12 | 0.837 | 0.04704 | -0.006 | 17.789
12.5 | 0.786 | 0.06433 | -0.006 | 12.223
13 | 0.743 | 0.0767 | -0.005 | 9.692
13.5 | 0.7 | 0.0871 | -0.005 | 8.031
14 | 0.653 | 0.09674 | -0.005 | 6.749
14.5 | 0.604 | 0.10421 | -0.005 | 5.796
15 | 0.551 | 0.11229 | -0.005 | 4.911

## 78. Re 5M Mach 0.25 (2)
BIGFOIL.COM POLAR EXPORT
fx76100
FX 76-100 |  |  |  | Cl Max: | 1.5196 | at alpha= | 14.5 | deg
XFOIL ncrit=9 |  |  |  | L/D Max: | 108.02 | at alpha= | 9 | deg
Re: | 5000000 |  |  | Cd Min: | 0.18438 | at alpha= | 19.5 | deg
Mach: | 0.25 |  |  | Cl=0 at alpha= | -0.00097466 | deg
|  |  |  | @ Cl=0.1, Cd= | 0.0051909
|  |  |  | @ Cl=0.4, Cd= | 0.0055446
|  |  |  | @ Cl=0.6, Cd= | 0.0065522
alpha (deg) | Cl | Cd | Cm | Cl/Cd
-19.5 | -0.9851 | 0.18416 | 0.0433 | -5.3492
-19 | -1.0174 | 0.16694 | 0.0326 | -6.0944
-18.5 | -1.0816 | 0.1447 | 0.0189 | -7.4748
-18 | -1.1855 | 0.11751 | 0.002 | -10.0885
-17.5 | -1.3044 | 0.0908 | -0.0144 | -14.3656
-17 | -1.3902 | 0.07025 | -0.0267 | -19.7893
-16.5 | -1.4504 | 0.05306 | -0.038 | -27.3351
-16 | -1.4967 | 0.0393 | -0.0469 | -38.084
-15.5 | -1.5173 | 0.03149 | -0.0488 | -48.1836
-15 | -1.5148 | 0.02731 | -0.0464 | -55.4669
-14.5 | -1.5214 | 0.02345 | -0.0408 | -64.8785
-14 | -1.5069 | 0.02135 | -0.0346 | -70.5808
-13.5 | -1.4817 | 0.01954 | -0.0289 | -75.8291
-13 | -1.4455 | 0.01794 | -0.0247 | -80.5741
-12.5 | -1.4117 | 0.01603 | -0.02 | -88.0661
-12 | -1.369 | 0.0148 | -0.0163 | -92.5
-11.5 | -1.3255 | 0.01374 | -0.0126 | -96.4702
-11 | -1.2814 | 0.0129 | -0.0088 | -99.3333
-10.5 | -1.2389 | 0.01211 | -0.0048 | -102.3039
-10 | -1.1932 | 0.01126 | -0.0014 | -105.968
-9.5 | -1.1287 | 0.01054 | -0.0019 | -107.0873
-9 | -1.0639 | 0.00984 | -0.0025 | -108.1199
-8.5 | -0.9996 | 0.00928 | -0.003 | -107.7155
-8 | -0.9365 | 0.00868 | -0.0034 | -107.8917
-7.5 | -0.8718 | 0.00817 | -0.0042 | -106.7075
-7 | -0.8081 | 0.00775 | -0.0048 | -104.271
-6.5 | -0.7412 | 0.0073 | -0.0062 | -101.5342
-6 | -0.6712 | 0.0069 | -0.0084 | -97.2754
-5.5 | -0.589 | 0.0065 | -0.0134 | -90.6154
-5 | -0.5068 | 0.0061 | -0.0186 | -83.082
-4.5 | -0.4508 | 0.00582 | -0.0178 | -77.457
-4 | -0.4022 | 0.00556 | -0.0154 | -72.3381
-3.5 | -0.3541 | 0.00537 | -0.0128 | -65.9404
-3 | -0.3046 | 0.0053 | -0.0106 | -57.4717
-2.5 | -0.2552 | 0.00528 | -0.0085 | -48.3333
-2 | -0.2044 | 0.00525 | -0.0067 | -38.9333
-1.5 | -0.1531 | 0.00526 | -0.005 | -29.1065
-1 | -0.1025 | 0.00522 | -0.0032 | -19.636
0 | 0.0001 | 0.00518 | 0 | 0.019305
0.5 | 0.051 | 0.00521 | 0.0017 | 9.7889
1 | 0.1023 | 0.00519 | 0.0033 | 19.711
1.5 | 0.1526 | 0.00523 | 0.0051 | 29.1778
2.5 | 0.255 | 0.00527 | 0.0085 | 48.3871
3 | 0.3053 | 0.00529 | 0.0105 | 57.7127
3.5 | 0.354 | 0.0054 | 0.0129 | 65.5556
4 | 0.4017 | 0.00555 | 0.0155 | 72.3784
4.5 | 0.4512 | 0.00579 | 0.0177 | 77.9275
5 | 0.5069 | 0.0061 | 0.0185 | 83.0984
5.5 | 0.5893 | 0.0065 | 0.0133 | 90.6615
6 | 0.6713 | 0.0069 | 0.0083 | 97.2899
6.5 | 0.7406 | 0.00729 | 0.0063 | 101.5912
7 | 0.8082 | 0.00774 | 0.0048 | 104.4186
7.5 | 0.8719 | 0.00819 | 0.0042 | 106.4591
8 | 0.9366 | 0.00868 | 0.0034 | 107.9032
8.5 | 0.9997 | 0.00928 | 0.003 | 107.7263
9 | 1.064 | 0.00985 | 0.0025 | 108.0203
9.5 | 1.1288 | 0.01056 | 0.0019 | 106.8939
10 | 1.1934 | 0.01125 | 0.0014 | 106.08
10.5 | 1.2394 | 0.01207 | 0.0047 | 102.6843
11 | 1.2815 | 0.0129 | 0.0088 | 99.3411
11.5 | 1.3253 | 0.01375 | 0.0126 | 96.3855
12 | 1.3693 | 0.01478 | 0.0163 | 92.6455
12.5 | 1.4125 | 0.01598 | 0.0199 | 88.3917
13 | 1.4487 | 0.01771 | 0.0243 | 81.8012
13.5 | 1.4811 | 0.01961 | 0.0289 | 75.5278
14 | 1.506 | 0.02144 | 0.0346 | 70.2425
14.5 | 1.5196 | 0.02359 | 0.0409 | 64.4171
15 | 1.5194 | 0.02706 | 0.0461 | 56.1493
15.5 | 1.5113 | 0.0321 | 0.0485 | 47.081
16 | 1.4952 | 0.03962 | 0.0465 | 37.7385
16.5 | 1.4502 | 0.05334 | 0.0375 | 27.1879
17 | 1.3938 | 0.07001 | 0.0266 | 19.9086
17.5 | 1.2717 | 0.09615 | 0.0104 | 13.2262
18 | 1.1694 | 0.12068 | -0.0045 | 9.6901
18.5 | 1.073 | 0.14686 | -0.0206 | 7.3063
19 | 1.0105 | 0.16909 | -0.0343 | 5.9761
19.5 | 0.9867 | 0.18438 | -0.0436 | 5.3514

## 79. Re 5M Mach 0.50 (1)
BIGFOIL.COM POLAR EXPORT
fx76100
FX 76-100 |  |  |  | Cl Max: | 1.079 | at alpha= | 20 | deg
JavaFoil+Calcfoil stall+Eppler ext transition |  |  |  | L/D Max: | 87.407 | at alpha= | 6 | deg
Re: | 5000000 |  |  | Cd Min: | 0.00602 | at alpha= | -1 | deg
Mach: | 0.5 |  |  | Cl=0 at alpha= | 0 | deg
|  |  |  | @ Cl=0.1, Cd= | 0.0060635
|  |  |  | @ Cl=0.4, Cd= | 0.0062422
|  |  |  | @ Cl=0.6, Cd= | 0.073872
alpha (deg) | Cl | Cd | Cm | Cl/Cd
-20 | -1.079 | 0.15875 | 0.008 | -6.794
-19.5 | -1.052 | 0.15232 | 0.008 | -6.904
-19 | -1.025 | 0.14881 | 0.008 | -6.89
-18.5 | -1.005 | 0.14439 | 0.008 | -6.961
-18 | -0.975 | 0.13996 | 0.008 | -6.964
-17.5 | -0.945 | 0.13683 | 0.007 | -6.906
-17 | -0.918 | 0.13132 | 0.007 | -6.992
-16.5 | -0.892 | 0.12789 | 0.007 | -6.972
-16 | -0.868 | 0.12227 | 0.007 | -7.102
-15.5 | -0.837 | 0.11874 | 0.006 | -7.053
-15 | -0.811 | 0.11323 | 0.006 | -7.159
-14.5 | -0.784 | 0.11064 | 0.006 | -7.087
-14 | -0.759 | 0.10806 | 0.006 | -7.024
-13.5 | -0.73 | 0.10211 | 0.005 | -7.147
-13 | -0.703 | 0.09833 | 0.005 | -7.149
-12.5 | -0.676 | 0.095 | 0.005 | -7.121
-12 | -0.65 | 0.09237 | 0.004 | -7.036
-11.5 | -0.623 | 0.08202 | 0.004 | -7.598
-11 | -0.598 | 0.07365 | 0.004 | -8.116
-10.5 | -0.574 | 0.06598 | 0.004 | -8.703
-10 | -0.54 | 0.09035 | 0.003 | -5.982
-9.5 | -0.52 | 0.06106 | 0.004 | -8.508
-9 | -0.488 | 0.0662 | 0.003 | -7.365
-8.5 | -0.471 | 0.05121 | 0.004 | -9.204
-8 | -0.436 | 0.05498 | 0.003 | -7.924
-7.5 | -0.804 | 0.01221 | 0.005 | -65.885
-7 | -0.835 | 0.01056 | 0.005 | -79.034
-6.5 | -0.815 | 0.00962 | 0.005 | -84.79
-6 | -0.774 | 0.00882 | 0.004 | -87.71
-5.5 | -0.722 | 0.00853 | 0.004 | -84.686
-5 | -0.665 | 0.00801 | 0.004 | -83.032
-4.5 | -0.605 | 0.00766 | 0.003 | -78.969
-4 | -0.541 | 0.00705 | 0.003 | -76.691
-3.5 | -0.475 | 0.00652 | 0.003 | -72.867
-3 | -0.409 | 0.0063 | 0.002 | -64.879
-2.5 | -0.341 | 0.00606 | 0.002 | -56.291
-2 | -0.274 | 0.00614 | 0.001 | -44.586
-1.5 | -0.205 | 0.00609 | 0.001 | -33.736
-1 | -0.137 | 0.00602 | 0.001 | -22.774
-0.5 | -0.069 | 0.0061 | 0 | -11.243
0 | 0 | 0.0061 | 0 | 0
0.5 | 0.069 | 0.0061 | 0 | 11.243
1 | 0.137 | 0.00602 | -0.001 | 22.773
1.5 | 0.205 | 0.00609 | -0.001 | 33.736
2 | 0.274 | 0.00614 | -0.001 | 44.586
2.5 | 0.341 | 0.00606 | -0.002 | 56.291
3 | 0.409 | 0.00627 | -0.002 | 65.171
3.5 | 0.475 | 0.00652 | -0.003 | 72.867
4 | 0.541 | 0.00705 | -0.003 | 76.691
4.5 | 0.605 | 0.00746 | -0.003 | 81.022
5 | 0.665 | 0.00781 | -0.004 | 85.192
5.5 | 0.722 | 0.00853 | -0.004 | 84.686
6 | 0.774 | 0.00885 | -0.004 | 87.407
6.5 | 0.815 | 0.00964 | -0.005 | 84.574
7 | 0.835 | 0.01057 | -0.005 | 78.936
7.5 | 0.804 | 0.01221 | -0.005 | 65.846
8 | 0.436 | 0.05517 | -0.003 | 7.897
8.5 | 0.474 | 0.04949 | -0.004 | 9.572
9 | 0.488 | 0.0662 | -0.003 | 7.367
9.5 | 0.52 | 0.06057 | -0.004 | 8.588
10 | 0.542 | 0.0706 | -0.004 | 7.68
10.5 | 0.578 | 0.06357 | -0.005 | 9.093
11 | 0.598 | 0.07321 | -0.004 | 8.17
11.5 | 0.623 | 0.08148 | -0.004 | 7.649
12 | 0.65 | 0.09081 | -0.004 | 7.157
12.5 | 0.676 | 0.09623 | -0.005 | 7.03
13 | 0.703 | 0.09972 | -0.005 | 7.049
13.5 | 0.73 | 0.10163 | -0.005 | 7.179
14 | 0.759 | 0.10734 | -0.006 | 7.07
14.5 | 0.784 | 0.11061 | -0.006 | 7.089
15 | 0.811 | 0.11321 | -0.006 | 7.16
15.5 | 0.837 | 0.11843 | -0.006 | 7.071
16 | 0.868 | 0.12322 | -0.007 | 7.046
16.5 | 0.892 | 0.1279 | -0.007 | 6.972
17 | 0.918 | 0.13088 | -0.007 | 7.015
17.5 | 0.945 | 0.13643 | -0.007 | 6.926
18 | 0.975 | 0.14083 | -0.008 | 6.921
18.5 | 1.005 | 0.1449 | -0.008 | 6.935
19 | 1.025 | 0.15007 | -0.008 | 6.833
19.5 | 1.052 | 0.15352 | -0.008 | 6.85
20 | 1.079 | 0.15783 | -0.008 | 6.835

## 80. Re 5M Mach 0.50 (2)
BIGFOIL.COM POLAR EXPORT
fx76100
FX 76-100 |  |  |  | Cl Max: | 1.105 | at alpha= | 8.5 | deg
XFOIL ncrit=9 |  |  |  | L/D Max: | 103.473 | at alpha= | 7 | deg
Re: | 5000000 |  |  | Cd Min: | 0.12767 | at alpha= | 13.5 | deg
Mach: | 0.5 |  |  | Cl=0 at alpha= | 0 | deg
|  |  |  | @ Cl=0.1, Cd= | 0.0054927
|  |  |  | @ Cl=0.4, Cd= | 0.005769
|  |  |  | @ Cl=0.6, Cd= | 0.0067605
alpha (deg) | Cl | Cd | Cm | Cl/Cd
-13.5 | -0.8297 | 0.12706 | 0.0089 | -6.53
-13 | -0.8454 | 0.115 | 0.0022 | -7.3513
-12.5 | -0.8659 | 0.10292 | -0.0047 | -8.4133
-12 | -0.8915 | 0.09078 | -0.0116 | -9.8204
-11.5 | -0.9146 | 0.0794 | -0.0179 | -11.5189
-11 | -0.943 | 0.06745 | -0.0247 | -13.9807
-10.5 | -0.9686 | 0.05519 | -0.0321 | -17.5503
-10 | -0.9921 | 0.04111 | -0.0445 | -24.1328
-9.5 | -1.0303 | 0.03021 | -0.0515 | -34.1046
-9 | -1.0699 | 0.02387 | -0.0451 | -44.822
-8.5 | -1.1046 | 0.0186 | -0.032 | -59.3871
-8 | -1.0818 | 0.01287 | -0.0251 | -84.0559
-7 | -0.9385 | 0.00906 | -0.0185 | -103.5872
-6.5 | -0.8584 | 0.00831 | -0.0174 | -103.2972
-6 | -0.7729 | 0.00771 | -0.018 | -100.2464
-5.5 | -0.6757 | 0.00716 | -0.0217 | -94.3715
-5 | -0.5797 | 0.00666 | -0.0258 | -87.042
-4.5 | -0.5109 | 0.00634 | -0.0246 | -80.5836
-4 | -0.4544 | 0.00601 | -0.0212 | -75.6073
-3.5 | -0.4003 | 0.00574 | -0.0175 | -69.7387
-3 | -0.3455 | 0.00558 | -0.0141 | -61.9176
-2.5 | -0.2891 | 0.00554 | -0.0112 | -52.1841
-2 | -0.2314 | 0.00548 | -0.0087 | -42.2263
-1.5 | -0.1736 | 0.00551 | -0.0064 | -31.5064
-1 | -0.1162 | 0.00552 | -0.0041 | -21.0507
-0.5 | -0.0579 | 0.00549 | -0.0021 | -10.5464
0 | 0 | 0.00549 | 0 | 0
0.5 | 0.0577 | 0.0055 | 0.0021 | 10.4909
1 | 0.116 | 0.00549 | 0.0042 | 21.1293
1.5 | 0.1732 | 0.00549 | 0.0065 | 31.5483
2 | 0.2314 | 0.00549 | 0.0087 | 42.1494
2.5 | 0.2889 | 0.00551 | 0.0113 | 52.4319
3 | 0.3459 | 0.00558 | 0.014 | 61.9892
3.5 | 0.4003 | 0.00577 | 0.0174 | 69.3761
4 | 0.4539 | 0.00602 | 0.0213 | 75.3987
4.5 | 0.5114 | 0.00631 | 0.0245 | 81.046
5 | 0.5804 | 0.00666 | 0.0257 | 87.1471
5.5 | 0.676 | 0.00715 | 0.0216 | 94.5455
6.5 | 0.8585 | 0.00832 | 0.0173 | 103.1851
7 | 0.9385 | 0.00907 | 0.0186 | 103.473
7.5 | 1.0182 | 0.01024 | 0.0205 | 99.4336
8 | 1.082 | 0.01287 | 0.025 | 84.0715
8.5 | 1.105 | 0.01857 | 0.032 | 59.5046
9 | 1.0709 | 0.02385 | 0.0449 | 44.9015
9.5 | 1.0294 | 0.03033 | 0.0514 | 33.94
10 | 0.9941 | 0.041 | 0.0445 | 24.2463
10.5 | 0.9713 | 0.055 | 0.0321 | 17.66
11 | 0.9417 | 0.06782 | 0.0242 | 13.8853
11.5 | 0.9181 | 0.07913 | 0.0179 | 11.6024
12 | 0.8854 | 0.09185 | 0.0105 | 9.6396
12.5 | 0.8664 | 0.1031 | 0.0043 | 8.4035
13 | 0.8449 | 0.11538 | -0.0027 | 7.3228
13.5 | 0.8282 | 0.12767 | -0.0096 | 6.487

## 81. Re 6M Mach 0.00 (1)
BIGFOIL.COM POLAR EXPORT
fx76100
FX 76-100 |  |  |  | Cl Max: | 1.056 | at alpha= | 11.5 | deg
JavaFoil+Calcfoil stall+Eppler ext transition |  |  |  | L/D Max: | 105.276 | at alpha= | 8 | deg
Re: | 6000000 |  |  | Cd Min: | 0.00564 | at alpha= | -2.5 | deg
Mach: | 0 |  |  | Cl=0 at alpha= | 0 | deg
|  |  |  | @ Cl=0.1, Cd= | 0.0057027
|  |  |  | @ Cl=0.4, Cd= | 0.0058909
|  |  |  | @ Cl=0.6, Cd= | 0.0068746
alpha (deg) | Cl | Cd | Cm | Cl/Cd
-16.5 | -0.807 | 0.10538 | 0.007 | -7.656
-16 | -0.83 | 0.09666 | 0.007 | -8.585
-15.5 | -0.853 | 0.08755 | 0.007 | -9.738
-15 | -0.878 | 0.07575 | 0.007 | -11.593
-14.5 | -0.902 | 0.0654 | 0.007 | -13.791
-14 | -0.936 | 0.04963 | 0.007 | -18.869
-13.5 | -0.972 | 0.03597 | 0.007 | -27.014
-13 | -1.008 | 0.02487 | 0.007 | -40.55
-12.5 | -1.039 | 0.01817 | 0.007 | -57.17
-12 | -1.054 | 0.01502 | 0.007 | -70.17
-11.5 | -1.056 | 0.0135 | 0.007 | -78.239
-11 | -1.051 | 0.0124 | 0.007 | -84.751
-10.5 | -1.037 | 0.00986 | 0.007 | -105.175
-10 | -1.017 | 0.01068 | 0.006 | -95.243
-9.5 | -0.99 | 0.01003 | 0.006 | -98.727
-9 | -0.96 | 0.00939 | 0.006 | -102.244
-8.5 | -0.924 | 0.00881 | 0.005 | -104.83
-8 | -0.884 | 0.0084 | 0.005 | -105.276
-7.5 | -0.841 | 0.00801 | 0.005 | -104.968
-7 | -0.795 | 0.00768 | 0.004 | -103.456
-6.5 | -0.746 | 0.00743 | 0.004 | -100.327
-6 | -0.694 | 0.00719 | 0.004 | -96.435
-5.5 | -0.64 | 0.00694 | 0.003 | -92.208
-5 | -0.585 | 0.00685 | 0.003 | -85.303
-4.5 | -0.528 | 0.00646 | 0.003 | -81.735
-4 | -0.471 | 0.00614 | 0.003 | -76.755
-3.5 | -0.413 | 0.00592 | 0.002 | -69.856
-3 | -0.355 | 0.00579 | 0.002 | -61.288
-2.5 | -0.296 | 0.00564 | 0.002 | -52.467
-2 | -0.237 | 0.00576 | 0.001 | -41.157
-1.5 | -0.178 | 0.00577 | 0.001 | -30.863
-1 | -0.119 | 0.00569 | 0.001 | -20.856
-0.5 | -0.059 | 0.00573 | 0 | -10.366
0 | 0 | 0.00573 | 0 | 0
0.5 | 0.059 | 0.00573 | 0 | 10.366
1 | 0.119 | 0.00569 | -0.001 | 20.856
1.5 | 0.178 | 0.00577 | -0.001 | 30.863
2 | 0.237 | 0.00576 | -0.001 | 41.157
2.5 | 0.296 | 0.00564 | -0.002 | 52.467
3 | 0.355 | 0.00579 | -0.002 | 61.288
3.5 | 0.413 | 0.00592 | -0.002 | 69.856
4 | 0.471 | 0.00614 | -0.003 | 76.755
4.5 | 0.528 | 0.00646 | -0.003 | 81.735
5 | 0.585 | 0.00685 | -0.003 | 85.303
5.5 | 0.64 | 0.00694 | -0.003 | 92.208
6 | 0.694 | 0.00719 | -0.004 | 96.435
6.5 | 0.746 | 0.00743 | -0.004 | 100.327
7 | 0.795 | 0.00768 | -0.004 | 103.456
7.5 | 0.841 | 0.00801 | -0.005 | 104.968
8 | 0.884 | 0.0084 | -0.005 | 105.276
8.5 | 0.924 | 0.00881 | -0.005 | 104.83
9 | 0.96 | 0.00939 | -0.006 | 102.244
9.5 | 0.99 | 0.01003 | -0.006 | 98.727
10 | 1.017 | 0.01068 | -0.006 | 95.243
10.5 | 1.037 | 0.00986 | -0.007 | 105.175
11 | 1.051 | 0.0124 | -0.007 | 84.751
11.5 | 1.056 | 0.0135 | -0.007 | 78.239
12 | 1.054 | 0.01502 | -0.007 | 70.17
12.5 | 1.039 | 0.01817 | -0.007 | 57.17
13 | 1.008 | 0.02487 | -0.007 | 40.55
13.5 | 0.972 | 0.03597 | -0.007 | 27.014
14 | 0.936 | 0.04963 | -0.007 | 18.869
14.5 | 0.902 | 0.0654 | -0.007 | 13.791
15 | 0.878 | 0.07575 | -0.007 | 11.593
15.5 | 0.853 | 0.08755 | -0.007 | 9.738
16 | 0.83 | 0.09666 | -0.007 | 8.585
16.5 | 0.807 | 0.10538 | -0.007 | 7.656

## 82. Re 6M Mach 0.00 (2)
BIGFOIL.COM POLAR EXPORT
fx76100
FX 76-100 |  |  |  | Cl Max: | 1.7193 | at alpha= | 18.5 | deg
XFOIL ncrit=9 |  |  |  | L/D Max: | 114.807 | at alpha= | 9.5 | deg
Re: | 6000000 |  |  | Cd Min: | 0.05114 | at alpha= | 20 | deg
Mach: | 0 |  |  | Cl=0 at alpha= | -0.001992 | deg
|  |  |  | @ Cl=0.1, Cd= | 0.00514
|  |  |  | @ Cl=0.4, Cd= | 0.0054484
|  |  |  | @ Cl=0.6, Cd= | 0.0063284
alpha (deg) | Cl | Cd | Cm | Cl/Cd
-20 | -1.6739 | 0.0506 | -0.0328 | -33.081
-19.5 | -1.7006 | 0.04085 | -0.0374 | -41.6304
-19 | -1.7132 | 0.03412 | -0.0389 | -50.211
-18.5 | -1.7179 | 0.0293 | -0.0381 | -58.6314
-18 | -1.7118 | 0.02611 | -0.0357 | -65.5611
-17.5 | -1.6986 | 0.02385 | -0.0326 | -71.2201
-17 | -1.685 | 0.02189 | -0.0284 | -76.9758
-16.5 | -1.6648 | 0.02052 | -0.0241 | -81.1306
-16 | -1.6417 | 0.01937 | -0.0196 | -84.7548
-15.5 | -1.6073 | 0.0182 | -0.017 | -88.3132
-15 | -1.5695 | 0.01725 | -0.0147 | -90.9855
-14.5 | -1.5309 | 0.01625 | -0.0124 | -94.2092
-14 | -1.4906 | 0.01531 | -0.0103 | -97.3612
-13.5 | -1.4498 | 0.01435 | -0.0082 | -101.0314
-13 | -1.4075 | 0.01353 | -0.0062 | -104.0281
-12.5 | -1.3646 | 0.0128 | -0.0041 | -106.6094
-12 | -1.3215 | 0.0122 | -0.0019 | -108.3197
-11.5 | -1.2793 | 0.01164 | 0.0005 | -109.9055
-11 | -1.2395 | 0.01099 | 0.0035 | -112.7843
-10.5 | -1.1888 | 0.01039 | 0.0042 | -114.4177
-10 | -1.1295 | 0.00989 | 0.0031 | -114.2063
-9.5 | -1.0701 | 0.0093 | 0.002 | -115.0645
-9 | -1.0097 | 0.00887 | 0.0008 | -113.8331
-8.5 | -0.9522 | 0.00835 | 0.0002 | -114.0359
-8 | -0.8924 | 0.00795 | -0.0008 | -112.2516
-7.5 | -0.8306 | 0.00752 | -0.0023 | -110.4521
-7 | -0.7717 | 0.00716 | -0.003 | -107.7793
-6.5 | -0.7068 | 0.00684 | -0.0051 | -103.3333
-6 | -0.6325 | 0.00648 | -0.0093 | -97.608
-5.5 | -0.5452 | 0.00607 | -0.0166 | -89.8188
-5 | -0.4871 | 0.00583 | -0.0171 | -83.5506
-4.5 | -0.4393 | 0.00563 | -0.0152 | -78.0284
-4 | -0.3931 | 0.00543 | -0.0129 | -72.3941
-3.5 | -0.3462 | 0.0053 | -0.0108 | -65.3208
-3 | -0.2979 | 0.00522 | -0.009 | -57.069
-2.5 | -0.2489 | 0.0052 | -0.0073 | -47.8654
-2 | -0.1996 | 0.00517 | -0.0057 | -38.6074
-1.5 | -0.1498 | 0.00519 | -0.0043 | -28.8632
-1 | -0.1 | 0.00515 | -0.0028 | -19.4175
-0.5 | -0.05 | 0.00514 | -0.0014 | -9.7276
0 | 0.0002 | 0.00512 | 0 | 0.039062
0.5 | 0.05 | 0.00515 | 0.0014 | 9.7087
1 | 0.1001 | 0.00514 | 0.0028 | 19.4747
1.5 | 0.1491 | 0.00517 | 0.0044 | 28.8395
2 | 0.1995 | 0.00518 | 0.0057 | 38.5135
2.5 | 0.2496 | 0.00521 | 0.0072 | 47.9079
3 | 0.2978 | 0.00521 | 0.009 | 57.1593
3.5 | 0.346 | 0.0053 | 0.0108 | 65.283
4 | 0.393 | 0.00542 | 0.0129 | 72.5092
4.5 | 0.4398 | 0.00561 | 0.0151 | 78.3957
5 | 0.4871 | 0.00583 | 0.0171 | 83.5506
5.5 | 0.5459 | 0.00609 | 0.0165 | 89.6388
6 | 0.6344 | 0.00648 | 0.0089 | 97.9012
6.5 | 0.7062 | 0.00683 | 0.0052 | 103.3968
7 | 0.7715 | 0.00718 | 0.003 | 107.4513
7.5 | 0.8309 | 0.00752 | 0.0022 | 110.492
8 | 0.8925 | 0.00796 | 0.0008 | 112.1231
8.5 | 0.9524 | 0.00835 | -0.0002 | 114.0599
9 | 1.0098 | 0.00886 | -0.0008 | 113.9729
9.5 | 1.07 | 0.00932 | -0.002 | 114.8069
10 | 1.1295 | 0.0099 | -0.0031 | 114.0909
10.5 | 1.189 | 0.01039 | -0.0043 | 114.437
11 | 1.2398 | 0.01096 | -0.0036 | 113.1204
11.5 | 1.2798 | 0.0116 | -0.0006 | 110.3276
12.5 | 1.3646 | 0.0128 | 0.0041 | 106.6094
13 | 1.408 | 0.01349 | 0.0061 | 104.3736
13.5 | 1.4499 | 0.01436 | 0.0082 | 100.968
14 | 1.4903 | 0.01535 | 0.0103 | 97.0879
14.5 | 1.531 | 0.01627 | 0.0124 | 94.0996
15 | 1.5703 | 0.01721 | 0.0146 | 91.2435
15.5 | 1.6079 | 0.01818 | 0.0169 | 88.4433
16 | 1.6426 | 0.01934 | 0.0194 | 84.9328
16.5 | 1.6658 | 0.02051 | 0.024 | 81.2189
17 | 1.6861 | 0.02188 | 0.0283 | 77.0612
17.5 | 1.7007 | 0.02378 | 0.0323 | 71.5181
18 | 1.7125 | 0.02614 | 0.0356 | 65.5126
18.5 | 1.7193 | 0.02929 | 0.0379 | 58.6992
19 | 1.7171 | 0.03387 | 0.0387 | 50.6968
19.5 | 1.692 | 0.0421 | 0.0365 | 40.19
20 | 1.672 | 0.05114 | 0.0322 | 32.6946

## 83. Re 6M Mach 0.10 (1)
BIGFOIL.COM POLAR EXPORT
fx76100
FX 76-100 |  |  |  | Cl Max: | 1.046 | at alpha= | 11.5 | deg
JavaFoil+Calcfoil stall+Eppler ext transition |  |  |  | L/D Max: | 104.771 | at alpha= | 8 | deg
Re: | 6000000 |  |  | Cd Min: | 0.00566 | at alpha= | -2.5 | deg
Mach: | 0.1 |  |  | Cl=0 at alpha= | 0 | deg
|  |  |  | @ Cl=0.1, Cd= | 0.0057129
|  |  |  | @ Cl=0.4, Cd= | 0.0058964
|  |  |  | @ Cl=0.6, Cd= | 0.0069009
alpha (deg) | Cl | Cd | Cm | Cl/Cd
-16.5 | -0.761 | 0.11216 | 0.006 | -6.782
-16 | -0.788 | 0.10236 | 0.006 | -7.694
-15.5 | -0.813 | 0.09321 | 0.006 | -8.723
-15 | -0.84 | 0.0824 | 0.007 | -10.195
-14.5 | -0.868 | 0.07041 | 0.007 | -12.332
-14 | -0.897 | 0.05862 | 0.007 | -15.296
-13.5 | -0.933 | 0.04358 | 0.007 | -21.417
-13 | -0.974 | 0.02973 | 0.007 | -32.775
-12.5 | -1.013 | 0.02022 | 0.007 | -50.114
-12 | -1.037 | 0.01589 | 0.007 | -65.242
-11.5 | -1.046 | 0.01378 | 0.007 | -75.92
-11 | -1.043 | 0.01269 | 0.007 | -82.234
-10.5 | -1.032 | 0.01182 | 0.007 | -87.365
-10 | -1.015 | 0.01082 | 0.006 | -93.819
-9.5 | -0.99 | 0.01017 | 0.006 | -97.35
-9 | -0.961 | 0.0095 | 0.006 | -101.081
-8.5 | -0.926 | 0.0089 | 0.005 | -103.966
-8 | -0.887 | 0.00846 | 0.005 | -104.771
-7.5 | -0.844 | 0.00807 | 0.005 | -104.533
-7 | -0.798 | 0.00773 | 0.004 | -103.194
-6.5 | -0.749 | 0.00747 | 0.004 | -100.261
-6 | -0.697 | 0.00723 | 0.004 | -96.395
-5.5 | -0.643 | 0.00697 | 0.003 | -92.248
-5 | -0.587 | 0.00688 | 0.003 | -85.323
-4.5 | -0.531 | 0.00649 | 0.003 | -81.823
-4 | -0.473 | 0.00616 | 0.003 | -76.893
-3.5 | -0.415 | 0.00593 | 0.002 | -70.042
-3 | -0.357 | 0.0058 | 0.002 | -61.462
-2.5 | -0.298 | 0.00566 | 0.002 | -52.622
-2 | -0.238 | 0.00578 | 0.001 | -41.267
-1.5 | -0.179 | 0.00578 | 0.001 | -30.971
-1 | -0.119 | 0.0057 | 0.001 | -20.919
-0.5 | -0.06 | 0.00574 | 0 | -10.402
0 | 0 | 0.00574 | 0 | 0
0.5 | 0.06 | 0.00574 | 0 | 10.402
1 | 0.119 | 0.0057 | -0.001 | 20.919
1.5 | 0.179 | 0.00578 | -0.001 | 30.971
2 | 0.238 | 0.00578 | -0.001 | 41.267
2.5 | 0.298 | 0.00566 | -0.002 | 52.622
3 | 0.357 | 0.0058 | -0.002 | 61.462
3.5 | 0.415 | 0.00593 | -0.002 | 70.042
4 | 0.473 | 0.00616 | -0.003 | 76.893
4.5 | 0.531 | 0.00649 | -0.003 | 81.823
5 | 0.587 | 0.00688 | -0.003 | 85.323
5.5 | 0.643 | 0.00697 | -0.003 | 92.248
6 | 0.697 | 0.00723 | -0.004 | 96.395
6.5 | 0.749 | 0.00747 | -0.004 | 100.261
7 | 0.798 | 0.00773 | -0.004 | 103.194
7.5 | 0.844 | 0.00807 | -0.005 | 104.533
8 | 0.887 | 0.00846 | -0.005 | 104.771
8.5 | 0.926 | 0.0089 | -0.005 | 103.966
9 | 0.961 | 0.0095 | -0.006 | 101.081
9.5 | 0.99 | 0.01017 | -0.006 | 97.35
10 | 1.015 | 0.01082 | -0.006 | 93.819
10.5 | 1.032 | 0.01182 | -0.007 | 87.365
11 | 1.043 | 0.01269 | -0.007 | 82.234
11.5 | 1.046 | 0.01378 | -0.007 | 75.92
12 | 1.037 | 0.01589 | -0.007 | 65.242
12.5 | 1.013 | 0.02022 | -0.007 | 50.114
13 | 0.974 | 0.02973 | -0.007 | 32.775
13.5 | 0.933 | 0.04358 | -0.007 | 21.417
14 | 0.897 | 0.05862 | -0.007 | 15.296
14.5 | 0.868 | 0.07041 | -0.007 | 12.332
15 | 0.84 | 0.0824 | -0.007 | 10.195
15.5 | 0.813 | 0.09321 | -0.006 | 8.723
16 | 0.788 | 0.10236 | -0.006 | 7.694
16.5 | 0.761 | 0.11216 | -0.006 | 6.782

## 84. Re 6M Mach 0.10 (2)
BIGFOIL.COM POLAR EXPORT
fx76100
FX 76-100 |  |  |  | Cl Max: | 1.694 | at alpha= | 18 | deg
XFOIL ncrit=9 |  |  |  | L/D Max: | 114.195 | at alpha= | 9.5 | deg
Re: | 6000000 |  |  | Cd Min: | 0.07018 | at alpha= | 20 | deg
Mach: | 0.1 |  |  | Cl=0 at alpha= | -0.00099206 | deg
|  |  |  | @ Cl=0.1, Cd= | 0.0051501
|  |  |  | @ Cl=0.4, Cd= | 0.0054594
|  |  |  | @ Cl=0.6, Cd= | 0.0063358
alpha (deg) | Cl | Cd | Cm | Cl/Cd
-20 | -1.5733 | 0.06974 | -0.0235 | -22.5595
-19.5 | -1.6282 | 0.05426 | -0.0325 | -30.0074
-19 | -1.6659 | 0.04243 | -0.0387 | -39.2623
-18.5 | -1.6911 | 0.03403 | -0.0412 | -49.6944
-18 | -1.6921 | 0.02943 | -0.0403 | -57.4958
-17.5 | -1.6822 | 0.02642 | -0.0381 | -63.6715
-17 | -1.6779 | 0.02351 | -0.0341 | -71.3696
-16.5 | -1.6614 | 0.0217 | -0.0298 | -76.5622
-16 | -1.6411 | 0.0203 | -0.025 | -80.8424
-15.5 | -1.6155 | 0.01901 | -0.0206 | -84.9816
-15 | -1.5786 | 0.0179 | -0.018 | -88.1899
-14.5 | -1.5411 | 0.01677 | -0.0153 | -91.8962
-14 | -1.4992 | 0.01592 | -0.0132 | -94.1709
-13.5 | -1.4583 | 0.01491 | -0.0108 | -97.8068
-13 | -1.417 | 0.01391 | -0.0084 | -101.8692
-12.5 | -1.3741 | 0.01309 | -0.0061 | -104.9733
-12 | -1.3308 | 0.01242 | -0.0037 | -107.1498
-11.5 | -1.2881 | 0.01183 | -0.0011 | -108.8842
-11 | -1.247 | 0.01121 | 0.002 | -111.24
-10.5 | -1.1982 | 0.01055 | 0.0033 | -113.5735
-10 | -1.1383 | 0.01 | 0.0023 | -113.83
-9.5 | -1.0781 | 0.00941 | 0.0012 | -114.5696
-9 | -1.017 | 0.00893 | 0.0001 | -113.8858
-8.5 | -0.9588 | 0.00843 | -0.0004 | -113.7367
-8 | -0.8985 | 0.00801 | -0.0013 | -112.1723
-7.5 | -0.8362 | 0.00756 | -0.0027 | -110.6085
-7 | -0.7767 | 0.00721 | -0.0034 | -107.7254
-6.5 | -0.7113 | 0.00686 | -0.0054 | -103.688
-6 | -0.6366 | 0.0065 | -0.0096 | -97.9385
-5.5 | -0.5486 | 0.0061 | -0.0169 | -89.9344
-5 | -0.4899 | 0.00584 | -0.0174 | -83.887
-4.5 | -0.4417 | 0.00565 | -0.0154 | -78.177
-4 | -0.3952 | 0.00545 | -0.0131 | -72.5138
-3.5 | -0.3482 | 0.0053 | -0.0109 | -65.6981
-3 | -0.2995 | 0.00523 | -0.0091 | -57.2658
-2.5 | -0.2503 | 0.00521 | -0.0074 | -48.0422
-2 | -0.2007 | 0.00518 | -0.0058 | -38.7452
-1.5 | -0.1506 | 0.0052 | -0.0043 | -28.9615
-1 | -0.1005 | 0.00516 | -0.0029 | -19.4767
-0.5 | -0.0503 | 0.00515 | -0.0014 | -9.767
0 | 0.0001 | 0.00513 | 0 | 0.019493
0.5 | 0.0503 | 0.00516 | 0.0014 | 9.7481
1 | 0.1006 | 0.00515 | 0.0028 | 19.534
1.5 | 0.1499 | 0.00518 | 0.0045 | 28.9382
2 | 0.2006 | 0.00519 | 0.0058 | 38.6513
2.5 | 0.251 | 0.00522 | 0.0073 | 48.0843
3 | 0.2995 | 0.00522 | 0.0091 | 57.3755
3.5 | 0.348 | 0.00531 | 0.011 | 65.5367
4 | 0.3952 | 0.00544 | 0.0131 | 72.6471
4.5 | 0.4422 | 0.00563 | 0.0153 | 78.5435
5 | 0.4899 | 0.00585 | 0.0174 | 83.7436
5.5 | 0.5494 | 0.00612 | 0.0167 | 89.7712
6 | 0.6385 | 0.0065 | 0.0091 | 98.2308
6.5 | 0.7107 | 0.00686 | 0.0055 | 103.6006
7 | 0.7765 | 0.00722 | 0.0034 | 107.5485
7.5 | 0.8365 | 0.00756 | 0.0026 | 110.6481
8 | 0.8986 | 0.00801 | 0.0013 | 112.1848
8.5 | 0.9591 | 0.00842 | 0.0003 | 113.9074
9 | 1.0171 | 0.00893 | -0.0001 | 113.897
9.5 | 1.078 | 0.00944 | -0.0012 | 114.1949
10 | 1.1383 | 0.01001 | -0.0023 | 113.7163
10.5 | 1.1984 | 0.01054 | -0.0033 | 113.7002
11 | 1.2475 | 0.01118 | -0.002 | 111.5832
11.5 | 1.2879 | 0.01184 | 0.0011 | 108.7753
12 | 1.331 | 0.01241 | 0.0037 | 107.2522
12.5 | 1.3744 | 0.01307 | 0.006 | 105.1568
13 | 1.4176 | 0.01387 | 0.0083 | 102.2062
13.5 | 1.4581 | 0.01493 | 0.0108 | 97.6624
14 | 1.5 | 0.01586 | 0.0131 | 94.5776
14.5 | 1.541 | 0.0168 | 0.0153 | 91.7262
15 | 1.5793 | 0.01787 | 0.0179 | 88.3772
15.5 | 1.6159 | 0.01901 | 0.0206 | 85.0026
16 | 1.6426 | 0.02026 | 0.0248 | 81.076
16.5 | 1.6618 | 0.02173 | 0.0297 | 76.4749
17 | 1.6789 | 0.02351 | 0.0339 | 71.4122
17.5 | 1.6888 | 0.02603 | 0.0376 | 64.879
18 | 1.694 | 0.02937 | 0.0401 | 57.6779
18.5 | 1.6927 | 0.03401 | 0.041 | 49.7707
19 | 1.677 | 0.04126 | 0.039 | 40.6447
19.5 | 1.6172 | 0.05618 | 0.0309 | 28.786
20 | 1.5728 | 0.07018 | 0.0229 | 22.4109

## 85. Re 6M Mach 0.25 (1)
BIGFOIL.COM POLAR EXPORT
fx76100
FX 76-100 |  |  |  | Cl Max: | 0.988 | at alpha= | 10 | deg
JavaFoil+Calcfoil stall+Eppler ext transition |  |  |  | L/D Max: | 101.794 | at alpha= | 7.5 | deg
Re: | 6000000 |  |  | Cd Min: | 0.00576 | at alpha= | -1.5 | deg
Mach: | 0.25 |  |  | Cl=0 at alpha= | 0 | deg
|  |  |  | @ Cl=0.1, Cd= | 0.0058189
|  |  |  | @ Cl=0.4, Cd= | 0.0059493
|  |  |  | @ Cl=0.6, Cd= | 0.10998
alpha (deg) | Cl | Cd | Cm | Cl/Cd
-15 | -0.552 | 0.11106 | 0.005 | -4.969
-14.5 | -0.605 | 0.10285 | 0.005 | -5.881
-14 | -0.655 | 0.09424 | 0.005 | -6.947
-13.5 | -0.703 | 0.08361 | 0.005 | -8.407
-13 | -0.75 | 0.07094 | 0.006 | -10.577
-12.5 | -0.794 | 0.0591 | 0.006 | -13.438
-12 | -0.85 | 0.04083 | 0.006 | -20.811
-11.5 | -0.925 | 0.02153 | 0.007 | -42.945
-11 | -0.968 | 0.01548 | 0.007 | -62.552
-10.5 | -0.986 | 0.01335 | 0.007 | -73.801
-10 | -0.988 | 0.01215 | 0.006 | -81.278
-9.5 | -0.978 | 0.01013 | 0.006 | -96.483
-9 | -0.958 | 0.01026 | 0.006 | -93.331
-8.5 | -0.931 | 0.00952 | 0.006 | -97.855
-8 | -0.897 | 0.00894 | 0.005 | -100.295
-7.5 | -0.858 | 0.00843 | 0.005 | -101.794
-7 | -0.814 | 0.00801 | 0.005 | -101.543
-6.5 | -0.766 | 0.0077 | 0.004 | -99.399
-6 | -0.713 | 0.00742 | 0.004 | -96.156
-5.5 | -0.659 | 0.00713 | 0.004 | -92.312
-5 | -0.602 | 0.00707 | 0.003 | -85.192
-4.5 | -0.545 | 0.00666 | 0.003 | -81.795
-4 | -0.486 | 0.0063 | 0.003 | -77.159
-3.5 | -0.426 | 0.00601 | 0.002 | -71
-3 | -0.366 | 0.00587 | 0.002 | -62.429
-2.5 | -0.306 | 0.00578 | 0.002 | -52.932
-2 | -0.245 | 0.00583 | 0.001 | -42.011
-1.5 | -0.184 | 0.00576 | 0.001 | -31.915
-1 | -0.123 | 0.00583 | 0.001 | -21.021
-0.5 | -0.061 | 0.0058 | 0 | -10.581
0 | 0 | 0.0058 | 0 | 0
0.5 | 0.061 | 0.0058 | 0 | 10.581
1 | 0.123 | 0.00583 | -0.001 | 21.021
1.5 | 0.184 | 0.00576 | -0.001 | 31.915
2 | 0.245 | 0.00583 | -0.001 | 42.011
2.5 | 0.306 | 0.00578 | -0.002 | 52.932
3 | 0.366 | 0.00587 | -0.002 | 62.429
3.5 | 0.426 | 0.00601 | -0.002 | 71
4 | 0.486 | 0.0063 | -0.003 | 77.159
4.5 | 0.545 | 0.00666 | -0.003 | 81.795
5 | 0.602 | 0.00707 | -0.003 | 85.192
5.5 | 0.659 | 0.00713 | -0.004 | 92.312
6 | 0.713 | 0.00742 | -0.004 | 96.156
6.5 | 0.766 | 0.0077 | -0.004 | 99.399
7 | 0.814 | 0.00801 | -0.005 | 101.543
7.5 | 0.858 | 0.00843 | -0.005 | 101.794
8 | 0.897 | 0.00894 | -0.005 | 100.295
8.5 | 0.931 | 0.00952 | -0.006 | 97.855
9 | 0.958 | 0.01026 | -0.006 | 93.331
9.5 | 0.978 | 0.01013 | -0.006 | 96.483
10 | 0.988 | 0.01215 | -0.006 | 81.278
10.5 | 0.986 | 0.01335 | -0.007 | 73.801
11 | 0.968 | 0.01546 | -0.007 | 62.617
11.5 | 0.925 | 0.02153 | -0.007 | 42.945
12 | 0.85 | 0.04083 | -0.006 | 20.811
12.5 | 0.793 | 0.05957 | -0.006 | 13.319
13 | 0.748 | 0.07278 | -0.006 | 10.278
13.5 | 0.703 | 0.08361 | -0.005 | 8.407
14 | 0.655 | 0.09424 | -0.005 | 6.947
14.5 | 0.605 | 0.10194 | -0.005 | 5.94
15 | 0.552 | 0.10998 | -0.005 | 5.021

## 86. Re 6M Mach 0.25 (2)
BIGFOIL.COM POLAR EXPORT
fx76100
FX 76-100 |  |  |  | Cl Max: | 1.5599 | at alpha= | 15.5 | deg
XFOIL ncrit=9 |  |  |  | L/D Max: | 112.356 | at alpha= | 8.5 | deg
Re: | 6000000 |  |  | Cd Min: | 0.19457 | at alpha= | 20 | deg
Mach: | 0.25 |  |  | Cl=0 at alpha= | -0.0019231 | deg
|  |  |  | @ Cl=0.1, Cd= | 0.0052107
|  |  |  | @ Cl=0.4, Cd= | 0.0055189
|  |  |  | @ Cl=0.6, Cd= | 0.0063786
alpha (deg) | Cl | Cd | Cm | Cl/Cd
-20 | -0.9881 | 0.19356 | 0.0493 | -5.1049
-19.5 | -1.0255 | 0.17464 | 0.0373 | -5.8721
-19 | -1.088 | 0.15232 | 0.0231 | -7.1429
-18.5 | -1.1927 | 0.12455 | 0.0055 | -9.5761
-18 | -1.3063 | 0.09821 | -0.011 | -13.3011
-17.5 | -1.3977 | 0.07698 | -0.0237 | -18.1567
-17 | -1.4817 | 0.05668 | -0.0369 | -26.1415
-16.5 | -1.5216 | 0.04332 | -0.0457 | -35.1247
-16 | -1.5528 | 0.03351 | -0.0499 | -46.3384
-15.5 | -1.5642 | 0.02787 | -0.0484 | -56.1249
-15 | -1.5557 | 0.02471 | -0.0444 | -62.9583
-14.5 | -1.5543 | 0.02172 | -0.0378 | -71.5608
-14 | -1.5359 | 0.01994 | -0.0311 | -77.0261
-13.5 | -1.5011 | 0.01822 | -0.0268 | -82.3875
-13 | -1.4617 | 0.01678 | -0.0228 | -87.1097
-12.5 | -1.4194 | 0.01549 | -0.019 | -91.6333
-12 | -1.3782 | 0.01414 | -0.015 | -97.4682
-11.5 | -1.3351 | 0.01312 | -0.0112 | -101.7607
-11 | -1.2914 | 0.01232 | -0.0072 | -104.8214
-10.5 | -1.2483 | 0.01161 | -0.0032 | -107.5194
-10 | -1.1876 | 0.0108 | -0.0028 | -109.963
-9.5 | -1.1234 | 0.01007 | -0.0032 | -111.5591
-9 | -1.0578 | 0.00945 | -0.004 | -111.9365
-8.5 | -0.9964 | 0.00887 | -0.0039 | -112.3337
-8 | -0.933 | 0.00832 | -0.0043 | -112.1394
-7.5 | -0.8671 | 0.00787 | -0.0053 | -110.1779
-7 | -0.8049 | 0.00743 | -0.0056 | -108.3311
-6.5 | -0.7367 | 0.00702 | -0.0073 | -104.943
-6 | -0.6591 | 0.00665 | -0.0112 | -99.1128
-5.5 | -0.5678 | 0.00624 | -0.0183 | -90.9936
-5 | -0.5053 | 0.00598 | -0.0189 | -84.4983
-4.5 | -0.4551 | 0.00575 | -0.0168 | -79.1478
-4 | -0.4068 | 0.00555 | -0.0143 | -73.2973
-3.5 | -0.3587 | 0.00538 | -0.0118 | -66.6729
-3 | -0.3086 | 0.00529 | -0.0098 | -58.3365
-2.5 | -0.2579 | 0.00528 | -0.0079 | -48.8447
-2 | -0.2066 | 0.00524 | -0.0062 | -39.4275
-1.5 | -0.1551 | 0.00526 | -0.0046 | -29.4867
-1 | -0.1038 | 0.00521 | -0.003 | -19.9232
-0.5 | -0.0518 | 0.0052 | -0.0015 | -9.9615
0 | 0.0002 | 0.00518 | 0 | 0.03861
0.5 | 0.0516 | 0.00522 | 0.0016 | 9.8851
1 | 0.1038 | 0.00521 | 0.003 | 19.9232
1.5 | 0.1545 | 0.00524 | 0.0047 | 29.4847
2 | 0.2066 | 0.00525 | 0.0063 | 39.3524
2.5 | 0.2584 | 0.00528 | 0.0078 | 48.9394
3 | 0.3087 | 0.00528 | 0.0098 | 58.4659
3.5 | 0.3585 | 0.00539 | 0.0119 | 66.5121
4 | 0.4068 | 0.00554 | 0.0143 | 73.4296
4.5 | 0.4554 | 0.00575 | 0.0167 | 79.2
5 | 0.5053 | 0.00598 | 0.0189 | 84.4983
5.5 | 0.5689 | 0.00624 | 0.0181 | 91.1699
6 | 0.6609 | 0.00665 | 0.0107 | 99.3835
6.5 | 0.7358 | 0.00702 | 0.0075 | 104.8148
7 | 0.8049 | 0.00743 | 0.0056 | 108.3311
7.5 | 0.8673 | 0.00788 | 0.0053 | 110.0635
8 | 0.9331 | 0.00832 | 0.0043 | 112.1514
8.5 | 0.9966 | 0.00887 | 0.0038 | 112.3563
9 | 1.0578 | 0.00946 | 0.0039 | 111.8182
9.5 | 1.1234 | 0.01009 | 0.0032 | 111.338
10 | 1.1878 | 0.01078 | 0.0028 | 110.1855
10.5 | 1.2481 | 0.01162 | 0.0032 | 107.4096
11 | 1.2915 | 0.01231 | 0.0072 | 104.9147
11.5 | 1.3351 | 0.01311 | 0.0111 | 101.8383
12 | 1.3782 | 0.01415 | 0.015 | 97.3993
12.5 | 1.4203 | 0.01544 | 0.0189 | 91.9883
13 | 1.4624 | 0.01675 | 0.0227 | 87.3075
13.5 | 1.5007 | 0.01827 | 0.0268 | 82.1401
14 | 1.5353 | 0.02001 | 0.0312 | 76.7266
14.5 | 1.5534 | 0.02182 | 0.0379 | 71.1916
15 | 1.5598 | 0.02452 | 0.0441 | 63.6134
15.5 | 1.5599 | 0.02825 | 0.0483 | 55.2177
16 | 1.5528 | 0.03362 | 0.0496 | 46.1868
16.5 | 1.5208 | 0.04361 | 0.0452 | 34.8727
17 | 1.4846 | 0.05653 | 0.0367 | 26.2622
17.5 | 1.3959 | 0.07761 | 0.023 | 17.9861
18 | 1.2944 | 0.10041 | 0.0091 | 12.8911
18.5 | 1.1831 | 0.12665 | -0.0072 | 9.3415
19 | 1.083 | 0.15383 | -0.0244 | 7.0402
19.5 | 1.0263 | 0.17504 | -0.0378 | 5.8632
20 | 0.9871 | 0.19457 | -0.0501 | 5.0732

## 87. Re 6M Mach 0.50 (1)
BIGFOIL.COM POLAR EXPORT
fx76100
FX 76-100 |  |  |  | Cl Max: | 1.081 | at alpha= | 20 | deg
JavaFoil+Calcfoil stall+Eppler ext transition |  |  |  | L/D Max: | 89.61 | at alpha= | 6 | deg
Re: | 6000000 |  |  | Cd Min: | 0.006 | at alpha= | -1.5 | deg
Mach: | 0.5 |  |  | Cl=0 at alpha= | 0 | deg
|  |  |  | @ Cl=0.1, Cd= | 0.0060563
|  |  |  | @ Cl=0.4, Cd= | 0.0061841
|  |  |  | @ Cl=0.6, Cd= | 0.0073772
alpha (deg) | Cl | Cd | Cm | Cl/Cd
-20 | -1.081 | 0.15486 | 0.008 | -6.979
-19.5 | -1.052 | 0.14926 | 0.008 | -7.049
-19 | -1.026 | 0.14562 | 0.008 | -7.045
-18.5 | -1.007 | 0.14008 | 0.008 | -7.191
-18 | -0.977 | 0.13611 | 0.008 | -7.179
-17.5 | -0.946 | 0.1334 | 0.007 | -7.09
-17 | -0.918 | 0.13023 | 0.007 | -7.053
-16.5 | -0.892 | 0.12521 | 0.007 | -7.123
-16 | -0.87 | 0.11929 | 0.007 | -7.293
-15.5 | -0.84 | 0.11616 | 0.006 | -7.227
-15 | -0.811 | 0.1106 | 0.006 | -7.331
-14.5 | -0.784 | 0.10855 | 0.006 | -7.226
-14 | -0.76 | 0.10552 | 0.006 | -7.204
-13.5 | -0.731 | 0.1003 | 0.005 | -7.29
-13 | -0.704 | 0.09213 | 0.005 | -7.638
-12.5 | -0.677 | 0.08484 | 0.005 | -7.984
-12 | -0.65 | 0.08904 | 0.004 | -7.302
-11.5 | -0.624 | 0.08025 | 0.004 | -7.776
-11 | -0.601 | 0.07117 | 0.005 | -8.439
-10.5 | -0.591 | 0.05494 | 0.005 | -10.751
-10 | -0.541 | 0.08662 | 0.003 | -6.24
-9.5 | -0.529 | 0.05435 | 0.005 | -9.74
-9 | -0.488 | 0.06536 | 0.003 | -7.465
-8.5 | -0.48 | 0.04539 | 0.004 | -10.566
-8 | -0.437 | 0.05376 | 0.003 | -8.126
-7.5 | -0.805 | 0.01181 | 0.005 | -68.194
-7 | -0.835 | 0.01025 | 0.005 | -81.47
-6.5 | -0.816 | 0.00928 | 0.005 | -87.978
-6 | -0.774 | 0.0086 | 0.004 | -89.944
-5.5 | -0.722 | 0.00829 | 0.004 | -87.086
-5 | -0.665 | 0.00786 | 0.004 | -84.618
-4.5 | -0.605 | 0.00759 | 0.003 | -79.617
-4 | -0.541 | 0.00699 | 0.003 | -77.395
-3.5 | -0.475 | 0.00651 | 0.003 | -73.01
-3 | -0.409 | 0.00623 | 0.002 | -65.614
-2.5 | -0.341 | 0.00608 | 0.002 | -56.166
-2 | -0.274 | 0.00617 | 0.001 | -44.338
-1.5 | -0.205 | 0.006 | 0.001 | -34.213
-1 | -0.137 | 0.00605 | 0.001 | -22.665
-0.5 | -0.069 | 0.00607 | 0 | -11.286
0 | 0 | 0.00611 | 0 | 0
0.5 | 0.069 | 0.00607 | 0 | 11.286
1 | 0.137 | 0.00604 | -0.001 | 22.672
1.5 | 0.205 | 0.006 | -0.001 | 34.213
2 | 0.274 | 0.00617 | -0.001 | 44.338
2.5 | 0.341 | 0.00608 | -0.002 | 56.166
3 | 0.409 | 0.0062 | -0.002 | 65.916
3.5 | 0.475 | 0.00651 | -0.003 | 73.01
4 | 0.541 | 0.00699 | -0.003 | 77.395
4.5 | 0.605 | 0.00741 | -0.003 | 81.647
5 | 0.665 | 0.00767 | -0.004 | 86.798
5.5 | 0.722 | 0.00829 | -0.004 | 87.086
6 | 0.774 | 0.00863 | -0.004 | 89.61
6.5 | 0.816 | 0.00939 | -0.005 | 86.872
7 | 0.835 | 0.01026 | -0.005 | 81.347
7.5 | 0.805 | 0.01182 | -0.005 | 68.163
8 | 0.437 | 0.05382 | -0.003 | 8.115
8.5 | 0.483 | 0.04291 | -0.005 | 11.261
9 | 0.488 | 0.06526 | -0.003 | 7.478
9.5 | 0.531 | 0.05351 | -0.005 | 9.915
10 | 0.543 | 0.06918 | -0.004 | 7.853
10.5 | 0.597 | 0.05073 | -0.006 | 11.771
11 | 0.602 | 0.07019 | -0.005 | 8.575
11.5 | 0.624 | 0.08003 | -0.004 | 7.801
12 | 0.65 | 0.08962 | -0.004 | 7.255
12.5 | 0.677 | 0.08516 | -0.005 | 7.953
13 | 0.704 | 0.09275 | -0.005 | 7.585
13.5 | 0.731 | 0.10035 | -0.005 | 7.285
14 | 0.76 | 0.10523 | -0.006 | 7.225
14.5 | 0.784 | 0.10851 | -0.006 | 7.228
15 | 0.811 | 0.11373 | -0.006 | 7.13
15.5 | 0.839 | 0.11672 | -0.006 | 7.191
16 | 0.87 | 0.11969 | -0.007 | 7.267
16.5 | 0.892 | 0.12521 | -0.007 | 7.123
17 | 0.918 | 0.12973 | -0.007 | 7.08
17.5 | 0.946 | 0.13354 | -0.007 | 7.083
18 | 0.977 | 0.13613 | -0.008 | 7.177
18.5 | 1.007 | 0.14074 | -0.008 | 7.154
19 | 1.026 | 0.14695 | -0.008 | 6.982
19.5 | 1.052 | 0.15047 | -0.008 | 6.993
20 | 1.081 | 0.15438 | -0.008 | 7.003

## 88. Re 6M Mach 0.50 (2)
BIGFOIL.COM POLAR EXPORT
fx76100
FX 76-100 |  |  |  | Cl Max: | 1.1162 | at alpha= | 8.5 | deg
XFOIL ncrit=9 |  |  |  | L/D Max: | 108.349 | at alpha= | 7 | deg
Re: | 6000000 |  |  | Cd Min: | 0.12482 | at alpha= | 13.5 | deg
Mach: | 0.5 |  |  | Cl=0 at alpha= | -0.00085179 | deg
|  |  |  | @ Cl=0.1, Cd= | 0.005453
|  |  |  | @ Cl=0.4, Cd= | 0.0057334
|  |  |  | @ Cl=0.6, Cd= | 0.0065884
alpha (deg) | Cl | Cd | Cm | Cl/Cd
-13.5 | -0.8472 | 0.12431 | 0.007 | -6.8152
-13 | -0.8637 | 0.11239 | 0.0002 | -7.6848
-12.5 | -0.8824 | 0.10076 | -0.0063 | -8.7574
-12 | -0.9066 | 0.08894 | -0.013 | -10.1934
-11.5 | -0.9284 | 0.0778 | -0.0191 | -11.9332
-11 | -0.9552 | 0.06606 | -0.0257 | -14.4596
-10.5 | -0.9799 | 0.0537 | -0.0333 | -18.2477
-10 | -1.0022 | 0.03983 | -0.0458 | -25.1619
-9.5 | -1.041 | 0.02942 | -0.0517 | -35.3841
-9 | -1.08 | 0.02341 | -0.0443 | -46.1341
-8.5 | -1.1154 | 0.01814 | -0.0308 | -61.4884
-8 | -1.0865 | 0.01188 | -0.0251 | -91.4562
-7.5 | -1.016 | 0.00962 | -0.0212 | -105.6133
-7 | -0.9381 | 0.00864 | -0.0188 | -108.5764
-6.5 | -0.8548 | 0.00797 | -0.0182 | -107.2522
-6 | -0.763 | 0.00741 | -0.02 | -102.969
-5.5 | -0.6585 | 0.00688 | -0.0253 | -95.7122
-5 | -0.5777 | 0.00649 | -0.0263 | -89.0139
-4.5 | -0.5161 | 0.00621 | -0.0236 | -83.1079
-4 | -0.4599 | 0.00597 | -0.02 | -77.0352
-3.5 | -0.405 | 0.00573 | -0.0165 | -70.6806
-3 | -0.3494 | 0.00558 | -0.0133 | -62.6165
-2.5 | -0.2921 | 0.00551 | -0.0106 | -53.0127
-2 | -0.234 | 0.00546 | -0.0082 | -42.8571
-1.5 | -0.1761 | 0.00549 | -0.0059 | -32.0765
-0.5 | -0.0586 | 0.00544 | -0.002 | -10.7721
0 | 0.0001 | 0.00544 | 0 | 0.018382
0.5 | 0.0582 | 0.00546 | 0.002 | 10.6593
1 | 0.1177 | 0.00545 | 0.0039 | 21.5963
1.5 | 0.1754 | 0.00547 | 0.0061 | 32.0658
2 | 0.234 | 0.00546 | 0.0083 | 42.8571
2.5 | 0.2922 | 0.00551 | 0.0106 | 53.0309
3 | 0.3498 | 0.00557 | 0.0132 | 62.8007
3.5 | 0.4051 | 0.00575 | 0.0165 | 70.4522
4 | 0.4596 | 0.00596 | 0.0201 | 77.1141
4.5 | 0.5164 | 0.00621 | 0.0235 | 83.1562
5 | 0.5778 | 0.00648 | 0.0263 | 89.1667
5.5 | 0.6597 | 0.00688 | 0.0251 | 95.8866
6 | 0.7638 | 0.00742 | 0.0199 | 102.938
6.5 | 0.854 | 0.00799 | 0.0183 | 106.8836
7 | 0.9383 | 0.00866 | 0.0187 | 108.3487
7.5 | 1.0162 | 0.00965 | 0.0212 | 105.3057
8 | 1.0866 | 0.01189 | 0.025 | 91.3877
8.5 | 1.1162 | 0.0181 | 0.0307 | 61.6685
9 | 1.0805 | 0.02341 | 0.0442 | 46.1555
9.5 | 1.04 | 0.02955 | 0.0515 | 35.1946
10 | 1.0041 | 0.03973 | 0.0458 | 25.2731
10.5 | 0.9814 | 0.05368 | 0.0331 | 18.2824
11 | 0.9534 | 0.06647 | 0.0251 | 14.3433
11.5 | 0.9313 | 0.0776 | 0.019 | 12.0013
12 | 0.9004 | 0.09 | 0.0119 | 10.0044
12.5 | 0.8829 | 0.10094 | 0.0059 | 8.7468
13 | 0.8636 | 0.1127 | -0.0007 | 7.6628
13.5 | 0.8462 | 0.12482 | -0.0076 | 6.7794

## 89. Re 7M Mach 0.00 (1)
BIGFOIL.COM POLAR EXPORT
fx76100
FX 76-100 |  |  |  | Cl Max: | 1.059 | at alpha= | 11.5 | deg
JavaFoil+Calcfoil stall+Eppler ext transition |  |  |  | L/D Max: | 107.581 | at alpha= | 8 | deg
Re: | 7000000 |  |  | Cd Min: | 0.00572 | at alpha= | -2 | deg
Mach: | 0 |  |  | Cl=0 at alpha= | 0 | deg
|  |  |  | @ Cl=0.1, Cd= | 0.0057263
|  |  |  | @ Cl=0.4, Cd= | 0.0058453
|  |  |  | @ Cl=0.6, Cd= | 0.0068918
alpha (deg) | Cl | Cd | Cm | Cl/Cd
-16.5 | -0.81 | 0.10194 | 0.007 | -7.943
-16 | -0.833 | 0.09311 | 0.007 | -8.949
-15.5 | -0.857 | 0.08384 | 0.007 | -10.216
-15 | -0.884 | 0.07149 | 0.007 | -12.361
-14.5 | -0.909 | 0.06078 | 0.007 | -14.957
-14 | -0.946 | 0.04464 | 0.007 | -21.196
-13.5 | -0.984 | 0.03153 | 0.007 | -31.198
-13 | -1.02 | 0.02195 | 0.007 | -46.46
-12.5 | -1.045 | 0.01688 | 0.007 | -61.922
-12 | -1.058 | 0.01436 | 0.007 | -73.655
-11.5 | -1.059 | 0.01305 | 0.007 | -81.156
-11 | -1.053 | 0.01204 | 0.007 | -87.411
-10.5 | -1.038 | 0.01021 | 0.007 | -101.665
-10 | -1.017 | 0.01036 | 0.006 | -98.147
-9.5 | -0.99 | 0.00978 | 0.006 | -101.234
-9 | -0.96 | 0.00915 | 0.006 | -104.846
-8.5 | -0.924 | 0.00861 | 0.005 | -107.365
-8 | -0.884 | 0.00822 | 0.005 | -107.581
-7.5 | -0.841 | 0.00786 | 0.005 | -107.086
-7 | -0.795 | 0.00755 | 0.004 | -105.337
-6.5 | -0.746 | 0.00732 | 0.004 | -101.941
-6 | -0.694 | 0.00708 | 0.004 | -97.948
-5.5 | -0.64 | 0.00687 | 0.003 | -93.178
-5 | -0.585 | 0.0069 | 0.003 | -84.717
-4.5 | -0.528 | 0.00645 | 0.003 | -81.933
-4 | -0.471 | 0.00611 | 0.003 | -77.047
-3.5 | -0.413 | 0.00587 | 0.002 | -70.362
-3 | -0.355 | 0.00576 | 0.002 | -61.634
-2.5 | -0.296 | 0.00576 | 0.002 | -51.382
-2 | -0.237 | 0.00572 | 0.001 | -41.491
-1.5 | -0.178 | 0.00574 | 0.001 | -31.007
-1 | -0.119 | 0.00572 | 0.001 | -20.758
-0.5 | -0.059 | 0.00574 | 0 | -10.354
0 | 0 | 0.00575 | 0 | 0
0.5 | 0.059 | 0.00574 | 0 | 10.354
1 | 0.119 | 0.00572 | -0.001 | 20.758
1.5 | 0.178 | 0.00574 | -0.001 | 31.007
2 | 0.237 | 0.00572 | -0.001 | 41.491
2.5 | 0.296 | 0.00576 | -0.002 | 51.382
3 | 0.355 | 0.00576 | -0.002 | 61.634
3.5 | 0.413 | 0.00587 | -0.002 | 70.362
4 | 0.471 | 0.00611 | -0.003 | 77.047
4.5 | 0.528 | 0.00645 | -0.003 | 81.933
5 | 0.585 | 0.0069 | -0.003 | 84.717
5.5 | 0.64 | 0.00687 | -0.003 | 93.178
6 | 0.694 | 0.00708 | -0.004 | 97.948
6.5 | 0.746 | 0.00732 | -0.004 | 101.941
7 | 0.795 | 0.00755 | -0.004 | 105.337
7.5 | 0.841 | 0.00786 | -0.005 | 107.086
8 | 0.884 | 0.00822 | -0.005 | 107.581
8.5 | 0.924 | 0.00861 | -0.005 | 107.365
9 | 0.96 | 0.00915 | -0.006 | 104.846
9.5 | 0.99 | 0.00978 | -0.006 | 101.234
10 | 1.017 | 0.01036 | -0.006 | 98.147
10.5 | 1.038 | 0.01021 | -0.007 | 101.665
11 | 1.053 | 0.01204 | -0.007 | 87.411
11.5 | 1.059 | 0.01305 | -0.007 | 81.156
12 | 1.058 | 0.01436 | -0.007 | 73.655
12.5 | 1.045 | 0.01688 | -0.007 | 61.922
13 | 1.02 | 0.02195 | -0.007 | 46.46
13.5 | 0.984 | 0.03153 | -0.007 | 31.198
14 | 0.946 | 0.04464 | -0.007 | 21.196
14.5 | 0.909 | 0.06078 | -0.007 | 14.957
15 | 0.884 | 0.07149 | -0.007 | 12.361
15.5 | 0.857 | 0.08384 | -0.007 | 10.216
16 | 0.833 | 0.09311 | -0.007 | 8.949
16.5 | 0.81 | 0.10194 | -0.007 | 7.943

## 90. Re 7M Mach 0.00 (2)
BIGFOIL.COM POLAR EXPORT
fx76100
FX 76-100 |  |  |  | Cl Max: | 1.7398 | at alpha= | 18.5 | deg
XFOIL ncrit=9 |  |  |  | L/D Max: | 117.94 | at alpha= | 9.5 | deg
Re: | 7000000 |  |  | Cd Min: | 0.04742 | at alpha= | 20 | deg
Mach: | 0 |  |  | Cl=0 at alpha= | 0 | deg
|  |  |  | @ Cl=0.1, Cd= | 0.0051595
|  |  |  | @ Cl=0.4, Cd= | 0.0054525
|  |  |  | @ Cl=0.6, Cd= | 0.0062044
alpha (deg) | Cl | Cd | Cm | Cl/Cd
-20 | -1.6978 | 0.04729 | -0.0345 | -35.9019
-19.5 | -1.7192 | 0.03864 | -0.0381 | -44.4928
-19 | -1.7321 | 0.03227 | -0.0389 | -53.6752
-18.5 | -1.7386 | 0.02764 | -0.0372 | -62.9016
-18 | -1.7298 | 0.02487 | -0.0344 | -69.5537
-17.5 | -1.7139 | 0.02292 | -0.0311 | -74.7775
-17 | -1.7028 | 0.02094 | -0.0263 | -81.3181
-16.5 | -1.6824 | 0.01967 | -0.0217 | -85.5313
-16 | -1.654 | 0.01854 | -0.0179 | -89.2125
-15.5 | -1.6186 | 0.01742 | -0.0154 | -92.9162
-15 | -1.5796 | 0.0165 | -0.0132 | -95.7333
-14.5 | -1.5397 | 0.01558 | -0.0111 | -98.8254
-14 | -1.4969 | 0.01483 | -0.0094 | -100.9373
-13.5 | -1.4547 | 0.01399 | -0.0074 | -103.9814
-13 | -1.4126 | 0.01314 | -0.0053 | -107.5038
-12.5 | -1.3704 | 0.01238 | -0.0031 | -110.6947
-12 | -1.328 | 0.01178 | -0.0008 | -112.7334
-11.5 | -1.2861 | 0.01125 | 0.0018 | -114.32
-11 | -1.2421 | 0.0107 | 0.004 | -116.0841
-10.5 | -1.1843 | 0.01006 | 0.0031 | -117.7237
-10 | -1.1251 | 0.00955 | 0.002 | -117.8115
-9.5 | -1.0652 | 0.009 | 0.0008 | -118.3556
-9 | -1.008 | 0.00855 | 0.0003 | -117.8947
-8.5 | -0.9495 | 0.0081 | -0.0005 | -117.2222
-7.5 | -0.8308 | 0.00729 | -0.0023 | -113.9643
-7 | -0.766 | 0.00696 | -0.0043 | -110.0575
-6.5 | -0.6982 | 0.00662 | -0.0071 | -105.4683
-6 | -0.611 | 0.00625 | -0.0144 | -97.76
-5.5 | -0.5403 | 0.00597 | -0.0178 | -90.5025
-4.5 | -0.4437 | 0.00561 | -0.0142 | -79.0909
-4 | -0.3966 | 0.00545 | -0.0121 | -72.7706
-3.5 | -0.3493 | 0.00533 | -0.0101 | -65.5347
-2.5 | -0.2508 | 0.00519 | -0.0069 | -48.3237
-2 | -0.2014 | 0.00517 | -0.0054 | -38.9555
-1.5 | -0.1513 | 0.00519 | -0.004 | -29.1522
-1 | -0.1008 | 0.00515 | -0.0027 | -19.5728
-0.5 | -0.0502 | 0.00514 | -0.0014 | -9.7665
0 | 0 | 0.00513 | 0 | 0
0.5 | 0.0503 | 0.00513 | 0.0013 | 9.8051
1 | 0.1008 | 0.00516 | 0.0027 | 19.5349
1.5 | 0.151 | 0.00518 | 0.004 | 29.1506
2 | 0.2012 | 0.00516 | 0.0054 | 38.9922
2.5 | 0.2517 | 0.00522 | 0.0067 | 48.2184
3 | 0.3003 | 0.00524 | 0.0085 | 57.3092
3.5 | 0.349 | 0.00532 | 0.0102 | 65.6015
4 | 0.3965 | 0.00544 | 0.0121 | 72.886
4.5 | 0.4439 | 0.00561 | 0.0141 | 79.1266
5 | 0.4905 | 0.00578 | 0.0163 | 84.8616
5.5 | 0.54 | 0.00598 | 0.0179 | 90.301
6 | 0.6122 | 0.00625 | 0.0141 | 97.952
6.5 | 0.6983 | 0.00662 | 0.0071 | 105.4834
7 | 0.7659 | 0.00697 | 0.0043 | 109.8852
7.5 | 0.8311 | 0.00729 | 0.0022 | 114.0055
8.5 | 0.9498 | 0.00808 | 0.0004 | 117.5495
9 | 1.0082 | 0.00855 | -0.0003 | 117.9181
9.5 | 1.065 | 0.00903 | -0.0007 | 117.9402
10 | 1.1252 | 0.00955 | -0.002 | 117.822
10.5 | 1.1844 | 0.01005 | -0.0031 | 117.8507
11 | 1.2424 | 0.01067 | -0.004 | 116.4386
11.5 | 1.286 | 0.01126 | -0.0018 | 114.2096
12 | 1.3281 | 0.01177 | 0.0008 | 112.8377
12.5 | 1.3708 | 0.01236 | 0.0031 | 110.9061
13 | 1.4134 | 0.01308 | 0.0052 | 108.0581
13.5 | 1.4546 | 0.01401 | 0.0074 | 103.8258
14 | 1.4976 | 0.01478 | 0.0093 | 101.3261
14.5 | 1.5398 | 0.01558 | 0.0111 | 98.8318
15 | 1.5803 | 0.01647 | 0.0131 | 95.9502
15.5 | 1.6189 | 0.01741 | 0.0153 | 92.9868
16 | 1.6548 | 0.01849 | 0.0178 | 89.497
16.5 | 1.6821 | 0.01973 | 0.0217 | 85.256
17 | 1.7032 | 0.02097 | 0.0262 | 81.2208
17.5 | 1.7185 | 0.02271 | 0.0306 | 75.6715
18 | 1.7302 | 0.02492 | 0.0343 | 69.4302
18.5 | 1.7398 | 0.02764 | 0.0371 | 62.945
19 | 1.7374 | 0.0319 | 0.0387 | 54.4639
19.5 | 1.7152 | 0.03929 | 0.0376 | 43.6549
20 | 1.6988 | 0.04742 | 0.0342 | 35.8245

## 91. Re 7M Mach 0.10 (1)
BIGFOIL.COM POLAR EXPORT
fx76100
FX 76-100 |  |  |  | Cl Max: | 1.049 | at alpha= | 11.5 | deg
JavaFoil+Calcfoil stall+Eppler ext transition |  |  |  | L/D Max: | 107.091 | at alpha= | 8 | deg
Re: | 7000000 |  |  | Cd Min: | 0.00572 | at alpha= | -2 | deg
Mach: | 0.1 |  |  | Cl=0 at alpha= | 0 | deg
|  |  |  | @ Cl=0.1, Cd= | 0.0057364
|  |  |  | @ Cl=0.4, Cd= | 0.005859
|  |  |  | @ Cl=0.6, Cd= | 0.0069207
alpha (deg) | Cl | Cd | Cm | Cl/Cd
-16.5 | -0.763 | 0.10909 | 0.006 | -6.994
-16 | -0.789 | 0.10016 | 0.006 | -7.881
-15.5 | -0.816 | 0.08976 | 0.007 | -9.096
-15 | -0.844 | 0.07872 | 0.007 | -10.724
-14.5 | -0.874 | 0.06608 | 0.007 | -13.23
-14 | -0.905 | 0.0536 | 0.007 | -16.887
-13.5 | -0.946 | 0.03814 | 0.007 | -24.797
-13 | -0.987 | 0.0259 | 0.007 | -38.102
-12.5 | -1.022 | 0.01839 | 0.007 | -55.591
-12 | -1.041 | 0.0151 | 0.007 | -68.94
-11.5 | -1.049 | 0.0133 | 0.007 | -78.843
-11 | -1.045 | 0.0123 | 0.007 | -84.964
-10.5 | -1.033 | 0.00974 | 0.007 | -106.051
-10 | -1.015 | 0.01052 | 0.006 | -96.497
-9.5 | -0.99 | 0.00989 | 0.006 | -100.09
-9 | -0.961 | 0.00926 | 0.006 | -103.701
-8.5 | -0.926 | 0.00869 | 0.005 | -106.508
-8 | -0.887 | 0.00828 | 0.005 | -107.091
-7.5 | -0.844 | 0.00791 | 0.005 | -106.668
-7 | -0.798 | 0.00759 | 0.004 | -105.084
-6.5 | -0.749 | 0.00735 | 0.004 | -101.885
-6 | -0.697 | 0.00711 | 0.004 | -97.915
-5.5 | -0.643 | 0.00689 | 0.003 | -93.235
-5 | -0.587 | 0.00693 | 0.003 | -84.813
-4.5 | -0.531 | 0.00648 | 0.003 | -82.001
-4 | -0.473 | 0.00614 | 0.003 | -77.16
-3.5 | -0.415 | 0.00589 | 0.002 | -70.55
-3 | -0.357 | 0.00577 | 0.002 | -61.801
-2.5 | -0.298 | 0.00578 | 0.002 | -51.531
-2 | -0.238 | 0.00572 | 0.001 | -41.639
-1.5 | -0.179 | 0.00575 | 0.001 | -31.106
-1 | -0.119 | 0.00573 | 0.001 | -20.83
-0.5 | -0.06 | 0.00575 | 0 | -10.389
0 | 0 | 0.00576 | 0 | 0
0.5 | 0.06 | 0.00575 | 0 | 10.389
1 | 0.119 | 0.00573 | -0.001 | 20.83
1.5 | 0.179 | 0.00575 | -0.001 | 31.106
2 | 0.238 | 0.00572 | -0.001 | 41.639
2.5 | 0.298 | 0.00578 | -0.002 | 51.531
3 | 0.357 | 0.00577 | -0.002 | 61.801
3.5 | 0.415 | 0.00589 | -0.002 | 70.55
4 | 0.473 | 0.00614 | -0.003 | 77.16
4.5 | 0.531 | 0.00648 | -0.003 | 82.001
5 | 0.587 | 0.00693 | -0.003 | 84.813
5.5 | 0.643 | 0.00689 | -0.003 | 93.235
6 | 0.697 | 0.00711 | -0.004 | 97.915
6.5 | 0.749 | 0.00735 | -0.004 | 101.885
7 | 0.798 | 0.00759 | -0.004 | 105.084
7.5 | 0.844 | 0.00791 | -0.005 | 106.668
8 | 0.887 | 0.00828 | -0.005 | 107.091
8.5 | 0.926 | 0.00869 | -0.005 | 106.508
9 | 0.961 | 0.00926 | -0.006 | 103.701
9.5 | 0.99 | 0.00989 | -0.006 | 100.09
10 | 1.015 | 0.01052 | -0.006 | 96.497
10.5 | 1.033 | 0.00974 | -0.007 | 106.051
11 | 1.045 | 0.0123 | -0.007 | 84.964
11.5 | 1.049 | 0.0133 | -0.007 | 78.843
12 | 1.041 | 0.0151 | -0.007 | 68.94
12.5 | 1.022 | 0.01839 | -0.007 | 55.591
13 | 0.987 | 0.0259 | -0.007 | 38.102
13.5 | 0.946 | 0.03814 | -0.007 | 24.797
14 | 0.905 | 0.0536 | -0.007 | 16.887
14.5 | 0.874 | 0.06608 | -0.007 | 13.23
15 | 0.844 | 0.07872 | -0.007 | 10.724
15.5 | 0.816 | 0.08976 | -0.007 | 9.096
16 | 0.789 | 0.10016 | -0.006 | 7.881
16.5 | 0.763 | 0.10909 | -0.006 | 6.994

## 92. Re 7M Mach 0.10 (2)
BIGFOIL.COM POLAR EXPORT
fx76100
FX 76-100 |  |  |  | Cl Max: | 1.7137 | at alpha= | 18.5 | deg
XFOIL ncrit=9 |  |  |  | L/D Max: | 117.807 | at alpha= | 9 | deg
Re: | 7000000 |  |  | Cd Min: | 0.06544 | at alpha= | 20 | deg
Mach: | 0.1 |  |  | Cl=0 at alpha= | 0 | deg
|  |  |  | @ Cl=0.1, Cd= | 0.0051692
|  |  |  | @ Cl=0.4, Cd= | 0.0054543
|  |  |  | @ Cl=0.6, Cd= | 0.0062094
alpha (deg) | Cl | Cd | Cm | Cl/Cd
-20 | -1.6126 | 0.06372 | -0.0272 | -25.3076
-19.5 | -1.6733 | 0.04787 | -0.0363 | -34.9551
-19 | -1.6933 | 0.03914 | -0.0402 | -43.2626
-18.5 | -1.712 | 0.03202 | -0.0412 | -53.4666
-18 | -1.7092 | 0.02806 | -0.0398 | -60.9123
-17.5 | -1.695 | 0.02554 | -0.0373 | -66.3665
-17 | -1.6958 | 0.02247 | -0.0323 | -75.4695
-16.5 | -1.6794 | 0.02077 | -0.0276 | -80.857
-16 | -1.6585 | 0.01949 | -0.0226 | -85.0949
-15.5 | -1.6274 | 0.01816 | -0.0191 | -89.6145
-15 | -1.5897 | 0.01711 | -0.0165 | -92.9106
-14.5 | -1.5506 | 0.01607 | -0.014 | -96.4904
-14 | -1.508 | 0.01524 | -0.0119 | -98.9501
-13.5 | -1.4648 | 0.01441 | -0.0098 | -101.6516
-13 | -1.4221 | 0.01353 | -0.0076 | -105.1072
-12.5 | -1.3798 | 0.01267 | -0.0051 | -108.9029
-12 | -1.3373 | 0.012 | -0.0026 | -111.4417
-11.5 | -1.2951 | 0.01142 | 0.0002 | -113.4063
-11 | -1.2521 | 0.0109 | 0.0029 | -114.8716
-10.5 | -1.1935 | 0.01024 | 0.0021 | -116.5527
-10 | -1.1339 | 0.00966 | 0.0012 | -117.381
-9.5 | -1.0731 | 0.00912 | 0 | -117.6645
-9 | -1.0154 | 0.00862 | -0.0004 | -117.7958
-8.5 | -0.9561 | 0.00818 | -0.0011 | -116.8826
-7.5 | -0.8364 | 0.00733 | -0.0027 | -114.1064
-7 | -0.771 | 0.007 | -0.0047 | -110.1429
-6.5 | -0.7028 | 0.00665 | -0.0074 | -105.6842
-6 | -0.6151 | 0.00627 | -0.0146 | -98.1021
-5.5 | -0.5435 | 0.00599 | -0.0181 | -90.7346
-5 | -0.4932 | 0.00579 | -0.0167 | -85.1813
-4.5 | -0.4462 | 0.00563 | -0.0144 | -79.254
-4 | -0.3988 | 0.00546 | -0.0123 | -73.0403
-3.5 | -0.3513 | 0.00534 | -0.0102 | -65.7865
-3 | -0.3023 | 0.00525 | -0.0085 | -57.581
-2.5 | -0.2523 | 0.0052 | -0.007 | -48.5192
-2 | -0.2025 | 0.00518 | -0.0054 | -39.0927
-1.5 | -0.1521 | 0.0052 | -0.004 | -29.25
-1 | -0.1013 | 0.00516 | -0.0027 | -19.6318
-0.5 | -0.0504 | 0.00515 | -0.0014 | -9.7864
0 | 0 | 0.00514 | 0 | 0
0.5 | 0.0506 | 0.00514 | 0.0014 | 9.8444
1 | 0.1013 | 0.00517 | 0.0027 | 19.5938
1.5 | 0.1518 | 0.00519 | 0.0041 | 29.2486
2 | 0.2023 | 0.00517 | 0.0055 | 39.1296
2.5 | 0.2531 | 0.00523 | 0.0068 | 48.3939
3 | 0.302 | 0.00525 | 0.0086 | 57.5238
3.5 | 0.351 | 0.00533 | 0.0103 | 65.8537
4 | 0.3988 | 0.00545 | 0.0123 | 73.1743
4.5 | 0.4464 | 0.00562 | 0.0144 | 79.4306
5 | 0.4933 | 0.0058 | 0.0166 | 85.0517
5.5 | 0.5433 | 0.006 | 0.0182 | 90.55
6 | 0.6164 | 0.00627 | 0.0143 | 98.3094
6.5 | 0.7028 | 0.00665 | 0.0074 | 105.6842
7 | 0.771 | 0.00701 | 0.0047 | 109.9857
7.5 | 0.8366 | 0.00734 | 0.0027 | 113.9782
8.5 | 0.9564 | 0.00817 | 0.001 | 117.0624
9 | 1.0155 | 0.00862 | 0.0003 | 117.8074
9.5 | 1.0729 | 0.00916 | 0 | 117.1288
10 | 1.134 | 0.00966 | -0.0012 | 117.3913
10.5 | 1.1938 | 0.01021 | -0.0021 | 116.9246
11 | 1.2523 | 0.01089 | -0.0029 | 114.9954
11.5 | 1.295 | 0.01142 | -0.0002 | 113.3975
12 | 1.3374 | 0.01199 | 0.0025 | 111.543
12.5 | 1.3803 | 0.01264 | 0.0051 | 109.2009
13 | 1.4228 | 0.01347 | 0.0075 | 105.6273
13.5 | 1.4651 | 0.01439 | 0.0098 | 101.8138
14 | 1.5086 | 0.01519 | 0.0118 | 99.3153
14.5 | 1.5506 | 0.01608 | 0.014 | 96.4303
15 | 1.5903 | 0.01709 | 0.0164 | 93.0544
15.5 | 1.6274 | 0.01818 | 0.0191 | 89.516
16 | 1.6601 | 0.01944 | 0.0223 | 85.3961
16.5 | 1.6784 | 0.02087 | 0.0277 | 80.4217
17 | 1.6961 | 0.02251 | 0.0322 | 75.3487
17.5 | 1.7074 | 0.02478 | 0.0363 | 68.9023
18 | 1.7126 | 0.0279 | 0.0395 | 61.3835
18.5 | 1.7137 | 0.03199 | 0.041 | 53.5699
19 | 1.6974 | 0.03884 | 0.04 | 43.7024
19.5 | 1.6697 | 0.04861 | 0.0355 | 34.3489
20 | 1.6038 | 0.06544 | 0.0257 | 24.5079

## 93. Re 7M Mach 0.25 (1)
BIGFOIL.COM POLAR EXPORT
fx76100
FX 76-100 |  |  |  | Cl Max: | 0.989 | at alpha= | 10 | deg
JavaFoil+Calcfoil stall+Eppler ext transition |  |  |  | L/D Max: | 103.973 | at alpha= | 7.5 | deg
Re: | 7000000 |  |  | Cd Min: | 0.00574 | at alpha= | -1.5 | deg
Mach: | 0.25 |  |  | Cl=0 at alpha= | 0 | deg
|  |  |  | @ Cl=0.1, Cd= | 0.0058315
|  |  |  | @ Cl=0.4, Cd= | 0.0059137
|  |  |  | @ Cl=0.6, Cd= | 0.10873
alpha (deg) | Cl | Cd | Cm | Cl/Cd
-15 | -0.552 | 0.10988 | 0.005 | -5.026
-14.5 | -0.606 | 0.10159 | 0.005 | -5.961
-14 | -0.656 | 0.0921 | 0.005 | -7.127
-13.5 | -0.706 | 0.08059 | 0.006 | -8.759
-13 | -0.755 | 0.06738 | 0.006 | -11.203
-12.5 | -0.801 | 0.05483 | 0.006 | -14.608
-12 | -0.863 | 0.03531 | 0.007 | -24.433
-11.5 | -0.935 | 0.01914 | 0.007 | -48.867
-11 | -0.972 | 0.01472 | 0.007 | -66.056
-10.5 | -0.988 | 0.0129 | 0.007 | -76.584
-10 | -0.989 | 0.01181 | 0.006 | -83.729
-9.5 | -0.978 | 0.0107 | 0.006 | -91.421
-9 | -0.958 | 0.01 | 0.006 | -95.781
-8.5 | -0.931 | 0.00926 | 0.006 | -100.528
-8 | -0.897 | 0.00869 | 0.005 | -103.264
-7.5 | -0.858 | 0.00825 | 0.005 | -103.973
-7 | -0.814 | 0.00786 | 0.005 | -103.483
-6.5 | -0.766 | 0.00757 | 0.004 | -101.086
-6 | -0.713 | 0.0073 | 0.004 | -97.737
-5.5 | -0.659 | 0.00705 | 0.004 | -93.356
-5 | -0.602 | 0.00706 | 0.003 | -85.305
-4.5 | -0.545 | 0.00667 | 0.003 | -81.755
-4 | -0.486 | 0.00628 | 0.003 | -77.449
-3.5 | -0.426 | 0.00597 | 0.002 | -71.429
-3 | -0.366 | 0.00584 | 0.002 | -62.716
-2.5 | -0.306 | 0.0059 | 0.002 | -51.848
-2 | -0.245 | 0.00577 | 0.001 | -42.417
-1.5 | -0.184 | 0.00574 | 0.001 | -32.025
-1 | -0.123 | 0.00585 | 0.001 | -20.952
-0.5 | -0.061 | 0.0058 | 0 | -10.58
0 | 0 | 0.00582 | 0 | 0
0.5 | 0.061 | 0.0058 | 0 | 10.58
1 | 0.123 | 0.00585 | -0.001 | 20.952
1.5 | 0.184 | 0.00574 | -0.001 | 32.025
2 | 0.245 | 0.00577 | -0.001 | 42.417
2.5 | 0.306 | 0.0059 | -0.002 | 51.848
3 | 0.366 | 0.00584 | -0.002 | 62.716
3.5 | 0.426 | 0.00597 | -0.002 | 71.429
4 | 0.486 | 0.00628 | -0.003 | 77.449
4.5 | 0.545 | 0.00667 | -0.003 | 81.755
5 | 0.602 | 0.00706 | -0.003 | 85.305
5.5 | 0.659 | 0.00705 | -0.004 | 93.356
6 | 0.713 | 0.0073 | -0.004 | 97.737
6.5 | 0.766 | 0.00757 | -0.004 | 101.086
7 | 0.814 | 0.00786 | -0.005 | 103.483
7.5 | 0.858 | 0.00825 | -0.005 | 103.973
8 | 0.897 | 0.00869 | -0.005 | 103.264
8.5 | 0.931 | 0.00926 | -0.006 | 100.528
9 | 0.958 | 0.01 | -0.006 | 95.781
9.5 | 0.978 | 0.0107 | -0.006 | 91.421
10 | 0.989 | 0.01181 | -0.006 | 83.729
10.5 | 0.988 | 0.0129 | -0.007 | 76.584
11 | 0.973 | 0.01471 | -0.007 | 66.115
11.5 | 0.935 | 0.01914 | -0.007 | 48.867
12 | 0.863 | 0.03531 | -0.007 | 24.433
12.5 | 0.8 | 0.05527 | -0.006 | 14.477
13 | 0.752 | 0.06937 | -0.006 | 10.842
13.5 | 0.706 | 0.08059 | -0.006 | 8.759
14 | 0.656 | 0.0921 | -0.005 | 7.127
14.5 | 0.606 | 0.10054 | -0.005 | 6.03
15 | 0.553 | 0.10873 | -0.005 | 5.083

## 94. Re 7M Mach 0.25 (2)
BIGFOIL.COM POLAR EXPORT
fx76100
FX 76-100 |  |  |  | Cl Max: | 1.5945 | at alpha= | 15.5 | deg
XFOIL ncrit=9 |  |  |  | L/D Max: | 116.145 | at alpha= | 8.5 | deg
Re: | 7000000 |  |  | Cd Min: | 0.1877 | at alpha= | 20 | deg
Mach: | 0.25 |  |  | Cl=0 at alpha= | 0.0015944 | deg
|  |  |  | @ Cl=0.1, Cd= | 0.00521
|  |  |  | @ Cl=0.4, Cd= | 0.0054992
|  |  |  | @ Cl=0.6, Cd= | 0.0062571
alpha (deg) | Cl | Cd | Cm | Cl/Cd
-20 | -1.0167 | 0.18651 | 0.0449 | -5.4512
-19.5 | -1.0746 | 0.16397 | 0.0302 | -6.5536
-19 | -1.1673 | 0.13734 | 0.013 | -8.4993
-18.5 | -1.2876 | 0.10898 | -0.0051 | -11.815
-18 | -1.3755 | 0.08794 | -0.0179 | -15.6413
-17.5 | -1.4149 | 0.07458 | -0.0253 | -18.9716
-17 | -1.5196 | 0.05129 | -0.0411 | -29.6276
-16.5 | -1.5606 | 0.03872 | -0.0488 | -40.3048
-16 | -1.5871 | 0.03055 | -0.0504 | -51.9509
-15.5 | -1.5959 | 0.02575 | -0.0472 | -61.9767
-15 | -1.5864 | 0.02297 | -0.0422 | -69.064
-14.5 | -1.5781 | 0.02059 | -0.0352 | -76.644
-14 | -1.5523 | 0.01883 | -0.0294 | -82.4376
-13.5 | -1.5147 | 0.0173 | -0.0252 | -87.5549
-13 | -1.4732 | 0.01596 | -0.0213 | -92.3058
-12.5 | -1.4293 | 0.01477 | -0.0177 | -96.7705
-12 | -1.3841 | 0.01375 | -0.0142 | -100.6618
-11.5 | -1.3424 | 0.01268 | -0.01 | -105.8675
-11 | -1.2994 | 0.01189 | -0.0059 | -109.2851
-10.5 | -1.2469 | 0.01117 | -0.0037 | -111.6294
-10 | -1.183 | 0.01047 | -0.0039 | -112.9895
-9.5 | -1.1188 | 0.00972 | -0.0043 | -115.1029
-9 | -1.0561 | 0.00915 | -0.0044 | -115.4208
-8.5 | -0.994 | 0.00856 | -0.0045 | -116.1215
-8 | -0.9298 | 0.00806 | -0.0051 | -115.3598
-7.5 | -0.8673 | 0.00763 | -0.0053 | -113.6697
-7 | -0.7991 | 0.00719 | -0.0069 | -111.1405
-6.5 | -0.7283 | 0.00681 | -0.0092 | -106.9457
-6 | -0.6378 | 0.00642 | -0.0161 | -99.3458
-5.5 | -0.5619 | 0.0061 | -0.0197 | -92.1148
-4.5 | -0.4596 | 0.00573 | -0.0158 | -80.2094
-4 | -0.4105 | 0.00556 | -0.0135 | -73.8309
-3.5 | -0.3621 | 0.0054 | -0.0111 | -67.0556
-3 | -0.3116 | 0.00529 | -0.0092 | -58.9036
-2.5 | -0.2601 | 0.00525 | -0.0075 | -49.5429
-2 | -0.2087 | 0.00522 | -0.0058 | -39.9808
-1.5 | -0.1567 | 0.00526 | -0.0043 | -29.7909
-1 | -0.1047 | 0.0052 | -0.0028 | -20.1346
0.5 | 0.0521 | 0.00521 | 0.0015 | 10
1 | 0.1048 | 0.00521 | 0.0028 | 20.1152
1.5 | 0.1562 | 0.00524 | 0.0044 | 29.8092
2 | 0.2085 | 0.00521 | 0.0059 | 40.0192
2.5 | 0.2608 | 0.00527 | 0.0074 | 49.4877
3 | 0.3114 | 0.00529 | 0.0092 | 58.8658
3.5 | 0.3617 | 0.00539 | 0.0112 | 67.1058
4 | 0.4108 | 0.00553 | 0.0134 | 74.2857
4.5 | 0.4601 | 0.00571 | 0.0157 | 80.5779
5 | 0.509 | 0.0059 | 0.0181 | 86.2712
5.5 | 0.5618 | 0.0061 | 0.0197 | 92.0984
6 | 0.6396 | 0.00642 | 0.0157 | 99.6262
6.5 | 0.7282 | 0.00682 | 0.0092 | 106.7742
7 | 0.7992 | 0.00719 | 0.0069 | 111.1544
7.5 | 0.8676 | 0.00763 | 0.0053 | 113.709
8 | 0.93 | 0.00806 | 0.005 | 115.3846
8.5 | 0.9942 | 0.00856 | 0.0045 | 116.1449
9 | 1.0561 | 0.00917 | 0.0044 | 115.169
9.5 | 1.1188 | 0.00973 | 0.0044 | 114.9846
10 | 1.1833 | 0.01043 | 0.0039 | 113.4516
10.5 | 1.247 | 0.01117 | 0.0037 | 111.6383
11 | 1.2996 | 0.01187 | 0.0059 | 109.4861
11.5 | 1.3426 | 0.01267 | 0.01 | 105.9669
12 | 1.3836 | 0.0138 | 0.0143 | 100.2609
12.5 | 1.4293 | 0.01478 | 0.0177 | 96.705
13 | 1.4738 | 0.01593 | 0.0213 | 92.5173
13.5 | 1.5145 | 0.01733 | 0.0252 | 87.3918
14 | 1.5519 | 0.01888 | 0.0294 | 82.1981
14.5 | 1.5787 | 0.02061 | 0.0351 | 76.5987
15 | 1.5899 | 0.02283 | 0.0419 | 69.6408
15.5 | 1.5945 | 0.02591 | 0.0472 | 61.5399
16 | 1.5906 | 0.03036 | 0.0502 | 52.3913
16.5 | 1.5561 | 0.03939 | 0.0482 | 39.505
17 | 1.5223 | 0.05117 | 0.0409 | 29.7499
17.5 | 1.4759 | 0.06591 | 0.0313 | 22.3927
18 | 1.3898 | 0.08619 | 0.0188 | 16.1248
18.5 | 1.2815 | 0.11033 | 0.0038 | 11.6152
19 | 1.1645 | 0.1383 | -0.014 | 8.4201
19.5 | 1.072 | 0.16506 | -0.0313 | 6.4946
20 | 1.0147 | 0.1877 | -0.0458 | 5.406

## 95. Re 7M Mach 0.50 (1)
BIGFOIL.COM POLAR EXPORT
fx76100
FX 76-100 |  |  |  | Cl Max: | 1.084 | at alpha= | 20 | deg
JavaFoil+Calcfoil stall+Eppler ext transition |  |  |  | L/D Max: | 89.176 | at alpha= | 6 | deg
Re: | 7000000 |  |  | Cd Min: | 0.00601 | at alpha= | -1.5 | deg
Mach: | 0.5 |  |  | Cl=0 at alpha= | 0 | deg
|  |  |  | @ Cl=0.1, Cd= | 0.0060454
|  |  |  | @ Cl=0.4, Cd= | 0.0061747
|  |  |  | @ Cl=0.6, Cd= | 0.0072888
alpha (deg) | Cl | Cd | Cm | Cl/Cd
-20 | -1.083 | 0.15072 | 0.009 | -7.187
-19.5 | -1.053 | 0.14792 | 0.008 | -7.118
-19 | -1.026 | 0.14375 | 0.008 | -7.138
-18.5 | -1.009 | 0.13655 | 0.008 | -7.391
-18 | -0.979 | 0.13245 | 0.008 | -7.394
-17.5 | -0.948 | 0.13068 | 0.007 | -7.255
-17 | -0.919 | 0.12588 | 0.007 | -7.299
-16.5 | -0.892 | 0.12341 | 0.007 | -7.23
-16 | -0.872 | 0.11597 | 0.007 | -7.521
-15.5 | -0.84 | 0.11323 | 0.006 | -7.422
-15 | -0.811 | 0.11031 | 0.006 | -7.352
-14.5 | -0.784 | 0.10558 | 0.006 | -7.43
-14 | -0.761 | 0.10359 | 0.006 | -7.345
-13.5 | -0.732 | 0.09778 | 0.005 | -7.483
-13 | -0.705 | 0.09042 | 0.005 | -7.793
-12.5 | -0.679 | 0.08307 | 0.005 | -8.169
-12 | -0.651 | 0.08827 | 0.005 | -7.373
-11.5 | -0.625 | 0.0786 | 0.004 | -7.954
-11 | -0.606 | 0.0667 | 0.005 | -9.092
-10.5 | -0.609 | 0.04371 | 0.006 | -13.922
-10 | -0.541 | 0.08392 | 0.003 | -6.442
-9.5 | -0.538 | 0.04828 | 0.005 | -11.143
-9 | -0.488 | 0.06419 | 0.003 | -7.604
-8.5 | -0.486 | 0.04127 | 0.005 | -11.769
-8 | -0.438 | 0.0524 | 0.003 | -8.363
-7.5 | -0.806 | 0.0115 | 0.005 | -70.077
-7 | -0.835 | 0.01 | 0.005 | -83.515
-6.5 | -0.816 | 0.00907 | 0.005 | -90.019
-6 | -0.774 | 0.00842 | 0.004 | -91.832
-5.5 | -0.722 | 0.00816 | 0.004 | -88.503
-5 | -0.665 | 0.00782 | 0.004 | -85.13
-4.5 | -0.605 | 0.00751 | 0.003 | -80.529
-4 | -0.541 | 0.00692 | 0.003 | -78.149
-3.5 | -0.475 | 0.00647 | 0.003 | -73.46
-3 | -0.409 | 0.00621 | 0.002 | -65.83
-2.5 | -0.341 | 0.00614 | 0.002 | -55.601
-2 | -0.274 | 0.0061 | 0.001 | -44.864
-1.5 | -0.205 | 0.00601 | 0.001 | -34.18
-1 | -0.137 | 0.00604 | 0.001 | -22.687
-0.5 | -0.069 | 0.00605 | 0 | -11.331
0 | 0 | 0.00604 | 0 | 0
0.5 | 0.069 | 0.00605 | 0 | 11.331
1 | 0.137 | 0.00604 | -0.001 | 22.694
1.5 | 0.205 | 0.00601 | -0.001 | 34.18
2 | 0.274 | 0.0061 | -0.001 | 44.864
2.5 | 0.341 | 0.00614 | -0.002 | 55.601
3 | 0.409 | 0.00618 | -0.002 | 66.143
3.5 | 0.475 | 0.00647 | -0.003 | 73.46
4 | 0.541 | 0.00692 | -0.003 | 78.149
4.5 | 0.605 | 0.00732 | -0.003 | 82.567
5 | 0.665 | 0.00762 | -0.004 | 87.351
5.5 | 0.722 | 0.00816 | -0.004 | 88.503
6 | 0.774 | 0.00868 | -0.004 | 89.176
6.5 | 0.816 | 0.00934 | -0.005 | 87.434
7 | 0.835 | 0.01001 | -0.005 | 83.375
7.5 | 0.806 | 0.01151 | -0.005 | 70.045
8 | 0.438 | 0.05262 | -0.003 | 8.323
8.5 | 0.491 | 0.03796 | -0.005 | 12.943
9 | 0.488 | 0.06407 | -0.003 | 7.62
9.5 | 0.539 | 0.04743 | -0.005 | 11.372
10 | 0.544 | 0.06786 | -0.004 | 8.019
10.5 | 0.617 | 0.03922 | -0.006 | 15.73
11 | 0.609 | 0.06469 | -0.005 | 9.421
11.5 | 0.625 | 0.07845 | -0.005 | 7.973
12 | 0.651 | 0.08787 | -0.005 | 7.407
12.5 | 0.678 | 0.08356 | -0.005 | 8.119
13 | 0.705 | 0.09133 | -0.005 | 7.714
13.5 | 0.732 | 0.09889 | -0.005 | 7.399
14 | 0.761 | 0.10268 | -0.006 | 7.412
14.5 | 0.784 | 0.10556 | -0.006 | 7.432
15 | 0.811 | 0.11029 | -0.006 | 7.353
15.5 | 0.84 | 0.11473 | -0.006 | 7.324
16 | 0.872 | 0.11698 | -0.007 | 7.453
16.5 | 0.892 | 0.12341 | -0.007 | 7.23
17 | 0.919 | 0.12552 | -0.007 | 7.32
17.5 | 0.948 | 0.13022 | -0.007 | 7.281
18 | 0.979 | 0.13256 | -0.008 | 7.387
18.5 | 1.009 | 0.13743 | -0.008 | 7.341
19 | 1.026 | 0.1419 | -0.008 | 7.231
19.5 | 1.053 | 0.14783 | -0.008 | 7.12
20 | 1.084 | 0.14999 | -0.009 | 7.225

## 96. Re 7M Mach 0.50 (2)
BIGFOIL.COM POLAR EXPORT
fx76100
FX 76-100 |  |  |  | Cl Max: | 1.1192 | at alpha= | 8.5 | deg
XFOIL ncrit=9 |  |  |  | L/D Max: | 109.56 | at alpha= | 6.5 | deg
Re: | 7000000 |  |  | Cd Min: | 0.12341 | at alpha= | 13.5 | deg
Mach: | 0.5 |  |  | Cl=0 at alpha= | -99 | deg
|  |  |  | @ Cl=0.1, Cd= | 0.0054094
|  |  |  | @ Cl=0.4, Cd= | 0.0057005
|  |  |  | @ Cl=0.6, Cd= | 0.0064723
alpha (deg) | Cl | Cd | Cm | Cl/Cd
0 | 0.0002 | 0.00541 | 0 | 0.036969
0.5 | 0.0591 | 0.00543 | 0.0019 | 10.884
1 | 0.1186 | 0.0054 | 0.0037 | 21.963
1.5 | 0.1771 | 0.00545 | 0.0058 | 32.4954
2 | 0.2363 | 0.00543 | 0.0078 | 43.5175
2.5 | 0.2951 | 0.00547 | 0.0101 | 53.9488
3 | 0.3526 | 0.00554 | 0.0127 | 63.6462
3.5 | 0.4087 | 0.00573 | 0.0158 | 71.3264
4 | 0.4644 | 0.00594 | 0.0191 | 78.1818
4.5 | 0.5221 | 0.00613 | 0.0224 | 85.1713
5 | 0.5811 | 0.00639 | 0.0257 | 90.939
5.5 | 0.65 | 0.00669 | 0.0272 | 97.1599
6 | 0.7543 | 0.00719 | 0.0219 | 104.9096
6.5 | 0.8469 | 0.00773 | 0.0198 | 109.5602
8.5 | 1.1192 | 0.0171 | 0.0315 | 65.4503
9 | 1.0906 | 0.02299 | 0.0434 | 47.438
9.5 | 1.0504 | 0.02883 | 0.0516 | 36.4343
10 | 1.014 | 0.03852 | 0.0471 | 26.324
10.5 | 0.9912 | 0.05235 | 0.0343 | 18.9341
11 | 0.9644 | 0.0652 | 0.0261 | 14.7914
11.5 | 0.9432 | 0.07623 | 0.0201 | 12.3731
12 | 0.9131 | 0.08845 | 0.013 | 10.3233
12.5 | 0.8966 | 0.09918 | 0.0072 | 9.0401
13 | 0.8771 | 0.1108 | 0.0007 | 7.9161
13.5 | 0.8556 | 0.12341 | -0.0067 | 6.933

## 97. Re 8M Mach 0.00 (1)
BIGFOIL.COM POLAR EXPORT
fx76100
FX 76-100 |  |  |  | Cl Max: | 1.061 | at alpha= | 11.5 | deg
JavaFoil+Calcfoil stall+Eppler ext transition |  |  |  | L/D Max: | 109.468 | at alpha= | 8 | deg
Re: | 8000000 |  |  | Cd Min: | 0.00567 | at alpha= | -2 | deg
Mach: | 0 |  |  | Cl=0 at alpha= | 0 | deg
|  |  |  | @ Cl=0.1, Cd= | 0.0057232
|  |  |  | @ Cl=0.4, Cd= | 0.0058622
|  |  |  | @ Cl=0.6, Cd= | 0.0068336
alpha (deg) | Cl | Cd | Cm | Cl/Cd
-17 | -0.787 | 0.10879 | 0.007 | -7.238
-16.5 | -0.812 | 0.09904 | 0.007 | -8.201
-16 | -0.835 | 0.09137 | 0.007 | -9.135
-15.5 | -0.86 | 0.08055 | 0.007 | -10.68
-15 | -0.888 | 0.06858 | 0.007 | -12.942
-14.5 | -0.916 | 0.05655 | 0.007 | -16.197
-14 | -0.956 | 0.04002 | 0.007 | -23.894
-13.5 | -0.993 | 0.02828 | 0.007 | -35.116
-13 | -1.028 | 0.02 | 0.008 | -51.4
-12.5 | -1.05 | 0.01599 | 0.007 | -65.684
-12 | -1.061 | 0.01386 | 0.007 | -76.499
-11.5 | -1.061 | 0.01268 | 0.007 | -83.69
-11 | -1.053 | 0.01174 | 0.007 | -89.703
-10.5 | -1.038 | 0.00995 | 0.007 | -104.354
-10 | -1.017 | 0.01012 | 0.006 | -100.458
-9.5 | -0.991 | 0.00949 | 0.006 | -104.507
-9 | -0.96 | 0.00891 | 0.006 | -107.767
-8.5 | -0.924 | 0.00844 | 0.005 | -109.413
-8 | -0.884 | 0.00808 | 0.005 | -109.468
-7.5 | -0.841 | 0.00773 | 0.005 | -108.789
-7 | -0.795 | 0.00744 | 0.004 | -106.819
-6.5 | -0.746 | 0.00722 | 0.004 | -103.333
-6 | -0.694 | 0.00702 | 0.004 | -98.865
-5.5 | -0.64 | 0.00687 | 0.003 | -93.12
-5 | -0.585 | 0.00682 | 0.003 | -85.751
-4.5 | -0.528 | 0.00644 | 0.003 | -82.092
-4 | -0.471 | 0.00612 | 0.003 | -76.997
-3.5 | -0.413 | 0.00586 | 0.002 | -70.51
-3 | -0.355 | 0.00587 | 0.002 | -60.435
-2.5 | -0.296 | 0.00574 | 0.002 | -51.585
-2 | -0.237 | 0.00567 | 0.001 | -41.854
-1.5 | -0.178 | 0.00576 | 0.001 | -30.902
-1 | -0.119 | 0.00572 | 0.001 | -20.744
-0.5 | -0.059 | 0.00573 | 0 | -10.366
0 | 0 | 0.00574 | 0 | 0
0.5 | 0.059 | 0.00573 | 0 | 10.366
1 | 0.119 | 0.00572 | -0.001 | 20.744
1.5 | 0.178 | 0.00576 | -0.001 | 30.902
2 | 0.237 | 0.00567 | -0.001 | 41.854
2.5 | 0.296 | 0.00574 | -0.002 | 51.585
3 | 0.355 | 0.00587 | -0.002 | 60.435
3.5 | 0.413 | 0.00586 | -0.002 | 70.51
4 | 0.471 | 0.00612 | -0.003 | 76.997
4.5 | 0.528 | 0.00644 | -0.003 | 82.092
5 | 0.585 | 0.00682 | -0.003 | 85.751
5.5 | 0.64 | 0.00687 | -0.003 | 93.12
6 | 0.694 | 0.00702 | -0.004 | 98.865
6.5 | 0.746 | 0.00722 | -0.004 | 103.333
7 | 0.795 | 0.00744 | -0.004 | 106.819
7.5 | 0.841 | 0.00773 | -0.005 | 108.789
8 | 0.884 | 0.00808 | -0.005 | 109.468
8.5 | 0.924 | 0.00844 | -0.005 | 109.413
9 | 0.96 | 0.00891 | -0.006 | 107.767
9.5 | 0.991 | 0.00949 | -0.006 | 104.507
10 | 1.017 | 0.01012 | -0.006 | 100.458
10.5 | 1.038 | 0.00995 | -0.007 | 104.354
11 | 1.053 | 0.01174 | -0.007 | 89.703
11.5 | 1.061 | 0.01268 | -0.007 | 83.69
12 | 1.061 | 0.01386 | -0.007 | 76.499
12.5 | 1.05 | 0.01599 | -0.007 | 65.684
13 | 1.028 | 0.02 | -0.008 | 51.4
13.5 | 0.993 | 0.02828 | -0.007 | 35.116
14 | 0.956 | 0.04002 | -0.007 | 23.894
14.5 | 0.916 | 0.05655 | -0.007 | 16.197
15 | 0.888 | 0.06858 | -0.007 | 12.942
15.5 | 0.86 | 0.08055 | -0.007 | 10.68
16 | 0.835 | 0.09137 | -0.007 | 9.135
16.5 | 0.812 | 0.09904 | -0.007 | 8.201

## 98. Re 8M Mach 0.00 (2)
BIGFOIL.COM POLAR EXPORT
fx76100
FX 76-100 |  |  |  | Cl Max: | 1.7541 | at alpha= | 18.5 | deg
XFOIL ncrit=9 |  |  |  | L/D Max: | 121.253 | at alpha= | 9 | deg
Re: | 8000000 |  |  | Cd Min: | 0.04313 | at alpha= | 20 | deg
Mach: | 0 |  |  | Cl=0 at alpha= | 0.0029412 | deg
|  |  |  | @ Cl=0.1, Cd= | 0.0051685
|  |  |  | @ Cl=0.4, Cd= | 0.0054409
|  |  |  | @ Cl=0.6, Cd= | 0.0060886
alpha (deg) | Cl | Cd | Cm | Cl/Cd
-20 | -1.7372 | 0.04217 | -0.037 | -41.1952
-19.5 | -1.751 | 0.03514 | -0.039 | -49.8293
-19 | -1.751 | 0.03055 | -0.0387 | -57.3159
-18.5 | -1.753 | 0.02656 | -0.0365 | -66.0015
-18 | -1.7426 | 0.02405 | -0.0334 | -72.4574
-17.5 | -1.725 | 0.02229 | -0.03 | -77.389
-17 | -1.7153 | 0.02032 | -0.0247 | -84.4144
-16.5 | -1.6952 | 0.01909 | -0.0197 | -88.8004
-16 | -1.6623 | 0.01795 | -0.0168 | -92.6072
-15.5 | -1.627 | 0.01683 | -0.0142 | -96.6726
-15 | -1.5873 | 0.01593 | -0.0121 | -99.6422
-14.5 | -1.5465 | 0.01505 | -0.0101 | -102.7575
-14 | -1.5032 | 0.01433 | -0.0084 | -104.8988
-13.5 | -1.4597 | 0.0136 | -0.0066 | -107.3309
-13 | -1.4167 | 0.01284 | -0.0047 | -110.3349
-12.5 | -1.3752 | 0.01207 | -0.0023 | -113.9354
-12 | -1.3334 | 0.01145 | 0.0002 | -116.4541
-11.5 | -1.292 | 0.01092 | 0.0029 | -118.315
-11 | -1.2383 | 0.01042 | 0.003 | -118.8388
-10.5 | -1.1805 | 0.00981 | 0.0021 | -120.3364
-10 | -1.1214 | 0.00927 | 0.001 | -120.9709
-9.5 | -1.0626 | 0.00877 | 0.0001 | -121.1631
-9 | -1.0063 | 0.0083 | -0.0002 | -121.241
-8.5 | -0.9473 | 0.00789 | -0.001 | -120.0634
-8 | -0.8864 | 0.00747 | -0.0023 | -118.6613
-7.5 | -0.8268 | 0.0071 | -0.0032 | -116.4507
-7 | -0.7618 | 0.0068 | -0.0053 | -112.0294
-6.5 | -0.6873 | 0.00645 | -0.0097 | -106.5581
-6 | -0.5975 | 0.00608 | -0.0176 | -98.273
-5.5 | -0.5426 | 0.00589 | -0.0173 | -92.1222
-5 | -0.4939 | 0.00573 | -0.0156 | -86.1955
-4.5 | -0.4473 | 0.0056 | -0.0134 | -79.875
-4 | -0.3993 | 0.00548 | -0.0115 | -72.865
-3.5 | -0.352 | 0.00534 | -0.0095 | -65.9176
-3 | -0.3029 | 0.00523 | -0.0079 | -57.9159
-2.5 | -0.2524 | 0.00519 | -0.0066 | -48.632
-2 | -0.2028 | 0.00519 | -0.0051 | -39.0751
-1.5 | -0.1524 | 0.00519 | -0.0037 | -29.3642
-1 | -0.1014 | 0.00515 | -0.0025 | -19.6893
-0.5 | -0.0504 | 0.00514 | -0.0013 | -9.8054
0 | -0.0003 | 0.00514 | 0.0001 | -0.058366
0.5 | 0.0507 | 0.00512 | 0.0013 | 9.9023
1 | 0.1015 | 0.00517 | 0.0025 | 19.6325
1.5 | 0.1523 | 0.00518 | 0.0038 | 29.4015
2 | 0.2025 | 0.00517 | 0.0052 | 39.1683
2.5 | 0.2532 | 0.00523 | 0.0064 | 48.413
3 | 0.3026 | 0.00526 | 0.008 | 57.5285
3.5 | 0.3517 | 0.00533 | 0.0096 | 65.985
4 | 0.3997 | 0.00544 | 0.0115 | 73.4743
4.5 | 0.4476 | 0.00559 | 0.0133 | 80.0716
5 | 0.4938 | 0.00573 | 0.0156 | 86.178
5.5 | 0.5425 | 0.0059 | 0.0173 | 91.9492
6 | 0.5979 | 0.00608 | 0.0175 | 98.3388
6.5 | 0.6883 | 0.00645 | 0.0094 | 106.7132
7 | 0.7607 | 0.0068 | 0.0056 | 111.8676
7.5 | 0.8273 | 0.00711 | 0.0031 | 116.3572
8 | 0.8864 | 0.00747 | 0.0023 | 118.6613
8.5 | 0.9475 | 0.00788 | 0.001 | 120.2411
9 | 1.0064 | 0.0083 | 0.0002 | 121.253
9.5 | 1.0624 | 0.00881 | -0.0001 | 120.5902
10 | 1.1215 | 0.00928 | -0.001 | 120.8513
10.5 | 1.1806 | 0.00979 | -0.0021 | 120.5924
11 | 1.2385 | 0.0104 | -0.003 | 119.0865
11.5 | 1.2919 | 0.01093 | -0.0029 | 118.1976
12 | 1.3335 | 0.01144 | -0.0002 | 116.5647
12.5 | 1.3757 | 0.01202 | 0.0022 | 114.4509
13 | 1.4175 | 0.01277 | 0.0045 | 111.0023
13.5 | 1.46 | 0.01358 | 0.0066 | 107.511
14 | 1.5038 | 0.01428 | 0.0083 | 105.3081
14.5 | 1.5467 | 0.01506 | 0.0101 | 102.7025
15 | 1.5878 | 0.01591 | 0.0121 | 99.7989
15.5 | 1.6269 | 0.01685 | 0.0142 | 96.5519
16 | 1.6633 | 0.0179 | 0.0167 | 92.9218
16.5 | 1.6937 | 0.0192 | 0.0199 | 88.2135
17 | 1.715 | 0.02038 | 0.0247 | 84.1511
17.5 | 1.7307 | 0.02202 | 0.0293 | 78.5967
18 | 1.7433 | 0.02407 | 0.0333 | 72.4263
18.5 | 1.7541 | 0.02657 | 0.0363 | 66.0181
19 | 1.7523 | 0.03055 | 0.0385 | 57.3584
19.5 | 1.7498 | 0.03541 | 0.0387 | 49.4154
20 | 1.7314 | 0.04313 | 0.0363 | 40.1438

## 99. Re 8M Mach 0.10 (1)
BIGFOIL.COM POLAR EXPORT
fx76100
FX 76-100 |  |  |  | Cl Max: | 1.051 | at alpha= | 11.5 | deg
JavaFoil+Calcfoil stall+Eppler ext transition |  |  |  | L/D Max: | 108.986 | at alpha= | 8 | deg
Re: | 8000000 |  |  | Cd Min: | 0.00568 | at alpha= | -2 | deg
Mach: | 0.1 |  |  | Cl=0 at alpha= | 0 | deg
|  |  |  | @ Cl=0.1, Cd= | 0.0057332
|  |  |  | @ Cl=0.4, Cd= | 0.0058826
|  |  |  | @ Cl=0.6, Cd= | 0.0068539
alpha (deg) | Cl | Cd | Cm | Cl/Cd
-16.5 | -0.764 | 0.10747 | 0.006 | -7.111
-16 | -0.792 | 0.09733 | 0.007 | -8.135
-15.5 | -0.818 | 0.08806 | 0.007 | -9.29
-15 | -0.848 | 0.07548 | 0.007 | -11.236
-14.5 | -0.877 | 0.06383 | 0.007 | -13.745
-14 | -0.913 | 0.0492 | 0.007 | -18.561
-13.5 | -0.956 | 0.03389 | 0.007 | -28.212
-13 | -0.997 | 0.02306 | 0.007 | -43.23
-12.5 | -1.028 | 0.01718 | 0.007 | -59.869
-12 | -1.045 | 0.0145 | 0.007 | -72.022
-11.5 | -1.051 | 0.01291 | 0.007 | -81.395
-11 | -1.046 | 0.01199 | 0.007 | -87.293
-10.5 | -1.034 | 0.01014 | 0.007 | -101.974
-10 | -1.015 | 0.01027 | 0.006 | -98.809
-9.5 | -0.99 | 0.00967 | 0.006 | -102.356
-9 | -0.961 | 0.00906 | 0.006 | -106.027
-8.5 | -0.926 | 0.00853 | 0.005 | -108.564
-8 | -0.887 | 0.00814 | 0.005 | -108.986
-7.5 | -0.844 | 0.00779 | 0.005 | -108.379
-7 | -0.798 | 0.00749 | 0.004 | -106.579
-6.5 | -0.749 | 0.00726 | 0.004 | -103.22
-6 | -0.697 | 0.00705 | 0.004 | -98.849
-5.5 | -0.643 | 0.0069 | 0.003 | -93.185
-5 | -0.587 | 0.00684 | 0.003 | -85.86
-4.5 | -0.531 | 0.00646 | 0.003 | -82.249
-4 | -0.473 | 0.00614 | 0.003 | -77.14
-3.5 | -0.415 | 0.00588 | 0.002 | -70.677
-3 | -0.357 | 0.00589 | 0.002 | -60.602
-2.5 | -0.298 | 0.00575 | 0.002 | -51.748
-2 | -0.238 | 0.00568 | 0.001 | -41.998
-1.5 | -0.179 | 0.00577 | 0.001 | -31.007
-1 | -0.119 | 0.00573 | 0.001 | -20.816
-0.5 | -0.06 | 0.00574 | 0 | -10.401
0 | 0 | 0.00575 | 0 | 0
0.5 | 0.06 | 0.00574 | 0 | 10.401
1 | 0.119 | 0.00573 | -0.001 | 20.816
1.5 | 0.179 | 0.00577 | -0.001 | 31.007
2 | 0.238 | 0.00568 | -0.001 | 41.998
2.5 | 0.298 | 0.00575 | -0.002 | 51.748
3 | 0.357 | 0.00589 | -0.002 | 60.602
3.5 | 0.415 | 0.00588 | -0.002 | 70.677
4 | 0.473 | 0.00614 | -0.003 | 77.14
4.5 | 0.531 | 0.00646 | -0.003 | 82.249
5 | 0.587 | 0.00684 | -0.003 | 85.86
5.5 | 0.643 | 0.0069 | -0.003 | 93.185
6 | 0.697 | 0.00705 | -0.004 | 98.849
6.5 | 0.749 | 0.00726 | -0.004 | 103.22
7 | 0.798 | 0.00749 | -0.004 | 106.579
7.5 | 0.844 | 0.00779 | -0.005 | 108.379
8 | 0.887 | 0.00814 | -0.005 | 108.986
8.5 | 0.926 | 0.00853 | -0.005 | 108.564
9 | 0.961 | 0.00906 | -0.006 | 106.027
9.5 | 0.99 | 0.00967 | -0.006 | 102.356
10 | 1.015 | 0.01027 | -0.006 | 98.809
10.5 | 1.034 | 0.01014 | -0.007 | 101.974
11 | 1.046 | 0.01199 | -0.007 | 87.293
11.5 | 1.051 | 0.01291 | -0.007 | 81.395
12 | 1.045 | 0.0145 | -0.007 | 72.022
12.5 | 1.028 | 0.01718 | -0.007 | 59.869
13 | 0.997 | 0.02306 | -0.007 | 43.23
13.5 | 0.956 | 0.03389 | -0.007 | 28.212
14 | 0.913 | 0.0492 | -0.007 | 18.561
14.5 | 0.877 | 0.06383 | -0.007 | 13.745
15 | 0.848 | 0.07548 | -0.007 | 11.236
15.5 | 0.818 | 0.08806 | -0.007 | 9.29
16 | 0.792 | 0.09733 | -0.007 | 8.135
16.5 | 0.764 | 0.10747 | -0.006 | 7.111

## 100. Re 8M Mach 0.10 (2)
BIGFOIL.COM POLAR EXPORT
fx76100
FX 76-100 |  |  |  | Cl Max: | 1.7276 | at alpha= | 18.5 | deg
XFOIL ncrit=9 |  |  |  | L/D Max: | 120.967 | at alpha= | 9 | deg
Re: | 8000000 |  |  | Cd Min: | 0.05495 | at alpha= | 20 | deg
Mach: | 0.1 |  |  | Cl=0 at alpha= | 0.0029183 | deg
|  |  |  | @ Cl=0.1, Cd= | 0.005178
|  |  |  | @ Cl=0.4, Cd= | 0.0054555
|  |  |  | @ Cl=0.6, Cd= | 0.0060936
alpha (deg) | Cl | Cd | Cm | Cl/Cd
-20 | -1.6829 | 0.0533 | -0.0337 | -31.5741
-19.5 | -1.7179 | 0.04211 | -0.0394 | -40.7955
-19 | -1.7293 | 0.03519 | -0.0414 | -49.1418
-18.5 | -1.7273 | 0.03065 | -0.0411 | -56.3556
-18 | -1.7271 | 0.02673 | -0.039 | -64.6128
-17.5 | -1.717 | 0.02411 | -0.0357 | -71.2153
-17 | -1.708 | 0.0218 | -0.0311 | -78.3486
-16.5 | -1.692 | 0.02017 | -0.026 | -83.887
-16 | -1.6699 | 0.01891 | -0.0209 | -88.3078
-15.5 | -1.6363 | 0.01756 | -0.0179 | -93.1834
-15 | -1.598 | 0.01652 | -0.0153 | -96.7312
-14.5 | -1.5578 | 0.01553 | -0.013 | -100.3091
-14 | -1.5148 | 0.01471 | -0.0109 | -102.9776
-13.5 | -1.471 | 0.01392 | -0.0089 | -105.6753
-13 | -1.4262 | 0.01323 | -0.007 | -107.8005
-12.5 | -1.3844 | 0.01237 | -0.0044 | -111.9159
-12 | -1.3426 | 0.01168 | -0.0016 | -114.9486
-11.5 | -1.3011 | 0.0111 | 0.0013 | -117.2162
-11 | -1.2487 | 0.01056 | 0.0019 | -118.2481
-10.5 | -1.1897 | 0.00999 | 0.0011 | -119.0891
-10 | -1.1302 | 0.00938 | 0.0002 | -120.4904
-9 | -1.0137 | 0.00837 | -0.0009 | -121.1111
-8.5 | -0.954 | 0.00797 | -0.0016 | -119.6989
-8 | -0.8925 | 0.00752 | -0.0028 | -118.6835
-7.5 | -0.8324 | 0.00715 | -0.0037 | -116.4196
-7 | -0.767 | 0.00683 | -0.0057 | -112.2987
-6.5 | -0.6921 | 0.00647 | -0.0099 | -106.9706
-6 | -0.6016 | 0.00611 | -0.0178 | -98.4615
-5.5 | -0.5459 | 0.00591 | -0.0176 | -92.3689
-5 | -0.4967 | 0.00574 | -0.0159 | -86.5331
-4.5 | -0.4497 | 0.00562 | -0.0136 | -80.0178
-4 | -0.4015 | 0.00549 | -0.0117 | -73.133
-3.5 | -0.3539 | 0.00535 | -0.0097 | -66.1495
-3 | -0.3046 | 0.00524 | -0.008 | -58.1298
-2.5 | -0.2538 | 0.00519 | -0.0067 | -48.9017
-2 | -0.204 | 0.00519 | -0.0052 | -39.3064
-1.5 | -0.1533 | 0.00519 | -0.0038 | -29.5376
-1 | -0.102 | 0.00516 | -0.0026 | -19.7674
-0.5 | -0.0507 | 0.00515 | -0.0013 | -9.8447
0 | -0.0003 | 0.00515 | 0.0001 | -0.058252
0.5 | 0.0511 | 0.00513 | 0.0013 | 9.961
1 | 0.102 | 0.00518 | 0.0026 | 19.6911
1.5 | 0.1532 | 0.00519 | 0.0038 | 29.5183
2 | 0.2036 | 0.00518 | 0.0052 | 39.305
2.5 | 0.2546 | 0.00523 | 0.0065 | 48.6807
3 | 0.3042 | 0.00527 | 0.0081 | 57.723
3.5 | 0.3536 | 0.00534 | 0.0098 | 66.2172
4 | 0.4018 | 0.00546 | 0.0117 | 73.5897
4.5 | 0.45 | 0.00561 | 0.0136 | 80.2139
5 | 0.4967 | 0.00575 | 0.0159 | 86.3826
5.5 | 0.5458 | 0.00592 | 0.0176 | 92.1959
6 | 0.602 | 0.0061 | 0.0177 | 98.6885
6.5 | 0.6931 | 0.00647 | 0.0097 | 107.1252
7 | 0.7659 | 0.00682 | 0.0059 | 112.3021
7.5 | 0.8328 | 0.00717 | 0.0036 | 116.1506
8 | 0.8925 | 0.00752 | 0.0028 | 118.6835
8.5 | 0.9542 | 0.00796 | 0.0016 | 119.8744
9 | 1.0137 | 0.00838 | 0.0008 | 120.9666
10 | 1.1303 | 0.00938 | -0.0002 | 120.5011
10.5 | 1.1899 | 0.00996 | -0.0012 | 119.4679
11 | 1.2487 | 0.01057 | -0.0019 | 118.1362
11.5 | 1.3011 | 0.01109 | -0.0013 | 117.3219
12 | 1.3427 | 0.01167 | 0.0016 | 115.0557
12.5 | 1.385 | 0.01232 | 0.0043 | 112.4188
13 | 1.427 | 0.01317 | 0.0068 | 108.3523
14 | 1.5152 | 0.01469 | 0.0108 | 103.145
14.5 | 1.5579 | 0.01554 | 0.0129 | 100.251
15 | 1.5984 | 0.01651 | 0.0153 | 96.8141
15.5 | 1.636 | 0.01761 | 0.0179 | 92.9018
16 | 1.6712 | 0.01885 | 0.0208 | 88.6578
16.5 | 1.69 | 0.02031 | 0.0262 | 83.2102
17 | 1.7078 | 0.02186 | 0.031 | 78.1244
17.5 | 1.7204 | 0.02396 | 0.0353 | 71.803
18 | 1.726 | 0.0269 | 0.0389 | 64.1636
18.5 | 1.7276 | 0.03075 | 0.0409 | 56.1821
19 | 1.7272 | 0.03556 | 0.041 | 48.5714
19.5 | 1.7158 | 0.04257 | 0.0388 | 40.3054
20 | 1.6735 | 0.05495 | 0.0323 | 30.455

## 101. Re 8M Mach 0.25 (1)
BIGFOIL.COM POLAR EXPORT
fx76100
FX 76-100 |  |  |  | Cl Max: | 0.99 | at alpha= | 10.5 | deg
JavaFoil+Calcfoil stall+Eppler ext transition |  |  |  | L/D Max: | 105.737 | at alpha= | 7.5 | deg
Re: | 8000000 |  |  | Cd Min: | 0.00573 | at alpha= | -2 | deg
Mach: | 0.25 |  |  | Cl=0 at alpha= | 0 | deg
|  |  |  | @ Cl=0.1, Cd= | 0.005824
|  |  |  | @ Cl=0.4, Cd= | 0.0059613
|  |  |  | @ Cl=0.6, Cd= | 0.11622
alpha (deg) | Cl | Cd | Cm | Cl/Cd
-15.5 | -0.496 | 0.11622 | 0.005 | -4.268
-15 | -0.553 | 0.10806 | 0.005 | -5.117
-14.5 | -0.606 | 0.10003 | 0.005 | -6.063
-14 | -0.658 | 0.08977 | 0.006 | -7.333
-13.5 | -0.709 | 0.07792 | 0.006 | -9.094
-13 | -0.757 | 0.0655 | 0.006 | -11.56
-12.5 | -0.808 | 0.05081 | 0.006 | -15.897
-12 | -0.875 | 0.03079 | 0.007 | -28.414
-11.5 | -0.943 | 0.0176 | 0.007 | -53.579
-11 | -0.976 | 0.01414 | 0.007 | -68.988
-10.5 | -0.99 | 0.01254 | 0.007 | -78.934
-10 | -0.989 | 0.01154 | 0.006 | -85.753
-9.5 | -0.979 | 0.01045 | 0.006 | -93.686
-9 | -0.958 | 0.00978 | 0.006 | -98.01
-8.5 | -0.931 | 0.00907 | 0.006 | -102.651
-8 | -0.897 | 0.00853 | 0.005 | -105.22
-7.5 | -0.858 | 0.00811 | 0.005 | -105.737
-7 | -0.814 | 0.00775 | 0.005 | -105.042
-6.5 | -0.766 | 0.00747 | 0.004 | -102.543
-6 | -0.713 | 0.00722 | 0.004 | -98.74
-5.5 | -0.659 | 0.00705 | 0.004 | -93.413
-5 | -0.602 | 0.00701 | 0.003 | -85.944
-4.5 | -0.545 | 0.00661 | 0.003 | -82.496
-4 | -0.486 | 0.00632 | 0.003 | -76.936
-3.5 | -0.426 | 0.00597 | 0.002 | -71.472
-3 | -0.366 | 0.00595 | 0.002 | -61.555
-2.5 | -0.306 | 0.00586 | 0.002 | -52.166
-2 | -0.245 | 0.00573 | 0.001 | -42.756
-1.5 | -0.184 | 0.00575 | 0.001 | -31.96
-1 | -0.123 | 0.00585 | 0.001 | -20.955
-0.5 | -0.061 | 0.00578 | 0 | -10.605
0 | 0 | 0.0058 | 0 | 0
0.5 | 0.061 | 0.00578 | 0 | 10.605
1 | 0.123 | 0.00585 | -0.001 | 20.955
1.5 | 0.184 | 0.00575 | -0.001 | 31.96
2 | 0.245 | 0.00573 | -0.001 | 42.756
2.5 | 0.306 | 0.00586 | -0.002 | 52.166
3 | 0.366 | 0.00595 | -0.002 | 61.555
3.5 | 0.426 | 0.00597 | -0.002 | 71.472
4 | 0.486 | 0.00632 | -0.003 | 76.936
4.5 | 0.545 | 0.00661 | -0.003 | 82.496
5 | 0.602 | 0.00701 | -0.003 | 85.944
5.5 | 0.659 | 0.00705 | -0.004 | 93.413
6 | 0.713 | 0.00722 | -0.004 | 98.74
6.5 | 0.766 | 0.00747 | -0.004 | 102.543
7 | 0.814 | 0.00775 | -0.005 | 105.042
7.5 | 0.858 | 0.00811 | -0.005 | 105.737
8 | 0.897 | 0.00853 | -0.005 | 105.22
8.5 | 0.931 | 0.00907 | -0.006 | 102.651
9 | 0.958 | 0.00978 | -0.006 | 98.01
9.5 | 0.979 | 0.01045 | -0.006 | 93.686
10 | 0.989 | 0.01154 | -0.006 | 85.753
10.5 | 0.99 | 0.01254 | -0.007 | 78.934
11 | 0.976 | 0.01413 | -0.007 | 69.043
11.5 | 0.943 | 0.0176 | -0.007 | 53.579
12 | 0.875 | 0.03079 | -0.007 | 28.414
12.5 | 0.807 | 0.05132 | -0.006 | 15.722
13 | 0.754 | 0.06767 | -0.006 | 11.145
13.5 | 0.709 | 0.07792 | -0.006 | 9.094
14 | 0.658 | 0.08977 | -0.006 | 7.333
14.5 | 0.607 | 0.09869 | -0.005 | 6.155
15 | 0.554 | 0.1071 | -0.005 | 5.169
15.5 | 0.496 | 0.11622 | -0.005 | 4.268

## 102. Re 8M Mach 0.25 (2)
BIGFOIL.COM POLAR EXPORT
fx76100
FX 76-100 |  |  |  | Cl Max: | 1.6151 | at alpha= | 15.5 | deg
XFOIL ncrit=9 |  |  |  | L/D Max: | 119.267 | at alpha= | 8.5 | deg
Re: | 8000000 |  |  | Cd Min: | 0.18013 | at alpha= | 20 | deg
Mach: | 0.25 |  |  | Cl=0 at alpha= | 0.00095057 | deg
|  |  |  | @ Cl=0.1, Cd= | 0.005197
|  |  |  | @ Cl=0.4, Cd= | 0.0055064
|  |  |  | @ Cl=0.6, Cd= | 0.0061639
alpha (deg) | Cl | Cd | Cm | Cl/Cd
-20 | -1.0493 | 0.17885 | 0.0399 | -5.8669
-19.5 | -1.1224 | 0.15448 | 0.0238 | -7.2657
-19 | -1.2108 | 0.1298 | 0.008 | -9.3282
-18.5 | -1.3248 | 0.10324 | -0.009 | -12.8322
-18 | -1.4101 | 0.08296 | -0.0212 | -16.9973
-17.5 | -1.4844 | 0.06446 | -0.0326 | -23.0282
-17 | -1.5474 | 0.04757 | -0.044 | -32.5289
-16.5 | -1.5717 | 0.03754 | -0.0494 | -41.8673
-16 | -1.5997 | 0.02956 | -0.0504 | -54.1171
-15.5 | -1.6125 | 0.02473 | -0.0464 | -65.2042
-15 | -1.6079 | 0.02186 | -0.0403 | -73.5544
-14.5 | -1.5939 | 0.0199 | -0.0333 | -80.0955
-14 | -1.5646 | 0.01801 | -0.0281 | -86.874
-13.5 | -1.5249 | 0.01659 | -0.024 | -91.9168
-13 | -1.4819 | 0.01534 | -0.0202 | -96.6037
-12.5 | -1.4369 | 0.01422 | -0.0167 | -101.0478
-12 | -1.3902 | 0.01336 | -0.0133 | -104.0569
-11.5 | -1.3481 | 0.01236 | -0.0091 | -109.0696
-11 | -1.306 | 0.01156 | -0.0048 | -112.9758
-10.5 | -1.2436 | 0.01081 | -0.0046 | -115.0416
-10 | -1.1794 | 0.01017 | -0.0048 | -115.9685
-9.5 | -1.1148 | 0.00945 | -0.0053 | -117.9683
-9 | -1.0546 | 0.00889 | -0.0049 | -118.6277
-8.5 | -0.9922 | 0.00831 | -0.005 | -119.3983
-8 | -0.9263 | 0.00786 | -0.0059 | -117.8499
-7.5 | -0.8639 | 0.00741 | -0.0061 | -116.5857
-7 | -0.796 | 0.00701 | -0.0077 | -113.5521
-6.5 | -0.7186 | 0.00665 | -0.0114 | -108.0602
-6 | -0.6245 | 0.00625 | -0.0192 | -99.92
-5.5 | -0.5638 | 0.00604 | -0.0193 | -93.3444
-5 | -0.5126 | 0.00582 | -0.0174 | -88.0756
-4.5 | -0.4635 | 0.00571 | -0.015 | -81.1734
-4 | -0.414 | 0.00556 | -0.0128 | -74.4604
-3.5 | -0.3645 | 0.00543 | -0.0106 | -67.1271
-3 | -0.3136 | 0.0053 | -0.0088 | -59.1698
-2.5 | -0.2616 | 0.00523 | -0.0072 | -50.0191
-2 | -0.2104 | 0.00523 | -0.0055 | -40.2294
-1.5 | -0.158 | 0.00523 | -0.0041 | -30.2103
-1 | -0.1051 | 0.00519 | -0.0027 | -20.2505
-0.5 | -0.0522 | 0.0052 | -0.0014 | -10.0385
0 | -0.0001 | 0.00519 | 0 | -0.019268
0.5 | 0.0525 | 0.00517 | 0.0014 | 10.1547
1 | 0.1052 | 0.0052 | 0.0027 | 20.2308
1.5 | 0.1579 | 0.00522 | 0.0041 | 30.249
2 | 0.21 | 0.00521 | 0.0056 | 40.3071
2.5 | 0.2624 | 0.00527 | 0.0071 | 49.7913
3 | 0.3133 | 0.00532 | 0.0089 | 58.891
3.5 | 0.3642 | 0.00542 | 0.0107 | 67.1956
4 | 0.4139 | 0.00554 | 0.0128 | 74.7112
4.5 | 0.4637 | 0.00571 | 0.0149 | 81.2084
5 | 0.5126 | 0.00583 | 0.0173 | 87.9245
5.5 | 0.5637 | 0.00604 | 0.0193 | 93.3278
6 | 0.6252 | 0.00625 | 0.019 | 100.032
6.5 | 0.7194 | 0.00666 | 0.0113 | 108.018
7 | 0.7947 | 0.00702 | 0.008 | 113.2051
7.5 | 0.8645 | 0.00741 | 0.006 | 116.6667
8 | 0.9265 | 0.00786 | 0.0059 | 117.8753
8.5 | 0.9923 | 0.00832 | 0.005 | 119.2668
9 | 1.0547 | 0.0089 | 0.0048 | 118.5056
9.5 | 1.1148 | 0.00945 | 0.0053 | 117.9683
10 | 1.1795 | 0.01015 | 0.0048 | 116.2069
10.5 | 1.2437 | 0.0108 | 0.0046 | 115.1574
11 | 1.3062 | 0.01154 | 0.0047 | 113.1889
11.5 | 1.3483 | 0.01235 | 0.009 | 109.1741
12 | 1.3909 | 0.01331 | 0.0132 | 104.5004
12.5 | 1.437 | 0.01422 | 0.0167 | 101.0549
13 | 1.4824 | 0.01531 | 0.0202 | 96.8256
13.5 | 1.5248 | 0.01662 | 0.024 | 91.7449
14 | 1.5643 | 0.01806 | 0.0281 | 86.6168
14.5 | 1.5974 | 0.01978 | 0.0329 | 80.7583
15 | 1.6114 | 0.02172 | 0.04 | 74.1897
15.5 | 1.6151 | 0.02464 | 0.0461 | 65.5479
16 | 1.6082 | 0.029 | 0.0502 | 55.4552
16.5 | 1.5674 | 0.03816 | 0.0489 | 41.0744
17 | 1.5481 | 0.0477 | 0.0436 | 32.4549
17.5 | 1.5006 | 0.06241 | 0.0339 | 24.0442
18 | 1.4266 | 0.0809 | 0.0224 | 17.6341
18.5 | 1.3315 | 0.10258 | 0.0091 | 12.9801
19 | 1.2316 | 0.12667 | -0.0061 | 9.7229
19.5 | 1.1131 | 0.15679 | -0.0257 | 7.0993
20 | 1.0467 | 0.18013 | -0.0409 | 5.8108

## 103. Re 8M Mach 0.50 (1)
BIGFOIL.COM POLAR EXPORT
fx76100
FX 76-100 |  |  |  | Cl Max: | 1.087 | at alpha= | 20 | deg
JavaFoil+Calcfoil stall+Eppler ext transition |  |  |  | L/D Max: | 90.556 | at alpha= | 6 | deg
Re: | 8000000 |  |  | Cd Min: | 0.006 | at alpha= | -0.5 | deg
Mach: | 0.5 |  |  | Cl=0 at alpha= | 0 | deg
|  |  |  | @ Cl=0.1, Cd= | 0.0060046
|  |  |  | @ Cl=0.4, Cd= | 0.0062549
|  |  |  | @ Cl=0.6, Cd= | 0.0072027
alpha (deg) | Cl | Cd | Cm | Cl/Cd
-20 | -1.086 | 0.14698 | 0.009 | -7.39
-19.5 | -1.055 | 0.14483 | 0.008 | -7.284
-19 | -1.026 | 0.14094 | 0.008 | -7.282
-18.5 | -1.011 | 0.13386 | 0.008 | -7.55
-18 | -0.983 | 0.12883 | 0.008 | -7.627
-17.5 | -0.949 | 0.128 | 0.007 | -7.416
-17 | -0.919 | 0.12414 | 0.007 | -7.402
-16.5 | -0.892 | 0.11901 | 0.007 | -7.499
-16 | -0.874 | 0.11351 | 0.007 | -7.7
-15.5 | -0.842 | 0.11131 | 0.006 | -7.567
-15 | -0.812 | 0.1092 | 0.006 | -7.432
-14.5 | -0.785 | 0.10575 | 0.006 | -7.421
-14 | -0.762 | 0.10199 | 0.006 | -7.468
-13.5 | -0.732 | 0.09654 | 0.005 | -7.586
-13 | -0.705 | 0.08904 | 0.005 | -7.922
-12.5 | -0.681 | 0.08142 | 0.005 | -8.362
-12 | -0.651 | 0.0869 | 0.005 | -7.497
-11.5 | -0.627 | 0.07697 | 0.005 | -8.147
-11 | -0.615 | 0.06067 | 0.005 | -10.137
-10.5 | -0.625 | 0.03521 | 0.006 | -17.744
-10 | -0.541 | 0.07645 | 0.003 | -7.076
-9.5 | -0.547 | 0.04233 | 0.005 | -12.929
-9 | -0.488 | 0.06341 | 0.003 | -7.7
-8.5 | -0.495 | 0.0355 | 0.005 | -13.958
-8 | -0.44 | 0.05078 | 0.003 | -8.669
-7.5 | -0.806 | 0.00951 | 0.005 | -84.759
-7 | -0.835 | 0.00979 | 0.005 | -85.32
-6.5 | -0.816 | 0.0089 | 0.005 | -91.756
-6 | -0.774 | 0.0083 | 0.004 | -93.257
-5.5 | -0.722 | 0.00811 | 0.004 | -89.074
-5 | -0.665 | 0.00774 | 0.004 | -85.946
-4.5 | -0.605 | 0.00741 | 0.003 | -81.557
-4 | -0.541 | 0.00688 | 0.003 | -78.63
-3.5 | -0.475 | 0.00645 | 0.003 | -73.671
-3 | -0.409 | 0.00632 | 0.002 | -64.708
-2.5 | -0.341 | 0.00609 | 0.002 | -56.101
-2 | -0.274 | 0.00606 | 0.001 | -45.125
-1.5 | -0.205 | 0.00601 | 0.001 | -34.202
-1 | -0.137 | 0.00601 | 0.001 | -22.792
-0.5 | -0.069 | 0.006 | 0 | -11.422
0 | 0 | 0.00601 | 0 | 0
0.5 | 0.069 | 0.006 | 0 | 11.422
1 | 0.137 | 0.00601 | -0.001 | 22.791
1.5 | 0.205 | 0.00601 | -0.001 | 34.202
2 | 0.274 | 0.00606 | -0.001 | 45.125
2.5 | 0.341 | 0.00609 | -0.002 | 56.101
3 | 0.409 | 0.00628 | -0.002 | 65.055
3.5 | 0.475 | 0.00645 | -0.003 | 73.671
4 | 0.541 | 0.00688 | -0.003 | 78.63
4.5 | 0.605 | 0.00723 | -0.003 | 83.602
5 | 0.665 | 0.00755 | -0.004 | 88.162
5.5 | 0.722 | 0.00811 | -0.004 | 89.074
6 | 0.774 | 0.00854 | -0.004 | 90.556
6.5 | 0.816 | 0.00916 | -0.005 | 89.132
7 | 0.835 | 0.00981 | -0.005 | 85.151
7.5 | 0.806 | 0.00949 | -0.005 | 84.95
8 | 0.44 | 0.05108 | -0.003 | 8.608
8.5 | 0.503 | 0.0313 | -0.005 | 16.086
9 | 0.488 | 0.06336 | -0.003 | 7.71
9.5 | 0.549 | 0.04139 | -0.005 | 13.265
10 | 0.545 | 0.06677 | -0.004 | 8.162
10.5 | 0.632 | 0.03181 | -0.007 | 19.878
11 | 0.618 | 0.05863 | -0.006 | 10.54
11.5 | 0.628 | 0.07639 | -0.005 | 8.218
12 | 0.652 | 0.08664 | -0.005 | 7.52
12.5 | 0.68 | 0.08174 | -0.005 | 8.325
13 | 0.705 | 0.08942 | -0.005 | 7.887
13.5 | 0.732 | 0.09663 | -0.005 | 7.576
14 | 0.762 | 0.10143 | -0.006 | 7.513
14.5 | 0.785 | 0.10573 | -0.006 | 7.423
15 | 0.812 | 0.10918 | -0.006 | 7.433
15.5 | 0.842 | 0.11183 | -0.006 | 7.526
16 | 0.874 | 0.11413 | -0.007 | 7.655
16.5 | 0.892 | 0.11901 | -0.007 | 7.499
17 | 0.919 | 0.12381 | -0.007 | 7.423
17.5 | 0.949 | 0.12833 | -0.007 | 7.397
18 | 0.982 | 0.12893 | -0.008 | 7.619
18.5 | 1.01 | 0.13468 | -0.008 | 7.502
19 | 1.026 | 0.14224 | -0.008 | 7.216
19.5 | 1.055 | 0.14508 | -0.008 | 7.269
20 | 1.087 | 0.14592 | -0.009 | 7.447

## 104. Re 8M Mach 0.50 (2)
BIGFOIL.COM POLAR EXPORT
fx76100
FX 76-100 |  |  |  | Cl Max: | 1.1213 | at alpha= | 8.5 | deg
XFOIL ncrit=9 |  |  |  | L/D Max: | 114.963 | at alpha= | 7 | deg
Re: | 8000000 |  |  | Cd Min: | 0.12216 | at alpha= | 13.5 | deg
Mach: | 0.5 |  |  | Cl=0 at alpha= | -0.0016695 | deg
|  |  |  | @ Cl=0.1, Cd= | 0.0053765
|  |  |  | @ Cl=0.4, Cd= | 0.0057083
|  |  |  | @ Cl=0.6, Cd= | 0.0063655
alpha (deg) | Cl | Cd | Cm | Cl/Cd
-13.5 | -0.8646 | 0.12174 | 0.0053 | -7.102
-13 | -0.8832 | 0.10971 | -0.0017 | -8.0503
-12.5 | -0.9047 | 0.09795 | -0.0085 | -9.2363
-12 | -0.9299 | 0.08616 | -0.0151 | -10.7927
-11.5 | -0.9496 | 0.07536 | -0.0209 | -12.6008
-11 | -0.9757 | 0.06369 | -0.0275 | -15.3195
-10.5 | -0.9989 | 0.05111 | -0.0356 | -19.5441
-10 | -1.0212 | 0.03758 | -0.0482 | -27.174
-9.5 | -1.0608 | 0.02809 | -0.0518 | -37.7643
-9 | -1.0997 | 0.02261 | -0.0426 | -48.6378
-8.5 | -1.1205 | 0.01616 | -0.0324 | -69.3379
-8 | -1.0894 | 0.0106 | -0.0254 | -102.7736
-7.5 | -1.015 | 0.00887 | -0.0217 | -114.4307
-7 | -0.9315 | 0.0081 | -0.0202 | -115
-6 | -0.7359 | 0.00696 | -0.0258 | -105.7328
-5.5 | -0.6495 | 0.00658 | -0.0274 | -98.7082
-5 | -0.5848 | 0.0063 | -0.025 | -92.8254
-4.5 | -0.5259 | 0.00611 | -0.0216 | -86.072
-4 | -0.4682 | 0.00594 | -0.0184 | -78.8215
-3.5 | -0.4118 | 0.00576 | -0.0152 | -71.4931
-3 | -0.3547 | 0.00554 | -0.0123 | -64.0253
-2.5 | -0.2962 | 0.00544 | -0.0099 | -54.4485
-2 | -0.2383 | 0.00542 | -0.0075 | -43.9668
-1.5 | -0.1792 | 0.00542 | -0.0054 | -33.0627
-1 | -0.1193 | 0.00537 | -0.0036 | -22.216
-0.5 | -0.0597 | 0.00539 | -0.0018 | -11.0761
0 | 0.0002 | 0.00538 | 0 | 0.037175
0.5 | 0.0598 | 0.00539 | 0.0018 | 11.0946
1 | 0.1193 | 0.00537 | 0.0036 | 22.216
1.5 | 0.1788 | 0.0054 | 0.0055 | 33.1111
2 | 0.2382 | 0.00541 | 0.0075 | 44.0296
2.5 | 0.297 | 0.00547 | 0.0097 | 54.2962
3 | 0.3544 | 0.00554 | 0.0124 | 63.9711
3.5 | 0.4113 | 0.00575 | 0.0153 | 71.5304
4 | 0.4681 | 0.00593 | 0.0184 | 78.9376
4.5 | 0.5265 | 0.0061 | 0.0215 | 86.3115
5 | 0.585 | 0.0063 | 0.0249 | 92.8571
6 | 0.7384 | 0.00697 | 0.0253 | 105.9397
6.5 | 0.8416 | 0.00752 | 0.021 | 111.9149
7 | 0.9312 | 0.0081 | 0.0203 | 114.963
7.5 | 1.0154 | 0.00889 | 0.0217 | 114.2182
8 | 1.0898 | 0.01059 | 0.0254 | 102.9084
8.5 | 1.1213 | 0.01612 | 0.0323 | 69.5596
9 | 1.1 | 0.02262 | 0.0425 | 48.6295
9.5 | 1.0598 | 0.0282 | 0.0516 | 37.5816
10 | 1.0229 | 0.0375 | 0.0482 | 27.2773
10.5 | 1 | 0.05113 | 0.0354 | 19.558
11 | 0.974 | 0.06409 | 0.0269 | 15.1974
11.5 | 0.9533 | 0.07508 | 0.0209 | 12.6971
12 | 0.9235 | 0.0872 | 0.014 | 10.5906
12.5 | 0.9071 | 0.09787 | 0.0083 | 9.2684
13 | 0.8852 | 0.1097 | 0.0015 | 8.0693
13.5 | 0.864 | 0.12216 | -0.0058 | 7.0727

## 105. Re 10M Mach 0.00 (1)
BIGFOIL.COM POLAR EXPORT
fx76100
FX 76-100 |  |  |  | Cl Max: | 1.064 | at alpha= | 11.5 | deg
JavaFoil+Calcfoil stall+Eppler ext transition |  |  |  | L/D Max: | 112.308 | at alpha= | 8.5 | deg
Re: | 10000000 |  |  | Cd Min: | 0.00568 | at alpha= | -2 | deg
Mach: | 0 |  |  | Cl=0 at alpha= | 0 | deg
|  |  |  | @ Cl=0.1, Cd= | 0.0056932
|  |  |  | @ Cl=0.4, Cd= | 0.0059897
|  |  |  | @ Cl=0.6, Cd= | 0.0067036
alpha (deg) | Cl | Cd | Cm | Cl/Cd
-17 | -0.791 | 0.10414 | 0.007 | -7.595
-16.5 | -0.815 | 0.09553 | 0.007 | -8.534
-16 | -0.84 | 0.08631 | 0.007 | -9.731
-15.5 | -0.865 | 0.07637 | 0.007 | -11.327
-15 | -0.897 | 0.06215 | 0.007 | -14.428
-14.5 | -0.925 | 0.05105 | 0.007 | -18.125
-14 | -0.969 | 0.03457 | 0.008 | -28.03
-13.5 | -1.01 | 0.02343 | 0.008 | -43.082
-13 | -1.04 | 0.0176 | 0.008 | -59.085
-12.5 | -1.057 | 0.01481 | 0.008 | -71.322
-12 | -1.064 | 0.01321 | 0.007 | -80.568
-11.5 | -1.064 | 0.01212 | 0.007 | -87.786
-11 | -1.054 | 0.00961 | 0.007 | -109.774
-10.5 | -1.039 | 0.01043 | 0.007 | -99.671
-10 | -1.017 | 0.00975 | 0.006 | -104.307
-9.5 | -0.991 | 0.00915 | 0.006 | -108.326
-9 | -0.96 | 0.00864 | 0.006 | -111.041
-8.5 | -0.924 | 0.00823 | 0.005 | -112.308
-8 | -0.884 | 0.00788 | 0.005 | -112.173
-7.5 | -0.841 | 0.00757 | 0.005 | -111.17
-7 | -0.795 | 0.0073 | 0.004 | -108.851
-6.5 | -0.746 | 0.00716 | 0.004 | -104.195
-6 | -0.694 | 0.00698 | 0.004 | -99.35
-5.5 | -0.64 | 0.00674 | 0.003 | -94.845
-5 | -0.585 | 0.00669 | 0.003 | -87.358
-4.5 | -0.528 | 0.00634 | 0.003 | -83.355
-4 | -0.471 | 0.00619 | 0.003 | -76.056
-3.5 | -0.413 | 0.00603 | 0.002 | -68.474
-3 | -0.355 | 0.00585 | 0.002 | -60.676
-2.5 | -0.296 | 0.00569 | 0.002 | -52.087
-2 | -0.237 | 0.00568 | 0.001 | -41.737
-1.5 | -0.178 | 0.00575 | 0.001 | -30.945
-1 | -0.119 | 0.00569 | 0.001 | -20.876
-0.5 | -0.059 | 0.0057 | 0 | -10.422
0 | 0 | 0.0057 | 0 | 0
0.5 | 0.059 | 0.0057 | 0 | 10.422
1 | 0.119 | 0.00569 | -0.001 | 20.876
1.5 | 0.178 | 0.00575 | -0.001 | 30.945
2 | 0.237 | 0.00568 | -0.001 | 41.737
2.5 | 0.296 | 0.00569 | -0.002 | 52.087
3 | 0.355 | 0.00585 | -0.002 | 60.676
3.5 | 0.413 | 0.00603 | -0.002 | 68.474
4 | 0.471 | 0.00619 | -0.003 | 76.056
4.5 | 0.528 | 0.00634 | -0.003 | 83.355
5 | 0.585 | 0.00669 | -0.003 | 87.358
5.5 | 0.64 | 0.00674 | -0.003 | 94.845
6 | 0.694 | 0.00698 | -0.004 | 99.35
6.5 | 0.746 | 0.00716 | -0.004 | 104.195
7 | 0.795 | 0.0073 | -0.004 | 108.851
7.5 | 0.841 | 0.00757 | -0.005 | 111.17
8 | 0.884 | 0.00788 | -0.005 | 112.173
8.5 | 0.924 | 0.00823 | -0.005 | 112.308
9 | 0.96 | 0.00864 | -0.006 | 111.041
9.5 | 0.991 | 0.00915 | -0.006 | 108.326
10 | 1.017 | 0.00975 | -0.006 | 104.307
10.5 | 1.039 | 0.01043 | -0.007 | 99.671
11 | 1.054 | 0.00961 | -0.007 | 109.774
11.5 | 1.064 | 0.01212 | -0.007 | 87.786
12 | 1.064 | 0.01321 | -0.007 | 80.568
12.5 | 1.057 | 0.01481 | -0.008 | 71.322
13 | 1.04 | 0.0176 | -0.008 | 59.085
13.5 | 1.01 | 0.02343 | -0.008 | 43.082
14 | 0.969 | 0.03457 | -0.008 | 28.03
14.5 | 0.925 | 0.05105 | -0.007 | 18.125
15 | 0.897 | 0.06215 | -0.007 | 14.428
15.5 | 0.865 | 0.07637 | -0.007 | 11.327
16 | 0.84 | 0.08631 | -0.007 | 9.731
16.5 | 0.815 | 0.09553 | -0.007 | 8.534

## 106. Re 10M Mach 0.00 (2)
BIGFOIL.COM POLAR EXPORT
fx76100
FX 76-100 |  |  |  | Cl Max: | 1.7975 | at alpha= | 19.5 | deg
XFOIL ncrit=9 |  |  |  | L/D Max: | 126.239 | at alpha= | 9 | deg
Re: | 10000000 |  |  | Cd Min: | 0.03603 | at alpha= | 20 | deg
Mach: | 0 |  |  | Cl=0 at alpha= | 0.0019417 | deg
|  |  |  | @ Cl=0.1, Cd= | 0.0051391
|  |  |  | @ Cl=0.4, Cd= | 0.0054595
|  |  |  | @ Cl=0.6, Cd= | 0.0059477
alpha (deg) | Cl | Cd | Cm | Cl/Cd
-20 | -1.7945 | 0.03556 | -0.0392 | -50.464
-19.5 | -1.7981 | 0.03059 | -0.039 | -58.7806
-19 | -1.793 | 0.0271 | -0.0373 | -66.1624
-18 | -1.7689 | 0.02245 | -0.0311 | -78.7929
-17 | -1.7329 | 0.01952 | -0.0222 | -88.7756
-16.5 | -1.7092 | 0.0183 | -0.0178 | -93.3989
-16 | -1.6737 | 0.0172 | -0.0153 | -97.3081
-15.5 | -1.6383 | 0.01604 | -0.0126 | -102.1384
-15 | -1.5983 | 0.01512 | -0.0105 | -105.7077
-14.5 | -1.5564 | 0.0143 | -0.0087 | -108.8392
-14 | -1.5128 | 0.01358 | -0.007 | -111.3991
-13 | -1.4239 | 0.01233 | -0.0035 | -115.4826
-12.5 | -1.3824 | 0.01163 | -0.001 | -118.865
-12 | -1.342 | 0.011 | 0.0018 | -122
-11.5 | -1.2907 | 0.01042 | 0.0023 | -123.8676
-11 | -1.2331 | 0.00991 | 0.0015 | -124.4299
-10.5 | -1.1746 | 0.00942 | 0.0006 | -124.6921
-10 | -1.1151 | 0.00886 | -0.0006 | -125.8578
-9.5 | -1.0611 | 0.00841 | -0.0004 | -126.1712
-9 | -1.0035 | 0.00793 | -0.001 | -126.5448
-8.5 | -0.9423 | 0.00756 | -0.0023 | -124.6429
-8 | -0.8841 | 0.00717 | -0.003 | -123.3054
-7.5 | -0.8204 | 0.00684 | -0.0048 | -119.9415
-7 | -0.7508 | 0.00653 | -0.008 | -114.977
-6.5 | -0.6546 | 0.00613 | -0.0174 | -106.7863
-6 | -0.5976 | 0.00595 | -0.0177 | -100.437
-5.5 | -0.5483 | 0.0058 | -0.0161 | -94.5345
-5 | -0.5013 | 0.00569 | -0.014 | -88.1019
-4.5 | -0.4525 | 0.00559 | -0.0123 | -80.9481
-4 | -0.4039 | 0.00549 | -0.0106 | -73.5701
-3.5 | -0.3552 | 0.00535 | -0.0089 | -66.3925
-3 | -0.3059 | 0.00523 | -0.0073 | -58.4895
-2.5 | -0.2555 | 0.00519 | -0.006 | -49.2293
-2 | -0.2054 | 0.00521 | -0.0046 | -39.4242
-1.5 | -0.1539 | 0.00515 | -0.0035 | -29.8835
-1 | -0.1024 | 0.00513 | -0.0023 | -19.961
-0.5 | -0.0512 | 0.00512 | -0.0012 | -10
0 | -0.0002 | 0.00513 | 0.0001 | -0.038986
0.5 | 0.0513 | 0.00512 | 0.0012 | 10.0195
1 | 0.1024 | 0.00514 | 0.0024 | 19.9222
1.5 | 0.1539 | 0.00514 | 0.0035 | 29.9416
2 | 0.2049 | 0.00518 | 0.0047 | 39.556
2.5 | 0.2555 | 0.00522 | 0.006 | 48.9464
3 | 0.306 | 0.00529 | 0.0073 | 57.845
3.5 | 0.3551 | 0.00535 | 0.0089 | 66.3738
4 | 0.4043 | 0.00547 | 0.0105 | 73.9122
4.5 | 0.4524 | 0.00559 | 0.0123 | 80.9302
5 | 0.5007 | 0.00568 | 0.0141 | 88.1514
5.5 | 0.5485 | 0.00581 | 0.016 | 94.4062
6 | 0.5977 | 0.00594 | 0.0176 | 100.6229
6.5 | 0.6545 | 0.00613 | 0.0174 | 106.77
7 | 0.751 | 0.00653 | 0.0079 | 115.0077
7.5 | 0.8198 | 0.00685 | 0.0049 | 119.6788
8 | 0.8843 | 0.00716 | 0.0029 | 123.5056
8.5 | 0.9426 | 0.00756 | 0.0023 | 124.6825
9 | 1.0036 | 0.00795 | 0.0009 | 126.239
9.5 | 1.0612 | 0.00842 | 0.0004 | 126.0333
10 | 1.1152 | 0.00886 | 0.0005 | 125.8691
10.5 | 1.1746 | 0.0094 | -0.0006 | 124.9574
11 | 1.2331 | 0.00992 | -0.0015 | 124.3044
11.5 | 1.2909 | 0.01041 | -0.0023 | 124.0058
12 | 1.3422 | 0.01098 | -0.0018 | 122.2404
12.5 | 1.3831 | 0.01158 | 0.0009 | 119.4387
13 | 1.4243 | 0.0123 | 0.0034 | 115.7967
13.5 | 1.4688 | 0.01289 | 0.0052 | 113.9488
14 | 1.5131 | 0.01356 | 0.0069 | 111.5855
14.5 | 1.5565 | 0.0143 | 0.0086 | 108.8462
15 | 1.5983 | 0.01514 | 0.0105 | 105.568
15.5 | 1.6374 | 0.01612 | 0.0127 | 101.5757
16 | 1.6747 | 0.01715 | 0.0151 | 97.6501
16.5 | 1.7082 | 0.01842 | 0.0179 | 92.7362
17 | 1.7326 | 0.01958 | 0.0222 | 88.4883
17.5 | 1.7497 | 0.02101 | 0.0272 | 83.2794
19 | 1.7917 | 0.02729 | 0.0372 | 65.6541
19.5 | 1.7975 | 0.03075 | 0.0388 | 58.4553
20 | 1.7917 | 0.03603 | 0.0388 | 49.728

## 107. Re 10M Mach 0.10 (1)
BIGFOIL.COM POLAR EXPORT
fx76100
FX 76-100 |  |  |  | Cl Max: | 1.053 | at alpha= | 11.5 | deg
JavaFoil+Calcfoil stall+Eppler ext transition |  |  |  | L/D Max: | 111.62 | at alpha= | 8.5 | deg
Re: | 10000000 |  |  | Cd Min: | 0.00569 | at alpha= | -2.5 | deg
Mach: | 0.1 |  |  | Cl=0 at alpha= | 0 | deg
|  |  |  | @ Cl=0.1, Cd= | 0.0056932
|  |  |  | @ Cl=0.4, Cd= | 0.0060009
|  |  |  | @ Cl=0.6, Cd= | 0.0067409
alpha (deg) | Cl | Cd | Cm | Cl/Cd
-16.5 | -0.768 | 0.10297 | 0.007 | -7.454
-16 | -0.795 | 0.09383 | 0.007 | -8.47
-15.5 | -0.823 | 0.08312 | 0.007 | -9.903
-15 | -0.853 | 0.07113 | 0.007 | -11.997
-14.5 | -0.888 | 0.05701 | 0.007 | -15.574
-14 | -0.927 | 0.04202 | 0.007 | -22.066
-13.5 | -0.968 | 0.02934 | 0.007 | -33.011
-13 | -1.008 | 0.02027 | 0.008 | -49.748
-12.5 | -1.035 | 0.01586 | 0.007 | -65.253
-12 | -1.049 | 0.01364 | 0.007 | -76.954
-11.5 | -1.053 | 0.01237 | 0.007 | -85.163
-11 | -1.048 | 0.01157 | 0.007 | -90.505
-10.5 | -1.035 | 0.00976 | 0.007 | -106.035
-10 | -1.015 | 0.0099 | 0.006 | -102.517
-9.5 | -0.991 | 0.00927 | 0.006 | -106.849
-9 | -0.961 | 0.00874 | 0.006 | -109.929
-8.5 | -0.926 | 0.00829 | 0.005 | -111.62
-8 | -0.887 | 0.00795 | 0.005 | -111.588
-7.5 | -0.844 | 0.00763 | 0.005 | -110.558
-7 | -0.798 | 0.00735 | 0.004 | -108.629
-6.5 | -0.749 | 0.00736 | 0.004 | -101.705
-6 | -0.697 | 0.00701 | 0.004 | -99.409
-5.5 | -0.643 | 0.00681 | 0.003 | -94.366
-5 | -0.587 | 0.00672 | 0.003 | -87.466
-4.5 | -0.531 | 0.00636 | 0.003 | -83.493
-4 | -0.473 | 0.00621 | 0.003 | -76.227
-3.5 | -0.415 | 0.00605 | 0.002 | -68.657
-3 | -0.357 | 0.00586 | 0.002 | -60.876
-2.5 | -0.298 | 0.00569 | 0.002 | -52.265
-2 | -0.238 | 0.00569 | 0.001 | -41.886
-1.5 | -0.179 | 0.00576 | 0.001 | -31.052
-1 | -0.119 | 0.00569 | 0.001 | -20.956
-0.5 | -0.06 | 0.0057 | 0 | -10.462
0 | 0 | 0.00571 | 0 | 0
0.5 | 0.06 | 0.0057 | 0 | 10.462
1 | 0.119 | 0.00569 | -0.001 | 20.956
1.5 | 0.179 | 0.00576 | -0.001 | 31.052
2 | 0.238 | 0.00569 | -0.001 | 41.886
2.5 | 0.298 | 0.00569 | -0.002 | 52.265
3 | 0.357 | 0.00586 | -0.002 | 60.876
3.5 | 0.415 | 0.00605 | -0.002 | 68.657
4 | 0.473 | 0.00621 | -0.003 | 76.227
4.5 | 0.531 | 0.00636 | -0.003 | 83.493
5 | 0.587 | 0.00672 | -0.003 | 87.466
5.5 | 0.643 | 0.00681 | -0.003 | 94.366
6 | 0.697 | 0.00701 | -0.004 | 99.409
6.5 | 0.749 | 0.00736 | -0.004 | 101.705
7 | 0.798 | 0.00735 | -0.004 | 108.629
7.5 | 0.844 | 0.00763 | -0.005 | 110.558
8 | 0.887 | 0.00795 | -0.005 | 111.588
8.5 | 0.926 | 0.00829 | -0.005 | 111.62
9 | 0.961 | 0.00874 | -0.006 | 109.929
9.5 | 0.991 | 0.00927 | -0.006 | 106.849
10 | 1.015 | 0.0099 | -0.006 | 102.517
10.5 | 1.035 | 0.00976 | -0.007 | 106.035
11 | 1.048 | 0.01157 | -0.007 | 90.505
11.5 | 1.053 | 0.01237 | -0.007 | 85.163
12 | 1.049 | 0.01364 | -0.007 | 76.954
12.5 | 1.035 | 0.01586 | -0.007 | 65.253
13 | 1.008 | 0.02027 | -0.008 | 49.748
13.5 | 0.968 | 0.02934 | -0.007 | 33.011
14 | 0.927 | 0.04202 | -0.007 | 22.066
14.5 | 0.888 | 0.05701 | -0.007 | 15.574
15 | 0.853 | 0.07113 | -0.007 | 11.997
15.5 | 0.823 | 0.08312 | -0.007 | 9.903
16 | 0.795 | 0.09383 | -0.007 | 8.47
16.5 | 0.768 | 0.10297 | -0.007 | 7.454

## 108. Re 10M Mach 0.10 (2)
BIGFOIL.COM POLAR EXPORT
fx76100
FX 76-100 |  |  |  | Cl Max: | 1.7771 | at alpha= | 19 | deg
XFOIL ncrit=9 |  |  |  | L/D Max: | 125.89 | at alpha= | 9 | deg
Re: | 10000000 |  |  | Cd Min: | 0.04378 | at alpha= | 20 | deg
Mach: | 0.1 |  |  | Cl=0 at alpha= | 0.0028902 | deg
|  |  |  | @ Cl=0.1, Cd= | 0.0051483
|  |  |  | @ Cl=0.4, Cd= | 0.0054742
|  |  |  | @ Cl=0.6, Cd= | 0.0059564
alpha (deg) | Cl | Cd | Cm | Cl/Cd
-20 | -1.7587 | 0.04313 | -0.0394 | -40.7767
-19.5 | -1.7738 | 0.03573 | -0.0417 | -49.6446
-19 | -1.7775 | 0.03059 | -0.0416 | -58.1072
-18.5 | -1.7712 | 0.0271 | -0.0399 | -65.3579
-18 | -1.7642 | 0.0242 | -0.0367 | -72.9008
-17.5 | -1.7504 | 0.02212 | -0.0327 | -79.132
-17 | -1.7308 | 0.02063 | -0.0284 | -83.8972
-16.5 | -1.7096 | 0.0194 | -0.0235 | -88.1237
-16 | -1.6821 | 0.01809 | -0.0194 | -92.9851
-15.5 | -1.648 | 0.01678 | -0.0163 | -98.2122
-15 | -1.6094 | 0.01571 | -0.0137 | -102.4443
-14.5 | -1.5679 | 0.01479 | -0.0115 | -106.0108
-14 | -1.5248 | 0.01394 | -0.0094 | -109.3831
-13.5 | -1.4803 | 0.01321 | -0.0075 | -112.059
-12.5 | -1.3918 | 0.01192 | -0.0031 | -116.7617
-12 | -1.3508 | 0.01124 | -0.0001 | -120.1779
-11.5 | -1.3017 | 0.0106 | 0.0011 | -122.8019
-11 | -1.2434 | 0.01004 | 0.0005 | -123.8446
-10.5 | -1.1841 | 0.00955 | -0.0004 | -123.9895
-10 | -1.1238 | 0.00899 | -0.0014 | -125.0056
-9.5 | -1.0692 | 0.00849 | -0.0011 | -125.9364
-9 | -1.0109 | 0.00801 | -0.0016 | -126.2047
-8.5 | -0.9492 | 0.00761 | -0.0029 | -124.7306
-8 | -0.8903 | 0.00722 | -0.0034 | -123.3102
-7.5 | -0.8262 | 0.00689 | -0.0052 | -119.9129
-7 | -0.7563 | 0.00656 | -0.0083 | -115.2896
-6.5 | -0.6596 | 0.00616 | -0.0176 | -107.0779
-6 | -0.6013 | 0.00597 | -0.018 | -100.7203
-5.5 | -0.5515 | 0.00582 | -0.0164 | -94.7595
-5 | -0.5041 | 0.00571 | -0.0143 | -88.2837
-4.5 | -0.455 | 0.0056 | -0.0125 | -81.25
-4 | -0.4061 | 0.0055 | -0.0108 | -73.8364
-3.5 | -0.3571 | 0.00537 | -0.009 | -66.4991
-3 | -0.3076 | 0.00524 | -0.0074 | -58.7023
-2.5 | -0.2569 | 0.0052 | -0.0061 | -49.4038
-2 | -0.2066 | 0.00521 | -0.0046 | -39.6545
-1.5 | -0.1548 | 0.00516 | -0.0035 | -30
-1 | -0.103 | 0.00513 | -0.0024 | -20.078
-0.5 | -0.0515 | 0.00513 | -0.0012 | -10.039
0 | -0.0003 | 0.00514 | 0.0001 | -0.058366
0.5 | 0.0516 | 0.00512 | 0.0012 | 10.0781
1 | 0.103 | 0.00515 | 0.0024 | 20
1.5 | 0.1548 | 0.00515 | 0.0035 | 30.0583
2.5 | 0.2569 | 0.00523 | 0.0061 | 49.1205
3 | 0.3077 | 0.0053 | 0.0074 | 58.0566
3.5 | 0.357 | 0.00537 | 0.0091 | 66.4804
4 | 0.4065 | 0.00549 | 0.0107 | 74.0437
4.5 | 0.455 | 0.0056 | 0.0125 | 81.25
5 | 0.5035 | 0.0057 | 0.0144 | 88.3333
5.5 | 0.5516 | 0.00583 | 0.0164 | 94.6141
6 | 0.6014 | 0.00596 | 0.018 | 100.906
6.5 | 0.6596 | 0.00616 | 0.0176 | 107.0779
7 | 0.7564 | 0.00656 | 0.0082 | 115.3049
7.5 | 0.8256 | 0.00689 | 0.0053 | 119.8258
8 | 0.8905 | 0.00721 | 0.0034 | 123.509
8.5 | 0.9494 | 0.00761 | 0.0028 | 124.7569
9 | 1.0109 | 0.00803 | 0.0016 | 125.8904
9.5 | 1.0692 | 0.0085 | 0.0011 | 125.7882
10 | 1.124 | 0.00897 | 0.0014 | 125.3066
10.5 | 1.184 | 0.00955 | 0.0004 | 123.9791
11 | 1.2434 | 0.01004 | -0.0005 | 123.8446
11.5 | 1.3019 | 0.01058 | -0.0012 | 123.0529
12 | 1.3509 | 0.01124 | 0.0001 | 120.1868
12.5 | 1.3923 | 0.01188 | 0.003 | 117.197
13 | 1.4355 | 0.01255 | 0.0055 | 114.3825
13.5 | 1.4804 | 0.01321 | 0.0075 | 112.0666
14 | 1.5248 | 0.01396 | 0.0094 | 109.2264
14.5 | 1.5681 | 0.01479 | 0.0115 | 106.0243
15 | 1.6092 | 0.01575 | 0.0138 | 102.1714
15.5 | 1.6472 | 0.01686 | 0.0164 | 97.6987
16 | 1.6832 | 0.01803 | 0.0192 | 93.3555
16.5 | 1.7085 | 0.01949 | 0.0237 | 87.6603
17 | 1.7316 | 0.02063 | 0.0283 | 83.936
17.5 | 1.7464 | 0.02242 | 0.0331 | 77.8947
18 | 1.7619 | 0.02442 | 0.0367 | 72.1499
18.5 | 1.7722 | 0.02712 | 0.0397 | 65.3466
19 | 1.7771 | 0.03074 | 0.0414 | 57.8107
19.5 | 1.7737 | 0.03588 | 0.0415 | 49.4342
20 | 1.7553 | 0.04378 | 0.0388 | 40.0937

## 109. Re 10M Mach 0.25 (1)
BIGFOIL.COM POLAR EXPORT
fx76100
FX 76-100 |  |  |  | Cl Max: | 0.992 | at alpha= | 10.5 | deg
JavaFoil+Calcfoil stall+Eppler ext transition |  |  |  | L/D Max: | 108.328 | at alpha= | 7.5 | deg
Re: | 10000000 |  |  | Cd Min: | 0.00574 | at alpha= | -2 | deg
Mach: | 0.25 |  |  | Cl=0 at alpha= | 0 | deg
|  |  |  | @ Cl=0.1, Cd= | 0.0057877
|  |  |  | @ Cl=0.4, Cd= | 0.006039
|  |  |  | @ Cl=0.6, Cd= | 0.11395
alpha (deg) | Cl | Cd | Cm | Cl/Cd
-15.5 | -0.497 | 0.11395 | 0.005 | -4.358
-15 | -0.554 | 0.10551 | 0.005 | -5.252
-14.5 | -0.608 | 0.09683 | 0.006 | -6.283
-14 | -0.662 | 0.0858 | 0.006 | -7.712
-13.5 | -0.712 | 0.07462 | 0.006 | -9.544
-13 | -0.765 | 0.06003 | 0.006 | -12.738
-12.5 | -0.821 | 0.04357 | 0.007 | -18.849
-12 | -0.893 | 0.02496 | 0.007 | -35.756
-11.5 | -0.951 | 0.01608 | 0.007 | -59.148
-11 | -0.98 | 0.01334 | 0.007 | -73.463
-10.5 | -0.992 | 0.01201 | 0.007 | -82.603
-10 | -0.99 | 0.0094 | 0.006 | -105.425
-9.5 | -0.979 | 0.01005 | 0.006 | -97.379
-9 | -0.959 | 0.00938 | 0.006 | -102.293
-8.5 | -0.931 | 0.00874 | 0.006 | -106.575
-8 | -0.897 | 0.0083 | 0.005 | -108.042
-7.5 | -0.858 | 0.00792 | 0.005 | -108.328
-7 | -0.814 | 0.00758 | 0.005 | -107.308
-6.5 | -0.766 | 0.00757 | 0.004 | -101.138
-6 | -0.713 | 0.00734 | 0.004 | -97.109
-5.5 | -0.659 | 0.00696 | 0.004 | -94.583
-5 | -0.602 | 0.00688 | 0.003 | -87.593
-4.5 | -0.545 | 0.00647 | 0.003 | -84.205
-4 | -0.486 | 0.0063 | 0.003 | -77.145
-3.5 | -0.426 | 0.00613 | 0.002 | -69.556
-3 | -0.366 | 0.00592 | 0.002 | -61.856
-2.5 | -0.306 | 0.00581 | 0.002 | -52.662
-2 | -0.245 | 0.00574 | 0.001 | -42.684
-1.5 | -0.184 | 0.00574 | 0.001 | -32.044
-1 | -0.123 | 0.00581 | 0.001 | -21.1
-0.5 | -0.061 | 0.00575 | 0 | -10.673
0 | 0 | 0.00575 | 0 | 0
0.5 | 0.061 | 0.00575 | 0 | 10.673
1 | 0.123 | 0.00581 | -0.001 | 21.1
1.5 | 0.184 | 0.00574 | -0.001 | 32.044
2 | 0.245 | 0.00574 | -0.001 | 42.684
2.5 | 0.306 | 0.00581 | -0.002 | 52.662
3 | 0.366 | 0.00592 | -0.002 | 61.856
3.5 | 0.426 | 0.00613 | -0.002 | 69.556
4 | 0.486 | 0.0063 | -0.003 | 77.145
4.5 | 0.545 | 0.00647 | -0.003 | 84.205
5 | 0.602 | 0.00688 | -0.003 | 87.593
5.5 | 0.659 | 0.00696 | -0.004 | 94.583
6 | 0.713 | 0.00734 | -0.004 | 97.109
6.5 | 0.766 | 0.00757 | -0.004 | 101.138
7 | 0.814 | 0.00758 | -0.005 | 107.308
7.5 | 0.858 | 0.00792 | -0.005 | 108.328
8 | 0.897 | 0.0083 | -0.005 | 108.042
8.5 | 0.931 | 0.00874 | -0.006 | 106.575
9 | 0.959 | 0.00938 | -0.006 | 102.293
9.5 | 0.979 | 0.01005 | -0.006 | 97.379
10 | 0.99 | 0.0094 | -0.006 | 105.425
10.5 | 0.992 | 0.01201 | -0.007 | 82.603
11 | 0.98 | 0.01334 | -0.007 | 73.505
11.5 | 0.951 | 0.01608 | -0.007 | 59.148
12 | 0.893 | 0.02496 | -0.007 | 35.756
12.5 | 0.82 | 0.04402 | -0.007 | 18.635
13 | 0.761 | 0.06245 | -0.006 | 12.186
13.5 | 0.712 | 0.07462 | -0.006 | 9.544
14 | 0.662 | 0.0858 | -0.006 | 7.712
14.5 | 0.609 | 0.09541 | -0.006 | 6.388
15 | 0.555 | 0.1043 | -0.006 | 5.319
15.5 | 0.497 | 0.11395 | -0.005 | 4.358

## 110. Re 10M Mach 0.25 (2)
BIGFOIL.COM POLAR EXPORT
fx76100
FX 76-100 |  |  |  | Cl Max: | 1.6485 | at alpha= | 16 | deg
XFOIL ncrit=9 |  |  |  | L/D Max: | 124.274 | at alpha= | 9 | deg
Re: | 10000000 |  |  | Cd Min: | 0.17035 | at alpha= | -20 | deg
Mach: | 0.25 |  |  | Cl=0 at alpha= | 0.0018727 | deg
|  |  |  | @ Cl=0.1, Cd= | 0.0051754
|  |  |  | @ Cl=0.4, Cd= | 0.0055188
|  |  |  | @ Cl=0.6, Cd= | 0.0060345
alpha (deg) | Cl | Cd | Cm | Cl/Cd
-20 | -1.0888 | 0.17035 | 0.0342 | -6.3915
-19.5 | -1.196 | 0.1408 | 0.0144 | -8.4943
-19 | -1.3137 | 0.1129 | -0.0038 | -11.636
-18.5 | -1.4496 | 0.08495 | -0.0217 | -17.0642
-18 | -1.5303 | 0.06585 | -0.0335 | -23.2392
-17.5 | -1.5751 | 0.05168 | -0.0425 | -30.4779
-17 | -1.6205 | 0.03872 | -0.0504 | -41.8518
-16.5 | -1.6357 | 0.03146 | -0.0519 | -51.993
-16 | -1.6491 | 0.02608 | -0.0493 | -63.2324
-15.5 | -1.6466 | 0.02282 | -0.0441 | -72.156
-15 | -1.6276 | 0.02094 | -0.0384 | -77.7268
-14.5 | -1.6127 | 0.01896 | -0.0311 | -85.058
-14 | -1.5806 | 0.01698 | -0.0262 | -93.086
-13.5 | -1.539 | 0.01563 | -0.0223 | -98.4645
-13 | -1.4945 | 0.01444 | -0.0186 | -103.4972
-12.5 | -1.4483 | 0.01344 | -0.0151 | -107.7604
-12 | -1.4023 | 0.01262 | -0.0115 | -111.1173
-11.5 | -1.3581 | 0.01187 | -0.0074 | -114.4145
-11 | -1.3014 | 0.01102 | -0.0061 | -118.0944
-10.5 | -1.2384 | 0.01029 | -0.006 | -120.3499
-10 | -1.1737 | 0.00965 | -0.0063 | -121.6269
-9.5 | -1.1139 | 0.00905 | -0.0057 | -123.0829
-9 | -1.0524 | 0.00846 | -0.0055 | -124.3972
-8.5 | -0.9875 | 0.00796 | -0.0062 | -124.0578
-8 | -0.925 | 0.00753 | -0.0063 | -122.842
-7.5 | -0.8585 | 0.0071 | -0.0075 | -120.9155
-7 | -0.7863 | 0.00675 | -0.01 | -116.4889
-6.5 | -0.6879 | 0.00633 | -0.0185 | -108.673
-6 | -0.6218 | 0.00611 | -0.0199 | -101.7676
-5.5 | -0.5695 | 0.00592 | -0.0181 | -96.1993
-5 | -0.5196 | 0.00581 | -0.0159 | -89.432
-4.5 | -0.4689 | 0.0057 | -0.0138 | -82.2632
-4 | -0.4184 | 0.00557 | -0.0119 | -75.1167
-3.5 | -0.3678 | 0.00543 | -0.0099 | -67.7348
-3 | -0.3167 | 0.0053 | -0.0082 | -59.7547
-2.5 | -0.2646 | 0.00523 | -0.0066 | -50.5927
-2 | -0.213 | 0.00523 | -0.005 | -40.7266
-1.5 | -0.1597 | 0.00519 | -0.0037 | -30.7707
-1 | -0.106 | 0.00516 | -0.0026 | -20.5426
-0.5 | -0.0531 | 0.00515 | -0.0013 | -10.3107
0 | -0.0002 | 0.00517 | 0 | -0.038685
0.5 | 0.0532 | 0.00514 | 0.0013 | 10.3502
1 | 0.1061 | 0.00518 | 0.0026 | 20.4826
1.5 | 0.1597 | 0.00518 | 0.0037 | 30.8301
2 | 0.2126 | 0.00521 | 0.0051 | 40.8061
2.5 | 0.2649 | 0.00526 | 0.0066 | 50.3612
3 | 0.3168 | 0.00534 | 0.0081 | 59.3258
3.5 | 0.3677 | 0.00543 | 0.01 | 67.7164
4 | 0.4186 | 0.00557 | 0.0118 | 75.1526
4.5 | 0.469 | 0.0057 | 0.0138 | 82.2807
5 | 0.5191 | 0.00579 | 0.016 | 89.6546
5.5 | 0.5697 | 0.00593 | 0.0181 | 96.0708
6 | 0.6219 | 0.00611 | 0.0198 | 101.784
6.5 | 0.6883 | 0.00635 | 0.0184 | 108.3937
7 | 0.7861 | 0.00677 | 0.01 | 116.1152
7.5 | 0.8583 | 0.0071 | 0.0075 | 120.8873
8 | 0.9253 | 0.00753 | 0.0063 | 122.8818
8.5 | 0.9875 | 0.00798 | 0.0061 | 123.7469
9 | 1.0526 | 0.00847 | 0.0055 | 124.2739
9.5 | 1.1141 | 0.00904 | 0.0057 | 123.2412
10 | 1.1737 | 0.00965 | 0.0063 | 121.6269
10.5 | 1.2386 | 0.01027 | 0.006 | 120.6037
11 | 1.3016 | 0.01101 | 0.006 | 118.2198
11.5 | 1.3582 | 0.01186 | 0.0074 | 114.5194
12 | 1.4026 | 0.0126 | 0.0114 | 111.3175
12.5 | 1.4485 | 0.01343 | 0.0151 | 107.8555
13 | 1.4949 | 0.01443 | 0.0186 | 103.5967
13.5 | 1.539 | 0.01565 | 0.0223 | 98.3387
14 | 1.5804 | 0.01702 | 0.0262 | 92.8555
14.5 | 1.6153 | 0.0188 | 0.0309 | 85.9202
15 | 1.6336 | 0.0207 | 0.0377 | 78.9179
15.5 | 1.6411 | 0.02317 | 0.0445 | 70.8287
16 | 1.6485 | 0.02618 | 0.0492 | 62.9679
16.5 | 1.6322 | 0.03186 | 0.0517 | 51.2304
17 | 1.6211 | 0.03881 | 0.0502 | 41.7702
17.5 | 1.5841 | 0.0507 | 0.0431 | 31.2446
18 | 1.5222 | 0.06731 | 0.0321 | 22.6148
18.5 | 1.4389 | 0.08681 | 0.0201 | 16.5753
19 | 1.3024 | 0.1151 | 0.0019 | 11.3154
19.5 | 1.1598 | 0.14797 | -0.0198 | 7.8381
20 | 1.0916 | 0.17031 | -0.0344 | 6.4095

## 111. Re 10M Mach 0.50 (1)
BIGFOIL.COM POLAR EXPORT
fx76100
FX 76-100 |  |  |  | Cl Max: | 1.087 | at alpha= | 20 | deg
JavaFoil+Calcfoil stall+Eppler ext transition |  |  |  | L/D Max: | 93.078 | at alpha= | 5.5 | deg
Re: | 10000000 |  |  | Cd Min: | 0.00593 | at alpha= | 0 | deg
Mach: | 0.5 |  |  | Cl=0 at alpha= | 0 | deg
|  |  |  | @ Cl=0.1, Cd= | 0.0059354
|  |  |  | @ Cl=0.4, Cd= | 0.0062282
|  |  |  | @ Cl=0.6, Cd= | 0.0070589
alpha (deg) | Cl | Cd | Cm | Cl/Cd
-20 | -1.086 | 0.15582 | 0.009 | -6.971
-19.5 | -1.057 | 0.15192 | 0.008 | -6.96
-19 | -1.029 | 0.14828 | 0.008 | -6.941
-18.5 | -1.014 | 0.12931 | 0.009 | -7.841
-18 | -0.987 | 0.12263 | 0.008 | -8.049
-17.5 | -0.954 | 0.12241 | 0.008 | -7.793
-17 | -0.922 | 0.1213 | 0.007 | -7.598
-16.5 | -0.893 | 0.1172 | 0.007 | -7.617
-16 | -0.878 | 0.10903 | 0.007 | -8.05
-15.5 | -0.847 | 0.10616 | 0.007 | -7.977
-15 | -0.813 | 0.10613 | 0.006 | -7.663
-14.5 | -0.785 | 0.1006 | 0.006 | -7.805
-14 | -0.764 | 0.09871 | 0.006 | -7.736
-13.5 | -0.735 | 0.09337 | 0.006 | -7.872
-13 | -0.71 | 0.08547 | 0.006 | -8.307
-12.5 | -0.694 | 0.0719 | 0.006 | -9.65
-12 | -0.652 | 0.08481 | 0.005 | -7.691
-11.5 | -0.631 | 0.07338 | 0.005 | -8.595
-11 | -0.627 | 0.05208 | 0.006 | -12.043
-10.5 | -0.648 | 0.0252 | 0.007 | -25.72
-10 | -0.541 | 0.07466 | 0.003 | -7.248
-9.5 | -0.562 | 0.03421 | 0.006 | -16.425
-9 | -0.489 | 0.06274 | 0.003 | -7.792
-8.5 | -0.519 | 0.02435 | 0.005 | -21.311
-8 | -0.448 | 0.04509 | 0.004 | -9.936
-7.5 | -0.807 | 0.00983 | 0.005 | -82.161
-7 | -0.835 | 0.00949 | 0.005 | -87.995
-6.5 | -0.816 | 0.00869 | 0.005 | -93.908
-6 | -0.774 | 0.00813 | 0.004 | -95.157
-5.5 | -0.722 | 0.00776 | 0.004 | -93.078
-5 | -0.665 | 0.0074 | 0.004 | -89.954
-4.5 | -0.605 | 0.00725 | 0.003 | -83.354
-4 | -0.541 | 0.00681 | 0.003 | -79.361
-3.5 | -0.475 | 0.00666 | 0.003 | -71.332
-3 | -0.409 | 0.0063 | 0.002 | -64.924
-2.5 | -0.341 | 0.00602 | 0.002 | -56.668
-2 | -0.274 | 0.00605 | 0.001 | -45.211
-1.5 | -0.205 | 0.00597 | 0.001 | -34.432
-1 | -0.137 | 0.00594 | 0.001 | -23.082
-0.5 | -0.069 | 0.00594 | 0 | -11.547
0 | 0 | 0.00593 | 0 | 0
0.5 | 0.069 | 0.00594 | 0 | 11.547
1 | 0.137 | 0.00593 | -0.001 | 23.105
1.5 | 0.205 | 0.00597 | -0.001 | 34.432
2 | 0.274 | 0.00605 | -0.001 | 45.211
2.5 | 0.341 | 0.00602 | -0.002 | 56.668
3 | 0.409 | 0.00626 | -0.002 | 65.267
3.5 | 0.475 | 0.00666 | -0.003 | 71.332
4 | 0.541 | 0.00681 | -0.003 | 79.361
4.5 | 0.605 | 0.00708 | -0.003 | 85.383
5 | 0.665 | 0.00739 | -0.004 | 90.012
5.5 | 0.722 | 0.00776 | -0.004 | 93.078
6 | 0.774 | 0.00839 | -0.004 | 92.245
6.5 | 0.816 | 0.00895 | -0.005 | 91.21
7 | 0.835 | 0.0095 | -0.005 | 87.891
7.5 | 0.807 | 0.00977 | -0.005 | 82.6
8 | 0.446 | 0.04657 | -0.004 | 9.574
8.5 | 0.528 | 0.02097 | -0.006 | 25.189
9 | 0.489 | 0.06222 | -0.003 | 7.86
9.5 | 0.565 | 0.03259 | -0.006 | 17.339
10 | 0.547 | 0.06477 | -0.004 | 8.446
10.5 | 0.653 | 0.0235 | -0.007 | 27.804
11 | 0.631 | 0.04977 | -0.006 | 12.676
11.5 | 0.632 | 0.07224 | -0.005 | 8.752
12 | 0.652 | 0.08471 | -0.005 | 7.701
12.5 | 0.692 | 0.07334 | -0.006 | 9.436
13 | 0.709 | 0.08617 | -0.005 | 8.231
13.5 | 0.735 | 0.09401 | -0.006 | 7.815
14 | 0.764 | 0.09823 | -0.006 | 7.777
14.5 | 0.786 | 0.09993 | -0.006 | 7.863
15 | 0.813 | 0.10611 | -0.006 | 7.665
15.5 | 0.846 | 0.1074 | -0.007 | 7.876
16 | 0.877 | 0.10994 | -0.007 | 7.978
16.5 | 0.893 | 0.1172 | -0.007 | 7.617
17 | 0.922 | 0.12126 | -0.007 | 7.601
17.5 | 0.954 | 0.12267 | -0.008 | 7.775
18 | 0.987 | 0.1232 | -0.008 | 8.01
18.5 | 1.013 | 0.12984 | -0.008 | 7.804
19 | 1.029 | 0.14887 | -0.008 | 6.912
19.5 | 1.057 | 0.15259 | -0.008 | 6.928
20 | 1.087 | 0.15506 | -0.009 | 7.007

## 112. Re 10M Mach 0.50 (2)
BIGFOIL.COM POLAR EXPORT
fx76100
FX 76-100 |  |  |  | Cl Max: | 1.0452 | at alpha= | 8 | deg
XFOIL ncrit=9 |  |  |  | L/D Max: | 1229.65 | at alpha= | 8 | deg
Re: | 10000000 |  |  | Cd Min: | 0.00843 | at alpha= | 7.5 | deg
Mach: | 0.5 |  |  | Cl=0 at alpha= | 0.0016529 | deg
|  |  |  | @ Cl=0.1, Cd= | 0.0053132
|  |  |  | @ Cl=0.4, Cd= | 0.0056783
|  |  |  | @ Cl=0.6, Cd= | 0.0062075
alpha (deg) | Cl | Cd | Cm | Cl/Cd
0 | -0.0002 | 0.00532 | 0 | -0.037594
0.5 | 0.0603 | 0.0053 | 0.0017 | 11.3774
1 | 0.1206 | 0.00532 | 0.0033 | 22.6692
1.5 | 0.1808 | 0.00534 | 0.0051 | 33.8577
2 | 0.2406 | 0.00537 | 0.007 | 44.8045
2.5 | 0.3002 | 0.00545 | 0.0091 | 55.0826
3 | 0.3577 | 0.00554 | 0.0117 | 64.5668
3.5 | 0.4158 | 0.00573 | 0.0144 | 72.5654
4 | 0.4739 | 0.00589 | 0.0173 | 80.4584
4.5 | 0.5328 | 0.00606 | 0.0204 | 87.9208
5 | 0.5921 | 0.00618 | 0.0236 | 95.8091
5.5 | 0.6552 | 0.0064 | 0.0264 | 102.375
6 | 0.7277 | 0.00669 | 0.0277 | 108.7743
6.5 | 0.8392 | 0.00721 | 0.0217 | 116.3939
7 | 0.9245 | 0.00773 | 0.0218 | 119.599
7.5 | 1.0102 | 0.00843 | 0.0228 | 119.8339
8 | 1.0452 | 0.00085 | 0.0277 | 1229.6471

## 113. Re 12M Mach 0.00 (1)
BIGFOIL.COM POLAR EXPORT
fx76100
FX 76-100 |  |  |  | Cl Max: | 1.066 | at alpha= | 12 | deg
JavaFoil+Calcfoil stall+Eppler ext transition |  |  |  | L/D Max: | 114.48 | at alpha= | 8.5 | deg
Re: | 12000000 |  |  | Cd Min: | 0.00564 | at alpha= | 0 | deg
Mach: | 0 |  |  | Cl=0 at alpha= | 0 | deg
|  |  |  | @ Cl=0.1, Cd= | 0.00565
|  |  |  | @ Cl=0.4, Cd= | 0.0059719
|  |  |  | @ Cl=0.6, Cd= | 0.0066136
alpha (deg) | Cl | Cd | Cm | Cl/Cd
-17 | -0.793 | 0.10148 | 0.007 | -7.815
-16.5 | -0.819 | 0.09114 | 0.007 | -8.99
-16 | -0.843 | 0.0833 | 0.007 | -10.12
-15.5 | -0.871 | 0.07152 | 0.007 | -12.179
-15 | -0.903 | 0.05807 | 0.007 | -15.547
-14.5 | -0.933 | 0.04659 | 0.007 | -20.032
-14 | -0.977 | 0.03123 | 0.008 | -31.297
-13.5 | -1.018 | 0.02127 | 0.008 | -47.851
-13 | -1.046 | 0.0163 | 0.008 | -64.177
-12.5 | -1.06 | 0.01412 | 0.008 | -75.069
-12 | -1.066 | 0.01274 | 0.007 | -83.717
-11.5 | -1.065 | 0.01175 | 0.007 | -90.636
-11 | -1.055 | 0.00935 | 0.007 | -112.864
-10.5 | -1.039 | 0.01011 | 0.007 | -102.783
-10 | -1.018 | 0.00955 | 0.006 | -106.501
-9.5 | -0.991 | 0.0089 | 0.006 | -111.416
-9 | -0.96 | 0.00848 | 0.006 | -113.197
-8.5 | -0.924 | 0.00807 | 0.005 | -114.48
-8 | -0.884 | 0.00774 | 0.005 | -114.211
-7.5 | -0.841 | 0.00748 | 0.005 | -112.418
-7 | -0.795 | 0.00727 | 0.004 | -109.366
-6.5 | -0.746 | 0.00725 | 0.004 | -102.849
-6 | -0.694 | 0.007 | 0.004 | -99.07
-5.5 | -0.64 | 0.00665 | 0.003 | -96.223
-5 | -0.585 | 0.0066 | 0.003 | -88.577
-4.5 | -0.528 | 0.00637 | 0.003 | -82.983
-4 | -0.471 | 0.00624 | 0.003 | -75.449
-3.5 | -0.413 | 0.00601 | 0.002 | -68.793
-3 | -0.355 | 0.00584 | 0.002 | -60.778
-2.5 | -0.296 | 0.00569 | 0.002 | -52.037
-2 | -0.237 | 0.00566 | 0.001 | -41.908
-1.5 | -0.178 | 0.00572 | 0.001 | -31.137
-1 | -0.119 | 0.00565 | 0.001 | -21.013
-0.5 | -0.059 | 0.00565 | 0 | -10.516
0 | 0 | 0.00564 | 0 | 0
0.5 | 0.059 | 0.00565 | 0 | 10.516
1 | 0.119 | 0.00565 | -0.001 | 21.013
1.5 | 0.178 | 0.00572 | -0.001 | 31.137
2 | 0.237 | 0.00566 | -0.001 | 41.908
2.5 | 0.296 | 0.00569 | -0.002 | 52.037
3 | 0.355 | 0.00584 | -0.002 | 60.778
3.5 | 0.413 | 0.00601 | -0.002 | 68.793
4 | 0.471 | 0.00624 | -0.003 | 75.449
4.5 | 0.528 | 0.00637 | -0.003 | 82.983
5 | 0.585 | 0.0066 | -0.003 | 88.577
5.5 | 0.64 | 0.00665 | -0.003 | 96.223
6 | 0.694 | 0.007 | -0.004 | 99.07
6.5 | 0.746 | 0.00725 | -0.004 | 102.849
7 | 0.795 | 0.00727 | -0.004 | 109.366
7.5 | 0.841 | 0.00748 | -0.005 | 112.418
8 | 0.884 | 0.00774 | -0.005 | 114.211
8.5 | 0.924 | 0.00807 | -0.005 | 114.48
9 | 0.96 | 0.00848 | -0.006 | 113.197
9.5 | 0.991 | 0.0089 | -0.006 | 111.416
10 | 1.018 | 0.00955 | -0.006 | 106.501
10.5 | 1.039 | 0.01011 | -0.007 | 102.783
11 | 1.055 | 0.00935 | -0.007 | 112.864
11.5 | 1.065 | 0.01175 | -0.007 | 90.636
12 | 1.066 | 0.01274 | -0.007 | 83.717
12.5 | 1.06 | 0.01412 | -0.008 | 75.069
13 | 1.046 | 0.0163 | -0.008 | 64.177
13.5 | 1.018 | 0.02127 | -0.008 | 47.851
14 | 0.977 | 0.03123 | -0.008 | 31.297
14.5 | 0.933 | 0.04659 | -0.007 | 20.032
15 | 0.903 | 0.05807 | -0.007 | 15.547
15.5 | 0.871 | 0.07152 | -0.007 | 12.179
16 | 0.843 | 0.0833 | -0.007 | 10.12
16.5 | 0.819 | 0.09114 | -0.007 | 8.99
17 | 0.793 | 0.10148 | -0.007 | 7.815

## 114. Re 12M Mach 0.00 (2)
BIGFOIL.COM POLAR EXPORT
fx76100
FX 76-100 |  |  |  | Cl Max: | 1.8306 | at alpha= | 20 | deg
XFOIL ncrit=9 |  |  |  | L/D Max: | 130.666 | at alpha= | 9.5 | deg
Re: | 12000000 |  |  | Cd Min: | 0.03211 | at alpha= | 20 | deg
Mach: | 0 |  |  | Cl=0 at alpha= | -0.00096339 | deg
|  |  |  | @ Cl=0.1, Cd= | 0.0051041
|  |  |  | @ Cl=0.4, Cd= | 0.0054702
|  |  |  | @ Cl=0.6, Cd= | 0.0058832
alpha (deg) | Cl | Cd | Cm | Cl/Cd
-20 | -1.8312 | 0.03192 | -0.0394 | -57.3684
-19.5 | -1.8294 | 0.02796 | -0.0382 | -65.4292
-19 | -1.8218 | 0.02502 | -0.0357 | -72.8137
-18 | -1.7926 | 0.02113 | -0.0286 | -84.8367
-17.5 | -1.7738 | 0.01975 | -0.0241 | -89.8127
-17 | -1.7514 | 0.01871 | -0.0195 | -93.6077
-16.5 | -1.7183 | 0.01768 | -0.0166 | -97.1889
-16 | -1.682 | 0.01666 | -0.0141 | -100.9604
-15.5 | -1.6455 | 0.01554 | -0.0116 | -105.888
-15 | -1.6055 | 0.0146 | -0.0095 | -109.9658
-14.5 | -1.5631 | 0.01379 | -0.0076 | -113.3503
-14 | -1.5197 | 0.01305 | -0.0059 | -116.4521
-13.5 | -1.4752 | 0.0124 | -0.0042 | -118.9677
-13 | -1.4312 | 0.01184 | -0.0022 | -120.8784
-12.5 | -1.3886 | 0.01129 | 0.0001 | -122.9938
-12 | -1.343 | 0.01067 | 0.0018 | -125.8669
-11.5 | -1.2868 | 0.01005 | 0.0012 | -128.0398
-11 | -1.2292 | 0.00953 | 0.0004 | -128.9822
-10.5 | -1.1701 | 0.00908 | -0.0006 | -128.8656
-10 | -1.1159 | 0.00858 | -0.0005 | -130.0583
-9.5 | -1.0596 | 0.0081 | -0.0008 | -130.8148
-9 | -0.9996 | 0.00767 | -0.002 | -130.3259
-8.5 | -0.9419 | 0.0073 | -0.0025 | -129.0274
-8 | -0.8804 | 0.00696 | -0.0039 | -126.4943
-7.5 | -0.8143 | 0.00666 | -0.0063 | -122.2673
-7 | -0.7161 | 0.00625 | -0.0162 | -114.576
-6.5 | -0.6521 | 0.00601 | -0.0181 | -108.5025
-6 | -0.6029 | 0.0059 | -0.0165 | -102.1864
-5.5 | -0.5534 | 0.00577 | -0.015 | -95.9099
-5 | -0.5061 | 0.00572 | -0.013 | -88.479
-4.5 | -0.4563 | 0.0056 | -0.0115 | -81.4821
-4 | -0.4074 | 0.0055 | -0.0099 | -74.0727
-3.5 | -0.3578 | 0.00536 | -0.0084 | -66.7537
-3 | -0.308 | 0.00524 | -0.0069 | -58.7786
-2.5 | -0.2582 | 0.00521 | -0.0054 | -49.5585
-2 | -0.2067 | 0.00519 | -0.0043 | -39.8266
-1.5 | -0.1549 | 0.00514 | -0.0033 | -30.1362
-1 | -0.1032 | 0.00512 | -0.0022 | -20.1562
-0.5 | -0.0518 | 0.00509 | -0.0011 | -10.1768
0 | 0.0001 | 0.00511 | 0 | 0.019569
0.5 | 0.0516 | 0.00509 | 0.0011 | 10.1375
1.5 | 0.1549 | 0.00512 | 0.0033 | 30.2539
2 | 0.2066 | 0.00519 | 0.0044 | 39.8073
2.5 | 0.2576 | 0.0052 | 0.0056 | 49.5385
3 | 0.3086 | 0.0053 | 0.0068 | 58.2264
3.5 | 0.3578 | 0.00536 | 0.0084 | 66.7537
4 | 0.4076 | 0.00549 | 0.0098 | 74.2441
4.5 | 0.456 | 0.0056 | 0.0116 | 81.4286
5 | 0.5051 | 0.00569 | 0.0132 | 88.7698
5.5 | 0.5535 | 0.00577 | 0.015 | 95.9272
6 | 0.6028 | 0.00589 | 0.0165 | 102.343
6.5 | 0.652 | 0.00602 | 0.0181 | 108.3056
7 | 0.7193 | 0.00626 | 0.0154 | 114.9042
7.5 | 0.8133 | 0.00666 | 0.0065 | 122.1171
8 | 0.8802 | 0.00695 | 0.0039 | 126.6475
9 | 0.9997 | 0.0077 | 0.0019 | 129.8312
9.5 | 1.0597 | 0.00811 | 0.0008 | 130.6658
10 | 1.1161 | 0.00857 | 0.0005 | 130.2334
10.5 | 1.17 | 0.00908 | 0.0006 | 128.8546
11 | 1.2293 | 0.00953 | -0.0004 | 128.9927
11.5 | 1.2871 | 0.01002 | -0.0013 | 128.4531
12 | 1.3433 | 0.01065 | -0.0019 | 126.1315
12.5 | 1.3892 | 0.01125 | -0.0002 | 123.4844
13 | 1.4315 | 0.01182 | 0.0022 | 121.1083
13.5 | 1.4753 | 0.01241 | 0.0041 | 118.8799
14 | 1.5195 | 0.01307 | 0.0059 | 116.2586
14.5 | 1.5632 | 0.0138 | 0.0076 | 113.2754
15 | 1.6049 | 0.01466 | 0.0095 | 109.4748
15.5 | 1.6445 | 0.01563 | 0.0117 | 105.2143
16 | 1.6829 | 0.01661 | 0.0139 | 101.3185
16.5 | 1.7182 | 0.01773 | 0.0166 | 96.9092
17 | 1.752 | 0.01872 | 0.0194 | 93.5897
17.5 | 1.7715 | 0.01992 | 0.0244 | 88.9307
18 | 1.7915 | 0.02124 | 0.0286 | 84.3456
18.5 | 1.8087 | 0.02292 | 0.0324 | 78.9136
19 | 1.8214 | 0.02513 | 0.0356 | 72.4791
19.5 | 1.8297 | 0.02803 | 0.038 | 65.2765
20 | 1.8306 | 0.03211 | 0.0392 | 57.0103

## 115. Re 12M Mach 0.10 (1)
BIGFOIL.COM POLAR EXPORT
fx76100
FX 76-100 |  |  |  | Cl Max: | 1.055 | at alpha= | 11.5 | deg
JavaFoil+Calcfoil stall+Eppler ext transition |  |  |  | L/D Max: | 113.673 | at alpha= | 8.5 | deg
Re: | 12000000 |  |  | Cd Min: | 0.00565 | at alpha= | -0.5 | deg
Mach: | 0.1 |  |  | Cl=0 at alpha= | 0 | deg
|  |  |  | @ Cl=0.1, Cd= | 0.0056568
|  |  |  | @ Cl=0.4, Cd= | 0.005976
|  |  |  | @ Cl=0.6, Cd= | 0.0066688
alpha (deg) | Cl | Cd | Cm | Cl/Cd
-16.5 | -0.771 | 0.09933 | 0.007 | -7.758
-16 | -0.798 | 0.09003 | 0.007 | -8.867
-15.5 | -0.826 | 0.08019 | 0.007 | -10.305
-15 | -0.86 | 0.06601 | 0.007 | -13.03
-14.5 | -0.894 | 0.05309 | 0.007 | -16.841
-14 | -0.936 | 0.03784 | 0.007 | -24.743
-13.5 | -0.981 | 0.02518 | 0.008 | -38.982
-13 | -1.02 | 0.01782 | 0.008 | -57.222
-12.5 | -1.041 | 0.01484 | 0.008 | -70.15
-12 | -1.052 | 0.01313 | 0.007 | -80.162
-11.5 | -1.055 | 0.01201 | 0.007 | -87.869
-11 | -1.048 | 0.00952 | 0.007 | -110.145
-10.5 | -1.035 | 0.01031 | 0.007 | -100.405
-10 | -1.015 | 0.0097 | 0.006 | -104.702
-9.5 | -0.991 | 0.00905 | 0.006 | -109.487
-9 | -0.961 | 0.00856 | 0.006 | -112.269
-8.5 | -0.926 | 0.00814 | 0.005 | -113.673
-8 | -0.887 | 0.0078 | 0.005 | -113.647
-7.5 | -0.844 | 0.00753 | 0.005 | -112.039
-7 | -0.798 | 0.0073 | 0.004 | -109.251
-6.5 | -0.749 | 0.00729 | 0.004 | -102.754
-6 | -0.697 | 0.00706 | 0.004 | -98.607
-5.5 | -0.643 | 0.00683 | 0.003 | -94.141
-5 | -0.587 | 0.00662 | 0.003 | -88.697
-4.5 | -0.531 | 0.0064 | 0.003 | -82.905
-4 | -0.473 | 0.00626 | 0.003 | -75.613
-3.5 | -0.415 | 0.00602 | 0.002 | -68.975
-3 | -0.357 | 0.00585 | 0.002 | -60.961
-2.5 | -0.298 | 0.0057 | 0.002 | -52.221
-2 | -0.238 | 0.00567 | 0.001 | -42.058
-1.5 | -0.179 | 0.00572 | 0.001 | -31.258
-1 | -0.119 | 0.00566 | 0.001 | -21.093
-0.5 | -0.06 | 0.00565 | 0 | -10.556
0 | 0 | 0.00565 | 0 | 0
0.5 | 0.06 | 0.00565 | 0 | 10.556
1 | 0.119 | 0.00566 | -0.001 | 21.093
1.5 | 0.179 | 0.00572 | -0.001 | 31.258
2 | 0.238 | 0.00567 | -0.001 | 42.058
2.5 | 0.298 | 0.0057 | -0.002 | 52.221
3 | 0.357 | 0.00585 | -0.002 | 60.961
3.5 | 0.415 | 0.00602 | -0.002 | 68.975
4 | 0.473 | 0.00626 | -0.003 | 75.613
4.5 | 0.531 | 0.0064 | -0.003 | 82.905
5 | 0.587 | 0.00662 | -0.003 | 88.697
5.5 | 0.643 | 0.00683 | -0.003 | 94.141
6 | 0.697 | 0.00706 | -0.004 | 98.607
6.5 | 0.749 | 0.00729 | -0.004 | 102.754
7 | 0.798 | 0.0073 | -0.004 | 109.251
7.5 | 0.844 | 0.00753 | -0.005 | 112.039
8 | 0.887 | 0.0078 | -0.005 | 113.647
8.5 | 0.926 | 0.00814 | -0.005 | 113.673
9 | 0.961 | 0.00856 | -0.006 | 112.269
9.5 | 0.991 | 0.00905 | -0.006 | 109.487
10 | 1.015 | 0.0097 | -0.006 | 104.702
10.5 | 1.035 | 0.01031 | -0.007 | 100.405
11 | 1.048 | 0.00952 | -0.007 | 110.145
11.5 | 1.055 | 0.01201 | -0.007 | 87.869
12 | 1.052 | 0.01313 | -0.007 | 80.162
12.5 | 1.041 | 0.01484 | -0.008 | 70.15
13 | 1.02 | 0.01782 | -0.008 | 57.222
13.5 | 0.981 | 0.02518 | -0.008 | 38.982
14 | 0.936 | 0.03784 | -0.007 | 24.743
14.5 | 0.894 | 0.05309 | -0.007 | 16.841
15 | 0.86 | 0.06601 | -0.007 | 13.03
15.5 | 0.826 | 0.08019 | -0.007 | 10.305
16 | 0.798 | 0.09003 | -0.007 | 8.867
16.5 | 0.771 | 0.09933 | -0.007 | 7.758

## 116. Re 12M Mach 0.10 (2)
BIGFOIL.COM POLAR EXPORT
fx76100
FX 76-100 |  |  |  | Cl Max: | 1.8105 | at alpha= | 19 | deg
XFOIL ncrit=9 |  |  |  | L/D Max: | 130.379 | at alpha= | 9.5 | deg
Re: | 12000000 |  |  | Cd Min: | 0.03813 | at alpha= | -20 | deg
Mach: | 0.1 |  |  | Cl=0 at alpha= | -0.00095785 | deg
|  |  |  | @ Cl=0.1, Cd= | 0.0051178
|  |  |  | @ Cl=0.4, Cd= | 0.0054743
|  |  |  | @ Cl=0.6, Cd= | 0.0058946
alpha (deg) | Cl | Cd | Cm | Cl/Cd
-20 | -1.8013 | 0.03813 | -0.0415 | -47.241
-19.5 | -1.8076 | 0.03239 | -0.0422 | -55.8073
-19 | -1.8084 | 0.02804 | -0.0409 | -64.4936
-18.5 | -1.8016 | 0.02496 | -0.0383 | -72.1795
-18 | -1.7901 | 0.02262 | -0.0346 | -79.1379
-17.5 | -1.7735 | 0.02089 | -0.0303 | -84.8971
-17 | -1.7535 | 0.01955 | -0.0255 | -89.6931
-16.5 | -1.7294 | 0.01849 | -0.0207 | -93.5316
-16 | -1.6913 | 0.01748 | -0.0182 | -96.7563
-15.5 | -1.6561 | 0.01624 | -0.0152 | -101.9766
-15 | -1.6166 | 0.0152 | -0.0127 | -106.3553
-14.5 | -1.5745 | 0.01431 | -0.0105 | -110.028
-14 | -1.5318 | 0.01341 | -0.0084 | -114.2282
-13.5 | -1.487 | 0.01271 | -0.0064 | -116.9945
-13 | -1.4424 | 0.01208 | -0.0043 | -119.404
-12.5 | -1.399 | 0.0115 | -0.0018 | -121.6522
-12 | -1.3545 | 0.01091 | 0.0004 | -124.1522
-11.5 | -1.2976 | 0.01024 | 0 | -126.7188
-11 | -1.2395 | 0.00967 | -0.0006 | -128.1799
-10.5 | -1.1797 | 0.00918 | -0.0015 | -128.5076
-10 | -1.1244 | 0.0087 | -0.0014 | -129.2414
-9.5 | -1.0677 | 0.00818 | -0.0016 | -130.5257
-9 | -1.007 | 0.00776 | -0.0026 | -129.768
-8.5 | -0.9487 | 0.00735 | -0.0031 | -129.0748
-8 | -0.8866 | 0.00701 | -0.0044 | -126.4765
-7.5 | -0.8202 | 0.00669 | -0.0066 | -122.6009
-7 | -0.7226 | 0.00628 | -0.0162 | -115.0637
-6.5 | -0.6563 | 0.00603 | -0.0184 | -108.8391
-6 | -0.6065 | 0.00592 | -0.0168 | -102.4493
-5.5 | -0.5567 | 0.00578 | -0.0153 | -96.3149
-5 | -0.509 | 0.00574 | -0.0132 | -88.676
-4.5 | -0.4588 | 0.00561 | -0.0117 | -81.7825
-4 | -0.4096 | 0.00551 | -0.0101 | -74.3376
-3 | -0.3097 | 0.00524 | -0.007 | -59.1031
-2.5 | -0.2596 | 0.00521 | -0.0055 | -49.8273
-2 | -0.2079 | 0.0052 | -0.0044 | -39.9808
-1.5 | -0.1558 | 0.00514 | -0.0033 | -30.3113
-1 | -0.1037 | 0.00512 | -0.0022 | -20.2539
-0.5 | -0.0521 | 0.00509 | -0.0011 | -10.2358
0 | 0.0001 | 0.00511 | 0 | 0.019569
0.5 | 0.0519 | 0.00509 | 0.0011 | 10.1965
1 | 0.1038 | 0.00512 | 0.0022 | 20.2734
1.5 | 0.1557 | 0.00512 | 0.0033 | 30.4102
2 | 0.2078 | 0.00519 | 0.0044 | 40.0385
2.5 | 0.259 | 0.00521 | 0.0057 | 49.7121
3 | 0.3102 | 0.00531 | 0.0069 | 58.4181
3.5 | 0.3598 | 0.00537 | 0.0085 | 67.0019
4 | 0.4099 | 0.0055 | 0.01 | 74.5273
4.5 | 0.4585 | 0.00561 | 0.0118 | 81.7291
5 | 0.508 | 0.0057 | 0.0135 | 89.1228
5.5 | 0.5567 | 0.00579 | 0.0153 | 96.1485
6 | 0.6064 | 0.00591 | 0.0169 | 102.6058
6.5 | 0.6561 | 0.00605 | 0.0185 | 108.4463
7 | 0.7261 | 0.0063 | 0.0153 | 115.254
7.5 | 0.8193 | 0.00669 | 0.0068 | 122.4664
8 | 0.8864 | 0.00701 | 0.0044 | 126.4479
9.5 | 1.0678 | 0.00819 | 0.0016 | 130.3785
10 | 1.1246 | 0.00869 | 0.0014 | 129.4131
10.5 | 1.1796 | 0.00918 | 0.0015 | 128.4967
11 | 1.2397 | 0.00966 | 0.0006 | 128.3333
11.5 | 1.298 | 0.0102 | -0.0001 | 127.2549
12 | 1.3548 | 0.0109 | -0.0005 | 124.2936
12.5 | 1.3995 | 0.01146 | 0.0018 | 122.1204
13 | 1.4427 | 0.01206 | 0.0043 | 119.6269
13.5 | 1.4868 | 0.01273 | 0.0065 | 116.795
14 | 1.5311 | 0.01349 | 0.0085 | 113.4989
14.5 | 1.5746 | 0.01431 | 0.0105 | 110.0349
15 | 1.6163 | 0.01526 | 0.0128 | 105.9174
15.5 | 1.6553 | 0.01632 | 0.0153 | 101.4277
16 | 1.6924 | 0.01743 | 0.018 | 97.097
17 | 1.7542 | 0.01957 | 0.0254 | 89.6372
18 | 1.7891 | 0.02274 | 0.0346 | 78.6763
18.5 | 1.8028 | 0.02495 | 0.0381 | 72.2565
19 | 1.8105 | 0.02797 | 0.0407 | 64.7301
19.5 | 1.8101 | 0.03226 | 0.042 | 56.1097
20 | 1.8032 | 0.0381 | 0.0413 | 47.3281

## 117. Re 12M Mach 0.25 (1)
BIGFOIL.COM POLAR EXPORT
fx76100
FX 76-100 |  |  |  | Cl Max: | 0.994 | at alpha= | 10.5 | deg
JavaFoil+Calcfoil stall+Eppler ext transition |  |  |  | L/D Max: | 110.154 | at alpha= | 8 | deg
Re: | 12000000 |  |  | Cd Min: | 0.00569 | at alpha= | -0.5 | deg
Mach: | 0.25 |  |  | Cl=0 at alpha= | 0 | deg
|  |  |  | @ Cl=0.1, Cd= | 0.0057403
|  |  |  | @ Cl=0.4, Cd= | 0.006022
|  |  |  | @ Cl=0.6, Cd= | 0.11238
alpha (deg) | Cl | Cd | Cm | Cl/Cd
-15.5 | -0.497 | 0.11238 | 0.005 | -4.424
-15 | -0.555 | 0.10393 | 0.006 | -5.338
-14.5 | -0.61 | 0.09512 | 0.006 | -6.408
-14 | -0.663 | 0.08387 | 0.006 | -7.908
-13.5 | -0.716 | 0.07092 | 0.006 | -10.1
-13 | -0.769 | 0.05691 | 0.006 | -13.515
-12.5 | -0.826 | 0.04117 | 0.007 | -20.056
-12 | -0.903 | 0.02192 | 0.007 | -41.204
-11.5 | -0.958 | 0.01492 | 0.007 | -64.196
-11 | -0.983 | 0.01286 | 0.007 | -76.386
-10.5 | -0.994 | 0.01168 | 0.007 | -85.065
-10 | -0.992 | 0.00975 | 0.006 | -101.742
-9.5 | -0.979 | 0.00985 | 0.006 | -99.404
-9 | -0.959 | 0.00915 | 0.006 | -104.829
-8.5 | -0.931 | 0.00857 | 0.006 | -108.716
-8 | -0.897 | 0.00814 | 0.005 | -110.154
-7.5 | -0.858 | 0.0078 | 0.005 | -109.96
-7 | -0.814 | 0.00753 | 0.005 | -108.034
-6.5 | -0.766 | 0.00748 | 0.004 | -102.301
-6 | -0.713 | 0.00723 | 0.004 | -98.575
-5.5 | -0.659 | 0.00701 | 0.004 | -94.013
-5 | -0.602 | 0.00674 | 0.003 | -89.368
-4.5 | -0.545 | 0.0065 | 0.003 | -83.853
-4 | -0.486 | 0.00637 | 0.003 | -76.249
-3.5 | -0.426 | 0.0061 | 0.002 | -69.909
-3 | -0.366 | 0.00592 | 0.002 | -61.879
-2.5 | -0.306 | 0.00581 | 0.002 | -52.63
-2 | -0.245 | 0.00571 | 0.001 | -42.872
-1.5 | -0.184 | 0.0057 | 0.001 | -32.275
-1 | -0.123 | 0.00577 | 0.001 | -21.248
-0.5 | -0.061 | 0.00569 | 0 | -10.775
0 | 0 | 0.00569 | 0 | 0
0.5 | 0.061 | 0.00569 | 0 | 10.775
1 | 0.123 | 0.00577 | -0.001 | 21.248
1.5 | 0.184 | 0.0057 | -0.001 | 32.275
2 | 0.245 | 0.00571 | -0.001 | 42.872
2.5 | 0.306 | 0.00581 | -0.002 | 52.63
3 | 0.366 | 0.00592 | -0.002 | 61.879
3.5 | 0.426 | 0.0061 | -0.002 | 69.909
4 | 0.486 | 0.00637 | -0.003 | 76.249
4.5 | 0.545 | 0.0065 | -0.003 | 83.853
5 | 0.602 | 0.00674 | -0.003 | 89.368
5.5 | 0.659 | 0.00701 | -0.004 | 94.013
6 | 0.713 | 0.00723 | -0.004 | 98.575
6.5 | 0.766 | 0.00748 | -0.004 | 102.301
7 | 0.814 | 0.00753 | -0.005 | 108.034
7.5 | 0.858 | 0.0078 | -0.005 | 109.96
8 | 0.897 | 0.00814 | -0.005 | 110.154
8.5 | 0.931 | 0.00857 | -0.006 | 108.716
9 | 0.959 | 0.00915 | -0.006 | 104.829
9.5 | 0.979 | 0.00985 | -0.006 | 99.404
10 | 0.992 | 0.00975 | -0.006 | 101.742
10.5 | 0.994 | 0.01168 | -0.007 | 85.065
11 | 0.983 | 0.01287 | -0.007 | 76.339
11.5 | 0.958 | 0.01492 | -0.007 | 64.196
12 | 0.903 | 0.02192 | -0.007 | 41.204
12.5 | 0.829 | 0.0398 | -0.007 | 20.822
13 | 0.766 | 0.05901 | -0.006 | 12.978
13.5 | 0.716 | 0.07092 | -0.006 | 10.1
14 | 0.663 | 0.08387 | -0.006 | 7.908
14.5 | 0.611 | 0.0936 | -0.006 | 6.525
15 | 0.556 | 0.1027 | -0.006 | 5.41
15.5 | 0.497 | 0.11238 | -0.005 | 4.424

## 118. Re 12M Mach 0.25 (2)
BIGFOIL.COM POLAR EXPORT
fx76100
FX 76-100 |  |  |  | Cl Max: | 1.6854 | at alpha= | 16 | deg
XFOIL ncrit=9 |  |  |  | L/D Max: | 128.603 | at alpha= | 9 | deg
Re: | 12000000 |  |  | Cd Min: | 0.16135 | at alpha= | 20 | deg
Mach: | 0.25 |  |  | Cl=0 at alpha= | -0.00092764 | deg
|  |  |  | @ Cl=0.1, Cd= | 0.0051461
|  |  |  | @ Cl=0.4, Cd= | 0.0055099
|  |  |  | @ Cl=0.6, Cd= | 0.005932
alpha (deg) | Cl | Cd | Cm | Cl/Cd
-20 | -1.1757 | 0.15315 | 0.0221 | -7.6768
-19.5 | -1.3047 | 0.1224 | 0.0014 | -10.6593
-19 | -1.423 | 0.09639 | -0.0154 | -14.7629
-18.5 | -1.5462 | 0.07147 | -0.0314 | -21.6343
-18 | -1.6053 | 0.05551 | -0.0415 | -28.9191
-17.5 | -1.6349 | 0.04403 | -0.0485 | -37.1315
-17 | -1.6696 | 0.0338 | -0.053 | -49.3964
-16.5 | -1.6791 | 0.02808 | -0.052 | -59.797
-16 | -1.6858 | 0.02385 | -0.0476 | -70.6834
-15.5 | -1.6779 | 0.02124 | -0.0415 | -78.9972
-15 | -1.6574 | 0.01963 | -0.0351 | -84.432
-14.5 | -1.6297 | 0.01782 | -0.0294 | -91.4534
-14 | -1.5895 | 0.01642 | -0.0252 | -96.8027
-13.5 | -1.5479 | 0.01503 | -0.0212 | -102.9874
-13 | -1.5032 | 0.01385 | -0.0175 | -108.5343
-12.5 | -1.4568 | 0.0129 | -0.0139 | -112.9302
-12 | -1.4115 | 0.0121 | -0.01 | -116.6529
-11.5 | -1.3602 | 0.01136 | -0.0074 | -119.7359
-11 | -1.2975 | 0.01064 | -0.0071 | -121.9455
-10.5 | -1.234 | 0.00992 | -0.0071 | -124.3952
-10 | -1.173 | 0.00927 | -0.0067 | -126.5372
-9.5 | -1.1128 | 0.00874 | -0.0061 | -127.3227
-9 | -1.0492 | 0.00816 | -0.0064 | -128.5784
-8.5 | -0.9867 | 0.00772 | -0.0065 | -127.8109
-8 | -0.9217 | 0.00727 | -0.0072 | -126.7813
-7.5 | -0.8528 | 0.0069 | -0.0088 | -123.5942
-7 | -0.7783 | 0.00657 | -0.0119 | -118.4627
-6.5 | -0.6806 | 0.00619 | -0.0203 | -109.9515
-6 | -0.6271 | 0.00601 | -0.0187 | -104.3428
-5.5 | -0.5748 | 0.00587 | -0.017 | -97.9216
-5 | -0.5253 | 0.0058 | -0.0147 | -90.569
-4.5 | -0.4732 | 0.00567 | -0.013 | -83.4568
-4 | -0.4219 | 0.00558 | -0.0112 | -75.6093
-3 | -0.3191 | 0.00528 | -0.0077 | -60.4356
-2.5 | -0.2673 | 0.00525 | -0.0061 | -50.9143
-2 | -0.2143 | 0.00522 | -0.0048 | -41.0536
-1.5 | -0.1606 | 0.00517 | -0.0036 | -31.0638
-1 | -0.1068 | 0.00515 | -0.0024 | -20.7379
-0.5 | -0.0538 | 0.00512 | -0.0011 | -10.5078
0 | 0.0001 | 0.00513 | 0 | 0.019493
0.5 | 0.0537 | 0.00512 | 0.0012 | 10.4883
1 | 0.1069 | 0.00515 | 0.0024 | 20.7573
1.5 | 0.1606 | 0.00514 | 0.0036 | 31.2451
2 | 0.2142 | 0.00521 | 0.0048 | 41.1132
2.5 | 0.2669 | 0.00526 | 0.0062 | 50.7414
3 | 0.3194 | 0.00536 | 0.0077 | 59.5896
3.5 | 0.3704 | 0.00543 | 0.0094 | 68.2136
4 | 0.4223 | 0.00557 | 0.0111 | 75.8169
4.5 | 0.4729 | 0.00567 | 0.0131 | 83.4039
5 | 0.5242 | 0.00576 | 0.0149 | 91.0069
5.5 | 0.575 | 0.00586 | 0.017 | 98.1229
6 | 0.6271 | 0.00601 | 0.0188 | 104.3428
6.5 | 0.6805 | 0.0062 | 0.0203 | 109.7581
7 | 0.7799 | 0.00659 | 0.0115 | 118.346
7.5 | 0.8521 | 0.00691 | 0.009 | 123.314
8 | 0.9216 | 0.00728 | 0.0072 | 126.5934
8.5 | 0.9868 | 0.00773 | 0.0064 | 127.6585
9 | 1.0494 | 0.00816 | 0.0063 | 128.6029
9.5 | 1.1129 | 0.00873 | 0.0061 | 127.48
10 | 1.1731 | 0.00927 | 0.0067 | 126.548
10.5 | 1.2343 | 0.00989 | 0.0071 | 124.8028
11 | 1.2977 | 0.01063 | 0.0071 | 122.079
11.5 | 1.3604 | 0.01136 | 0.0073 | 119.7535
12 | 1.4116 | 0.0121 | 0.01 | 116.6612
12.5 | 1.4568 | 0.0129 | 0.0139 | 112.9302
13 | 1.5034 | 0.01384 | 0.0175 | 108.6272
13.5 | 1.5479 | 0.01504 | 0.0212 | 102.9189
14 | 1.5896 | 0.01644 | 0.0252 | 96.691
14.5 | 1.6289 | 0.0179 | 0.0294 | 91
15 | 1.6587 | 0.01961 | 0.0349 | 84.5844
15.5 | 1.6741 | 0.02147 | 0.0418 | 77.9739
16 | 1.6854 | 0.02393 | 0.0475 | 70.4304
16.5 | 1.676 | 0.02839 | 0.0519 | 59.0349
17 | 1.67 | 0.03388 | 0.0528 | 49.2916
17.5 | 1.6473 | 0.04272 | 0.0492 | 38.5604
18 | 1.6026 | 0.05615 | 0.0407 | 28.5414
18.5 | 1.5383 | 0.07287 | 0.0301 | 21.1102
19 | 1.4267 | 0.0962 | 0.0153 | 14.8306
19.5 | 1.289 | 0.12537 | -0.0039 | 10.2816
20 | 1.1359 | 0.16135 | -0.0282 | 7.04

## 119. Re 12M Mach 0.50 (1)
BIGFOIL.COM POLAR EXPORT
fx76100
FX 76-100 |  |  |  | Cl Max: | 1.083 | at alpha= | 20 | deg
JavaFoil+Calcfoil stall+Eppler ext transition |  |  |  | L/D Max: | 94.973 | at alpha= | 5.5 | deg
Re: | 12000000 |  |  | Cd Min: | 0.00586 | at alpha= | 0 | deg
Mach: | 0.5 |  |  | Cl=0 at alpha= | 0 | deg
|  |  |  | @ Cl=0.1, Cd= | 0.0058746
|  |  |  | @ Cl=0.4, Cd= | 0.0062096
|  |  |  | @ Cl=0.6, Cd= | 0.0070152
alpha (deg) | Cl | Cd | Cm | Cl/Cd
-20 | -1.083 | 0.1725 | 0.009 | -6.277
-19.5 | -1.055 | 0.16684 | 0.008 | -6.326
-19 | -1.028 | 0.16377 | 0.008 | -6.275
-18.5 | -1.008 | 0.14154 | 0.008 | -7.123
-18 | -0.981 | 0.13593 | 0.008 | -7.215
-17.5 | -0.952 | 0.13255 | 0.008 | -7.179
-17 | -0.923 | 0.12961 | 0.007 | -7.118
-16.5 | -0.894 | 0.12575 | 0.007 | -7.112
-16 | -0.881 | 0.10527 | 0.007 | -8.366
-15.5 | -0.851 | 0.10147 | 0.007 | -8.388
-15 | -0.815 | 0.10376 | 0.006 | -7.856
-14.5 | -0.787 | 0.09836 | 0.006 | -8.002
-14 | -0.765 | 0.09671 | 0.006 | -7.911
-13.5 | -0.738 | 0.09017 | 0.006 | -8.183
-13 | -0.715 | 0.08065 | 0.006 | -8.871
-12.5 | -0.705 | 0.06345 | 0.006 | -11.111
-12 | -0.654 | 0.08265 | 0.005 | -7.908
-11.5 | -0.638 | 0.06766 | 0.005 | -9.424
-11 | -0.644 | 0.04179 | 0.006 | -15.412
-10.5 | -0.666 | 0.01947 | 0.007 | -34.228
-10 | -0.541 | 0.07216 | 0.003 | -7.503
-9.5 | -0.58 | 0.02601 | 0.006 | -22.301
-9 | -0.489 | 0.06178 | 0.003 | -7.92
-8.5 | -0.53 | 0.0203 | 0.006 | -26.102
-8 | -0.455 | 0.04018 | 0.004 | -11.327
-7.5 | -0.808 | 0.0104 | 0.005 | -77.677
-7 | -0.836 | 0.00931 | 0.005 | -89.821
-6.5 | -0.816 | 0.00857 | 0.005 | -95.235
-6 | -0.774 | 0.00798 | 0.004 | -96.891
-5.5 | -0.722 | 0.00761 | 0.004 | -94.973
-5 | -0.665 | 0.00745 | 0.004 | -89.305
-4.5 | -0.605 | 0.00703 | 0.003 | -85.97
-4 | -0.541 | 0.00684 | 0.003 | -78.997
-3.5 | -0.475 | 0.00657 | 0.003 | -72.369
-3 | -0.409 | 0.00627 | 0.002 | -65.18
-2.5 | -0.341 | 0.00601 | 0.002 | -56.76
-2 | -0.274 | 0.00602 | 0.001 | -45.418
-1.5 | -0.205 | 0.00589 | 0.001 | -34.87
-1 | -0.137 | 0.00588 | 0.001 | -23.302
-0.5 | -0.069 | 0.00587 | 0 | -11.685
0 | 0 | 0.00586 | 0 | 0
0.5 | 0.069 | 0.00587 | 0 | 11.685
1 | 0.137 | 0.00588 | -0.001 | 23.319
1.5 | 0.205 | 0.00589 | -0.001 | 34.87
2 | 0.274 | 0.00602 | -0.001 | 45.418
2.5 | 0.341 | 0.00601 | -0.002 | 56.76
3 | 0.409 | 0.00624 | -0.002 | 65.531
3.5 | 0.475 | 0.00657 | -0.003 | 72.369
4 | 0.541 | 0.00684 | -0.003 | 78.997
4.5 | 0.605 | 0.00703 | -0.003 | 86.033
5 | 0.665 | 0.00727 | -0.004 | 91.51
5.5 | 0.722 | 0.00761 | -0.004 | 94.973
6 | 0.774 | 0.00824 | -0.004 | 93.913
6.5 | 0.816 | 0.00883 | -0.005 | 92.496
7 | 0.835 | 0.00938 | -0.005 | 89.091
7.5 | 0.808 | 0.01038 | -0.005 | 77.817
8 | 0.452 | 0.04211 | -0.004 | 10.735
8.5 | 0.539 | 0.01771 | -0.006 | 30.426
9 | 0.49 | 0.06133 | -0.003 | 7.981
9.5 | 0.583 | 0.02471 | -0.006 | 23.609
10 | 0.55 | 0.06225 | -0.004 | 8.833
10.5 | 0.666 | 0.01947 | -0.007 | 34.224
11 | 0.644 | 0.04203 | -0.006 | 15.314
11.5 | 0.637 | 0.06783 | -0.005 | 9.397
12 | 0.654 | 0.08266 | -0.005 | 7.907
12.5 | 0.703 | 0.0652 | -0.006 | 10.776
13 | 0.714 | 0.08167 | -0.006 | 8.746
13.5 | 0.737 | 0.09093 | -0.006 | 8.109
14 | 0.766 | 0.09586 | -0.006 | 7.988
14.5 | 0.788 | 0.09754 | -0.006 | 8.075
15 | 0.815 | 0.10352 | -0.006 | 7.876
15.5 | 0.85 | 0.10284 | -0.007 | 8.265
16 | 0.88 | 0.10613 | -0.007 | 8.29
16.5 | 0.894 | 0.12575 | -0.007 | 7.112
17 | 0.923 | 0.12913 | -0.007 | 7.145
17.5 | 0.952 | 0.13249 | -0.008 | 7.183
18 | 0.981 | 0.1359 | -0.008 | 7.216
18.5 | 1.008 | 0.14251 | -0.008 | 7.073
19 | 1.027 | 0.16392 | -0.008 | 6.268
19.5 | 1.055 | 0.16759 | -0.008 | 6.297
20 | 1.083 | 0.17164 | -0.009 | 6.309

## 120. Re 12M Mach 0.50 (2)
BIGFOIL.COM POLAR EXPORT
fx76100
FX 76-100 |  |  |  | Cl Max: | 0.8293 | at alpha= | 6.5 | deg
XFOIL ncrit=9 |  |  |  | L/D Max: | 118.811 | at alpha= | 6.5 | deg
Re: | 12000000 |  |  | Cd Min: | 0.1069 | at alpha= | -13 | deg
Mach: | 0.5 |  |  | Cl=0 at alpha= | 0.0016393 | deg
|  |  |  | @ Cl=0.1, Cd= | 0.0052694
|  |  |  | @ Cl=0.4, Cd= | 0.005648
|  |  |  | @ Cl=0.6, Cd= | 0.0061377
alpha (deg) | Cl | Cd | Cm | Cl/Cd
-13 | -0.9047 | 0.1069 | -0.0037 | -8.463
-12.5 | -0.9232 | 0.09574 | -0.01 | -9.6428
-12 | -0.9496 | 0.0839 | -0.0167 | -11.3182
-11.5 | -0.9677 | 0.07336 | -0.0223 | -13.1911
-11 | -0.996 | 0.06134 | -0.0292 | -16.2374
-10.5 | -1.0173 | 0.04851 | -0.038 | -20.9709
-10 | -1.0426 | 0.03527 | -0.0505 | -29.5605
-8 | -1.0887 | 0.00926 | -0.0264 | -117.5702
-7.5 | -1.008 | 0.00808 | -0.0233 | -124.7525
-7 | -0.9254 | 0.00748 | -0.0217 | -123.7166
-6.5 | -0.8251 | 0.00696 | -0.0246 | -118.5489
-6 | -0.7276 | 0.00654 | -0.0278 | -111.2538
-5.5 | -0.6595 | 0.00629 | -0.0256 | -104.849
-5 | -0.5978 | 0.00616 | -0.0225 | -97.0455
-4.5 | -0.5372 | 0.00602 | -0.0195 | -89.2359
-4 | -0.478 | 0.00587 | -0.0166 | -81.431
-3.5 | -0.4189 | 0.00569 | -0.0139 | -73.6204
-3 | -0.3606 | 0.00552 | -0.0112 | -65.3261
-2.5 | -0.3023 | 0.00537 | -0.0087 | -56.2942
-2 | -0.2429 | 0.00535 | -0.0066 | -45.4019
-1.5 | -0.1817 | 0.00529 | -0.0049 | -34.3478
-1 | -0.1212 | 0.00526 | -0.0032 | -23.0418
-0.5 | -0.0608 | 0.00526 | -0.0016 | -11.5589
0 | -0.0002 | 0.00526 | 0 | -0.038023
0.5 | 0.0608 | 0.00525 | 0.0016 | 11.581
1 | 0.1215 | 0.00528 | 0.0032 | 23.0114
1.5 | 0.1818 | 0.00528 | 0.0049 | 34.4318
2 | 0.2424 | 0.00533 | 0.0067 | 45.4784
2.5 | 0.3028 | 0.00541 | 0.0087 | 55.9704
3 | 0.3608 | 0.00556 | 0.0112 | 64.8921
3.5 | 0.4187 | 0.00569 | 0.0139 | 73.5852
4 | 0.4781 | 0.00587 | 0.0166 | 81.448
4.5 | 0.5374 | 0.00601 | 0.0195 | 89.4176
5 | 0.597 | 0.00613 | 0.0227 | 97.3899
5.5 | 0.6596 | 0.00629 | 0.0256 | 104.8649
6 | 0.7277 | 0.00654 | 0.0278 | 111.2691
6.5 | 0.8293 | 0.00698 | 0.0238 | 118.8109

## 121. Re 14M Mach 0.00 (1)
BIGFOIL.COM POLAR EXPORT
fx76100
FX 76-100 |  |  |  | Cl Max: | 1.069 | at alpha= | 12 | deg
JavaFoil+Calcfoil stall+Eppler ext transition |  |  |  | L/D Max: | 116.039 | at alpha= | 8.5 | deg
Re: | 14000000 |  |  | Cd Min: | 0.00559 | at alpha= | 0 | deg
Mach: | 0 |  |  | Cl=0 at alpha= | 0 | deg
|  |  |  | @ Cl=0.1, Cd= | 0.0056
|  |  |  | @ Cl=0.4, Cd= | 0.0060019
|  |  |  | @ Cl=0.6, Cd= | 0.0065427
alpha (deg) | Cl | Cd | Cm | Cl/Cd
-17 | -0.796 | 0.09832 | 0.007 | -8.093
-16.5 | -0.821 | 0.08913 | 0.007 | -9.212
-16 | -0.847 | 0.07957 | 0.007 | -10.645
-15.5 | -0.874 | 0.06907 | 0.007 | -12.656
-15 | -0.911 | 0.05317 | 0.008 | -17.13
-14.5 | -0.939 | 0.04345 | 0.008 | -21.622
-14 | -0.988 | 0.02753 | 0.008 | -35.894
-13.5 | -1.026 | 0.01922 | 0.008 | -53.41
-13 | -1.05 | 0.01556 | 0.008 | -67.478
-12.5 | -1.063 | 0.01366 | 0.008 | -77.82
-12 | -1.069 | 0.01233 | 0.007 | -86.692
-11.5 | -1.066 | 0.01147 | 0.007 | -92.929
-11 | -1.056 | 0.00972 | 0.007 | -108.617
-10.5 | -1.04 | 0.00995 | 0.007 | -104.436
-10 | -1.018 | 0.00931 | 0.006 | -109.411
-9.5 | -0.991 | 0.00874 | 0.006 | -113.423
-9 | -0.96 | 0.00834 | 0.006 | -115.097
-8.5 | -0.924 | 0.00796 | 0.005 | -116.039
-8 | -0.884 | 0.0077 | 0.005 | -114.833
-7.5 | -0.841 | 0.00744 | 0.005 | -113.092
-7 | -0.795 | 0.00719 | 0.004 | -110.606
-6.5 | -0.746 | 0.00715 | 0.004 | -104.317
-6 | -0.694 | 0.00691 | 0.004 | -100.425
-5.5 | -0.64 | 0.00671 | 0.003 | -95.322
-5 | -0.585 | 0.00648 | 0.003 | -90.256
-4.5 | -0.528 | 0.00638 | 0.003 | -82.847
-4 | -0.471 | 0.00619 | 0.003 | -76.047
-3.5 | -0.413 | 0.00604 | 0.002 | -68.394
-3 | -0.355 | 0.00587 | 0.002 | -60.508
-2.5 | -0.296 | 0.00567 | 0.002 | -52.217
-2 | -0.237 | 0.00563 | 0.001 | -42.123
-1.5 | -0.178 | 0.00568 | 0.001 | -31.322
-1 | -0.119 | 0.0056 | 0.001 | -21.188
-0.5 | -0.059 | 0.0056 | 0 | -10.614
0 | 0 | 0.00559 | 0 | 0
0.5 | 0.059 | 0.0056 | 0 | 10.614
1 | 0.119 | 0.0056 | -0.001 | 21.188
1.5 | 0.178 | 0.00568 | -0.001 | 31.322
2 | 0.237 | 0.00563 | -0.001 | 42.123
2.5 | 0.296 | 0.00567 | -0.002 | 52.217
3 | 0.355 | 0.00587 | -0.002 | 60.508
3.5 | 0.413 | 0.00604 | -0.002 | 68.394
4 | 0.471 | 0.00619 | -0.003 | 76.047
4.5 | 0.528 | 0.00638 | -0.003 | 82.847
5 | 0.585 | 0.00648 | -0.003 | 90.256
5.5 | 0.64 | 0.00671 | -0.003 | 95.322
6 | 0.694 | 0.00691 | -0.004 | 100.425
6.5 | 0.746 | 0.00715 | -0.004 | 104.317
7 | 0.795 | 0.00719 | -0.004 | 110.606
7.5 | 0.841 | 0.00744 | -0.005 | 113.092
8 | 0.884 | 0.0077 | -0.005 | 114.833
8.5 | 0.924 | 0.00796 | -0.005 | 116.039
9 | 0.96 | 0.00834 | -0.006 | 115.097
9.5 | 0.991 | 0.00874 | -0.006 | 113.423
10 | 1.018 | 0.00931 | -0.006 | 109.411
10.5 | 1.04 | 0.00995 | -0.007 | 104.436
11 | 1.056 | 0.00972 | -0.007 | 108.617
11.5 | 1.066 | 0.01147 | -0.007 | 92.929
12 | 1.069 | 0.01233 | -0.007 | 86.692
12.5 | 1.063 | 0.01366 | -0.008 | 77.82
13 | 1.05 | 0.01556 | -0.008 | 67.478
13.5 | 1.026 | 0.01922 | -0.008 | 53.41
14 | 0.988 | 0.02753 | -0.008 | 35.894
14.5 | 0.939 | 0.04345 | -0.008 | 21.622
15 | 0.911 | 0.05317 | -0.008 | 17.13
15.5 | 0.874 | 0.06907 | -0.007 | 12.656
16 | 0.847 | 0.07957 | -0.007 | 10.645
16.5 | 0.821 | 0.08913 | -0.007 | 9.212
17 | 0.796 | 0.09832 | -0.007 | 8.093

## 122. Re 14M Mach 0.00 (2)
BIGFOIL.COM POLAR EXPORT
fx76100
FX 76-100 |  |  |  | Cl Max: | 1.8582 | at alpha= | 20 | deg
XFOIL ncrit=9 |  |  |  | L/D Max: | 134.137 | at alpha= | 9.5 | deg
Re: | 14000000 |  |  | Cd Min: | 0.0296 | at alpha= | -20 | deg
Mach: | 0 |  |  | Cl=0 at alpha= | -0.0028517 | deg
|  |  |  | @ Cl=0.1, Cd= | 0.0050793
|  |  |  | @ Cl=0.4, Cd= | 0.0054679
|  |  |  | @ Cl=0.6, Cd= | 0.0058523
alpha (deg) | Cl | Cd | Cm | Cl/Cd
-20 | -1.8568 | 0.0296 | -0.0391 | -62.7297
-19.5 | -1.8513 | 0.02627 | -0.0372 | -70.472
-19 | -1.8421 | 0.02367 | -0.0342 | -77.8243
-18.5 | -1.828 | 0.02173 | -0.0306 | -84.1233
-18 | -1.8108 | 0.02019 | -0.0264 | -89.688
-17.5 | -1.7905 | 0.019 | -0.0218 | -94.2368
-17 | -1.7655 | 0.01798 | -0.0175 | -98.1924
-16.5 | -1.7285 | 0.01699 | -0.0152 | -101.7363
-16 | -1.689 | 0.01619 | -0.0131 | -104.3237
-15.5 | -1.6512 | 0.01514 | -0.0108 | -109.0621
-15 | -1.6105 | 0.01423 | -0.0087 | -113.1764
-14.5 | -1.5679 | 0.01344 | -0.0069 | -116.6592
-14 | -1.5249 | 0.01265 | -0.0051 | -120.5455
-13.5 | -1.4805 | 0.01203 | -0.0033 | -123.0673
-13 | -1.4371 | 0.01147 | -0.0012 | -125.2921
-12.5 | -1.3951 | 0.01095 | 0.0013 | -127.4064
-12 | -1.3399 | 0.01038 | 0.001 | -129.0848
-11.5 | -1.2837 | 0.00978 | 0.0004 | -131.2577
-11 | -1.2259 | 0.00925 | -0.0005 | -132.5297
-10.5 | -1.1698 | 0.00879 | -0.0008 | -133.083
-10 | -1.1152 | 0.00835 | -0.0008 | -133.5569
-9.5 | -1.0569 | 0.00786 | -0.0016 | -134.4656
-9 | -0.9986 | 0.00749 | -0.0023 | -133.3244
-8.5 | -0.9386 | 0.0071 | -0.0034 | -132.1972
-8 | -0.8757 | 0.00681 | -0.005 | -128.5903
-7.5 | -0.8116 | 0.00651 | -0.007 | -124.6697
-7 | -0.7077 | 0.00612 | -0.0182 | -115.6373
-6.5 | -0.6566 | 0.00597 | -0.0171 | -109.9832
-6 | -0.6074 | 0.00587 | -0.0155 | -103.4753
-5.5 | -0.558 | 0.00576 | -0.014 | -96.875
-5 | -0.5098 | 0.0057 | -0.0122 | -89.4386
-4.5 | -0.4599 | 0.0056 | -0.0108 | -82.125
-4 | -0.4097 | 0.00551 | -0.0094 | -74.3557
-3.5 | -0.3595 | 0.00537 | -0.008 | -66.946
-3 | -0.3098 | 0.00526 | -0.0066 | -58.8973
-2.5 | -0.2597 | 0.00522 | -0.0052 | -49.751
-2 | -0.2077 | 0.00514 | -0.0041 | -40.4086
-1.5 | -0.1557 | 0.00513 | -0.0031 | -30.3509
-1 | -0.1037 | 0.00508 | -0.0021 | -20.4134
-0.5 | -0.0523 | 0.00508 | -0.001 | -10.2953
0 | 0.0003 | 0.00507 | 0 | 0.059172
0.5 | 0.0519 | 0.00507 | 0.0011 | 10.2367
1 | 0.1037 | 0.00508 | 0.0021 | 20.4134
1.5 | 0.1559 | 0.0051 | 0.0031 | 30.5686
2.5 | 0.259 | 0.00518 | 0.0053 | 50
3 | 0.3101 | 0.0053 | 0.0065 | 58.5094
3.5 | 0.3599 | 0.00538 | 0.008 | 66.8959
4 | 0.4101 | 0.00549 | 0.0093 | 74.6995
4.5 | 0.4595 | 0.00559 | 0.0109 | 82.2004
5 | 0.5092 | 0.00568 | 0.0123 | 89.6479
5.5 | 0.5579 | 0.00575 | 0.014 | 97.0261
6 | 0.6073 | 0.00587 | 0.0156 | 103.4583
6.5 | 0.6563 | 0.00599 | 0.0172 | 109.5659
7 | 0.7077 | 0.00613 | 0.0182 | 115.4486
7.5 | 0.809 | 0.00651 | 0.0076 | 124.2704
8 | 0.8754 | 0.00682 | 0.0051 | 128.3578
8.5 | 0.9386 | 0.00711 | 0.0033 | 132.0113
9 | 0.9985 | 0.0075 | 0.0023 | 133.1333
9.5 | 1.057 | 0.00788 | 0.0015 | 134.1371
10 | 1.1154 | 0.00834 | 0.0007 | 133.741
10.5 | 1.1698 | 0.00879 | 0.0008 | 133.083
11 | 1.226 | 0.00923 | 0.0004 | 132.8277
11.5 | 1.2841 | 0.00973 | -0.0004 | 131.9733
12 | 1.3402 | 0.01037 | -0.001 | 129.2382
12.5 | 1.3954 | 0.01092 | -0.0014 | 127.7839
13 | 1.4374 | 0.01145 | 0.0012 | 125.5371
13.5 | 1.4803 | 0.01205 | 0.0033 | 122.8465
14 | 1.5241 | 0.01273 | 0.0052 | 119.7251
14.5 | 1.5678 | 0.01346 | 0.0069 | 116.4785
15 | 1.6099 | 0.0143 | 0.0088 | 112.5804
15.5 | 1.6504 | 0.01523 | 0.0109 | 108.3651
16 | 1.6896 | 0.01616 | 0.013 | 104.5545
16.5 | 1.7285 | 0.01702 | 0.0152 | 101.557
17.5 | 1.7893 | 0.0191 | 0.022 | 93.6806
18 | 1.8104 | 0.02026 | 0.0264 | 89.3583
18.5 | 1.829 | 0.02173 | 0.0305 | 84.1694
19 | 1.8432 | 0.02367 | 0.0341 | 77.8707
19.5 | 1.853 | 0.02622 | 0.037 | 70.6712
20 | 1.8582 | 0.0296 | 0.0389 | 62.777

## 123. Re 14M Mach 0.10 (1)
BIGFOIL.COM POLAR EXPORT
fx76100
FX 76-100 |  |  |  | Cl Max: | 1.056 | at alpha= | 11.5 | deg
JavaFoil+Calcfoil stall+Eppler ext transition |  |  |  | L/D Max: | 115.396 | at alpha= | 8.5 | deg
Re: | 14000000 |  |  | Cd Min: | 0.0056 | at alpha= | -0.5 | deg
Mach: | 0.1 |  |  | Cl=0 at alpha= | 0 | deg
|  |  |  | @ Cl=0.1, Cd= | 0.0056068
|  |  |  | @ Cl=0.4, Cd= | 0.006006
|  |  |  | @ Cl=0.6, Cd= | 0.006548
alpha (deg) | Cl | Cd | Cm | Cl/Cd
-16.5 | -0.772 | 0.09743 | 0.007 | -7.924
-16 | -0.801 | 0.08666 | 0.007 | -9.249
-15.5 | -0.83 | 0.07653 | 0.007 | -10.85
-15 | -0.866 | 0.06156 | 0.007 | -14.072
-14.5 | -0.902 | 0.04857 | 0.007 | -18.57
-14 | -0.947 | 0.03338 | 0.008 | -28.368
-13.5 | -0.988 | 0.02311 | 0.008 | -42.769
-13 | -1.024 | 0.01685 | 0.008 | -60.788
-12.5 | -1.044 | 0.01429 | 0.008 | -73.008
-12 | -1.054 | 0.01275 | 0.007 | -82.644
-11.5 | -1.056 | 0.01166 | 0.007 | -90.575
-11 | -1.049 | 0.0093 | 0.007 | -112.748
-10.5 | -1.036 | 0.01008 | 0.007 | -102.732
-10 | -1.016 | 0.00952 | 0.006 | -106.724
-9.5 | -0.991 | 0.00885 | 0.006 | -111.979
-9 | -0.961 | 0.00842 | 0.006 | -114.015
-8.5 | -0.926 | 0.00802 | 0.005 | -115.396
-8 | -0.887 | 0.00775 | 0.005 | -114.414
-7.5 | -0.844 | 0.00749 | 0.005 | -112.719
-7 | -0.798 | 0.00722 | 0.004 | -110.491
-6.5 | -0.749 | 0.00719 | 0.004 | -104.226
-6 | -0.697 | 0.00693 | 0.004 | -100.495
-5.5 | -0.643 | 0.00674 | 0.003 | -95.388
-5 | -0.587 | 0.00649 | 0.003 | -90.453
-4.5 | -0.531 | 0.00639 | 0.003 | -83.053
-4 | -0.473 | 0.00621 | 0.003 | -76.235
-3.5 | -0.415 | 0.00605 | 0.002 | -68.598
-3 | -0.357 | 0.00588 | 0.002 | -60.689
-2.5 | -0.298 | 0.00568 | 0.002 | -52.414
-2 | -0.238 | 0.00564 | 0.001 | -42.279
-1.5 | -0.179 | 0.00569 | 0.001 | -31.443
-1 | -0.119 | 0.00561 | 0.001 | -21.268
-0.5 | -0.06 | 0.0056 | 0 | -10.658
0 | 0 | 0.0056 | 0 | 0
0.5 | 0.06 | 0.0056 | 0 | 10.658
1 | 0.119 | 0.00561 | -0.001 | 21.268
1.5 | 0.179 | 0.00569 | -0.001 | 31.443
2 | 0.238 | 0.00564 | -0.001 | 42.279
2.5 | 0.298 | 0.00568 | -0.002 | 52.414
3 | 0.357 | 0.00588 | -0.002 | 60.689
3.5 | 0.415 | 0.00605 | -0.002 | 68.598
4 | 0.473 | 0.00621 | -0.003 | 76.235
4.5 | 0.531 | 0.00639 | -0.003 | 83.053
5 | 0.587 | 0.00649 | -0.003 | 90.453
5.5 | 0.643 | 0.00674 | -0.003 | 95.388
6 | 0.697 | 0.00693 | -0.004 | 100.495
6.5 | 0.749 | 0.00719 | -0.004 | 104.226
7 | 0.798 | 0.00722 | -0.004 | 110.491
7.5 | 0.844 | 0.00749 | -0.005 | 112.719
8 | 0.887 | 0.00775 | -0.005 | 114.414
8.5 | 0.926 | 0.00802 | -0.005 | 115.396
9 | 0.961 | 0.00842 | -0.006 | 114.015
9.5 | 0.991 | 0.00885 | -0.006 | 111.979
10 | 1.016 | 0.00952 | -0.006 | 106.724
10.5 | 1.036 | 0.01008 | -0.007 | 102.732
11 | 1.049 | 0.0093 | -0.007 | 112.748
11.5 | 1.056 | 0.01166 | -0.007 | 90.575
12 | 1.054 | 0.01275 | -0.007 | 82.644
12.5 | 1.044 | 0.01429 | -0.008 | 73.008
13 | 1.024 | 0.01685 | -0.008 | 60.788
13.5 | 0.988 | 0.02311 | -0.008 | 42.769
14 | 0.947 | 0.03338 | -0.008 | 28.368
14.5 | 0.902 | 0.04857 | -0.007 | 18.57
15 | 0.866 | 0.06156 | -0.007 | 14.072
15.5 | 0.83 | 0.07653 | -0.007 | 10.85
16 | 0.801 | 0.08666 | -0.007 | 9.249
16.5 | 0.772 | 0.09743 | -0.007 | 7.924

## 124. Re 14M Mach 0.10 (2)
BIGFOIL.COM POLAR EXPORT
fx76100
FX 76-100 |  |  |  | Cl Max: | 1.8351 | at alpha= | 20 | deg
XFOIL ncrit=9 |  |  |  | L/D Max: | 133.807 | at alpha= | 9.5 | deg
Re: | 14000000 |  |  | Cd Min: | 0.03527 | at alpha= | -20 | deg
Mach: | 0.1 |  |  | Cl=0 at alpha= | -0.0028355 | deg
|  |  |  | @ Cl=0.1, Cd= | 0.0050792
|  |  |  | @ Cl=0.4, Cd= | 0.0054732
|  |  |  | @ Cl=0.6, Cd= | 0.0058535
alpha (deg) | Cl | Cd | Cm | Cl/Cd
-20 | -1.8278 | 0.03527 | -0.0423 | -51.8231
-19.5 | -1.8281 | 0.03051 | -0.0421 | -59.9181
-19 | -1.8285 | 0.02651 | -0.0402 | -68.974
-18.5 | -1.8237 | 0.02353 | -0.0367 | -77.5053
-18 | -1.8093 | 0.02155 | -0.0327 | -83.9582
-17.5 | -1.7905 | 0.02005 | -0.0283 | -89.3017
-17 | -1.7708 | 0.0188 | -0.0231 | -94.1915
-16.5 | -1.7407 | 0.01773 | -0.0193 | -98.1782
-15.5 | -1.6626 | 0.01581 | -0.0143 | -105.1613
-15 | -1.6223 | 0.01481 | -0.0119 | -109.5409
-14.5 | -1.5795 | 0.01394 | -0.0098 | -113.307
-14 | -1.537 | 0.01303 | -0.0076 | -117.9586
-13.5 | -1.4921 | 0.01235 | -0.0056 | -120.8178
-13 | -1.4485 | 0.01169 | -0.0033 | -123.9093
-12.5 | -1.4057 | 0.01114 | -0.0006 | -126.1849
-12 | -1.3517 | 0.01059 | -0.0004 | -127.6393
-11.5 | -1.2945 | 0.00997 | -0.0008 | -129.8395
-11 | -1.2362 | 0.00939 | -0.0015 | -131.6507
-10.5 | -1.1789 | 0.0089 | -0.0019 | -132.4607
-10 | -1.1239 | 0.00846 | -0.0016 | -132.8487
-9.5 | -1.0651 | 0.00794 | -0.0023 | -134.1436
-9 | -1.0059 | 0.00756 | -0.0029 | -133.0556
-8.5 | -0.9453 | 0.00715 | -0.0039 | -132.2098
-8 | -0.8821 | 0.00686 | -0.0055 | -128.586
-7.5 | -0.8178 | 0.00654 | -0.0073 | -125.0459
-7 | -0.7129 | 0.00615 | -0.0185 | -115.9187
-6.5 | -0.6607 | 0.00599 | -0.0175 | -110.3005
-6 | -0.6111 | 0.00588 | -0.0159 | -103.9286
-5.5 | -0.5612 | 0.00578 | -0.0143 | -97.0934
-5 | -0.5127 | 0.00572 | -0.0125 | -89.6329
-4.5 | -0.4625 | 0.00561 | -0.011 | -82.4421
-4 | -0.412 | 0.00552 | -0.0096 | -74.6377
-3.5 | -0.3615 | 0.00538 | -0.0082 | -67.1933
-3 | -0.3115 | 0.00527 | -0.0067 | -59.1082
-2.5 | -0.2612 | 0.00522 | -0.0052 | -50.0383
-2 | -0.2089 | 0.00515 | -0.0042 | -40.5631
-1.5 | -0.1566 | 0.00513 | -0.0032 | -30.5263
-1 | -0.1042 | 0.00509 | -0.0021 | -20.4715
-0.5 | -0.0526 | 0.00508 | -0.001 | -10.3543
0 | 0.0003 | 0.00508 | 0 | 0.059055
0.5 | 0.0522 | 0.00507 | 0.0011 | 10.2959
1 | 0.1042 | 0.00508 | 0.0021 | 20.5118
1.5 | 0.1568 | 0.00511 | 0.0031 | 30.6849
2 | 0.2088 | 0.00515 | 0.0042 | 40.5437
2.5 | 0.2605 | 0.00519 | 0.0054 | 50.1927
3 | 0.3119 | 0.00531 | 0.0066 | 58.7382
3.5 | 0.3619 | 0.00539 | 0.0081 | 67.1429
4 | 0.4123 | 0.0055 | 0.0095 | 74.9636
4.5 | 0.4622 | 0.0056 | 0.0111 | 82.5357
5.5 | 0.5611 | 0.00576 | 0.0144 | 97.4132
6 | 0.611 | 0.00588 | 0.0159 | 103.9116
6.5 | 0.6604 | 0.00601 | 0.0176 | 109.8835
7 | 0.7128 | 0.00616 | 0.0185 | 115.7143
7.5 | 0.8154 | 0.00655 | 0.0078 | 124.4885
8 | 0.8817 | 0.00686 | 0.0055 | 128.5277
8.5 | 0.9453 | 0.00716 | 0.0039 | 132.0251
9 | 1.0059 | 0.00757 | 0.0029 | 132.8798
9.5 | 1.0651 | 0.00796 | 0.0023 | 133.8065
10 | 1.1241 | 0.00845 | 0.0016 | 133.0296
10.5 | 1.179 | 0.00889 | 0.0018 | 132.6209
11 | 1.2364 | 0.00936 | 0.0015 | 132.094
11.5 | 1.2949 | 0.00993 | 0.0008 | 130.4028
12 | 1.3519 | 0.01058 | 0.0003 | 127.7788
12.5 | 1.4059 | 0.01112 | 0.0006 | 126.4299
13 | 1.4487 | 0.01168 | 0.0032 | 124.0325
13.5 | 1.4916 | 0.01239 | 0.0057 | 120.3874
14 | 1.5356 | 0.01316 | 0.0078 | 116.6869
14.5 | 1.5796 | 0.01396 | 0.0098 | 113.1519
15 | 1.6219 | 0.01486 | 0.012 | 109.1454
15.5 | 1.6623 | 0.01585 | 0.0144 | 104.877
16 | 1.7022 | 0.01678 | 0.0167 | 101.4422
16.5 | 1.7407 | 0.01776 | 0.0192 | 98.0124
17 | 1.7714 | 0.01881 | 0.023 | 94.1733
17.5 | 1.7907 | 0.02009 | 0.0282 | 89.1339
18 | 1.8097 | 0.02158 | 0.0327 | 83.8601
18.5 | 1.825 | 0.02352 | 0.0366 | 77.5935
19 | 1.8346 | 0.02615 | 0.0398 | 70.1568
19.5 | 1.8343 | 0.03007 | 0.0419 | 61.001
20 | 1.8351 | 0.03468 | 0.0422 | 52.9152

## 125. Re 14M Mach 0.25 (1)
BIGFOIL.COM POLAR EXPORT
fx76100
FX 76-100 |  |  |  | Cl Max: | 0.995 | at alpha= | 10.5 | deg
JavaFoil+Calcfoil stall+Eppler ext transition |  |  |  | L/D Max: | 111.143 | at alpha= | 8 | deg
Re: | 14000000 |  |  | Cd Min: | 0.00563 | at alpha= | -0.5 | deg
Mach: | 0.25 |  |  | Cl=0 at alpha= | 0 | deg
|  |  |  | @ Cl=0.1, Cd= | 0.0056866
|  |  |  | @ Cl=0.4, Cd= | 0.006042
|  |  |  | @ Cl=0.6, Cd= | 0.11077
alpha (deg) | Cl | Cd | Cm | Cl/Cd
-15.5 | -0.498 | 0.11077 | 0.006 | -4.494
-15 | -0.556 | 0.10194 | 0.006 | -5.453
-14.5 | -0.611 | 0.09276 | 0.006 | -6.589
-14 | -0.666 | 0.08105 | 0.006 | -8.214
-13.5 | -0.718 | 0.06921 | 0.006 | -10.374
-13 | -0.776 | 0.05261 | 0.007 | -14.744
-12.5 | -0.837 | 0.03605 | 0.007 | -23.211
-12 | -0.914 | 0.01941 | 0.007 | -47.072
-11.5 | -0.96 | 0.01436 | 0.007 | -66.894
-11 | -0.985 | 0.01244 | 0.007 | -79.161
-10.5 | -0.995 | 0.01138 | 0.007 | -87.376
-10 | -0.992 | 0.01038 | 0.006 | -95.616
-9.5 | -0.979 | 0.00966 | 0.006 | -101.335
-9 | -0.959 | 0.00898 | 0.006 | -106.822
-8.5 | -0.931 | 0.00842 | 0.006 | -110.566
-8 | -0.897 | 0.00807 | 0.005 | -111.143
-7.5 | -0.858 | 0.00776 | 0.005 | -110.592
-7 | -0.814 | 0.00745 | 0.005 | -109.293
-6.5 | -0.766 | 0.00738 | 0.004 | -103.706
-6 | -0.713 | 0.00697 | 0.004 | -102.303
-5.5 | -0.659 | 0.00691 | 0.004 | -95.267
-5 | -0.602 | 0.0066 | 0.003 | -91.272
-4.5 | -0.545 | 0.00649 | 0.003 | -83.963
-4 | -0.486 | 0.00629 | 0.003 | -77.242
-3.5 | -0.426 | 0.00612 | 0.002 | -69.631
-3 | -0.366 | 0.00594 | 0.002 | -61.711
-2.5 | -0.306 | 0.00579 | 0.002 | -52.788
-2 | -0.245 | 0.00568 | 0.001 | -43.11
-1.5 | -0.184 | 0.00566 | 0.001 | -32.481
-1 | -0.123 | 0.00572 | 0.001 | -21.428
-0.5 | -0.061 | 0.00563 | 0 | -10.883
0 | 0 | 0.00563 | 0 | 0
0.5 | 0.061 | 0.00563 | 0 | 10.883
1 | 0.123 | 0.00572 | -0.001 | 21.428
1.5 | 0.184 | 0.00566 | -0.001 | 32.481
2 | 0.245 | 0.00568 | -0.001 | 43.11
2.5 | 0.306 | 0.00579 | -0.002 | 52.788
3 | 0.366 | 0.00594 | -0.002 | 61.711
3.5 | 0.426 | 0.00612 | -0.002 | 69.631
4 | 0.486 | 0.00629 | -0.003 | 77.242
4.5 | 0.545 | 0.00649 | -0.003 | 83.963
5 | 0.602 | 0.0066 | -0.003 | 91.272
5.5 | 0.659 | 0.00691 | -0.004 | 95.267
6 | 0.713 | 0.00697 | -0.004 | 102.303
6.5 | 0.766 | 0.00738 | -0.004 | 103.706
7 | 0.814 | 0.00745 | -0.005 | 109.293
7.5 | 0.858 | 0.00776 | -0.005 | 110.592
8 | 0.897 | 0.00807 | -0.005 | 111.143
8.5 | 0.931 | 0.00842 | -0.006 | 110.566
9 | 0.959 | 0.00898 | -0.006 | 106.822
9.5 | 0.979 | 0.00966 | -0.006 | 101.335
10 | 0.992 | 0.01038 | -0.006 | 95.616
10.5 | 0.995 | 0.01138 | -0.007 | 87.376
11 | 0.985 | 0.01245 | -0.007 | 79.119
11.5 | 0.96 | 0.01436 | -0.007 | 66.894
12 | 0.914 | 0.01941 | -0.007 | 47.072
12.5 | 0.84 | 0.03459 | -0.007 | 24.298
13 | 0.772 | 0.05485 | -0.006 | 14.076
13.5 | 0.718 | 0.06921 | -0.006 | 10.374
14 | 0.666 | 0.08105 | -0.006 | 8.214
14.5 | 0.613 | 0.09115 | -0.006 | 6.72
15 | 0.557 | 0.10073 | -0.006 | 5.526
15.5 | 0.498 | 0.11077 | -0.006 | 4.494

## 126. Re 14M Mach 0.25 (2)
BIGFOIL.COM POLAR EXPORT
fx76100
FX 76-100 |  |  |  | Cl Max: | 1.7129 | at alpha= | 16 | deg
XFOIL ncrit=9 |  |  |  | L/D Max: | 131.927 | at alpha= | 9 | deg
Re: | 14000000 |  |  | Cd Min: | 0.13992 | at alpha= | 20 | deg
Mach: | 0.25 |  |  | Cl=0 at alpha= | -0.0027523 | deg
|  |  |  | @ Cl=0.1, Cd= | 0.0051072
|  |  |  | @ Cl=0.4, Cd= | 0.0055097
|  |  |  | @ Cl=0.6, Cd= | 0.0058978
alpha (deg) | Cl | Cd | Cm | Cl/Cd
-20 | -1.2758 | 0.13525 | 0.0092 | -9.4329
-19.5 | -1.393 | 0.1086 | -0.0085 | -12.8269
-19 | -1.5051 | 0.08478 | -0.0237 | -17.753
-18.5 | -1.615 | 0.06203 | -0.0385 | -26.0358
-18 | -1.6596 | 0.04838 | -0.0471 | -34.3034
-17.5 | -1.6796 | 0.0389 | -0.0521 | -43.1774
-17 | -1.7069 | 0.03057 | -0.0539 | -55.8358
-16.5 | -1.7116 | 0.02587 | -0.0513 | -66.1616
-16 | -1.7133 | 0.02236 | -0.0458 | -76.6234
-15.5 | -1.7015 | 0.02016 | -0.0392 | -84.3998
-15 | -1.6791 | 0.01869 | -0.0325 | -89.8395
-14.5 | -1.6425 | 0.01701 | -0.028 | -96.5608
-14 | -1.5996 | 0.01575 | -0.024 | -101.5619
-13.5 | -1.5541 | 0.01462 | -0.0204 | -106.2996
-13 | -1.5094 | 0.01343 | -0.0166 | -112.3902
-12.5 | -1.4634 | 0.01252 | -0.0129 | -116.885
-12 | -1.4192 | 0.01172 | -0.0088 | -121.0922
-11.5 | -1.358 | 0.01096 | -0.0081 | -123.9051
-11 | -1.2945 | 0.01032 | -0.008 | -125.436
-10.5 | -1.2302 | 0.00964 | -0.0081 | -127.6141
-10 | -1.1734 | 0.00898 | -0.0067 | -130.6682
-9.5 | -1.1108 | 0.00846 | -0.0067 | -131.3002
-9 | -1.0474 | 0.00794 | -0.0069 | -131.9144
-8.5 | -0.9826 | 0.00751 | -0.0074 | -130.8389
-8 | -0.9181 | 0.00709 | -0.0081 | -129.4922
-7.5 | -0.8514 | 0.00676 | -0.0092 | -125.9467
-7 | -0.743 | 0.00633 | -0.02 | -117.3776
-6.5 | -0.6839 | 0.00611 | -0.0196 | -111.9313
-6 | -0.6318 | 0.00597 | -0.0178 | -105.8291
-5.5 | -0.579 | 0.00587 | -0.0161 | -98.6371
-5 | -0.5288 | 0.00581 | -0.014 | -91.0155
-4.5 | -0.477 | 0.00566 | -0.0122 | -84.2756
-4 | -0.4247 | 0.00556 | -0.0106 | -76.3849
-3.5 | -0.3727 | 0.00541 | -0.009 | -68.8909
-3 | -0.321 | 0.00529 | -0.0073 | -60.6805
-2 | -0.2153 | 0.00518 | -0.0046 | -41.5637
-1.5 | -0.1614 | 0.00515 | -0.0034 | -31.3398
-1 | -0.1075 | 0.00511 | -0.0023 | -21.0372
-0.5 | -0.0542 | 0.00509 | -0.0011 | -10.6483
0 | 0.0003 | 0.0051 | -0.0001 | 0.058824
0.5 | 0.0539 | 0.00509 | 0.0011 | 10.5894
1 | 0.1075 | 0.00511 | 0.0023 | 21.0372
1.5 | 0.1615 | 0.00513 | 0.0034 | 31.4815
2 | 0.2152 | 0.00518 | 0.0046 | 41.5444
2.5 | 0.2686 | 0.00522 | 0.0059 | 51.4559
3 | 0.3213 | 0.00535 | 0.0073 | 60.0561
4 | 0.4248 | 0.00556 | 0.0106 | 76.4029
4.5 | 0.4764 | 0.00566 | 0.0124 | 84.1696
5 | 0.5281 | 0.00577 | 0.0142 | 91.5251
5.5 | 0.5791 | 0.00585 | 0.0161 | 98.9915
6 | 0.6316 | 0.00597 | 0.0178 | 105.7956
6.5 | 0.6839 | 0.00612 | 0.0196 | 111.7484
7 | 0.7434 | 0.00635 | 0.0199 | 117.0709
7.5 | 0.8498 | 0.00679 | 0.0096 | 125.1546
8 | 0.9175 | 0.00711 | 0.0082 | 129.0436
8.5 | 0.9828 | 0.00751 | 0.0074 | 130.8655
9 | 1.0475 | 0.00794 | 0.0069 | 131.927
9.5 | 1.1108 | 0.00848 | 0.0067 | 130.9906
10 | 1.1737 | 0.00897 | 0.0067 | 130.8473
10.5 | 1.2305 | 0.00961 | 0.0081 | 128.0437
11 | 1.2948 | 0.01029 | 0.0079 | 125.8309
11.5 | 1.3581 | 0.01095 | 0.0081 | 124.0274
12 | 1.4189 | 0.01174 | 0.0088 | 120.8603
12.5 | 1.4631 | 0.01254 | 0.0129 | 116.6746
13 | 1.5095 | 0.01344 | 0.0166 | 112.314
13.5 | 1.5543 | 0.01462 | 0.0204 | 106.3133
14 | 1.5985 | 0.01586 | 0.0242 | 100.7881
14.5 | 1.6421 | 0.01707 | 0.028 | 96.198
15 | 1.68 | 0.01867 | 0.0324 | 89.9839
15.5 | 1.6989 | 0.02032 | 0.0395 | 83.6073
16 | 1.7129 | 0.02242 | 0.0458 | 76.4005
16.5 | 1.7088 | 0.02613 | 0.0512 | 65.3961
17 | 1.707 | 0.03066 | 0.0538 | 55.6751
17.5 | 1.6921 | 0.03772 | 0.0526 | 44.8595
18 | 1.6576 | 0.04886 | 0.0465 | 33.9255
18.5 | 1.6082 | 0.06325 | 0.0373 | 25.4261
19 | 1.513 | 0.084 | 0.024 | 18.0119
19.5 | 1.3737 | 0.11191 | 0.0058 | 12.275
20 | 1.2515 | 0.13992 | -0.0129 | 8.9444

## 127. Re 14M Mach 0.50 (1)
BIGFOIL.COM POLAR EXPORT
fx76100
FX 76-100 |  |  |  | Cl Max: | 1.082 | at alpha= | 20 | deg
JavaFoil+Calcfoil stall+Eppler ext transition |  |  |  | L/D Max: | 96.432 | at alpha= | 5.5 | deg
Re: | 14000000 |  |  | Cd Min: | 0.0058 | at alpha= | -0.5 | deg
Mach: | 0.5 |  |  | Cl=0 at alpha= | 0 | deg
|  |  |  | @ Cl=0.1, Cd= | 0.0058091
|  |  |  | @ Cl=0.4, Cd= | 0.0062182
|  |  |  | @ Cl=0.6, Cd= | 0.0070128
alpha (deg) | Cl | Cd | Cm | Cl/Cd
-20 | -1.082 | 0.18081 | 0.009 | -5.986
-19.5 | -1.055 | 0.17599 | 0.008 | -5.996
-19 | -1.027 | 0.17148 | 0.008 | -5.992
-18.5 | -1.005 | 0.15347 | 0.008 | -6.549
-18 | -0.977 | 0.14851 | 0.008 | -6.579
-17.5 | -0.949 | 0.14463 | 0.007 | -6.559
-17 | -0.921 | 0.14117 | 0.007 | -6.524
-16.5 | -0.893 | 0.13444 | 0.007 | -6.642
-16 | -0.882 | 0.10395 | 0.008 | -8.484
-15.5 | -0.855 | 0.09767 | 0.007 | -8.756
-15 | -0.819 | 0.1007 | 0.006 | -8.13
-14.5 | -0.791 | 0.09559 | 0.006 | -8.271
-14 | -0.767 | 0.09425 | 0.006 | -8.136
-13.5 | -0.741 | 0.08707 | 0.006 | -8.51
-13 | -0.721 | 0.07559 | 0.006 | -9.544
-12.5 | -0.715 | 0.05617 | 0.007 | -12.737
-12 | -0.655 | 0.08136 | 0.005 | -8.044
-11.5 | -0.64 | 0.06549 | 0.006 | -9.777
-11 | -0.652 | 0.03757 | 0.007 | -17.344
-10.5 | -0.672 | 0.01793 | 0.007 | -37.495
-10 | -0.542 | 0.07142 | 0.003 | -7.585
-9.5 | -0.593 | 0.02117 | 0.006 | -28.03
-9 | -0.49 | 0.06086 | 0.003 | -8.046
-8.5 | -0.539 | 0.01742 | 0.006 | -30.96
-8 | -0.461 | 0.03661 | 0.004 | -12.583
-7.5 | -0.808 | 0.01025 | 0.005 | -78.837
-7 | -0.836 | 0.00913 | 0.005 | -91.57
-6.5 | -0.816 | 0.00843 | 0.005 | -96.811
-6 | -0.774 | 0.00784 | 0.004 | -98.717
-5.5 | -0.722 | 0.00749 | 0.004 | -96.432
-5 | -0.665 | 0.00741 | 0.004 | -89.846
-4.5 | -0.605 | 0.00703 | 0.003 | -86.014
-4 | -0.541 | 0.00681 | 0.003 | -79.387
-3.5 | -0.475 | 0.00652 | 0.003 | -72.887
-3 | -0.409 | 0.00629 | 0.002 | -65.01
-2.5 | -0.341 | 0.00601 | 0.002 | -56.787
-2 | -0.274 | 0.00596 | 0.001 | -45.931
-1.5 | -0.205 | 0.00584 | 0.001 | -35.158
-1 | -0.137 | 0.00582 | 0.001 | -23.54
-0.5 | -0.069 | 0.0058 | 0 | -11.818
0 | 0 | 0.0058 | 0 | 0
0.5 | 0.069 | 0.0058 | 0 | 11.818
1 | 0.137 | 0.00582 | -0.001 | 23.562
1.5 | 0.205 | 0.00584 | -0.001 | 35.158
2 | 0.274 | 0.00596 | -0.001 | 45.931
2.5 | 0.341 | 0.00601 | -0.002 | 56.787
3 | 0.409 | 0.00625 | -0.002 | 65.368
3.5 | 0.475 | 0.00652 | -0.003 | 72.887
4 | 0.541 | 0.00681 | -0.003 | 79.387
4.5 | 0.605 | 0.00703 | -0.003 | 86.029
5 | 0.665 | 0.00723 | -0.004 | 92.085
5.5 | 0.722 | 0.00749 | -0.004 | 96.432
6 | 0.774 | 0.00809 | -0.004 | 95.674
6.5 | 0.816 | 0.00867 | -0.005 | 94.157
7 | 0.836 | 0.0094 | -0.005 | 88.957
7.5 | 0.808 | 0.01022 | -0.005 | 79.104
8 | 0.463 | 0.03551 | -0.005 | 13.024
8.5 | 0.549 | 0.01531 | -0.006 | 35.853
9 | 0.49 | 0.06046 | -0.003 | 8.106
9.5 | 0.597 | 0.02016 | -0.006 | 29.6
10 | 0.554 | 0.05926 | -0.005 | 9.342
10.5 | 0.672 | 0.01793 | -0.007 | 37.478
11 | 0.651 | 0.03778 | -0.007 | 17.24
11.5 | 0.641 | 0.06476 | -0.006 | 9.902
12 | 0.655 | 0.08138 | -0.005 | 8.043
12.5 | 0.712 | 0.05817 | -0.007 | 12.249
13 | 0.72 | 0.0768 | -0.006 | 9.375
13.5 | 0.74 | 0.08774 | -0.006 | 8.438
14 | 0.768 | 0.09352 | -0.006 | 8.207
14.5 | 0.793 | 0.09391 | -0.006 | 8.442
15 | 0.819 | 0.1005 | -0.007 | 8.149
15.5 | 0.853 | 0.09975 | -0.007 | 8.552
16 | 0.882 | 0.10406 | -0.007 | 8.472
16.5 | 0.893 | 0.13593 | -0.007 | 6.571
17 | 0.921 | 0.13935 | -0.007 | 6.612
17.5 | 0.949 | 0.14504 | -0.007 | 6.54
18 | 0.977 | 0.14806 | -0.008 | 6.6
18.5 | 1.005 | 0.15337 | -0.008 | 6.552
19 | 1.027 | 0.17148 | -0.008 | 5.992
19.5 | 1.055 | 0.176 | -0.008 | 5.995
20 | 1.082 | 0.1808 | -0.009 | 5.986

## 128. Re 14M Mach 0.50 (2)
BIGFOIL.COM POLAR EXPORT
fx76100
FX 76-100 |  |  |  | Cl Max: | 1.0078 | at alpha= | 7.5 | deg
XFOIL ncrit=9 |  |  |  | L/D Max: | 128.056 | at alpha= | 7.5 | deg
Re: | 14000000 |  |  | Cd Min: | 0.00787 | at alpha= | 7.5 | deg
Mach: | 0.5 |  |  | Cl=0 at alpha= | -99 | deg
|  |  |  | @ Cl=0.1, Cd= | 0.0052192
|  |  |  | @ Cl=0.4, Cd= | 0.0056297
|  |  |  | @ Cl=0.6, Cd= | 0.0061074
alpha (deg) | Cl | Cd | Cm | Cl/Cd
0 | 0 | 0.00521 | 0 | 0
0.5 | 0.0611 | 0.0052 | 0.0015 | 11.75
1 | 0.1219 | 0.00523 | 0.0031 | 23.3078
1.5 | 0.1833 | 0.00522 | 0.0047 | 35.1149
2 | 0.2437 | 0.00529 | 0.0065 | 46.0681
2.5 | 0.3041 | 0.00538 | 0.0084 | 56.5242
3 | 0.3637 | 0.00556 | 0.0107 | 65.4137
3.5 | 0.421 | 0.00567 | 0.0135 | 74.2504
4 | 0.4816 | 0.00582 | 0.016 | 82.7491
4.5 | 0.5407 | 0.00598 | 0.0189 | 90.4181
5 | 0.6012 | 0.00611 | 0.022 | 98.3961
5.5 | 0.663 | 0.00625 | 0.025 | 106.08
6 | 0.7294 | 0.00645 | 0.0276 | 113.0853
6.5 | 0.8106 | 0.00677 | 0.0276 | 119.7341
7 | 0.927 | 0.00732 | 0.0216 | 126.6393
7.5 | 1.0078 | 0.00787 | 0.0236 | 128.0559

## 129. Re 16M Mach 0.00 (1)
BIGFOIL.COM POLAR EXPORT
fx76100
FX 76-100 |  |  |  | Cl Max: | 1.07 | at alpha= | 12 | deg
JavaFoil+Calcfoil stall+Eppler ext transition |  |  |  | L/D Max: | 116.705 | at alpha= | 8.5 | deg
Re: | 16000000 |  |  | Cd Min: | 0.00554 | at alpha= | -0.5 | deg
Mach: | 0 |  |  | Cl=0 at alpha= | 0 | deg
|  |  |  | @ Cl=0.1, Cd= | 0.0055537
|  |  |  | @ Cl=0.4, Cd= | 0.0059841
|  |  |  | @ Cl=0.6, Cd= | 0.0065264
alpha (deg) | Cl | Cd | Cm | Cl/Cd
-17 | -0.798 | 0.09529 | 0.007 | -8.378
-16.5 | -0.824 | 0.08597 | 0.007 | -9.588
-16 | -0.851 | 0.07625 | 0.007 | -11.157
-15.5 | -0.879 | 0.06528 | 0.007 | -13.468
-15 | -0.914 | 0.05104 | 0.008 | -17.91
-14.5 | -0.949 | 0.03904 | 0.008 | -24.3
-14 | -0.993 | 0.02571 | 0.008 | -38.642
-13.5 | -1.03 | 0.01825 | 0.008 | -56.46
-13 | -1.054 | 0.01485 | 0.008 | -70.954
-12.5 | -1.066 | 0.0132 | 0.008 | -80.72
-12 | -1.07 | 0.01206 | 0.007 | -88.705
-11.5 | -1.067 | 0.01126 | 0.007 | -94.697
-11 | -1.057 | 0.01037 | 0.007 | -101.908
-10.5 | -1.04 | 0.00978 | 0.007 | -106.34
-10 | -1.018 | 0.00916 | 0.006 | -111.177
-9.5 | -0.991 | 0.00861 | 0.006 | -115.147
-9 | -0.96 | 0.00824 | 0.006 | -116.496
-8.5 | -0.924 | 0.00792 | 0.005 | -116.705
-8 | -0.884 | 0.00763 | 0.005 | -115.863
-7.5 | -0.841 | 0.00736 | 0.005 | -114.313
-7 | -0.795 | 0.0071 | 0.004 | -112.036
-6.5 | -0.746 | 0.00703 | 0.004 | -106.052
-6 | -0.694 | 0.00668 | 0.004 | -103.84
-5.5 | -0.64 | 0.00673 | 0.003 | -95.03
-5 | -0.585 | 0.00645 | 0.003 | -90.567
-4.5 | -0.528 | 0.0063 | 0.003 | -83.824
-4 | -0.471 | 0.00615 | 0.003 | -76.61
-3.5 | -0.413 | 0.00602 | 0.002 | -68.584
-3 | -0.355 | 0.00586 | 0.002 | -60.559
-2.5 | -0.296 | 0.00566 | 0.002 | -52.329
-2 | -0.237 | 0.0056 | 0.001 | -42.333
-1.5 | -0.178 | 0.00564 | 0.001 | -31.57
-1 | -0.119 | 0.00556 | 0.001 | -21.359
-0.5 | -0.059 | 0.00554 | 0 | -10.716
0 | 0 | 0.00554 | 0 | 0
0.5 | 0.059 | 0.00554 | 0 | 10.716
1 | 0.119 | 0.00556 | -0.001 | 21.359
1.5 | 0.178 | 0.00564 | -0.001 | 31.57
2 | 0.237 | 0.0056 | -0.001 | 42.333
2.5 | 0.296 | 0.00566 | -0.002 | 52.329
3 | 0.355 | 0.00586 | -0.002 | 60.559
3.5 | 0.413 | 0.00602 | -0.002 | 68.584
4 | 0.471 | 0.00615 | -0.003 | 76.61
4.5 | 0.528 | 0.0063 | -0.003 | 83.824
5 | 0.585 | 0.00645 | -0.003 | 90.567
5.5 | 0.64 | 0.00673 | -0.003 | 95.03
6 | 0.694 | 0.00668 | -0.004 | 103.84
6.5 | 0.746 | 0.00703 | -0.004 | 106.052
7 | 0.795 | 0.0071 | -0.004 | 112.036
7.5 | 0.841 | 0.00736 | -0.005 | 114.313
8 | 0.884 | 0.00763 | -0.005 | 115.863
8.5 | 0.924 | 0.00792 | -0.005 | 116.705
9 | 0.96 | 0.00824 | -0.006 | 116.496
9.5 | 0.991 | 0.00861 | -0.006 | 115.147
10 | 1.018 | 0.00916 | -0.006 | 111.177
10.5 | 1.04 | 0.00978 | -0.007 | 106.34
11 | 1.057 | 0.01037 | -0.007 | 101.908
11.5 | 1.067 | 0.01126 | -0.007 | 94.697
12 | 1.07 | 0.01206 | -0.007 | 88.705
12.5 | 1.066 | 0.0132 | -0.008 | 80.72
13 | 1.054 | 0.01485 | -0.008 | 70.954
13.5 | 1.03 | 0.01825 | -0.008 | 56.46
14 | 0.993 | 0.02571 | -0.008 | 38.642
14.5 | 0.949 | 0.03904 | -0.008 | 24.3
15 | 0.914 | 0.05104 | -0.008 | 17.91
15.5 | 0.879 | 0.06528 | -0.007 | 13.468
16 | 0.851 | 0.07625 | -0.007 | 11.157
16.5 | 0.824 | 0.08597 | -0.007 | 9.588
17 | 0.798 | 0.09529 | -0.007 | 8.378

## 130. Re 16M Mach 0.00 (2)
BIGFOIL.COM POLAR EXPORT
fx76100
FX 76-100 |  |  |  | Cl Max: | 0.7652 | at alpha= | 7.5 | deg
XFOIL ncrit=9 |  |  |  | L/D Max: | 121.847 | at alpha= | 7.5 | deg
Re: | 16000000 |  |  | Cd Min: | 0.02805 | at alpha= | -20 | deg
Mach: | 0 |  |  | Cl=0 at alpha= | -0.0028736 | deg
|  |  |  | @ Cl=0.1, Cd= | 0.0050492
|  |  |  | @ Cl=0.4, Cd= | 0.0054684
|  |  |  | @ Cl=0.6, Cd= | 0.0058198
alpha (deg) | Cl | Cd | Cm | Cl/Cd
-20 | -1.8754 | 0.02805 | -0.0386 | -66.8592
-19.5 | -1.8661 | 0.0252 | -0.0364 | -74.0516
-19 | -1.8575 | 0.02272 | -0.033 | -81.7562
-18.5 | -1.8439 | 0.02086 | -0.0289 | -88.3941
-18 | -1.8253 | 0.01949 | -0.0246 | -93.6532
-17.5 | -1.804 | 0.01843 | -0.0198 | -97.8839
-17 | -1.774 | 0.01739 | -0.0164 | -102.0127
-16.5 | -1.7366 | 0.01645 | -0.0141 | -105.5684
-16 | -1.6964 | 0.01567 | -0.0121 | -108.2578
-15.5 | -1.6561 | 0.0148 | -0.0101 | -111.8986
-15 | -1.6147 | 0.01393 | -0.0081 | -115.9153
-14.5 | -1.5717 | 0.01316 | -0.0063 | -119.4301
-14 | -1.529 | 0.01235 | -0.0044 | -123.8057
-13.5 | -1.4849 | 0.01174 | -0.0025 | -126.4821
-13 | -1.4422 | 0.01117 | -0.0003 | -129.1137
-12.5 | -1.3939 | 0.01064 | 0.0008 | -131.0056
-12 | -1.3377 | 0.01013 | 0.0003 | -132.0533
-11.5 | -1.281 | 0.00956 | -0.0004 | -133.9958
-11 | -1.2229 | 0.00902 | -0.0013 | -135.5765
-10.5 | -1.1706 | 0.00857 | -0.0008 | -136.5928
-10 | -1.1133 | 0.00816 | -0.0013 | -136.4338
-9.5 | -1.0546 | 0.00767 | -0.0022 | -137.4967
-9 | -0.9957 | 0.00733 | -0.003 | -135.839
-8.5 | -0.9361 | 0.00696 | -0.004 | -134.4971
-8 | -0.8745 | 0.00671 | -0.0054 | -130.3279
-7.5 | -0.7677 | 0.00627 | -0.0173 | -122.4402
-7 | -0.7106 | 0.00607 | -0.0176 | -117.0675
-6.5 | -0.6601 | 0.00594 | -0.0164 | -111.1279
-6 | -0.611 | 0.00584 | -0.0148 | -104.6233
-5.5 | -0.5619 | 0.00579 | -0.0132 | -97.0466
-5 | -0.5122 | 0.00569 | -0.0117 | -90.0176
-4.5 | -0.463 | 0.00558 | -0.0102 | -82.9749
-4 | -0.4121 | 0.00549 | -0.0089 | -75.0638
-3 | -0.3118 | 0.00526 | -0.0062 | -59.2776
-2.5 | -0.2607 | 0.00521 | -0.005 | -50.0384
-2 | -0.2085 | 0.00512 | -0.004 | -40.7227
-1 | -0.1041 | 0.00506 | -0.002 | -20.5731
0 | 0.0003 | 0.00504 | -0.0001 | 0.059524
0.5 | 0.052 | 0.00504 | 0.001 | 10.3175
1 | 0.104 | 0.00505 | 0.002 | 20.5941
1.5 | 0.1567 | 0.00507 | 0.0029 | 30.9073
2 | 0.2085 | 0.00512 | 0.004 | 40.7227
2.5 | 0.26 | 0.00517 | 0.0051 | 50.2901
3 | 0.3113 | 0.00531 | 0.0063 | 58.6252
4 | 0.4121 | 0.00549 | 0.0089 | 75.0638
5 | 0.5124 | 0.00569 | 0.0117 | 90.0527
5.5 | 0.5616 | 0.00575 | 0.0133 | 97.6696
6 | 0.6111 | 0.00584 | 0.0148 | 104.6404
6.5 | 0.6599 | 0.00596 | 0.0164 | 110.7215
7 | 0.7104 | 0.00609 | 0.0177 | 116.6502
7.5 | 0.7652 | 0.00628 | 0.0179 | 121.8471

## 131. Re 16M Mach 0.10 (1)
BIGFOIL.COM POLAR EXPORT
fx76100
FX 76-100 |  |  |  | Cl Max: | 1.057 | at alpha= | 11.5 | deg
JavaFoil+Calcfoil stall+Eppler ext transition |  |  |  | L/D Max: | 115.93 | at alpha= | 8.5 | deg
Re: | 16000000 |  |  | Cd Min: | 0.00555 | at alpha= | -0.5 | deg
Mach: | 0.1 |  |  | Cl=0 at alpha= | 0 | deg
|  |  |  | @ Cl=0.1, Cd= | 0.0055636
|  |  |  | @ Cl=0.4, Cd= | 0.005996
|  |  |  | @ Cl=0.6, Cd= | 0.006545
alpha (deg) | Cl | Cd | Cm | Cl/Cd
-16.5 | -0.774 | 0.0948 | 0.007 | -8.168
-16 | -0.803 | 0.08518 | 0.007 | -9.426
-15.5 | -0.834 | 0.07325 | 0.007 | -11.389
-15 | -0.869 | 0.05941 | 0.007 | -14.634
-14.5 | -0.91 | 0.04433 | 0.008 | -20.524
-14 | -0.952 | 0.03141 | 0.008 | -30.297
-13.5 | -0.997 | 0.02095 | 0.008 | -47.566
-13 | -1.029 | 0.0159 | 0.008 | -64.742
-12.5 | -1.046 | 0.01388 | 0.008 | -75.346
-12 | -1.056 | 0.01239 | 0.007 | -85.252
-11.5 | -1.057 | 0.01145 | 0.007 | -92.383
-11 | -1.05 | 0.00972 | 0.007 | -108.042
-10.5 | -1.036 | 0.00992 | 0.007 | -104.398
-10 | -1.016 | 0.0093 | 0.006 | -109.289
-9.5 | -0.991 | 0.00871 | 0.006 | -113.724
-9 | -0.961 | 0.00832 | 0.006 | -115.425
-8.5 | -0.926 | 0.00798 | 0.005 | -115.93
-8 | -0.887 | 0.00769 | 0.005 | -115.32
-7.5 | -0.844 | 0.00741 | 0.005 | -113.938
-7 | -0.798 | 0.00713 | 0.004 | -111.933
-6.5 | -0.749 | 0.0071 | 0.004 | -105.488
-6 | -0.697 | 0.00671 | 0.004 | -103.89
-5.5 | -0.643 | 0.00676 | 0.003 | -95.123
-5 | -0.587 | 0.00648 | 0.003 | -90.711
-4.5 | -0.531 | 0.00632 | 0.003 | -83.992
-4 | -0.473 | 0.00616 | 0.003 | -76.807
-3.5 | -0.415 | 0.00604 | 0.002 | -68.782
-3 | -0.357 | 0.00587 | 0.002 | -60.755
-2.5 | -0.298 | 0.00567 | 0.002 | -52.513
-2 | -0.238 | 0.00561 | 0.001 | -42.484
-1.5 | -0.179 | 0.00565 | 0.001 | -31.686
-1 | -0.119 | 0.00557 | 0.001 | -21.442
-0.5 | -0.06 | 0.00555 | 0 | -10.758
0 | 0 | 0.00555 | 0 | 0
0.5 | 0.06 | 0.00555 | 0 | 10.758
1 | 0.119 | 0.00557 | -0.001 | 21.442
1.5 | 0.179 | 0.00565 | -0.001 | 31.686
2 | 0.238 | 0.00561 | -0.001 | 42.484
2.5 | 0.298 | 0.00567 | -0.002 | 52.513
3 | 0.357 | 0.00587 | -0.002 | 60.755
3.5 | 0.415 | 0.00604 | -0.002 | 68.782
4 | 0.473 | 0.00616 | -0.003 | 76.807
4.5 | 0.531 | 0.00632 | -0.003 | 83.992
5 | 0.587 | 0.00648 | -0.003 | 90.711
5.5 | 0.643 | 0.00676 | -0.003 | 95.123
6 | 0.697 | 0.00671 | -0.004 | 103.89
6.5 | 0.749 | 0.0071 | -0.004 | 105.488
7 | 0.798 | 0.00713 | -0.004 | 111.933
7.5 | 0.844 | 0.00741 | -0.005 | 113.938
8 | 0.887 | 0.00769 | -0.005 | 115.32
8.5 | 0.926 | 0.00798 | -0.005 | 115.93
9 | 0.961 | 0.00832 | -0.006 | 115.425
9.5 | 0.991 | 0.00871 | -0.006 | 113.724
10 | 1.016 | 0.0093 | -0.006 | 109.289
10.5 | 1.036 | 0.00992 | -0.007 | 104.398
11 | 1.05 | 0.00972 | -0.007 | 108.042
11.5 | 1.057 | 0.01145 | -0.007 | 92.383
12 | 1.056 | 0.01239 | -0.007 | 85.252
12.5 | 1.046 | 0.01388 | -0.008 | 75.346
13 | 1.029 | 0.0159 | -0.008 | 64.742
13.5 | 0.997 | 0.02095 | -0.008 | 47.566
14 | 0.952 | 0.03141 | -0.008 | 30.297
14.5 | 0.91 | 0.04433 | -0.008 | 20.524
15 | 0.869 | 0.05941 | -0.007 | 14.634
15.5 | 0.834 | 0.07325 | -0.007 | 11.389
16 | 0.803 | 0.08518 | -0.007 | 9.426
16.5 | 0.774 | 0.0948 | -0.007 | 8.168

## 132. Re 16M Mach 0.10 (2)
BIGFOIL.COM POLAR EXPORT
fx76100
FX 76-100 |  |  |  | Cl Max: | 1.8579 | at alpha= | 20 | deg
XFOIL ncrit=9 |  |  |  | L/D Max: | 136.53 | at alpha= | 9.5 | deg
Re: | 16000000 |  |  | Cd Min: | 0.03359 | at alpha= | -20 | deg
Mach: | 0.1 |  |  | Cl=0 at alpha= | -0.0028302 | deg
|  |  |  | @ Cl=0.1, Cd= | 0.0050591
|  |  |  | @ Cl=0.4, Cd= | 0.0054611
|  |  |  | @ Cl=0.6, Cd= | 0.0058304
alpha (deg) | Cl | Cd | Cm | Cl/Cd
-20 | -1.8445 | 0.03359 | -0.0426 | -54.9122
-19.5 | -1.8417 | 0.02934 | -0.0419 | -62.771
-19 | -1.8415 | 0.02557 | -0.0395 | -72.018
-18.5 | -1.8405 | 0.02252 | -0.0354 | -81.7274
-18 | -1.8241 | 0.02077 | -0.0312 | -87.8238
-17.5 | -1.8033 | 0.01947 | -0.0267 | -92.6194
-17 | -1.7849 | 0.01823 | -0.0211 | -97.91
-16.5 | -1.7493 | 0.01714 | -0.0182 | -102.0595
-16 | -1.7097 | 0.01626 | -0.0158 | -105.1476
-15 | -1.627 | 0.01448 | -0.0113 | -112.3619
-14.5 | -1.5839 | 0.01363 | -0.0092 | -116.2069
-14 | -1.5408 | 0.01276 | -0.007 | -120.7524
-13.5 | -1.496 | 0.01208 | -0.005 | -123.8411
-13 | -1.4536 | 0.01139 | -0.0024 | -127.6207
-12.5 | -1.4067 | 0.01083 | -0.0006 | -129.8892
-12 | -1.3497 | 0.01029 | -0.001 | -131.1662
-11.5 | -1.292 | 0.00974 | -0.0015 | -132.6489
-11 | -1.2331 | 0.00917 | -0.0023 | -134.4711
-10.5 | -1.1799 | 0.00868 | -0.0017 | -135.9332
-10 | -1.1222 | 0.00824 | -0.0021 | -136.1893
-9.5 | -1.0624 | 0.00776 | -0.003 | -136.9072
-9 | -1.0033 | 0.00738 | -0.0036 | -135.9485
-8.5 | -0.943 | 0.00702 | -0.0045 | -134.3305
-8 | -0.881 | 0.00675 | -0.0058 | -130.5185
-7.5 | -0.7753 | 0.00631 | -0.0172 | -122.8685
-7 | -0.7153 | 0.0061 | -0.018 | -117.2623
-6.5 | -0.6642 | 0.00597 | -0.0168 | -111.2563
-6 | -0.6147 | 0.00585 | -0.0151 | -105.0769
-5.5 | -0.565 | 0.0058 | -0.0135 | -97.4138
-5 | -0.5151 | 0.00571 | -0.012 | -90.2102
-4.5 | -0.4655 | 0.00559 | -0.0104 | -83.2737
-4 | -0.4144 | 0.0055 | -0.0091 | -75.3455
-3 | -0.3135 | 0.00526 | -0.0063 | -59.6008
-2.5 | -0.2622 | 0.00522 | -0.0051 | -50.2299
-2 | -0.2097 | 0.00513 | -0.004 | -40.8772
-1.5 | -0.1571 | 0.00512 | -0.0031 | -30.6836
-1 | -0.1046 | 0.00506 | -0.0021 | -20.6719
-0.5 | -0.0527 | 0.00506 | -0.001 | -10.415
0 | 0.0003 | 0.00504 | -0.0001 | 0.059524
0.5 | 0.0523 | 0.00505 | 0.001 | 10.3564
1 | 0.1046 | 0.00506 | 0.0021 | 20.6719
1.5 | 0.1576 | 0.00507 | 0.003 | 31.0848
2 | 0.2097 | 0.00513 | 0.0041 | 40.8772
2.5 | 0.2615 | 0.00518 | 0.0052 | 50.4826
3 | 0.313 | 0.00531 | 0.0064 | 58.9454
3.5 | 0.3643 | 0.00539 | 0.0076 | 67.5881
4 | 0.4145 | 0.00549 | 0.0091 | 75.5009
4.5 | 0.4648 | 0.00559 | 0.0106 | 83.1485
5 | 0.5153 | 0.0057 | 0.012 | 90.4035
5.5 | 0.5648 | 0.00576 | 0.0136 | 98.0556
6 | 0.6148 | 0.00586 | 0.0151 | 104.9147
6.5 | 0.6641 | 0.00598 | 0.0168 | 111.0535
7 | 0.715 | 0.00612 | 0.0181 | 116.8301
7.5 | 0.7716 | 0.00632 | 0.0181 | 122.0886
8 | 0.8809 | 0.00675 | 0.0058 | 130.5037
8.5 | 0.9428 | 0.00704 | 0.0046 | 133.9205
9.5 | 1.0622 | 0.00778 | 0.003 | 136.5296
10 | 1.1223 | 0.00825 | 0.0021 | 136.0364
10.5 | 1.1801 | 0.00866 | 0.0017 | 136.2702
11 | 1.2334 | 0.00912 | 0.0023 | 135.2412
11.5 | 1.2922 | 0.00971 | 0.0015 | 133.0793
12 | 1.3499 | 0.01028 | 0.001 | 131.3132
12.5 | 1.4069 | 0.01083 | 0.0006 | 129.9077
13 | 1.4536 | 0.01139 | 0.0024 | 127.6207
13.5 | 1.4954 | 0.01214 | 0.0051 | 123.1796
14 | 1.5395 | 0.01288 | 0.0072 | 119.5264
14.5 | 1.5839 | 0.01365 | 0.0092 | 116.0366
15 | 1.6267 | 0.01453 | 0.0113 | 111.9546
16 | 1.7103 | 0.01623 | 0.0156 | 105.3789
16.5 | 1.7494 | 0.01715 | 0.0181 | 102.0058
17 | 1.7854 | 0.01824 | 0.021 | 97.8838
17.5 | 1.8062 | 0.01937 | 0.0263 | 93.2473
18 | 1.8259 | 0.02073 | 0.031 | 88.0801
18.5 | 1.8419 | 0.0225 | 0.0352 | 81.8622
19 | 1.853 | 0.02488 | 0.0388 | 74.4775
19.5 | 1.8502 | 0.02873 | 0.0416 | 64.3996
20 | 1.8579 | 0.03246 | 0.0425 | 57.2366

## 133. Re 16M Mach 0.25 (1)
BIGFOIL.COM POLAR EXPORT
fx76100
FX 76-100 |  |  |  | Cl Max: | 0.995 | at alpha= | 10.5 | deg
JavaFoil+Calcfoil stall+Eppler ext transition |  |  |  | L/D Max: | 112.178 | at alpha= | 8 | deg
Re: | 16000000 |  |  | Cd Min: | 0.00558 | at alpha= | -0.5 | deg
Mach: | 0.25 |  |  | Cl=0 at alpha= | 0 | deg
|  |  |  | @ Cl=0.1, Cd= | 0.0056366
|  |  |  | @ Cl=0.4, Cd= | 0.006032
|  |  |  | @ Cl=0.6, Cd= | 0.10918
alpha (deg) | Cl | Cd | Cm | Cl/Cd
-15.5 | -0.498 | 0.10918 | 0.006 | -4.564
-15 | -0.557 | 0.10027 | 0.006 | -5.553
-14.5 | -0.613 | 0.09062 | 0.006 | -6.763
-14 | -0.668 | 0.07853 | 0.006 | -8.507
-13.5 | -0.722 | 0.06625 | 0.006 | -10.89
-13 | -0.782 | 0.04851 | 0.007 | -16.129
-12.5 | -0.847 | 0.03171 | 0.007 | -26.716
-12 | -0.918 | 0.01836 | 0.007 | -49.987
-11.5 | -0.964 | 0.01379 | 0.007 | -69.887
-11 | -0.987 | 0.01219 | 0.007 | -80.95
-10.5 | -0.995 | 0.01119 | 0.007 | -88.937
-10 | -0.992 | 0.01018 | 0.006 | -97.492
-9.5 | -0.979 | 0.00954 | 0.006 | -102.704
-9 | -0.959 | 0.0088 | 0.006 | -108.98
-8.5 | -0.931 | 0.00836 | 0.006 | -111.392
-8 | -0.897 | 0.008 | 0.005 | -112.178
-7.5 | -0.858 | 0.00767 | 0.005 | -111.807
-7 | -0.814 | 0.00735 | 0.005 | -110.642
-6.5 | -0.766 | 0.00712 | 0.004 | -107.491
-6 | -0.713 | 0.00704 | 0.004 | -101.239
-5.5 | -0.659 | 0.00688 | 0.004 | -95.661
-5 | -0.602 | 0.00673 | 0.003 | -89.487
-4.5 | -0.545 | 0.00641 | 0.003 | -84.956
-4 | -0.486 | 0.00624 | 0.003 | -77.83
-3.5 | -0.426 | 0.00611 | 0.002 | -69.821
-3 | -0.366 | 0.00593 | 0.002 | -61.743
-2.5 | -0.306 | 0.00578 | 0.002 | -52.899
-2 | -0.245 | 0.00565 | 0.001 | -43.333
-1.5 | -0.184 | 0.00562 | 0.001 | -32.73
-1 | -0.123 | 0.00567 | 0.001 | -21.613
-0.5 | -0.061 | 0.00558 | 0 | -10.987
0 | 0 | 0.00558 | 0 | 0
0.5 | 0.061 | 0.00558 | 0 | 10.987
1 | 0.123 | 0.00567 | -0.001 | 21.613
1.5 | 0.184 | 0.00562 | -0.001 | 32.73
2 | 0.245 | 0.00565 | -0.001 | 43.333
2.5 | 0.306 | 0.00578 | -0.002 | 52.899
3 | 0.366 | 0.00593 | -0.002 | 61.743
3.5 | 0.426 | 0.00611 | -0.002 | 69.821
4 | 0.486 | 0.00624 | -0.003 | 77.83
4.5 | 0.545 | 0.00641 | -0.003 | 84.956
5 | 0.602 | 0.00673 | -0.003 | 89.487
5.5 | 0.659 | 0.00688 | -0.004 | 95.661
6 | 0.713 | 0.00704 | -0.004 | 101.239
6.5 | 0.766 | 0.00712 | -0.004 | 107.491
7 | 0.814 | 0.00735 | -0.005 | 110.642
7.5 | 0.858 | 0.00767 | -0.005 | 111.807
8 | 0.897 | 0.008 | -0.005 | 112.178
8.5 | 0.931 | 0.00836 | -0.006 | 111.392
9 | 0.959 | 0.0088 | -0.006 | 108.98
9.5 | 0.979 | 0.00954 | -0.006 | 102.704
10 | 0.992 | 0.01018 | -0.006 | 97.492
10.5 | 0.995 | 0.01119 | -0.007 | 88.937
11 | 0.986 | 0.01219 | -0.007 | 80.908
11.5 | 0.964 | 0.01379 | -0.007 | 69.887
12 | 0.918 | 0.01836 | -0.007 | 49.987
12.5 | 0.85 | 0.03055 | -0.007 | 27.835
13 | 0.778 | 0.05098 | -0.007 | 15.262
13.5 | 0.722 | 0.06625 | -0.006 | 10.89
14 | 0.668 | 0.07853 | -0.006 | 8.507
14.5 | 0.614 | 0.08885 | -0.006 | 6.913
15 | 0.558 | 0.0987 | -0.006 | 5.652
15.5 | 0.498 | 0.10918 | -0.006 | 4.564

## 134. Re 16M Mach 0.25 (2)
BIGFOIL.COM POLAR EXPORT
fx76100
FX 76-100 |  |  |  | Cl Max: | 1.7366 | at alpha= | 17 | deg
XFOIL ncrit=9 |  |  |  | L/D Max: | 134.517 | at alpha= | 9 | deg
Re: | 16000000 |  |  | Cd Min: | 0.12642 | at alpha= | 20 | deg
Mach: | 0.25 |  |  | Cl=0 at alpha= | -0.0027473 | deg
|  |  |  | @ Cl=0.1, Cd= | 0.0050771
|  |  |  | @ Cl=0.4, Cd= | 0.0054882
|  |  |  | @ Cl=0.6, Cd= | 0.0058897
alpha (deg) | Cl | Cd | Cm | Cl/Cd
-20 | -1.3409 | 0.12468 | 0.0015 | -10.7547
-19.5 | -1.4602 | 0.09873 | -0.0156 | -14.7898
-19 | -1.569 | 0.07598 | -0.0302 | -20.6502
-18.5 | -1.6647 | 0.05546 | -0.0436 | -30.0162
-18 | -1.7006 | 0.04344 | -0.0509 | -39.1483
-17.5 | -1.7151 | 0.03529 | -0.0542 | -48.6002
-17 | -1.7366 | 0.0283 | -0.054 | -61.364
-16.5 | -1.7376 | 0.02428 | -0.0502 | -71.5651
-16 | -1.735 | 0.02127 | -0.0441 | -81.5703
-15.5 | -1.7205 | 0.01937 | -0.0371 | -88.8229
-15 | -1.6914 | 0.01789 | -0.0312 | -94.5444
-14.5 | -1.6523 | 0.0164 | -0.0269 | -100.75
-14 | -1.608 | 0.0152 | -0.023 | -105.7895
-13.5 | -1.5602 | 0.01421 | -0.0196 | -109.7959
-13 | -1.5144 | 0.01312 | -0.016 | -115.4268
-12.5 | -1.4687 | 0.01223 | -0.0121 | -120.0899
-12 | -1.4182 | 0.01139 | -0.0093 | -124.5127
-11.5 | -1.3561 | 0.01063 | -0.0087 | -127.5729
-11 | -1.292 | 0.01001 | -0.0087 | -129.0709
-10.5 | -1.2318 | 0.00941 | -0.0079 | -130.9033
-10 | -1.1725 | 0.00875 | -0.0071 | -134
-9.5 | -1.1078 | 0.00824 | -0.0074 | -134.4417
-8.5 | -0.9816 | 0.00734 | -0.0078 | -133.733
-8 | -0.917 | 0.00697 | -0.0084 | -131.5638
-7 | -0.742 | 0.00626 | -0.0203 | -118.5304
-6.5 | -0.6874 | 0.00606 | -0.0189 | -113.4323
-6 | -0.6351 | 0.00594 | -0.0171 | -106.9192
-5.5 | -0.583 | 0.00587 | -0.0153 | -99.3186
-5 | -0.5316 | 0.00578 | -0.0135 | -91.9723
-4.5 | -0.4796 | 0.00566 | -0.0117 | -84.735
-3.5 | -0.3742 | 0.00543 | -0.0087 | -68.9134
-3 | -0.3227 | 0.00531 | -0.007 | -60.7721
-2.5 | -0.2701 | 0.00525 | -0.0056 | -51.4476
-2 | -0.2163 | 0.00514 | -0.0044 | -42.0817
-1.5 | -0.162 | 0.00514 | -0.0033 | -31.5175
-1 | -0.1079 | 0.00508 | -0.0022 | -21.2402
-0.5 | -0.0543 | 0.00507 | -0.001 | -10.7101
0 | 0.0003 | 0.00506 | 0 | 0.059289
0.5 | 0.054 | 0.00506 | 0.0011 | 10.6719
1 | 0.1078 | 0.00508 | 0.0023 | 21.2205
1.5 | 0.1624 | 0.00509 | 0.0032 | 31.9057
2 | 0.2162 | 0.00514 | 0.0044 | 42.0623
2.5 | 0.2694 | 0.00521 | 0.0057 | 51.7083
3 | 0.3226 | 0.00535 | 0.007 | 60.2991
3.5 | 0.375 | 0.00545 | 0.0086 | 68.8073
4 | 0.4273 | 0.00553 | 0.0101 | 77.2694
4.5 | 0.479 | 0.00566 | 0.0119 | 84.629
5 | 0.5315 | 0.00578 | 0.0135 | 91.955
5.5 | 0.5828 | 0.00586 | 0.0154 | 99.4539
6 | 0.635 | 0.00595 | 0.0172 | 106.7227
6.5 | 0.6872 | 0.00607 | 0.019 | 113.2125
7 | 0.742 | 0.00627 | 0.0203 | 118.3413
7.5 | 0.8456 | 0.00668 | 0.0106 | 126.5868
8 | 0.9165 | 0.00701 | 0.0085 | 130.7418
8.5 | 0.9816 | 0.00735 | 0.0078 | 133.551
9 | 1.0452 | 0.00777 | 0.0074 | 134.5174
9.5 | 1.1081 | 0.00824 | 0.0074 | 134.4782
10 | 1.1729 | 0.00873 | 0.007 | 134.3528
10.5 | 1.2322 | 0.00938 | 0.0078 | 131.3646
11 | 1.2922 | 0.00999 | 0.0086 | 129.3493
11.5 | 1.3562 | 0.01063 | 0.0087 | 127.5823
12 | 1.4181 | 0.01143 | 0.0092 | 124.0682
12.5 | 1.4683 | 0.01226 | 0.0122 | 119.7635
13 | 1.5144 | 0.01312 | 0.016 | 115.4268
13.5 | 1.5598 | 0.01426 | 0.0197 | 109.3829
14 | 1.6071 | 0.01528 | 0.0231 | 105.1767
14.5 | 1.6522 | 0.01643 | 0.0269 | 100.56
15 | 1.692 | 0.01788 | 0.0312 | 94.6309
15.5 | 1.7186 | 0.01949 | 0.0373 | 88.1786
16 | 1.7347 | 0.02133 | 0.0441 | 81.3268
16.5 | 1.735 | 0.0245 | 0.0503 | 70.8163
17 | 1.7366 | 0.02838 | 0.0539 | 61.191
17.5 | 1.7274 | 0.03425 | 0.0545 | 50.435
18 | 1.7002 | 0.04368 | 0.0505 | 38.924
18.5 | 1.6609 | 0.05623 | 0.0428 | 29.5376
19 | 1.5802 | 0.07479 | 0.0307 | 21.1285
19.5 | 1.4465 | 0.10109 | 0.0136 | 14.309
20 | 1.3327 | 0.12642 | -0.0031 | 10.5418

## 135. Re 16M Mach 0.50 (1)
BIGFOIL.COM POLAR EXPORT
fx76100
FX 76-100 |  |  |  | Cl Max: | 1.082 | at alpha= | 20 | deg
JavaFoil+Calcfoil stall+Eppler ext transition |  |  |  | L/D Max: | 98.568 | at alpha= | 6.5 | deg
Re: | 16000000 |  |  | Cd Min: | 0.00574 | at alpha= | -0.5 | deg
Mach: | 0.5 |  |  | Cl=0 at alpha= | 0 | deg
|  |  |  | @ Cl=0.1, Cd= | 0.0057491
|  |  |  | @ Cl=0.4, Cd= | 0.0062169
|  |  |  | @ Cl=0.6, Cd= | 0.0069573
alpha (deg) | Cl | Cd | Cm | Cl/Cd
-20 | -1.082 | 0.18718 | 0.009 | -5.78
-19.5 | -1.055 | 0.18233 | 0.008 | -5.785
-19 | -1.027 | 0.17831 | 0.008 | -5.761
-18.5 | -1.004 | 0.16076 | 0.008 | -6.245
-18 | -0.976 | 0.15517 | 0.008 | -6.292
-17.5 | -0.948 | 0.15113 | 0.007 | -6.275
-17 | -0.921 | 0.14803 | 0.007 | -6.219
-16.5 | -0.893 | 0.14389 | 0.007 | -6.206
-16 | -0.873 | 0.11733 | 0.007 | -7.441
-15.5 | -0.844 | 0.113 | 0.007 | -7.47
-15 | -0.814 | 0.11098 | 0.006 | -7.339
-14.5 | -0.788 | 0.10425 | 0.006 | -7.554
-14 | -0.769 | 0.09151 | 0.006 | -8.406
-13.5 | -0.744 | 0.08384 | 0.006 | -8.877
-13 | -0.727 | 0.07114 | 0.007 | -10.217
-12.5 | -0.725 | 0.04984 | 0.007 | -14.552
-12 | -0.656 | 0.08006 | 0.005 | -8.189
-11.5 | -0.644 | 0.06228 | 0.006 | -10.343
-11 | -0.662 | 0.0324 | 0.007 | -20.437
-10.5 | -0.678 | 0.01655 | 0.007 | -40.951
-10 | -0.542 | 0.07008 | 0.003 | -7.732
-9.5 | -0.603 | 0.01819 | 0.006 | -33.176
-9 | -0.49 | 0.06002 | 0.003 | -8.168
-8.5 | -0.548 | 0.01533 | 0.006 | -35.757
-8 | -0.471 | 0.03073 | 0.005 | -15.336
-7.5 | -0.808 | 0.01018 | 0.005 | -79.406
-7 | -0.836 | 0.00898 | 0.005 | -93.148
-6.5 | -0.816 | 0.00824 | 0.005 | -99.042
-6 | -0.774 | 0.00773 | 0.004 | -100.049
-5.5 | -0.722 | 0.00745 | 0.004 | -97.023
-5 | -0.665 | 0.0074 | 0.004 | -89.925
-4.5 | -0.605 | 0.0071 | 0.003 | -85.167
-4 | -0.541 | 0.00669 | 0.003 | -80.859
-3.5 | -0.475 | 0.00651 | 0.003 | -73.005
-3 | -0.409 | 0.00628 | 0.002 | -65.081
-2.5 | -0.341 | 0.006 | 0.002 | -56.924
-2 | -0.274 | 0.00592 | 0.001 | -46.215
-1.5 | -0.205 | 0.0058 | 0.001 | -35.414
-1 | -0.137 | 0.00577 | 0.001 | -23.766
-0.5 | -0.069 | 0.00574 | 0 | -11.936
0 | 0 | 0.00574 | 0 | 0
0.5 | 0.069 | 0.00574 | 0 | 11.936
1 | 0.137 | 0.00576 | -0.001 | 23.787
1.5 | 0.205 | 0.0058 | -0.001 | 35.414
2 | 0.274 | 0.00592 | -0.001 | 46.215
2.5 | 0.341 | 0.006 | -0.002 | 56.924
3 | 0.409 | 0.00625 | -0.002 | 65.443
3.5 | 0.475 | 0.00651 | -0.003 | 73.005
4 | 0.541 | 0.00669 | -0.003 | 80.859
4.5 | 0.605 | 0.00698 | -0.003 | 86.692
5 | 0.665 | 0.00726 | -0.004 | 91.597
5.5 | 0.722 | 0.00745 | -0.004 | 97.023
6 | 0.774 | 0.00797 | -0.004 | 97.054
6.5 | 0.816 | 0.00828 | -0.005 | 98.568
7 | 0.836 | 0.00901 | -0.005 | 92.752
7.5 | 0.808 | 0.01005 | -0.005 | 80.457
8 | 0.474 | 0.02944 | -0.005 | 16.093
8.5 | 0.554 | 0.01416 | -0.006 | 39.128
9 | 0.491 | 0.05962 | -0.004 | 8.231
9.5 | 0.606 | 0.01758 | -0.006 | 34.473
10 | 0.557 | 0.05643 | -0.005 | 9.873
10.5 | 0.678 | 0.01656 | -0.007 | 40.927
11 | 0.662 | 0.03259 | -0.007 | 20.308
11.5 | 0.645 | 0.06144 | -0.006 | 10.504
12 | 0.656 | 0.08002 | -0.005 | 8.194
12.5 | 0.722 | 0.05196 | -0.007 | 13.892
13 | 0.725 | 0.07244 | -0.006 | 10.012
13.5 | 0.743 | 0.08477 | -0.006 | 8.77
14 | 0.769 | 0.09136 | -0.006 | 8.421
14.5 | 0.788 | 0.10387 | -0.006 | 7.585
15 | 0.814 | 0.11105 | -0.006 | 7.333
15.5 | 0.844 | 0.11379 | -0.007 | 7.417
16 | 0.873 | 0.11732 | -0.007 | 7.441
16.5 | 0.893 | 0.14361 | -0.007 | 6.218
17 | 0.92 | 0.14828 | -0.007 | 6.207
17.5 | 0.948 | 0.15027 | -0.007 | 6.311
18 | 0.976 | 0.1551 | -0.008 | 6.294
18.5 | 1.004 | 0.16077 | -0.008 | 6.245
19 | 1.027 | 0.17875 | -0.008 | 5.746
19.5 | 1.055 | 0.18234 | -0.008 | 5.785
20 | 1.082 | 0.1859 | -0.009 | 5.821

## 136. Re 16M Mach 0.50 (2)
BIGFOIL.COM POLAR EXPORT
fx76100
FX 76-100 |  |  |  | Cl Max: | 1.1395 | at alpha= | 8.5 | deg
XFOIL ncrit=9 |  |  |  | L/D Max: | 131.104 | at alpha= | 7.5 | deg
Re: | 16000000 |  |  | Cd Min: | 0.11648 | at alpha= | 13.5 | deg
Mach: | 0.5 |  |  | Cl=0 at alpha= | -0.0024233 | deg
|  |  |  | @ Cl=0.1, Cd= | 0.0051589
|  |  |  | @ Cl=0.4, Cd= | 0.0056056
|  |  |  | @ Cl=0.6, Cd= | 0.006077
alpha (deg) | Cl | Cd | Cm | Cl/Cd
-13.5 | -0.9039 | 0.1162 | 0.0011 | -7.7788
-13 | -0.9194 | 0.10503 | -0.0052 | -8.7537
-12.5 | -0.9366 | 0.09413 | -0.0112 | -9.9501
-12 | -0.9627 | 0.0824 | -0.0178 | -11.6833
-11.5 | -0.9798 | 0.07201 | -0.0233 | -13.6064
-11 | -1.0074 | 0.06001 | -0.0301 | -16.7872
-10.5 | -1.0279 | 0.04696 | -0.0396 | -21.8888
-10 | -1.0512 | 0.0344 | -0.0513 | -30.5581
-9.5 | -1.098 | 0.02584 | -0.0512 | -42.4923
-9 | -1.1346 | 0.02022 | -0.041 | -56.1128
-8.5 | -1.1358 | 0.01267 | -0.0339 | -89.6448
-8 | -1.0892 | 0.00856 | -0.0267 | -127.243
-7.5 | -1.0101 | 0.00769 | -0.0232 | -131.3524
-7 | -0.9261 | 0.00717 | -0.0219 | -129.1632
-6.5 | -0.8051 | 0.00665 | -0.0289 | -121.0677
-6 | -0.7312 | 0.0064 | -0.0274 | -114.25
-5.5 | -0.6663 | 0.00621 | -0.0245 | -107.2947
-5 | -0.6065 | 0.00612 | -0.021 | -99.1013
-4.5 | -0.5444 | 0.00595 | -0.0183 | -91.4958
-4 | -0.4838 | 0.0058 | -0.0156 | -83.4138
-3.5 | -0.4235 | 0.00564 | -0.0131 | -75.0887
-3 | -0.3646 | 0.00549 | -0.0105 | -66.4117
-2.5 | -0.3055 | 0.00538 | -0.0082 | -56.7844
-2 | -0.245 | 0.00526 | -0.0062 | -46.5779
-1.5 | -0.1837 | 0.00522 | -0.0046 | -35.1916
-1 | -0.1225 | 0.00517 | -0.003 | -23.6944
-0.5 | -0.0616 | 0.00514 | -0.0014 | -11.9844
0 | 0.0003 | 0.00517 | -0.0001 | 0.058027
0.5 | 0.0614 | 0.00514 | 0.0015 | 11.9455
1 | 0.1226 | 0.00517 | 0.003 | 23.7137
1.5 | 0.184 | 0.0052 | 0.0045 | 35.3846
2 | 0.2446 | 0.00526 | 0.0063 | 46.5019
2.5 | 0.3053 | 0.00536 | 0.0082 | 56.959
3 | 0.3651 | 0.00554 | 0.0104 | 65.9025
3.5 | 0.4236 | 0.00565 | 0.013 | 74.9735
4 | 0.4843 | 0.00578 | 0.0155 | 83.7889
4.5 | 0.544 | 0.00594 | 0.0184 | 91.5825
5 | 0.6053 | 0.00609 | 0.0212 | 99.3924
5.5 | 0.6663 | 0.00622 | 0.0245 | 107.1222
6 | 0.731 | 0.00641 | 0.0274 | 114.0406
6.5 | 0.8053 | 0.00666 | 0.0288 | 120.9159
7 | 0.9271 | 0.00718 | 0.0217 | 129.1226
7.5 | 1.0095 | 0.0077 | 0.0234 | 131.1039
8 | 1.0892 | 0.00857 | 0.0267 | 127.0945
8.5 | 1.1395 | 0.01236 | 0.0335 | 92.1926
9 | 1.1351 | 0.02009 | 0.0411 | 56.5007
9.5 | 1.0976 | 0.0259 | 0.0512 | 42.3784
10 | 1.0556 | 0.03406 | 0.0515 | 30.9924
10.5 | 1.032 | 0.04652 | 0.0399 | 22.184
11 | 1.0073 | 0.06021 | 0.0298 | 16.7298
11.5 | 0.9866 | 0.07134 | 0.0236 | 13.8295
12 | 0.9566 | 0.08339 | 0.0167 | 11.4714
12.5 | 0.9406 | 0.09383 | 0.0112 | 10.0245
13 | 0.9207 | 0.1051 | 0.0049 | 8.7602
13.5 | 0.904 | 0.11648 | -0.0016 | 7.761

## 137. Re 18M Mach 0.00 (1)
BIGFOIL.COM POLAR EXPORT
fx76100
FX 76-100 |  |  |  | Cl Max: | 1.071 | at alpha= | 12 | deg
JavaFoil+Calcfoil stall+Eppler ext transition |  |  |  | L/D Max: | 117.75 | at alpha= | 8.5 | deg
Re: | 18000000 |  |  | Cd Min: | 0.00549 | at alpha= | 0 | deg
Mach: | 0 |  |  | Cl=0 at alpha= | 0 | deg
|  |  |  | @ Cl=0.1, Cd= | 0.0055068
|  |  |  | @ Cl=0.4, Cd= | 0.0059664
|  |  |  | @ Cl=0.6, Cd= | 0.0065718
alpha (deg) | Cl | Cd | Cm | Cl/Cd
-17 | -0.801 | 0.09275 | 0.007 | -8.631
-16.5 | -0.827 | 0.08318 | 0.007 | -9.944
-16 | -0.852 | 0.07483 | 0.007 | -11.39
-15.5 | -0.884 | 0.06178 | 0.008 | -14.31
-15 | -0.921 | 0.04742 | 0.008 | -19.411
-14.5 | -0.957 | 0.03554 | 0.008 | -26.916
-14 | -1.001 | 0.02338 | 0.008 | -42.821
-13.5 | -1.036 | 0.01715 | 0.008 | -60.379
-13 | -1.056 | 0.01447 | 0.008 | -72.982
-12.5 | -1.067 | 0.01293 | 0.008 | -82.489
-12 | -1.071 | 0.01186 | 0.007 | -90.336
-11.5 | -1.067 | 0.00937 | 0.007 | -113.872
-11 | -1.057 | 0.01022 | 0.007 | -103.388
-10.5 | -1.04 | 0.00963 | 0.007 | -107.998
-10 | -1.018 | 0.00905 | 0.006 | -112.534
-9.5 | -0.991 | 0.00853 | 0.006 | -116.232
-9 | -0.96 | 0.0082 | 0.006 | -117.027
-8.5 | -0.924 | 0.00785 | 0.005 | -117.75
-8 | -0.884 | 0.00756 | 0.005 | -117.022
-7.5 | -0.841 | 0.00727 | 0.005 | -115.753
-7 | -0.795 | 0.00702 | 0.004 | -113.214
-6.5 | -0.746 | 0.00696 | 0.004 | -107.107
-6 | -0.694 | 0.00684 | 0.004 | -101.449
-5.5 | -0.64 | 0.00671 | 0.003 | -95.372
-5 | -0.585 | 0.00652 | 0.003 | -89.64
-4.5 | -0.528 | 0.00625 | 0.003 | -84.531
-4 | -0.471 | 0.00613 | 0.003 | -76.849
-3.5 | -0.413 | 0.006 | 0.002 | -68.821
-3 | -0.355 | 0.00585 | 0.002 | -60.644
-2.5 | -0.296 | 0.00565 | 0.002 | -52.429
-2 | -0.237 | 0.00557 | 0.001 | -42.581
-1.5 | -0.178 | 0.0056 | 0.001 | -31.77
-1 | -0.119 | 0.00551 | 0.001 | -21.537
-0.5 | -0.059 | 0.0055 | 0 | -10.796
0 | 0 | 0.00549 | 0 | 0
0.5 | 0.059 | 0.0055 | 0 | 10.796
1 | 0.119 | 0.00551 | -0.001 | 21.537
1.5 | 0.178 | 0.0056 | -0.001 | 31.77
2 | 0.237 | 0.00557 | -0.001 | 42.581
2.5 | 0.296 | 0.00565 | -0.002 | 52.429
3 | 0.355 | 0.00585 | -0.002 | 60.644
3.5 | 0.413 | 0.006 | -0.002 | 68.821
4 | 0.471 | 0.00613 | -0.003 | 76.849
4.5 | 0.528 | 0.00625 | -0.003 | 84.531
5 | 0.585 | 0.00652 | -0.003 | 89.64
5.5 | 0.64 | 0.00671 | -0.003 | 95.372
6 | 0.694 | 0.00684 | -0.004 | 101.449
6.5 | 0.746 | 0.00696 | -0.004 | 107.107
7 | 0.795 | 0.00702 | -0.004 | 113.214
7.5 | 0.841 | 0.00727 | -0.005 | 115.753
8 | 0.884 | 0.00756 | -0.005 | 117.022
8.5 | 0.924 | 0.00785 | -0.005 | 117.75
9 | 0.96 | 0.0082 | -0.006 | 117.027
9.5 | 0.991 | 0.00853 | -0.006 | 116.232
10 | 1.018 | 0.00905 | -0.006 | 112.534
10.5 | 1.04 | 0.00963 | -0.007 | 107.998
11 | 1.057 | 0.01022 | -0.007 | 103.388
11.5 | 1.067 | 0.00937 | -0.007 | 113.872
12 | 1.071 | 0.01186 | -0.007 | 90.336
12.5 | 1.067 | 0.01293 | -0.008 | 82.489
13 | 1.056 | 0.01447 | -0.008 | 72.982
13.5 | 1.036 | 0.01715 | -0.008 | 60.379
14 | 1.001 | 0.02338 | -0.008 | 42.821
14.5 | 0.957 | 0.03554 | -0.008 | 26.916
15 | 0.921 | 0.04742 | -0.008 | 19.411
15.5 | 0.884 | 0.06178 | -0.008 | 14.31
16 | 0.852 | 0.07483 | -0.007 | 11.39
16.5 | 0.827 | 0.08318 | -0.007 | 9.944
17 | 0.801 | 0.09275 | -0.007 | 8.631

## 138. Re 18M Mach 0.00 (2)
BIGFOIL.COM POLAR EXPORT
fx76100
FX 76-100 |  |  |  | Cl Max: | 1.8962 | at alpha= | 20 | deg
XFOIL ncrit=9 |  |  |  | L/D Max: | 139.821 | at alpha= | 10.5 | deg
Re: | 18000000 |  |  | Cd Min: | 0.02704 | at alpha= | -20 | deg
Mach: | 0 |  |  | Cl=0 at alpha= | -0.0018939 | deg
|  |  |  | @ Cl=0.1, Cd= | 0.00501
|  |  |  | @ Cl=0.4, Cd= | 0.0054433
|  |  |  | @ Cl=0.6, Cd= | 0.0058029
alpha (deg) | Cl | Cd | Cm | Cl/Cd
-20 | -1.8883 | 0.02704 | -0.0381 | -69.8336
-19.5 | -1.8763 | 0.02451 | -0.0357 | -76.5524
-19 | -1.8686 | 0.02206 | -0.032 | -84.7053
-18.5 | -1.8569 | 0.02019 | -0.0275 | -91.9713
-18 | -1.8373 | 0.01895 | -0.023 | -96.9551
-17.5 | -1.8152 | 0.01798 | -0.0181 | -100.9566
-17 | -1.781 | 0.01691 | -0.0154 | -105.3223
-16.5 | -1.7432 | 0.01601 | -0.0131 | -108.8819
-16 | -1.7025 | 0.01524 | -0.0112 | -111.7126
-15 | -1.6184 | 0.01366 | -0.0076 | -118.4773
-14.5 | -1.5751 | 0.01291 | -0.0058 | -122.0062
-14 | -1.5323 | 0.01212 | -0.0039 | -126.4274
-13.5 | -1.4885 | 0.01152 | -0.0019 | -129.2101
-13 | -1.4468 | 0.01092 | 0.0006 | -132.4908
-12.5 | -1.3923 | 0.01038 | 0.0003 | -134.1329
-12 | -1.336 | 0.00988 | -0.0003 | -135.2227
-11.5 | -1.2786 | 0.00937 | -0.001 | -136.4568
-11 | -1.2242 | 0.00885 | -0.0011 | -138.3277
-10.5 | -1.1699 | 0.00839 | -0.001 | -139.4398
-10 | -1.1107 | 0.00798 | -0.002 | -139.1855
-9.5 | -1.0539 | 0.00753 | -0.0024 | -139.9602
-9 | -0.9951 | 0.00719 | -0.0032 | -138.4006
-8.5 | -0.935 | 0.00687 | -0.0043 | -136.099
-8 | -0.8734 | 0.00661 | -0.0057 | -132.1331
-7.5 | -0.7652 | 0.00619 | -0.0179 | -123.6187
-7 | -0.7133 | 0.00604 | -0.0171 | -118.096
-6.5 | -0.6632 | 0.00592 | -0.0157 | -112.027
-6 | -0.6141 | 0.00582 | -0.0142 | -105.5155
-5 | -0.5145 | 0.00568 | -0.0113 | -90.581
-4.5 | -0.4651 | 0.00557 | -0.0098 | -83.5009
-4 | -0.4139 | 0.00547 | -0.0086 | -75.6673
-3 | -0.3128 | 0.00528 | -0.006 | -59.2424
-2.5 | -0.2616 | 0.00518 | -0.0048 | -50.5019
-2 | -0.2091 | 0.0051 | -0.0039 | -41
-1.5 | -0.157 | 0.00507 | -0.0029 | -30.9665
-1 | -0.1048 | 0.00502 | -0.0019 | -20.8765
-0.5 | -0.0526 | 0.00503 | -0.0009 | -10.4573
0 | 0.0002 | 0.00501 | 0 | 0.03992
0.5 | 0.0523 | 0.00501 | 0.001 | 10.4391
1 | 0.1047 | 0.00501 | 0.0019 | 20.8982
2 | 0.2094 | 0.00509 | 0.0038 | 41.1395
3 | 0.3124 | 0.00527 | 0.0061 | 59.2789
3.5 | 0.3638 | 0.0054 | 0.0072 | 67.3704
4 | 0.414 | 0.00546 | 0.0086 | 75.8242
4.5 | 0.4642 | 0.00559 | 0.0099 | 83.0411
5 | 0.5149 | 0.00569 | 0.0112 | 90.4921
5.5 | 0.5647 | 0.00576 | 0.0126 | 98.0382
6 | 0.6141 | 0.00582 | 0.0142 | 105.5155
6.5 | 0.6631 | 0.00593 | 0.0158 | 111.8212
7 | 0.7132 | 0.00608 | 0.0171 | 117.3026
7.5 | 0.765 | 0.00621 | 0.018 | 123.1884
8 | 0.8733 | 0.00661 | 0.0057 | 132.118
8.5 | 0.9347 | 0.00689 | 0.0044 | 135.6604
9 | 0.994 | 0.00719 | 0.0035 | 138.2476
9.5 | 1.0542 | 0.00756 | 0.0023 | 139.4444
10 | 1.111 | 0.00798 | 0.0019 | 139.2231
10.5 | 1.1703 | 0.00837 | 0.0009 | 139.8208
11 | 1.2247 | 0.0088 | 0.001 | 139.1705
11.5 | 1.2788 | 0.00934 | 0.001 | 136.9165
12 | 1.3361 | 0.00988 | 0.0002 | 135.2328
12.5 | 1.3925 | 0.01038 | -0.0004 | 134.1522
13 | 1.4469 | 0.01092 | -0.0006 | 132.5
13.5 | 1.4877 | 0.01159 | 0.0021 | 128.3607
14 | 1.5307 | 0.01226 | 0.0041 | 124.8532
14.5 | 1.5749 | 0.01294 | 0.0058 | 121.7079
15 | 1.6179 | 0.01372 | 0.0076 | 117.9227
15.5 | 1.6612 | 0.01444 | 0.0093 | 115.0416
16 | 1.7029 | 0.01522 | 0.0111 | 111.8857
16.5 | 1.7434 | 0.01602 | 0.0131 | 108.8265
17 | 1.7813 | 0.01691 | 0.0154 | 105.34
17.5 | 1.8161 | 0.01797 | 0.018 | 101.0629
18 | 1.838 | 0.01896 | 0.0228 | 96.9409
18.5 | 1.858 | 0.02019 | 0.0273 | 92.0258
19 | 1.8744 | 0.02178 | 0.0314 | 86.0606
19.5 | 1.8834 | 0.0241 | 0.0352 | 78.1494
20 | 1.8962 | 0.02653 | 0.0377 | 71.4738

## 139. Re 18M Mach 0.10 (1)
BIGFOIL.COM POLAR EXPORT
fx76100
FX 76-100 |  |  |  | Cl Max: | 1.058 | at alpha= | 11.5 | deg
JavaFoil+Calcfoil stall+Eppler ext transition |  |  |  | L/D Max: | 116.976 | at alpha= | 8.5 | deg
Re: | 18000000 |  |  | Cd Min: | 0.0055 | at alpha= | 0 | deg
Mach: | 0.1 |  |  | Cl=0 at alpha= | 0 | deg
|  |  |  | @ Cl=0.1, Cd= | 0.0055168
|  |  |  | @ Cl=0.4, Cd= | 0.0059786
|  |  |  | @ Cl=0.6, Cd= | 0.0065841
alpha (deg) | Cl | Cd | Cm | Cl/Cd
-16.5 | -0.777 | 0.09225 | 0.007 | -8.418
-16 | -0.806 | 0.08246 | 0.007 | -9.769
-15.5 | -0.838 | 0.0701 | 0.007 | -11.955
-15 | -0.875 | 0.05577 | 0.007 | -15.687
-14.5 | -0.913 | 0.04241 | 0.008 | -21.539
-14 | -0.96 | 0.02854 | 0.008 | -33.622
-13.5 | -1 | 0.02001 | 0.008 | -49.979
-13 | -1.032 | 0.01542 | 0.008 | -66.914
-12.5 | -1.048 | 0.01344 | 0.008 | -77.991
-12 | -1.057 | 0.01217 | 0.007 | -86.923
-11.5 | -1.058 | 0.01126 | 0.007 | -93.919
-11 | -1.051 | 0.00958 | 0.007 | -109.732
-10.5 | -1.036 | 0.00977 | 0.007 | -106.064
-10 | -1.016 | 0.00916 | 0.006 | -110.931
-9.5 | -0.991 | 0.00863 | 0.006 | -114.855
-9 | -0.961 | 0.00828 | 0.006 | -115.985
-8.5 | -0.926 | 0.00791 | 0.005 | -116.976
-8 | -0.887 | 0.0076 | 0.005 | -116.603
-7.5 | -0.844 | 0.00732 | 0.005 | -115.38
-7 | -0.798 | 0.00706 | 0.004 | -113.115
-6.5 | -0.749 | 0.00684 | 0.004 | -109.569
-6 | -0.697 | 0.00686 | 0.004 | -101.485
-5.5 | -0.643 | 0.00673 | 0.003 | -95.506
-5 | -0.587 | 0.00654 | 0.003 | -89.774
-4.5 | -0.531 | 0.00626 | 0.003 | -84.752
-4 | -0.473 | 0.00614 | 0.003 | -77.056
-3.5 | -0.415 | 0.00602 | 0.002 | -69.02
-3 | -0.357 | 0.00586 | 0.002 | -60.84
-2.5 | -0.298 | 0.00566 | 0.002 | -52.6
-2 | -0.238 | 0.00558 | 0.001 | -42.738
-1.5 | -0.179 | 0.00561 | 0.001 | -31.89
-1 | -0.119 | 0.00552 | 0.001 | -21.621
-0.5 | -0.06 | 0.00551 | 0 | -10.839
0 | 0 | 0.0055 | 0 | 0
0.5 | 0.06 | 0.00551 | 0 | 10.839
1 | 0.119 | 0.00552 | -0.001 | 21.621
1.5 | 0.179 | 0.00561 | -0.001 | 31.89
2 | 0.238 | 0.00558 | -0.001 | 42.738
2.5 | 0.298 | 0.00566 | -0.002 | 52.6
3 | 0.357 | 0.00586 | -0.002 | 60.84
3.5 | 0.415 | 0.00602 | -0.002 | 69.02
4 | 0.473 | 0.00614 | -0.003 | 77.056
4.5 | 0.531 | 0.00626 | -0.003 | 84.752
5 | 0.587 | 0.00654 | -0.003 | 89.774
5.5 | 0.643 | 0.00673 | -0.003 | 95.506
6 | 0.697 | 0.00686 | -0.004 | 101.485
6.5 | 0.749 | 0.00684 | -0.004 | 109.569
7 | 0.798 | 0.00706 | -0.004 | 113.115
7.5 | 0.844 | 0.00732 | -0.005 | 115.38
8 | 0.887 | 0.0076 | -0.005 | 116.603
8.5 | 0.926 | 0.00791 | -0.005 | 116.976
9 | 0.961 | 0.00828 | -0.006 | 115.985
9.5 | 0.991 | 0.00863 | -0.006 | 114.855
10 | 1.016 | 0.00916 | -0.006 | 110.931
10.5 | 1.036 | 0.00977 | -0.007 | 106.064
11 | 1.051 | 0.00958 | -0.007 | 109.732
11.5 | 1.058 | 0.01126 | -0.007 | 93.919
12 | 1.057 | 0.01217 | -0.007 | 86.923
12.5 | 1.048 | 0.01344 | -0.008 | 77.991
13 | 1.032 | 0.01542 | -0.008 | 66.914
13.5 | 1 | 0.02001 | -0.008 | 49.979
14 | 0.96 | 0.02854 | -0.008 | 33.622
14.5 | 0.913 | 0.04241 | -0.008 | 21.539
15 | 0.875 | 0.05577 | -0.007 | 15.687
15.5 | 0.838 | 0.0701 | -0.007 | 11.955
16 | 0.806 | 0.08246 | -0.007 | 9.769
16.5 | 0.777 | 0.09225 | -0.007 | 8.418

## 140. Re 18M Mach 0.10 (2)
BIGFOIL.COM POLAR EXPORT
fx76100
FX 76-100 |  |  |  | Cl Max: | 1.8737 | at alpha= | 20 | deg
XFOIL ncrit=9 |  |  |  | L/D Max: | 139.292 | at alpha= | 10.5 | deg
Re: | 18000000 |  |  | Cd Min: | 0.03229 | at alpha= | -20 | deg
Mach: | 0.1 |  |  | Cl=0 at alpha= | -0.0028196 | deg
|  |  |  | @ Cl=0.1, Cd= | 0.005019
|  |  |  | @ Cl=0.4, Cd= | 0.0054506
|  |  |  | @ Cl=0.6, Cd= | 0.0058185
alpha (deg) | Cl | Cd | Cm | Cl/Cd
-20 | -1.8582 | 0.03229 | -0.0427 | -57.5472
-19.5 | -1.8538 | 0.02835 | -0.0417 | -65.3898
-19 | -1.8522 | 0.02485 | -0.0389 | -74.5352
-18.5 | -1.8531 | 0.0218 | -0.0343 | -85.0046
-18 | -1.8353 | 0.02021 | -0.03 | -90.8115
-17.5 | -1.813 | 0.01905 | -0.0254 | -95.1706
-17 | -1.7939 | 0.01774 | -0.0198 | -101.1218
-16.5 | -1.7566 | 0.01667 | -0.0172 | -105.3749
-16 | -1.7165 | 0.0158 | -0.0148 | -108.6392
-15.5 | -1.6754 | 0.0149 | -0.0126 | -112.443
-15 | -1.6321 | 0.01411 | -0.0105 | -115.6697
-14.5 | -1.5878 | 0.01334 | -0.0086 | -119.0255
-14 | -1.5441 | 0.01253 | -0.0065 | -123.2322
-13.5 | -1.4994 | 0.01187 | -0.0044 | -126.3184
-13 | -1.458 | 0.01115 | -0.0016 | -130.7623
-12.5 | -1.4052 | 0.01057 | -0.0011 | -132.9423
-12 | -1.348 | 0.01004 | -0.0015 | -134.2629
-11.5 | -1.2896 | 0.00954 | -0.0022 | -135.1782
-11 | -1.2336 | 0.009 | -0.0023 | -137.0667
-10.5 | -1.1793 | 0.00851 | -0.002 | -138.5781
-10 | -1.1197 | 0.00805 | -0.0028 | -139.0932
-9.5 | -1.0618 | 0.00763 | -0.0032 | -139.1612
-9 | -1.0027 | 0.00724 | -0.0038 | -138.4945
-8.5 | -0.9419 | 0.00694 | -0.0048 | -135.7205
-8 | -0.8801 | 0.00664 | -0.0061 | -132.5452
-7.5 | -0.771 | 0.00622 | -0.0183 | -123.955
-7 | -0.7179 | 0.00607 | -0.0175 | -118.2702
-6.5 | -0.6673 | 0.00594 | -0.0161 | -112.3401
-6 | -0.6178 | 0.00584 | -0.0145 | -105.7877
-5.5 | -0.5682 | 0.00581 | -0.0129 | -97.7969
-5 | -0.5175 | 0.0057 | -0.0115 | -90.7895
-4.5 | -0.4676 | 0.00559 | -0.01 | -83.6494
-4 | -0.4162 | 0.00548 | -0.0088 | -75.9489
-3 | -0.3145 | 0.00528 | -0.0061 | -59.5644
-2.5 | -0.263 | 0.00518 | -0.0049 | -50.7722
-2 | -0.2103 | 0.00511 | -0.0039 | -41.1546
-1.5 | -0.1578 | 0.00508 | -0.0029 | -31.063
-1 | -0.1054 | 0.00502 | -0.0019 | -20.996
-0.5 | -0.0529 | 0.00504 | -0.0009 | -10.496
0 | 0.0003 | 0.00501 | 0 | 0.05988
0.5 | 0.0526 | 0.00501 | 0.001 | 10.499
1 | 0.1052 | 0.00502 | 0.002 | 20.9562
1.5 | 0.158 | 0.00506 | 0.0029 | 31.2253
2 | 0.2105 | 0.0051 | 0.0039 | 41.2745
3 | 0.3142 | 0.00528 | 0.0062 | 59.5076
3.5 | 0.3658 | 0.00541 | 0.0074 | 67.6155
4 | 0.4163 | 0.00547 | 0.0087 | 76.106
4.5 | 0.4668 | 0.0056 | 0.0102 | 83.3571
5 | 0.5178 | 0.0057 | 0.0115 | 90.8421
5.5 | 0.568 | 0.00578 | 0.013 | 98.2699
6 | 0.6178 | 0.00584 | 0.0145 | 105.7877
6.5 | 0.6672 | 0.00595 | 0.0162 | 112.1345
7 | 0.7178 | 0.0061 | 0.0175 | 117.6721
7.5 | 0.7706 | 0.00624 | 0.0184 | 123.4936
8 | 0.8799 | 0.00665 | 0.0061 | 132.3158
8.5 | 0.9416 | 0.00696 | 0.0049 | 135.2874
9 | 1.0016 | 0.00725 | 0.0041 | 138.1517
9.5 | 1.0622 | 0.00765 | 0.0031 | 138.8497
10.5 | 1.1798 | 0.00847 | 0.0019 | 139.2916
11 | 1.2343 | 0.00894 | 0.0022 | 138.0649
11.5 | 1.2898 | 0.00951 | 0.0022 | 135.6257
12 | 1.3481 | 0.01003 | 0.0015 | 134.4068
12.5 | 1.4053 | 0.01058 | 0.0011 | 132.8261
13 | 1.4578 | 0.01116 | 0.0017 | 130.6272
13.5 | 1.4988 | 0.01193 | 0.0045 | 125.6329
14 | 1.5429 | 0.01264 | 0.0067 | 122.0649
14.5 | 1.5876 | 0.01338 | 0.0086 | 118.6547
15 | 1.6319 | 0.01414 | 0.0106 | 115.4102
15.5 | 1.6754 | 0.01492 | 0.0125 | 112.2922
16 | 1.717 | 0.01578 | 0.0148 | 108.8086
16.5 | 1.7568 | 0.01668 | 0.0172 | 105.3237
17 | 1.7943 | 0.01774 | 0.0198 | 101.1443
17.5 | 1.819 | 0.01882 | 0.0245 | 96.6525
18 | 1.839 | 0.02007 | 0.0295 | 91.6293
18.5 | 1.8551 | 0.02175 | 0.034 | 85.292
19 | 1.8665 | 0.02398 | 0.0379 | 77.8357
19.5 | 1.8621 | 0.02779 | 0.0413 | 67.0061
20 | 1.8737 | 0.031 | 0.0426 | 60.4419

## 141. Re 18M Mach 0.25 (1)
BIGFOIL.COM POLAR EXPORT
fx76100
FX 76-100 |  |  |  | Cl Max: | 0.996 | at alpha= | 10.5 | deg
JavaFoil+Calcfoil stall+Eppler ext transition |  |  |  | L/D Max: | 113.314 | at alpha= | 8 | deg
Re: | 18000000 |  |  | Cd Min: | 0.00553 | at alpha= | 0 | deg
Mach: | 0.25 |  |  | Cl=0 at alpha= | 0 | deg
|  |  |  | @ Cl=0.1, Cd= | 0.0055903
|  |  |  | @ Cl=0.4, Cd= | 0.0060163
|  |  |  | @ Cl=0.6, Cd= | 0.10843
alpha (deg) | Cl | Cd | Cm | Cl/Cd
-15.5 | -0.499 | 0.10843 | 0.006 | -4.599
-15 | -0.557 | 0.09958 | 0.006 | -5.595
-14.5 | -0.614 | 0.08862 | 0.006 | -6.931
-14 | -0.67 | 0.07638 | 0.006 | -8.775
-13.5 | -0.725 | 0.06347 | 0.006 | -11.423
-13 | -0.789 | 0.04488 | 0.007 | -17.573
-12.5 | -0.851 | 0.03027 | 0.007 | -28.107
-12 | -0.924 | 0.01708 | 0.007 | -54.094
-11.5 | -0.965 | 0.01349 | 0.007 | -71.551
-11 | -0.988 | 0.01199 | 0.007 | -82.355
-10.5 | -0.996 | 0.00935 | 0.007 | -106.463
-10 | -0.992 | 0.01002 | 0.006 | -99.064
-9.5 | -0.98 | 0.00936 | 0.006 | -104.746
-9 | -0.959 | 0.00874 | 0.006 | -109.705
-8.5 | -0.931 | 0.00828 | 0.006 | -112.448
-8 | -0.897 | 0.00792 | 0.005 | -113.314
-7.5 | -0.858 | 0.00757 | 0.005 | -113.24
-7 | -0.814 | 0.00727 | 0.005 | -111.952
-6.5 | -0.766 | 0.00704 | 0.004 | -108.782
-6 | -0.713 | 0.00705 | 0.004 | -101.206
-5.5 | -0.659 | 0.00686 | 0.004 | -95.971
-5 | -0.602 | 0.00652 | 0.003 | -92.449
-4.5 | -0.545 | 0.00635 | 0.003 | -85.789
-4 | -0.486 | 0.00622 | 0.003 | -78.089
-3.5 | -0.426 | 0.00609 | 0.002 | -70.049
-3 | -0.366 | 0.00592 | 0.002 | -61.855
-2.5 | -0.306 | 0.00577 | 0.002 | -52.979
-2 | -0.245 | 0.00562 | 0.001 | -43.607
-1.5 | -0.184 | 0.00558 | 0.001 | -32.954
-1 | -0.123 | 0.00562 | 0.001 | -21.798
-0.5 | -0.061 | 0.00554 | 0 | -11.073
0 | 0 | 0.00553 | 0 | 0
0.5 | 0.061 | 0.00554 | 0 | 11.073
1 | 0.123 | 0.00562 | -0.001 | 21.798
1.5 | 0.184 | 0.00558 | -0.001 | 32.954
2 | 0.245 | 0.00562 | -0.001 | 43.607
2.5 | 0.306 | 0.00577 | -0.002 | 52.979
3 | 0.366 | 0.00592 | -0.002 | 61.855
3.5 | 0.426 | 0.00609 | -0.002 | 70.049
4 | 0.486 | 0.00622 | -0.003 | 78.089
4.5 | 0.545 | 0.00635 | -0.003 | 85.789
5 | 0.602 | 0.00652 | -0.003 | 92.449
5.5 | 0.659 | 0.00686 | -0.004 | 95.971
6 | 0.713 | 0.00705 | -0.004 | 101.206
6.5 | 0.766 | 0.00704 | -0.004 | 108.782
7 | 0.814 | 0.00727 | -0.005 | 111.952
7.5 | 0.858 | 0.00757 | -0.005 | 113.24
8 | 0.897 | 0.00792 | -0.005 | 113.314
8.5 | 0.931 | 0.00828 | -0.006 | 112.448
9 | 0.959 | 0.00874 | -0.006 | 109.705
9.5 | 0.98 | 0.00936 | -0.006 | 104.746
10 | 0.992 | 0.01002 | -0.006 | 99.064
10.5 | 0.996 | 0.00935 | -0.007 | 106.463
11 | 0.987 | 0.01199 | -0.007 | 82.328
11.5 | 0.965 | 0.01349 | -0.007 | 71.551
12 | 0.924 | 0.01708 | -0.007 | 54.094
12.5 | 0.854 | 0.02918 | -0.007 | 29.26
13 | 0.784 | 0.04733 | -0.007 | 16.568
13.5 | 0.725 | 0.06347 | -0.006 | 11.423
14 | 0.67 | 0.07638 | -0.006 | 8.775
14.5 | 0.615 | 0.08821 | -0.006 | 6.968
15 | 0.558 | 0.09804 | -0.006 | 5.693
15.5 | 0.499 | 0.10843 | -0.006 | 4.599

## 142. Re 18M Mach 0.25 (2)
BIGFOIL.COM POLAR EXPORT
fx76100
FX 76-100 |  |  |  | Cl Max: | 0.8039 | at alpha= | 7.5 | deg
XFOIL ncrit=9 |  |  |  | L/D Max: | 124.443 | at alpha= | 7.5 | deg
Re: | 18000000 |  |  | Cd Min: | 0.11547 | at alpha= | -20 | deg
Mach: | 0.25 |  |  | Cl=0 at alpha= | -0.003643 | deg
|  |  |  | @ Cl=0.1, Cd= | 0.0050284
|  |  |  | @ Cl=0.4, Cd= | 0.005494
|  |  |  | @ Cl=0.6, Cd= | 0.0058696
alpha (deg) | Cl | Cd | Cm | Cl/Cd
-20 | -1.3996 | 0.11547 | -0.0052 | -12.1209
-19.5 | -1.513 | 0.09126 | -0.0211 | -16.579
-19 | -1.6171 | 0.06955 | -0.0349 | -23.2509
-18.5 | -1.7003 | 0.05087 | -0.0472 | -33.4244
-18 | -1.7316 | 0.03993 | -0.0534 | -43.3659
-17.5 | -1.743 | 0.03272 | -0.0553 | -53.2702
-17 | -1.7605 | 0.02663 | -0.0537 | -66.1097
-16.5 | -1.7587 | 0.02309 | -0.0491 | -76.1672
-16 | -1.753 | 0.02044 | -0.0425 | -85.7632
-15.5 | -1.7363 | 0.01876 | -0.0353 | -92.5533
-15 | -1.7011 | 0.01727 | -0.0302 | -98.5003
-14.5 | -1.6601 | 0.0159 | -0.026 | -104.4088
-14 | -1.6148 | 0.01475 | -0.0222 | -109.478
-13.5 | -1.5662 | 0.0138 | -0.0189 | -113.4928
-13 | -1.5187 | 0.01285 | -0.0154 | -118.1868
-12.5 | -1.4733 | 0.012 | -0.0114 | -122.775
-12 | -1.4166 | 0.01113 | -0.0098 | -127.2776
-11.5 | -1.3542 | 0.01037 | -0.0093 | -130.5882
-11 | -1.2896 | 0.00975 | -0.0093 | -132.2667
-10.5 | -1.2325 | 0.00921 | -0.0079 | -133.8219
-10 | -1.1703 | 0.00857 | -0.0077 | -136.5578
-9.5 | -1.1074 | 0.00807 | -0.0076 | -137.2243
-9 | -1.0444 | 0.00763 | -0.0077 | -136.8807
-8.5 | -0.9809 | 0.00723 | -0.008 | -135.6708
-8 | -0.9165 | 0.00689 | -0.0086 | -133.0189
-7.5 | -0.8061 | 0.00643 | -0.0196 | -125.3655
-7 | -0.7439 | 0.00621 | -0.0199 | -119.7907
-6.5 | -0.6904 | 0.00604 | -0.0184 | -114.3046
-6 | -0.638 | 0.00594 | -0.0166 | -107.4074
-5.5 | -0.5867 | 0.00587 | -0.0146 | -99.9489
-5 | -0.5342 | 0.00575 | -0.013 | -92.9043
-4.5 | -0.4819 | 0.00565 | -0.0113 | -85.292
-4 | -0.4288 | 0.00554 | -0.0098 | -77.4007
-3.5 | -0.3762 | 0.00542 | -0.0083 | -69.4096
-3 | -0.3241 | 0.0053 | -0.0068 | -61.1509
-2.5 | -0.2711 | 0.00521 | -0.0054 | -52.0345
-2 | -0.2167 | 0.00513 | -0.0043 | -42.2417
-1.5 | -0.1628 | 0.0051 | -0.0032 | -31.9216
-1 | -0.1086 | 0.00504 | -0.0021 | -21.5476
-0.5 | -0.0545 | 0.00505 | -0.001 | -10.7921
0 | 0.0004 | 0.00503 | -0.0001 | 0.079523
0.5 | 0.0542 | 0.00502 | 0.0011 | 10.7968
1 | 0.1085 | 0.00503 | 0.0021 | 21.5706
1.5 | 0.1629 | 0.00508 | 0.0032 | 32.0669
2 | 0.2168 | 0.00512 | 0.0043 | 42.3437
3.5 | 0.377 | 0.00545 | 0.0082 | 69.1743
4.5 | 0.4815 | 0.00565 | 0.0114 | 85.2212
5 | 0.5343 | 0.00575 | 0.0129 | 92.9217
5.5 | 0.586 | 0.00584 | 0.0148 | 100.3425
6 | 0.6381 | 0.00595 | 0.0166 | 107.2437
6.5 | 0.6901 | 0.00606 | 0.0184 | 113.8779
7 | 0.744 | 0.00622 | 0.0199 | 119.6141
7.5 | 0.8039 | 0.00646 | 0.0201 | 124.4427

## 143. Re 18M Mach 0.50 (1)
BIGFOIL.COM POLAR EXPORT
fx76100
FX 76-100 |  |  |  | Cl Max: | 1.082 | at alpha= | 20 | deg
JavaFoil+Calcfoil stall+Eppler ext transition |  |  |  | L/D Max: | 99.868 | at alpha= | 6.5 | deg
Re: | 18000000 |  |  | Cd Min: | 0.00568 | at alpha= | 0 | deg
Mach: | 0.5 |  |  | Cl=0 at alpha= | 0 | deg
|  |  |  | @ Cl=0.1, Cd= | 0.0056991
|  |  |  | @ Cl=0.4, Cd= | 0.006219
|  |  |  | @ Cl=0.6, Cd= | 0.0068344
alpha (deg) | Cl | Cd | Cm | Cl/Cd
-20 | -1.082 | 0.19247 | 0.009 | -5.621
-19.5 | -1.055 | 0.1877 | 0.008 | -5.62
-19 | -1.027 | 0.18343 | 0.008 | -5.601
-18.5 | -1.004 | 0.16516 | 0.008 | -6.076
-18 | -0.976 | 0.15995 | 0.008 | -6.1
-17.5 | -0.948 | 0.15608 | 0.007 | -6.075
-17 | -0.92 | 0.1528 | 0.007 | -6.024
-16.5 | -0.893 | 0.14434 | 0.007 | -6.186
-16 | -0.87 | 0.12457 | 0.007 | -6.985
-15.5 | -0.842 | 0.1206 | 0.006 | -6.981
-15 | -0.813 | 0.11758 | 0.006 | -6.918
-14.5 | -0.786 | 0.1107 | 0.006 | -7.104
-14 | -0.766 | 0.09552 | 0.006 | -8.02
-13.5 | -0.74 | 0.08841 | 0.006 | -8.372
-13 | -0.719 | 0.0778 | 0.006 | -9.245
-12.5 | -0.708 | 0.06102 | 0.007 | -11.609
-12 | -0.657 | 0.07855 | 0.005 | -8.362
-11.5 | -0.648 | 0.05933 | 0.006 | -10.921
-11 | -0.671 | 0.02846 | 0.007 | -23.591
-10.5 | -0.681 | 0.01565 | 0.007 | -43.54
-10 | -0.542 | 0.06958 | 0.004 | -7.794
-9.5 | -0.61 | 0.01647 | 0.007 | -37.043
-9 | -0.491 | 0.05981 | 0.004 | -8.202
-8.5 | -0.553 | 0.01429 | 0.006 | -38.716
-8 | -0.477 | 0.02759 | 0.005 | -17.308
-7.5 | -0.808 | 0.01003 | 0.005 | -80.602
-7 | -0.836 | 0.00884 | 0.005 | -94.617
-6.5 | -0.816 | 0.00813 | 0.005 | -100.368
-6 | -0.774 | 0.00767 | 0.004 | -100.867
-5.5 | -0.722 | 0.00744 | 0.004 | -97.097
-5 | -0.665 | 0.00731 | 0.004 | -91.046
-4.5 | -0.605 | 0.00685 | 0.003 | -88.3
-4 | -0.541 | 0.00665 | 0.003 | -81.335
-3.5 | -0.475 | 0.00647 | 0.003 | -73.418
-3 | -0.409 | 0.00629 | 0.002 | -64.96
-2.5 | -0.341 | 0.00595 | 0.002 | -57.385
-2 | -0.274 | 0.00589 | 0.001 | -46.437
-1.5 | -0.205 | 0.00575 | 0.001 | -35.696
-1 | -0.137 | 0.00571 | 0.001 | -23.991
-0.5 | -0.069 | 0.00569 | 0 | -12.037
0 | 0 | 0.00568 | 0 | 0
0.5 | 0.069 | 0.00569 | 0 | 12.037
1 | 0.137 | 0.00571 | -0.001 | 24.017
1.5 | 0.205 | 0.00575 | -0.001 | 35.696
2 | 0.274 | 0.00589 | -0.001 | 46.437
2.5 | 0.341 | 0.00595 | -0.002 | 57.385
3 | 0.409 | 0.00626 | -0.002 | 65.324
3.5 | 0.475 | 0.00647 | -0.003 | 73.418
4 | 0.541 | 0.00665 | -0.003 | 81.335
4.5 | 0.605 | 0.00685 | -0.003 | 88.309
5 | 0.665 | 0.00713 | -0.004 | 93.284
5.5 | 0.722 | 0.00744 | -0.004 | 97.097
6 | 0.774 | 0.00792 | -0.004 | 97.737
6.5 | 0.816 | 0.00817 | -0.005 | 99.868
7 | 0.836 | 0.0091 | -0.005 | 91.888
7.5 | 0.808 | 0.00995 | -0.005 | 81.266
8 | 0.479 | 0.02684 | -0.005 | 17.849
8.5 | 0.558 | 0.01353 | -0.006 | 41.211
9 | 0.491 | 0.05933 | -0.004 | 8.275
9.5 | 0.612 | 0.01606 | -0.007 | 38.117
10 | 0.561 | 0.05378 | -0.005 | 10.424
10.5 | 0.681 | 0.01566 | -0.007 | 43.51
11 | 0.671 | 0.02859 | -0.007 | 23.468
11.5 | 0.649 | 0.05841 | -0.006 | 11.115
12 | 0.657 | 0.0785 | -0.005 | 8.368
12.5 | 0.713 | 0.0581 | -0.007 | 12.265
13 | 0.721 | 0.07622 | -0.006 | 9.462
13.5 | 0.74 | 0.08853 | -0.006 | 8.361
14 | 0.767 | 0.09476 | -0.006 | 8.091
14.5 | 0.787 | 0.10949 | -0.006 | 7.186
15 | 0.814 | 0.11549 | -0.006 | 7.046
15.5 | 0.842 | 0.11942 | -0.006 | 7.054
16 | 0.87 | 0.12425 | -0.007 | 7.005
16.5 | 0.893 | 0.14434 | -0.007 | 6.186
17 | 0.921 | 0.15075 | -0.007 | 6.108
17.5 | 0.948 | 0.15534 | -0.007 | 6.103
18 | 0.976 | 0.16003 | -0.008 | 6.097
18.5 | 1.004 | 0.16517 | -0.008 | 6.076
19 | 1.027 | 0.18344 | -0.008 | 5.6
19.5 | 1.055 | 0.18771 | -0.008 | 5.619
20 | 1.082 | 0.19109 | -0.009 | 5.663

## 144. Re 18M Mach 0.50 (2)
BIGFOIL.COM POLAR EXPORT
fx76100
FX 76-100 |  |  |  | Cl Max: | 1.1408 | at alpha= | 8.5 | deg
XFOIL ncrit=9 |  |  |  | L/D Max: | 133.435 | at alpha= | 7.5 | deg
Re: | 18000000 |  |  | Cd Min: | 0.01177 | at alpha= | 8.5 | deg
Mach: | 0.5 |  |  | Cl=0 at alpha= | -99 | deg
|  |  |  | @ Cl=0.1, Cd= | 0.0051289
|  |  |  | @ Cl=0.4, Cd= | 0.0055771
|  |  |  | @ Cl=0.6, Cd= | 0.006037
alpha (deg) | Cl | Cd | Cm | Cl/Cd
0 | 0.0003 | 0.00511 | 0 | 0.058708
0.5 | 0.0614 | 0.00511 | 0.0015 | 12.0157
1 | 0.1227 | 0.00514 | 0.003 | 23.8716
1.5 | 0.1849 | 0.00516 | 0.0044 | 35.8333
2 | 0.2456 | 0.00522 | 0.0062 | 47.0498
2.5 | 0.3061 | 0.00533 | 0.0081 | 57.4296
3 | 0.3667 | 0.00551 | 0.0101 | 66.5517
3.5 | 0.4263 | 0.00563 | 0.0126 | 75.7194
4 | 0.4866 | 0.00577 | 0.0151 | 84.3328
4.5 | 0.547 | 0.0059 | 0.0178 | 92.7119
5 | 0.6089 | 0.00606 | 0.0206 | 100.4785
5.5 | 0.6699 | 0.0062 | 0.0239 | 108.0484
6 | 0.7334 | 0.00638 | 0.027 | 114.953
6.5 | 0.8023 | 0.00659 | 0.0296 | 121.7451
7 | 0.9215 | 0.00706 | 0.0229 | 130.5241
7.5 | 1.0101 | 0.00757 | 0.0234 | 133.4346
8 | 1.0917 | 0.00836 | 0.0264 | 130.5861
8.5 | 1.1408 | 0.01177 | 0.0339 | 96.9244

## 145. Re 20M Mach 0.00 (1)
BIGFOIL.COM POLAR EXPORT
fx76100
FX 76-100 |  |  |  | Cl Max: | 1.072 | at alpha= | 12 | deg
JavaFoil+Calcfoil stall+Eppler ext transition |  |  |  | L/D Max: | 118.962 | at alpha= | 8.5 | deg
Re: | 20000000 |  |  | Cd Min: | 0.00545 | at alpha= | 0 | deg
Mach: | 0 |  |  | Cl=0 at alpha= | 0 | deg
|  |  |  | @ Cl=0.1, Cd= | 0.0054668
|  |  |  | @ Cl=0.4, Cd= | 0.0059464
|  |  |  | @ Cl=0.6, Cd= | 0.0064145
alpha (deg) | Cl | Cd | Cm | Cl/Cd
-17 | -0.801 | 0.09185 | 0.007 | -8.723
-16.5 | -0.83 | 0.08053 | 0.007 | -10.306
-16 | -0.856 | 0.07207 | 0.007 | -11.873
-15.5 | -0.886 | 0.06059 | 0.008 | -14.616
-15 | -0.927 | 0.04405 | 0.008 | -21.041
-14.5 | -0.959 | 0.03429 | 0.008 | -27.974
-14 | -1.008 | 0.02164 | 0.008 | -46.568
-13.5 | -1.038 | 0.01667 | 0.008 | -62.244
-13 | -1.058 | 0.01401 | 0.008 | -75.554
-12.5 | -1.069 | 0.01264 | 0.008 | -84.57
-12 | -1.072 | 0.01164 | 0.007 | -92.126
-11.5 | -1.068 | 0.00926 | 0.007 | -115.319
-11 | -1.057 | 0.01005 | 0.007 | -105.182
-10.5 | -1.04 | 0.0095 | 0.007 | -109.452
-10 | -1.018 | 0.00892 | 0.006 | -114.113
-9.5 | -0.991 | 0.00853 | 0.006 | -116.25
-9 | -0.96 | 0.00813 | 0.006 | -118.009
-8.5 | -0.924 | 0.00777 | 0.005 | -118.962
-8 | -0.884 | 0.00747 | 0.005 | -118.361
-7.5 | -0.841 | 0.0072 | 0.005 | -116.796
-7 | -0.795 | 0.00696 | 0.004 | -114.188
-6.5 | -0.746 | 0.0068 | 0.004 | -109.619
-6 | -0.694 | 0.00682 | 0.004 | -101.751
-5.5 | -0.64 | 0.00664 | 0.003 | -96.369
-5 | -0.585 | 0.00633 | 0.003 | -92.382
-4.5 | -0.528 | 0.00622 | 0.003 | -84.976
-4 | -0.471 | 0.00611 | 0.003 | -77.091
-3.5 | -0.413 | 0.00598 | 0.002 | -69.051
-3 | -0.355 | 0.00583 | 0.002 | -60.852
-2.5 | -0.296 | 0.00563 | 0.002 | -52.577
-2 | -0.237 | 0.00554 | 0.001 | -42.788
-1.5 | -0.178 | 0.00557 | 0.001 | -31.963
-1 | -0.119 | 0.00547 | 0.001 | -21.719
-0.5 | -0.059 | 0.00546 | 0 | -10.88
0 | 0 | 0.00545 | 0 | 0
0.5 | 0.059 | 0.00546 | 0 | 10.88
1 | 0.119 | 0.00547 | -0.001 | 21.719
1.5 | 0.178 | 0.00557 | -0.001 | 31.963
2 | 0.237 | 0.00554 | -0.001 | 42.788
2.5 | 0.296 | 0.00563 | -0.002 | 52.577
3 | 0.355 | 0.00583 | -0.002 | 60.852
3.5 | 0.413 | 0.00598 | -0.002 | 69.051
4 | 0.471 | 0.00611 | -0.003 | 77.091
4.5 | 0.528 | 0.00622 | -0.003 | 84.976
5 | 0.585 | 0.00633 | -0.003 | 92.382
5.5 | 0.64 | 0.00664 | -0.003 | 96.369
6 | 0.694 | 0.00682 | -0.004 | 101.751
6.5 | 0.746 | 0.0068 | -0.004 | 109.619
7 | 0.795 | 0.00696 | -0.004 | 114.188
7.5 | 0.841 | 0.0072 | -0.005 | 116.796
8 | 0.884 | 0.00747 | -0.005 | 118.361
8.5 | 0.924 | 0.00777 | -0.005 | 118.962
9 | 0.96 | 0.00813 | -0.006 | 118.009
9.5 | 0.991 | 0.00853 | -0.006 | 116.25
10 | 1.018 | 0.00892 | -0.006 | 114.113
10.5 | 1.04 | 0.0095 | -0.007 | 109.452
11 | 1.057 | 0.01005 | -0.007 | 105.182
11.5 | 1.068 | 0.00926 | -0.007 | 115.319
12 | 1.072 | 0.01164 | -0.007 | 92.126
12.5 | 1.069 | 0.01264 | -0.008 | 84.57
13 | 1.058 | 0.01401 | -0.008 | 75.554
13.5 | 1.038 | 0.01667 | -0.008 | 62.244
14 | 1.008 | 0.02164 | -0.008 | 46.568
14.5 | 0.959 | 0.03429 | -0.008 | 27.974
15 | 0.927 | 0.04405 | -0.008 | 21.041
15.5 | 0.886 | 0.06059 | -0.008 | 14.616
16 | 0.856 | 0.07207 | -0.007 | 11.873
16.5 | 0.83 | 0.08053 | -0.007 | 10.306
17 | 0.801 | 0.09185 | -0.007 | 8.723

## 146. Re 20M Mach 0.00 (2)
BIGFOIL.COM POLAR EXPORT
fx76100
FX 76-100 |  |  |  | Cl Max: | 1.9089 | at alpha= | 20 | deg
XFOIL ncrit=9 |  |  |  | L/D Max: | 142.339 | at alpha= | 10.5 | deg
Re: | 20000000 |  |  | Cd Min: | 0.02634 | at alpha= | -20 | deg
Mach: | 0 |  |  | Cl=0 at alpha= | 0.00095238 | deg
|  |  |  | @ Cl=0.1, Cd= | 0.00499
|  |  |  | @ Cl=0.4, Cd= | 0.0054491
|  |  |  | @ Cl=0.6, Cd= | 0.0057996
alpha (deg) | Cl | Cd | Cm | Cl/Cd
-20 | -1.8975 | 0.02634 | -0.0377 | -72.0387
-19.5 | -1.8848 | 0.02394 | -0.0352 | -78.7302
-19 | -1.8768 | 0.02159 | -0.0312 | -86.9291
-18.5 | -1.8677 | 0.01966 | -0.0262 | -95
-18 | -1.8472 | 0.01853 | -0.0215 | -99.687
-17.5 | -1.8225 | 0.0176 | -0.017 | -103.5511
-17 | -1.7871 | 0.01651 | -0.0146 | -108.2435
-16.5 | -1.7487 | 0.01564 | -0.0124 | -111.8095
-16 | -1.7075 | 0.01488 | -0.0105 | -114.7513
-15.5 | -1.6656 | 0.0141 | -0.0087 | -118.1277
-15 | -1.6221 | 0.01338 | -0.007 | -121.2332
-14.5 | -1.5781 | 0.01268 | -0.0053 | -124.4558
-14 | -1.535 | 0.01193 | -0.0034 | -128.6672
-13.5 | -1.4915 | 0.01135 | -0.0014 | -131.4097
-13 | -1.4465 | 0.0107 | 0.0003 | -135.1869
-12.5 | -1.391 | 0.01017 | -0.0001 | -136.7748
-12 | -1.3343 | 0.00968 | -0.0008 | -137.8409
-11.5 | -1.2762 | 0.0092 | -0.0017 | -138.7174
-11 | -1.2249 | 0.0087 | -0.001 | -140.7931
-10.5 | -1.168 | 0.00824 | -0.0015 | -141.7476
-10 | -1.1097 | 0.00782 | -0.0023 | -141.9054
-9.5 | -1.052 | 0.00742 | -0.0029 | -141.779
-9 | -0.9937 | 0.00709 | -0.0036 | -140.1551
-8.5 | -0.9344 | 0.00681 | -0.0045 | -137.21
-8 | -0.8235 | 0.00639 | -0.0174 | -128.8732
-7.5 | -0.7664 | 0.00614 | -0.0177 | -124.8208
-7 | -0.7158 | 0.00604 | -0.0166 | -118.5099
-6.5 | -0.6661 | 0.00591 | -0.0151 | -112.7073
-6 | -0.6169 | 0.00581 | -0.0136 | -106.179
-5.5 | -0.5675 | 0.00578 | -0.0121 | -98.1834
-5 | -0.5167 | 0.00566 | -0.0108 | -91.2898
-4.5 | -0.4664 | 0.00556 | -0.0095 | -83.8849
-4 | -0.4155 | 0.00547 | -0.0083 | -75.9598
-3.5 | -0.3646 | 0.00537 | -0.0071 | -67.8957
-3 | -0.3138 | 0.00527 | -0.0058 | -59.5446
-2.5 | -0.262 | 0.00517 | -0.0047 | -50.677
-2 | -0.2097 | 0.00509 | -0.0038 | -41.1984
-1.5 | -0.1574 | 0.00505 | -0.0028 | -31.1683
-1 | -0.1051 | 0.00501 | -0.0018 | -20.978
-0.5 | -0.0525 | 0.00499 | -0.0009 | -10.521
0 | -0.0001 | 0.00498 | 0 | -0.02008
0.5 | 0.0524 | 0.00499 | 0.0009 | 10.501
1 | 0.105 | 0.00499 | 0.0019 | 21.0421
1.5 | 0.1577 | 0.00502 | 0.0028 | 31.4143
2 | 0.2099 | 0.00509 | 0.0037 | 41.2377
2.5 | 0.2615 | 0.00514 | 0.0048 | 50.8755
3 | 0.313 | 0.00526 | 0.006 | 59.5057
3.5 | 0.3651 | 0.00538 | 0.0069 | 67.8625
4.5 | 0.4661 | 0.00558 | 0.0096 | 83.5305
5 | 0.5171 | 0.00567 | 0.0108 | 91.1993
5.5 | 0.5673 | 0.00576 | 0.0121 | 98.4896
6 | 0.6168 | 0.00582 | 0.0136 | 105.9794
6.5 | 0.6662 | 0.00592 | 0.0151 | 112.5338
7 | 0.7159 | 0.00606 | 0.0165 | 118.1353
7.5 | 0.7665 | 0.00617 | 0.0177 | 124.2301
8 | 0.8245 | 0.0064 | 0.0171 | 128.8281
8.5 | 0.9341 | 0.00683 | 0.0046 | 136.7643
9 | 0.9933 | 0.0071 | 0.0037 | 139.9014
9.5 | 1.052 | 0.00744 | 0.0029 | 141.3978
10 | 1.1098 | 0.00782 | 0.0023 | 141.9182
10.5 | 1.1686 | 0.00821 | 0.0014 | 142.3386
11 | 1.2255 | 0.00864 | 0.0009 | 141.8403
11.5 | 1.2764 | 0.00917 | 0.0016 | 139.193
12 | 1.3343 | 0.00967 | 0.0008 | 137.9835
12.5 | 1.3911 | 0.01017 | 0.0001 | 136.7847
13 | 1.4466 | 0.01071 | -0.0003 | 135.07
13.5 | 1.4907 | 0.01141 | 0.0015 | 130.6486
14 | 1.5336 | 0.01206 | 0.0037 | 127.1642
14.5 | 1.5779 | 0.01272 | 0.0054 | 124.0487
15.5 | 1.6657 | 0.0141 | 0.0086 | 118.1348
16 | 1.7079 | 0.01486 | 0.0104 | 114.9327
16.5 | 1.7488 | 0.01565 | 0.0124 | 111.7444
17 | 1.7874 | 0.01652 | 0.0145 | 108.1961
17.5 | 1.824 | 0.01753 | 0.0169 | 104.0502
18 | 1.8487 | 0.0185 | 0.0213 | 99.9297
18.5 | 1.8688 | 0.01965 | 0.026 | 95.1043
19 | 1.8859 | 0.02114 | 0.0302 | 89.21
19.5 | 1.8929 | 0.02348 | 0.0345 | 80.6175
20 | 1.9089 | 0.02558 | 0.037 | 74.6247

## 147. Re 20M Mach 0.10 (1)
BIGFOIL.COM POLAR EXPORT
fx76100
FX 76-100 |  |  |  | Cl Max: | 1.059 | at alpha= | 11.5 | deg
JavaFoil+Calcfoil stall+Eppler ext transition |  |  |  | L/D Max: | 118.184 | at alpha= | 8.5 | deg
Re: | 20000000 |  |  | Cd Min: | 0.00545 | at alpha= | 0 | deg
Mach: | 0.1 |  |  | Cl=0 at alpha= | 0 | deg
|  |  |  | @ Cl=0.1, Cd= | 0.0054668
|  |  |  | @ Cl=0.4, Cd= | 0.0059586
|  |  |  | @ Cl=0.6, Cd= | 0.006422
alpha (deg) | Cl | Cd | Cm | Cl/Cd
-17 | -0.75 | 0.09918 | 0.007 | -7.559
-16.5 | -0.779 | 0.09003 | 0.007 | -8.647
-16 | -0.808 | 0.08004 | 0.007 | -10.097
-15.5 | -0.839 | 0.06914 | 0.007 | -12.137
-15 | -0.88 | 0.05258 | 0.008 | -16.735
-14.5 | -0.92 | 0.03897 | 0.008 | -23.623
-14 | -0.967 | 0.02613 | 0.008 | -36.988
-13.5 | -1.006 | 0.0187 | 0.008 | -53.774
-13 | -1.035 | 0.01484 | 0.008 | -69.712
-12.5 | -1.051 | 0.01309 | 0.008 | -80.239
-12 | -1.059 | 0.01193 | 0.007 | -88.75
-11.5 | -1.059 | 0.01109 | 0.007 | -95.474
-11 | -1.051 | 0.01026 | 0.007 | -102.425
-10.5 | -1.036 | 0.00964 | 0.007 | -107.445
-10 | -1.016 | 0.00909 | 0.006 | -111.875
-9.5 | -0.991 | 0.00861 | 0.006 | -115.069
-9 | -0.961 | 0.00821 | 0.006 | -116.975
-8.5 | -0.926 | 0.00783 | 0.005 | -118.184
-8 | -0.887 | 0.00752 | 0.005 | -117.944
-7.5 | -0.844 | 0.00725 | 0.005 | -116.433
-7 | -0.798 | 0.00699 | 0.004 | -114.125
-6.5 | -0.749 | 0.00683 | 0.004 | -109.587
-6 | -0.697 | 0.00684 | 0.004 | -101.776
-5.5 | -0.643 | 0.00666 | 0.003 | -96.453
-5 | -0.587 | 0.00635 | 0.003 | -92.546
-4.5 | -0.531 | 0.00623 | 0.003 | -85.165
-4 | -0.473 | 0.00612 | 0.003 | -77.323
-3.5 | -0.415 | 0.006 | 0.002 | -69.236
-3 | -0.357 | 0.00584 | 0.002 | -61.048
-2.5 | -0.298 | 0.00564 | 0.002 | -52.76
-2 | -0.238 | 0.00555 | 0.001 | -42.946
-1.5 | -0.179 | 0.00558 | 0.001 | -32.09
-1 | -0.119 | 0.00547 | 0.001 | -21.808
-0.5 | -0.06 | 0.00546 | 0 | -10.923
0 | 0 | 0.00545 | 0 | 0
0.5 | 0.06 | 0.00546 | 0 | 10.923
1 | 0.119 | 0.00547 | -0.001 | 21.808
1.5 | 0.179 | 0.00558 | -0.001 | 32.09
2 | 0.238 | 0.00555 | -0.001 | 42.946
2.5 | 0.298 | 0.00564 | -0.002 | 52.76
3 | 0.357 | 0.00584 | -0.002 | 61.048
3.5 | 0.415 | 0.006 | -0.002 | 69.236
4 | 0.473 | 0.00612 | -0.003 | 77.323
4.5 | 0.531 | 0.00623 | -0.003 | 85.165
5 | 0.587 | 0.00635 | -0.003 | 92.546
5.5 | 0.643 | 0.00666 | -0.003 | 96.453
6 | 0.697 | 0.00684 | -0.004 | 101.776
6.5 | 0.749 | 0.00683 | -0.004 | 109.587
7 | 0.798 | 0.00699 | -0.004 | 114.125
7.5 | 0.844 | 0.00725 | -0.005 | 116.433
8 | 0.887 | 0.00752 | -0.005 | 117.944
8.5 | 0.926 | 0.00783 | -0.005 | 118.184
9 | 0.961 | 0.00821 | -0.006 | 116.975
9.5 | 0.991 | 0.00861 | -0.006 | 115.069
10 | 1.016 | 0.00909 | -0.006 | 111.875
10.5 | 1.036 | 0.00964 | -0.007 | 107.445
11 | 1.051 | 0.01026 | -0.007 | 102.425
11.5 | 1.059 | 0.01109 | -0.007 | 95.474
12 | 1.059 | 0.01193 | -0.007 | 88.75
12.5 | 1.051 | 0.01309 | -0.008 | 80.239
13 | 1.035 | 0.01484 | -0.008 | 69.712
13.5 | 1.006 | 0.0187 | -0.008 | 53.774
14 | 0.967 | 0.02613 | -0.008 | 36.988
14.5 | 0.92 | 0.03897 | -0.008 | 23.623
15 | 0.88 | 0.05258 | -0.008 | 16.735
15.5 | 0.839 | 0.06914 | -0.007 | 12.137
16 | 0.808 | 0.08004 | -0.007 | 10.097
16.5 | 0.779 | 0.09003 | -0.007 | 8.647

## 148. Re 20M Mach 0.10 (2)
BIGFOIL.COM POLAR EXPORT
fx76100
FX 76-100 |  |  |  | Cl Max: | 1.8848 | at alpha= | 20 | deg
XFOIL ncrit=9 |  |  |  | L/D Max: | 141.599 | at alpha= | 10.5 | deg
Re: | 20000000 |  |  | Cd Min: | 0.03001 | at alpha= | 20 | deg
Mach: | 0.1 |  |  | Cl=0 at alpha= | 0 | deg
|  |  |  | @ Cl=0.1, Cd= | 0.00499
|  |  |  | @ Cl=0.4, Cd= | 0.0054515
|  |  |  | @ Cl=0.6, Cd= | 0.0058113
alpha (deg) | Cl | Cd | Cm | Cl/Cd
-8 | -0.8324 | 0.00644 | -0.0172 | -129.2547
-7.5 | -0.7718 | 0.00617 | -0.0182 | -125.0891
-7 | -0.7203 | 0.00606 | -0.017 | -118.8614
-6.5 | -0.6702 | 0.00592 | -0.0155 | -113.2095
-6 | -0.6206 | 0.00583 | -0.0139 | -106.4494
-5.5 | -0.5708 | 0.00579 | -0.0124 | -98.5838
-5 | -0.5198 | 0.00567 | -0.0111 | -91.6755
-4.5 | -0.4691 | 0.00557 | -0.0097 | -84.219
-4 | -0.4178 | 0.00548 | -0.0085 | -76.2409
-3.5 | -0.3666 | 0.00538 | -0.0072 | -68.1413
-3 | -0.3156 | 0.00528 | -0.0059 | -59.7727
-2.5 | -0.2634 | 0.00517 | -0.0048 | -50.9478
-2 | -0.2109 | 0.00509 | -0.0038 | -41.4342
-1.5 | -0.1582 | 0.00505 | -0.0029 | -31.3267
-1 | -0.1056 | 0.00501 | -0.0019 | -21.0778
-0.5 | -0.0528 | 0.00499 | -0.0009 | -10.5812
0 | 0 | 0.00498 | 0 | 0
0.5 | 0.0527 | 0.00499 | 0.001 | 10.5611
1 | 0.1056 | 0.00499 | 0.0019 | 21.1623
1.5 | 0.1585 | 0.00503 | 0.0028 | 31.5109
2 | 0.211 | 0.00509 | 0.0038 | 41.4538
2.5 | 0.2629 | 0.00515 | 0.0049 | 51.0485
3 | 0.3147 | 0.00527 | 0.0061 | 59.7154
3.5 | 0.3671 | 0.00539 | 0.0071 | 68.1076
4.5 | 0.4688 | 0.00558 | 0.0098 | 84.0143
5 | 0.52 | 0.00568 | 0.011 | 91.5493
5.5 | 0.5706 | 0.00577 | 0.0124 | 98.8908
6 | 0.6204 | 0.00584 | 0.014 | 106.2329
6.5 | 0.6702 | 0.00594 | 0.0155 | 112.8283
7 | 0.7204 | 0.00608 | 0.017 | 118.4868
7.5 | 0.7717 | 0.0062 | 0.0182 | 124.4677
8 | 0.834 | 0.00644 | 0.0168 | 129.5031
8.5 | 0.9412 | 0.00688 | 0.005 | 136.8023
9 | 1.0008 | 0.00716 | 0.0043 | 139.7765
9.5 | 1.0601 | 0.00752 | 0.0036 | 140.9707
10 | 1.1186 | 0.0079 | 0.0031 | 141.5949
10.5 | 1.1781 | 0.00832 | 0.0023 | 141.5986
11 | 1.2353 | 0.00879 | 0.002 | 140.5347
11.5 | 1.2875 | 0.00933 | 0.0028 | 137.9957
12 | 1.3464 | 0.00982 | 0.0021 | 137.1079
12.5 | 1.4038 | 0.01038 | 0.0016 | 135.2408
13 | 1.4599 | 0.01098 | 0.0013 | 132.9599
13.5 | 1.5021 | 0.01174 | 0.004 | 127.9472
14 | 1.546 | 0.01242 | 0.0062 | 124.4767
14.5 | 1.5916 | 0.01308 | 0.0081 | 121.682
15 | 1.6363 | 0.01381 | 0.0099 | 118.4866
15.5 | 1.6803 | 0.01457 | 0.0119 | 115.326
16 | 1.7225 | 0.0154 | 0.014 | 111.8506
16.5 | 1.7628 | 0.01629 | 0.0164 | 108.2136
17 | 1.8004 | 0.01732 | 0.019 | 103.9492
17.5 | 1.8298 | 0.01837 | 0.023 | 99.6081
18 | 1.8498 | 0.01956 | 0.0282 | 94.5706
18.5 | 1.865 | 0.02121 | 0.0331 | 87.9302
19 | 1.8763 | 0.02335 | 0.0372 | 80.3555
19.5 | 1.8729 | 0.02696 | 0.0409 | 69.4696
20 | 1.8848 | 0.03001 | 0.0425 | 62.8057

## 149. Re 20M Mach 0.25 (1)
BIGFOIL.COM POLAR EXPORT
fx76100
FX 76-100 |  |  |  | Cl Max: | 0.996 | at alpha= | 10.5 | deg
JavaFoil+Calcfoil stall+Eppler ext transition |  |  |  | L/D Max: | 114.636 | at alpha= | 8 | deg
Re: | 20000000 |  |  | Cd Min: | 0.00548 | at alpha= | 0 | deg
Mach: | 0.25 |  |  | Cl=0 at alpha= | 0 | deg
|  |  |  | @ Cl=0.1, Cd= | 0.0055503
|  |  |  | @ Cl=0.4, Cd= | 0.0060007
|  |  |  | @ Cl=0.6, Cd= | 0.10708
alpha (deg) | Cl | Cd | Cm | Cl/Cd
-15.5 | -0.499 | 0.10708 | 0.006 | -4.663
-15 | -0.558 | 0.09798 | 0.006 | -5.696
-14.5 | -0.615 | 0.08821 | 0.006 | -6.966
-14 | -0.671 | 0.07583 | 0.006 | -8.844
-13.5 | -0.728 | 0.06089 | 0.007 | -11.959
-13 | -0.79 | 0.04391 | 0.007 | -17.995
-12.5 | -0.858 | 0.02757 | 0.007 | -31.128
-12 | -0.929 | 0.01617 | 0.007 | -57.452
-11.5 | -0.968 | 0.01314 | 0.007 | -73.655
-11 | -0.989 | 0.01177 | 0.007 | -84.039
-10.5 | -0.996 | 0.00919 | 0.007 | -108.375
-10 | -0.993 | 0.00991 | 0.006 | -100.178
-9.5 | -0.98 | 0.00927 | 0.006 | -105.74
-9 | -0.959 | 0.00866 | 0.006 | -110.706
-8.5 | -0.931 | 0.00819 | 0.006 | -113.649
-8 | -0.897 | 0.00783 | 0.005 | -114.636
-7.5 | -0.858 | 0.00749 | 0.005 | -114.452
-7 | -0.814 | 0.0072 | 0.005 | -113.092
-6.5 | -0.766 | 0.0072 | 0.004 | -106.345
-6 | -0.713 | 0.00699 | 0.004 | -101.952
-5.5 | -0.659 | 0.00679 | 0.004 | -96.978
-5 | -0.602 | 0.00645 | 0.003 | -93.392
-4.5 | -0.545 | 0.00632 | 0.003 | -86.209
-4 | -0.486 | 0.00628 | 0.003 | -77.451
-3.5 | -0.426 | 0.00607 | 0.002 | -70.214
-3 | -0.366 | 0.00591 | 0.002 | -61.986
-2.5 | -0.306 | 0.00575 | 0.002 | -53.16
-2 | -0.245 | 0.00559 | 0.001 | -43.802
-1.5 | -0.184 | 0.00554 | 0.001 | -33.165
-1 | -0.123 | 0.00558 | 0.001 | -21.985
-0.5 | -0.061 | 0.0055 | 0 | -11.16
0 | 0 | 0.00548 | 0 | 0
0.5 | 0.061 | 0.0055 | 0 | 11.16
1 | 0.123 | 0.00558 | -0.001 | 21.985
1.5 | 0.184 | 0.00554 | -0.001 | 33.165
2 | 0.245 | 0.00559 | -0.001 | 43.802
2.5 | 0.306 | 0.00575 | -0.002 | 53.16
3 | 0.366 | 0.00591 | -0.002 | 61.986
3.5 | 0.426 | 0.00607 | -0.002 | 70.214
4 | 0.486 | 0.00628 | -0.003 | 77.451
4.5 | 0.545 | 0.00632 | -0.003 | 86.209
5 | 0.602 | 0.00645 | -0.003 | 93.392
5.5 | 0.659 | 0.00679 | -0.004 | 96.978
6 | 0.713 | 0.00699 | -0.004 | 101.952
6.5 | 0.766 | 0.0072 | -0.004 | 106.345
7 | 0.814 | 0.0072 | -0.005 | 113.092
7.5 | 0.858 | 0.00749 | -0.005 | 114.452
8 | 0.897 | 0.00783 | -0.005 | 114.636
8.5 | 0.931 | 0.00819 | -0.006 | 113.649
9 | 0.959 | 0.00866 | -0.006 | 110.706
9.5 | 0.98 | 0.00927 | -0.006 | 105.74
10 | 0.993 | 0.00991 | -0.006 | 100.178
10.5 | 0.996 | 0.00919 | -0.007 | 108.375
11 | 0.989 | 0.01177 | -0.007 | 84.017
11.5 | 0.968 | 0.01314 | -0.007 | 73.655
12 | 0.929 | 0.01617 | -0.007 | 57.452
12.5 | 0.861 | 0.02656 | -0.007 | 32.427
13 | 0.786 | 0.04634 | -0.007 | 16.957
13.5 | 0.728 | 0.06089 | -0.007 | 11.959
14 | 0.671 | 0.07583 | -0.006 | 8.844
14.5 | 0.616 | 0.08634 | -0.006 | 7.136
15 | 0.559 | 0.09648 | -0.006 | 5.796
15.5 | 0.499 | 0.10708 | -0.006 | 4.663

## 150. Re 20M Mach 0.25 (2)
BIGFOIL.COM POLAR EXPORT
fx76100
FX 76-100 |  |  |  | Cl Max: | 0.8019 | at alpha= | 7.5 | deg
XFOIL ncrit=9 |  |  |  | L/D Max: | 125.297 | at alpha= | 7.5 | deg
Re: | 20000000 |  |  | Cd Min: | 0.10913 | at alpha= | -20 | deg
Mach: | 0.25 |  |  | Cl=0 at alpha= | 0 | deg
|  |  |  | @ Cl=0.1, Cd= | 0.0050068
|  |  |  | @ Cl=0.4, Cd= | 0.0054713
|  |  |  | @ Cl=0.6, Cd= | 0.0058609
alpha (deg) | Cl | Cd | Cm | Cl/Cd
-20 | -1.4421 | 0.10913 | -0.0099 | -13.2145
-19.5 | -1.552 | 0.08597 | -0.0249 | -18.0528
-19 | -1.6523 | 0.06485 | -0.0385 | -25.4788
-18.5 | -1.7252 | 0.04779 | -0.0497 | -36.0996
-18 | -1.7551 | 0.03746 | -0.055 | -46.8526
-17.5 | -1.7652 | 0.03083 | -0.0558 | -57.2559
-17 | -1.7798 | 0.02538 | -0.0532 | -70.1261
-16.5 | -1.776 | 0.02218 | -0.048 | -80.0721
-16 | -1.7678 | 0.0198 | -0.0411 | -89.2828
-15.5 | -1.749 | 0.01825 | -0.0337 | -95.8356
-15 | -1.7093 | 0.01678 | -0.0293 | -101.8653
-14.5 | -1.6664 | 0.0155 | -0.0252 | -107.5097
-14 | -1.6204 | 0.01437 | -0.0215 | -112.7627
-13.5 | -1.5713 | 0.01345 | -0.0182 | -116.8253
-13 | -1.5234 | 0.01258 | -0.0147 | -121.097
-12.5 | -1.4761 | 0.01178 | -0.011 | -125.3056
-12 | -1.4149 | 0.01092 | -0.0103 | -129.5696
-11.5 | -1.3523 | 0.01014 | -0.0099 | -133.3629
-11 | -1.2919 | 0.00954 | -0.009 | -135.4193
-10.5 | -1.2318 | 0.00901 | -0.0082 | -136.7148
-10 | -1.1674 | 0.00841 | -0.0084 | -138.8109
-9 | -1.0434 | 0.00752 | -0.008 | -138.75
-8.5 | -0.9811 | 0.00714 | -0.008 | -137.409
-8 | -0.9148 | 0.00682 | -0.009 | -134.1349
-7.5 | -0.8027 | 0.00637 | -0.0204 | -126.0126
-7 | -0.746 | 0.00618 | -0.0195 | -120.712
-6.5 | -0.6931 | 0.00602 | -0.0178 | -115.1329
-6 | -0.6409 | 0.00593 | -0.016 | -108.0776
-5.5 | -0.5896 | 0.00585 | -0.014 | -100.7863
-5 | -0.5364 | 0.00573 | -0.0125 | -93.6126
-4.5 | -0.484 | 0.00562 | -0.0109 | -86.121
-4 | -0.4308 | 0.00553 | -0.0095 | -77.9024
-3.5 | -0.3775 | 0.00544 | -0.0081 | -69.3934
-3 | -0.3251 | 0.00531 | -0.0066 | -61.2241
-2.5 | -0.2714 | 0.0052 | -0.0053 | -52.1923
-2 | -0.2174 | 0.0051 | -0.0042 | -42.6275
-1.5 | -0.163 | 0.00507 | -0.0031 | -32.1499
-1 | -0.1088 | 0.00502 | -0.0021 | -21.6733
-0.5 | -0.0545 | 0.00501 | -0.001 | -10.8782
0 | 0 | 0.00499 | 0 | 0
0.5 | 0.0543 | 0.00499 | 0.001 | 10.8818
1 | 0.1087 | 0.00501 | 0.0021 | 21.6966
1.5 | 0.1635 | 0.00504 | 0.003 | 32.4405
2 | 0.2175 | 0.0051 | 0.0042 | 42.6471
2.5 | 0.2709 | 0.00517 | 0.0054 | 52.3985
3 | 0.3243 | 0.00531 | 0.0067 | 61.0734
3.5 | 0.3783 | 0.00543 | 0.0079 | 69.6685
4 | 0.4308 | 0.00553 | 0.0095 | 77.9024
4.5 | 0.4836 | 0.00563 | 0.011 | 85.897
5 | 0.5367 | 0.00573 | 0.0125 | 93.6649
5.5 | 0.5892 | 0.00584 | 0.0141 | 100.8904
6 | 0.6408 | 0.00594 | 0.016 | 107.8788
6.5 | 0.6927 | 0.00605 | 0.0179 | 114.4959
7 | 0.7462 | 0.00619 | 0.0195 | 120.5493
7.5 | 0.8019 | 0.0064 | 0.0206 | 125.2969

## 151. Re 20M Mach 0.50 (1)
BIGFOIL.COM POLAR EXPORT
fx76100
FX 76-100 |  |  |  | Cl Max: | 1.082 | at alpha= | 20 | deg
JavaFoil+Calcfoil stall+Eppler ext transition |  |  |  | L/D Max: | 100.772 | at alpha= | 6.5 | deg
Re: | 20000000 |  |  | Cd Min: | 0.00563 | at alpha= | 0 | deg
Mach: | 0.5 |  |  | Cl=0 at alpha= | 0 | deg
|  |  |  | @ Cl=0.1, Cd= | 0.0056491
|  |  |  | @ Cl=0.4, Cd= | 0.0061729
|  |  |  | @ Cl=0.6, Cd= | 0.0067944
alpha (deg) | Cl | Cd | Cm | Cl/Cd
-20 | -1.082 | 0.19423 | 0.009 | -5.57
-19.5 | -1.055 | 0.19029 | 0.008 | -5.544
-19 | -1.027 | 0.18685 | 0.008 | -5.499
-18.5 | -1.003 | 0.16922 | 0.008 | -5.929
-18 | -0.975 | 0.16446 | 0.008 | -5.93
-17.5 | -0.948 | 0.16151 | 0.007 | -5.869
-17 | -0.92 | 0.15635 | 0.007 | -5.887
-16.5 | -0.893 | 0.15194 | 0.007 | -5.877
-16 | -0.869 | 0.12981 | 0.007 | -6.697
-15.5 | -0.841 | 0.12503 | 0.006 | -6.725
-15 | -0.813 | 0.12144 | 0.006 | -6.695
-14.5 | -0.786 | 0.11466 | 0.006 | -6.855
-14 | -0.763 | 0.10187 | 0.006 | -7.486
-13.5 | -0.735 | 0.09643 | 0.006 | -7.621
-13 | -0.71 | 0.08765 | 0.006 | -8.1
-12.5 | -0.689 | 0.07657 | 0.006 | -9
-12 | -0.658 | 0.0773 | 0.005 | -8.512
-11.5 | -0.652 | 0.05656 | 0.006 | -11.522
-11 | -0.678 | 0.02561 | 0.007 | -26.492
-10.5 | -0.684 | 0.01499 | 0.007 | -45.655
-10 | -0.543 | 0.06871 | 0.004 | -7.899
-9.5 | -0.612 | 0.01598 | 0.007 | -38.303
-9 | -0.491 | 0.05924 | 0.004 | -8.288
-8.5 | -0.554 | 0.01405 | 0.006 | -39.436
-8 | -0.49 | 0.02218 | 0.005 | -22.095
-7.5 | -0.808 | 0.00988 | 0.005 | -81.79
-7 | -0.836 | 0.00871 | 0.005 | -95.997
-6.5 | -0.816 | 0.00806 | 0.005 | -101.302
-6 | -0.774 | 0.00765 | 0.004 | -101.168
-5.5 | -0.722 | 0.00736 | 0.004 | -98.139
-5 | -0.665 | 0.00722 | 0.004 | -92.118
-4.5 | -0.605 | 0.00681 | 0.003 | -88.809
-4 | -0.541 | 0.00661 | 0.003 | -81.849
-3.5 | -0.475 | 0.00643 | 0.003 | -73.863
-3 | -0.409 | 0.00625 | 0.002 | -65.4
-2.5 | -0.341 | 0.00593 | 0.002 | -57.602
-2 | -0.274 | 0.00587 | 0.001 | -46.638
-1.5 | -0.205 | 0.00571 | 0.001 | -35.953
-1 | -0.137 | 0.00567 | 0.001 | -24.181
-0.5 | -0.069 | 0.00564 | 0 | -12.143
0 | 0 | 0.00563 | 0 | 0
0.5 | 0.069 | 0.00564 | 0 | 12.143
1 | 0.137 | 0.00566 | -0.001 | 24.202
1.5 | 0.205 | 0.00571 | -0.001 | 35.953
2 | 0.274 | 0.00587 | -0.001 | 46.638
2.5 | 0.341 | 0.00593 | -0.002 | 57.602
3 | 0.409 | 0.00621 | -0.002 | 65.77
3.5 | 0.475 | 0.00643 | -0.003 | 73.863
4 | 0.541 | 0.00661 | -0.003 | 81.849
4.5 | 0.605 | 0.00681 | -0.003 | 88.818
5 | 0.665 | 0.00705 | -0.004 | 94.389
5.5 | 0.722 | 0.00736 | -0.004 | 98.139
6 | 0.774 | 0.00789 | -0.004 | 98.015
6.5 | 0.816 | 0.0081 | -0.005 | 100.772
7 | 0.836 | 0.00897 | -0.005 | 93.23
7.5 | 0.808 | 0.00981 | -0.005 | 82.453
8 | 0.492 | 0.0216 | -0.005 | 22.761
8.5 | 0.558 | 0.01333 | -0.006 | 41.871
9 | 0.491 | 0.05873 | -0.004 | 8.367
9.5 | 0.614 | 0.01561 | -0.007 | 39.327
10 | 0.562 | 0.0528 | -0.005 | 10.641
10.5 | 0.684 | 0.015 | -0.007 | 45.618
11 | 0.678 | 0.02572 | -0.007 | 26.365
11.5 | 0.653 | 0.0556 | -0.006 | 11.746
12 | 0.658 | 0.07727 | -0.005 | 8.516
12.5 | 0.688 | 0.07757 | -0.006 | 8.868
13 | 0.709 | 0.08806 | -0.005 | 8.057
13.5 | 0.735 | 0.09628 | -0.006 | 7.632
14 | 0.763 | 0.10153 | -0.006 | 7.515
14.5 | 0.786 | 0.11391 | -0.006 | 6.903
15 | 0.813 | 0.12145 | -0.006 | 6.694
15.5 | 0.841 | 0.12554 | -0.006 | 6.698
16 | 0.869 | 0.1293 | -0.007 | 6.724
16.5 | 0.893 | 0.15188 | -0.007 | 5.879
17 | 0.92 | 0.15689 | -0.007 | 5.866
17.5 | 0.948 | 0.15939 | -0.007 | 5.948
18 | 0.976 | 0.16447 | -0.008 | 5.931
18.5 | 1.003 | 0.16923 | -0.008 | 5.929
19 | 1.027 | 0.18685 | -0.008 | 5.499
19.5 | 1.055 | 0.1903 | -0.008 | 5.543
20 | 1.082 | 0.19325 | -0.009 | 5.601

## 152. Re 20M Mach 0.50 (2)
BIGFOIL.COM POLAR EXPORT
fx76100
FX 76-100 |  |  |  | Cl Max: | 1.0936 | at alpha= | 8 | deg
XFOIL ncrit=9 |  |  |  | L/D Max: | 135.463 | at alpha= | 7.5 | deg
Re: | 20000000 |  |  | Cd Min: | 0.00818 | at alpha= | 8 | deg
Mach: | 0.5 |  |  | Cl=0 at alpha= | -99 | deg
|  |  |  | @ Cl=0.1, Cd= | 0.0050786
|  |  |  | @ Cl=0.4, Cd= | 0.005564
|  |  |  | @ Cl=0.6, Cd= | 0.0059994
alpha (deg) | Cl | Cd | Cm | Cl/Cd
0 | 0.0006 | 0.00508 | -0.0001 | 0.11811
0.5 | 0.0619 | 0.00506 | 0.0014 | 12.2332
1 | 0.1233 | 0.00509 | 0.0029 | 24.224
1.5 | 0.1854 | 0.00512 | 0.0043 | 36.2109
2 | 0.2466 | 0.00518 | 0.006 | 47.6062
2.5 | 0.3068 | 0.00529 | 0.008 | 57.9962
3 | 0.3674 | 0.0055 | 0.01 | 66.8
3.5 | 0.4285 | 0.00562 | 0.0122 | 76.2456
4 | 0.4885 | 0.00574 | 0.0148 | 85.1045
4.5 | 0.5496 | 0.00587 | 0.0174 | 93.6286
5 | 0.6119 | 0.00603 | 0.0201 | 101.476
5.5 | 0.6734 | 0.00617 | 0.0233 | 109.141
6 | 0.7362 | 0.00636 | 0.0266 | 115.7547
6.5 | 0.8018 | 0.00655 | 0.0298 | 122.4122
7 | 0.881 | 0.00686 | 0.0309 | 128.4257
7.5 | 1.0092 | 0.00745 | 0.0237 | 135.4631
8 | 1.0936 | 0.00818 | 0.0262 | 133.6919