## index
index | Re | Mach | Datasource
1 | 50000 | 0 | JavaFoil+Calcfoil stall+Eppler ext transition
2 | 50000 | 0 | XFOIL ncrit=9
3 | 50000 | 0.1 | JavaFoil+Calcfoil stall+Eppler ext transition
4 | 50000 | 0.1 | XFOIL ncrit=9
5 | 50000 | 0.25 | JavaFoil+Calcfoil stall+Eppler ext transition
6 | 50000 | 0.25 | XFOIL ncrit=9
7 | 50000 | 0.5 | JavaFoil+Calcfoil stall+Eppler ext transition
8 | 50000 | 0.5 | XFOIL ncrit=9
9 | 100000 | 0 | JavaFoil+Calcfoil stall+Eppler ext transition
10 | 100000 | 0 | XFOIL ncrit=9
11 | 100000 | 0.1 | JavaFoil+Calcfoil stall+Eppler ext transition
12 | 100000 | 0.1 | XFOIL ncrit=9
13 | 100000 | 0.25 | JavaFoil+Calcfoil stall+Eppler ext transition
14 | 100000 | 0.25 | XFOIL ncrit=9
15 | 100000 | 0.5 | JavaFoil+Calcfoil stall+Eppler ext transition
16 | 100000 | 0.5 | XFOIL ncrit=9
17 | 250000 | 0 | JavaFoil+Calcfoil stall+Eppler ext transition
18 | 250000 | 0 | XFOIL ncrit=9
19 | 250000 | 0.1 | JavaFoil+Calcfoil stall+Eppler ext transition
20 | 250000 | 0.1 | XFOIL ncrit=9
21 | 250000 | 0.25 | JavaFoil+Calcfoil stall+Eppler ext transition
22 | 250000 | 0.25 | XFOIL ncrit=9
23 | 250000 | 0.5 | JavaFoil+Calcfoil stall+Eppler ext transition
24 | 250000 | 0.5 | XFOIL ncrit=9
25 | 500000 | 0 | JavaFoil+Calcfoil stall+Eppler ext transition
26 | 500000 | 0 | XFOIL ncrit=9
27 | 500000 | 0.1 | JavaFoil+Calcfoil stall+Eppler ext transition
28 | 500000 | 0.1 | XFOIL ncrit=9
29 | 500000 | 0.25 | JavaFoil+Calcfoil stall+Eppler ext transition
30 | 500000 | 0.25 | XFOIL ncrit=9
31 | 500000 | 0.5 | JavaFoil+Calcfoil stall+Eppler ext transition
32 | 500000 | 0.5 | XFOIL ncrit=9
33 | 750000 | 0 | JavaFoil+Calcfoil stall+Eppler ext transition
34 | 750000 | 0 | XFOIL ncrit=9
35 | 750000 | 0.1 | JavaFoil+Calcfoil stall+Eppler ext transition
36 | 750000 | 0.1 | XFOIL ncrit=9
37 | 750000 | 0.25 | JavaFoil+Calcfoil stall+Eppler ext transition
38 | 750000 | 0.25 | XFOIL ncrit=9
39 | 750000 | 0.5 | JavaFoil+Calcfoil stall+Eppler ext transition
40 | 750000 | 0.5 | XFOIL ncrit=9
41 | 1000000 | 0 | JavaFoil+Calcfoil stall+Eppler ext transition
42 | 1000000 | 0 | XFOIL ncrit=9
43 | 1000000 | 0.1 | JavaFoil+Calcfoil stall+Eppler ext transition
44 | 1000000 | 0.1 | XFOIL ncrit=9
45 | 1000000 | 0.25 | JavaFoil+Calcfoil stall+Eppler ext transition
46 | 1000000 | 0.25 | XFOIL ncrit=9
47 | 1000000 | 0.5 | JavaFoil+Calcfoil stall+Eppler ext transition
48 | 1000000 | 0.5 | XFOIL ncrit=9
49 | 2000000 | 0 | JavaFoil+Calcfoil stall+Eppler ext transition
50 | 2000000 | 0 | XFOIL ncrit=9
51 | 2000000 | 0.1 | JavaFoil+Calcfoil stall+Eppler ext transition
52 | 2000000 | 0.1 | XFOIL ncrit=9
53 | 2000000 | 0.25 | JavaFoil+Calcfoil stall+Eppler ext transition
54 | 2000000 | 0.25 | XFOIL ncrit=9
55 | 2000000 | 0.5 | JavaFoil+Calcfoil stall+Eppler ext transition
56 | 2000000 | 0.5 | XFOIL ncrit=9
57 | 3000000 | 0 | JavaFoil+Calcfoil stall+Eppler ext transition
58 | 3000000 | 0 | XFOIL ncrit=9
59 | 3000000 | 0.1 | JavaFoil+Calcfoil stall+Eppler ext transition
60 | 3000000 | 0.1 | XFOIL ncrit=9
61 | 3000000 | 0.25 | JavaFoil+Calcfoil stall+Eppler ext transition
62 | 3000000 | 0.25 | XFOIL ncrit=9
63 | 3000000 | 0.5 | JavaFoil+Calcfoil stall+Eppler ext transition
64 | 3000000 | 0.5 | XFOIL ncrit=9
65 | 4000000 | 0 | JavaFoil+Calcfoil stall+Eppler ext transition
66 | 4000000 | 0 | XFOIL ncrit=9
67 | 4000000 | 0.1 | JavaFoil+Calcfoil stall+Eppler ext transition
68 | 4000000 | 0.1 | XFOIL ncrit=9
69 | 4000000 | 0.25 | JavaFoil+Calcfoil stall+Eppler ext transition
70 | 4000000 | 0.25 | XFOIL ncrit=9
71 | 4000000 | 0.5 | JavaFoil+Calcfoil stall+Eppler ext transition
72 | 4000000 | 0.5 | XFOIL ncrit=9
73 | 5000000 | 0 | JavaFoil+Calcfoil stall+Eppler ext transition
74 | 5000000 | 0 | XFOIL ncrit=9
75 | 5000000 | 0.1 | JavaFoil+Calcfoil stall+Eppler ext transition
76 | 5000000 | 0.1 | XFOIL ncrit=9
77 | 5000000 | 0.25 | JavaFoil+Calcfoil stall+Eppler ext transition
78 | 5000000 | 0.25 | XFOIL ncrit=9
79 | 5000000 | 0.5 | JavaFoil+Calcfoil stall+Eppler ext transition
80 | 5000000 | 0.5 | XFOIL ncrit=9
81 | 6000000 | 0 | JavaFoil+Calcfoil stall+Eppler ext transition
82 | 6000000 | 0 | XFOIL ncrit=9
83 | 6000000 | 0.1 | JavaFoil+Calcfoil stall+Eppler ext transition
84 | 6000000 | 0.1 | XFOIL ncrit=9
85 | 6000000 | 0.25 | JavaFoil+Calcfoil stall+Eppler ext transition
86 | 6000000 | 0.25 | XFOIL ncrit=9
87 | 6000000 | 0.5 | JavaFoil+Calcfoil stall+Eppler ext transition
88 | 6000000 | 0.5 | XFOIL ncrit=9
89 | 7000000 | 0 | JavaFoil+Calcfoil stall+Eppler ext transition
90 | 7000000 | 0 | XFOIL ncrit=9
91 | 7000000 | 0.1 | JavaFoil+Calcfoil stall+Eppler ext transition
92 | 7000000 | 0.1 | XFOIL ncrit=9
93 | 7000000 | 0.25 | JavaFoil+Calcfoil stall+Eppler ext transition
94 | 7000000 | 0.25 | XFOIL ncrit=9
95 | 7000000 | 0.5 | JavaFoil+Calcfoil stall+Eppler ext transition
96 | 7000000 | 0.5 | XFOIL ncrit=9
97 | 8000000 | 0 | JavaFoil+Calcfoil stall+Eppler ext transition
98 | 8000000 | 0 | XFOIL ncrit=9
99 | 8000000 | 0.1 | JavaFoil+Calcfoil stall+Eppler ext transition
100 | 8000000 | 0.1 | XFOIL ncrit=9
101 | 8000000 | 0.25 | JavaFoil+Calcfoil stall+Eppler ext transition
102 | 8000000 | 0.25 | XFOIL ncrit=9
103 | 8000000 | 0.5 | JavaFoil+Calcfoil stall+Eppler ext transition
104 | 8000000 | 0.5 | XFOIL ncrit=9
105 | 10000000 | 0 | JavaFoil+Calcfoil stall+Eppler ext transition
106 | 10000000 | 0 | XFOIL ncrit=9
107 | 10000000 | 0.1 | JavaFoil+Calcfoil stall+Eppler ext transition
108 | 10000000 | 0.1 | XFOIL ncrit=9
109 | 10000000 | 0.25 | JavaFoil+Calcfoil stall+Eppler ext transition
110 | 10000000 | 0.25 | XFOIL ncrit=9
111 | 10000000 | 0.5 | JavaFoil+Calcfoil stall+Eppler ext transition
112 | 10000000 | 0.5 | XFOIL ncrit=9
113 | 12000000 | 0 | JavaFoil+Calcfoil stall+Eppler ext transition
114 | 12000000 | 0 | XFOIL ncrit=9
115 | 12000000 | 0.1 | JavaFoil+Calcfoil stall+Eppler ext transition
116 | 12000000 | 0.1 | XFOIL ncrit=9
117 | 12000000 | 0.25 | JavaFoil+Calcfoil stall+Eppler ext transition
118 | 12000000 | 0.25 | XFOIL ncrit=9
119 | 12000000 | 0.5 | JavaFoil+Calcfoil stall+Eppler ext transition
120 | 12000000 | 0.5 | XFOIL ncrit=9
121 | 14000000 | 0 | JavaFoil+Calcfoil stall+Eppler ext transition
122 | 14000000 | 0 | XFOIL ncrit=9
123 | 14000000 | 0.1 | JavaFoil+Calcfoil stall+Eppler ext transition
124 | 14000000 | 0.1 | XFOIL ncrit=9
125 | 14000000 | 0.25 | JavaFoil+Calcfoil stall+Eppler ext transition
126 | 14000000 | 0.25 | XFOIL ncrit=9
127 | 14000000 | 0.5 | JavaFoil+Calcfoil stall+Eppler ext transition
128 | 14000000 | 0.5 | XFOIL ncrit=9
129 | 16000000 | 0 | JavaFoil+Calcfoil stall+Eppler ext transition
130 | 16000000 | 0 | XFOIL ncrit=9
131 | 16000000 | 0.1 | JavaFoil+Calcfoil stall+Eppler ext transition
132 | 16000000 | 0.1 | XFOIL ncrit=9
133 | 16000000 | 0.25 | JavaFoil+Calcfoil stall+Eppler ext transition
134 | 16000000 | 0.25 | XFOIL ncrit=9
135 | 16000000 | 0.5 | JavaFoil+Calcfoil stall+Eppler ext transition
136 | 16000000 | 0.5 | XFOIL ncrit=9
137 | 18000000 | 0 | JavaFoil+Calcfoil stall+Eppler ext transition
138 | 18000000 | 0 | XFOIL ncrit=9
139 | 18000000 | 0.1 | JavaFoil+Calcfoil stall+Eppler ext transition
140 | 18000000 | 0.1 | XFOIL ncrit=9
141 | 18000000 | 0.25 | JavaFoil+Calcfoil stall+Eppler ext transition
142 | 18000000 | 0.25 | XFOIL ncrit=9
143 | 18000000 | 0.5 | JavaFoil+Calcfoil stall+Eppler ext transition
144 | 18000000 | 0.5 | XFOIL ncrit=9
145 | 20000000 | 0 | JavaFoil+Calcfoil stall+Eppler ext transition
146 | 20000000 | 0 | XFOIL ncrit=9
147 | 20000000 | 0.1 | JavaFoil+Calcfoil stall+Eppler ext transition
148 | 20000000 | 0.1 | XFOIL ncrit=9
149 | 20000000 | 0.25 | JavaFoil+Calcfoil stall+Eppler ext transition
150 | 20000000 | 0.25 | XFOIL ncrit=9
151 | 20000000 | 0.5 | JavaFoil+Calcfoil stall+Eppler ext transition
152 | 20000000 | 0.5 | XFOIL ncrit=9

## 1. Re 50k Mach 0.00 (1)
BIGFOIL.COM POLAR EXPORT
bacj
BOEING J |  |  |  | Cl Max: | 0.941 | at alpha= | 10.5 | deg
JavaFoil+Calcfoil stall+Eppler ext transition |  |  |  | L/D Max: | 22.667 | at alpha= | 0.5 | deg
Re: | 50000 |  |  | Cd Min: | 0.01755 | at alpha= | -3 | deg
Mach: | 0 |  |  | Cl=0 at alpha= | -2.9333 | deg
|  |  |  | @ Cl=0.1, Cd= | 0.018507
|  |  |  | @ Cl=0.4, Cd= | 0.017736
|  |  |  | @ Cl=0.6, Cd= | 0.041343
alpha (deg) | Cl | Cd | Cm | Cl/Cd
-20 | -0.683 | 0.32668 | -0.026 | -2.091
-19.5 | -0.698 | 0.30596 | -0.026 | -2.281
-19 | -0.712 | 0.29223 | -0.027 | -2.437
-18.5 | -0.725 | 0.27234 | -0.027 | -2.663
-18 | -0.737 | 0.25638 | -0.027 | -2.876
-17.5 | -0.748 | 0.23673 | -0.028 | -3.159
-17 | -0.757 | 0.22281 | -0.028 | -3.396
-16.5 | -0.764 | 0.20743 | -0.028 | -3.681
-16 | -0.768 | 0.19873 | -0.028 | -3.866
-15.5 | -0.771 | 0.18294 | -0.029 | -4.214
-15 | -0.771 | 0.16916 | -0.03 | -4.557
-14.5 | -0.768 | 0.15877 | -0.03 | -4.838
-14 | -0.763 | 0.14319 | -0.031 | -5.326
-13.5 | -0.754 | 0.13576 | -0.031 | -5.554
-13 | -0.742 | 0.12897 | -0.031 | -5.756
-12.5 | -0.727 | 0.11924 | -0.031 | -6.1
-12 | -0.709 | 0.11341 | -0.032 | -6.254
-11.5 | -0.688 | 0.10245 | -0.032 | -6.716
-11 | -0.664 | 0.09443 | -0.033 | -7.03
-10.5 | -0.636 | 0.09179 | -0.032 | -6.933
-10 | -0.605 | 0.08342 | -0.033 | -7.257
-9.5 | -0.572 | 0.07825 | -0.033 | -7.31
-9 | -0.536 | 0.07288 | -0.033 | -7.361
-8.5 | -0.499 | 0.06882 | -0.034 | -7.249
-8 | -0.459 | 0.06438 | -0.034 | -7.136
-7.5 | -0.418 | 0.06027 | -0.034 | -6.942
-7 | -0.376 | 0.05694 | -0.035 | -6.602
-6.5 | -0.332 | 0.05376 | -0.035 | -6.18
-6 | -0.287 | 0.05064 | -0.035 | -5.678
-5.5 | -0.242 | 0.04797 | -0.036 | -5.042
-5 | -0.196 | 0.04569 | -0.036 | -4.28
-4.5 | -0.149 | 0.04225 | -0.036 | -3.52
-4 | -0.101 | 0.04038 | -0.036 | -2.513
-3.5 | -0.054 | 0.03879 | -0.036 | -1.391
-3 | -0.008 | 0.01755 | -0.086 | -0.432
-2.5 | 0.052 | 0.01871 | -0.089 | 2.764
-2 | 0.111 | 0.01846 | -0.089 | 6.028
-1.5 | 0.161 | 0.01988 | -0.083 | 8.081
-1 | 0.217 | 0.01975 | -0.084 | 10.981
-0.5 | 0.273 | 0.01967 | -0.084 | 13.877
0 | 0.344 | 0.01763 | -0.085 | 19.539
0.5 | 0.402 | 0.01774 | -0.085 | 22.667
1 | 0.467 | 0.02079 | -0.087 | 22.47
1.5 | 0.423 | 0.03504 | -0.043 | 12.075
2 | 0.468 | 0.03633 | -0.041 | 12.896
2.5 | 0.514 | 0.03772 | -0.04 | 13.612
3 | 0.558 | 0.03937 | -0.039 | 14.164
3.5 | 0.601 | 0.04139 | -0.038 | 14.509
4 | 0.642 | 0.04373 | -0.037 | 14.687
4.5 | 0.682 | 0.04649 | -0.037 | 14.675
5 | 0.72 | 0.04862 | -0.037 | 14.812
5.5 | 0.756 | 0.05228 | -0.037 | 14.463
6 | 0.79 | 0.05631 | -0.036 | 14.022
6.5 | 0.82 | 0.061 | -0.036 | 13.445
7 | 0.847 | 0.06605 | -0.036 | 12.83
7.5 | 0.871 | 0.07138 | -0.036 | 12.208
8 | 0.892 | 0.0772 | -0.036 | 11.554
8.5 | 0.909 | 0.08462 | -0.037 | 10.743
9 | 0.923 | 0.09124 | -0.037 | 10.11
9.5 | 0.932 | 0.09936 | -0.037 | 9.384
10 | 0.939 | 0.1091 | -0.037 | 8.604
10.5 | 0.941 | 0.11784 | -0.037 | 7.989
11 | 0.941 | 0.1284 | -0.037 | 7.328
11.5 | 0.937 | 0.13815 | -0.036 | 6.783
12 | 0.93 | 0.14868 | -0.036 | 6.257
12.5 | 0.921 | 0.16131 | -0.036 | 5.709
13 | 0.909 | 0.17715 | -0.036 | 5.131
13.5 | 0.895 | 0.18487 | -0.036 | 4.84
14 | 0.879 | 0.20101 | -0.036 | 4.372
14.5 | 0.859 | 0.22124 | -0.036 | 3.885
15 | 0.839 | 0.24031 | -0.036 | 3.49
15.5 | 0.817 | 0.25676 | -0.036 | 3.182

## 2. Re 50k Mach 0.00 (2)
BIGFOIL.COM POLAR EXPORT
bacj
BOEING J |  |  |  | Cl Max: | 1.0146 | at alpha= | 20 | deg
XFOIL ncrit=9 |  |  |  | L/D Max: | 21.587 | at alpha= | 5 | deg
Re: | 50000 |  |  | Cd Min: | 0.02095 | at alpha= | 1 | deg
Mach: | 0 |  |  | Cl=0 at alpha= | 1.1788 | deg
|  |  |  | @ Cl=0.1, Cd= | 0.02203
|  |  |  | @ Cl=0.4, Cd= | 0.026599
|  |  |  | @ Cl=0.6, Cd= | 0.027858
alpha (deg) | Cl | Cd | Cm | Cl/Cd
-20 | -0.7381 | 0.24582 | 0.0324 | -3.0026
-19.5 | -0.7313 | 0.24514 | 0.0263 | -2.9832
-19 | -0.71 | 0.23452 | 0.0239 | -3.0275
-18.5 | -0.6909 | 0.22733 | 0.0213 | -3.0392
-18 | -0.6901 | 0.22767 | 0.0151 | -3.0311
-17.5 | -0.6614 | 0.21492 | 0.0143 | -3.0774
-17 | -0.6515 | 0.21072 | 0.0103 | -3.0918
-16.5 | -0.6378 | 0.20352 | 0.0071 | -3.1338
-16 | -0.6189 | 0.19628 | 0.0052 | -3.1531
-15.5 | -0.6185 | 0.19254 | 0.0007 | -3.2123
-15 | -0.5953 | 0.18409 | -0.0003 | -3.2337
-14.5 | -0.5852 | 0.1774 | -0.0029 | -3.2988
-14 | -0.5792 | 0.17252 | -0.0054 | -3.3573
-13.5 | -0.5596 | 0.16387 | -0.0066 | -3.4149
-13 | -0.5842 | 0.16305 | -0.011 | -3.583
-12.5 | -0.5581 | 0.15373 | -0.0108 | -3.6304
-12 | -0.5359 | 0.14515 | -0.011 | -3.692
-11.5 | -0.5237 | 0.13792 | -0.0118 | -3.7971
-11 | -0.5166 | 0.13136 | -0.0125 | -3.9327
-10.5 | -0.5108 | 0.12526 | -0.0127 | -4.0779
-10 | -0.5248 | 0.12079 | -0.0134 | -4.3447
-9.5 | -0.5067 | 0.11293 | -0.0125 | -4.4869
-9 | -0.4886 | 0.10617 | -0.0111 | -4.6021
-8.5 | -0.4845 | 0.10028 | -0.0094 | -4.8315
-8 | -0.6963 | 0.06779 | -0.0433 | -10.2714
-7.5 | -0.6874 | 0.05873 | -0.0426 | -11.7044
-7 | -0.677 | 0.04829 | -0.0444 | -14.0195
-6.5 | -0.643 | 0.04161 | -0.0445 | -15.453
-6 | -0.599 | 0.0357 | -0.0447 | -16.7787
-5.5 | -0.5507 | 0.03142 | -0.0441 | -17.5271
-5 | -0.5005 | 0.02779 | -0.043 | -18.0101
-4.5 | -0.4532 | 0.02438 | -0.0411 | -18.589
-4 | -0.4148 | 0.02131 | -0.0364 | -19.465
-3.5 | -0.4104 | 0.0244 | -0.0175 | -16.8197
-3 | -0.4067 | 0.02571 | -0.0002 | -15.8187
-2.5 | -0.3922 | 0.02505 | 0.0126 | -15.6567
-2 | -0.2936 | 0.02413 | 0.0082 | -12.1674
-1.5 | -0.0861 | 0.02344 | -0.0223 | -3.6732
-1 | -0.0761 | 0.02277 | -0.0171 | -3.3421
-0.5 | -0.067 | 0.02216 | -0.0116 | -3.0235
0 | -0.0582 | 0.0216 | -0.0061 | -2.6944
0.5 | -0.0467 | 0.02109 | -0.001 | -2.2143
1 | -0.0167 | 0.02095 | 0.0006 | -0.79714
1.5 | 0.03 | 0.02122 | -0.0008 | 1.4138
2 | 0.0838 | 0.02179 | -0.0034 | 3.8458
2.5 | 0.1399 | 0.02262 | -0.0066 | 6.1848
3 | 0.1962 | 0.02369 | -0.0099 | 8.282
3.5 | 0.251 | 0.02504 | -0.0132 | 10.024
4 | 0.3032 | 0.02675 | -0.0166 | 11.3346
4.5 | 0.5663 | 0.02634 | -0.03 | 21.4996
5 | 0.6502 | 0.03012 | -0.0338 | 21.587
5.5 | 0.7171 | 0.03478 | -0.0354 | 20.6182
6 | 0.7735 | 0.04031 | -0.0353 | 19.1888
6.5 | 0.819 | 0.04709 | -0.0344 | 17.3922
7 | 0.8498 | 0.05535 | -0.0326 | 15.3532
7.5 | 0.846 | 0.07388 | -0.0375 | 11.451
8 | 0.7006 | 0.10141 | -0.0744 | 6.9086
8.5 | 0.7099 | 0.10825 | -0.0725 | 6.558
9 | 0.75 | 0.11708 | -0.0703 | 6.4059
9.5 | 0.7624 | 0.12485 | -0.0695 | 6.1065
10 | 0.7434 | 0.13095 | -0.0713 | 5.677
10.5 | 0.7672 | 0.14017 | -0.0711 | 5.4734
11 | 0.7557 | 0.1464 | -0.0739 | 5.1619
11.5 | 0.7682 | 0.15405 | -0.0751 | 4.9867
12 | 0.7782 | 0.16176 | -0.0771 | 4.8108
12.5 | 0.7841 | 0.16914 | -0.0801 | 4.6358
13 | 0.7956 | 0.17693 | -0.0829 | 4.4967
13.5 | 0.8243 | 0.1873 | -0.0834 | 4.401
14 | 0.8274 | 0.19235 | -0.0876 | 4.3015
14.5 | 0.8312 | 0.19817 | -0.0925 | 4.1944
15 | 0.861 | 0.2095 | -0.0932 | 4.1098
15.5 | 0.8604 | 0.2121 | -0.0996 | 4.0566
16 | 0.8892 | 0.22404 | -0.1006 | 3.9689
16.5 | 0.8901 | 0.22573 | -0.1077 | 3.9432
17 | 0.9284 | 0.24214 | -0.1068 | 3.8341
17.5 | 0.9222 | 0.23941 | -0.116 | 3.852
18 | 0.9435 | 0.24751 | -0.1185 | 3.812
18.5 | 0.961 | 0.25606 | -0.1225 | 3.753
19 | 0.9716 | 0.25885 | -0.1293 | 3.7535
19.5 | 0.9915 | 0.26659 | -0.1324 | 3.7192
20 | 1.0146 | 0.2793 | -0.1346 | 3.6327

## 3. Re 50k Mach 0.10 (1)
BIGFOIL.COM POLAR EXPORT
bacj
BOEING J |  |  |  | Cl Max: | 0.929 | at alpha= | 10 | deg
JavaFoil+Calcfoil stall+Eppler ext transition |  |  |  | L/D Max: | 22.735 | at alpha= | 0.5 | deg
Re: | 50000 |  |  | Cd Min: | 0.01622 | at alpha= | -3 | deg
Mach: | 0.1 |  |  | Cl=0 at alpha= | -2.9333 | deg
|  |  |  | @ Cl=0.1, Cd= | 0.018568
|  |  |  | @ Cl=0.4, Cd= | 0.017772
|  |  |  | @ Cl=0.6, Cd= | 0.041358
alpha (deg) | Cl | Cd | Cm | Cl/Cd
-20 | -0.634 | 0.33768 | -0.026 | -1.879
-19.5 | -0.652 | 0.32222 | -0.027 | -2.025
-19 | -0.67 | 0.30385 | -0.027 | -2.204
-18.5 | -0.686 | 0.28623 | -0.027 | -2.397
-18 | -0.701 | 0.26243 | -0.027 | -2.672
-17.5 | -0.715 | 0.24566 | -0.028 | -2.911
-17 | -0.727 | 0.23201 | -0.028 | -3.134
-16.5 | -0.737 | 0.21573 | -0.029 | -3.418
-16 | -0.745 | 0.20379 | -0.029 | -3.657
-15.5 | -0.751 | 0.18973 | -0.029 | -3.957
-15 | -0.754 | 0.174 | -0.03 | -4.332
-14.5 | -0.754 | 0.16189 | -0.03 | -4.656
-14 | -0.751 | 0.14949 | -0.031 | -5.022
-13.5 | -0.745 | 0.13765 | -0.031 | -5.409
-13 | -0.735 | 0.1303 | -0.032 | -5.641
-12.5 | -0.722 | 0.12412 | -0.032 | -5.816
-12 | -0.705 | 0.11244 | -0.032 | -6.273
-11.5 | -0.686 | 0.10142 | -0.033 | -6.76
-11 | -0.662 | 0.09606 | -0.033 | -6.897
-10.5 | -0.636 | 0.09196 | -0.032 | -6.915
-10 | -0.606 | 0.08479 | -0.033 | -7.143
-9.5 | -0.573 | 0.07931 | -0.033 | -7.223
-9 | -0.538 | 0.0737 | -0.034 | -7.295
-8.5 | -0.5 | 0.06954 | -0.034 | -7.194
-8 | -0.461 | 0.06481 | -0.034 | -7.113
-7.5 | -0.42 | 0.06059 | -0.035 | -6.932
-7 | -0.377 | 0.05719 | -0.035 | -6.6
-6.5 | -0.334 | 0.05396 | -0.035 | -6.184
-6 | -0.289 | 0.05078 | -0.035 | -5.687
-5.5 | -0.243 | 0.04808 | -0.036 | -5.054
-5 | -0.196 | 0.04578 | -0.036 | -4.292
-4.5 | -0.149 | 0.04231 | -0.036 | -3.532
-4 | -0.102 | 0.04042 | -0.036 | -2.523
-3.5 | -0.054 | 0.03882 | -0.037 | -1.397
-3 | -0.008 | 0.01622 | -0.086 | -0.47
-2.5 | 0.052 | 0.01876 | -0.089 | 2.77
-2 | 0.112 | 0.01852 | -0.09 | 6.04
-1.5 | 0.161 | 0.01992 | -0.084 | 8.103
-1 | 0.218 | 0.01979 | -0.084 | 11.01
-0.5 | 0.274 | 0.01972 | -0.085 | 13.913
0 | 0.346 | 0.01766 | -0.085 | 19.597
0.5 | 0.404 | 0.01778 | -0.085 | 22.735
1 | 0.47 | 0.02081 | -0.087 | 22.567
1.5 | 0.425 | 0.03511 | -0.042 | 12.105
2 | 0.471 | 0.03638 | -0.041 | 12.939
2.5 | 0.516 | 0.03776 | -0.04 | 13.664
3 | 0.56 | 0.03947 | -0.039 | 14.192
3.5 | 0.603 | 0.0415 | -0.038 | 14.536
4 | 0.645 | 0.04385 | -0.037 | 14.706
4.5 | 0.685 | 0.04662 | -0.037 | 14.688
5 | 0.723 | 0.04886 | -0.037 | 14.791
5.5 | 0.758 | 0.05252 | -0.037 | 14.436
6 | 0.791 | 0.05634 | -0.036 | 14.045
6.5 | 0.821 | 0.06119 | -0.036 | 13.421
7 | 0.848 | 0.06636 | -0.036 | 12.773
7.5 | 0.871 | 0.07186 | -0.036 | 12.115
8 | 0.89 | 0.07925 | -0.036 | 11.229
8.5 | 0.905 | 0.08573 | -0.037 | 10.56
9 | 0.917 | 0.09306 | -0.037 | 9.854
9.5 | 0.925 | 0.10072 | -0.037 | 9.18
10 | 0.929 | 0.10919 | -0.037 | 8.504
10.5 | 0.929 | 0.1192 | -0.037 | 7.79
11 | 0.925 | 0.1325 | -0.037 | 6.982
11.5 | 0.918 | 0.14333 | -0.036 | 6.405
12 | 0.908 | 0.15892 | -0.036 | 5.713
12.5 | 0.895 | 0.16942 | -0.036 | 5.283
13 | 0.879 | 0.18805 | -0.036 | 4.677
13.5 | 0.862 | 0.19643 | -0.036 | 4.386
14 | 0.842 | 0.21597 | -0.036 | 3.898
14.5 | 0.819 | 0.23481 | -0.036 | 3.487
15 | 0.794 | 0.24873 | -0.036 | 3.193

## 4. Re 50k Mach 0.10 (2)
BIGFOIL.COM POLAR EXPORT
bacj
BOEING J |  |  |  | Cl Max: | 1.02 | at alpha= | 20 | deg
XFOIL ncrit=9 |  |  |  | L/D Max: | 21.4892 | at alpha= | 5 | deg
Re: | 50000 |  |  | Cd Min: | 0.02102 | at alpha= | 1 | deg
Mach: | 0.1 |  |  | Cl=0 at alpha= | 1.1901 | deg
|  |  |  | @ Cl=0.1, Cd= | 0.022119
|  |  |  | @ Cl=0.4, Cd= | 0.026764
|  |  |  | @ Cl=0.6, Cd= | 0.027935
alpha (deg) | Cl | Cd | Cm | Cl/Cd
-20 | -0.7401 | 0.24666 | 0.0326 | -3.0005
-19.5 | -0.7347 | 0.24686 | 0.0262 | -2.9762
-19 | -0.7108 | 0.23489 | 0.0243 | -3.0261
-18.5 | -0.6924 | 0.22804 | 0.0214 | -3.0363
-18 | -0.6933 | 0.22926 | 0.0149 | -3.0241
-17.5 | -0.6622 | 0.21545 | 0.0145 | -3.0736
-17 | -0.654 | 0.21192 | 0.0101 | -3.0861
-16.5 | -0.6371 | 0.20368 | 0.0074 | -3.1279
-16 | -0.62 | 0.19697 | 0.0051 | -3.1477
-15.5 | -0.6145 | 0.19188 | 0.0012 | -3.2025
-15 | -0.5968 | 0.18493 | -0.0005 | -3.2272
-14.5 | -0.5838 | 0.17765 | -0.0028 | -3.2862
-14 | -0.5818 | 0.17359 | -0.0057 | -3.3516
-13.5 | -0.5586 | 0.16427 | -0.0066 | -3.4005
-13 | -0.5682 | 0.1606 | -0.0098 | -3.538
-12.5 | -0.5605 | 0.15468 | -0.0111 | -3.6236
-12 | -0.5372 | 0.1459 | -0.0112 | -3.682
-11.5 | -0.5227 | 0.13839 | -0.0119 | -3.777
-11 | -0.5151 | 0.1318 | -0.0126 | -3.9082
-10.5 | -0.5108 | 0.12584 | -0.0129 | -4.0591
-10 | -0.5261 | 0.1215 | -0.0136 | -4.33
-9.5 | -0.504 | 0.11326 | -0.0126 | -4.4499
-9 | -0.4872 | 0.10659 | -0.0112 | -4.5708
-8.5 | -0.4832 | 0.10067 | -0.0095 | -4.7998
-8 | -0.6955 | 0.06886 | -0.0433 | -10.1002
-7.5 | -0.6857 | 0.05991 | -0.0424 | -11.4455
-7 | -0.6786 | 0.04953 | -0.044 | -13.7008
-6.5 | -0.647 | 0.0425 | -0.0444 | -15.2235
-6 | -0.6035 | 0.03624 | -0.0448 | -16.6529
-5.5 | -0.5555 | 0.03186 | -0.0441 | -17.4357
-5 | -0.5056 | 0.02817 | -0.043 | -17.9482
-4.5 | -0.457 | 0.02477 | -0.0412 | -18.4497
-4 | -0.4151 | 0.02134 | -0.0378 | -19.4517
-3.5 | -0.4102 | 0.02421 | -0.0189 | -16.9434
-3 | -0.4058 | 0.02573 | -0.0016 | -15.7715
-2.5 | -0.3932 | 0.02519 | 0.0119 | -15.6094
-2 | -0.3114 | 0.02417 | 0.0109 | -12.8837
-1.5 | -0.0862 | 0.02355 | -0.0224 | -3.6603
-1 | -0.0761 | 0.02287 | -0.0172 | -3.3275
-0.5 | -0.0669 | 0.02226 | -0.0117 | -3.0054
0 | -0.058 | 0.02169 | -0.0061 | -2.674
0.5 | -0.0468 | 0.02119 | -0.001 | -2.2086
1 | -0.0176 | 0.02102 | 0.0008 | -0.8373
1.5 | 0.0287 | 0.02128 | -0.0005 | 1.3487
2 | 0.0824 | 0.02186 | -0.0031 | 3.7694
2.5 | 0.1388 | 0.02269 | -0.0063 | 6.1172
3 | 0.1952 | 0.02377 | -0.0096 | 8.212
3.5 | 0.2503 | 0.02514 | -0.013 | 9.9562
4 | 0.3026 | 0.02688 | -0.0163 | 11.2574
4.5 | 0.5703 | 0.02656 | -0.0299 | 21.4721
5 | 0.6537 | 0.03042 | -0.0337 | 21.4892
5.5 | 0.72 | 0.03516 | -0.035 | 20.4778
6 | 0.7757 | 0.0408 | -0.0349 | 19.0123
6.5 | 0.8203 | 0.04768 | -0.0339 | 17.2043
7 | 0.8494 | 0.056 | -0.0321 | 15.1679
7.5 | 0.8526 | 0.06966 | -0.033 | 12.2394
9 | 0.7498 | 0.11761 | -0.0704 | 6.3753
10 | 0.7396 | 0.1314 | -0.0717 | 5.6286
10.5 | 0.7731 | 0.14126 | -0.0708 | 5.4729
11 | 0.7556 | 0.14706 | -0.0742 | 5.138
11.5 | 0.7648 | 0.1545 | -0.0758 | 4.9502
12 | 0.7754 | 0.16216 | -0.0778 | 4.7817
12.5 | 0.7834 | 0.16969 | -0.0806 | 4.6167
13 | 0.7975 | 0.17777 | -0.0831 | 4.4861
13.5 | 0.8294 | 0.18877 | -0.0832 | 4.3937
14 | 0.8238 | 0.19223 | -0.0888 | 4.2855
14.5 | 0.8325 | 0.19887 | -0.093 | 4.1862
15 | 0.8661 | 0.21121 | -0.0932 | 4.1007
15.5 | 0.8615 | 0.21269 | -0.1003 | 4.0505
16 | 0.8943 | 0.22596 | -0.1007 | 3.9578
16.5 | 0.892 | 0.22646 | -0.1084 | 3.9389
17 | 0.9337 | 0.24434 | -0.1069 | 3.8213
17.5 | 0.9251 | 0.24038 | -0.1166 | 3.8485
18 | 0.9446 | 0.24767 | -0.1199 | 3.8139
18.5 | 0.9658 | 0.25806 | -0.1228 | 3.7425
19 | 0.9747 | 0.25981 | -0.1301 | 3.7516
19.5 | 0.994 | 0.2671 | -0.1337 | 3.7215
20 | 1.02 | 0.28183 | -0.135 | 3.6192

## 5. Re 50k Mach 0.25 (1)
BIGFOIL.COM POLAR EXPORT
bacj
BOEING J |  |  |  | Cl Max: | 0.869 | at alpha= | 8.5 | deg
JavaFoil+Calcfoil stall+Eppler ext transition |  |  |  | L/D Max: | 23.107 | at alpha= | 0.5 | deg
Re: | 50000 |  |  | Cd Min: | 0.01734 | at alpha= | -2.5 | deg
Mach: | 0.25 |  |  | Cl=0 at alpha= | -2.9333 | deg
|  |  |  | @ Cl=0.1, Cd= | 0.018369
|  |  |  | @ Cl=0.4, Cd= | 0.01793
|  |  |  | @ Cl=0.6, Cd= | 0.30179
alpha (deg) | Cl | Cd | Cm | Cl/Cd
-17.5 | -0.411 | 0.36836 | -0.028 | -1.116
-17 | -0.457 | 0.33714 | -0.028 | -1.356
-16.5 | -0.499 | 0.43584 | -0.029 | -1.146
-16 | -0.538 | 0.27308 | -0.029 | -1.969
-15.5 | -0.572 | 0.24523 | -0.029 | -2.332
-15 | -0.602 | 0.22045 | -0.029 | -2.729
-14.5 | -0.627 | 0.19372 | -0.03 | -3.235
-14 | -0.646 | 0.18361 | -0.029 | -3.519
-13.5 | -0.66 | 0.16401 | -0.03 | -4.026
-13 | -0.669 | 0.14415 | -0.032 | -4.643
-12.5 | -0.672 | 0.13093 | -0.033 | -5.133
-12 | -0.669 | 0.12403 | -0.033 | -5.394
-11.5 | -0.661 | 0.11326 | -0.033 | -5.833
-11 | -0.647 | 0.10229 | -0.034 | -6.324
-10.5 | -0.628 | 0.09477 | -0.034 | -6.626
-10 | -0.603 | 0.08542 | -0.035 | -7.061
-9.5 | -0.574 | 0.08367 | -0.034 | -6.862
-9 | -0.542 | 0.07514 | -0.035 | -7.213
-8.5 | -0.507 | 0.07085 | -0.035 | -7.15
-8 | -0.468 | 0.06645 | -0.035 | -7.05
-7.5 | -0.428 | 0.06176 | -0.035 | -6.93
-7 | -0.386 | 0.05812 | -0.036 | -6.634
-6.5 | -0.341 | 0.05442 | -0.036 | -6.273
-6 | -0.296 | 0.05149 | -0.036 | -5.747
-5.5 | -0.249 | 0.04849 | -0.037 | -5.138
-5 | -0.202 | 0.04455 | -0.037 | -4.526
-4.5 | -0.153 | 0.04235 | -0.037 | -3.623
-4 | -0.105 | 0.04058 | -0.037 | -2.581
-3.5 | -0.056 | 0.03907 | -0.038 | -1.426
-3 | -0.008 | 0.01761 | -0.088 | -0.443
-2.5 | 0.052 | 0.01734 | -0.089 | 2.998
-2 | 0.115 | 0.01869 | -0.092 | 6.151
-1.5 | 0.166 | 0.02015 | -0.086 | 8.222
-1 | 0.224 | 0.02002 | -0.086 | 11.172
-0.5 | 0.282 | 0.01995 | -0.087 | 14.116
0 | 0.355 | 0.01784 | -0.087 | 19.921
0.5 | 0.415 | 0.01796 | -0.088 | 23.107
1 | 0.482 | 0.02109 | -0.09 | 22.871
1.5 | 0.436 | 0.03533 | -0.043 | 12.35
2 | 0.483 | 0.03663 | -0.042 | 13.19
2.5 | 0.529 | 0.03809 | -0.041 | 13.893
3 | 0.574 | 0.03989 | -0.04 | 14.391
3.5 | 0.617 | 0.04211 | -0.039 | 14.661
4 | 0.659 | 0.04472 | -0.038 | 14.738
4.5 | 0.698 | 0.04776 | -0.038 | 14.625
5 | 0.735 | 0.05033 | -0.037 | 14.603
5.5 | 0.768 | 0.05459 | -0.037 | 14.075
6 | 0.798 | 0.05924 | -0.037 | 13.473
6.5 | 0.823 | 0.0651 | -0.037 | 12.648
7 | 0.843 | 0.0715 | -0.037 | 11.795
7.5 | 0.858 | 0.07866 | -0.037 | 10.906
8 | 0.867 | 0.08631 | -0.036 | 10.041
8.5 | 0.869 | 0.09652 | -0.036 | 9.006
9 | 0.865 | 0.1055 | -0.038 | 8.204
9.5 | 0.855 | 0.1169 | -0.037 | 7.315
10 | 0.838 | 0.12913 | -0.037 | 6.491
10.5 | 0.815 | 0.14784 | -0.037 | 5.512
11 | 0.785 | 0.16468 | -0.037 | 4.769
11.5 | 0.75 | 0.18584 | -0.036 | 4.035
12 | 0.709 | 0.20939 | -0.036 | 3.386
12.5 | 0.663 | 0.23429 | -0.036 | 2.831
13 | 0.613 | 0.2721 | -0.036 | 2.254
13.5 | 0.559 | 0.30179 | -0.036 | 1.852

## 6. Re 50k Mach 0.25 (2)
BIGFOIL.COM POLAR EXPORT
bacj
BOEING J |  |  |  | Cl Max: | 1.0356 | at alpha= | 20 | deg
XFOIL ncrit=9 |  |  |  | L/D Max: | 21.2702 | at alpha= | 4.5 | deg
Re: | 50000 |  |  | Cd Min: | 0.02144 | at alpha= | 1 | deg
Mach: | 0.25 |  |  | Cl=0 at alpha= | 1.2528 | deg
|  |  |  | @ Cl=0.1, Cd= | 0.022597
|  |  |  | @ Cl=0.4, Cd= | 0.024604
|  |  |  | @ Cl=0.6, Cd= | 0.028267
alpha (deg) | Cl | Cd | Cm | Cl/Cd
-20 | -0.753 | 0.25218 | 0.0332 | -2.986
-19.5 | -0.75 | 0.25418 | 0.0263 | -2.9507
-19 | -0.7179 | 0.23805 | 0.0258 | -3.0158
-18.5 | -0.7028 | 0.23281 | 0.0216 | -3.0188
-18 | -0.6933 | 0.22868 | 0.0166 | -3.0317
-17.5 | -0.6683 | 0.21884 | 0.015 | -3.0538
-17 | -0.6705 | 0.21974 | 0.0089 | -3.0513
-16.5 | -0.6377 | 0.20584 | 0.0083 | -3.098
-16 | -0.6306 | 0.20224 | 0.0041 | -3.1181
-15.5 | -0.6089 | 0.19291 | 0.0024 | -3.1564
-15 | -0.61 | 0.19091 | -0.0019 | -3.1952
-14.5 | -0.5807 | 0.17976 | -0.0025 | -3.2304
-14 | -0.5973 | 0.17992 | -0.0072 | -3.3198
-13.5 | -0.5573 | 0.16693 | -0.007 | -3.3385
-13 | -0.5469 | 0.16023 | -0.0088 | -3.4132
-12.5 | -0.5502 | 0.15563 | -0.0112 | -3.5353
-12 | -0.5498 | 0.15079 | -0.0128 | -3.6461
-11.5 | -0.5248 | 0.14171 | -0.0128 | -3.7033
-11 | -0.5135 | 0.13472 | -0.0133 | -3.8116
-10.5 | -0.5184 | 0.12967 | -0.0141 | -3.9978
-10 | -0.51 | 0.12266 | -0.0139 | -4.1578
-9.5 | -0.4919 | 0.11512 | -0.0131 | -4.2729
-9 | -0.4823 | 0.10902 | -0.0119 | -4.424
-8 | -0.6168 | 0.07799 | -0.0368 | -7.9087
-7.5 | -0.6711 | 0.0657 | -0.0416 | -10.2146
-7 | -0.6768 | 0.0562 | -0.0422 | -12.0427
-6.5 | -0.6629 | 0.04759 | -0.0432 | -13.9294
-6 | -0.6276 | 0.04005 | -0.0445 | -15.6704
-5.5 | -0.5809 | 0.03474 | -0.0444 | -16.7214
-5 | -0.5304 | 0.0304 | -0.0436 | -17.4474
-4.5 | -0.4791 | 0.02678 | -0.042 | -17.8902
-4 | -0.4306 | 0.02317 | -0.04 | -18.5844
-3.5 | -0.4077 | 0.02287 | -0.0278 | -17.8268
-3 | -0.4034 | 0.02566 | -0.0083 | -15.721
-2.5 | -0.395 | 0.0259 | 0.0073 | -15.251
-2 | -0.3617 | 0.02472 | 0.0165 | -14.6319
-1.5 | -0.087 | 0.02415 | -0.0229 | -3.6025
-1 | -0.0763 | 0.02344 | -0.0177 | -3.2551
-0.5 | -0.0663 | 0.02281 | -0.0122 | -2.9066
0 | -0.0569 | 0.02223 | -0.0065 | -2.5596
0.5 | -0.0465 | 0.0217 | -0.001 | -2.1429
1 | -0.0223 | 0.02144 | 0.0018 | -1.0401
1.5 | 0.0218 | 0.02165 | 0.0011 | 1.0069
2 | 0.0753 | 0.02222 | -0.0013 | 3.3888
2.5 | 0.1323 | 0.02309 | -0.0045 | 5.7298
3 | 0.1898 | 0.02423 | -0.0079 | 7.8333
3.5 | 0.246 | 0.0257 | -0.0114 | 9.572
4 | 0.5003 | 0.02389 | -0.0251 | 20.9418
4.5 | 0.5911 | 0.02779 | -0.0294 | 21.2702
5 | 0.6721 | 0.03213 | -0.0326 | 20.9181
5.5 | 0.7345 | 0.03723 | -0.0331 | 19.7287
6 | 0.7854 | 0.04342 | -0.0324 | 18.0884
6.5 | 0.8248 | 0.05079 | -0.0312 | 16.2394
7 | 0.8437 | 0.05938 | -0.0294 | 14.2085
7.5 | 0.8541 | 0.07055 | -0.0297 | 12.1063
8.5 | 0.6934 | 0.11088 | -0.0731 | 6.2536
9 | 0.7128 | 0.11856 | -0.0722 | 6.0121
9.5 | 0.7239 | 0.12623 | -0.0722 | 5.7348
10 | 0.7344 | 0.13445 | -0.073 | 5.4623
11 | 0.7782 | 0.15253 | -0.0737 | 5.1019
11.5 | 0.769 | 0.15842 | -0.0772 | 4.8542
12 | 0.7748 | 0.16549 | -0.0799 | 4.6819
12.5 | 0.7934 | 0.17422 | -0.0818 | 4.554
13 | 0.8226 | 0.18486 | -0.0826 | 4.4499
13.5 | 0.8143 | 0.18804 | -0.0884 | 4.3305
14 | 0.8238 | 0.19486 | -0.0925 | 4.2277
14.5 | 0.8501 | 0.20515 | -0.0942 | 4.1438
15 | 0.8604 | 0.21032 | -0.0986 | 4.0909
15.5 | 0.8719 | 0.21686 | -0.1035 | 4.0206
16 | 0.8943 | 0.22534 | -0.1062 | 3.9687
16.5 | 0.9066 | 0.23161 | -0.1115 | 3.9143
17 | 0.9236 | 0.23793 | -0.1159 | 3.8818
17.5 | 0.9464 | 0.2484 | -0.1188 | 3.81
18 | 0.9571 | 0.25127 | -0.1255 | 3.8091
18.5 | 0.9949 | 0.27108 | -0.1244 | 3.6701
19 | 0.9944 | 0.26625 | -0.1343 | 3.7348
19.5 | 1.0111 | 0.2717 | -0.1397 | 3.7214
20 | 1.0356 | 0.28315 | -0.1417 | 3.6574

## 7. Re 50k Mach 0.50 (1)
BIGFOIL.COM POLAR EXPORT
bacj
BOEING J |  |  |  | Cl Max: | 1.235 | at alpha= | 20 | deg
JavaFoil+Calcfoil stall+Eppler ext transition |  |  |  | L/D Max: | 21.468 | at alpha= | 0.5 | deg
Re: | 50000 |  |  | Cd Min: | 0.01704 | at alpha= | -2 | deg
Mach: | 0.5 |  |  | Cl=0 at alpha= | -2.9453 | deg
|  |  |  | @ Cl=0.1, Cd= | 0.01709
|  |  |  | @ Cl=0.4, Cd= | 0.018844
|  |  |  | @ Cl=0.6, Cd= | 0.23724
alpha (deg) | Cl | Cd | Cm | Cl/Cd
-20 | -0.932 | 0.46877 | -0.045 | -1.987
-19.5 | -0.905 | 0.46407 | -0.045 | -1.951
-19 | -0.877 | 0.43829 | -0.044 | -2.001
-18.5 | -0.85 | 0.42081 | -0.045 | -2.021
-18 | -0.824 | 0.4161 | -0.045 | -1.98
-17.5 | -0.796 | 0.40402 | -0.044 | -1.969
-17 | -0.769 | 0.41673 | -0.044 | -1.845
-16.5 | -0.742 | 0.40804 | -0.045 | -1.819
-16 | -0.716 | 0.40381 | -0.045 | -1.772
-15.5 | -0.687 | 0.37524 | -0.044 | -1.832
-15 | -0.661 | 0.36945 | -0.044 | -1.788
-14.5 | -0.634 | 0.36521 | -0.045 | -1.735
-14 | -0.606 | 0.33627 | -0.043 | -1.802
-13.5 | -0.579 | 0.33098 | -0.044 | -1.749
-13 | -0.551 | 0.31115 | -0.042 | -1.771
-12.5 | -0.524 | 0.3041 | -0.042 | -1.723
-12 | -0.497 | 0.30091 | -0.043 | -1.651
-11.5 | -0.469 | 0.27811 | -0.04 | -1.687
-11 | -0.442 | 0.26651 | -0.041 | -1.658
-10.5 | -0.414 | 0.23089 | -0.039 | -1.795
-10 | -0.387 | 0.24076 | -0.039 | -1.608
-9.5 | -0.36 | 0.10193 | -0.042 | -3.535
-9 | -0.332 | 0.20118 | -0.038 | -1.653
-8.5 | -0.305 | 0.16086 | -0.036 | -1.896
-8 | -0.438 | 0.08743 | -0.039 | -5.013
-7.5 | -0.435 | 0.07146 | -0.04 | -6.083
-7 | -0.407 | 0.06351 | -0.041 | -6.41
-6.5 | -0.368 | 0.05975 | -0.04 | -6.165
-6 | -0.324 | 0.05381 | -0.04 | -6.013
-5.5 | -0.275 | 0.04965 | -0.04 | -5.532
-5 | -0.223 | 0.0464 | -0.041 | -4.815
-4.5 | -0.171 | 0.04468 | -0.041 | -3.819
-4 | -0.117 | 0.04245 | -0.041 | -2.749
-3.5 | -0.062 | 0.04077 | -0.042 | -1.524
-3 | -0.007 | 0.03945 | -0.042 | -0.183
-2.5 | 0.057 | 0.01718 | -0.098 | 3.344
-2 | 0.124 | 0.01704 | -0.099 | 7.271
-1.5 | 0.191 | 0.01808 | -0.099 | 10.555
-1 | 0.249 | 0.02103 | -0.096 | 11.848
-0.5 | 0.314 | 0.02096 | -0.096 | 14.962
0 | 0.396 | 0.01867 | -0.097 | 21.208
0.5 | 0.471 | 0.02194 | -0.099 | 21.468
1 | 0.433 | 0.03504 | -0.048 | 12.36
1.5 | 0.485 | 0.03635 | -0.046 | 13.349
2 | 0.536 | 0.03794 | -0.044 | 14.127
2.5 | 0.584 | 0.04005 | -0.043 | 14.594
3 | 0.63 | 0.04294 | -0.042 | 14.666
3.5 | 0.67 | 0.04642 | -0.041 | 14.435
4 | 0.702 | 0.05188 | -0.041 | 13.539
4.5 | 0.72 | 0.05901 | -0.04 | 12.207
5 | 0.709 | 0.07072 | -0.039 | 10.027
5.5 | 0.461 | 0.09549 | -0.038 | 4.824
6 | 0.488 | 0.17208 | -0.04 | 2.835
6.5 | 0.515 | 0.12462 | -0.042 | 4.134
7 | 0.542 | 0.12535 | -0.044 | 4.327
7.5 | 0.57 | 0.22796 | -0.045 | 2.498
8 | 0.597 | 0.23579 | -0.047 | 2.531
8.5 | 0.624 | 0.2488 | -0.047 | 2.506
9 | 0.65 | 0.25193 | -0.047 | 2.581
9.5 | 0.677 | 0.26532 | -0.048 | 2.552
10 | 0.705 | 0.27825 | -0.051 | 2.532
10.5 | 0.731 | 0.28208 | -0.053 | 2.592
11 | 0.758 | 0.29106 | -0.053 | 2.603
11.5 | 0.785 | 0.30715 | -0.056 | 2.557
12 | 0.812 | 0.31591 | -0.056 | 2.57
12.5 | 0.838 | 0.32514 | -0.056 | 2.578
13 | 0.866 | 0.34839 | -0.058 | 2.484
13.5 | 0.892 | 0.35756 | -0.058 | 2.494
14 | 0.918 | 0.36136 | -0.058 | 2.54
14.5 | 0.946 | 0.38346 | -0.061 | 2.466
15 | 0.972 | 0.36587 | -0.061 | 2.656
15.5 | 0.998 | 0.37486 | -0.061 | 2.661
16 | 1.023 | 0.38945 | -0.061 | 2.628
16.5 | 1.052 | 0.43575 | -0.064 | 2.413
17 | 1.077 | 0.4399 | -0.064 | 2.449
17.5 | 1.103 | 0.43342 | -0.064 | 2.544
18 | 1.129 | 0.43693 | -0.064 | 2.583
18.5 | 1.156 | 0.45869 | -0.066 | 2.521
19 | 1.182 | 0.4627 | -0.066 | 2.554
19.5 | 1.207 | 0.46575 | -0.066 | 2.591
20 | 1.235 | 0.4917 | -0.068 | 2.511

## 8. Re 50k Mach 0.50 (2)
BIGFOIL.COM POLAR EXPORT
bacj
BOEING J |  |  |  | Cl Max: | 1.1365 | at alpha= | 20 | deg
XFOIL ncrit=9 |  |  |  | L/D Max: | 19.8708 | at alpha= | 4 | deg
Re: | 50000 |  |  | Cd Min: | 0.02343 | at alpha= | 1.5 | deg
Mach: | 0.5 |  |  | Cl=0 at alpha= | 1.5104 | deg
|  |  |  | @ Cl=0.1, Cd= | 0.024758
|  |  |  | @ Cl=0.4, Cd= | 0.02841
|  |  |  | @ Cl=0.6, Cd= | 0.030292
alpha (deg) | Cl | Cd | Cm | Cl/Cd
-20 | -0.8099 | 0.27392 | 0.0397 | -2.9567
-19.5 | -0.7894 | 0.26689 | 0.0348 | -2.9578
-19 | -0.7812 | 0.26876 | 0.0273 | -2.9067
-18.5 | -0.7473 | 0.25077 | 0.0259 | -2.98
-18 | -0.731 | 0.24608 | 0.0206 | -2.9706
-17.5 | -0.7093 | 0.23675 | 0.0168 | -2.996
-17 | -0.6869 | 0.22846 | 0.0135 | -3.0067
-16.5 | -0.6827 | 0.22803 | 0.0074 | -2.9939
-16 | -0.6477 | 0.21333 | 0.0062 | -3.0361
-15.5 | -0.6423 | 0.21077 | 0.0011 | -3.0474
-15 | -0.6118 | 0.19912 | -0.0003 | -3.0725
-14.5 | -0.6011 | 0.19345 | -0.0042 | -3.1073
-14 | -0.5802 | 0.18549 | -0.0062 | -3.1279
-13.5 | -0.5611 | 0.17736 | -0.0083 | -3.1636
-13 | -0.5539 | 0.17194 | -0.0111 | -3.2215
-12.5 | -0.548 | 0.16716 | -0.0131 | -3.2783
-12 | -0.5195 | 0.15695 | -0.0137 | -3.31
-11.5 | -0.5053 | 0.14974 | -0.0148 | -3.3745
-11 | -0.4937 | 0.14313 | -0.0155 | -3.4493
-10.5 | -0.4835 | 0.13656 | -0.0159 | -3.5406
-10 | -0.4734 | 0.12982 | -0.016 | -3.6466
-9.5 | -0.4693 | 0.12396 | -0.0156 | -3.7859
-9 | -0.4795 | 0.11948 | -0.0147 | -4.0132
-8.5 | -0.4748 | 0.11299 | -0.0137 | -4.2021
-8 | -0.5154 | 0.0949 | -0.0318 | -5.431
-7.5 | -0.55 | 0.08497 | -0.0362 | -6.4729
-7 | -0.5643 | 0.07687 | -0.0357 | -7.341
-6.5 | -0.6037 | 0.06833 | -0.0364 | -8.8351
-6 | -0.6371 | 0.05945 | -0.0378 | -10.7166
-5.5 | -0.6446 | 0.05114 | -0.0386 | -12.6046
-5 | -0.6265 | 0.04268 | -0.0413 | -14.679
-4.5 | -0.58 | 0.03613 | -0.0424 | -16.0531
-4 | -0.5223 | 0.03107 | -0.0422 | -16.8104
-3.5 | -0.4641 | 0.02709 | -0.0403 | -17.1318
-3 | -0.4122 | 0.0236 | -0.0366 | -17.4661
-2.5 | -0.3955 | 0.02579 | -0.0173 | -15.3354
-2 | -0.3865 | 0.02758 | 0.0029 | -14.0138
-1.5 | -0.3663 | 0.02674 | 0.0175 | -13.6986
-1 | -0.1042 | 0.02599 | -0.0147 | -4.0092
-0.5 | -0.0654 | 0.02523 | -0.0139 | -2.5922
0 | -0.0534 | 0.02459 | -0.008 | -2.1716
0.5 | -0.0418 | 0.02403 | -0.0019 | -1.7395
1 | -0.029 | 0.02355 | 0.0038 | -1.2314
1.5 | -0.001 | 0.02343 | 0.0067 | -0.04268
2 | 0.0469 | 0.02389 | 0.0059 | 1.9632
2.5 | 0.1044 | 0.02483 | 0.0032 | 4.2046
3 | 0.1649 | 0.02623 | -0.0004 | 6.2867
3.5 | 0.224 | 0.02818 | -0.0044 | 7.9489
4 | 0.5689 | 0.02863 | -0.0221 | 19.8708
4.5 | 0.6634 | 0.03368 | -0.0253 | 19.6971
5 | 0.7204 | 0.03915 | -0.0242 | 18.401
5.5 | 0.7625 | 0.04579 | -0.0226 | 16.6521
6 | 0.7831 | 0.05299 | -0.0204 | 14.7783
6.5 | 0.7913 | 0.0612 | -0.0193 | 12.9297
7 | 0.7636 | 0.07058 | -0.0203 | 10.8189
7.5 | 0.7646 | 0.08067 | -0.0227 | 9.4781
8 | 0.74 | 0.09333 | -0.0318 | 7.9289
8.5 | 0.6699 | 0.11831 | -0.0723 | 5.6622
9.5 | 0.6952 | 0.13493 | -0.0762 | 5.1523
10 | 0.7302 | 0.14545 | -0.0774 | 5.0203
10.5 | 0.7281 | 0.15145 | -0.0802 | 4.8075
11 | 0.7477 | 0.16 | -0.0828 | 4.6731
11.5 | 0.7692 | 0.16893 | -0.0855 | 4.5534
12 | 0.7973 | 0.17933 | -0.0878 | 4.446
12.5 | 0.8227 | 0.18966 | -0.0906 | 4.3378
13 | 0.8277 | 0.19438 | -0.0955 | 4.2582
13.5 | 0.8399 | 0.20088 | -0.1008 | 4.1811
14 | 0.862 | 0.20982 | -0.1051 | 4.1083
14.5 | 0.9012 | 0.22485 | -0.1067 | 4.008
15 | 0.9042 | 0.22584 | -0.1144 | 4.0037
15.5 | 0.9266 | 0.23473 | -0.1192 | 3.9475
16 | 0.9539 | 0.24494 | -0.1229 | 3.8944
16.5 | 0.9707 | 0.25113 | -0.1297 | 3.8653
17 | 0.9961 | 0.26047 | -0.1341 | 3.8242
17.5 | 1.0188 | 0.26975 | -0.1396 | 3.7768
18 | 1.0392 | 0.27597 | -0.146 | 3.7656
18.5 | 1.0689 | 0.29075 | -0.1491 | 3.6764
19 | 1.0844 | 0.29258 | -0.1578 | 3.7063
19.5 | 1.1098 | 0.30278 | -0.1624 | 3.6654
20 | 1.1365 | 0.31705 | -0.1666 | 3.5846

## 9. Re 100k Mach 0.00 (1)
BIGFOIL.COM POLAR EXPORT
bacj
BOEING J |  |  |  | Cl Max: | 0.942 | at alpha= | 10.5 | deg
JavaFoil+Calcfoil stall+Eppler ext transition |  |  |  | L/D Max: | 33.479 | at alpha= | 0.5 | deg
Re: | 100000 |  |  | Cd Min: | 0.01206 | at alpha= | 0 | deg
Mach: | 0 |  |  | Cl=0 at alpha= | -2.9333 | deg
|  |  |  | @ Cl=0.1, Cd= | 0.015695
|  |  |  | @ Cl=0.4, Cd= | 0.012087
|  |  |  | @ Cl=0.6, Cd= | 0.037249
alpha (deg) | Cl | Cd | Cm | Cl/Cd
-20 | -0.683 | 0.27327 | -0.027 | -2.5
-19.5 | -0.698 | 0.26198 | -0.027 | -2.665
-19 | -0.712 | 0.24254 | -0.027 | -2.937
-18.5 | -0.726 | 0.23108 | -0.028 | -3.14
-18 | -0.737 | 0.21635 | -0.028 | -3.409
-17.5 | -0.748 | 0.20281 | -0.029 | -3.688
-17 | -0.757 | 0.19018 | -0.029 | -3.98
-16.5 | -0.764 | 0.1801 | -0.029 | -4.241
-16 | -0.769 | 0.16869 | -0.029 | -4.556
-15.5 | -0.771 | 0.15649 | -0.03 | -4.928
-15 | -0.771 | 0.14847 | -0.03 | -5.194
-14.5 | -0.768 | 0.13609 | -0.031 | -5.646
-14 | -0.763 | 0.12879 | -0.031 | -5.923
-13.5 | -0.754 | 0.11882 | -0.031 | -6.347
-13 | -0.742 | 0.11323 | -0.032 | -6.557
-12.5 | -0.727 | 0.10572 | -0.032 | -6.881
-12 | -0.709 | 0.09814 | -0.032 | -7.228
-11.5 | -0.688 | 0.0903 | -0.033 | -7.621
-11 | -0.664 | 0.08424 | -0.033 | -7.881
-10.5 | -0.636 | 0.08144 | -0.033 | -7.814
-10 | -0.605 | 0.07635 | -0.033 | -7.929
-9.5 | -0.572 | 0.0704 | -0.033 | -8.126
-9 | -0.536 | 0.0659 | -0.034 | -8.141
-8.5 | -0.499 | 0.06231 | -0.034 | -8.007
-8 | -0.459 | 0.05842 | -0.034 | -7.864
-7.5 | -0.418 | 0.05516 | -0.034 | -7.586
-7 | -0.376 | 0.05192 | -0.035 | -7.241
-6.5 | -0.332 | 0.0491 | -0.035 | -6.766
-6 | -0.287 | 0.04651 | -0.035 | -6.182
-5.5 | -0.242 | 0.04402 | -0.036 | -5.494
-5 | -0.196 | 0.04209 | -0.036 | -4.646
-4.5 | -0.149 | 0.04031 | -0.036 | -3.69
-4 | -0.101 | 0.03874 | -0.036 | -2.619
-3.5 | -0.067 | 0.01635 | -0.089 | -4.106
-3 | -0.008 | 0.01607 | -0.089 | -0.484
-2.5 | 0.052 | 0.01585 | -0.09 | 3.263
-2 | 0.111 | 0.01566 | -0.09 | 7.106
-1.5 | 0.163 | 0.01528 | -0.086 | 10.657
-1 | 0.22 | 0.0135 | -0.086 | 16.273
-0.5 | 0.277 | 0.01343 | -0.086 | 20.597
0 | 0.347 | 0.01206 | -0.087 | 28.753
0.5 | 0.405 | 0.01209 | -0.087 | 33.479
1 | 0.467 | 0.01762 | -0.088 | 26.511
1.5 | 0.525 | 0.01667 | -0.089 | 31.509
2 | 0.469 | 0.0325 | -0.044 | 14.444
2.5 | 0.514 | 0.03398 | -0.041 | 15.12
3 | 0.558 | 0.03551 | -0.04 | 15.711
3.5 | 0.601 | 0.03729 | -0.04 | 16.112
4 | 0.642 | 0.03988 | -0.039 | 16.109
4.5 | 0.682 | 0.04259 | -0.04 | 16.023
5 | 0.72 | 0.04527 | -0.039 | 15.912
5.5 | 0.756 | 0.04814 | -0.039 | 15.708
6 | 0.79 | 0.05159 | -0.039 | 15.308
6.5 | 0.82 | 0.05513 | -0.038 | 14.876
7 | 0.847 | 0.05899 | -0.038 | 14.367
7.5 | 0.871 | 0.0633 | -0.038 | 13.766
8 | 0.892 | 0.06825 | -0.038 | 13.07
8.5 | 0.909 | 0.07373 | -0.038 | 12.33
9 | 0.923 | 0.08025 | -0.038 | 11.497
9.5 | 0.933 | 0.08662 | -0.037 | 10.765
10 | 0.939 | 0.09303 | -0.037 | 10.091
10.5 | 0.942 | 0.10009 | -0.037 | 9.407
11 | 0.941 | 0.10898 | -0.037 | 8.634
11.5 | 0.937 | 0.11687 | -0.037 | 8.019
12 | 0.93 | 0.12536 | -0.037 | 7.422
12.5 | 0.921 | 0.13552 | -0.037 | 6.796
13 | 0.909 | 0.14908 | -0.036 | 6.097
13.5 | 0.895 | 0.1555 | -0.036 | 5.755
14 | 0.879 | 0.16766 | -0.036 | 5.242
14.5 | 0.86 | 0.18372 | -0.036 | 4.679
15 | 0.839 | 0.19299 | -0.036 | 4.346
15.5 | 0.817 | 0.21209 | -0.036 | 3.853

## 10. Re 100k Mach 0.00 (2)
BIGFOIL.COM POLAR EXPORT
bacj
BOEING J |  |  |  | Cl Max: | 1.024 | at alpha= | 20 | deg
XFOIL ncrit=9 |  |  |  | L/D Max: | 28.6222 | at alpha= | 3.5 | deg
Re: | 100000 |  |  | Cd Min: | 0.01641 | at alpha= | -4 | deg
Mach: | 0 |  |  | Cl=0 at alpha= | 1.2513 | deg
|  |  |  | @ Cl=0.1, Cd= | 0.018521
|  |  |  | @ Cl=0.4, Cd= | 0.018525
|  |  |  | @ Cl=0.6, Cd= | 0.022292
alpha (deg) | Cl | Cd | Cm | Cl/Cd
-13.5 | -0.5618 | 0.15612 | -0.0118 | -3.5985
-13 | -0.5921 | 0.15156 | -0.0213 | -3.9067
-12.5 | -0.5489 | 0.14204 | -0.0169 | -3.8644
-12 | -0.5702 | 0.13615 | -0.0242 | -4.188
-11.5 | -0.5428 | 0.12749 | -0.0222 | -4.2576
-11 | -0.5453 | 0.12081 | -0.0254 | -4.5137
-10.5 | -0.5439 | 0.11256 | -0.0272 | -4.8321
-10 | -0.5405 | 0.10595 | -0.0285 | -5.1015
-9.5 | -0.5449 | 0.09823 | -0.0298 | -5.5472
-9 | -0.6085 | 0.09005 | -0.036 | -6.7574
-8.5 | -0.7583 | 0.05545 | -0.0483 | -13.6754
-8 | -0.7448 | 0.0473 | -0.0467 | -15.7463
-7.5 | -0.7225 | 0.03968 | -0.0459 | -18.2082
-7 | -0.6849 | 0.03339 | -0.0453 | -20.5121
-6.5 | -0.6399 | 0.02868 | -0.0447 | -22.3117
-6 | -0.5915 | 0.02589 | -0.0439 | -22.8467
-5.5 | -0.5418 | 0.02337 | -0.0431 | -23.1836
-5 | -0.4909 | 0.0211 | -0.0428 | -23.2654
-4.5 | -0.4365 | 0.01891 | -0.0434 | -23.083
-4 | -0.3759 | 0.01641 | -0.0462 | -22.9068
-3.5 | -0.3347 | 0.01641 | -0.0416 | -20.3961
-3 | -0.3057 | 0.01789 | -0.0334 | -17.0878
-2.5 | -0.2785 | 0.01885 | -0.0252 | -14.7745
-2 | -0.2479 | 0.01925 | -0.0187 | -12.8779
-1.5 | -0.2145 | 0.01925 | -0.0134 | -11.1429
-1 | -0.1796 | 0.01905 | -0.0089 | -9.4278
-0.5 | -0.15 | 0.01867 | -0.0033 | -8.0343
0 | -0.1287 | 0.01796 | 0.0041 | -7.1659
0.5 | -0.0837 | 0.01762 | 0.005 | -4.7503
1 | -0.0284 | 0.01761 | 0.0031 | -1.6127
1.5 | 0.0281 | 0.01779 | 0.0003 | 1.5795
2 | 0.0772 | 0.0182 | -0.0018 | 4.2418
2.5 | 0.161 | 0.01938 | -0.0102 | 8.3075
3 | 0.3534 | 0.01888 | -0.0326 | 18.7182
3.5 | 0.5069 | 0.01771 | -0.0386 | 28.6222
4 | 0.5405 | 0.01944 | -0.0353 | 27.8035
4.5 | 0.585 | 0.02165 | -0.0339 | 27.0208
5 | 0.6464 | 0.02428 | -0.0353 | 26.6227
5.5 | 0.7105 | 0.02811 | -0.0371 | 25.2757
6 | 0.7709 | 0.03288 | -0.038 | 23.4459
6.5 | 0.824 | 0.03947 | -0.0384 | 20.8766
7.5 | 0.8599 | 0.06832 | -0.0354 | 12.5864
8 | 0.8729 | 0.07581 | -0.0352 | 11.5143
8.5 | 0.8551 | 0.08461 | -0.0363 | 10.1064
9 | 0.833 | 0.09459 | -0.039 | 8.8064
9.5 | 0.8679 | 0.10251 | -0.0364 | 8.4665
10 | 0.7916 | 0.1176 | -0.0556 | 6.7313
10.5 | 0.8261 | 0.12453 | -0.0501 | 6.6337
11 | 0.7912 | 0.13576 | -0.0639 | 5.8279
11.5 | 0.828 | 0.14402 | -0.0585 | 5.7492
12 | 0.7962 | 0.15354 | -0.0725 | 5.1856
12.5 | 0.8232 | 0.16098 | -0.0708 | 5.1137
13 | 0.8173 | 0.17052 | -0.0784 | 4.793
13.5 | 0.821 | 0.17798 | -0.0844 | 4.6129
14 | 0.8527 | 0.18651 | -0.0821 | 4.5719
14.5 | 0.8485 | 0.19427 | -0.0908 | 4.3676
15 | 0.856 | 0.20065 | -0.0968 | 4.2661
15.5 | 0.8803 | 0.20883 | -0.0974 | 4.2154
16 | 0.8994 | 0.21925 | -0.1001 | 4.1022
16.5 | 0.8989 | 0.22256 | -0.1097 | 4.0389
17 | 0.9148 | 0.22932 | -0.114 | 3.9892
17.5 | 0.9359 | 0.23718 | -0.1158 | 3.9459
18 | 0.956 | 0.24758 | -0.1185 | 3.8614
18.5 | 0.9627 | 0.25015 | -0.1278 | 3.8485
19 | 0.9795 | 0.25665 | -0.1324 | 3.8165
19.5 | 0.9981 | 0.26374 | -0.1354 | 3.7844
20 | 1.024 | 0.27774 | -0.1354 | 3.6869

## 11. Re 100k Mach 0.10 (1)
BIGFOIL.COM POLAR EXPORT
bacj
BOEING J |  |  |  | Cl Max: | 0.929 | at alpha= | 10 | deg
JavaFoil+Calcfoil stall+Eppler ext transition |  |  |  | L/D Max: | 33.59 | at alpha= | 0.5 | deg
Re: | 100000 |  |  | Cd Min: | 0.01208 | at alpha= | 0 | deg
Mach: | 0.1 |  |  | Cl=0 at alpha= | -2.9333 | deg
|  |  |  | @ Cl=0.1, Cd= | 0.015674
|  |  |  | @ Cl=0.4, Cd= | 0.012106
|  |  |  | @ Cl=0.6, Cd= | 0.037272
alpha (deg) | Cl | Cd | Cm | Cl/Cd
-20 | -0.635 | 0.28226 | -0.027 | -2.249
-19.5 | -0.653 | 0.26849 | -0.027 | -2.431
-19 | -0.67 | 0.25134 | -0.028 | -2.665
-18.5 | -0.686 | 0.23636 | -0.028 | -2.904
-18 | -0.701 | 0.22266 | -0.028 | -3.15
-17.5 | -0.715 | 0.21157 | -0.029 | -3.381
-17 | -0.727 | 0.19903 | -0.029 | -3.655
-16.5 | -0.738 | 0.18069 | -0.029 | -4.082
-16 | -0.745 | 0.17337 | -0.03 | -4.3
-15.5 | -0.751 | 0.1611 | -0.03 | -4.662
-15 | -0.754 | 0.15203 | -0.031 | -4.96
-14.5 | -0.754 | 0.14221 | -0.031 | -5.302
-14 | -0.751 | 0.1312 | -0.031 | -5.724
-13.5 | -0.745 | 0.11991 | -0.032 | -6.211
-13 | -0.735 | 0.11392 | -0.032 | -6.453
-12.5 | -0.722 | 0.10889 | -0.032 | -6.63
-12 | -0.705 | 0.10011 | -0.032 | -7.047
-11.5 | -0.686 | 0.09173 | -0.033 | -7.476
-11 | -0.663 | 0.08518 | -0.033 | -7.778
-10.5 | -0.636 | 0.08095 | -0.033 | -7.856
-10 | -0.606 | 0.07583 | -0.033 | -7.987
-9.5 | -0.573 | 0.07115 | -0.033 | -8.051
-9 | -0.538 | 0.06648 | -0.034 | -8.087
-8.5 | -0.5 | 0.06282 | -0.034 | -7.964
-8 | -0.461 | 0.05871 | -0.034 | -7.851
-7.5 | -0.42 | 0.0551 | -0.035 | -7.621
-7 | -0.377 | 0.05209 | -0.035 | -7.247
-6.5 | -0.334 | 0.04924 | -0.035 | -6.777
-6 | -0.289 | 0.04661 | -0.035 | -6.196
-5.5 | -0.243 | 0.0441 | -0.036 | -5.511
-5 | -0.196 | 0.04202 | -0.036 | -4.676
-4.5 | -0.149 | 0.04035 | -0.036 | -3.704
-4 | -0.102 | 0.03878 | -0.037 | -2.63
-3.5 | -0.067 | 0.01642 | -0.089 | -4.109
-3 | -0.008 | 0.01605 | -0.09 | -0.487
-2.5 | 0.052 | 0.01581 | -0.09 | 3.288
-2 | 0.112 | 0.01564 | -0.091 | 7.151
-1.5 | 0.164 | 0.01429 | -0.086 | 11.449
-1 | 0.221 | 0.01353 | -0.086 | 16.319
-0.5 | 0.278 | 0.01344 | -0.087 | 20.674
0 | 0.348 | 0.01208 | -0.087 | 28.841
0.5 | 0.407 | 0.01211 | -0.087 | 33.59
1 | 0.47 | 0.01768 | -0.089 | 26.564
1.5 | 0.528 | 0.01804 | -0.089 | 29.261
2 | 0.471 | 0.03264 | -0.043 | 14.439
2.5 | 0.516 | 0.03402 | -0.041 | 15.173
3 | 0.56 | 0.03557 | -0.041 | 15.757
3.5 | 0.603 | 0.0374 | -0.04 | 16.137
4 | 0.645 | 0.03993 | -0.039 | 16.155
4.5 | 0.685 | 0.04276 | -0.04 | 16.019
5 | 0.723 | 0.04555 | -0.039 | 15.866
5.5 | 0.758 | 0.04835 | -0.039 | 15.684
6 | 0.791 | 0.05176 | -0.039 | 15.291
6.5 | 0.821 | 0.05537 | -0.038 | 14.833
7 | 0.848 | 0.05933 | -0.038 | 14.287
7.5 | 0.871 | 0.06458 | -0.038 | 13.482
8 | 0.89 | 0.06978 | -0.038 | 12.753
8.5 | 0.905 | 0.07454 | -0.038 | 12.146
9 | 0.917 | 0.08137 | -0.038 | 11.27
9.5 | 0.925 | 0.088 | -0.037 | 10.509
10 | 0.929 | 0.09463 | -0.037 | 9.813
10.5 | 0.929 | 0.10186 | -0.037 | 9.117
11 | 0.925 | 0.11142 | -0.037 | 8.303
11.5 | 0.918 | 0.12139 | -0.037 | 7.564
12 | 0.908 | 0.13243 | -0.037 | 6.857
12.5 | 0.895 | 0.14251 | -0.037 | 6.281
13 | 0.879 | 0.15155 | -0.036 | 5.803
13.5 | 0.862 | 0.16356 | -0.037 | 5.268
14 | 0.842 | 0.17404 | -0.036 | 4.837
14.5 | 0.819 | 0.18706 | -0.036 | 4.377
15 | 0.794 | 0.20604 | -0.036 | 3.855

## 12. Re 100k Mach 0.10 (2)
BIGFOIL.COM POLAR EXPORT
bacj
BOEING J |  |  |  | Cl Max: | 1.0289 | at alpha= | 20 | deg
XFOIL ncrit=9 |  |  |  | L/D Max: | 28.4287 | at alpha= | 3.5 | deg
Re: | 100000 |  |  | Cd Min: | 0.01634 | at alpha= | -3.5 | deg
Mach: | 0.1 |  |  | Cl=0 at alpha= | 1.2605 | deg
|  |  |  | @ Cl=0.1, Cd= | 0.018602
|  |  |  | @ Cl=0.4, Cd= | 0.018468
|  |  |  | @ Cl=0.6, Cd= | 0.022354
alpha (deg) | Cl | Cd | Cm | Cl/Cd
-13 | -0.5931 | 0.15236 | -0.0217 | -3.8928
-12.5 | -0.5469 | 0.1426 | -0.0169 | -3.8352
-12 | -0.5722 | 0.13692 | -0.0248 | -4.1791
-11.5 | -0.5399 | 0.12811 | -0.022 | -4.2143
-11 | -0.5505 | 0.12151 | -0.0266 | -4.5305
-10.5 | -0.5401 | 0.11326 | -0.0269 | -4.7687
-10 | -0.5429 | 0.10655 | -0.0292 | -5.0953
-9.5 | -0.5399 | 0.09906 | -0.0294 | -5.4502
-9 | -0.6114 | 0.09078 | -0.0365 | -6.735
-8 | -0.7443 | 0.04867 | -0.0468 | -15.2928
-7.5 | -0.7253 | 0.04085 | -0.0459 | -17.7552
-7 | -0.6897 | 0.03426 | -0.0454 | -20.1313
-6.5 | -0.6449 | 0.02921 | -0.0449 | -22.0781
-6 | -0.5968 | 0.0263 | -0.044 | -22.692
-5.5 | -0.5469 | 0.02363 | -0.0433 | -23.1443
-5 | -0.4955 | 0.02134 | -0.0429 | -23.2193
-4 | -0.3812 | 0.0168 | -0.0457 | -22.6905
-3.5 | -0.3376 | 0.01634 | -0.0419 | -20.661
-3 | -0.3082 | 0.01786 | -0.0336 | -17.2564
-2.5 | -0.2789 | 0.01886 | -0.0259 | -14.7879
-2 | -0.2491 | 0.01929 | -0.019 | -12.9134
-1.5 | -0.2158 | 0.01932 | -0.0136 | -11.1698
-1 | -0.1806 | 0.01913 | -0.0091 | -9.4407
-0.5 | -0.151 | 0.01875 | -0.0034 | -8.0533
0 | -0.1293 | 0.01807 | 0.004 | -7.1555
0.5 | -0.085 | 0.01772 | 0.0051 | -4.7968
1 | -0.0299 | 0.01769 | 0.0033 | -1.6902
1.5 | 0.0275 | 0.01788 | 0.0004 | 1.538
2 | 0.0757 | 0.01826 | -0.0015 | 4.1457
2.5 | 0.1646 | 0.01951 | -0.0107 | 8.4367
3 | 0.3585 | 0.01872 | -0.0327 | 19.1506
3.5 | 0.5066 | 0.01782 | -0.038 | 28.4287
4 | 0.5423 | 0.01958 | -0.035 | 27.6966
4.5 | 0.5875 | 0.0218 | -0.0337 | 26.9495
5 | 0.6495 | 0.02455 | -0.0351 | 26.4562
5.5 | 0.7135 | 0.02842 | -0.0368 | 25.1056
6 | 0.7736 | 0.03335 | -0.0375 | 23.1964
6.5 | 0.8259 | 0.04009 | -0.0378 | 20.6011
7 | 0.845 | 0.06183 | -0.0356 | 13.6665
7.5 | 0.8557 | 0.06926 | -0.0353 | 12.3549
8 | 0.8612 | 0.077 | -0.0355 | 11.1844
8.5 | 0.8391 | 0.08611 | -0.0371 | 9.7445
9 | 0.8439 | 0.0951 | -0.0374 | 8.8738
9.5 | 0.8078 | 0.10684 | -0.0479 | 7.5608
10 | 0.7894 | 0.1185 | -0.056 | 6.6616
10.5 | 0.8327 | 0.12494 | -0.0483 | 6.6648
11 | 0.7877 | 0.13676 | -0.0648 | 5.7597
11.5 | 0.8326 | 0.14481 | -0.0575 | 5.7496
12 | 0.795 | 0.15431 | -0.073 | 5.152
12.5 | 0.8172 | 0.1618 | -0.0729 | 5.0507
13 | 0.8215 | 0.17144 | -0.0777 | 4.7918
13.5 | 0.8207 | 0.17868 | -0.085 | 4.5931
14 | 0.8472 | 0.18677 | -0.0846 | 4.5361
14.5 | 0.8521 | 0.19538 | -0.0906 | 4.3612
15 | 0.857 | 0.20135 | -0.0975 | 4.2563
15.5 | 0.879 | 0.20913 | -0.0989 | 4.2031
16 | 0.9035 | 0.22066 | -0.1 | 4.0945
16.5 | 0.9011 | 0.22335 | -0.1103 | 4.0345
17 | 0.9169 | 0.23012 | -0.1149 | 3.9844
17.5 | 0.9371 | 0.23768 | -0.1172 | 3.9427
18 | 0.9605 | 0.24928 | -0.1187 | 3.8531
18.5 | 0.9657 | 0.25107 | -0.1286 | 3.8463
19 | 0.9825 | 0.25758 | -0.1334 | 3.8143
19.5 | 1.0011 | 0.26455 | -0.1367 | 3.7842
20 | 1.0289 | 0.27974 | -0.1359 | 3.6781

## 13. Re 100k Mach 0.25 (1)
BIGFOIL.COM POLAR EXPORT
bacj
BOEING J |  |  |  | Cl Max: | 0.869 | at alpha= | 8.5 | deg
JavaFoil+Calcfoil stall+Eppler ext transition |  |  |  | L/D Max: | 31.158 | at alpha= | 0.5 | deg
Re: | 100000 |  |  | Cd Min: | 0.01218 | at alpha= | 0 | deg
Mach: | 0.25 |  |  | Cl=0 at alpha= | -2.9344 | deg
|  |  |  | @ Cl=0.1, Cd= | 0.015933
|  |  |  | @ Cl=0.4, Cd= | 0.013034
|  |  |  | @ Cl=0.6, Cd= | 0.23864
alpha (deg) | Cl | Cd | Cm | Cl/Cd
-17.5 | -0.411 | 0.26921 | -0.028 | -1.527
-17 | -0.457 | 0.26877 | -0.028 | -1.701
-16.5 | -0.499 | 0.33305 | -0.029 | -1.5
-16 | -0.538 | 0.22215 | -0.029 | -2.42
-15.5 | -0.572 | 0.2028 | -0.029 | -2.82
-15 | -0.602 | 0.18513 | -0.029 | -3.249
-14.5 | -0.627 | 0.16365 | -0.031 | -3.83
-14 | -0.646 | 0.15104 | -0.029 | -4.277
-13.5 | -0.66 | 0.14028 | -0.03 | -4.707
-13 | -0.669 | 0.12635 | -0.033 | -5.298
-12.5 | -0.672 | 0.1162 | -0.033 | -5.785
-12 | -0.669 | 0.10694 | -0.033 | -6.258
-11.5 | -0.661 | 0.09847 | -0.034 | -6.71
-11 | -0.647 | 0.09097 | -0.034 | -7.112
-10.5 | -0.628 | 0.08292 | -0.034 | -7.574
-10 | -0.604 | 0.07779 | -0.038 | -7.768
-9.5 | -0.574 | 0.0742 | -0.034 | -7.738
-9 | -0.544 | 0.06736 | -0.04 | -8.072
-8.5 | -0.507 | 0.06375 | -0.035 | -7.946
-8 | -0.468 | 0.0597 | -0.035 | -7.847
-7.5 | -0.428 | 0.05631 | -0.035 | -7.601
-7 | -0.386 | 0.05277 | -0.036 | -7.307
-6.5 | -0.341 | 0.0498 | -0.036 | -6.856
-6 | -0.296 | 0.04698 | -0.036 | -6.297
-5.5 | -0.249 | 0.04461 | -0.037 | -5.586
-5 | -0.202 | 0.04229 | -0.037 | -4.768
-4.5 | -0.153 | 0.0404 | -0.037 | -3.798
-4 | -0.105 | 0.03886 | -0.038 | -2.695
-3.5 | -0.056 | 0.03756 | -0.038 | -1.483
-3 | -0.008 | 0.01633 | -0.092 | -0.492
-2.5 | 0.053 | 0.01607 | -0.093 | 3.322
-2 | 0.115 | 0.01589 | -0.093 | 7.234
-1.5 | 0.168 | 0.01382 | -0.088 | 12.147
-1 | 0.227 | 0.01369 | -0.088 | 16.552
-0.5 | 0.285 | 0.0136 | -0.089 | 20.971
0 | 0.358 | 0.01218 | -0.089 | 29.362
0.5 | 0.418 | 0.0134 | -0.09 | 31.158
1 | 0.482 | 0.01793 | -0.091 | 26.898
1.5 | 0.542 | 0.01834 | -0.091 | 29.564
2 | 0.484 | 0.03244 | -0.044 | 14.905
2.5 | 0.529 | 0.03428 | -0.042 | 15.443
3 | 0.574 | 0.03593 | -0.041 | 15.985
3.5 | 0.618 | 0.03786 | -0.04 | 16.314
4 | 0.659 | 0.04017 | -0.039 | 16.412
4.5 | 0.699 | 0.04314 | -0.039 | 16.193
5 | 0.735 | 0.0461 | -0.039 | 15.943
5.5 | 0.768 | 0.04981 | -0.039 | 15.428
6 | 0.798 | 0.05357 | -0.039 | 14.901
6.5 | 0.823 | 0.05824 | -0.039 | 14.137
7 | 0.843 | 0.06341 | -0.039 | 13.3
7.5 | 0.858 | 0.06871 | -0.039 | 12.486
8 | 0.867 | 0.07494 | -0.038 | 11.566
8.5 | 0.869 | 0.08246 | -0.038 | 10.542
9 | 0.866 | 0.08947 | -0.038 | 9.675
9.5 | 0.855 | 0.09899 | -0.038 | 8.639
10 | 0.838 | 0.1094 | -0.037 | 7.663
10.5 | 0.815 | 0.1196 | -0.037 | 6.813
11 | 0.785 | 0.1374 | -0.037 | 5.716
11.5 | 0.75 | 0.14863 | -0.037 | 5.046
12 | 0.709 | 0.16714 | -0.036 | 4.243
12.5 | 0.663 | 0.19158 | -0.037 | 3.463
13 | 0.613 | 0.21781 | -0.037 | 2.815
13.5 | 0.559 | 0.23864 | -0.037 | 2.343

## 14. Re 100k Mach 0.25 (2)
BIGFOIL.COM POLAR EXPORT
bacj
BOEING J |  |  |  | Cl Max: | 1.0405 | at alpha= | 20 | deg
XFOIL ncrit=9 |  |  |  | L/D Max: | 27.3536 | at alpha= | 3.5 | deg
Re: | 100000 |  |  | Cd Min: | 0.01592 | at alpha= | -3.5 | deg
Mach: | 0.25 |  |  | Cl=0 at alpha= | 1.3203 | deg
|  |  |  | @ Cl=0.1, Cd= | 0.019036
|  |  |  | @ Cl=0.4, Cd= | 0.017382
|  |  |  | @ Cl=0.6, Cd= | 0.022649
alpha (deg) | Cl | Cd | Cm | Cl/Cd
-20 | -0.7482 | 0.24722 | 0.0331 | -3.0265
-19.5 | -0.7418 | 0.24595 | 0.0251 | -3.0161
-19 | -0.7171 | 0.2341 | 0.0236 | -3.0632
-18.5 | -0.6973 | 0.22695 | 0.0209 | -3.0725
-18 | -0.6826 | 0.22112 | 0.0162 | -3.087
-17.5 | -0.6821 | 0.21862 | 0.0087 | -3.12
-17 | -0.65 | 0.20686 | 0.0093 | -3.1422
-16.5 | -0.634 | 0.20037 | 0.006 | -3.1641
-16 | -0.642 | 0.199 | -0.002 | -3.2261
-15.5 | -0.6078 | 0.18654 | -0.0013 | -3.2583
-15 | -0.5925 | 0.1801 | -0.004 | -3.2898
-14.5 | -0.6155 | 0.1788 | -0.0131 | -3.4424
-14 | -0.5697 | 0.16596 | -0.01 | -3.4328
-13.5 | -0.5601 | 0.1596 | -0.0128 | -3.5094
-13 | -0.5728 | 0.15348 | -0.019 | -3.7321
-12.5 | -0.5396 | 0.14544 | -0.0171 | -3.7101
-12 | -0.579 | 0.14108 | -0.0272 | -4.1041
-11.5 | -0.5277 | 0.13118 | -0.0216 | -4.0227
-11 | -0.5651 | 0.12551 | -0.0305 | -4.5024
-10.5 | -0.5234 | 0.11666 | -0.0259 | -4.4865
-9.5 | -0.5206 | 0.10283 | -0.0282 | -5.0627
-9 | -0.5555 | 0.09491 | -0.0324 | -5.8529
-8.5 | -0.6652 | 0.06847 | -0.0469 | -9.7152
-8 | -0.7333 | 0.05546 | -0.0477 | -13.2221
-7.5 | -0.7321 | 0.04726 | -0.0463 | -15.4909
-7 | -0.7107 | 0.03954 | -0.0456 | -17.9742
-6.5 | -0.6718 | 0.03316 | -0.0453 | -20.2593
-6 | -0.6256 | 0.02892 | -0.0447 | -21.6321
-5.5 | -0.5737 | 0.0253 | -0.044 | -22.6759
-5 | -0.5207 | 0.02283 | -0.0433 | -22.8077
-4.5 | -0.4656 | 0.02066 | -0.0431 | -22.5363
-4 | -0.4071 | 0.01835 | -0.0442 | -22.1853
-3.5 | -0.347 | 0.01592 | -0.0456 | -21.7965
-3 | -0.3136 | 0.01754 | -0.0376 | -17.8791
-2.5 | -0.2856 | 0.01886 | -0.0286 | -15.1432
-2 | -0.2571 | 0.01953 | -0.0206 | -13.1644
-1.5 | -0.2233 | 0.0197 | -0.0146 | -11.335
-1 | -0.188 | 0.01957 | -0.0096 | -9.6065
-0.5 | -0.1537 | 0.01928 | -0.0047 | -7.972
0 | -0.1328 | 0.01863 | 0.0034 | -7.1283
0.5 | -0.0933 | 0.01816 | 0.0062 | -5.1377
1 | -0.0378 | 0.01815 | 0.0045 | -2.0826
1.5 | 0.0212 | 0.01835 | 0.0018 | 1.1553
2 | 0.0679 | 0.01861 | 0.0004 | 3.6486
2.5 | 0.1778 | 0.02007 | -0.0121 | 8.859
3 | 0.415 | 0.0172 | -0.037 | 24.1279
3.5 | 0.5044 | 0.01844 | -0.0348 | 27.3536
4 | 0.5532 | 0.0204 | -0.0337 | 27.1176
4.5 | 0.6023 | 0.02276 | -0.0325 | 26.4631
5 | 0.6668 | 0.02607 | -0.0339 | 25.5773
5.5 | 0.7291 | 0.03026 | -0.0347 | 24.0945
6 | 0.7861 | 0.03591 | -0.0349 | 21.8908
6.5 | 0.8352 | 0.04345 | -0.0349 | 19.2221
7 | 0.8306 | 0.06592 | -0.0351 | 12.6001
7.5 | 0.843 | 0.07342 | -0.035 | 11.4819
8.5 | 0.8627 | 0.09067 | -0.0353 | 9.5147
9 | 0.7822 | 0.1033 | -0.049 | 7.5721
9.5 | 0.7755 | 0.11356 | -0.0546 | 6.829
10 | 0.8257 | 0.12067 | -0.0463 | 6.8426
10.5 | 0.7765 | 0.13178 | -0.0633 | 5.8924
11 | 0.7871 | 0.14084 | -0.0653 | 5.5886
11.5 | 0.7939 | 0.1487 | -0.0692 | 5.3389
12 | 0.7992 | 0.1582 | -0.0735 | 5.0518
12.5 | 0.8027 | 0.16592 | -0.0792 | 4.8379
13 | 0.8444 | 0.17704 | -0.0744 | 4.7695
13.5 | 0.8232 | 0.18236 | -0.088 | 4.5141
14 | 0.8386 | 0.18981 | -0.0915 | 4.4181
14.5 | 0.8742 | 0.20202 | -0.0891 | 4.3273
15 | 0.8646 | 0.20523 | -0.101 | 4.2128
15.5 | 0.8818 | 0.21241 | -0.1048 | 4.1514
16 | 0.9241 | 0.22805 | -0.1007 | 4.0522
16.5 | 0.9172 | 0.22887 | -0.1124 | 4.0075
17 | 0.9299 | 0.23457 | -0.1194 | 3.9643
17.5 | 0.9486 | 0.2417 | -0.1234 | 3.9247
18 | 0.986 | 0.25915 | -0.1205 | 3.8047
18.5 | 0.9841 | 0.25692 | -0.1323 | 3.8304
19 | 1.0005 | 0.26292 | -0.1386 | 3.8053
19.5 | 1.0191 | 0.26978 | -0.143 | 3.7775
20 | 1.0405 | 0.27884 | -0.1452 | 3.7315

## 15. Re 100k Mach 0.50 (1)
BIGFOIL.COM POLAR EXPORT
bacj
BOEING J |  |  |  | Cl Max: | 1.235 | at alpha= | 20 | deg
JavaFoil+Calcfoil stall+Eppler ext transition |  |  |  | L/D Max: | 28.6 | at alpha= | 0 | deg
Re: | 100000 |  |  | Cd Min: | 0.01358 | at alpha= | -2 | deg
Mach: | 0.5 |  |  | Cl=0 at alpha= | -2.9461 | deg
|  |  |  | @ Cl=0.1, Cd= | 0.013696
|  |  |  | @ Cl=0.4, Cd= | 0.014058
|  |  |  | @ Cl=0.6, Cd= | 0.18366
alpha (deg) | Cl | Cd | Cm | Cl/Cd
-20 | -0.932 | 0.36348 | -0.045 | -2.563
-19.5 | -0.905 | 0.35875 | -0.045 | -2.524
-19 | -0.877 | 0.35556 | -0.044 | -2.467
-18.5 | -0.851 | 0.34531 | -0.045 | -2.463
-18 | -0.824 | 0.34067 | -0.045 | -2.419
-17.5 | -0.796 | 0.32058 | -0.044 | -2.482
-17 | -0.769 | 0.31813 | -0.044 | -2.417
-16.5 | -0.742 | 0.31074 | -0.045 | -2.389
-16 | -0.716 | 0.30651 | -0.045 | -2.334
-15.5 | -0.687 | 0.28561 | -0.044 | -2.407
-15 | -0.661 | 0.28028 | -0.044 | -2.357
-14.5 | -0.634 | 0.27611 | -0.045 | -2.295
-14 | -0.606 | 0.25499 | -0.043 | -2.376
-13.5 | -0.579 | 0.25016 | -0.044 | -2.314
-13 | -0.551 | 0.2353 | -0.042 | -2.342
-12.5 | -0.524 | 0.22934 | -0.042 | -2.285
-12 | -0.497 | 0.22608 | -0.043 | -2.198
-11.5 | -0.469 | 0.21961 | -0.04 | -2.136
-11 | -0.442 | 0.20978 | -0.041 | -2.107
-10.5 | -0.415 | 0.18662 | -0.042 | -2.224
-10 | -0.388 | 0.10364 | -0.042 | -3.741
-9.5 | -0.36 | 0.08729 | -0.043 | -4.13
-9 | -0.332 | 0.10426 | -0.038 | -3.189
-8.5 | -0.305 | 0.12674 | -0.036 | -2.406
-8 | -0.438 | 0.07368 | -0.039 | -5.95
-7.5 | -0.435 | 0.06376 | -0.04 | -6.818
-7 | -0.408 | 0.05654 | -0.047 | -7.224
-6.5 | -0.368 | 0.05398 | -0.04 | -6.824
-6 | -0.324 | 0.04974 | -0.04 | -6.504
-5.5 | -0.275 | 0.04665 | -0.041 | -5.888
-5 | -0.223 | 0.04378 | -0.041 | -5.104
-4.5 | -0.171 | 0.04148 | -0.041 | -4.113
-4 | -0.117 | 0.03972 | -0.042 | -2.939
-3.5 | -0.062 | 0.03725 | -0.042 | -1.669
-3 | -0.007 | 0.03539 | -0.042 | -0.204
-2.5 | 0.058 | 0.01389 | -0.099 | 4.155
-2 | 0.125 | 0.01358 | -0.1 | 9.173
-1.5 | 0.192 | 0.01448 | -0.101 | 13.249
-1 | 0.252 | 0.01567 | -0.098 | 16.062
-0.5 | 0.317 | 0.01554 | -0.098 | 20.417
0 | 0.398 | 0.01393 | -0.099 | 28.6
0.5 | 0.471 | 0.0186 | -0.101 | 25.324
1 | 0.538 | 0.01909 | -0.101 | 28.173
1.5 | 0.486 | 0.03342 | -0.048 | 14.529
2 | 0.536 | 0.03477 | -0.046 | 15.423
2.5 | 0.585 | 0.0365 | -0.045 | 16.017
3 | 0.63 | 0.0388 | -0.043 | 16.234
3.5 | 0.67 | 0.0407 | -0.042 | 16.463
4 | 0.702 | 0.04466 | -0.041 | 15.728
4.5 | 0.72 | 0.05017 | -0.041 | 14.361
5 | 0.709 | 0.05995 | -0.04 | 11.83
5.5 | 0.461 | 0.08018 | -0.039 | 5.746
6 | 0.488 | 0.0974 | -0.041 | 5.01
6.5 | 0.515 | 0.10055 | -0.043 | 5.124
7 | 0.542 | 0.10203 | -0.045 | 5.316
7.5 | 0.57 | 0.10504 | -0.046 | 5.422
8 | 0.597 | 0.18372 | -0.05 | 3.248
8.5 | 0.624 | 0.18321 | -0.05 | 3.404
9 | 0.65 | 0.18607 | -0.05 | 3.495
9.5 | 0.677 | 0.19586 | -0.05 | 3.457
10 | 0.705 | 0.20717 | -0.053 | 3.401
10.5 | 0.731 | 0.22354 | -0.053 | 3.271
11 | 0.758 | 0.21762 | -0.053 | 3.482
11.5 | 0.785 | 0.22976 | -0.056 | 3.418
12 | 0.812 | 0.23686 | -0.056 | 3.427
12.5 | 0.838 | 0.24432 | -0.056 | 3.43
13 | 0.866 | 0.26133 | -0.058 | 3.312
13.5 | 0.892 | 0.26882 | -0.058 | 3.317
14 | 0.918 | 0.27258 | -0.058 | 3.367
14.5 | 0.946 | 0.28874 | -0.061 | 3.276
15 | 0.972 | 0.29626 | -0.061 | 3.28
15.5 | 0.998 | 0.30421 | -0.061 | 3.279
16 | 1.024 | 0.31035 | -0.061 | 3.298
16.5 | 1.052 | 0.32982 | -0.064 | 3.188
17 | 1.077 | 0.33402 | -0.064 | 3.225
17.5 | 1.103 | 0.33114 | -0.064 | 3.33
18 | 1.129 | 0.33067 | -0.064 | 3.413
18.5 | 1.156 | 0.35221 | -0.066 | 3.283
19 | 1.182 | 0.35641 | -0.066 | 3.315
19.5 | 1.207 | 0.35784 | -0.066 | 3.373
20 | 1.235 | 0.37887 | -0.068 | 3.259

## 16. Re 100k Mach 0.50 (2)
BIGFOIL.COM POLAR EXPORT
bacj
BOEING J |  |  |  | Cl Max: | 1.1393 | at alpha= | 20 | deg
XFOIL ncrit=9 |  |  |  | L/D Max: | 24.5579 | at alpha= | 4 | deg
Re: | 100000 |  |  | Cd Min: | 0.01794 | at alpha= | -2.5 | deg
Mach: | 0.5 |  |  | Cl=0 at alpha= | 1.5516 | deg
|  |  |  | @ Cl=0.1, Cd= | 0.021407
|  |  |  | @ Cl=0.4, Cd= | 0.018686
|  |  |  | @ Cl=0.6, Cd= | 0.024472
alpha (deg) | Cl | Cd | Cm | Cl/Cd
-20 | -0.8072 | 0.2708 | 0.0373 | -2.9808
-19.5 | -0.7831 | 0.26124 | 0.034 | -2.9976
-19 | -0.7617 | 0.25353 | 0.0292 | -3.0044
-18.5 | -0.7482 | 0.25 | 0.0216 | -2.9928
-18 | -0.7226 | 0.23827 | 0.0189 | -3.0327
-17.5 | -0.6996 | 0.23003 | 0.0156 | -3.0413
-17 | -0.6837 | 0.22419 | 0.0097 | -3.0496
-16.5 | -0.6712 | 0.2181 | 0.004 | -3.0775
-16 | -0.6414 | 0.20707 | 0.003 | -3.0975
-15.5 | -0.6271 | 0.20119 | -0.0019 | -3.117
-15 | -0.6133 | 0.19368 | -0.0063 | -3.1666
-14.5 | -0.5874 | 0.18473 | -0.0076 | -3.1798
-14 | -0.5818 | 0.17982 | -0.0129 | -3.2355
-13.5 | -0.5634 | 0.17074 | -0.0153 | -3.2998
-13 | -0.5426 | 0.1632 | -0.0166 | -3.3248
-12.5 | -0.548 | 0.15793 | -0.0217 | -3.4699
-12 | -0.5172 | 0.14863 | -0.0211 | -3.4798
-11.5 | -0.5391 | 0.14518 | -0.0274 | -3.7133
-11 | -0.5026 | 0.13455 | -0.0253 | -3.7354
-10.5 | -0.5171 | 0.12966 | -0.0293 | -3.9881
-10 | -0.4892 | 0.12084 | -0.0273 | -4.0483
-9.5 | -0.5242 | 0.11612 | -0.0324 | -4.5143
-9 | -0.5013 | 0.10697 | -0.0304 | -4.6864
-8.5 | -0.5423 | 0.08812 | -0.043 | -6.1541
-8 | -0.5464 | 0.08051 | -0.0423 | -6.7867
-7.5 | -0.5744 | 0.0709 | -0.0446 | -8.1016
-7 | -0.6252 | 0.0626 | -0.0441 | -9.9872
-6.5 | -0.6699 | 0.05454 | -0.0434 | -12.2827
-6 | -0.6864 | 0.0467 | -0.0427 | -14.6981
-5.5 | -0.674 | 0.03885 | -0.0432 | -17.3488
-5 | -0.6315 | 0.03174 | -0.0444 | -19.896
-4.5 | -0.5733 | 0.02727 | -0.0443 | -21.0231
-4 | -0.5103 | 0.02386 | -0.0438 | -21.3873
-3.5 | -0.4457 | 0.02126 | -0.0433 | -20.9643
-3 | -0.3768 | 0.01883 | -0.0446 | -20.0106
-2.5 | -0.3217 | 0.01794 | -0.0407 | -17.932
-2 | -0.2881 | 0.01979 | -0.0302 | -14.5579
-1.5 | -0.2566 | 0.02088 | -0.0202 | -12.2893
-1 | -0.2209 | 0.02125 | -0.0125 | -10.3953
-0.5 | -0.1803 | 0.02123 | -0.007 | -8.4927
0 | -0.1465 | 0.02093 | -0.0003 | -6.9995
0.5 | -0.1213 | 0.0203 | 0.0082 | -5.9754
1 | -0.0703 | 0.0201 | 0.0093 | -3.4975
1.5 | -0.0103 | 0.02027 | 0.0077 | -0.50814
2 | 0.0894 | 0.02134 | -0.0015 | 4.1893
2.5 | 0.2244 | 0.0222 | -0.0154 | 10.1081
3 | 0.4323 | 0.01804 | -0.0218 | 23.9634
3.5 | 0.5017 | 0.0206 | -0.0224 | 24.3544
4 | 0.5943 | 0.0242 | -0.0266 | 24.5579
4.5 | 0.6722 | 0.02792 | -0.0277 | 24.0759
5 | 0.721 | 0.03233 | -0.0249 | 22.3013
5.5 | 0.7639 | 0.03825 | -0.0227 | 19.9712
6 | 0.7969 | 0.04512 | -0.0205 | 17.6618
6.5 | 0.7984 | 0.05374 | -0.0179 | 14.8567
7 | 0.7971 | 0.06278 | -0.0175 | 12.6967
7.5 | 0.7643 | 0.07414 | -0.0214 | 10.3089
8 | 0.7502 | 0.09886 | -0.0442 | 7.5885
8.5 | 0.7218 | 0.10873 | -0.0541 | 6.6385
9 | 0.726 | 0.11784 | -0.0588 | 6.1609
9.5 | 0.7738 | 0.12822 | -0.0557 | 6.0349
10 | 0.755 | 0.13587 | -0.0654 | 5.5568
10.5 | 0.7538 | 0.14476 | -0.0725 | 5.2072
11 | 0.7919 | 0.15586 | -0.0716 | 5.0808
11.5 | 0.7857 | 0.16239 | -0.0807 | 4.8384
12 | 0.7989 | 0.17128 | -0.086 | 4.6643
12.5 | 0.8249 | 0.18035 | -0.0885 | 4.5739
13 | 0.8357 | 0.18869 | -0.0952 | 4.429
13.5 | 0.8533 | 0.1965 | -0.1007 | 4.3425
14 | 0.8987 | 0.21235 | -0.099 | 4.2322
14.5 | 0.8927 | 0.21376 | -0.1115 | 4.1762
15 | 0.9153 | 0.22212 | -0.1162 | 4.1207
15.5 | 0.9511 | 0.23711 | -0.1166 | 4.0112
16 | 0.9574 | 0.2392 | -0.1277 | 4.0025
16.5 | 0.9802 | 0.24756 | -0.133 | 3.9594
17 | 1.0087 | 0.25897 | -0.1354 | 3.895
17.5 | 1.0312 | 0.26924 | -0.1409 | 3.83
18 | 1.0476 | 0.27336 | -0.1504 | 3.8323
18.5 | 1.071 | 0.28182 | -0.1559 | 3.8003
19 | 1.0988 | 0.29477 | -0.1582 | 3.7277
19.5 | 1.1198 | 0.30323 | -0.1649 | 3.6929
20 | 1.1393 | 0.30801 | -0.1741 | 3.6989

## 17. Re 250k Mach 0.00 (1)
BIGFOIL.COM POLAR EXPORT
bacj
BOEING J |  |  |  | Cl Max: | 0.942 | at alpha= | 10.5 | deg
JavaFoil+Calcfoil stall+Eppler ext transition |  |  |  | L/D Max: | 42.574 | at alpha= | 3 | deg
Re: | 250000 |  |  | Cd Min: | 0.00975 | at alpha= | -1 | deg
Mach: | 0 |  |  | Cl=0 at alpha= | -2.9333 | deg
|  |  |  | @ Cl=0.1, Cd= | 0.012099
|  |  |  | @ Cl=0.4, Cd= | 0.0099093
|  |  |  | @ Cl=0.6, Cd= | 0.015642
alpha (deg) | Cl | Cd | Cm | Cl/Cd
-20 | -0.684 | 0.22755 | -0.028 | -3.004
-19.5 | -0.699 | 0.21442 | -0.028 | -3.258
-19 | -0.713 | 0.20092 | -0.028 | -3.547
-18.5 | -0.726 | 0.19504 | -0.029 | -3.722
-18 | -0.738 | 0.18103 | -0.029 | -4.076
-17.5 | -0.748 | 0.17334 | -0.03 | -4.317
-17 | -0.757 | 0.1597 | -0.03 | -4.741
-16.5 | -0.764 | 0.15252 | -0.03 | -5.01
-16 | -0.769 | 0.14645 | -0.03 | -5.25
-15.5 | -0.772 | 0.13296 | -0.033 | -5.81
-15 | -0.773 | 0.12521 | -0.034 | -6.17
-14.5 | -0.77 | 0.11783 | -0.034 | -6.534
-14 | -0.765 | 0.11095 | -0.035 | -6.89
-13.5 | -0.756 | 0.10496 | -0.036 | -7.203
-13 | -0.744 | 0.09852 | -0.036 | -7.555
-12.5 | -0.729 | 0.09373 | -0.036 | -7.779
-12 | -0.711 | 0.08795 | -0.036 | -8.084
-11.5 | -0.69 | 0.08184 | -0.038 | -8.436
-11 | -0.666 | 0.07685 | -0.039 | -8.67
-10.5 | -0.636 | 0.07316 | -0.033 | -8.7
-10 | -0.605 | 0.06785 | -0.033 | -8.924
-9.5 | -0.572 | 0.06395 | -0.033 | -8.947
-9 | -0.537 | 0.06014 | -0.034 | -8.922
-8.5 | -0.499 | 0.05695 | -0.034 | -8.762
-8 | -0.459 | 0.05355 | -0.034 | -8.58
-7.5 | -0.418 | 0.05044 | -0.034 | -8.296
-7 | -0.376 | 0.04774 | -0.035 | -7.875
-6.5 | -0.332 | 0.0452 | -0.035 | -7.351
-6 | -0.288 | 0.04286 | -0.035 | -6.708
-5.5 | -0.242 | 0.04065 | -0.036 | -5.95
-5 | -0.196 | 0.03879 | -0.036 | -5.042
-4.5 | -0.149 | 0.03722 | -0.036 | -3.996
-4 | -0.126 | 0.01303 | -0.088 | -9.688
-3.5 | -0.067 | 0.01275 | -0.089 | -5.264
-3 | -0.008 | 0.01248 | -0.089 | -0.624
-2.5 | 0.052 | 0.01227 | -0.09 | 4.216
-2 | 0.111 | 0.01206 | -0.09 | 9.225
-1.5 | 0.171 | 0.00976 | -0.091 | 17.508
-1 | 0.23 | 0.00975 | -0.091 | 23.644
-0.5 | 0.29 | 0.00982 | -0.092 | 29.511
0 | 0.35 | 0.00985 | -0.092 | 35.505
0.5 | 0.409 | 0.00992 | -0.092 | 41.204
1 | 0.467 | 0.01482 | -0.093 | 31.525
1.5 | 0.525 | 0.01518 | -0.093 | 34.613
2 | 0.583 | 0.01553 | -0.094 | 37.51
2.5 | 0.639 | 0.0159 | -0.094 | 40.186
3 | 0.694 | 0.01631 | -0.094 | 42.574
3.5 | 0.603 | 0.03476 | -0.047 | 17.351
4 | 0.643 | 0.0368 | -0.043 | 17.484
4.5 | 0.683 | 0.03883 | -0.042 | 17.596
5 | 0.721 | 0.04104 | -0.041 | 17.568
5.5 | 0.757 | 0.04347 | -0.041 | 17.407
6 | 0.79 | 0.04624 | -0.04 | 17.085
6.5 | 0.821 | 0.04936 | -0.04 | 16.624
7 | 0.848 | 0.05264 | -0.039 | 16.107
7.5 | 0.872 | 0.05626 | -0.039 | 15.496
8 | 0.892 | 0.06038 | -0.039 | 14.779
8.5 | 0.909 | 0.06443 | -0.039 | 14.114
9 | 0.923 | 0.06904 | -0.038 | 13.367
9.5 | 0.933 | 0.07434 | -0.038 | 12.547
10 | 0.939 | 0.07943 | -0.038 | 11.823
10.5 | 0.942 | 0.08611 | -0.038 | 10.937
11 | 0.941 | 0.09193 | -0.038 | 10.238
11.5 | 0.937 | 0.09814 | -0.038 | 9.552
12 | 0.931 | 0.10672 | -0.038 | 8.721
12.5 | 0.921 | 0.11317 | -0.038 | 8.14
13 | 0.909 | 0.12273 | -0.037 | 7.408
13.5 | 0.895 | 0.13064 | -0.037 | 6.852
14 | 0.879 | 0.13946 | -0.037 | 6.304
14.5 | 0.86 | 0.14861 | -0.037 | 5.785
15 | 0.839 | 0.1589 | -0.037 | 5.28
15.5 | 0.817 | 0.17086 | -0.037 | 4.783

## 18. Re 250k Mach 0.00 (2)
BIGFOIL.COM POLAR EXPORT
bacj
BOEING J |  |  |  | Cl Max: | 0.9634 | at alpha= | 8 | deg
XFOIL ncrit=9 |  |  |  | L/D Max: | 43.2007 | at alpha= | 2 | deg
Re: | 250000 |  |  | Cd Min: | 0.01081 | at alpha= | 2 | deg
Mach: | 0 |  |  | Cl=0 at alpha= | -99 | deg
|  |  |  | @ Cl=0.1, Cd= | 0.01505
|  |  |  | @ Cl=0.4, Cd= | 0.012131
|  |  |  | @ Cl=0.6, Cd= | 0.016948
alpha (deg) | Cl | Cd | Cm | Cl/Cd
0 | 0.1259 | 0.01505 | -0.0586 | 8.3654
0.5 | 0.1968 | 0.01516 | -0.0613 | 12.9815
1 | 0.2905 | 0.01465 | -0.0684 | 19.8294
1.5 | 0.4035 | 0.01205 | -0.0756 | 33.4855
2 | 0.467 | 0.01081 | -0.0748 | 43.2007
2.5 | 0.4964 | 0.01283 | -0.0678 | 38.6906
3 | 0.5322 | 0.01532 | -0.0647 | 34.7389
3.5 | 0.5805 | 0.01653 | -0.0633 | 35.118
4 | 0.63 | 0.01759 | -0.062 | 35.8158
4.5 | 0.6804 | 0.01949 | -0.0611 | 34.9102
5 | 0.7334 | 0.02115 | -0.0602 | 34.6761
5.5 | 0.7874 | 0.02323 | -0.0601 | 33.8958
6.5 | 0.8902 | 0.03075 | -0.0579 | 28.9496
7 | 0.9203 | 0.04493 | -0.0498 | 20.483
7.5 | 0.9361 | 0.05055 | -0.0447 | 18.5183
8 | 0.9634 | 0.05567 | -0.0426 | 17.3056
8.5 | 0.9487 | 0.06449 | -0.0366 | 14.7108
9 | 0.9344 | 0.07168 | -0.0321 | 13.0357
9.5 | 0.9181 | 0.07904 | -0.0305 | 11.6156
10 | 0.8967 | 0.08754 | -0.0316 | 10.2433

## 19. Re 250k Mach 0.10 (1)
BIGFOIL.COM POLAR EXPORT
bacj
BOEING J |  |  |  | Cl Max: | 0.929 | at alpha= | 10 | deg
JavaFoil+Calcfoil stall+Eppler ext transition |  |  |  | L/D Max: | 42.62 | at alpha= | 3 | deg
Re: | 250000 |  |  | Cd Min: | 0.00977 | at alpha= | -1 | deg
Mach: | 0.1 |  |  | Cl=0 at alpha= | -2.9333 | deg
|  |  |  | @ Cl=0.1, Cd= | 0.01214
|  |  |  | @ Cl=0.4, Cd= | 0.0099172
|  |  |  | @ Cl=0.6, Cd= | 0.01567
alpha (deg) | Cl | Cd | Cm | Cl/Cd
-20 | -0.635 | 0.23635 | -0.028 | -2.687
-19.5 | -0.653 | 0.21972 | -0.028 | -2.972
-19 | -0.67 | 0.21071 | -0.029 | -3.181
-18.5 | -0.687 | 0.20034 | -0.029 | -3.427
-18 | -0.702 | 0.18451 | -0.029 | -3.804
-17.5 | -0.716 | 0.17803 | -0.03 | -4.02
-17 | -0.728 | 0.16451 | -0.03 | -4.423
-16.5 | -0.738 | 0.15697 | -0.03 | -4.701
-16 | -0.746 | 0.14878 | -0.031 | -5.013
-15.5 | -0.751 | 0.13802 | -0.031 | -5.444
-15 | -0.755 | 0.12688 | -0.034 | -5.953
-14.5 | -0.755 | 0.1194 | -0.034 | -6.326
-14 | -0.753 | 0.11206 | -0.035 | -6.715
-13.5 | -0.747 | 0.1056 | -0.036 | -7.069
-13 | -0.737 | 0.09957 | -0.036 | -7.402
-12.5 | -0.723 | 0.09441 | -0.036 | -7.663
-12 | -0.707 | 0.08872 | -0.036 | -7.97
-11.5 | -0.688 | 0.08267 | -0.038 | -8.32
-11 | -0.665 | 0.07734 | -0.039 | -8.597
-10.5 | -0.636 | 0.07297 | -0.033 | -8.715
-10 | -0.606 | 0.06856 | -0.033 | -8.836
-9.5 | -0.573 | 0.0645 | -0.034 | -8.883
-9 | -0.538 | 0.06057 | -0.034 | -8.877
-8.5 | -0.5 | 0.05677 | -0.034 | -8.813
-8 | -0.461 | 0.05354 | -0.034 | -8.609
-7.5 | -0.42 | 0.05043 | -0.035 | -8.328
-7 | -0.377 | 0.04773 | -0.035 | -7.909
-6.5 | -0.334 | 0.04529 | -0.035 | -7.367
-6 | -0.289 | 0.04286 | -0.035 | -6.738
-5.5 | -0.243 | 0.0407 | -0.036 | -5.971
-5 | -0.196 | 0.03883 | -0.036 | -5.061
-4.5 | -0.149 | 0.03725 | -0.036 | -4.013
-4 | -0.127 | 0.01309 | -0.089 | -9.695
-3.5 | -0.067 | 0.0128 | -0.089 | -5.27
-3 | -0.008 | 0.01252 | -0.09 | -0.625
-2.5 | 0.052 | 0.0123 | -0.09 | 4.225
-2 | 0.112 | 0.0121 | -0.091 | 9.244
-1.5 | 0.172 | 0.00979 | -0.091 | 17.553
-1 | 0.232 | 0.00977 | -0.092 | 23.707
-0.5 | 0.291 | 0.00982 | -0.092 | 29.677
0 | 0.351 | 0.00986 | -0.092 | 35.625
0.5 | 0.411 | 0.00993 | -0.093 | 41.344
1 | 0.47 | 0.01488 | -0.093 | 31.55
1.5 | 0.528 | 0.01521 | -0.094 | 34.696
2 | 0.585 | 0.01557 | -0.094 | 37.589
2.5 | 0.642 | 0.01595 | -0.094 | 40.25
3 | 0.697 | 0.01637 | -0.095 | 42.62
3.5 | 0.605 | 0.03497 | -0.046 | 17.302
4 | 0.646 | 0.03691 | -0.043 | 17.501
4.5 | 0.686 | 0.03892 | -0.042 | 17.618
5 | 0.723 | 0.04119 | -0.041 | 17.559
5.5 | 0.759 | 0.04365 | -0.041 | 17.384
6 | 0.792 | 0.0465 | -0.04 | 17.028
6.5 | 0.822 | 0.04955 | -0.04 | 16.581
7 | 0.848 | 0.05292 | -0.039 | 16.026
7.5 | 0.871 | 0.05655 | -0.039 | 15.401
8 | 0.89 | 0.06049 | -0.039 | 14.716
8.5 | 0.906 | 0.0653 | -0.039 | 13.87
9 | 0.917 | 0.07022 | -0.039 | 13.063
9.5 | 0.925 | 0.07553 | -0.038 | 12.248
10 | 0.929 | 0.08124 | -0.039 | 11.434
10.5 | 0.929 | 0.08657 | -0.038 | 10.729
11 | 0.925 | 0.09306 | -0.038 | 9.944
11.5 | 0.918 | 0.10065 | -0.038 | 9.124
12 | 0.908 | 0.10976 | -0.038 | 8.276
12.5 | 0.895 | 0.11729 | -0.037 | 7.633
13 | 0.88 | 0.12442 | -0.037 | 7.07
13.5 | 0.862 | 0.13285 | -0.037 | 6.488
14 | 0.842 | 0.14377 | -0.037 | 5.857
14.5 | 0.819 | 0.1528 | -0.037 | 5.36
15 | 0.794 | 0.16702 | -0.037 | 4.757

## 20. Re 250k Mach 0.10 (2)
BIGFOIL.COM POLAR EXPORT
bacj
BOEING J |  |  |  | Cl Max: | 1.0289 | at alpha= | 20 | deg
XFOIL ncrit=9 |  |  |  | L/D Max: | 43.5714 | at alpha= | 2 | deg
Re: | 250000 |  |  | Cd Min: | 0.01078 | at alpha= | 2 | deg
Mach: | 0.1 |  |  | Cl=0 at alpha= | -0.98876 | deg
|  |  |  | @ Cl=0.1, Cd= | 0.014847
|  |  |  | @ Cl=0.4, Cd= | 0.012165
|  |  |  | @ Cl=0.6, Cd= | 0.017061
alpha (deg) | Cl | Cd | Cm | Cl/Cd
-14 | -0.5784 | 0.1556 | -0.0125 | -3.7172
-13.5 | -0.5942 | 0.14382 | -0.0216 | -4.1316
-13 | -0.5705 | 0.1389 | -0.0197 | -4.1073
-12.5 | -0.5586 | 0.13265 | -0.0214 | -4.2111
-12 | -0.5894 | 0.11838 | -0.0349 | -4.9789
-11.5 | -0.5705 | 0.11269 | -0.0314 | -5.0626
-11 | -0.5602 | 0.10666 | -0.0322 | -5.2522
-10.5 | -0.5684 | 0.09713 | -0.0369 | -5.852
-10 | -0.8105 | 0.05497 | -0.0556 | -14.7444
-9.5 | -0.8319 | 0.04759 | -0.0512 | -17.4806
-9 | -0.8458 | 0.03796 | -0.0479 | -22.2813
-8.5 | -0.8248 | 0.03129 | -0.0461 | -26.3599
-8 | -0.7874 | 0.02762 | -0.0449 | -28.5083
-7.5 | -0.7437 | 0.02437 | -0.0439 | -30.517
-7 | -0.6964 | 0.02137 | -0.0432 | -32.5877
-6.5 | -0.6473 | 0.01969 | -0.0428 | -32.8746
-6 | -0.5958 | 0.01788 | -0.0428 | -33.3221
-5.5 | -0.5425 | 0.01657 | -0.0431 | -32.7399
-5 | -0.4865 | 0.01532 | -0.0443 | -31.7559
-4.5 | -0.4277 | 0.01421 | -0.046 | -30.0985
-4 | -0.3678 | 0.01333 | -0.0481 | -27.5919
-3.5 | -0.3026 | 0.01229 | -0.0516 | -24.6216
-3 | -0.2369 | 0.01148 | -0.0545 | -20.6359
-2.5 | -0.1892 | 0.01207 | -0.0527 | -15.6752
-2 | -0.1336 | 0.01271 | -0.0525 | -10.5114
-1.5 | -0.0679 | 0.01337 | -0.0542 | -5.0785
-1 | -0.0014 | 0.01392 | -0.0563 | -0.10057
-0.5 | 0.0609 | 0.01447 | -0.0574 | 4.2087
0 | 0.1273 | 0.01511 | -0.059 | 8.4249
0.5 | 0.1991 | 0.0152 | -0.0618 | 13.0987
1 | 0.2952 | 0.01466 | -0.0693 | 20.1364
1.5 | 0.4061 | 0.01202 | -0.0759 | 33.7854
2 | 0.4697 | 0.01078 | -0.0749 | 43.5714
2.5 | 0.4956 | 0.01318 | -0.0675 | 37.6024
3 | 0.5336 | 0.01545 | -0.0645 | 34.5372
3.5 | 0.5825 | 0.01671 | -0.0633 | 34.8594
4 | 0.6323 | 0.01771 | -0.0619 | 35.703
4.5 | 0.6838 | 0.01966 | -0.0611 | 34.7813
5 | 0.7369 | 0.02138 | -0.0601 | 34.4668
5.5 | 0.7918 | 0.02366 | -0.06 | 33.4658
6.5 | 0.894 | 0.03125 | -0.0574 | 28.608
7 | 0.9212 | 0.0457 | -0.0491 | 20.1575
7.5 | 0.935 | 0.05158 | -0.044 | 18.1272
8 | 0.9605 | 0.05682 | -0.0417 | 16.9043
8.5 | 0.9626 | 0.06751 | -0.0387 | 14.2586
9 | 0.9222 | 0.07345 | -0.0315 | 12.5555
9.5 | 0.8918 | 0.08214 | -0.0309 | 10.8571
10 | 0.8541 | 0.09587 | -0.0395 | 8.9089
10.5 | 0.8449 | 0.10843 | -0.0487 | 7.7921
11.5 | 0.819 | 0.1362 | -0.067 | 6.0132
12 | 0.8192 | 0.1466 | -0.0733 | 5.588
12.5 | 0.8289 | 0.15435 | -0.0763 | 5.3703
13 | 0.8466 | 0.16039 | -0.0757 | 5.2784
13.5 | 0.8484 | 0.17161 | -0.0816 | 4.9438
14 | 0.8466 | 0.18245 | -0.0921 | 4.6402
14.5 | 0.8591 | 0.19006 | -0.0961 | 4.5202
15 | 0.8759 | 0.19685 | -0.0984 | 4.4496
15.5 | 0.8985 | 0.20477 | -0.0976 | 4.3878
16 | 0.8978 | 0.21373 | -0.1098 | 4.2006
16.5 | 0.9128 | 0.22111 | -0.1144 | 4.1283
17 | 0.9292 | 0.22783 | -0.1181 | 4.0785
17.5 | 0.9493 | 0.23469 | -0.1195 | 4.0449
18 | 0.9646 | 0.24306 | -0.1239 | 3.9686
18.5 | 0.976 | 0.25018 | -0.1329 | 3.9012
19 | 0.9927 | 0.25689 | -0.1375 | 3.8643
19.5 | 1.0097 | 0.26318 | -0.1414 | 3.8365
20 | 1.0289 | 0.27044 | -0.1429 | 3.8045

## 21. Re 250k Mach 0.25 (1)
BIGFOIL.COM POLAR EXPORT
bacj
BOEING J |  |  |  | Cl Max: | 0.87 | at alpha= | 8.5 | deg
JavaFoil+Calcfoil stall+Eppler ext transition |  |  |  | L/D Max: | 42.792 | at alpha= | 3 | deg
Re: | 250000 |  |  | Cd Min: | 0.00989 | at alpha= | -1.5 | deg
Mach: | 0.25 |  |  | Cl=0 at alpha= | -2.9344 | deg
|  |  |  | @ Cl=0.1, Cd= | 0.012263
|  |  |  | @ Cl=0.4, Cd= | 0.0099984
|  |  |  | @ Cl=0.6, Cd= | 0.18155
alpha (deg) | Cl | Cd | Cm | Cl/Cd
-17.5 | -0.411 | 0.21421 | -0.029 | -1.92
-17 | -0.457 | 0.19529 | -0.029 | -2.341
-16.5 | -0.499 | 0.25449 | -0.029 | -1.963
-16 | -0.538 | 0.17347 | -0.029 | -3.1
-15.5 | -0.572 | 0.16203 | -0.029 | -3.53
-15 | -0.602 | 0.15123 | -0.029 | -3.978
-14.5 | -0.627 | 0.13629 | -0.032 | -4.601
-14 | -0.646 | 0.12795 | -0.03 | -5.05
-13.5 | -0.66 | 0.11775 | -0.03 | -5.608
-13 | -0.671 | 0.10481 | -0.037 | -6.401
-12.5 | -0.673 | 0.09859 | -0.036 | -6.83
-12 | -0.671 | 0.09227 | -0.038 | -7.27
-11.5 | -0.662 | 0.08611 | -0.038 | -7.694
-11 | -0.649 | 0.07985 | -0.04 | -8.128
-10.5 | -0.63 | 0.07478 | -0.04 | -8.428
-10 | -0.606 | 0.06929 | -0.043 | -8.753
-9.5 | -0.574 | 0.06667 | -0.034 | -8.613
-9 | -0.553 | 0.05661 | -0.053 | -9.768
-8.5 | -0.507 | 0.05799 | -0.035 | -8.736
-8 | -0.468 | 0.05423 | -0.035 | -8.639
-7.5 | -0.428 | 0.05104 | -0.035 | -8.386
-7 | -0.386 | 0.0482 | -0.036 | -7.999
-6.5 | -0.341 | 0.04558 | -0.036 | -7.491
-6 | -0.296 | 0.04312 | -0.036 | -6.862
-5.5 | -0.249 | 0.04092 | -0.037 | -6.089
-5 | -0.202 | 0.03899 | -0.037 | -5.172
-4.5 | -0.153 | 0.03727 | -0.037 | -4.118
-4 | -0.105 | 0.03582 | -0.038 | -2.924
-3.5 | -0.069 | 0.01293 | -0.092 | -5.361
-3 | -0.008 | 0.01266 | -0.092 | -0.635
-2.5 | 0.053 | 0.01243 | -0.093 | 4.297
-2 | 0.115 | 0.01221 | -0.093 | 9.413
-1.5 | 0.176 | 0.00989 | -0.094 | 17.846
-1 | 0.238 | 0.0099 | -0.094 | 24.033
-0.5 | 0.299 | 0.00991 | -0.095 | 30.222
0 | 0.361 | 0.00996 | -0.095 | 36.242
0.5 | 0.422 | 0.01002 | -0.095 | 42.09
1 | 0.482 | 0.01507 | -0.096 | 32.01
1.5 | 0.542 | 0.01547 | -0.096 | 35.033
2 | 0.601 | 0.01586 | -0.097 | 37.887
2.5 | 0.659 | 0.01628 | -0.097 | 40.465
3 | 0.715 | 0.01671 | -0.097 | 42.792
3.5 | 0.619 | 0.03545 | -0.045 | 17.452
4 | 0.66 | 0.03736 | -0.044 | 17.669
4.5 | 0.699 | 0.03951 | -0.042 | 17.693
5 | 0.735 | 0.04191 | -0.041 | 17.546
5.5 | 0.769 | 0.04479 | -0.041 | 17.165
6 | 0.799 | 0.0477 | -0.041 | 16.74
6.5 | 0.824 | 0.0511 | -0.04 | 16.118
7 | 0.844 | 0.05498 | -0.04 | 15.343
7.5 | 0.858 | 0.05918 | -0.039 | 14.501
8 | 0.867 | 0.06435 | -0.039 | 13.472
8.5 | 0.87 | 0.06963 | -0.039 | 12.489
9 | 0.866 | 0.07578 | -0.039 | 11.424
9.5 | 0.855 | 0.08231 | -0.039 | 10.392
10 | 0.838 | 0.09116 | -0.038 | 9.198
10.5 | 0.815 | 0.09914 | -0.038 | 8.221
11 | 0.786 | 0.11044 | -0.038 | 7.112
11.5 | 0.75 | 0.11872 | -0.037 | 6.318
12 | 0.709 | 0.13266 | -0.037 | 5.346
12.5 | 0.664 | 0.14803 | -0.038 | 4.482
13 | 0.613 | 0.16103 | -0.038 | 3.809
13.5 | 0.559 | 0.18155 | -0.038 | 3.08

## 22. Re 250k Mach 0.25 (2)
BIGFOIL.COM POLAR EXPORT
bacj
BOEING J |  |  |  | Cl Max: | 1.0474 | at alpha= | 20 | deg
XFOIL ncrit=9 |  |  |  | L/D Max: | 44.8553 | at alpha= | 2 | deg
Re: | 250000 |  |  | Cd Min: | 0.01071 | at alpha= | 2 | deg
Mach: | 0.25 |  |  | Cl=0 at alpha= | -1.0299 | deg
|  |  |  | @ Cl=0.1, Cd= | 0.015047
|  |  |  | @ Cl=0.4, Cd= | 0.012365
|  |  |  | @ Cl=0.6, Cd= | 0.017373
alpha (deg) | Cl | Cd | Cm | Cl/Cd
-13.5 | -0.5809 | 0.14868 | -0.0197 | -3.907
-13 | -0.5578 | 0.1432 | -0.0189 | -3.8953
-12.5 | -0.5505 | 0.13604 | -0.022 | -4.0466
-12 | -0.5702 | 0.12374 | -0.0312 | -4.608
-11.5 | -0.5495 | 0.11852 | -0.0293 | -4.6363
-11 | -0.5413 | 0.11183 | -0.0308 | -4.8404
-10.5 | -0.6665 | 0.06996 | -0.0597 | -9.5269
-10 | -0.6965 | 0.06123 | -0.0611 | -11.3751
-9.5 | -0.7509 | 0.05524 | -0.0568 | -13.5934
-9 | -0.7969 | 0.04909 | -0.0516 | -16.2334
-8.5 | -0.8184 | 0.04092 | -0.0482 | -20
-8 | -0.8074 | 0.0337 | -0.0462 | -23.9585
-7.5 | -0.7737 | 0.02845 | -0.0451 | -27.1951
-7 | -0.7283 | 0.02467 | -0.0442 | -29.5217
-6.5 | -0.6784 | 0.02139 | -0.0437 | -31.7158
-6 | -0.6261 | 0.01971 | -0.0432 | -31.7656
-5.5 | -0.5716 | 0.01772 | -0.0432 | -32.2573
-5 | -0.5147 | 0.01631 | -0.0438 | -31.5573
-4.5 | -0.4547 | 0.01506 | -0.0452 | -30.1926
-4 | -0.3922 | 0.014 | -0.0472 | -28.0143
-3.5 | -0.3281 | 0.01313 | -0.0498 | -24.9886
-3 | -0.2509 | 0.01162 | -0.0556 | -21.5921
-2.5 | -0.2008 | 0.01216 | -0.0537 | -16.5132
-2 | -0.1346 | 0.01293 | -0.055 | -10.4099
-1.5 | -0.0676 | 0.01356 | -0.0567 | -4.9853
-1 | 0.0043 | 0.0142 | -0.0594 | 0.30282
-0.5 | 0.0655 | 0.0147 | -0.0598 | 4.4558
0 | 0.1262 | 0.01531 | -0.0598 | 8.243
0.5 | 0.2055 | 0.01546 | -0.0635 | 13.2924
1 | 0.292 | 0.01488 | -0.0683 | 19.6237
1.5 | 0.4174 | 0.01196 | -0.077 | 34.8997
2 | 0.4804 | 0.01071 | -0.075 | 44.8553
2.5 | 0.4964 | 0.01471 | -0.0668 | 33.7458
3 | 0.5437 | 0.01586 | -0.0644 | 34.2812
3.5 | 0.5953 | 0.01725 | -0.0633 | 34.5101
4 | 0.6451 | 0.01855 | -0.0614 | 34.7763
4.5 | 0.7016 | 0.02069 | -0.0607 | 33.9101
5 | 0.7571 | 0.02267 | -0.0596 | 33.3966
5.5 | 0.8141 | 0.02607 | -0.0593 | 31.2275
6 | 0.8644 | 0.03039 | -0.0574 | 28.4436
6.5 | 0.9019 | 0.03718 | -0.0524 | 24.2577
7 | 0.9216 | 0.04985 | -0.0454 | 18.4875
7.5 | 0.9228 | 0.05724 | -0.0402 | 16.1216
8 | 0.9307 | 0.06338 | -0.0367 | 14.6844
8.5 | 0.943 | 0.06997 | -0.034 | 13.4772
9 | 0.9217 | 0.08053 | -0.031 | 11.4454
9.5 | 0.8546 | 0.08872 | -0.0302 | 9.6326
10 | 0.8087 | 0.10986 | -0.0529 | 7.3612
10.5 | 0.8064 | 0.12085 | -0.0598 | 6.6727
11 | 0.8156 | 0.1288 | -0.0624 | 6.3323
11.5 | 0.828 | 0.13655 | -0.0606 | 6.0637
12 | 0.8111 | 0.1516 | -0.0768 | 5.3503
12.5 | 0.8203 | 0.16018 | -0.0812 | 5.1211
13 | 0.8365 | 0.16728 | -0.0829 | 5.0006
13.5 | 0.8551 | 0.17546 | -0.0824 | 4.8735
14 | 0.8505 | 0.18635 | -0.0952 | 4.564
14.5 | 0.8636 | 0.19448 | -0.1002 | 4.4406
15 | 0.8797 | 0.20173 | -0.1038 | 4.3608
15.5 | 0.9061 | 0.20925 | -0.1027 | 4.3302
16 | 0.9097 | 0.21776 | -0.1126 | 4.1775
16.5 | 0.9246 | 0.22568 | -0.1189 | 4.097
17 | 0.9419 | 0.23284 | -0.1232 | 4.0453
17.5 | 0.9607 | 0.23969 | -0.1262 | 4.0081
18 | 0.9844 | 0.24916 | -0.1268 | 3.9509
18.5 | 0.9932 | 0.25527 | -0.1377 | 3.8908
19 | 1.011 | 0.26245 | -0.1429 | 3.8522
19.5 | 1.0289 | 0.26917 | -0.1474 | 3.8225
20 | 1.0474 | 0.27598 | -0.1505 | 3.7952

## 23. Re 250k Mach 0.50 (1)
BIGFOIL.COM POLAR EXPORT
bacj
BOEING J |  |  |  | Cl Max: | 1.235 | at alpha= | 20 | deg
JavaFoil+Calcfoil stall+Eppler ext transition |  |  |  | L/D Max: | 41.581 | at alpha= | 0 | deg
Re: | 250000 |  |  | Cd Min: | 0.0097 | at alpha= | 0 | deg
Mach: | 0.5 |  |  | Cl=0 at alpha= | -2.9328 | deg
|  |  |  | @ Cl=0.1, Cd= | 0.012904
|  |  |  | @ Cl=0.4, Cd= | 0.0097232
|  |  |  | @ Cl=0.6, Cd= | 0.12909
alpha (deg) | Cl | Cd | Cm | Cl/Cd
-20 | -0.932 | 0.28268 | -0.045 | -3.296
-19.5 | -0.905 | 0.27792 | -0.045 | -3.258
-19 | -0.877 | 0.25997 | -0.044 | -3.373
-18.5 | -0.851 | 0.25314 | -0.045 | -3.36
-18 | -0.824 | 0.24851 | -0.045 | -3.316
-17.5 | -0.796 | 0.24408 | -0.044 | -3.26
-17 | -0.769 | 0.24236 | -0.044 | -3.173
-16.5 | -0.742 | 0.23585 | -0.045 | -3.147
-16 | -0.716 | 0.23161 | -0.045 | -3.089
-15.5 | -0.687 | 0.21605 | -0.044 | -3.182
-15 | -0.661 | 0.2114 | -0.044 | -3.125
-14.5 | -0.634 | 0.20734 | -0.045 | -3.056
-14 | -0.606 | 0.19159 | -0.043 | -3.162
-13.5 | -0.579 | 0.18717 | -0.044 | -3.093
-13 | -0.551 | 0.18325 | -0.042 | -3.007
-12.5 | -0.524 | 0.17777 | -0.042 | -2.948
-12 | -0.497 | 0.17446 | -0.043 | -2.848
-11.5 | -0.469 | 0.1582 | -0.04 | -2.965
-11 | -0.442 | 0.15676 | -0.041 | -2.819
-10.5 | -0.415 | 0.09626 | -0.043 | -4.314
-10 | -0.388 | 0.08643 | -0.043 | -4.487
-9.5 | -0.361 | 0.07471 | -0.044 | -4.828
-9 | -0.332 | 0.08283 | -0.038 | -4.014
-8.5 | -0.305 | 0.07549 | -0.037 | -4.041
-8 | -0.44 | 0.06178 | -0.045 | -7.115
-7.5 | -0.438 | 0.05502 | -0.051 | -7.951
-7 | -0.424 | 0.04255 | -0.07 | -9.976
-6.5 | -0.368 | 0.04838 | -0.04 | -7.613
-6 | -0.324 | 0.04496 | -0.04 | -7.197
-5.5 | -0.275 | 0.04216 | -0.041 | -6.515
-5 | -0.223 | 0.03993 | -0.041 | -5.596
-4.5 | -0.171 | 0.03793 | -0.042 | -4.499
-4 | -0.117 | 0.03629 | -0.042 | -3.216
-3.5 | -0.062 | 0.03497 | -0.042 | -1.777
-3 | -0.009 | 0.01205 | -0.1 | -0.724
-2.5 | 0.058 | 0.01294 | -0.101 | 4.497
-2 | 0.128 | 0.01288 | -0.104 | 9.975
-1.5 | 0.197 | 0.0126 | -0.105 | 15.661
-1 | 0.257 | 0.0098 | -0.101 | 26.174
-0.5 | 0.323 | 0.01032 | -0.102 | 31.342
0 | 0.403 | 0.0097 | -0.103 | 41.581
0.5 | 0.471 | 0.01489 | -0.104 | 31.63
1 | 0.538 | 0.0161 | -0.107 | 33.415
1.5 | 0.604 | 0.01655 | -0.108 | 36.458
2 | 0.667 | 0.01711 | -0.108 | 38.997
2.5 | 0.586 | 0.03354 | -0.051 | 17.461
3 | 0.631 | 0.03545 | -0.048 | 17.785
3.5 | 0.67 | 0.03778 | -0.046 | 17.746
4 | 0.703 | 0.04063 | -0.044 | 17.292
4.5 | 0.721 | 0.04441 | -0.043 | 16.225
5 | 0.709 | 0.05097 | -0.042 | 13.915
5.5 | 0.461 | 0.0636 | -0.041 | 7.246
6 | 0.488 | 0.07779 | -0.043 | 6.273
6.5 | 0.515 | 0.07794 | -0.045 | 6.611
7 | 0.542 | 0.08036 | -0.047 | 6.75
7.5 | 0.57 | 0.08385 | -0.048 | 6.793
8 | 0.597 | 0.12822 | -0.05 | 4.654
8.5 | 0.624 | 0.13605 | -0.05 | 4.584
9 | 0.65 | 0.13873 | -0.05 | 4.688
9.5 | 0.677 | 0.14668 | -0.05 | 4.616
10 | 0.705 | 0.15798 | -0.053 | 4.461
10.5 | 0.731 | 0.16109 | -0.053 | 4.54
11 | 0.758 | 0.1672 | -0.053 | 4.532
11.5 | 0.785 | 0.16911 | -0.056 | 4.644
12 | 0.812 | 0.17497 | -0.056 | 4.64
12.5 | 0.838 | 0.18109 | -0.056 | 4.628
13 | 0.866 | 0.19353 | -0.058 | 4.473
13.5 | 0.892 | 0.19984 | -0.058 | 4.463
14 | 0.918 | 0.20357 | -0.058 | 4.509
14.5 | 0.946 | 0.21602 | -0.061 | 4.378
15 | 0.972 | 0.21199 | -0.061 | 4.584
15.5 | 0.998 | 0.21841 | -0.061 | 4.568
16 | 1.024 | 0.22917 | -0.061 | 4.467
16.5 | 1.052 | 0.23692 | -0.064 | 4.439
17 | 1.077 | 0.24114 | -0.064 | 4.467
17.5 | 1.103 | 0.25218 | -0.064 | 4.373
18 | 1.129 | 0.25051 | -0.064 | 4.506
18.5 | 1.156 | 0.27079 | -0.066 | 4.27
19 | 1.182 | 0.2751 | -0.066 | 4.295
19.5 | 1.207 | 0.27172 | -0.066 | 4.442
20 | 1.235 | 0.29299 | -0.068 | 4.215

## 24. Re 250k Mach 0.50 (2)
BIGFOIL.COM POLAR EXPORT
bacj
BOEING J |  |  |  | Cl Max: | 1.1503 | at alpha= | 20 | deg
XFOIL ncrit=9 |  |  |  | L/D Max: | 37.4 | at alpha= | 1.5 | deg
Re: | 250000 |  |  | Cd Min: | 0.012 | at alpha= | 1.5 | deg
Mach: | 0.5 |  |  | Cl=0 at alpha= | -0.99439 | deg
|  |  |  | @ Cl=0.1, Cd= | 0.015985
|  |  |  | @ Cl=0.4, Cd= | 0.013266
|  |  |  | @ Cl=0.6, Cd= | 0.018721
alpha (deg) | Cl | Cd | Cm | Cl/Cd
-20 | -0.8056 | 0.26768 | 0.0363 | -3.0096
-19.5 | -0.7817 | 0.25786 | 0.0332 | -3.0315
-19 | -0.7593 | 0.25004 | 0.0292 | -3.0367
-18.5 | -0.7379 | 0.24211 | 0.0244 | -3.0478
-18 | -0.7253 | 0.23568 | 0.0154 | -3.0775
-17.5 | -0.6983 | 0.2255 | 0.014 | -3.0967
-17 | -0.6767 | 0.21794 | 0.0104 | -3.105
-16.5 | -0.657 | 0.2101 | 0.0058 | -3.1271
-16 | -0.6529 | 0.20402 | -0.0033 | -3.2002
-15.5 | -0.6207 | 0.19406 | -0.0027 | -3.1985
-15 | -0.6013 | 0.18667 | -0.006 | -3.2212
-14.5 | -0.5986 | 0.1798 | -0.0141 | -3.3293
-14 | -0.5768 | 0.17035 | -0.0158 | -3.386
-13.5 | -0.5548 | 0.16321 | -0.0169 | -3.3993
-13 | -0.549 | 0.15599 | -0.0224 | -3.5195
-12.5 | -0.5449 | 0.14731 | -0.0268 | -3.699
-12 | -0.521 | 0.14023 | -0.0261 | -3.7153
-11.5 | -0.51 | 0.13317 | -0.028 | -3.8297
-11 | -0.5274 | 0.12447 | -0.0363 | -4.2372
-10.5 | -0.5202 | 0.11586 | -0.0365 | -4.4899
-10 | -0.5027 | 0.11045 | -0.034 | -4.5514
-9.5 | -0.533 | 0.09459 | -0.0412 | -5.6348
-9 | -0.5417 | 0.08697 | -0.0415 | -6.2286
-8.5 | -0.5649 | 0.07732 | -0.0435 | -7.306
-8 | -0.6064 | 0.06415 | -0.0491 | -9.4528
-7.5 | -0.6635 | 0.05407 | -0.0506 | -12.2711
-7 | -0.7209 | 0.04792 | -0.0459 | -15.0438
-6.5 | -0.7486 | 0.04024 | -0.0444 | -18.6034
-6 | -0.7406 | 0.0326 | -0.044 | -22.7178
-5.5 | -0.698 | 0.02639 | -0.0445 | -26.4494
-5 | -0.6378 | 0.0219 | -0.0445 | -29.1233
-4.5 | -0.5734 | 0.01938 | -0.0439 | -29.5872
-4 | -0.497 | 0.0173 | -0.0458 | -28.7283
-3.5 | -0.4092 | 0.01585 | -0.0504 | -25.817
-3 | -0.321 | 0.01474 | -0.0557 | -21.7775
-2.5 | -0.2243 | 0.01292 | -0.0642 | -17.3607
-2 | -0.1452 | 0.01363 | -0.0655 | -10.653
-1.5 | -0.076 | 0.01443 | -0.0652 | -5.2668
-1 | -0.0008 | 0.01519 | -0.0662 | -0.052666
-0.5 | 0.0705 | 0.01574 | -0.0668 | 4.479
0 | 0.1391 | 0.01631 | -0.0668 | 8.5285
0.5 | 0.2183 | 0.0165 | -0.0674 | 13.2303
1 | 0.3478 | 0.01462 | -0.0762 | 23.7893
1.5 | 0.4488 | 0.012 | -0.0776 | 37.4
2 | 0.4733 | 0.01498 | -0.0679 | 31.5955
2.5 | 0.5252 | 0.01658 | -0.065 | 31.6767
3 | 0.5793 | 0.01815 | -0.062 | 31.9174
3.5 | 0.6431 | 0.01991 | -0.0605 | 32.3004
4 | 0.709 | 0.02272 | -0.0589 | 31.206
4.5 | 0.777 | 0.02631 | -0.0575 | 29.5325
5 | 0.8272 | 0.03059 | -0.0533 | 27.0415
5.5 | 0.863 | 0.03692 | -0.0484 | 23.3749
6 | 0.8757 | 0.04402 | -0.0419 | 19.8932
6.5 | 0.8778 | 0.05198 | -0.0366 | 16.8873
7 | 0.8504 | 0.06553 | -0.0329 | 12.9773
8 | 0.7781 | 0.088 | -0.044 | 8.842
8.5 | 0.7756 | 0.09815 | -0.0498 | 7.9022
9 | 0.7851 | 0.10573 | -0.0483 | 7.4255
9.5 | 0.7639 | 0.12013 | -0.0629 | 6.3589
10 | 0.7675 | 0.12903 | -0.0668 | 5.9482
10.5 | 0.779 | 0.13616 | -0.067 | 5.7212
11 | 0.7965 | 0.14636 | -0.0691 | 5.4421
11.5 | 0.7952 | 0.15742 | -0.0829 | 5.0515
12 | 0.8141 | 0.16607 | -0.0874 | 4.9021
12.5 | 0.8448 | 0.17535 | -0.0861 | 4.8178
13 | 0.8466 | 0.1849 | -0.0996 | 4.5787
13.5 | 0.866 | 0.19367 | -0.1051 | 4.4715
14 | 0.8888 | 0.20203 | -0.1088 | 4.3993
14.5 | 0.92 | 0.21305 | -0.1091 | 4.3182
15 | 0.9272 | 0.22042 | -0.1213 | 4.2065
15.5 | 0.9486 | 0.22916 | -0.1274 | 4.1395
16 | 0.9717 | 0.23742 | -0.1316 | 4.0927
16.5 | 1.0015 | 0.24886 | -0.1321 | 4.0244
17 | 1.0148 | 0.25546 | -0.1434 | 3.9724
17.5 | 1.037 | 0.26423 | -0.15 | 3.9246
18 | 1.0598 | 0.27275 | -0.1555 | 3.8856
18.5 | 1.083 | 0.28132 | -0.1598 | 3.8497
19 | 1.106 | 0.29115 | -0.1646 | 3.7987
19.5 | 1.1275 | 0.29936 | -0.1733 | 3.7664
20 | 1.1503 | 0.30818 | -0.1795 | 3.7326

## 25. Re 500k Mach 0.00 (1)
BIGFOIL.COM POLAR EXPORT
bacj
BOEING J |  |  |  | Cl Max: | 0.942 | at alpha= | 10.5 | deg
JavaFoil+Calcfoil stall+Eppler ext transition |  |  |  | L/D Max: | 54.471 | at alpha= | 4.5 | deg
Re: | 500000 |  |  | Cd Min: | 0.00766 | at alpha= | -1 | deg
Mach: | 0 |  |  | Cl=0 at alpha= | -2.9333 | deg
|  |  |  | @ Cl=0.1, Cd= | 0.010275
|  |  |  | @ Cl=0.4, Cd= | 0.0077624
|  |  |  | @ Cl=0.6, Cd= | 0.013786
alpha (deg) | Cl | Cd | Cm | Cl/Cd
-20 | -0.685 | 0.19535 | -0.031 | -3.508
-19.5 | -0.7 | 0.18543 | -0.032 | -3.777
-19 | -0.714 | 0.17631 | -0.032 | -4.052
-18.5 | -0.728 | 0.16874 | -0.033 | -4.313
-18 | -0.74 | 0.15929 | -0.033 | -4.644
-17.5 | -0.75 | 0.15178 | -0.034 | -4.944
-17 | -0.759 | 0.14387 | -0.034 | -5.278
-16.5 | -0.766 | 0.1362 | -0.035 | -5.627
-16 | -0.771 | 0.12955 | -0.035 | -5.952
-15.5 | -0.774 | 0.12237 | -0.036 | -6.325
-15 | -0.774 | 0.11554 | -0.036 | -6.699
-14.5 | -0.772 | 0.10893 | -0.037 | -7.085
-14 | -0.767 | 0.10277 | -0.038 | -7.46
-13.5 | -0.758 | 0.09678 | -0.039 | -7.836
-13 | -0.746 | 0.09221 | -0.039 | -8.09
-12.5 | -0.732 | 0.08625 | -0.04 | -8.487
-12 | -0.714 | 0.08101 | -0.041 | -8.818
-11.5 | -0.696 | 0.07453 | -0.045 | -9.339
-11 | -0.675 | 0.06797 | -0.049 | -9.935
-10.5 | -0.637 | 0.06829 | -0.033 | -9.32
-10 | -0.606 | 0.06437 | -0.034 | -9.408
-9.5 | -0.572 | 0.06076 | -0.034 | -9.417
-9 | -0.639 | 0.01729 | -0.079 | -36.941
-8.5 | -0.596 | 0.01629 | -0.08 | -36.574
-8 | -0.459 | 0.05089 | -0.034 | -9.03
-7.5 | -0.418 | 0.04804 | -0.035 | -8.711
-7 | -0.376 | 0.04558 | -0.035 | -8.248
-6.5 | -0.332 | 0.0432 | -0.035 | -7.692
-6 | -0.288 | 0.041 | -0.035 | -7.012
-5.5 | -0.242 | 0.03895 | -0.036 | -6.21
-5 | -0.196 | 0.03719 | -0.036 | -5.258
-4.5 | -0.149 | 0.03568 | -0.036 | -4.169
-4 | -0.126 | 0.01108 | -0.088 | -11.393
-3.5 | -0.067 | 0.01082 | -0.089 | -6.204
-3 | -0.008 | 0.01058 | -0.089 | -0.736
-2.5 | 0.052 | 0.01043 | -0.09 | 4.96
-2 | 0.111 | 0.01024 | -0.09 | 10.874
-1.5 | 0.171 | 0.00768 | -0.091 | 22.254
-1 | 0.231 | 0.00766 | -0.091 | 30.105
-0.5 | 0.29 | 0.00769 | -0.092 | 37.686
0 | 0.35 | 0.00772 | -0.092 | 45.271
0.5 | 0.409 | 0.00777 | -0.092 | 52.59
1 | 0.467 | 0.01303 | -0.093 | 35.865
1.5 | 0.525 | 0.01335 | -0.093 | 39.361
2 | 0.583 | 0.01368 | -0.094 | 42.601
2.5 | 0.639 | 0.01403 | -0.094 | 45.559
3 | 0.694 | 0.0144 | -0.094 | 48.201
3.5 | 0.748 | 0.0148 | -0.095 | 50.557
4 | 0.8 | 0.0152 | -0.095 | 52.634
4.5 | 0.85 | 0.01561 | -0.095 | 54.471
5 | 0.723 | 0.0385 | -0.047 | 18.789
5.5 | 0.758 | 0.04096 | -0.045 | 18.515
6 | 0.791 | 0.04352 | -0.044 | 18.187
6.5 | 0.822 | 0.04634 | -0.043 | 17.732
7 | 0.849 | 0.04928 | -0.042 | 17.224
7.5 | 0.873 | 0.05256 | -0.042 | 16.601
8 | 0.893 | 0.05607 | -0.041 | 15.926
8.5 | 0.91 | 0.05992 | -0.041 | 15.187
9 | 0.923 | 0.06414 | -0.04 | 14.395
9.5 | 0.933 | 0.06822 | -0.04 | 13.68
10 | 0.94 | 0.07296 | -0.04 | 12.877
10.5 | 0.942 | 0.07793 | -0.04 | 12.091
11 | 0.942 | 0.08325 | -0.039 | 11.309
11.5 | 0.938 | 0.08978 | -0.039 | 10.446
12 | 0.931 | 0.09573 | -0.039 | 9.726
12.5 | 0.922 | 0.1032 | -0.039 | 8.93
13 | 0.91 | 0.10877 | -0.039 | 8.362
13.5 | 0.895 | 0.11528 | -0.039 | 7.768
14 | 0.879 | 0.12226 | -0.039 | 7.193
14.5 | 0.86 | 0.13291 | -0.039 | 6.471
15 | 0.839 | 0.14037 | -0.038 | 5.979
15.5 | 0.818 | 0.1491 | -0.038 | 5.483

## 26. Re 500k Mach 0.00 (2)
BIGFOIL.COM POLAR EXPORT
bacj
BOEING J |  |  |  | Cl Max: | 1.0664 | at alpha= | 8 | deg
XFOIL ncrit=9 |  |  |  | L/D Max: | 63.9834 | at alpha= | 1.5 | deg
Re: | 500000 |  |  | Cd Min: | 0.00722 | at alpha= | 1 | deg
Mach: | 0 |  |  | Cl=0 at alpha= | -2.1802 | deg
|  |  |  | @ Cl=0.1, Cd= | 0.0090154
|  |  |  | @ Cl=0.4, Cd= | 0.0073008
|  |  |  | @ Cl=0.6, Cd= | 0.012976
alpha (deg) | Cl | Cd | Cm | Cl/Cd
-16 | -0.6317 | 0.17818 | -0.001 | -3.5453
-15.5 | -0.6151 | 0.17271 | -0.003 | -3.5615
-15 | -0.6027 | 0.16596 | -0.006 | -3.6316
-14.5 | -0.6116 | 0.15228 | -0.0151 | -4.0163
-14 | -0.5998 | 0.14613 | -0.0156 | -4.1046
-13.5 | -0.5862 | 0.14046 | -0.0173 | -4.1734
-13 | -0.7182 | 0.09204 | -0.0391 | -7.8031
-12.5 | -0.8463 | 0.05645 | -0.0658 | -14.992
-12 | -0.9063 | 0.04524 | -0.069 | -20.0332
-11.5 | -0.9616 | 0.04051 | -0.0606 | -23.7373
-11 | -0.9823 | 0.0357 | -0.0544 | -27.5154
-10.5 | -0.9756 | 0.03143 | -0.0504 | -31.0404
-10 | -0.9522 | 0.02816 | -0.0478 | -33.8139
-9.5 | -0.9171 | 0.02536 | -0.0464 | -36.1632
-9 | -0.8636 | 0.02178 | -0.0485 | -39.6511
-8.5 | -0.8058 | 0.01984 | -0.0506 | -40.6149
-8 | -0.7463 | 0.01838 | -0.0527 | -40.6039
-7.5 | -0.6884 | 0.01685 | -0.0543 | -40.8546
-7 | -0.6277 | 0.01543 | -0.0567 | -40.6805
-6.5 | -0.5642 | 0.01428 | -0.0593 | -39.5098
-6 | -0.4974 | 0.01342 | -0.0626 | -37.0641
-5.5 | -0.4363 | 0.01258 | -0.0646 | -34.682
-5 | -0.374 | 0.01182 | -0.0667 | -31.6413
-4.5 | -0.3082 | 0.01113 | -0.0698 | -27.6909
-3.5 | -0.1691 | 0.00976 | -0.0775 | -17.3258
-3 | -0.096 | 0.00866 | -0.0824 | -11.0855
-2.5 | -0.041 | 0.00874 | -0.0822 | -4.6911
-2 | 0.0231 | 0.00888 | -0.0839 | 2.6014
-1.5 | 0.0914 | 0.009 | -0.0864 | 10.1556
-1 | 0.1528 | 0.00911 | -0.0874 | 16.7728
-0.5 | 0.2241 | 0.00894 | -0.0901 | 25.0671
0 | 0.2949 | 0.00864 | -0.0921 | 34.1319
0.5 | 0.3581 | 0.00765 | -0.0913 | 46.8105
1 | 0.4097 | 0.00722 | -0.089 | 56.7452
1.5 | 0.4626 | 0.00723 | -0.0873 | 63.9834
2 | 0.4835 | 0.0102 | -0.0805 | 47.402
2.5 | 0.5271 | 0.01196 | -0.0786 | 44.0719
3 | 0.5799 | 0.01265 | -0.0779 | 45.8419
3.5 | 0.6304 | 0.01347 | -0.0768 | 46.8003
4 | 0.6819 | 0.01431 | -0.0759 | 47.652
4.5 | 0.7311 | 0.0155 | -0.0746 | 47.1677
5 | 0.7814 | 0.01654 | -0.0735 | 47.243
5.5 | 0.8308 | 0.01881 | -0.0724 | 44.168
6 | 0.8821 | 0.02017 | -0.0713 | 43.7333
6.5 | 0.9329 | 0.02186 | -0.0703 | 42.6761
7 | 0.9823 | 0.02398 | -0.0693 | 40.9633
7.5 | 1.0278 | 0.02724 | -0.0677 | 37.7313
8 | 1.0664 | 0.03218 | -0.0651 | 33.1386
8.5 | 1.0271 | 0.05379 | -0.0506 | 19.0946
9 | 1.032 | 0.06006 | -0.0463 | 17.1828
9.5 | 1.0285 | 0.06583 | -0.0419 | 15.6236
10 | 1.0064 | 0.07179 | -0.0366 | 14.0187
11 | 0.894 | 0.10522 | -0.0523 | 8.4965
11.5 | 0.8836 | 0.11634 | -0.0577 | 7.595
12.5 | 0.8392 | 0.15161 | -0.0789 | 5.5353
13 | 0.8449 | 0.16071 | -0.0835 | 5.2573

## 27. Re 500k Mach 0.10 (1)
BIGFOIL.COM POLAR EXPORT
bacj
BOEING J |  |  |  | Cl Max: | 0.929 | at alpha= | 10 | deg
JavaFoil+Calcfoil stall+Eppler ext transition |  |  |  | L/D Max: | 54.537 | at alpha= | 4.5 | deg
Re: | 500000 |  |  | Cd Min: | 0.00767 | at alpha= | -1 | deg
Mach: | 0.1 |  |  | Cl=0 at alpha= | -2.9333 | deg
|  |  |  | @ Cl=0.1, Cd= | 0.010286
|  |  |  | @ Cl=0.4, Cd= | 0.0077872
|  |  |  | @ Cl=0.6, Cd= | 0.013805
alpha (deg) | Cl | Cd | Cm | Cl/Cd
-20 | -0.636 | 0.19749 | -0.032 | -3.223
-19.5 | -0.655 | 0.18863 | -0.032 | -3.47
-19 | -0.672 | 0.17951 | -0.032 | -3.743
-18.5 | -0.688 | 0.1716 | -0.033 | -4.011
-18 | -0.704 | 0.1622 | -0.033 | -4.338
-17.5 | -0.717 | 0.15448 | -0.034 | -4.644
-17 | -0.73 | 0.14589 | -0.034 | -5.001
-16.5 | -0.74 | 0.13802 | -0.035 | -5.361
-16 | -0.748 | 0.13143 | -0.035 | -5.69
-15.5 | -0.754 | 0.12416 | -0.035 | -6.069
-15 | -0.757 | 0.11635 | -0.036 | -6.504
-14.5 | -0.757 | 0.11038 | -0.037 | -6.856
-14 | -0.754 | 0.10443 | -0.037 | -7.217
-13.5 | -0.748 | 0.09871 | -0.038 | -7.575
-13 | -0.738 | 0.09276 | -0.039 | -7.961
-12.5 | -0.726 | 0.08708 | -0.04 | -8.338
-12 | -0.71 | 0.08152 | -0.041 | -8.713
-11.5 | -0.693 | 0.07537 | -0.044 | -9.19
-11 | -0.673 | 0.06906 | -0.048 | -9.74
-10.5 | -0.636 | 0.06906 | -0.033 | -9.211
-10 | -0.606 | 0.06499 | -0.034 | -9.322
-9.5 | -0.573 | 0.06125 | -0.034 | -9.356
-9 | -0.538 | 0.0572 | -0.034 | -9.401
-8.5 | -0.597 | 0.01645 | -0.08 | -36.286
-8 | -0.461 | 0.05103 | -0.034 | -9.034
-7.5 | -0.42 | 0.04814 | -0.035 | -8.724
-7 | -0.377 | 0.04559 | -0.035 | -8.281
-6.5 | -0.334 | 0.04327 | -0.035 | -7.713
-6 | -0.289 | 0.04101 | -0.036 | -7.042
-5.5 | -0.243 | 0.03898 | -0.036 | -6.234
-5 | -0.197 | 0.03722 | -0.036 | -5.279
-4.5 | -0.149 | 0.0357 | -0.036 | -4.187
-4 | -0.127 | 0.01112 | -0.089 | -11.409
-3.5 | -0.067 | 0.01086 | -0.089 | -6.215
-3 | -0.008 | 0.01061 | -0.09 | -0.737
-2.5 | 0.052 | 0.01039 | -0.09 | 5.001
-2 | 0.112 | 0.01026 | -0.091 | 10.908
-1.5 | 0.172 | 0.00769 | -0.091 | 22.331
-1 | 0.232 | 0.00767 | -0.092 | 30.211
-0.5 | 0.291 | 0.00769 | -0.092 | 37.873
0 | 0.351 | 0.00773 | -0.092 | 45.466
0.5 | 0.411 | 0.0078 | -0.093 | 52.669
1 | 0.47 | 0.01308 | -0.093 | 35.907
1.5 | 0.528 | 0.01338 | -0.094 | 39.467
2 | 0.585 | 0.01371 | -0.094 | 42.702
2.5 | 0.642 | 0.01407 | -0.094 | 45.64
3 | 0.697 | 0.01447 | -0.095 | 48.193
3.5 | 0.751 | 0.01487 | -0.095 | 50.54
4 | 0.804 | 0.01527 | -0.096 | 52.614
4.5 | 0.854 | 0.01565 | -0.096 | 54.537
5 | 0.725 | 0.03882 | -0.045 | 18.674
5.5 | 0.76 | 0.04113 | -0.044 | 18.482
6 | 0.793 | 0.04373 | -0.044 | 18.136
6.5 | 0.823 | 0.04648 | -0.043 | 17.699
7 | 0.849 | 0.04952 | -0.042 | 17.143
7.5 | 0.872 | 0.0529 | -0.041 | 16.48
8 | 0.891 | 0.05638 | -0.041 | 15.799
8.5 | 0.906 | 0.0602 | -0.04 | 15.052
9 | 0.918 | 0.06464 | -0.04 | 14.2
9.5 | 0.925 | 0.06915 | -0.04 | 13.384
10 | 0.929 | 0.07382 | -0.04 | 12.59
10.5 | 0.929 | 0.07891 | -0.039 | 11.776
11 | 0.926 | 0.08499 | -0.04 | 10.893
11.5 | 0.919 | 0.09122 | -0.039 | 10.071
12 | 0.909 | 0.09839 | -0.039 | 9.235
12.5 | 0.896 | 0.10401 | -0.039 | 8.61
13 | 0.88 | 0.11205 | -0.039 | 7.854
13.5 | 0.862 | 0.1195 | -0.039 | 7.215
14 | 0.842 | 0.12782 | -0.038 | 6.59
14.5 | 0.819 | 0.13487 | -0.039 | 6.074
15 | 0.795 | 0.14599 | -0.038 | 5.444

## 28. Re 500k Mach 0.10 (2)
BIGFOIL.COM POLAR EXPORT
bacj
BOEING J |  |  |  | Cl Max: | 1.0673 | at alpha= | 8 | deg
XFOIL ncrit=9 |  |  |  | L/D Max: | 63.6214 | at alpha= | 1.5 | deg
Re: | 500000 |  |  | Cd Min: | 0.00723 | at alpha= | 1 | deg
Mach: | 0.1 |  |  | Cl=0 at alpha= | -2.1785 | deg
|  |  |  | @ Cl=0.1, Cd= | 0.0090358
|  |  |  | @ Cl=0.4, Cd= | 0.0073238
|  |  |  | @ Cl=0.6, Cd= | 0.012996
alpha (deg) | Cl | Cd | Cm | Cl/Cd
-15.5 | -0.6144 | 0.17343 | -0.0029 | -3.5426
-15 | -0.6018 | 0.16665 | -0.006 | -3.6112
-14.5 | -0.6099 | 0.15324 | -0.015 | -3.98
-14 | -0.5976 | 0.14711 | -0.0155 | -4.0623
-13.5 | -0.5836 | 0.14141 | -0.0172 | -4.127
-13 | -0.5773 | 0.1337 | -0.0203 | -4.3179
-12.5 | -0.7977 | 0.06487 | -0.0596 | -12.2969
-12 | -0.8624 | 0.04976 | -0.0691 | -17.3312
-11.5 | -0.9171 | 0.04287 | -0.0653 | -21.3926
-11 | -0.9616 | 0.03845 | -0.0568 | -25.0091
-10.5 | -0.9697 | 0.03349 | -0.0518 | -28.9549
-10 | -0.9534 | 0.0296 | -0.0487 | -32.2095
-9.5 | -0.9217 | 0.02633 | -0.047 | -35.0057
-9 | -0.868 | 0.02258 | -0.0492 | -38.4411
-8.5 | -0.8106 | 0.02031 | -0.0513 | -39.9114
-8 | -0.7514 | 0.01871 | -0.0532 | -40.1603
-7.5 | -0.6923 | 0.01742 | -0.0548 | -39.7417
-7 | -0.6319 | 0.01563 | -0.0571 | -40.4287
-6.5 | -0.5678 | 0.01457 | -0.0597 | -38.9705
-6 | -0.5005 | 0.01366 | -0.063 | -36.6398
-5.5 | -0.4404 | 0.0127 | -0.0647 | -34.6772
-5 | -0.3769 | 0.01191 | -0.067 | -31.6457
-4.5 | -0.3102 | 0.01118 | -0.0702 | -27.746
-4 | -0.2412 | 0.01062 | -0.0737 | -22.7119
-3.5 | -0.17 | 0.00985 | -0.0779 | -17.2589
-3 | -0.0962 | 0.0087 | -0.083 | -11.0575
-2.5 | -0.0418 | 0.00876 | -0.0826 | -4.7717
-2 | 0.0232 | 0.0089 | -0.0843 | 2.6067
-1.5 | 0.0922 | 0.00902 | -0.0869 | 10.2217
-1 | 0.1513 | 0.00914 | -0.0874 | 16.5536
-0.5 | 0.2255 | 0.00895 | -0.0905 | 25.1955
0 | 0.295 | 0.00867 | -0.0922 | 34.0254
0.5 | 0.36 | 0.00765 | -0.0917 | 47.0588
1 | 0.4115 | 0.00723 | -0.0893 | 56.9156
1.5 | 0.4638 | 0.00729 | -0.0873 | 63.6214
2 | 0.4846 | 0.01034 | -0.0806 | 46.8665
2.5 | 0.5293 | 0.01201 | -0.0787 | 44.0716
3 | 0.5825 | 0.01271 | -0.0781 | 45.8301
3.5 | 0.6332 | 0.01354 | -0.0769 | 46.7651
4 | 0.6845 | 0.01444 | -0.0759 | 47.403
4.5 | 0.7344 | 0.01562 | -0.0746 | 47.0166
5 | 0.7848 | 0.01672 | -0.0734 | 46.9378
5.5 | 0.835 | 0.01898 | -0.0723 | 43.9937
6 | 0.8867 | 0.0205 | -0.0711 | 43.2537
6.5 | 0.9375 | 0.02234 | -0.07 | 41.9651
7 | 0.9868 | 0.02465 | -0.0689 | 40.0325
7.5 | 1.0309 | 0.02831 | -0.067 | 36.4147
8 | 1.0673 | 0.03331 | -0.0638 | 32.0414
8.5 | 1.0199 | 0.05562 | -0.0492 | 18.3369
9 | 1.0195 | 0.06229 | -0.0447 | 16.367
9.5 | 1.0059 | 0.06856 | -0.0398 | 14.6718
10 | 0.9714 | 0.07576 | -0.0353 | 12.8221
10.5 | 0.9146 | 0.09004 | -0.0404 | 10.1577
11 | 0.8799 | 0.11115 | -0.0573 | 7.9163
11.5 | 0.8747 | 0.12041 | -0.0608 | 7.2643
12 | 0.8569 | 0.13468 | -0.0671 | 6.3625
12.5 | 0.8374 | 0.15269 | -0.0796 | 5.4843
13 | 0.8436 | 0.16183 | -0.0843 | 5.2129

## 29. Re 500k Mach 0.25 (1)
BIGFOIL.COM POLAR EXPORT
bacj
BOEING J |  |  |  | Cl Max: | 0.87 | at alpha= | 8.5 | deg
JavaFoil+Calcfoil stall+Eppler ext transition |  |  |  | L/D Max: | 53.76 | at alpha= | 0.5 | deg
Re: | 500000 |  |  | Cd Min: | 0.00772 | at alpha= | -1.5 | deg
Mach: | 0.25 |  |  | Cl=0 at alpha= | -2.9344 | deg
|  |  |  | @ Cl=0.1, Cd= | 0.010401
|  |  |  | @ Cl=0.4, Cd= | 0.0078284
|  |  |  | @ Cl=0.6, Cd= | 0.14344
alpha (deg) | Cl | Cd | Cm | Cl/Cd
-17.5 | -0.411 | 0.18073 | -0.03 | -2.276
-17 | -0.457 | 0.17241 | -0.029 | -2.652
-16.5 | -0.499 | 0.20456 | -0.029 | -2.442
-16 | -0.538 | 0.14996 | -0.03 | -3.587
-15.5 | -0.572 | 0.14051 | -0.03 | -4.071
-15 | -0.602 | 0.13277 | -0.03 | -4.532
-14.5 | -0.629 | 0.11931 | -0.036 | -5.269
-14 | -0.646 | 0.11393 | -0.03 | -5.672
-13.5 | -0.661 | 0.10697 | -0.031 | -6.175
-13 | -0.672 | 0.0974 | -0.038 | -6.896
-12.5 | -0.675 | 0.0913 | -0.039 | -7.39
-12 | -0.673 | 0.08518 | -0.041 | -7.897
-11.5 | -0.665 | 0.07942 | -0.042 | -8.372
-11 | -0.653 | 0.07351 | -0.045 | -8.88
-10.5 | -0.636 | 0.06743 | -0.048 | -9.435
-10 | -0.618 | 0.0593 | -0.054 | -10.423
-9.5 | -0.574 | 0.06218 | -0.035 | -9.236
-9 | -0.64 | 0.01947 | -0.08 | -32.877
-8.5 | -0.507 | 0.0547 | -0.036 | -9.263
-8 | -0.469 | 0.05171 | -0.035 | -9.061
-7.5 | -0.428 | 0.04865 | -0.036 | -8.798
-7 | -0.386 | 0.04598 | -0.036 | -8.386
-6.5 | -0.341 | 0.04344 | -0.036 | -7.859
-6 | -0.296 | 0.04122 | -0.036 | -7.178
-5.5 | -0.249 | 0.03916 | -0.037 | -6.363
-5 | -0.202 | 0.03733 | -0.037 | -5.401
-4.5 | -0.191 | 0.01163 | -0.091 | -16.412
-4 | -0.13 | 0.01131 | -0.091 | -11.523
-3.5 | -0.069 | 0.01103 | -0.092 | -6.285
-3 | -0.008 | 0.01072 | -0.092 | -0.75
-2.5 | 0.053 | 0.01056 | -0.093 | 5.059
-2 | 0.115 | 0.01035 | -0.093 | 11.103
-1.5 | 0.177 | 0.00772 | -0.094 | 22.866
-1 | 0.238 | 0.00775 | -0.094 | 30.724
-0.5 | 0.299 | 0.00778 | -0.095 | 38.495
0 | 0.361 | 0.00779 | -0.095 | 46.346
0.5 | 0.422 | 0.00785 | -0.095 | 53.76
1 | 0.482 | 0.01323 | -0.096 | 36.469
1.5 | 0.542 | 0.0136 | -0.096 | 39.856
2 | 0.601 | 0.01397 | -0.097 | 43.008
2.5 | 0.659 | 0.01437 | -0.097 | 45.84
3 | 0.715 | 0.01479 | -0.097 | 48.341
3.5 | 0.769 | 0.01522 | -0.098 | 50.555
4 | 0.821 | 0.01564 | -0.098 | 52.512
4.5 | 0.701 | 0.0371 | -0.048 | 18.901
5 | 0.737 | 0.03953 | -0.045 | 18.636
5.5 | 0.77 | 0.04206 | -0.044 | 18.303
6 | 0.799 | 0.04469 | -0.044 | 17.891
6.5 | 0.824 | 0.04782 | -0.042 | 17.241
7 | 0.844 | 0.05116 | -0.042 | 16.5
7.5 | 0.859 | 0.05511 | -0.041 | 15.582
8 | 0.867 | 0.0592 | -0.04 | 14.649
8.5 | 0.87 | 0.06394 | -0.04 | 13.605
9 | 0.866 | 0.06933 | -0.04 | 12.494
9.5 | 0.856 | 0.0743 | -0.04 | 11.517
10 | 0.839 | 0.0807 | -0.039 | 10.394
10.5 | 0.815 | 0.08886 | -0.039 | 9.176
11 | 0.786 | 0.09523 | -0.039 | 8.251
11.5 | 0.75 | 0.10594 | -0.039 | 7.083
12 | 0.709 | 0.11636 | -0.039 | 6.097
12.5 | 0.664 | 0.12646 | -0.039 | 5.249
13 | 0.614 | 0.13414 | -0.039 | 4.575
13.5 | 0.559 | 0.14344 | -0.04 | 3.901

## 30. Re 500k Mach 0.25 (2)
BIGFOIL.COM POLAR EXPORT
bacj
BOEING J |  |  |  | Cl Max: | 1.0521 | at alpha= | 20 | deg
XFOIL ncrit=9 |  |  |  | L/D Max: | 58.4567 | at alpha= | 1.5 | deg
Re: | 500000 |  |  | Cd Min: | 0.00728 | at alpha= | 1 | deg
Mach: | 0.25 |  |  | Cl=0 at alpha= | -2.177 | deg
|  |  |  | @ Cl=0.1, Cd= | 0.0091458
|  |  |  | @ Cl=0.4, Cd= | 0.007473
|  |  |  | @ Cl=0.6, Cd= | 0.013149
alpha (deg) | Cl | Cd | Cm | Cl/Cd
-14.5 | -0.6035 | 0.15781 | -0.0148 | -3.8242
-14 | -0.5868 | 0.15201 | -0.0149 | -3.8603
-13.5 | -0.5724 | 0.14595 | -0.0168 | -3.9219
-13 | -0.5656 | 0.13798 | -0.0202 | -4.0991
-12.5 | -0.5813 | 0.12286 | -0.03 | -4.7314
-12 | -0.6912 | 0.08392 | -0.0459 | -8.2364
-11.5 | -0.7469 | 0.06304 | -0.0611 | -11.848
-11 | -0.7958 | 0.05058 | -0.0685 | -15.7335
-10.5 | -0.8466 | 0.04426 | -0.0647 | -19.1279
-10 | -0.8992 | 0.04044 | -0.0557 | -22.2354
-9.5 | -0.9193 | 0.03473 | -0.0507 | -26.4699
-9 | -0.8865 | 0.02876 | -0.0525 | -30.8241
-8.5 | -0.8351 | 0.02364 | -0.0551 | -35.3257
-8 | -0.7783 | 0.02105 | -0.0564 | -36.9739
-7.5 | -0.7172 | 0.01907 | -0.058 | -37.6088
-7 | -0.6545 | 0.0169 | -0.0599 | -38.7278
-6.5 | -0.5877 | 0.01556 | -0.0625 | -37.7699
-6 | -0.5236 | 0.01426 | -0.0645 | -36.7181
-5.5 | -0.4606 | 0.01327 | -0.0662 | -34.7099
-5 | -0.3921 | 0.01244 | -0.0689 | -31.5193
-4.5 | -0.3213 | 0.01159 | -0.0723 | -27.7222
-4 | -0.2486 | 0.01095 | -0.0761 | -22.7032
-3.5 | -0.1854 | 0.01034 | -0.078 | -17.9304
-3 | -0.1121 | 0.00896 | -0.0829 | -12.5112
-2.5 | -0.0449 | 0.00884 | -0.0848 | -5.0792
-2 | 0.0246 | 0.00898 | -0.087 | 2.7394
-1.5 | 0.0974 | 0.00914 | -0.0899 | 10.6565
-1 | 0.1514 | 0.00926 | -0.0889 | 16.3499
-0.5 | 0.2335 | 0.00902 | -0.0933 | 25.8869
0 | 0.3007 | 0.00873 | -0.094 | 34.4444
0.5 | 0.3666 | 0.00777 | -0.0931 | 47.1815
1 | 0.4217 | 0.00728 | -0.0909 | 57.9258
1.5 | 0.4659 | 0.00797 | -0.0867 | 58.4567
2 | 0.4897 | 0.01126 | -0.081 | 43.4902
2.5 | 0.5408 | 0.0123 | -0.0795 | 43.9675
3 | 0.5954 | 0.01307 | -0.0786 | 45.5547
3.5 | 0.6479 | 0.01397 | -0.0772 | 46.378
4 | 0.6975 | 0.01541 | -0.0753 | 45.2628
4.5 | 0.7522 | 0.01642 | -0.0743 | 45.81
5 | 0.804 | 0.0179 | -0.0727 | 44.9162
5.5 | 0.8577 | 0.02038 | -0.0714 | 42.0854
6 | 0.9111 | 0.02274 | -0.0698 | 40.066
6.5 | 0.9599 | 0.02583 | -0.0676 | 37.1622
7 | 1 | 0.03085 | -0.0642 | 32.4149
7.5 | 1.0178 | 0.04046 | -0.0581 | 25.1557
8.5 | 0.9748 | 0.06376 | -0.0429 | 15.2886
9 | 0.9349 | 0.07301 | -0.0379 | 12.8051
9.5 | 0.8882 | 0.08544 | -0.0415 | 10.3956
10 | 0.8548 | 0.10443 | -0.0574 | 8.1854
10.5 | 0.8445 | 0.11657 | -0.0644 | 7.2446
11 | 0.8428 | 0.12601 | -0.0686 | 6.6884
11.5 | 0.8465 | 0.13369 | -0.0708 | 6.3318
12 | 0.8469 | 0.14229 | -0.0723 | 5.9519
12.5 | 0.8354 | 0.15835 | -0.0841 | 5.2757
13 | 0.8393 | 0.16715 | -0.0883 | 5.0212
13.5 | 0.851 | 0.17523 | -0.0924 | 4.8565
14 | 0.8672 | 0.18193 | -0.095 | 4.7667
14.5 | 0.8833 | 0.18907 | -0.0962 | 4.6718
15 | 0.887 | 0.2012 | -0.1069 | 4.4085
15.5 | 0.9016 | 0.2094 | -0.1119 | 4.3056
16 | 0.9177 | 0.21666 | -0.116 | 4.2357
16.5 | 0.9351 | 0.2232 | -0.1193 | 4.1895
17 | 0.9565 | 0.23032 | -0.1199 | 4.1529
17.5 | 0.9657 | 0.24029 | -0.1305 | 4.0189
18 | 0.9831 | 0.24798 | -0.1356 | 3.9644
18.5 | 1.0006 | 0.25489 | -0.1401 | 3.9256
19 | 1.0182 | 0.26124 | -0.1441 | 3.8976
19.5 | 1.0373 | 0.26791 | -0.146 | 3.8718
20 | 1.0521 | 0.27605 | -0.1535 | 3.8113

## 31. Re 500k Mach 0.50 (1)
BIGFOIL.COM POLAR EXPORT
bacj
BOEING J |  |  |  | Cl Max: | 1.235 | at alpha= | 20 | deg
JavaFoil+Calcfoil stall+Eppler ext transition |  |  |  | L/D Max: | 49.653 | at alpha= | 0 | deg
Re: | 500000 |  |  | Cd Min: | 0.00804 | at alpha= | -1 | deg
Mach: | 0.5 |  |  | Cl=0 at alpha= | -2.9348 | deg
|  |  |  | @ Cl=0.1, Cd= | 0.010915
|  |  |  | @ Cl=0.4, Cd= | 0.0081174
|  |  |  | @ Cl=0.6, Cd= | 0.10575
alpha (deg) | Cl | Cd | Cm | Cl/Cd
-20 | -0.932 | 0.23134 | -0.045 | -4.027
-19.5 | -0.905 | 0.22657 | -0.045 | -3.996
-19 | -0.877 | 0.21809 | -0.044 | -4.022
-18.5 | -0.851 | 0.21417 | -0.045 | -3.971
-18 | -0.824 | 0.20957 | -0.045 | -3.932
-17.5 | -0.796 | 0.20135 | -0.044 | -3.952
-17 | -0.769 | 0.19481 | -0.044 | -3.947
-16.5 | -0.742 | 0.1957 | -0.045 | -3.793
-16 | -0.716 | 0.19146 | -0.045 | -3.738
-15.5 | -0.687 | 0.17871 | -0.044 | -3.846
-15 | -0.661 | 0.17437 | -0.044 | -3.789
-14.5 | -0.634 | 0.17036 | -0.045 | -3.72
-14 | -0.606 | 0.15752 | -0.043 | -3.847
-13.5 | -0.579 | 0.15331 | -0.044 | -3.776
-13 | -0.551 | 0.14773 | -0.042 | -3.73
-12.5 | -0.524 | 0.14275 | -0.042 | -3.671
-12 | -0.497 | 0.13942 | -0.043 | -3.565
-11.5 | -0.469 | 0.13301 | -0.041 | -3.527
-11 | -0.442 | 0.12575 | -0.041 | -3.515
-10.5 | -0.415 | 0.08532 | -0.044 | -4.869
-10 | -0.388 | 0.07815 | -0.044 | -4.965
-9.5 | -0.361 | 0.06877 | -0.045 | -5.25
-9 | -0.333 | 0.07369 | -0.039 | -4.512
-8.5 | -0.305 | 0.06838 | -0.038 | -4.462
-8 | -0.441 | 0.05675 | -0.05 | -7.772
-7.5 | -0.453 | 0.04282 | -0.07 | -10.59
-7 | -0.482 | 0.01793 | -0.093 | -26.883
-6.5 | -0.368 | 0.04553 | -0.04 | -8.09
-6 | -0.324 | 0.04253 | -0.04 | -7.607
-5.5 | -0.275 | 0.04012 | -0.041 | -6.847
-5 | -0.223 | 0.03801 | -0.041 | -5.878
-4.5 | -0.171 | 0.03621 | -0.042 | -4.713
-4 | -0.117 | 0.03467 | -0.042 | -3.366
-3.5 | -0.062 | 0.03341 | -0.042 | -1.861
-3 | -0.009 | 0.01138 | -0.103 | -0.788
-2.5 | 0.06 | 0.01105 | -0.104 | 5.401
-2 | 0.128 | 0.01082 | -0.104 | 11.871
-1.5 | 0.197 | 0.01062 | -0.105 | 18.585
-1 | 0.266 | 0.00804 | -0.105 | 33.109
-0.5 | 0.335 | 0.00806 | -0.106 | 41.488
0 | 0.403 | 0.00812 | -0.106 | 49.653
0.5 | 0.471 | 0.0137 | -0.107 | 34.382
1 | 0.538 | 0.0141 | -0.107 | 38.141
1.5 | 0.604 | 0.01457 | -0.108 | 41.431
2 | 0.667 | 0.01511 | -0.108 | 44.169
2.5 | 0.728 | 0.01562 | -0.108 | 46.595
3 | 0.785 | 0.01614 | -0.109 | 48.647
3.5 | 0.671 | 0.03549 | -0.049 | 18.92
4 | 0.703 | 0.03802 | -0.046 | 18.489
4.5 | 0.721 | 0.0413 | -0.044 | 17.454
5 | 0.709 | 0.04591 | -0.042 | 15.452
5.5 | 0.461 | 0.05337 | -0.043 | 8.637
6 | 0.488 | 0.06579 | -0.044 | 7.419
6.5 | 0.515 | 0.06754 | -0.046 | 7.63
7 | 0.543 | 0.06899 | -0.047 | 7.864
7.5 | 0.57 | 0.07128 | -0.048 | 7.992
8 | 0.597 | 0.10494 | -0.05 | 5.688
8.5 | 0.624 | 0.11223 | -0.05 | 5.558
9 | 0.65 | 0.11478 | -0.05 | 5.667
9.5 | 0.677 | 0.1179 | -0.05 | 5.743
10 | 0.705 | 0.12458 | -0.053 | 5.657
10.5 | 0.731 | 0.1276 | -0.053 | 5.732
11 | 0.758 | 0.13289 | -0.053 | 5.703
11.5 | 0.785 | 0.14153 | -0.056 | 5.55
12 | 0.812 | 0.14696 | -0.056 | 5.525
12.5 | 0.838 | 0.15257 | -0.056 | 5.494
13 | 0.866 | 0.15719 | -0.058 | 5.507
13.5 | 0.892 | 0.16284 | -0.058 | 5.477
14 | 0.918 | 0.16658 | -0.058 | 5.51
14.5 | 0.946 | 0.17036 | -0.061 | 5.552
15 | 0.972 | 0.17597 | -0.061 | 5.522
15.5 | 0.998 | 0.18185 | -0.061 | 5.486
16 | 1.024 | 0.19153 | -0.061 | 5.345
16.5 | 1.052 | 0.19757 | -0.064 | 5.323
17 | 1.077 | 0.2018 | -0.064 | 5.339
17.5 | 1.103 | 0.2101 | -0.064 | 5.249
18 | 1.129 | 0.2104 | -0.064 | 5.365
18.5 | 1.156 | 0.21878 | -0.066 | 5.286
19 | 1.182 | 0.22318 | -0.066 | 5.295
19.5 | 1.207 | 0.23234 | -0.066 | 5.195
20 | 1.235 | 0.23771 | -0.068 | 5.195

## 32. Re 500k Mach 0.50 (2)
BIGFOIL.COM POLAR EXPORT
bacj
BOEING J |  |  |  | Cl Max: | 1.1568 | at alpha= | 20 | deg
XFOIL ncrit=9 |  |  |  | L/D Max: | 59.9222 | at alpha= | 1 | deg
Re: | 500000 |  |  | Cd Min: | 0.00771 | at alpha= | 1 | deg
Mach: | 0.5 |  |  | Cl=0 at alpha= | -2.0562 | deg
|  |  |  | @ Cl=0.1, Cd= | 0.0096605
|  |  |  | @ Cl=0.4, Cd= | 0.0080033
|  |  |  | @ Cl=0.6, Cd= | 0.013849
alpha (deg) | Cl | Cd | Cm | Cl/Cd
-20 | -0.8023 | 0.26516 | 0.0397 | -3.0257
-19.5 | -0.7806 | 0.25728 | 0.0347 | -3.034
-19 | -0.7611 | 0.24799 | 0.0275 | -3.0691
-18.5 | -0.7402 | 0.23926 | 0.0229 | -3.0937
-18 | -0.7178 | 0.23195 | 0.0194 | -3.0946
-17.5 | -0.6967 | 0.22425 | 0.015 | -3.1068
-17 | -0.6803 | 0.21503 | 0.0079 | -3.1637
-16.5 | -0.6603 | 0.20655 | 0.0043 | -3.1968
-16 | -0.6389 | 0.19949 | 0.0013 | -3.2027
-15.5 | -0.6197 | 0.19188 | -0.0026 | -3.2296
-15 | -0.6109 | 0.18227 | -0.0103 | -3.3516
-14.5 | -0.5909 | 0.17406 | -0.0124 | -3.3948
-14 | -0.5706 | 0.16757 | -0.0144 | -3.4051
-13.5 | -0.556 | 0.15971 | -0.018 | -3.4813
-13 | -0.5566 | 0.14916 | -0.0259 | -3.7316
-12.5 | -0.5399 | 0.14188 | -0.0264 | -3.8053
-12 | -0.5246 | 0.13537 | -0.0278 | -3.8753
-11.5 | -0.526 | 0.1259 | -0.0335 | -4.1779
-10.5 | -0.5392 | 0.10409 | -0.0387 | -5.1801
-10 | -0.5478 | 0.09573 | -0.0404 | -5.7223
-9.5 | -0.5667 | 0.08634 | -0.0423 | -6.5636
-9 | -0.5968 | 0.07593 | -0.0446 | -7.8599
-8.5 | -0.6409 | 0.0624 | -0.0495 | -10.2708
-8 | -0.6922 | 0.05126 | -0.0532 | -13.5037
-7.5 | -0.7297 | 0.04093 | -0.0601 | -17.828
-7 | -0.7202 | 0.02978 | -0.0709 | -24.184
-6.5 | -0.6793 | 0.02365 | -0.0728 | -28.723
-6 | -0.6122 | 0.01947 | -0.0745 | -31.4432
-5.5 | -0.5361 | 0.01673 | -0.0763 | -32.0442
-5 | -0.4686 | 0.01512 | -0.0762 | -30.9921
-4.5 | -0.3933 | 0.01364 | -0.078 | -28.8343
-4 | -0.3111 | 0.01258 | -0.0812 | -24.7297
-3.5 | -0.2262 | 0.01171 | -0.0853 | -19.3168
-3 | -0.1524 | 0.01107 | -0.0872 | -13.7669
-2.5 | -0.0687 | 0.0095 | -0.0928 | -7.2316
-2 | 0.0087 | 0.00946 | -0.0946 | 0.91966
-1.5 | 0.0898 | 0.00963 | -0.0972 | 9.325
-1 | 0.1566 | 0.00983 | -0.0969 | 15.9308
-0.5 | 0.2446 | 0.00958 | -0.1003 | 25.5324
0 | 0.3267 | 0.00898 | -0.1015 | 36.3808
0.5 | 0.401 | 0.00799 | -0.0999 | 50.1877
1 | 0.462 | 0.00771 | -0.0964 | 59.9222
2 | 0.5272 | 0.01261 | -0.0833 | 41.8081
2.5 | 0.5876 | 0.01358 | -0.0814 | 43.2695
3 | 0.6452 | 0.01483 | -0.0786 | 43.5064
3.5 | 0.7029 | 0.01655 | -0.0758 | 42.4713
4 | 0.7674 | 0.01869 | -0.0737 | 41.0594
4.5 | 0.8298 | 0.02162 | -0.071 | 38.3811
5 | 0.8834 | 0.0259 | -0.0673 | 34.1081
5.5 | 0.9185 | 0.03193 | -0.0615 | 28.7661
6 | 0.9327 | 0.03911 | -0.0542 | 23.8481
6.5 | 0.9297 | 0.04659 | -0.0473 | 19.9549
7 | 0.9089 | 0.05336 | -0.0403 | 17.0334
7.5 | 0.8616 | 0.06599 | -0.0385 | 13.0565
8.5 | 0.8198 | 0.08748 | -0.0447 | 9.3713
9 | 0.7997 | 0.10855 | -0.0664 | 7.3671
9.5 | 0.7986 | 0.11935 | -0.0723 | 6.6912
10 | 0.8042 | 0.12834 | -0.076 | 6.2662
10.5 | 0.8158 | 0.13544 | -0.0764 | 6.0233
11.5 | 0.8233 | 0.15844 | -0.0916 | 5.1963
12 | 0.8373 | 0.16693 | -0.0956 | 5.0159
12.5 | 0.8552 | 0.1746 | -0.0978 | 4.8981
13 | 0.8736 | 0.18328 | -0.0998 | 4.7665
13.5 | 0.8812 | 0.19432 | -0.1101 | 4.5348
14 | 0.8943 | 0.20203 | -0.1134 | 4.4266
14.5 | 0.916 | 0.21014 | -0.1182 | 4.359
15 | 0.9405 | 0.21827 | -0.1207 | 4.3089
15.5 | 0.9594 | 0.22799 | -0.1273 | 4.2081
16 | 0.9788 | 0.23803 | -0.136 | 4.1121
16.5 | 1.0009 | 0.24677 | -0.1415 | 4.056
17 | 1.0231 | 0.25501 | -0.1465 | 4.012
17.5 | 1.0471 | 0.26335 | -0.149 | 3.9761
18 | 1.067 | 0.27264 | -0.157 | 3.9136
18.5 | 1.0896 | 0.2823 | -0.1645 | 3.8597
19 | 1.1122 | 0.29106 | -0.1703 | 3.8212
19.5 | 1.1346 | 0.29947 | -0.1758 | 3.7887
20 | 1.1568 | 0.30778 | -0.1799 | 3.7585

## 33. Re 750k Mach 0.00 (1)
BIGFOIL.COM POLAR EXPORT
bacj
BOEING J |  |  |  | Cl Max: | 0.985 | at alpha= | 6 | deg
JavaFoil+Calcfoil stall+Eppler ext transition |  |  |  | L/D Max: | 62.495 | at alpha= | 6 | deg
Re: | 750000 |  |  | Cd Min: | 0.00685 | at alpha= | -1.5 | deg
Mach: | 0 |  |  | Cl=0 at alpha= | -2.9333 | deg
|  |  |  | @ Cl=0.1, Cd= | 0.0094554
|  |  |  | @ Cl=0.4, Cd= | 0.0069508
|  |  |  | @ Cl=0.6, Cd= | 0.012867
alpha (deg) | Cl | Cd | Cm | Cl/Cd
-20 | -0.686 | 0.18479 | -0.032 | -3.712
-19.5 | -0.701 | 0.17748 | -0.033 | -3.95
-19 | -0.715 | 0.16894 | -0.033 | -4.234
-18.5 | -0.728 | 0.16019 | -0.034 | -4.547
-18 | -0.741 | 0.15288 | -0.034 | -4.844
-17.5 | -0.751 | 0.14515 | -0.035 | -5.177
-17 | -0.761 | 0.13724 | -0.036 | -5.543
-16.5 | -0.768 | 0.13024 | -0.037 | -5.897
-16 | -0.772 | 0.1247 | -0.036 | -6.192
-15.5 | -0.776 | 0.11647 | -0.038 | -6.664
-15 | -0.776 | 0.11022 | -0.039 | -7.045
-14.5 | -0.774 | 0.10388 | -0.04 | -7.453
-14 | -0.768 | 0.09901 | -0.04 | -7.759
-13.5 | -0.76 | 0.09318 | -0.041 | -8.16
-13 | -0.749 | 0.08746 | -0.043 | -8.569
-12.5 | -0.737 | 0.08116 | -0.045 | -9.077
-12 | -0.721 | 0.07495 | -0.047 | -9.619
-11.5 | -0.707 | 0.06602 | -0.052 | -10.709
-11 | -0.698 | 0.05345 | -0.059 | -13.053
-10.5 | -0.637 | 0.06644 | -0.034 | -9.582
-10 | -0.714 | 0.0189 | -0.077 | -37.787
-9.5 | -0.681 | 0.01697 | -0.078 | -40.112
-9 | -0.641 | 0.01572 | -0.079 | -40.784
-8.5 | -0.598 | 0.01484 | -0.08 | -40.313
-8 | -0.459 | 0.04973 | -0.034 | -9.24
-7.5 | -0.418 | 0.04707 | -0.035 | -8.891
-7 | -0.376 | 0.04459 | -0.035 | -8.431
-6.5 | -0.332 | 0.04234 | -0.035 | -7.848
-6 | -0.288 | 0.04021 | -0.036 | -7.151
-5.5 | -0.301 | 0.01109 | -0.087 | -27.141
-5 | -0.243 | 0.01077 | -0.087 | -22.581
-4.5 | -0.185 | 0.01049 | -0.088 | -17.643
-4 | -0.126 | 0.01022 | -0.088 | -12.354
-3.5 | -0.067 | 0.00999 | -0.089 | -6.723
-3 | -0.008 | 0.00976 | -0.089 | -0.798
-2.5 | 0.052 | 0.00961 | -0.09 | 5.385
-2 | 0.111 | 0.00942 | -0.09 | 11.819
-1.5 | 0.171 | 0.00685 | -0.091 | 24.951
-1 | 0.231 | 0.00685 | -0.091 | 33.674
-0.5 | 0.29 | 0.00688 | -0.092 | 42.159
0 | 0.35 | 0.0069 | -0.092 | 50.707
0.5 | 0.409 | 0.00696 | -0.092 | 58.722
1 | 0.467 | 0.01218 | -0.093 | 38.36
1.5 | 0.525 | 0.01247 | -0.093 | 42.14
2 | 0.583 | 0.01277 | -0.094 | 45.637
2.5 | 0.639 | 0.01309 | -0.094 | 48.812
3 | 0.694 | 0.01346 | -0.094 | 51.581
3.5 | 0.748 | 0.01383 | -0.095 | 54.097
4 | 0.8 | 0.01423 | -0.095 | 56.253
4.5 | 0.85 | 0.01463 | -0.095 | 58.131
5 | 0.898 | 0.01505 | -0.096 | 59.649
5.5 | 0.943 | 0.01547 | -0.096 | 60.945
6 | 0.985 | 0.01575 | -0.096 | 62.495
6.5 | 0.824 | 0.04467 | -0.047 | 18.435
7 | 0.85 | 0.04762 | -0.046 | 17.857
7.5 | 0.874 | 0.05079 | -0.044 | 17.204
8 | 0.894 | 0.05414 | -0.044 | 16.514
8.5 | 0.911 | 0.05784 | -0.043 | 15.752
9 | 0.924 | 0.06157 | -0.042 | 15.009
9.5 | 0.934 | 0.06585 | -0.042 | 14.187
10 | 0.94 | 0.07028 | -0.042 | 13.378
10.5 | 0.943 | 0.07491 | -0.042 | 12.588
11 | 0.942 | 0.08038 | -0.041 | 11.722

## 34. Re 750k Mach 0.00 (2)
BIGFOIL.COM POLAR EXPORT
bacj
BOEING J |  |  |  | Cl Max: | 1.1635 | at alpha= | 9 | deg
XFOIL ncrit=9 |  |  |  | L/D Max: | 72.2491 | at alpha= | 1 | deg
Re: | 750000 |  |  | Cd Min: | 0.00572 | at alpha= | 0.5 | deg
Mach: | 0 |  |  | Cl=0 at alpha= | -2.6843 | deg
|  |  |  | @ Cl=0.1, Cd= | 0.0066356
|  |  |  | @ Cl=0.4, Cd= | 0.0057601
|  |  |  | @ Cl=0.6, Cd= | 0.011275
alpha (deg) | Cl | Cd | Cm | Cl/Cd
-17 | -0.6531 | 0.1936 | 0.0082 | -3.3735
-16.5 | -0.6387 | 0.18708 | 0.0047 | -3.414
-16 | -0.642 | 0.17322 | -0.0029 | -3.7063
-15.5 | -0.6254 | 0.16822 | -0.0045 | -3.7178
-15 | -0.9216 | 0.07921 | -0.0477 | -11.6349
-14.5 | -0.9737 | 0.06075 | -0.0617 | -16.028
-14 | -1.0092 | 0.04923 | -0.0687 | -20.4997
-13.5 | -1.0342 | 0.04091 | -0.0715 | -25.2799
-13 | -1.0454 | 0.03551 | -0.0707 | -29.4396
-12.5 | -1.0718 | 0.03264 | -0.0631 | -32.837
-12 | -1.0772 | 0.03015 | -0.0572 | -35.728
-11.5 | -1.065 | 0.02786 | -0.0529 | -38.2268
-11 | -1.0166 | 0.0252 | -0.0552 | -40.3413
-10.5 | -0.9629 | 0.02292 | -0.0577 | -42.0113
-10 | -0.9068 | 0.0211 | -0.0599 | -42.9763
-9.5 | -0.8556 | 0.01855 | -0.0613 | -46.124
-9 | -0.7976 | 0.01701 | -0.0635 | -46.8901
-8.5 | -0.7368 | 0.01582 | -0.0659 | -46.574
-8 | -0.6732 | 0.01493 | -0.0686 | -45.0904
-7.5 | -0.6155 | 0.01353 | -0.0704 | -45.4915
-7 | -0.5573 | 0.0128 | -0.0717 | -43.5391
-6.5 | -0.4946 | 0.01185 | -0.0741 | -41.7384
-6 | -0.4293 | 0.01114 | -0.0768 | -38.5368
-5.5 | -0.3629 | 0.01047 | -0.0797 | -34.6609
-5 | -0.2948 | 0.00977 | -0.0831 | -30.174
-4.5 | -0.2376 | 0.00926 | -0.084 | -25.6587
-4 | -0.1755 | 0.00874 | -0.086 | -20.0801
-3.5 | -0.1095 | 0.00808 | -0.0889 | -13.552
-3 | -0.0413 | 0.00687 | -0.0928 | -6.0116
-2.5 | 0.0241 | 0.0066 | -0.0949 | 3.6515
-2 | 0.0839 | 0.00663 | -0.0956 | 12.6546
-1.5 | 0.141 | 0.00665 | -0.0957 | 21.203
-1 | 0.2043 | 0.00644 | -0.0966 | 31.7236
-0.5 | 0.2595 | 0.0063 | -0.0959 | 41.1905
0 | 0.3133 | 0.0059 | -0.0941 | 53.1017
0.5 | 0.3645 | 0.00572 | -0.092 | 63.7238
1 | 0.4176 | 0.00578 | -0.0906 | 72.2491
1.5 | 0.4481 | 0.00792 | -0.0854 | 56.5783
2 | 0.489 | 0.00996 | -0.0832 | 49.0964
2.5 | 0.5409 | 0.01066 | -0.0824 | 50.7411
3 | 0.5944 | 0.0112 | -0.0818 | 53.0714
3.5 | 0.6472 | 0.01191 | -0.0811 | 54.3409
4 | 0.6996 | 0.01249 | -0.0803 | 56.0128
4.5 | 0.7501 | 0.01343 | -0.0792 | 55.8526
5 | 0.8018 | 0.01424 | -0.0784 | 56.3062
5.5 | 0.8495 | 0.01564 | -0.0769 | 54.3159
6 | 0.9 | 0.0167 | -0.0758 | 53.8922
6.5 | 0.9504 | 0.01783 | -0.0748 | 53.3034
7 | 0.9994 | 0.01909 | -0.0737 | 52.352
7.5 | 1.0454 | 0.02223 | -0.0722 | 47.0265
8 | 1.0915 | 0.0241 | -0.0705 | 45.2905
8.5 | 1.1319 | 0.02745 | -0.0679 | 41.235
9 | 1.1635 | 0.03191 | -0.0642 | 36.4619
9.5 | 1.0894 | 0.05774 | -0.0499 | 18.8673
10 | 1.0607 | 0.06566 | -0.0426 | 16.1544
10.5 | 1.0094 | 0.07327 | -0.0357 | 13.7764
11 | 0.9517 | 0.08542 | -0.0381 | 11.1414
11.5 | 0.8665 | 0.12798 | -0.0709 | 6.7706
12 | 0.8594 | 0.13968 | -0.0766 | 6.1526
12.5 | 0.8604 | 0.14901 | -0.0808 | 5.7741
13 | 0.8664 | 0.15673 | -0.0839 | 5.528
13.5 | 0.8753 | 0.16305 | -0.0859 | 5.3683
14 | 0.8744 | 0.17194 | -0.0885 | 5.0855

## 35. Re 750k Mach 0.10 (1)
BIGFOIL.COM POLAR EXPORT
bacj
BOEING J |  |  |  | Cl Max: | 0.945 | at alpha= | 5.5 | deg
JavaFoil+Calcfoil stall+Eppler ext transition |  |  |  | L/D Max: | 60.911 | at alpha= | 5.5 | deg
Re: | 750000 |  |  | Cd Min: | 0.00685 | at alpha= | -1 | deg
Mach: | 0.1 |  |  | Cl=0 at alpha= | -2.9333 | deg
|  |  |  | @ Cl=0.1, Cd= | 0.009466
|  |  |  | @ Cl=0.4, Cd= | 0.0069508
|  |  |  | @ Cl=0.6, Cd= | 0.012899
alpha (deg) | Cl | Cd | Cm | Cl/Cd
-20 | -0.637 | 0.18904 | -0.033 | -3.37
-19.5 | -0.655 | 0.17971 | -0.033 | -3.646
-19 | -0.673 | 0.1715 | -0.033 | -3.922
-18.5 | -0.689 | 0.1636 | -0.034 | -4.212
-18 | -0.704 | 0.15594 | -0.034 | -4.516
-17.5 | -0.718 | 0.14696 | -0.035 | -4.888
-17 | -0.731 | 0.13955 | -0.036 | -5.237
-16.5 | -0.741 | 0.13207 | -0.036 | -5.613
-16 | -0.749 | 0.12599 | -0.036 | -5.942
-15.5 | -0.755 | 0.11925 | -0.037 | -6.328
-15 | -0.759 | 0.11137 | -0.039 | -6.815
-14.5 | -0.759 | 0.10536 | -0.039 | -7.204
-14 | -0.756 | 0.10002 | -0.04 | -7.557
-13.5 | -0.75 | 0.09408 | -0.041 | -7.977
-13 | -0.742 | 0.08817 | -0.042 | -8.411
-12.5 | -0.73 | 0.08217 | -0.044 | -8.885
-12 | -0.716 | 0.07605 | -0.047 | -9.413
-11.5 | -0.702 | 0.0676 | -0.051 | -10.391
-11 | -0.69 | 0.05742 | -0.057 | -12.009
-10.5 | -0.636 | 0.06712 | -0.034 | -9.478
-10 | -0.701 | 0.02223 | -0.075 | -31.531
-9.5 | -0.681 | 0.01719 | -0.078 | -39.607
-9 | -0.642 | 0.0159 | -0.079 | -40.397
-8.5 | -0.6 | 0.01498 | -0.08 | -40.029
-8 | -0.461 | 0.04985 | -0.034 | -9.248
-7.5 | -0.42 | 0.04708 | -0.035 | -8.92
-7 | -0.377 | 0.04466 | -0.035 | -8.452
-6.5 | -0.334 | 0.0424 | -0.035 | -7.871
-6 | -0.289 | 0.04022 | -0.036 | -7.182
-5.5 | -0.302 | 0.01114 | -0.087 | -27.136
-5 | -0.197 | 0.03654 | -0.036 | -5.379
-4.5 | -0.186 | 0.01053 | -0.088 | -17.664
-4 | -0.127 | 0.01026 | -0.089 | -12.372
-3.5 | -0.067 | 0.01002 | -0.089 | -6.737
-3 | -0.008 | 0.00978 | -0.09 | -0.8
-2.5 | 0.052 | 0.00957 | -0.09 | 5.432
-2 | 0.112 | 0.00944 | -0.091 | 11.85
-1.5 | 0.172 | 0.00686 | -0.091 | 25.048
-1 | 0.232 | 0.00685 | -0.092 | 33.803
-0.5 | 0.291 | 0.00688 | -0.092 | 42.349
0 | 0.351 | 0.00691 | -0.092 | 50.822
0.5 | 0.411 | 0.00696 | -0.093 | 58.993
1 | 0.47 | 0.01221 | -0.093 | 38.465
1.5 | 0.528 | 0.01249 | -0.094 | 42.258
2 | 0.585 | 0.01281 | -0.094 | 45.683
2.5 | 0.642 | 0.01315 | -0.094 | 48.831
3 | 0.697 | 0.01351 | -0.095 | 51.646
3.5 | 0.751 | 0.01389 | -0.095 | 54.083
4 | 0.804 | 0.01428 | -0.096 | 56.286
4.5 | 0.854 | 0.0147 | -0.096 | 58.074
5 | 0.901 | 0.01511 | -0.096 | 59.637
5.5 | 0.945 | 0.01552 | -0.096 | 60.911
6 | 0.797 | 0.04166 | -0.051 | 19.133
6.5 | 0.824 | 0.04493 | -0.046 | 18.349
7 | 0.85 | 0.04785 | -0.045 | 17.768
7.5 | 0.873 | 0.05114 | -0.044 | 17.069
8 | 0.892 | 0.05443 | -0.043 | 16.384
8.5 | 0.907 | 0.05813 | -0.043 | 15.604
9 | 0.919 | 0.06213 | -0.043 | 14.786
9.5 | 0.926 | 0.06619 | -0.042 | 13.992
10 | 0.93 | 0.07112 | -0.042 | 13.079
10.5 | 0.93 | 0.07593 | -0.041 | 12.245

## 36. Re 750k Mach 0.10 (2)
BIGFOIL.COM POLAR EXPORT
bacj
BOEING J |  |  |  | Cl Max: | 1.1493 | at alpha= | 9 | deg
XFOIL ncrit=9 |  |  |  | L/D Max: | 72.1859 | at alpha= | 1 | deg
Re: | 750000 |  |  | Cd Min: | 0.00573 | at alpha= | 0.5 | deg
Mach: | 0.1 |  |  | Cl=0 at alpha= | -2.6829 | deg
|  |  |  | @ Cl=0.1, Cd= | 0.006653
|  |  |  | @ Cl=0.4, Cd= | 0.0057808
|  |  |  | @ Cl=0.6, Cd= | 0.011289
alpha (deg) | Cl | Cd | Cm | Cl/Cd
-17 | -0.6533 | 0.19433 | 0.0082 | -3.3618
-16.5 | -0.6386 | 0.18779 | 0.0048 | -3.4006
-16 | -0.6412 | 0.17407 | -0.003 | -3.6836
-15.5 | -0.6244 | 0.16905 | -0.0044 | -3.6936
-15 | -0.6094 | 0.16328 | -0.0068 | -3.7322
-14.5 | -0.906 | 0.07568 | -0.0502 | -11.9715
-14 | -0.9681 | 0.05608 | -0.065 | -17.2628
-13.5 | -0.999 | 0.0458 | -0.0706 | -21.8122
-13 | -1.0155 | 0.03894 | -0.0722 | -26.0786
-12.5 | -1.0301 | 0.03462 | -0.0692 | -29.7545
-12 | -1.0611 | 0.0321 | -0.0601 | -33.0561
-11.5 | -1.0597 | 0.02951 | -0.0548 | -35.9099
-11 | -1.0202 | 0.02654 | -0.0559 | -38.4401
-10.5 | -0.9679 | 0.02384 | -0.0584 | -40.5998
-10 | -0.9121 | 0.02176 | -0.0607 | -41.9164
-9.5 | -0.8602 | 0.01926 | -0.0621 | -44.6625
-9 | -0.8029 | 0.01738 | -0.0642 | -46.1968
-8.5 | -0.7417 | 0.01611 | -0.0666 | -46.0397
-8 | -0.6778 | 0.01509 | -0.0692 | -44.9172
-7.5 | -0.6206 | 0.0137 | -0.0707 | -45.2993
-7 | -0.5614 | 0.0129 | -0.0722 | -43.5194
-6.5 | -0.4981 | 0.01194 | -0.0746 | -41.7169
-6 | -0.432 | 0.0112 | -0.0773 | -38.5714
-5.5 | -0.3651 | 0.01056 | -0.0802 | -34.5739
-5 | -0.2964 | 0.00984 | -0.0836 | -30.122
-4.5 | -0.2406 | 0.00931 | -0.0842 | -25.8432
-4 | -0.1769 | 0.00879 | -0.0863 | -20.1251
-3.5 | -0.1104 | 0.00813 | -0.0893 | -13.5793
-3 | -0.0418 | 0.00692 | -0.0932 | -6.0405
-2.5 | 0.0241 | 0.00662 | -0.0954 | 3.6405
-2 | 0.0826 | 0.00665 | -0.0957 | 12.4211
-1.5 | 0.1413 | 0.00666 | -0.096 | 21.2162
-1 | 0.2052 | 0.00645 | -0.0971 | 31.814
-0.5 | 0.2605 | 0.00632 | -0.0963 | 41.2184
0 | 0.3148 | 0.0059 | -0.0945 | 53.3559
0.5 | 0.3662 | 0.00573 | -0.0923 | 63.9092
1 | 0.4194 | 0.00581 | -0.0909 | 72.1859
1.5 | 0.449 | 0.00806 | -0.0855 | 55.7072
2 | 0.4905 | 0.01005 | -0.0833 | 48.806
2.5 | 0.5434 | 0.0107 | -0.0826 | 50.785
3 | 0.5971 | 0.01125 | -0.0819 | 53.0756
3.5 | 0.6501 | 0.01197 | -0.0812 | 54.3108
4 | 0.7027 | 0.01259 | -0.0804 | 55.8141
4.5 | 0.7535 | 0.01353 | -0.0792 | 55.6911
5 | 0.8054 | 0.01438 | -0.0783 | 56.0083
5.5 | 0.8526 | 0.01605 | -0.0766 | 53.1215
6 | 0.9044 | 0.01693 | -0.0756 | 53.42
6.5 | 0.9551 | 0.01815 | -0.0745 | 52.6226
7 | 1.0043 | 0.01952 | -0.0733 | 51.4498
7.5 | 1.0502 | 0.02271 | -0.0716 | 46.2439
8 | 1.0952 | 0.02511 | -0.0695 | 43.6161
8.5 | 1.1312 | 0.02944 | -0.0662 | 38.4239
9 | 1.1493 | 0.03641 | -0.0606 | 31.5655
9.5 | 1.125 | 0.04925 | -0.051 | 22.8426
11.5 | 0.8755 | 0.12294 | -0.0667 | 7.1214
12 | 0.856 | 0.14129 | -0.0777 | 6.0585
12.5 | 0.8578 | 0.15053 | -0.0818 | 5.6985
13.5 | 0.8742 | 0.1645 | -0.087 | 5.3143
14 | 0.874 | 0.17311 | -0.0893 | 5.0488

## 37. Re 750k Mach 0.25 (1)
BIGFOIL.COM POLAR EXPORT
bacj
BOEING J |  |  |  | Cl Max: | 0.916 | at alpha= | 5 | deg
JavaFoil+Calcfoil stall+Eppler ext transition |  |  |  | L/D Max: | 60.249 | at alpha= | 0.5 | deg
Re: | 750000 |  |  | Cd Min: | 0.00689 | at alpha= | -1.5 | deg
Mach: | 0.25 |  |  | Cl=0 at alpha= | -2.9344 | deg
|  |  |  | @ Cl=0.1, Cd= | 0.009576
|  |  |  | @ Cl=0.4, Cd= | 0.0069856
|  |  |  | @ Cl=0.6, Cd= | 0.013034
alpha (deg) | Cl | Cd | Cm | Cl/Cd
-15 | -0.602 | 0.12495 | -0.031 | -4.818
-14.5 | -0.629 | 0.11353 | -0.038 | -5.543
-14 | -0.646 | 0.1095 | -0.031 | -5.904
-13.5 | -0.661 | 0.10148 | -0.032 | -6.512
-13 | -0.673 | 0.09348 | -0.041 | -7.202
-12.5 | -0.677 | 0.08725 | -0.042 | -7.756
-12 | -0.675 | 0.08104 | -0.044 | -8.332
-11.5 | -0.668 | 0.07499 | -0.047 | -8.914
-11 | -0.659 | 0.06781 | -0.051 | -9.717
-10.5 | -0.648 | 0.05897 | -0.056 | -10.984
-10 | -0.693 | 0.02503 | -0.076 | -27.699
-9.5 | -0.574 | 0.06051 | -0.035 | -9.493
-9 | -0.643 | 0.01758 | -0.081 | -36.597
-8.5 | -0.605 | 0.01578 | -0.082 | -38.339
-8 | -0.469 | 0.05039 | -0.036 | -9.299
-7.5 | -0.428 | 0.04753 | -0.036 | -9.006
-7 | -0.386 | 0.04495 | -0.036 | -8.578
-6.5 | -0.341 | 0.04257 | -0.036 | -8.02
-6 | -0.296 | 0.04041 | -0.037 | -7.322
-5.5 | -0.249 | 0.03841 | -0.037 | -6.488
-5 | -0.251 | 0.01103 | -0.09 | -22.736
-4.5 | -0.191 | 0.01065 | -0.091 | -17.927
-4 | -0.13 | 0.01036 | -0.091 | -12.575
-3.5 | -0.069 | 0.01011 | -0.092 | -6.856
-3 | -0.008 | 0.00988 | -0.092 | -0.814
-2.5 | 0.053 | 0.00972 | -0.093 | 5.494
-2 | 0.115 | 0.00953 | -0.093 | 12.066
-1.5 | 0.177 | 0.00689 | -0.094 | 25.638
-1 | 0.238 | 0.00689 | -0.094 | 34.53
-0.5 | 0.299 | 0.00693 | -0.095 | 43.205
0 | 0.361 | 0.00696 | -0.095 | 51.855
0.5 | 0.422 | 0.007 | -0.095 | 60.249
1 | 0.482 | 0.01235 | -0.096 | 39.068
1.5 | 0.542 | 0.01271 | -0.096 | 42.66
2 | 0.601 | 0.01304 | -0.097 | 46.07
2.5 | 0.659 | 0.01341 | -0.097 | 49.108
3 | 0.715 | 0.0138 | -0.097 | 51.796
3.5 | 0.769 | 0.01423 | -0.098 | 54.077
4 | 0.821 | 0.01465 | -0.098 | 56.072
4.5 | 0.871 | 0.01507 | -0.098 | 57.792
5 | 0.916 | 0.01547 | -0.099 | 59.24
5.5 | 0.772 | 0.04047 | -0.049 | 19.078
6 | 0.801 | 0.04315 | -0.047 | 18.561
6.5 | 0.825 | 0.04612 | -0.045 | 17.898
7 | 0.845 | 0.04939 | -0.044 | 17.111
7.5 | 0.859 | 0.05291 | -0.044 | 16.245
8 | 0.868 | 0.05676 | -0.042 | 15.29
8.5 | 0.87 | 0.06114 | -0.042 | 14.236
9 | 0.867 | 0.06611 | -0.042 | 13.108
9.5 | 0.856 | 0.07079 | -0.041 | 12.092
10 | 0.839 | 0.07663 | -0.041 | 10.948

## 38. Re 750k Mach 0.25 (2)
BIGFOIL.COM POLAR EXPORT
bacj
BOEING J |  |  |  | Cl Max: | 1.0836 | at alpha= | 8 | deg
XFOIL ncrit=9 |  |  |  | L/D Max: | 70.894 | at alpha= | 1 | deg
Re: | 750000 |  |  | Cd Min: | 0.00578 | at alpha= | 0.5 | deg
Mach: | 0.25 |  |  | Cl=0 at alpha= | -2.6706 | deg
|  |  |  | @ Cl=0.1, Cd= | 0.0067436
|  |  |  | @ Cl=0.4, Cd= | 0.0059003
|  |  |  | @ Cl=0.6, Cd= | 0.011453
alpha (deg) | Cl | Cd | Cm | Cl/Cd
-15.5 | -0.6202 | 0.17335 | -0.0041 | -3.5777
-15 | -0.6043 | 0.16744 | -0.0066 | -3.6091
-14.5 | -0.5921 | 0.16024 | -0.0099 | -3.6951
-14 | -0.5975 | 0.14651 | -0.0177 | -4.0782
-13.5 | -0.5901 | 0.13935 | -0.0196 | -4.2347
-12.5 | -0.649 | 0.10428 | -0.0336 | -6.2236
-12 | -0.8345 | 0.05476 | -0.0664 | -15.2392
-11.5 | -0.8801 | 0.0435 | -0.072 | -20.2322
-11 | -0.9267 | 0.03817 | -0.0664 | -24.2782
-10.5 | -0.967 | 0.03409 | -0.0591 | -28.3661
-10 | -0.9306 | 0.02766 | -0.0642 | -33.6443
-9.5 | -0.883 | 0.02378 | -0.0662 | -37.132
-9 | -0.8295 | 0.02012 | -0.0682 | -41.2276
-8.5 | -0.7678 | 0.01804 | -0.0704 | -42.561
-8 | -0.7024 | 0.01638 | -0.0729 | -42.8816
-7.5 | -0.6465 | 0.01497 | -0.0732 | -43.1864
-7 | -0.5838 | 0.01366 | -0.0749 | -42.7379
-6.5 | -0.5169 | 0.01257 | -0.0773 | -41.1217
-6 | -0.4473 | 0.01171 | -0.0802 | -38.1981
-5.5 | -0.3771 | 0.0109 | -0.0833 | -34.5963
-5 | -0.3174 | 0.01027 | -0.084 | -30.9056
-4.5 | -0.2534 | 0.00958 | -0.0859 | -26.4509
-4 | -0.1845 | 0.00902 | -0.0886 | -20.4545
-3.5 | -0.1153 | 0.00841 | -0.0916 | -13.7099
-3 | -0.0444 | 0.00727 | -0.0955 | -6.1073
-2.5 | 0.023 | 0.00672 | -0.0979 | 3.4226
-2 | 0.0795 | 0.00675 | -0.0974 | 11.7778
-1.5 | 0.1433 | 0.00673 | -0.0983 | 21.2927
-1 | 0.2074 | 0.00658 | -0.099 | 31.5198
-0.5 | 0.2664 | 0.00637 | -0.0985 | 41.821
0 | 0.3213 | 0.00597 | -0.0964 | 53.8191
0.5 | 0.3757 | 0.00578 | -0.0943 | 65
1 | 0.4282 | 0.00604 | -0.0922 | 70.894
1.5 | 0.455 | 0.0087 | -0.0863 | 52.2989
2 | 0.5009 | 0.01036 | -0.0843 | 48.3494
2.5 | 0.5561 | 0.011 | -0.0835 | 50.5545
3 | 0.6113 | 0.01157 | -0.0827 | 52.8349
3.5 | 0.666 | 0.01229 | -0.0817 | 54.1904
4 | 0.7185 | 0.01329 | -0.0803 | 54.0632
4.5 | 0.7721 | 0.01415 | -0.079 | 54.5654
5 | 0.8245 | 0.01528 | -0.0776 | 53.9594
5.5 | 0.8756 | 0.01705 | -0.0758 | 51.3548
6 | 0.9284 | 0.01852 | -0.0742 | 50.1296
6.5 | 0.9802 | 0.02034 | -0.0726 | 48.1908
7 | 1.0262 | 0.02399 | -0.0703 | 42.7762
7.5 | 1.0658 | 0.02802 | -0.0666 | 38.0371
8 | 1.0836 | 0.03568 | -0.0605 | 30.37
8.5 | 1.0739 | 0.04581 | -0.0523 | 23.4425
9 | 1.0551 | 0.05406 | -0.0452 | 19.5172
9.5 | 1.0263 | 0.05967 | -0.038 | 17.1996
10 | 0.9582 | 0.07455 | -0.0354 | 12.8531
10.5 | 0.8971 | 0.09814 | -0.0529 | 9.141
11 | 0.8677 | 0.11649 | -0.0638 | 7.4487
11.5 | 0.8564 | 0.13123 | -0.0718 | 6.5259
12 | 0.8438 | 0.14842 | -0.0827 | 5.6852
12.5 | 0.8485 | 0.1575 | -0.0869 | 5.3873
13 | 0.8577 | 0.16526 | -0.0902 | 5.19

## 39. Re 750k Mach 0.50 (1)
BIGFOIL.COM POLAR EXPORT
bacj
BOEING J |  |  |  | Cl Max: | 1.235 | at alpha= | 20 | deg
JavaFoil+Calcfoil stall+Eppler ext transition |  |  |  | L/D Max: | 55.768 | at alpha= | 0 | deg
Re: | 750000 |  |  | Cd Min: | 0.00716 | at alpha= | -1 | deg
Mach: | 0.5 |  |  | Cl=0 at alpha= | -2.9348 | deg
|  |  |  | @ Cl=0.1, Cd= | 0.010035
|  |  |  | @ Cl=0.4, Cd= | 0.0072278
|  |  |  | @ Cl=0.6, Cd= | 0.094737
alpha (deg) | Cl | Cd | Cm | Cl/Cd
-20 | -0.932 | 0.21476 | -0.045 | -4.339
-19.5 | -0.905 | 0.20998 | -0.045 | -4.312
-19 | -0.877 | 0.2044 | -0.045 | -4.291
-18.5 | -0.851 | 0.19758 | -0.045 | -4.305
-18 | -0.824 | 0.19299 | -0.045 | -4.27
-17.5 | -0.796 | 0.18527 | -0.044 | -4.296
-17 | -0.769 | 0.17884 | -0.044 | -4.3
-16.5 | -0.742 | 0.17316 | -0.045 | -4.287
-16 | -0.716 | 0.16893 | -0.045 | -4.236
-15.5 | -0.687 | 0.16243 | -0.044 | -4.232
-15 | -0.661 | 0.15826 | -0.044 | -4.175
-14.5 | -0.634 | 0.15429 | -0.045 | -4.108
-14 | -0.606 | 0.14644 | -0.043 | -4.138
-13.5 | -0.579 | 0.14233 | -0.044 | -4.068
-13 | -0.551 | 0.13555 | -0.042 | -4.066
-12.5 | -0.524 | 0.13059 | -0.043 | -4.013
-12 | -0.497 | 0.12725 | -0.043 | -3.906
-11.5 | -0.469 | 0.12182 | -0.041 | -3.852
-11 | -0.442 | 0.11445 | -0.041 | -3.863
-10.5 | -0.416 | 0.08012 | -0.044 | -5.187
-10 | -0.388 | 0.07441 | -0.044 | -5.217
-9.5 | -0.362 | 0.0656 | -0.048 | -5.515
-9 | -0.333 | 0.06943 | -0.039 | -4.79
-8.5 | -0.305 | 0.06368 | -0.039 | -4.793
-8 | -0.444 | 0.05331 | -0.056 | -8.33
-7.5 | -0.511 | 0.01873 | -0.091 | -27.284
-7 | -0.484 | 0.01644 | -0.093 | -29.415
-6.5 | -0.368 | 0.04415 | -0.04 | -8.343
-6 | -0.324 | 0.04149 | -0.04 | -7.798
-5.5 | -0.275 | 0.03919 | -0.041 | -7.01
-5 | -0.223 | 0.03724 | -0.041 | -6.001
-4.5 | -0.171 | 0.03547 | -0.042 | -4.811
-4 | -0.117 | 0.034 | -0.042 | -3.433
-3.5 | -0.077 | 0.01078 | -0.102 | -7.175
-3 | -0.009 | 0.01041 | -0.103 | -0.862
-2.5 | 0.06 | 0.01017 | -0.104 | 5.869
-2 | 0.128 | 0.00994 | -0.104 | 12.923
-1.5 | 0.197 | 0.00974 | -0.105 | 20.254
-1 | 0.266 | 0.00716 | -0.105 | 37.164
-0.5 | 0.335 | 0.00718 | -0.106 | 46.622
0 | 0.403 | 0.00723 | -0.106 | 55.768
0.5 | 0.471 | 0.01278 | -0.107 | 36.862
1 | 0.538 | 0.01315 | -0.107 | 40.892
1.5 | 0.604 | 0.0136 | -0.108 | 44.367
2 | 0.667 | 0.0141 | -0.108 | 47.323
2.5 | 0.728 | 0.01458 | -0.108 | 49.932
3 | 0.785 | 0.01516 | -0.109 | 51.774
3.5 | 0.835 | 0.01565 | -0.109 | 53.386
4 | 0.704 | 0.03681 | -0.049 | 19.12
4.5 | 0.721 | 0.03971 | -0.046 | 18.16
5 | 0.709 | 0.04408 | -0.043 | 16.094
5.5 | 0.461 | 0.05048 | -0.044 | 9.134
6 | 0.488 | 0.05398 | -0.045 | 9.044
6.5 | 0.515 | 0.05587 | -0.046 | 9.225
7 | 0.543 | 0.06386 | -0.047 | 8.496
7.5 | 0.57 | 0.06572 | -0.049 | 8.669
8 | 0.597 | 0.09426 | -0.05 | 6.334
8.5 | 0.624 | 0.09855 | -0.05 | 6.329
9 | 0.651 | 0.10408 | -0.051 | 6.251
9.5 | 0.677 | 0.10791 | -0.051 | 6.276
10 | 0.705 | 0.11309 | -0.053 | 6.233
10.5 | 0.731 | 0.11604 | -0.054 | 6.303
11 | 0.758 | 0.12119 | -0.054 | 6.254
11.5 | 0.786 | 0.12576 | -0.056 | 6.246
12 | 0.812 | 0.13089 | -0.056 | 6.203
12.5 | 0.838 | 0.13617 | -0.056 | 6.156
13 | 0.866 | 0.14129 | -0.058 | 6.127
13.5 | 0.892 | 0.14671 | -0.058 | 6.079
14 | 0.918 | 0.15045 | -0.059 | 6.102
14.5 | 0.946 | 0.155 | -0.061 | 6.102
15 | 0.972 | 0.16044 | -0.061 | 6.057
15.5 | 0.998 | 0.16611 | -0.061 | 6.006
16 | 1.024 | 0.17108 | -0.061 | 5.984
16.5 | 1.052 | 0.18081 | -0.064 | 5.817
17 | 1.077 | 0.18504 | -0.064 | 5.822
17.5 | 1.103 | 0.18632 | -0.064 | 5.919
18 | 1.129 | 0.19271 | -0.064 | 5.859
18.5 | 1.156 | 0.20215 | -0.066 | 5.721
19 | 1.182 | 0.20657 | -0.066 | 5.721
19.5 | 1.207 | 0.21085 | -0.066 | 5.725
20 | 1.235 | 0.22045 | -0.068 | 5.602

## 40. Re 750k Mach 0.50 (2)
BIGFOIL.COM POLAR EXPORT
bacj
BOEING J |  |  |  | Cl Max: | 1.1595 | at alpha= | 20 | deg
XFOIL ncrit=9 |  |  |  | L/D Max: | 68.4844 | at alpha= | 0.5 | deg
Re: | 750000 |  |  | Cd Min: | 0.00607 | at alpha= | 0.5 | deg
Mach: | 0.5 |  |  | Cl=0 at alpha= | -2.5135 | deg
|  |  |  | @ Cl=0.1, Cd= | 0.0070891
|  |  |  | @ Cl=0.4, Cd= | 0.0061126
|  |  |  | @ Cl=0.6, Cd= | 0.011914
alpha (deg) | Cl | Cd | Cm | Cl/Cd
-12.5 | -0.4306 | 0.12531 | -0.0335 | -3.4363
-12 | -0.538 | 0.12957 | -0.0302 | -4.1522
-11.5 | -0.5326 | 0.12166 | -0.0325 | -4.3778
-11 | -0.5353 | 0.1124 | -0.0355 | -4.7625
-10.5 | -0.5445 | 0.10297 | -0.038 | -5.2879
-10 | -0.5622 | 0.09324 | -0.0403 | -6.0296
-9.5 | -0.5901 | 0.08308 | -0.0423 | -7.1028
-9 | -0.6291 | 0.072 | -0.0447 | -8.7375
-8 | -0.7011 | 0.03895 | -0.0747 | -18
-7.5 | -0.7032 | 0.02804 | -0.0857 | -25.0785
-7 | -0.6647 | 0.02109 | -0.0889 | -31.5173
-6.5 | -0.5945 | 0.01723 | -0.0913 | -34.5038
-6 | -0.5337 | 0.015 | -0.09 | -35.58
-5.5 | -0.4605 | 0.01323 | -0.0911 | -34.8073
-5 | -0.379 | 0.01192 | -0.0937 | -31.7953
-4.5 | -0.2979 | 0.01092 | -0.0964 | -27.2802
-4 | -0.2229 | 0.01009 | -0.0982 | -22.0912
-3.5 | -0.1559 | 0.00949 | -0.0984 | -16.4278
-3 | -0.0791 | 0.00887 | -0.1007 | -8.9177
-2.5 | 0.0022 | 0.00747 | -0.1053 | 0.29451
-2 | 0.0795 | 0.00706 | -0.1076 | 11.2606
-1.5 | 0.1428 | 0.00715 | -0.1066 | 19.972
-1 | 0.2188 | 0.00692 | -0.1077 | 31.6185
-0.5 | 0.2864 | 0.00673 | -0.107 | 42.5557
0 | 0.353 | 0.00624 | -0.1052 | 56.5705
0.5 | 0.4157 | 0.00607 | -0.1026 | 68.4843
1 | 0.4407 | 0.00841 | -0.0938 | 52.4019
1.5 | 0.4845 | 0.01056 | -0.0899 | 45.8807
2 | 0.5469 | 0.01125 | -0.0884 | 48.6133
2.5 | 0.6085 | 0.01202 | -0.0865 | 50.624
3 | 0.6689 | 0.01307 | -0.0842 | 51.1783
3.5 | 0.727 | 0.01452 | -0.0813 | 50.0689
4 | 0.7879 | 0.01627 | -0.0784 | 48.4266
4.5 | 0.85 | 0.01877 | -0.0757 | 45.285
5 | 0.9052 | 0.02305 | -0.0718 | 39.2711
5.5 | 0.9417 | 0.02945 | -0.0656 | 31.9762
6 | 0.9569 | 0.03696 | -0.0584 | 25.8902
6.5 | 0.9526 | 0.04517 | -0.051 | 21.0892
7 | 0.928 | 0.05322 | -0.0438 | 17.4371
7.5 | 0.8924 | 0.06216 | -0.0404 | 14.3565
8 | 0.8584 | 0.07386 | -0.0448 | 11.622
8.5 | 0.8404 | 0.08798 | -0.0564 | 9.5522
9 | 0.8243 | 0.10027 | -0.0613 | 8.2208
9.5 | 0.8186 | 0.11318 | -0.0687 | 7.2327
10 | 0.8115 | 0.12831 | -0.0794 | 6.3245
10.5 | 0.8159 | 0.13836 | -0.0843 | 5.8969
11 | 0.8252 | 0.14733 | -0.0883 | 5.601
11.5 | 0.8385 | 0.15528 | -0.0911 | 5.3999
12 | 0.8512 | 0.16366 | -0.0935 | 5.201
12.5 | 0.8622 | 0.17458 | -0.1002 | 4.9387
13 | 0.8733 | 0.18571 | -0.1083 | 4.7025
13.5 | 0.8911 | 0.19407 | -0.1127 | 4.5916
14 | 0.9106 | 0.20159 | -0.1161 | 4.5171
14.5 | 0.9319 | 0.20983 | -0.1184 | 4.4412
15 | 0.9466 | 0.21993 | -0.126 | 4.3041
15.5 | 0.9614 | 0.22916 | -0.1316 | 4.1953
16 | 0.9833 | 0.23774 | -0.1371 | 4.136
16.5 | 1.0054 | 0.24582 | -0.1419 | 4.09
17 | 1.029 | 0.25384 | -0.1446 | 4.0537
17.5 | 1.0486 | 0.26354 | -0.1525 | 3.9789
18 | 1.071 | 0.2737 | -0.1599 | 3.913
18.5 | 1.0934 | 0.28243 | -0.1656 | 3.8714
19 | 1.1157 | 0.29073 | -0.1711 | 3.8376
19.5 | 1.1376 | 0.29858 | -0.1753 | 3.81
20 | 1.1595 | 0.30803 | -0.1815 | 3.7642

## 41. Re 1M Mach 0.00 (1)
BIGFOIL.COM POLAR EXPORT
bacj
BOEING J |  |  |  | Cl Max: | 1.023 | at alpha= | 6.5 | deg
JavaFoil+Calcfoil stall+Eppler ext transition |  |  |  | L/D Max: | 65.307 | at alpha= | 6.5 | deg
Re: | 1000000 |  |  | Cd Min: | 0.00639 | at alpha= | -1.5 | deg
Mach: | 0 |  |  | Cl=0 at alpha= | -2.9333 | deg
|  |  |  | @ Cl=0.1, Cd= | 0.0089354
|  |  |  | @ Cl=0.4, Cd= | 0.0065039
|  |  |  | @ Cl=0.6, Cd= | 0.012314
alpha (deg) | Cl | Cd | Cm | Cl/Cd
-20 | -0.687 | 0.18024 | -0.034 | -3.81
-19.5 | -0.702 | 0.17162 | -0.034 | -4.09
-19 | -0.716 | 0.16274 | -0.035 | -4.403
-18.5 | -0.73 | 0.15539 | -0.036 | -4.697
-18 | -0.742 | 0.14741 | -0.036 | -5.034
-17.5 | -0.753 | 0.14021 | -0.037 | -5.37
-17 | -0.762 | 0.13298 | -0.038 | -5.731
-16.5 | -0.769 | 0.12594 | -0.038 | -6.109
-16 | -0.774 | 0.12068 | -0.038 | -6.413
-15.5 | -0.778 | 0.11279 | -0.04 | -6.897
-15 | -0.779 | 0.10645 | -0.041 | -7.315
-14.5 | -0.777 | 0.10003 | -0.042 | -7.767
-14 | -0.771 | 0.09522 | -0.043 | -8.098
-13.5 | -0.764 | 0.08918 | -0.044 | -8.565
-13 | -0.754 | 0.08299 | -0.046 | -9.084
-12.5 | -0.743 | 0.07562 | -0.049 | -9.827
-12 | -0.73 | 0.06794 | -0.052 | -10.747
-11.5 | -0.728 | 0.05281 | -0.06 | -13.788
-11 | -0.77 | 0.02362 | -0.074 | -32.606
-10.5 | -0.752 | 0.01882 | -0.076 | -39.933
-10 | -0.72 | 0.01705 | -0.077 | -42.202
-9.5 | -0.683 | 0.01588 | -0.078 | -43.003
-9 | -0.643 | 0.01474 | -0.079 | -43.621
-8.5 | -0.6 | 0.01393 | -0.08 | -43.078
-8 | -0.46 | 0.04913 | -0.034 | -9.353
-7.5 | -0.418 | 0.04651 | -0.035 | -8.998
-7 | -0.376 | 0.04406 | -0.035 | -8.532
-6.5 | -0.332 | 0.04184 | -0.035 | -7.943
-6 | -0.288 | 0.03974 | -0.036 | -7.235
-5.5 | -0.301 | 0.01048 | -0.087 | -28.718
-5 | -0.243 | 0.01019 | -0.087 | -23.878
-4.5 | -0.185 | 0.00993 | -0.088 | -18.641
-4 | -0.126 | 0.00968 | -0.088 | -13.048
-3.5 | -0.067 | 0.00945 | -0.089 | -7.105
-3 | -0.008 | 0.00929 | -0.089 | -0.838
-2.5 | 0.052 | 0.00909 | -0.09 | 5.693
-2 | 0.111 | 0.0089 | -0.09 | 12.508
-1.5 | 0.171 | 0.00639 | -0.091 | 26.747
-1 | 0.231 | 0.0064 | -0.091 | 36.01
-0.5 | 0.29 | 0.00643 | -0.092 | 45.107
0 | 0.35 | 0.00647 | -0.092 | 54.046
0.5 | 0.409 | 0.00651 | -0.092 | 62.773
1 | 0.467 | 0.01164 | -0.093 | 40.153
1.5 | 0.525 | 0.01194 | -0.093 | 43.997
2 | 0.583 | 0.01222 | -0.094 | 47.677
2.5 | 0.639 | 0.01253 | -0.094 | 51.01
3 | 0.694 | 0.01288 | -0.094 | 53.922
3.5 | 0.748 | 0.01323 | -0.095 | 56.566
4 | 0.8 | 0.01361 | -0.095 | 58.816
4.5 | 0.85 | 0.01399 | -0.095 | 60.779
5 | 0.898 | 0.01441 | -0.096 | 62.315
5.5 | 0.943 | 0.0148 | -0.096 | 63.712
6 | 0.985 | 0.01527 | -0.096 | 64.49
6.5 | 1.023 | 0.01566 | -0.097 | 65.307
7 | 0.857 | 0.04506 | -0.054 | 19.021
7.5 | 0.876 | 0.0493 | -0.048 | 17.772
8 | 0.896 | 0.05278 | -0.046 | 16.966
8.5 | 0.912 | 0.05635 | -0.045 | 16.185
9 | 0.925 | 0.06018 | -0.044 | 15.374
9.5 | 0.935 | 0.06408 | -0.044 | 14.592
10 | 0.941 | 0.06846 | -0.044 | 13.749
10.5 | 0.944 | 0.07302 | -0.044 | 12.926
11 | 0.943 | 0.078 | -0.043 | 12.089
11.5 | 0.939 | 0.08311 | -0.043 | 11.299

## 42. Re 1M Mach 0.00 (2)
BIGFOIL.COM POLAR EXPORT
bacj
BOEING J |  |  |  | Cl Max: | 1.2881 | at alpha= | 10.5 | deg
XFOIL ncrit=9 |  |  |  | L/D Max: | 73.7827 | at alpha= | 0.5 | deg
Re: | 1000000 |  |  | Cd Min: | 0.00494 | at alpha= | 0 | deg
Mach: | 0 |  |  | Cl=0 at alpha= | -2.7814 | deg
|  |  |  | @ Cl=0.1, Cd= | 0.0054403
|  |  |  | @ Cl=0.4, Cd= | 0.0057177
|  |  |  | @ Cl=0.6, Cd= | 0.01038
alpha (deg) | Cl | Cd | Cm | Cl/Cd
-17.5 | -0.6684 | 0.20001 | 0.0121 | -3.3418
-17 | -0.6537 | 0.19345 | 0.0085 | -3.3792
-16.5 | -0.6511 | 0.18053 | 0.0015 | -3.6066
-15.5 | -1.043 | 0.06491 | -0.0559 | -16.0684
-15 | -1.0746 | 0.05238 | -0.0643 | -20.5155
-14.5 | -1.0874 | 0.04443 | -0.0686 | -24.4745
-14 | -1.092 | 0.03842 | -0.0708 | -28.4227
-13.5 | -1.0921 | 0.03364 | -0.0711 | -32.4643
-13 | -1.0998 | 0.03031 | -0.0672 | -36.2851
-12.5 | -1.1234 | 0.02813 | -0.0584 | -39.936
-12 | -1.0911 | 0.02547 | -0.0586 | -42.8386
-11.5 | -1.0398 | 0.02314 | -0.0613 | -44.9352
-11 | -0.9844 | 0.02117 | -0.064 | -46.4998
-10.5 | -0.9357 | 0.0185 | -0.0658 | -50.5784
-10 | -0.8786 | 0.01713 | -0.0679 | -51.2901
-9.5 | -0.8191 | 0.01587 | -0.0703 | -51.6131
-9 | -0.7571 | 0.01478 | -0.0729 | -51.2246
-8.5 | -0.6939 | 0.01337 | -0.076 | -51.8998
-8 | -0.6388 | 0.01261 | -0.0767 | -50.6582
-7.5 | -0.5783 | 0.01197 | -0.0785 | -48.3124
-7 | -0.5146 | 0.01104 | -0.0811 | -46.6123
-6.5 | -0.45 | 0.01033 | -0.0836 | -43.5624
-6 | -0.3857 | 0.00974 | -0.086 | -39.5996
-5.5 | -0.321 | 0.00919 | -0.0885 | -34.9293
-5 | -0.2667 | 0.00864 | -0.0887 | -30.8681
-4.5 | -0.2071 | 0.0081 | -0.09 | -25.5679
-4 | -0.1458 | 0.00762 | -0.0916 | -19.1339
-3.5 | -0.084 | 0.0071 | -0.0933 | -11.831
-2.5 | 0.0329 | 0.00556 | -0.0958 | 5.9173
-2 | 0.0921 | 0.00545 | -0.0964 | 16.8991
-1.5 | 0.1493 | 0.00538 | -0.0963 | 27.7509
-1 | 0.2052 | 0.00525 | -0.0958 | 39.0857
-0.5 | 0.26 | 0.0051 | -0.095 | 50.9804
0 | 0.313 | 0.00494 | -0.0935 | 63.3603
0.5 | 0.3667 | 0.00497 | -0.0923 | 73.7827
1 | 0.4099 | 0.00594 | -0.0891 | 69.0067
1.5 | 0.4466 | 0.00812 | -0.0859 | 55
2 | 0.4943 | 0.00943 | -0.0847 | 52.4178
2.5 | 0.5481 | 0.0099 | -0.0842 | 55.3636
3 | 0.6022 | 0.0104 | -0.0837 | 57.9038
3.5 | 0.6561 | 0.01089 | -0.0833 | 60.2479
4 | 0.7091 | 0.01146 | -0.0826 | 61.8761
4.5 | 0.7618 | 0.01207 | -0.082 | 63.1152
5 | 0.8125 | 0.01298 | -0.0809 | 62.5963
5.5 | 0.864 | 0.0137 | -0.08 | 63.0657
6 | 0.9151 | 0.01446 | -0.0791 | 63.2849
6.5 | 0.9626 | 0.01589 | -0.0776 | 60.579
7 | 1.0122 | 0.01693 | -0.0765 | 59.7874
7.5 | 1.0609 | 0.01815 | -0.0752 | 58.4518
8 | 1.1087 | 0.01938 | -0.0739 | 57.2085
8.5 | 1.1546 | 0.02088 | -0.0723 | 55.2969
9 | 1.1933 | 0.02445 | -0.0698 | 48.8057
9.5 | 1.2348 | 0.02613 | -0.0676 | 47.256
10 | 1.2683 | 0.02925 | -0.0643 | 43.3607
10.5 | 1.2881 | 0.03396 | -0.0594 | 37.9299
11.5 | 1.0641 | 0.07092 | -0.0348 | 15.0042
12 | 0.8867 | 0.12849 | -0.0707 | 6.9009
12.5 | 0.8644 | 0.14903 | -0.0822 | 5.8002
13 | 0.8678 | 0.15797 | -0.0863 | 5.4934
13.5 | 0.8753 | 0.16571 | -0.0898 | 5.2821
14 | 0.8852 | 0.17259 | -0.0927 | 5.1289
15 | 0.8952 | 0.18962 | -0.0995 | 4.721
15.5 | 0.9001 | 0.20289 | -0.1082 | 4.4364

## 43. Re 1M Mach 0.10 (1)
BIGFOIL.COM POLAR EXPORT
bacj
BOEING J |  |  |  | Cl Max: | 1.024 | at alpha= | 6.5 | deg
JavaFoil+Calcfoil stall+Eppler ext transition |  |  |  | L/D Max: | 65.179 | at alpha= | 6.5 | deg
Re: | 1000000 |  |  | Cd Min: | 0.0064 | at alpha= | -1.5 | deg
Mach: | 0.1 |  |  | Cl=0 at alpha= | -2.9333 | deg
|  |  |  | @ Cl=0.1, Cd= | 0.008956
|  |  |  | @ Cl=0.4, Cd= | 0.0065227
|  |  |  | @ Cl=0.6, Cd= | 0.012352
alpha (deg) | Cl | Cd | Cm | Cl/Cd
-16 | -0.75 | 0.12212 | -0.038 | -6.144
-15.5 | -0.756 | 0.11544 | -0.039 | -6.551
-15 | -0.761 | 0.10768 | -0.041 | -7.066
-14.5 | -0.761 | 0.10166 | -0.042 | -7.488
-14 | -0.758 | 0.09644 | -0.042 | -7.862
-13.5 | -0.753 | 0.09027 | -0.044 | -8.347
-13 | -0.745 | 0.08417 | -0.046 | -8.857
-12.5 | -0.736 | 0.07724 | -0.048 | -9.524
-12 | -0.724 | 0.06972 | -0.052 | -10.382
-11.5 | -0.716 | 0.05848 | -0.057 | -12.24
-11 | -0.763 | 0.02544 | -0.073 | -29.987
-10.5 | -0.746 | 0.01997 | -0.076 | -37.374
-10 | -0.719 | 0.01732 | -0.078 | -41.535
-9.5 | -0.683 | 0.01609 | -0.079 | -42.449
-9 | -0.644 | 0.0149 | -0.08 | -43.212
-8.5 | -0.601 | 0.01407 | -0.08 | -42.727
-8 | -0.461 | 0.04916 | -0.035 | -9.378
-7.5 | -0.42 | 0.04653 | -0.035 | -9.027
-7 | -0.378 | 0.04413 | -0.035 | -8.555
-6.5 | -0.334 | 0.04189 | -0.036 | -7.967
-6 | -0.289 | 0.03978 | -0.036 | -7.26
-5.5 | -0.302 | 0.01053 | -0.087 | -28.719
-5 | -0.244 | 0.01023 | -0.088 | -23.898
-4.5 | -0.186 | 0.00996 | -0.088 | -18.664
-4 | -0.127 | 0.00971 | -0.089 | -13.071
-3.5 | -0.067 | 0.00948 | -0.089 | -7.12
-3 | -0.008 | 0.00931 | -0.09 | -0.84
-2.5 | 0.052 | 0.0091 | -0.09 | 5.71
-2 | 0.112 | 0.00892 | -0.091 | 12.541
-1.5 | 0.172 | 0.0064 | -0.091 | 26.856
-1 | 0.232 | 0.00641 | -0.092 | 36.158
-0.5 | 0.291 | 0.00643 | -0.092 | 45.292
0 | 0.351 | 0.00649 | -0.092 | 54.16
0.5 | 0.411 | 0.00653 | -0.093 | 62.916
1 | 0.47 | 0.01168 | -0.093 | 40.206
1.5 | 0.528 | 0.01193 | -0.094 | 44.232
2 | 0.585 | 0.01227 | -0.094 | 47.727
2.5 | 0.642 | 0.01258 | -0.094 | 51.033
3 | 0.697 | 0.01294 | -0.095 | 53.922
3.5 | 0.751 | 0.01329 | -0.095 | 56.555
4 | 0.804 | 0.01367 | -0.096 | 58.789
4.5 | 0.854 | 0.01406 | -0.096 | 60.706
5 | 0.901 | 0.01445 | -0.096 | 62.364
5.5 | 0.945 | 0.01488 | -0.096 | 63.542
6 | 0.987 | 0.01535 | -0.097 | 64.265
6.5 | 1.024 | 0.01571 | -0.097 | 65.179
7 | 0.854 | 0.04619 | -0.05 | 18.483
7.5 | 0.875 | 0.04972 | -0.047 | 17.59
8 | 0.893 | 0.05321 | -0.046 | 16.784
8.5 | 0.908 | 0.05678 | -0.045 | 15.992
9 | 0.92 | 0.06048 | -0.045 | 15.206
9.5 | 0.927 | 0.06465 | -0.044 | 14.341
10 | 0.931 | 0.06915 | -0.044 | 13.464
10.5 | 0.931 | 0.07389 | -0.043 | 12.595
11 | 0.927 | 0.07907 | -0.043 | 11.724
11.5 | 0.92 | 0.08451 | -0.042 | 10.882

## 44. Re 1M Mach 0.10 (2)
BIGFOIL.COM POLAR EXPORT
bacj
BOEING J |  |  |  | Cl Max: | 1.2561 | at alpha= | 10 | deg
XFOIL ncrit=9 |  |  |  | L/D Max: | 73.9759 | at alpha= | 0.5 | deg
Re: | 1000000 |  |  | Cd Min: | 0.00494 | at alpha= | 0 | deg
Mach: | 0.1 |  |  | Cl=0 at alpha= | -2.7717 | deg
|  |  |  | @ Cl=0.1, Cd= | 0.0054518
|  |  |  | @ Cl=0.4, Cd= | 0.0057607
|  |  |  | @ Cl=0.6, Cd= | 0.010384
alpha (deg) | Cl | Cd | Cm | Cl/Cd
-17.5 | -0.6687 | 0.20076 | 0.0122 | -3.3308
-17 | -0.6538 | 0.19419 | 0.0086 | -3.3668
-16.5 | -0.6504 | 0.18154 | 0.0016 | -3.5827
-16 | -0.6382 | 0.17514 | -0.0008 | -3.6439
-15.5 | -0.623 | 0.16946 | -0.0034 | -3.6764
-15 | -0.9984 | 0.0668 | -0.0552 | -14.9461
-14.5 | -1.0383 | 0.05244 | -0.0653 | -19.7998
-14 | -1.0574 | 0.04361 | -0.0701 | -24.2467
-13.5 | -1.0665 | 0.0372 | -0.072 | -28.6694
-13 | -1.0706 | 0.03258 | -0.0712 | -32.8607
-12.5 | -1.1034 | 0.03006 | -0.0618 | -36.7066
-12 | -1.0935 | 0.02713 | -0.0591 | -40.3059
-11.5 | -1.0447 | 0.02424 | -0.062 | -43.0982
-11 | -0.9895 | 0.02213 | -0.0648 | -44.7131
-10.5 | -0.9416 | 0.01911 | -0.0666 | -49.2726
-10 | -0.8845 | 0.0176 | -0.0687 | -50.2557
-9.5 | -0.8247 | 0.01624 | -0.071 | -50.782
-8.5 | -0.6987 | 0.01362 | -0.0766 | -51.2996
-8 | -0.6438 | 0.01276 | -0.0773 | -50.4545
-7.5 | -0.5825 | 0.01207 | -0.079 | -48.2601
-7 | -0.5181 | 0.01112 | -0.0816 | -46.5917
-6.5 | -0.453 | 0.01041 | -0.0842 | -43.5159
-6 | -0.3883 | 0.0098 | -0.0866 | -39.6224
-5.5 | -0.3232 | 0.00926 | -0.089 | -34.9028
-5 | -0.2693 | 0.0087 | -0.089 | -30.954
-4.5 | -0.2089 | 0.00815 | -0.0904 | -25.6319
-4 | -0.1471 | 0.00766 | -0.092 | -19.2037
-3.5 | -0.085 | 0.00714 | -0.0937 | -11.9048
-3 | -0.0273 | 0.00637 | -0.0948 | -4.2857
-2.5 | 0.0325 | 0.00558 | -0.0962 | 5.8244
-2 | 0.0922 | 0.00546 | -0.0968 | 16.8864
-1.5 | 0.1495 | 0.0054 | -0.0967 | 27.6852
-1 | 0.206 | 0.00526 | -0.0963 | 39.1635
-0.5 | 0.2611 | 0.00512 | -0.0954 | 50.9961
0 | 0.3145 | 0.00494 | -0.0939 | 63.664
0.5 | 0.3684 | 0.00498 | -0.0927 | 73.9759
1 | 0.4109 | 0.00603 | -0.0893 | 68.1426
1.5 | 0.4483 | 0.00818 | -0.0862 | 54.8044
2 | 0.4964 | 0.00947 | -0.0849 | 52.4182
2.5 | 0.5507 | 0.00993 | -0.0844 | 55.4582
3 | 0.605 | 0.01043 | -0.0839 | 58.0058
3.5 | 0.6591 | 0.01098 | -0.0834 | 60.0273
4 | 0.7125 | 0.01152 | -0.0827 | 61.849
4.5 | 0.7652 | 0.0122 | -0.0819 | 62.7213
5 | 0.8165 | 0.01309 | -0.0809 | 62.3759
5.5 | 0.8681 | 0.01384 | -0.0799 | 62.724
6 | 0.919 | 0.01472 | -0.0788 | 62.4321
6.5 | 0.9674 | 0.01612 | -0.0773 | 60.0124
7 | 1.0171 | 0.01728 | -0.076 | 58.86
7.5 | 1.066 | 0.01859 | -0.0746 | 57.3427
8 | 1.1139 | 0.01992 | -0.0732 | 55.9187
8.5 | 1.1586 | 0.0219 | -0.0713 | 52.9041
9 | 1.197 | 0.02537 | -0.0686 | 47.1817
9.5 | 1.2347 | 0.02785 | -0.0656 | 44.3339
10 | 1.2561 | 0.03294 | -0.0607 | 38.133
10.5 | 1.1703 | 0.05173 | -0.0449 | 22.6232
11 | 1.0853 | 0.06436 | -0.0352 | 16.863
11.5 | 1.012 | 0.08016 | -0.0398 | 12.6248
12 | 0.8807 | 0.13108 | -0.0723 | 6.7188
12.5 | 0.8617 | 0.15049 | -0.0832 | 5.726
13 | 0.866 | 0.15936 | -0.0873 | 5.4342
13.5 | 0.874 | 0.16707 | -0.0907 | 5.2313
14 | 0.8844 | 0.17389 | -0.0936 | 5.086
14.5 | 0.8903 | 0.18172 | -0.0964 | 4.8993
15 | 0.8958 | 0.19072 | -0.1003 | 4.6969

## 45. Re 1M Mach 0.25 (1)
BIGFOIL.COM POLAR EXPORT
bacj
BOEING J |  |  |  | Cl Max: | 0.995 | at alpha= | 6 | deg
JavaFoil+Calcfoil stall+Eppler ext transition |  |  |  | L/D Max: | 64.276 | at alpha= | 0.5 | deg
Re: | 1000000 |  |  | Cd Min: | 0.00643 | at alpha= | -1.5 | deg
Mach: | 0.25 |  |  | Cl=0 at alpha= | -2.9344 | deg
|  |  |  | @ Cl=0.1, Cd= | 0.0090384
|  |  |  | @ Cl=0.4, Cd= | 0.0065492
|  |  |  | @ Cl=0.6, Cd= | 0.012445
alpha (deg) | Cl | Cd | Cm | Cl/Cd
-15 | -0.602 | 0.12033 | -0.031 | -5.004
-14.5 | -0.63 | 0.11002 | -0.039 | -5.728
-14 | -0.647 | 0.10552 | -0.032 | -6.128
-13.5 | -0.661 | 0.0989 | -0.033 | -6.683
-13 | -0.675 | 0.09035 | -0.043 | -7.468
-12.5 | -0.679 | 0.08422 | -0.045 | -8.06
-12 | -0.678 | 0.07745 | -0.047 | -8.759
-11.5 | -0.674 | 0.07051 | -0.051 | -9.553
-11 | -0.667 | 0.06193 | -0.055 | -10.764
-10.5 | -0.695 | 0.03464 | -0.071 | -20.073
-10 | -0.706 | 0.02078 | -0.078 | -33.963
-9.5 | -0.681 | 0.01734 | -0.08 | -39.282
-9 | -0.645 | 0.01652 | -0.081 | -39.033
-8.5 | -0.606 | 0.01481 | -0.082 | -40.95
-8 | -0.469 | 0.04963 | -0.036 | -9.441
-7.5 | -0.428 | 0.04688 | -0.036 | -9.131
-7 | -0.386 | 0.04435 | -0.036 | -8.693
-6.5 | -0.341 | 0.04203 | -0.036 | -8.124
-6 | -0.296 | 0.03991 | -0.037 | -7.414
-5.5 | -0.249 | 0.03797 | -0.037 | -6.563
-5 | -0.251 | 0.01043 | -0.09 | -24.048
-4.5 | -0.191 | 0.01014 | -0.091 | -18.822
-4 | -0.13 | 0.00987 | -0.091 | -13.206
-3.5 | -0.069 | 0.00962 | -0.092 | -7.201
-3 | -0.008 | 0.0094 | -0.092 | -0.855
-2.5 | 0.053 | 0.00919 | -0.093 | 5.813
-2 | 0.115 | 0.00899 | -0.093 | 12.783
-1.5 | 0.177 | 0.00643 | -0.094 | 27.477
-1 | 0.238 | 0.00645 | -0.094 | 36.924
-0.5 | 0.299 | 0.0065 | -0.095 | 46.03
0 | 0.361 | 0.00653 | -0.095 | 55.285
0.5 | 0.422 | 0.00656 | -0.095 | 64.276
1 | 0.482 | 0.01184 | -0.096 | 40.745
1.5 | 0.542 | 0.01213 | -0.096 | 44.7
2 | 0.601 | 0.01245 | -0.097 | 48.265
2.5 | 0.659 | 0.0128 | -0.097 | 51.461
3 | 0.715 | 0.01316 | -0.097 | 54.306
3.5 | 0.769 | 0.01357 | -0.098 | 56.708
4 | 0.821 | 0.01397 | -0.098 | 58.783
4.5 | 0.871 | 0.01442 | -0.098 | 60.371
5 | 0.916 | 0.01489 | -0.099 | 61.526
5.5 | 0.958 | 0.01533 | -0.099 | 62.49
6 | 0.995 | 0.01564 | -0.099 | 63.659
6.5 | 0.827 | 0.0449 | -0.049 | 18.424
7 | 0.846 | 0.04824 | -0.047 | 17.54
7.5 | 0.86 | 0.05155 | -0.046 | 16.69
8 | 0.869 | 0.05552 | -0.044 | 15.645
8.5 | 0.871 | 0.05953 | -0.044 | 14.633
9 | 0.867 | 0.06395 | -0.044 | 13.559
9.5 | 0.857 | 0.06891 | -0.043 | 12.43
10 | 0.839 | 0.07471 | -0.042 | 11.235
10.5 | 0.816 | 0.07997 | -0.042 | 10.203
11 | 0.786 | 0.08713 | -0.041 | 9.023

## 46. Re 1M Mach 0.25 (2)
BIGFOIL.COM POLAR EXPORT
bacj
BOEING J |  |  |  | Cl Max: | 1.1527 | at alpha= | 8.5 | deg
XFOIL ncrit=9 |  |  |  | L/D Max: | 75.0198 | at alpha= | 0.5 | deg
Re: | 1000000 |  |  | Cd Min: | 0.00498 | at alpha= | 0 | deg
Mach: | 0.25 |  |  | Cl=0 at alpha= | -2.7386 | deg
|  |  |  | @ Cl=0.1, Cd= | 0.0055137
|  |  |  | @ Cl=0.4, Cd= | 0.0060183
|  |  |  | @ Cl=0.6, Cd= | 0.010449
alpha (deg) | Cl | Cd | Cm | Cl/Cd
-16.5 | -0.6489 | 0.1864 | 0.0021 | -3.4812
-16 | -0.6357 | 0.17928 | -0.0006 | -3.5459
-15.5 | -0.6191 | 0.17364 | -0.0032 | -3.5654
-15 | -0.6057 | 0.16673 | -0.0065 | -3.6328
-14.5 | -0.6068 | 0.15366 | -0.0133 | -3.949
-14 | -0.6095 | 0.14232 | -0.0177 | -4.2826
-13.5 | -0.7593 | 0.09755 | -0.0365 | -7.7837
-13 | -0.8621 | 0.06703 | -0.056 | -12.8614
-12.5 | -0.9084 | 0.0503 | -0.0691 | -18.0596
-12 | -0.9421 | 0.04026 | -0.0741 | -23.4004
-11.5 | -0.9797 | 0.03488 | -0.0695 | -28.0877
-10.5 | -0.9568 | 0.02534 | -0.0709 | -37.7585
-10 | -0.9127 | 0.02117 | -0.073 | -43.1129
-9.5 | -0.8538 | 0.01892 | -0.0752 | -45.1268
-9 | -0.7908 | 0.01695 | -0.0776 | -46.6549
-8.5 | -0.7243 | 0.01537 | -0.0803 | -47.1243
-8 | -0.6705 | 0.01374 | -0.0804 | -48.7991
-7.5 | -0.6056 | 0.01279 | -0.0823 | -47.3495
-7 | -0.5377 | 0.01174 | -0.0849 | -45.8007
-6.5 | -0.4701 | 0.01094 | -0.0872 | -42.9707
-6 | -0.4027 | 0.01019 | -0.0896 | -39.5191
-5.5 | -0.344 | 0.0096 | -0.09 | -35.8333
-5 | -0.2826 | 0.009 | -0.091 | -31.4
-4.5 | -0.2188 | 0.00837 | -0.0926 | -26.141
-4 | -0.1542 | 0.00784 | -0.0944 | -19.6684
-3.5 | -0.0936 | 0.0074 | -0.0952 | -12.6486
-3 | -0.0334 | 0.00674 | -0.0963 | -4.9555
-2.5 | 0.0305 | 0.00567 | -0.0984 | 5.3792
-2 | 0.0927 | 0.00552 | -0.0992 | 16.7935
-1.5 | 0.1509 | 0.00547 | -0.0989 | 27.5868
-1 | 0.2104 | 0.00532 | -0.0986 | 39.5489
-0.5 | 0.2673 | 0.00516 | -0.0976 | 51.8023
0 | 0.3226 | 0.00498 | -0.0961 | 64.7791
0.5 | 0.3781 | 0.00504 | -0.0948 | 75.0198
1.5 | 0.4569 | 0.00856 | -0.0874 | 53.3762
2 | 0.5082 | 0.00967 | -0.0862 | 52.5543
2.5 | 0.5645 | 0.01012 | -0.0856 | 55.7806
3 | 0.6206 | 0.01064 | -0.0849 | 58.3271
3.5 | 0.6756 | 0.01135 | -0.084 | 59.5242
4 | 0.7312 | 0.0119 | -0.0831 | 61.4454
4.5 | 0.7835 | 0.01293 | -0.0816 | 60.5955
5 | 0.8374 | 0.0138 | -0.0804 | 60.6812
5.5 | 0.8907 | 0.01472 | -0.079 | 60.5095
6 | 0.9408 | 0.01638 | -0.077 | 57.4359
6.5 | 0.9927 | 0.01796 | -0.0752 | 55.2728
7 | 1.043 | 0.01989 | -0.0732 | 52.4384
7.5 | 1.091 | 0.02201 | -0.0709 | 49.5684
8 | 1.132 | 0.02525 | -0.0678 | 44.8317
8.5 | 1.1527 | 0.03159 | -0.062 | 36.4894
9 | 1.1244 | 0.04426 | -0.0518 | 25.4044
9.5 | 1.0771 | 0.05503 | -0.042 | 19.573
10 | 1.0248 | 0.0645 | -0.0362 | 15.8884
11 | 0.8959 | 0.11127 | -0.0638 | 8.0516
11.5 | 0.8688 | 0.12778 | -0.0721 | 6.7992
12 | 0.8617 | 0.14079 | -0.0784 | 6.1205
12.5 | 0.853 | 0.15715 | -0.0879 | 5.4279
13 | 0.8601 | 0.1659 | -0.0921 | 5.1844
13.5 | 0.8702 | 0.17363 | -0.0957 | 5.0118

## 47. Re 1M Mach 0.50 (1)
BIGFOIL.COM POLAR EXPORT
bacj
BOEING J |  |  |  | Cl Max: | 1.235 | at alpha= | 20 | deg
JavaFoil+Calcfoil stall+Eppler ext transition |  |  |  | L/D Max: | 59.773 | at alpha= | 0 | deg
Re: | 1000000 |  |  | Cd Min: | 0.00666 | at alpha= | -1 | deg
Mach: | 0.5 |  |  | Cl=0 at alpha= | -2.9348 | deg
|  |  |  | @ Cl=0.1, Cd= | 0.0094706
|  |  |  | @ Cl=0.4, Cd= | 0.0067478
|  |  |  | @ Cl=0.6, Cd= | 0.090094
alpha (deg) | Cl | Cd | Cm | Cl/Cd
-20 | -0.932 | 0.20537 | -0.045 | -4.537
-19.5 | -0.906 | 0.20059 | -0.045 | -4.514
-19 | -0.877 | 0.19261 | -0.045 | -4.554
-18.5 | -0.851 | 0.18324 | -0.045 | -4.642
-18 | -0.824 | 0.17865 | -0.045 | -4.613
-17.5 | -0.796 | 0.1753 | -0.044 | -4.541
-17 | -0.769 | 0.16943 | -0.044 | -4.539
-16.5 | -0.742 | 0.16382 | -0.045 | -4.532
-16 | -0.716 | 0.15958 | -0.045 | -4.484
-15.5 | -0.687 | 0.15271 | -0.044 | -4.502
-15 | -0.661 | 0.14868 | -0.044 | -4.444
-14.5 | -0.634 | 0.14472 | -0.045 | -4.379
-14 | -0.606 | 0.13653 | -0.044 | -4.438
-13.5 | -0.579 | 0.13248 | -0.044 | -4.371
-13 | -0.551 | 0.12814 | -0.042 | -4.302
-12.5 | -0.524 | 0.12315 | -0.043 | -4.256
-12 | -0.497 | 0.11981 | -0.043 | -4.149
-11.5 | -0.469 | 0.11209 | -0.041 | -4.187
-11 | -0.442 | 0.10991 | -0.042 | -4.023
-10.5 | -0.416 | 0.07839 | -0.045 | -5.303
-10 | -0.388 | 0.07189 | -0.045 | -5.402
-9.5 | -0.363 | 0.06325 | -0.051 | -5.737
-9 | -0.335 | 0.06007 | -0.049 | -5.571
-8.5 | -0.305 | 0.06162 | -0.04 | -4.954
-8 | -0.45 | 0.04878 | -0.063 | -9.218
-7.5 | -0.514 | 0.01721 | -0.092 | -29.872
-7 | -0.484 | 0.01553 | -0.093 | -31.184
-6.5 | -0.368 | 0.04347 | -0.04 | -8.474
-6 | -0.324 | 0.04089 | -0.041 | -7.912
-5.5 | -0.275 | 0.03865 | -0.041 | -7.107
-5 | -0.223 | 0.03678 | -0.041 | -6.077
-4.5 | -0.171 | 0.03507 | -0.042 | -4.866
-4 | -0.145 | 0.01057 | -0.102 | -13.734
-3.5 | -0.077 | 0.01018 | -0.102 | -7.593
-3 | -0.009 | 0.0099 | -0.103 | -0.906
-2.5 | 0.06 | 0.0096 | -0.104 | 6.217
-2 | 0.128 | 0.00938 | -0.104 | 13.691
-1.5 | 0.197 | 0.0092 | -0.105 | 21.436
-1 | 0.266 | 0.00666 | -0.105 | 39.939
-0.5 | 0.335 | 0.0067 | -0.106 | 49.908
0 | 0.403 | 0.00675 | -0.106 | 59.773
0.5 | 0.471 | 0.0122 | -0.107 | 38.626
1 | 0.538 | 0.01256 | -0.107 | 42.823
1.5 | 0.604 | 0.01298 | -0.108 | 46.482
2 | 0.667 | 0.01345 | -0.108 | 49.607
2.5 | 0.728 | 0.01395 | -0.109 | 52.192
3 | 0.785 | 0.01449 | -0.109 | 54.177
3.5 | 0.835 | 0.01505 | -0.109 | 55.522
4 | 0.705 | 0.03586 | -0.052 | 19.662
4.5 | 0.722 | 0.03885 | -0.048 | 18.582
5 | 0.71 | 0.04296 | -0.044 | 16.516
5.5 | 0.461 | 0.04744 | -0.045 | 9.722
6 | 0.488 | 0.0517 | -0.045 | 9.445
6.5 | 0.516 | 0.05416 | -0.047 | 9.518
7 | 0.543 | 0.05713 | -0.048 | 9.499
7.5 | 0.57 | 0.06359 | -0.049 | 8.96
8 | 0.597 | 0.08982 | -0.051 | 6.647
8.5 | 0.624 | 0.09229 | -0.051 | 6.76
9 | 0.651 | 0.09734 | -0.051 | 6.684
9.5 | 0.677 | 0.1018 | -0.051 | 6.653
10 | 0.705 | 0.10611 | -0.054 | 6.643
10.5 | 0.731 | 0.10901 | -0.054 | 6.71
11 | 0.758 | 0.11414 | -0.054 | 6.641
11.5 | 0.786 | 0.11954 | -0.056 | 6.572
12 | 0.812 | 0.12126 | -0.056 | 6.696
12.5 | 0.838 | 0.12636 | -0.056 | 6.634
13 | 0.866 | 0.13553 | -0.059 | 6.388
13.5 | 0.892 | 0.1371 | -0.059 | 6.506
14 | 0.918 | 0.14084 | -0.059 | 6.518
14.5 | 0.946 | 0.14595 | -0.061 | 6.481
15 | 0.972 | 0.15129 | -0.061 | 6.424
15.5 | 0.998 | 0.15687 | -0.061 | 6.36
16 | 1.024 | 0.16207 | -0.062 | 6.317
16.5 | 1.052 | 0.17114 | -0.064 | 6.146
17 | 1.077 | 0.17537 | -0.064 | 6.144
17.5 | 1.103 | 0.17668 | -0.064 | 6.243
18 | 1.129 | 0.18187 | -0.064 | 6.209
18.5 | 1.156 | 0.18731 | -0.066 | 6.174
19 | 1.182 | 0.19175 | -0.066 | 6.163
19.5 | 1.207 | 0.19808 | -0.066 | 6.095
20 | 1.235 | 0.20459 | -0.068 | 6.036

## 48. Re 1M Mach 0.50 (2)
BIGFOIL.COM POLAR EXPORT
bacj
BOEING J |  |  |  | Cl Max: | 1.1621 | at alpha= | 20 | deg
XFOIL ncrit=9 |  |  |  | L/D Max: | 72.7513 | at alpha= | 0.5 | deg
Re: | 1000000 |  |  | Cd Min: | 0.00522 | at alpha= | 0 | deg
Mach: | 0.5 |  |  | Cl=0 at alpha= | -2.6003 | deg
|  |  |  | @ Cl=0.1, Cd= | 0.0058475
|  |  |  | @ Cl=0.4, Cd= | 0.0055668
|  |  |  | @ Cl=0.6, Cd= | 0.010854
alpha (deg) | Cl | Cd | Cm | Cl/Cd
-20 | -0.8034 | 0.26429 | 0.04 | -3.0398
-19.5 | -0.7816 | 0.25644 | 0.0349 | -3.0479
-19 | -0.7605 | 0.24695 | 0.0291 | -3.0796
-18.5 | -0.7424 | 0.23699 | 0.0223 | -3.1326
-18 | -0.7197 | 0.22997 | 0.0193 | -3.1295
-17.5 | -0.6984 | 0.22262 | 0.0149 | -3.1372
-17 | -0.678 | 0.21458 | 0.0103 | -3.1597
-16.5 | -0.6633 | 0.20373 | 0.0033 | -3.2558
-16 | -0.643 | 0.19627 | 0.0004 | -3.2761
-15.5 | -0.6224 | 0.18953 | -0.003 | -3.2839
-15 | -0.6045 | 0.18152 | -0.0071 | -3.3302
-14 | -0.5818 | 0.16185 | -0.0171 | -3.5947
-13.5 | -0.5626 | 0.15574 | -0.0192 | -3.6124
-13 | -0.5479 | 0.1484 | -0.0223 | -3.692
-12.5 | -0.5463 | 0.13728 | -0.0267 | -3.9795
-12 | -0.5412 | 0.12837 | -0.0301 | -4.2159
-11.5 | -0.5415 | 0.11885 | -0.0335 | -4.5562
-11 | -0.548 | 0.10908 | -0.0367 | -5.0238
-10.5 | -0.5635 | 0.09886 | -0.0396 | -5.7
-10 | -0.5902 | 0.08837 | -0.042 | -6.6787
-9.5 | -0.6287 | 0.0774 | -0.0442 | -8.1227
-9 | -0.6734 | 0.0587 | -0.058 | -11.4719
-8.5 | -0.7032 | 0.04034 | -0.079 | -17.4318
-8 | -0.7141 | 0.02915 | -0.091 | -24.4974
-7.5 | -0.6831 | 0.02176 | -0.0971 | -31.3925
-7 | -0.62 | 0.0171 | -0.0998 | -36.2573
-6.5 | -0.5538 | 0.01437 | -0.1 | -38.5386
-6 | -0.4891 | 0.01255 | -0.0994 | -38.9721
-5.5 | -0.4143 | 0.01125 | -0.1003 | -36.8267
-5 | -0.3384 | 0.01026 | -0.1016 | -32.9825
-4.5 | -0.2719 | 0.0096 | -0.1011 | -28.3229
-4 | -0.2011 | 0.00883 | -0.1019 | -22.7746
-3.5 | -0.1278 | 0.00819 | -0.1033 | -15.6044
-3 | -0.055 | 0.00769 | -0.1046 | -7.1521
-2.5 | 0.0138 | 0.00691 | -0.1058 | 1.9971
-2 | 0.0876 | 0.00587 | -0.1082 | 14.9233
-1.5 | 0.1593 | 0.00574 | -0.1088 | 27.7526
-1 | 0.2258 | 0.00563 | -0.1082 | 40.1066
-0.5 | 0.293 | 0.0054 | -0.1073 | 54.2593
0 | 0.358 | 0.00522 | -0.1057 | 68.5824
0.5 | 0.4125 | 0.00567 | -0.1019 | 72.7513
1 | 0.4398 | 0.00846 | -0.0947 | 51.9858
1.5 | 0.4939 | 0.00986 | -0.0922 | 50.0913
2 | 0.5576 | 0.01039 | -0.0909 | 53.667
2.5 | 0.6207 | 0.01108 | -0.0893 | 56.0199
3.5 | 0.7432 | 0.01304 | -0.0846 | 56.9939
4 | 0.8018 | 0.01477 | -0.0814 | 54.2857
4.5 | 0.8631 | 0.01727 | -0.0782 | 49.9768
5 | 0.9211 | 0.02033 | -0.0746 | 45.3074
5.5 | 0.9614 | 0.02608 | -0.0689 | 36.8635
6 | 0.9764 | 0.03435 | -0.0611 | 28.425
6.5 | 0.9725 | 0.04285 | -0.0534 | 22.6954
7 | 0.9497 | 0.05107 | -0.0459 | 18.596
7.5 | 0.9133 | 0.05979 | -0.0412 | 15.2751
8 | 0.8764 | 0.07145 | -0.0447 | 12.2659
8.5 | 0.8516 | 0.08802 | -0.0588 | 9.6751
9 | 0.837 | 0.10168 | -0.0674 | 8.2317
9.5 | 0.8303 | 0.11304 | -0.0731 | 7.3452
10 | 0.8234 | 0.12418 | -0.077 | 6.6307
10.5 | 0.8219 | 0.13762 | -0.0853 | 5.9722
11 | 0.8298 | 0.14698 | -0.0896 | 5.6457
11.5 | 0.8414 | 0.15554 | -0.0934 | 5.4095
12 | 0.8558 | 0.16321 | -0.096 | 5.2436
12.5 | 0.8677 | 0.17285 | -0.1003 | 5.02
13 | 0.8788 | 0.18407 | -0.1076 | 4.7743
13.5 | 0.8944 | 0.19436 | -0.1141 | 4.6018
14 | 0.9129 | 0.2027 | -0.1187 | 4.5037
14.5 | 0.9325 | 0.21047 | -0.1226 | 4.4306
15 | 0.9537 | 0.21838 | -0.1253 | 4.3672
15.5 | 0.9709 | 0.22853 | -0.1323 | 4.2485
16 | 0.9905 | 0.23919 | -0.1397 | 4.1411
16.5 | 1.0077 | 0.24674 | -0.1435 | 4.0841
17 | 1.0298 | 0.25487 | -0.1486 | 4.0405
17.5 | 1.0518 | 0.26252 | -0.1527 | 4.0066
18 | 1.0733 | 0.27185 | -0.1584 | 3.9481
18.5 | 1.095 | 0.28222 | -0.166 | 3.88
19 | 1.118 | 0.29168 | -0.1723 | 3.833
19.5 | 1.1403 | 0.30012 | -0.1779 | 3.7995
20 | 1.1621 | 0.30813 | -0.1832 | 3.7715

## 49. Re 2M Mach 0.00 (1)
BIGFOIL.COM POLAR EXPORT
bacj
BOEING J |  |  |  | Cl Max: | 1.146 | at alpha= | 9 | deg
JavaFoil+Calcfoil stall+Eppler ext transition |  |  |  | L/D Max: | 80.639 | at alpha= | 9 | deg
Re: | 2000000 |  |  | Cd Min: | 0.00569 | at alpha= | -0.5 | deg
Mach: | 0 |  |  | Cl=0 at alpha= | -2.9333 | deg
|  |  |  | @ Cl=0.1, Cd= | 0.0080505
|  |  |  | @ Cl=0.4, Cd= | 0.0058008
|  |  |  | @ Cl=0.6, Cd= | 0.011129
alpha (deg) | Cl | Cd | Cm | Cl/Cd
-17 | -0.767 | 0.1228 | -0.042 | -6.246
-16.5 | -0.775 | 0.11579 | -0.043 | -6.693
-16 | -0.78 | 0.11041 | -0.043 | -7.064
-15.5 | -0.786 | 0.10218 | -0.045 | -7.688
-15 | -0.788 | 0.09526 | -0.047 | -8.268
-14.5 | -0.788 | 0.08832 | -0.049 | -8.917
-14 | -0.783 | 0.0831 | -0.05 | -9.423
-13.5 | -0.779 | 0.07534 | -0.052 | -10.343
-13 | -0.775 | 0.06632 | -0.056 | -11.684
-12.5 | -0.8 | 0.04158 | -0.065 | -19.228
-12 | -0.821 | 0.02455 | -0.072 | -33.445
-11.5 | -0.807 | 0.02055 | -0.074 | -39.267
-11 | -0.786 | 0.01804 | -0.076 | -43.547
-10.5 | -0.759 | 0.01577 | -0.077 | -48.11
-10 | -0.725 | 0.01459 | -0.078 | -49.699
-9.5 | -0.688 | 0.01363 | -0.079 | -50.43
-9 | -0.648 | 0.01015 | -0.08 | -63.819
-8.5 | -0.605 | 0.01091 | -0.081 | -55.452
-8 | -0.46 | 0.04792 | -0.035 | -9.59
-7.5 | -0.521 | 0.0106 | -0.084 | -49.113
-7 | -0.468 | 0.01028 | -0.085 | -45.52
-6.5 | -0.413 | 0.00993 | -0.085 | -41.642
-6 | -0.358 | 0.00964 | -0.086 | -37.098
-5.5 | -0.301 | 0.00937 | -0.087 | -32.131
-5 | -0.243 | 0.00912 | -0.087 | -26.691
-4.5 | -0.185 | 0.00888 | -0.088 | -20.843
-4 | -0.126 | 0.00865 | -0.088 | -14.599
-3.5 | -0.067 | 0.00849 | -0.089 | -7.906
-3 | -0.008 | 0.0083 | -0.089 | -0.937
-2.5 | 0.052 | 0.00814 | -0.09 | 6.354
-2 | 0.111 | 0.00803 | -0.09 | 13.871
-1.5 | 0.171 | 0.0057 | -0.091 | 29.983
-1 | 0.231 | 0.0057 | -0.091 | 40.427
-0.5 | 0.29 | 0.00569 | -0.092 | 50.944
0 | 0.35 | 0.00575 | -0.092 | 60.788
0.5 | 0.409 | 0.00581 | -0.092 | 70.291
1 | 0.467 | 0.01057 | -0.093 | 44.222
1.5 | 0.525 | 0.01079 | -0.093 | 48.667
2 | 0.583 | 0.01105 | -0.094 | 52.721
2.5 | 0.639 | 0.01131 | -0.094 | 56.494
3 | 0.694 | 0.01161 | -0.094 | 59.819
3.5 | 0.748 | 0.01194 | -0.095 | 62.66
4 | 0.8 | 0.01227 | -0.095 | 65.218
4.5 | 0.85 | 0.01259 | -0.095 | 67.562
5 | 0.898 | 0.01294 | -0.096 | 69.37
5.5 | 0.943 | 0.01334 | -0.096 | 70.664
6 | 0.985 | 0.01378 | -0.096 | 71.465
6.5 | 1.023 | 0.0142 | -0.097 | 72.025
7 | 1.057 | 0.01465 | -0.097 | 72.147
7.5 | 1.087 | 0.01511 | -0.097 | 71.915
8 | 1.113 | 0.0156 | -0.097 | 71.305
8.5 | 1.134 | 0.01608 | -0.098 | 70.542
9 | 1.146 | 0.01421 | -0.097 | 80.639
9.5 | 0.944 | 0.05864 | -0.055 | 16.096
10 | 0.946 | 0.06369 | -0.052 | 14.859
10.5 | 0.948 | 0.06818 | -0.05 | 13.903
11 | 0.946 | 0.07294 | -0.049 | 12.97
11.5 | 0.942 | 0.07783 | -0.048 | 12.099
12 | 0.935 | 0.08293 | -0.047 | 11.27
12.5 | 0.925 | 0.08828 | -0.047 | 10.475
13 | 0.912 | 0.09376 | -0.046 | 9.73
13.5 | 0.898 | 0.09938 | -0.046 | 9.038
14 | 0.882 | 0.10514 | -0.046 | 8.387

## 50. Re 2M Mach 0.00 (2)
BIGFOIL.COM POLAR EXPORT
bacj
BOEING J |  |  |  | Cl Max: | 1.571 | at alpha= | 13.5 | deg
XFOIL ncrit=9 |  |  |  | L/D Max: | 82.6266 | at alpha= | 7 | deg
Re: | 2000000 |  |  | Cd Min: | 0.00372 | at alpha= | -0.5 | deg
Mach: | 0 |  |  | Cl=0 at alpha= | -2.7267 | deg
|  |  |  | @ Cl=0.1, Cd= | 0.003986
|  |  |  | @ Cl=0.4, Cd= | 0.0067596
|  |  |  | @ Cl=0.6, Cd= | 0.0086763
alpha (deg) | Cl | Cd | Cm | Cl/Cd
-20 | -0.7458 | 0.23171 | 0.0318 | -3.2187
-18.5 | -0.9976 | 0.12618 | -0.0178 | -7.9062
-18 | -1.057 | 0.10614 | -0.0287 | -9.9585
-17.5 | -1.124 | 0.08549 | -0.0403 | -13.1477
-17 | -1.194 | 0.06428 | -0.0534 | -18.575
-16.5 | -1.2253 | 0.05158 | -0.0615 | -23.7553
-16 | -1.2454 | 0.0424 | -0.0664 | -29.3726
-15.5 | -1.2739 | 0.03359 | -0.0695 | -37.925
-15 | -1.2779 | 0.02824 | -0.0701 | -45.2514
-14.5 | -1.2686 | 0.02499 | -0.069 | -50.7643
-14 | -1.2726 | 0.02302 | -0.0634 | -55.2824
-13.5 | -1.2208 | 0.02116 | -0.0666 | -57.6938
-13 | -1.1671 | 0.01949 | -0.0693 | -59.882
-12.5 | -1.1109 | 0.01801 | -0.0721 | -61.6824
-12 | -1.0567 | 0.01675 | -0.0739 | -63.0866
-11.5 | -0.9994 | 0.01567 | -0.0759 | -63.7779
-11 | -0.9412 | 0.01437 | -0.0783 | -65.4976
-10.5 | -0.8831 | 0.01299 | -0.0806 | -67.9831
-10 | -0.8236 | 0.01214 | -0.0826 | -67.8418
-9.5 | -0.7698 | 0.01143 | -0.083 | -67.3491
-9 | -0.714 | 0.01081 | -0.0838 | -66.05
-8.5 | -0.6585 | 0.0101 | -0.0844 | -65.198
-8 | -0.6035 | 0.00953 | -0.0849 | -63.3263
-7.5 | -0.548 | 0.00911 | -0.0853 | -60.1537
-7 | -0.4925 | 0.00857 | -0.0856 | -57.4679
-6.5 | -0.4358 | 0.00817 | -0.0862 | -53.3415
-6 | -0.3791 | 0.00777 | -0.0867 | -48.7902
-5.5 | -0.322 | 0.00739 | -0.0873 | -43.5724
-5 | -0.2649 | 0.00697 | -0.0879 | -38.0057
-4.5 | -0.207 | 0.00655 | -0.0886 | -31.6031
-4 | -0.1489 | 0.00618 | -0.0894 | -24.0939
-3.5 | -0.0907 | 0.0058 | -0.0902 | -15.6379
-3 | -0.0323 | 0.00544 | -0.0909 | -5.9375
-2.5 | 0.0268 | 0.00496 | -0.092 | 5.4032
-2 | 0.0864 | 0.00404 | -0.0934 | 21.3861
-1.5 | 0.1443 | 0.00381 | -0.0938 | 37.874
-1 | 0.2016 | 0.00373 | -0.0938 | 54.0483
-0.5 | 0.2576 | 0.00372 | -0.0935 | 69.2473
0 | 0.3101 | 0.00404 | -0.0924 | 76.7574
0.5 | 0.3528 | 0.00553 | -0.0899 | 63.7975
1 | 0.4004 | 0.00677 | -0.0886 | 59.1433
1.5 | 0.4515 | 0.00767 | -0.0878 | 58.8657
2 | 0.506 | 0.00813 | -0.0875 | 62.2386
2.5 | 0.5615 | 0.00844 | -0.0873 | 66.5284
3 | 0.6169 | 0.00878 | -0.0871 | 70.262
3.5 | 0.6716 | 0.00916 | -0.0868 | 73.3188
4 | 0.7266 | 0.00947 | -0.0866 | 76.7265
4.5 | 0.7803 | 0.00998 | -0.0861 | 78.1864
5 | 0.8344 | 0.01039 | -0.0857 | 80.308
5.5 | 0.8883 | 0.0108 | -0.0852 | 82.25
6 | 0.9407 | 0.01142 | -0.0845 | 82.373
6.5 | 0.9923 | 0.01209 | -0.0837 | 82.0761
7 | 1.0444 | 0.01264 | -0.083 | 82.6266
7.5 | 1.0958 | 0.01327 | -0.0821 | 82.5772
8 | 1.1464 | 0.01394 | -0.0812 | 82.2382
8.5 | 1.1945 | 0.01493 | -0.0798 | 80.0067
9 | 1.2384 | 0.0165 | -0.0778 | 75.0545
9.5 | 1.2863 | 0.01734 | -0.0765 | 74.1811
10 | 1.3335 | 0.0182 | -0.0751 | 73.2692
10.5 | 1.3786 | 0.01925 | -0.0734 | 71.6156
11 | 1.4219 | 0.02039 | -0.0714 | 69.7352
11.5 | 1.4636 | 0.02157 | -0.0693 | 67.8535
12 | 1.5031 | 0.02282 | -0.0669 | 65.8677
12.5 | 1.5393 | 0.02425 | -0.064 | 63.4763
13 | 1.5677 | 0.02619 | -0.06 | 59.8587
13.5 | 1.571 | 0.0295 | -0.0525 | 53.2542
14 | 1.5461 | 0.0349 | -0.0425 | 44.3009
14.5 | 1.5487 | 0.03811 | -0.037 | 40.6376
16 | 1.495 | 0.0566 | -0.0272 | 26.4134
16.5 | 1.4306 | 0.0741 | -0.0354 | 19.3063
17 | 1.2345 | 0.13008 | -0.071 | 9.4903

## 51. Re 2M Mach 0.10 (1)
BIGFOIL.COM POLAR EXPORT
bacj
BOEING J |  |  |  | Cl Max: | 1.129 | at alpha= | 8.5 | deg
JavaFoil+Calcfoil stall+Eppler ext transition |  |  |  | L/D Max: | 71.804 | at alpha= | 7 | deg
Re: | 2000000 |  |  | Cd Min: | 0.0057 | at alpha= | -0.5 | deg
Mach: | 0.1 |  |  | Cl=0 at alpha= | -2.9333 | deg
|  |  |  | @ Cl=0.1, Cd= | 0.008062
|  |  |  | @ Cl=0.4, Cd= | 0.005819
|  |  |  | @ Cl=0.6, Cd= | 0.011146
alpha (deg) | Cl | Cd | Cm | Cl/Cd
-17 | -0.736 | 0.12509 | -0.041 | -5.884
-16.5 | -0.747 | 0.11814 | -0.042 | -6.324
-16 | -0.756 | 0.11235 | -0.043 | -6.725
-15.5 | -0.762 | 0.10563 | -0.044 | -7.217
-15 | -0.768 | 0.09736 | -0.046 | -7.893
-14.5 | -0.771 | 0.09062 | -0.048 | -8.504
-14 | -0.769 | 0.08485 | -0.049 | -9.065
-13.5 | -0.766 | 0.07781 | -0.051 | -9.851
-13 | -0.763 | 0.06966 | -0.054 | -10.947
-12.5 | -0.767 | 0.05539 | -0.06 | -13.842
-12 | -0.811 | 0.02651 | -0.072 | -30.591
-11.5 | -0.802 | 0.02133 | -0.074 | -37.58
-11 | -0.783 | 0.01844 | -0.076 | -42.466
-10.5 | -0.758 | 0.01602 | -0.077 | -47.299
-10 | -0.725 | 0.0148 | -0.078 | -48.952
-9.5 | -0.688 | 0.0138 | -0.079 | -49.852
-9 | -0.649 | 0.01027 | -0.08 | -63.152
-8.5 | -0.606 | 0.00972 | -0.081 | -62.308
-8 | -0.461 | 0.04796 | -0.035 | -9.613
-7.5 | -0.523 | 0.01067 | -0.085 | -48.978
-7 | -0.47 | 0.01033 | -0.085 | -45.449
-6.5 | -0.415 | 0.00998 | -0.086 | -41.613
-6 | -0.359 | 0.00969 | -0.086 | -37.103
-5.5 | -0.302 | 0.0094 | -0.087 | -32.153
-5 | -0.244 | 0.00915 | -0.088 | -26.728
-4.5 | -0.186 | 0.00891 | -0.088 | -20.879
-4 | -0.127 | 0.00867 | -0.089 | -14.632
-3.5 | -0.067 | 0.00846 | -0.089 | -7.977
-3 | -0.008 | 0.00832 | -0.09 | -0.94
-2.5 | 0.052 | 0.00815 | -0.09 | 6.378
-2 | 0.112 | 0.00804 | -0.091 | 13.912
-1.5 | 0.172 | 0.00573 | -0.091 | 29.986
-1 | 0.232 | 0.00571 | -0.092 | 40.599
-0.5 | 0.291 | 0.0057 | -0.092 | 51.117
0 | 0.351 | 0.00577 | -0.092 | 60.948
0.5 | 0.411 | 0.00583 | -0.093 | 70.483
1 | 0.47 | 0.01059 | -0.093 | 44.359
1.5 | 0.528 | 0.01083 | -0.094 | 48.745
2 | 0.585 | 0.01107 | -0.094 | 52.862
2.5 | 0.642 | 0.01136 | -0.094 | 56.532
3 | 0.697 | 0.01164 | -0.095 | 59.912
3.5 | 0.751 | 0.01196 | -0.095 | 62.836
4 | 0.804 | 0.01229 | -0.096 | 65.389
4.5 | 0.854 | 0.01265 | -0.096 | 67.498
5 | 0.901 | 0.01301 | -0.096 | 69.232
5.5 | 0.945 | 0.01342 | -0.096 | 70.444
6 | 0.987 | 0.01386 | -0.097 | 71.209
6.5 | 1.024 | 0.01429 | -0.097 | 71.677
7 | 1.057 | 0.01472 | -0.097 | 71.804
7.5 | 1.086 | 0.01524 | -0.098 | 71.258
8 | 1.11 | 0.01574 | -0.098 | 70.53
8.5 | 1.129 | 0.01619 | -0.098 | 69.763
9 | 0.932 | 0.05417 | -0.058 | 17.21
9.5 | 0.933 | 0.05995 | -0.053 | 15.566
10 | 0.935 | 0.06447 | -0.051 | 14.51
10.5 | 0.934 | 0.0692 | -0.049 | 13.493
11 | 0.93 | 0.07389 | -0.048 | 12.582
11.5 | 0.922 | 0.07868 | -0.047 | 11.72
12 | 0.912 | 0.08426 | -0.047 | 10.82
12.5 | 0.898 | 0.0898 | -0.046 | 10.002
13 | 0.882 | 0.09521 | -0.045 | 9.268
13.5 | 0.865 | 0.10098 | -0.046 | 8.561

## 52. Re 2M Mach 0.10 (2)
BIGFOIL.COM POLAR EXPORT
bacj
BOEING J |  |  |  | Cl Max: | 1.5458 | at alpha= | 13 | deg
XFOIL ncrit=9 |  |  |  | L/D Max: | 82.1711 | at alpha= | 5.5 | deg
Re: | 2000000 |  |  | Cd Min: | 0.00373 | at alpha= | -1 | deg
Mach: | 0.1 |  |  | Cl=0 at alpha= | -2.7248 | deg
|  |  |  | @ Cl=0.1, Cd= | 0.0040045
|  |  |  | @ Cl=0.4, Cd= | 0.0067652
|  |  |  | @ Cl=0.6, Cd= | 0.0086817
alpha (deg) | Cl | Cd | Cm | Cl/Cd
-19 | -0.4719 | 0.18263 | -0.0075 | -2.5839
-18 | -0.9916 | 0.12106 | -0.0215 | -8.191
-17.5 | -1.0542 | 0.10089 | -0.0326 | -10.449
-17 | -1.1061 | 0.08311 | -0.0426 | -13.3089
-16.5 | -1.1584 | 0.06489 | -0.0541 | -17.8517
-16 | -1.1938 | 0.05126 | -0.0631 | -23.2891
-15.5 | -1.2336 | 0.03968 | -0.0691 | -31.0887
-15 | -1.2537 | 0.03202 | -0.0715 | -39.1537
-14.5 | -1.252 | 0.02734 | -0.0717 | -45.7937
-14 | -1.2569 | 0.02475 | -0.0668 | -50.7838
-13.5 | -1.2275 | 0.02249 | -0.0672 | -54.5798
-13 | -1.1749 | 0.02052 | -0.0702 | -57.2563
-12.5 | -1.1192 | 0.0188 | -0.073 | -59.5319
-12 | -1.0645 | 0.01735 | -0.0749 | -61.3545
-11.5 | -1.0074 | 0.01612 | -0.0769 | -62.4938
-11 | -0.9477 | 0.01506 | -0.0791 | -62.9283
-10.5 | -0.8902 | 0.01331 | -0.0815 | -66.882
-10 | -0.8303 | 0.01236 | -0.0834 | -67.1764
-9.5 | -0.7762 | 0.01161 | -0.0838 | -66.8562
-9 | -0.7199 | 0.01094 | -0.0845 | -65.8044
-8.5 | -0.6637 | 0.01027 | -0.0851 | -64.6251
-8 | -0.6085 | 0.00962 | -0.0854 | -63.2536
-7.5 | -0.5525 | 0.00916 | -0.0858 | -60.3166
-7 | -0.4965 | 0.00863 | -0.0861 | -57.5319
-6.5 | -0.4393 | 0.00822 | -0.0867 | -53.4428
-6 | -0.3821 | 0.00782 | -0.0872 | -48.8619
-5.5 | -0.3247 | 0.00743 | -0.0877 | -43.7012
-5 | -0.2671 | 0.00701 | -0.0883 | -38.1027
-4.5 | -0.2088 | 0.00658 | -0.089 | -31.7325
-4 | -0.1503 | 0.0062 | -0.0898 | -24.2419
-3.5 | -0.0917 | 0.00581 | -0.0906 | -15.7831
-2.5 | 0.0266 | 0.00499 | -0.0924 | 5.3307
-2 | 0.0865 | 0.00406 | -0.0939 | 21.3054
-1.5 | 0.1449 | 0.00382 | -0.0942 | 37.9319
-1 | 0.2025 | 0.00373 | -0.0943 | 54.2895
-0.5 | 0.2589 | 0.00373 | -0.0939 | 69.4102
0 | 0.3116 | 0.00406 | -0.0928 | 76.7488
0.5 | 0.3542 | 0.00557 | -0.0902 | 63.5907
1 | 0.4021 | 0.00682 | -0.0889 | 58.9589
1.5 | 0.4534 | 0.00772 | -0.0881 | 58.7306
2 | 0.5084 | 0.00815 | -0.0878 | 62.3804
2.5 | 0.5642 | 0.00847 | -0.0876 | 66.6116
3 | 0.62 | 0.0088 | -0.0874 | 70.4545
3.5 | 0.6751 | 0.00919 | -0.087 | 73.4603
4 | 0.7304 | 0.00951 | -0.0867 | 76.8034
4.5 | 0.7842 | 0.01008 | -0.0861 | 77.7976
5 | 0.839 | 0.01046 | -0.0857 | 80.2103
5.5 | 0.8932 | 0.01087 | -0.0852 | 82.1711
6 | 0.9447 | 0.0117 | -0.0842 | 80.7436
6.5 | 0.9979 | 0.01221 | -0.0835 | 81.7281
7 | 1.0502 | 0.01281 | -0.0827 | 81.9828
7.5 | 1.1019 | 0.01348 | -0.0817 | 81.7433
8 | 1.1527 | 0.01421 | -0.0806 | 81.1189
8.5 | 1.1984 | 0.01565 | -0.0786 | 76.5751
9 | 1.2452 | 0.01688 | -0.0769 | 73.7678
9.5 | 1.2931 | 0.01782 | -0.0754 | 72.5645
10 | 1.3399 | 0.01882 | -0.0737 | 71.1955
10.5 | 1.3843 | 0.02004 | -0.0717 | 69.0768
11 | 1.4269 | 0.02134 | -0.0694 | 66.865
11.5 | 1.4675 | 0.02269 | -0.0668 | 64.6761
12 | 1.5048 | 0.0242 | -0.0639 | 62.1818
12.5 | 1.5356 | 0.02615 | -0.06 | 58.7228
13 | 1.5458 | 0.02929 | -0.0533 | 52.7757
13.5 | 1.5088 | 0.03573 | -0.0417 | 42.2278
14.5 | 1.4914 | 0.04471 | -0.0306 | 33.3572
15.5 | 1.4141 | 0.06424 | -0.0299 | 22.0128
16 | 1.2647 | 0.10852 | -0.0599 | 11.6541
17 | 0.6792 | 0.18842 | -0.0798 | 3.6047
17.5 | 0.9635 | 0.23398 | -0.128 | 4.1179
18 | 0.9793 | 0.24079 | -0.1323 | 4.067

## 53. Re 2M Mach 0.25 (1)
BIGFOIL.COM POLAR EXPORT
bacj
BOEING J |  |  |  | Cl Max: | 1.07 | at alpha= | 7.5 | deg
JavaFoil+Calcfoil stall+Eppler ext transition |  |  |  | L/D Max: | 72.035 | at alpha= | 0.5 | deg
Re: | 2000000 |  |  | Cd Min: | 0.00574 | at alpha= | -1 | deg
Mach: | 0.25 |  |  | Cl=0 at alpha= | -2.9344 | deg
|  |  |  | @ Cl=0.1, Cd= | 0.0081466
|  |  |  | @ Cl=0.4, Cd= | 0.0058384
|  |  |  | @ Cl=0.6, Cd= | 0.011265
alpha (deg) | Cl | Cd | Cm | Cl/Cd
-16 | -0.542 | 0.12024 | -0.039 | -4.505
-15.5 | -0.576 | 0.11374 | -0.04 | -5.067
-15 | -0.606 | 0.10745 | -0.04 | -5.643
-14.5 | -0.633 | 0.10214 | -0.043 | -6.201
-14 | -0.652 | 0.09507 | -0.043 | -6.862
-13.5 | -0.67 | 0.08706 | -0.047 | -7.699
-13 | -0.682 | 0.08179 | -0.049 | -8.334
-12.5 | -0.688 | 0.07421 | -0.052 | -9.278
-12 | -0.693 | 0.06493 | -0.056 | -10.673
-11.5 | -0.705 | 0.0493 | -0.064 | -14.295
-11 | -0.75 | 0.02316 | -0.076 | -32.367
-10.5 | -0.739 | 0.01902 | -0.078 | -38.854
-10 | -0.715 | 0.0169 | -0.08 | -42.337
-9.5 | -0.686 | 0.01485 | -0.081 | -46.211
-9 | -0.649 | 0.01429 | -0.082 | -45.423
-8.5 | -0.611 | 0.01028 | -0.083 | -59.381
-8 | -0.567 | 0.00962 | -0.084 | -58.952
-7.5 | -0.428 | 0.04566 | -0.036 | -9.376
-7 | -0.386 | 0.0433 | -0.036 | -8.906
-6.5 | -0.425 | 0.01019 | -0.088 | -41.679
-6 | -0.368 | 0.00989 | -0.089 | -37.227
-5.5 | -0.31 | 0.0096 | -0.089 | -32.307
-5 | -0.251 | 0.00926 | -0.09 | -27.101
-4.5 | -0.191 | 0.009 | -0.091 | -21.208
-4 | -0.13 | 0.00881 | -0.091 | -14.786
-3.5 | -0.069 | 0.00859 | -0.092 | -8.068
-3 | -0.008 | 0.0084 | -0.092 | -0.956
-2.5 | 0.053 | 0.00823 | -0.093 | 6.493
-2 | 0.115 | 0.00812 | -0.093 | 14.162
-1.5 | 0.177 | 0.00575 | -0.094 | 30.685
-1 | 0.238 | 0.00574 | -0.094 | 41.473
-0.5 | 0.299 | 0.00574 | -0.095 | 52.124
0 | 0.361 | 0.0058 | -0.095 | 62.217
0.5 | 0.422 | 0.00586 | -0.095 | 72.035
1 | 0.482 | 0.0107 | -0.096 | 45.081
1.5 | 0.542 | 0.011 | -0.096 | 49.272
2 | 0.601 | 0.01127 | -0.097 | 53.326
2.5 | 0.659 | 0.01158 | -0.097 | 56.869
3 | 0.715 | 0.01189 | -0.097 | 60.113
3.5 | 0.769 | 0.01224 | -0.098 | 62.877
4 | 0.821 | 0.0126 | -0.098 | 65.175
4.5 | 0.871 | 0.01299 | -0.098 | 67.032
5 | 0.916 | 0.01338 | -0.099 | 68.481
5.5 | 0.958 | 0.01387 | -0.099 | 69.101
6 | 0.995 | 0.0143 | -0.099 | 69.587
6.5 | 1.027 | 0.01483 | -0.1 | 69.227
7 | 1.052 | 0.01531 | -0.1 | 68.712
7.5 | 1.07 | 0.01575 | -0.1 | 67.946
8 | 0.874 | 0.05164 | -0.053 | 16.915
8.5 | 0.874 | 0.05587 | -0.05 | 15.648
9 | 0.87 | 0.06021 | -0.049 | 14.443
9.5 | 0.858 | 0.06468 | -0.047 | 13.273
10 | 0.841 | 0.06951 | -0.046 | 12.098
10.5 | 0.817 | 0.0749 | -0.046 | 10.912
11 | 0.787 | 0.0811 | -0.045 | 9.71
11.5 | 0.752 | 0.08651 | -0.045 | 8.691
12 | 0.711 | 0.0932 | -0.045 | 7.628
12.5 | 0.665 | 0.09948 | -0.045 | 6.687

## 54. Re 2M Mach 0.25 (2)
BIGFOIL.COM POLAR EXPORT
bacj
BOEING J |  |  |  | Cl Max: | 1.3547 | at alpha= | 10.5 | deg
XFOIL ncrit=9 |  |  |  | L/D Max: | 79.8349 | at alpha= | 5.5 | deg
Re: | 2000000 |  |  | Cd Min: | 0.00375 | at alpha= | -0.5 | deg
Mach: | 0.25 |  |  | Cl=0 at alpha= | -2.7041 | deg
|  |  |  | @ Cl=0.1, Cd= | 0.004121
|  |  |  | @ Cl=0.4, Cd= | 0.0067356
|  |  |  | @ Cl=0.6, Cd= | 0.0087487
alpha (deg) | Cl | Cd | Cm | Cl/Cd
-20 | -0.7553 | 0.23805 | 0.0334 | -3.1729
-19.5 | -0.7398 | 0.23005 | 0.0287 | -3.2158
-19 | -0.7251 | 0.22289 | 0.0246 | -3.2532
-18.5 | -0.707 | 0.21732 | 0.0209 | -3.2533
-18 | -0.6895 | 0.21121 | 0.017 | -3.2645
-17 | -0.6646 | 0.1936 | 0.0081 | -3.4329
-16.5 | -0.6546 | 0.18456 | 0.0038 | -3.5468
-15.5 | -0.8361 | 0.11754 | -0.0266 | -7.1133
-15 | -0.9591 | 0.08697 | -0.0442 | -11.0279
-14.5 | -1.0426 | 0.06316 | -0.0594 | -16.5073
-14 | -1.0847 | 0.04769 | -0.0709 | -22.7448
-13.5 | -1.1047 | 0.03843 | -0.0762 | -28.7458
-13 | -1.1137 | 0.032 | -0.0779 | -34.8031
-12.5 | -1.1346 | 0.02814 | -0.0726 | -40.3198
-12 | -1.0941 | 0.02349 | -0.0784 | -46.5773
-11.5 | -1.0427 | 0.02027 | -0.0819 | -51.4406
-11 | -0.986 | 0.01794 | -0.0841 | -54.961
-10.5 | -0.9251 | 0.01623 | -0.086 | -56.9994
-10 | -0.8662 | 0.01402 | -0.0881 | -61.7832
-9.5 | -0.8107 | 0.01285 | -0.088 | -63.0895
-9 | -0.7524 | 0.01188 | -0.0884 | -63.3333
-8.5 | -0.6934 | 0.01106 | -0.0887 | -62.6944
-8 | -0.6363 | 0.01023 | -0.0886 | -62.1994
-7.5 | -0.5778 | 0.00957 | -0.0888 | -60.3762
-7 | -0.5187 | 0.00908 | -0.0889 | -57.1256
-6.5 | -0.4592 | 0.00852 | -0.0893 | -53.8967
-6 | -0.3995 | 0.00805 | -0.0896 | -49.6273
-5.5 | -0.3396 | 0.00763 | -0.09 | -44.5085
-5 | -0.2794 | 0.00722 | -0.0905 | -38.6981
-4.5 | -0.2189 | 0.00676 | -0.0913 | -32.3817
-4 | -0.1582 | 0.00632 | -0.092 | -25.0316
-3.5 | -0.0975 | 0.00593 | -0.0927 | -16.4418
-3 | -0.0364 | 0.0056 | -0.0935 | -6.5
-2.5 | 0.0251 | 0.00513 | -0.0946 | 4.8928
-2 | 0.0873 | 0.00419 | -0.0962 | 20.8353
-1.5 | 0.148 | 0.00386 | -0.0967 | 38.342
-1 | 0.2077 | 0.00376 | -0.0968 | 55.2394
-0.5 | 0.2658 | 0.00375 | -0.0964 | 70.88
0 | 0.3192 | 0.00415 | -0.095 | 76.9157
0.5 | 0.3613 | 0.00583 | -0.092 | 61.9726
1 | 0.4113 | 0.007 | -0.0907 | 58.7571
1.5 | 0.4643 | 0.00789 | -0.0897 | 58.8466
2 | 0.5216 | 0.00829 | -0.0893 | 62.9192
2.5 | 0.5792 | 0.00863 | -0.089 | 67.1147
3 | 0.637 | 0.00896 | -0.0886 | 71.0938
3.5 | 0.6941 | 0.00938 | -0.0881 | 73.9979
4 | 0.7512 | 0.00978 | -0.0875 | 76.8098
4.5 | 0.8072 | 0.01035 | -0.0867 | 77.9903
5 | 0.8636 | 0.01087 | -0.0858 | 79.448
5.5 | 0.9189 | 0.01151 | -0.0847 | 79.8349
6 | 0.973 | 0.01233 | -0.0833 | 78.9132
6.5 | 1.0273 | 0.01312 | -0.0819 | 78.3003
7 | 1.0809 | 0.01399 | -0.0803 | 77.2623
7.5 | 1.1334 | 0.01502 | -0.0785 | 75.4594
8 | 1.1786 | 0.01722 | -0.0755 | 68.4437
8.5 | 1.2275 | 0.01877 | -0.073 | 65.3969
9 | 1.2733 | 0.02073 | -0.0701 | 61.4231
9.5 | 1.3124 | 0.02344 | -0.0663 | 55.9898
10 | 1.3411 | 0.02716 | -0.0613 | 49.3778
10.5 | 1.3547 | 0.03196 | -0.0549 | 42.3874
11 | 1.3415 | 0.0379 | -0.0459 | 35.3958
11.5 | 1.2969 | 0.04539 | -0.0358 | 28.5724
12 | 1.223 | 0.05756 | -0.031 | 21.2474
12.5 | 0.8797 | 0.14958 | -0.0862 | 5.8811
13 | 0.8799 | 0.15916 | -0.0905 | 5.5284
13.5 | 0.8819 | 0.16937 | -0.0951 | 5.2069
14 | 0.8887 | 0.1793 | -0.0999 | 4.9565
14.5 | 0.8965 | 0.19082 | -0.1063 | 4.6981
15 | 0.9102 | 0.19824 | -0.1103 | 4.5914
15.5 | 0.9253 | 0.20482 | -0.114 | 4.5176

## 55. Re 2M Mach 0.50 (1)
BIGFOIL.COM POLAR EXPORT
bacj
BOEING J |  |  |  | Cl Max: | 1.235 | at alpha= | 20 | deg
JavaFoil+Calcfoil stall+Eppler ext transition |  |  |  | L/D Max: | 67.469 | at alpha= | 0 | deg
Re: | 2000000 |  |  | Cd Min: | 0.0059 | at alpha= | -1 | deg
Mach: | 0.5 |  |  | Cl=0 at alpha= | -2.9348 | deg
|  |  |  | @ Cl=0.1, Cd= | 0.0084823
|  |  |  | @ Cl=0.4, Cd= | 0.0059787
|  |  |  | @ Cl=0.6, Cd= | 0.05609
alpha (deg) | Cl | Cd | Cm | Cl/Cd
-20 | -0.932 | 0.18128 | -0.045 | -5.142
-19.5 | -0.906 | 0.17651 | -0.046 | -5.132
-19 | -0.878 | 0.1717 | -0.045 | -5.111
-18.5 | -0.851 | 0.16342 | -0.045 | -5.207
-18 | -0.824 | 0.15883 | -0.046 | -5.19
-17.5 | -0.797 | 0.15748 | -0.045 | -5.06
-17 | -0.769 | 0.14993 | -0.045 | -5.131
-16.5 | -0.743 | 0.14713 | -0.045 | -5.048
-16 | -0.716 | 0.14292 | -0.046 | -5.009
-15.5 | -0.688 | 0.13577 | -0.044 | -5.065
-15 | -0.661 | 0.12978 | -0.045 | -5.092
-14.5 | -0.634 | 0.12588 | -0.045 | -5.036
-14 | -0.606 | 0.12056 | -0.044 | -5.028
-13.5 | -0.579 | 0.11665 | -0.044 | -4.965
-13 | -0.551 | 0.11246 | -0.043 | -4.903
-12.5 | -0.524 | 0.1094 | -0.043 | -4.793
-12 | -0.497 | 0.10605 | -0.044 | -4.689
-11.5 | -0.47 | 0.09723 | -0.042 | -4.829
-11 | -0.442 | 0.08064 | -0.043 | -5.487
-10.5 | -0.416 | 0.07328 | -0.047 | -5.683
-10 | -0.39 | 0.06724 | -0.049 | -5.793
-9.5 | -0.375 | 0.04927 | -0.068 | -7.62
-9 | -0.383 | 0.02258 | -0.087 | -16.944
-8.5 | -0.32 | 0.04259 | -0.071 | -7.526
-8 | -0.515 | 0.01768 | -0.09 | -29.106
-7.5 | -0.517 | 0.01495 | -0.093 | -34.589
-7 | -0.487 | 0.01359 | -0.094 | -35.812
-6.5 | -0.368 | 0.04216 | -0.04 | -8.737
-6 | -0.324 | 0.03977 | -0.041 | -8.135
-5.5 | -0.275 | 0.03773 | -0.041 | -7.282
-5 | -0.223 | 0.03595 | -0.042 | -6.218
-4.5 | -0.212 | 0.00972 | -0.101 | -21.841
-4 | -0.145 | 0.00935 | -0.102 | -15.529
-3.5 | -0.077 | 0.00908 | -0.102 | -8.513
-3 | -0.009 | 0.00879 | -0.103 | -1.021
-2.5 | 0.06 | 0.0086 | -0.104 | 6.943
-2 | 0.128 | 0.0084 | -0.104 | 15.291
-1.5 | 0.197 | 0.00823 | -0.105 | 23.983
-1 | 0.266 | 0.0059 | -0.105 | 45.101
-0.5 | 0.335 | 0.00595 | -0.106 | 56.281
0 | 0.403 | 0.00598 | -0.106 | 67.469
0.5 | 0.471 | 0.01104 | -0.107 | 42.654
1 | 0.538 | 0.01135 | -0.107 | 47.402
1.5 | 0.604 | 0.01174 | -0.108 | 51.4
2 | 0.667 | 0.01215 | -0.108 | 54.889
2.5 | 0.728 | 0.01259 | -0.109 | 57.819
3 | 0.785 | 0.01304 | -0.109 | 60.211
3.5 | 0.835 | 0.01356 | -0.109 | 61.626
4 | 0.876 | 0.01414 | -0.11 | 61.926
4.5 | 0.899 | 0.01468 | -0.11 | 61.228
5 | 0.711 | 0.04053 | -0.048 | 17.533
5.5 | 0.462 | 0.04465 | -0.049 | 10.343
6 | 0.489 | 0.04735 | -0.048 | 10.32
6.5 | 0.516 | 0.04952 | -0.049 | 10.419
7 | 0.543 | 0.05266 | -0.05 | 10.312
7.5 | 0.57 | 0.05715 | -0.05 | 9.974
8 | 0.598 | 0.05567 | -0.053 | 10.736
8.5 | 0.624 | 0.06113 | -0.052 | 10.213
9 | 0.651 | 0.06828 | -0.052 | 9.535
9.5 | 0.678 | 0.08264 | -0.052 | 8.2
10 | 0.705 | 0.09137 | -0.054 | 7.717
10.5 | 0.732 | 0.09415 | -0.054 | 7.773
11 | 0.758 | 0.09944 | -0.054 | 7.625
11.5 | 0.786 | 0.10275 | -0.057 | 7.648
12 | 0.812 | 0.10566 | -0.057 | 7.687
12.5 | 0.839 | 0.11072 | -0.057 | 7.573
13 | 0.866 | 0.1174 | -0.059 | 7.376
13.5 | 0.892 | 0.12041 | -0.059 | 7.409
14 | 0.918 | 0.1241 | -0.059 | 7.399
14.5 | 0.946 | 0.12977 | -0.062 | 7.292
15 | 0.972 | 0.13232 | -0.062 | 7.348
15.5 | 0.998 | 0.13803 | -0.062 | 7.232
16 | 1.024 | 0.14241 | -0.062 | 7.194
16.5 | 1.052 | 0.14993 | -0.064 | 7.017
17 | 1.078 | 0.15415 | -0.064 | 6.992
17.5 | 1.103 | 0.15576 | -0.064 | 7.083
18 | 1.13 | 0.16316 | -0.065 | 6.927
18.5 | 1.157 | 0.16892 | -0.066 | 6.848
19 | 1.182 | 0.17332 | -0.066 | 6.82
19.5 | 1.208 | 0.1756 | -0.067 | 6.88
20 | 1.235 | 0.1797 | -0.068 | 6.875

## 56. Re 2M Mach 0.50 (2)
BIGFOIL.COM POLAR EXPORT
bacj
BOEING J |  |  |  | Cl Max: | 1.1655 | at alpha= | 20 | deg
XFOIL ncrit=9 |  |  |  | L/D Max: | 75.8462 | at alpha= | -0.5 | deg
Re: | 2000000 |  |  | Cd Min: | 0.0039 | at alpha= | -0.5 | deg
Mach: | 0.5 |  |  | Cl=0 at alpha= | -2.6186 | deg
|  |  |  | @ Cl=0.1, Cd= | 0.0048809
|  |  |  | @ Cl=0.4, Cd= | 0.006939
|  |  |  | @ Cl=0.6, Cd= | 0.0089958
alpha (deg) | Cl | Cd | Cm | Cl/Cd
-20 | -0.8047 | 0.26241 | 0.0397 | -3.0666
-19.5 | -0.7842 | 0.25309 | 0.034 | -3.0985
-19 | -0.7642 | 0.2442 | 0.0289 | -3.1294
-18.5 | -0.7424 | 0.23727 | 0.0245 | -3.1289
-18 | -0.7207 | 0.22982 | 0.0198 | -3.1359
-17.5 | -0.7017 | 0.21963 | 0.014 | -3.1949
-17 | -0.6834 | 0.21053 | 0.0091 | -3.2461
-16.5 | -0.6632 | 0.20352 | 0.0054 | -3.2586
-16 | -0.6456 | 0.19495 | 0.0009 | -3.3116
-15.5 | -0.6314 | 0.1848 | -0.0041 | -3.4167
-15 | -0.6196 | 0.17462 | -0.0091 | -3.5483
-14.5 | -0.6031 | 0.16713 | -0.0128 | -3.6086
-14 | -0.5886 | 0.15906 | -0.0166 | -3.7005
-13.5 | -0.5768 | 0.15047 | -0.0205 | -3.8333
-13 | -0.569 | 0.14124 | -0.0245 | -4.0286
-12.5 | -0.5678 | 0.13082 | -0.0289 | -4.3403
-12 | -0.5742 | 0.11951 | -0.0336 | -4.8046
-11.5 | -0.5913 | 0.10734 | -0.0389 | -5.5087
-11 | -0.6038 | 0.09787 | -0.0422 | -6.1694
-10.5 | -0.6238 | 0.08858 | -0.0445 | -7.0422
-10 | -0.6475 | 0.07419 | -0.0553 | -8.7276
-9.5 | -0.6835 | 0.05636 | -0.0703 | -12.1274
-9 | -0.7094 | 0.039 | -0.0897 | -18.1897
-8.5 | -0.7281 | 0.02731 | -0.1014 | -26.6606
-8 | -0.7269 | 0.01916 | -0.1047 | -37.9384
-7.5 | -0.6846 | 0.01439 | -0.1038 | -47.5747
-7 | -0.6217 | 0.012 | -0.1027 | -51.8083
-6.5 | -0.5527 | 0.01052 | -0.1018 | -52.538
-6 | -0.4818 | 0.00945 | -0.1012 | -50.9841
-5.5 | -0.41 | 0.00871 | -0.1009 | -47.0723
-5 | -0.3384 | 0.00811 | -0.1009 | -41.7263
-4.5 | -0.2672 | 0.00754 | -0.1011 | -35.4377
-4 | -0.1959 | 0.00702 | -0.1016 | -27.906
-3.5 | -0.1249 | 0.00647 | -0.1024 | -19.3045
-3 | -0.054 | 0.00604 | -0.1032 | -8.9404
-2.5 | 0.0168 | 0.00566 | -0.1041 | 2.9682
-2 | 0.088 | 0.00504 | -0.1054 | 17.4603
-1.5 | 0.1604 | 0.00408 | -0.1074 | 39.3137
-1 | 0.2293 | 0.00392 | -0.1075 | 58.4949
-0.5 | 0.2958 | 0.0039 | -0.1069 | 75.8462
0 | 0.3482 | 0.00474 | -0.1035 | 73.4599
0.5 | 0.3906 | 0.00674 | -0.0992 | 57.9525
1 | 0.4468 | 0.00793 | -0.0972 | 56.343
1.5 | 0.5115 | 0.00842 | -0.0962 | 60.7482
2 | 0.5773 | 0.00883 | -0.0953 | 65.3794
2.5 | 0.643 | 0.00931 | -0.0941 | 69.0655
3 | 0.7084 | 0.00986 | -0.0925 | 71.8458
3.5 | 0.7719 | 0.01069 | -0.0903 | 72.2077
4 | 0.8348 | 0.01169 | -0.0876 | 71.4115
4.5 | 0.896 | 0.01312 | -0.0843 | 68.2927
5 | 0.954 | 0.01572 | -0.0802 | 60.687
5.5 | 0.9976 | 0.0218 | -0.0743 | 45.7615
6 | 1.0207 | 0.02906 | -0.0669 | 35.1239
6.5 | 1.0272 | 0.03656 | -0.059 | 28.0963
7 | 1.0168 | 0.0443 | -0.0513 | 22.9526
7.5 | 0.9815 | 0.05208 | -0.0434 | 18.846
8 | 0.939 | 0.06243 | -0.0416 | 15.0408
8.5 | 0.9008 | 0.07718 | -0.0508 | 11.6714
9 | 0.8772 | 0.0945 | -0.0651 | 9.2825
9.5 | 0.8607 | 0.108 | -0.0727 | 7.9694
10 | 0.8511 | 0.12036 | -0.079 | 7.0713
10.5 | 0.8472 | 0.132 | -0.0846 | 6.4182
11 | 0.8482 | 0.14303 | -0.0899 | 5.9302
12 | 0.8616 | 0.16392 | -0.1001 | 5.2562
12.5 | 0.6513 | 0.14532 | -0.0692 | 4.4818
13 | 0.8889 | 0.18122 | -0.1081 | 4.9051
13.5 | 0.9041 | 0.19083 | -0.1132 | 4.7377
14 | 0.9201 | 0.20056 | -0.1186 | 4.5877
14.5 | 0.9372 | 0.21168 | -0.1253 | 4.4274
15 | 0.9571 | 0.22002 | -0.1302 | 4.3501
15.5 | 0.9776 | 0.2279 | -0.1347 | 4.2896
16 | 0.9976 | 0.2359 | -0.1389 | 4.2289
16.5 | 1.0176 | 0.24552 | -0.1447 | 4.1447
17 | 1.0381 | 0.25517 | -0.1508 | 4.0683
17.5 | 1.0599 | 0.26576 | -0.1575 | 3.9882
18 | 1.0818 | 0.27411 | -0.1629 | 3.9466
19 | 1.1217 | 0.2892 | -0.1718 | 3.8786
19.5 | 1.1435 | 0.29885 | -0.1782 | 3.8263
20 | 1.1655 | 0.30866 | -0.1846 | 3.776

## 57. Re 3M Mach 0.00 (1)
BIGFOIL.COM POLAR EXPORT
bacj
BOEING J |  |  |  | Cl Max: | 1.166 | at alpha= | 10 | deg
JavaFoil+Calcfoil stall+Eppler ext transition |  |  |  | L/D Max: | 80.464 | at alpha= | 10 | deg
Re: | 3000000 |  |  | Cd Min: | 0.00545 | at alpha= | -1.5 | deg
Mach: | 0 |  |  | Cl=0 at alpha= | -2.9333 | deg
|  |  |  | @ Cl=0.1, Cd= | 0.0076405
|  |  |  | @ Cl=0.4, Cd= | 0.0056302
|  |  |  | @ Cl=0.6, Cd= | 0.010538
alpha (deg) | Cl | Cd | Cm | Cl/Cd
-17.5 | -0.761 | 0.12351 | -0.043 | -6.158
-17 | -0.771 | 0.11629 | -0.044 | -6.63
-16.5 | -0.78 | 0.10901 | -0.045 | -7.154
-16 | -0.785 | 0.10333 | -0.046 | -7.602
-15.5 | -0.792 | 0.09505 | -0.048 | -8.327
-15 | -0.795 | 0.08757 | -0.05 | -9.079
-14.5 | -0.797 | 0.0799 | -0.052 | -9.97
-14 | -0.795 | 0.07335 | -0.054 | -10.833
-13.5 | -0.799 | 0.06127 | -0.058 | -13.036
-13 | -0.836 | 0.03431 | -0.068 | -24.353
-12.5 | -0.843 | 0.02437 | -0.072 | -34.603
-12 | -0.832 | 0.02065 | -0.074 | -40.262
-11.5 | -0.814 | 0.01801 | -0.075 | -45.207
-11 | -0.789 | 0.01647 | -0.076 | -47.908
-10.5 | -0.762 | 0.01439 | -0.077 | -52.974
-10 | -0.728 | 0.01336 | -0.078 | -54.481
-9.5 | -0.691 | 0.00991 | -0.079 | -69.744
-9 | -0.652 | 0.01045 | -0.081 | -62.337
-8.5 | -0.621 | 0.01081 | -0.083 | -57.401
-8 | -0.572 | 0.01032 | -0.084 | -55.393
-7.5 | -0.521 | 0.00994 | -0.084 | -52.384
-7 | -0.468 | 0.00965 | -0.085 | -48.467
-6.5 | -0.413 | 0.00933 | -0.085 | -44.325
-6 | -0.358 | 0.00906 | -0.086 | -39.486
-5.5 | -0.301 | 0.0088 | -0.087 | -34.185
-5 | -0.243 | 0.00857 | -0.087 | -28.409
-4.5 | -0.185 | 0.00841 | -0.088 | -22.012
-4 | -0.126 | 0.00821 | -0.088 | -15.382
-3.5 | -0.067 | 0.00803 | -0.089 | -8.362
-3 | -0.008 | 0.0079 | -0.089 | -0.986
-2.5 | 0.052 | 0.00773 | -0.09 | 6.689
-2 | 0.111 | 0.00762 | -0.09 | 14.611
-1.5 | 0.171 | 0.00545 | -0.091 | 31.373
-1 | 0.231 | 0.00549 | -0.091 | 42.019
-0.5 | 0.29 | 0.0055 | -0.092 | 52.725
0 | 0.35 | 0.00552 | -0.092 | 63.377
0.5 | 0.409 | 0.00565 | -0.092 | 72.358
1 | 0.467 | 0.01 | -0.093 | 46.735
1.5 | 0.525 | 0.01023 | -0.093 | 51.37
2 | 0.583 | 0.01045 | -0.094 | 55.738
2.5 | 0.639 | 0.01074 | -0.094 | 59.506
3 | 0.694 | 0.011 | -0.094 | 63.101
3.5 | 0.748 | 0.0113 | -0.095 | 66.228
4 | 0.8 | 0.01158 | -0.095 | 69.094
4.5 | 0.85 | 0.01189 | -0.095 | 71.494
5 | 0.898 | 0.01223 | -0.096 | 73.38
5.5 | 0.943 | 0.01256 | -0.096 | 75.056
6 | 0.985 | 0.01296 | -0.096 | 75.949
6.5 | 1.023 | 0.0134 | -0.097 | 76.342
7 | 1.057 | 0.01378 | -0.097 | 76.705
7.5 | 1.087 | 0.01425 | -0.097 | 76.247
8 | 1.113 | 0.01472 | -0.097 | 75.596
8.5 | 1.134 | 0.01519 | -0.098 | 74.653
9 | 1.151 | 0.01571 | -0.098 | 73.245
9.5 | 1.163 | 0.01634 | -0.098 | 71.196
10 | 1.166 | 0.01449 | -0.098 | 80.464
10.5 | 0.962 | 0.06145 | -0.061 | 15.651
11 | 0.952 | 0.06902 | -0.055 | 13.793
11.5 | 0.946 | 0.07425 | -0.053 | 12.739
12 | 0.938 | 0.07957 | -0.051 | 11.784
12.5 | 0.927 | 0.08495 | -0.05 | 10.912
13 | 0.914 | 0.09054 | -0.049 | 10.098
13.5 | 0.9 | 0.09552 | -0.049 | 9.422
14 | 0.883 | 0.10149 | -0.048 | 8.705
14.5 | 0.864 | 0.10786 | -0.048 | 8.007
15 | 0.843 | 0.11356 | -0.047 | 7.42

## 58. Re 3M Mach 0.00 (2)
BIGFOIL.COM POLAR EXPORT
bacj
BOEING J |  |  |  | Cl Max: | 1.7507 | at alpha= | 16.5 | deg
XFOIL ncrit=9 |  |  |  | L/D Max: | 95.2793 | at alpha= | 7 | deg
Re: | 3000000 |  |  | Cd Min: | 0.00489 | at alpha= | 0 | deg
Mach: | 0 |  |  | Cl=0 at alpha= | -99 | deg
|  |  |  | @ Cl=0.1, Cd= | 0.00489
|  |  |  | @ Cl=0.4, Cd= | 0.0065699
|  |  |  | @ Cl=0.6, Cd= | 0.0079501
alpha (deg) | Cl | Cd | Cm | Cl/Cd
0 | 0.2999 | 0.00489 | -0.0907 | 61.3292
0.5 | 0.3495 | 0.00591 | -0.0898 | 59.1371
1 | 0.4023 | 0.0066 | -0.0893 | 60.9545
1.5 | 0.4559 | 0.0072 | -0.0889 | 63.3194
2 | 0.5118 | 0.0075 | -0.0888 | 68.24
2.5 | 0.5677 | 0.00777 | -0.0887 | 73.0631
3 | 0.6233 | 0.00808 | -0.0885 | 77.1411
3.5 | 0.6791 | 0.00832 | -0.0884 | 81.6226
4 | 0.734 | 0.00869 | -0.0882 | 84.4649
4.5 | 0.7892 | 0.00899 | -0.0879 | 87.7864
5 | 0.8438 | 0.00934 | -0.0876 | 90.3426
5.5 | 0.8975 | 0.0098 | -0.0872 | 91.5816
6 | 0.9515 | 0.01018 | -0.0867 | 93.4676
6.5 | 1.0049 | 0.0106 | -0.0863 | 94.8019
7 | 1.0576 | 0.0111 | -0.0856 | 95.2793
7.5 | 1.1082 | 0.01188 | -0.0846 | 93.2828
8 | 1.1603 | 0.01239 | -0.0839 | 93.6481
8.5 | 1.2115 | 0.01298 | -0.0831 | 93.3359
9 | 1.2617 | 0.01364 | -0.0821 | 92.5
9.5 | 1.3114 | 0.01431 | -0.081 | 91.6422
10 | 1.3606 | 0.01499 | -0.0799 | 90.7672
10.5 | 1.4081 | 0.01582 | -0.0785 | 89.0076
11 | 1.4502 | 0.01726 | -0.0763 | 84.0209
11.5 | 1.4921 | 0.01857 | -0.0741 | 80.35
12 | 1.5362 | 0.01947 | -0.0722 | 78.9009
12.5 | 1.578 | 0.0205 | -0.0701 | 76.9756
13 | 1.617 | 0.02167 | -0.0675 | 74.6193
13.5 | 1.6529 | 0.02297 | -0.0646 | 71.9591
14 | 1.6846 | 0.02442 | -0.061 | 68.9844
15 | 1.7242 | 0.0277 | -0.0504 | 62.2455
15.5 | 1.7381 | 0.02981 | -0.045 | 58.3059
16 | 1.7461 | 0.03201 | -0.0392 | 54.5486
16.5 | 1.7507 | 0.03514 | -0.0342 | 49.8207
17 | 1.7502 | 0.03894 | -0.0297 | 44.9461
17.5 | 1.7442 | 0.04367 | -0.0262 | 39.9405
18 | 1.7282 | 0.05012 | -0.0242 | 34.4812
18.5 | 1.6999 | 0.05937 | -0.0251 | 28.6323
19 | 1.6388 | 0.07668 | -0.0335 | 21.3719

## 59. Re 3M Mach 0.10 (1)
BIGFOIL.COM POLAR EXPORT
bacj
BOEING J |  |  |  | Cl Max: | 1.154 | at alpha= | 9.5 | deg
JavaFoil+Calcfoil stall+Eppler ext transition |  |  |  | L/D Max: | 76.198 | at alpha= | 6.5 | deg
Re: | 3000000 |  |  | Cd Min: | 0.00547 | at alpha= | -1.5 | deg
Mach: | 0.1 |  |  | Cl=0 at alpha= | -2.9333 | deg
|  |  |  | @ Cl=0.1, Cd= | 0.007652
|  |  |  | @ Cl=0.4, Cd= | 0.0056362
|  |  |  | @ Cl=0.6, Cd= | 0.010564
alpha (deg) | Cl | Cd | Cm | Cl/Cd
-17.5 | -0.726 | 0.12627 | -0.042 | -5.749
-17 | -0.739 | 0.11914 | -0.043 | -6.205
-16.5 | -0.751 | 0.11186 | -0.045 | -6.714
-16 | -0.76 | 0.10576 | -0.046 | -7.187
-15.5 | -0.768 | 0.09883 | -0.047 | -7.768
-15 | -0.774 | 0.09053 | -0.049 | -8.555
-14.5 | -0.779 | 0.0827 | -0.051 | -9.416
-14 | -0.779 | 0.07633 | -0.053 | -10.2
-13.5 | -0.78 | 0.06709 | -0.056 | -11.628
-13 | -0.798 | 0.0475 | -0.064 | -16.807
-12.5 | -0.831 | 0.02637 | -0.071 | -31.518
-12 | -0.825 | 0.02145 | -0.074 | -38.443
-11.5 | -0.81 | 0.01849 | -0.075 | -43.783
-11 | -0.786 | 0.01677 | -0.076 | -46.887
-10.5 | -0.761 | 0.01462 | -0.078 | -52.054
-10 | -0.728 | 0.01357 | -0.079 | -53.628
-9.5 | -0.691 | 0.01004 | -0.08 | -68.84
-9 | -0.652 | 0.01063 | -0.081 | -61.297
-8.5 | -0.611 | 0.00989 | -0.082 | -61.768
-8 | -0.574 | 0.01039 | -0.084 | -55.205
-7.5 | -0.523 | 0.01 | -0.085 | -52.268
-7 | -0.47 | 0.0097 | -0.085 | -48.408
-6.5 | -0.415 | 0.00937 | -0.086 | -44.325
-6 | -0.359 | 0.0091 | -0.086 | -39.505
-5.5 | -0.302 | 0.00883 | -0.087 | -34.234
-5 | -0.244 | 0.00859 | -0.088 | -28.46
-4.5 | -0.186 | 0.00843 | -0.088 | -22.064
-4 | -0.127 | 0.00823 | -0.089 | -15.421
-3.5 | -0.067 | 0.00805 | -0.089 | -8.387
-3 | -0.008 | 0.00791 | -0.09 | -0.989
-2.5 | 0.052 | 0.00774 | -0.09 | 6.715
-2 | 0.112 | 0.00763 | -0.091 | 14.668
-1.5 | 0.172 | 0.00547 | -0.091 | 31.383
-1 | 0.232 | 0.00549 | -0.092 | 42.217
-0.5 | 0.291 | 0.0055 | -0.092 | 53
0 | 0.351 | 0.00553 | -0.092 | 63.563
0.5 | 0.411 | 0.00566 | -0.093 | 72.524
1 | 0.47 | 0.01003 | -0.093 | 46.816
1.5 | 0.528 | 0.01024 | -0.094 | 51.533
2 | 0.585 | 0.01049 | -0.094 | 55.821
2.5 | 0.642 | 0.01077 | -0.094 | 59.633
3 | 0.697 | 0.01105 | -0.095 | 63.118
3.5 | 0.751 | 0.01134 | -0.095 | 66.24
4 | 0.804 | 0.01163 | -0.096 | 69.092
4.5 | 0.854 | 0.01195 | -0.096 | 71.442
5 | 0.901 | 0.0123 | -0.096 | 73.238
5.5 | 0.945 | 0.01264 | -0.096 | 74.821
6 | 0.987 | 0.01304 | -0.097 | 75.681
6.5 | 1.024 | 0.01344 | -0.097 | 76.198
7 | 1.057 | 0.01389 | -0.097 | 76.136
7.5 | 1.086 | 0.01438 | -0.098 | 75.532
8 | 1.11 | 0.01485 | -0.098 | 74.726
8.5 | 1.129 | 0.01534 | -0.098 | 73.61
9 | 1.144 | 0.01589 | -0.098 | 71.971
9.5 | 1.154 | 0.01653 | -0.099 | 69.808
10 | 0.962 | 0.05325 | -0.068 | 18.071
10.5 | 0.941 | 0.06504 | -0.056 | 14.46
11 | 0.934 | 0.07048 | -0.053 | 13.251
11.5 | 0.925 | 0.07567 | -0.051 | 12.225
12 | 0.914 | 0.08124 | -0.05 | 11.247
12.5 | 0.9 | 0.08638 | -0.049 | 10.42
13 | 0.884 | 0.09205 | -0.048 | 9.603
13.5 | 0.866 | 0.09733 | -0.048 | 8.897
14 | 0.846 | 0.10294 | -0.048 | 8.215
14.5 | 0.822 | 0.1095 | -0.047 | 7.51

## 60. Re 3M Mach 0.10 (2)
BIGFOIL.COM POLAR EXPORT
bacj
BOEING J |  |  |  | Cl Max: | 1.7056 | at alpha= | 15.5 | deg
XFOIL ncrit=9 |  |  |  | L/D Max: | 94.4766 | at alpha= | 6.5 | deg
Re: | 3000000 |  |  | Cd Min: | 0.00335 | at alpha= | -1 | deg
Mach: | 0.1 |  |  | Cl=0 at alpha= | -2.7037 | deg
|  |  |  | @ Cl=0.1, Cd= | 0.004024
|  |  |  | @ Cl=0.4, Cd= | 0.0065767
|  |  |  | @ Cl=0.6, Cd= | 0.007948
alpha (deg) | Cl | Cd | Cm | Cl/Cd
-19.5 | -0.9126 | 0.16509 | 0.0025 | -5.5279
-19 | -1.035 | 0.12956 | -0.0172 | -7.9886
-18.5 | -1.2141 | 0.08905 | -0.0402 | -13.6339
-18 | -1.3351 | 0.05982 | -0.0583 | -22.3186
-17.5 | -1.3699 | 0.04756 | -0.0657 | -28.8036
-17 | -1.3825 | 0.03989 | -0.0693 | -34.6578
-16.5 | -1.3821 | 0.03438 | -0.0711 | -40.2007
-16 | -1.3734 | 0.03008 | -0.072 | -45.6582
-15.5 | -1.3576 | 0.0267 | -0.0722 | -50.8464
-15 | -1.3394 | 0.02397 | -0.0714 | -55.8782
-14.5 | -1.3286 | 0.02182 | -0.0685 | -60.8891
-14 | -1.2759 | 0.01999 | -0.0716 | -63.8269
-13.5 | -1.2198 | 0.01869 | -0.074 | -65.2648
-13 | -1.1622 | 0.01748 | -0.0764 | -66.4874
-12.5 | -1.1123 | 0.01517 | -0.0784 | -73.3223
-12 | -1.0567 | 0.01404 | -0.0798 | -75.2635
-11.5 | -0.9997 | 0.01314 | -0.0812 | -76.0807
-11 | -0.9465 | 0.01233 | -0.0816 | -76.764
-10.5 | -0.8935 | 0.01164 | -0.0817 | -76.7612
-10 | -0.8389 | 0.01101 | -0.0821 | -76.1944
-9.5 | -0.7841 | 0.01041 | -0.0824 | -75.3218
-9 | -0.7297 | 0.00961 | -0.0828 | -75.9313
-8.5 | -0.6739 | 0.0091 | -0.0831 | -74.0549
-8 | -0.6169 | 0.00865 | -0.0837 | -71.3179
-7.5 | -0.5599 | 0.00818 | -0.0842 | -68.4474
-7 | -0.5027 | 0.00778 | -0.0848 | -64.6144
-6.5 | -0.4452 | 0.0074 | -0.0853 | -60.1622
-6 | -0.3871 | 0.00706 | -0.086 | -54.83
-5.5 | -0.3288 | 0.00673 | -0.0866 | -48.8559
-5 | -0.2705 | 0.0064 | -0.0873 | -42.2656
-4.5 | -0.2121 | 0.00601 | -0.088 | -35.2912
-4 | -0.153 | 0.00565 | -0.0889 | -27.0796
-3.5 | -0.094 | 0.00532 | -0.0897 | -17.6692
-3 | -0.0349 | 0.00501 | -0.0905 | -6.9661
-2.5 | 0.024 | 0.00472 | -0.0912 | 5.0847
-2 | 0.0833 | 0.00424 | -0.0921 | 19.6462
-1.5 | 0.1436 | 0.00346 | -0.0935 | 41.5029
-1 | 0.2016 | 0.00335 | -0.0938 | 60.1791
-0.5 | 0.2561 | 0.00358 | -0.0932 | 71.5363
0 | 0.3011 | 0.00492 | -0.0911 | 61.1992
0.5 | 0.351 | 0.00594 | -0.0901 | 59.0909
1 | 0.4041 | 0.00663 | -0.0896 | 60.9502
1.5 | 0.4581 | 0.00722 | -0.0892 | 63.4488
2 | 0.5143 | 0.00751 | -0.0891 | 68.482
2.5 | 0.5706 | 0.00778 | -0.089 | 73.3419
3 | 0.6266 | 0.0081 | -0.0888 | 77.358
3.5 | 0.6827 | 0.00835 | -0.0887 | 81.7605
4 | 0.738 | 0.00872 | -0.0884 | 84.633
4.5 | 0.7935 | 0.00903 | -0.0881 | 87.8738
5 | 0.8484 | 0.00941 | -0.0877 | 90.1594
5.5 | 0.9027 | 0.00985 | -0.0872 | 91.6447
6 | 0.957 | 0.01026 | -0.0867 | 93.2749
6.5 | 1.0109 | 0.0107 | -0.0861 | 94.4766
7 | 1.0635 | 0.01129 | -0.0853 | 94.1984
7.5 | 1.1151 | 0.01201 | -0.0843 | 92.8476
8 | 1.1674 | 0.01257 | -0.0834 | 92.8719
8.5 | 1.2189 | 0.01321 | -0.0824 | 92.271
9 | 1.2695 | 0.01392 | -0.0813 | 91.1997
9.5 | 1.3195 | 0.01464 | -0.08 | 90.1298
10 | 1.369 | 0.01537 | -0.0787 | 89.0696
10.5 | 1.4151 | 0.01648 | -0.0769 | 85.8677
11 | 1.4551 | 0.01825 | -0.0741 | 79.7315
11.5 | 1.5003 | 0.01923 | -0.0721 | 78.0187
12 | 1.5432 | 0.02032 | -0.0698 | 75.9449
12.5 | 1.5833 | 0.02159 | -0.0671 | 73.3349
13 | 1.6196 | 0.02306 | -0.0639 | 70.2342
13.5 | 1.6516 | 0.02469 | -0.0601 | 66.8935
14 | 1.6732 | 0.02646 | -0.0547 | 63.2351
15 | 1.7001 | 0.03085 | -0.0428 | 55.1086
15.5 | 1.7056 | 0.03379 | -0.037 | 50.4765
16 | 1.704 | 0.03707 | -0.0312 | 45.9671
16.5 | 1.6953 | 0.04186 | -0.0267 | 40.4993
17 | 1.6781 | 0.04817 | -0.0237 | 34.837
17.5 | 1.6491 | 0.05709 | -0.0238 | 28.886
18 | 1.5902 | 0.07354 | -0.0315 | 21.6236

## 61. Re 3M Mach 0.25 (1)
BIGFOIL.COM POLAR EXPORT
bacj
BOEING J |  |  |  | Cl Max: | 1.081 | at alpha= | 8 | deg
JavaFoil+Calcfoil stall+Eppler ext transition |  |  |  | L/D Max: | 74.019 | at alpha= | 0.5 | deg
Re: | 3000000 |  |  | Cd Min: | 0.0055 | at alpha= | -1.5 | deg
Mach: | 0.25 |  |  | Cl=0 at alpha= | -2.9344 | deg
|  |  |  | @ Cl=0.1, Cd= | 0.0077266
|  |  |  | @ Cl=0.4, Cd= | 0.0056531
|  |  |  | @ Cl=0.6, Cd= | 0.010665
alpha (deg) | Cl | Cd | Cm | Cl/Cd
-16.5 | -0.5 | 0.14676 | -0.031 | -3.405
-16 | -0.545 | 0.11385 | -0.043 | -4.783
-15.5 | -0.58 | 0.10707 | -0.044 | -5.417
-15 | -0.611 | 0.10045 | -0.046 | -6.083
-14.5 | -0.636 | 0.0972 | -0.046 | -6.545
-14 | -0.661 | 0.08565 | -0.05 | -7.719
-13.5 | -0.682 | 0.0761 | -0.054 | -8.96
-13 | -0.688 | 0.07552 | -0.053 | -9.106
-12.5 | -0.698 | 0.06646 | -0.056 | -10.495
-12 | -0.718 | 0.0485 | -0.064 | -14.811
-11.5 | -0.764 | 0.02377 | -0.075 | -32.15
-11 | -0.759 | 0.01968 | -0.077 | -38.558
-10.5 | -0.744 | 0.01703 | -0.079 | -43.696
-10 | -0.718 | 0.01554 | -0.08 | -46.209
-9.5 | -0.689 | 0.01361 | -0.081 | -50.612
-9 | -0.651 | 0.01316 | -0.082 | -49.509
-8.5 | -0.613 | 0.0094 | -0.083 | -65.279
-8 | -0.572 | 0.00985 | -0.085 | -58.045
-7.5 | -0.533 | 0.01034 | -0.087 | -51.522
-7 | -0.48 | 0.00994 | -0.088 | -48.243
-6.5 | -0.425 | 0.00963 | -0.088 | -44.13
-6 | -0.368 | 0.00928 | -0.089 | -39.666
-5.5 | -0.31 | 0.00901 | -0.089 | -34.406
-5 | -0.251 | 0.00875 | -0.09 | -28.673
-4.5 | -0.191 | 0.00852 | -0.091 | -22.403
-4 | -0.13 | 0.00831 | -0.091 | -15.684
-3.5 | -0.069 | 0.00811 | -0.092 | -8.543
-3 | -0.008 | 0.00799 | -0.092 | -1.006
-2.5 | 0.053 | 0.00781 | -0.093 | 6.838
-2 | 0.115 | 0.0077 | -0.093 | 14.937
-1.5 | 0.177 | 0.0055 | -0.094 | 32.121
-1 | 0.238 | 0.00552 | -0.094 | 43.142
-0.5 | 0.299 | 0.00553 | -0.095 | 54.14
0 | 0.361 | 0.00557 | -0.095 | 64.774
0.5 | 0.422 | 0.0057 | -0.095 | 74.019
1 | 0.482 | 0.01013 | -0.096 | 47.593
1.5 | 0.542 | 0.0104 | -0.096 | 52.107
2 | 0.601 | 0.01067 | -0.097 | 56.332
2.5 | 0.659 | 0.01094 | -0.097 | 60.175
3 | 0.715 | 0.01125 | -0.097 | 63.531
3.5 | 0.769 | 0.01156 | -0.098 | 66.568
4 | 0.821 | 0.01189 | -0.098 | 69.082
4.5 | 0.871 | 0.01224 | -0.098 | 71.113
5 | 0.916 | 0.01263 | -0.099 | 72.541
5.5 | 0.958 | 0.01305 | -0.099 | 73.444
6 | 0.995 | 0.0135 | -0.099 | 73.72
6.5 | 1.027 | 0.01396 | -0.1 | 73.577
7 | 1.052 | 0.01447 | -0.1 | 72.709
7.5 | 1.07 | 0.01498 | -0.1 | 71.458
8 | 1.081 | 0.0155 | -0.101 | 69.771
8.5 | 0.893 | 0.04843 | -0.066 | 18.447
9 | 0.874 | 0.05736 | -0.054 | 15.23
9.5 | 0.861 | 0.06232 | -0.051 | 13.81
10 | 0.842 | 0.06706 | -0.049 | 12.564
10.5 | 0.819 | 0.07218 | -0.048 | 11.34
11 | 0.788 | 0.07756 | -0.047 | 10.164
11.5 | 0.753 | 0.08327 | -0.047 | 9.039
12 | 0.712 | 0.08839 | -0.047 | 8.051
12.5 | 0.666 | 0.09425 | -0.047 | 7.063
13 | 0.615 | 0.1017 | -0.047 | 6.051

## 62. Re 3M Mach 0.25 (2)
BIGFOIL.COM POLAR EXPORT
bacj
BOEING J |  |  |  | Cl Max: | 1.4631 | at alpha= | 11.5 | deg
XFOIL ncrit=9 |  |  |  | L/D Max: | 92.0317 | at alpha= | 6 | deg
Re: | 3000000 |  |  | Cd Min: | 0.00337 | at alpha= | -1 | deg
Mach: | 0.25 |  |  | Cl=0 at alpha= | -2.6879 | deg
|  |  |  | @ Cl=0.1, Cd= | 0.0041408
|  |  |  | @ Cl=0.4, Cd= | 0.0066321
|  |  |  | @ Cl=0.6, Cd= | 0.007965
alpha (deg) | Cl | Cd | Cm | Cl/Cd
-19 | -0.7338 | 0.21839 | 0.0238 | -3.36
-18.5 | -0.717 | 0.21208 | 0.0197 | -3.3808
-18 | -0.7019 | 0.20499 | 0.0156 | -3.4241
-16.5 | -0.9034 | 0.12199 | -0.0251 | -7.4055
-16 | -0.9924 | 0.09813 | -0.039 | -10.1131
-15.5 | -1.0868 | 0.07446 | -0.0531 | -14.5958
-15 | -1.1548 | 0.05351 | -0.0679 | -21.581
-14.5 | -1.188 | 0.0416 | -0.0758 | -28.5577
-14 | -1.2023 | 0.03386 | -0.0791 | -35.508
-13.5 | -1.2022 | 0.02863 | -0.0796 | -41.9909
-13 | -1.1975 | 0.02491 | -0.0779 | -48.0731
-12.5 | -1.1474 | 0.02116 | -0.0834 | -54.225
-12 | -1.0971 | 0.01819 | -0.0858 | -60.3134
-11.5 | -1.0448 | 0.01564 | -0.0873 | -66.8031
-11 | -0.9895 | 0.01428 | -0.0874 | -69.2927
-10.5 | -0.9351 | 0.01316 | -0.087 | -71.0562
-10 | -0.8783 | 0.01221 | -0.0869 | -71.9328
-9.5 | -0.821 | 0.01133 | -0.0867 | -72.4625
-9 | -0.7631 | 0.01061 | -0.0866 | -71.9227
-8.5 | -0.7049 | 0.00967 | -0.0868 | -72.8956
-8 | -0.6452 | 0.00907 | -0.087 | -71.1356
-7.5 | -0.5853 | 0.00857 | -0.0873 | -68.2964
-7 | -0.5254 | 0.00805 | -0.0876 | -65.2671
-6.5 | -0.4648 | 0.00766 | -0.088 | -60.6789
-6 | -0.4041 | 0.00726 | -0.0886 | -55.6612
-5.5 | -0.3434 | 0.0069 | -0.0891 | -49.7681
-5 | -0.2828 | 0.00655 | -0.0896 | -43.1756
-4.5 | -0.2218 | 0.00618 | -0.0903 | -35.89
-4 | -0.1606 | 0.00576 | -0.0912 | -27.8819
-3.5 | -0.0994 | 0.00542 | -0.0919 | -18.3395
-3 | -0.0382 | 0.0051 | -0.0927 | -7.4902
-2.5 | 0.023 | 0.00481 | -0.0935 | 4.7817
-2 | 0.0842 | 0.00435 | -0.0944 | 19.3563
-1.5 | 0.1469 | 0.00352 | -0.096 | 41.733
-1 | 0.2069 | 0.00337 | -0.0963 | 61.3947
-0.5 | 0.263 | 0.00361 | -0.0956 | 72.8532
0 | 0.3079 | 0.00505 | -0.0931 | 60.9703
0.5 | 0.3592 | 0.00606 | -0.0921 | 59.2739
1 | 0.4134 | 0.00682 | -0.0914 | 60.6158
1.5 | 0.4699 | 0.00733 | -0.091 | 64.1064
2 | 0.528 | 0.00763 | -0.0908 | 69.2005
2.5 | 0.5864 | 0.00789 | -0.0906 | 74.3219
3 | 0.6444 | 0.00821 | -0.0902 | 78.4896
3.5 | 0.7023 | 0.00854 | -0.0898 | 82.2365
4 | 0.76 | 0.00889 | -0.0894 | 85.4893
4.5 | 0.8175 | 0.00927 | -0.0888 | 88.1877
5 | 0.8739 | 0.00981 | -0.0879 | 89.0826
5.5 | 0.931 | 0.01023 | -0.0871 | 91.0068
6 | 0.9875 | 0.01073 | -0.0862 | 92.0317
6.5 | 1.0423 | 0.01149 | -0.0848 | 90.7137
7 | 1.0966 | 0.01229 | -0.0833 | 89.227
7.5 | 1.151 | 0.01308 | -0.0817 | 87.9969
8.5 | 1.2567 | 0.01505 | -0.0778 | 83.5017
9 | 1.3083 | 0.01616 | -0.0755 | 80.9592
9.5 | 1.3567 | 0.01764 | -0.0727 | 76.9104
10 | 1.3942 | 0.02049 | -0.0685 | 68.0429
10.5 | 1.4324 | 0.02295 | -0.0643 | 62.4139
11 | 1.4586 | 0.02646 | -0.0588 | 55.1247
11.5 | 1.4631 | 0.03153 | -0.0512 | 46.4034
12 | 1.432 | 0.03761 | -0.04 | 38.075
12.5 | 1.3771 | 0.04613 | -0.0307 | 29.8526
13 | 1.3112 | 0.05794 | -0.0282 | 22.6303
13.5 | 1.2529 | 0.07469 | -0.0378 | 16.7747
15.5 | 0.9266 | 0.20568 | -0.115 | 4.5051
16.5 | 0.9563 | 0.22028 | -0.1235 | 4.3413

## 63. Re 3M Mach 0.50 (1)
BIGFOIL.COM POLAR EXPORT
bacj
BOEING J |  |  |  | Cl Max: | 1.236 | at alpha= | 20 | deg
JavaFoil+Calcfoil stall+Eppler ext transition |  |  |  | L/D Max: | 69.774 | at alpha= | 0 | deg
Re: | 3000000 |  |  | Cd Min: | 0.00567 | at alpha= | -1 | deg
Mach: | 0.5 |  |  | Cl=0 at alpha= | -2.9348 | deg
|  |  |  | @ Cl=0.1, Cd= | 0.0080441
|  |  |  | @ Cl=0.4, Cd= | 0.005776
|  |  |  | @ Cl=0.6, Cd= | 0.053927
alpha (deg) | Cl | Cd | Cm | Cl/Cd
-20 | -0.932 | 0.17049 | -0.045 | -5.469
-19.5 | -0.906 | 0.16572 | -0.046 | -5.468
-19 | -0.878 | 0.16034 | -0.045 | -5.476
-18.5 | -0.851 | 0.1565 | -0.045 | -5.439
-18 | -0.825 | 0.15197 | -0.046 | -5.427
-17.5 | -0.798 | 0.14819 | -0.046 | -5.383
-17 | -0.77 | 0.14233 | -0.045 | -5.407
-16.5 | -0.743 | 0.13891 | -0.046 | -5.349
-16 | -0.716 | 0.13469 | -0.046 | -5.318
-15.5 | -0.688 | 0.12871 | -0.045 | -5.346
-15 | -0.661 | 0.12321 | -0.045 | -5.367
-14.5 | -0.634 | 0.11936 | -0.045 | -5.314
-14 | -0.607 | 0.10594 | -0.045 | -5.726
-13.5 | -0.58 | 0.09433 | -0.045 | -6.146
-13 | -0.552 | 0.0976 | -0.044 | -5.655
-12.5 | -0.525 | 0.08695 | -0.045 | -6.041
-12 | -0.499 | 0.07941 | -0.048 | -6.284
-11.5 | -0.47 | 0.09181 | -0.043 | -5.117
-11 | -0.443 | 0.07727 | -0.044 | -5.729
-10.5 | -0.417 | 0.07027 | -0.05 | -5.941
-10 | -0.391 | 0.064 | -0.053 | -6.116
-9.5 | -0.418 | 0.02086 | -0.087 | -20.043
-9 | -0.391 | 0.01793 | -0.089 | -21.805
-8.5 | -0.359 | 0.01742 | -0.09 | -20.59
-8 | -0.52 | 0.01564 | -0.092 | -33.224
-7.5 | -0.519 | 0.01388 | -0.093 | -37.376
-7 | -0.488 | 0.01262 | -0.094 | -38.689
-6.5 | -0.368 | 0.04159 | -0.04 | -8.859
-6 | -0.324 | 0.03932 | -0.041 | -8.231
-5.5 | -0.342 | 0.00985 | -0.1 | -34.718
-5 | -0.278 | 0.00943 | -0.101 | -29.486
-4.5 | -0.212 | 0.00913 | -0.101 | -23.246
-4 | -0.145 | 0.00881 | -0.102 | -16.487
-3.5 | -0.077 | 0.00857 | -0.102 | -9.025
-3 | -0.009 | 0.00834 | -0.103 | -1.076
-2.5 | 0.06 | 0.00815 | -0.104 | 7.324
-2 | 0.128 | 0.00797 | -0.104 | 16.121
-1.5 | 0.197 | 0.00784 | -0.105 | 25.178
-1 | 0.266 | 0.00567 | -0.105 | 46.973
-0.5 | 0.335 | 0.00569 | -0.106 | 58.825
0 | 0.403 | 0.00578 | -0.106 | 69.774
0.5 | 0.471 | 0.01047 | -0.107 | 45.007
1 | 0.538 | 0.01074 | -0.107 | 50.09
1.5 | 0.604 | 0.01109 | -0.108 | 54.445
2 | 0.667 | 0.01147 | -0.108 | 58.164
2.5 | 0.728 | 0.01189 | -0.109 | 61.212
3 | 0.785 | 0.01233 | -0.109 | 63.672
3.5 | 0.835 | 0.01283 | -0.109 | 65.124
4 | 0.876 | 0.01332 | -0.11 | 65.738
4.5 | 0.899 | 0.01392 | -0.11 | 64.568
5 | 0.712 | 0.03919 | -0.053 | 18.175
5.5 | 0.462 | 0.04317 | -0.051 | 10.708
6 | 0.489 | 0.04575 | -0.05 | 10.693
6.5 | 0.516 | 0.04803 | -0.051 | 10.75
7 | 0.543 | 0.05074 | -0.051 | 10.708
7.5 | 0.57 | 0.05489 | -0.051 | 10.39
8 | 0.598 | 0.05355 | -0.055 | 11.174
8.5 | 0.625 | 0.05864 | -0.053 | 10.655
9 | 0.651 | 0.06584 | -0.053 | 9.894
9.5 | 0.678 | 0.07826 | -0.053 | 8.664
10 | 0.706 | 0.06726 | -0.056 | 10.498
10.5 | 0.733 | 0.07392 | -0.056 | 9.909
11 | 0.759 | 0.0846 | -0.056 | 8.969
11.5 | 0.787 | 0.07788 | -0.059 | 10.104
12 | 0.813 | 0.08541 | -0.058 | 9.518
12.5 | 0.839 | 0.09835 | -0.058 | 8.532
13 | 0.866 | 0.11015 | -0.06 | 7.866
13.5 | 0.893 | 0.11398 | -0.06 | 7.832
14 | 0.919 | 0.11771 | -0.06 | 7.805
14.5 | 0.947 | 0.12044 | -0.062 | 7.859
15 | 0.973 | 0.12506 | -0.062 | 7.778
15.5 | 0.999 | 0.1285 | -0.062 | 7.771
16 | 1.025 | 0.13434 | -0.063 | 7.632
16.5 | 1.053 | 0.13969 | -0.065 | 7.535
17 | 1.078 | 0.14389 | -0.065 | 7.493
17.5 | 1.104 | 0.1478 | -0.065 | 7.468
18 | 1.132 | 0.15276 | -0.066 | 7.408
18.5 | 1.157 | 0.15851 | -0.067 | 7.301
19 | 1.183 | 0.16287 | -0.067 | 7.261
19.5 | 1.209 | 0.16756 | -0.067 | 7.214
20 | 1.236 | 0.17123 | -0.068 | 7.216

## 64. Re 3M Mach 0.50 (2)
BIGFOIL.COM POLAR EXPORT
bacj
BOEING J |  |  |  | Cl Max: | 1.1677 | at alpha= | 20 | deg
XFOIL ncrit=9 |  |  |  | L/D Max: | 82.7895 | at alpha= | 3.5 | deg
Re: | 3000000 |  |  | Cd Min: | 0.0035 | at alpha= | -1 | deg
Mach: | 0.5 |  |  | Cl=0 at alpha= | -2.6167 | deg
|  |  |  | @ Cl=0.1, Cd= | 0.0046163
|  |  |  | @ Cl=0.4, Cd= | 0.0066844
|  |  |  | @ Cl=0.6, Cd= | 0.0081461
alpha (deg) | Cl | Cd | Cm | Cl/Cd
-20 | -0.8061 | 0.26297 | 0.0403 | -3.0654
-19.5 | -0.7852 | 0.25401 | 0.0349 | -3.0912
-19 | -0.7647 | 0.24497 | 0.0296 | -3.1216
-18.5 | -0.745 | 0.23564 | 0.0243 | -3.1616
-18 | -0.7266 | 0.2259 | 0.0189 | -3.2165
-17.5 | -0.7055 | 0.21841 | 0.0144 | -3.2302
-17 | -0.6857 | 0.21031 | 0.0097 | -3.2604
-16.5 | -0.6677 | 0.20164 | 0.005 | -3.3113
-16 | -0.6517 | 0.19225 | 0.0002 | -3.3899
-15.5 | -0.6401 | 0.18158 | -0.005 | -3.5252
-15 | -0.6226 | 0.17392 | -0.009 | -3.5798
-14.5 | -0.6073 | 0.16584 | -0.0131 | -3.662
-14 | -0.5957 | 0.15679 | -0.0173 | -3.7993
-13.5 | -0.5912 | 0.14621 | -0.022 | -4.0435
-13 | -0.594 | 0.13472 | -0.0271 | -4.4091
-12.5 | -0.5917 | 0.12524 | -0.0315 | -4.7245
-12 | -0.5927 | 0.11556 | -0.0357 | -5.1289
-11.5 | -0.6049 | 0.10475 | -0.0405 | -5.7747
-11 | -0.6328 | 0.09316 | -0.0448 | -6.7926
-10.5 | -0.6662 | 0.07776 | -0.056 | -8.5674
-10 | -0.7027 | 0.06156 | -0.0695 | -11.4149
-9.5 | -0.7321 | 0.04323 | -0.0874 | -16.935
-9 | -0.7628 | 0.03097 | -0.0988 | -24.6303
-8.5 | -0.7812 | 0.02288 | -0.1019 | -34.1434
-8 | -0.7562 | 0.01619 | -0.1036 | -46.7078
-7.5 | -0.7015 | 0.01235 | -0.1027 | -56.8016
-7 | -0.6325 | 0.01035 | -0.1018 | -61.1111
-6.5 | -0.5595 | 0.00921 | -0.1011 | -60.7492
-6 | -0.4866 | 0.00832 | -0.1006 | -58.4856
-5.5 | -0.4135 | 0.00774 | -0.1004 | -53.4238
-5 | -0.3408 | 0.00723 | -0.1004 | -47.1369
-4.5 | -0.2687 | 0.00679 | -0.1007 | -39.5729
-4 | -0.1971 | 0.00636 | -0.1011 | -30.9906
-3.5 | -0.1256 | 0.00588 | -0.1019 | -21.3605
-3 | -0.0542 | 0.00545 | -0.1028 | -9.945
-2.5 | 0.0165 | 0.00513 | -0.1036 | 3.2164
-2 | 0.0871 | 0.00477 | -0.1044 | 18.26
-1.5 | 0.1593 | 0.00391 | -0.1064 | 40.7417
-1 | 0.2295 | 0.0035 | -0.1072 | 65.5714
-0.5 | 0.2924 | 0.00373 | -0.106 | 78.3914
0 | 0.3347 | 0.00563 | -0.1016 | 59.4494
0.5 | 0.3929 | 0.00659 | -0.1 | 59.6206
1 | 0.4538 | 0.0074 | -0.0987 | 61.3243
1.5 | 0.5202 | 0.00774 | -0.0981 | 67.2093
2 | 0.587 | 0.00807 | -0.0973 | 72.7385
2.5 | 0.6536 | 0.00846 | -0.0962 | 77.2577
3 | 0.7199 | 0.00895 | -0.0948 | 80.4358
3.5 | 0.7865 | 0.0095 | -0.0931 | 82.7895
4 | 0.8507 | 0.01038 | -0.0905 | 81.9557
4.5 | 0.914 | 0.01149 | -0.0874 | 79.5474
5 | 0.9731 | 0.01352 | -0.0832 | 71.9749
5.5 | 1.0266 | 0.01722 | -0.0783 | 59.6167
6 | 1.0446 | 0.02616 | -0.0699 | 39.9312
6.5 | 1.0429 | 0.03538 | -0.0608 | 29.4771
7 | 1.0319 | 0.04371 | -0.0529 | 23.6079
7.5 | 1.0019 | 0.05135 | -0.0449 | 19.5112
8 | 0.9638 | 0.06009 | -0.0413 | 16.0393
8.5 | 0.9275 | 0.07231 | -0.0466 | 12.8267
9 | 0.9053 | 0.08929 | -0.0619 | 10.1389
9.5 | 0.8904 | 0.10239 | -0.07 | 8.6962
10 | 0.8797 | 0.11448 | -0.0765 | 7.6843
10.5 | 0.8687 | 0.12702 | -0.0828 | 6.8391
11 | 0.8658 | 0.13867 | -0.0884 | 6.2436
11.5 | 0.866 | 0.15044 | -0.0941 | 5.7564
12 | 0.8715 | 0.16146 | -0.0995 | 5.3976
12.5 | 0.881 | 0.1718 | -0.1047 | 5.1281
13 | 0.8935 | 0.18173 | -0.1098 | 4.9166
13.5 | 0.9078 | 0.19162 | -0.1151 | 4.7375
14 | 0.9238 | 0.20115 | -0.1202 | 4.5926
14.5 | 0.941 | 0.21062 | -0.1254 | 4.4678
15 | 0.9594 | 0.22009 | -0.1307 | 4.3591
15.5 | 0.9801 | 0.22813 | -0.1355 | 4.2962
16 | 1.0009 | 0.23615 | -0.1403 | 4.2384
16.5 | 1.0204 | 0.24474 | -0.1453 | 4.1693
17 | 1.0409 | 0.25401 | -0.1509 | 4.0979
17.5 | 1.0617 | 0.26344 | -0.1567 | 4.0301
18 | 1.0827 | 0.27317 | -0.1628 | 3.9635
18.5 | 1.1052 | 0.28314 | -0.169 | 3.9034
19 | 1.1273 | 0.29139 | -0.1745 | 3.8687
19.5 | 1.1492 | 0.29917 | -0.1798 | 3.8413
20 | 1.1677 | 0.30746 | -0.1847 | 3.7979

## 65. Re 4M Mach 0.00 (1)
BIGFOIL.COM POLAR EXPORT
bacj
BOEING J |  |  |  | Cl Max: | 1.175 | at alpha= | 10.5 | deg
JavaFoil+Calcfoil stall+Eppler ext transition |  |  |  | L/D Max: | 79.938 | at alpha= | 7 | deg
Re: | 4000000 |  |  | Cd Min: | 0.00538 | at alpha= | -1 | deg
Mach: | 0 |  |  | Cl=0 at alpha= | -2.9333 | deg
|  |  |  | @ Cl=0.1, Cd= | 0.0074124
|  |  |  | @ Cl=0.4, Cd= | 0.0057125
|  |  |  | @ Cl=0.6, Cd= | 0.010146
alpha (deg) | Cl | Cd | Cm | Cl/Cd
-18 | -0.752 | 0.1252 | -0.044 | -6.006
-17.5 | -0.764 | 0.11857 | -0.045 | -6.44
-17 | -0.774 | 0.11145 | -0.046 | -6.947
-16.5 | -0.784 | 0.10408 | -0.047 | -7.528
-16 | -0.79 | 0.09828 | -0.048 | -8.035
-15.5 | -0.797 | 0.08927 | -0.051 | -8.929
-15 | -0.802 | 0.08123 | -0.053 | -9.87
-14.5 | -0.807 | 0.07165 | -0.055 | -11.258
-14 | -0.81 | 0.06209 | -0.058 | -13.05
-13.5 | -0.845 | 0.03663 | -0.067 | -23.079
-13 | -0.857 | 0.02608 | -0.071 | -32.837
-12.5 | -0.85 | 0.02168 | -0.073 | -39.211
-12 | -0.837 | 0.01866 | -0.074 | -44.873
-11.5 | -0.817 | 0.01686 | -0.075 | -48.439
-11 | -0.791 | 0.01551 | -0.076 | -50.981
-10.5 | -0.765 | 0.01352 | -0.078 | -56.544
-10 | -0.731 | 0.0099 | -0.079 | -73.81
-9.5 | -0.694 | 0.01054 | -0.08 | -65.795
-9 | -0.668 | 0.01077 | -0.083 | -61.988
-8.5 | -0.621 | 0.01036 | -0.083 | -59.917
-8 | -0.572 | 0.00983 | -0.084 | -58.138
-7.5 | -0.521 | 0.00954 | -0.084 | -54.6
-7 | -0.468 | 0.00926 | -0.085 | -50.501
-6.5 | -0.413 | 0.00895 | -0.085 | -46.184
-6 | -0.358 | 0.0087 | -0.086 | -41.13
-5.5 | -0.301 | 0.00846 | -0.087 | -35.556
-5 | -0.243 | 0.00831 | -0.087 | -29.282
-4.5 | -0.185 | 0.00811 | -0.088 | -22.815
-4 | -0.126 | 0.00792 | -0.088 | -15.952
-3.5 | -0.067 | 0.00779 | -0.089 | -8.623
-3 | -0.008 | 0.00761 | -0.089 | -1.023
-2.5 | 0.052 | 0.00751 | -0.09 | 6.884
-2 | 0.111 | 0.00739 | -0.09 | 15.054
-1.5 | 0.171 | 0.00543 | -0.091 | 31.512
-1 | 0.231 | 0.00538 | -0.091 | 42.833
-0.5 | 0.29 | 0.00545 | -0.092 | 53.213
0 | 0.35 | 0.00556 | -0.092 | 62.904
0.5 | 0.409 | 0.00574 | -0.092 | 71.234
1 | 0.467 | 0.00967 | -0.093 | 48.341
1.5 | 0.525 | 0.00986 | -0.093 | 53.298
2 | 0.583 | 0.01007 | -0.094 | 57.843
2.5 | 0.639 | 0.01032 | -0.094 | 61.915
3 | 0.694 | 0.01059 | -0.094 | 65.582
3.5 | 0.748 | 0.01085 | -0.095 | 68.93
4 | 0.8 | 0.01116 | -0.095 | 71.707
4.5 | 0.85 | 0.01142 | -0.095 | 74.423
5 | 0.898 | 0.01172 | -0.096 | 76.576
5.5 | 0.943 | 0.01206 | -0.096 | 78.142
6 | 0.985 | 0.01245 | -0.096 | 79.098
6.5 | 1.023 | 0.01281 | -0.097 | 79.824
7 | 1.057 | 0.01322 | -0.097 | 79.938
7.5 | 1.087 | 0.01368 | -0.097 | 79.475
8 | 1.113 | 0.01411 | -0.097 | 78.83
8.5 | 1.134 | 0.01456 | -0.098 | 77.891
9 | 1.151 | 0.01508 | -0.098 | 76.315
9.5 | 1.163 | 0.01564 | -0.098 | 74.39
10 | 1.171 | 0.01627 | -0.098 | 71.987
10.5 | 1.175 | 0.01734 | -0.098 | 67.733
11 | 0.978 | 0.05728 | -0.069 | 17.079
11.5 | 0.953 | 0.06999 | -0.059 | 13.619
12 | 0.942 | 0.0764 | -0.055 | 12.327
12.5 | 0.93 | 0.08222 | -0.053 | 11.311
13 | 0.916 | 0.08775 | -0.052 | 10.445
13.5 | 0.902 | 0.09272 | -0.052 | 9.728
14 | 0.885 | 0.09859 | -0.051 | 8.978
14.5 | 0.865 | 0.10488 | -0.05 | 8.247
15 | 0.844 | 0.11108 | -0.049 | 7.596
15.5 | 0.822 | 0.1174 | -0.049 | 6.999

## 66. Re 4M Mach 0.00 (2)
BIGFOIL.COM POLAR EXPORT
bacj
BOEING J |  |  |  | Cl Max: | 1.8263 | at alpha= | 16.5 | deg
XFOIL ncrit=9 |  |  |  | L/D Max: | 103.431 | at alpha= | 8 | deg
Re: | 4000000 |  |  | Cd Min: | 0.00328 | at alpha= | -1 | deg
Mach: | 0 |  |  | Cl=0 at alpha= | -2.6993 | deg
|  |  |  | @ Cl=0.1, Cd= | 0.0040055
|  |  |  | @ Cl=0.4, Cd= | 0.0064375
|  |  |  | @ Cl=0.6, Cd= | 0.0074664
alpha (deg) | Cl | Cd | Cm | Cl/Cd
-20 | -1.2216 | 0.10803 | -0.0286 | -11.308
-19.5 | -1.335 | 0.08049 | -0.0439 | -16.5859
-19 | -1.4091 | 0.05994 | -0.0565 | -23.5085
-18.5 | -1.4517 | 0.04693 | -0.064 | -30.9333
-18 | -1.4821 | 0.03755 | -0.068 | -39.47
-17.5 | -1.4926 | 0.03129 | -0.0696 | -47.7021
-17 | -1.4866 | 0.02705 | -0.07 | -54.9575
-16.5 | -1.4696 | 0.02402 | -0.0699 | -61.1823
-16 | -1.4489 | 0.02173 | -0.0691 | -66.6774
-15.5 | -1.427 | 0.01998 | -0.0674 | -71.4214
-15 | -1.3756 | 0.01855 | -0.0697 | -74.1563
-14.5 | -1.3217 | 0.01729 | -0.072 | -76.443
-14 | -1.2655 | 0.01618 | -0.0743 | -78.2138
-13.5 | -1.2094 | 0.01527 | -0.0762 | -79.201
-13 | -1.1564 | 0.01443 | -0.0772 | -80.1386
-12.5 | -1.1018 | 0.01366 | -0.0783 | -80.6589
-12 | -1.0506 | 0.01274 | -0.0788 | -82.4647
-11.5 | -1.0004 | 0.01173 | -0.0789 | -85.2856
-11 | -0.9474 | 0.011 | -0.0794 | -86.1273
-10.5 | -0.8936 | 0.01041 | -0.0798 | -85.8405
-10 | -0.8392 | 0.00987 | -0.0802 | -85.0253
-9.5 | -0.7842 | 0.00939 | -0.0807 | -83.5144
-9 | -0.7281 | 0.00895 | -0.0813 | -81.352
-8.5 | -0.6719 | 0.00841 | -0.0819 | -79.893
-8 | -0.6155 | 0.00797 | -0.0825 | -77.2271
-7.5 | -0.5586 | 0.00763 | -0.0831 | -73.211
-7 | -0.5011 | 0.00723 | -0.0838 | -69.3084
-6.5 | -0.4435 | 0.00687 | -0.0845 | -64.556
-6 | -0.3858 | 0.00657 | -0.0851 | -58.7215
-5.5 | -0.328 | 0.00631 | -0.0858 | -51.981
-5 | -0.2696 | 0.00601 | -0.0865 | -44.8586
-4.5 | -0.2111 | 0.00567 | -0.0873 | -37.231
-4 | -0.1526 | 0.00533 | -0.0881 | -28.6304
-3 | -0.035 | 0.00475 | -0.0897 | -7.3684
-2.5 | 0.0232 | 0.00451 | -0.0903 | 5.1441
-2 | 0.082 | 0.00419 | -0.0911 | 19.5704
-1.5 | 0.1415 | 0.00358 | -0.0923 | 39.5251
-1 | 0.1998 | 0.00328 | -0.093 | 60.9146
-0.5 | 0.248 | 0.00417 | -0.0915 | 59.4724
0 | 0.2967 | 0.00527 | -0.0904 | 56.2998
0.5 | 0.3502 | 0.00588 | -0.0901 | 59.5578
1 | 0.4038 | 0.00648 | -0.0897 | 62.3148
1.5 | 0.4591 | 0.00687 | -0.0895 | 66.8268
2 | 0.5154 | 0.00712 | -0.0895 | 72.3876
2.5 | 0.5716 | 0.00735 | -0.0895 | 77.7687
3 | 0.6277 | 0.00758 | -0.0895 | 82.81
3.5 | 0.6833 | 0.00788 | -0.0893 | 86.7132
4 | 0.739 | 0.00815 | -0.0892 | 90.6748
4.5 | 0.7943 | 0.00844 | -0.089 | 94.1114
5 | 0.8489 | 0.0088 | -0.0887 | 96.4659
5.5 | 0.9036 | 0.00912 | -0.0884 | 99.0789
6 | 0.9579 | 0.00948 | -0.0881 | 101.0443
6.5 | 1.011 | 0.00998 | -0.0875 | 101.3026
7 | 1.0642 | 0.01043 | -0.0869 | 102.0326
7.5 | 1.1173 | 0.01085 | -0.0864 | 102.977
8 | 1.1698 | 0.01131 | -0.0858 | 103.4306
8.5 | 1.2217 | 0.01183 | -0.085 | 103.2713
9 | 1.2728 | 0.0124 | -0.0842 | 102.6452
9.5 | 1.3224 | 0.01314 | -0.083 | 100.6393
10 | 1.3693 | 0.01417 | -0.0815 | 96.6337
10.5 | 1.4185 | 0.01479 | -0.0804 | 95.9094
11 | 1.4668 | 0.01548 | -0.0791 | 94.7545
11.5 | 1.514 | 0.0162 | -0.0777 | 93.4568
12 | 1.5599 | 0.017 | -0.0761 | 91.7588
12.5 | 1.6044 | 0.01785 | -0.0744 | 89.8824
13 | 1.6471 | 0.01878 | -0.0723 | 87.705
14 | 1.7266 | 0.02084 | -0.0674 | 82.8503
14.5 | 1.7619 | 0.02203 | -0.0643 | 79.9773
15 | 1.7896 | 0.02336 | -0.06 | 76.6096
15.5 | 1.8082 | 0.02501 | -0.0544 | 72.2991
16 | 1.8201 | 0.02717 | -0.0483 | 66.9893
16.5 | 1.8263 | 0.02976 | -0.0422 | 61.3676
17 | 1.8195 | 0.03326 | -0.0354 | 54.7054
17.5 | 1.7999 | 0.03857 | -0.0292 | 46.6658
18 | 1.7667 | 0.046 | -0.0249 | 38.4065
18.5 | 1.7481 | 0.05311 | -0.0238 | 32.9147
19 | 1.7104 | 0.06451 | -0.0268 | 26.5137
19.5 | 1.6054 | 0.09253 | -0.0436 | 17.35
20 | 1.4885 | 0.12535 | -0.0627 | 11.8748

## 67. Re 4M Mach 0.10 (1)
BIGFOIL.COM POLAR EXPORT
bacj
BOEING J |  |  |  | Cl Max: | 1.159 | at alpha= | 10 | deg
JavaFoil+Calcfoil stall+Eppler ext transition |  |  |  | L/D Max: | 79.417 | at alpha= | 7 | deg
Re: | 4000000 |  |  | Cd Min: | 0.00538 | at alpha= | -1 | deg
Mach: | 0.1 |  |  | Cl=0 at alpha= | -2.9333 | deg
|  |  |  | @ Cl=0.1, Cd= | 0.007426
|  |  |  | @ Cl=0.4, Cd= | 0.0057133
|  |  |  | @ Cl=0.6, Cd= | 0.010176
alpha (deg) | Cl | Cd | Cm | Cl/Cd
-18 | -0.714 | 0.12845 | -0.043 | -5.556
-17.5 | -0.728 | 0.12171 | -0.044 | -5.985
-17 | -0.742 | 0.11451 | -0.045 | -6.482
-16.5 | -0.754 | 0.10724 | -0.046 | -7.034
-16 | -0.764 | 0.10091 | -0.047 | -7.57
-15.5 | -0.772 | 0.09382 | -0.049 | -8.229
-15 | -0.78 | 0.08468 | -0.052 | -9.214
-14.5 | -0.786 | 0.07594 | -0.054 | -10.354
-14 | -0.79 | 0.06767 | -0.057 | -11.669
-13.5 | -0.807 | 0.05047 | -0.063 | -15.981
-13 | -0.841 | 0.02872 | -0.07 | -29.283
-12.5 | -0.841 | 0.02273 | -0.073 | -36.98
-12 | -0.83 | 0.01937 | -0.074 | -42.879
-11.5 | -0.813 | 0.01723 | -0.076 | -47.179
-11 | -0.789 | 0.01578 | -0.077 | -49.958
-10.5 | -0.763 | 0.01373 | -0.078 | -55.593
-10 | -0.73 | 0.01271 | -0.079 | -57.453
-9.5 | -0.694 | 0.00941 | -0.08 | -73.746
-9 | -0.656 | 0.00982 | -0.081 | -66.791
-8.5 | -0.622 | 0.01044 | -0.084 | -59.653
-8 | -0.574 | 0.0099 | -0.084 | -57.968
-7.5 | -0.523 | 0.00959 | -0.085 | -54.512
-7 | -0.47 | 0.00931 | -0.085 | -50.471
-6.5 | -0.415 | 0.00899 | -0.086 | -46.193
-6 | -0.359 | 0.00873 | -0.086 | -41.168
-5.5 | -0.302 | 0.00849 | -0.087 | -35.605
-5 | -0.244 | 0.00833 | -0.088 | -29.339
-4.5 | -0.186 | 0.00813 | -0.088 | -22.873
-4 | -0.127 | 0.00793 | -0.089 | -16
-3.5 | -0.067 | 0.0078 | -0.089 | -8.652
-3 | -0.008 | 0.00762 | -0.09 | -1.026
-2.5 | 0.052 | 0.00753 | -0.09 | 6.907
-2 | 0.112 | 0.0074 | -0.091 | 15.119
-1.5 | 0.172 | 0.00542 | -0.091 | 31.673
-1 | 0.232 | 0.00538 | -0.092 | 43.043
-0.5 | 0.291 | 0.00546 | -0.092 | 53.411
0 | 0.351 | 0.00555 | -0.092 | 63.275
0.5 | 0.411 | 0.00575 | -0.093 | 71.428
1 | 0.47 | 0.00967 | -0.093 | 48.552
1.5 | 0.528 | 0.00989 | -0.094 | 53.394
2 | 0.585 | 0.01011 | -0.094 | 57.929
2.5 | 0.642 | 0.01036 | -0.094 | 61.974
3 | 0.697 | 0.01062 | -0.095 | 65.701
3.5 | 0.751 | 0.0109 | -0.095 | 68.949
4 | 0.804 | 0.01117 | -0.096 | 71.921
4.5 | 0.854 | 0.01147 | -0.096 | 74.385
5 | 0.901 | 0.0118 | -0.096 | 76.376
5.5 | 0.945 | 0.01214 | -0.096 | 77.903
6 | 0.987 | 0.01252 | -0.097 | 78.819
6.5 | 1.024 | 0.01291 | -0.097 | 79.361
7 | 1.057 | 0.01331 | -0.097 | 79.417
7.5 | 1.086 | 0.01374 | -0.098 | 79.018
8 | 1.11 | 0.01423 | -0.098 | 77.997
8.5 | 1.129 | 0.01469 | -0.098 | 76.873
9 | 1.144 | 0.01523 | -0.098 | 75.11
9.5 | 1.154 | 0.01581 | -0.099 | 72.963
10 | 1.159 | 0.01658 | -0.099 | 69.864
10.5 | 1.139 | 0.01719 | -0.097 | 66.223
11 | 0.942 | 0.06613 | -0.06 | 14.242
11.5 | 0.929 | 0.07255 | -0.056 | 12.811
12 | 0.916 | 0.07852 | -0.053 | 11.672
12.5 | 0.902 | 0.08382 | -0.052 | 10.763
13 | 0.886 | 0.0895 | -0.051 | 9.896
13.5 | 0.867 | 0.09473 | -0.05 | 9.156
14 | 0.847 | 0.10058 | -0.05 | 8.42
14.5 | 0.823 | 0.10656 | -0.049 | 7.727
15 | 0.798 | 0.11301 | -0.049 | 7.065

## 68. Re 4M Mach 0.10 (2)
BIGFOIL.COM POLAR EXPORT
bacj
BOEING J |  |  |  | Cl Max: | 1.7891 | at alpha= | 15.5 | deg
XFOIL ncrit=9 |  |  |  | L/D Max: | 102.74 | at alpha= | 8 | deg
Re: | 4000000 |  |  | Cd Min: | 0.00328 | at alpha= | -1 | deg
Mach: | 0.1 |  |  | Cl=0 at alpha= | -2.6968 | deg
|  |  |  | @ Cl=0.1, Cd= | 0.0040187
|  |  |  | @ Cl=0.4, Cd= | 0.0064556
|  |  |  | @ Cl=0.6, Cd= | 0.0074736
alpha (deg) | Cl | Cd | Cm | Cl/Cd
-20 | -1.0495 | 0.14316 | -0.0098 | -7.331
-19.5 | -1.1809 | 0.11033 | -0.0288 | -10.7033
-19 | -1.2967 | 0.08264 | -0.0443 | -15.6909
-18 | -1.414 | 0.04822 | -0.0655 | -29.3239
-17.5 | -1.4493 | 0.03798 | -0.0702 | -38.1596
-17 | -1.4624 | 0.03131 | -0.072 | -46.7071
-16.5 | -1.4575 | 0.02686 | -0.0725 | -54.2628
-16 | -1.4406 | 0.02376 | -0.0722 | -60.6313
-15.5 | -1.4281 | 0.02152 | -0.0696 | -66.3615
-15 | -1.3868 | 0.01966 | -0.0711 | -70.5392
-14.5 | -1.3334 | 0.01817 | -0.0734 | -73.3847
-14 | -1.2773 | 0.01688 | -0.0756 | -75.6694
-13.5 | -1.22 | 0.01582 | -0.0777 | -77.1176
-13 | -1.1669 | 0.01486 | -0.0786 | -78.5262
-12.5 | -1.1119 | 0.01401 | -0.0796 | -79.3647
-12 | -1.059 | 0.01326 | -0.08 | -79.8643
-11.5 | -1.0091 | 0.01206 | -0.08 | -83.6733
-11 | -0.9559 | 0.01123 | -0.0803 | -85.1202
-10.5 | -0.9015 | 0.01058 | -0.0807 | -85.2079
-10 | -0.8466 | 0.01001 | -0.081 | -84.5754
-9.5 | -0.7909 | 0.0095 | -0.0814 | -83.2526
-9 | -0.7342 | 0.00903 | -0.082 | -81.3068
-8.5 | -0.6775 | 0.0085 | -0.0825 | -79.7059
-8 | -0.6206 | 0.00803 | -0.083 | -77.2852
-7.5 | -0.5631 | 0.00767 | -0.0836 | -73.4159
-7 | -0.5051 | 0.00727 | -0.0843 | -69.4773
-6.5 | -0.447 | 0.00691 | -0.085 | -64.6889
-6 | -0.3889 | 0.0066 | -0.0856 | -58.9242
-5.5 | -0.3306 | 0.00634 | -0.0862 | -52.1451
-5 | -0.2718 | 0.00604 | -0.087 | -45
-4.5 | -0.2129 | 0.00569 | -0.0878 | -37.4165
-4 | -0.154 | 0.00536 | -0.0885 | -28.7313
-3.5 | -0.0949 | 0.00506 | -0.0893 | -18.7549
-3 | -0.0356 | 0.00476 | -0.0901 | -7.479
-2.5 | 0.0231 | 0.00452 | -0.0907 | 5.1106
-2 | 0.0822 | 0.0042 | -0.0915 | 19.5714
-1.5 | 0.1421 | 0.00359 | -0.0927 | 39.5822
-1 | 0.2007 | 0.00328 | -0.0934 | 61.189
-0.5 | 0.2491 | 0.00417 | -0.0919 | 59.7362
0 | 0.298 | 0.00529 | -0.0908 | 56.3327
0.5 | 0.3517 | 0.0059 | -0.0904 | 59.6102
1 | 0.4056 | 0.00652 | -0.09 | 62.2086
1.5 | 0.4614 | 0.00689 | -0.0899 | 66.9666
2 | 0.518 | 0.00713 | -0.0899 | 72.6508
2.5 | 0.5745 | 0.00737 | -0.0898 | 77.9512
3 | 0.6311 | 0.0076 | -0.0898 | 83.0395
3.5 | 0.6869 | 0.00792 | -0.0896 | 86.7298
4 | 0.7431 | 0.00818 | -0.0894 | 90.8435
4.5 | 0.7987 | 0.00848 | -0.0892 | 94.1863
5 | 0.8539 | 0.00884 | -0.0888 | 96.595
5.5 | 0.909 | 0.00918 | -0.0885 | 99.0196
6 | 0.9636 | 0.00955 | -0.088 | 100.9005
6.5 | 1.0167 | 0.01013 | -0.0873 | 100.3653
7 | 1.0709 | 0.01052 | -0.0867 | 101.7966
7.5 | 1.1244 | 0.01097 | -0.0861 | 102.4977
8 | 1.1774 | 0.01146 | -0.0853 | 102.74
8.5 | 1.2297 | 0.012 | -0.0845 | 102.475
9 | 1.281 | 0.01264 | -0.0834 | 101.3449
9.5 | 1.3298 | 0.01358 | -0.0819 | 97.9234
10 | 1.3786 | 0.01445 | -0.0804 | 95.4048
10.5 | 1.4282 | 0.01513 | -0.0791 | 94.3952
11 | 1.4766 | 0.01589 | -0.0776 | 92.9264
11.5 | 1.5238 | 0.01671 | -0.0759 | 91.1909
12 | 1.5695 | 0.01763 | -0.074 | 89.0244
12.5 | 1.6135 | 0.01861 | -0.0718 | 86.7007
13 | 1.6556 | 0.01967 | -0.0694 | 84.1688
13.5 | 1.6954 | 0.02082 | -0.0666 | 81.4313
14 | 1.7316 | 0.02213 | -0.0633 | 78.2467
14.5 | 1.7619 | 0.02362 | -0.0591 | 74.5936
15 | 1.7792 | 0.02539 | -0.0529 | 70.0748
15.5 | 1.7891 | 0.02777 | -0.0463 | 64.4256
16 | 1.7878 | 0.03106 | -0.0392 | 57.5596
16.5 | 1.7777 | 0.03521 | -0.0325 | 50.4885
17 | 1.7492 | 0.04122 | -0.0261 | 42.4357
17.5 | 1.7075 | 0.05009 | -0.0229 | 34.0886
18 | 1.6725 | 0.06034 | -0.0244 | 27.7179
18.5 | 1.5969 | 0.08131 | -0.0363 | 19.6397
19 | 1.5288 | 0.1051 | -0.0511 | 14.5461

## 69. Re 4M Mach 0.25 (1)
BIGFOIL.COM POLAR EXPORT
bacj
BOEING J |  |  |  | Cl Max: | 1.085 | at alpha= | 8.5 | deg
JavaFoil+Calcfoil stall+Eppler ext transition |  |  |  | L/D Max: | 76.819 | at alpha= | 6 | deg
Re: | 4000000 |  |  | Cd Min: | 0.00541 | at alpha= | -1 | deg
Mach: | 0.25 |  |  | Cl=0 at alpha= | -2.9344 | deg
|  |  |  | @ Cl=0.1, Cd= | 0.0075014
|  |  |  | @ Cl=0.4, Cd= | 0.0057215
|  |  |  | @ Cl=0.6, Cd= | 0.10421
alpha (deg) | Cl | Cd | Cm | Cl/Cd
-16.5 | -0.501 | 0.13346 | -0.034 | -3.753
-16 | -0.547 | 0.10892 | -0.046 | -5.022
-15.5 | -0.583 | 0.10178 | -0.047 | -5.731
-15 | -0.615 | 0.0945 | -0.049 | -6.512
-14.5 | -0.639 | 0.09335 | -0.048 | -6.844
-14 | -0.669 | 0.07801 | -0.054 | -8.573
-13.5 | -0.693 | 0.06657 | -0.058 | -10.41
-13 | -0.694 | 0.07009 | -0.055 | -9.898
-12.5 | -0.711 | 0.05709 | -0.061 | -12.445
-12 | -0.766 | 0.02689 | -0.073 | -28.495
-11.5 | -0.772 | 0.02095 | -0.076 | -36.825
-11 | -0.764 | 0.01787 | -0.078 | -42.764
-10.5 | -0.746 | 0.01599 | -0.079 | -46.671
-10 | -0.72 | 0.01462 | -0.08 | -49.265
-9.5 | -0.691 | 0.0128 | -0.082 | -53.99
-9 | -0.654 | 0.00989 | -0.082 | -66.085
-8.5 | -0.617 | 0.00995 | -0.084 | -62.029
-8 | -0.583 | 0.01027 | -0.087 | -56.741
-7.5 | -0.533 | 0.00984 | -0.087 | -54.138
-7 | -0.48 | 0.00953 | -0.088 | -50.324
-6.5 | -0.425 | 0.00917 | -0.088 | -46.328
-6 | -0.368 | 0.0089 | -0.089 | -41.355
-5.5 | -0.31 | 0.00866 | -0.089 | -35.795
-5 | -0.251 | 0.00843 | -0.09 | -29.754
-4.5 | -0.191 | 0.00822 | -0.091 | -23.235
-4 | -0.13 | 0.00801 | -0.091 | -16.278
-3.5 | -0.069 | 0.00787 | -0.092 | -8.812
-3 | -0.008 | 0.00769 | -0.092 | -1.045
-2.5 | 0.053 | 0.0076 | -0.093 | 7.033
-2 | 0.115 | 0.00747 | -0.093 | 15.397
-1.5 | 0.177 | 0.00545 | -0.094 | 32.424
-1 | 0.238 | 0.00541 | -0.094 | 43.981
-0.5 | 0.299 | 0.00549 | -0.095 | 54.541
0 | 0.361 | 0.0056 | -0.095 | 64.514
0.5 | 0.422 | 0.00579 | -0.095 | 72.925
1 | 0.482 | 0.0098 | -0.096 | 49.239
1.5 | 0.542 | 0.01 | -0.096 | 54.196
2 | 0.601 | 0.01028 | -0.097 | 58.471
2.5 | 0.659 | 0.01056 | -0.097 | 62.388
3 | 0.715 | 0.01084 | -0.097 | 65.971
3.5 | 0.769 | 0.01114 | -0.098 | 69.045
4 | 0.821 | 0.01145 | -0.098 | 71.739
4.5 | 0.871 | 0.01179 | -0.098 | 73.859
5 | 0.916 | 0.01214 | -0.099 | 75.456
5.5 | 0.958 | 0.01252 | -0.099 | 76.509
6 | 0.995 | 0.01296 | -0.099 | 76.819
6.5 | 1.027 | 0.01339 | -0.1 | 76.701
7 | 1.052 | 0.01387 | -0.1 | 75.861
7.5 | 1.07 | 0.01437 | -0.1 | 74.482
8 | 1.081 | 0.01491 | -0.101 | 72.494
8.5 | 1.085 | 0.01549 | -0.101 | 70.002
9 | 0.892 | 0.04994 | -0.067 | 17.866
9.5 | 0.864 | 0.06001 | -0.055 | 14.399
10 | 0.844 | 0.06529 | -0.052 | 12.934
10.5 | 0.82 | 0.07035 | -0.05 | 11.651
11 | 0.789 | 0.07593 | -0.049 | 10.394
11.5 | 0.753 | 0.08079 | -0.049 | 9.326
12 | 0.712 | 0.08685 | -0.048 | 8.201
12.5 | 0.666 | 0.09256 | -0.048 | 7.199
13 | 0.616 | 0.09892 | -0.048 | 6.226
13.5 | 0.562 | 0.10421 | -0.048 | 5.389

## 70. Re 4M Mach 0.25 (2)
BIGFOIL.COM POLAR EXPORT
bacj
BOEING J |  |  |  | Cl Max: | 1.56 | at alpha= | 12 | deg
XFOIL ncrit=9 |  |  |  | L/D Max: | 99.3004 | at alpha= | 7 | deg
Re: | 4000000 |  |  | Cd Min: | 0.00331 | at alpha= | -1 | deg
Mach: | 0.25 |  |  | Cl=0 at alpha= | -2.682 | deg
|  |  |  | @ Cl=0.1, Cd= | 0.0041479
|  |  |  | @ Cl=0.4, Cd= | 0.0064526
|  |  |  | @ Cl=0.6, Cd= | 0.0075269
alpha (deg) | Cl | Cd | Cm | Cl/Cd
-19.5 | -0.7491 | 0.22633 | 0.0285 | -3.3098
-19 | -0.7392 | 0.21598 | 0.0232 | -3.4225
-17.5 | -0.918 | 0.13656 | -0.0178 | -6.7223
-17 | -1.0043 | 0.1124 | -0.032 | -8.9351
-16.5 | -1.131 | 0.08407 | -0.0494 | -13.4531
-16 | -1.2343 | 0.05823 | -0.0666 | -21.197
-15.5 | -1.276 | 0.04463 | -0.076 | -28.5906
-15 | -1.2951 | 0.03606 | -0.0802 | -35.9151
-14.5 | -1.2974 | 0.03014 | -0.0817 | -43.0458
-14 | -1.2906 | 0.02583 | -0.0812 | -49.9652
-13.5 | -1.2683 | 0.02241 | -0.0816 | -56.5953
-13 | -1.2119 | 0.01949 | -0.086 | -62.1806
-12.5 | -1.1614 | 0.01735 | -0.0868 | -66.9395
-12 | -1.1073 | 0.0157 | -0.0871 | -70.5287
-11.5 | -1.0549 | 0.01447 | -0.0865 | -72.9026
-11 | -1.0005 | 0.01321 | -0.0862 | -75.7381
-10.5 | -0.9456 | 0.01182 | -0.086 | -80
-10 | -0.8878 | 0.01098 | -0.0858 | -80.8561
-9.5 | -0.8288 | 0.01025 | -0.0858 | -80.8585
-9 | -0.7691 | 0.0096 | -0.086 | -80.1146
-8.5 | -0.7091 | 0.00904 | -0.0862 | -78.4403
-8 | -0.6492 | 0.00845 | -0.0864 | -76.8284
-7.5 | -0.5885 | 0.00796 | -0.0868 | -73.9322
-7 | -0.5276 | 0.00756 | -0.0873 | -69.7884
-6.5 | -0.4668 | 0.00713 | -0.0877 | -65.4698
-6 | -0.4061 | 0.00677 | -0.0882 | -59.9852
-5.5 | -0.345 | 0.00646 | -0.0888 | -53.4056
-5 | -0.2838 | 0.00616 | -0.0894 | -46.0714
-4.5 | -0.2226 | 0.00582 | -0.0901 | -38.2474
-4 | -0.1615 | 0.00546 | -0.0908 | -29.5788
-3.5 | -0.1001 | 0.00514 | -0.0917 | -19.4747
-3 | -0.0386 | 0.00481 | -0.0925 | -8.0249
-2.5 | 0.0221 | 0.00459 | -0.0931 | 4.8148
-2 | 0.0833 | 0.00428 | -0.0938 | 19.4626
-1 | 0.2059 | 0.00331 | -0.0959 | 62.2054
-0.5 | 0.2554 | 0.0042 | -0.0942 | 60.8095
0 | 0.3049 | 0.00538 | -0.0929 | 56.6729
0.5 | 0.3602 | 0.006 | -0.0924 | 60.0333
1 | 0.4156 | 0.00663 | -0.0919 | 62.6848
1.5 | 0.4735 | 0.00697 | -0.0917 | 67.934
2 | 0.5322 | 0.00721 | -0.0917 | 73.8141
2.5 | 0.5906 | 0.00749 | -0.0914 | 78.8518
3 | 0.6492 | 0.00772 | -0.0913 | 84.0933
3.5 | 0.7074 | 0.00804 | -0.0909 | 87.9851
4 | 0.7655 | 0.00835 | -0.0905 | 91.6766
4.5 | 0.8229 | 0.00875 | -0.0899 | 94.0457
5 | 0.8808 | 0.00909 | -0.0893 | 96.8977
5.5 | 0.9381 | 0.0095 | -0.0885 | 98.7474
6 | 0.9939 | 0.01014 | -0.0874 | 98.0178
6.5 | 1.0509 | 0.01059 | -0.0864 | 99.2351
7 | 1.1072 | 0.01115 | -0.0852 | 99.3004
7.5 | 1.1628 | 0.0118 | -0.0838 | 98.5424
8 | 1.218 | 0.01251 | -0.0822 | 97.3621
8.5 | 1.2711 | 0.01348 | -0.0802 | 94.2953
9.5 | 1.373 | 0.01591 | -0.0753 | 86.2979
10 | 1.422 | 0.01729 | -0.0724 | 82.2441
10.5 | 1.4675 | 0.01901 | -0.069 | 77.1962
11 | 1.5076 | 0.0212 | -0.0649 | 71.1132
11.5 | 1.5399 | 0.02399 | -0.0599 | 64.1892
12 | 1.56 | 0.02752 | -0.0535 | 56.686
12.5 | 1.5573 | 0.03166 | -0.0445 | 49.1883
13 | 1.535 | 0.03677 | -0.0347 | 41.746
13.5 | 1.5005 | 0.04348 | -0.027 | 34.5101
14 | 1.4528 | 0.05278 | -0.0234 | 27.5256
14.5 | 1.4012 | 0.06576 | -0.0275 | 21.3078
15 | 1.2114 | 0.11684 | -0.0626 | 10.368
16.5 | 0.9607 | 0.21857 | -0.1229 | 4.3954
17.5 | 0.9937 | 0.23179 | -0.1313 | 4.2871
18 | 1.0086 | 0.23951 | -0.1361 | 4.2111
18.5 | 1.0225 | 0.24843 | -0.1415 | 4.1158

## 71. Re 4M Mach 0.50 (1)
BIGFOIL.COM POLAR EXPORT
bacj
BOEING J |  |  |  | Cl Max: | 1.236 | at alpha= | 20 | deg
JavaFoil+Calcfoil stall+Eppler ext transition |  |  |  | L/D Max: | 69.612 | at alpha= | 0 | deg
Re: | 4000000 |  |  | Cd Min: | 0.00556 | at alpha= | -1 | deg
Mach: | 0.5 |  |  | Cl=0 at alpha= | -2.9348 | deg
|  |  |  | @ Cl=0.1, Cd= | 0.0077818
|  |  |  | @ Cl=0.4, Cd= | 0.0057838
|  |  |  | @ Cl=0.6, Cd= | 0.051788
alpha (deg) | Cl | Cd | Cm | Cl/Cd
-20 | -0.933 | 0.16418 | -0.046 | -5.682
-19.5 | -0.906 | 0.15943 | -0.046 | -5.686
-19 | -0.879 | 0.15636 | -0.046 | -5.619
-18.5 | -0.851 | 0.15123 | -0.046 | -5.63
-18 | -0.825 | 0.14668 | -0.046 | -5.624
-17.5 | -0.798 | 0.14316 | -0.047 | -5.577
-17 | -0.77 | 0.13766 | -0.045 | -5.593
-16.5 | -0.743 | 0.13385 | -0.046 | -5.553
-16 | -0.716 | 0.12964 | -0.046 | -5.527
-15.5 | -0.689 | 0.12014 | -0.045 | -5.731
-15 | -0.662 | 0.10844 | -0.046 | -6.103
-14.5 | -0.635 | 0.09987 | -0.047 | -6.359
-14 | -0.607 | 0.10222 | -0.045 | -5.938
-13.5 | -0.58 | 0.09194 | -0.046 | -6.313
-13 | -0.552 | 0.0946 | -0.045 | -5.838
-12.5 | -0.526 | 0.08433 | -0.048 | -6.243
-12 | -0.504 | 0.07399 | -0.055 | -6.811
-11.5 | -0.47 | 0.08847 | -0.044 | -5.314
-11 | -0.443 | 0.07465 | -0.044 | -5.932
-10.5 | -0.419 | 0.06799 | -0.052 | -6.158
-10 | -0.394 | 0.0602 | -0.058 | -6.553
-9.5 | -0.422 | 0.01862 | -0.088 | -22.653
-9 | -0.393 | 0.01645 | -0.09 | -23.914
-8.5 | -0.361 | 0.01591 | -0.091 | -22.7
-8 | -0.521 | 0.01476 | -0.092 | -35.284
-7.5 | -0.52 | 0.01315 | -0.093 | -39.551
-7 | -0.49 | 0.00971 | -0.095 | -50.433
-6.5 | -0.368 | 0.04122 | -0.041 | -8.938
-6 | -0.403 | 0.00985 | -0.099 | -40.872
-5.5 | -0.342 | 0.00945 | -0.1 | -36.163
-5 | -0.278 | 0.00907 | -0.101 | -30.64
-4.5 | -0.212 | 0.00879 | -0.101 | -24.15
-4 | -0.145 | 0.00847 | -0.102 | -17.139
-3.5 | -0.077 | 0.00824 | -0.102 | -9.38
-3 | -0.009 | 0.00802 | -0.103 | -1.119
-2.5 | 0.06 | 0.00787 | -0.104 | 7.582
-2 | 0.128 | 0.00772 | -0.104 | 16.635
-1.5 | 0.197 | 0.00759 | -0.105 | 26.014
-1 | 0.266 | 0.00556 | -0.105 | 47.852
-0.5 | 0.335 | 0.00565 | -0.106 | 59.186
0 | 0.403 | 0.00579 | -0.106 | 69.612
0.5 | 0.471 | 0.01012 | -0.107 | 46.547
1 | 0.538 | 0.01038 | -0.107 | 51.831
1.5 | 0.604 | 0.01069 | -0.108 | 56.47
2 | 0.667 | 0.01104 | -0.108 | 60.429
2.5 | 0.728 | 0.01144 | -0.109 | 63.628
3 | 0.785 | 0.01182 | -0.109 | 66.41
3.5 | 0.835 | 0.01229 | -0.109 | 67.976
4 | 0.876 | 0.0128 | -0.11 | 68.416
4.5 | 0.899 | 0.0134 | -0.11 | 67.081
5 | 0.885 | 0.01371 | -0.11 | 64.522
5.5 | 0.463 | 0.04215 | -0.053 | 10.979
6 | 0.49 | 0.04478 | -0.052 | 10.934
6.5 | 0.517 | 0.04691 | -0.052 | 11.016
7 | 0.544 | 0.04932 | -0.052 | 11.024
7.5 | 0.571 | 0.05174 | -0.052 | 11.029
8 | 0.601 | 0.05179 | -0.06 | 11.604
8.5 | 0.625 | 0.05739 | -0.055 | 10.895
9 | 0.652 | 0.06392 | -0.054 | 10.195
9.5 | 0.678 | 0.07477 | -0.054 | 9.074
10 | 0.707 | 0.06546 | -0.059 | 10.807
10.5 | 0.733 | 0.07154 | -0.057 | 10.244
11 | 0.759 | 0.08095 | -0.056 | 9.377
11.5 | 0.788 | 0.07569 | -0.061 | 10.416
12 | 0.814 | 0.08316 | -0.059 | 9.784
12.5 | 0.839 | 0.09489 | -0.058 | 8.846
13 | 0.867 | 0.0894 | -0.061 | 9.702
13.5 | 0.893 | 0.09765 | -0.06 | 9.147
14 | 0.919 | 0.10911 | -0.06 | 8.426
14.5 | 0.947 | 0.11456 | -0.062 | 8.267
15 | 0.973 | 0.12064 | -0.062 | 8.065
15.5 | 0.999 | 0.12441 | -0.062 | 8.029
16 | 1.026 | 0.12922 | -0.064 | 7.942
16.5 | 1.053 | 0.13438 | -0.065 | 7.835
17 | 1.078 | 0.13857 | -0.065 | 7.783
17.5 | 1.104 | 0.14184 | -0.065 | 7.784
18 | 1.132 | 0.14684 | -0.067 | 7.712
18.5 | 1.158 | 0.15268 | -0.067 | 7.582
19 | 1.183 | 0.15697 | -0.067 | 7.536
19.5 | 1.209 | 0.16034 | -0.068 | 7.543
20 | 1.236 | 0.16429 | -0.069 | 7.524

## 72. Re 4M Mach 0.50 (2)
BIGFOIL.COM POLAR EXPORT
bacj
BOEING J |  |  |  | Cl Max: | 1.172 | at alpha= | 20 | deg
XFOIL ncrit=9 |  |  |  | L/D Max: | 90.3568 | at alpha= | 4 | deg
Re: | 4000000 |  |  | Cd Min: | 0.00346 | at alpha= | -1 | deg
Mach: | 0.5 |  |  | Cl=0 at alpha= | -2.6171 | deg
|  |  |  | @ Cl=0.1, Cd= | 0.0044842
|  |  |  | @ Cl=0.4, Cd= | 0.0065852
|  |  |  | @ Cl=0.6, Cd= | 0.0076648
alpha (deg) | Cl | Cd | Cm | Cl/Cd
-20 | -0.8093 | 0.25999 | 0.0398 | -3.1128
-19.5 | -0.7895 | 0.25056 | 0.0342 | -3.1509
-19 | -0.768 | 0.24282 | 0.0292 | -3.1628
-18.5 | -0.747 | 0.2347 | 0.0242 | -3.1828
-18 | -0.7265 | 0.22641 | 0.0192 | -3.2088
-17.5 | -0.709 | 0.21657 | 0.0139 | -3.2738
-17 | -0.6937 | 0.20642 | 0.0086 | -3.3606
-16.5 | -0.6746 | 0.19863 | 0.0041 | -3.3963
-16 | -0.6554 | 0.19084 | -0.0002 | -3.4343
-15.5 | -0.6391 | 0.18219 | -0.0047 | -3.5079
-15 | -0.6293 | 0.17163 | -0.0097 | -3.6666
-14.5 | -0.621 | 0.16162 | -0.0146 | -3.8423
-14 | -0.6074 | 0.15343 | -0.0186 | -3.9588
-13.5 | -0.5964 | 0.14493 | -0.0226 | -4.1151
-13 | -0.5964 | 0.13421 | -0.0274 | -4.4438
-12.5 | -0.6102 | 0.12137 | -0.0334 | -5.0276
-12 | -0.6329 | 0.10802 | -0.0402 | -5.8591
-11.5 | -0.6496 | 0.09701 | -0.0455 | -6.6962
-11 | -0.6698 | 0.08527 | -0.0524 | -7.855
-10.5 | -0.6926 | 0.07184 | -0.0626 | -9.6409
-10 | -0.7202 | 0.0565 | -0.0755 | -12.7469
-9.5 | -0.7441 | 0.04068 | -0.0908 | -18.2915
-9 | -0.7756 | 0.03055 | -0.0973 | -25.3879
-8.5 | -0.7973 | 0.0214 | -0.1022 | -37.257
-8 | -0.7729 | 0.01405 | -0.1035 | -55.0107
-7.5 | -0.7098 | 0.01086 | -0.1027 | -65.3591
-7 | -0.6372 | 0.00932 | -0.1017 | -68.3691
-6.5 | -0.5628 | 0.00843 | -0.101 | -66.7616
-6 | -0.4882 | 0.00775 | -0.1005 | -62.9935
-5.5 | -0.4145 | 0.00718 | -0.1004 | -57.7298
-5 | -0.3417 | 0.00675 | -0.1003 | -50.6222
-4.5 | -0.2693 | 0.00638 | -0.1006 | -42.21
-4 | -0.1972 | 0.00598 | -0.1011 | -32.9766
-3.5 | -0.1255 | 0.00553 | -0.1018 | -22.6944
-3 | -0.0543 | 0.00513 | -0.1027 | -10.5848
-2.5 | 0.0166 | 0.00483 | -0.1034 | 3.4369
-2 | 0.0868 | 0.00457 | -0.1041 | 18.9934
-1.5 | 0.1576 | 0.00411 | -0.1053 | 38.3455
-1 | 0.2284 | 0.00346 | -0.1067 | 66.0116
-0.5 | 0.2821 | 0.00434 | -0.1042 | 65
0.5 | 0.3943 | 0.00654 | -0.1005 | 60.2905
1 | 0.4586 | 0.00705 | -0.0997 | 65.0496
1.5 | 0.5257 | 0.00732 | -0.0992 | 71.8169
2 | 0.5929 | 0.00763 | -0.0985 | 77.7064
2.5 | 0.6602 | 0.00796 | -0.0976 | 82.9397
3 | 0.7276 | 0.00836 | -0.0963 | 87.0335
3.5 | 0.7944 | 0.00889 | -0.0946 | 89.3588
4 | 0.8611 | 0.00953 | -0.0924 | 90.3568
4.5 | 0.9267 | 0.01041 | -0.0896 | 89.0202
5 | 0.9886 | 0.01189 | -0.0857 | 83.1455
5.5 | 1.0381 | 0.01599 | -0.08 | 64.9218
6 | 1.0621 | 0.02408 | -0.072 | 44.1071
6.5 | 1.0716 | 0.03193 | -0.0636 | 33.5609
7 | 1.0664 | 0.03985 | -0.0554 | 26.7604
7.5 | 1.0332 | 0.04852 | -0.0467 | 21.2943
8 | 0.9893 | 0.05726 | -0.0411 | 17.2773
8.5 | 0.947 | 0.06911 | -0.0443 | 13.7028
9.5 | 0.8956 | 0.10175 | -0.0699 | 8.802
10 | 0.8803 | 0.11491 | -0.077 | 7.6608
10.5 | 0.8712 | 0.12716 | -0.0831 | 6.8512
11.5 | 0.8735 | 0.14883 | -0.0936 | 5.8691
12 | 0.8826 | 0.15837 | -0.0983 | 5.573
12.5 | 0.8937 | 0.1676 | -0.1029 | 5.3323
13 | 0.9049 | 0.17738 | -0.108 | 5.1015
13.5 | 0.9161 | 0.18819 | -0.1137 | 4.868
14 | 0.93 | 0.19841 | -0.1192 | 4.6873
14.5 | 0.9458 | 0.20851 | -0.1247 | 4.536
15 | 0.9635 | 0.21813 | -0.1301 | 4.4171
15.5 | 0.9824 | 0.22747 | -0.1354 | 4.3188
16 | 1.0023 | 0.23655 | -0.1408 | 4.2372
16.5 | 1.0221 | 0.24613 | -0.1464 | 4.1527
17 | 1.0428 | 0.25533 | -0.1519 | 4.0841
17.5 | 1.0651 | 0.26233 | -0.1567 | 4.0602
18 | 1.0853 | 0.2728 | -0.1629 | 3.9784
18.5 | 1.1066 | 0.28215 | -0.1688 | 3.922
19 | 1.1282 | 0.29156 | -0.1747 | 3.8695
19.5 | 1.15 | 0.30076 | -0.1806 | 3.8236
20 | 1.172 | 0.30929 | -0.1863 | 3.7893

## 73. Re 5M Mach 0.00 (1)
BIGFOIL.COM POLAR EXPORT
bacj
BOEING J |  |  |  | Cl Max: | 1.175 | at alpha= | 10.5 | deg
JavaFoil+Calcfoil stall+Eppler ext transition |  |  |  | L/D Max: | 89.27 | at alpha= | 11 | deg
Re: | 5000000 |  |  | Cd Min: | 0.0054 | at alpha= | -1.5 | deg
Mach: | 0 |  |  | Cl=0 at alpha= | -2.9333 | deg
|  |  |  | @ Cl=0.1, Cd= | 0.0072668
|  |  |  | @ Cl=0.4, Cd= | 0.0058858
|  |  |  | @ Cl=0.6, Cd= | 0.0098759
alpha (deg) | Cl | Cd | Cm | Cl/Cd
-18.5 | -0.741 | 0.1287 | -0.044 | -5.756
-18 | -0.754 | 0.12156 | -0.045 | -6.204
-17.5 | -0.766 | 0.11482 | -0.046 | -6.672
-17 | -0.777 | 0.10766 | -0.047 | -7.217
-16.5 | -0.787 | 0.09996 | -0.049 | -7.872
-16 | -0.794 | 0.09368 | -0.05 | -8.474
-15.5 | -0.802 | 0.08435 | -0.052 | -9.509
-15 | -0.809 | 0.07501 | -0.055 | -10.786
-14.5 | -0.82 | 0.06195 | -0.059 | -13.239
-14 | -0.841 | 0.0445 | -0.064 | -18.892
-13.5 | -0.864 | 0.02881 | -0.069 | -29.996
-13 | -0.864 | 0.0234 | -0.072 | -36.904
-12.5 | -0.855 | 0.02006 | -0.073 | -42.61
-12 | -0.84 | 0.0176 | -0.075 | -47.73
-11.5 | -0.819 | 0.01607 | -0.076 | -50.943
-11 | -0.793 | 0.01474 | -0.077 | -53.793
-10.5 | -0.767 | 0.01284 | -0.078 | -59.736
-10 | -0.733 | 0.00941 | -0.079 | -77.872
-9.5 | -0.697 | 0.0099 | -0.08 | -70.43
-9 | -0.668 | 0.01039 | -0.083 | -64.225
-8.5 | -0.621 | 0.01001 | -0.083 | -62.036
-8 | -0.572 | 0.00957 | -0.084 | -59.766
-7.5 | -0.521 | 0.00922 | -0.084 | -56.474
-7 | -0.468 | 0.00896 | -0.085 | -52.235
-6.5 | -0.413 | 0.00873 | -0.085 | -47.383
-6 | -0.358 | 0.0085 | -0.086 | -42.106
-5.5 | -0.301 | 0.00827 | -0.087 | -36.373
-5 | -0.243 | 0.00807 | -0.087 | -30.162
-4.5 | -0.185 | 0.00787 | -0.088 | -23.51
-4 | -0.126 | 0.00773 | -0.088 | -16.34
-3.5 | -0.067 | 0.00757 | -0.089 | -8.869
-3 | -0.008 | 0.00747 | -0.089 | -1.042
-2.5 | 0.052 | 0.00734 | -0.09 | 7.048
-2 | 0.111 | 0.00725 | -0.09 | 15.349
-1.5 | 0.171 | 0.0054 | -0.091 | 31.633
-1 | 0.231 | 0.00545 | -0.091 | 42.328
-0.5 | 0.29 | 0.00554 | -0.092 | 52.292
0 | 0.35 | 0.00564 | -0.092 | 62.047
0.5 | 0.409 | 0.00593 | -0.092 | 68.961
1 | 0.467 | 0.00942 | -0.093 | 49.591
1.5 | 0.525 | 0.00961 | -0.093 | 54.654
2 | 0.583 | 0.0098 | -0.094 | 59.467
2.5 | 0.639 | 0.01005 | -0.094 | 63.565
3 | 0.694 | 0.0103 | -0.094 | 67.428
3.5 | 0.748 | 0.01057 | -0.095 | 70.794
4 | 0.8 | 0.01082 | -0.095 | 73.935
4.5 | 0.85 | 0.01111 | -0.095 | 76.53
5 | 0.898 | 0.01141 | -0.096 | 78.675
5.5 | 0.943 | 0.01174 | -0.096 | 80.328
6 | 0.985 | 0.01205 | -0.096 | 81.732
6.5 | 1.023 | 0.01243 | -0.097 | 82.267
7 | 1.057 | 0.01283 | -0.097 | 82.397
7.5 | 1.087 | 0.01323 | -0.097 | 82.175
8 | 1.113 | 0.01368 | -0.097 | 81.311
8.5 | 1.134 | 0.0141 | -0.098 | 80.402
9 | 1.151 | 0.0146 | -0.098 | 78.834
9.5 | 1.163 | 0.01512 | -0.098 | 76.95
10 | 1.171 | 0.01569 | -0.098 | 74.66
10.5 | 1.175 | 0.01644 | -0.098 | 71.471
11 | 1.165 | 0.01305 | -0.098 | 89.27
11.5 | 0.979 | 0.05804 | -0.071 | 16.869
12 | 0.949 | 0.07226 | -0.061 | 13.129
12.5 | 0.933 | 0.07962 | -0.056 | 11.721
13 | 0.919 | 0.08529 | -0.055 | 10.775
13.5 | 0.904 | 0.09038 | -0.054 | 10.004
14 | 0.887 | 0.09631 | -0.053 | 9.208
14.5 | 0.866 | 0.10261 | -0.052 | 8.443
15 | 0.845 | 0.10856 | -0.051 | 7.783
15.5 | 0.823 | 0.11486 | -0.05 | 7.162

## 74. Re 5M Mach 0.00 (2)
BIGFOIL.COM POLAR EXPORT
bacj
BOEING J |  |  |  | Cl Max: | 1.8906 | at alpha= | 18.5 | deg
XFOIL ncrit=9 |  |  |  | L/D Max: | 109.981 | at alpha= | 8 | deg
Re: | 5000000 |  |  | Cd Min: | 0.00348 | at alpha= | -1 | deg
Mach: | 0 |  |  | Cl=0 at alpha= | -2.6956 | deg
|  |  |  | @ Cl=0.1, Cd= | 0.0040517
|  |  |  | @ Cl=0.4, Cd= | 0.0062894
|  |  |  | @ Cl=0.6, Cd= | 0.00716
alpha (deg) | Cl | Cd | Cm | Cl/Cd
-20 | -1.5299 | 0.05554 | -0.0598 | -27.5459
-19.5 | -1.5508 | 0.04632 | -0.0647 | -33.4801
-19 | -1.5569 | 0.03996 | -0.0672 | -38.9615
-18.5 | -1.553 | 0.03513 | -0.0687 | -44.2072
-18 | -1.542 | 0.03125 | -0.0695 | -49.344
-17.5 | -1.5255 | 0.02803 | -0.0699 | -54.4238
-17 | -1.5045 | 0.02532 | -0.07 | -59.4194
-16.5 | -1.4797 | 0.02307 | -0.0698 | -64.1396
-16 | -1.4718 | 0.02023 | -0.0679 | -72.7533
-15.5 | -1.4289 | 0.01813 | -0.0698 | -78.8141
-15 | -1.3765 | 0.01674 | -0.072 | -82.2282
-14.5 | -1.3211 | 0.01563 | -0.0742 | -84.5234
-14 | -1.2667 | 0.01469 | -0.0758 | -86.2287
-13.5 | -1.2143 | 0.01391 | -0.0766 | -87.2969
-13 | -1.1612 | 0.01316 | -0.0774 | -88.2371
-12.5 | -1.1106 | 0.01247 | -0.0775 | -89.0617
-12 | -1.0587 | 0.01185 | -0.0778 | -89.3418
-11.5 | -1.0051 | 0.01127 | -0.0782 | -89.1837
-11 | -0.9518 | 0.01055 | -0.0787 | -90.218
-10.5 | -0.8981 | 0.00984 | -0.0791 | -91.2703
-10 | -0.8427 | 0.0093 | -0.0797 | -90.6129
-9.5 | -0.7868 | 0.00883 | -0.0804 | -89.1053
-9 | -0.7307 | 0.00841 | -0.081 | -86.8847
-8.5 | -0.6743 | 0.00805 | -0.0815 | -83.764
-8 | -0.6172 | 0.00762 | -0.0822 | -80.9974
-7.5 | -0.5598 | 0.00723 | -0.083 | -77.4274
-7 | -0.5023 | 0.0069 | -0.0836 | -72.7971
-6.5 | -0.4448 | 0.00658 | -0.0843 | -67.5988
-6 | -0.3867 | 0.0063 | -0.085 | -61.381
-5.5 | -0.3284 | 0.00602 | -0.0857 | -54.5515
-5 | -0.2701 | 0.00575 | -0.0864 | -46.9739
-4.5 | -0.2118 | 0.00546 | -0.0871 | -38.7912
-4 | -0.1531 | 0.00515 | -0.088 | -29.7282
-3.5 | -0.0941 | 0.00484 | -0.0888 | -19.4421
-3 | -0.0358 | 0.00459 | -0.0895 | -7.7996
-2.5 | 0.023 | 0.00435 | -0.0902 | 5.2874
-2 | 0.0812 | 0.00416 | -0.0907 | 19.5192
-1.5 | 0.1402 | 0.00382 | -0.0916 | 36.7016
-1 | 0.1974 | 0.00348 | -0.0923 | 56.7241
-0.5 | 0.2436 | 0.00468 | -0.0908 | 52.0513
0 | 0.2962 | 0.00537 | -0.0904 | 55.1583
0.5 | 0.351 | 0.00583 | -0.0903 | 60.2058
1 | 0.4054 | 0.00634 | -0.09 | 63.9432
1.5 | 0.4614 | 0.00664 | -0.09 | 69.488
2 | 0.518 | 0.00684 | -0.0901 | 75.731
2.5 | 0.5744 | 0.00706 | -0.0901 | 81.3598
3 | 0.6307 | 0.00728 | -0.0901 | 86.6346
4 | 0.7424 | 0.00778 | -0.0899 | 95.4242
4.5 | 0.7975 | 0.00813 | -0.0897 | 98.0935
5 | 0.8529 | 0.00838 | -0.0895 | 101.778
5.5 | 0.9078 | 0.00869 | -0.0893 | 104.4649
6 | 0.9617 | 0.0091 | -0.0888 | 105.6813
7 | 1.0696 | 0.00985 | -0.088 | 108.5888
7.5 | 1.123 | 0.01024 | -0.0875 | 109.668
8 | 1.1757 | 0.01069 | -0.0869 | 109.9813
8.5 | 1.2276 | 0.01123 | -0.0862 | 109.3143
9 | 1.2772 | 0.01204 | -0.085 | 106.0797
9.5 | 1.3286 | 0.01253 | -0.0842 | 106.0335
10 | 1.3793 | 0.01305 | -0.0833 | 105.6935
10.5 | 1.4291 | 0.01364 | -0.0823 | 104.7727
11 | 1.4781 | 0.01427 | -0.0811 | 103.5809
11.5 | 1.5261 | 0.01494 | -0.0798 | 102.1486
12 | 1.5731 | 0.01565 | -0.0784 | 100.5176
12.5 | 1.619 | 0.0164 | -0.0768 | 98.7195
13 | 1.6633 | 0.01724 | -0.075 | 96.4791
13.5 | 1.7056 | 0.01818 | -0.0729 | 93.8174
14 | 1.744 | 0.01939 | -0.0702 | 89.9433
14.5 | 1.776 | 0.02103 | -0.0665 | 84.4508
15 | 1.8004 | 0.02299 | -0.0618 | 78.3123
15.5 | 1.8222 | 0.02427 | -0.0565 | 75.0803
16 | 1.8426 | 0.02576 | -0.0513 | 71.5295
16.5 | 1.8591 | 0.02757 | -0.0461 | 67.432
17 | 1.8736 | 0.02958 | -0.0412 | 63.3401
17.5 | 1.8826 | 0.03185 | -0.036 | 59.1083
18 | 1.8886 | 0.03486 | -0.0314 | 54.1767
18.5 | 1.8906 | 0.03846 | -0.0274 | 49.1576
19 | 1.8847 | 0.04315 | -0.024 | 43.6779
19.5 | 1.8723 | 0.04909 | -0.0221 | 38.1402
20 | 1.8489 | 0.05744 | -0.0224 | 32.1884

## 75. Re 5M Mach 0.10 (1)
BIGFOIL.COM POLAR EXPORT
bacj
BOEING J |  |  |  | Cl Max: | 1.159 | at alpha= | 10 | deg
JavaFoil+Calcfoil stall+Eppler ext transition |  |  |  | L/D Max: | 82.117 | at alpha= | 7 | deg
Re: | 5000000 |  |  | Cd Min: | 0.0054 | at alpha= | -1.5 | deg
Mach: | 0.1 |  |  | Cl=0 at alpha= | -2.9333 | deg
|  |  |  | @ Cl=0.1, Cd= | 0.007276
|  |  |  | @ Cl=0.4, Cd= | 0.0058705
|  |  |  | @ Cl=0.6, Cd= | 0.0098879
alpha (deg) | Cl | Cd | Cm | Cl/Cd
-18 | -0.716 | 0.12463 | -0.044 | -5.742
-17.5 | -0.731 | 0.11806 | -0.045 | -6.188
-17 | -0.745 | 0.1109 | -0.046 | -6.713
-16.5 | -0.757 | 0.10352 | -0.048 | -7.313
-16 | -0.767 | 0.09703 | -0.049 | -7.905
-15.5 | -0.776 | 0.08932 | -0.051 | -8.69
-15 | -0.786 | 0.0796 | -0.053 | -9.871
-14.5 | -0.795 | 0.06872 | -0.057 | -11.574
-14 | -0.805 | 0.05722 | -0.06 | -14.071
-13.5 | -0.843 | 0.0331 | -0.068 | -25.461
-13 | -0.851 | 0.02491 | -0.071 | -34.157
-12.5 | -0.845 | 0.02099 | -0.073 | -40.264
-12 | -0.834 | 0.01805 | -0.075 | -46.208
-11.5 | -0.815 | 0.0164 | -0.076 | -49.673
-11 | -0.79 | 0.01505 | -0.077 | -52.522
-10.5 | -0.765 | 0.01306 | -0.078 | -58.597
-10 | -0.732 | 0.00955 | -0.079 | -76.647
-9.5 | -0.697 | 0.01008 | -0.08 | -69.102
-9 | -0.669 | 0.01048 | -0.083 | -63.865
-8.5 | -0.623 | 0.01007 | -0.084 | -61.79
-8 | -0.574 | 0.00962 | -0.084 | -59.62
-7.5 | -0.523 | 0.00926 | -0.085 | -56.407
-7 | -0.47 | 0.009 | -0.085 | -52.212
-6.5 | -0.415 | 0.00876 | -0.086 | -47.405
-6 | -0.359 | 0.00853 | -0.086 | -42.144
-5.5 | -0.302 | 0.0083 | -0.087 | -36.436
-5 | -0.244 | 0.00809 | -0.088 | -30.225
-4.5 | -0.186 | 0.00789 | -0.088 | -23.576
-4 | -0.127 | 0.00774 | -0.089 | -16.389
-3.5 | -0.067 | 0.00758 | -0.089 | -8.9
-3 | -0.008 | 0.00748 | -0.09 | -1.046
-2.5 | 0.052 | 0.00734 | -0.09 | 7.08
-2 | 0.112 | 0.00726 | -0.091 | 15.416
-1.5 | 0.172 | 0.0054 | -0.091 | 31.798
-1 | 0.232 | 0.00545 | -0.092 | 42.534
-0.5 | 0.291 | 0.00553 | -0.092 | 52.71
0 | 0.351 | 0.00565 | -0.092 | 62.247
0.5 | 0.411 | 0.00592 | -0.093 | 69.323
1 | 0.47 | 0.00945 | -0.093 | 49.687
1.5 | 0.528 | 0.00963 | -0.094 | 54.84
2 | 0.585 | 0.00983 | -0.094 | 59.564
2.5 | 0.642 | 0.01005 | -0.094 | 63.889
3 | 0.697 | 0.01034 | -0.095 | 67.465
3.5 | 0.751 | 0.0106 | -0.095 | 70.907
4 | 0.804 | 0.01088 | -0.096 | 73.867
4.5 | 0.854 | 0.01116 | -0.096 | 76.497
5 | 0.901 | 0.01147 | -0.096 | 78.548
5.5 | 0.945 | 0.01176 | -0.096 | 80.37
6 | 0.987 | 0.01212 | -0.097 | 81.382
6.5 | 1.024 | 0.01252 | -0.097 | 81.792
7 | 1.057 | 0.01287 | -0.097 | 82.117
7.5 | 1.086 | 0.01332 | -0.098 | 81.498
8 | 1.11 | 0.01376 | -0.098 | 80.694
8.5 | 1.129 | 0.01423 | -0.098 | 79.352
9 | 1.144 | 0.01474 | -0.098 | 77.617
9.5 | 1.154 | 0.01526 | -0.099 | 75.579
10 | 1.159 | 0.01592 | -0.099 | 72.767
10.5 | 1.159 | 0.0168 | -0.099 | 68.956
11 | 0.983 | 0.0488 | -0.076 | 20.149
11.5 | 0.938 | 0.06784 | -0.062 | 13.828
12 | 0.92 | 0.07611 | -0.056 | 12.084
12.5 | 0.904 | 0.08164 | -0.054 | 11.079
13 | 0.887 | 0.08734 | -0.053 | 10.16
13.5 | 0.869 | 0.09258 | -0.052 | 9.384
14 | 0.848 | 0.09826 | -0.051 | 8.632
14.5 | 0.824 | 0.1046 | -0.051 | 7.881
15 | 0.799 | 0.11068 | -0.05 | 7.222

## 76. Re 5M Mach 0.10 (2)
BIGFOIL.COM POLAR EXPORT
bacj
BOEING J |  |  |  | Cl Max: | 1.8467 | at alpha= | 17.5 | deg
XFOIL ncrit=9 |  |  |  | L/D Max: | 109.372 | at alpha= | 8 | deg
Re: | 5000000 |  |  | Cd Min: | 0.00349 | at alpha= | -1 | deg
Mach: | 0.1 |  |  | Cl=0 at alpha= | -2.6934 | deg
|  |  |  | @ Cl=0.1, Cd= | 0.0040637
|  |  |  | @ Cl=0.4, Cd= | 0.0062934
|  |  |  | @ Cl=0.6, Cd= | 0.0071618
alpha (deg) | Cl | Cd | Cm | Cl/Cd
-20 | -1.0979 | 0.13361 | -0.0153 | -8.2172
-19.5 | -1.4698 | 0.06109 | -0.0588 | -24.0596
-19 | -1.5062 | 0.04893 | -0.0659 | -30.7828
-18.5 | -1.5195 | 0.04132 | -0.0693 | -36.774
-18 | -1.5204 | 0.03572 | -0.0712 | -42.5644
-17.5 | -1.5118 | 0.03143 | -0.0721 | -48.1005
-17 | -1.4964 | 0.02797 | -0.0725 | -53.5002
-16.5 | -1.4753 | 0.02516 | -0.0725 | -58.6367
-16 | -1.4509 | 0.02283 | -0.0721 | -63.5523
-15.5 | -1.4386 | 0.01974 | -0.0711 | -72.8774
-15 | -1.3891 | 0.01769 | -0.0736 | -78.5246
-14.5 | -1.3341 | 0.01632 | -0.0757 | -81.7463
-14 | -1.2786 | 0.01523 | -0.0774 | -83.9527
-13.5 | -1.2258 | 0.01437 | -0.0781 | -85.3027
-13 | -1.172 | 0.01353 | -0.0789 | -86.6223
-12.5 | -1.1211 | 0.01278 | -0.0788 | -87.723
-12 | -1.0686 | 0.0121 | -0.079 | -88.314
-11.5 | -1.0144 | 0.01148 | -0.0793 | -88.3624
-11 | -0.9601 | 0.01086 | -0.0797 | -88.407
-10.5 | -0.9061 | 0.01003 | -0.08 | -90.339
-10 | -0.8502 | 0.00943 | -0.0806 | -90.1591
-9.5 | -0.7937 | 0.00893 | -0.0811 | -88.8802
-9 | -0.7369 | 0.00849 | -0.0816 | -86.7962
-8.5 | -0.68 | 0.00811 | -0.0822 | -83.8471
-8 | -0.6223 | 0.00768 | -0.0828 | -81.0286
-7.5 | -0.5643 | 0.00728 | -0.0835 | -77.5137
-7 | -0.5063 | 0.00695 | -0.0841 | -72.8489
-6.5 | -0.4483 | 0.00662 | -0.0848 | -67.719
-6 | -0.3898 | 0.00633 | -0.0855 | -61.5798
-5.5 | -0.331 | 0.00603 | -0.0862 | -54.8922
-5 | -0.2722 | 0.00577 | -0.0869 | -47.175
-4.5 | -0.2136 | 0.00548 | -0.0876 | -38.9781
-4 | -0.1544 | 0.00517 | -0.0884 | -29.8646
-3.5 | -0.095 | 0.00485 | -0.0893 | -19.5876
-3 | -0.0363 | 0.00461 | -0.0899 | -7.8742
-2.5 | 0.0229 | 0.00436 | -0.0906 | 5.2523
-2 | 0.0815 | 0.00417 | -0.0912 | 19.5444
-1.5 | 0.1407 | 0.00383 | -0.092 | 36.7363
-1 | 0.1983 | 0.00349 | -0.0928 | 56.8195
-0.5 | 0.2447 | 0.00469 | -0.0912 | 52.1748
0 | 0.2975 | 0.00538 | -0.0908 | 55.2974
0.5 | 0.3525 | 0.00586 | -0.0906 | 60.1536
1 | 0.4073 | 0.00636 | -0.0904 | 64.0409
1.5 | 0.4637 | 0.00665 | -0.0904 | 69.7293
2 | 0.5207 | 0.00685 | -0.0904 | 76.0146
2.5 | 0.5774 | 0.00707 | -0.0904 | 81.669
3 | 0.634 | 0.0073 | -0.0904 | 86.8493
3.5 | 0.6904 | 0.00755 | -0.0903 | 91.4437
4 | 0.7466 | 0.00781 | -0.0902 | 95.5954
4.5 | 0.8021 | 0.00815 | -0.0899 | 98.4172
5 | 0.8579 | 0.00842 | -0.0897 | 101.8884
5.5 | 0.9131 | 0.00874 | -0.0893 | 104.4737
6 | 0.9673 | 0.00921 | -0.0887 | 105.0271
6.5 | 1.022 | 0.00956 | -0.0883 | 106.9038
7 | 1.0764 | 0.00993 | -0.0878 | 108.3988
7.5 | 1.1303 | 0.01034 | -0.0872 | 109.3133
8 | 1.1834 | 0.01082 | -0.0865 | 109.3715
8.5 | 1.2354 | 0.01145 | -0.0855 | 107.8952
9 | 1.2859 | 0.01222 | -0.0843 | 105.2291
9.5 | 1.3378 | 0.01274 | -0.0834 | 105.0078
10 | 1.3891 | 0.0133 | -0.0823 | 104.4436
10.5 | 1.4393 | 0.01394 | -0.0811 | 103.2496
11 | 1.4886 | 0.01462 | -0.0797 | 101.8194
11.5 | 1.5369 | 0.01536 | -0.0781 | 100.0586
12 | 1.5842 | 0.01614 | -0.0764 | 98.1537
12.5 | 1.6301 | 0.01699 | -0.0745 | 95.9447
13 | 1.6737 | 0.01799 | -0.0722 | 93.035
13.5 | 1.7136 | 0.01926 | -0.0694 | 88.972
14 | 1.7459 | 0.02107 | -0.0655 | 82.8619
14.5 | 1.7713 | 0.0232 | -0.0606 | 76.3491
15 | 1.7945 | 0.02459 | -0.0552 | 72.9768
15.5 | 1.8129 | 0.02628 | -0.0494 | 68.984
16 | 1.8288 | 0.02822 | -0.0438 | 64.8051
16.5 | 1.8394 | 0.03066 | -0.0382 | 59.9935
17 | 1.8464 | 0.03347 | -0.033 | 55.1658
17.5 | 1.8467 | 0.03678 | -0.0278 | 50.2094
18 | 1.8409 | 0.04132 | -0.0237 | 44.5523
18.5 | 1.8282 | 0.04715 | -0.021 | 38.7741
19 | 1.8032 | 0.05534 | -0.0206 | 32.584
19.5 | 1.7594 | 0.06816 | -0.025 | 25.8128

## 77. Re 5M Mach 0.25 (1)
BIGFOIL.COM POLAR EXPORT
bacj
BOEING J |  |  |  | Cl Max: | 1.085 | at alpha= | 8.5 | deg
JavaFoil+Calcfoil stall+Eppler ext transition |  |  |  | L/D Max: | 79.417 | at alpha= | 6 | deg
Re: | 5000000 |  |  | Cd Min: | 0.00542 | at alpha= | -1.5 | deg
Mach: | 0.25 |  |  | Cl=0 at alpha= | -2.9344 | deg
|  |  |  | @ Cl=0.1, Cd= | 0.0073418
|  |  |  | @ Cl=0.4, Cd= | 0.005859
|  |  |  | @ Cl=0.6, Cd= | 0.10219
alpha (deg) | Cl | Cd | Cm | Cl/Cd
-17 | -0.465 | 0.11923 | -0.045 | -3.9
-16.5 | -0.501 | 0.13032 | -0.035 | -3.846
-16 | -0.549 | 0.10483 | -0.047 | -5.24
-15.5 | -0.586 | 0.09762 | -0.049 | -6.002
-15 | -0.619 | 0.09006 | -0.051 | -6.871
-14.5 | -0.641 | 0.09034 | -0.049 | -7.095
-14 | -0.676 | 0.07147 | -0.057 | -9.454
-13.5 | -0.709 | 0.05463 | -0.063 | -12.983
-13 | -0.7 | 0.06464 | -0.058 | -10.835
-12.5 | -0.741 | 0.03997 | -0.068 | -18.53
-12 | -0.776 | 0.02336 | -0.075 | -33.194
-11.5 | -0.775 | 0.01949 | -0.077 | -39.779
-11 | -0.766 | 0.01691 | -0.078 | -45.31
-10.5 | -0.748 | 0.01528 | -0.079 | -48.947
-10 | -0.722 | 0.01395 | -0.081 | -51.755
-9.5 | -0.693 | 0.00968 | -0.082 | -71.619
-9 | -0.655 | 0.00952 | -0.083 | -68.793
-8.5 | -0.63 | 0.01046 | -0.086 | -60.282
-8 | -0.583 | 0.00998 | -0.087 | -58.404
-7.5 | -0.533 | 0.00956 | -0.087 | -55.692
-7 | -0.48 | 0.00921 | -0.088 | -52.093
-6.5 | -0.425 | 0.00894 | -0.088 | -47.543
-6 | -0.368 | 0.00869 | -0.089 | -42.353
-5.5 | -0.31 | 0.00846 | -0.089 | -36.649
-5 | -0.251 | 0.00823 | -0.09 | -30.471
-4.5 | -0.191 | 0.00802 | -0.091 | -23.796
-4 | -0.13 | 0.00781 | -0.091 | -16.678
-3.5 | -0.069 | 0.00764 | -0.092 | -9.072
-3 | -0.008 | 0.00755 | -0.092 | -1.064
-2.5 | 0.053 | 0.00741 | -0.093 | 7.212
-2 | 0.115 | 0.00732 | -0.093 | 15.703
-1.5 | 0.177 | 0.00542 | -0.094 | 32.574
-1 | 0.238 | 0.00548 | -0.094 | 43.484
-0.5 | 0.299 | 0.00556 | -0.095 | 53.809
0 | 0.361 | 0.00568 | -0.095 | 63.56
0.5 | 0.422 | 0.00596 | -0.095 | 70.77
1 | 0.482 | 0.00955 | -0.096 | 50.53
1.5 | 0.542 | 0.00978 | -0.096 | 55.449
2 | 0.601 | 0.00999 | -0.097 | 60.128
2.5 | 0.659 | 0.01024 | -0.097 | 64.336
3 | 0.715 | 0.01052 | -0.097 | 67.953
3.5 | 0.769 | 0.0108 | -0.098 | 71.219
4 | 0.821 | 0.0111 | -0.098 | 73.998
4.5 | 0.871 | 0.01143 | -0.098 | 76.201
5 | 0.916 | 0.01178 | -0.099 | 77.797
5.5 | 0.958 | 0.01217 | -0.099 | 78.746
6 | 0.995 | 0.01253 | -0.099 | 79.417
6.5 | 1.027 | 0.01298 | -0.1 | 79.101
7 | 1.052 | 0.01344 | -0.1 | 78.251
7.5 | 1.07 | 0.01393 | -0.1 | 76.846
8 | 1.081 | 0.01445 | -0.101 | 74.817
8.5 | 1.085 | 0.01502 | -0.101 | 72.197
9 | 1.08 | 0.01574 | -0.101 | 68.629
9.5 | 0.871 | 0.05678 | -0.061 | 15.337
10 | 0.847 | 0.06355 | -0.055 | 13.325
10.5 | 0.821 | 0.0689 | -0.052 | 11.915
11 | 0.79 | 0.07433 | -0.051 | 10.629
11.5 | 0.754 | 0.07944 | -0.05 | 9.493
12 | 0.713 | 0.08509 | -0.049 | 8.376
12.5 | 0.667 | 0.09097 | -0.049 | 7.329
13 | 0.616 | 0.09626 | -0.049 | 6.401
13.5 | 0.562 | 0.10219 | -0.049 | 5.497

## 78. Re 5M Mach 0.25 (2)
BIGFOIL.COM POLAR EXPORT
bacj
BOEING J |  |  |  | Cl Max: | 1.6347 | at alpha= | 12.5 | deg
XFOIL ncrit=9 |  |  |  | L/D Max: | 106.39 | at alpha= | 7 | deg
Re: | 5000000 |  |  | Cd Min: | 0.00351 | at alpha= | -1 | deg
Mach: | 0.25 |  |  | Cl=0 at alpha= | -2.6797 | deg
|  |  |  | @ Cl=0.1, Cd= | 0.0041171
|  |  |  | @ Cl=0.4, Cd= | 0.0063036
|  |  |  | @ Cl=0.6, Cd= | 0.0071792
alpha (deg) | Cl | Cd | Cm | Cl/Cd
-19.5 | -0.7546 | 0.22353 | 0.0278 | -3.3758
-19 | -0.7592 | 0.2076 | 0.0203 | -3.657
-18.5 | -0.8907 | 0.16016 | -0.0046 | -5.5613
-18 | -0.9521 | 0.13864 | -0.0172 | -6.8674
-17.5 | -1.0273 | 0.11667 | -0.0303 | -8.8052
-17 | -1.1044 | 0.09621 | -0.0426 | -11.4791
-16.5 | -1.2102 | 0.07141 | -0.0577 | -16.9472
-16 | -1.2888 | 0.05022 | -0.073 | -25.6631
-15.5 | -1.3159 | 0.03998 | -0.079 | -32.914
-15 | -1.3253 | 0.03298 | -0.0816 | -40.185
-14.5 | -1.3407 | 0.02626 | -0.0827 | -51.0548
-14 | -1.3329 | 0.02177 | -0.0828 | -61.2265
-13.5 | -1.2782 | 0.01874 | -0.0869 | -68.207
-13 | -1.2265 | 0.01697 | -0.0872 | -72.2746
-12.5 | -1.1745 | 0.01543 | -0.0869 | -76.118
-12 | -1.1219 | 0.01416 | -0.0862 | -79.2302
-11.5 | -1.0656 | 0.01309 | -0.0859 | -81.4057
-11 | -1.0084 | 0.01217 | -0.0855 | -82.8595
-10.5 | -0.9503 | 0.01139 | -0.0853 | -83.4328
-10 | -0.8919 | 0.01035 | -0.0854 | -86.1739
-9.5 | -0.8323 | 0.00959 | -0.0855 | -86.7883
-9 | -0.7723 | 0.009 | -0.0857 | -85.8111
-8.5 | -0.7118 | 0.00851 | -0.0859 | -83.6428
-8 | -0.6508 | 0.00805 | -0.0862 | -80.8447
-7.5 | -0.5898 | 0.00757 | -0.0867 | -77.9128
-7 | -0.529 | 0.00717 | -0.0871 | -73.7796
-6.5 | -0.468 | 0.00682 | -0.0875 | -68.6217
-6 | -0.4067 | 0.00646 | -0.0881 | -62.9567
-5.5 | -0.3454 | 0.00615 | -0.0887 | -56.1626
-5 | -0.2843 | 0.00589 | -0.0893 | -48.2683
-4.5 | -0.2233 | 0.00561 | -0.0899 | -39.8039
-4 | -0.1617 | 0.00525 | -0.0908 | -30.8
-3.5 | -0.1002 | 0.00494 | -0.0916 | -20.2834
-3 | -0.0392 | 0.00465 | -0.0923 | -8.4301
-2.5 | 0.022 | 0.00442 | -0.093 | 4.9774
-2 | 0.0828 | 0.00421 | -0.0936 | 19.6675
-1.5 | 0.1439 | 0.00388 | -0.0944 | 37.0876
-1 | 0.2035 | 0.00351 | -0.0952 | 57.9772
-0.5 | 0.2505 | 0.00473 | -0.0935 | 52.9598
0 | 0.3047 | 0.00545 | -0.093 | 55.9083
0.5 | 0.3611 | 0.00596 | -0.0927 | 60.5872
1 | 0.4177 | 0.00646 | -0.0923 | 64.6594
1.5 | 0.4762 | 0.00672 | -0.0923 | 70.8631
2 | 0.5351 | 0.00692 | -0.0923 | 77.3266
2.5 | 0.5939 | 0.00715 | -0.0921 | 83.0629
3 | 0.6523 | 0.00743 | -0.0919 | 87.7927
3.5 | 0.7111 | 0.00768 | -0.0917 | 92.5911
4 | 0.7692 | 0.008 | -0.0912 | 96.15
4.5 | 0.8273 | 0.00832 | -0.0908 | 99.4351
5 | 0.8852 | 0.00866 | -0.0902 | 102.2171
5.5 | 0.9423 | 0.00912 | -0.0893 | 103.3224
6 | 0.9998 | 0.00953 | -0.0885 | 104.9108
6.5 | 1.057 | 0.00998 | -0.0876 | 105.9118
7 | 1.1139 | 0.01047 | -0.0865 | 106.3897
7.5 | 1.1701 | 0.01106 | -0.0851 | 105.7957
8 | 1.2235 | 0.01203 | -0.0832 | 101.7041
8.5 | 1.2782 | 0.01281 | -0.0814 | 99.7814
9 | 1.3327 | 0.0136 | -0.0795 | 97.9926
9.5 | 1.3864 | 0.01446 | -0.0774 | 95.8783
10 | 1.4381 | 0.01555 | -0.0749 | 92.4823
10.5 | 1.4878 | 0.01683 | -0.072 | 88.4017
11 | 1.5348 | 0.01834 | -0.0686 | 83.6859
11.5 | 1.5774 | 0.0202 | -0.0646 | 78.0891
12 | 1.6128 | 0.0226 | -0.0597 | 71.3628
12.5 | 1.6347 | 0.0259 | -0.0533 | 63.1158
13 | 1.6265 | 0.03028 | -0.0433 | 53.7153
13.5 | 1.585 | 0.03674 | -0.0319 | 43.141
14 | 1.5217 | 0.04607 | -0.0238 | 33.0302
14.5 | 1.4617 | 0.05759 | -0.0229 | 25.3811
15 | 0.9632 | 0.17798 | -0.1015 | 5.4118
15.5 | 0.947 | 0.19674 | -0.1113 | 4.8135
16 | 0.9539 | 0.20731 | -0.117 | 4.6013
17 | 0.9837 | 0.22172 | -0.1256 | 4.4367
17.5 | 0.9991 | 0.22883 | -0.13 | 4.3661

## 79. Re 5M Mach 0.50 (1)
BIGFOIL.COM POLAR EXPORT
bacj
BOEING J |  |  |  | Cl Max: | 1.236 | at alpha= | 20 | deg
JavaFoil+Calcfoil stall+Eppler ext transition |  |  |  | L/D Max: | 70.629 | at alpha= | 4 | deg
Re: | 5000000 |  |  | Cd Min: | 0.00564 | at alpha= | -1 | deg
Mach: | 0.5 |  |  | Cl=0 at alpha= | -2.9348 | deg
|  |  |  | @ Cl=0.1, Cd= | 0.0076259
|  |  |  | @ Cl=0.4, Cd= | 0.0058452
|  |  |  | @ Cl=0.6, Cd= | 0.045048
alpha (deg) | Cl | Cd | Cm | Cl/Cd
-20 | -0.933 | 0.16184 | -0.046 | -5.765
-19.5 | -0.907 | 0.1571 | -0.046 | -5.771
-19 | -0.88 | 0.15236 | -0.046 | -5.773
-18.5 | -0.852 | 0.14733 | -0.046 | -5.782
-18 | -0.825 | 0.14289 | -0.046 | -5.776
-17.5 | -0.799 | 0.13834 | -0.047 | -5.775
-17 | -0.77 | 0.13509 | -0.046 | -5.702
-16.5 | -0.744 | 0.12849 | -0.046 | -5.787
-16 | -0.717 | 0.12429 | -0.047 | -5.767
-15.5 | -0.689 | 0.11718 | -0.046 | -5.88
-15 | -0.663 | 0.10624 | -0.047 | -6.237
-14.5 | -0.636 | 0.09766 | -0.048 | -6.514
-14 | -0.608 | 0.1001 | -0.046 | -6.069
-13.5 | -0.583 | 0.08919 | -0.05 | -6.537
-13 | -0.553 | 0.09264 | -0.046 | -5.97
-12.5 | -0.53 | 0.08049 | -0.053 | -6.583
-12 | -0.514 | 0.06427 | -0.063 | -7.998
-11.5 | -0.47 | 0.0798 | -0.045 | -5.893
-11 | -0.443 | 0.07374 | -0.045 | -6.01
-10.5 | -0.42 | 0.066 | -0.055 | -6.365
-10 | -0.398 | 0.0562 | -0.062 | -7.082
-9.5 | -0.424 | 0.01727 | -0.089 | -24.556
-9 | -0.394 | 0.01575 | -0.09 | -25.032
-8.5 | -0.362 | 0.01515 | -0.091 | -23.907
-8 | -0.522 | 0.01416 | -0.092 | -36.867
-7.5 | -0.521 | 0.01261 | -0.094 | -41.308
-7 | -0.491 | 0.00929 | -0.095 | -52.847
-6.5 | -0.368 | 0.04101 | -0.041 | -8.984
-6 | -0.403 | 0.0096 | -0.099 | -41.919
-5.5 | -0.342 | 0.00922 | -0.1 | -37.083
-5 | -0.278 | 0.00885 | -0.101 | -31.406
-4.5 | -0.212 | 0.00851 | -0.101 | -24.949
-4 | -0.145 | 0.00827 | -0.102 | -17.569
-3.5 | -0.077 | 0.00806 | -0.102 | -9.595
-3 | -0.009 | 0.00787 | -0.103 | -1.14
-2.5 | 0.06 | 0.00772 | -0.104 | 7.731
-2 | 0.128 | 0.00756 | -0.104 | 16.988
-1.5 | 0.197 | 0.00747 | -0.105 | 26.404
-1 | 0.266 | 0.00564 | -0.105 | 47.218
-0.5 | 0.335 | 0.00574 | -0.106 | 58.338
0 | 0.403 | 0.00585 | -0.106 | 68.939
0.5 | 0.471 | 0.00984 | -0.107 | 47.87
1 | 0.538 | 0.0101 | -0.107 | 53.265
1.5 | 0.604 | 0.0104 | -0.108 | 58.025
2 | 0.667 | 0.01073 | -0.108 | 62.158
2.5 | 0.728 | 0.0111 | -0.109 | 65.602
3 | 0.785 | 0.01149 | -0.109 | 68.286
3.5 | 0.835 | 0.01195 | -0.109 | 69.916
4 | 0.876 | 0.0124 | -0.11 | 70.629
4.5 | 0.899 | 0.013 | -0.11 | 69.108
5 | 0.885 | 0.01355 | -0.11 | 65.294
5.5 | 0.463 | 0.04151 | -0.055 | 11.162
6 | 0.49 | 0.04386 | -0.053 | 11.172
6.5 | 0.517 | 0.04603 | -0.054 | 11.237
7 | 0.544 | 0.04845 | -0.054 | 11.231
7.5 | 0.572 | 0.05062 | -0.055 | 11.292
8 | 0.743 | 0.01659 | -0.112 | 44.773
8.5 | 0.627 | 0.05594 | -0.059 | 11.209
9 | 0.652 | 0.06241 | -0.055 | 10.45
9.5 | 0.679 | 0.07251 | -0.055 | 9.359
10 | 0.711 | 0.06322 | -0.064 | 11.245
10.5 | 0.734 | 0.0705 | -0.059 | 10.409
11 | 0.759 | 0.07953 | -0.057 | 9.549
11.5 | 0.8 | 0.06963 | -0.072 | 11.485
12 | 0.815 | 0.08129 | -0.062 | 10.029
12.5 | 0.84 | 0.09219 | -0.059 | 9.112
13 | 0.869 | 0.08744 | -0.063 | 9.935
13.5 | 0.894 | 0.09525 | -0.062 | 9.387
14 | 0.92 | 0.10648 | -0.061 | 8.639
14.5 | 0.947 | 0.11232 | -0.063 | 8.434
15 | 0.973 | 0.11566 | -0.063 | 8.416
15.5 | 0.999 | 0.12216 | -0.063 | 8.181
16 | 1.027 | 0.12606 | -0.065 | 8.146
16.5 | 1.053 | 0.13051 | -0.065 | 8.07
17 | 1.079 | 0.13468 | -0.065 | 8.011
17.5 | 1.105 | 0.13745 | -0.065 | 8.036
18 | 1.133 | 0.14277 | -0.068 | 7.937
18.5 | 1.158 | 0.14769 | -0.067 | 7.84
19 | 1.183 | 0.15198 | -0.067 | 7.786
19.5 | 1.211 | 0.15607 | -0.069 | 7.758
20 | 1.236 | 0.16053 | -0.069 | 7.702

## 80. Re 5M Mach 0.50 (2)
BIGFOIL.COM POLAR EXPORT
bacj
BOEING J |  |  |  | Cl Max: | 1.1513 | at alpha= | 19.5 | deg
XFOIL ncrit=9 |  |  |  | L/D Max: | 96.5629 | at alpha= | 4 | deg
Re: | 5000000 |  |  | Cd Min: | 0.00371 | at alpha= | -1 | deg
Mach: | 0.5 |  |  | Cl=0 at alpha= | -2.6175 | deg
|  |  |  | @ Cl=0.1, Cd= | 0.004358
|  |  |  | @ Cl=0.4, Cd= | 0.0064705
|  |  |  | @ Cl=0.6, Cd= | 0.0073032
alpha (deg) | Cl | Cd | Cm | Cl/Cd
-13.5 | -0.6092 | 0.14184 | -0.0239 | -4.295
-13 | -0.6078 | 0.13164 | -0.0287 | -4.6171
-12.5 | -0.6232 | 0.1188 | -0.0349 | -5.2458
-12 | -0.6523 | 0.1047 | -0.0424 | -6.2302
-11.5 | -0.6854 | 0.09148 | -0.0496 | -7.4923
-11 | -0.7046 | 0.07901 | -0.0585 | -8.9179
-10.5 | -0.7255 | 0.06586 | -0.069 | -11.0158
-10 | -0.748 | 0.05042 | -0.0813 | -14.8354
-9.5 | -0.7722 | 0.03798 | -0.0925 | -20.3318
-9 | -0.7998 | 0.02887 | -0.0973 | -27.7035
-8.5 | -0.812 | 0.01995 | -0.1025 | -40.7018
-8 | -0.78 | 0.01297 | -0.1037 | -60.1388
-7.5 | -0.7137 | 0.01016 | -0.1026 | -70.2461
-7 | -0.6392 | 0.00881 | -0.1017 | -72.5539
-6.5 | -0.5639 | 0.0079 | -0.101 | -71.3797
-6 | -0.4891 | 0.00731 | -0.1006 | -66.9083
-5.5 | -0.4154 | 0.00683 | -0.1003 | -60.8199
-5 | -0.3419 | 0.00642 | -0.1004 | -53.2555
-4.5 | -0.2692 | 0.00606 | -0.1007 | -44.4224
-4 | -0.1972 | 0.00571 | -0.1011 | -34.5359
-3.5 | -0.1256 | 0.00533 | -0.1018 | -23.5647
-3 | -0.0539 | 0.00492 | -0.1027 | -10.9553
-2 | 0.087 | 0.00441 | -0.104 | 19.7279
-1.5 | 0.157 | 0.00413 | -0.1048 | 38.0145
-1 | 0.2252 | 0.00371 | -0.1056 | 60.7008
-0.5 | 0.275 | 0.00491 | -0.103 | 56.0081
0 | 0.3342 | 0.00575 | -0.1018 | 58.1217
0.5 | 0.396 | 0.00645 | -0.1009 | 61.3953
1 | 0.4622 | 0.00679 | -0.1004 | 68.0707
1.5 | 0.5297 | 0.00703 | -0.1 | 75.3485
2 | 0.5973 | 0.00729 | -0.0994 | 81.9342
2.5 | 0.6648 | 0.00762 | -0.0985 | 87.2441
3 | 0.7329 | 0.00796 | -0.0974 | 92.0729
3.5 | 0.8004 | 0.00844 | -0.0957 | 94.8341
4 | 0.8681 | 0.00899 | -0.0937 | 96.5628
4.5 | 0.9351 | 0.00973 | -0.0911 | 96.1048
5 | 0.9973 | 0.01115 | -0.0871 | 89.4439
5.5 | 1.0486 | 0.01474 | -0.0815 | 71.1398
6 | 1.0809 | 0.02157 | -0.0742 | 50.1113
6.5 | 1.0893 | 0.02985 | -0.0654 | 36.4925
7 | 1.0699 | 0.0398 | -0.0559 | 26.8819
7.5 | 1.0368 | 0.04856 | -0.0471 | 21.3509
8 | 0.9938 | 0.05698 | -0.0412 | 17.4412
8.5 | 0.9529 | 0.06832 | -0.0437 | 13.9476
9 | 0.9242 | 0.08579 | -0.0595 | 10.7728
9.5 | 0.904 | 0.10031 | -0.0691 | 9.0121
10 | 0.8901 | 0.11305 | -0.076 | 7.8735
10.5 | 0.8822 | 0.12487 | -0.0819 | 7.0649
11 | 0.8816 | 0.13563 | -0.0872 | 6.5
11.5 | 0.8855 | 0.14571 | -0.092 | 6.0771
12 | 0.8926 | 0.15561 | -0.097 | 5.7361
12.5 | 0.8967 | 0.16698 | -0.1028 | 5.3701
13 | 0.9043 | 0.17831 | -0.1086 | 5.0715
13.5 | 0.9164 | 0.1888 | -0.1141 | 4.8538
14 | 0.9312 | 0.19856 | -0.1194 | 4.6898
14.5 | 0.9481 | 0.20783 | -0.1245 | 4.5619
15 | 0.9669 | 0.21653 | -0.1295 | 4.4654
15.5 | 0.9873 | 0.22461 | -0.1343 | 4.3956
16 | 1.0056 | 0.23399 | -0.1399 | 4.2976
16.5 | 1.0247 | 0.24431 | -0.1458 | 4.1943
17 | 1.0447 | 0.25411 | -0.1516 | 4.1112
17.5 | 1.0653 | 0.26337 | -0.1572 | 4.0449
18 | 1.0866 | 0.27208 | -0.1627 | 3.9937
18.5 | 1.1084 | 0.28034 | -0.1681 | 3.9538
19 | 1.1304 | 0.28816 | -0.1735 | 3.9228
19.5 | 1.1513 | 0.29797 | -0.1797 | 3.8638

## 81. Re 6M Mach 0.00 (1)
BIGFOIL.COM POLAR EXPORT
bacj
BOEING J |  |  |  | Cl Max: | 1.175 | at alpha= | 10.5 | deg
JavaFoil+Calcfoil stall+Eppler ext transition |  |  |  | L/D Max: | 84.623 | at alpha= | 7 | deg
Re: | 6000000 |  |  | Cd Min: | 0.00554 | at alpha= | -1 | deg
Mach: | 0 |  |  | Cl=0 at alpha= | -2.9333 | deg
|  |  |  | @ Cl=0.1, Cd= | 0.0072037
|  |  |  | @ Cl=0.4, Cd= | 0.0076142
|  |  |  | @ Cl=0.6, Cd= | 0.0096729
alpha (deg) | Cl | Cd | Cm | Cl/Cd
-18.5 | -0.742 | 0.12625 | -0.044 | -5.879
-18 | -0.756 | 0.11835 | -0.046 | -6.39
-17.5 | -0.768 | 0.11179 | -0.047 | -6.872
-17 | -0.78 | 0.1042 | -0.048 | -7.482
-16.5 | -0.79 | 0.0964 | -0.05 | -8.195
-16 | -0.797 | 0.09005 | -0.051 | -8.853
-15.5 | -0.807 | 0.07962 | -0.054 | -10.139
-15 | -0.818 | 0.06789 | -0.057 | -12.053
-14.5 | -0.843 | 0.0482 | -0.063 | -17.489
-14 | -0.864 | 0.03359 | -0.068 | -25.725
-13.5 | -0.872 | 0.02585 | -0.07 | -33.725
-13 | -0.867 | 0.02188 | -0.072 | -39.638
-12.5 | -0.858 | 0.01884 | -0.074 | -45.543
-12 | -0.842 | 0.01688 | -0.075 | -49.879
-11.5 | -0.82 | 0.01547 | -0.076 | -52.993
-11 | -0.795 | 0.01416 | -0.077 | -56.136
-10.5 | -0.769 | 0.0097 | -0.078 | -79.251
-10 | -0.735 | 0.01022 | -0.079 | -71.957
-9.5 | -0.712 | 0.01059 | -0.082 | -67.19
-9 | -0.668 | 0.01008 | -0.083 | -66.2
-8.5 | -0.621 | 0.00971 | -0.083 | -63.937
-8 | -0.572 | 0.00929 | -0.084 | -61.56
-7.5 | -0.521 | 0.00901 | -0.084 | -57.761
-7 | -0.468 | 0.00878 | -0.085 | -53.3
-6.5 | -0.413 | 0.00856 | -0.085 | -48.309
-6 | -0.358 | 0.00833 | -0.086 | -42.939
-5.5 | -0.301 | 0.00811 | -0.087 | -37.101
-5 | -0.243 | 0.00791 | -0.087 | -30.769
-4.5 | -0.185 | 0.00771 | -0.088 | -23.989
-4 | -0.126 | 0.0076 | -0.088 | -16.608
-3.5 | -0.067 | 0.00746 | -0.089 | -8.999
-3 | -0.008 | 0.00736 | -0.089 | -1.058
-2.5 | 0.052 | 0.00722 | -0.09 | 7.164
-2 | 0.111 | 0.0072 | -0.09 | 15.471
-1.5 | 0.171 | 0.00603 | -0.091 | 28.364
-1 | 0.231 | 0.00554 | -0.091 | 41.634
-0.5 | 0.29 | 0.00564 | -0.092 | 51.422
0 | 0.35 | 0.00586 | -0.092 | 59.658
0.5 | 0.409 | 0.00793 | -0.092 | 51.538
1 | 0.467 | 0.00923 | -0.093 | 50.626
1.5 | 0.525 | 0.00942 | -0.093 | 55.779
2 | 0.583 | 0.0096 | -0.094 | 60.676
2.5 | 0.639 | 0.00984 | -0.094 | 64.948
3 | 0.694 | 0.01006 | -0.094 | 69.026
3.5 | 0.748 | 0.01031 | -0.095 | 72.569
4 | 0.8 | 0.01057 | -0.095 | 75.694
4.5 | 0.85 | 0.01085 | -0.095 | 78.374
5 | 0.898 | 0.01114 | -0.096 | 80.589
5.5 | 0.943 | 0.01145 | -0.096 | 82.363
6 | 0.985 | 0.01179 | -0.096 | 83.496
6.5 | 1.023 | 0.01212 | -0.097 | 84.402
7 | 1.057 | 0.01249 | -0.097 | 84.623
7.5 | 1.087 | 0.01291 | -0.097 | 84.176
8 | 1.113 | 0.01332 | -0.097 | 83.557
8.5 | 1.134 | 0.01372 | -0.098 | 82.662
9 | 1.151 | 0.01419 | -0.098 | 81.095
9.5 | 1.163 | 0.01469 | -0.098 | 79.211
10 | 1.171 | 0.01525 | -0.098 | 76.812
10.5 | 1.175 | 0.01589 | -0.098 | 73.917
11 | 1.174 | 0.01681 | -0.099 | 69.825
11.5 | 1.151 | 0.01726 | -0.097 | 66.708
12 | 0.965 | 0.06408 | -0.068 | 15.057
12.5 | 0.939 | 0.07619 | -0.06 | 12.319
13 | 0.922 | 0.08315 | -0.057 | 11.087
13.5 | 0.907 | 0.08824 | -0.056 | 10.273
14 | 0.888 | 0.09431 | -0.055 | 9.421
14.5 | 0.868 | 0.10061 | -0.053 | 8.625
15 | 0.846 | 0.10693 | -0.052 | 7.912
15.5 | 0.824 | 0.11304 | -0.052 | 7.286

## 82. Re 6M Mach 0.00 (2)
BIGFOIL.COM POLAR EXPORT
bacj
BOEING J |  |  |  | Cl Max: | 1.9616 | at alpha= | 19 | deg
XFOIL ncrit=9 |  |  |  | L/D Max: | 114.533 | at alpha= | 7.5 | deg
Re: | 6000000 |  |  | Cd Min: | 0.00388 | at alpha= | -1.5 | deg
Mach: | 0 |  |  | Cl=0 at alpha= | -2.6944 | deg
|  |  |  | @ Cl=0.1, Cd= | 0.0040481
|  |  |  | @ Cl=0.4, Cd= | 0.0061695
|  |  |  | @ Cl=0.6, Cd= | 0.0069214
alpha (deg) | Cl | Cd | Cm | Cl/Cd
-20 | -1.6194 | 0.04374 | -0.0659 | -37.0233
-19.5 | -1.624 | 0.03786 | -0.0679 | -42.8949
-19 | -1.6187 | 0.03336 | -0.069 | -48.5222
-18.5 | -1.6063 | 0.02975 | -0.0696 | -53.9933
-18 | -1.5877 | 0.02682 | -0.0698 | -59.1984
-17.5 | -1.5649 | 0.02434 | -0.0698 | -64.2933
-17 | -1.5394 | 0.02217 | -0.0696 | -69.4362
-16.5 | -1.5146 | 0.02033 | -0.0687 | -74.5007
-16 | -1.478 | 0.01885 | -0.0691 | -78.4085
-15.5 | -1.4262 | 0.01764 | -0.0711 | -80.8503
-15 | -1.3753 | 0.01587 | -0.0734 | -86.6604
-14.5 | -1.3221 | 0.01468 | -0.0751 | -90.0613
-14 | -1.2711 | 0.01378 | -0.0758 | -92.2424
-13.5 | -1.2191 | 0.01305 | -0.0765 | -93.4176
-13 | -1.1685 | 0.01237 | -0.0766 | -94.4624
-12 | -1.0632 | 0.01113 | -0.0774 | -95.5256
-11.5 | -1.0095 | 0.01058 | -0.0778 | -95.4159
-11 | -0.9553 | 0.01008 | -0.0783 | -94.7718
-10.5 | -0.8999 | 0.0096 | -0.0789 | -93.7396
-10 | -0.8446 | 0.00893 | -0.0795 | -94.5801
-9.5 | -0.7887 | 0.00845 | -0.0801 | -93.3373
-9 | -0.7325 | 0.00806 | -0.0807 | -90.8809
-8.5 | -0.6754 | 0.00769 | -0.0815 | -87.8283
-8 | -0.618 | 0.00736 | -0.0822 | -83.9674
-7.5 | -0.5607 | 0.00697 | -0.0828 | -80.4448
-7 | -0.5033 | 0.00667 | -0.0835 | -75.4573
-6.5 | -0.4452 | 0.00635 | -0.0843 | -70.1102
-6 | -0.387 | 0.00605 | -0.085 | -63.9669
-5.5 | -0.3288 | 0.00579 | -0.0857 | -56.7876
-5 | -0.2707 | 0.00557 | -0.0863 | -48.5996
-4.5 | -0.212 | 0.00531 | -0.0871 | -39.9247
-4 | -0.1531 | 0.00498 | -0.088 | -30.743
-3.5 | -0.0945 | 0.00472 | -0.0887 | -20.0212
-3 | -0.0357 | 0.00445 | -0.0894 | -8.0225
-2.5 | 0.0227 | 0.00426 | -0.09 | 5.3286
-2 | 0.0807 | 0.00413 | -0.0905 | 19.54
-1.5 | 0.1396 | 0.00388 | -0.0913 | 35.9794
-0.5 | 0.2416 | 0.00498 | -0.0905 | 48.5141
0 | 0.2966 | 0.00537 | -0.0905 | 55.2328
0.5 | 0.3516 | 0.00581 | -0.0904 | 60.5164
1 | 0.4068 | 0.00622 | -0.0903 | 65.4019
1.5 | 0.4633 | 0.00645 | -0.0904 | 71.8295
2 | 0.5201 | 0.00663 | -0.0905 | 78.4465
2.5 | 0.5766 | 0.00683 | -0.0905 | 84.4217
3 | 0.6329 | 0.00705 | -0.0906 | 89.773
3.5 | 0.689 | 0.00728 | -0.0905 | 94.6429
4 | 0.745 | 0.00753 | -0.0904 | 98.9376
4.5 | 0.8004 | 0.00781 | -0.0903 | 102.484
5 | 0.8558 | 0.00808 | -0.0901 | 105.9158
5.5 | 0.9106 | 0.00841 | -0.0898 | 108.2759
6 | 0.965 | 0.00877 | -0.0895 | 110.0342
6.5 | 1.0194 | 0.00909 | -0.0892 | 112.1452
7 | 1.0734 | 0.00945 | -0.0887 | 113.5873
7.5 | 1.127 | 0.00984 | -0.0883 | 114.5325
8 | 1.1796 | 0.01031 | -0.0877 | 114.4132
8.5 | 1.231 | 0.01093 | -0.0868 | 112.6258
9 | 1.2832 | 0.01138 | -0.0861 | 112.7592
9.5 | 1.3349 | 0.01185 | -0.0854 | 112.6498
10 | 1.3859 | 0.01235 | -0.0845 | 112.2186
10.5 | 1.4362 | 0.0129 | -0.0836 | 111.3333
11 | 1.4856 | 0.0135 | -0.0825 | 110.0444
11.5 | 1.5343 | 0.01412 | -0.0813 | 108.6615
12 | 1.5818 | 0.0148 | -0.0799 | 106.8784
12.5 | 1.6281 | 0.01554 | -0.0784 | 104.7683
13 | 1.6722 | 0.01646 | -0.0765 | 101.5917
13.5 | 1.7118 | 0.01775 | -0.0739 | 96.4394
14 | 1.7508 | 0.01894 | -0.0713 | 92.4393
14.5 | 1.7902 | 0.01989 | -0.0688 | 90.005
15 | 1.8272 | 0.02091 | -0.0659 | 87.384
15.5 | 1.8592 | 0.02201 | -0.0622 | 84.4707
16 | 1.8823 | 0.0232 | -0.0571 | 81.1336
16.5 | 1.9031 | 0.02464 | -0.0519 | 77.2362
17 | 1.9219 | 0.02626 | -0.047 | 73.1874
17.5 | 1.9364 | 0.02794 | -0.0417 | 69.3057
18 | 1.9489 | 0.03021 | -0.0369 | 64.5118
18.5 | 1.9577 | 0.03291 | -0.0324 | 59.4865
19 | 1.9616 | 0.03621 | -0.0281 | 54.1729
19.5 | 1.9602 | 0.04023 | -0.0245 | 48.7248
20 | 1.9521 | 0.04536 | -0.0218 | 43.0357

## 83. Re 6M Mach 0.10 (1)
BIGFOIL.COM POLAR EXPORT
bacj
BOEING J |  |  |  | Cl Max: | 1.159 | at alpha= | 10 | deg
JavaFoil+Calcfoil stall+Eppler ext transition |  |  |  | L/D Max: | 84.007 | at alpha= | 7 | deg
Re: | 6000000 |  |  | Cd Min: | 0.00556 | at alpha= | -1 | deg
Mach: | 0.1 |  |  | Cl=0 at alpha= | -2.9333 | deg
|  |  |  | @ Cl=0.1, Cd= | 0.007204
|  |  |  | @ Cl=0.4, Cd= | 0.0075687
|  |  |  | @ Cl=0.6, Cd= | 0.0096905
alpha (deg) | Cl | Cd | Cm | Cl/Cd
-18 | -0.717 | 0.12181 | -0.045 | -5.888
-17.5 | -0.732 | 0.11514 | -0.046 | -6.361
-17 | -0.747 | 0.10791 | -0.047 | -6.918
-16.5 | -0.76 | 0.1002 | -0.049 | -7.581
-16 | -0.77 | 0.09348 | -0.05 | -8.238
-15.5 | -0.78 | 0.08564 | -0.052 | -9.106
-15 | -0.792 | 0.07458 | -0.055 | -10.612
-14.5 | -0.807 | 0.06074 | -0.059 | -13.279
-14 | -0.836 | 0.04012 | -0.066 | -20.847
-13.5 | -0.854 | 0.02825 | -0.07 | -30.241
-13 | -0.856 | 0.02302 | -0.072 | -37.165
-12.5 | -0.849 | 0.01969 | -0.074 | -43.102
-12 | -0.836 | 0.01728 | -0.075 | -48.362
-11.5 | -0.816 | 0.01577 | -0.076 | -51.741
-11 | -0.792 | 0.01444 | -0.077 | -54.849
-10.5 | -0.767 | 0.01254 | -0.078 | -61.182
-10 | -0.734 | 0.01044 | -0.079 | -70.281
-9.5 | -0.7 | 0.0096 | -0.081 | -72.933
-9 | -0.669 | 0.01016 | -0.083 | -65.863
-8.5 | -0.623 | 0.00977 | -0.084 | -63.706
-8 | -0.574 | 0.00934 | -0.084 | -61.432
-7.5 | -0.523 | 0.00906 | -0.085 | -57.699
-7 | -0.47 | 0.00881 | -0.085 | -53.289
-6.5 | -0.415 | 0.00859 | -0.086 | -48.336
-6 | -0.359 | 0.00836 | -0.086 | -42.993
-5.5 | -0.302 | 0.00813 | -0.087 | -37.175
-5 | -0.245 | 0.00793 | -0.088 | -30.842
-4.5 | -0.186 | 0.00772 | -0.088 | -24.083
-4 | -0.127 | 0.00762 | -0.089 | -16.662
-3.5 | -0.067 | 0.00747 | -0.089 | -9.032
-3 | -0.008 | 0.00737 | -0.09 | -1.062
-2.5 | 0.052 | 0.00722 | -0.09 | 7.196
-2 | 0.112 | 0.0072 | -0.091 | 15.543
-1.5 | 0.172 | 0.00603 | -0.091 | 28.501
-1 | 0.232 | 0.00556 | -0.092 | 41.671
-0.5 | 0.291 | 0.00564 | -0.092 | 51.686
0 | 0.351 | 0.00587 | -0.092 | 59.849
0.5 | 0.411 | 0.00795 | -0.093 | 51.655
1 | 0.47 | 0.00926 | -0.093 | 50.728
1.5 | 0.528 | 0.00943 | -0.094 | 55.982
2 | 0.585 | 0.00963 | -0.094 | 60.785
2.5 | 0.642 | 0.00986 | -0.094 | 65.099
3 | 0.697 | 0.0101 | -0.095 | 69.065
3.5 | 0.751 | 0.01035 | -0.095 | 72.599
4 | 0.804 | 0.01061 | -0.096 | 75.716
4.5 | 0.854 | 0.0109 | -0.096 | 78.339
5 | 0.901 | 0.0112 | -0.096 | 80.461
5.5 | 0.945 | 0.01151 | -0.096 | 82.102
6 | 0.987 | 0.01183 | -0.097 | 83.442
6.5 | 1.024 | 0.0122 | -0.097 | 83.923
7 | 1.057 | 0.01258 | -0.097 | 84.007
7.5 | 1.086 | 0.01297 | -0.098 | 83.741
8 | 1.11 | 0.01339 | -0.098 | 82.925
8.5 | 1.129 | 0.01384 | -0.098 | 81.599
9 | 1.144 | 0.01435 | -0.098 | 79.722
9.5 | 1.154 | 0.01487 | -0.099 | 77.583
10 | 1.159 | 0.01548 | -0.099 | 74.829
10.5 | 1.159 | 0.01613 | -0.099 | 71.823
11 | 1.144 | 0.01632 | -0.098 | 70.1
11.5 | 0.96 | 0.05747 | -0.071 | 16.709
12 | 0.924 | 0.07314 | -0.06 | 12.639
12.5 | 0.907 | 0.07954 | -0.057 | 11.405
13 | 0.889 | 0.08551 | -0.055 | 10.398
13.5 | 0.87 | 0.09075 | -0.054 | 9.592
14 | 0.849 | 0.09658 | -0.053 | 8.795
14.5 | 0.825 | 0.10266 | -0.052 | 8.04
15 | 0.8 | 0.10904 | -0.051 | 7.339

## 84. Re 6M Mach 0.10 (2)
BIGFOIL.COM POLAR EXPORT
bacj
BOEING J |  |  |  | Cl Max: | 1.9188 | at alpha= | 18 | deg
XFOIL ncrit=9 |  |  |  | L/D Max: | 114.115 | at alpha= | 7.5 | deg
Re: | 6000000 |  |  | Cd Min: | 0.00389 | at alpha= | -1.5 | deg
Mach: | 0.1 |  |  | Cl=0 at alpha= | -2.6922 | deg
|  |  |  | @ Cl=0.1, Cd= | 0.0040528
|  |  |  | @ Cl=0.4, Cd= | 0.0061759
|  |  |  | @ Cl=0.6, Cd= | 0.0069228
alpha (deg) | Cl | Cd | Cm | Cl/Cd
-20 | -1.5604 | 0.05475 | -0.0633 | -28.5005
-19.5 | -1.5829 | 0.04544 | -0.0681 | -34.8349
-19 | -1.5902 | 0.03898 | -0.0705 | -40.7953
-18.5 | -1.5875 | 0.034 | -0.0719 | -46.6912
-18 | -1.5758 | 0.03015 | -0.0725 | -52.2653
-17.5 | -1.5589 | 0.02691 | -0.0727 | -57.9301
-17 | -1.5373 | 0.0242 | -0.0725 | -63.5248
-16.5 | -1.5118 | 0.02196 | -0.0721 | -68.8434
-16 | -1.4919 | 0.0201 | -0.0702 | -74.2239
-15.5 | -1.4397 | 0.01855 | -0.0728 | -77.6119
-15 | -1.3863 | 0.01717 | -0.0749 | -80.7397
-14.5 | -1.3339 | 0.01537 | -0.077 | -86.7859
-14 | -1.2835 | 0.01427 | -0.0775 | -89.9439
-13.5 | -1.2309 | 0.01344 | -0.0781 | -91.5848
-13 | -1.1798 | 0.0127 | -0.0781 | -92.8976
-12 | -1.0734 | 0.01136 | -0.0786 | -94.4894
-11.5 | -1.019 | 0.01077 | -0.0789 | -94.6147
-11 | -0.9641 | 0.01024 | -0.0793 | -94.1504
-10.5 | -0.908 | 0.00974 | -0.0798 | -93.2238
-10 | -0.852 | 0.00908 | -0.0804 | -93.8326
-9.5 | -0.7956 | 0.00855 | -0.0809 | -93.0526
-9 | -0.7387 | 0.00814 | -0.0814 | -90.7494
-8.5 | -0.681 | 0.00775 | -0.0821 | -87.871
-8 | -0.6231 | 0.00741 | -0.0828 | -84.0891
-7.5 | -0.5653 | 0.00702 | -0.0834 | -80.5271
-7 | -0.5073 | 0.0067 | -0.084 | -75.7164
-6.5 | -0.4487 | 0.00637 | -0.0848 | -70.4396
-6 | -0.39 | 0.00607 | -0.0855 | -64.2504
-5.5 | -0.3314 | 0.00581 | -0.0862 | -57.0396
-5 | -0.2728 | 0.00559 | -0.0868 | -48.8014
-4.5 | -0.2137 | 0.00533 | -0.0876 | -40.0938
-4 | -0.1544 | 0.005 | -0.0884 | -30.88
-3.5 | -0.0954 | 0.00473 | -0.0891 | -20.1691
-3 | -0.0362 | 0.00446 | -0.0899 | -8.1166
-2.5 | 0.0226 | 0.00426 | -0.0905 | 5.3052
-2 | 0.081 | 0.00413 | -0.091 | 19.6126
-1.5 | 0.1401 | 0.00389 | -0.0917 | 36.0154
-1 | 0.1929 | 0.00411 | -0.0916 | 46.9343
-0.5 | 0.2426 | 0.00499 | -0.0909 | 48.6172
0.5 | 0.3531 | 0.00583 | -0.0908 | 60.566
1 | 0.4087 | 0.00624 | -0.0907 | 65.4968
1.5 | 0.4656 | 0.00646 | -0.0908 | 72.0743
2 | 0.5227 | 0.00664 | -0.0908 | 78.7199
2.5 | 0.5796 | 0.00684 | -0.0909 | 84.7368
3 | 0.6363 | 0.00707 | -0.0908 | 90
3.5 | 0.6928 | 0.0073 | -0.0908 | 94.9041
4 | 0.7491 | 0.00756 | -0.0907 | 99.0873
4.5 | 0.8051 | 0.00784 | -0.0905 | 102.6913
5 | 0.8608 | 0.00812 | -0.0902 | 106.0099
5.5 | 0.916 | 0.00847 | -0.0899 | 108.1464
6 | 0.9709 | 0.00882 | -0.0895 | 110.0794
6.5 | 1.0259 | 0.00915 | -0.0891 | 112.1202
7 | 1.0803 | 0.00953 | -0.0886 | 113.3578
7.5 | 1.1343 | 0.00994 | -0.088 | 114.1147
8 | 1.1872 | 0.01048 | -0.0872 | 113.2824
8.5 | 1.2395 | 0.01106 | -0.0863 | 112.0705
9 | 1.2922 | 0.01154 | -0.0855 | 111.9757
9.5 | 1.3444 | 0.01203 | -0.0846 | 111.7539
10 | 1.396 | 0.01258 | -0.0836 | 110.9698
10.5 | 1.4467 | 0.01317 | -0.0824 | 109.8481
11 | 1.4966 | 0.01381 | -0.0811 | 108.3707
11.5 | 1.5457 | 0.01449 | -0.0797 | 106.6736
12 | 1.5935 | 0.01525 | -0.078 | 104.4918
12.5 | 1.6392 | 0.01617 | -0.076 | 101.3729
13 | 1.6803 | 0.01751 | -0.0733 | 95.9623
13.5 | 1.7201 | 0.01882 | -0.0705 | 91.3974
14 | 1.7607 | 0.01986 | -0.0677 | 88.6556
14.5 | 1.7986 | 0.02098 | -0.0646 | 85.7293
15 | 1.8331 | 0.0222 | -0.061 | 82.5721
15.5 | 1.8561 | 0.02352 | -0.0554 | 78.9158
16 | 1.8764 | 0.02506 | -0.0499 | 74.8763
16.5 | 1.893 | 0.02693 | -0.0443 | 70.2934
17 | 1.9064 | 0.02912 | -0.0388 | 65.467
18 | 1.9188 | 0.0347 | -0.0283 | 55.2968
18.5 | 1.918 | 0.03864 | -0.024 | 49.6377
19 | 1.9096 | 0.04368 | -0.0206 | 43.7179
19.5 | 1.8924 | 0.05032 | -0.0188 | 37.6073
20 | 1.8628 | 0.0598 | -0.0199 | 31.1505

## 85. Re 6M Mach 0.25 (1)
BIGFOIL.COM POLAR EXPORT
bacj
BOEING J |  |  |  | Cl Max: | 1.085 | at alpha= | 8.5 | deg
JavaFoil+Calcfoil stall+Eppler ext transition |  |  |  | L/D Max: | 85.299 | at alpha= | 9.5 | deg
Re: | 6000000 |  |  | Cd Min: | 0.00559 | at alpha= | -1 | deg
Mach: | 0.25 |  |  | Cl=0 at alpha= | -2.9344 | deg
|  |  |  | @ Cl=0.1, Cd= | 0.0072673
|  |  |  | @ Cl=0.4, Cd= | 0.0072662
|  |  |  | @ Cl=0.6, Cd= | 0.10102
alpha (deg) | Cl | Cd | Cm | Cl/Cd
-17 | -0.466 | 0.11615 | -0.046 | -4.014
-16.5 | -0.502 | 0.12729 | -0.036 | -3.941
-16 | -0.551 | 0.10214 | -0.048 | -5.393
-15.5 | -0.588 | 0.09488 | -0.05 | -6.194
-15 | -0.622 | 0.08668 | -0.052 | -7.171
-14.5 | -0.643 | 0.08767 | -0.051 | -7.335
-14 | -0.685 | 0.06359 | -0.06 | -10.774
-13.5 | -0.741 | 0.03656 | -0.069 | -20.264
-13 | -0.71 | 0.05788 | -0.061 | -12.26
-12.5 | -0.765 | 0.02912 | -0.072 | -26.271
-12 | -0.779 | 0.02178 | -0.075 | -35.795
-11.5 | -0.779 | 0.0183 | -0.077 | -42.565
-11 | -0.768 | 0.01623 | -0.078 | -47.3
-10.5 | -0.749 | 0.01472 | -0.08 | -50.894
-10 | -0.723 | 0.01344 | -0.081 | -53.805
-9.5 | -0.695 | 0.00929 | -0.082 | -74.739
-9 | -0.656 | 0.00916 | -0.083 | -71.671
-8.5 | -0.63 | 0.01013 | -0.086 | -62.248
-8 | -0.583 | 0.00968 | -0.087 | -60.225
-7.5 | -0.533 | 0.00928 | -0.087 | -57.367
-7 | -0.48 | 0.00902 | -0.088 | -53.168
-6.5 | -0.425 | 0.00876 | -0.088 | -48.502
-6 | -0.368 | 0.00847 | -0.089 | -43.482
-5.5 | -0.31 | 0.00824 | -0.089 | -37.647
-5 | -0.251 | 0.00802 | -0.09 | -31.304
-4.5 | -0.191 | 0.00786 | -0.091 | -24.296
-4 | -0.13 | 0.00769 | -0.091 | -16.939
-3.5 | -0.069 | 0.00753 | -0.092 | -9.206
-3 | -0.008 | 0.00743 | -0.092 | -1.081
-2.5 | 0.053 | 0.00729 | -0.093 | 7.332
-2 | 0.115 | 0.00726 | -0.093 | 15.832
-1.5 | 0.177 | 0.00608 | -0.094 | 29.054
-1 | 0.238 | 0.00559 | -0.094 | 42.623
-0.5 | 0.299 | 0.00567 | -0.095 | 52.808
0 | 0.361 | 0.00593 | -0.095 | 60.869
0.5 | 0.422 | 0.00802 | -0.095 | 52.636
1 | 0.482 | 0.00935 | -0.096 | 51.597
1.5 | 0.542 | 0.00957 | -0.096 | 56.618
2 | 0.601 | 0.00979 | -0.097 | 61.383
2.5 | 0.659 | 0.01002 | -0.097 | 65.738
3 | 0.715 | 0.01028 | -0.097 | 69.576
3.5 | 0.769 | 0.01055 | -0.098 | 72.936
4 | 0.821 | 0.01084 | -0.098 | 75.783
4.5 | 0.871 | 0.01115 | -0.098 | 78.061
5 | 0.916 | 0.01148 | -0.099 | 79.791
5.5 | 0.958 | 0.01187 | -0.099 | 80.711
6 | 0.995 | 0.01223 | -0.099 | 81.402
6.5 | 1.027 | 0.01265 | -0.1 | 81.164
7 | 1.052 | 0.01309 | -0.1 | 80.386
7.5 | 1.07 | 0.01355 | -0.1 | 78.994
8 | 1.081 | 0.01406 | -0.101 | 76.919
8.5 | 1.085 | 0.01464 | -0.101 | 74.107
9 | 1.08 | 0.01524 | -0.101 | 70.845
9.5 | 1.059 | 0.01241 | -0.1 | 85.299
10 | 0.851 | 0.06112 | -0.059 | 13.923
10.5 | 0.822 | 0.06775 | -0.054 | 12.138
11 | 0.791 | 0.07299 | -0.052 | 10.838
11.5 | 0.755 | 0.07812 | -0.051 | 9.661
12 | 0.713 | 0.08364 | -0.05 | 8.527
12.5 | 0.667 | 0.08919 | -0.05 | 7.479
13 | 0.616 | 0.0951 | -0.05 | 6.483
13.5 | 0.562 | 0.10102 | -0.05 | 5.564

## 86. Re 6M Mach 0.25 (2)
BIGFOIL.COM POLAR EXPORT
bacj
BOEING J |  |  |  | Cl Max: | 1.6526 | at alpha= | 13 | deg
XFOIL ncrit=9 |  |  |  | L/D Max: | 111.404 | at alpha= | 7 | deg
Re: | 6000000 |  |  | Cd Min: | 0.00393 | at alpha= | -1.5 | deg
Mach: | 0.25 |  |  | Cl=0 at alpha= | -2.679 | deg
|  |  |  | @ Cl=0.1, Cd= | 0.0040862
|  |  |  | @ Cl=0.4, Cd= | 0.0061791
|  |  |  | @ Cl=0.6, Cd= | 0.0069451
alpha (deg) | Cl | Cd | Cm | Cl/Cd
-20 | -0.7767 | 0.22743 | 0.0313 | -3.4151
-19.5 | -0.7885 | 0.20907 | 0.0224 | -3.7715
-19 | -0.8779 | 0.17256 | 0.0027 | -5.0875
-18.5 | -0.9226 | 0.15333 | -0.0087 | -6.0171
-18 | -0.9834 | 0.13274 | -0.0209 | -7.4085
-17.5 | -1.1105 | 0.10309 | -0.0393 | -10.7721
-17 | -1.2854 | 0.06755 | -0.0622 | -19.0289
-16.5 | -1.3489 | 0.04974 | -0.0749 | -27.119
-16 | -1.3779 | 0.03955 | -0.0806 | -34.8394
-15.5 | -1.3869 | 0.03269 | -0.083 | -42.4258
-15 | -1.3831 | 0.02761 | -0.0837 | -50.0942
-14.5 | -1.3709 | 0.02387 | -0.0828 | -57.4319
-13.5 | -1.2882 | 0.0173 | -0.0874 | -74.4624
-13 | -1.2386 | 0.0155 | -0.087 | -79.9097
-12.5 | -1.1859 | 0.01422 | -0.0862 | -83.3966
-12 | -1.1294 | 0.01314 | -0.0858 | -85.9513
-11.5 | -1.0721 | 0.0122 | -0.0855 | -87.877
-11 | -1.0138 | 0.01137 | -0.0852 | -89.1645
-10.5 | -0.9541 | 0.01064 | -0.0852 | -89.6711
-10 | -0.8939 | 0.01003 | -0.0852 | -89.1226
-9.5 | -0.8345 | 0.00923 | -0.0853 | -90.4117
-9 | -0.7741 | 0.00862 | -0.0855 | -89.8028
-8.5 | -0.713 | 0.00811 | -0.0859 | -87.9162
-8 | -0.6519 | 0.00769 | -0.0862 | -84.7724
-7.5 | -0.591 | 0.00733 | -0.0865 | -80.6276
-7 | -0.5298 | 0.00691 | -0.087 | -76.6715
-6.5 | -0.4684 | 0.00658 | -0.0876 | -71.1854
-6 | -0.407 | 0.00623 | -0.0881 | -65.3291
-5.5 | -0.3459 | 0.00595 | -0.0887 | -58.1345
-5 | -0.2847 | 0.0057 | -0.0893 | -49.9474
-4.5 | -0.2232 | 0.00542 | -0.09 | -41.1808
-4 | -0.1617 | 0.0051 | -0.0908 | -31.7059
-3.5 | -0.1006 | 0.00481 | -0.0915 | -20.9148
-3 | -0.0391 | 0.00452 | -0.0923 | -8.6504
-2.5 | 0.0218 | 0.00431 | -0.0929 | 5.058
-2 | 0.0823 | 0.00415 | -0.0934 | 19.8313
-1.5 | 0.1433 | 0.00393 | -0.0941 | 36.4631
-1 | 0.198 | 0.00411 | -0.094 | 48.1752
-0.5 | 0.2483 | 0.00503 | -0.0931 | 49.3638
0 | 0.3051 | 0.00544 | -0.0931 | 56.0846
0.5 | 0.3618 | 0.00592 | -0.0928 | 61.1149
1 | 0.4193 | 0.00631 | -0.0927 | 66.4501
1.5 | 0.4782 | 0.00653 | -0.0927 | 73.2312
2 | 0.5373 | 0.00673 | -0.0927 | 79.8366
2.5 | 0.5963 | 0.00693 | -0.0926 | 86.0462
3 | 0.6551 | 0.00717 | -0.0924 | 91.3668
3.5 | 0.7137 | 0.00742 | -0.0922 | 96.186
4 | 0.7721 | 0.00773 | -0.0918 | 99.8836
4.5 | 0.8305 | 0.008 | -0.0914 | 103.8125
5 | 0.8885 | 0.00835 | -0.0908 | 106.4072
5.5 | 0.946 | 0.00876 | -0.0901 | 107.9909
6 | 1.004 | 0.00913 | -0.0893 | 109.9671
6.5 | 1.0615 | 0.00954 | -0.0884 | 111.2683
7 | 1.1185 | 0.01004 | -0.0873 | 111.4044
7.5 | 1.1735 | 0.01081 | -0.0857 | 108.5569
8 | 1.2299 | 0.01137 | -0.0843 | 108.1706
8.5 | 1.2857 | 0.01202 | -0.0827 | 106.9634
9 | 1.3409 | 0.01275 | -0.0809 | 105.1686
9.5 | 1.3956 | 0.01351 | -0.0789 | 103.3013
10 | 1.449 | 0.01443 | -0.0766 | 100.4158
10.5 | 1.501 | 0.01547 | -0.0739 | 97.0265
11 | 1.5503 | 0.01677 | -0.0708 | 92.4448
11.5 | 1.5938 | 0.01864 | -0.0668 | 85.5043
12 | 1.6193 | 0.0222 | -0.0606 | 72.9414
12.5 | 1.6452 | 0.02518 | -0.0546 | 65.3376
13 | 1.6526 | 0.02872 | -0.0464 | 57.5418
13.5 | 1.6391 | 0.03287 | -0.0364 | 49.8661
14 | 1.6109 | 0.03855 | -0.0275 | 41.7873
14.5 | 1.574 | 0.04587 | -0.0214 | 34.3144
15.5 | 1.4704 | 0.07132 | -0.0281 | 20.6169
16 | 1.3177 | 0.11372 | -0.0571 | 11.5872
16.5 | 0.9803 | 0.20913 | -0.1186 | 4.6875
17 | 0.9918 | 0.21777 | -0.1237 | 4.5543
17.5 | 0.9994 | 0.22894 | -0.1302 | 4.3653
18 | 1.01 | 0.23988 | -0.1363 | 4.2104

## 87. Re 6M Mach 0.50 (1)
BIGFOIL.COM POLAR EXPORT
bacj
BOEING J |  |  |  | Cl Max: | 1.237 | at alpha= | 20 | deg
JavaFoil+Calcfoil stall+Eppler ext transition |  |  |  | L/D Max: | 72.45 | at alpha= | 4 | deg
Re: | 6000000 |  |  | Cd Min: | 0.00571 | at alpha= | -1 | deg
Mach: | 0.5 |  |  | Cl=0 at alpha= | -2.9348 | deg
|  |  |  | @ Cl=0.1, Cd= | 0.0075329
|  |  |  | @ Cl=0.4, Cd= | 0.0061263
|  |  |  | @ Cl=0.6, Cd= | 0.044434
alpha (deg) | Cl | Cd | Cm | Cl/Cd
-20 | -0.933 | 0.15912 | -0.046 | -5.866
-19.5 | -0.907 | 0.1544 | -0.046 | -5.874
-19 | -0.88 | 0.14941 | -0.047 | -5.89
-18.5 | -0.852 | 0.1432 | -0.046 | -5.95
-18 | -0.825 | 0.13878 | -0.046 | -5.948
-17.5 | -0.799 | 0.13569 | -0.047 | -5.892
-17 | -0.771 | 0.13029 | -0.046 | -5.914
-16.5 | -0.744 | 0.11943 | -0.047 | -6.23
-16 | -0.717 | 0.11141 | -0.047 | -6.44
-15.5 | -0.69 | 0.11484 | -0.047 | -6.006
-15 | -0.664 | 0.10348 | -0.049 | -6.42
-14.5 | -0.642 | 0.09269 | -0.053 | -6.921
-14 | -0.608 | 0.09821 | -0.047 | -6.191
-13.5 | -0.586 | 0.08549 | -0.054 | -6.859
-13 | -0.553 | 0.09112 | -0.047 | -6.074
-12.5 | -0.533 | 0.07644 | -0.056 | -6.978
-12 | -0.525 | 0.05423 | -0.069 | -9.687
-11.5 | -0.471 | 0.07843 | -0.046 | -6.004
-11 | -0.444 | 0.07247 | -0.047 | -6.126
-10.5 | -0.422 | 0.06386 | -0.057 | -6.604
-10 | -0.401 | 0.05257 | -0.065 | -7.637
-9.5 | -0.425 | 0.01652 | -0.089 | -25.756
-9 | -0.395 | 0.01516 | -0.09 | -26.041
-8.5 | -0.363 | 0.01449 | -0.091 | -25.054
-8 | -0.523 | 0.01369 | -0.092 | -38.189
-7.5 | -0.522 | 0.0122 | -0.094 | -42.783
-7 | -0.492 | 0.00899 | -0.095 | -54.691
-6.5 | -0.458 | 0.00976 | -0.099 | -46.972
-6 | -0.403 | 0.00933 | -0.099 | -43.145
-5.5 | -0.342 | 0.00896 | -0.1 | -38.16
-5 | -0.278 | 0.0086 | -0.101 | -32.321
-4.5 | -0.212 | 0.00833 | -0.101 | -25.475
-4 | -0.145 | 0.00812 | -0.102 | -17.875
-3.5 | -0.077 | 0.00794 | -0.102 | -9.746
-3 | -0.009 | 0.00775 | -0.103 | -1.159
-2.5 | 0.06 | 0.00758 | -0.104 | 7.869
-2 | 0.128 | 0.0075 | -0.104 | 17.137
-1.5 | 0.197 | 0.00743 | -0.105 | 26.571
-1 | 0.266 | 0.00571 | -0.105 | 46.573
-0.5 | 0.335 | 0.00583 | -0.106 | 57.409
0 | 0.403 | 0.00614 | -0.106 | 65.743
0.5 | 0.471 | 0.00962 | -0.107 | 48.942
1 | 0.538 | 0.00988 | -0.107 | 54.445
1.5 | 0.604 | 0.01017 | -0.108 | 59.318
2 | 0.667 | 0.0105 | -0.108 | 63.532
2.5 | 0.728 | 0.01085 | -0.109 | 67.077
3 | 0.785 | 0.01121 | -0.109 | 69.996
3.5 | 0.835 | 0.01164 | -0.109 | 71.787
4 | 0.876 | 0.01209 | -0.11 | 72.45
4.5 | 0.899 | 0.01267 | -0.11 | 70.903
5 | 0.885 | 0.01329 | -0.11 | 66.569
5.5 | 0.464 | 0.04087 | -0.057 | 11.352
6 | 0.491 | 0.04327 | -0.055 | 11.339
6.5 | 0.518 | 0.04526 | -0.056 | 11.444
7 | 0.545 | 0.04769 | -0.056 | 11.43
7.5 | 0.573 | 0.04978 | -0.058 | 11.504
8 | 0.743 | 0.01612 | -0.112 | 46.096
8.5 | 0.63 | 0.05425 | -0.063 | 11.608
9 | 0.653 | 0.06111 | -0.056 | 10.68
9.5 | 0.679 | 0.0667 | -0.056 | 10.18
10 | 0.859 | 0.01879 | -0.111 | 45.697
10.5 | 0.736 | 0.06882 | -0.062 | 10.696
11 | 0.76 | 0.07714 | -0.057 | 9.846
11.5 | 0.938 | 0.0229 | -0.109 | 40.962
12 | 0.817 | 0.07942 | -0.064 | 10.289
12.5 | 0.84 | 0.09007 | -0.06 | 9.329
13 | 0.874 | 0.08411 | -0.068 | 10.392
13.5 | 0.896 | 0.09343 | -0.063 | 9.587
14 | 0.921 | 0.1041 | -0.062 | 8.845
14.5 | 0.949 | 0.0987 | -0.064 | 9.611
15 | 0.974 | 0.10617 | -0.064 | 9.174
15.5 | 1 | 0.11588 | -0.063 | 8.627
16 | 1.028 | 0.12285 | -0.065 | 8.365
16.5 | 1.053 | 0.12636 | -0.065 | 8.337
17 | 1.079 | 0.1305 | -0.065 | 8.269
17.5 | 1.105 | 0.13545 | -0.065 | 8.157
18 | 1.135 | 0.13976 | -0.069 | 8.122
18.5 | 1.158 | 0.14521 | -0.067 | 7.977
19 | 1.184 | 0.14944 | -0.067 | 7.921
19.5 | 1.212 | 0.15271 | -0.069 | 7.934
20 | 1.237 | 0.15605 | -0.069 | 7.925

## 88. Re 6M Mach 0.50 (2)
BIGFOIL.COM POLAR EXPORT
bacj
BOEING J |  |  |  | Cl Max: | 1.1731 | at alpha= | 20 | deg
XFOIL ncrit=9 |  |  |  | L/D Max: | 101.676 | at alpha= | 4 | deg
Re: | 6000000 |  |  | Cd Min: | 0.00412 | at alpha= | -1.5 | deg
Mach: | 0.5 |  |  | Cl=0 at alpha= | -2.6192 | deg
|  |  |  | @ Cl=0.1, Cd= | 0.0042663
|  |  |  | @ Cl=0.4, Cd= | 0.0063284
|  |  |  | @ Cl=0.6, Cd= | 0.0070579
alpha (deg) | Cl | Cd | Cm | Cl/Cd
-13.5 | -0.6231 | 0.13869 | -0.0255 | -4.4928
-13 | -0.6241 | 0.12822 | -0.0305 | -4.8674
-12.5 | -0.6403 | 0.11558 | -0.0369 | -5.5399
-12 | -0.6683 | 0.10197 | -0.0444 | -6.5539
-11.5 | -0.6971 | 0.08907 | -0.052 | -7.8264
-11 | -0.722 | 0.07577 | -0.062 | -9.5288
-10.5 | -0.748 | 0.06187 | -0.0734 | -12.0899
-10 | -0.7708 | 0.04679 | -0.0852 | -16.4736
-9.5 | -0.7972 | 0.03585 | -0.0936 | -22.2371
-9 | -0.8222 | 0.02704 | -0.0981 | -30.4068
-8.5 | -0.8253 | 0.01832 | -0.1033 | -45.0491
-8 | -0.7859 | 0.01206 | -0.1038 | -65.1658
-7.5 | -0.7162 | 0.00954 | -0.1028 | -75.0734
-7 | -0.6404 | 0.00835 | -0.1018 | -76.6946
-6.5 | -0.5647 | 0.00759 | -0.1011 | -74.4005
-6 | -0.4899 | 0.00702 | -0.1006 | -69.7863
-5.5 | -0.4154 | 0.00658 | -0.1005 | -63.1307
-5 | -0.3418 | 0.00616 | -0.1006 | -55.487
-4.5 | -0.2693 | 0.00583 | -0.1008 | -46.1921
-4 | -0.1973 | 0.00554 | -0.1011 | -35.6137
-3.5 | -0.1252 | 0.00516 | -0.1019 | -24.2636
-3 | -0.054 | 0.00478 | -0.1026 | -11.2971
-2.5 | 0.0169 | 0.0045 | -0.1034 | 3.7556
-2 | 0.087 | 0.0043 | -0.104 | 20.2326
-1.5 | 0.1564 | 0.00412 | -0.1045 | 37.9612
-1 | 0.2194 | 0.00419 | -0.1042 | 52.3628
-0.5 | 0.2714 | 0.00527 | -0.1024 | 51.4991
0 | 0.3351 | 0.00571 | -0.1021 | 58.6865
0.5 | 0.398 | 0.00632 | -0.1013 | 62.9747
1 | 0.4649 | 0.0066 | -0.1009 | 70.4394
1.5 | 0.5326 | 0.00682 | -0.1006 | 78.0938
2 | 0.6006 | 0.00706 | -0.1 | 85.0708
2.5 | 0.6686 | 0.00734 | -0.0992 | 91.0899
3 | 0.7366 | 0.0077 | -0.0981 | 95.6623
3.5 | 0.805 | 0.00809 | -0.0966 | 99.5056
4 | 0.8734 | 0.00859 | -0.0947 | 101.6764
4.5 | 0.9403 | 0.00934 | -0.092 | 100.6745
5 | 1.0047 | 0.01054 | -0.0883 | 95.3226
5.5 | 1.0585 | 0.01352 | -0.0829 | 78.2914
6 | 1.0953 | 0.01966 | -0.0759 | 55.7121
6.5 | 1.0935 | 0.02958 | -0.0659 | 36.9675
7 | 1.0771 | 0.03919 | -0.0565 | 27.4841
7.5 | 1.0485 | 0.04771 | -0.048 | 21.9765
8 | 1.0071 | 0.05564 | -0.0412 | 18.1003
9 | 0.9373 | 0.08281 | -0.0567 | 11.3187
9.5 | 0.9183 | 0.09759 | -0.0673 | 9.4098
10 | 0.9047 | 0.11014 | -0.0742 | 8.2141
10.5 | 0.8963 | 0.12189 | -0.0802 | 7.3534
11.5 | 0.8923 | 0.14409 | -0.0913 | 6.1927
12 | 0.8943 | 0.1554 | -0.097 | 5.7548
12.5 | 0.8978 | 0.16694 | -0.1028 | 5.378
13 | 0.9068 | 0.17769 | -0.1084 | 5.1033
13.5 | 0.9196 | 0.18777 | -0.1137 | 4.8975
14 | 0.9346 | 0.19726 | -0.1189 | 4.7379
14.5 | 0.9518 | 0.20621 | -0.1239 | 4.6157
15 | 0.9708 | 0.21466 | -0.1287 | 4.5225
15.5 | 0.9886 | 0.22398 | -0.1342 | 4.4138
16 | 1.0061 | 0.23468 | -0.1402 | 4.2871
16.5 | 1.0253 | 0.2445 | -0.1459 | 4.1935
17 | 1.0455 | 0.2539 | -0.1515 | 4.1178
17.5 | 1.0666 | 0.26257 | -0.157 | 4.0622
18 | 1.0883 | 0.27067 | -0.1622 | 4.0208
19 | 1.1303 | 0.28917 | -0.1739 | 3.9088
19.5 | 1.1515 | 0.29897 | -0.18 | 3.8516
20 | 1.1731 | 0.30818 | -0.186 | 3.8065

## 89. Re 7M Mach 0.00 (1)
BIGFOIL.COM POLAR EXPORT
bacj
BOEING J |  |  |  | Cl Max: | 1.175 | at alpha= | 10.5 | deg
JavaFoil+Calcfoil stall+Eppler ext transition |  |  |  | L/D Max: | 90.149 | at alpha= | 11.5 | deg
Re: | 7000000 |  |  | Cd Min: | 0.00571 | at alpha= | -1 | deg
Mach: | 0 |  |  | Cl=0 at alpha= | -2.9333 | deg
|  |  |  | @ Cl=0.1, Cd= | 0.0071656
|  |  |  | @ Cl=0.4, Cd= | 0.00764
|  |  |  | @ Cl=0.6, Cd= | 0.0095129
alpha (deg) | Cl | Cd | Cm | Cl/Cd
-18.5 | -0.744 | 0.12356 | -0.045 | -6.02
-18 | -0.757 | 0.11633 | -0.046 | -6.511
-17.5 | -0.77 | 0.10949 | -0.047 | -7.031
-17 | -0.781 | 0.1019 | -0.049 | -7.669
-16.5 | -0.792 | 0.09407 | -0.05 | -8.419
-16 | -0.8 | 0.08703 | -0.052 | -9.194
-15.5 | -0.813 | 0.07463 | -0.055 | -10.896
-15 | -0.834 | 0.0573 | -0.06 | -14.551
-14.5 | -0.867 | 0.03615 | -0.067 | -23.99
-14 | -0.874 | 0.0296 | -0.069 | -29.509
-13.5 | -0.876 | 0.02408 | -0.071 | -36.386
-13 | -0.87 | 0.02079 | -0.072 | -41.854
-12.5 | -0.86 | 0.01801 | -0.074 | -47.762
-12 | -0.843 | 0.01633 | -0.075 | -51.613
-11.5 | -0.821 | 0.01494 | -0.076 | -54.979
-11 | -0.796 | 0.0137 | -0.077 | -58.091
-10.5 | -0.77 | 0.00935 | -0.078 | -82.346
-10 | -0.738 | 0.00977 | -0.08 | -75.512
-9.5 | -0.712 | 0.0103 | -0.082 | -69.082
-9 | -0.668 | 0.00988 | -0.083 | -67.602
-8.5 | -0.621 | 0.00951 | -0.083 | -65.251
-8 | -0.572 | 0.00912 | -0.084 | -62.726
-7.5 | -0.521 | 0.00886 | -0.084 | -58.754
-7 | -0.468 | 0.00863 | -0.085 | -54.209
-6.5 | -0.413 | 0.00835 | -0.086 | -49.487
-6 | -0.358 | 0.00813 | -0.086 | -43.977
-5.5 | -0.301 | 0.00797 | -0.087 | -37.76
-5 | -0.243 | 0.00778 | -0.087 | -31.275
-4.5 | -0.185 | 0.00762 | -0.088 | -24.3
-4 | -0.126 | 0.00751 | -0.088 | -16.824
-3.5 | -0.067 | 0.00736 | -0.089 | -9.123
-3 | -0.008 | 0.00726 | -0.089 | -1.073
-2.5 | 0.052 | 0.00719 | -0.09 | 7.191
-2 | 0.111 | 0.00716 | -0.09 | 15.539
-1.5 | 0.171 | 0.00613 | -0.091 | 27.898
-1 | 0.231 | 0.00571 | -0.091 | 40.392
-0.5 | 0.29 | 0.00587 | -0.092 | 49.363
0 | 0.35 | 0.00614 | -0.092 | 56.902
0.5 | 0.409 | 0.00791 | -0.092 | 51.664
1 | 0.467 | 0.00907 | -0.093 | 51.521
1.5 | 0.525 | 0.00925 | -0.093 | 56.759
2 | 0.583 | 0.00944 | -0.094 | 61.726
2.5 | 0.639 | 0.00968 | -0.094 | 66.042
3 | 0.694 | 0.00989 | -0.094 | 70.234
3.5 | 0.748 | 0.01012 | -0.095 | 73.906
4 | 0.8 | 0.01037 | -0.095 | 77.18
4.5 | 0.85 | 0.01064 | -0.095 | 79.926
5 | 0.898 | 0.01092 | -0.096 | 82.204
5.5 | 0.943 | 0.01122 | -0.096 | 84.027
6 | 0.985 | 0.01156 | -0.096 | 85.193
6.5 | 1.023 | 0.01187 | -0.097 | 86.156
7 | 1.057 | 0.01223 | -0.097 | 86.422
7.5 | 1.087 | 0.01263 | -0.097 | 86.063
8 | 1.113 | 0.01302 | -0.097 | 85.468
8.5 | 1.134 | 0.01345 | -0.098 | 84.335
9 | 1.151 | 0.01387 | -0.098 | 83.006
9.5 | 1.163 | 0.01438 | -0.098 | 80.892
10 | 1.171 | 0.01491 | -0.098 | 78.539
10.5 | 1.175 | 0.01553 | -0.098 | 75.661
11 | 1.174 | 0.01625 | -0.099 | 72.234
11.5 | 1.161 | 0.01288 | -0.098 | 90.149
12 | 1.008 | 0.04564 | -0.08 | 22.095
12.5 | 0.949 | 0.0706 | -0.065 | 13.437
13 | 0.927 | 0.07968 | -0.061 | 11.634
13.5 | 0.909 | 0.08632 | -0.058 | 10.529
14 | 0.89 | 0.09243 | -0.056 | 9.632
14.5 | 0.869 | 0.09918 | -0.055 | 8.761
15 | 0.847 | 0.10522 | -0.054 | 8.051
15.5 | 0.824 | 0.11154 | -0.053 | 7.392

## 90. Re 7M Mach 0.00 (2)
BIGFOIL.COM POLAR EXPORT
bacj
BOEING J |  |  |  | Cl Max: | 2.012 | at alpha= | 19.5 | deg
XFOIL ncrit=9 |  |  |  | L/D Max: | 118.18 | at alpha= | 7.5 | deg
Re: | 7000000 |  |  | Cd Min: | 0.00393 | at alpha= | -1.5 | deg
Mach: | 0 |  |  | Cl=0 at alpha= | -2.6904 | deg
|  |  |  | @ Cl=0.1, Cd= | 0.0040364
|  |  |  | @ Cl=0.4, Cd= | 0.0060598
|  |  |  | @ Cl=0.6, Cd= | 0.0067344
alpha (deg) | Cl | Cd | Cm | Cl/Cd
-20 | -1.6692 | 0.03818 | -0.0678 | -43.7192
-19.5 | -1.6656 | 0.03355 | -0.0689 | -49.6453
-19 | -1.6549 | 0.02981 | -0.0694 | -55.5149
-18.5 | -1.6382 | 0.02673 | -0.0696 | -61.2869
-18 | -1.616 | 0.02422 | -0.0696 | -66.7217
-17.5 | -1.5899 | 0.0221 | -0.0695 | -71.9412
-17 | -1.5633 | 0.02023 | -0.069 | -77.2763
-16.5 | -1.5329 | 0.01867 | -0.0685 | -82.105
-16 | -1.4818 | 0.01747 | -0.0705 | -84.8197
-15.5 | -1.4285 | 0.0164 | -0.0724 | -87.1037
-15 | -1.3735 | 0.01545 | -0.0743 | -88.8997
-14.5 | -1.3251 | 0.01418 | -0.0751 | -93.4485
-14 | -1.2747 | 0.01321 | -0.0757 | -96.4951
-13.5 | -1.2246 | 0.01246 | -0.0759 | -98.2825
-13 | -1.1732 | 0.01182 | -0.0761 | -99.2555
-12.5 | -1.12 | 0.0112 | -0.0766 | -100
-12 | -1.0665 | 0.01063 | -0.0771 | -100.3293
-11.5 | -1.0125 | 0.01012 | -0.0775 | -100.0494
-11 | -0.9573 | 0.00963 | -0.0782 | -99.4081
-10.5 | -0.9016 | 0.00917 | -0.0788 | -98.3206
-10 | -0.846 | 0.00873 | -0.0794 | -96.9072
-9.5 | -0.7901 | 0.00821 | -0.08 | -96.2363
-9 | -0.7332 | 0.00778 | -0.0807 | -94.2416
-8.5 | -0.676 | 0.00742 | -0.0814 | -91.1051
-8 | -0.6188 | 0.00711 | -0.0821 | -87.0323
-7.5 | -0.5615 | 0.0068 | -0.0827 | -82.5735
-7 | -0.5036 | 0.00646 | -0.0835 | -77.9567
-6.5 | -0.4454 | 0.00615 | -0.0843 | -72.4228
-6 | -0.3873 | 0.00587 | -0.085 | -65.9796
-5.5 | -0.3293 | 0.00564 | -0.0856 | -58.3865
-5 | -0.2707 | 0.00542 | -0.0864 | -49.9446
-4.5 | -0.2119 | 0.00516 | -0.0872 | -41.0659
-4 | -0.1533 | 0.00489 | -0.0879 | -31.3497
-3.5 | -0.0946 | 0.00462 | -0.0887 | -20.4762
-3 | -0.0361 | 0.00438 | -0.0893 | -8.242
-2.5 | 0.0222 | 0.00421 | -0.0899 | 5.2732
-2 | 0.0804 | 0.00409 | -0.0904 | 19.6577
-1.5 | 0.1389 | 0.00393 | -0.0911 | 35.3435
-1 | 0.1873 | 0.00474 | -0.0902 | 39.5148
-0.5 | 0.2406 | 0.00518 | -0.0903 | 46.4479
0 | 0.2969 | 0.00538 | -0.0906 | 55.1859
0.5 | 0.3522 | 0.00576 | -0.0906 | 61.1458
1 | 0.408 | 0.00611 | -0.0906 | 66.7758
1.5 | 0.4647 | 0.0063 | -0.0907 | 73.7619
2 | 0.5216 | 0.00647 | -0.0908 | 80.6182
2.5 | 0.5784 | 0.00665 | -0.0909 | 86.9774
3 | 0.6347 | 0.00687 | -0.0909 | 92.3872
3.5 | 0.691 | 0.00707 | -0.0909 | 97.7369
4 | 0.7468 | 0.00735 | -0.0908 | 101.6054
4.5 | 0.8027 | 0.00758 | -0.0907 | 105.8971
5 | 0.8581 | 0.00785 | -0.0906 | 109.3121
5.5 | 0.9127 | 0.00821 | -0.0902 | 111.1693
6 | 0.9677 | 0.00849 | -0.09 | 113.9812
6.5 | 1.0223 | 0.0088 | -0.0897 | 116.1705
7 | 1.0764 | 0.00915 | -0.0893 | 117.6393
7.5 | 1.1298 | 0.00956 | -0.0888 | 118.1799
8 | 1.1822 | 0.01009 | -0.0881 | 117.1655
8.5 | 1.2352 | 0.01049 | -0.0876 | 117.7502
9 | 1.2875 | 0.01093 | -0.0869 | 117.7951
9.5 | 1.3395 | 0.01137 | -0.0862 | 117.81
10 | 1.3908 | 0.01186 | -0.0854 | 117.2681
10.5 | 1.4413 | 0.01238 | -0.0845 | 116.4216
11 | 1.4911 | 0.01295 | -0.0835 | 115.1429
11.5 | 1.54 | 0.01357 | -0.0823 | 113.4856
12 | 1.5877 | 0.01425 | -0.081 | 111.4175
12.5 | 1.6335 | 0.01509 | -0.0793 | 108.2505
13 | 1.6759 | 0.01623 | -0.0771 | 103.2594
13.5 | 1.7204 | 0.01699 | -0.0753 | 101.2596
14 | 1.7633 | 0.0178 | -0.0733 | 99.0618
14.5 | 1.8046 | 0.01866 | -0.071 | 96.7095
15 | 1.8435 | 0.01958 | -0.0684 | 94.1522
15.5 | 1.8796 | 0.02059 | -0.0654 | 91.287
16 | 1.9079 | 0.02165 | -0.061 | 88.1247
16.5 | 1.9309 | 0.02288 | -0.056 | 84.3925
17 | 1.9521 | 0.02428 | -0.051 | 80.3995
17.5 | 1.971 | 0.0259 | -0.0461 | 76.1004
18 | 1.9856 | 0.0276 | -0.041 | 71.942
18.5 | 1.9982 | 0.02985 | -0.0362 | 66.9414
19 | 2.0072 | 0.03252 | -0.0317 | 61.722
19.5 | 2.012 | 0.03572 | -0.0276 | 56.327
20 | 2.0107 | 0.0397 | -0.0239 | 50.6474

## 91. Re 7M Mach 0.10 (1)
BIGFOIL.COM POLAR EXPORT
bacj
BOEING J |  |  |  | Cl Max: | 1.159 | at alpha= | 10 | deg
JavaFoil+Calcfoil stall+Eppler ext transition |  |  |  | L/D Max: | 85.796 | at alpha= | 7 | deg
Re: | 7000000 |  |  | Cd Min: | 0.00571 | at alpha= | -1 | deg
Mach: | 0.1 |  |  | Cl=0 at alpha= | -2.9333 | deg
|  |  |  | @ Cl=0.1, Cd= | 0.007168
|  |  |  | @ Cl=0.4, Cd= | 0.0076037
|  |  |  | @ Cl=0.6, Cd= | 0.0095253
alpha (deg) | Cl | Cd | Cm | Cl/Cd
-18.5 | -0.702 | 0.12695 | -0.044 | -5.527
-18 | -0.718 | 0.11969 | -0.045 | -6.003
-17.5 | -0.734 | 0.11311 | -0.046 | -6.486
-17 | -0.748 | 0.10524 | -0.048 | -7.112
-16.5 | -0.762 | 0.09732 | -0.05 | -7.83
-16 | -0.773 | 0.09052 | -0.051 | -8.537
-15.5 | -0.784 | 0.08188 | -0.053 | -9.571
-15 | -0.801 | 0.0671 | -0.058 | -11.94
-14.5 | -0.826 | 0.04877 | -0.063 | -16.938
-14 | -0.852 | 0.03287 | -0.068 | -25.925
-13.5 | -0.86 | 0.02587 | -0.071 | -33.253
-13 | -0.859 | 0.02177 | -0.072 | -39.439
-12.5 | -0.852 | 0.01868 | -0.074 | -45.584
-12 | -0.837 | 0.01671 | -0.075 | -50.101
-11.5 | -0.817 | 0.01529 | -0.076 | -53.432
-11 | -0.793 | 0.01396 | -0.077 | -56.828
-10.5 | -0.769 | 0.00951 | -0.079 | -80.806
-10 | -0.737 | 0.00998 | -0.08 | -73.854
-9.5 | -0.713 | 0.01039 | -0.082 | -68.62
-9 | -0.669 | 0.00994 | -0.083 | -67.275
-8.5 | -0.623 | 0.00957 | -0.084 | -65.033
-8 | -0.574 | 0.00916 | -0.084 | -62.613
-7.5 | -0.523 | 0.0089 | -0.085 | -58.699
-7 | -0.47 | 0.00866 | -0.085 | -54.224
-6.5 | -0.415 | 0.00838 | -0.086 | -49.527
-6 | -0.359 | 0.00821 | -0.086 | -43.762
-5.5 | -0.302 | 0.00799 | -0.087 | -37.834
-5 | -0.245 | 0.0078 | -0.088 | -31.356
-4.5 | -0.186 | 0.00763 | -0.088 | -24.383
-4 | -0.127 | 0.00752 | -0.089 | -16.879
-3.5 | -0.067 | 0.00737 | -0.089 | -9.16
-3 | -0.008 | 0.00726 | -0.09 | -1.077
-2.5 | 0.052 | 0.0072 | -0.09 | 7.222
-2 | 0.112 | 0.00716 | -0.091 | 15.615
-1.5 | 0.172 | 0.00616 | -0.091 | 27.9
-1 | 0.232 | 0.00571 | -0.092 | 40.604
-0.5 | 0.291 | 0.00586 | -0.092 | 49.751
0 | 0.351 | 0.00615 | -0.092 | 57.104
0.5 | 0.411 | 0.00793 | -0.093 | 51.785
1 | 0.47 | 0.0091 | -0.093 | 51.624
1.5 | 0.528 | 0.00927 | -0.094 | 56.96
2 | 0.585 | 0.00947 | -0.094 | 61.835
2.5 | 0.642 | 0.00968 | -0.094 | 66.294
3 | 0.697 | 0.00992 | -0.095 | 70.277
3.5 | 0.751 | 0.01015 | -0.095 | 74.035
4 | 0.804 | 0.01041 | -0.096 | 77.205
4.5 | 0.854 | 0.01068 | -0.096 | 79.895
5 | 0.901 | 0.01098 | -0.096 | 82.071
5.5 | 0.945 | 0.01129 | -0.096 | 83.773
6 | 0.987 | 0.01159 | -0.097 | 85.142
6.5 | 1.024 | 0.01195 | -0.097 | 85.673
7 | 1.057 | 0.01232 | -0.097 | 85.796
7.5 | 1.086 | 0.0127 | -0.098 | 85.509
8 | 1.11 | 0.01314 | -0.098 | 84.497
8.5 | 1.129 | 0.01354 | -0.098 | 83.409
9 | 1.144 | 0.01403 | -0.098 | 81.546
9.5 | 1.154 | 0.01452 | -0.099 | 79.475
10 | 1.159 | 0.01509 | -0.099 | 76.754
10.5 | 1.159 | 0.01573 | -0.099 | 73.674
11 | 1.154 | 0.01687 | -0.099 | 68.415
11.5 | 1.12 | 0.01783 | -0.097 | 62.843
12 | 0.934 | 0.0679 | -0.065 | 13.758
12.5 | 0.911 | 0.07679 | -0.06 | 11.868
13 | 0.891 | 0.08391 | -0.057 | 10.62
13.5 | 0.872 | 0.08905 | -0.056 | 9.793
14 | 0.851 | 0.09488 | -0.055 | 8.968
14.5 | 0.827 | 0.10105 | -0.054 | 8.179
15 | 0.801 | 0.10771 | -0.052 | 7.436

## 92. Re 7M Mach 0.10 (2)
BIGFOIL.COM POLAR EXPORT
bacj
BOEING J |  |  |  | Cl Max: | 1.9721 | at alpha= | 19 | deg
XFOIL ncrit=9 |  |  |  | L/D Max: | 117.601 | at alpha= | 7.5 | deg
Re: | 7000000 |  |  | Cd Min: | 0.00394 | at alpha= | -1.5 | deg
Mach: | 0.1 |  |  | Cl=0 at alpha= | -2.6883 | deg
|  |  |  | @ Cl=0.1, Cd= | 0.0040473
|  |  |  | @ Cl=0.4, Cd= | 0.0060618
|  |  |  | @ Cl=0.6, Cd= | 0.0067322
alpha (deg) | Cl | Cd | Cm | Cl/Cd
-20 | -1.6296 | 0.04578 | -0.0682 | -35.5963
-19.5 | -1.6387 | 0.03915 | -0.0707 | -41.857
-19 | -1.6376 | 0.03406 | -0.072 | -48.0799
-18.5 | -1.6276 | 0.03009 | -0.0726 | -54.0911
-18 | -1.6104 | 0.0269 | -0.0727 | -59.8662
-17.5 | -1.5883 | 0.02424 | -0.0726 | -65.5239
-17 | -1.563 | 0.02194 | -0.0723 | -71.2397
-16.5 | -1.5384 | 0.01999 | -0.0713 | -76.9585
-16 | -1.4965 | 0.0184 | -0.0724 | -81.3315
-15.5 | -1.4433 | 0.01716 | -0.0742 | -84.1084
-15 | -1.3879 | 0.01607 | -0.0761 | -86.3659
-14.5 | -1.3359 | 0.01512 | -0.0769 | -88.3532
-14 | -1.2868 | 0.01373 | -0.0775 | -93.7218
-13.5 | -1.2368 | 0.01284 | -0.0775 | -96.324
-13 | -1.1849 | 0.01212 | -0.0776 | -97.764
-12.5 | -1.131 | 0.01145 | -0.0779 | -98.7773
-12 | -1.0768 | 0.01085 | -0.0783 | -99.2442
-11.5 | -1.0222 | 0.0103 | -0.0786 | -99.2427
-11 | -0.9662 | 0.00977 | -0.0792 | -98.8946
-10.5 | -0.9099 | 0.00929 | -0.0797 | -97.944
-10 | -0.8534 | 0.00887 | -0.0802 | -96.212
-9.5 | -0.7969 | 0.00831 | -0.0808 | -95.8965
-9 | -0.7395 | 0.00786 | -0.0814 | -94.084
-8.5 | -0.6817 | 0.00748 | -0.0821 | -91.1364
-8 | -0.6239 | 0.00715 | -0.0827 | -87.2587
-7.5 | -0.566 | 0.00685 | -0.0833 | -82.6277
-7 | -0.5075 | 0.00649 | -0.084 | -78.1972
-6.5 | -0.4489 | 0.00618 | -0.0848 | -72.6375
-6 | -0.3904 | 0.00589 | -0.0855 | -66.2818
-5.5 | -0.3318 | 0.00566 | -0.0861 | -58.6219
-5 | -0.2728 | 0.00544 | -0.0868 | -50.1471
-4.5 | -0.2136 | 0.00517 | -0.0876 | -41.3153
-4 | -0.1546 | 0.0049 | -0.0883 | -31.551
-3.5 | -0.0954 | 0.00463 | -0.0891 | -20.6048
-3 | -0.0366 | 0.00439 | -0.0898 | -8.3371
-2.5 | 0.0221 | 0.00421 | -0.0904 | 5.2494
-2 | 0.0806 | 0.0041 | -0.0909 | 19.6585
-1.5 | 0.1395 | 0.00394 | -0.0915 | 35.4061
-1 | 0.1881 | 0.00474 | -0.0906 | 39.6835
-0.5 | 0.2416 | 0.00519 | -0.0907 | 46.5511
0 | 0.2982 | 0.00539 | -0.091 | 55.3247
0.5 | 0.3538 | 0.00579 | -0.091 | 61.1054
1 | 0.4099 | 0.00612 | -0.0909 | 66.9771
1.5 | 0.4671 | 0.00631 | -0.091 | 74.0254
2 | 0.5243 | 0.00649 | -0.0912 | 80.7858
2.5 | 0.5814 | 0.00666 | -0.0912 | 87.2973
3 | 0.6381 | 0.00688 | -0.0912 | 92.7471
3.5 | 0.6949 | 0.00709 | -0.0912 | 98.0113
4 | 0.751 | 0.00738 | -0.091 | 101.7615
4.5 | 0.8073 | 0.0076 | -0.0909 | 106.2237
5 | 0.8631 | 0.00788 | -0.0907 | 109.5305
5.5 | 0.9183 | 0.00824 | -0.0903 | 111.4442
6 | 0.9737 | 0.00854 | -0.09 | 114.0164
6.5 | 1.0288 | 0.00886 | -0.0897 | 116.1174
7 | 1.0834 | 0.00922 | -0.0892 | 117.5054
7.5 | 1.1372 | 0.00967 | -0.0886 | 117.6008
8 | 1.1903 | 0.01019 | -0.0878 | 116.8106
8.5 | 1.2438 | 0.01061 | -0.0871 | 117.229
9 | 1.2967 | 0.01107 | -0.0863 | 117.1364
9.5 | 1.3492 | 0.01154 | -0.0855 | 116.9151
10 | 1.4011 | 0.01206 | -0.0845 | 116.1774
10.5 | 1.4522 | 0.01263 | -0.0834 | 114.9802
11 | 1.5025 | 0.01324 | -0.0821 | 113.4819
11.5 | 1.5517 | 0.01393 | -0.0807 | 111.3927
12 | 1.5991 | 0.01476 | -0.079 | 108.3401
12.5 | 1.6425 | 0.01599 | -0.0766 | 102.7205
13 | 1.6885 | 0.01678 | -0.0746 | 100.6257
13.5 | 1.733 | 0.01763 | -0.0725 | 98.2984
14 | 1.7754 | 0.01857 | -0.07 | 95.6058
14.5 | 1.8157 | 0.01957 | -0.0672 | 92.7798
15 | 1.853 | 0.02067 | -0.064 | 89.6468
15.5 | 1.8841 | 0.02186 | -0.0597 | 86.1894
16 | 1.9065 | 0.02318 | -0.0541 | 82.2476
16.5 | 1.9265 | 0.02475 | -0.0485 | 77.8384
17 | 1.9436 | 0.02659 | -0.043 | 73.0951
17.5 | 1.9579 | 0.02872 | -0.0378 | 68.172
18 | 1.9663 | 0.03109 | -0.0323 | 63.2454
18.5 | 1.9716 | 0.03421 | -0.0274 | 57.6323
19 | 1.9721 | 0.038 | -0.0231 | 51.8974
19.5 | 1.9654 | 0.04283 | -0.0197 | 45.8884
20 | 1.9503 | 0.04913 | -0.0177 | 39.6967

## 93. Re 7M Mach 0.25 (1)
BIGFOIL.COM POLAR EXPORT
bacj
BOEING J |  |  |  | Cl Max: | 1.085 | at alpha= | 8.5 | deg
JavaFoil+Calcfoil stall+Eppler ext transition |  |  |  | L/D Max: | 83.096 | at alpha= | 6 | deg
Re: | 7000000 |  |  | Cd Min: | 0.00576 | at alpha= | -1 | deg
Mach: | 0.25 |  |  | Cl=0 at alpha= | -2.9344 | deg
|  |  |  | @ Cl=0.1, Cd= | 0.0072297
|  |  |  | @ Cl=0.4, Cd= | 0.0073536
|  |  |  | @ Cl=0.6, Cd= | 0.09946
alpha (deg) | Cl | Cd | Cm | Cl/Cd
-17 | -0.467 | 0.11424 | -0.047 | -4.088
-16.5 | -0.502 | 0.125 | -0.038 | -4.019
-16 | -0.552 | 0.09953 | -0.049 | -5.549
-15.5 | -0.59 | 0.09187 | -0.051 | -6.42
-15 | -0.624 | 0.08352 | -0.053 | -7.472
-14.5 | -0.645 | 0.08539 | -0.052 | -7.551
-14 | -0.692 | 0.05806 | -0.062 | -11.922
-13.5 | -0.753 | 0.03062 | -0.071 | -24.598
-13 | -0.726 | 0.04779 | -0.065 | -15.182
-12.5 | -0.773 | 0.02588 | -0.073 | -29.865
-12 | -0.782 | 0.02061 | -0.076 | -37.959
-11.5 | -0.781 | 0.01747 | -0.077 | -44.717
-11 | -0.769 | 0.01572 | -0.079 | -48.908
-10.5 | -0.75 | 0.01423 | -0.08 | -52.729
-10 | -0.724 | 0.01303 | -0.081 | -55.606
-9.5 | -0.696 | 0.01023 | -0.082 | -68.076
-9 | -0.659 | 0.01001 | -0.083 | -65.77
-8.5 | -0.63 | 0.00993 | -0.086 | -63.498
-8 | -0.583 | 0.00949 | -0.087 | -61.419
-7.5 | -0.533 | 0.00912 | -0.087 | -58.375
-7 | -0.48 | 0.00886 | -0.088 | -54.125
-6.5 | -0.425 | 0.00855 | -0.088 | -49.703
-6 | -0.368 | 0.00832 | -0.089 | -44.265
-5.5 | -0.31 | 0.00809 | -0.089 | -38.328
-5 | -0.251 | 0.00788 | -0.09 | -31.83
-4.5 | -0.191 | 0.00776 | -0.091 | -24.611
-4 | -0.13 | 0.00759 | -0.091 | -17.168
-3.5 | -0.069 | 0.00742 | -0.092 | -9.339
-3 | -0.008 | 0.00732 | -0.092 | -1.098
-2.5 | 0.053 | 0.00726 | -0.093 | 7.36
-2 | 0.115 | 0.00722 | -0.093 | 15.915
-1.5 | 0.177 | 0.00617 | -0.094 | 28.601
-1 | 0.238 | 0.00576 | -0.094 | 41.359
-0.5 | 0.299 | 0.00589 | -0.095 | 50.856
0 | 0.361 | 0.00619 | -0.095 | 58.284
0.5 | 0.422 | 0.00801 | -0.095 | 52.656
1 | 0.482 | 0.00918 | -0.096 | 52.516
1.5 | 0.542 | 0.00941 | -0.096 | 57.619
2 | 0.601 | 0.00962 | -0.097 | 62.456
2.5 | 0.659 | 0.00985 | -0.097 | 66.88
3 | 0.715 | 0.0101 | -0.097 | 70.807
3.5 | 0.769 | 0.01034 | -0.098 | 74.393
4 | 0.821 | 0.01063 | -0.098 | 77.299
4.5 | 0.871 | 0.01093 | -0.098 | 79.638
5 | 0.916 | 0.01125 | -0.099 | 81.421
5.5 | 0.958 | 0.01163 | -0.099 | 82.368
6 | 0.995 | 0.01198 | -0.099 | 83.096
6.5 | 1.027 | 0.0124 | -0.1 | 82.843
7 | 1.052 | 0.01282 | -0.1 | 82.058
7.5 | 1.07 | 0.01324 | -0.1 | 80.847
8 | 1.081 | 0.01374 | -0.101 | 78.682
8.5 | 1.085 | 0.01429 | -0.101 | 75.89
9 | 1.08 | 0.01492 | -0.101 | 72.379
9.5 | 1.067 | 0.01575 | -0.101 | 67.769
10 | 0.86 | 0.05701 | -0.065 | 15.081
10.5 | 0.824 | 0.06651 | -0.056 | 12.388
11 | 0.792 | 0.072 | -0.053 | 11
11.5 | 0.755 | 0.0772 | -0.052 | 9.785
12 | 0.714 | 0.08311 | -0.051 | 8.588
12.5 | 0.667 | 0.08823 | -0.051 | 7.565
13 | 0.617 | 0.09412 | -0.051 | 6.554
13.5 | 0.562 | 0.09946 | -0.051 | 5.654

## 94. Re 7M Mach 0.25 (2)
BIGFOIL.COM POLAR EXPORT
bacj
BOEING J |  |  |  | Cl Max: | 1.6971 | at alpha= | 13 | deg
XFOIL ncrit=9 |  |  |  | L/D Max: | 115.363 | at alpha= | 6.5 | deg
Re: | 7000000 |  |  | Cd Min: | 0.00397 | at alpha= | -1.5 | deg
Mach: | 0.25 |  |  | Cl=0 at alpha= | -2.6757 | deg
|  |  |  | @ Cl=0.1, Cd= | 0.0040684
|  |  |  | @ Cl=0.4, Cd= | 0.0060797
|  |  |  | @ Cl=0.6, Cd= | 0.006747
alpha (deg) | Cl | Cd | Cm | Cl/Cd
-20 | -0.8222 | 0.20921 | 0.0237 | -3.93
-19.5 | -0.8978 | 0.17741 | 0.0056 | -5.0606
-19 | -0.9347 | 0.15981 | -0.005 | -5.8488
-18.5 | -1.0043 | 0.13734 | -0.0188 | -7.3125
-18 | -1.1341 | 0.10712 | -0.0379 | -10.5872
-17.5 | -1.3178 | 0.07096 | -0.0612 | -18.571
-17 | -1.3892 | 0.05195 | -0.0747 | -26.7411
-16.5 | -1.4205 | 0.04129 | -0.081 | -34.403
-16 | -1.4347 | 0.03382 | -0.0838 | -42.4216
-15.5 | -1.4328 | 0.02847 | -0.0847 | -50.3267
-15 | -1.4209 | 0.02439 | -0.0844 | -58.2575
-14.5 | -1.396 | 0.02116 | -0.0844 | -65.9735
-14 | -1.3433 | 0.01851 | -0.0875 | -72.5716
-13.5 | -1.2927 | 0.01681 | -0.0873 | -76.9007
-13 | -1.2464 | 0.01479 | -0.0864 | -84.2732
-12.5 | -1.192 | 0.0134 | -0.086 | -88.9552
-12 | -1.1348 | 0.0124 | -0.0856 | -91.5161
-11.5 | -1.0765 | 0.01157 | -0.0852 | -93.0424
-11 | -1.0167 | 0.0108 | -0.0852 | -94.1389
-10.5 | -0.9567 | 0.01011 | -0.0851 | -94.6291
-10 | -0.8965 | 0.00954 | -0.0851 | -93.9727
-9.5 | -0.8357 | 0.00901 | -0.0852 | -92.7525
-9 | -0.7749 | 0.00834 | -0.0855 | -92.9137
-8.5 | -0.7139 | 0.00783 | -0.0858 | -91.175
-8 | -0.6529 | 0.00743 | -0.0861 | -87.8735
-7.5 | -0.5916 | 0.00708 | -0.0865 | -83.5593
-7 | -0.5301 | 0.00671 | -0.087 | -79.0015
-6.5 | -0.4686 | 0.00636 | -0.0876 | -73.6792
-6 | -0.4075 | 0.00605 | -0.0881 | -67.3554
-5.5 | -0.3462 | 0.00578 | -0.0887 | -59.8962
-5 | -0.2846 | 0.00551 | -0.0894 | -51.6515
-4.5 | -0.2232 | 0.00527 | -0.09 | -42.3529
-4 | -0.162 | 0.00499 | -0.0907 | -32.4649
-3.5 | -0.1004 | 0.00469 | -0.0915 | -21.4072
-3 | -0.0395 | 0.00445 | -0.0921 | -8.8764
-2.5 | 0.0214 | 0.00423 | -0.0928 | 5.0591
-2 | 0.082 | 0.00411 | -0.0933 | 19.9513
-1.5 | 0.1426 | 0.00397 | -0.0939 | 35.9194
-1 | 0.1929 | 0.00473 | -0.0929 | 40.7822
-0.5 | 0.2472 | 0.00524 | -0.0929 | 47.1756
0.5 | 0.3625 | 0.00588 | -0.093 | 61.6497
1 | 0.4207 | 0.00619 | -0.0929 | 67.9645
1.5 | 0.4799 | 0.00638 | -0.093 | 75.2194
2 | 0.5391 | 0.00656 | -0.093 | 82.1799
2.5 | 0.5982 | 0.00674 | -0.093 | 88.7537
3 | 0.6571 | 0.00697 | -0.0929 | 94.2755
3.5 | 0.7159 | 0.00721 | -0.0926 | 99.2926
4 | 0.7744 | 0.0075 | -0.0923 | 103.2533
4.5 | 0.833 | 0.00777 | -0.0919 | 107.2072
5 | 0.8908 | 0.00814 | -0.0913 | 109.4349
5.5 | 0.9491 | 0.00847 | -0.0907 | 112.0543
6 | 1.0071 | 0.00883 | -0.0899 | 114.0544
6.5 | 1.0648 | 0.00923 | -0.0891 | 115.3629
7 | 1.1215 | 0.00979 | -0.0879 | 114.5557
7.5 | 1.1781 | 0.01034 | -0.0866 | 113.9362
8 | 1.2349 | 0.01087 | -0.0852 | 113.6063
8.5 | 1.2912 | 0.01147 | -0.0837 | 112.5719
9 | 1.3469 | 0.01214 | -0.0819 | 110.9473
9.5 | 1.4024 | 0.01284 | -0.08 | 109.2212
10 | 1.4567 | 0.01366 | -0.0778 | 106.6398
11 | 1.5565 | 0.01627 | -0.0717 | 95.6669
11.5 | 1.5989 | 0.01829 | -0.0676 | 87.4194
12 | 1.6406 | 0.02018 | -0.0633 | 81.2983
12.5 | 1.6748 | 0.02257 | -0.0581 | 74.2047
13 | 1.6971 | 0.02562 | -0.0515 | 66.2412
13.5 | 1.6963 | 0.02906 | -0.042 | 58.3723
14 | 1.6786 | 0.03358 | -0.0322 | 49.9881
14.5 | 1.6508 | 0.03939 | -0.024 | 41.9091
15 | 1.6117 | 0.04713 | -0.0188 | 34.1969
16 | 1.5101 | 0.07351 | -0.0277 | 20.5428
16.5 | 1.3943 | 0.10837 | -0.052 | 12.8661
17 | 1.0058 | 0.21157 | -0.1204 | 4.754
17.5 | 1.0026 | 0.22742 | -0.1295 | 4.4086
18 | 1.0137 | 0.23754 | -0.1353 | 4.2675

## 95. Re 7M Mach 0.50 (1)
BIGFOIL.COM POLAR EXPORT
bacj
BOEING J |  |  |  | Cl Max: | 1.237 | at alpha= | 20 | deg
JavaFoil+Calcfoil stall+Eppler ext transition |  |  |  | L/D Max: | 73.993 | at alpha= | 4 | deg
Re: | 7000000 |  |  | Cd Min: | 0.00604 | at alpha= | -0.5 | deg
Mach: | 0.5 |  |  | Cl=0 at alpha= | -2.9348 | deg
|  |  |  | @ Cl=0.1, Cd= | 0.0074912
|  |  |  | @ Cl=0.4, Cd= | 0.0080952
|  |  |  | @ Cl=0.6, Cd= | 0.043626
alpha (deg) | Cl | Cd | Cm | Cl/Cd
-20 | -0.934 | 0.15459 | -0.046 | -6.039
-19.5 | -0.907 | 0.14986 | -0.047 | -6.054
-19 | -0.88 | 0.14566 | -0.047 | -6.045
-18.5 | -0.853 | 0.13848 | -0.047 | -6.159
-18 | -0.827 | 0.12892 | -0.047 | -6.412
-17.5 | -0.8 | 0.13364 | -0.048 | -5.989
-17 | -0.771 | 0.12824 | -0.046 | -6.013
-16.5 | -0.745 | 0.1175 | -0.047 | -6.339
-16 | -0.719 | 0.10951 | -0.048 | -6.562
-15.5 | -0.69 | 0.11293 | -0.047 | -6.11
-15 | -0.666 | 0.10098 | -0.051 | -6.597
-14.5 | -0.647 | 0.08731 | -0.057 | -7.405
-14 | -0.609 | 0.09658 | -0.048 | -6.307
-13.5 | -0.592 | 0.08 | -0.058 | -7.397
-13 | -0.554 | 0.08923 | -0.048 | -6.212
-12.5 | -0.537 | 0.07279 | -0.059 | -7.373
-12 | -0.55 | 0.03683 | -0.078 | -14.937
-11.5 | -0.472 | 0.07716 | -0.048 | -6.113
-11 | -0.445 | 0.07089 | -0.05 | -6.28
-10.5 | -0.423 | 0.06181 | -0.059 | -6.85
-10 | -0.408 | 0.04675 | -0.07 | -8.721
-9.5 | -0.426 | 0.01596 | -0.09 | -26.705
-9 | -0.395 | 0.01471 | -0.091 | -26.885
-8.5 | -0.363 | 0.01407 | -0.091 | -25.844
-8 | -0.524 | 0.01327 | -0.092 | -39.442
-7.5 | -0.523 | 0.00956 | -0.094 | -54.678
-7 | -0.493 | 0.00875 | -0.095 | -56.301
-6.5 | -0.458 | 0.00957 | -0.099 | -47.894
-6 | -0.403 | 0.00915 | -0.099 | -43.99
-5.5 | -0.342 | 0.00879 | -0.1 | -38.883
-5 | -0.278 | 0.00845 | -0.101 | -32.904
-4.5 | -0.212 | 0.00822 | -0.101 | -25.825
-4 | -0.145 | 0.00801 | -0.102 | -18.131
-3.5 | -0.077 | 0.00782 | -0.102 | -9.894
-3 | -0.009 | 0.00763 | -0.103 | -1.177
-2.5 | 0.06 | 0.00755 | -0.104 | 7.91
-2 | 0.128 | 0.00745 | -0.104 | 17.235
-1.5 | 0.197 | 0.00745 | -0.105 | 26.503
-1 | 0.266 | 0.00635 | -0.105 | 41.898
-0.5 | 0.335 | 0.00604 | -0.106 | 55.391
0 | 0.403 | 0.00819 | -0.106 | 49.241
0.5 | 0.471 | 0.00949 | -0.107 | 49.627
1 | 0.538 | 0.0097 | -0.107 | 55.457
1.5 | 0.604 | 0.00999 | -0.108 | 60.42
2 | 0.667 | 0.01031 | -0.108 | 64.722
2.5 | 0.728 | 0.01066 | -0.109 | 68.318
3 | 0.785 | 0.01101 | -0.109 | 71.289
3.5 | 0.835 | 0.01141 | -0.109 | 73.198
4 | 0.876 | 0.01184 | -0.11 | 73.993
4.5 | 0.899 | 0.01241 | -0.11 | 72.423
5 | 0.885 | 0.01303 | -0.11 | 67.915
5.5 | 0.465 | 0.04014 | -0.059 | 11.584
6 | 0.492 | 0.04258 | -0.058 | 11.545
6.5 | 0.519 | 0.04437 | -0.06 | 11.708
7 | 0.546 | 0.04682 | -0.059 | 11.669
7.5 | 0.575 | 0.0485 | -0.062 | 11.847
8 | 0.743 | 0.01575 | -0.112 | 47.181
8.5 | 0.648 | 0.04562 | -0.079 | 14.205
9 | 0.653 | 0.06032 | -0.058 | 10.834
9.5 | 0.68 | 0.06575 | -0.057 | 10.335
10 | 0.869 | 0.01353 | -0.112 | 64.261
10.5 | 0.739 | 0.06684 | -0.065 | 11.053
11 | 0.76 | 0.07679 | -0.058 | 9.898
11.5 | 0.96 | 0.01977 | -0.112 | 48.546
12 | 0.823 | 0.07607 | -0.069 | 10.813
12.5 | 0.841 | 0.0887 | -0.06 | 9.477
13 | 0.887 | 0.07635 | -0.077 | 11.621
13.5 | 0.897 | 0.09171 | -0.065 | 9.785
14 | 0.921 | 0.10258 | -0.063 | 8.98
14.5 | 0.95 | 0.09702 | -0.065 | 9.792
15 | 0.975 | 0.10455 | -0.065 | 9.327
15.5 | 1 | 0.11366 | -0.064 | 8.802
16 | 1.028 | 0.12093 | -0.066 | 8.501
16.5 | 1.055 | 0.11561 | -0.066 | 9.124
17 | 1.08 | 0.12374 | -0.066 | 8.73
17.5 | 1.106 | 0.13403 | -0.066 | 8.251
18 | 1.136 | 0.1368 | -0.07 | 8.307
18.5 | 1.159 | 0.14086 | -0.067 | 8.225
19 | 1.184 | 0.14514 | -0.067 | 8.157
19.5 | 1.214 | 0.15003 | -0.07 | 8.092
20 | 1.237 | 0.15483 | -0.069 | 7.989

## 96. Re 7M Mach 0.50 (2)
BIGFOIL.COM POLAR EXPORT
bacj
BOEING J |  |  |  | Cl Max: | 1.1736 | at alpha= | 20 | deg
XFOIL ncrit=9 |  |  |  | L/D Max: | 105.421 | at alpha= | 4 | deg
Re: | 7000000 |  |  | Cd Min: | 0.0041 | at alpha= | -1.5 | deg
Mach: | 0.5 |  |  | Cl=0 at alpha= | -2.6177 | deg
|  |  |  | @ Cl=0.1, Cd= | 0.004197
|  |  |  | @ Cl=0.4, Cd= | 0.0062214
|  |  |  | @ Cl=0.6, Cd= | 0.00687
alpha (deg) | Cl | Cd | Cm | Cl/Cd
-14 | -0.6387 | 0.14581 | -0.0221 | -4.3804
-13.5 | -0.6377 | 0.13557 | -0.0272 | -4.7038
-13 | -0.642 | 0.12474 | -0.0325 | -5.1467
-12.5 | -0.6583 | 0.11237 | -0.039 | -5.8583
-12 | -0.6829 | 0.09959 | -0.0462 | -6.8571
-11.5 | -0.7083 | 0.08681 | -0.0544 | -8.1592
-11 | -0.7321 | 0.07376 | -0.0643 | -9.9254
-10.5 | -0.757 | 0.06037 | -0.0747 | -12.5393
-10 | -0.7803 | 0.04594 | -0.0854 | -16.9852
-9.5 | -0.8118 | 0.03471 | -0.094 | -23.3881
-9 | -0.8407 | 0.02565 | -0.0986 | -32.7758
-8.5 | -0.8363 | 0.01693 | -0.1039 | -49.3975
-8 | -0.79 | 0.01128 | -0.104 | -70.0355
-7.5 | -0.7177 | 0.00906 | -0.103 | -79.2163
-7 | -0.6414 | 0.00799 | -0.1019 | -80.2753
-6.5 | -0.5655 | 0.00735 | -0.1011 | -76.9388
-6 | -0.49 | 0.00679 | -0.1007 | -72.1649
-5.5 | -0.4154 | 0.00636 | -0.1006 | -65.3145
-5 | -0.342 | 0.00599 | -0.1006 | -57.0952
-4.5 | -0.2694 | 0.00567 | -0.1008 | -47.5132
-4 | -0.1969 | 0.00537 | -0.1013 | -36.6667
-3.5 | -0.1251 | 0.00503 | -0.1019 | -24.8708
-3 | -0.0539 | 0.00467 | -0.1026 | -11.5418
-2.5 | 0.0166 | 0.00441 | -0.1033 | 3.7642
-2 | 0.0868 | 0.00422 | -0.1039 | 20.5687
-1.5 | 0.1558 | 0.0041 | -0.1044 | 38
-1 | 0.2133 | 0.00469 | -0.103 | 45.4797
-0.5 | 0.2696 | 0.00551 | -0.102 | 48.9292
0 | 0.3358 | 0.0057 | -0.1022 | 58.9123
0.5 | 0.3996 | 0.00622 | -0.1016 | 64.2444
1 | 0.4669 | 0.00646 | -0.1013 | 72.2755
1.5 | 0.5349 | 0.00666 | -0.101 | 80.3153
2 | 0.6031 | 0.00688 | -0.1005 | 87.6599
2.5 | 0.6715 | 0.00714 | -0.0998 | 94.0476
3 | 0.7397 | 0.00748 | -0.0986 | 98.8904
3.5 | 0.8085 | 0.00784 | -0.0973 | 103.125
4 | 0.8771 | 0.00832 | -0.0954 | 105.4207
4.5 | 0.9452 | 0.00897 | -0.0928 | 105.3735
5 | 1.0107 | 0.01005 | -0.0893 | 100.5672
5.5 | 1.0671 | 0.01255 | -0.084 | 85.0279
6 | 1.1042 | 0.01861 | -0.077 | 59.3337
6.5 | 1.0996 | 0.02899 | -0.0666 | 37.9303
7 | 1.0873 | 0.03814 | -0.0573 | 28.5081
7.5 | 1.0629 | 0.04661 | -0.0491 | 22.8041
8 | 1.0227 | 0.05408 | -0.0414 | 18.9109
8.5 | 0.9832 | 0.06396 | -0.041 | 15.3721
9 | 0.9515 | 0.07839 | -0.0513 | 12.138
9.5 | 0.9335 | 0.09464 | -0.0651 | 9.8637
10 | 0.9191 | 0.10736 | -0.0725 | 8.5609
10.5 | 0.9091 | 0.1193 | -0.0787 | 7.6203
11 | 0.8972 | 0.13225 | -0.0855 | 6.7841
11.5 | 0.8953 | 0.1435 | -0.091 | 6.239
12 | 0.897 | 0.15483 | -0.0967 | 5.7935
12.5 | 0.9009 | 0.16618 | -0.1025 | 5.4212
13 | 0.9102 | 0.17665 | -0.1079 | 5.1526
13.5 | 0.9243 | 0.18605 | -0.1129 | 4.968
14 | 0.9394 | 0.19539 | -0.118 | 4.8078
14.5 | 0.9559 | 0.20442 | -0.123 | 4.6762
15 | 0.9714 | 0.21439 | -0.1288 | 4.531
15.5 | 0.9895 | 0.224 | -0.1342 | 4.4174
16 | 1.0069 | 0.23446 | -0.1401 | 4.2945
16.5 | 1.0267 | 0.24377 | -0.1457 | 4.2118
17 | 1.047 | 0.25298 | -0.1512 | 4.1387
17.5 | 1.0681 | 0.2614 | -0.1565 | 4.0861
18 | 1.0898 | 0.26939 | -0.1617 | 4.0454
18.5 | 1.1104 | 0.27851 | -0.1675 | 3.9869
19 | 1.1306 | 0.28923 | -0.1739 | 3.909
19.5 | 1.152 | 0.29856 | -0.1799 | 3.8585
20 | 1.1736 | 0.30745 | -0.1857 | 3.8172

## 97. Re 8M Mach 0.00 (1)
BIGFOIL.COM POLAR EXPORT
bacj
BOEING J |  |  |  | Cl Max: | 1.175 | at alpha= | 10.5 | deg
JavaFoil+Calcfoil stall+Eppler ext transition |  |  |  | L/D Max: | 87.87 | at alpha= | 7.5 | deg
Re: | 8000000 |  |  | Cd Min: | 0.00612 | at alpha= | -0.5 | deg
Mach: | 0 |  |  | Cl=0 at alpha= | -2.9333 | deg
|  |  |  | @ Cl=0.1, Cd= | 0.0071863
|  |  |  | @ Cl=0.4, Cd= | 0.0078664
|  |  |  | @ Cl=0.6, Cd= | 0.0093638
alpha (deg) | Cl | Cd | Cm | Cl/Cd
-19 | -0.73 | 0.12846 | -0.045 | -5.685
-18.5 | -0.745 | 0.12136 | -0.046 | -6.139
-18 | -0.759 | 0.11384 | -0.047 | -6.669
-17.5 | -0.772 | 0.10698 | -0.048 | -7.214
-17 | -0.784 | 0.0993 | -0.05 | -7.891
-16.5 | -0.795 | 0.09095 | -0.051 | -8.74
-16 | -0.803 | 0.08385 | -0.053 | -9.582
-15.5 | -0.818 | 0.07062 | -0.057 | -11.586
-15 | -0.841 | 0.05286 | -0.062 | -15.907
-14.5 | -0.872 | 0.03397 | -0.067 | -25.664
-14 | -0.879 | 0.02734 | -0.069 | -32.15
-13.5 | -0.879 | 0.0229 | -0.071 | -38.391
-13 | -0.873 | 0.0198 | -0.073 | -44.085
-12.5 | -0.862 | 0.01744 | -0.074 | -49.4
-12 | -0.844 | 0.01588 | -0.075 | -53.136
-11.5 | -0.823 | 0.0145 | -0.076 | -56.75
-11 | -0.797 | 0.01332 | -0.077 | -59.859
-10.5 | -0.772 | 0.01032 | -0.079 | -74.747
-10 | -0.742 | 0.0104 | -0.08 | -71.397
-9.5 | -0.712 | 0.01012 | -0.082 | -70.363
-9 | -0.668 | 0.0097 | -0.083 | -68.81
-8.5 | -0.621 | 0.00936 | -0.083 | -66.303
-8 | -0.572 | 0.00898 | -0.084 | -63.703
-7.5 | -0.521 | 0.00872 | -0.084 | -59.684
-7 | -0.468 | 0.00849 | -0.085 | -55.073
-6.5 | -0.413 | 0.00828 | -0.086 | -49.944
-6 | -0.358 | 0.00806 | -0.086 | -44.396
-5.5 | -0.301 | 0.00786 | -0.087 | -38.27
-5 | -0.243 | 0.00769 | -0.087 | -31.624
-4.5 | -0.185 | 0.00752 | -0.088 | -24.607
-4 | -0.126 | 0.00741 | -0.088 | -17.044
-3.5 | -0.067 | 0.00728 | -0.089 | -9.22
-3 | -0.008 | 0.00725 | -0.089 | -1.074
-2.5 | 0.052 | 0.00717 | -0.09 | 7.212
-2 | 0.111 | 0.00719 | -0.09 | 15.479
-1.5 | 0.171 | 0.00653 | -0.091 | 26.162
-1 | 0.231 | 0.00637 | -0.091 | 36.198
-0.5 | 0.29 | 0.00612 | -0.092 | 47.39
0 | 0.35 | 0.00768 | -0.092 | 45.498
0.5 | 0.409 | 0.0079 | -0.092 | 51.754
1 | 0.467 | 0.00896 | -0.093 | 52.16
1.5 | 0.525 | 0.00912 | -0.093 | 57.612
2 | 0.583 | 0.0093 | -0.094 | 62.654
2.5 | 0.639 | 0.00951 | -0.094 | 67.204
3 | 0.694 | 0.00974 | -0.094 | 71.255
3.5 | 0.748 | 0.00998 | -0.095 | 74.991
4 | 0.8 | 0.0102 | -0.095 | 78.472
4.5 | 0.85 | 0.01046 | -0.095 | 81.27
5 | 0.898 | 0.01074 | -0.096 | 83.597
5.5 | 0.943 | 0.01103 | -0.096 | 85.46
6 | 0.985 | 0.01133 | -0.096 | 86.891
6.5 | 1.023 | 0.01168 | -0.097 | 87.578
7 | 1.057 | 0.01203 | -0.097 | 87.869
7.5 | 1.087 | 0.01237 | -0.097 | 87.87
8 | 1.113 | 0.01277 | -0.097 | 87.1
8.5 | 1.134 | 0.01317 | -0.098 | 86.088
9 | 1.151 | 0.01361 | -0.098 | 84.565
9.5 | 1.163 | 0.01409 | -0.098 | 82.538
10 | 1.171 | 0.0146 | -0.098 | 80.191
10.5 | 1.175 | 0.01518 | -0.098 | 77.39
11 | 1.174 | 0.01594 | -0.099 | 73.637
11.5 | 1.164 | 0.01404 | -0.098 | 82.932
12 | 1.137 | 0.01789 | -0.097 | 63.533
12.5 | 0.961 | 0.06387 | -0.07 | 15.054
13 | 0.93 | 0.0777 | -0.062 | 11.969
13.5 | 0.912 | 0.08381 | -0.06 | 10.884
14 | 0.893 | 0.09052 | -0.058 | 9.863
14.5 | 0.87 | 0.09766 | -0.056 | 8.911
15 | 0.848 | 0.10405 | -0.055 | 8.149
15.5 | 0.825 | 0.11 | -0.054 | 7.503

## 98. Re 8M Mach 0.00 (2)
BIGFOIL.COM POLAR EXPORT
bacj
BOEING J |  |  |  | Cl Max: | 2.0499 | at alpha= | 20 | deg
XFOIL ncrit=9 |  |  |  | L/D Max: | 122.138 | at alpha= | 9 | deg
Re: | 8000000 |  |  | Cd Min: | 0.00402 | at alpha= | -1.5 | deg
Mach: | 0 |  |  | Cl=0 at alpha= | -2.6885 | deg
|  |  |  | @ Cl=0.1, Cd= | 0.0040397
|  |  |  | @ Cl=0.4, Cd= | 0.0059841
|  |  |  | @ Cl=0.6, Cd= | 0.0065819
alpha (deg) | Cl | Cd | Cm | Cl/Cd
-20 | -1.7 | 0.03498 | -0.0685 | -48.5992
-19.5 | -1.6928 | 0.03088 | -0.0692 | -54.8187
-19 | -1.6791 | 0.02753 | -0.0695 | -60.9916
-18.5 | -1.6597 | 0.02477 | -0.0695 | -67.0044
-18 | -1.6353 | 0.02249 | -0.0694 | -72.7123
-17.5 | -1.6078 | 0.02057 | -0.0691 | -78.1624
-17 | -1.5778 | 0.01886 | -0.069 | -83.6585
-16.5 | -1.5361 | 0.01759 | -0.0696 | -87.328
-16 | -1.484 | 0.0165 | -0.0714 | -89.9394
-15.5 | -1.4299 | 0.01552 | -0.0733 | -92.1327
-15 | -1.3779 | 0.01467 | -0.0744 | -93.9264
-14.5 | -1.327 | 0.01391 | -0.075 | -95.399
-14 | -1.2785 | 0.01286 | -0.0753 | -99.4168
-13.5 | -1.2286 | 0.01207 | -0.0754 | -101.7896
-13 | -1.1759 | 0.0114 | -0.0759 | -103.1491
-12.5 | -1.1227 | 0.0108 | -0.0764 | -103.9537
-12 | -1.0691 | 0.01026 | -0.0768 | -104.2008
-11.5 | -1.0141 | 0.00976 | -0.0774 | -103.9037
-11 | -0.9587 | 0.00928 | -0.0781 | -103.3082
-10.5 | -0.9031 | 0.00885 | -0.0787 | -102.0452
-10 | -0.8472 | 0.00848 | -0.0793 | -99.9057
-9.5 | -0.7907 | 0.00801 | -0.08 | -98.7141
-9 | -0.7338 | 0.00757 | -0.0807 | -96.9353
-8.5 | -0.6767 | 0.00722 | -0.0814 | -93.7258
-8 | -0.6195 | 0.00692 | -0.082 | -89.5231
-7.5 | -0.5618 | 0.00664 | -0.0828 | -84.6084
-7 | -0.5037 | 0.00629 | -0.0836 | -80.0795
-6.5 | -0.4457 | 0.006 | -0.0843 | -74.2833
-6 | -0.3877 | 0.00573 | -0.085 | -67.6614
-5.5 | -0.3293 | 0.00551 | -0.0857 | -59.7641
-5 | -0.2706 | 0.00529 | -0.0864 | -51.1531
-4.5 | -0.2121 | 0.00506 | -0.0871 | -41.917
-4 | -0.1535 | 0.00479 | -0.0879 | -32.0459
-3.5 | -0.0947 | 0.00454 | -0.0886 | -20.859
-3 | -0.0362 | 0.00433 | -0.0893 | -8.3603
-2.5 | 0.0219 | 0.00417 | -0.0898 | 5.2518
-2 | 0.0802 | 0.00405 | -0.0904 | 19.8025
-1.5 | 0.1378 | 0.00402 | -0.0908 | 34.2786
-1 | 0.1846 | 0.00513 | -0.0896 | 35.9844
-0.5 | 0.2399 | 0.00535 | -0.09 | 44.8411
0 | 0.2972 | 0.00538 | -0.0906 | 55.2416
0.5 | 0.3527 | 0.00574 | -0.0907 | 61.446
1 | 0.4089 | 0.00603 | -0.0907 | 67.8109
1.5 | 0.4659 | 0.0062 | -0.0909 | 75.1452
2 | 0.5228 | 0.00635 | -0.091 | 82.3307
2.5 | 0.5797 | 0.00651 | -0.0912 | 89.0476
3 | 0.6362 | 0.00671 | -0.0912 | 94.8137
3.5 | 0.6927 | 0.00691 | -0.0913 | 100.246
4 | 0.7485 | 0.00717 | -0.0912 | 104.3933
4.5 | 0.8044 | 0.0074 | -0.0911 | 108.7027
5 | 0.8599 | 0.00767 | -0.0909 | 112.1121
5.5 | 0.9149 | 0.00798 | -0.0907 | 114.6491
6 | 0.9699 | 0.00827 | -0.0904 | 117.2793
6.5 | 1.0246 | 0.00858 | -0.0902 | 119.4172
7 | 1.0788 | 0.00892 | -0.0898 | 120.9417
7.5 | 1.1321 | 0.00936 | -0.0893 | 120.9509
8.5 | 1.2384 | 0.01016 | -0.0882 | 121.8898
9 | 1.291 | 0.01057 | -0.0876 | 122.1381
9.5 | 1.3431 | 0.01101 | -0.0869 | 121.9891
10 | 1.3945 | 0.01148 | -0.0861 | 121.4721
10.5 | 1.4453 | 0.012 | -0.0852 | 120.4417
11 | 1.4952 | 0.01256 | -0.0842 | 119.0446
11.5 | 1.5441 | 0.01319 | -0.083 | 117.066
12 | 1.5917 | 0.01392 | -0.0816 | 114.3463
12.5 | 1.6368 | 0.01486 | -0.0799 | 110.148
13 | 1.6833 | 0.01553 | -0.0784 | 108.3902
13.5 | 1.7287 | 0.01623 | -0.0767 | 106.5126
14 | 1.7725 | 0.01699 | -0.0748 | 104.3261
14.5 | 1.8147 | 0.01779 | -0.0727 | 102.0067
15 | 1.8551 | 0.01865 | -0.0703 | 99.4692
15.5 | 1.8927 | 0.01959 | -0.0675 | 96.6156
16 | 1.9271 | 0.0206 | -0.0642 | 93.5485
17 | 1.9735 | 0.02295 | -0.054 | 85.9913
17.5 | 1.9941 | 0.0244 | -0.0491 | 81.7254
18 | 2.0128 | 0.02605 | -0.0443 | 77.2668
19.5 | 2.0465 | 0.03292 | -0.0302 | 62.1659
20 | 2.0499 | 0.03627 | -0.0261 | 56.5178

## 99. Re 8M Mach 0.10 (1)
BIGFOIL.COM POLAR EXPORT
bacj
BOEING J |  |  |  | Cl Max: | 1.159 | at alpha= | 10 | deg
JavaFoil+Calcfoil stall+Eppler ext transition |  |  |  | L/D Max: | 87.34 | at alpha= | 7 | deg
Re: | 8000000 |  |  | Cd Min: | 0.00612 | at alpha= | -0.5 | deg
Mach: | 0.1 |  |  | Cl=0 at alpha= | -2.9333 | deg
|  |  |  | @ Cl=0.1, Cd= | 0.007196
|  |  |  | @ Cl=0.4, Cd= | 0.0078797
|  |  |  | @ Cl=0.6, Cd= | 0.0093853
alpha (deg) | Cl | Cd | Cm | Cl/Cd
-18.5 | -0.703 | 0.12472 | -0.045 | -5.636
-18 | -0.72 | 0.11756 | -0.046 | -6.122
-17.5 | -0.735 | 0.11107 | -0.047 | -6.617
-17 | -0.75 | 0.10334 | -0.049 | -7.256
-16.5 | -0.764 | 0.09541 | -0.05 | -8.003
-16 | -0.775 | 0.08834 | -0.052 | -8.771
-15.5 | -0.786 | 0.0793 | -0.054 | -9.917
-15 | -0.808 | 0.0618 | -0.059 | -13.08
-14.5 | -0.84 | 0.0415 | -0.065 | -20.232
-14 | -0.858 | 0.03041 | -0.069 | -28.203
-13.5 | -0.864 | 0.02428 | -0.071 | -35.591
-13 | -0.861 | 0.02083 | -0.073 | -41.33
-12.5 | -0.854 | 0.01796 | -0.074 | -47.527
-12 | -0.838 | 0.01624 | -0.075 | -51.628
-11.5 | -0.818 | 0.01483 | -0.076 | -55.203
-11 | -0.795 | 0.01357 | -0.077 | -58.557
-10.5 | -0.77 | 0.00924 | -0.079 | -83.322
-10 | -0.739 | 0.00962 | -0.08 | -76.826
-9.5 | -0.713 | 0.0102 | -0.082 | -69.907
-9 | -0.669 | 0.00977 | -0.083 | -68.488
-8.5 | -0.623 | 0.00942 | -0.084 | -66.104
-8 | -0.574 | 0.00902 | -0.084 | -63.593
-7.5 | -0.523 | 0.00876 | -0.085 | -59.641
-7 | -0.47 | 0.00853 | -0.085 | -55.078
-6.5 | -0.415 | 0.00831 | -0.086 | -49.987
-6 | -0.359 | 0.00808 | -0.086 | -44.471
-5.5 | -0.302 | 0.00788 | -0.087 | -38.353
-5 | -0.245 | 0.00771 | -0.088 | -31.719
-4.5 | -0.186 | 0.00753 | -0.088 | -24.688
-4 | -0.127 | 0.00742 | -0.089 | -17.104
-3.5 | -0.067 | 0.00729 | -0.089 | -9.259
-3 | -0.008 | 0.00725 | -0.09 | -1.079
-2.5 | 0.052 | 0.00722 | -0.09 | 7.202
-2 | 0.112 | 0.00719 | -0.091 | 15.555
-1.5 | 0.172 | 0.00653 | -0.091 | 26.294
-1 | 0.232 | 0.00637 | -0.092 | 36.39
-0.5 | 0.291 | 0.00612 | -0.092 | 47.614
0 | 0.351 | 0.0077 | -0.092 | 45.613
0.5 | 0.411 | 0.00792 | -0.093 | 51.883
1 | 0.47 | 0.00896 | -0.093 | 52.393
1.5 | 0.528 | 0.00914 | -0.094 | 57.732
2 | 0.585 | 0.00933 | -0.094 | 62.766
2.5 | 0.642 | 0.00954 | -0.094 | 67.283
3 | 0.697 | 0.00976 | -0.095 | 71.492
3.5 | 0.751 | 0.01002 | -0.095 | 75.031
4 | 0.804 | 0.01024 | -0.096 | 78.502
4.5 | 0.854 | 0.01051 | -0.096 | 81.245
5 | 0.901 | 0.01079 | -0.096 | 83.468
5.5 | 0.945 | 0.01109 | -0.096 | 85.275
6 | 0.987 | 0.01139 | -0.097 | 86.622
6.5 | 1.024 | 0.01174 | -0.097 | 87.2
7 | 1.057 | 0.0121 | -0.097 | 87.34
7.5 | 1.086 | 0.01247 | -0.098 | 87.079
8 | 1.11 | 0.01285 | -0.098 | 86.367
8.5 | 1.129 | 0.01327 | -0.098 | 85.138
9 | 1.144 | 0.01376 | -0.098 | 83.111
9.5 | 1.154 | 0.01422 | -0.099 | 81.112
10 | 1.159 | 0.01481 | -0.099 | 78.238
10.5 | 1.159 | 0.01541 | -0.099 | 75.183
11 | 1.154 | 0.01632 | -0.099 | 70.743
11.5 | 1.134 | 0.01646 | -0.098 | 68.892
12 | 0.949 | 0.06049 | -0.071 | 15.686
12.5 | 0.917 | 0.07325 | -0.063 | 12.521
13 | 0.894 | 0.08203 | -0.059 | 10.892
13.5 | 0.874 | 0.0874 | -0.058 | 10
14 | 0.852 | 0.09341 | -0.056 | 9.124
14.5 | 0.827 | 0.09976 | -0.055 | 8.294
15 | 0.802 | 0.10632 | -0.053 | 7.54

## 100. Re 8M Mach 0.10 (2)
BIGFOIL.COM POLAR EXPORT
bacj
BOEING J |  |  |  | Cl Max: | 2.0131 | at alpha= | 19.5 | deg
XFOIL ncrit=9 |  |  |  | L/D Max: | 121.431 | at alpha= | 8.5 | deg
Re: | 8000000 |  |  | Cd Min: | 0.00402 | at alpha= | -1.5 | deg
Mach: | 0.1 |  |  | Cl=0 at alpha= | -2.6858 | deg
|  |  |  | @ Cl=0.1, Cd= | 0.0040465
|  |  |  | @ Cl=0.4, Cd= | 0.005978
|  |  |  | @ Cl=0.6, Cd= | 0.0065835
alpha (deg) | Cl | Cd | Cm | Cl/Cd
-20 | -1.6685 | 0.04133 | -0.0701 | -40.3702
-19.5 | -1.6728 | 0.0356 | -0.0718 | -46.9888
-19 | -1.6671 | 0.03119 | -0.0725 | -53.4498
-18.5 | -1.6539 | 0.02763 | -0.0727 | -59.8588
-18 | -1.634 | 0.02477 | -0.0727 | -65.9669
-17.5 | -1.6089 | 0.02243 | -0.0724 | -71.7298
-17 | -1.582 | 0.02039 | -0.0719 | -77.5871
-16.5 | -1.5517 | 0.01864 | -0.0716 | -83.2457
-16 | -1.4998 | 0.01731 | -0.0735 | -86.6436
-15.5 | -1.4455 | 0.01618 | -0.0752 | -89.3387
-15 | -1.3921 | 0.0152 | -0.0764 | -91.5855
-14.5 | -1.3407 | 0.01435 | -0.0769 | -93.4286
-14 | -1.2903 | 0.01348 | -0.077 | -95.7196
-13.5 | -1.2408 | 0.01246 | -0.077 | -99.5827
-13 | -1.1877 | 0.01169 | -0.0774 | -101.5997
-12.5 | -1.1338 | 0.01104 | -0.0777 | -102.6993
-12 | -1.0796 | 0.01046 | -0.078 | -103.2122
-11.5 | -1.0238 | 0.00992 | -0.0786 | -103.2056
-11 | -0.9677 | 0.00942 | -0.0791 | -102.7282
-10.5 | -0.9114 | 0.00896 | -0.0796 | -101.7188
-10 | -0.8548 | 0.00857 | -0.0801 | -99.7433
-9.5 | -0.7975 | 0.00812 | -0.0808 | -98.2143
-9 | -0.74 | 0.00765 | -0.0814 | -96.732
-8.5 | -0.6824 | 0.00727 | -0.0821 | -93.8652
-8 | -0.6246 | 0.00696 | -0.0827 | -89.7414
-7.5 | -0.5663 | 0.00667 | -0.0833 | -84.9025
-7 | -0.5077 | 0.00633 | -0.0841 | -80.2054
-6.5 | -0.4492 | 0.00604 | -0.0848 | -74.3709
-6 | -0.3908 | 0.00576 | -0.0854 | -67.8472
-5.5 | -0.3318 | 0.00553 | -0.0862 | -60
-5 | -0.2727 | 0.0053 | -0.0869 | -51.4528
-4.5 | -0.2138 | 0.00508 | -0.0876 | -42.0866
-4 | -0.1547 | 0.00481 | -0.0883 | -32.1622
-3.5 | -0.0956 | 0.00454 | -0.0891 | -21.0573
-3 | -0.0367 | 0.00433 | -0.0897 | -8.4758
-2.5 | 0.0217 | 0.00418 | -0.0903 | 5.1914
-2 | 0.0805 | 0.00406 | -0.0908 | 19.8276
-1.5 | 0.1384 | 0.00402 | -0.0913 | 34.4279
-1 | 0.1854 | 0.00512 | -0.0901 | 36.2109
-0.5 | 0.2409 | 0.00536 | -0.0904 | 44.944
0 | 0.2985 | 0.00539 | -0.091 | 55.3803
0.5 | 0.3543 | 0.00576 | -0.0911 | 61.5104
1 | 0.4109 | 0.00603 | -0.0911 | 68.1426
1.5 | 0.4682 | 0.00621 | -0.0913 | 75.3945
2 | 0.5256 | 0.00637 | -0.0914 | 82.5118
2.5 | 0.5828 | 0.00652 | -0.0915 | 89.3865
3 | 0.6397 | 0.00673 | -0.0915 | 95.052
3.5 | 0.6965 | 0.00693 | -0.0915 | 100.5051
4 | 0.7528 | 0.00719 | -0.0914 | 104.701
4.5 | 0.8091 | 0.00742 | -0.0913 | 109.0431
5 | 0.8649 | 0.00771 | -0.0911 | 112.179
5.5 | 0.9205 | 0.00802 | -0.0908 | 114.7756
6 | 0.976 | 0.00831 | -0.0905 | 117.4489
6.5 | 1.0311 | 0.00863 | -0.0901 | 119.4786
7 | 1.0857 | 0.009 | -0.0897 | 120.6333
7.5 | 1.1393 | 0.00949 | -0.089 | 120.0527
8 | 1.1934 | 0.00987 | -0.0884 | 120.9119
8.5 | 1.2471 | 0.01027 | -0.0877 | 121.4314
9 | 1.3003 | 0.01071 | -0.087 | 121.4099
9.5 | 1.3529 | 0.01117 | -0.0861 | 121.1191
10 | 1.405 | 0.01168 | -0.0852 | 120.2911
10.5 | 1.4563 | 0.01223 | -0.0841 | 119.076
11 | 1.5067 | 0.01285 | -0.0829 | 117.2529
11.5 | 1.5557 | 0.01358 | -0.0814 | 114.5582
12 | 1.6021 | 0.01457 | -0.0795 | 109.9588
12.5 | 1.65 | 0.01527 | -0.0778 | 108.055
13 | 1.6968 | 0.01601 | -0.076 | 105.9838
13.5 | 1.7422 | 0.01679 | -0.074 | 103.7641
14 | 1.7859 | 0.01766 | -0.0716 | 101.1268
14.5 | 1.8275 | 0.01859 | -0.069 | 98.3055
15 | 1.8667 | 0.01961 | -0.066 | 95.1912
15.5 | 1.9024 | 0.02073 | -0.0625 | 91.7704
16 | 1.9281 | 0.0219 | -0.0573 | 88.0411
17 | 1.9697 | 0.02489 | -0.0463 | 79.1362
17.5 | 1.9868 | 0.02676 | -0.041 | 74.2451
18 | 2.0004 | 0.02895 | -0.0358 | 69.0984
19.5 | 2.0131 | 0.0385 | -0.0216 | 52.2883
20 | 2.0055 | 0.04351 | -0.0184 | 46.0929

## 101. Re 8M Mach 0.25 (1)
BIGFOIL.COM POLAR EXPORT
bacj
BOEING J |  |  |  | Cl Max: | 1.085 | at alpha= | 8.5 | deg
JavaFoil+Calcfoil stall+Eppler ext transition |  |  |  | L/D Max: | 84.546 | at alpha= | 6 | deg
Re: | 8000000 |  |  | Cd Min: | 0.00615 | at alpha= | -0.5 | deg
Mach: | 0.25 |  |  | Cl=0 at alpha= | -2.9344 | deg
|  |  |  | @ Cl=0.1, Cd= | 0.0072452
|  |  |  | @ Cl=0.4, Cd= | 0.0079179
|  |  |  | @ Cl=0.6, Cd= | 0.09856
alpha (deg) | Cl | Cd | Cm | Cl/Cd
-17 | -0.468 | 0.1122 | -0.047 | -4.17
-16.5 | -0.503 | 0.12282 | -0.039 | -4.095
-16 | -0.554 | 0.09714 | -0.05 | -5.7
-15.5 | -0.592 | 0.0883 | -0.053 | -6.709
-15 | -0.627 | 0.0798 | -0.055 | -7.862
-14.5 | -0.646 | 0.08379 | -0.052 | -7.711
-14 | -0.709 | 0.04654 | -0.066 | -15.24
-13.5 | -0.759 | 0.02778 | -0.072 | -27.335
-13 | -0.754 | 0.0332 | -0.07 | -22.712
-12.5 | -0.779 | 0.02336 | -0.074 | -33.366
-12 | -0.785 | 0.01974 | -0.076 | -39.75
-11.5 | -0.782 | 0.01693 | -0.078 | -46.208
-11 | -0.77 | 0.0153 | -0.079 | -50.307
-10.5 | -0.752 | 0.01383 | -0.08 | -54.361
-10 | -0.726 | 0.01266 | -0.081 | -57.328
-9.5 | -0.698 | 0.00985 | -0.083 | -70.879
-9 | -0.661 | 0.00964 | -0.083 | -68.541
-8.5 | -0.63 | 0.00976 | -0.086 | -64.609
-8 | -0.583 | 0.00934 | -0.087 | -62.415
-7.5 | -0.533 | 0.00898 | -0.087 | -59.319
-7 | -0.48 | 0.00872 | -0.088 | -55.011
-6.5 | -0.425 | 0.00841 | -0.088 | -50.516
-6 | -0.368 | 0.00818 | -0.089 | -44.993
-5.5 | -0.31 | 0.00798 | -0.089 | -38.867
-5 | -0.251 | 0.00779 | -0.09 | -32.21
-4.5 | -0.191 | 0.00766 | -0.091 | -24.918
-4 | -0.13 | 0.00749 | -0.091 | -17.395
-3.5 | -0.069 | 0.00734 | -0.092 | -9.448
-3 | -0.008 | 0.00731 | -0.092 | -1.099
-2.5 | 0.053 | 0.00723 | -0.093 | 7.39
-2 | 0.115 | 0.00725 | -0.093 | 15.854
-1.5 | 0.177 | 0.00655 | -0.094 | 26.961
-1 | 0.238 | 0.00639 | -0.094 | 37.271
-0.5 | 0.299 | 0.00615 | -0.095 | 48.658
0 | 0.361 | 0.00779 | -0.095 | 46.33
0.5 | 0.422 | 0.00799 | -0.095 | 52.791
1 | 0.482 | 0.00907 | -0.096 | 53.185
1.5 | 0.542 | 0.00924 | -0.096 | 58.652
2 | 0.601 | 0.00948 | -0.097 | 63.406
2.5 | 0.659 | 0.00972 | -0.097 | 67.786
3 | 0.715 | 0.00995 | -0.097 | 71.861
3.5 | 0.769 | 0.01019 | -0.098 | 75.513
4 | 0.821 | 0.01045 | -0.098 | 78.608
4.5 | 0.871 | 0.01075 | -0.098 | 80.998
5 | 0.916 | 0.01106 | -0.099 | 82.826
5.5 | 0.958 | 0.01143 | -0.099 | 83.843
6 | 0.995 | 0.01177 | -0.099 | 84.546
6.5 | 1.027 | 0.01218 | -0.1 | 84.319
7 | 1.052 | 0.01259 | -0.1 | 83.561
7.5 | 1.07 | 0.01301 | -0.1 | 82.267
8 | 1.081 | 0.01349 | -0.101 | 80.169
8.5 | 1.085 | 0.01402 | -0.101 | 77.37
9 | 1.08 | 0.01461 | -0.101 | 73.914
9.5 | 1.067 | 0.01534 | -0.101 | 69.577
10 | 0.875 | 0.05067 | -0.072 | 17.26
10.5 | 0.826 | 0.06525 | -0.058 | 12.655
11 | 0.793 | 0.07121 | -0.055 | 11.135
11.5 | 0.756 | 0.07659 | -0.053 | 9.87
12 | 0.714 | 0.08196 | -0.052 | 8.714
12.5 | 0.668 | 0.08759 | -0.051 | 7.623
13 | 0.617 | 0.09302 | -0.051 | 6.634
13.5 | 0.563 | 0.09856 | -0.051 | 5.708

## 102. Re 8M Mach 0.25 (2)
BIGFOIL.COM POLAR EXPORT
bacj
BOEING J |  |  |  | Cl Max: | 1.7373 | at alpha= | 13.5 | deg
XFOIL ncrit=9 |  |  |  | L/D Max: | 118.457 | at alpha= | 6.5 | deg
Re: | 8000000 |  |  | Cd Min: | 0.00403 | at alpha= | -1.5 | deg
Mach: | 0.25 |  |  | Cl=0 at alpha= | -2.6738 | deg
|  |  |  | @ Cl=0.1, Cd= | 0.0040717
|  |  |  | @ Cl=0.4, Cd= | 0.005997
|  |  |  | @ Cl=0.6, Cd= | 0.006611
alpha (deg) | Cl | Cd | Cm | Cl/Cd
-20 | -0.9031 | 0.18592 | 0.0109 | -4.8575
-19.5 | -0.9424 | 0.16725 | -0.0007 | -5.6347
-19 | -0.9996 | 0.14664 | -0.0135 | -6.8167
-18.5 | -1.1191 | 0.11741 | -0.0321 | -9.5316
-18 | -1.334 | 0.07677 | -0.0587 | -17.3766
-17.5 | -1.4212 | 0.05537 | -0.0737 | -25.6673
-17 | -1.4576 | 0.04374 | -0.0809 | -33.3242
-16.5 | -1.4736 | 0.03586 | -0.0842 | -41.0931
-16 | -1.4763 | 0.02999 | -0.0855 | -49.2264
-15.5 | -1.4663 | 0.02559 | -0.0855 | -57.2997
-15 | -1.4507 | 0.02221 | -0.0842 | -65.3174
-14.5 | -1.403 | 0.01917 | -0.0875 | -73.1873
-14 | -1.3539 | 0.01718 | -0.0878 | -78.8068
-13.5 | -1.3034 | 0.01572 | -0.0869 | -82.9135
-13 | -1.249 | 0.01459 | -0.0862 | -85.6066
-12.5 | -1.1958 | 0.01291 | -0.0858 | -92.6259
-12 | -1.1387 | 0.01189 | -0.0854 | -95.7696
-11.5 | -1.0791 | 0.01108 | -0.0852 | -97.3917
-11 | -1.0189 | 0.01036 | -0.0851 | -98.3494
-10.5 | -0.9588 | 0.00972 | -0.085 | -98.642
-10 | -0.898 | 0.00918 | -0.0851 | -97.8214
-9.5 | -0.8368 | 0.00866 | -0.0853 | -96.6282
-9 | -0.7756 | 0.00817 | -0.0855 | -94.9327
-8.5 | -0.7147 | 0.00763 | -0.0858 | -93.6697
-8 | -0.6535 | 0.00723 | -0.0861 | -90.3873
-7.5 | -0.5919 | 0.00687 | -0.0866 | -86.1572
-7 | -0.5303 | 0.00655 | -0.0871 | -80.9618
-6.5 | -0.469 | 0.0062 | -0.0876 | -75.6452
-6 | -0.4078 | 0.00591 | -0.0881 | -69.0017
-5.5 | -0.3461 | 0.00562 | -0.0888 | -61.5836
-5 | -0.2846 | 0.00537 | -0.0894 | -52.9981
-4.5 | -0.2234 | 0.00516 | -0.09 | -43.2946
-4 | -0.1619 | 0.00488 | -0.0907 | -33.1762
-3.5 | -0.1006 | 0.00462 | -0.0914 | -21.7749
-3 | -0.0394 | 0.00436 | -0.0922 | -9.0367
-2.5 | 0.021 | 0.00421 | -0.0927 | 4.9881
-2 | 0.0817 | 0.00409 | -0.0932 | 19.9756
-1.5 | 0.1416 | 0.00403 | -0.0937 | 35.1365
-1 | 0.1897 | 0.00513 | -0.0923 | 36.9786
-0.5 | 0.2464 | 0.00541 | -0.0926 | 45.5453
0 | 0.3058 | 0.00545 | -0.0932 | 56.1101
0.5 | 0.3632 | 0.00584 | -0.0931 | 62.1918
1 | 0.4218 | 0.00609 | -0.0932 | 69.2611
1.5 | 0.4812 | 0.00625 | -0.0933 | 76.992
2 | 0.5405 | 0.00643 | -0.0933 | 84.0591
2.5 | 0.5997 | 0.00661 | -0.0933 | 90.7262
3 | 0.6588 | 0.00681 | -0.0932 | 96.7401
3.5 | 0.7176 | 0.00706 | -0.093 | 101.6431
4 | 0.7764 | 0.0073 | -0.0927 | 106.3562
4.5 | 0.8349 | 0.0076 | -0.0923 | 109.8553
5 | 0.8931 | 0.00793 | -0.0917 | 112.623
5.5 | 0.9516 | 0.00823 | -0.0912 | 115.6258
6 | 1.0097 | 0.00859 | -0.0904 | 117.5437
6.5 | 1.0673 | 0.00901 | -0.0895 | 118.4573
7 | 1.1243 | 0.00953 | -0.0884 | 117.9748
7.5 | 1.1818 | 0.00998 | -0.0872 | 118.4168
8 | 1.2388 | 0.0105 | -0.0859 | 117.981
8.5 | 1.2954 | 0.01106 | -0.0844 | 117.1248
9 | 1.3517 | 0.01168 | -0.0827 | 115.7277
9.5 | 1.4075 | 0.01234 | -0.0809 | 114.06
10 | 1.462 | 0.01316 | -0.0786 | 111.0942
10.5 | 1.5131 | 0.01439 | -0.0758 | 105.1494
11 | 1.5623 | 0.01576 | -0.0726 | 99.1307
11.5 | 1.6111 | 0.01709 | -0.0692 | 94.2715
12 | 1.6559 | 0.01874 | -0.0653 | 88.3618
12.5 | 1.6948 | 0.02078 | -0.0605 | 81.5592
13 | 1.7243 | 0.02341 | -0.0546 | 73.6566
13.5 | 1.7373 | 0.02654 | -0.0467 | 65.4597
14 | 1.7274 | 0.0303 | -0.0365 | 57.0099
14.5 | 1.7078 | 0.03511 | -0.0273 | 48.6414
15 | 1.6762 | 0.0415 | -0.0201 | 40.3904
15.5 | 1.6327 | 0.05023 | -0.0165 | 32.5045
16 | 1.5858 | 0.06184 | -0.0189 | 25.6436
16.5 | 1.53 | 0.07979 | -0.031 | 19.1753
17 | 1.4054 | 0.11485 | -0.0542 | 12.2368
17.5 | 1.0279 | 0.21558 | -0.123 | 4.7681
19 | 1.0475 | 0.25091 | -0.1442 | 4.1748
20 | 1.0754 | 0.26808 | -0.1554 | 4.0115

## 103. Re 8M Mach 0.50 (1)
BIGFOIL.COM POLAR EXPORT
bacj
BOEING J |  |  |  | Cl Max: | 1.241 | at alpha= | 20 | deg
JavaFoil+Calcfoil stall+Eppler ext transition |  |  |  | L/D Max: | 75.307 | at alpha= | 4 | deg
Re: | 8000000 |  |  | Cd Min: | 0.00633 | at alpha= | -0.5 | deg
Mach: | 0.5 |  |  | Cl=0 at alpha= | -2.9348 | deg
|  |  |  | @ Cl=0.1, Cd= | 0.0074823
|  |  |  | @ Cl=0.4, Cd= | 0.0080984
|  |  |  | @ Cl=0.6, Cd= | 0.035861
alpha (deg) | Cl | Cd | Cm | Cl/Cd
-20 | -0.934 | 0.14815 | -0.047 | -6.307
-19.5 | -0.908 | 0.13977 | -0.047 | -6.498
-19 | -0.881 | 0.14392 | -0.047 | -6.125
-18.5 | -0.854 | 0.13644 | -0.047 | -6.256
-18 | -0.828 | 0.12703 | -0.048 | -6.514
-17.5 | -0.801 | 0.13126 | -0.048 | -6.101
-17 | -0.772 | 0.12644 | -0.047 | -6.106
-16.5 | -0.747 | 0.11534 | -0.049 | -6.474
-16 | -0.722 | 0.10591 | -0.051 | -6.819
-15.5 | -0.691 | 0.11145 | -0.048 | -6.197
-15 | -0.669 | 0.09796 | -0.053 | -6.826
-14.5 | -0.652 | 0.08184 | -0.06 | -7.965
-14 | -0.61 | 0.09489 | -0.05 | -6.431
-13.5 | -0.596 | 0.07568 | -0.061 | -7.874
-13 | -0.555 | 0.08783 | -0.05 | -6.319
-12.5 | -0.54 | 0.06896 | -0.062 | -7.835
-12 | -0.564 | 0.02902 | -0.081 | -19.434
-11.5 | -0.472 | 0.07594 | -0.049 | -6.22
-11 | -0.446 | 0.0694 | -0.052 | -6.431
-10.5 | -0.425 | 0.05983 | -0.061 | -7.105
-10 | -0.431 | 0.03002 | -0.081 | -14.353
-9.5 | -0.427 | 0.01551 | -0.09 | -27.517
-9 | -0.396 | 0.01433 | -0.091 | -27.621
-8.5 | -0.364 | 0.01372 | -0.092 | -26.529
-8 | -0.524 | 0.01294 | -0.093 | -40.502
-7.5 | -0.524 | 0.00932 | -0.094 | -56.173
-7 | -0.494 | 0.00976 | -0.095 | -50.583
-6.5 | -0.458 | 0.0094 | -0.099 | -48.742
-6 | -0.403 | 0.009 | -0.099 | -44.753
-5.5 | -0.342 | 0.00866 | -0.1 | -39.487
-5 | -0.278 | 0.00835 | -0.101 | -33.319
-4.5 | -0.212 | 0.00811 | -0.101 | -26.169
-4 | -0.145 | 0.0079 | -0.102 | -18.384
-3.5 | -0.077 | 0.00771 | -0.102 | -10.034
-3 | -0.009 | 0.0076 | -0.103 | -1.182
-2.5 | 0.06 | 0.0075 | -0.104 | 7.955
-2 | 0.128 | 0.00747 | -0.104 | 17.195
-1.5 | 0.197 | 0.00742 | -0.105 | 26.585
-1 | 0.266 | 0.00656 | -0.105 | 40.543
-0.5 | 0.335 | 0.00633 | -0.106 | 52.9
0 | 0.403 | 0.00818 | -0.106 | 49.319
0.5 | 0.471 | 0.00936 | -0.107 | 50.304
1 | 0.538 | 0.00957 | -0.107 | 56.192
1.5 | 0.604 | 0.00983 | -0.108 | 61.384
2 | 0.667 | 0.01015 | -0.108 | 65.755
2.5 | 0.728 | 0.01049 | -0.109 | 69.409
3 | 0.785 | 0.01084 | -0.109 | 72.418
3.5 | 0.835 | 0.01124 | -0.109 | 74.35
4 | 0.876 | 0.01163 | -0.11 | 75.307
4.5 | 0.899 | 0.0122 | -0.11 | 73.657
5 | 0.885 | 0.0128 | -0.11 | 69.109
5.5 | 0.467 | 0.03917 | -0.063 | 11.913
6 | 0.493 | 0.04182 | -0.061 | 11.785
6.5 | 0.526 | 0.04098 | -0.07 | 12.843
7 | 0.548 | 0.04558 | -0.063 | 12.033
7.5 | 0.709 | 0.01549 | -0.112 | 45.803
8 | 0.743 | 0.01551 | -0.112 | 47.888
8.5 | 0.776 | 0.01682 | -0.113 | 46.151
9 | 0.654 | 0.05962 | -0.059 | 10.972
9.5 | 0.68 | 0.06519 | -0.058 | 10.432
10 | 0.872 | 0.0149 | -0.113 | 58.512
10.5 | 0.745 | 0.0635 | -0.071 | 11.726
11 | 0.761 | 0.07588 | -0.059 | 10.025
11.5 | 0.963 | 0.01908 | -0.113 | 50.479
12 | 0.832 | 0.07053 | -0.076 | 11.796
12.5 | 0.841 | 0.08787 | -0.061 | 9.574
13 | 0.914 | 0.06164 | -0.087 | 14.83
13.5 | 0.9 | 0.0894 | -0.068 | 10.069
14 | 0.922 | 0.10079 | -0.063 | 9.144
14.5 | 0.955 | 0.09403 | -0.069 | 10.153
15 | 0.978 | 0.10265 | -0.067 | 9.527
15.5 | 1.002 | 0.11199 | -0.065 | 8.944
16 | 1.029 | 0.11873 | -0.067 | 8.669
16.5 | 1.057 | 0.1137 | -0.068 | 9.293
17 | 1.081 | 0.12235 | -0.067 | 8.838
17.5 | 1.107 | 0.13215 | -0.067 | 8.374
18 | 1.139 | 0.13374 | -0.071 | 8.519
18.5 | 1.16 | 0.13372 | -0.068 | 8.673
19 | 1.185 | 0.14341 | -0.068 | 8.261
19.5 | 1.216 | 0.14718 | -0.072 | 8.265
20 | 1.241 | 0.14535 | -0.071 | 8.536

## 104. Re 8M Mach 0.50 (2)
BIGFOIL.COM POLAR EXPORT
bacj
BOEING J |  |  |  | Cl Max: | 1.1743 | at alpha= | 20 | deg
XFOIL ncrit=9 |  |  |  | L/D Max: | 109.343 | at alpha= | 4.5 | deg
Re: | 8000000 |  |  | Cd Min: | 0.00412 | at alpha= | -1.5 | deg
Mach: | 0.5 |  |  | Cl=0 at alpha= | -2.6189 | deg
|  |  |  | @ Cl=0.1, Cd= | 0.0041681
|  |  |  | @ Cl=0.4, Cd= | 0.0061265
|  |  |  | @ Cl=0.6, Cd= | 0.0067228
alpha (deg) | Cl | Cd | Cm | Cl/Cd
-14 | -0.641 | 0.14531 | -0.0223 | -4.4113
-13.5 | -0.6523 | 0.13262 | -0.0289 | -4.9186
-13 | -0.6593 | 0.12157 | -0.0345 | -5.4232
-12.5 | -0.675 | 0.10956 | -0.041 | -6.161
-12 | -0.6967 | 0.09744 | -0.0478 | -7.15
-11.5 | -0.7186 | 0.08491 | -0.0564 | -8.4631
-10.5 | -0.7645 | 0.05948 | -0.0751 | -12.8531
-10 | -0.7864 | 0.04553 | -0.0851 | -17.2721
-9.5 | -0.8161 | 0.03441 | -0.0939 | -23.7169
-9 | -0.8491 | 0.02499 | -0.0988 | -33.9776
-8.5 | -0.8451 | 0.01582 | -0.1043 | -53.4197
-8 | -0.793 | 0.01063 | -0.1043 | -74.6002
-7.5 | -0.719 | 0.00867 | -0.1031 | -82.9296
-7 | -0.6424 | 0.00772 | -0.102 | -83.2124
-6.5 | -0.5657 | 0.00711 | -0.1013 | -79.564
-6 | -0.49 | 0.00661 | -0.1008 | -74.1301
-5.5 | -0.4155 | 0.00619 | -0.1007 | -67.1244
-5 | -0.3422 | 0.00585 | -0.1006 | -58.4957
-4.5 | -0.269 | 0.00552 | -0.101 | -48.7319
-4 | -0.1967 | 0.00523 | -0.1014 | -37.6099
-3.5 | -0.1253 | 0.00494 | -0.1019 | -25.3644
-2.5 | 0.0169 | 0.00432 | -0.1034 | 3.912
-2 | 0.0864 | 0.00418 | -0.1038 | 20.6699
-1.5 | 0.1548 | 0.00412 | -0.1042 | 37.5728
-1 | 0.2088 | 0.00507 | -0.1022 | 41.1834
-0.5 | 0.2689 | 0.00567 | -0.1017 | 47.425
0.5 | 0.401 | 0.00613 | -0.1018 | 65.416
1 | 0.4688 | 0.00633 | -0.1017 | 74.06
1.5 | 0.5369 | 0.00651 | -0.1014 | 82.4731
2 | 0.6051 | 0.00674 | -0.1009 | 89.7774
2.5 | 0.6738 | 0.00698 | -0.1002 | 96.533
3 | 0.7424 | 0.00728 | -0.0992 | 101.978
3.5 | 0.8113 | 0.00764 | -0.0978 | 106.1911
4 | 0.88 | 0.00812 | -0.0959 | 108.3744
4.5 | 0.9491 | 0.00868 | -0.0935 | 109.3433
5 | 1.0158 | 0.00964 | -0.0901 | 105.3734
5.5 | 1.0742 | 0.01179 | -0.0851 | 91.1111
6 | 1.1091 | 0.01811 | -0.0776 | 61.2424
6.5 | 1.1071 | 0.02818 | -0.0674 | 39.2867
7 | 1.0979 | 0.03702 | -0.0582 | 29.6569
7.5 | 1.077 | 0.04544 | -0.05 | 23.7016
8 | 1.0383 | 0.0526 | -0.0416 | 19.7395
8.5 | 0.9992 | 0.0619 | -0.04 | 16.1422
9 | 0.9658 | 0.07504 | -0.0478 | 12.8705
9.5 | 0.947 | 0.09202 | -0.0631 | 10.2912
10 | 0.9314 | 0.105 | -0.0709 | 8.8705
10.5 | 0.9155 | 0.11809 | -0.078 | 7.7526
11 | 0.9034 | 0.13094 | -0.0847 | 6.8993
11.5 | 0.8997 | 0.14256 | -0.0905 | 6.311
12 | 0.8997 | 0.15421 | -0.0964 | 5.8343
12.5 | 0.9044 | 0.16519 | -0.102 | 5.4749
13 | 0.9146 | 0.17526 | -0.1072 | 5.2185
13.5 | 0.9282 | 0.1847 | -0.1122 | 5.0254
14 | 0.9436 | 0.19383 | -0.1172 | 4.8682
14.5 | 0.956 | 0.20447 | -0.1232 | 4.6755
15 | 0.9731 | 0.21386 | -0.1285 | 4.5502
15.5 | 0.9898 | 0.22411 | -0.1342 | 4.4166
16 | 1.0082 | 0.23388 | -0.1399 | 4.3108
16.5 | 1.0284 | 0.24268 | -0.1452 | 4.2377
17 | 1.0489 | 0.2516 | -0.1506 | 4.1689
17.5 | 1.07 | 0.26008 | -0.156 | 4.1141
18 | 1.0899 | 0.26924 | -0.1618 | 4.0481
18.5 | 1.1104 | 0.27914 | -0.1678 | 3.9779
19 | 1.1313 | 0.28877 | -0.1738 | 3.9177
19.5 | 1.1526 | 0.29782 | -0.1796 | 3.8701
20 | 1.1743 | 0.30653 | -0.1854 | 3.8309

## 105. Re 10M Mach 0.00 (1)
BIGFOIL.COM POLAR EXPORT
bacj
BOEING J |  |  |  | Cl Max: | 1.175 | at alpha= | 10.5 | deg
JavaFoil+Calcfoil stall+Eppler ext transition |  |  |  | L/D Max: | 90.721 | at alpha= | 7 | deg
Re: | 10000000 |  |  | Cd Min: | 0.00685 | at alpha= | -1 | deg
Mach: | 0 |  |  | Cl=0 at alpha= | -2.9333 | deg
|  |  |  | @ Cl=0.1, Cd= | 0.007307
|  |  |  | @ Cl=0.4, Cd= | 0.0078232
|  |  |  | @ Cl=0.6, Cd= | 0.0091368
alpha (deg) | Cl | Cd | Cm | Cl/Cd
-19 | -0.732 | 0.12539 | -0.045 | -5.837
-18.5 | -0.747 | 0.11788 | -0.047 | -6.339
-18 | -0.762 | 0.11031 | -0.048 | -6.904
-17.5 | -0.775 | 0.10272 | -0.049 | -7.544
-17 | -0.788 | 0.09454 | -0.051 | -8.333
-16.5 | -0.8 | 0.08541 | -0.053 | -9.371
-16 | -0.81 | 0.07826 | -0.055 | -10.344
-15.5 | -0.833 | 0.05957 | -0.06 | -13.988
-15 | -0.87 | 0.03724 | -0.066 | -23.359
-14.5 | -0.884 | 0.02858 | -0.069 | -30.926
-14 | -0.888 | 0.02368 | -0.07 | -37.514
-13.5 | -0.885 | 0.02057 | -0.072 | -43.04
-13 | -0.878 | 0.01802 | -0.073 | -48.739
-12.5 | -0.864 | 0.01655 | -0.074 | -52.215
-12 | -0.846 | 0.0151 | -0.075 | -56.047
-11.5 | -0.825 | 0.01379 | -0.076 | -59.817
-11 | -0.8 | 0.01264 | -0.077 | -63.245
-10.5 | -0.776 | 0.00964 | -0.079 | -80.471
-10 | -0.753 | 0.01017 | -0.081 | -74.086
-9.5 | -0.712 | 0.00981 | -0.082 | -72.568
-9 | -0.668 | 0.00943 | -0.083 | -70.769
-8.5 | -0.621 | 0.0091 | -0.083 | -68.192
-8 | -0.572 | 0.00873 | -0.084 | -65.524
-7.5 | -0.521 | 0.00848 | -0.084 | -61.378
-7 | -0.468 | 0.00826 | -0.085 | -56.651
-6.5 | -0.413 | 0.00807 | -0.086 | -51.204
-6 | -0.358 | 0.00789 | -0.086 | -45.369
-5.5 | -0.301 | 0.0077 | -0.087 | -39.097
-5 | -0.243 | 0.00752 | -0.087 | -32.355
-4.5 | -0.185 | 0.00743 | -0.088 | -24.919
-4 | -0.126 | 0.00733 | -0.088 | -17.23
-3.5 | -0.067 | 0.00729 | -0.089 | -9.207
-3 | -0.008 | 0.00723 | -0.089 | -1.076
-2.5 | 0.052 | 0.00725 | -0.09 | 7.14
-2 | 0.111 | 0.00732 | -0.09 | 15.201
-1.5 | 0.171 | 0.0069 | -0.091 | 24.788
-1 | 0.231 | 0.00685 | -0.091 | 33.656
-0.5 | 0.29 | 0.00696 | -0.092 | 41.647
0 | 0.35 | 0.00773 | -0.092 | 45.215
0.5 | 0.409 | 0.00784 | -0.092 | 52.134
1 | 0.467 | 0.00877 | -0.093 | 53.268
1.5 | 0.525 | 0.00893 | -0.093 | 58.849
2 | 0.583 | 0.00907 | -0.094 | 64.219
2.5 | 0.639 | 0.00929 | -0.094 | 68.78
3 | 0.694 | 0.0095 | -0.094 | 73.106
3.5 | 0.748 | 0.00971 | -0.095 | 77.008
4 | 0.8 | 0.00993 | -0.095 | 80.558
4.5 | 0.85 | 0.01017 | -0.095 | 83.644
5 | 0.898 | 0.01042 | -0.096 | 86.129
5.5 | 0.943 | 0.0107 | -0.096 | 88.073
6 | 0.985 | 0.01102 | -0.096 | 89.349
6.5 | 1.023 | 0.01136 | -0.097 | 90.03
7 | 1.057 | 0.01165 | -0.097 | 90.721
7.5 | 1.087 | 0.01203 | -0.097 | 90.373
8 | 1.113 | 0.01238 | -0.097 | 89.876
8.5 | 1.134 | 0.01275 | -0.098 | 88.954
9 | 1.151 | 0.01319 | -0.098 | 87.228
9.5 | 1.163 | 0.01364 | -0.098 | 85.268
10 | 1.171 | 0.01416 | -0.098 | 82.715
10.5 | 1.175 | 0.01469 | -0.098 | 79.991
11 | 1.174 | 0.01532 | -0.099 | 76.632
11.5 | 1.169 | 0.01624 | -0.099 | 71.989
12 | 1.149 | 0.01637 | -0.098 | 70.2
12.5 | 1.043 | 0.03264 | -0.087 | 31.95
13 | 0.945 | 0.06899 | -0.069 | 13.695
13.5 | 0.922 | 0.07742 | -0.066 | 11.908
14 | 0.897 | 0.08695 | -0.061 | 10.317
14.5 | 0.873 | 0.09522 | -0.058 | 9.163
15 | 0.85 | 0.10161 | -0.057 | 8.365
15.5 | 0.827 | 0.10797 | -0.055 | 7.657

## 106. Re 10M Mach 0.00 (2)
BIGFOIL.COM POLAR EXPORT
bacj
BOEING J |  |  |  | Cl Max: | 2.0922 | at alpha= | 20 | deg
XFOIL ncrit=9 |  |  |  | L/D Max: | 128.709 | at alpha= | 9 | deg
Re: | 10000000 |  |  | Cd Min: | 0.00406 | at alpha= | -2 | deg
Mach: | 0 |  |  | Cl=0 at alpha= | -2.6821 | deg
|  |  |  | @ Cl=0.1, Cd= | 0.0041921
|  |  |  | @ Cl=0.4, Cd= | 0.0058549
|  |  |  | @ Cl=0.6, Cd= | 0.006351
alpha (deg) | Cl | Cd | Cm | Cl/Cd
-20 | -1.734 | 0.03161 | -0.069 | -54.8561
-19.5 | -1.7241 | 0.02792 | -0.0693 | -61.7514
-19 | -1.7079 | 0.02489 | -0.0693 | -68.6179
-18.5 | -1.6863 | 0.0224 | -0.0692 | -75.2812
-18 | -1.6603 | 0.02033 | -0.0689 | -81.6675
-17.5 | -1.6311 | 0.01854 | -0.0689 | -87.9773
-17 | -1.5913 | 0.01724 | -0.0693 | -92.3028
-16.5 | -1.5399 | 0.01616 | -0.071 | -95.2908
-16 | -1.4864 | 0.01519 | -0.0728 | -97.8539
-15.5 | -1.4353 | 0.01435 | -0.0737 | -100.0209
-15 | -1.3851 | 0.01362 | -0.0742 | -101.696
-14.5 | -1.3351 | 0.01294 | -0.0744 | -103.1762
-14 | -1.2843 | 0.01231 | -0.0746 | -104.3298
-13.5 | -1.2322 | 0.01158 | -0.0751 | -106.4076
-13 | -1.1797 | 0.01087 | -0.0756 | -108.5281
-12.5 | -1.1264 | 0.01028 | -0.0761 | -109.572
-12 | -1.0716 | 0.00973 | -0.0767 | -110.1336
-11.5 | -1.0164 | 0.00924 | -0.0774 | -110
-11 | -0.9611 | 0.0088 | -0.0779 | -109.2159
-10.5 | -0.9051 | 0.0084 | -0.0786 | -107.75
-10 | -0.8484 | 0.00802 | -0.0793 | -105.7855
-9.5 | -0.7916 | 0.00768 | -0.08 | -103.0729
-9 | -0.7348 | 0.00729 | -0.0807 | -100.7956
-8.5 | -0.6777 | 0.00694 | -0.0814 | -97.6513
-8 | -0.6199 | 0.00661 | -0.0821 | -93.7821
-7.5 | -0.562 | 0.00633 | -0.0829 | -88.7836
-7 | -0.5042 | 0.00606 | -0.0836 | -83.2013
-6.5 | -0.4463 | 0.0058 | -0.0842 | -76.9483
-6 | -0.3877 | 0.00552 | -0.085 | -70.2355
-5.5 | -0.3292 | 0.00529 | -0.0858 | -62.2306
-5 | -0.2709 | 0.00508 | -0.0865 | -53.3268
-4.5 | -0.2122 | 0.00489 | -0.0872 | -43.3947
-4 | -0.1535 | 0.00464 | -0.0879 | -33.0819
-3.5 | -0.095 | 0.00443 | -0.0886 | -21.4447
-3 | -0.037 | 0.00428 | -0.0891 | -8.6449
-2.5 | 0.0212 | 0.00415 | -0.0897 | 5.1084
-2 | 0.0795 | 0.00406 | -0.0903 | 19.5813
-1.5 | 0.1338 | 0.00441 | -0.0901 | 30.3401
-1 | 0.1825 | 0.00546 | -0.0892 | 33.4249
-0.5 | 0.2394 | 0.00553 | -0.0898 | 43.2911
0 | 0.2974 | 0.00545 | -0.0906 | 54.5688
0.5 | 0.3536 | 0.0057 | -0.0908 | 62.0351
1 | 0.4105 | 0.00589 | -0.091 | 69.6944
1.5 | 0.4678 | 0.00601 | -0.0912 | 77.8369
2 | 0.5249 | 0.00615 | -0.0914 | 85.3496
2.5 | 0.5819 | 0.0063 | -0.0916 | 92.3651
3 | 0.6387 | 0.00646 | -0.0917 | 98.87
3.5 | 0.695 | 0.00667 | -0.0917 | 104.1979
4 | 0.7513 | 0.00688 | -0.0917 | 109.2006
4.5 | 0.8072 | 0.00712 | -0.0917 | 113.3708
5 | 0.8626 | 0.00741 | -0.0915 | 116.4103
5.5 | 0.9182 | 0.00765 | -0.0913 | 120.0261
6 | 0.9734 | 0.00792 | -0.0911 | 122.904
6.5 | 1.028 | 0.00824 | -0.0908 | 124.7573
7 | 1.0821 | 0.00861 | -0.0904 | 125.6794
7.5 | 1.1361 | 0.00897 | -0.09 | 126.6555
8 | 1.1899 | 0.00931 | -0.0896 | 127.8088
8.5 | 1.2432 | 0.00968 | -0.0891 | 128.4298
9 | 1.2961 | 0.01007 | -0.0885 | 128.709
9.5 | 1.3484 | 0.0105 | -0.0879 | 128.419
10 | 1.3999 | 0.01097 | -0.0871 | 127.6117
10.5 | 1.4508 | 0.01149 | -0.0862 | 126.2663
11 | 1.5008 | 0.01207 | -0.0852 | 124.3413
11.5 | 1.5497 | 0.01272 | -0.084 | 121.8318
12 | 1.5981 | 0.01337 | -0.0828 | 119.5288
12.5 | 1.6465 | 0.01394 | -0.0815 | 118.1133
13 | 1.6939 | 0.01454 | -0.0802 | 116.4993
13.5 | 1.7402 | 0.01518 | -0.0786 | 114.6377
14 | 1.7853 | 0.01587 | -0.0769 | 112.4953
14.5 | 1.8289 | 0.0166 | -0.075 | 110.1747
15 | 1.8708 | 0.01739 | -0.0728 | 107.5791
15.5 | 1.9106 | 0.01824 | -0.0703 | 104.7478
16 | 1.9477 | 0.01917 | -0.0674 | 101.6015
16.5 | 1.9792 | 0.02015 | -0.0636 | 98.2233
17 | 2.0028 | 0.02123 | -0.0584 | 94.3382
17.5 | 2.0247 | 0.02252 | -0.0534 | 89.9067
18 | 2.045 | 0.02398 | -0.0484 | 85.2794
18.5 | 2.0625 | 0.02569 | -0.0436 | 80.2842
19 | 2.0762 | 0.02749 | -0.0386 | 75.5256
19.5 | 2.0865 | 0.02993 | -0.0338 | 69.7127
20 | 2.0922 | 0.03285 | -0.0292 | 63.6895

## 107. Re 10M Mach 0.10 (1)
BIGFOIL.COM POLAR EXPORT
bacj
BOEING J |  |  |  | Cl Max: | 1.159 | at alpha= | 10 | deg
JavaFoil+Calcfoil stall+Eppler ext transition |  |  |  | L/D Max: | 90.086 | at alpha= | 7 | deg
Re: | 10000000 |  |  | Cd Min: | 0.00685 | at alpha= | -1 | deg
Mach: | 0.1 |  |  | Cl=0 at alpha= | -2.9333 | deg
|  |  |  | @ Cl=0.1, Cd= | 0.007304
|  |  |  | @ Cl=0.4, Cd= | 0.0078362
|  |  |  | @ Cl=0.6, Cd= | 0.0091553
alpha (deg) | Cl | Cd | Cm | Cl/Cd
-18.5 | -0.704 | 0.12167 | -0.046 | -5.79
-18 | -0.722 | 0.11373 | -0.047 | -6.349
-17.5 | -0.738 | 0.1069 | -0.048 | -6.903
-17 | -0.753 | 0.09922 | -0.05 | -7.59
-16.5 | -0.768 | 0.09074 | -0.052 | -8.46
-16 | -0.779 | 0.0841 | -0.053 | -9.262
-15.5 | -0.793 | 0.07327 | -0.056 | -10.828
-15 | -0.831 | 0.04764 | -0.063 | -17.436
-14.5 | -0.859 | 0.03234 | -0.068 | -26.554
-14 | -0.87 | 0.02522 | -0.07 | -34.52
-13.5 | -0.871 | 0.02164 | -0.072 | -40.261
-13 | -0.867 | 0.01871 | -0.073 | -46.348
-12.5 | -0.856 | 0.01699 | -0.074 | -50.388
-12 | -0.84 | 0.01546 | -0.075 | -54.349
-11.5 | -0.821 | 0.01409 | -0.077 | -58.263
-11 | -0.797 | 0.01291 | -0.078 | -61.705
-10.5 | -0.773 | 0.0099 | -0.079 | -78.079
-10 | -0.754 | 0.01025 | -0.082 | -73.512
-9.5 | -0.713 | 0.00988 | -0.082 | -72.139
-9 | -0.669 | 0.00949 | -0.083 | -70.472
-8.5 | -0.623 | 0.00915 | -0.084 | -68.024
-8 | -0.574 | 0.00877 | -0.084 | -65.436
-7.5 | -0.523 | 0.00852 | -0.085 | -61.362
-7 | -0.47 | 0.00829 | -0.085 | -56.688
-6.5 | -0.415 | 0.0081 | -0.086 | -51.27
-6 | -0.359 | 0.00791 | -0.086 | -45.458
-5.5 | -0.302 | 0.00771 | -0.087 | -39.205
-5 | -0.245 | 0.00758 | -0.088 | -32.244
-4.5 | -0.186 | 0.00744 | -0.088 | -25.01
-4 | -0.127 | 0.00733 | -0.089 | -17.302
-3.5 | -0.067 | 0.0073 | -0.089 | -9.248
-3 | -0.008 | 0.00728 | -0.09 | -1.074
-2.5 | 0.052 | 0.00724 | -0.09 | 7.178
-2 | 0.112 | 0.00732 | -0.091 | 15.275
-1.5 | 0.172 | 0.0069 | -0.091 | 24.917
-1 | 0.232 | 0.00685 | -0.092 | 33.82
-0.5 | 0.291 | 0.00798 | -0.092 | 36.509
0 | 0.351 | 0.00773 | -0.092 | 45.435
0.5 | 0.411 | 0.00786 | -0.093 | 52.27
1 | 0.47 | 0.0088 | -0.093 | 53.382
1.5 | 0.528 | 0.00895 | -0.094 | 58.977
2 | 0.585 | 0.0091 | -0.094 | 64.341
2.5 | 0.642 | 0.00931 | -0.094 | 68.962
3 | 0.697 | 0.00953 | -0.095 | 73.159
3.5 | 0.751 | 0.00975 | -0.095 | 77.065
4 | 0.804 | 0.00998 | -0.096 | 80.509
4.5 | 0.854 | 0.01021 | -0.096 | 83.632
5 | 0.901 | 0.01047 | -0.096 | 86.065
5.5 | 0.945 | 0.01076 | -0.096 | 87.822
6 | 0.987 | 0.01108 | -0.097 | 89.071
6.5 | 1.024 | 0.01139 | -0.097 | 89.911
7 | 1.057 | 0.01174 | -0.097 | 90.086
7.5 | 1.086 | 0.01212 | -0.098 | 89.563
8 | 1.11 | 0.01251 | -0.098 | 88.756
8.5 | 1.129 | 0.01288 | -0.098 | 87.665
9 | 1.144 | 0.01336 | -0.098 | 85.616
9.5 | 1.154 | 0.01379 | -0.099 | 83.653
10 | 1.159 | 0.01431 | -0.099 | 80.952
10.5 | 1.159 | 0.01493 | -0.099 | 77.61
11 | 1.154 | 0.01564 | -0.099 | 73.822
11.5 | 1.14 | 0.01384 | -0.099 | 82.38
12 | 1.099 | 0.01867 | -0.096 | 58.879
12.5 | 0.929 | 0.06678 | -0.069 | 13.906
13 | 0.9 | 0.07787 | -0.063 | 11.552
13.5 | 0.879 | 0.08377 | -0.061 | 10.487
14 | 0.855 | 0.0911 | -0.058 | 9.381
14.5 | 0.829 | 0.09783 | -0.056 | 8.474
15 | 0.803 | 0.10451 | -0.055 | 7.682

## 108. Re 10M Mach 0.10 (2)
BIGFOIL.COM POLAR EXPORT
bacj
BOEING J |  |  |  | Cl Max: | 2.061 | at alpha= | 20 | deg
XFOIL ncrit=9 |  |  |  | L/D Max: | 128.027 | at alpha= | 8.5 | deg
Re: | 10000000 |  |  | Cd Min: | 0.00406 | at alpha= | -2 | deg
Mach: | 0.1 |  |  | Cl=0 at alpha= | -2.6803 | deg
|  |  |  | @ Cl=0.1, Cd= | 0.0041862
|  |  |  | @ Cl=0.4, Cd= | 0.0058585
|  |  |  | @ Cl=0.6, Cd= | 0.006362
alpha (deg) | Cl | Cd | Cm | Cl/Cd
-20 | -1.7058 | 0.03737 | -0.0715 | -45.6462
-19.5 | -1.7076 | 0.03218 | -0.0725 | -53.064
-19 | -1.7001 | 0.0281 | -0.0728 | -60.5018
-18.5 | -1.6845 | 0.02488 | -0.0728 | -67.705
-18 | -1.6624 | 0.02229 | -0.0725 | -74.5805
-17.5 | -1.6361 | 0.02014 | -0.072 | -81.2363
-17 | -1.6057 | 0.01833 | -0.0719 | -87.5996
-16.5 | -1.557 | 0.01699 | -0.0733 | -91.6421
-16 | -1.5034 | 0.01587 | -0.0749 | -94.7322
-15.5 | -1.4508 | 0.01489 | -0.0759 | -97.4345
-14.5 | -1.3494 | 0.01331 | -0.0763 | -101.3824
-14 | -1.2981 | 0.01263 | -0.0764 | -102.7791
-13.5 | -1.2445 | 0.01199 | -0.0767 | -103.7948
-13 | -1.1917 | 0.01116 | -0.0771 | -106.7832
-12.5 | -1.1377 | 0.0105 | -0.0774 | -108.3524
-12 | -1.0822 | 0.00991 | -0.0779 | -109.2028
-11.5 | -1.0262 | 0.00939 | -0.0785 | -109.2865
-11 | -0.9702 | 0.00892 | -0.0789 | -108.7668
-10.5 | -0.9135 | 0.0085 | -0.0795 | -107.4706
-10 | -0.8561 | 0.0081 | -0.0802 | -105.6914
-9.5 | -0.7986 | 0.00774 | -0.0808 | -103.1783
-9 | -0.7411 | 0.00737 | -0.0814 | -100.5563
-8.5 | -0.6834 | 0.00699 | -0.082 | -97.7682
-8 | -0.625 | 0.00665 | -0.0827 | -93.985
-7.5 | -0.5666 | 0.00636 | -0.0834 | -89.0881
-7 | -0.5082 | 0.0061 | -0.0841 | -83.3115
-6.5 | -0.4498 | 0.00582 | -0.0848 | -77.2852
-6 | -0.3908 | 0.00554 | -0.0855 | -70.5415
-5.5 | -0.3318 | 0.0053 | -0.0862 | -62.6038
-5 | -0.273 | 0.0051 | -0.0869 | -53.5294
-4.5 | -0.2139 | 0.0049 | -0.0876 | -43.6531
-4 | -0.1548 | 0.00465 | -0.0883 | -33.2903
-3.5 | -0.0958 | 0.00444 | -0.089 | -21.5766
-3 | -0.0374 | 0.00428 | -0.0896 | -8.7383
-2.5 | 0.0211 | 0.00415 | -0.0901 | 5.0843
-2 | 0.0797 | 0.00406 | -0.0907 | 19.6305
-1.5 | 0.1344 | 0.0044 | -0.0905 | 30.5455
-1 | 0.1832 | 0.00547 | -0.0896 | 33.4918
-0.5 | 0.2404 | 0.00554 | -0.0902 | 43.3935
0.5 | 0.3553 | 0.00571 | -0.0912 | 62.2242
1 | 0.4125 | 0.0059 | -0.0914 | 69.9153
1.5 | 0.4702 | 0.00602 | -0.0916 | 78.1063
2 | 0.5277 | 0.00616 | -0.0918 | 85.6656
2.5 | 0.585 | 0.00632 | -0.0919 | 92.5633
3 | 0.6422 | 0.00648 | -0.092 | 99.1049
3.5 | 0.6989 | 0.0067 | -0.092 | 104.3134
4 | 0.7556 | 0.0069 | -0.092 | 109.5072
4.5 | 0.8119 | 0.00714 | -0.0919 | 113.7115
5 | 0.8678 | 0.00744 | -0.0916 | 116.6398
5.5 | 0.9239 | 0.00768 | -0.0914 | 120.2995
6 | 0.9795 | 0.00797 | -0.0912 | 122.8984
6.5 | 1.0346 | 0.0083 | -0.0908 | 124.6506
7 | 1.0891 | 0.00869 | -0.0903 | 125.328
7.5 | 1.1438 | 0.00904 | -0.0898 | 126.5265
8 | 1.1982 | 0.00939 | -0.0893 | 127.6038
8.5 | 1.2521 | 0.00978 | -0.0887 | 128.0266
9 | 1.3055 | 0.0102 | -0.088 | 127.9902
9.5 | 1.3584 | 0.01065 | -0.0872 | 127.5493
10 | 1.4106 | 0.01116 | -0.0862 | 126.3978
10.5 | 1.462 | 0.01173 | -0.0851 | 124.6377
11 | 1.5123 | 0.01237 | -0.0838 | 122.2555
11.5 | 1.5617 | 0.01308 | -0.0824 | 119.396
12 | 1.6116 | 0.01366 | -0.0811 | 117.9795
12.5 | 1.6605 | 0.01428 | -0.0796 | 116.2815
13 | 1.7084 | 0.01494 | -0.0779 | 114.3507
13.5 | 1.7551 | 0.01566 | -0.076 | 112.0754
14 | 1.8002 | 0.01644 | -0.0739 | 109.5012
14.5 | 1.8436 | 0.01728 | -0.0715 | 106.6898
15 | 1.8849 | 0.0182 | -0.0688 | 103.5659
15.5 | 1.9236 | 0.01919 | -0.0657 | 100.2397
16 | 1.9585 | 0.02028 | -0.062 | 96.573
16.5 | 1.9822 | 0.02143 | -0.0564 | 92.4965
17 | 2.0041 | 0.02279 | -0.0509 | 87.9377
17.5 | 2.0236 | 0.0244 | -0.0454 | 82.9344
18 | 2.0401 | 0.02628 | -0.0401 | 77.6294
18.5 | 2.0532 | 0.02851 | -0.0348 | 72.0168
20 | 2.061 | 0.03845 | -0.0205 | 53.6021

## 109. Re 10M Mach 0.25 (1)
BIGFOIL.COM POLAR EXPORT
bacj
BOEING J |  |  |  | Cl Max: | 1.085 | at alpha= | 8.5 | deg
JavaFoil+Calcfoil stall+Eppler ext transition |  |  |  | L/D Max: | 87.025 | at alpha= | 6.5 | deg
Re: | 10000000 |  |  | Cd Min: | 0.00692 | at alpha= | -1 | deg
Mach: | 0.25 |  |  | Cl=0 at alpha= | -2.9344 | deg
|  |  |  | @ Cl=0.1, Cd= | 0.0073558
|  |  |  | @ Cl=0.4, Cd= | 0.0078903
|  |  |  | @ Cl=0.6, Cd= | 0.09741
alpha (deg) | Cl | Cd | Cm | Cl/Cd
-17 | -0.469 | 0.10859 | -0.048 | -4.322
-16.5 | -0.505 | 0.11878 | -0.042 | -4.249
-16 | -0.555 | 0.09477 | -0.051 | -5.858
-15.5 | -0.588 | 0.09445 | -0.05 | -6.223
-15 | -0.621 | 0.08653 | -0.052 | -7.181
-14.5 | -0.649 | 0.08072 | -0.053 | -8.036
-14 | -0.679 | 0.06793 | -0.058 | -9.999
-13.5 | -0.721 | 0.04637 | -0.066 | -15.561
-13 | -0.767 | 0.02725 | -0.072 | -28.163
-12.5 | -0.784 | 0.02148 | -0.075 | -36.489
-12 | -0.789 | 0.01816 | -0.077 | -43.452
-11.5 | -0.784 | 0.01605 | -0.078 | -48.871
-11 | -0.772 | 0.0146 | -0.079 | -52.85
-10.5 | -0.753 | 0.01318 | -0.08 | -57.145
-10 | -0.728 | 0.0095 | -0.081 | -76.58
-9.5 | -0.705 | 0.01022 | -0.083 | -68.919
-9 | -0.674 | 0.01028 | -0.085 | -65.625
-8.5 | -0.63 | 0.00947 | -0.086 | -66.543
-8 | -0.583 | 0.00907 | -0.087 | -64.265
-7.5 | -0.533 | 0.00872 | -0.087 | -61.076
-7 | -0.48 | 0.00847 | -0.088 | -56.64
-6.5 | -0.425 | 0.00825 | -0.088 | -51.491
-6 | -0.368 | 0.00805 | -0.089 | -45.725
-5.5 | -0.31 | 0.00785 | -0.089 | -39.477
-5 | -0.251 | 0.00766 | -0.09 | -32.746
-4.5 | -0.191 | 0.00751 | -0.091 | -25.439
-4 | -0.13 | 0.00745 | -0.091 | -17.5
-3.5 | -0.069 | 0.00734 | -0.092 | -9.438
-3 | -0.008 | 0.00734 | -0.092 | -1.095
-2.5 | 0.053 | 0.00728 | -0.093 | 7.333
-2 | 0.115 | 0.00738 | -0.093 | 15.579
-1.5 | 0.177 | 0.00694 | -0.094 | 25.45
-1 | 0.238 | 0.00692 | -0.094 | 34.385
-0.5 | 0.299 | 0.00804 | -0.095 | 37.246
0 | 0.361 | 0.00782 | -0.095 | 46.198
0.5 | 0.422 | 0.00793 | -0.095 | 53.23
1 | 0.482 | 0.00888 | -0.096 | 54.335
1.5 | 0.542 | 0.00907 | -0.096 | 59.788
2 | 0.601 | 0.00924 | -0.097 | 65.027
2.5 | 0.659 | 0.00945 | -0.097 | 69.69
3 | 0.715 | 0.00969 | -0.097 | 73.756
3.5 | 0.769 | 0.00996 | -0.098 | 77.259
4 | 0.821 | 0.0102 | -0.098 | 80.498
4.5 | 0.871 | 0.01047 | -0.098 | 83.141
5 | 0.916 | 0.01074 | -0.099 | 85.312
5.5 | 0.958 | 0.01109 | -0.099 | 86.414
6 | 0.995 | 0.01144 | -0.099 | 86.997
6.5 | 1.027 | 0.0118 | -0.1 | 87.025
7 | 1.052 | 0.01223 | -0.1 | 85.982
7.5 | 1.07 | 0.01262 | -0.1 | 84.78
8 | 1.081 | 0.01308 | -0.101 | 82.649
8.5 | 1.085 | 0.01357 | -0.101 | 79.902
9 | 1.08 | 0.01411 | -0.101 | 76.524
9.5 | 1.067 | 0.01479 | -0.101 | 72.13
10 | 1.04 | 0.01338 | -0.101 | 77.779
10.5 | 0.832 | 0.06177 | -0.063 | 13.467
11 | 0.795 | 0.06943 | -0.057 | 11.449
11.5 | 0.757 | 0.07512 | -0.055 | 10.081
12 | 0.715 | 0.08045 | -0.053 | 8.888
12.5 | 0.668 | 0.08592 | -0.053 | 7.779
13 | 0.618 | 0.09195 | -0.052 | 6.716
13.5 | 0.563 | 0.09741 | -0.052 | 5.778

## 110. Re 10M Mach 0.25 (2)
BIGFOIL.COM POLAR EXPORT
bacj
BOEING J |  |  |  | Cl Max: | 1.7964 | at alpha= | 14 | deg
XFOIL ncrit=9 |  |  |  | L/D Max: | 125.222 | at alpha= | 7.5 | deg
Re: | 10000000 |  |  | Cd Min: | 0.00407 | at alpha= | -2 | deg
Mach: | 0.25 |  |  | Cl=0 at alpha= | -2.6681 | deg
|  |  |  | @ Cl=0.1, Cd= | 0.0041739
|  |  |  | @ Cl=0.4, Cd= | 0.0058721
|  |  |  | @ Cl=0.6, Cd= | 0.0063833
alpha (deg) | Cl | Cd | Cm | Cl/Cd
-20 | -0.9751 | 0.16923 | 0.0003 | -5.762
-19.5 | -1.0593 | 0.14391 | -0.0161 | -7.3609
-19 | -1.2601 | 0.10322 | -0.0434 | -12.2079
-18.5 | -1.4351 | 0.06968 | -0.0658 | -20.5956
-18 | -1.4995 | 0.05282 | -0.0775 | -28.3889
-17.5 | -1.5332 | 0.04207 | -0.0836 | -36.444
-17 | -1.5477 | 0.03461 | -0.0864 | -44.7183
-16.5 | -1.5467 | 0.02919 | -0.0872 | -52.9873
-16 | -1.5342 | 0.02502 | -0.087 | -61.3189
-15.5 | -1.5136 | 0.02182 | -0.0859 | -69.3676
-15 | -1.4702 | 0.01899 | -0.0879 | -77.4197
-14.5 | -1.4209 | 0.01699 | -0.0883 | -83.6315
-14 | -1.3706 | 0.0155 | -0.0873 | -88.4258
-13.5 | -1.316 | 0.01427 | -0.0866 | -92.2214
-13 | -1.2586 | 0.01329 | -0.086 | -94.7028
-12.5 | -1.2007 | 0.01238 | -0.0855 | -96.9871
-12 | -1.1423 | 0.01127 | -0.0853 | -101.3576
-11.5 | -1.0826 | 0.01041 | -0.0851 | -103.9962
-11 | -1.0223 | 0.00975 | -0.085 | -104.8513
-10.5 | -0.9612 | 0.00916 | -0.085 | -104.9345
-10 | -0.8997 | 0.00864 | -0.0851 | -104.1319
-9.5 | -0.8384 | 0.00817 | -0.0853 | -102.6193
-9 | -0.7771 | 0.00776 | -0.0855 | -100.1418
-8.5 | -0.7156 | 0.00735 | -0.0858 | -97.3605
-8 | -0.6539 | 0.00691 | -0.0862 | -94.631
-7.5 | -0.5923 | 0.00656 | -0.0867 | -90.2896
-7 | -0.531 | 0.00627 | -0.0871 | -84.689
-6.5 | -0.4694 | 0.00597 | -0.0876 | -78.6265
-6 | -0.4077 | 0.00568 | -0.0882 | -71.7782
-5.5 | -0.3462 | 0.00539 | -0.0889 | -64.2301
-5 | -0.2849 | 0.00519 | -0.0894 | -54.894
-4.5 | -0.2233 | 0.00497 | -0.0901 | -44.9296
-4 | -0.162 | 0.00474 | -0.0907 | -34.1772
-3.5 | -0.1007 | 0.00449 | -0.0914 | -22.4276
-3 | -0.0401 | 0.0043 | -0.092 | -9.3256
-2.5 | 0.0203 | 0.00418 | -0.0925 | 4.8565
-2 | 0.081 | 0.00407 | -0.0931 | 19.9017
-1.5 | 0.1377 | 0.00438 | -0.093 | 31.4384
-1 | 0.1872 | 0.00548 | -0.0918 | 34.1606
-0.5 | 0.246 | 0.00557 | -0.0923 | 44.1652
0 | 0.306 | 0.00552 | -0.0931 | 55.4348
0.5 | 0.3644 | 0.00577 | -0.0933 | 63.1542
1 | 0.4237 | 0.00594 | -0.0935 | 71.33
1.5 | 0.4833 | 0.00607 | -0.0937 | 79.6211
2 | 0.5428 | 0.00621 | -0.0938 | 87.4074
2.5 | 0.6022 | 0.00639 | -0.0938 | 94.241
3 | 0.6615 | 0.00656 | -0.0937 | 100.8384
3.5 | 0.7205 | 0.0068 | -0.0935 | 105.9559
4 | 0.7795 | 0.00702 | -0.0933 | 111.0399
4.5 | 0.838 | 0.00732 | -0.0929 | 114.4809
5 | 0.8967 | 0.0076 | -0.0924 | 117.9868
5.5 | 0.9553 | 0.0079 | -0.0919 | 120.9241
6 | 1.0135 | 0.00825 | -0.0912 | 122.8485
6.5 | 1.0711 | 0.00868 | -0.0902 | 123.3986
7 | 1.1292 | 0.00907 | -0.0893 | 124.4983
7.5 | 1.1871 | 0.00948 | -0.0882 | 125.2215
8 | 1.2447 | 0.00995 | -0.087 | 125.0955
8.5 | 1.3018 | 0.01047 | -0.0855 | 124.3362
9 | 1.3585 | 0.01105 | -0.0839 | 122.9412
9.5 | 1.4143 | 0.01174 | -0.082 | 120.4685
10 | 1.4676 | 0.01274 | -0.0795 | 115.1962
10.5 | 1.5224 | 0.01353 | -0.0772 | 112.5203
11 | 1.5759 | 0.01444 | -0.0746 | 109.1343
12 | 1.6761 | 0.01687 | -0.068 | 99.3539
12.5 | 1.7206 | 0.0185 | -0.0637 | 93.0054
13 | 1.7588 | 0.02054 | -0.0587 | 85.628
13.5 | 1.7877 | 0.02308 | -0.0525 | 77.4567
14 | 1.7964 | 0.02606 | -0.0437 | 68.9332
14.5 | 1.7901 | 0.02959 | -0.0339 | 60.4968
15 | 1.7723 | 0.03425 | -0.0249 | 51.746
15.5 | 1.7417 | 0.04052 | -0.0177 | 42.9837
16 | 1.7048 | 0.04851 | -0.0138 | 35.1433
17 | 1.6089 | 0.075 | -0.0242 | 21.452
17.5 | 1.5372 | 0.09953 | -0.042 | 15.4446
18 | 1.2945 | 0.15265 | -0.0774 | 8.4802
18.5 | 1.035 | 0.24176 | -0.1385 | 4.2811
19 | 1.0508 | 0.24896 | -0.1432 | 4.2208

## 111. Re 10M Mach 0.50 (1)
BIGFOIL.COM POLAR EXPORT
bacj
BOEING J |  |  |  | Cl Max: | 1.246 | at alpha= | 20 | deg
JavaFoil+Calcfoil stall+Eppler ext transition |  |  |  | L/D Max: | 77.208 | at alpha= | 4 | deg
Re: | 10000000 |  |  | Cd Min: | 0.00719 | at alpha= | -1 | deg
Mach: | 0.5 |  |  | Cl=0 at alpha= | -2.9348 | deg
|  |  |  | @ Cl=0.1, Cd= | 0.0075429
|  |  |  | @ Cl=0.4, Cd= | 0.0081997
|  |  |  | @ Cl=0.6, Cd= | 0.0095849
alpha (deg) | Cl | Cd | Cm | Cl/Cd
-20 | -0.941 | 0.1473 | -0.05 | -6.388
-19.5 | -0.917 | 0.13613 | -0.051 | -6.737
-19 | -0.883 | 0.14018 | -0.049 | -6.301
-18.5 | -0.855 | 0.13346 | -0.048 | -6.407
-18 | -0.832 | 0.12188 | -0.051 | -6.827
-17.5 | -0.802 | 0.12826 | -0.05 | -6.257
-17 | -0.773 | 0.12314 | -0.048 | -6.28
-16.5 | -0.75 | 0.11079 | -0.051 | -6.772
-16 | -0.729 | 0.09816 | -0.056 | -7.43
-15.5 | -0.693 | 0.10846 | -0.05 | -6.387
-15 | -0.675 | 0.09139 | -0.057 | -7.381
-14.5 | -0.664 | 0.07078 | -0.065 | -9.375
-14 | -0.613 | 0.09152 | -0.052 | -6.693
-13.5 | -0.604 | 0.06741 | -0.065 | -8.965
-13 | -0.557 | 0.08472 | -0.052 | -6.578
-12.5 | -0.547 | 0.06226 | -0.066 | -8.79
-12 | -0.572 | 0.02494 | -0.083 | -22.92
-11.5 | -0.474 | 0.07361 | -0.052 | -6.439
-11 | -0.45 | 0.06562 | -0.057 | -6.853
-10.5 | -0.431 | 0.05391 | -0.066 | -7.99
-10 | -0.446 | 0.0218 | -0.086 | -20.45
-9.5 | -0.428 | 0.01484 | -0.09 | -28.803
-9 | -0.396 | 0.01381 | -0.091 | -28.701
-8.5 | -0.365 | 0.01318 | -0.092 | -27.669
-8 | -0.526 | 0.01242 | -0.093 | -42.323
-7.5 | -0.525 | 0.00893 | -0.094 | -58.784
-7 | -0.496 | 0.00925 | -0.096 | -53.633
-6.5 | -0.458 | 0.00913 | -0.099 | -50.215
-6 | -0.403 | 0.00877 | -0.099 | -45.919
-5.5 | -0.342 | 0.00845 | -0.1 | -40.452
-5 | -0.278 | 0.0082 | -0.101 | -33.904
-4.5 | -0.212 | 0.00791 | -0.101 | -26.847
-4 | -0.145 | 0.00777 | -0.102 | -18.683
-3.5 | -0.077 | 0.00764 | -0.102 | -10.124
-3 | -0.009 | 0.00756 | -0.103 | -1.187
-2.5 | 0.06 | 0.00749 | -0.104 | 7.965
-2 | 0.128 | 0.00758 | -0.104 | 16.949
-1.5 | 0.197 | 0.00769 | -0.105 | 25.659
-1 | 0.266 | 0.00719 | -0.105 | 37.012
-0.5 | 0.335 | 0.00841 | -0.106 | 39.795
0 | 0.403 | 0.00819 | -0.106 | 49.242
0.5 | 0.471 | 0.00916 | -0.107 | 51.451
1 | 0.538 | 0.00935 | -0.107 | 57.511
1.5 | 0.604 | 0.0096 | -0.108 | 62.84
2 | 0.667 | 0.00988 | -0.108 | 67.54
2.5 | 0.728 | 0.0102 | -0.109 | 71.355
3 | 0.785 | 0.01054 | -0.109 | 74.462
3.5 | 0.835 | 0.01093 | -0.109 | 76.461
4 | 0.876 | 0.01134 | -0.11 | 77.208
4.5 | 0.899 | 0.01182 | -0.11 | 76.027
5 | 0.885 | 0.0124 | -0.11 | 71.366
5.5 | 0.575 | 0.01291 | -0.111 | 44.538
6 | 0.609 | 0.01329 | -0.111 | 45.791
6.5 | 0.642 | 0.01375 | -0.112 | 46.722
7 | 0.676 | 0.01419 | -0.112 | 47.645
7.5 | 0.709 | 0.01466 | -0.112 | 48.382
8 | 0.743 | 0.01499 | -0.112 | 49.568
8.5 | 0.776 | 0.01591 | -0.113 | 48.781
9 | 0.656 | 0.05786 | -0.062 | 11.339
9.5 | 0.681 | 0.06383 | -0.059 | 10.668
10 | 0.876 | 0.01763 | -0.113 | 49.693
10.5 | 0.876 | 0.02061 | -0.109 | 42.521
11 | 0.762 | 0.07424 | -0.061 | 10.261
11.5 | 0.967 | 0.01815 | -0.113 | 53.267
12 | 0.89 | 0.04296 | -0.096 | 20.718
12.5 | 0.842 | 0.08574 | -0.062 | 9.824
13 | 1.044 | 0.02235 | -0.111 | 46.719
13.5 | 0.915 | 0.08004 | -0.077 | 11.431
14 | 0.924 | 0.09796 | -0.065 | 9.429
14.5 | 1.013 | 0.06148 | -0.092 | 16.472
15 | 0.987 | 0.09571 | -0.074 | 10.317
15.5 | 1.004 | 0.10906 | -0.067 | 9.204
16 | 1.032 | 0.11547 | -0.069 | 8.937
16.5 | 1.071 | 0.10378 | -0.076 | 10.324
17 | 1.085 | 0.11809 | -0.07 | 9.191
17.5 | 1.108 | 0.12829 | -0.068 | 8.638
18 | 1.144 | 0.12848 | -0.074 | 8.902
18.5 | 1.172 | 0.13366 | -0.075 | 8.765
19 | 1.192 | 0.14693 | -0.072 | 8.112
19.5 | 1.219 | 0.15289 | -0.073 | 7.975
20 | 1.246 | 0.15867 | -0.074 | 7.852

## 112. Re 10M Mach 0.50 (2)
BIGFOIL.COM POLAR EXPORT
bacj
BOEING J |  |  |  | Cl Max: | 1.1756 | at alpha= | 20 | deg
XFOIL ncrit=9 |  |  |  | L/D Max: | 116.063 | at alpha= | 4.5 | deg
Re: | 10000000 |  |  | Cd Min: | 0.00414 | at alpha= | -2 | deg
Mach: | 0.5 |  |  | Cl=0 at alpha= | -2.6175 | deg
|  |  |  | @ Cl=0.1, Cd= | 0.0041816
|  |  |  | @ Cl=0.4, Cd= | 0.0060009
|  |  |  | @ Cl=0.6, Cd= | 0.0064749
alpha (deg) | Cl | Cd | Cm | Cl/Cd
-14 | -0.6593 | 0.14148 | -0.0245 | -4.66
-13.5 | -0.6789 | 0.1276 | -0.032 | -5.3205
-13 | -0.688 | 0.11655 | -0.0379 | -5.903
-12.5 | -0.7023 | 0.10524 | -0.0442 | -6.6733
-12 | -0.7195 | 0.09364 | -0.0512 | -7.6837
-11.5 | -0.7372 | 0.08163 | -0.0598 | -9.031
-11 | -0.7574 | 0.06975 | -0.0682 | -10.8588
-10.5 | -0.7809 | 0.05791 | -0.0754 | -13.4847
-10 | -0.8001 | 0.04403 | -0.0861 | -18.1717
-9.5 | -0.8284 | 0.03331 | -0.0944 | -24.8694
-9 | -0.8579 | 0.02431 | -0.099 | -35.29
-8.5 | -0.8564 | 0.01413 | -0.1051 | -60.6086
-8 | -0.7972 | 0.00968 | -0.1047 | -82.3554
-7.5 | -0.7211 | 0.00812 | -0.1033 | -88.8054
-7 | -0.643 | 0.00729 | -0.1022 | -88.203
-6.5 | -0.5659 | 0.00674 | -0.1015 | -83.9614
-6 | -0.4903 | 0.00633 | -0.101 | -77.4566
-5.5 | -0.4158 | 0.00595 | -0.1008 | -69.8824
-5 | -0.3417 | 0.00559 | -0.1009 | -61.127
-4.5 | -0.2688 | 0.0053 | -0.1011 | -50.717
-4 | -0.1968 | 0.00506 | -0.1014 | -38.8933
-3.5 | -0.1248 | 0.00477 | -0.102 | -26.1635
-3 | -0.0537 | 0.00447 | -0.1027 | -12.0134
-2.5 | 0.0165 | 0.00423 | -0.1033 | 3.9007
-2 | 0.0857 | 0.00414 | -0.1037 | 20.7005
-1.5 | 0.151 | 0.00433 | -0.1035 | 34.873
-1 | 0.2037 | 0.00555 | -0.1013 | 36.7027
-0.5 | 0.2686 | 0.0058 | -0.1014 | 46.3103
0 | 0.3361 | 0.00582 | -0.1021 | 57.7491
0.5 | 0.4032 | 0.00601 | -0.1022 | 67.0882
1 | 0.4715 | 0.00615 | -0.1021 | 76.6667
1.5 | 0.54 | 0.0063 | -0.102 | 85.7143
2 | 0.6086 | 0.0065 | -0.1015 | 93.6308
2.5 | 0.6773 | 0.00674 | -0.1009 | 100.4896
3 | 0.7464 | 0.007 | -0.0999 | 106.6286
3.5 | 0.8158 | 0.00733 | -0.0986 | 111.296
4 | 0.8852 | 0.00775 | -0.0968 | 114.2194
4.5 | 0.9552 | 0.00823 | -0.0946 | 116.0632
5 | 1.0238 | 0.00901 | -0.0915 | 113.6293
5.5 | 1.0855 | 0.01073 | -0.0867 | 101.165
6 | 1.1186 | 0.01707 | -0.0788 | 65.5302
6.5 | 1.122 | 0.02648 | -0.0689 | 42.3716
7 | 1.1172 | 0.03498 | -0.0597 | 31.9383
7.5 | 1.0998 | 0.04323 | -0.0513 | 25.4407
8 | 1.0631 | 0.05037 | -0.0423 | 21.1058
8.5 | 1.0227 | 0.05913 | -0.0389 | 17.2958
9 | 0.9857 | 0.07124 | -0.0442 | 13.8363
9.5 | 0.9612 | 0.08934 | -0.0611 | 10.7589
10 | 0.9408 | 0.10336 | -0.0698 | 9.1022
10.5 | 0.9247 | 0.11637 | -0.077 | 7.9462
11 | 0.9139 | 0.12874 | -0.0833 | 7.0988
11.5 | 0.9071 | 0.14091 | -0.0895 | 6.4374
12 | 0.9061 | 0.15263 | -0.0955 | 5.9366
12.5 | 0.9114 | 0.16329 | -0.1009 | 5.5815
13 | 0.9216 | 0.17309 | -0.106 | 5.3244
13.5 | 0.9352 | 0.18239 | -0.1109 | 5.1275
14 | 0.9457 | 0.19326 | -0.117 | 4.8934
15 | 0.9747 | 0.21344 | -0.1282 | 4.5666
15.5 | 0.9915 | 0.22346 | -0.1339 | 4.437
16 | 1.0107 | 0.2326 | -0.1393 | 4.3452
16.5 | 1.0313 | 0.24106 | -0.1444 | 4.2782
17 | 1.052 | 0.24963 | -0.1497 | 4.2142
17.5 | 1.071 | 0.25952 | -0.1558 | 4.1268
18 | 1.0912 | 0.26877 | -0.1615 | 4.06
18.5 | 1.1111 | 0.27885 | -0.1677 | 3.9846
19 | 1.1323 | 0.28783 | -0.1734 | 3.9339
19.5 | 1.154 | 0.29623 | -0.179 | 3.8956
20 | 1.1756 | 0.30477 | -0.1847 | 3.8573

## 113. Re 12M Mach 0.00 (1)
BIGFOIL.COM POLAR EXPORT
bacj
BOEING J |  |  |  | Cl Max: | 1.175 | at alpha= | 10.5 | deg
JavaFoil+Calcfoil stall+Eppler ext transition |  |  |  | L/D Max: | 93.041 | at alpha= | 12 | deg
Re: | 12000000 |  |  | Cd Min: | 0.00709 | at alpha= | -1.5 | deg
Mach: | 0 |  |  | Cl=0 at alpha= | -2.9333 | deg
|  |  |  | @ Cl=0.1, Cd= | 0.0074951
|  |  |  | @ Cl=0.4, Cd= | 0.0079159
|  |  |  | @ Cl=0.6, Cd= | 0.0090016
alpha (deg) | Cl | Cd | Cm | Cl/Cd
-19 | -0.734 | 0.12195 | -0.046 | -6.019
-18.5 | -0.749 | 0.11448 | -0.047 | -6.546
-18 | -0.764 | 0.10684 | -0.049 | -7.152
-17.5 | -0.777 | 0.09971 | -0.05 | -7.796
-17 | -0.791 | 0.09131 | -0.052 | -8.658
-16.5 | -0.805 | 0.08121 | -0.054 | -9.908
-16 | -0.816 | 0.07275 | -0.056 | -11.217
-15.5 | -0.858 | 0.04448 | -0.064 | -19.292
-15 | -0.88 | 0.03224 | -0.067 | -27.308
-14.5 | -0.89 | 0.02617 | -0.069 | -33.996
-14 | -0.892 | 0.02229 | -0.071 | -40.004
-13.5 | -0.889 | 0.01935 | -0.072 | -45.939
-13 | -0.88 | 0.01728 | -0.073 | -50.94
-12.5 | -0.866 | 0.01591 | -0.074 | -54.401
-12 | -0.848 | 0.0145 | -0.075 | -58.49
-11.5 | -0.827 | 0.01324 | -0.076 | -62.44
-11 | -0.802 | 0.00949 | -0.078 | -84.482
-10.5 | -0.792 | 0.01038 | -0.081 | -76.26
-10 | -0.753 | 0.00998 | -0.081 | -75.509
-9.5 | -0.712 | 0.00956 | -0.082 | -74.428
-9 | -0.668 | 0.0092 | -0.083 | -72.591
-8.5 | -0.621 | 0.00893 | -0.083 | -69.527
-8 | -0.572 | 0.00856 | -0.084 | -66.785
-7.5 | -0.521 | 0.0083 | -0.084 | -62.77
-7 | -0.468 | 0.00815 | -0.085 | -57.39
-6.5 | -0.413 | 0.00796 | -0.086 | -51.918
-6 | -0.358 | 0.00777 | -0.086 | -46.044
-5.5 | -0.301 | 0.00761 | -0.087 | -39.554
-5 | -0.243 | 0.00749 | -0.087 | -32.485
-4.5 | -0.185 | 0.00742 | -0.088 | -24.934
-4 | -0.126 | 0.00736 | -0.088 | -17.17
-3.5 | -0.067 | 0.00732 | -0.089 | -9.179
-3 | -0.008 | 0.00733 | -0.089 | -1.062
-2.5 | 0.052 | 0.00743 | -0.09 | 6.967
-2 | 0.111 | 0.00751 | -0.09 | 14.831
-1.5 | 0.171 | 0.00709 | -0.091 | 24.109
-1 | 0.231 | 0.00732 | -0.091 | 31.488
-0.5 | 0.29 | 0.00797 | -0.092 | 36.381
0 | 0.35 | 0.00806 | -0.092 | 43.36
0.5 | 0.409 | 0.00789 | -0.092 | 51.822
1 | 0.467 | 0.00863 | -0.093 | 54.147
1.5 | 0.525 | 0.00877 | -0.093 | 59.89
2 | 0.583 | 0.00895 | -0.094 | 65.12
2.5 | 0.639 | 0.00912 | -0.094 | 70.041
3 | 0.694 | 0.0093 | -0.094 | 74.661
3.5 | 0.748 | 0.00951 | -0.095 | 78.633
4 | 0.8 | 0.00973 | -0.095 | 82.225
4.5 | 0.85 | 0.00996 | -0.095 | 85.352
5 | 0.898 | 0.0102 | -0.096 | 88.037
5.5 | 0.943 | 0.01046 | -0.096 | 90.138
6 | 0.985 | 0.01076 | -0.096 | 91.512
6.5 | 1.023 | 0.01109 | -0.097 | 92.261
7 | 1.057 | 0.01141 | -0.097 | 92.631
7.5 | 1.087 | 0.01174 | -0.097 | 92.544
8 | 1.113 | 0.01212 | -0.097 | 91.784
8.5 | 1.134 | 0.01248 | -0.098 | 90.901
9 | 1.151 | 0.01291 | -0.098 | 89.114
9.5 | 1.163 | 0.01333 | -0.098 | 87.269
10 | 1.171 | 0.01379 | -0.098 | 84.941
10.5 | 1.175 | 0.01432 | -0.098 | 82.024
11 | 1.174 | 0.0149 | -0.099 | 78.793
11.5 | 1.169 | 0.01563 | -0.099 | 74.796
12 | 1.154 | 0.0124 | -0.098 | 93.041
12.5 | 1.128 | 0.01744 | -0.097 | 64.679
13 | 0.965 | 0.05855 | -0.075 | 16.477
13.5 | 0.93 | 0.07201 | -0.069 | 12.923
14 | 0.903 | 0.08234 | -0.065 | 10.97
14.5 | 0.876 | 0.09239 | -0.06 | 9.476
15 | 0.852 | 0.09963 | -0.058 | 8.548
15.5 | 0.828 | 0.10591 | -0.057 | 7.82

## 114. Re 12M Mach 0.00 (2)
BIGFOIL.COM POLAR EXPORT
bacj
BOEING J |  |  |  | Cl Max: | 2.0979 | at alpha= | 19 | deg
XFOIL ncrit=9 |  |  |  | L/D Max: | 133.633 | at alpha= | 8.5 | deg
Re: | 12000000 |  |  | Cd Min: | 0.00416 | at alpha= | -2.5 | deg
Mach: | 0 |  |  | Cl=0 at alpha= | -2.6753 | deg
|  |  |  | @ Cl=0.1, Cd= | 0.0044469
|  |  |  | @ Cl=0.4, Cd= | 0.0057617
|  |  |  | @ Cl=0.6, Cd= | 0.0061876
alpha (deg) | Cl | Cd | Cm | Cl/Cd
-20 | -1.7534 | 0.02978 | -0.0691 | -58.8784
-19.5 | -1.7419 | 0.02631 | -0.0693 | -66.2068
-19 | -1.7241 | 0.02346 | -0.0692 | -73.491
-18.5 | -1.7014 | 0.0211 | -0.0689 | -80.6351
-18 | -1.6757 | 0.0191 | -0.0685 | -87.733
-17.5 | -1.641 | 0.01743 | -0.0692 | -94.148
-17 | -1.5941 | 0.01624 | -0.0703 | -98.1589
-16.5 | -1.5419 | 0.01522 | -0.072 | -101.3075
-16 | -1.4906 | 0.01435 | -0.0731 | -103.8746
-15.5 | -1.4412 | 0.01359 | -0.0734 | -106.0486
-15 | -1.3913 | 0.01291 | -0.0737 | -107.7692
-14.5 | -1.3408 | 0.01229 | -0.0739 | -109.0968
-14 | -1.2883 | 0.01168 | -0.0744 | -110.2997
-13.5 | -1.2354 | 0.01114 | -0.0749 | -110.8977
-13 | -1.1823 | 0.01055 | -0.0754 | -112.0664
-12.5 | -1.128 | 0.00993 | -0.076 | -113.5952
-12 | -1.0732 | 0.00938 | -0.0767 | -114.4136
-11.5 | -1.0182 | 0.0089 | -0.0772 | -114.4045
-11 | -0.9624 | 0.00846 | -0.0779 | -113.7589
-10.5 | -0.906 | 0.00806 | -0.0786 | -112.4069
-10 | -0.8494 | 0.0077 | -0.0793 | -110.3117
-9.5 | -0.7926 | 0.00738 | -0.08 | -107.3984
-9 | -0.7355 | 0.00708 | -0.0807 | -103.8842
-8.5 | -0.6779 | 0.00672 | -0.0814 | -100.878
-8 | -0.6202 | 0.00639 | -0.0822 | -97.0579
-7.5 | -0.5625 | 0.00612 | -0.0829 | -91.9118
-7 | -0.5046 | 0.00589 | -0.0836 | -85.6706
-6.5 | -0.4462 | 0.0056 | -0.0844 | -79.6786
-6 | -0.3878 | 0.00535 | -0.0851 | -72.486
-5.5 | -0.3295 | 0.00513 | -0.0858 | -64.23
-5 | -0.2708 | 0.00493 | -0.0865 | -54.929
-4.5 | -0.2122 | 0.00475 | -0.0872 | -44.6737
-4 | -0.1537 | 0.00456 | -0.0879 | -33.7061
-3.5 | -0.0956 | 0.00439 | -0.0884 | -21.7768
-3 | -0.0378 | 0.00428 | -0.089 | -8.8318
-2.5 | 0.0204 | 0.00416 | -0.0896 | 4.9038
-2 | 0.0781 | 0.00416 | -0.09 | 18.774
-1.5 | 0.13 | 0.00484 | -0.0895 | 26.8595
-1 | 0.182 | 0.00558 | -0.0891 | 32.6165
-0.5 | 0.2396 | 0.00557 | -0.0897 | 43.0162
0.5 | 0.3542 | 0.00569 | -0.0908 | 62.2496
1 | 0.4117 | 0.00578 | -0.0912 | 71.2284
1.5 | 0.4692 | 0.00588 | -0.0915 | 79.7959
2 | 0.5265 | 0.006 | -0.0917 | 87.75
2.5 | 0.5835 | 0.00615 | -0.0919 | 94.878
3 | 0.6405 | 0.00628 | -0.0921 | 101.9904
3.5 | 0.6969 | 0.00649 | -0.0921 | 107.3806
4 | 0.7533 | 0.00668 | -0.0921 | 112.7695
4.5 | 0.8093 | 0.00691 | -0.0921 | 117.1201
5 | 0.865 | 0.00716 | -0.0919 | 120.8101
5.5 | 0.9206 | 0.00741 | -0.0918 | 124.2375
6 | 0.9759 | 0.00768 | -0.0916 | 127.0703
6.5 | 1.0306 | 0.008 | -0.0913 | 128.825
7 | 1.0849 | 0.00835 | -0.091 | 129.9281
7.5 | 1.1392 | 0.00866 | -0.0906 | 131.5473
8 | 1.1933 | 0.00898 | -0.0903 | 132.8842
8.5 | 1.2468 | 0.00933 | -0.0898 | 133.6334
9 | 1.2997 | 0.00973 | -0.0892 | 133.5766
9.5 | 1.352 | 0.01017 | -0.0886 | 132.94
10 | 1.4037 | 0.01064 | -0.0878 | 131.9267
10.5 | 1.4547 | 0.01116 | -0.0869 | 130.3495
11 | 1.5048 | 0.01174 | -0.0859 | 128.1772
11.5 | 1.5548 | 0.01226 | -0.0849 | 126.8189
12 | 1.6045 | 0.01277 | -0.0839 | 125.646
12.5 | 1.6534 | 0.0133 | -0.0827 | 124.3158
13 | 1.7014 | 0.01387 | -0.0815 | 122.6676
13.5 | 1.7484 | 0.01446 | -0.08 | 120.9129
14 | 1.7942 | 0.01512 | -0.0784 | 118.664
14.5 | 1.8386 | 0.01581 | -0.0766 | 116.2935
15 | 1.8814 | 0.01656 | -0.0745 | 113.6111
15.5 | 1.9222 | 0.01738 | -0.0722 | 110.5984
16 | 1.9605 | 0.01828 | -0.0695 | 107.2484
16.5 | 1.9958 | 0.01925 | -0.0663 | 103.6779
17 | 2.0211 | 0.02027 | -0.0613 | 99.7089
17.5 | 2.0428 | 0.02151 | -0.056 | 94.9698
18 | 2.0632 | 0.0229 | -0.0509 | 90.0961
18.5 | 2.0809 | 0.02454 | -0.0458 | 84.7963
19 | 2.0979 | 0.0263 | -0.0412 | 79.7681

## 115. Re 12M Mach 0.10 (1)
BIGFOIL.COM POLAR EXPORT
bacj
BOEING J |  |  |  | Cl Max: | 1.159 | at alpha= | 10 | deg
JavaFoil+Calcfoil stall+Eppler ext transition |  |  |  | L/D Max: | 92.256 | at alpha= | 7 | deg
Re: | 12000000 |  |  | Cd Min: | 0.00709 | at alpha= | -1.5 | deg
Mach: | 0.1 |  |  | Cl=0 at alpha= | -2.9333 | deg
|  |  |  | @ Cl=0.1, Cd= | 0.007492
|  |  |  | @ Cl=0.4, Cd= | 0.0079248
|  |  |  | @ Cl=0.6, Cd= | 0.0090147
alpha (deg) | Cl | Cd | Cm | Cl/Cd
-19 | -0.688 | 0.12597 | -0.045 | -5.461
-18.5 | -0.706 | 0.11854 | -0.047 | -5.958
-18 | -0.724 | 0.11108 | -0.048 | -6.516
-17.5 | -0.74 | 0.10424 | -0.049 | -7.097
-17 | -0.755 | 0.09645 | -0.051 | -7.83
-16.5 | -0.773 | 0.08518 | -0.053 | -9.075
-16 | -0.784 | 0.07901 | -0.055 | -9.926
-15.5 | -0.802 | 0.06622 | -0.058 | -12.114
-15 | -0.849 | 0.03784 | -0.066 | -22.437
-14.5 | -0.867 | 0.0288 | -0.069 | -30.092
-14 | -0.874 | 0.02357 | -0.071 | -37.087
-13.5 | -0.874 | 0.02038 | -0.072 | -42.894
-13 | -0.87 | 0.01782 | -0.074 | -48.807
-12.5 | -0.858 | 0.01627 | -0.075 | -52.741
-12 | -0.842 | 0.01483 | -0.076 | -56.798
-11.5 | -0.823 | 0.01352 | -0.077 | -60.833
-11 | -0.799 | 0.01237 | -0.078 | -64.576
-10.5 | -0.777 | 0.0094 | -0.08 | -82.613
-10 | -0.754 | 0.01006 | -0.082 | -74.943
-9.5 | -0.713 | 0.00963 | -0.082 | -74.022
-9 | -0.669 | 0.00925 | -0.083 | -72.318
-8.5 | -0.623 | 0.00899 | -0.084 | -69.246
-8 | -0.574 | 0.0086 | -0.084 | -66.711
-7.5 | -0.523 | 0.00833 | -0.085 | -62.765
-7 | -0.47 | 0.00818 | -0.085 | -57.441
-6.5 | -0.415 | 0.00799 | -0.086 | -51.983
-6 | -0.359 | 0.00779 | -0.086 | -46.142
-5.5 | -0.302 | 0.00762 | -0.087 | -39.675
-5 | -0.245 | 0.0075 | -0.088 | -32.594
-4.5 | -0.186 | 0.00743 | -0.088 | -25.034
-4 | -0.127 | 0.00736 | -0.089 | -17.243
-3.5 | -0.067 | 0.00732 | -0.089 | -9.218
-3 | -0.008 | 0.00733 | -0.09 | -1.067
-2.5 | 0.052 | 0.00742 | -0.09 | 7.003
-2 | 0.112 | 0.00751 | -0.091 | 14.905
-1.5 | 0.172 | 0.00709 | -0.091 | 24.243
-1 | 0.232 | 0.00732 | -0.092 | 31.646
-0.5 | 0.291 | 0.00795 | -0.092 | 36.649
0 | 0.351 | 0.00808 | -0.092 | 43.486
0.5 | 0.411 | 0.00789 | -0.093 | 52.074
1 | 0.47 | 0.00865 | -0.093 | 54.284
1.5 | 0.528 | 0.00879 | -0.094 | 60.028
2 | 0.585 | 0.00897 | -0.094 | 65.243
2.5 | 0.642 | 0.00914 | -0.094 | 70.246
3 | 0.697 | 0.00933 | -0.095 | 74.721
3.5 | 0.751 | 0.00955 | -0.095 | 78.701
4 | 0.804 | 0.00977 | -0.096 | 82.287
4.5 | 0.854 | 0.01 | -0.096 | 85.351
5 | 0.901 | 0.01025 | -0.096 | 87.893
5.5 | 0.945 | 0.01051 | -0.096 | 89.949
6 | 0.987 | 0.01082 | -0.097 | 91.158
6.5 | 1.024 | 0.01115 | -0.097 | 91.888
7 | 1.057 | 0.01146 | -0.097 | 92.256
7.5 | 1.086 | 0.01184 | -0.098 | 91.735
8 | 1.11 | 0.01219 | -0.098 | 91.044
8.5 | 1.129 | 0.0126 | -0.098 | 89.672
9 | 1.144 | 0.01301 | -0.098 | 87.901
9.5 | 1.154 | 0.01348 | -0.099 | 85.578
10 | 1.159 | 0.01393 | -0.099 | 83.146
10.5 | 1.159 | 0.01453 | -0.099 | 79.764
11 | 1.154 | 0.01522 | -0.099 | 75.862
11.5 | 1.146 | 0.01619 | -0.099 | 70.772
12 | 1.117 | 0.01664 | -0.098 | 67.106
12.5 | 0.949 | 0.05642 | -0.075 | 16.82
13 | 0.909 | 0.07203 | -0.067 | 12.617
13.5 | 0.883 | 0.08066 | -0.063 | 10.944
14 | 0.856 | 0.08924 | -0.06 | 9.597
14.5 | 0.831 | 0.09565 | -0.058 | 8.687
15 | 0.804 | 0.10258 | -0.056 | 7.841

## 116. Re 12M Mach 0.10 (2)
BIGFOIL.COM POLAR EXPORT
bacj
BOEING J |  |  |  | Cl Max: | 2.0881 | at alpha= | 19.5 | deg
XFOIL ncrit=9 |  |  |  | L/D Max: | 133.171 | at alpha= | 8.5 | deg
Re: | 12000000 |  |  | Cd Min: | 0.00416 | at alpha= | -2.5 | deg
Mach: | 0.1 |  |  | Cl=0 at alpha= | -2.6735 | deg
|  |  |  | @ Cl=0.1, Cd= | 0.0044372
|  |  |  | @ Cl=0.4, Cd= | 0.0057662
|  |  |  | @ Cl=0.6, Cd= | 0.0061927
alpha (deg) | Cl | Cd | Cm | Cl/Cd
-20 | -1.7381 | 0.03418 | -0.0722 | -50.8514
-19.5 | -1.7289 | 0.03019 | -0.0727 | -57.2673
-19 | -1.7178 | 0.02651 | -0.0729 | -64.7982
-18.5 | -1.701 | 0.02343 | -0.0727 | -72.5992
-18 | -1.6781 | 0.02096 | -0.0723 | -80.062
-17.5 | -1.653 | 0.01887 | -0.0716 | -87.5994
-16 | -1.507 | 0.01494 | -0.0755 | -100.8701
-15.5 | -1.4574 | 0.01407 | -0.0757 | -103.5821
-15 | -1.4069 | 0.0133 | -0.0758 | -105.782
-14.5 | -1.3557 | 0.01261 | -0.0758 | -107.5099
-14 | -1.3024 | 0.01196 | -0.0762 | -108.8963
-13.5 | -1.2486 | 0.01138 | -0.0765 | -109.7188
-13 | -1.1943 | 0.01086 | -0.0768 | -109.9724
-12.5 | -1.1394 | 0.01015 | -0.0774 | -112.2562
-12 | -1.0839 | 0.00956 | -0.0779 | -113.3787
-11.5 | -1.0281 | 0.00905 | -0.0784 | -113.6022
-11 | -0.9716 | 0.00858 | -0.0789 | -113.2401
-10.5 | -0.9144 | 0.00815 | -0.0796 | -112.1963
-10 | -0.857 | 0.00778 | -0.0802 | -110.1542
-9.5 | -0.7996 | 0.00744 | -0.0808 | -107.4731
-9 | -0.7418 | 0.00713 | -0.0814 | -104.0393
-8.5 | -0.6836 | 0.00677 | -0.0821 | -100.9749
-8 | -0.6253 | 0.00644 | -0.0828 | -97.0963
-7.5 | -0.5671 | 0.00616 | -0.0834 | -92.0617
-7 | -0.5086 | 0.00592 | -0.0841 | -85.9122
-6.5 | -0.4497 | 0.00563 | -0.0849 | -79.8757
-6 | -0.3908 | 0.00537 | -0.0856 | -72.7747
-5.5 | -0.3321 | 0.00514 | -0.0863 | -64.6109
-5 | -0.2729 | 0.00494 | -0.087 | -55.2429
-4.5 | -0.2138 | 0.00476 | -0.0877 | -44.916
-4 | -0.1549 | 0.00457 | -0.0883 | -33.895
-3.5 | -0.0964 | 0.0044 | -0.0889 | -21.9091
-3 | -0.0382 | 0.00428 | -0.0894 | -8.9252
-2.5 | 0.0203 | 0.00416 | -0.09 | 4.8798
-2 | 0.0784 | 0.00416 | -0.0905 | 18.8462
-1.5 | 0.1306 | 0.00483 | -0.0899 | 27.0393
-1 | 0.1827 | 0.00558 | -0.0895 | 32.7419
-0.5 | 0.2406 | 0.00558 | -0.0901 | 43.1183
0.5 | 0.3559 | 0.00569 | -0.0912 | 62.5483
1 | 0.4138 | 0.00579 | -0.0916 | 71.468
1.5 | 0.4716 | 0.00589 | -0.0919 | 80.0679
2 | 0.5292 | 0.00601 | -0.0921 | 88.0532
2.5 | 0.5866 | 0.00616 | -0.0922 | 95.2273
3 | 0.644 | 0.0063 | -0.0924 | 102.2222
3.5 | 0.7009 | 0.0065 | -0.0924 | 107.8308
4 | 0.7577 | 0.0067 | -0.0924 | 113.0896
4.5 | 0.8141 | 0.00694 | -0.0923 | 117.3055
5 | 0.8703 | 0.00719 | -0.0921 | 121.0431
5.5 | 0.9263 | 0.00745 | -0.0919 | 124.3356
6 | 0.982 | 0.00773 | -0.0917 | 127.0375
6.5 | 1.0372 | 0.00806 | -0.0913 | 128.6849
7 | 1.0922 | 0.0084 | -0.0909 | 130.0238
7.5 | 1.1471 | 0.00872 | -0.0904 | 131.5482
8 | 1.2017 | 0.00905 | -0.09 | 132.7845
8.5 | 1.2558 | 0.00943 | -0.0894 | 133.1707
9 | 1.3093 | 0.00985 | -0.0886 | 132.9239
9.5 | 1.3621 | 0.01032 | -0.0878 | 131.9864
10 | 1.4144 | 0.01083 | -0.0869 | 130.6002
10.5 | 1.4659 | 0.0114 | -0.0858 | 128.5877
11 | 1.5169 | 0.01197 | -0.0846 | 126.7251
11.5 | 1.568 | 0.01249 | -0.0835 | 125.5404
12 | 1.6184 | 0.01303 | -0.0822 | 124.2057
12.5 | 1.668 | 0.0136 | -0.0808 | 122.6471
13 | 1.7165 | 0.01423 | -0.0792 | 120.6254
13.5 | 1.7639 | 0.0149 | -0.0775 | 118.3826
14 | 1.8099 | 0.01563 | -0.0755 | 115.7965
14.5 | 1.8544 | 0.01642 | -0.0732 | 112.9354
15 | 1.8968 | 0.01729 | -0.0707 | 109.705
15.5 | 1.9367 | 0.01826 | -0.0677 | 106.0624
16 | 1.9735 | 0.01931 | -0.0643 | 102.2009
16.5 | 2.0019 | 0.02041 | -0.0594 | 98.0843
17 | 2.0242 | 0.02168 | -0.0537 | 93.3672
17.5 | 2.0438 | 0.02322 | -0.0481 | 88.0189
18 | 2.061 | 0.02499 | -0.0425 | 82.473
18.5 | 2.0748 | 0.0271 | -0.037 | 76.5609
19 | 2.086 | 0.02949 | -0.0319 | 70.7358
19.5 | 2.0881 | 0.0325 | -0.0265 | 64.2492
20 | 2.0855 | 0.03643 | -0.0218 | 57.2468

## 117. Re 12M Mach 0.25 (1)
BIGFOIL.COM POLAR EXPORT
bacj
BOEING J |  |  |  | Cl Max: | 1.085 | at alpha= | 8.5 | deg
JavaFoil+Calcfoil stall+Eppler ext transition |  |  |  | L/D Max: | 89.144 | at alpha= | 6 | deg
Re: | 12000000 |  |  | Cd Min: | 0.00712 | at alpha= | -1.5 | deg
Mach: | 0.25 |  |  | Cl=0 at alpha= | -2.9344 | deg
|  |  |  | @ Cl=0.1, Cd= | 0.0075382
|  |  |  | @ Cl=0.4, Cd= | 0.0084441
|  |  |  | @ Cl=0.6, Cd= | 0.09614
alpha (deg) | Cl | Cd | Cm | Cl/Cd
-17 | -0.467 | 0.11464 | -0.046 | -4.071
-16.5 | -0.506 | 0.11514 | -0.043 | -4.397
-16 | -0.552 | 0.09948 | -0.049 | -5.55
-15.5 | -0.59 | 0.09163 | -0.051 | -6.435
-15 | -0.624 | 0.08359 | -0.053 | -7.46
-14.5 | -0.652 | 0.07744 | -0.055 | -8.415
-14 | -0.687 | 0.06161 | -0.06 | -11.148
-13.5 | -0.743 | 0.03482 | -0.069 | -21.331
-13 | -0.774 | 0.02467 | -0.073 | -31.357
-12.5 | -0.787 | 0.02023 | -0.075 | -38.894
-12 | -0.792 | 0.01725 | -0.077 | -45.891
-11.5 | -0.786 | 0.01545 | -0.078 | -50.876
-11 | -0.773 | 0.014 | -0.079 | -55.226
-10.5 | -0.755 | 0.01269 | -0.08 | -59.502
-10 | -0.73 | 0.00913 | -0.082 | -79.865
-9.5 | -0.715 | 0.01008 | -0.085 | -70.912
-9 | -0.674 | 0.01 | -0.085 | -67.447
-8.5 | -0.63 | 0.00922 | -0.086 | -68.343
-8 | -0.583 | 0.00894 | -0.087 | -65.201
-7.5 | -0.533 | 0.00858 | -0.087 | -62.093
-7 | -0.48 | 0.00836 | -0.088 | -57.408
-6.5 | -0.425 | 0.00808 | -0.088 | -52.583
-6 | -0.368 | 0.00788 | -0.089 | -46.715
-5.5 | -0.31 | 0.0077 | -0.089 | -40.291
-5 | -0.251 | 0.00762 | -0.09 | -32.93
-4.5 | -0.191 | 0.00749 | -0.091 | -25.495
-4 | -0.13 | 0.00742 | -0.091 | -17.566
-3.5 | -0.069 | 0.00737 | -0.092 | -9.407
-3 | -0.008 | 0.00738 | -0.092 | -1.089
-2.5 | 0.053 | 0.00747 | -0.093 | 7.15
-2 | 0.115 | 0.00756 | -0.093 | 15.205
-1.5 | 0.177 | 0.00712 | -0.094 | 24.8
-1 | 0.238 | 0.00738 | -0.094 | 32.248
-0.5 | 0.299 | 0.00804 | -0.095 | 37.265
0 | 0.361 | 0.00815 | -0.095 | 44.284
0.5 | 0.422 | 0.00861 | -0.095 | 48.991
1 | 0.482 | 0.00872 | -0.096 | 55.287
1.5 | 0.542 | 0.00891 | -0.096 | 60.87
2 | 0.601 | 0.00909 | -0.097 | 66.134
2.5 | 0.659 | 0.00927 | -0.097 | 71.01
3 | 0.715 | 0.00951 | -0.097 | 75.138
3.5 | 0.769 | 0.00975 | -0.098 | 78.926
4 | 0.821 | 0.00999 | -0.098 | 82.208
4.5 | 0.871 | 0.01026 | -0.098 | 84.89
5 | 0.916 | 0.01053 | -0.099 | 87.005
5.5 | 0.958 | 0.01082 | -0.099 | 88.589
6 | 0.995 | 0.01117 | -0.099 | 89.144
6.5 | 1.027 | 0.01155 | -0.1 | 88.924
7 | 1.052 | 0.01193 | -0.1 | 88.163
7.5 | 1.07 | 0.0123 | -0.1 | 86.984
8 | 1.081 | 0.01277 | -0.101 | 84.689
8.5 | 1.085 | 0.01328 | -0.101 | 81.644
9 | 1.08 | 0.0138 | -0.101 | 78.266
9.5 | 1.067 | 0.01445 | -0.101 | 73.868
10 | 1.046 | 0.01537 | -0.101 | 68.053
10.5 | 0.84 | 0.05748 | -0.068 | 14.62
11 | 0.796 | 0.06828 | -0.058 | 11.663
11.5 | 0.758 | 0.07403 | -0.056 | 10.241
12 | 0.716 | 0.07955 | -0.054 | 8.997
12.5 | 0.669 | 0.08486 | -0.054 | 7.883
13 | 0.618 | 0.09051 | -0.053 | 6.828
13.5 | 0.563 | 0.09614 | -0.053 | 5.859

## 118. Re 12M Mach 0.25 (2)
BIGFOIL.COM POLAR EXPORT
bacj
BOEING J |  |  |  | Cl Max: | 1.8476 | at alpha= | 14.5 | deg
XFOIL ncrit=9 |  |  |  | L/D Max: | 130.449 | at alpha= | 7.5 | deg
Re: | 12000000 |  |  | Cd Min: | 0.00415 | at alpha= | -2 | deg
Mach: | 0.25 |  |  | Cl=0 at alpha= | -2.662 | deg
|  |  |  | @ Cl=0.1, Cd= | 0.0043864
|  |  |  | @ Cl=0.4, Cd= | 0.0057901
|  |  |  | @ Cl=0.6, Cd= | 0.0061997
alpha (deg) | Cl | Cd | Cm | Cl/Cd
-20 | -1.0629 | 0.15167 | -0.0116 | -7.008
-19.5 | -1.2456 | 0.11309 | -0.0377 | -11.0142
-19 | -1.3865 | 0.08491 | -0.0562 | -16.3291
-18.5 | -1.4875 | 0.06223 | -0.0717 | -23.9033
-18 | -1.5363 | 0.04835 | -0.0809 | -31.7746
-17.5 | -1.5678 | 0.03856 | -0.0858 | -40.6587
-17 | -1.5873 | 0.03107 | -0.088 | -51.0879
-16.5 | -1.5861 | 0.02588 | -0.0882 | -61.2867
-16 | -1.5694 | 0.02222 | -0.0874 | -70.6301
-15 | -1.4847 | 0.0172 | -0.089 | -86.3198
-14.5 | -1.4343 | 0.0157 | -0.088 | -91.3567
-14 | -1.3802 | 0.01442 | -0.0871 | -95.7143
-13.5 | -1.3233 | 0.01333 | -0.0865 | -99.2723
-13 | -1.2649 | 0.01245 | -0.0859 | -101.5984
-12.5 | -1.205 | 0.01162 | -0.0855 | -103.7005
-12 | -1.1446 | 0.0109 | -0.0853 | -105.0092
-11.5 | -1.085 | 0.01004 | -0.085 | -108.0677
-11 | -1.024 | 0.00935 | -0.085 | -109.5187
-10.5 | -0.9625 | 0.00877 | -0.0851 | -109.7491
-10 | -0.901 | 0.00828 | -0.0852 | -108.8164
-9.5 | -0.8397 | 0.00784 | -0.0853 | -107.1046
-9 | -0.7779 | 0.00744 | -0.0856 | -104.5565
-8.5 | -0.716 | 0.00707 | -0.0859 | -101.273
-8 | -0.6543 | 0.0067 | -0.0863 | -97.6567
-7.5 | -0.5929 | 0.00636 | -0.0867 | -93.2233
-7 | -0.5312 | 0.00606 | -0.0872 | -87.6568
-6.5 | -0.4694 | 0.00579 | -0.0877 | -81.0708
-6 | -0.4078 | 0.00551 | -0.0883 | -74.0109
-5.5 | -0.3465 | 0.00526 | -0.0889 | -65.8745
-5 | -0.2847 | 0.00502 | -0.0895 | -56.7131
-4.5 | -0.2233 | 0.00482 | -0.0902 | -46.3278
-4 | -0.162 | 0.00463 | -0.0908 | -34.9892
-3.5 | -0.1011 | 0.00442 | -0.0914 | -22.8733
-3 | -0.0409 | 0.00429 | -0.0919 | -9.5338
-2.5 | 0.0196 | 0.00417 | -0.0924 | 4.7002
-2 | 0.0797 | 0.00415 | -0.0929 | 19.2048
-1.5 | 0.1338 | 0.00478 | -0.0923 | 27.9916
-1 | 0.1865 | 0.0056 | -0.0917 | 33.3036
-0.5 | 0.2462 | 0.00562 | -0.0923 | 43.8078
0 | 0.3058 | 0.00564 | -0.0929 | 54.2199
1 | 0.425 | 0.00583 | -0.0937 | 72.8988
1.5 | 0.4848 | 0.00594 | -0.0939 | 81.6162
2 | 0.5445 | 0.00606 | -0.0941 | 89.8515
2.5 | 0.6041 | 0.00621 | -0.0941 | 97.2786
3 | 0.6634 | 0.00639 | -0.0941 | 103.8185
3.5 | 0.7227 | 0.00659 | -0.094 | 109.6662
4 | 0.7817 | 0.00682 | -0.0937 | 114.6188
4.5 | 0.8405 | 0.00709 | -0.0934 | 118.5472
5 | 0.8994 | 0.00734 | -0.0929 | 122.5341
5.5 | 0.958 | 0.00765 | -0.0924 | 125.2288
6 | 1.0162 | 0.00801 | -0.0917 | 126.8664
6.5 | 1.0746 | 0.00836 | -0.0909 | 128.5407
7 | 1.1329 | 0.00872 | -0.09 | 129.9197
7.5 | 1.191 | 0.00913 | -0.0889 | 130.4491
8 | 1.2488 | 0.00958 | -0.0877 | 130.3549
8.5 | 1.3062 | 0.01008 | -0.0863 | 129.5833
9 | 1.363 | 0.01067 | -0.0846 | 127.7413
9.5 | 1.4182 | 0.01145 | -0.0826 | 123.8603
10 | 1.4746 | 0.01208 | -0.0807 | 122.0695
10.5 | 1.5303 | 0.01278 | -0.0785 | 119.7418
11.5 | 1.6381 | 0.01455 | -0.0731 | 112.5842
12 | 1.6891 | 0.01569 | -0.0697 | 107.6546
12.5 | 1.7371 | 0.01706 | -0.0659 | 101.823
13 | 1.7805 | 0.01874 | -0.0614 | 95.0107
13.5 | 1.8173 | 0.02079 | -0.056 | 87.4122
14 | 1.8433 | 0.02337 | -0.0493 | 78.8746
14.5 | 1.8476 | 0.02612 | -0.0396 | 70.7351
15 | 1.841 | 0.02973 | -0.0301 | 61.924
15.5 | 1.8217 | 0.03456 | -0.0214 | 52.7112
16 | 1.7952 | 0.04065 | -0.0147 | 44.1624
16.5 | 1.7574 | 0.04885 | -0.0112 | 35.9754
17 | 1.7149 | 0.05957 | -0.0127 | 28.788
17.5 | 1.6682 | 0.07432 | -0.021 | 22.4462
18 | 1.6049 | 0.09605 | -0.0367 | 16.709
18.5 | 1.467 | 0.12895 | -0.0577 | 11.3765
19 | 1.0544 | 0.24693 | -0.1422 | 4.27
19.5 | 1.0702 | 0.25402 | -0.147 | 4.2131

## 119. Re 12M Mach 0.50 (1)
BIGFOIL.COM POLAR EXPORT
bacj
BOEING J |  |  |  | Cl Max: | 1.243 | at alpha= | 20 | deg
JavaFoil+Calcfoil stall+Eppler ext transition |  |  |  | L/D Max: | 79.001 | at alpha= | 4 | deg
Re: | 12000000 |  |  | Cd Min: | 0.00761 | at alpha= | -3 | deg
Mach: | 0.5 |  |  | Cl=0 at alpha= | -2.9348 | deg
|  |  |  | @ Cl=0.1, Cd= | 0.0076871
|  |  |  | @ Cl=0.4, Cd= | 0.0085118
|  |  |  | @ Cl=0.6, Cd= | 0.0094249
alpha (deg) | Cl | Cd | Cm | Cl/Cd
-20 | -0.938 | 0.16189 | -0.048 | -5.795
-19.5 | -0.913 | 0.15056 | -0.049 | -6.062
-19 | -0.883 | 0.15226 | -0.048 | -5.799
-18.5 | -0.857 | 0.14068 | -0.049 | -6.092
-18 | -0.833 | 0.1282 | -0.051 | -6.497
-17.5 | -0.804 | 0.12511 | -0.05 | -6.427
-17 | -0.775 | 0.12011 | -0.049 | -6.452
-16.5 | -0.755 | 0.10544 | -0.054 | -7.156
-16 | -0.737 | 0.08998 | -0.059 | -8.191
-15.5 | -0.694 | 0.10545 | -0.051 | -6.585
-15 | -0.68 | 0.08579 | -0.059 | -7.921
-14.5 | -0.678 | 0.05882 | -0.069 | -11.524
-14 | -0.616 | 0.08782 | -0.055 | -7.012
-13.5 | -0.615 | 0.05855 | -0.069 | -10.496
-13 | -0.559 | 0.08195 | -0.055 | -6.826
-12.5 | -0.557 | 0.05386 | -0.07 | -10.339
-12 | -0.575 | 0.02284 | -0.084 | -25.198
-11.5 | -0.476 | 0.07133 | -0.055 | -6.671
-11 | -0.453 | 0.06189 | -0.06 | -7.321
-10.5 | -0.436 | 0.04925 | -0.069 | -8.847
-10 | -0.45 | 0.0196 | -0.087 | -22.957
-9.5 | -0.428 | 0.01434 | -0.09 | -29.856
-9 | -0.397 | 0.0133 | -0.091 | -29.866
-8.5 | -0.365 | 0.01271 | -0.092 | -28.767
-8 | -0.526 | 0.012 | -0.093 | -43.885
-7.5 | -0.526 | 0.00863 | -0.095 | -60.933
-7 | -0.506 | 0.00983 | -0.098 | -51.495
-6.5 | -0.458 | 0.00892 | -0.099 | -51.379
-6 | -0.403 | 0.00863 | -0.099 | -46.666
-5.5 | -0.342 | 0.00831 | -0.1 | -41.113
-5 | -0.278 | 0.00806 | -0.101 | -34.5
-4.5 | -0.212 | 0.00789 | -0.101 | -26.916
-4 | -0.145 | 0.00777 | -0.102 | -18.697
-3.5 | -0.077 | 0.00767 | -0.102 | -10.084
-3 | -0.009 | 0.00761 | -0.103 | -1.18
-2.5 | 0.06 | 0.00764 | -0.104 | 7.811
-2 | 0.128 | 0.00772 | -0.104 | 16.643
-1.5 | 0.197 | 0.00783 | -0.105 | 25.216
-1 | 0.266 | 0.00859 | -0.105 | 30.981
-0.5 | 0.335 | 0.00855 | -0.106 | 39.117
0 | 0.403 | 0.00851 | -0.106 | 47.386
0.5 | 0.471 | 0.00907 | -0.107 | 51.96
1 | 0.538 | 0.00919 | -0.107 | 58.545
1.5 | 0.604 | 0.00944 | -0.108 | 63.95
2 | 0.667 | 0.00974 | -0.108 | 68.492
2.5 | 0.728 | 0.01002 | -0.109 | 72.627
3 | 0.785 | 0.01034 | -0.109 | 75.918
3.5 | 0.835 | 0.01068 | -0.109 | 78.226
4 | 0.876 | 0.01109 | -0.11 | 79.001
4.5 | 0.899 | 0.01159 | -0.11 | 77.529
5 | 0.885 | 0.01215 | -0.11 | 72.825
5.5 | 0.575 | 0.01271 | -0.111 | 45.252
6 | 0.609 | 0.01306 | -0.111 | 46.618
6.5 | 0.642 | 0.01349 | -0.112 | 47.606
7 | 0.676 | 0.01389 | -0.112 | 48.667
7.5 | 0.709 | 0.01432 | -0.112 | 49.541
8 | 0.743 | 0.01459 | -0.112 | 50.925
8.5 | 0.776 | 0.0155 | -0.113 | 50.082
9 | 0.659 | 0.05597 | -0.066 | 11.776
9.5 | 0.682 | 0.06257 | -0.061 | 10.902
10 | 0.876 | 0.017 | -0.113 | 51.537
10.5 | 0.898 | 0.01756 | -0.112 | 51.153
11 | 0.763 | 0.07271 | -0.062 | 10.492
11.5 | 0.968 | 0.01342 | -0.113 | 72.181
12 | 0.983 | 0.02074 | -0.111 | 47.383
12.5 | 0.844 | 0.08421 | -0.065 | 10.023
13 | 1.053 | 0.02065 | -0.112 | 51.005
13.5 | 0.935 | 0.06813 | -0.085 | 13.721
14 | 0.926 | 0.09528 | -0.067 | 9.718
14.5 | 1.128 | 0.02514 | -0.11 | 44.85
15 | 1.007 | 0.08292 | -0.082 | 12.144
15.5 | 1.011 | 0.10453 | -0.072 | 9.669
16 | 1.036 | 0.11261 | -0.071 | 9.197
16.5 | 1.067 | 0.11369 | -0.074 | 9.385
17 | 1.088 | 0.12552 | -0.071 | 8.667
17.5 | 1.11 | 0.13839 | -0.069 | 8.022
18 | 1.139 | 0.1426 | -0.071 | 7.986
18.5 | 1.166 | 0.14829 | -0.072 | 7.86
19 | 1.189 | 0.16248 | -0.071 | 7.318
19.5 | 1.216 | 0.16888 | -0.071 | 7.2
20 | 1.243 | 0.16998 | -0.072 | 7.315

## 120. Re 12M Mach 0.50 (2)
BIGFOIL.COM POLAR EXPORT
bacj
BOEING J |  |  |  | Cl Max: | 1.1765 | at alpha= | 20 | deg
XFOIL ncrit=9 |  |  |  | L/D Max: | 121.315 | at alpha= | 4.5 | deg
Re: | 12000000 |  |  | Cd Min: | 0.00415 | at alpha= | -2 | deg
Mach: | 0.5 |  |  | Cl=0 at alpha= | -2.6128 | deg
|  |  |  | @ Cl=0.1, Cd= | 0.0042664
|  |  |  | @ Cl=0.4, Cd= | 0.0059473
|  |  |  | @ Cl=0.6, Cd= | 0.0062924
alpha (deg) | Cl | Cd | Cm | Cl/Cd
-14 | -0.6768 | 0.13798 | -0.0266 | -4.9051
-13.5 | -0.6991 | 0.12406 | -0.0344 | -5.6352
-13 | -0.7097 | 0.11296 | -0.0405 | -6.2828
-12.5 | -0.7231 | 0.10203 | -0.0467 | -7.0871
-12 | -0.7373 | 0.09062 | -0.0542 | -8.1362
-11.5 | -0.7533 | 0.0791 | -0.0623 | -9.5234
-11 | -0.7737 | 0.06796 | -0.0693 | -11.3846
-10.5 | -0.7954 | 0.05618 | -0.0761 | -14.1581
-10 | -0.8139 | 0.04261 | -0.0872 | -19.1011
-9.5 | -0.8414 | 0.03223 | -0.095 | -26.1061
-9 | -0.8679 | 0.02328 | -0.1001 | -37.2809
-8.5 | -0.8615 | 0.01331 | -0.1055 | -64.7258
-8 | -0.7998 | 0.00909 | -0.1049 | -87.9868
-7.5 | -0.7216 | 0.00774 | -0.1035 | -93.23
-7 | -0.6432 | 0.00699 | -0.1024 | -92.0172
-6.5 | -0.5663 | 0.00649 | -0.1016 | -87.2573
-6 | -0.4905 | 0.00611 | -0.1011 | -80.2782
-5.5 | -0.4155 | 0.00575 | -0.101 | -72.2609
-5 | -0.3416 | 0.00542 | -0.101 | -63.0258
-4.5 | -0.2688 | 0.00514 | -0.1012 | -52.2957
-4 | -0.1963 | 0.00488 | -0.1016 | -40.2254
-3.5 | -0.125 | 0.00466 | -0.102 | -26.824
-2.5 | 0.0159 | 0.00418 | -0.1032 | 3.8038
-2 | 0.0846 | 0.00415 | -0.1036 | 20.3855
-1.5 | 0.1468 | 0.00462 | -0.1028 | 31.7749
-1 | 0.2023 | 0.00568 | -0.1011 | 35.6162
0 | 0.3362 | 0.00591 | -0.1019 | 56.8866
0.5 | 0.4046 | 0.00595 | -0.1023 | 68
1 | 0.4735 | 0.00602 | -0.1025 | 78.6545
1.5 | 0.5423 | 0.00615 | -0.1024 | 88.1789
2 | 0.6112 | 0.00632 | -0.102 | 96.7089
2.5 | 0.6801 | 0.00655 | -0.1014 | 103.8321
3 | 0.7496 | 0.00678 | -0.1005 | 110.5605
3.5 | 0.8189 | 0.00712 | -0.0992 | 115.014
4 | 0.8892 | 0.00746 | -0.0975 | 119.1957
4.5 | 0.9596 | 0.00791 | -0.0954 | 121.3148
5 | 1.0294 | 0.00858 | -0.0924 | 119.9767
5.5 | 1.0932 | 0.01006 | -0.0879 | 108.668
6 | 1.1277 | 0.01602 | -0.0799 | 70.3933
6.5 | 1.1351 | 0.025 | -0.0703 | 45.404
7 | 1.1312 | 0.03349 | -0.0609 | 33.7772
7.5 | 1.1149 | 0.04182 | -0.0523 | 26.6595
8 | 1.0735 | 0.04956 | -0.0428 | 21.6606
8.5 | 1.0308 | 0.05822 | -0.0387 | 17.7053
9 | 0.9935 | 0.06985 | -0.0429 | 14.2233
9.5 | 0.9717 | 0.08722 | -0.0592 | 11.1408
10 | 0.953 | 0.10112 | -0.0682 | 9.4244
10.5 | 0.9359 | 0.11425 | -0.0756 | 8.1917
11 | 0.9233 | 0.12681 | -0.0821 | 7.281
11.5 | 0.9148 | 0.13919 | -0.0885 | 6.5723
12 | 0.913 | 0.15092 | -0.0945 | 6.0496
12.5 | 0.9176 | 0.16163 | -0.1 | 5.6772
13 | 0.9273 | 0.17144 | -0.1051 | 5.4089
13.5 | 0.9402 | 0.18079 | -0.11 | 5.2005
14 | 0.9492 | 0.1921 | -0.1163 | 4.9412
14.5 | 0.9623 | 0.2023 | -0.122 | 4.7568
15 | 0.976 | 0.21301 | -0.128 | 4.5819
15.5 | 0.9933 | 0.22273 | -0.1336 | 4.4597
16 | 1.0126 | 0.23166 | -0.1389 | 4.3711
16.5 | 1.0335 | 0.23992 | -0.1439 | 4.3077
17 | 1.0525 | 0.24949 | -0.1497 | 4.2186
17.5 | 1.0725 | 0.25876 | -0.1554 | 4.1448
18 | 1.0916 | 0.2688 | -0.1615 | 4.061
18.5 | 1.1119 | 0.27833 | -0.1674 | 3.9949
19 | 1.1333 | 0.28695 | -0.173 | 3.9495
19.5 | 1.1549 | 0.29532 | -0.1786 | 3.9107
20 | 1.1765 | 0.30368 | -0.1842 | 3.8741

## 121. Re 14M Mach 0.00 (1)
BIGFOIL.COM POLAR EXPORT
bacj
BOEING J |  |  |  | Cl Max: | 1.175 | at alpha= | 10.5 | deg
JavaFoil+Calcfoil stall+Eppler ext transition |  |  |  | L/D Max: | 94.484 | at alpha= | 7 | deg
Re: | 14000000 |  |  | Cd Min: | 0.00734 | at alpha= | -1.5 | deg
Mach: | 0 |  |  | Cl=0 at alpha= | -2.9333 | deg
|  |  |  | @ Cl=0.1, Cd= | 0.0076258
|  |  |  | @ Cl=0.4, Cd= | 0.0086302
|  |  |  | @ Cl=0.6, Cd= | 0.0088677
alpha (deg) | Cl | Cd | Cm | Cl/Cd
-19 | -0.735 | 0.1198 | -0.047 | -6.138
-18.5 | -0.751 | 0.11154 | -0.048 | -6.737
-18 | -0.766 | 0.10366 | -0.049 | -7.394
-17.5 | -0.78 | 0.09621 | -0.051 | -8.11
-17 | -0.795 | 0.0871 | -0.053 | -9.123
-16.5 | -0.811 | 0.07554 | -0.056 | -10.737
-16 | -0.823 | 0.06693 | -0.058 | -12.299
-15.5 | -0.865 | 0.04084 | -0.065 | -21.168
-15 | -0.883 | 0.03066 | -0.068 | -28.815
-14.5 | -0.892 | 0.02523 | -0.069 | -35.33
-14 | -0.893 | 0.02168 | -0.071 | -41.189
-13.5 | -0.89 | 0.01877 | -0.072 | -47.439
-13 | -0.881 | 0.01682 | -0.074 | -52.37
-12.5 | -0.867 | 0.01536 | -0.075 | -56.457
-12 | -0.85 | 0.01395 | -0.076 | -60.937
-11.5 | -0.828 | 0.01277 | -0.077 | -64.878
-11 | -0.803 | 0.00916 | -0.078 | -87.68
-10.5 | -0.777 | 0.00945 | -0.079 | -82.262
-10 | -0.753 | 0.00974 | -0.081 | -77.359
-9.5 | -0.712 | 0.0094 | -0.082 | -75.746
-9 | -0.668 | 0.00904 | -0.083 | -73.861
-8.5 | -0.621 | 0.00876 | -0.083 | -70.905
-8 | -0.572 | 0.00841 | -0.084 | -67.975
-7.5 | -0.521 | 0.00819 | -0.084 | -63.553
-7 | -0.468 | 0.00799 | -0.085 | -58.527
-6.5 | -0.413 | 0.00781 | -0.086 | -52.92
-6 | -0.358 | 0.00773 | -0.086 | -46.274
-5.5 | -0.301 | 0.00759 | -0.087 | -39.673
-5 | -0.243 | 0.0075 | -0.087 | -32.434
-4.5 | -0.185 | 0.00744 | -0.088 | -24.874
-4 | -0.126 | 0.00741 | -0.088 | -17.045
-3.5 | -0.067 | 0.00745 | -0.089 | -9.013
-3 | -0.008 | 0.00747 | -0.089 | -1.043
-2.5 | 0.052 | 0.00752 | -0.09 | 6.879
-2 | 0.111 | 0.00765 | -0.09 | 14.558
-1.5 | 0.171 | 0.00734 | -0.091 | 23.306
-1 | 0.231 | 0.0081 | -0.091 | 28.454
-0.5 | 0.29 | 0.00814 | -0.092 | 35.612
0 | 0.35 | 0.00802 | -0.092 | 43.593
0.5 | 0.409 | 0.00874 | -0.092 | 46.759
1 | 0.467 | 0.00858 | -0.093 | 54.446
1.5 | 0.525 | 0.00867 | -0.093 | 60.604
2 | 0.583 | 0.00881 | -0.094 | 66.102
2.5 | 0.639 | 0.009 | -0.094 | 71.032
3 | 0.694 | 0.00917 | -0.094 | 75.719
3.5 | 0.748 | 0.00935 | -0.095 | 80.01
4 | 0.8 | 0.00956 | -0.095 | 83.677
4.5 | 0.85 | 0.00982 | -0.095 | 86.612
5 | 0.898 | 0.01006 | -0.096 | 89.256
5.5 | 0.943 | 0.01029 | -0.096 | 91.618
6 | 0.985 | 0.01057 | -0.096 | 93.141
6.5 | 1.023 | 0.01086 | -0.097 | 94.137
7 | 1.057 | 0.01118 | -0.097 | 94.484
7.5 | 1.087 | 0.01151 | -0.097 | 94.463
8 | 1.113 | 0.01189 | -0.097 | 93.609
8.5 | 1.134 | 0.01225 | -0.098 | 92.606
9 | 1.151 | 0.01267 | -0.098 | 90.861
9.5 | 1.163 | 0.01305 | -0.098 | 89.165
10 | 1.171 | 0.01351 | -0.098 | 86.69
10.5 | 1.175 | 0.014 | -0.098 | 83.901
11 | 1.174 | 0.01459 | -0.099 | 80.476
11.5 | 1.169 | 0.01526 | -0.099 | 76.637
12 | 1.161 | 0.01632 | -0.099 | 71.15
12.5 | 1.135 | 0.01649 | -0.098 | 68.813
13 | 0.987 | 0.04827 | -0.08 | 20.456
13.5 | 0.944 | 0.06397 | -0.074 | 14.763
14 | 0.908 | 0.07934 | -0.067 | 11.44
14.5 | 0.878 | 0.09019 | -0.062 | 9.737
15 | 0.854 | 0.09733 | -0.06 | 8.772
15.5 | 0.829 | 0.10445 | -0.058 | 7.941

## 122. Re 14M Mach 0.00 (2)
BIGFOIL.COM POLAR EXPORT
bacj
BOEING J |  |  |  | Cl Max: | 2.1103 | at alpha= | 19 | deg
XFOIL ncrit=9 |  |  |  | L/D Max: | 137.61 | at alpha= | 8.5 | deg
Re: | 14000000 |  |  | Cd Min: | 0.00425 | at alpha= | -2.5 | deg
Mach: | 0 |  |  | Cl=0 at alpha= | -2.6664 | deg
|  |  |  | @ Cl=0.1, Cd= | 0.0046978
|  |  |  | @ Cl=0.4, Cd= | 0.0057178
|  |  |  | @ Cl=0.6, Cd= | 0.00605
alpha (deg) | Cl | Cd | Cm | Cl/Cd
-20 | -1.7766 | 0.02763 | -0.0692 | -64.2997
-19.5 | -1.7576 | 0.02489 | -0.0692 | -70.6147
-19 | -1.7359 | 0.02244 | -0.0691 | -77.3574
-18.5 | -1.7121 | 0.02019 | -0.0688 | -84.7994
-18 | -1.6851 | 0.01825 | -0.0686 | -92.3342
-17.5 | -1.6455 | 0.01677 | -0.0694 | -98.1216
-16.5 | -1.5437 | 0.01458 | -0.0725 | -105.8779
-16 | -1.4956 | 0.01376 | -0.0728 | -108.6919
-15.5 | -1.4461 | 0.01303 | -0.0731 | -110.9823
-15 | -1.3962 | 0.01239 | -0.0733 | -112.6877
-14.5 | -1.344 | 0.01178 | -0.0738 | -114.0917
-14 | -1.2914 | 0.01122 | -0.0743 | -115.098
-13.5 | -1.2382 | 0.01071 | -0.0747 | -115.6116
-13 | -1.1838 | 0.01021 | -0.0754 | -115.9452
-12.5 | -1.1293 | 0.00967 | -0.076 | -116.7839
-12 | -1.0746 | 0.00914 | -0.0766 | -117.5711
-11.5 | -1.0192 | 0.00867 | -0.0772 | -117.5548
-11 | -0.9631 | 0.00821 | -0.0779 | -117.3082
-10.5 | -0.9068 | 0.00781 | -0.0786 | -116.1076
-10 | -0.8502 | 0.00746 | -0.0793 | -113.9678
-9.5 | -0.7933 | 0.00716 | -0.08 | -110.7961
-8.5 | -0.6782 | 0.00655 | -0.0815 | -103.542
-8 | -0.6206 | 0.00624 | -0.0822 | -99.4551
-7.5 | -0.5628 | 0.00597 | -0.0829 | -94.2714
-7 | -0.5046 | 0.00572 | -0.0837 | -88.2168
-6.5 | -0.4462 | 0.00546 | -0.0844 | -81.7216
-6 | -0.388 | 0.00523 | -0.0851 | -74.1874
-5.5 | -0.3294 | 0.005 | -0.0859 | -65.88
-5 | -0.2708 | 0.00482 | -0.0866 | -56.1826
-4.5 | -0.2123 | 0.00466 | -0.0872 | -45.5579
-4 | -0.154 | 0.0045 | -0.0878 | -34.2222
-3.5 | -0.0962 | 0.00438 | -0.0883 | -21.9635
-3 | -0.0387 | 0.00433 | -0.0888 | -8.9376
-2.5 | 0.0193 | 0.00425 | -0.0894 | 4.5412
-2 | 0.0765 | 0.00432 | -0.0898 | 17.7083
-1.5 | 0.1275 | 0.00514 | -0.0892 | 24.8054
-1 | 0.182 | 0.00559 | -0.0891 | 32.5581
-0.5 | 0.2397 | 0.00559 | -0.0897 | 42.8801
0 | 0.2968 | 0.00571 | -0.0902 | 51.979
0.5 | 0.3546 | 0.00571 | -0.0908 | 62.1016
1 | 0.4125 | 0.00572 | -0.0913 | 72.1154
1.5 | 0.4701 | 0.00581 | -0.0916 | 80.9122
2 | 0.5276 | 0.00589 | -0.0919 | 89.5756
2.5 | 0.5848 | 0.00601 | -0.0921 | 97.3045
3 | 0.6418 | 0.00616 | -0.0923 | 104.1883
3.5 | 0.6985 | 0.00633 | -0.0924 | 110.3476
4 | 0.755 | 0.00651 | -0.0924 | 115.9754
4.5 | 0.8109 | 0.00676 | -0.0924 | 119.9556
5 | 0.8669 | 0.00697 | -0.0923 | 124.3759
5.5 | 0.9226 | 0.00722 | -0.0922 | 127.7839
6 | 0.9778 | 0.0075 | -0.092 | 130.3733
6.5 | 1.0326 | 0.00781 | -0.0917 | 132.2151
7.5 | 1.1418 | 0.0084 | -0.0911 | 135.9286
8 | 1.1959 | 0.00873 | -0.0907 | 136.9874
8.5 | 1.2495 | 0.00908 | -0.0903 | 137.6101
9 | 1.3024 | 0.00948 | -0.0897 | 137.384
9.5 | 1.3547 | 0.00992 | -0.0891 | 136.5625
10 | 1.4066 | 0.01039 | -0.0883 | 135.3802
10.5 | 1.4577 | 0.01091 | -0.0875 | 133.6114
11 | 1.5088 | 0.01136 | -0.0866 | 132.8169
11.5 | 1.5594 | 0.01183 | -0.0857 | 131.8174
12 | 1.6094 | 0.01231 | -0.0847 | 130.7392
12.5 | 1.6587 | 0.01282 | -0.0837 | 129.3838
13 | 1.7071 | 0.01336 | -0.0824 | 127.7769
13.5 | 1.7546 | 0.01394 | -0.0811 | 125.868
14 | 1.8008 | 0.01456 | -0.0795 | 123.6813
14.5 | 1.8457 | 0.01524 | -0.0778 | 121.1089
15 | 1.889 | 0.01598 | -0.0758 | 118.2103
15.5 | 1.9301 | 0.01681 | -0.0735 | 114.8186
16 | 1.9687 | 0.01773 | -0.0708 | 111.0378
16.5 | 2.0049 | 0.01868 | -0.0677 | 107.3287
17 | 2.0339 | 0.0197 | -0.0634 | 103.2437
17.5 | 2.0551 | 0.02088 | -0.0579 | 98.4243
18 | 2.076 | 0.0222 | -0.0527 | 93.5135
18.5 | 2.0939 | 0.02377 | -0.0475 | 88.09
19 | 2.1103 | 0.02552 | -0.0425 | 82.692

## 123. Re 14M Mach 0.10 (1)
BIGFOIL.COM POLAR EXPORT
bacj
BOEING J |  |  |  | Cl Max: | 1.159 | at alpha= | 10 | deg
JavaFoil+Calcfoil stall+Eppler ext transition |  |  |  | L/D Max: | 93.838 | at alpha= | 7 | deg
Re: | 14000000 |  |  | Cd Min: | 0.00737 | at alpha= | -1.5 | deg
Mach: | 0.1 |  |  | Cl=0 at alpha= | -2.9333 | deg
|  |  |  | @ Cl=0.1, Cd= | 0.007624
|  |  |  | @ Cl=0.4, Cd= | 0.008628
|  |  |  | @ Cl=0.6, Cd= | 0.0088874
alpha (deg) | Cl | Cd | Cm | Cl/Cd
-19 | -0.689 | 0.12325 | -0.046 | -5.594
-18.5 | -0.708 | 0.11575 | -0.047 | -6.117
-18 | -0.726 | 0.10824 | -0.049 | -6.705
-17.5 | -0.742 | 0.10151 | -0.05 | -7.308
-17 | -0.758 | 0.09298 | -0.052 | -8.155
-16.5 | -0.775 | 0.08339 | -0.054 | -9.29
-16 | -0.789 | 0.07482 | -0.056 | -10.545
-15.5 | -0.81 | 0.06026 | -0.06 | -13.446
-15 | -0.854 | 0.03532 | -0.067 | -24.171
-14.5 | -0.871 | 0.02668 | -0.069 | -32.657
-14 | -0.876 | 0.02274 | -0.071 | -38.538
-13.5 | -0.876 | 0.01963 | -0.072 | -44.636
-13 | -0.871 | 0.01734 | -0.074 | -50.217
-12.5 | -0.859 | 0.01574 | -0.075 | -54.582
-12 | -0.844 | 0.0143 | -0.076 | -59.022
-11.5 | -0.824 | 0.01313 | -0.077 | -62.755
-11 | -0.801 | 0.00935 | -0.078 | -85.603
-10.5 | -0.775 | 0.00969 | -0.079 | -79.918
-10 | -0.754 | 0.00982 | -0.082 | -76.758
-9.5 | -0.713 | 0.00946 | -0.082 | -75.352
-9 | -0.669 | 0.00909 | -0.083 | -73.601
-8.5 | -0.623 | 0.0088 | -0.084 | -70.75
-8 | -0.574 | 0.00851 | -0.084 | -67.408
-7.5 | -0.523 | 0.00822 | -0.085 | -63.562
-7 | -0.47 | 0.00802 | -0.085 | -58.584
-6.5 | -0.415 | 0.00783 | -0.086 | -53.035
-6 | -0.359 | 0.00775 | -0.086 | -46.391
-5.5 | -0.302 | 0.0076 | -0.087 | -39.791
-5 | -0.245 | 0.00751 | -0.088 | -32.559
-4.5 | -0.186 | 0.00745 | -0.088 | -24.969
-4 | -0.127 | 0.00741 | -0.089 | -17.125
-3.5 | -0.067 | 0.00745 | -0.089 | -9.058
-3 | -0.008 | 0.00746 | -0.09 | -1.048
-2.5 | 0.052 | 0.00752 | -0.09 | 6.911
-2 | 0.112 | 0.00765 | -0.091 | 14.634
-1.5 | 0.172 | 0.00737 | -0.091 | 23.313
-1 | 0.232 | 0.00811 | -0.092 | 28.586
-0.5 | 0.291 | 0.00815 | -0.092 | 35.737
0 | 0.351 | 0.00804 | -0.092 | 43.721
0.5 | 0.411 | 0.00876 | -0.093 | 46.89
1 | 0.47 | 0.0086 | -0.093 | 54.586
1.5 | 0.528 | 0.00869 | -0.094 | 60.746
2 | 0.585 | 0.00884 | -0.094 | 66.214
2.5 | 0.642 | 0.00902 | -0.094 | 71.15
3 | 0.697 | 0.0092 | -0.095 | 75.787
3.5 | 0.751 | 0.00938 | -0.095 | 80.079
4 | 0.804 | 0.0096 | -0.096 | 83.743
4.5 | 0.854 | 0.00984 | -0.096 | 86.785
5 | 0.901 | 0.01008 | -0.096 | 89.372
5.5 | 0.945 | 0.01034 | -0.096 | 91.395
6 | 0.987 | 0.01063 | -0.097 | 92.862
6.5 | 1.024 | 0.01094 | -0.097 | 93.636
7 | 1.057 | 0.01127 | -0.097 | 93.838
7.5 | 1.086 | 0.0116 | -0.098 | 93.635
8 | 1.11 | 0.01196 | -0.098 | 92.848
8.5 | 1.129 | 0.01235 | -0.098 | 91.472
9 | 1.144 | 0.01277 | -0.098 | 89.618
9.5 | 1.154 | 0.01319 | -0.098 | 87.492
10 | 1.159 | 0.01368 | -0.099 | 84.708
10.5 | 1.159 | 0.0142 | -0.099 | 81.586
11 | 1.154 | 0.01484 | -0.099 | 77.761
11.5 | 1.146 | 0.01563 | -0.099 | 73.324
12 | 1.122 | 0.01589 | -0.098 | 70.635
12.5 | 1.079 | 0.01933 | -0.096 | 55.815
13 | 0.913 | 0.06953 | -0.069 | 13.13
13.5 | 0.886 | 0.07808 | -0.065 | 11.351
14 | 0.86 | 0.08643 | -0.062 | 9.948
14.5 | 0.832 | 0.0942 | -0.059 | 8.835
15 | 0.805 | 0.10141 | -0.057 | 7.938

## 124. Re 14M Mach 0.10 (2)
BIGFOIL.COM POLAR EXPORT
bacj
BOEING J |  |  |  | Cl Max: | 2.1 | at alpha= | 19 | deg
XFOIL ncrit=9 |  |  |  | L/D Max: | 137.092 | at alpha= | 8.5 | deg
Re: | 14000000 |  |  | Cd Min: | 0.00571 | at alpha= | 0 | deg
Mach: | 0.1 |  |  | Cl=0 at alpha= | -99 | deg
|  |  |  | @ Cl=0.1, Cd= | 0.00571
|  |  |  | @ Cl=0.4, Cd= | 0.005725
|  |  |  | @ Cl=0.6, Cd= | 0.0060514
alpha (deg) | Cl | Cd | Cm | Cl/Cd
0 | 0.2982 | 0.00571 | -0.0906 | 52.2242
0.5 | 0.3563 | 0.00571 | -0.0912 | 62.3993
1 | 0.4146 | 0.00573 | -0.0917 | 72.356
1.5 | 0.4725 | 0.00581 | -0.092 | 81.3253
2 | 0.5304 | 0.0059 | -0.0923 | 89.8983
2.5 | 0.588 | 0.00602 | -0.0925 | 97.6744
3 | 0.6454 | 0.00617 | -0.0926 | 104.6029
3.5 | 0.7024 | 0.00635 | -0.0927 | 110.6142
4 | 0.7593 | 0.00654 | -0.0927 | 116.1009
4.5 | 0.8157 | 0.00679 | -0.0926 | 120.1325
5 | 0.8722 | 0.007 | -0.0925 | 124.6
5.5 | 0.9283 | 0.00725 | -0.0923 | 128.0414
6 | 0.9839 | 0.00755 | -0.092 | 130.3179
6.5 | 1.0393 | 0.00787 | -0.0917 | 132.0584
7 | 1.0947 | 0.00816 | -0.0914 | 134.1544
7.5 | 1.1497 | 0.00846 | -0.0909 | 135.8983
8 | 1.2044 | 0.0088 | -0.0904 | 136.8636
8.5 | 1.2585 | 0.00918 | -0.0899 | 137.0915
9 | 1.312 | 0.0096 | -0.0892 | 136.6667
9.5 | 1.365 | 0.01007 | -0.0883 | 135.5511
10 | 1.4174 | 0.01058 | -0.0874 | 133.9698
10.5 | 1.4695 | 0.01107 | -0.0864 | 132.7462
11 | 1.5214 | 0.01155 | -0.0854 | 131.7229
11.5 | 1.5728 | 0.01204 | -0.0843 | 130.6312
12 | 1.6236 | 0.01256 | -0.0831 | 129.2675
12.5 | 1.6736 | 0.0131 | -0.0818 | 127.7557
13 | 1.7226 | 0.0137 | -0.0803 | 125.7372
13.5 | 1.7705 | 0.01434 | -0.0786 | 123.4658
14 | 1.817 | 0.01506 | -0.0766 | 120.6507
14.5 | 1.8619 | 0.01584 | -0.0744 | 117.5442
15 | 1.9048 | 0.01671 | -0.0719 | 113.9916
15.5 | 1.9452 | 0.01767 | -0.0691 | 110.0849
16 | 1.9828 | 0.01872 | -0.0657 | 105.9188
16.5 | 2.0163 | 0.01982 | -0.0618 | 101.7306
17 | 2.0375 | 0.02101 | -0.0557 | 96.9776
17.5 | 2.0572 | 0.02249 | -0.0499 | 91.4718
18 | 2.0751 | 0.02417 | -0.0442 | 85.8544
18.5 | 2.0886 | 0.02622 | -0.0385 | 79.6568
19 | 2.1 | 0.02856 | -0.0332 | 73.5294

## 125. Re 14M Mach 0.25 (1)
BIGFOIL.COM POLAR EXPORT
bacj
BOEING J |  |  |  | Cl Max: | 1.085 | at alpha= | 8.5 | deg
JavaFoil+Calcfoil stall+Eppler ext transition |  |  |  | L/D Max: | 90.811 | at alpha= | 6 | deg
Re: | 14000000 |  |  | Cd Min: | 0.00739 | at alpha= | -1.5 | deg
Mach: | 0.25 |  |  | Cl=0 at alpha= | -2.9344 | deg
|  |  |  | @ Cl=0.1, Cd= | 0.0076634
|  |  |  | @ Cl=0.4, Cd= | 0.0085775
|  |  |  | @ Cl=0.6, Cd= | 0.09514
alpha (deg) | Cl | Cd | Cm | Cl/Cd
-17 | -0.467 | 0.11272 | -0.047 | -4.146
-16.5 | -0.508 | 0.11188 | -0.045 | -4.54
-16 | -0.553 | 0.09737 | -0.05 | -5.682
-15.5 | -0.591 | 0.08924 | -0.052 | -6.626
-15 | -0.626 | 0.08079 | -0.054 | -7.748
-14.5 | -0.654 | 0.07517 | -0.056 | -8.698
-14 | -0.695 | 0.05526 | -0.062 | -12.579
-13.5 | -0.75 | 0.03103 | -0.071 | -24.188
-13 | -0.777 | 0.02336 | -0.074 | -33.236
-12.5 | -0.789 | 0.0194 | -0.076 | -40.676
-12 | -0.793 | 0.01663 | -0.077 | -47.677
-11.5 | -0.787 | 0.01498 | -0.078 | -52.542
-11 | -0.775 | 0.01355 | -0.079 | -57.186
-10.5 | -0.757 | 0.01226 | -0.081 | -61.735
-10 | -0.731 | 0.01003 | -0.082 | -72.885
-9.5 | -0.715 | 0.00989 | -0.085 | -72.22
-9 | -0.674 | 0.00981 | -0.085 | -68.712
-8.5 | -0.63 | 0.00908 | -0.086 | -69.418
-8 | -0.583 | 0.00877 | -0.087 | -66.492
-7.5 | -0.533 | 0.00841 | -0.087 | -63.313
-7 | -0.48 | 0.0082 | -0.088 | -58.533
-6.5 | -0.425 | 0.00797 | -0.088 | -53.309
-6 | -0.368 | 0.00783 | -0.089 | -47.023
-5.5 | -0.31 | 0.00768 | -0.089 | -40.385
-5 | -0.251 | 0.00762 | -0.09 | -32.926
-4.5 | -0.191 | 0.00752 | -0.091 | -25.406
-4 | -0.13 | 0.00746 | -0.091 | -17.474
-3.5 | -0.069 | 0.00748 | -0.092 | -9.268
-3 | -0.008 | 0.00751 | -0.092 | -1.07
-2.5 | 0.053 | 0.00758 | -0.093 | 7.05
-2 | 0.115 | 0.00769 | -0.093 | 14.951
-1.5 | 0.177 | 0.00739 | -0.094 | 23.886
-1 | 0.238 | 0.0082 | -0.094 | 29.043
-0.5 | 0.299 | 0.00824 | -0.095 | 36.333
0 | 0.361 | 0.00813 | -0.095 | 44.432
0.5 | 0.422 | 0.00883 | -0.095 | 47.8
1 | 0.482 | 0.00868 | -0.096 | 55.591
1.5 | 0.542 | 0.00881 | -0.096 | 61.551
2 | 0.601 | 0.00895 | -0.097 | 67.105
2.5 | 0.659 | 0.00915 | -0.097 | 71.947
3 | 0.715 | 0.00938 | -0.097 | 76.251
3.5 | 0.769 | 0.00957 | -0.098 | 80.361
4 | 0.821 | 0.00982 | -0.098 | 83.694
4.5 | 0.871 | 0.01008 | -0.098 | 86.358
5 | 0.916 | 0.01035 | -0.099 | 88.493
5.5 | 0.958 | 0.01067 | -0.099 | 89.794
6 | 0.995 | 0.01096 | -0.099 | 90.811
6.5 | 1.027 | 0.01131 | -0.1 | 90.763
7 | 1.052 | 0.01168 | -0.1 | 90.027
7.5 | 1.07 | 0.01211 | -0.1 | 88.338
8 | 1.081 | 0.01251 | -0.101 | 86.406
8.5 | 1.085 | 0.01302 | -0.101 | 83.283
9 | 1.08 | 0.01354 | -0.101 | 79.784
9.5 | 1.067 | 0.01413 | -0.101 | 75.5
10 | 1.046 | 0.01497 | -0.101 | 69.873
10.5 | 0.861 | 0.04802 | -0.076 | 17.935
11 | 0.799 | 0.06642 | -0.061 | 12.029
11.5 | 0.759 | 0.0728 | -0.057 | 10.43
12 | 0.717 | 0.07849 | -0.056 | 9.129
12.5 | 0.67 | 0.08386 | -0.055 | 7.985
13 | 0.618 | 0.08965 | -0.054 | 6.898
13.5 | 0.563 | 0.09514 | -0.053 | 5.923

## 126. Re 14M Mach 0.25 (2)
BIGFOIL.COM POLAR EXPORT
bacj
BOEING J |  |  |  | Cl Max: | 1.8911 | at alpha= | 15 | deg
XFOIL ncrit=9 |  |  |  | L/D Max: | 134.763 | at alpha= | 7.5 | deg
Re: | 14000000 |  |  | Cd Min: | 0.00425 | at alpha= | -2.5 | deg
Mach: | 0.25 |  |  | Cl=0 at alpha= | -2.6526 | deg
|  |  |  | @ Cl=0.1, Cd= | 0.004852
|  |  |  | @ Cl=0.4, Cd= | 0.0057657
|  |  |  | @ Cl=0.6, Cd= | 0.0060689
alpha (deg) | Cl | Cd | Cm | Cl/Cd
-20 | -1.1432 | 0.13743 | -0.0215 | -8.3184
-19.5 | -1.3466 | 0.09831 | -0.0483 | -13.6975
-19 | -1.5083 | 0.06743 | -0.0695 | -22.3684
-18.5 | -1.568 | 0.05186 | -0.08 | -30.2352
-18 | -1.5978 | 0.04177 | -0.0855 | -38.2523
-17.5 | -1.6111 | 0.03451 | -0.088 | -46.685
-17 | -1.6106 | 0.02907 | -0.0887 | -55.4042
-16.5 | -1.6011 | 0.02465 | -0.0885 | -64.9533
-16 | -1.5889 | 0.02075 | -0.0875 | -76.5735
-15.5 | -1.5448 | 0.01784 | -0.0896 | -86.5919
-15 | -1.4959 | 0.01613 | -0.0888 | -92.7402
-14.5 | -1.4431 | 0.0148 | -0.0878 | -97.5068
-14 | -1.3864 | 0.01365 | -0.087 | -101.5678
-13.5 | -1.3286 | 0.01267 | -0.0863 | -104.8619
-13 | -1.2685 | 0.01183 | -0.0859 | -107.2274
-12.5 | -1.2081 | 0.01108 | -0.0855 | -109.0343
-12 | -1.1474 | 0.01042 | -0.0852 | -110.1152
-11.5 | -1.0862 | 0.0098 | -0.0851 | -110.8367
-11 | -1.025 | 0.00907 | -0.0851 | -113.0099
-10.5 | -0.9636 | 0.00851 | -0.0851 | -113.2315
-10 | -0.9021 | 0.00802 | -0.0852 | -112.4813
-9.5 | -0.8403 | 0.00758 | -0.0854 | -110.8575
-9 | -0.7783 | 0.00719 | -0.0857 | -108.2476
-8.5 | -0.7164 | 0.00685 | -0.086 | -104.5839
-8 | -0.6548 | 0.00654 | -0.0863 | -100.1223
-7.5 | -0.593 | 0.0062 | -0.0868 | -95.6452
-7 | -0.5312 | 0.00589 | -0.0873 | -90.1868
-6.5 | -0.4695 | 0.00564 | -0.0878 | -83.2447
-6 | -0.4081 | 0.00538 | -0.0883 | -75.855
-5.5 | -0.3463 | 0.00512 | -0.089 | -67.6367
-5 | -0.2847 | 0.0049 | -0.0896 | -58.102
-4.5 | -0.2234 | 0.00471 | -0.0902 | -47.431
-4 | -0.1624 | 0.00456 | -0.0907 | -35.614
-3.5 | -0.1018 | 0.00441 | -0.0913 | -23.0839
-3 | -0.0419 | 0.00434 | -0.0917 | -9.6544
-2.5 | 0.0184 | 0.00425 | -0.0922 | 4.3294
-1.5 | 0.1309 | 0.00508 | -0.0919 | 25.7677
-1 | 0.1866 | 0.00562 | -0.0917 | 33.2028
-0.5 | 0.2464 | 0.00563 | -0.0923 | 43.7655
0 | 0.3055 | 0.00575 | -0.0927 | 53.1304
1 | 0.4259 | 0.00577 | -0.0938 | 73.8128
1.5 | 0.4859 | 0.00586 | -0.0941 | 82.9181
2 | 0.5458 | 0.00596 | -0.0943 | 91.5772
2.5 | 0.6055 | 0.00608 | -0.0944 | 99.5888
3 | 0.6649 | 0.00626 | -0.0944 | 106.2141
3.5 | 0.7244 | 0.00643 | -0.0943 | 112.6594
4 | 0.7835 | 0.00666 | -0.0941 | 117.6426
5 | 0.9015 | 0.00716 | -0.0933 | 125.9078
5.5 | 0.9602 | 0.00746 | -0.0928 | 128.7131
6 | 1.0185 | 0.00781 | -0.0921 | 130.4097
6.5 | 1.0773 | 0.00812 | -0.0914 | 132.6724
7 | 1.1358 | 0.00846 | -0.0905 | 134.2553
7.5 | 1.194 | 0.00886 | -0.0895 | 134.763
8 | 1.2519 | 0.00931 | -0.0882 | 134.4683
8.5 | 1.3094 | 0.00981 | -0.0868 | 133.476
9 | 1.3661 | 0.01042 | -0.0852 | 131.1036
9.5 | 1.423 | 0.011 | -0.0834 | 129.3636
10 | 1.4799 | 0.0116 | -0.0815 | 127.5776
10.5 | 1.5363 | 0.01224 | -0.0794 | 125.5147
11 | 1.5917 | 0.01299 | -0.077 | 122.5327
11.5 | 1.6459 | 0.01386 | -0.0742 | 118.7518
12 | 1.6986 | 0.01487 | -0.0711 | 114.23
12.5 | 1.7488 | 0.01606 | -0.0675 | 108.8917
13 | 1.7956 | 0.01749 | -0.0633 | 102.6644
13.5 | 1.8374 | 0.01921 | -0.0584 | 95.6481
14 | 1.8712 | 0.02136 | -0.0524 | 87.603
14.5 | 1.8895 | 0.0238 | -0.0444 | 79.3908
15 | 1.8911 | 0.0267 | -0.0347 | 70.8277
15.5 | 1.8805 | 0.03066 | -0.0253 | 61.334
16 | 1.8616 | 0.03567 | -0.0173 | 52.1895
16.5 | 1.8311 | 0.04229 | -0.0113 | 43.2987
17 | 1.7939 | 0.05085 | -0.0089 | 35.2783
17.5 | 1.7516 | 0.06224 | -0.0117 | 28.1427
18 | 1.7032 | 0.07785 | -0.0212 | 21.878
18.5 | 1.6366 | 0.09961 | -0.0366 | 16.4301
19 | 1.5139 | 0.12914 | -0.0556 | 11.7229
19.5 | 1.0764 | 0.25039 | -0.1451 | 4.2989
20 | 1.0887 | 0.25933 | -0.1509 | 4.1981

## 127. Re 14M Mach 0.50 (1)
BIGFOIL.COM POLAR EXPORT
bacj
BOEING J |  |  |  | Cl Max: | 1.243 | at alpha= | 20 | deg
JavaFoil+Calcfoil stall+Eppler ext transition |  |  |  | L/D Max: | 80.475 | at alpha= | 4 | deg
Re: | 14000000 |  |  | Cd Min: | 0.00774 | at alpha= | -3.5 | deg
Mach: | 0.5 |  |  | Cl=0 at alpha= | -2.9348 | deg
|  |  |  | @ Cl=0.1, Cd= | 0.0077918
|  |  |  | @ Cl=0.4, Cd= | 0.0084771
|  |  |  | @ Cl=0.6, Cd= | 0.0092797
alpha (deg) | Cl | Cd | Cm | Cl/Cd
-20 | -0.938 | 0.17011 | -0.048 | -5.511
-19.5 | -0.912 | 0.15768 | -0.049 | -5.783
-19 | -0.882 | 0.16315 | -0.048 | -5.407
-18.5 | -0.855 | 0.15073 | -0.048 | -5.676
-18 | -0.83 | 0.13776 | -0.05 | -6.026
-17.5 | -0.802 | 0.13606 | -0.049 | -5.891
-17 | -0.774 | 0.12993 | -0.049 | -5.958
-16.5 | -0.751 | 0.11431 | -0.052 | -6.57
-16 | -0.728 | 0.10297 | -0.055 | -7.067
-15.5 | -0.696 | 0.10257 | -0.053 | -6.79
-15 | -0.684 | 0.0808 | -0.061 | -8.47
-14.5 | -0.699 | 0.04416 | -0.074 | -15.83
-14 | -0.618 | 0.0846 | -0.057 | -7.309
-13.5 | -0.631 | 0.04608 | -0.074 | -13.702
-13 | -0.561 | 0.0796 | -0.056 | -7.052
-12.5 | -0.57 | 0.04416 | -0.074 | -12.905
-12 | -0.577 | 0.0218 | -0.084 | -26.474
-11.5 | -0.478 | 0.0688 | -0.057 | -6.946
-11 | -0.457 | 0.05781 | -0.064 | -7.908
-10.5 | -0.442 | 0.04363 | -0.073 | -10.137
-10 | -0.451 | 0.01898 | -0.087 | -23.749
-9.5 | -0.429 | 0.01394 | -0.09 | -30.762
-9 | -0.398 | 0.01294 | -0.091 | -30.742
-8.5 | -0.366 | 0.01232 | -0.092 | -29.707
-8 | -0.527 | 0.01166 | -0.093 | -45.236
-7.5 | -0.527 | 0.0096 | -0.095 | -54.971
-7 | -0.506 | 0.00961 | -0.098 | -52.681
-6.5 | -0.458 | 0.00879 | -0.099 | -52.164
-6 | -0.403 | 0.00846 | -0.099 | -47.616
-5.5 | -0.342 | 0.00827 | -0.1 | -41.329
-5 | -0.278 | 0.00802 | -0.101 | -34.673
-4.5 | -0.212 | 0.0079 | -0.101 | -26.88
-4 | -0.145 | 0.00776 | -0.102 | -18.708
-3.5 | -0.077 | 0.00774 | -0.102 | -9.992
-3 | -0.009 | 0.00775 | -0.103 | -1.158
-2.5 | 0.06 | 0.00778 | -0.104 | 7.669
-2 | 0.128 | 0.0078 | -0.104 | 16.463
-1.5 | 0.197 | 0.00806 | -0.105 | 24.487
-1 | 0.266 | 0.00853 | -0.105 | 31.211
-0.5 | 0.335 | 0.00863 | -0.106 | 38.76
0 | 0.403 | 0.00847 | -0.106 | 47.607
0.5 | 0.471 | 0.00929 | -0.107 | 50.73
1 | 0.538 | 0.00912 | -0.107 | 58.952
1.5 | 0.604 | 0.00929 | -0.108 | 64.999
2 | 0.667 | 0.00958 | -0.108 | 69.62
2.5 | 0.728 | 0.00987 | -0.109 | 73.788
3 | 0.785 | 0.01017 | -0.109 | 77.195
3.5 | 0.835 | 0.01048 | -0.109 | 79.731
4 | 0.876 | 0.01088 | -0.11 | 80.475
4.5 | 0.899 | 0.01139 | -0.11 | 78.9
5 | 0.885 | 0.01194 | -0.11 | 74.117
5.5 | 0.575 | 0.01248 | -0.111 | 46.056
6 | 0.609 | 0.01288 | -0.111 | 47.272
6.5 | 0.642 | 0.01324 | -0.112 | 48.5
7 | 0.676 | 0.01364 | -0.112 | 49.541
7.5 | 0.709 | 0.01406 | -0.112 | 50.463
8 | 0.743 | 0.01428 | -0.112 | 52.009
8.5 | 0.776 | 0.01511 | -0.113 | 51.364
9 | 0.667 | 0.05179 | -0.074 | 12.88
9.5 | 0.683 | 0.06138 | -0.063 | 11.133
10 | 0.876 | 0.01658 | -0.113 | 52.832
10.5 | 0.902 | 0.0169 | -0.113 | 53.343
11 | 0.765 | 0.07148 | -0.064 | 10.696
11.5 | 0.97 | 0.01485 | -0.113 | 65.322
12 | 0.991 | 0.01934 | -0.112 | 51.215
12.5 | 0.846 | 0.08227 | -0.066 | 10.282
13 | 1.057 | 0.01974 | -0.113 | 53.555
13.5 | 0.995 | 0.04146 | -0.1 | 23.996
14 | 0.929 | 0.09263 | -0.07 | 10.031
14.5 | 0.979 | 0.08142 | -0.082 | 12.027
15 | 0.985 | 0.10154 | -0.072 | 9.703
15.5 | 1.005 | 0.11657 | -0.068 | 8.62
16 | 1.031 | 0.12505 | -0.068 | 8.243
16.5 | 1.061 | 0.12397 | -0.071 | 8.559
17 | 1.084 | 0.13602 | -0.069 | 7.973
17.5 | 1.109 | 0.14864 | -0.068 | 7.46
18 | 1.136 | 0.15376 | -0.07 | 7.391
18.5 | 1.165 | 0.15654 | -0.071 | 7.44
19 | 1.188 | 0.17207 | -0.07 | 6.906
19.5 | 1.215 | 0.17811 | -0.071 | 6.823
20 | 1.243 | 0.17783 | -0.072 | 6.991

## 128. Re 14M Mach 0.50 (2)
BIGFOIL.COM POLAR EXPORT
bacj
BOEING J |  |  |  | Cl Max: | 1.1766 | at alpha= | 20 | deg
XFOIL ncrit=9 |  |  |  | L/D Max: | 125.58 | at alpha= | 4.5 | deg
Re: | 14000000 |  |  | Cd Min: | 0.00423 | at alpha= | -2.5 | deg
Mach: | 0.5 |  |  | Cl=0 at alpha= | -2.6064 | deg
|  |  |  | @ Cl=0.1, Cd= | 0.004426
|  |  |  | @ Cl=0.4, Cd= | 0.0059432
|  |  |  | @ Cl=0.6, Cd= | 0.0061633
alpha (deg) | Cl | Cd | Cm | Cl/Cd
-14 | -0.6925 | 0.13499 | -0.0285 | -5.13
-13.5 | -0.7098 | 0.12227 | -0.0357 | -5.8052
-13 | -0.7262 | 0.11039 | -0.0425 | -6.5785
-12.5 | -0.7385 | 0.0995 | -0.049 | -7.4221
-12 | -0.7512 | 0.08821 | -0.0568 | -8.516
-11.5 | -0.7679 | 0.07734 | -0.0636 | -9.9289
-11 | -0.7879 | 0.06655 | -0.0699 | -11.8392
-10.5 | -0.8075 | 0.0545 | -0.0768 | -14.8165
-10 | -0.8259 | 0.04125 | -0.0885 | -20.0218
-9.5 | -0.853 | 0.03118 | -0.0958 | -27.3573
-9 | -0.8763 | 0.0222 | -0.1015 | -39.473
-8.5 | -0.8657 | 0.01267 | -0.1058 | -68.3268
-8 | -0.8009 | 0.00872 | -0.1051 | -91.8463
-7.5 | -0.722 | 0.00751 | -0.1037 | -96.1385
-7 | -0.6436 | 0.0068 | -0.1025 | -94.6471
-6.5 | -0.5666 | 0.00631 | -0.1017 | -89.794
-6 | -0.4903 | 0.00592 | -0.1013 | -82.8209
-5.5 | -0.4154 | 0.0056 | -0.1011 | -74.1786
-5 | -0.3417 | 0.0053 | -0.1011 | -64.4717
-4.5 | -0.2684 | 0.00499 | -0.1014 | -53.7876
-4 | -0.1963 | 0.00477 | -0.1017 | -41.153
-3.5 | -0.1248 | 0.00457 | -0.1021 | -27.3085
-3 | -0.0544 | 0.00436 | -0.1026 | -12.4771
-2.5 | 0.0147 | 0.00423 | -0.103 | 3.4752
-2 | 0.0828 | 0.00425 | -0.1033 | 19.4824
-1.5 | 0.1434 | 0.00487 | -0.1023 | 29.4456
-1 | 0.2022 | 0.00571 | -0.1011 | 35.4116
-0.5 | 0.2695 | 0.00581 | -0.1015 | 46.3855
0 | 0.3363 | 0.00598 | -0.1017 | 56.2375
0.5 | 0.4055 | 0.00594 | -0.1023 | 68.266
1 | 0.4749 | 0.00595 | -0.1027 | 79.8151
1.5 | 0.544 | 0.00605 | -0.1027 | 89.9174
2 | 0.6132 | 0.00619 | -0.1024 | 99.063
2.5 | 0.6824 | 0.0064 | -0.1018 | 106.625
3 | 0.7519 | 0.00663 | -0.1009 | 113.4087
3.5 | 0.8218 | 0.00692 | -0.0997 | 118.7572
4 | 0.8923 | 0.00725 | -0.0981 | 123.0759
4.5 | 0.9632 | 0.00767 | -0.096 | 125.5802
5 | 1.0331 | 0.00833 | -0.093 | 124.0216
5.5 | 1.0983 | 0.00967 | -0.0886 | 113.5781
6 | 1.1357 | 0.01509 | -0.0809 | 75.2618
6.5 | 1.146 | 0.02376 | -0.0714 | 48.2323
7 | 1.1433 | 0.03224 | -0.0619 | 35.4622
7.5 | 1.1216 | 0.04121 | -0.0527 | 27.2167
8 | 1.0828 | 0.04875 | -0.0431 | 22.2113
8.5 | 1.04 | 0.05716 | -0.0384 | 18.1945
9 | 1.0025 | 0.06832 | -0.0417 | 14.6736
9.5 | 0.981 | 0.08523 | -0.0574 | 11.51
10 | 0.963 | 0.09928 | -0.0669 | 9.6998
10.5 | 0.9456 | 0.11241 | -0.0743 | 8.4121
11 | 0.9323 | 0.12501 | -0.081 | 7.4578
11.5 | 0.9229 | 0.13745 | -0.0874 | 6.7144
12 | 0.92 | 0.14919 | -0.0935 | 6.1666
12.5 | 0.9236 | 0.16008 | -0.0991 | 5.7696
13 | 0.9322 | 0.17003 | -0.1042 | 5.4826
13.5 | 0.944 | 0.17967 | -0.1093 | 5.2541
14 | 0.9527 | 0.19092 | -0.1156 | 4.99
14.5 | 0.9649 | 0.20135 | -0.1215 | 4.7922
15 | 0.9778 | 0.21236 | -0.1277 | 4.6044
15.5 | 0.9949 | 0.222 | -0.1332 | 4.4815
16 | 1.0142 | 0.23093 | -0.1385 | 4.3918
16.5 | 1.035 | 0.23914 | -0.1435 | 4.328
17 | 1.0541 | 0.2486 | -0.1493 | 4.2401
17.5 | 1.0736 | 0.25818 | -0.1551 | 4.1583
18 | 1.0922 | 0.26858 | -0.1614 | 4.0666
18.5 | 1.1126 | 0.27783 | -0.1672 | 4.0046
19 | 1.1341 | 0.28634 | -0.1728 | 3.9607
19.5 | 1.1557 | 0.29468 | -0.1783 | 3.9219
20 | 1.1766 | 0.3037 | -0.1843 | 3.8742

## 129. Re 16M Mach 0.00 (1)
BIGFOIL.COM POLAR EXPORT
bacj
BOEING J |  |  |  | Cl Max: | 1.175 | at alpha= | 10.5 | deg
JavaFoil+Calcfoil stall+Eppler ext transition |  |  |  | L/D Max: | 96.039 | at alpha= | 7 | deg
Re: | 16000000 |  |  | Cd Min: | 0.0075 | at alpha= | -5 | deg
Mach: | 0 |  |  | Cl=0 at alpha= | -2.9333 | deg
|  |  |  | @ Cl=0.1, Cd= | 0.0077376
|  |  |  | @ Cl=0.4, Cd= | 0.0085591
|  |  |  | @ Cl=0.6, Cd= | 0.0087895
alpha (deg) | Cl | Cd | Cm | Cl/Cd
-19 | -0.737 | 0.11726 | -0.047 | -6.284
-18.5 | -0.752 | 0.10983 | -0.048 | -6.851
-18 | -0.768 | 0.10153 | -0.05 | -7.566
-17.5 | -0.783 | 0.09294 | -0.052 | -8.426
-17 | -0.799 | 0.0829 | -0.054 | -9.637
-16.5 | -0.817 | 0.07063 | -0.057 | -11.564
-16 | -0.836 | 0.05802 | -0.06 | -14.404
-15.5 | -0.874 | 0.03609 | -0.066 | -24.21
-15 | -0.888 | 0.02857 | -0.068 | -31.082
-14.5 | -0.894 | 0.02404 | -0.07 | -37.2
-14 | -0.895 | 0.02072 | -0.071 | -43.202
-13.5 | -0.892 | 0.01818 | -0.073 | -49.047
-13 | -0.882 | 0.01645 | -0.074 | -53.617
-12.5 | -0.869 | 0.01487 | -0.075 | -58.424
-12 | -0.851 | 0.01355 | -0.076 | -62.821
-11.5 | -0.83 | 0.01242 | -0.077 | -66.809
-11 | -0.806 | 0.01004 | -0.078 | -80.205
-10.5 | -0.792 | 0.01033 | -0.081 | -76.667
-10 | -0.753 | 0.00958 | -0.081 | -78.604
-9.5 | -0.712 | 0.00947 | -0.082 | -75.194
-9 | -0.668 | 0.00894 | -0.083 | -74.664
-8.5 | -0.621 | 0.00866 | -0.083 | -71.704
-8 | -0.572 | 0.00839 | -0.084 | -68.163
-7.5 | -0.521 | 0.00809 | -0.084 | -64.339
-7 | -0.468 | 0.00794 | -0.085 | -58.948
-6.5 | -0.413 | 0.0078 | -0.086 | -53.018
-6 | -0.358 | 0.00772 | -0.086 | -46.338
-5.5 | -0.301 | 0.00761 | -0.087 | -39.574
-5 | -0.243 | 0.0075 | -0.087 | -32.432
-4.5 | -0.185 | 0.00751 | -0.088 | -24.643
-4 | -0.126 | 0.00751 | -0.088 | -16.82
-3.5 | -0.067 | 0.00755 | -0.089 | -8.898
-3 | -0.008 | 0.00751 | -0.089 | -1.036
-2.5 | 0.052 | 0.00764 | -0.09 | 6.774
-2 | 0.111 | 0.00776 | -0.09 | 14.34
-1.5 | 0.171 | 0.00805 | -0.091 | 21.225
-1 | 0.231 | 0.00805 | -0.091 | 28.653
-0.5 | 0.29 | 0.00815 | -0.092 | 35.57
0 | 0.35 | 0.00811 | -0.092 | 43.12
0.5 | 0.409 | 0.00864 | -0.092 | 47.272
1 | 0.467 | 0.00878 | -0.093 | 53.23
1.5 | 0.525 | 0.00862 | -0.093 | 60.924
2 | 0.583 | 0.00875 | -0.094 | 66.593
2.5 | 0.639 | 0.00888 | -0.094 | 71.937
3 | 0.694 | 0.00906 | -0.094 | 76.621
3.5 | 0.748 | 0.00925 | -0.095 | 80.905
4 | 0.8 | 0.00944 | -0.095 | 84.809
4.5 | 0.85 | 0.00965 | -0.095 | 88.1
5 | 0.898 | 0.00988 | -0.096 | 90.872
5.5 | 0.943 | 0.01014 | -0.096 | 92.952
6 | 0.985 | 0.01042 | -0.096 | 94.45
6.5 | 1.023 | 0.01071 | -0.097 | 95.515
7 | 1.057 | 0.011 | -0.097 | 96.039
7.5 | 1.087 | 0.01132 | -0.097 | 96.025
8 | 1.113 | 0.01167 | -0.097 | 95.319
8.5 | 1.134 | 0.01205 | -0.098 | 94.129
9 | 1.151 | 0.01243 | -0.098 | 92.571
9.5 | 1.163 | 0.01282 | -0.098 | 90.704
10 | 1.171 | 0.01329 | -0.098 | 88.121
10.5 | 1.175 | 0.01376 | -0.098 | 85.381
11 | 1.174 | 0.01432 | -0.099 | 82.008
11.5 | 1.169 | 0.01498 | -0.099 | 78.046
12 | 1.161 | 0.0159 | -0.099 | 73.012
12.5 | 1.139 | 0.01586 | -0.098 | 71.836
13 | 1.097 | 0.01941 | -0.096 | 56.508
13.5 | 0.956 | 0.05791 | -0.077 | 16.504
14 | 0.915 | 0.07425 | -0.07 | 12.325
14.5 | 0.882 | 0.0871 | -0.064 | 10.126
15 | 0.855 | 0.09587 | -0.061 | 8.922
15.5 | 0.831 | 0.10255 | -0.059 | 8.104

## 130. Re 16M Mach 0.00 (2)
BIGFOIL.COM POLAR EXPORT
bacj
BOEING J |  |  |  | Cl Max: | 2.1483 | at alpha= | 20 | deg
XFOIL ncrit=9 |  |  |  | L/D Max: | 140.787 | at alpha= | 8.5 | deg
Re: | 16000000 |  |  | Cd Min: | 0.00436 | at alpha= | -2.5 | deg
Mach: | 0 |  |  | Cl=0 at alpha= | -2.656 | deg
|  |  |  | @ Cl=0.1, Cd= | 0.0048727
|  |  |  | @ Cl=0.4, Cd= | 0.0057
|  |  |  | @ Cl=0.6, Cd= | 0.0059471
alpha (deg) | Cl | Cd | Cm | Cl/Cd
-20 | -1.7965 | 0.02587 | -0.0691 | -69.4434
-19.5 | -1.775 | 0.02338 | -0.069 | -75.9196
-19 | -1.7497 | 0.02126 | -0.0688 | -82.3001
-18.5 | -1.7216 | 0.01942 | -0.0686 | -88.6509
-18 | -1.69 | 0.01759 | -0.0692 | -96.0773
-17.5 | -1.6468 | 0.01627 | -0.07 | -101.217
-17 | -1.5959 | 0.01513 | -0.0716 | -105.4792
-16.5 | -1.5476 | 0.01415 | -0.0723 | -109.371
-16 | -1.4995 | 0.01331 | -0.0726 | -112.6597
-15.5 | -1.4502 | 0.01261 | -0.0727 | -115.004
-15 | -1.3989 | 0.01198 | -0.0732 | -116.7696
-14.5 | -1.3466 | 0.0114 | -0.0737 | -118.1228
-14 | -1.2939 | 0.01086 | -0.0741 | -119.1436
-13.5 | -1.2399 | 0.01036 | -0.0747 | -119.6815
-13 | -1.1854 | 0.00988 | -0.0753 | -119.9798
-12.5 | -1.1306 | 0.00944 | -0.0759 | -119.7669
-12 | -1.0757 | 0.00895 | -0.0765 | -120.1899
-11.5 | -1.0198 | 0.00847 | -0.0773 | -120.4014
-11 | -0.9637 | 0.00803 | -0.078 | -120.0125
-10.5 | -0.9074 | 0.00763 | -0.0786 | -118.9253
-10 | -0.8508 | 0.00728 | -0.0793 | -116.8681
-9.5 | -0.7935 | 0.00696 | -0.0801 | -114.0086
-9 | -0.7361 | 0.00667 | -0.0808 | -110.3598
-8.5 | -0.6785 | 0.0064 | -0.0815 | -106.0156
-8 | -0.6209 | 0.00612 | -0.0822 | -101.4542
-7.5 | -0.5628 | 0.00583 | -0.083 | -96.5352
-7 | -0.5046 | 0.00558 | -0.0837 | -90.4301
-6.5 | -0.4465 | 0.00536 | -0.0844 | -83.3022
-6 | -0.388 | 0.00513 | -0.0852 | -75.6335
-5.5 | -0.3294 | 0.0049 | -0.0859 | -67.2245
-5 | -0.271 | 0.00474 | -0.0866 | -57.173
-4.5 | -0.2125 | 0.00458 | -0.0872 | -46.3974
-4 | -0.1544 | 0.00447 | -0.0878 | -34.5414
-3.5 | -0.0973 | 0.00445 | -0.0882 | -21.8652
-3 | -0.0399 | 0.00443 | -0.0886 | -9.0068
-2.5 | 0.0181 | 0.00436 | -0.0892 | 4.1514
-2 | 0.0753 | 0.00444 | -0.0896 | 16.9595
-1.5 | 0.1261 | 0.00533 | -0.089 | 23.6585
-1 | 0.1823 | 0.00557 | -0.0892 | 32.7289
-0.5 | 0.2399 | 0.0056 | -0.0897 | 42.8393
0 | 0.2969 | 0.00573 | -0.0901 | 51.815
0.5 | 0.3551 | 0.0057 | -0.0908 | 62.2982
1 | 0.4131 | 0.0057 | -0.0913 | 72.4737
1.5 | 0.4708 | 0.00576 | -0.0917 | 81.7361
2 | 0.5285 | 0.00582 | -0.0921 | 90.8076
2.5 | 0.5859 | 0.00591 | -0.0923 | 99.1371
3 | 0.6429 | 0.00606 | -0.0925 | 106.0891
3.5 | 0.6998 | 0.0062 | -0.0927 | 112.871
4 | 0.7562 | 0.0064 | -0.0927 | 118.1562
4.5 | 0.8124 | 0.00662 | -0.0926 | 122.719
5 | 0.8685 | 0.00682 | -0.0926 | 127.346
5.5 | 0.9242 | 0.00706 | -0.0925 | 130.9065
6 | 0.9794 | 0.00735 | -0.0923 | 133.2517
6.5 | 1.0343 | 0.00765 | -0.092 | 135.2026
7 | 1.0893 | 0.00791 | -0.0918 | 137.7118
7.5 | 1.1439 | 0.0082 | -0.0915 | 139.5
8 | 1.198 | 0.00852 | -0.0912 | 140.6103
8.5 | 1.2516 | 0.00889 | -0.0907 | 140.7874
9 | 1.3045 | 0.00929 | -0.0901 | 140.4198
9.5 | 1.3571 | 0.00972 | -0.0895 | 139.6193
10 | 1.409 | 0.01019 | -0.0887 | 138.2728
11 | 1.5123 | 0.01103 | -0.0873 | 137.1079
11.5 | 1.5631 | 0.01149 | -0.0864 | 136.04
12 | 1.6134 | 0.01195 | -0.0854 | 135.0126
12.5 | 1.6629 | 0.01245 | -0.0844 | 133.5663
13 | 1.7117 | 0.01297 | -0.0832 | 131.9738
13.5 | 1.7594 | 0.01353 | -0.0819 | 130.037
14 | 1.806 | 0.01414 | -0.0804 | 127.7228
14.5 | 1.8511 | 0.01482 | -0.0787 | 124.9055
15 | 1.8944 | 0.01559 | -0.0767 | 121.5138
15.5 | 1.9357 | 0.01642 | -0.0744 | 117.8867
16 | 1.9747 | 0.01734 | -0.0718 | 113.8812
16.5 | 2.0117 | 0.01827 | -0.0688 | 110.1095
17 | 2.0447 | 0.01929 | -0.0653 | 105.9979
18 | 2.086 | 0.02167 | -0.0541 | 96.2621
18.5 | 2.104 | 0.02321 | -0.0488 | 90.6506
19 | 2.1206 | 0.02491 | -0.0438 | 85.1305
19.5 | 2.1356 | 0.0268 | -0.039 | 79.6866
20 | 2.1483 | 0.02878 | -0.0343 | 74.6456

## 131. Re 16M Mach 0.10 (1)
BIGFOIL.COM POLAR EXPORT
bacj
BOEING J |  |  |  | Cl Max: | 1.159 | at alpha= | 10 | deg
JavaFoil+Calcfoil stall+Eppler ext transition |  |  |  | L/D Max: | 95.496 | at alpha= | 7 | deg
Re: | 16000000 |  |  | Cd Min: | 0.00751 | at alpha= | -5 | deg
Mach: | 0.1 |  |  | Cl=0 at alpha= | -2.9333 | deg
|  |  |  | @ Cl=0.1, Cd= | 0.007736
|  |  |  | @ Cl=0.4, Cd= | 0.0085628
|  |  |  | @ Cl=0.6, Cd= | 0.0087921
alpha (deg) | Cl | Cd | Cm | Cl/Cd
-19 | -0.69 | 0.12155 | -0.046 | -5.68
-18.5 | -0.709 | 0.11407 | -0.048 | -6.216
-18 | -0.727 | 0.10588 | -0.049 | -6.87
-17.5 | -0.744 | 0.09852 | -0.051 | -7.553
-17 | -0.761 | 0.08991 | -0.052 | -8.464
-16.5 | -0.779 | 0.07905 | -0.055 | -9.857
-16 | -0.795 | 0.06992 | -0.057 | -11.367
-15.5 | -0.824 | 0.05135 | -0.062 | -16.038
-15 | -0.861 | 0.03207 | -0.068 | -26.829
-14.5 | -0.873 | 0.02584 | -0.07 | -33.784
-14 | -0.878 | 0.02191 | -0.071 | -40.071
-13.5 | -0.878 | 0.01906 | -0.073 | -46.054
-13 | -0.872 | 0.01695 | -0.074 | -51.432
-12.5 | -0.86 | 0.01544 | -0.075 | -55.689
-12 | -0.845 | 0.01388 | -0.076 | -60.902
-11.5 | -0.825 | 0.01272 | -0.077 | -64.894
-11 | -0.802 | 0.00907 | -0.078 | -88.44
-10.5 | -0.778 | 0.01039 | -0.08 | -74.898
-10 | -0.754 | 0.00966 | -0.082 | -78.038
-9.5 | -0.713 | 0.00959 | -0.082 | -74.299
-9 | -0.669 | 0.00899 | -0.083 | -74.447
-8.5 | -0.623 | 0.0087 | -0.084 | -71.561
-8 | -0.574 | 0.00843 | -0.084 | -68.034
-7.5 | -0.523 | 0.00812 | -0.085 | -64.377
-7 | -0.47 | 0.00796 | -0.085 | -59.025
-6.5 | -0.415 | 0.00781 | -0.086 | -53.146
-6 | -0.359 | 0.00774 | -0.086 | -46.46
-5.5 | -0.302 | 0.00762 | -0.087 | -39.699
-5 | -0.245 | 0.00751 | -0.088 | -32.577
-4.5 | -0.186 | 0.00752 | -0.088 | -24.746
-4 | -0.127 | 0.00751 | -0.089 | -16.902
-3.5 | -0.067 | 0.00755 | -0.089 | -8.942
-3 | -0.008 | 0.00756 | -0.09 | -1.035
-2.5 | 0.052 | 0.00764 | -0.09 | 6.808
-2 | 0.112 | 0.00776 | -0.091 | 14.414
-1.5 | 0.172 | 0.00806 | -0.091 | 21.323
-1 | 0.232 | 0.00808 | -0.092 | 28.668
-0.5 | 0.291 | 0.00816 | -0.092 | 35.7
0 | 0.351 | 0.00813 | -0.092 | 43.245
0.5 | 0.411 | 0.00866 | -0.093 | 47.407
1 | 0.47 | 0.0088 | -0.093 | 53.352
1.5 | 0.528 | 0.00864 | -0.094 | 61.07
2 | 0.585 | 0.00875 | -0.094 | 66.913
2.5 | 0.642 | 0.00891 | -0.094 | 72.063
3 | 0.697 | 0.00909 | -0.095 | 76.736
3.5 | 0.751 | 0.00928 | -0.095 | 80.979
4 | 0.804 | 0.00947 | -0.096 | 84.891
4.5 | 0.854 | 0.00969 | -0.096 | 88.12
5 | 0.901 | 0.00994 | -0.096 | 90.673
5.5 | 0.945 | 0.0102 | -0.096 | 92.715
6 | 0.987 | 0.01048 | -0.097 | 94.142
6.5 | 1.024 | 0.01076 | -0.097 | 95.143
7 | 1.057 | 0.01107 | -0.097 | 95.496
7.5 | 1.086 | 0.01141 | -0.098 | 95.197
8 | 1.11 | 0.01174 | -0.098 | 94.549
8.5 | 1.129 | 0.01213 | -0.098 | 93.127
9 | 1.144 | 0.01253 | -0.098 | 91.293
9.5 | 1.154 | 0.01297 | -0.098 | 88.965
10 | 1.159 | 0.01347 | -0.099 | 86.023
10.5 | 1.159 | 0.01394 | -0.099 | 83.109
11 | 1.154 | 0.01453 | -0.099 | 79.449
11.5 | 1.146 | 0.0153 | -0.099 | 74.858
12 | 1.126 | 0.0121 | -0.099 | 93.107
12.5 | 1.086 | 0.01822 | -0.097 | 59.589
13 | 0.924 | 0.06306 | -0.073 | 14.655
13.5 | 0.893 | 0.07353 | -0.069 | 12.148
14 | 0.862 | 0.08487 | -0.063 | 10.154
14.5 | 0.834 | 0.09213 | -0.061 | 9.057
15 | 0.806 | 0.09965 | -0.058 | 8.092

## 132. Re 16M Mach 0.10 (2)
BIGFOIL.COM POLAR EXPORT
bacj
BOEING J |  |  |  | Cl Max: | 2.1357 | at alpha= | 20 | deg
XFOIL ncrit=9 |  |  |  | L/D Max: | 140.302 | at alpha= | 8 | deg
Re: | 16000000 |  |  | Cd Min: | 0.00436 | at alpha= | -2.5 | deg
Mach: | 0.1 |  |  | Cl=0 at alpha= | -2.6544 | deg
|  |  |  | @ Cl=0.1, Cd= | 0.0048619
|  |  |  | @ Cl=0.4, Cd= | 0.0057026
|  |  |  | @ Cl=0.6, Cd= | 0.0059485
alpha (deg) | Cl | Cd | Cm | Cl/Cd
-20 | -1.794 | 0.02897 | -0.0729 | -61.9261
-19.5 | -1.777 | 0.02588 | -0.0729 | -68.6631
-19 | -1.7551 | 0.02327 | -0.0727 | -75.4233
-18.5 | -1.729 | 0.02107 | -0.0724 | -82.0598
-18 | -1.7002 | 0.01918 | -0.0719 | -88.6444
-17.5 | -1.6647 | 0.01739 | -0.0726 | -95.7274
-16.5 | -1.5647 | 0.01485 | -0.075 | -105.367
-16 | -1.5166 | 0.01388 | -0.0751 | -109.2651
-15.5 | -1.467 | 0.01305 | -0.0751 | -112.4138
-15 | -1.4152 | 0.01233 | -0.0753 | -114.777
-14.5 | -1.362 | 0.01169 | -0.0756 | -116.5098
-14 | -1.3084 | 0.01111 | -0.0759 | -117.7678
-13.5 | -1.2535 | 0.01057 | -0.0763 | -118.5904
-13 | -1.198 | 0.01006 | -0.0768 | -119.0855
-12 | -1.0864 | 0.00912 | -0.0778 | -119.1228
-11.5 | -1.0298 | 0.00861 | -0.0784 | -119.6051
-11 | -0.9729 | 0.00814 | -0.079 | -119.5209
-10.5 | -0.9159 | 0.00773 | -0.0796 | -118.4864
-10 | -0.8585 | 0.00736 | -0.0802 | -116.644
-9.5 | -0.8005 | 0.00702 | -0.0809 | -114.0313
-9 | -0.7424 | 0.00671 | -0.0815 | -110.6408
-8.5 | -0.6843 | 0.00644 | -0.0822 | -106.2578
-8 | -0.6261 | 0.00616 | -0.0828 | -101.6396
-7.5 | -0.5674 | 0.00587 | -0.0836 | -96.661
-7 | -0.5086 | 0.00561 | -0.0843 | -90.6595
-6.5 | -0.45 | 0.00539 | -0.0849 | -83.4879
-6 | -0.391 | 0.00515 | -0.0857 | -75.9223
-5.5 | -0.3319 | 0.00492 | -0.0864 | -67.4593
-5 | -0.2731 | 0.00475 | -0.087 | -57.4947
-4.5 | -0.2141 | 0.00458 | -0.0877 | -46.7467
-4 | -0.1557 | 0.00448 | -0.0882 | -34.7545
-3.5 | -0.0982 | 0.00445 | -0.0886 | -22.0674
-3 | -0.0403 | 0.00443 | -0.0891 | -9.0971
-2.5 | 0.018 | 0.00436 | -0.0896 | 4.1284
-2 | 0.0755 | 0.00444 | -0.09 | 17.0045
-1.5 | 0.1266 | 0.00532 | -0.0894 | 23.797
-1 | 0.183 | 0.00558 | -0.0896 | 32.7957
-0.5 | 0.241 | 0.00561 | -0.0901 | 42.959
0 | 0.2983 | 0.00574 | -0.0905 | 51.9686
0.5 | 0.3568 | 0.00571 | -0.0912 | 62.4869
1 | 0.4152 | 0.0057 | -0.0917 | 72.8421
1.5 | 0.4733 | 0.00576 | -0.0921 | 82.1701
2 | 0.5313 | 0.00582 | -0.0924 | 91.2887
2.5 | 0.5891 | 0.00592 | -0.0927 | 99.5101
3 | 0.6465 | 0.00607 | -0.0928 | 106.5074
3.5 | 0.7038 | 0.00621 | -0.093 | 113.3333
4 | 0.7606 | 0.00642 | -0.0929 | 118.4735
4.5 | 0.8172 | 0.00664 | -0.0929 | 123.0723
5 | 0.8738 | 0.00685 | -0.0928 | 127.562
5.5 | 0.9299 | 0.0071 | -0.0926 | 130.9718
6 | 0.9856 | 0.0074 | -0.0924 | 133.1892
6.5 | 1.0412 | 0.00769 | -0.092 | 135.3966
7 | 1.0967 | 0.00796 | -0.0917 | 137.7764
7.5 | 1.1519 | 0.00826 | -0.0914 | 139.4552
8 | 1.2066 | 0.0086 | -0.0909 | 140.3023
8.5 | 1.2606 | 0.00899 | -0.0903 | 140.2225
9 | 1.3142 | 0.00941 | -0.0896 | 139.6599
9.5 | 1.3674 | 0.00987 | -0.0888 | 138.541
11 | 1.5251 | 0.01121 | -0.0861 | 136.0482
11.5 | 1.5767 | 0.01169 | -0.085 | 134.876
12 | 1.6277 | 0.01218 | -0.0838 | 133.6371
12.5 | 1.678 | 0.01272 | -0.0825 | 131.9182
13 | 1.7274 | 0.01329 | -0.0811 | 129.9774
13.5 | 1.7756 | 0.01393 | -0.0794 | 127.4659
14 | 1.8223 | 0.01464 | -0.0775 | 124.474
14.5 | 1.8673 | 0.01544 | -0.0753 | 120.9391
15 | 1.9104 | 0.01631 | -0.0728 | 117.1306
15.5 | 1.9515 | 0.01726 | -0.07 | 113.0649
16 | 1.9897 | 0.01829 | -0.0668 | 108.7862
16.5 | 2.025 | 0.01937 | -0.0631 | 104.5431
17 | 2.0482 | 0.02052 | -0.0573 | 99.8148
18 | 2.0853 | 0.02361 | -0.0455 | 88.3227
18.5 | 2.0991 | 0.0256 | -0.0397 | 81.9961
19 | 2.1151 | 0.02756 | -0.0347 | 76.7453
19.5 | 2.1286 | 0.02984 | -0.0299 | 71.3338
20 | 2.1357 | 0.03252 | -0.0251 | 65.6734

## 133. Re 16M Mach 0.25 (1)
BIGFOIL.COM POLAR EXPORT
bacj
BOEING J |  |  |  | Cl Max: | 1.085 | at alpha= | 8.5 | deg
JavaFoil+Calcfoil stall+Eppler ext transition |  |  |  | L/D Max: | 92.16 | at alpha= | 6 | deg
Re: | 16000000 |  |  | Cd Min: | 0.00755 | at alpha= | -4 | deg
Mach: | 0.25 |  |  | Cl=0 at alpha= | -2.9344 | deg
|  |  |  | @ Cl=0.1, Cd= | 0.0077885
|  |  |  | @ Cl=0.4, Cd= | 0.0085461
|  |  |  | @ Cl=0.6, Cd= | 0.09438
alpha (deg) | Cl | Cd | Cm | Cl/Cd
-17 | -0.468 | 0.11159 | -0.047 | -4.192
-16.5 | -0.51 | 0.10879 | -0.046 | -4.683
-16 | -0.554 | 0.09593 | -0.051 | -5.776
-15.5 | -0.592 | 0.08779 | -0.053 | -6.747
-15 | -0.627 | 0.07897 | -0.055 | -7.946
-14.5 | -0.657 | 0.07212 | -0.057 | -9.107
-14 | -0.705 | 0.04841 | -0.065 | -14.565
-13.5 | -0.756 | 0.02819 | -0.072 | -26.837
-13 | -0.779 | 0.02221 | -0.074 | -35.086
-12.5 | -0.791 | 0.01852 | -0.076 | -42.73
-12 | -0.794 | 0.01616 | -0.077 | -49.142
-11.5 | -0.788 | 0.01455 | -0.078 | -54.172
-11 | -0.776 | 0.01317 | -0.08 | -58.934
-10.5 | -0.758 | 0.00937 | -0.081 | -80.884
-10 | -0.734 | 0.00965 | -0.082 | -76.085
-9.5 | -0.715 | 0.01003 | -0.085 | -71.253
-9 | -0.674 | 0.00962 | -0.085 | -70.114
-8.5 | -0.63 | 0.00898 | -0.086 | -70.212
-8 | -0.583 | 0.00867 | -0.087 | -67.248
-7.5 | -0.533 | 0.0083 | -0.087 | -64.157
-7 | -0.48 | 0.00812 | -0.088 | -59.075
-6.5 | -0.425 | 0.00795 | -0.088 | -53.45
-6 | -0.368 | 0.00781 | -0.089 | -47.176
-5.5 | -0.31 | 0.00769 | -0.089 | -40.322
-5 | -0.251 | 0.00761 | -0.09 | -32.993
-4.5 | -0.191 | 0.00757 | -0.091 | -25.211
-4 | -0.13 | 0.00755 | -0.091 | -17.262
-3.5 | -0.069 | 0.00759 | -0.092 | -9.135
-3 | -0.008 | 0.00757 | -0.092 | -1.061
-2.5 | 0.053 | 0.00769 | -0.093 | 6.95
-2 | 0.115 | 0.00782 | -0.093 | 14.706
-1.5 | 0.177 | 0.00813 | -0.094 | 21.719
-1 | 0.238 | 0.00814 | -0.094 | 29.255
-0.5 | 0.299 | 0.00823 | -0.095 | 36.403
0 | 0.361 | 0.00822 | -0.095 | 43.948
0.5 | 0.422 | 0.00873 | -0.095 | 48.331
1 | 0.482 | 0.00887 | -0.096 | 54.355
1.5 | 0.542 | 0.00875 | -0.096 | 61.933
2 | 0.601 | 0.00887 | -0.097 | 67.717
2.5 | 0.659 | 0.00903 | -0.097 | 72.899
3 | 0.715 | 0.00926 | -0.097 | 77.209
3.5 | 0.769 | 0.00947 | -0.098 | 81.271
4 | 0.821 | 0.00968 | -0.098 | 84.897
4.5 | 0.871 | 0.00993 | -0.098 | 87.696
5 | 0.916 | 0.0102 | -0.099 | 89.823
5.5 | 0.958 | 0.01052 | -0.099 | 91.105
6 | 0.995 | 0.0108 | -0.099 | 92.16
6.5 | 1.027 | 0.01115 | -0.1 | 92.106
7 | 1.052 | 0.01148 | -0.1 | 91.595
7.5 | 1.07 | 0.01191 | -0.1 | 89.842
8 | 1.081 | 0.01232 | -0.101 | 87.747
8.5 | 1.085 | 0.0128 | -0.101 | 84.756
9 | 1.08 | 0.0133 | -0.101 | 81.166
9.5 | 1.067 | 0.01387 | -0.101 | 76.936
10 | 1.046 | 0.01461 | -0.101 | 71.599
10.5 | 0.973 | 0.01848 | -0.097 | 52.642
11 | 0.801 | 0.06514 | -0.062 | 12.297
11.5 | 0.761 | 0.07162 | -0.059 | 10.621
12 | 0.717 | 0.07768 | -0.056 | 9.231
12.5 | 0.67 | 0.0834 | -0.055 | 8.033
13 | 0.619 | 0.08919 | -0.054 | 6.935
13.5 | 0.564 | 0.09438 | -0.054 | 5.973

## 134. Re 16M Mach 0.25 (2)
BIGFOIL.COM POLAR EXPORT
bacj
BOEING J |  |  |  | Cl Max: | 1.9274 | at alpha= | 15 | deg
XFOIL ncrit=9 |  |  |  | L/D Max: | 138.312 | at alpha= | 7.5 | deg
Re: | 16000000 |  |  | Cd Min: | 0.00435 | at alpha= | -2.5 | deg
Mach: | 0.25 |  |  | Cl=0 at alpha= | -2.6426 | deg
|  |  |  | @ Cl=0.1, Cd= | 0.0046761
|  |  |  | @ Cl=0.4, Cd= | 0.0057344
|  |  |  | @ Cl=0.6, Cd= | 0.0059677
alpha (deg) | Cl | Cd | Cm | Cl/Cd
-20 | -1.2618 | 0.11835 | -0.0353 | -10.6616
-19.5 | -1.5036 | 0.07619 | -0.0645 | -19.7349
-19 | -1.5833 | 0.05747 | -0.0775 | -27.55
-18.5 | -1.6222 | 0.04569 | -0.0847 | -35.5045
-18 | -1.6427 | 0.03742 | -0.0882 | -43.899
-17.5 | -1.6484 | 0.03126 | -0.0895 | -52.7319
-17 | -1.6409 | 0.02657 | -0.0895 | -61.7576
-16.5 | -1.6228 | 0.02294 | -0.0888 | -70.7411
-16 | -1.5961 | 0.02006 | -0.0879 | -79.5663
-15.5 | -1.5531 | 0.01705 | -0.0897 | -91.0909
-15 | -1.504 | 0.01542 | -0.0885 | -97.5357
-14.5 | -1.4486 | 0.01414 | -0.0877 | -102.447
-14 | -1.3913 | 0.01308 | -0.0869 | -106.3685
-13.5 | -1.3319 | 0.01216 | -0.0863 | -109.5312
-13 | -1.2713 | 0.01137 | -0.0859 | -111.8118
-12.5 | -1.2106 | 0.01067 | -0.0855 | -113.4583
-12 | -1.1493 | 0.01005 | -0.0852 | -114.3582
-11.5 | -1.0874 | 0.00948 | -0.0851 | -114.7046
-11 | -1.0259 | 0.00887 | -0.0851 | -115.6595
-10.5 | -0.9645 | 0.00831 | -0.0851 | -116.065
-10 | -0.9027 | 0.00782 | -0.0852 | -115.4348
-9.5 | -0.8406 | 0.00737 | -0.0855 | -114.057
-9 | -0.7787 | 0.007 | -0.0857 | -111.2429
-8.5 | -0.7169 | 0.00667 | -0.086 | -107.4813
-8 | -0.6551 | 0.00638 | -0.0864 | -102.6803
-7.5 | -0.5931 | 0.00606 | -0.0868 | -97.8713
-7 | -0.5313 | 0.00576 | -0.0873 | -92.2396
-6.5 | -0.4698 | 0.00552 | -0.0878 | -85.1087
-6 | -0.4079 | 0.00526 | -0.0884 | -77.5475
-5.5 | -0.3462 | 0.00501 | -0.089 | -69.1018
-5 | -0.2849 | 0.0048 | -0.0896 | -59.3542
-4.5 | -0.2234 | 0.00462 | -0.0902 | -48.355
-4 | -0.1627 | 0.00451 | -0.0907 | -36.0754
-3.5 | -0.1026 | 0.00442 | -0.0911 | -23.2127
-3 | -0.0431 | 0.00442 | -0.0915 | -9.7511
-2.5 | 0.0172 | 0.00435 | -0.0921 | 3.954
-2 | 0.0766 | 0.00443 | -0.0924 | 17.2912
-1 | 0.1869 | 0.00559 | -0.0918 | 33.4347
-0.5 | 0.2467 | 0.00563 | -0.0923 | 43.8188
0 | 0.3057 | 0.00578 | -0.0927 | 52.8893
0.5 | 0.3661 | 0.00574 | -0.0933 | 63.7805
1 | 0.4266 | 0.00573 | -0.0939 | 74.4503
1.5 | 0.4868 | 0.00579 | -0.0942 | 84.076
2 | 0.5468 | 0.00587 | -0.0944 | 93.1516
2.5 | 0.6067 | 0.00598 | -0.0946 | 101.4548
3 | 0.6662 | 0.00614 | -0.0946 | 108.5016
3.5 | 0.7258 | 0.0063 | -0.0946 | 115.2063
4 | 0.7849 | 0.00654 | -0.0943 | 120.0153
4.5 | 0.8442 | 0.00675 | -0.0941 | 125.0667
5 | 0.9032 | 0.00701 | -0.0937 | 128.8445
5.5 | 0.9619 | 0.00731 | -0.0931 | 131.5869
6.5 | 1.0794 | 0.00793 | -0.0918 | 136.116
7 | 1.1381 | 0.00826 | -0.0909 | 137.7845
7.5 | 1.1964 | 0.00865 | -0.0899 | 138.3121
8 | 1.2544 | 0.0091 | -0.0887 | 137.8462
8.5 | 1.3119 | 0.00961 | -0.0873 | 136.514
9 | 1.3692 | 0.01015 | -0.0857 | 134.8966
9.5 | 1.4269 | 0.01066 | -0.0841 | 133.8555
10 | 1.4841 | 0.01122 | -0.0822 | 132.2727
10.5 | 1.5409 | 0.01184 | -0.0801 | 130.1436
11 | 1.597 | 0.01253 | -0.0778 | 127.4541
11.5 | 1.652 | 0.01334 | -0.0751 | 123.8381
12 | 1.7057 | 0.01426 | -0.0721 | 119.6143
12.5 | 1.7576 | 0.01532 | -0.0687 | 114.7258
13 | 1.8067 | 0.01658 | -0.0647 | 108.9686
13.5 | 1.8518 | 0.01809 | -0.0602 | 102.3659
14 | 1.8906 | 0.01994 | -0.0547 | 94.8144
14.5 | 1.9204 | 0.02218 | -0.0481 | 86.5825
15 | 1.9274 | 0.02467 | -0.0385 | 78.1273
15.5 | 1.9232 | 0.02806 | -0.0288 | 68.5388
16 | 1.9091 | 0.03244 | -0.0199 | 58.8502
16.5 | 1.8837 | 0.03818 | -0.0126 | 49.3373
17 | 1.849 | 0.04571 | -0.0081 | 40.4507
17.5 | 1.8063 | 0.05569 | -0.008 | 32.4349
18.5 | 1.6996 | 0.08817 | -0.0272 | 19.2764
19 | 1.6156 | 0.11215 | -0.0431 | 14.4057
19.5 | 1.1632 | 0.21507 | -0.122 | 5.4085
20 | 1.0976 | 0.25423 | -0.1481 | 4.3174

## 135. Re 16M Mach 0.50 (1)
BIGFOIL.COM POLAR EXPORT
bacj
BOEING J |  |  |  | Cl Max: | 1.243 | at alpha= | 20 | deg
JavaFoil+Calcfoil stall+Eppler ext transition |  |  |  | L/D Max: | 81.811 | at alpha= | 4 | deg
Re: | 16000000 |  |  | Cd Min: | 0.00783 | at alpha= | -3 | deg
Mach: | 0.5 |  |  | Cl=0 at alpha= | -2.9348 | deg
|  |  |  | @ Cl=0.1, Cd= | 0.0079618
|  |  |  | @ Cl=0.4, Cd= | 0.0085991
|  |  |  | @ Cl=0.6, Cd= | 0.0092367
alpha (deg) | Cl | Cd | Cm | Cl/Cd
-20 | -0.937 | 0.17555 | -0.048 | -5.339
-19.5 | -0.912 | 0.16281 | -0.049 | -5.599
-19 | -0.882 | 0.16958 | -0.048 | -5.2
-18.5 | -0.855 | 0.15724 | -0.048 | -5.438
-18 | -0.829 | 0.14327 | -0.049 | -5.789
-17.5 | -0.801 | 0.14377 | -0.048 | -5.569
-17 | -0.773 | 0.13811 | -0.048 | -5.598
-16.5 | -0.748 | 0.123 | -0.05 | -6.079
-16 | -0.722 | 0.11265 | -0.051 | -6.414
-15.5 | -0.694 | 0.10944 | -0.051 | -6.34
-15 | -0.674 | 0.09389 | -0.056 | -7.174
-14.5 | -0.657 | 0.07773 | -0.062 | -8.447
-14 | -0.621 | 0.08171 | -0.058 | -7.599
-13.5 | -0.647 | 0.03632 | -0.078 | -17.817
-13 | -0.563 | 0.07728 | -0.058 | -7.288
-12.5 | -0.586 | 0.03406 | -0.079 | -17.204
-12 | -0.579 | 0.02086 | -0.085 | -27.752
-11.5 | -0.48 | 0.06654 | -0.059 | -7.212
-11 | -0.462 | 0.05313 | -0.067 | -8.698
-10.5 | -0.464 | 0.02918 | -0.081 | -15.889
-10 | -0.453 | 0.01795 | -0.087 | -25.23
-9.5 | -0.429 | 0.01355 | -0.09 | -31.704
-9 | -0.398 | 0.01261 | -0.092 | -31.61
-8.5 | -0.366 | 0.01218 | -0.092 | -30.086
-8 | -0.528 | 0.00912 | -0.093 | -57.916
-7.5 | -0.529 | 0.00929 | -0.095 | -56.942
-7 | -0.506 | 0.00947 | -0.098 | -53.469
-6.5 | -0.458 | 0.00871 | -0.099 | -52.618
-6 | -0.403 | 0.00842 | -0.099 | -47.826
-5.5 | -0.342 | 0.00818 | -0.1 | -41.766
-5 | -0.278 | 0.00803 | -0.101 | -34.615
-4.5 | -0.212 | 0.00789 | -0.101 | -26.915
-4 | -0.145 | 0.00784 | -0.102 | -18.52
-3.5 | -0.077 | 0.00784 | -0.102 | -9.867
-3 | -0.009 | 0.00783 | -0.103 | -1.146
-2.5 | 0.06 | 0.00785 | -0.104 | 7.603
-2 | 0.128 | 0.00804 | -0.104 | 15.978
-1.5 | 0.197 | 0.00885 | -0.105 | 22.289
-1 | 0.266 | 0.00847 | -0.105 | 31.429
-0.5 | 0.335 | 0.00858 | -0.106 | 39.021
0 | 0.403 | 0.0086 | -0.106 | 46.924
0.5 | 0.471 | 0.00919 | -0.107 | 51.245
1 | 0.538 | 0.00934 | -0.107 | 57.591
1.5 | 0.604 | 0.00923 | -0.108 | 65.363
2 | 0.667 | 0.00945 | -0.108 | 70.614
2.5 | 0.728 | 0.00975 | -0.109 | 74.681
3 | 0.785 | 0.01004 | -0.109 | 78.218
3.5 | 0.835 | 0.01033 | -0.109 | 80.86
4 | 0.876 | 0.01071 | -0.11 | 81.811
4.5 | 0.899 | 0.0112 | -0.11 | 80.233
5 | 0.885 | 0.01174 | -0.11 | 75.359
5.5 | 0.575 | 0.01231 | -0.111 | 46.705
6 | 0.609 | 0.0127 | -0.111 | 47.935
6.5 | 0.642 | 0.01305 | -0.112 | 49.223
7 | 0.676 | 0.01342 | -0.112 | 50.382
7.5 | 0.709 | 0.01378 | -0.112 | 51.493
8 | 0.743 | 0.01399 | -0.112 | 53.086
8.5 | 0.776 | 0.01481 | -0.113 | 52.414
9 | 0.771 | 0.01896 | -0.107 | 40.656
9.5 | 0.685 | 0.06042 | -0.065 | 11.329
10 | 0.876 | 0.0162 | -0.113 | 54.068
10.5 | 0.904 | 0.01442 | -0.113 | 62.687
11 | 0.766 | 0.06988 | -0.066 | 10.968
11.5 | 0.975 | 0.01807 | -0.114 | 53.936
12 | 0.994 | 0.01857 | -0.113 | 53.546
12.5 | 0.848 | 0.08034 | -0.068 | 10.558
13 | 1.027 | 0.02485 | -0.109 | 41.307
13.5 | 0.91 | 0.08484 | -0.075 | 10.725
14 | 0.925 | 0.10051 | -0.067 | 9.205
14.5 | 0.959 | 0.09733 | -0.072 | 9.851
15 | 0.98 | 0.1097 | -0.069 | 8.934
15.5 | 1.003 | 0.12373 | -0.067 | 8.11
16 | 1.03 | 0.13258 | -0.067 | 7.766
16.5 | 1.06 | 0.12954 | -0.07 | 8.179
17 | 1.084 | 0.14163 | -0.069 | 7.653
17.5 | 1.108 | 0.15691 | -0.068 | 7.064
18 | 1.136 | 0.16107 | -0.069 | 7.052
18.5 | 1.164 | 0.16123 | -0.071 | 7.222
19 | 1.188 | 0.17738 | -0.07 | 6.698
19.5 | 1.215 | 0.18412 | -0.071 | 6.599
20 | 1.243 | 0.18242 | -0.072 | 6.815

## 136. Re 16M Mach 0.50 (2)
BIGFOIL.COM POLAR EXPORT
bacj
BOEING J |  |  |  | Cl Max: | 1.1772 | at alpha= | 20 | deg
XFOIL ncrit=9 |  |  |  | L/D Max: | 128.959 | at alpha= | 4.5 | deg
Re: | 16000000 |  |  | Cd Min: | 0.00438 | at alpha= | -3 | deg
Mach: | 0.5 |  |  | Cl=0 at alpha= | -2.5755 | deg
|  |  |  | @ Cl=0.1, Cd= | 0.0049509
|  |  |  | @ Cl=0.4, Cd= | 0.0059436
|  |  |  | @ Cl=0.6, Cd= | 0.0060666
alpha (deg) | Cl | Cd | Cm | Cl/Cd
-14 | -0.705 | 0.13269 | -0.0301 | -5.3131
-13.5 | -0.7189 | 0.12079 | -0.0368 | -5.9517
-13 | -0.7385 | 0.10853 | -0.044 | -6.8046
-12.5 | -0.7503 | 0.09747 | -0.051 | -7.6978
-12 | -0.7632 | 0.08647 | -0.0584 | -8.8262
-11.5 | -0.7803 | 0.07599 | -0.0645 | -10.2685
-11 | -0.7995 | 0.06521 | -0.0709 | -12.2604
-10.5 | -0.8169 | 0.0528 | -0.0781 | -15.4716
-10 | -0.8365 | 0.04013 | -0.0895 | -20.8448
-9.5 | -0.8633 | 0.03029 | -0.0965 | -28.5012
-9 | -0.8835 | 0.02122 | -0.1028 | -41.6352
-8.5 | -0.8693 | 0.01207 | -0.1061 | -72.0215
-8 | -0.8018 | 0.00836 | -0.1053 | -95.9091
-7.5 | -0.7226 | 0.00725 | -0.1038 | -99.669
-7 | -0.644 | 0.00665 | -0.1026 | -96.8421
-6.5 | -0.5664 | 0.00615 | -0.1019 | -92.0976
-6 | -0.4902 | 0.00577 | -0.1014 | -84.9567
-5.5 | -0.4155 | 0.00548 | -0.1012 | -75.8212
-5 | -0.3415 | 0.00518 | -0.1012 | -65.9266
-4.5 | -0.2682 | 0.00488 | -0.1015 | -54.959
-4 | -0.1962 | 0.00468 | -0.1018 | -41.9231
-3.5 | -0.125 | 0.00451 | -0.1021 | -27.7162
-3 | -0.0555 | 0.00438 | -0.1024 | -12.6712
-1.5 | 0.1406 | 0.0051 | -0.1019 | 27.5686
-1 | 0.2024 | 0.0057 | -0.1012 | 35.5088
-0.5 | 0.2699 | 0.0058 | -0.1016 | 46.5345
0 | 0.3368 | 0.00598 | -0.1017 | 56.3211
0.5 | 0.4062 | 0.00594 | -0.1023 | 68.3838
1 | 0.476 | 0.00589 | -0.1028 | 80.8149
1.5 | 0.5452 | 0.00598 | -0.1028 | 91.1706
2 | 0.6148 | 0.00609 | -0.1027 | 100.9524
2.5 | 0.6841 | 0.00628 | -0.1021 | 108.9331
3 | 0.7539 | 0.0065 | -0.1013 | 115.9846
3.5 | 0.824 | 0.00677 | -0.1001 | 121.7134
4 | 0.8947 | 0.00709 | -0.0985 | 126.1918
4.5 | 0.9659 | 0.00749 | -0.0965 | 128.9586
5 | 1.0363 | 0.00811 | -0.0936 | 127.7805
5.5 | 1.1028 | 0.00932 | -0.0893 | 118.3262
6 | 1.1427 | 0.01431 | -0.0817 | 79.8532
6.5 | 1.1551 | 0.02274 | -0.0723 | 50.796
7 | 1.1517 | 0.0314 | -0.0626 | 36.6783
7.5 | 1.1285 | 0.04054 | -0.0531 | 27.8367
8 | 1.0903 | 0.04811 | -0.0435 | 22.6626
8.5 | 1.0474 | 0.05631 | -0.0382 | 18.6006
9 | 1.01 | 0.06712 | -0.0407 | 15.0477
9.5 | 0.9884 | 0.0835 | -0.0557 | 11.8371
10 | 0.9715 | 0.09772 | -0.0657 | 9.9417
10.5 | 0.9542 | 0.11078 | -0.0731 | 8.6135
11 | 0.9407 | 0.12333 | -0.0798 | 7.6275
11.5 | 0.9309 | 0.13575 | -0.0863 | 6.8575
12 | 0.9271 | 0.14751 | -0.0924 | 6.285
12.5 | 0.9296 | 0.15857 | -0.0981 | 5.8624
13 | 0.9369 | 0.16872 | -0.1034 | 5.553
13.5 | 0.9432 | 0.18006 | -0.1096 | 5.2383
14 | 0.9559 | 0.18988 | -0.115 | 5.0342
14.5 | 0.9679 | 0.20027 | -0.1208 | 4.833
15 | 0.9797 | 0.21155 | -0.1272 | 4.6311
15.5 | 0.9965 | 0.22129 | -0.1328 | 4.5031
16 | 1.0155 | 0.2303 | -0.1382 | 4.4095
16.5 | 1.0363 | 0.23853 | -0.1432 | 4.3445
17 | 1.0554 | 0.24796 | -0.1489 | 4.2563
17.5 | 1.0747 | 0.25758 | -0.1548 | 4.1723
18 | 1.0929 | 0.26819 | -0.1612 | 4.0751
18.5 | 1.1132 | 0.27737 | -0.167 | 4.0134
19 | 1.1347 | 0.28587 | -0.1726 | 3.9693
19.5 | 1.1563 | 0.29417 | -0.1781 | 3.9307
20 | 1.1772 | 0.30327 | -0.1841 | 3.8817

## 137. Re 18M Mach 0.00 (1)
BIGFOIL.COM POLAR EXPORT
bacj
BOEING J |  |  |  | Cl Max: | 1.175 | at alpha= | 10.5 | deg
JavaFoil+Calcfoil stall+Eppler ext transition |  |  |  | L/D Max: | 97.494 | at alpha= | 7.5 | deg
Re: | 18000000 |  |  | Cd Min: | 0.00757 | at alpha= | -5 | deg
Mach: | 0 |  |  | Cl=0 at alpha= | -2.9333 | deg
|  |  |  | @ Cl=0.1, Cd= | 0.0079703
|  |  |  | @ Cl=0.4, Cd= | 0.0084944
|  |  |  | @ Cl=0.6, Cd= | 0.0087186
alpha (deg) | Cl | Cd | Cm | Cl/Cd
-19.5 | -0.722 | 0.12184 | -0.047 | -5.928
-19 | -0.738 | 0.11507 | -0.048 | -6.416
-18.5 | -0.754 | 0.10723 | -0.049 | -7.036
-18 | -0.77 | 0.09896 | -0.051 | -7.783
-17.5 | -0.785 | 0.09088 | -0.052 | -8.637
-17 | -0.802 | 0.08019 | -0.055 | -9.997
-16.5 | -0.825 | 0.06427 | -0.058 | -12.834
-16 | -0.847 | 0.05063 | -0.062 | -16.727
-15.5 | -0.879 | 0.03327 | -0.066 | -26.435
-15 | -0.892 | 0.02703 | -0.069 | -32.989
-14.5 | -0.897 | 0.02284 | -0.07 | -39.275
-14 | -0.897 | 0.02007 | -0.071 | -44.683
-13.5 | -0.893 | 0.01766 | -0.073 | -50.563
-13 | -0.883 | 0.01604 | -0.074 | -55.063
-12.5 | -0.869 | 0.01459 | -0.075 | -59.583
-12 | -0.852 | 0.0132 | -0.076 | -64.591
-11.5 | -0.831 | 0.00942 | -0.077 | -88.249
-11 | -0.808 | 0.00971 | -0.078 | -83.159
-10.5 | -0.792 | 0.01016 | -0.081 | -77.945
-10 | -0.753 | 0.00974 | -0.081 | -77.364
-9.5 | -0.712 | 0.00936 | -0.082 | -76.065
-9 | -0.668 | 0.00884 | -0.083 | -75.56
-8.5 | -0.621 | 0.00856 | -0.083 | -72.566
-8 | -0.572 | 0.00833 | -0.084 | -68.614
-7.5 | -0.521 | 0.00806 | -0.084 | -64.591
-7 | -0.468 | 0.0079 | -0.085 | -59.19
-6.5 | -0.413 | 0.0078 | -0.086 | -53.036
-6 | -0.358 | 0.00771 | -0.086 | -46.406
-5.5 | -0.301 | 0.00763 | -0.087 | -39.444
-5 | -0.243 | 0.00757 | -0.087 | -32.165
-4.5 | -0.185 | 0.00759 | -0.088 | -24.379
-4 | -0.126 | 0.00757 | -0.088 | -16.69
-3.5 | -0.067 | 0.00757 | -0.089 | -8.87
-3 | -0.008 | 0.00766 | -0.089 | -1.016
-2.5 | 0.052 | 0.00771 | -0.09 | 6.708
-2 | 0.111 | 0.00803 | -0.09 | 13.872
-1.5 | 0.171 | 0.00801 | -0.091 | 21.355
-1 | 0.231 | 0.00804 | -0.091 | 28.665
-0.5 | 0.29 | 0.00809 | -0.092 | 35.846
0 | 0.35 | 0.00813 | -0.092 | 42.995
0.5 | 0.409 | 0.00856 | -0.092 | 47.762
1 | 0.467 | 0.00868 | -0.093 | 53.821
1.5 | 0.525 | 0.00879 | -0.093 | 59.731
2 | 0.583 | 0.00867 | -0.094 | 67.165
2.5 | 0.639 | 0.00883 | -0.094 | 72.351
3 | 0.694 | 0.00897 | -0.094 | 77.38
3.5 | 0.748 | 0.00916 | -0.095 | 81.702
4 | 0.8 | 0.00935 | -0.095 | 85.635
4.5 | 0.85 | 0.00954 | -0.095 | 89.097
5 | 0.898 | 0.00975 | -0.096 | 92.039
5.5 | 0.943 | 0.01002 | -0.096 | 94.116
6 | 0.985 | 0.0103 | -0.096 | 95.613
6.5 | 1.023 | 0.01058 | -0.097 | 96.687
7 | 1.057 | 0.01087 | -0.097 | 97.214
7.5 | 1.087 | 0.01115 | -0.097 | 97.494
8 | 1.113 | 0.01152 | -0.097 | 96.58
8.5 | 1.134 | 0.01188 | -0.098 | 95.424
9 | 1.151 | 0.01225 | -0.098 | 93.939
9.5 | 1.163 | 0.01262 | -0.098 | 92.181
10 | 1.171 | 0.01307 | -0.098 | 89.591
10.5 | 1.175 | 0.01355 | -0.098 | 86.688
11 | 1.174 | 0.01406 | -0.099 | 83.504
11.5 | 1.169 | 0.01466 | -0.099 | 79.755
12 | 1.161 | 0.01552 | -0.099 | 74.805
12.5 | 1.14 | 0.01561 | -0.098 | 73.02
13 | 1.105 | 0.01814 | -0.096 | 60.935
13.5 | 1.033 | 0.02877 | -0.09 | 35.917
14 | 0.919 | 0.07175 | -0.071 | 12.806
14.5 | 0.884 | 0.08549 | -0.065 | 10.34
15 | 0.858 | 0.09364 | -0.062 | 9.161
15.5 | 0.832 | 0.10123 | -0.06 | 8.221

## 138. Re 18M Mach 0.00 (2)
BIGFOIL.COM POLAR EXPORT
bacj
BOEING J |  |  |  | Cl Max: | 2.1697 | at alpha= | 20 | deg
XFOIL ncrit=9 |  |  |  | L/D Max: | 143.689 | at alpha= | 8 | deg
Re: | 18000000 |  |  | Cd Min: | 0.00449 | at alpha= | -4 | deg
Mach: | 0 |  |  | Cl=0 at alpha= | -2.6462 | deg
|  |  |  | @ Cl=0.1, Cd= | 0.0049941
|  |  |  | @ Cl=0.4, Cd= | 0.0056946
|  |  |  | @ Cl=0.6, Cd= | 0.0058624
alpha (deg) | Cl | Cd | Cm | Cl/Cd
-20 | -1.8121 | 0.02449 | -0.069 | -73.9935
-19.5 | -1.7888 | 0.0222 | -0.0688 | -80.5766
-19 | -1.762 | 0.02023 | -0.0686 | -87.0984
-18.5 | -1.7335 | 0.0185 | -0.0683 | -93.7027
-17 | -1.5973 | 0.01477 | -0.0719 | -108.1449
-16.5 | -1.5509 | 0.01384 | -0.0721 | -112.0592
-16 | -1.5027 | 0.01299 | -0.0723 | -115.6813
-15.5 | -1.453 | 0.01227 | -0.0726 | -118.4189
-15 | -1.4012 | 0.01164 | -0.0731 | -120.378
-14.5 | -1.3489 | 0.01109 | -0.0735 | -121.6321
-14 | -1.2955 | 0.01056 | -0.0741 | -122.6799
-13.5 | -1.2413 | 0.01007 | -0.0747 | -123.2671
-13 | -1.1867 | 0.00961 | -0.0753 | -123.486
-12.5 | -1.1319 | 0.00918 | -0.0759 | -123.3007
-12 | -1.0763 | 0.00877 | -0.0766 | -122.7252
-11.5 | -1.0204 | 0.00831 | -0.0773 | -122.7918
-11 | -0.9643 | 0.00788 | -0.078 | -122.3731
-10.5 | -0.908 | 0.0075 | -0.0786 | -121.0667
-10 | -0.8511 | 0.00712 | -0.0794 | -119.5365
-9.5 | -0.7938 | 0.0068 | -0.0801 | -116.7353
-9 | -0.7364 | 0.00652 | -0.0808 | -112.9448
-8.5 | -0.6789 | 0.00627 | -0.0815 | -108.2775
-8 | -0.621 | 0.006 | -0.0823 | -103.5
-7.5 | -0.5629 | 0.00572 | -0.083 | -98.4091
-7 | -0.5048 | 0.00548 | -0.0838 | -92.1168
-6.5 | -0.4466 | 0.00528 | -0.0845 | -84.5833
-6 | -0.388 | 0.00504 | -0.0852 | -76.9841
-5.5 | -0.3296 | 0.00483 | -0.0859 | -68.2402
-5 | -0.2709 | 0.00465 | -0.0866 | -58.2581
-4.5 | -0.2127 | 0.00452 | -0.0872 | -47.0575
-4 | -0.1552 | 0.00449 | -0.0877 | -34.5657
-3 | -0.0409 | 0.00452 | -0.0885 | -9.0487
-2.5 | 0.0169 | 0.00449 | -0.089 | 3.7639
-2 | 0.0741 | 0.00457 | -0.0894 | 16.2144
-1.5 | 0.1254 | 0.00541 | -0.0889 | 23.1793
-0.5 | 0.2401 | 0.0056 | -0.0898 | 42.875
0 | 0.2972 | 0.00573 | -0.0901 | 51.8674
1 | 0.4135 | 0.00569 | -0.0913 | 72.6714
1.5 | 0.4715 | 0.00571 | -0.0918 | 82.5744
2 | 0.5291 | 0.00578 | -0.0921 | 91.5398
2.5 | 0.5868 | 0.00583 | -0.0925 | 100.6518
3 | 0.6438 | 0.00597 | -0.0927 | 107.8392
3.5 | 0.7008 | 0.0061 | -0.0928 | 114.8852
4 | 0.7573 | 0.00629 | -0.0929 | 120.3975
4.5 | 0.8136 | 0.00649 | -0.0929 | 125.3621
5 | 0.8697 | 0.0067 | -0.0929 | 129.806
5.5 | 0.9255 | 0.00694 | -0.0928 | 133.3573
6 | 0.9808 | 0.00722 | -0.0926 | 135.8449
6.5 | 1.0359 | 0.00749 | -0.0924 | 138.3044
7 | 1.091 | 0.00775 | -0.0921 | 140.7742
7.5 | 1.1457 | 0.00803 | -0.0919 | 142.6775
8 | 1.1998 | 0.00835 | -0.0915 | 143.6886
8.5 | 1.2533 | 0.00873 | -0.091 | 143.5624
9 | 1.3064 | 0.00914 | -0.0905 | 142.9322
9.5 | 1.359 | 0.00955 | -0.0898 | 142.3037
10.5 | 1.4636 | 0.01035 | -0.0885 | 141.4106
11 | 1.5152 | 0.01077 | -0.0878 | 140.6871
11.5 | 1.5662 | 0.0112 | -0.0869 | 139.8393
12 | 1.6166 | 0.01166 | -0.086 | 138.6449
12.5 | 1.6664 | 0.01214 | -0.085 | 137.2652
13 | 1.7154 | 0.01265 | -0.0838 | 135.6047
13.5 | 1.7634 | 0.0132 | -0.0826 | 133.5909
14 | 1.81 | 0.01382 | -0.0811 | 130.9696
14.5 | 1.8552 | 0.01451 | -0.0794 | 127.8567
15 | 1.8985 | 0.01529 | -0.0774 | 124.1661
15.5 | 1.9401 | 0.01613 | -0.0751 | 120.279
16 | 1.9797 | 0.01702 | -0.0726 | 116.3161
16.5 | 2.0173 | 0.01794 | -0.0697 | 112.447
17 | 2.0516 | 0.01893 | -0.0664 | 108.3782
17.5 | 2.0737 | 0.02002 | -0.0608 | 103.5814
18 | 2.0952 | 0.02121 | -0.0555 | 98.7836
18.5 | 2.1169 | 0.02246 | -0.0506 | 94.252
19 | 2.1372 | 0.02388 | -0.0459 | 89.4975
19.5 | 2.1549 | 0.02555 | -0.0412 | 84.3405
20 | 2.1697 | 0.02748 | -0.0366 | 78.9556

## 139. Re 18M Mach 0.10 (1)
BIGFOIL.COM POLAR EXPORT
bacj
BOEING J |  |  |  | Cl Max: | 1.159 | at alpha= | 10 | deg
JavaFoil+Calcfoil stall+Eppler ext transition |  |  |  | L/D Max: | 96.926 | at alpha= | 7 | deg
Re: | 18000000 |  |  | Cd Min: | 0.00757 | at alpha= | -5 | deg
Mach: | 0.1 |  |  | Cl=0 at alpha= | -2.9333 | deg
|  |  |  | @ Cl=0.1, Cd= | 0.007974
|  |  |  | @ Cl=0.4, Cd= | 0.008493
|  |  |  | @ Cl=0.6, Cd= | 0.0087421
alpha (deg) | Cl | Cd | Cm | Cl/Cd
-18.5 | -0.71 | 0.1119 | -0.048 | -6.349
-18 | -0.728 | 0.10432 | -0.05 | -6.983
-17.5 | -0.745 | 0.09686 | -0.051 | -7.696
-17 | -0.764 | 0.08677 | -0.053 | -8.803
-16.5 | -0.784 | 0.07494 | -0.056 | -10.457
-16 | -0.8 | 0.06533 | -0.058 | -12.251
-15.5 | -0.836 | 0.04395 | -0.064 | -19.022
-15 | -0.867 | 0.02926 | -0.068 | -29.617
-14.5 | -0.876 | 0.02471 | -0.07 | -35.442
-14 | -0.879 | 0.02131 | -0.071 | -41.275
-13.5 | -0.88 | 0.01833 | -0.073 | -47.989
-13 | -0.873 | 0.01651 | -0.074 | -52.86
-12.5 | -0.861 | 0.01504 | -0.075 | -57.261
-12 | -0.846 | 0.01352 | -0.076 | -62.627
-11.5 | -0.827 | 0.01236 | -0.077 | -66.879
-11 | -0.804 | 0.01 | -0.078 | -80.367
-10.5 | -0.791 | 0.01025 | -0.081 | -77.216
-10 | -0.754 | 0.00981 | -0.082 | -76.826
-9.5 | -0.713 | 0.00948 | -0.082 | -75.181
-9 | -0.669 | 0.00888 | -0.083 | -75.337
-8.5 | -0.623 | 0.0086 | -0.084 | -72.412
-8 | -0.574 | 0.00836 | -0.084 | -68.589
-7.5 | -0.523 | 0.00808 | -0.085 | -64.649
-7 | -0.47 | 0.00792 | -0.085 | -59.293
-6.5 | -0.415 | 0.00786 | -0.086 | -52.836
-6 | -0.359 | 0.00772 | -0.086 | -46.529
-5.5 | -0.302 | 0.00764 | -0.087 | -39.594
-5 | -0.245 | 0.00757 | -0.088 | -32.318
-4.5 | -0.186 | 0.0076 | -0.088 | -24.485
-4 | -0.127 | 0.00761 | -0.089 | -16.676
-3.5 | -0.067 | 0.00757 | -0.089 | -8.917
-3 | -0.008 | 0.00766 | -0.09 | -1.021
-2.5 | 0.052 | 0.00775 | -0.09 | 6.708
-2 | 0.112 | 0.00803 | -0.091 | 13.942
-1.5 | 0.172 | 0.00801 | -0.091 | 21.459
-1 | 0.232 | 0.00805 | -0.092 | 28.796
-0.5 | 0.291 | 0.0081 | -0.092 | 35.972
0 | 0.351 | 0.00815 | -0.092 | 43.12
0.5 | 0.411 | 0.00857 | -0.093 | 47.892
1 | 0.47 | 0.00871 | -0.093 | 53.882
1.5 | 0.528 | 0.00882 | -0.094 | 59.876
2 | 0.585 | 0.0087 | -0.094 | 67.318
2.5 | 0.642 | 0.00886 | -0.094 | 72.5
3 | 0.697 | 0.009 | -0.095 | 77.467
3.5 | 0.751 | 0.00919 | -0.095 | 81.742
4 | 0.804 | 0.00939 | -0.096 | 85.61
4.5 | 0.854 | 0.00958 | -0.096 | 89.117
5 | 0.901 | 0.00981 | -0.096 | 91.836
5.5 | 0.945 | 0.01006 | -0.096 | 93.937
6 | 0.987 | 0.01035 | -0.097 | 95.345
6.5 | 1.024 | 0.01065 | -0.097 | 96.18
7 | 1.057 | 0.01091 | -0.097 | 96.926
7.5 | 1.086 | 0.01123 | -0.098 | 96.653
8 | 1.11 | 0.01157 | -0.098 | 95.927
8.5 | 1.129 | 0.01195 | -0.098 | 94.519
9 | 1.144 | 0.01233 | -0.098 | 92.765
9.5 | 1.154 | 0.01276 | -0.099 | 90.412
10 | 1.159 | 0.01323 | -0.099 | 87.545
10.5 | 1.159 | 0.01373 | -0.099 | 84.385
11 | 1.154 | 0.0143 | -0.099 | 80.73
11.5 | 1.146 | 0.01502 | -0.099 | 76.291
12 | 1.127 | 0.01337 | -0.099 | 84.282
12.5 | 1.098 | 0.01673 | -0.098 | 65.586
13 | 0.932 | 0.05878 | -0.075 | 15.859
13.5 | 0.901 | 0.06875 | -0.071 | 13.103
14 | 0.866 | 0.08179 | -0.065 | 10.585
14.5 | 0.835 | 0.09136 | -0.061 | 9.141
15 | 0.807 | 0.0985 | -0.059 | 8.197

## 140. Re 18M Mach 0.10 (2)
BIGFOIL.COM POLAR EXPORT
bacj
BOEING J |  |  |  | Cl Max: | 2.162 | at alpha= | 20 | deg
XFOIL ncrit=9 |  |  |  | L/D Max: | 143.333 | at alpha= | 8 | deg
Re: | 18000000 |  |  | Cd Min: | 0.00449 | at alpha= | -4 | deg
Mach: | 0.1 |  |  | Cl=0 at alpha= | -2.6444 | deg
|  |  |  | @ Cl=0.1, Cd= | 0.0049825
|  |  |  | @ Cl=0.4, Cd= | 0.0057284
|  |  |  | @ Cl=0.6, Cd= | 0.0058644
alpha (deg) | Cl | Cd | Cm | Cl/Cd
-20 | -1.8124 | 0.02732 | -0.073 | -66.3397
-19.5 | -1.7932 | 0.02448 | -0.0729 | -73.2516
-19 | -1.7694 | 0.02208 | -0.0726 | -80.1359
-18.5 | -1.7416 | 0.02005 | -0.0722 | -86.8628
-17 | -1.6152 | 0.0156 | -0.0747 | -103.5385
-16.5 | -1.5684 | 0.01451 | -0.0748 | -108.091
-16 | -1.5198 | 0.01355 | -0.0748 | -112.1624
-15.5 | -1.47 | 0.01272 | -0.0748 | -115.566
-15 | -1.4176 | 0.01199 | -0.0752 | -118.2319
-14.5 | -1.3644 | 0.01137 | -0.0754 | -120
-14 | -1.3102 | 0.0108 | -0.0758 | -121.3148
-13.5 | -1.2549 | 0.01027 | -0.0763 | -122.1908
-13 | -1.1995 | 0.00978 | -0.0768 | -122.6483
-12.5 | -1.1437 | 0.00934 | -0.0772 | -122.4518
-12 | -1.0872 | 0.0089 | -0.0778 | -122.1573
-11.5 | -1.0304 | 0.00844 | -0.0784 | -122.0853
-11 | -0.9736 | 0.00799 | -0.079 | -121.8523
-10.5 | -0.9165 | 0.00759 | -0.0796 | -120.751
-10 | -0.8588 | 0.0072 | -0.0802 | -119.2778
-9.5 | -0.8008 | 0.00686 | -0.0809 | -116.7347
-9 | -0.7427 | 0.00657 | -0.0816 | -113.0441
-8.5 | -0.6846 | 0.00631 | -0.0822 | -108.4945
-8 | -0.6261 | 0.00604 | -0.0829 | -103.6589
-7.5 | -0.5674 | 0.00576 | -0.0836 | -98.5069
-7 | -0.5088 | 0.00551 | -0.0843 | -92.3412
-6.5 | -0.4501 | 0.0053 | -0.085 | -84.9245
-6 | -0.391 | 0.00505 | -0.0857 | -77.4257
-5.5 | -0.3321 | 0.00485 | -0.0864 | -68.4742
-5 | -0.273 | 0.00466 | -0.0871 | -58.5837
-4.5 | -0.2143 | 0.00452 | -0.0877 | -47.4115
-4 | -0.1564 | 0.00449 | -0.0881 | -34.833
-3.5 | -0.0995 | 0.00454 | -0.0884 | -21.9163
-2.5 | 0.0168 | 0.00449 | -0.0895 | 3.7416
-2 | 0.0744 | 0.00456 | -0.0899 | 16.3158
-1.5 | 0.1259 | 0.00541 | -0.0893 | 23.2717
-0.5 | 0.2412 | 0.0056 | -0.0902 | 43.0714
0 | 0.2986 | 0.00574 | -0.0905 | 52.0209
1.5 | 0.4739 | 0.00572 | -0.0922 | 82.8497
2 | 0.532 | 0.00578 | -0.0925 | 92.0415
2.5 | 0.59 | 0.00584 | -0.0928 | 101.0274
3 | 0.6474 | 0.00598 | -0.093 | 108.2609
3.5 | 0.7048 | 0.00612 | -0.0931 | 115.1634
4 | 0.7617 | 0.00631 | -0.0932 | 120.7132
4.5 | 0.8185 | 0.00651 | -0.0931 | 125.7296
5 | 0.8751 | 0.00673 | -0.093 | 130.0297
5.5 | 0.9312 | 0.00698 | -0.0929 | 133.4097
6 | 0.987 | 0.00726 | -0.0926 | 135.9504
6.5 | 1.0428 | 0.00753 | -0.0924 | 138.4861
7 | 1.0984 | 0.0078 | -0.0921 | 140.8205
7.5 | 1.1537 | 0.00809 | -0.0917 | 142.6082
8 | 1.2083 | 0.00843 | -0.0912 | 143.3333
8.5 | 1.2624 | 0.00883 | -0.0906 | 142.9672
9 | 1.3161 | 0.00925 | -0.0899 | 142.2811
9.5 | 1.3696 | 0.00967 | -0.0892 | 141.6339
10 | 1.4229 | 0.01007 | -0.0884 | 141.3009
11 | 1.5281 | 0.01093 | -0.0866 | 139.8079
11.5 | 1.58 | 0.01139 | -0.0856 | 138.7182
12.5 | 1.6817 | 0.0124 | -0.0831 | 135.621
13 | 1.7312 | 0.01297 | -0.0817 | 133.4773
13.5 | 1.7795 | 0.01361 | -0.0801 | 130.7494
14 | 1.8263 | 0.01434 | -0.0782 | 127.357
14.5 | 1.8715 | 0.01514 | -0.076 | 123.6129
15 | 1.915 | 0.01601 | -0.0736 | 119.6127
15.5 | 1.9565 | 0.01693 | -0.0708 | 115.5641
16 | 1.9954 | 0.01794 | -0.0677 | 111.2263
16.5 | 2.0314 | 0.01901 | -0.0641 | 106.8595
17 | 2.0568 | 0.02015 | -0.0587 | 102.0744
17.5 | 2.0777 | 0.02145 | -0.0527 | 96.8625
18 | 2.099 | 0.02282 | -0.0473 | 91.9807
18.5 | 2.1188 | 0.02438 | -0.042 | 86.9073
19 | 2.1369 | 0.02615 | -0.037 | 81.717
19.5 | 2.1511 | 0.02826 | -0.032 | 76.1182
20 | 2.162 | 0.03079 | -0.0273 | 70.2176

## 141. Re 18M Mach 0.25 (1)
BIGFOIL.COM POLAR EXPORT
bacj
BOEING J |  |  |  | Cl Max: | 1.085 | at alpha= | 8.5 | deg
JavaFoil+Calcfoil stall+Eppler ext transition |  |  |  | L/D Max: | 93.332 | at alpha= | 6 | deg
Re: | 18000000 |  |  | Cd Min: | 0.00761 | at alpha= | -3.5 | deg
Mach: | 0.25 |  |  | Cl=0 at alpha= | -2.9344 | deg
|  |  |  | @ Cl=0.1, Cd= | 0.008005
|  |  |  | @ Cl=0.4, Cd= | 0.0085013
|  |  |  | @ Cl=0.6, Cd= | 0.09358
alpha (deg) | Cl | Cd | Cm | Cl/Cd
-17 | -0.468 | 0.10996 | -0.048 | -4.26
-16.5 | -0.511 | 0.10621 | -0.047 | -4.809
-16 | -0.555 | 0.09417 | -0.051 | -5.895
-15.5 | -0.594 | 0.08601 | -0.053 | -6.901
-15 | -0.63 | 0.07659 | -0.056 | -8.22
-14.5 | -0.66 | 0.06915 | -0.058 | -9.543
-14 | -0.718 | 0.04057 | -0.067 | -17.692
-13.5 | -0.761 | 0.02634 | -0.072 | -28.871
-13 | -0.781 | 0.02132 | -0.074 | -36.646
-12.5 | -0.793 | 0.01783 | -0.076 | -44.506
-12 | -0.795 | 0.01576 | -0.077 | -50.46
-11.5 | -0.79 | 0.01415 | -0.079 | -55.782
-11 | -0.777 | 0.01284 | -0.08 | -60.539
-10.5 | -0.759 | 0.00911 | -0.081 | -83.342
-10 | -0.736 | 0.00934 | -0.082 | -78.781
-9.5 | -0.715 | 0.0099 | -0.085 | -72.175
-9 | -0.674 | 0.0095 | -0.085 | -71.009
-8.5 | -0.63 | 0.00887 | -0.086 | -71.081
-8 | -0.583 | 0.00857 | -0.087 | -68.066
-7.5 | -0.533 | 0.00826 | -0.087 | -64.512
-7 | -0.48 | 0.00808 | -0.088 | -59.356
-6.5 | -0.425 | 0.00793 | -0.088 | -53.547
-6 | -0.368 | 0.0078 | -0.089 | -47.192
-5.5 | -0.31 | 0.00774 | -0.089 | -40.058
-5 | -0.251 | 0.00767 | -0.09 | -32.713
-4.5 | -0.191 | 0.00765 | -0.091 | -24.963
-4 | -0.13 | 0.00766 | -0.091 | -17.015
-3.5 | -0.069 | 0.00761 | -0.092 | -9.108
-3 | -0.008 | 0.00771 | -0.092 | -1.042
-2.5 | 0.053 | 0.00777 | -0.093 | 6.877
-2 | 0.115 | 0.00808 | -0.093 | 14.224
-1.5 | 0.177 | 0.00808 | -0.094 | 21.861
-1 | 0.238 | 0.00812 | -0.094 | 29.308
-0.5 | 0.299 | 0.00819 | -0.095 | 36.541
0 | 0.361 | 0.00822 | -0.095 | 43.909
0.5 | 0.422 | 0.00866 | -0.095 | 48.719
1 | 0.482 | 0.00878 | -0.096 | 54.905
1.5 | 0.542 | 0.00891 | -0.096 | 60.825
2 | 0.601 | 0.00882 | -0.097 | 68.155
2.5 | 0.659 | 0.00896 | -0.097 | 73.543
3 | 0.715 | 0.00914 | -0.097 | 78.205
3.5 | 0.769 | 0.00935 | -0.098 | 82.278
4 | 0.821 | 0.00958 | -0.098 | 85.723
4.5 | 0.871 | 0.00981 | -0.099 | 88.74
5 | 0.916 | 0.01007 | -0.099 | 90.969
5.5 | 0.958 | 0.01035 | -0.099 | 92.546
6 | 0.995 | 0.01066 | -0.099 | 93.332
6.5 | 1.027 | 0.011 | -0.1 | 93.33
7 | 1.052 | 0.01133 | -0.1 | 92.845
7.5 | 1.07 | 0.01171 | -0.1 | 91.396
8 | 1.081 | 0.01213 | -0.101 | 89.153
8.5 | 1.085 | 0.0126 | -0.101 | 86.084
9 | 1.08 | 0.01312 | -0.101 | 82.335
9.5 | 1.067 | 0.01363 | -0.101 | 78.272
10 | 1.046 | 0.01438 | -0.101 | 72.744
10.5 | 1.004 | 0.0151 | -0.1 | 66.48
11 | 0.805 | 0.06269 | -0.065 | 12.843
11.5 | 0.762 | 0.07071 | -0.06 | 10.773
12 | 0.718 | 0.07676 | -0.057 | 9.353
12.5 | 0.67 | 0.08248 | -0.056 | 8.127
13 | 0.619 | 0.08834 | -0.055 | 7.007
13.5 | 0.564 | 0.09358 | -0.054 | 6.028

## 142. Re 18M Mach 0.25 (2)
BIGFOIL.COM POLAR EXPORT
bacj
BOEING J |  |  |  | Cl Max: | 1.9524 | at alpha= | 15 | deg
XFOIL ncrit=9 |  |  |  | L/D Max: | 141.143 | at alpha= | 7.5 | deg
Re: | 18000000 |  |  | Cd Min: | 0.00447 | at alpha= | -2.5 | deg
Mach: | 0.25 |  |  | Cl=0 at alpha= | -2.6321 | deg
|  |  |  | @ Cl=0.1, Cd= | 0.004929
|  |  |  | @ Cl=0.4, Cd= | 0.0057245
|  |  |  | @ Cl=0.6, Cd= | 0.0058905
alpha (deg) | Cl | Cd | Cm | Cl/Cd
-20 | -1.4681 | 0.08888 | -0.0569 | -16.5178
-19.5 | -1.5839 | 0.06521 | -0.0733 | -24.2892
-19 | -1.6359 | 0.05118 | -0.0825 | -31.9637
-18.5 | -1.6642 | 0.04146 | -0.0875 | -40.1399
-18 | -1.6778 | 0.03426 | -0.0898 | -48.9726
-17.5 | -1.6768 | 0.02888 | -0.0904 | -58.0609
-17 | -1.6644 | 0.0247 | -0.09 | -67.3846
-16.5 | -1.6422 | 0.02146 | -0.089 | -76.5238
-16 | -1.6054 | 0.01879 | -0.0892 | -85.4391
-15.5 | -1.5586 | 0.0166 | -0.0896 | -93.8916
-15 | -1.5087 | 0.01492 | -0.0885 | -101.1193
-14.5 | -1.4527 | 0.01367 | -0.0877 | -106.2692
-14 | -1.3946 | 0.01265 | -0.0869 | -110.2451
-13.5 | -1.3344 | 0.01176 | -0.0864 | -113.4694
-13 | -1.2736 | 0.01101 | -0.0859 | -115.6767
-12.5 | -1.2125 | 0.01035 | -0.0855 | -117.1498
-12 | -1.1506 | 0.00974 | -0.0853 | -118.1314
-11.5 | -1.0886 | 0.0092 | -0.0852 | -118.3261
-11 | -1.0268 | 0.0087 | -0.0851 | -118.023
-10.5 | -0.9652 | 0.00815 | -0.0851 | -118.4294
-10 | -0.903 | 0.00766 | -0.0853 | -117.8851
-9.5 | -0.841 | 0.00721 | -0.0855 | -116.6436
-9 | -0.7791 | 0.00685 | -0.0858 | -113.7372
-8.5 | -0.7172 | 0.00653 | -0.086 | -109.8315
-7.5 | -0.5932 | 0.00594 | -0.0869 | -99.8653
-7 | -0.5315 | 0.00566 | -0.0874 | -93.9046
-6.5 | -0.4697 | 0.0054 | -0.0879 | -86.9815
-6 | -0.4079 | 0.00516 | -0.0885 | -79.0504
-5.5 | -0.3464 | 0.00493 | -0.0891 | -70.2637
-5 | -0.2847 | 0.00471 | -0.0897 | -60.4459
-4.5 | -0.2236 | 0.00457 | -0.0902 | -48.9278
-4 | -0.1631 | 0.00449 | -0.0907 | -36.3252
-3.5 | -0.104 | 0.00453 | -0.0909 | -22.9581
-3 | -0.0443 | 0.00452 | -0.0913 | -9.8009
-2.5 | 0.0159 | 0.00447 | -0.0919 | 3.557
-2 | 0.0755 | 0.00453 | -0.0923 | 16.6667
-1.5 | 0.1283 | 0.00539 | -0.0916 | 23.8033
-1 | 0.1872 | 0.00558 | -0.0919 | 33.5484
-0.5 | 0.2469 | 0.00563 | -0.0924 | 43.8544
0.5 | 0.3666 | 0.00573 | -0.0933 | 63.9791
1 | 0.4271 | 0.00572 | -0.0939 | 74.6678
1.5 | 0.4875 | 0.00575 | -0.0943 | 84.7826
2.5 | 0.6076 | 0.0059 | -0.0948 | 102.9831
3 | 0.6674 | 0.00604 | -0.0948 | 110.4967
3.5 | 0.7269 | 0.0062 | -0.0948 | 117.2419
4 | 0.7862 | 0.00642 | -0.0946 | 122.4611
4.5 | 0.8456 | 0.00663 | -0.0943 | 127.5415
5 | 0.9046 | 0.00689 | -0.0939 | 131.2917
5.5 | 0.9634 | 0.00719 | -0.0934 | 133.9917
6.5 | 1.0813 | 0.00776 | -0.0921 | 139.3428
7 | 1.14 | 0.0081 | -0.0913 | 140.7407
7.5 | 1.1983 | 0.00849 | -0.0902 | 141.1425
8 | 1.2564 | 0.00893 | -0.089 | 140.6943
8.5 | 1.314 | 0.00944 | -0.0876 | 139.1949
9 | 1.3721 | 0.0099 | -0.0862 | 138.596
9.5 | 1.43 | 0.01038 | -0.0846 | 137.7649
10 | 1.4876 | 0.01091 | -0.0828 | 136.352
10.5 | 1.5447 | 0.01151 | -0.0807 | 134.205
11 | 1.6012 | 0.01217 | -0.0784 | 131.5694
11.5 | 1.6569 | 0.01293 | -0.0758 | 128.1439
12 | 1.7113 | 0.01379 | -0.0729 | 124.0972
12.5 | 1.7642 | 0.01477 | -0.0696 | 119.4448
13 | 1.8148 | 0.01593 | -0.0658 | 113.9234
13.5 | 1.8621 | 0.0173 | -0.0615 | 107.6358
14 | 1.904 | 0.01897 | -0.0563 | 100.369
14.5 | 1.9381 | 0.02101 | -0.0502 | 92.2465
15 | 1.9524 | 0.02336 | -0.0412 | 83.5788
15.5 | 1.9515 | 0.02642 | -0.0314 | 73.8645
16 | 1.9392 | 0.03054 | -0.022 | 63.4971
16.5 | 1.9163 | 0.03582 | -0.0139 | 53.498
17 | 1.8801 | 0.04302 | -0.0082 | 43.7029
17.5 | 1.8318 | 0.05294 | -0.0068 | 34.6014
18 | 1.7757 | 0.0668 | -0.0122 | 26.5823
18.5 | 1.7118 | 0.08599 | -0.0253 | 19.907
19 | 1.6288 | 0.10996 | -0.0415 | 14.8127
19.5 | 1.4582 | 0.14722 | -0.0672 | 9.9049
20 | 1.1118 | 0.24704 | -0.1439 | 4.5005

## 143. Re 18M Mach 0.50 (1)
BIGFOIL.COM POLAR EXPORT
bacj
BOEING J |  |  |  | Cl Max: | 1.244 | at alpha= | 20 | deg
JavaFoil+Calcfoil stall+Eppler ext transition |  |  |  | L/D Max: | 82.629 | at alpha= | 4 | deg
Re: | 18000000 |  |  | Cd Min: | 0.00788 | at alpha= | -3 | deg
Mach: | 0.5 |  |  | Cl=0 at alpha= | -2.9348 | deg
|  |  |  | @ Cl=0.1, Cd= | 0.0081859
|  |  |  | @ Cl=0.4, Cd= | 0.008586
|  |  |  | @ Cl=0.6, Cd= | 0.0091742
alpha (deg) | Cl | Cd | Cm | Cl/Cd
-20 | -0.937 | 0.17932 | -0.048 | -5.227
-19.5 | -0.911 | 0.16527 | -0.049 | -5.515
-19 | -0.882 | 0.17564 | -0.048 | -5.019
-18.5 | -0.855 | 0.16131 | -0.048 | -5.3
-18 | -0.829 | 0.14683 | -0.049 | -5.648
-17.5 | -0.8 | 0.14979 | -0.048 | -5.343
-17 | -0.773 | 0.14285 | -0.048 | -5.411
-16.5 | -0.747 | 0.1273 | -0.049 | -5.87
-16 | -0.722 | 0.11628 | -0.051 | -6.206
-15.5 | -0.692 | 0.11576 | -0.049 | -5.979
-15 | -0.669 | 0.10161 | -0.053 | -6.583
-14.5 | -0.647 | 0.08924 | -0.057 | -7.246
-14 | -0.617 | 0.08664 | -0.056 | -7.123
-13.5 | -0.615 | 0.05806 | -0.069 | -10.591
-13 | -0.565 | 0.07529 | -0.059 | -7.502
-12.5 | -0.594 | 0.02968 | -0.08 | -20.007
-12 | -0.58 | 0.02011 | -0.085 | -28.848
-11.5 | -0.481 | 0.06513 | -0.06 | -7.388
-11 | -0.467 | 0.04879 | -0.07 | -9.572
-10.5 | -0.473 | 0.02425 | -0.084 | -19.492
-10 | -0.454 | 0.01712 | -0.088 | -26.55
-9.5 | -0.43 | 0.01329 | -0.091 | -32.346
-9 | -0.399 | 0.01234 | -0.092 | -32.334
-8.5 | -0.365 | 0.01263 | -0.092 | -28.92
-8 | -0.529 | 0.0089 | -0.094 | -59.428
-7.5 | -0.541 | 0.00991 | -0.097 | -54.595
-7 | -0.506 | 0.0094 | -0.098 | -53.887
-6.5 | -0.458 | 0.00865 | -0.099 | -52.971
-6 | -0.403 | 0.0084 | -0.099 | -47.92
-5.5 | -0.342 | 0.00823 | -0.1 | -41.558
-5 | -0.278 | 0.00804 | -0.101 | -34.566
-4.5 | -0.212 | 0.00795 | -0.101 | -26.722
-4 | -0.145 | 0.00793 | -0.102 | -18.315
-3.5 | -0.077 | 0.00789 | -0.102 | -9.802
-3 | -0.009 | 0.00788 | -0.103 | -1.139
-2.5 | 0.06 | 0.00798 | -0.104 | 7.481
-2 | 0.128 | 0.00833 | -0.104 | 15.432
-1.5 | 0.197 | 0.00877 | -0.105 | 22.491
-1 | 0.266 | 0.00848 | -0.105 | 31.395
-0.5 | 0.335 | 0.0085 | -0.106 | 39.35
0 | 0.403 | 0.00859 | -0.106 | 46.954
0.5 | 0.471 | 0.00908 | -0.107 | 51.882
1 | 0.538 | 0.00924 | -0.107 | 58.201
1.5 | 0.604 | 0.00917 | -0.108 | 65.785
2 | 0.667 | 0.00938 | -0.108 | 71.141
2.5 | 0.728 | 0.00959 | -0.109 | 75.879
3 | 0.785 | 0.00989 | -0.109 | 79.341
3.5 | 0.835 | 0.01021 | -0.109 | 81.786
4 | 0.876 | 0.0106 | -0.11 | 82.629
4.5 | 0.899 | 0.01105 | -0.11 | 81.309
5 | 0.885 | 0.01157 | -0.11 | 76.464
5.5 | 0.575 | 0.01218 | -0.111 | 47.205
6 | 0.609 | 0.01252 | -0.111 | 48.62
6.5 | 0.642 | 0.01286 | -0.112 | 49.948
7 | 0.676 | 0.01321 | -0.112 | 51.165
7.5 | 0.709 | 0.01354 | -0.112 | 52.396
8 | 0.743 | 0.01374 | -0.112 | 54.051
8.5 | 0.776 | 0.01459 | -0.113 | 53.217
9 | 0.804 | 0.01186 | -0.112 | 67.811
9.5 | 0.687 | 0.05852 | -0.068 | 11.749
10 | 0.876 | 0.01586 | -0.113 | 55.229
10.5 | 0.909 | 0.01746 | -0.114 | 52.074
11 | 0.769 | 0.06815 | -0.069 | 11.281
11.5 | 0.97 | 0.01462 | -0.113 | 66.337
12 | 0.94 | 0.02782 | -0.105 | 33.781
12.5 | 0.845 | 0.08599 | -0.065 | 9.822
13 | 0.895 | 0.0732 | -0.08 | 12.225
13.5 | 0.902 | 0.09285 | -0.069 | 9.711
14 | 0.924 | 0.10581 | -0.065 | 8.728
14.5 | 0.955 | 0.10322 | -0.069 | 9.251
15 | 0.979 | 0.11432 | -0.068 | 8.562
15.5 | 1.003 | 0.12963 | -0.066 | 7.736
16 | 1.029 | 0.13815 | -0.067 | 7.45
16.5 | 1.059 | 0.13292 | -0.069 | 7.967
17 | 1.084 | 0.14606 | -0.069 | 7.42
17.5 | 1.108 | 0.16054 | -0.068 | 6.904
18 | 1.136 | 0.16486 | -0.069 | 6.889
18.5 | 1.164 | 0.16559 | -0.071 | 7.029
19 | 1.188 | 0.18205 | -0.07 | 6.527
19.5 | 1.215 | 0.18938 | -0.071 | 6.416
20 | 1.244 | 0.18277 | -0.073 | 6.807

## 144. Re 18M Mach 0.50 (2)
BIGFOIL.COM POLAR EXPORT
bacj
BOEING J |  |  |  | Cl Max: | 1.1776 | at alpha= | 20 | deg
XFOIL ncrit=9 |  |  |  | L/D Max: | 131.557 | at alpha= | 5 | deg
Re: | 18000000 |  |  | Cd Min: | 0.00446 | at alpha= | -3 | deg
Mach: | 0.5 |  |  | Cl=0 at alpha= | -2.5626 | deg
|  |  |  | @ Cl=0.1, Cd= | 0.0050939
|  |  |  | @ Cl=0.4, Cd= | 0.0059229
|  |  |  | @ Cl=0.6, Cd= | 0.0059993
alpha (deg) | Cl | Cd | Cm | Cl/Cd
-14 | -0.7157 | 0.1308 | -0.0314 | -5.4717
-13.5 | -0.7292 | 0.11911 | -0.038 | -6.1221
-13 | -0.7465 | 0.10728 | -0.045 | -6.9584
-12.5 | -0.7595 | 0.09584 | -0.0528 | -7.9247
-11.5 | -0.7909 | 0.07494 | -0.065 | -10.5538
-11 | -0.8093 | 0.06411 | -0.0717 | -12.6236
-10.5 | -0.8252 | 0.05139 | -0.0794 | -16.0576
-10 | -0.8458 | 0.0392 | -0.0904 | -21.5765
-9.5 | -0.8723 | 0.02954 | -0.097 | -29.5295
-9 | -0.8901 | 0.02043 | -0.1036 | -43.5683
-8.5 | -0.8721 | 0.01151 | -0.1064 | -75.7689
-8 | -0.8027 | 0.00807 | -0.1054 | -99.4672
-7.5 | -0.7231 | 0.00705 | -0.1039 | -102.5674
-7 | -0.6441 | 0.00647 | -0.1027 | -99.5518
-6.5 | -0.5664 | 0.00603 | -0.102 | -93.9303
-6 | -0.4903 | 0.00566 | -0.1015 | -86.6254
-5.5 | -0.4155 | 0.00537 | -0.1013 | -77.3743
-5 | -0.3413 | 0.00508 | -0.1013 | -67.185
-4.5 | -0.2684 | 0.00481 | -0.1015 | -55.8004
-4 | -0.1963 | 0.00461 | -0.1018 | -42.5813
-3.5 | -0.1254 | 0.00447 | -0.1021 | -28.0537
-3 | -0.0571 | 0.00446 | -0.1022 | -12.8027
-1.5 | 0.1387 | 0.00525 | -0.1016 | 26.419
-1 | 0.2029 | 0.00566 | -0.1014 | 35.8481
-0.5 | 0.2703 | 0.00579 | -0.1016 | 46.6839
0 | 0.3375 | 0.00595 | -0.1018 | 56.7227
0.5 | 0.4068 | 0.00592 | -0.1023 | 68.7162
1 | 0.4769 | 0.00586 | -0.1029 | 81.3823
1.5 | 0.5463 | 0.00593 | -0.1029 | 92.1248
2 | 0.616 | 0.00602 | -0.1028 | 102.3256
2.5 | 0.6857 | 0.00617 | -0.1024 | 111.1345
3 | 0.7555 | 0.0064 | -0.1015 | 118.0469
3.5 | 0.8259 | 0.00664 | -0.1004 | 124.3825
4 | 0.8968 | 0.00694 | -0.0989 | 129.2219
4.5 | 0.9679 | 0.00736 | -0.0968 | 131.5082
5 | 1.0393 | 0.0079 | -0.0941 | 131.557
5.5 | 1.1066 | 0.00903 | -0.0899 | 122.5471
6 | 1.1486 | 0.01364 | -0.0824 | 84.2082
6.5 | 1.1628 | 0.0219 | -0.0731 | 53.0959
7 | 1.1568 | 0.0309 | -0.0631 | 37.4369
7.5 | 1.1344 | 0.03998 | -0.0535 | 28.3742
8 | 1.0967 | 0.04758 | -0.0437 | 23.0496
8.5 | 1.054 | 0.05559 | -0.038 | 18.9602
9 | 1.0166 | 0.0661 | -0.04 | 15.3797
9.5 | 0.9945 | 0.08188 | -0.054 | 12.1458
10 | 0.979 | 0.09636 | -0.0646 | 10.1598
10.5 | 0.962 | 0.10933 | -0.0721 | 8.799
11 | 0.9485 | 0.1218 | -0.0788 | 7.7874
11.5 | 0.9385 | 0.13416 | -0.0853 | 6.9954
12 | 0.934 | 0.1459 | -0.0914 | 6.4016
12.5 | 0.9355 | 0.15709 | -0.0972 | 5.9552
13 | 0.9416 | 0.16745 | -0.1026 | 5.6232
13.5 | 0.9458 | 0.17926 | -0.1091 | 5.2761
14 | 0.9586 | 0.18902 | -0.1145 | 5.0714
14.5 | 0.9705 | 0.19938 | -0.1203 | 4.8676
15 | 0.9819 | 0.21062 | -0.1267 | 4.662
15.5 | 0.9981 | 0.22055 | -0.1324 | 4.5255
16 | 1.0168 | 0.2297 | -0.1378 | 4.4266
17 | 1.0563 | 0.24747 | -0.1487 | 4.2684
17.5 | 1.0756 | 0.25702 | -0.1545 | 4.1849
18 | 1.0937 | 0.26771 | -0.161 | 4.0854
18.5 | 1.1139 | 0.27692 | -0.1668 | 4.0225
19 | 1.1352 | 0.28545 | -0.1724 | 3.9769
19.5 | 1.1568 | 0.29377 | -0.1779 | 3.9378
20 | 1.1776 | 0.30298 | -0.1839 | 3.8867

## 145. Re 20M Mach 0.00 (1)
BIGFOIL.COM POLAR EXPORT
bacj
BOEING J |  |  |  | Cl Max: | 1.175 | at alpha= | 10.5 | deg
JavaFoil+Calcfoil stall+Eppler ext transition |  |  |  | L/D Max: | 98.62 | at alpha= | 7 | deg
Re: | 20000000 |  |  | Cd Min: | 0.00763 | at alpha= | -4.5 | deg
Mach: | 0 |  |  | Cl=0 at alpha= | -2.9333 | deg
|  |  |  | @ Cl=0.1, Cd= | 0.0082022
|  |  |  | @ Cl=0.4, Cd= | 0.0085622
|  |  |  | @ Cl=0.6, Cd= | 0.0086664
alpha (deg) | Cl | Cd | Cm | Cl/Cd
-19.5 | -0.723 | 0.12062 | -0.047 | -5.993
-19 | -0.74 | 0.11305 | -0.048 | -6.542
-18.5 | -0.756 | 0.10484 | -0.05 | -7.213
-18 | -0.772 | 0.09622 | -0.051 | -8.029
-17.5 | -0.788 | 0.08803 | -0.053 | -8.947
-17 | -0.806 | 0.07647 | -0.056 | -10.537
-16.5 | -0.83 | 0.06031 | -0.059 | -13.765
-16 | -0.853 | 0.04692 | -0.063 | -18.181
-15.5 | -0.885 | 0.03056 | -0.067 | -28.971
-15 | -0.895 | 0.02549 | -0.069 | -35.123
-14.5 | -0.899 | 0.02207 | -0.07 | -40.73
-14 | -0.899 | 0.01936 | -0.072 | -46.441
-13.5 | -0.894 | 0.01724 | -0.073 | -51.865
-13 | -0.884 | 0.01568 | -0.074 | -56.37
-12.5 | -0.871 | 0.01423 | -0.075 | -61.193
-12 | -0.853 | 0.01297 | -0.076 | -65.793
-11.5 | -0.833 | 0.00918 | -0.077 | -90.748
-11 | -0.81 | 0.00941 | -0.078 | -86.043
-10.5 | -0.792 | 0.00998 | -0.081 | -79.339
-10 | -0.753 | 0.00962 | -0.081 | -78.278
-9.5 | -0.712 | 0.00925 | -0.082 | -76.949
-9 | -0.668 | 0.00873 | -0.083 | -76.461
-8.5 | -0.621 | 0.0085 | -0.083 | -73.058
-8 | -0.572 | 0.0083 | -0.084 | -68.886
-7.5 | -0.521 | 0.00803 | -0.084 | -64.829
-7 | -0.468 | 0.00795 | -0.085 | -58.831
-6.5 | -0.413 | 0.00781 | -0.086 | -52.948
-6 | -0.358 | 0.00775 | -0.086 | -46.188
-5.5 | -0.301 | 0.00768 | -0.087 | -39.2
-5 | -0.243 | 0.00767 | -0.087 | -31.735
-4.5 | -0.185 | 0.00763 | -0.088 | -24.261
-4 | -0.126 | 0.00763 | -0.088 | -16.56
-3.5 | -0.067 | 0.00765 | -0.089 | -8.774
-3 | -0.008 | 0.00771 | -0.089 | -1.01
-2.5 | 0.052 | 0.00795 | -0.09 | 6.507
-2 | 0.111 | 0.00826 | -0.09 | 13.472
-1.5 | 0.171 | 0.00798 | -0.091 | 21.411
-1 | 0.231 | 0.008 | -0.091 | 28.824
-0.5 | 0.29 | 0.00806 | -0.092 | 35.973
0 | 0.35 | 0.00813 | -0.092 | 42.985
0.5 | 0.409 | 0.00864 | -0.092 | 47.275
1 | 0.467 | 0.0086 | -0.093 | 54.332
1.5 | 0.525 | 0.00874 | -0.093 | 60.114
2 | 0.583 | 0.00863 | -0.094 | 67.495
2.5 | 0.639 | 0.00875 | -0.094 | 72.988
3 | 0.694 | 0.00891 | -0.094 | 77.912
3.5 | 0.748 | 0.00907 | -0.095 | 82.522
4 | 0.8 | 0.00925 | -0.095 | 86.494
4.5 | 0.85 | 0.00946 | -0.095 | 89.927
5 | 0.898 | 0.00967 | -0.096 | 92.851
5.5 | 0.943 | 0.0099 | -0.096 | 95.174
6 | 0.985 | 0.01018 | -0.096 | 96.757
6.5 | 1.023 | 0.01045 | -0.097 | 97.85
7 | 1.057 | 0.01072 | -0.097 | 98.62
7.5 | 1.087 | 0.01104 | -0.097 | 98.48
8 | 1.113 | 0.01133 | -0.097 | 98.181
8.5 | 1.134 | 0.01171 | -0.098 | 96.81
9 | 1.151 | 0.01211 | -0.098 | 95.043
9.5 | 1.163 | 0.01246 | -0.098 | 93.349
10 | 1.171 | 0.0129 | -0.098 | 90.767
10.5 | 1.175 | 0.01335 | -0.098 | 87.969
11 | 1.174 | 0.01388 | -0.099 | 84.59
11.5 | 1.169 | 0.01447 | -0.099 | 80.841
12 | 1.161 | 0.01527 | -0.099 | 76.025
12.5 | 1.143 | 0.01344 | -0.098 | 84.987
13 | 1.114 | 0.01699 | -0.097 | 65.564
13.5 | 1.078 | 0.01976 | -0.096 | 54.576
14 | 0.928 | 0.06631 | -0.074 | 13.991
14.5 | 0.888 | 0.08231 | -0.067 | 10.789
15 | 0.86 | 0.09206 | -0.063 | 9.337
15.5 | 0.834 | 0.0992 | -0.062 | 8.409

## 146. Re 20M Mach 0.00 (2)
BIGFOIL.COM POLAR EXPORT
bacj
BOEING J |  |  |  | Cl Max: | 2.1861 | at alpha= | 20 | deg
XFOIL ncrit=9 |  |  |  | L/D Max: | 146.144 | at alpha= | 8 | deg
Re: | 20000000 |  |  | Cd Min: | 0.00451 | at alpha= | -4.5 | deg
Mach: | 0 |  |  | Cl=0 at alpha= | -2.6357 | deg
|  |  |  | @ Cl=0.1, Cd= | 0.0050776
|  |  |  | @ Cl=0.4, Cd= | 0.0056824
|  |  |  | @ Cl=0.6, Cd= | 0.0057986
alpha (deg) | Cl | Cd | Cm | Cl/Cd
-20 | -1.8249 | 0.0234 | -0.0688 | -77.9872
-19.5 | -1.7999 | 0.02127 | -0.0686 | -84.6215
-19 | -1.7721 | 0.0194 | -0.0684 | -91.3454
-18.5 | -1.7416 | 0.01773 | -0.0684 | -98.229
-18 | -1.6991 | 0.01647 | -0.0694 | -103.1633
-17 | -1.6003 | 0.01447 | -0.0717 | -110.5943
-16.5 | -1.5534 | 0.01357 | -0.0719 | -114.4731
-16 | -1.5054 | 0.01275 | -0.0721 | -118.0706
-15.5 | -1.4549 | 0.012 | -0.0725 | -121.2417
-15 | -1.4032 | 0.01137 | -0.073 | -123.4125
-14.5 | -1.3506 | 0.01083 | -0.0734 | -124.7091
-14 | -1.2968 | 0.01031 | -0.0741 | -125.7808
-13.5 | -1.2425 | 0.00983 | -0.0747 | -126.3988
-13 | -1.1879 | 0.00939 | -0.0752 | -126.5069
-12.5 | -1.1328 | 0.00897 | -0.0759 | -126.2876
-12 | -1.0769 | 0.00857 | -0.0766 | -125.6593
-11.5 | -1.0209 | 0.00817 | -0.0773 | -124.9572
-11 | -0.9649 | 0.00776 | -0.078 | -124.3428
-10.5 | -0.9083 | 0.00737 | -0.0787 | -123.2429
-10 | -0.8513 | 0.00699 | -0.0794 | -121.7883
-9.5 | -0.794 | 0.00667 | -0.0802 | -119.0405
-9 | -0.7367 | 0.0064 | -0.0809 | -115.1094
-8.5 | -0.679 | 0.00615 | -0.0816 | -110.4065
-8 | -0.621 | 0.0059 | -0.0823 | -105.2542
-7.5 | -0.563 | 0.00564 | -0.0831 | -99.8227
-7 | -0.505 | 0.0054 | -0.0838 | -93.5185
-6.5 | -0.4465 | 0.00519 | -0.0845 | -86.0308
-6 | -0.3881 | 0.00496 | -0.0852 | -78.246
-5.5 | -0.3296 | 0.00476 | -0.086 | -69.2437
-5 | -0.2712 | 0.0046 | -0.0866 | -58.9565
-4.5 | -0.2132 | 0.00451 | -0.0872 | -47.2727
-4 | -0.1565 | 0.00458 | -0.0875 | -34.1703
-3.5 | -0.0997 | 0.00465 | -0.0878 | -21.4409
-3 | -0.0419 | 0.00462 | -0.0883 | -9.0693
-2 | 0.0731 | 0.00468 | -0.0893 | 15.6197
-1.5 | 0.1252 | 0.00545 | -0.0889 | 22.9725
-0.5 | 0.2404 | 0.00559 | -0.0898 | 43.0054
0 | 0.2977 | 0.0057 | -0.0902 | 52.2281
1 | 0.4139 | 0.00568 | -0.0913 | 72.8697
1.5 | 0.4719 | 0.00568 | -0.0918 | 83.081
2 | 0.5297 | 0.00574 | -0.0922 | 92.2822
2.5 | 0.5874 | 0.00577 | -0.0926 | 101.8024
3 | 0.6446 | 0.0059 | -0.0928 | 109.2542
3.5 | 0.7017 | 0.00602 | -0.093 | 116.5615
4 | 0.7583 | 0.0062 | -0.0931 | 122.3065
4.5 | 0.8146 | 0.0064 | -0.0931 | 127.2812
5 | 0.8709 | 0.00659 | -0.0931 | 132.1548
5.5 | 0.9265 | 0.00684 | -0.093 | 135.4532
6 | 0.982 | 0.00711 | -0.0928 | 138.1153
6.5 | 1.0373 | 0.00735 | -0.0926 | 141.1293
7 | 1.0924 | 0.00762 | -0.0924 | 143.3596
7.5 | 1.1471 | 0.00789 | -0.0921 | 145.3866
8 | 1.2013 | 0.00822 | -0.0918 | 146.1436
8.5 | 1.2548 | 0.0086 | -0.0913 | 145.907
9 | 1.3079 | 0.009 | -0.0907 | 145.3222
10 | 1.4137 | 0.00974 | -0.0896 | 145.1437
10.5 | 1.4659 | 0.01013 | -0.0889 | 144.7088
11 | 1.5176 | 0.01054 | -0.0882 | 143.9848
11.5 | 1.5689 | 0.01096 | -0.0874 | 143.1478
12 | 1.6194 | 0.01141 | -0.0865 | 141.9281
12.5 | 1.6694 | 0.01188 | -0.0855 | 140.5219
13 | 1.7185 | 0.01238 | -0.0844 | 138.8126
13.5 | 1.7666 | 0.01294 | -0.0831 | 136.5224
14 | 1.8132 | 0.01357 | -0.0816 | 133.6183
14.5 | 1.8584 | 0.01428 | -0.0799 | 130.1401
15 | 1.9019 | 0.01506 | -0.0779 | 126.2882
15.5 | 1.9438 | 0.01588 | -0.0757 | 122.4055
16 | 1.9839 | 0.01675 | -0.0732 | 118.4418
16.5 | 2.022 | 0.01765 | -0.0704 | 114.5609
17 | 2.0576 | 0.01859 | -0.0673 | 110.6832
17.5 | 2.085 | 0.01949 | -0.0626 | 106.9779
18 | 2.1082 | 0.0205 | -0.0575 | 102.839
18.5 | 2.131 | 0.02166 | -0.0526 | 98.3841
20 | 2.1861 | 0.02639 | -0.0383 | 82.8382

## 147. Re 20M Mach 0.10 (1)
BIGFOIL.COM POLAR EXPORT
bacj
BOEING J |  |  |  | Cl Max: | 1.159 | at alpha= | 10 | deg
JavaFoil+Calcfoil stall+Eppler ext transition |  |  |  | L/D Max: | 98.048 | at alpha= | 7 | deg
Re: | 20000000 |  |  | Cd Min: | 0.00763 | at alpha= | -4.5 | deg
Mach: | 0.1 |  |  | Cl=0 at alpha= | -2.9333 | deg
|  |  |  | @ Cl=0.1, Cd= | 0.00823
|  |  |  | @ Cl=0.4, Cd= | 0.0085665
|  |  |  | @ Cl=0.6, Cd= | 0.0086842
alpha (deg) | Cl | Cd | Cm | Cl/Cd
-19 | -0.693 | 0.11751 | -0.047 | -5.895
-18.5 | -0.712 | 0.11004 | -0.049 | -6.467
-18 | -0.73 | 0.10196 | -0.05 | -7.162
-17.5 | -0.747 | 0.09466 | -0.052 | -7.894
-17 | -0.765 | 0.08519 | -0.054 | -8.983
-16.5 | -0.786 | 0.07267 | -0.057 | -10.819
-16 | -0.81 | 0.05806 | -0.06 | -13.957
-15.5 | -0.845 | 0.03918 | -0.065 | -21.561
-15 | -0.87 | 0.02779 | -0.069 | -31.297
-14.5 | -0.878 | 0.02377 | -0.07 | -36.929
-14 | -0.881 | 0.02055 | -0.072 | -42.895
-13.5 | -0.881 | 0.01786 | -0.073 | -49.339
-13 | -0.874 | 0.01613 | -0.074 | -54.162
-12.5 | -0.862 | 0.01466 | -0.075 | -58.827
-12 | -0.847 | 0.0133 | -0.076 | -63.679
-11.5 | -0.828 | 0.0094 | -0.077 | -88.1
-11 | -0.806 | 0.00967 | -0.079 | -83.329
-10.5 | -0.791 | 0.01013 | -0.081 | -78.133
-10 | -0.754 | 0.00969 | -0.082 | -77.76
-9.5 | -0.713 | 0.00937 | -0.082 | -76.079
-9 | -0.669 | 0.00878 | -0.083 | -76.23
-8.5 | -0.623 | 0.00877 | -0.084 | -70.971
-8 | -0.574 | 0.00833 | -0.084 | -68.849
-7.5 | -0.523 | 0.00805 | -0.085 | -64.91
-7 | -0.47 | 0.00797 | -0.085 | -58.934
-6.5 | -0.415 | 0.00783 | -0.086 | -53.061
-6 | -0.359 | 0.00776 | -0.086 | -46.338
-5.5 | -0.302 | 0.00768 | -0.087 | -39.368
-5 | -0.245 | 0.00767 | -0.088 | -31.859
-4.5 | -0.186 | 0.00763 | -0.088 | -24.368
-4 | -0.127 | 0.00763 | -0.089 | -16.643
-3.5 | -0.067 | 0.00765 | -0.089 | -8.819
-3 | -0.008 | 0.00771 | -0.09 | -1.015
-2.5 | 0.052 | 0.00795 | -0.09 | 6.539
-2 | 0.112 | 0.0083 | -0.091 | 13.472
-1.5 | 0.172 | 0.00799 | -0.091 | 21.512
-1 | 0.232 | 0.00803 | -0.092 | 28.842
-0.5 | 0.291 | 0.00807 | -0.092 | 36.101
0 | 0.351 | 0.00815 | -0.092 | 43.111
0.5 | 0.411 | 0.00866 | -0.093 | 47.412
1 | 0.47 | 0.00862 | -0.093 | 54.498
1.5 | 0.528 | 0.00874 | -0.094 | 60.39
2 | 0.585 | 0.00865 | -0.094 | 67.65
2.5 | 0.642 | 0.00878 | -0.094 | 73.118
3 | 0.697 | 0.00891 | -0.095 | 78.257
3.5 | 0.751 | 0.0091 | -0.095 | 82.602
4 | 0.804 | 0.00929 | -0.096 | 86.469
4.5 | 0.854 | 0.00949 | -0.096 | 89.944
5 | 0.901 | 0.00971 | -0.096 | 92.799
5.5 | 0.945 | 0.00995 | -0.096 | 94.984
6 | 0.987 | 0.01024 | -0.097 | 96.365
6.5 | 1.024 | 0.0105 | -0.097 | 97.534
7 | 1.057 | 0.01078 | -0.097 | 98.048
7.5 | 1.086 | 0.01112 | -0.098 | 97.666
8 | 1.11 | 0.01144 | -0.098 | 97.037
8.5 | 1.129 | 0.01179 | -0.098 | 95.794
9 | 1.144 | 0.0122 | -0.098 | 93.772
9.5 | 1.154 | 0.01258 | -0.098 | 91.681
10 | 1.159 | 0.01304 | -0.099 | 88.838
10.5 | 1.159 | 0.01355 | -0.099 | 85.53
11 | 1.154 | 0.0141 | -0.099 | 81.867
11.5 | 1.146 | 0.01476 | -0.099 | 77.616
12 | 1.133 | 0.01583 | -0.099 | 71.567
12.5 | 1.1 | 0.01632 | -0.098 | 67.414
13 | 0.98 | 0.03813 | -0.086 | 25.711
13.5 | 0.904 | 0.06651 | -0.073 | 13.597
14 | 0.87 | 0.07858 | -0.067 | 11.073
14.5 | 0.837 | 0.0895 | -0.063 | 9.354
15 | 0.809 | 0.09704 | -0.06 | 8.335

## 148. Re 20M Mach 0.10 (2)
BIGFOIL.COM POLAR EXPORT
bacj
BOEING J |  |  |  | Cl Max: | 2.1821 | at alpha= | 20 | deg
XFOIL ncrit=9 |  |  |  | L/D Max: | 145.759 | at alpha= | 8 | deg
Re: | 20000000 |  |  | Cd Min: | 0.00451 | at alpha= | -4.5 | deg
Mach: | 0.1 |  |  | Cl=0 at alpha= | -2.6357 | deg
|  |  |  | @ Cl=0.1, Cd= | 0.0050624
|  |  |  | @ Cl=0.4, Cd= | 0.0056964
|  |  |  | @ Cl=0.6, Cd= | 0.005801
alpha (deg) | Cl | Cd | Cm | Cl/Cd
-20 | -1.8276 | 0.02601 | -0.073 | -70.2653
-19.5 | -1.8064 | 0.02337 | -0.0728 | -77.2957
-19 | -1.7808 | 0.02114 | -0.0724 | -84.2384
-18.5 | -1.7521 | 0.01921 | -0.072 | -91.2077
-18 | -1.7182 | 0.01748 | -0.0724 | -98.2952
-17 | -1.6184 | 0.01521 | -0.0747 | -106.4037
-16.5 | -1.5712 | 0.01423 | -0.0746 | -110.4146
-16 | -1.5228 | 0.0133 | -0.0746 | -114.4962
-15.5 | -1.4719 | 0.01246 | -0.0748 | -118.13
-15 | -1.4196 | 0.01172 | -0.0751 | -121.1263
-14.5 | -1.3663 | 0.0111 | -0.0754 | -123.0901
-14 | -1.3115 | 0.01054 | -0.0758 | -124.4307
-13.5 | -1.2562 | 0.01002 | -0.0763 | -125.3693
-13 | -1.2008 | 0.00956 | -0.0767 | -125.6067
-12.5 | -1.1446 | 0.00911 | -0.0773 | -125.6422
-12 | -1.0879 | 0.00869 | -0.0778 | -125.1899
-11.5 | -1.031 | 0.00829 | -0.0784 | -124.3667
-11 | -0.9741 | 0.00787 | -0.079 | -123.7738
-10.5 | -0.9168 | 0.00747 | -0.0796 | -122.7309
-10 | -0.859 | 0.00707 | -0.0803 | -121.4993
-9.5 | -0.8011 | 0.00672 | -0.081 | -119.2113
-9 | -0.7431 | 0.00645 | -0.0816 | -115.2093
-8.5 | -0.6848 | 0.00619 | -0.0822 | -110.63
-8 | -0.6262 | 0.00593 | -0.083 | -105.5987
-7.5 | -0.5676 | 0.00567 | -0.0836 | -100.1058
-7 | -0.509 | 0.00542 | -0.0843 | -93.9114
-6.5 | -0.45 | 0.0052 | -0.085 | -86.5385
-6 | -0.3911 | 0.00498 | -0.0857 | -78.5341
-5.5 | -0.3321 | 0.00477 | -0.0865 | -69.6226
-5 | -0.2732 | 0.0046 | -0.0871 | -59.3913
-4.5 | -0.2148 | 0.00451 | -0.0876 | -47.6275
-4 | -0.1577 | 0.00458 | -0.0879 | -34.4323
-3.5 | -0.1006 | 0.00465 | -0.0882 | -21.6344
-3 | -0.0424 | 0.00462 | -0.0888 | -9.1775
-2.5 | 0.0158 | 0.00459 | -0.0893 | 3.4423
-2 | 0.0733 | 0.00467 | -0.0898 | 15.6959
-1.5 | 0.1257 | 0.00544 | -0.0893 | 23.1066
-0.5 | 0.2414 | 0.00559 | -0.0902 | 43.1843
0 | 0.299 | 0.00571 | -0.0906 | 52.3643
0.5 | 0.3574 | 0.0057 | -0.0912 | 62.7018
1.5 | 0.4744 | 0.00569 | -0.0922 | 83.3743
2 | 0.5325 | 0.00574 | -0.0926 | 92.77
2.5 | 0.5907 | 0.00578 | -0.0929 | 102.1972
3 | 0.6482 | 0.00591 | -0.0931 | 109.6785
3.5 | 0.7057 | 0.00603 | -0.0933 | 117.0315
4 | 0.7627 | 0.00622 | -0.0933 | 122.6206
4.5 | 0.8195 | 0.00641 | -0.0933 | 127.8471
5 | 0.8762 | 0.00661 | -0.0933 | 132.5567
5.5 | 0.9323 | 0.00688 | -0.0931 | 135.5087
6 | 0.9883 | 0.00714 | -0.0929 | 138.4174
6.5 | 1.0442 | 0.00739 | -0.0926 | 141.2991
7 | 1.0998 | 0.00766 | -0.0923 | 143.577
7.5 | 1.1551 | 0.00796 | -0.092 | 145.1131
8 | 1.2098 | 0.0083 | -0.0915 | 145.759
8.5 | 1.264 | 0.0087 | -0.0909 | 145.2874
9 | 1.3178 | 0.00911 | -0.0902 | 144.6542
9.5 | 1.3717 | 0.00948 | -0.0895 | 144.6941
10 | 1.4251 | 0.00986 | -0.0888 | 144.5335
10.5 | 1.4781 | 0.01027 | -0.088 | 143.9241
11 | 1.5307 | 0.0107 | -0.087 | 143.0561
11.5 | 1.5827 | 0.01115 | -0.086 | 141.9462
12 | 1.6341 | 0.01163 | -0.0849 | 140.5073
12.5 | 1.6847 | 0.01214 | -0.0837 | 138.7727
13 | 1.7344 | 0.01271 | -0.0822 | 136.4595
13.5 | 1.7826 | 0.01337 | -0.0806 | 133.3283
14 | 1.8295 | 0.01411 | -0.0787 | 129.6598
14.5 | 1.875 | 0.01489 | -0.0766 | 125.9234
15 | 1.9188 | 0.01574 | -0.0742 | 121.906
15.5 | 1.9607 | 0.01666 | -0.0715 | 117.6891
16 | 2.0001 | 0.01766 | -0.0684 | 113.2559
16.5 | 2.0379 | 0.01862 | -0.0651 | 109.4468
17 | 2.0692 | 0.0196 | -0.0606 | 105.5714
17.5 | 2.0916 | 0.02071 | -0.0548 | 100.9947
18 | 2.114 | 0.02197 | -0.0493 | 96.2221
18.5 | 2.1351 | 0.02341 | -0.0441 | 91.2046
19 | 2.1538 | 0.02507 | -0.0389 | 85.9114
19.5 | 2.17 | 0.02701 | -0.0339 | 80.3406
20 | 2.1821 | 0.02938 | -0.029 | 74.2716

## 149. Re 20M Mach 0.25 (1)
BIGFOIL.COM POLAR EXPORT
bacj
BOEING J |  |  |  | Cl Max: | 1.085 | at alpha= | 8.5 | deg
JavaFoil+Calcfoil stall+Eppler ext transition |  |  |  | L/D Max: | 94.397 | at alpha= | 6.5 | deg
Re: | 20000000 |  |  | Cd Min: | 0.00766 | at alpha= | -4 | deg
Mach: | 0.25 |  |  | Cl=0 at alpha= | -2.9344 | deg
|  |  |  | @ Cl=0.1, Cd= | 0.0082602
|  |  |  | @ Cl=0.4, Cd= | 0.0085425
|  |  |  | @ Cl=0.6, Cd= | 0.09355
alpha (deg) | Cl | Cd | Cm | Cl/Cd
-17 | -0.469 | 0.10862 | -0.048 | -4.318
-16.5 | -0.512 | 0.10369 | -0.048 | -4.939
-16 | -0.556 | 0.09253 | -0.052 | -6.011
-15.5 | -0.595 | 0.08393 | -0.054 | -7.092
-15 | -0.632 | 0.074 | -0.057 | -8.54
-14.5 | -0.664 | 0.06538 | -0.059 | -10.157
-14 | -0.727 | 0.03557 | -0.069 | -20.433
-13.5 | -0.764 | 0.025 | -0.073 | -30.544
-13 | -0.783 | 0.02059 | -0.075 | -38.02
-12.5 | -0.795 | 0.0173 | -0.076 | -45.942
-12 | -0.796 | 0.01541 | -0.077 | -51.656
-11.5 | -0.791 | 0.01381 | -0.079 | -57.253
-11 | -0.778 | 0.01252 | -0.08 | -62.197
-10.5 | -0.76 | 0.00891 | -0.081 | -85.343
-10 | -0.75 | 0.01024 | -0.084 | -73.266
-9.5 | -0.715 | 0.00977 | -0.085 | -73.121
-9 | -0.674 | 0.00938 | -0.085 | -71.919
-8.5 | -0.63 | 0.00879 | -0.086 | -71.753
-8 | -0.583 | 0.00859 | -0.087 | -67.89
-7.5 | -0.533 | 0.00828 | -0.087 | -64.299
-7 | -0.48 | 0.00812 | -0.088 | -59.069
-6.5 | -0.425 | 0.00796 | -0.088 | -53.39
-6 | -0.368 | 0.00787 | -0.089 | -46.804
-5.5 | -0.31 | 0.00778 | -0.089 | -39.874
-5 | -0.251 | 0.00773 | -0.09 | -32.442
-4.5 | -0.191 | 0.00769 | -0.091 | -24.836
-4 | -0.13 | 0.00766 | -0.091 | -17.015
-3.5 | -0.069 | 0.00769 | -0.092 | -9.014
-3 | -0.008 | 0.00777 | -0.092 | -1.035
-2.5 | 0.053 | 0.00801 | -0.093 | 6.67
-2 | 0.115 | 0.00834 | -0.093 | 13.779
-1.5 | 0.177 | 0.00805 | -0.094 | 21.919
-1 | 0.238 | 0.00809 | -0.094 | 29.442
-0.5 | 0.299 | 0.00813 | -0.095 | 36.822
0 | 0.361 | 0.00821 | -0.095 | 43.975
0.5 | 0.422 | 0.00873 | -0.095 | 48.355
1 | 0.482 | 0.00872 | -0.096 | 55.32
1.5 | 0.542 | 0.00883 | -0.096 | 61.404
2 | 0.601 | 0.00878 | -0.097 | 68.466
2.5 | 0.659 | 0.00892 | -0.097 | 73.824
3 | 0.715 | 0.00907 | -0.097 | 78.849
3.5 | 0.769 | 0.00925 | -0.098 | 83.165
4 | 0.821 | 0.00947 | -0.098 | 86.736
4.5 | 0.871 | 0.00969 | -0.099 | 89.839
5 | 0.916 | 0.00995 | -0.099 | 92.08
5.5 | 0.958 | 0.01023 | -0.099 | 93.677
6 | 0.995 | 0.01055 | -0.099 | 94.376
6.5 | 1.027 | 0.01088 | -0.1 | 94.397
7 | 1.052 | 0.01122 | -0.1 | 93.762
7.5 | 1.07 | 0.01159 | -0.1 | 92.37
8 | 1.081 | 0.01197 | -0.101 | 90.327
8.5 | 1.085 | 0.01242 | -0.101 | 87.302
9 | 1.08 | 0.01292 | -0.101 | 83.605
9.5 | 1.067 | 0.01347 | -0.101 | 79.22
10 | 1.046 | 0.01414 | -0.101 | 73.966
10.5 | 1.006 | 0.01475 | -0.101 | 68.236
11 | 0.807 | 0.06158 | -0.066 | 13.106
11.5 | 0.763 | 0.06947 | -0.061 | 10.989
12 | 0.719 | 0.07593 | -0.058 | 9.464
12.5 | 0.671 | 0.08177 | -0.056 | 8.204
13 | 0.619 | 0.08754 | -0.055 | 7.076
13.5 | 0.564 | 0.09355 | -0.054 | 6.03

## 150. Re 20M Mach 0.25 (2)
BIGFOIL.COM POLAR EXPORT
bacj
BOEING J |  |  |  | Cl Max: | 1.9685 | at alpha= | 15 | deg
XFOIL ncrit=9 |  |  |  | L/D Max: | 143.541 | at alpha= | 7.5 | deg
Re: | 20000000 |  |  | Cd Min: | 0.00571 | at alpha= | 1 | deg
Mach: | 0.25 |  |  | Cl=0 at alpha= | -99 | deg
|  |  |  | @ Cl=0.1, Cd= | 0.00575
|  |  |  | @ Cl=0.4, Cd= | 0.0057191
|  |  |  | @ Cl=0.6, Cd= | 0.0058316
alpha (deg) | Cl | Cd | Cm | Cl/Cd
0 | 0.3065 | 0.00575 | -0.0927 | 53.3043
1 | 0.4275 | 0.00571 | -0.0939 | 74.8687
1.5 | 0.488 | 0.00572 | -0.0943 | 85.3147
2 | 0.5482 | 0.00578 | -0.0946 | 94.8443
2.5 | 0.6084 | 0.00584 | -0.0949 | 104.1781
3 | 0.6683 | 0.00597 | -0.095 | 111.943
3.5 | 0.7279 | 0.00612 | -0.0949 | 118.9379
4 | 0.7873 | 0.00631 | -0.0948 | 124.7702
4.5 | 0.8467 | 0.00653 | -0.0945 | 129.6631
5 | 0.9058 | 0.00678 | -0.0942 | 133.5988
5.5 | 0.9647 | 0.00707 | -0.0936 | 136.4498
6 | 1.0239 | 0.00733 | -0.0931 | 139.6862
6.5 | 1.0829 | 0.00762 | -0.0924 | 142.1129
7 | 1.1416 | 0.00796 | -0.0915 | 143.4171
7.5 | 1.2 | 0.00836 | -0.0905 | 143.5407
8 | 1.2582 | 0.00879 | -0.0893 | 143.1399
8.5 | 1.3163 | 0.00924 | -0.088 | 142.4567
9 | 1.3746 | 0.00968 | -0.0866 | 142.0041
9.5 | 1.4327 | 0.01015 | -0.085 | 141.1527
10 | 1.4905 | 0.01066 | -0.0832 | 139.8218
10.5 | 1.5479 | 0.01123 | -0.0812 | 137.8362
11 | 1.6047 | 0.01188 | -0.079 | 135.0758
11.5 | 1.6608 | 0.0126 | -0.0764 | 131.8095
12 | 1.7158 | 0.01342 | -0.0736 | 127.8539
12.5 | 1.7693 | 0.01437 | -0.0703 | 123.1246
13 | 1.8209 | 0.01546 | -0.0666 | 117.7814
13.5 | 1.8693 | 0.01676 | -0.0624 | 111.5334
14 | 1.9131 | 0.01833 | -0.0574 | 104.3699
14.5 | 1.9495 | 0.02026 | -0.0515 | 96.2241
15 | 1.9685 | 0.0226 | -0.0432 | 87.1018
15.5 | 1.9685 | 0.02551 | -0.033 | 77.1658
16 | 1.9527 | 0.02971 | -0.023 | 65.7253
16.5 | 1.9275 | 0.03507 | -0.0144 | 54.9615
17 | 1.8803 | 0.043 | -0.0082 | 43.7279
17.5 | 1.8368 | 0.05241 | -0.0066 | 35.0467
18 | 1.7937 | 0.0644 | -0.0105 | 27.8525
18.5 | 1.7396 | 0.08125 | -0.0213 | 21.4105
19 | 1.6762 | 0.10184 | -0.0354 | 16.4592
19.5 | 1.2221 | 0.19809 | -0.109 | 6.1694

## 151. Re 20M Mach 0.50 (1)
BIGFOIL.COM POLAR EXPORT
bacj
BOEING J |  |  |  | Cl Max: | 1.243 | at alpha= | 20 | deg
JavaFoil+Calcfoil stall+Eppler ext transition |  |  |  | L/D Max: | 83.534 | at alpha= | 4 | deg
Re: | 20000000 |  |  | Cd Min: | 0.00792 | at alpha= | -3.5 | deg
Mach: | 0.5 |  |  | Cl=0 at alpha= | -2.9348 | deg
|  |  |  | @ Cl=0.1, Cd= | 0.00846
|  |  |  | @ Cl=0.4, Cd= | 0.0090513
|  |  |  | @ Cl=0.6, Cd= | 0.0093191
alpha (deg) | Cl | Cd | Cm | Cl/Cd
-20 | -0.937 | 0.18197 | -0.048 | -5.151
-19.5 | -0.912 | 0.16751 | -0.049 | -5.442
-19 | -0.882 | 0.17822 | -0.048 | -4.947
-18.5 | -0.855 | 0.16529 | -0.048 | -5.172
-18 | -0.829 | 0.1502 | -0.049 | -5.52
-17.5 | -0.8 | 0.15398 | -0.048 | -5.197
-17 | -0.773 | 0.14722 | -0.048 | -5.248
-16.5 | -0.747 | 0.13048 | -0.049 | -5.725
-16 | -0.721 | 0.11949 | -0.05 | -6.034
-15.5 | -0.692 | 0.11991 | -0.049 | -5.767
-15 | -0.667 | 0.10596 | -0.051 | -6.296
-14.5 | -0.643 | 0.09434 | -0.055 | -6.821
-14 | -0.612 | 0.09403 | -0.052 | -6.513
-13.5 | -0.596 | 0.07608 | -0.06 | -7.829
-13 | -0.567 | 0.07317 | -0.06 | -7.746
-12.5 | -0.598 | 0.02731 | -0.081 | -21.899
-12 | -0.581 | 0.01943 | -0.085 | -29.916
-11.5 | -0.483 | 0.06293 | -0.062 | -7.678
-11 | -0.48 | 0.0387 | -0.076 | -12.409
-10.5 | -0.477 | 0.02207 | -0.085 | -21.604
-10 | -0.456 | 0.01645 | -0.088 | -27.715
-9.5 | -0.43 | 0.01302 | -0.091 | -33.059
-9 | -0.399 | 0.01214 | -0.092 | -32.891
-8.5 | -0.366 | 0.01237 | -0.092 | -29.564
-8 | -0.53 | 0.00875 | -0.094 | -60.565
-7.5 | -0.541 | 0.00983 | -0.097 | -54.993
-7 | -0.506 | 0.00932 | -0.098 | -54.319
-6.5 | -0.458 | 0.00876 | -0.099 | -52.336
-6 | -0.403 | 0.00837 | -0.099 | -48.13
-5.5 | -0.342 | 0.00824 | -0.1 | -41.479
-5 | -0.278 | 0.00808 | -0.101 | -34.411
-4.5 | -0.212 | 0.00802 | -0.101 | -26.485
-4 | -0.145 | 0.00796 | -0.102 | -18.24
-3.5 | -0.077 | 0.00792 | -0.102 | -9.767
-3 | -0.009 | 0.00797 | -0.103 | -1.126
-2.5 | 0.06 | 0.00816 | -0.104 | 7.312
-2 | 0.128 | 0.00867 | -0.104 | 14.813
-1.5 | 0.197 | 0.0087 | -0.105 | 22.693
-1 | 0.266 | 0.0084 | -0.105 | 31.701
-0.5 | 0.335 | 0.00843 | -0.106 | 39.689
0 | 0.403 | 0.00908 | -0.106 | 44.422
0.5 | 0.471 | 0.00915 | -0.107 | 51.468
1 | 0.538 | 0.00915 | -0.107 | 58.782
1.5 | 0.604 | 0.00933 | -0.108 | 64.672
2 | 0.667 | 0.00932 | -0.108 | 71.588
2.5 | 0.728 | 0.00955 | -0.109 | 76.209
3 | 0.785 | 0.00979 | -0.109 | 80.208
3.5 | 0.835 | 0.01011 | -0.109 | 82.593
4 | 0.876 | 0.01049 | -0.11 | 83.534
4.5 | 0.899 | 0.0109 | -0.11 | 82.441
5 | 0.885 | 0.01142 | -0.11 | 77.46
5.5 | 0.575 | 0.01201 | -0.111 | 47.88
6 | 0.609 | 0.01237 | -0.111 | 49.201
6.5 | 0.642 | 0.01272 | -0.112 | 50.493
7 | 0.676 | 0.01304 | -0.112 | 51.837
7.5 | 0.709 | 0.01338 | -0.112 | 53.034
8 | 0.743 | 0.01356 | -0.112 | 54.791
8.5 | 0.776 | 0.01434 | -0.113 | 54.133
9 | 0.81 | 0.01577 | -0.113 | 51.323
9.5 | 0.691 | 0.05655 | -0.071 | 12.216
10 | 0.876 | 0.01556 | -0.113 | 56.279
10.5 | 0.909 | 0.017 | -0.114 | 53.485
11 | 0.771 | 0.0673 | -0.07 | 11.45
11.5 | 0.96 | 0.0183 | -0.112 | 52.466
12 | 0.833 | 0.07077 | -0.076 | 11.766
12.5 | 0.843 | 0.09056 | -0.063 | 9.308
13 | 0.88 | 0.08362 | -0.073 | 10.528
13.5 | 0.9 | 0.0963 | -0.068 | 9.346
14 | 0.923 | 0.11023 | -0.065 | 8.374
14.5 | 0.954 | 0.10569 | -0.069 | 9.027
15 | 0.978 | 0.11766 | -0.067 | 8.314
15.5 | 1.003 | 0.13288 | -0.066 | 7.545
16 | 1.029 | 0.14283 | -0.066 | 7.205
16.5 | 1.06 | 0.13434 | -0.07 | 7.888
17 | 1.084 | 0.14671 | -0.069 | 7.389
17.5 | 1.109 | 0.16349 | -0.068 | 6.781
18 | 1.136 | 0.1682 | -0.069 | 6.751
18.5 | 1.164 | 0.16767 | -0.071 | 6.944
19 | 1.188 | 0.18512 | -0.07 | 6.419
19.5 | 1.215 | 0.19138 | -0.071 | 6.348
20 | 1.243 | 0.18647 | -0.072 | 6.667

## 152. Re 20M Mach 0.50 (2)
BIGFOIL.COM POLAR EXPORT
bacj
BOEING J |  |  |  | Cl Max: | 1.1779 | at alpha= | 20 | deg
XFOIL ncrit=9 |  |  |  | L/D Max: | 134.948 | at alpha= | 5 | deg
Re: | 20000000 |  |  | Cd Min: | 0.0045 | at alpha= | -3.5 | deg
Mach: | 0.5 |  |  | Cl=0 at alpha= | -2.5698 | deg
|  |  |  | @ Cl=0.1, Cd= | 0.0048529
|  |  |  | @ Cl=0.4, Cd= | 0.0059022
|  |  |  | @ Cl=0.6, Cd= | 0.0059606
alpha (deg) | Cl | Cd | Cm | Cl/Cd
-14 | -0.7251 | 0.12918 | -0.0326 | -5.6131
-13.5 | -0.7378 | 0.11774 | -0.0391 | -6.2663
-13 | -0.7519 | 0.10626 | -0.0461 | -7.076
-12.5 | -0.7672 | 0.09465 | -0.0539 | -8.1057
-12 | -0.7827 | 0.0843 | -0.0598 | -9.2847
-11.5 | -0.7995 | 0.07398 | -0.0657 | -10.807
-11 | -0.8177 | 0.06321 | -0.0723 | -12.9362
-10.5 | -0.8324 | 0.05026 | -0.0806 | -16.5619
-10 | -0.8537 | 0.03837 | -0.0911 | -22.2492
-9.5 | -0.8802 | 0.02889 | -0.0974 | -30.4673
-9 | -0.8961 | 0.01978 | -0.104 | -45.3033
-8.5 | -0.8745 | 0.01104 | -0.1067 | -79.212
-8 | -0.8035 | 0.00783 | -0.1056 | -102.6181
-7.5 | -0.7235 | 0.00688 | -0.104 | -105.1599
-7 | -0.6441 | 0.00632 | -0.1029 | -101.9146
-6.5 | -0.5665 | 0.00593 | -0.1021 | -95.5312
-6 | -0.4904 | 0.00557 | -0.1016 | -88.0431
-5.5 | -0.4153 | 0.00527 | -0.1014 | -78.8046
-5 | -0.3413 | 0.005 | -0.1014 | -68.26
-4.5 | -0.2683 | 0.00474 | -0.1016 | -56.6034
-4 | -0.1964 | 0.00456 | -0.1019 | -43.0702
-3.5 | -0.1264 | 0.0045 | -0.102 | -28.0889
-3 | -0.0592 | 0.00459 | -0.1018 | -12.8976
-2.5 | 0.0096 | 0.00455 | -0.1022 | 2.1099
-2 | 0.0779 | 0.00456 | -0.1026 | 17.0833
-1.5 | 0.1375 | 0.00535 | -0.1015 | 25.7009
-1 | 0.2032 | 0.00565 | -0.1014 | 35.9646
-0.5 | 0.2706 | 0.00578 | -0.1017 | 46.8166
0 | 0.3381 | 0.00592 | -0.1019 | 57.1115
0.5 | 0.4075 | 0.0059 | -0.1024 | 69.0678
1 | 0.4776 | 0.00584 | -0.1029 | 81.7808
1.5 | 0.5471 | 0.0059 | -0.103 | 92.7288
2 | 0.6169 | 0.00598 | -0.1029 | 103.1605
2.5 | 0.687 | 0.00609 | -0.1026 | 112.8079
3 | 0.7569 | 0.00631 | -0.1018 | 119.9525
3.5 | 0.8276 | 0.00653 | -0.1007 | 126.7381
4 | 0.8986 | 0.00683 | -0.0992 | 131.5666
4.5 | 0.9699 | 0.00722 | -0.0971 | 134.3352
5 | 1.0418 | 0.00772 | -0.0945 | 134.9482
5.5 | 1.1099 | 0.00878 | -0.0904 | 126.4123
6 | 1.1538 | 0.01308 | -0.083 | 88.211
6.5 | 1.1693 | 0.02119 | -0.0738 | 55.1817
7 | 1.1619 | 0.03037 | -0.0636 | 38.2581
7.5 | 1.1396 | 0.03949 | -0.0539 | 28.8579
8 | 1.1027 | 0.0471 | -0.044 | 23.4119
8.5 | 1.0601 | 0.05494 | -0.0379 | 19.2956
9 | 1.0227 | 0.0652 | -0.0393 | 15.6856
9.5 | 0.9991 | 0.08008 | -0.0516 | 12.4763
10 | 0.9856 | 0.09514 | -0.0637 | 10.3595
10.5 | 0.969 | 0.10804 | -0.0711 | 8.9689
11 | 0.9557 | 0.12041 | -0.0778 | 7.937
11.5 | 0.9456 | 0.1327 | -0.0843 | 7.1258
12 | 0.9406 | 0.1444 | -0.0904 | 6.5139
12.5 | 0.9413 | 0.15565 | -0.0963 | 6.0475
13 | 0.9463 | 0.16621 | -0.1018 | 5.6934
13.5 | 0.9483 | 0.17855 | -0.1087 | 5.3111
14 | 0.9609 | 0.18828 | -0.114 | 5.1036
14.5 | 0.9736 | 0.19828 | -0.1196 | 4.9102
15 | 0.9846 | 0.20956 | -0.1261 | 4.6984
15.5 | 0.9998 | 0.21981 | -0.132 | 4.5485
16 | 1.018 | 0.22911 | -0.1375 | 4.4433
16.5 | 1.0384 | 0.23751 | -0.1426 | 4.372
17 | 1.0571 | 0.24707 | -0.1484 | 4.2785
17.5 | 1.0769 | 0.25629 | -0.1541 | 4.2019
18 | 1.0945 | 0.26715 | -0.1607 | 4.0969
18.5 | 1.1145 | 0.27647 | -0.1666 | 4.0312
19 | 1.1357 | 0.28507 | -0.1722 | 3.9839
19.5 | 1.1572 | 0.29342 | -0.1777 | 3.9438
20 | 1.1779 | 0.30266 | -0.1838 | 3.8918