## index
index | Re | Mach | Datasource
1 | 50000 | 0 | JavaFoil+Calcfoil stall+Eppler ext transition
2 | 50000 | 0 | XFOIL ncrit=9
3 | 50000 | 0.1 | JavaFoil+Calcfoil stall+Eppler ext transition
4 | 50000 | 0.1 | XFOIL ncrit=9
5 | 50000 | 0.25 | JavaFoil+Calcfoil stall+Eppler ext transition
6 | 50000 | 0.25 | XFOIL ncrit=9
7 | 50000 | 0.5 | JavaFoil+Calcfoil stall+Eppler ext transition
8 | 50000 | 0.5 | XFOIL ncrit=9
9 | 100000 | 0 | JavaFoil+Calcfoil stall+Eppler ext transition
10 | 100000 | 0 | XFOIL ncrit=9
11 | 100000 | 0.1 | JavaFoil+Calcfoil stall+Eppler ext transition
12 | 100000 | 0.1 | XFOIL ncrit=9
13 | 100000 | 0.25 | JavaFoil+Calcfoil stall+Eppler ext transition
14 | 100000 | 0.25 | XFOIL ncrit=9
15 | 100000 | 0.5 | JavaFoil+Calcfoil stall+Eppler ext transition
16 | 100000 | 0.5 | XFOIL ncrit=9
17 | 250000 | 0 | JavaFoil+Calcfoil stall+Eppler ext transition
18 | 250000 | 0 | XFOIL ncrit=9
19 | 250000 | 0.1 | JavaFoil+Calcfoil stall+Eppler ext transition
20 | 250000 | 0.1 | XFOIL ncrit=9
21 | 250000 | 0.25 | JavaFoil+Calcfoil stall+Eppler ext transition
22 | 250000 | 0.25 | XFOIL ncrit=9
23 | 250000 | 0.5 | JavaFoil+Calcfoil stall+Eppler ext transition
24 | 250000 | 0.5 | XFOIL ncrit=9
25 | 500000 | 0 | JavaFoil+Calcfoil stall+Eppler ext transition
26 | 500000 | 0 | XFOIL ncrit=9
27 | 500000 | 0.1 | JavaFoil+Calcfoil stall+Eppler ext transition
28 | 500000 | 0.1 | XFOIL ncrit=9
29 | 500000 | 0.25 | JavaFoil+Calcfoil stall+Eppler ext transition
30 | 500000 | 0.25 | XFOIL ncrit=9
31 | 500000 | 0.5 | JavaFoil+Calcfoil stall+Eppler ext transition
32 | 500000 | 0.5 | XFOIL ncrit=9
33 | 750000 | 0 | JavaFoil+Calcfoil stall+Eppler ext transition
34 | 750000 | 0 | XFOIL ncrit=9
35 | 750000 | 0.1 | JavaFoil+Calcfoil stall+Eppler ext transition
36 | 750000 | 0.1 | XFOIL ncrit=9
37 | 750000 | 0.25 | JavaFoil+Calcfoil stall+Eppler ext transition
38 | 750000 | 0.25 | XFOIL ncrit=9
39 | 750000 | 0.5 | JavaFoil+Calcfoil stall+Eppler ext transition
40 | 750000 | 0.5 | XFOIL ncrit=9
41 | 1000000 | 0 | JavaFoil+Calcfoil stall+Eppler ext transition
42 | 1000000 | 0 | XFOIL ncrit=9
43 | 1000000 | 0.1 | JavaFoil+Calcfoil stall+Eppler ext transition
44 | 1000000 | 0.1 | XFOIL ncrit=9
45 | 1000000 | 0.25 | JavaFoil+Calcfoil stall+Eppler ext transition
46 | 1000000 | 0.25 | XFOIL ncrit=9
47 | 1000000 | 0.5 | JavaFoil+Calcfoil stall+Eppler ext transition
48 | 1000000 | 0.5 | XFOIL ncrit=9
49 | 2000000 | 0 | JavaFoil+Calcfoil stall+Eppler ext transition
50 | 2000000 | 0 | XFOIL ncrit=9
51 | 2000000 | 0.1 | JavaFoil+Calcfoil stall+Eppler ext transition
52 | 2000000 | 0.1 | XFOIL ncrit=9
53 | 2000000 | 0.25 | JavaFoil+Calcfoil stall+Eppler ext transition
54 | 2000000 | 0.25 | XFOIL ncrit=9
55 | 2000000 | 0.5 | JavaFoil+Calcfoil stall+Eppler ext transition
56 | 2000000 | 0.5 | XFOIL ncrit=9
57 | 3000000 | 0 | JavaFoil+Calcfoil stall+Eppler ext transition
58 | 3000000 | 0 | XFOIL ncrit=9
59 | 3000000 | 0.1 | JavaFoil+Calcfoil stall+Eppler ext transition
60 | 3000000 | 0.1 | XFOIL ncrit=9
61 | 3000000 | 0.25 | JavaFoil+Calcfoil stall+Eppler ext transition
62 | 3000000 | 0.25 | XFOIL ncrit=9
63 | 3000000 | 0.5 | JavaFoil+Calcfoil stall+Eppler ext transition
64 | 3000000 | 0.5 | XFOIL ncrit=9
65 | 4000000 | 0 | JavaFoil+Calcfoil stall+Eppler ext transition
66 | 4000000 | 0 | XFOIL ncrit=9
67 | 4000000 | 0.1 | JavaFoil+Calcfoil stall+Eppler ext transition
68 | 4000000 | 0.1 | XFOIL ncrit=9
69 | 4000000 | 0.25 | JavaFoil+Calcfoil stall+Eppler ext transition
70 | 4000000 | 0.25 | XFOIL ncrit=9
71 | 4000000 | 0.5 | JavaFoil+Calcfoil stall+Eppler ext transition
72 | 4000000 | 0.5 | XFOIL ncrit=9
73 | 5000000 | 0 | JavaFoil+Calcfoil stall+Eppler ext transition
74 | 5000000 | 0 | XFOIL ncrit=9
75 | 5000000 | 0.1 | JavaFoil+Calcfoil stall+Eppler ext transition
76 | 5000000 | 0.1 | XFOIL ncrit=9
77 | 5000000 | 0.25 | JavaFoil+Calcfoil stall+Eppler ext transition
78 | 5000000 | 0.25 | XFOIL ncrit=9
79 | 5000000 | 0.5 | JavaFoil+Calcfoil stall+Eppler ext transition
80 | 5000000 | 0.5 | XFOIL ncrit=9
81 | 6000000 | 0 | JavaFoil+Calcfoil stall+Eppler ext transition
82 | 6000000 | 0 | XFOIL ncrit=9
83 | 6000000 | 0.1 | JavaFoil+Calcfoil stall+Eppler ext transition
84 | 6000000 | 0.1 | XFOIL ncrit=9
85 | 6000000 | 0.25 | JavaFoil+Calcfoil stall+Eppler ext transition
86 | 6000000 | 0.25 | XFOIL ncrit=9
87 | 6000000 | 0.5 | JavaFoil+Calcfoil stall+Eppler ext transition
88 | 6000000 | 0.5 | XFOIL ncrit=9
89 | 7000000 | 0 | JavaFoil+Calcfoil stall+Eppler ext transition
90 | 7000000 | 0 | XFOIL ncrit=9
91 | 7000000 | 0.1 | JavaFoil+Calcfoil stall+Eppler ext transition
92 | 7000000 | 0.1 | XFOIL ncrit=9
93 | 7000000 | 0.25 | JavaFoil+Calcfoil stall+Eppler ext transition
94 | 7000000 | 0.25 | XFOIL ncrit=9
95 | 7000000 | 0.5 | JavaFoil+Calcfoil stall+Eppler ext transition
96 | 7000000 | 0.5 | XFOIL ncrit=9
97 | 8000000 | 0 | JavaFoil+Calcfoil stall+Eppler ext transition
98 | 8000000 | 0 | XFOIL ncrit=9
99 | 8000000 | 0.1 | JavaFoil+Calcfoil stall+Eppler ext transition
100 | 8000000 | 0.1 | XFOIL ncrit=9
101 | 8000000 | 0.25 | JavaFoil+Calcfoil stall+Eppler ext transition
102 | 8000000 | 0.25 | XFOIL ncrit=9
103 | 8000000 | 0.5 | JavaFoil+Calcfoil stall+Eppler ext transition
104 | 8000000 | 0.5 | XFOIL ncrit=9
105 | 10000000 | 0 | JavaFoil+Calcfoil stall+Eppler ext transition
106 | 10000000 | 0 | XFOIL ncrit=9
107 | 10000000 | 0.1 | JavaFoil+Calcfoil stall+Eppler ext transition
108 | 10000000 | 0.1 | XFOIL ncrit=9
109 | 10000000 | 0.25 | JavaFoil+Calcfoil stall+Eppler ext transition
110 | 10000000 | 0.25 | XFOIL ncrit=9
111 | 10000000 | 0.5 | JavaFoil+Calcfoil stall+Eppler ext transition
112 | 10000000 | 0.5 | XFOIL ncrit=9
113 | 12000000 | 0 | JavaFoil+Calcfoil stall+Eppler ext transition
114 | 12000000 | 0 | XFOIL ncrit=9
115 | 12000000 | 0.1 | JavaFoil+Calcfoil stall+Eppler ext transition
116 | 12000000 | 0.1 | XFOIL ncrit=9
117 | 12000000 | 0.25 | JavaFoil+Calcfoil stall+Eppler ext transition
118 | 12000000 | 0.25 | XFOIL ncrit=9
119 | 12000000 | 0.5 | JavaFoil+Calcfoil stall+Eppler ext transition
120 | 12000000 | 0.5 | XFOIL ncrit=9
121 | 14000000 | 0 | JavaFoil+Calcfoil stall+Eppler ext transition
122 | 14000000 | 0 | XFOIL ncrit=9
123 | 14000000 | 0.1 | JavaFoil+Calcfoil stall+Eppler ext transition
124 | 14000000 | 0.1 | XFOIL ncrit=9
125 | 14000000 | 0.25 | JavaFoil+Calcfoil stall+Eppler ext transition
126 | 14000000 | 0.25 | XFOIL ncrit=9
127 | 14000000 | 0.5 | JavaFoil+Calcfoil stall+Eppler ext transition
128 | 14000000 | 0.5 | XFOIL ncrit=9
129 | 16000000 | 0 | JavaFoil+Calcfoil stall+Eppler ext transition
130 | 16000000 | 0 | XFOIL ncrit=9
131 | 16000000 | 0.1 | JavaFoil+Calcfoil stall+Eppler ext transition
132 | 16000000 | 0.1 | XFOIL ncrit=9
133 | 16000000 | 0.25 | JavaFoil+Calcfoil stall+Eppler ext transition
134 | 16000000 | 0.25 | XFOIL ncrit=9
135 | 16000000 | 0.5 | JavaFoil+Calcfoil stall+Eppler ext transition
136 | 16000000 | 0.5 | XFOIL ncrit=9
137 | 18000000 | 0 | JavaFoil+Calcfoil stall+Eppler ext transition
138 | 18000000 | 0 | XFOIL ncrit=9
139 | 18000000 | 0.1 | JavaFoil+Calcfoil stall+Eppler ext transition
140 | 18000000 | 0.1 | XFOIL ncrit=9
141 | 18000000 | 0.25 | JavaFoil+Calcfoil stall+Eppler ext transition
142 | 18000000 | 0.25 | XFOIL ncrit=9
143 | 18000000 | 0.5 | JavaFoil+Calcfoil stall+Eppler ext transition
144 | 18000000 | 0.5 | XFOIL ncrit=9
145 | 20000000 | 0 | JavaFoil+Calcfoil stall+Eppler ext transition
146 | 20000000 | 0 | XFOIL ncrit=9
147 | 20000000 | 0.1 | JavaFoil+Calcfoil stall+Eppler ext transition
148 | 20000000 | 0.1 | XFOIL ncrit=9
149 | 20000000 | 0.25 | JavaFoil+Calcfoil stall+Eppler ext transition
150 | 20000000 | 0.25 | XFOIL ncrit=9
151 | 20000000 | 0.5 | JavaFoil+Calcfoil stall+Eppler ext transition
152 | 20000000 | 0.5 | XFOIL ncrit=9

## 1. Re 50k Mach 0.00 (1)
BIGFOIL.COM POLAR EXPORT
NACA66-110 a=0.8
NACA66-110 a=0.8 |  |  |  | Cl Max: | 0.722 | at alpha= | 9.5 | deg
JavaFoil+Calcfoil stall+Eppler ext transition |  |  |  | L/D Max: | 21.291 | at alpha= | 2.5 | deg
Re: | 50000 |  |  | Cd Min: | 0.01548 | at alpha= | -1.5 | deg
Mach: | 0 |  |  | Cl=0 at alpha= | -0.78947 | deg
|  |  |  | @ Cl=0.1, Cd= | 0.016395
|  |  |  | @ Cl=0.4, Cd= | 0.03806
|  |  |  | @ Cl=0.6, Cd= | 0.27186
alpha (deg) | Cl | Cd | Cm | Cl/Cd
-15 | -0.468 | 0.31565 | 0.001 | -1.482
-14.5 | -0.492 | 0.27361 | 0.001 | -1.8
-14 | -0.514 | 0.25043 | 0 | -2.054
-13.5 | -0.532 | 0.23647 | 0 | -2.251
-13 | -0.549 | 0.19844 | 0 | -2.768
-12.5 | -0.565 | 0.19452 | 0 | -2.903
-12 | -0.578 | 0.16365 | -0.001 | -3.534
-11.5 | -0.589 | 0.14939 | -0.001 | -3.946
-11 | -0.598 | 0.13722 | -0.001 | -4.355
-10.5 | -0.602 | 0.12121 | -0.001 | -4.97
-10 | -0.604 | 0.11028 | -0.001 | -5.473
-9.5 | -0.601 | 0.09902 | -0.002 | -6.065
-9 | -0.593 | 0.08893 | -0.002 | -6.671
-8.5 | -0.581 | 0.08222 | -0.002 | -7.071
-8 | -0.565 | 0.07442 | -0.003 | -7.591
-7.5 | -0.544 | 0.06753 | -0.003 | -8.056
-7 | -0.519 | 0.06185 | -0.003 | -8.388
-6.5 | -0.49 | 0.05787 | -0.004 | -8.46
-6 | -0.457 | 0.05341 | -0.004 | -8.55
-5.5 | -0.42 | 0.04963 | -0.004 | -8.473
-5 | -0.382 | 0.04669 | -0.005 | -8.172
-4.5 | -0.34 | 0.04372 | -0.005 | -7.785
-4 | -0.297 | 0.04125 | -0.005 | -7.2
-3.5 | -0.252 | 0.03919 | -0.006 | -6.437
-3 | -0.207 | 0.03751 | -0.006 | -5.514
-2.5 | -0.161 | 0.03613 | -0.007 | -4.447
-2 | -0.141 | 0.01696 | -0.016 | -8.329
-1.5 | -0.083 | 0.01548 | -0.017 | -5.357
-1 | -0.024 | 0.0165 | -0.017 | -1.427
-0.5 | 0.033 | 0.01636 | -0.018 | 2.039
0 | 0.09 | 0.01637 | -0.018 | 5.524
0.5 | 0.147 | 0.01651 | -0.019 | 8.919
1 | 0.203 | 0.01669 | -0.02 | 12.192
1.5 | 0.259 | 0.0169 | -0.021 | 15.357
2 | 0.325 | 0.01757 | -0.022 | 18.5
2.5 | 0.382 | 0.01793 | -0.023 | 21.291
3 | 0.356 | 0.03629 | -0.011 | 9.798
3.5 | 0.4 | 0.03806 | -0.011 | 10.523
4 | 0.444 | 0.04018 | -0.011 | 11.052
4.5 | 0.486 | 0.04252 | -0.011 | 11.426
5 | 0.525 | 0.04531 | -0.011 | 11.597
5.5 | 0.563 | 0.04858 | -0.011 | 11.582
6 | 0.597 | 0.0524 | -0.011 | 11.39
6.5 | 0.628 | 0.05693 | -0.011 | 11.022
7 | 0.654 | 0.0617 | -0.011 | 10.606
7.5 | 0.677 | 0.06679 | -0.011 | 10.138
8 | 0.695 | 0.07335 | -0.011 | 9.48
8.5 | 0.709 | 0.07966 | -0.011 | 8.901
9 | 0.718 | 0.08681 | -0.011 | 8.272
9.5 | 0.722 | 0.09741 | -0.011 | 7.417
10 | 0.722 | 0.1101 | -0.011 | 6.56
10.5 | 0.718 | 0.12249 | -0.011 | 5.862
11 | 0.708 | 0.13286 | -0.011 | 5.329
11.5 | 0.688 | 0.15221 | -0.011 | 4.523
12 | 0.666 | 0.16612 | -0.012 | 4.007
12.5 | 0.64 | 0.18869 | -0.012 | 3.393
13 | 0.613 | 0.20238 | -0.012 | 3.028
13.5 | 0.585 | 0.22612 | -0.012 | 2.585
14 | 0.556 | 0.23627 | -0.012 | 2.352
14.5 | 0.527 | 0.27186 | -0.013 | 1.937

## 2. Re 50k Mach 0.00 (2)
BIGFOIL.COM POLAR EXPORT
NACA66-110 a=0.8
NACA66-110 a=0.8 |  |  |  | Cl Max: | 0.847 | at alpha= | 19.5 | deg
XFOIL ncrit=9 |  |  |  | L/D Max: | 20.7697 | at alpha= | 5.5 | deg
Re: | 50000 |  |  | Cd Min: | 0.25872 | at alpha= | 19.5 | deg
Mach: | 0 |  |  | Cl=0 at alpha= | 1.7649 | deg
|  |  |  | @ Cl=0.1, Cd= | 0.025027
|  |  |  | @ Cl=0.4, Cd= | 0.03174
|  |  |  | @ Cl=0.6, Cd= | 0.031503
alpha (deg) | Cl | Cd | Cm | Cl/Cd
-20 | -0.7458 | 0.24567 | 0.0434 | -3.0358
-19.5 | -0.7377 | 0.24482 | 0.0372 | -3.0132
-19 | -0.7162 | 0.23391 | 0.0345 | -3.0619
-18.5 | -0.6979 | 0.22676 | 0.0313 | -3.0777
-18 | -0.6902 | 0.22435 | 0.0257 | -3.0764
-17.5 | -0.6703 | 0.21467 | 0.0229 | -3.1225
-17 | -0.6531 | 0.20774 | 0.0198 | -3.1438
-16.5 | -0.6578 | 0.2082 | 0.0134 | -3.1595
-16 | -0.6244 | 0.19437 | 0.0129 | -3.2124
-15.5 | -0.6355 | 0.19487 | 0.0064 | -3.2611
-15 | -0.6056 | 0.18298 | 0.0055 | -3.3097
-14.5 | -0.5864 | 0.1742 | 0.0036 | -3.3662
-14 | -0.5832 | 0.16855 | -0.0002 | -3.4601
-13.5 | -0.5833 | 0.16391 | -0.0039 | -3.5587
-13 | -0.5677 | 0.15563 | -0.0056 | -3.6478
-12.5 | -0.5594 | 0.14846 | -0.0077 | -3.768
-12 | -0.5604 | 0.14245 | -0.0104 | -3.934
-11.5 | -0.5323 | 0.13319 | -0.0096 | -3.9965
-11 | -0.5215 | 0.12592 | -0.0102 | -4.1415
-10.5 | -0.5197 | 0.11952 | -0.0111 | -4.3482
-10 | -0.5047 | 0.11247 | -0.0105 | -4.4874
-9.5 | -0.5062 | 0.10702 | -0.0097 | -4.73
-9 | -0.4996 | 0.10125 | -0.0075 | -4.9343
-8.5 | -0.4758 | 0.09495 | -0.0039 | -5.0111
-8 | -0.4463 | 0.08752 | -0.0019 | -5.0994
-6.5 | -0.6651 | 0.05951 | -0.0161 | -11.1763
-6 | -0.6634 | 0.04968 | -0.0142 | -13.3535
-5.5 | -0.6378 | 0.04319 | -0.0099 | -14.7673
-5 | -0.6029 | 0.03739 | -0.0064 | -16.1246
-4 | -0.1275 | 0.02497 | -0.0444 | -5.1061
-3.5 | -0.1197 | 0.02448 | -0.0391 | -4.8897
-3 | -0.1125 | 0.02416 | -0.0334 | -4.6565
-2.5 | -0.1044 | 0.02392 | -0.0275 | -4.3645
-2 | -0.0951 | 0.02372 | -0.0217 | -4.0093
-1.5 | -0.085 | 0.02354 | -0.0159 | -3.6109
-1 | -0.0744 | 0.02337 | -0.0102 | -3.1836
-0.5 | -0.0636 | 0.02319 | -0.0044 | -2.7426
0 | -0.0531 | 0.02302 | 0.0015 | -2.3067
0.5 | -0.0426 | 0.02284 | 0.0074 | -1.8651
1 | -0.0304 | 0.0227 | 0.0131 | -1.3392
1.5 | -0.0133 | 0.02272 | 0.0178 | -0.58539
2 | 0.0118 | 0.023 | 0.0211 | 0.51304
2.5 | 0.0426 | 0.02355 | 0.0232 | 1.8089
3 | 0.0762 | 0.02433 | 0.0245 | 3.1319
3.5 | 0.1107 | 0.02534 | 0.0255 | 4.3686
4 | 0.1448 | 0.02659 | 0.0261 | 5.4457
4.5 | 0.1778 | 0.02813 | 0.0264 | 6.3207
5 | 0.2651 | 0.0319 | 0.0157 | 8.3103
5.5 | 0.653 | 0.03144 | -0.0073 | 20.7697
6 | 0.703 | 0.03566 | -0.0048 | 19.714
6.5 | 0.7419 | 0.04099 | -0.0009 | 18.0995
7 | 0.7765 | 0.04833 | 0.0026 | 16.0666
7.5 | 0.7948 | 0.05555 | 0.0076 | 14.3078
8 | 0.7851 | 0.06483 | 0.0119 | 12.1101
8.5 | 0.6915 | 0.07963 | 0.0054 | 8.6839
9 | 0.5752 | 0.09898 | -0.0186 | 5.8113
9.5 | 0.5985 | 0.10752 | -0.0189 | 5.5664
10 | 0.5962 | 0.11379 | -0.0182 | 5.2395
10.5 | 0.6105 | 0.12109 | -0.0177 | 5.0417
11 | 0.6303 | 0.1291 | -0.017 | 4.8823
11.5 | 0.6313 | 0.13555 | -0.0176 | 4.6573
12 | 0.6538 | 0.14436 | -0.0175 | 4.529
12.5 | 0.6482 | 0.15014 | -0.0201 | 4.3173
13 | 0.684 | 0.16108 | -0.0193 | 4.2463
13.5 | 0.6815 | 0.16715 | -0.0226 | 4.0772
14 | 0.6844 | 0.17337 | -0.0258 | 3.9476
14.5 | 0.6928 | 0.18008 | -0.0286 | 3.8472
15 | 0.7113 | 0.18886 | -0.0307 | 3.7663
15.5 | 0.7236 | 0.19556 | -0.0336 | 3.7001
16 | 0.7246 | 0.20007 | -0.0388 | 3.6217
16.5 | 0.7486 | 0.21045 | -0.0405 | 3.5571
17 | 0.7528 | 0.21379 | -0.0458 | 3.5212
17.5 | 0.7729 | 0.22304 | -0.0484 | 3.4653
18 | 0.7829 | 0.22739 | -0.0532 | 3.443
18.5 | 0.8018 | 0.23646 | -0.0561 | 3.3908
19 | 0.8116 | 0.24017 | -0.0615 | 3.3793
19.5 | 0.847 | 0.25872 | -0.0613 | 3.2738
20 | 0.8458 | 0.2553 | -0.0689 | 3.313

## 3. Re 50k Mach 0.10 (1)
BIGFOIL.COM POLAR EXPORT
NACA66-110 a=0.8
NACA66-110 a=0.8 |  |  |  | Cl Max: | 0.714 | at alpha= | 9.5 | deg
JavaFoil+Calcfoil stall+Eppler ext transition |  |  |  | L/D Max: | 21.347 | at alpha= | 2.5 | deg
Re: | 50000 |  |  | Cd Min: | 0.01556 | at alpha= | -1.5 | deg
Mach: | 0.1 |  |  | Cl=0 at alpha= | -0.7931 | deg
|  |  |  | @ Cl=0.1, Cd= | 0.016422
|  |  |  | @ Cl=0.4, Cd= | 0.037946
|  |  |  | @ Cl=0.6, Cd= | 0.29056
alpha (deg) | Cl | Cd | Cm | Cl/Cd
-15 | -0.424 | 0.34462 | 0.001 | -1.231
-14.5 | -0.452 | 0.29669 | 0.001 | -1.523
-14 | -0.477 | 0.26941 | 0 | -1.77
-13.5 | -0.498 | 0.25503 | 0 | -1.953
-13 | -0.518 | 0.21223 | 0 | -2.443
-12.5 | -0.537 | 0.20813 | 0 | -2.582
-12 | -0.554 | 0.17353 | -0.001 | -3.195
-11.5 | -0.569 | 0.16571 | -0.001 | -3.432
-11 | -0.58 | 0.1388 | -0.001 | -4.181
-10.5 | -0.588 | 0.12714 | -0.001 | -4.628
-10 | -0.593 | 0.11211 | -0.002 | -5.285
-9.5 | -0.592 | 0.1001 | -0.002 | -5.916
-9 | -0.587 | 0.09228 | -0.002 | -6.363
-8.5 | -0.577 | 0.08328 | -0.002 | -6.933
-8 | -0.563 | 0.07514 | -0.003 | -7.487
-7.5 | -0.543 | 0.06895 | -0.003 | -7.875
-7 | -0.519 | 0.06286 | -0.003 | -8.253
-6.5 | -0.49 | 0.05767 | -0.004 | -8.501
-6 | -0.458 | 0.05404 | -0.004 | -8.472
-5.5 | -0.422 | 0.05004 | -0.004 | -8.431
-5 | -0.383 | 0.04652 | -0.005 | -8.234
-4.5 | -0.342 | 0.04374 | -0.005 | -7.816
-4 | -0.298 | 0.04139 | -0.005 | -7.209
-3.5 | -0.253 | 0.03929 | -0.006 | -6.452
-3 | -0.208 | 0.03758 | -0.007 | -5.53
-2.5 | -0.161 | 0.03612 | -0.007 | -4.47
-2 | -0.142 | 0.01699 | -0.016 | -8.354
-1.5 | -0.083 | 0.01556 | -0.017 | -5.356
-1 | -0.024 | 0.01653 | -0.017 | -1.432
-0.5 | 0.034 | 0.01638 | -0.018 | 2.048
0 | 0.091 | 0.0164 | -0.018 | 5.54
0.5 | 0.148 | 0.01654 | -0.019 | 8.942
1 | 0.204 | 0.01673 | -0.02 | 12.222
1.5 | 0.261 | 0.01692 | -0.021 | 15.411
2 | 0.327 | 0.01761 | -0.022 | 18.542
2.5 | 0.384 | 0.01797 | -0.023 | 21.347
3 | 0.357 | 0.03635 | -0.011 | 9.831
3.5 | 0.402 | 0.03802 | -0.011 | 10.582
4 | 0.446 | 0.04031 | -0.011 | 11.069
4.5 | 0.488 | 0.04267 | -0.011 | 11.433
5 | 0.528 | 0.04551 | -0.011 | 11.592
5.5 | 0.565 | 0.04891 | -0.011 | 11.543
6 | 0.598 | 0.05218 | -0.011 | 11.467
6.5 | 0.629 | 0.05673 | -0.011 | 11.079
7 | 0.655 | 0.06178 | -0.011 | 10.597
7.5 | 0.676 | 0.06755 | -0.011 | 10.012
8 | 0.693 | 0.0742 | -0.011 | 9.343
8.5 | 0.705 | 0.08226 | -0.011 | 8.571
9 | 0.712 | 0.09001 | -0.011 | 7.91
9.5 | 0.714 | 0.09865 | -0.011 | 7.236
10 | 0.711 | 0.11591 | -0.011 | 6.132
10.5 | 0.703 | 0.12757 | -0.011 | 5.514
11 | 0.69 | 0.14219 | -0.011 | 4.852
11.5 | 0.666 | 0.15674 | -0.011 | 4.25
12 | 0.639 | 0.17212 | -0.012 | 3.713
12.5 | 0.61 | 0.19311 | -0.012 | 3.156
13 | 0.578 | 0.22364 | -0.012 | 2.585
13.5 | 0.546 | 0.24216 | -0.013 | 2.255
14 | 0.514 | 0.27153 | -0.013 | 1.891
14.5 | 0.481 | 0.29056 | -0.013 | 1.657

## 4. Re 50k Mach 0.10 (2)
BIGFOIL.COM POLAR EXPORT
NACA66-110 a=0.8
NACA66-110 a=0.8 |  |  |  | Cl Max: | 0.8497 | at alpha= | 20 | deg
XFOIL ncrit=9 |  |  |  | L/D Max: | 20.7053 | at alpha= | 5.5 | deg
Re: | 50000 |  |  | Cd Min: | 0.25692 | at alpha= | 20 | deg
Mach: | 0.1 |  |  | Cl=0 at alpha= | 1.7652 | deg
|  |  |  | @ Cl=0.1, Cd= | 0.025125
|  |  |  | @ Cl=0.4, Cd= | 0.031946
|  |  |  | @ Cl=0.6, Cd= | 0.031802
alpha (deg) | Cl | Cd | Cm | Cl/Cd
-20 | -0.7482 | 0.24655 | 0.0436 | -3.0347
-19.5 | -0.7413 | 0.24664 | 0.0372 | -3.0056
-19 | -0.7172 | 0.23419 | 0.035 | -3.0625
-18.5 | -0.6997 | 0.22747 | 0.0315 | -3.076
-18 | -0.6936 | 0.22594 | 0.0256 | -3.0698
-17.5 | -0.6704 | 0.21485 | 0.0234 | -3.1203
-17 | -0.6548 | 0.20851 | 0.0199 | -3.1404
-16.5 | -0.6616 | 0.20983 | 0.0132 | -3.153
-16 | -0.6257 | 0.19503 | 0.0129 | -3.2082
-15.5 | -0.6153 | 0.18874 | 0.0091 | -3.26
-15 | -0.6087 | 0.1842 | 0.0053 | -3.3046
-14.5 | -0.5868 | 0.17473 | 0.0036 | -3.3583
-14 | -0.5782 | 0.16813 | 0.0004 | -3.439
-13.5 | -0.5869 | 0.1651 | -0.0044 | -3.5548
-13 | -0.5712 | 0.15673 | -0.006 | -3.6445
-12.5 | -0.563 | 0.14953 | -0.0082 | -3.7651
-12 | -0.54 | 0.14024 | -0.0084 | -3.8505
-11.5 | -0.5348 | 0.13401 | -0.0099 | -3.9907
-11 | -0.5193 | 0.1263 | -0.0102 | -4.1116
-10.5 | -0.5125 | 0.11949 | -0.0107 | -4.2891
-10 | -0.5009 | 0.11273 | -0.0104 | -4.4434
-9.5 | -0.5105 | 0.10787 | -0.01 | -4.7325
-9 | -0.4751 | 0.09981 | -0.0073 | -4.76
-8.5 | -0.4723 | 0.09501 | -0.0042 | -4.9711
-7 | -0.553 | 0.07214 | -0.0092 | -7.6657
-6 | -0.6647 | 0.05015 | -0.0146 | -13.2542
-5.5 | -0.6405 | 0.04369 | -0.0101 | -14.6601
-5 | -0.6062 | 0.03781 | -0.0066 | -16.0328
-4.5 | -0.5626 | 0.03322 | -0.0032 | -16.9356
-4 | -0.1284 | 0.0251 | -0.0445 | -5.1155
-3.5 | -0.1207 | 0.0246 | -0.0392 | -4.9065
-3 | -0.1135 | 0.02428 | -0.0334 | -4.6746
-2.5 | -0.1052 | 0.02403 | -0.0276 | -4.3779
-2 | -0.0958 | 0.02382 | -0.0218 | -4.0218
-1.5 | -0.0855 | 0.02363 | -0.016 | -3.6183
-1 | -0.0746 | 0.02346 | -0.0103 | -3.1799
-0.5 | -0.0637 | 0.02329 | -0.0045 | -2.7351
0 | -0.0529 | 0.02311 | 0.0014 | -2.2891
0.5 | -0.0422 | 0.02293 | 0.0073 | -1.8404
1 | -0.03 | 0.0228 | 0.013 | -1.3158
1.5 | -0.0131 | 0.02281 | 0.0178 | -0.57431
2 | 0.0116 | 0.02308 | 0.0212 | 0.5026
2.5 | 0.0423 | 0.02363 | 0.0233 | 1.7901
3 | 0.0759 | 0.02442 | 0.0247 | 3.1081
3.5 | 0.1104 | 0.02543 | 0.0257 | 4.3413
4 | 0.1445 | 0.02669 | 0.0263 | 5.414
4.5 | 0.1776 | 0.02824 | 0.0266 | 6.289
5 | 0.2687 | 0.03204 | 0.0153 | 8.3864
5.5 | 0.6576 | 0.03176 | -0.0072 | 20.7053
6 | 0.7063 | 0.03603 | -0.0045 | 19.6031
6.5 | 0.744 | 0.04142 | -0.0004 | 17.9623
7 | 0.7776 | 0.0488 | 0.0032 | 15.9344
7.5 | 0.794 | 0.05597 | 0.0083 | 14.1862
8 | 0.7807 | 0.06493 | 0.0128 | 12.0237
9 | 0.5748 | 0.09927 | -0.0183 | 5.7903
9.5 | 0.598 | 0.10793 | -0.0188 | 5.5406
10 | 0.5955 | 0.1142 | -0.0182 | 5.2145
10.5 | 0.6075 | 0.1214 | -0.0179 | 5.0041
11 | 0.6341 | 0.12996 | -0.0169 | 4.8792
11.5 | 0.6334 | 0.1363 | -0.0175 | 4.6471
12 | 0.6584 | 0.1454 | -0.0173 | 4.5282
12.5 | 0.6475 | 0.15065 | -0.0203 | 4.298
13 | 0.6636 | 0.15858 | -0.0215 | 4.1846
13.5 | 0.6857 | 0.1683 | -0.0224 | 4.0743
14 | 0.6882 | 0.17452 | -0.0256 | 3.9434
14.5 | 0.6964 | 0.18122 | -0.0285 | 3.8428
15 | 0.7156 | 0.19024 | -0.0305 | 3.7616
15.5 | 0.7176 | 0.19443 | -0.0349 | 3.6908
16 | 0.726 | 0.20073 | -0.0391 | 3.6168
16.5 | 0.7529 | 0.21203 | -0.0404 | 3.5509
17 | 0.7539 | 0.21432 | -0.0463 | 3.5176
17.5 | 0.7768 | 0.2246 | -0.0484 | 3.4586
18 | 0.7841 | 0.22787 | -0.0538 | 3.441
18.5 | 0.8058 | 0.2381 | -0.0562 | 3.3843
19 | 0.8139 | 0.24093 | -0.0621 | 3.3782
19.5 | 0.839 | 0.25233 | -0.0637 | 3.325
20 | 0.8497 | 0.25692 | -0.0691 | 3.3073

## 5. Re 50k Mach 0.25 (1)
BIGFOIL.COM POLAR EXPORT
NACA66-110 a=0.8
NACA66-110 a=0.8 |  |  |  | Cl Max: | 0.67 | at alpha= | 8 | deg
JavaFoil+Calcfoil stall+Eppler ext transition |  |  |  | L/D Max: | 18.829 | at alpha= | 2 | deg
Re: | 50000 |  |  | Cd Min: | 0.01656 | at alpha= | 0 | deg
Mach: | 0.25 |  |  | Cl=0 at alpha= | -0.7931 | deg
|  |  |  | @ Cl=0.1, Cd= | 0.016578
|  |  |  | @ Cl=0.4, Cd= | 0.50457
|  |  |  | @ Cl=0.6, Cd= | 0.50457
alpha (deg) | Cl | Cd | Cm | Cl/Cd
-13.5 | -0.127 | 0.25758 | 0 | -0.494
-13 | -0.216 | 0.48471 | 0 | -0.446
-12.5 | -0.279 | 0.34899 | 0 | -0.799
-12 | -0.334 | 0.28547 | -0.001 | -1.169
-11.5 | -0.383 | 0.2391 | -0.001 | -1.602
-11 | -0.427 | 0.196 | -0.001 | -2.177
-10.5 | -0.464 | 0.16375 | -0.001 | -2.837
-10 | -0.495 | 0.14197 | -0.002 | -3.489
-9.5 | -0.519 | 0.11995 | -0.002 | -4.325
-9 | -0.534 | 0.10499 | -0.002 | -5.087
-8.5 | -0.541 | 0.0939 | -0.002 | -5.764
-8 | -0.54 | 0.08289 | -0.003 | -6.516
-7.5 | -0.531 | 0.07417 | -0.003 | -7.16
-7 | -0.515 | 0.06598 | -0.003 | -7.8
-6.5 | -0.492 | 0.06114 | -0.004 | -8.04
-6 | -0.463 | 0.05613 | -0.004 | -8.243
-5.5 | -0.429 | 0.05223 | -0.004 | -8.208
-5 | -0.391 | 0.04739 | -0.005 | -8.248
-4.5 | -0.35 | 0.04464 | -0.005 | -7.836
-4 | -0.306 | 0.0419 | -0.006 | -7.299
-3.5 | -0.26 | 0.03961 | -0.006 | -6.564
-3 | -0.213 | 0.03779 | -0.007 | -5.644
-2.5 | -0.166 | 0.03631 | -0.007 | -4.565
-2 | -0.118 | 0.03482 | -0.008 | -3.385
-1.5 | -0.086 | 0.01692 | -0.017 | -5.061
-1 | -0.024 | 0.01676 | -0.017 | -1.447
-0.5 | 0.034 | 0.01661 | -0.018 | 2.069
0 | 0.093 | 0.01656 | -0.019 | 5.63
0.5 | 0.152 | 0.01671 | -0.02 | 9.086
1 | 0.21 | 0.0169 | -0.02 | 12.413
1.5 | 0.268 | 0.01713 | -0.021 | 15.62
2 | 0.335 | 0.0178 | -0.023 | 18.829
2.5 | 0.32 | 0.0349 | -0.012 | 9.18
3 | 0.367 | 0.03669 | -0.011 | 9.996
3.5 | 0.413 | 0.03838 | -0.011 | 10.753
4 | 0.457 | 0.04076 | -0.011 | 11.22
4.5 | 0.499 | 0.04319 | -0.011 | 11.561
5 | 0.539 | 0.04659 | -0.011 | 11.56
5.5 | 0.574 | 0.04998 | -0.011 | 11.492
6 | 0.606 | 0.05371 | -0.011 | 11.277
6.5 | 0.632 | 0.05881 | -0.011 | 10.741
7 | 0.652 | 0.06496 | -0.011 | 10.034
7.5 | 0.665 | 0.07229 | -0.011 | 9.199
8 | 0.67 | 0.08388 | -0.01 | 7.994
8.5 | 0.668 | 0.09069 | -0.011 | 7.366
9 | 0.657 | 0.10343 | -0.011 | 6.353
9.5 | 0.638 | 0.12104 | -0.011 | 5.269
10 | 0.61 | 0.13834 | -0.012 | 4.409
10.5 | 0.575 | 0.16804 | -0.012 | 3.419
11 | 0.529 | 0.19907 | -0.012 | 2.656
11.5 | 0.467 | 0.32077 | -0.014 | 1.454
12 | 0.397 | 0.27969 | -0.012 | 1.42
12.5 | 0.322 | 0.39174 | -0.012 | 0.822
13 | 0.238 | 0.50457 | -0.013 | 0.472

## 6. Re 50k Mach 0.25 (2)
BIGFOIL.COM POLAR EXPORT
NACA66-110 a=0.8
NACA66-110 a=0.8 |  |  |  | Cl Max: | 0.8743 | at alpha= | 20 | deg
XFOIL ncrit=9 |  |  |  | L/D Max: | 20.2983 | at alpha= | 5.5 | deg
Re: | 50000 |  |  | Cd Min: | 0.2681 | at alpha= | 20 | deg
Mach: | 0.25 |  |  | Cl=0 at alpha= | 1.7609 | deg
|  |  |  | @ Cl=0.1, Cd= | 0.02565
|  |  |  | @ Cl=0.4, Cd= | 0.030937
|  |  |  | @ Cl=0.6, Cd= | 0.03278
alpha (deg) | Cl | Cd | Cm | Cl/Cd
-20 | -0.764 | 0.25327 | 0.0446 | -3.0165
-19.5 | -0.752 | 0.24926 | 0.0391 | -3.0169
-19 | -0.7263 | 0.23735 | 0.0371 | -3.06
-18.5 | -0.7125 | 0.23278 | 0.0321 | -3.0608
-18 | -0.7059 | 0.23077 | 0.0262 | -3.0589
-17.5 | -0.6762 | 0.21754 | 0.0249 | -3.1084
-17 | -0.6697 | 0.2151 | 0.0193 | -3.1134
-16.5 | -0.6453 | 0.20418 | 0.0172 | -3.1604
-16 | -0.6395 | 0.20102 | 0.0121 | -3.1813
-15.5 | -0.6151 | 0.19076 | 0.0103 | -3.2245
-15 | -0.6059 | 0.18482 | 0.0062 | -3.2783
-14.5 | -0.5992 | 0.17997 | 0.0025 | -3.3294
-14 | -0.5765 | 0.17044 | 0.0008 | -3.3824
-13.5 | -0.5629 | 0.16304 | -0.0018 | -3.4525
-13 | -0.5525 | 0.15609 | -0.0043 | -3.5396
-12.5 | -0.5419 | 0.14914 | -0.0063 | -3.6335
-12 | -0.5415 | 0.14357 | -0.0089 | -3.7717
-11.5 | -0.5221 | 0.13518 | -0.0094 | -3.8623
-11 | -0.5332 | 0.13069 | -0.0117 | -4.0799
-10.5 | -0.5162 | 0.12282 | -0.0115 | -4.2029
-10 | -0.5122 | 0.11657 | -0.0115 | -4.3939
-9.5 | -0.4804 | 0.1079 | -0.0099 | -4.4523
-9 | -0.4773 | 0.10262 | -0.0078 | -4.6511
-8.5 | -0.4546 | 0.09556 | -0.0057 | -4.7572
-8 | -0.4326 | 0.0884 | -0.0047 | -4.8937
-7 | -0.6086 | 0.07012 | -0.02 | -8.6794
-6.5 | -0.6634 | 0.06007 | -0.0211 | -11.0438
-6 | -0.6688 | 0.05253 | -0.0167 | -12.7318
-5.5 | -0.654 | 0.04638 | -0.0115 | -14.1009
-5 | -0.6231 | 0.04008 | -0.0078 | -15.5464
-4.5 | -0.5829 | 0.035 | -0.0041 | -16.6543
-3.5 | -0.1261 | 0.02528 | -0.0398 | -4.9881
-3 | -0.1186 | 0.0249 | -0.0339 | -4.7631
-2.5 | -0.1096 | 0.0246 | -0.0281 | -4.4553
-2 | -0.0993 | 0.02436 | -0.0222 | -4.0764
-1.5 | -0.088 | 0.02416 | -0.0164 | -3.6424
-1 | -0.0761 | 0.02397 | -0.0107 | -3.1748
-0.5 | -0.064 | 0.0238 | -0.0049 | -2.6891
0 | -0.0521 | 0.02363 | 0.001 | -2.2048
0.5 | -0.0405 | 0.02346 | 0.007 | -1.7263
1 | -0.028 | 0.02332 | 0.0128 | -1.2007
1.5 | -0.012 | 0.02331 | 0.0179 | -0.5148
2 | 0.011 | 0.02354 | 0.0217 | 0.46729
2.5 | 0.0409 | 0.02408 | 0.0242 | 1.6985
3 | 0.0743 | 0.02487 | 0.0258 | 2.9875
3.5 | 0.1089 | 0.02592 | 0.0268 | 4.2014
4 | 0.1433 | 0.02724 | 0.0275 | 5.2606
4.5 | 0.1766 | 0.02888 | 0.0278 | 6.115
5.5 | 0.6804 | 0.03352 | -0.0063 | 20.2983
6 | 0.7221 | 0.03803 | -0.0024 | 18.9876
6.5 | 0.7523 | 0.04364 | 0.0027 | 17.2388
7 | 0.7796 | 0.05099 | 0.0068 | 15.2893
7.5 | 0.7853 | 0.05803 | 0.0123 | 13.5327
8 | 0.7656 | 0.06615 | 0.0164 | 11.5737
8.5 | 0.7224 | 0.0767 | 0.0158 | 9.4185
9.5 | 0.5786 | 0.10841 | -0.0176 | 5.3371
10 | 0.6061 | 0.11767 | -0.018 | 5.1508
11 | 0.6123 | 0.13088 | -0.0183 | 4.6783
11.5 | 0.6279 | 0.13839 | -0.0183 | 4.5372
12 | 0.6349 | 0.14558 | -0.0196 | 4.3612
12.5 | 0.664 | 0.15562 | -0.0198 | 4.2668
13 | 0.6583 | 0.16091 | -0.0231 | 4.0911
13.5 | 0.6669 | 0.16781 | -0.0256 | 3.9741
14 | 0.6798 | 0.17514 | -0.028 | 3.8815
14.5 | 0.695 | 0.18269 | -0.0304 | 3.8043
15 | 0.7064 | 0.18959 | -0.0337 | 3.7259
15.5 | 0.7188 | 0.19669 | -0.0373 | 3.6545
16 | 0.7421 | 0.20668 | -0.0394 | 3.5906
16.5 | 0.7513 | 0.21151 | -0.0439 | 3.5521
17 | 0.7649 | 0.2185 | -0.0481 | 3.5007
17.5 | 0.7877 | 0.22784 | -0.0505 | 3.4573
18 | 0.7956 | 0.23194 | -0.0563 | 3.4302
18.5 | 0.8304 | 0.24876 | -0.0566 | 3.3382
19 | 0.8291 | 0.24607 | -0.0644 | 3.3694
19.5 | 0.8451 | 0.25213 | -0.0689 | 3.3518
20 | 0.8743 | 0.2681 | -0.0702 | 3.2611

## 7. Re 50k Mach 0.50 (1)
BIGFOIL.COM POLAR EXPORT
NACA66-110 a=0.8
NACA66-110 a=0.8 |  |  |  | Cl Max: | 1.09 | at alpha= | 20 | deg
JavaFoil+Calcfoil stall+Eppler ext transition |  |  |  | L/D Max: | 19.891 | at alpha= | 2 | deg
Re: | 50000 |  |  | Cd Min: | 0.01731 | at alpha= | 0 | deg
Mach: | 0.5 |  |  | Cl=0 at alpha= | -0.79231 | deg
|  |  |  | @ Cl=0.1, Cd= | 0.017322
|  |  |  | @ Cl=0.4, Cd= | 0.15277
|  |  |  | @ Cl=0.6, Cd= | 0.22972
alpha (deg) | Cl | Cd | Cm | Cl/Cd
-20 | -1.022 | 0.43468 | 0.006 | -2.35
-19.5 | -0.993 | 0.41045 | 0.005 | -2.419
-19 | -0.967 | 0.3876 | 0.005 | -2.496
-18.5 | -0.942 | 0.39746 | 0.004 | -2.369
-18 | -0.916 | 0.40931 | 0.004 | -2.238
-17.5 | -0.89 | 0.40559 | 0.004 | -2.195
-17 | -0.862 | 0.36004 | 0.003 | -2.395
-16.5 | -0.836 | 0.36749 | 0.003 | -2.275
-16 | -0.81 | 0.35682 | 0.002 | -2.271
-15.5 | -0.784 | 0.3541 | 0.002 | -2.215
-15 | -0.758 | 0.33112 | 0.001 | -2.29
-14.5 | -0.731 | 0.31104 | 0.001 | -2.349
-14 | -0.704 | 0.28761 | 0.001 | -2.449
-13.5 | -0.678 | 0.29019 | 0 | -2.336
-13 | -0.652 | 0.27909 | 0 | -2.336
-12.5 | -0.626 | 0.27781 | -0.001 | -2.252
-12 | -0.599 | 0.27393 | -0.001 | -2.188
-11.5 | -0.572 | 0.25866 | -0.001 | -2.211
-11 | -0.545 | 0.23314 | -0.002 | -2.339
-10.5 | -0.519 | 0.22833 | -0.002 | -2.272
-10 | -0.492 | 0.22893 | -0.002 | -2.15
-9.5 | -0.466 | 0.22621 | -0.003 | -2.059
-9 | -0.439 | 0.21444 | -0.003 | -2.048
-8.5 | -0.412 | 0.19382 | -0.003 | -2.126
-8 | -0.385 | 0.19622 | -0.003 | -1.964
-7.5 | -0.359 | 0.18477 | -0.004 | -1.942
-7 | -0.332 | 0.19791 | -0.004 | -1.678
-6.5 | -0.305 | 0.16427 | -0.004 | -1.859
-6 | -0.278 | 0.15168 | -0.004 | -1.836
-5.5 | -0.409 | 0.06901 | -0.004 | -5.929
-5 | -0.408 | 0.05706 | -0.005 | -7.147
-4.5 | -0.378 | 0.04911 | -0.005 | -7.695
-4 | -0.336 | 0.04506 | -0.006 | -7.448
-3.5 | -0.287 | 0.04132 | -0.006 | -6.955
-3 | -0.237 | 0.03903 | -0.007 | -6.066
-2.5 | -0.185 | 0.03718 | -0.008 | -4.964
-2 | -0.131 | 0.03577 | -0.008 | -3.668
-1.5 | -0.095 | 0.01764 | -0.019 | -5.403
-1 | -0.027 | 0.01764 | -0.019 | -1.527
-0.5 | 0.038 | 0.01751 | -0.02 | 2.178
0 | 0.104 | 0.01731 | -0.021 | 5.995
0.5 | 0.169 | 0.0175 | -0.022 | 9.647
1 | 0.233 | 0.01774 | -0.022 | 13.14
1.5 | 0.297 | 0.01803 | -0.023 | 16.489
2 | 0.372 | 0.01872 | -0.025 | 19.891
2.5 | 0.356 | 0.0357 | -0.012 | 9.98
3 | 0.408 | 0.03764 | -0.012 | 10.829
3.5 | 0.457 | 0.03987 | -0.012 | 11.46
4 | 0.503 | 0.04346 | -0.012 | 11.576
4.5 | 0.541 | 0.04801 | -0.011 | 11.275
5 | 0.567 | 0.05477 | -0.011 | 10.346
5.5 | 0.564 | 0.06626 | -0.011 | 8.512
6 | 0.362 | 0.12841 | -0.011 | 2.816
6.5 | 0.388 | 0.13959 | -0.011 | 2.779
7 | 0.415 | 0.16924 | -0.013 | 2.45
7.5 | 0.441 | 0.19279 | -0.013 | 2.287
8 | 0.467 | 0.19451 | -0.014 | 2.402
8.5 | 0.493 | 0.19409 | -0.014 | 2.542
9 | 0.52 | 0.22423 | -0.016 | 2.321
9.5 | 0.546 | 0.23137 | -0.017 | 2.362
10 | 0.573 | 0.22441 | -0.017 | 2.552
10.5 | 0.599 | 0.22874 | -0.017 | 2.617
11 | 0.625 | 0.25418 | -0.018 | 2.457
11.5 | 0.651 | 0.25611 | -0.019 | 2.541
12 | 0.678 | 0.27242 | -0.02 | 2.488
12.5 | 0.704 | 0.27636 | -0.021 | 2.546
13 | 0.729 | 0.30168 | -0.021 | 2.417
13.5 | 0.755 | 0.30195 | -0.021 | 2.5
14 | 0.781 | 0.29884 | -0.022 | 2.612
14.5 | 0.808 | 0.32849 | -0.024 | 2.459
15 | 0.833 | 0.33529 | -0.024 | 2.485
15.5 | 0.859 | 0.35439 | -0.024 | 2.423
16 | 0.884 | 0.35713 | -0.025 | 2.475
16.5 | 0.91 | 0.36838 | -0.026 | 2.47
17 | 0.937 | 0.36862 | -0.027 | 2.542
17.5 | 0.962 | 0.38811 | -0.028 | 2.48
18 | 0.987 | 0.37636 | -0.028 | 2.623
18.5 | 1.012 | 0.37943 | -0.029 | 2.668
19 | 1.04 | 0.43237 | -0.03 | 2.406
19.5 | 1.065 | 0.43763 | -0.031 | 2.434
20 | 1.09 | 0.43917 | -0.031 | 2.481

## 8. Re 50k Mach 0.50 (2)
BIGFOIL.COM POLAR EXPORT
NACA66-110 a=0.8
NACA66-110 a=0.8 |  |  |  | Cl Max: | 0.9456 | at alpha= | 20 | deg
XFOIL ncrit=9 |  |  |  | L/D Max: | 19.977 | at alpha= | 5 | deg
Re: | 50000 |  |  | Cd Min: | 0.28883 | at alpha= | 20 | deg
Mach: | 0.5 |  |  | Cl=0 at alpha= | 1.6056 | deg
|  |  |  | @ Cl=0.1, Cd= | 0.02807
|  |  |  | @ Cl=0.4, Cd= | 0.029235
|  |  |  | @ Cl=0.6, Cd= | 0.030676
alpha (deg) | Cl | Cd | Cm | Cl/Cd
-20 | -0.8248 | 0.27307 | 0.0547 | -3.0205
-19.5 | -0.8113 | 0.27218 | 0.0474 | -2.9807
-19 | -0.7829 | 0.25759 | 0.0441 | -3.0393
-18.5 | -0.7608 | 0.24955 | 0.0394 | -3.0487
-18 | -0.7516 | 0.24955 | 0.0321 | -3.0118
-17.5 | -0.7185 | 0.2335 | 0.0299 | -3.0771
-17 | -0.7058 | 0.23009 | 0.0238 | -3.0675
-16.5 | -0.6777 | 0.21804 | 0.0209 | -3.1081
-16 | -0.6645 | 0.21283 | 0.0155 | -3.1222
-15.5 | -0.6444 | 0.20509 | 0.0117 | -3.142
-15 | -0.6196 | 0.19508 | 0.0086 | -3.1761
-14.5 | -0.6044 | 0.18814 | 0.0044 | -3.2125
-14 | -0.6025 | 0.18538 | -0.0004 | -3.2501
-13.5 | -0.5818 | 0.17631 | -0.0032 | -3.2999
-13 | -0.5707 | 0.16966 | -0.0062 | -3.3638
-12.5 | -0.5351 | 0.15756 | -0.0071 | -3.3962
-12 | -0.5312 | 0.15228 | -0.0098 | -3.4883
-11.5 | -0.5086 | 0.14313 | -0.0113 | -3.5534
-11 | -0.5065 | 0.13777 | -0.0129 | -3.6764
-10.5 | -0.4824 | 0.12885 | -0.0135 | -3.7439
-10 | -0.4759 | 0.12269 | -0.0138 | -3.8789
-9.5 | -0.45 | 0.11425 | -0.0133 | -3.9387
-9 | -0.4523 | 0.10922 | -0.0122 | -4.1412
-8.5 | -0.4255 | 0.10049 | -0.0128 | -4.2343
-8 | -0.4842 | 0.08861 | -0.032 | -5.4644
-7.5 | -0.5292 | 0.07815 | -0.0414 | -6.7716
-7 | -0.594 | 0.07312 | -0.0375 | -8.1236
-6.5 | -0.6128 | 0.06666 | -0.0323 | -9.1929
-6 | -0.644 | 0.0611 | -0.0261 | -10.5401
-5.5 | -0.6653 | 0.055 | -0.0199 | -12.0964
-5 | -0.6631 | 0.0489 | -0.0142 | -13.5603
-4.5 | -0.6465 | 0.04287 | -0.009 | -15.0805
-4 | -0.6144 | 0.03755 | -0.0045 | -16.3622
-3 | -0.1392 | 0.02771 | -0.0365 | -5.0235
-2.5 | -0.1276 | 0.02718 | -0.0304 | -4.6946
-2 | -0.1139 | 0.02677 | -0.0243 | -4.2548
-1.5 | -0.0988 | 0.02646 | -0.0183 | -3.7339
-1 | -0.0829 | 0.02621 | -0.0124 | -3.1629
-0.5 | -0.0665 | 0.02601 | -0.0064 | -2.5567
0 | -0.0503 | 0.02586 | -0.0004 | -1.9451
0.5 | -0.0346 | 0.02574 | 0.0056 | -1.3442
1 | -0.0193 | 0.02565 | 0.0117 | -0.75244
1.5 | -0.0038 | 0.02563 | 0.0177 | -0.14826
2 | 0.0142 | 0.02575 | 0.0231 | 0.55146
2.5 | 0.0382 | 0.02618 | 0.0272 | 1.4591
3 | 0.0687 | 0.02698 | 0.0299 | 2.5463
3.5 | 0.1026 | 0.02816 | 0.0315 | 3.6435
4 | 0.141 | 0.02985 | 0.0316 | 4.7236
4.5 | 0.558 | 0.02886 | 0.004 | 19.3347
5 | 0.6942 | 0.03475 | -0.0024 | 19.977
5.5 | 0.7395 | 0.04044 | 0.0019 | 18.2864
6 | 0.7494 | 0.04549 | 0.0099 | 16.474
6.5 | 0.7455 | 0.05095 | 0.0176 | 14.632
7 | 0.7342 | 0.05724 | 0.0236 | 12.8267
7.5 | 0.7266 | 0.06468 | 0.0272 | 11.2338
8 | 0.6704 | 0.07174 | 0.0289 | 9.3449
8.5 | 0.654 | 0.08153 | 0.0258 | 8.0216
9 | 0.635 | 0.09355 | 0.0176 | 6.7878
9.5 | 0.6143 | 0.10708 | 0.0054 | 5.7368
10 | 0.5772 | 0.12314 | -0.0157 | 4.6873
10.5 | 0.592 | 0.13146 | -0.0174 | 4.5033
11 | 0.6103 | 0.14031 | -0.019 | 4.3497
11.5 | 0.6255 | 0.14817 | -0.0204 | 4.2215
12 | 0.6352 | 0.15515 | -0.0222 | 4.0941
12.5 | 0.6494 | 0.16288 | -0.0245 | 3.987
13 | 0.6685 | 0.17114 | -0.0268 | 3.9062
13.5 | 0.6996 | 0.18285 | -0.0287 | 3.8261
14 | 0.7134 | 0.19042 | -0.0322 | 3.7465
14.5 | 0.7284 | 0.19792 | -0.0358 | 3.6803
15 | 0.7448 | 0.20553 | -0.0396 | 3.6238
15.5 | 0.7649 | 0.2142 | -0.0433 | 3.571
16 | 0.7826 | 0.22149 | -0.0475 | 3.5333
16.5 | 0.7944 | 0.22671 | -0.0533 | 3.504
17 | 0.8206 | 0.23789 | -0.0567 | 3.4495
17.5 | 0.837 | 0.24358 | -0.0623 | 3.4362
18 | 0.8584 | 0.25268 | -0.067 | 3.3972
18.5 | 0.8796 | 0.26065 | -0.0717 | 3.3746
19 | 0.899 | 0.26839 | -0.0772 | 3.3496
19.5 | 0.9207 | 0.27655 | -0.0822 | 3.3292
20 | 0.9456 | 0.28883 | -0.0864 | 3.2739

## 9. Re 100k Mach 0.00 (1)
BIGFOIL.COM POLAR EXPORT
NACA66-110 a=0.8
NACA66-110 a=0.8 |  |  |  | Cl Max: | 0.722 | at alpha= | 9.5 | deg
JavaFoil+Calcfoil stall+Eppler ext transition |  |  |  | L/D Max: | 28.873 | at alpha= | 3 | deg
Re: | 100000 |  |  | Cd Min: | 0.01174 | at alpha= | -0.5 | deg
Mach: | 0 |  |  | Cl=0 at alpha= | -0.7931 | deg
|  |  |  | @ Cl=0.1, Cd= | 0.011891
|  |  |  | @ Cl=0.4, Cd= | 0.014956
|  |  |  | @ Cl=0.6, Cd= | 0.21556
alpha (deg) | Cl | Cd | Cm | Cl/Cd
-15 | -0.468 | 0.25298 | 0.001 | -1.849
-14.5 | -0.493 | 0.2206 | 0.001 | -2.233
-14 | -0.514 | 0.20359 | 0 | -2.526
-13.5 | -0.532 | 0.18594 | 0 | -2.863
-13 | -0.549 | 0.16074 | 0 | -3.418
-12.5 | -0.565 | 0.15699 | 0 | -3.597
-12 | -0.578 | 0.13546 | -0.001 | -4.269
-11.5 | -0.589 | 0.12546 | -0.001 | -4.698
-11 | -0.598 | 0.11174 | -0.001 | -5.348
-10.5 | -0.602 | 0.10273 | -0.001 | -5.864
-10 | -0.604 | 0.09383 | -0.002 | -6.433
-9.5 | -0.601 | 0.0848 | -0.002 | -7.082
-9 | -0.593 | 0.0782 | -0.002 | -7.587
-8.5 | -0.581 | 0.07131 | -0.002 | -8.153
-8 | -0.565 | 0.06579 | -0.003 | -8.589
-7.5 | -0.544 | 0.06085 | -0.003 | -8.942
-7 | -0.519 | 0.056 | -0.003 | -9.267
-6.5 | -0.49 | 0.05219 | -0.004 | -9.382
-6 | -0.457 | 0.04829 | -0.004 | -9.456
-5.5 | -0.421 | 0.04501 | -0.004 | -9.344
-5 | -0.382 | 0.04249 | -0.005 | -8.982
-4.5 | -0.34 | 0.03997 | -0.005 | -8.515
-4 | -0.297 | 0.03794 | -0.006 | -7.831
-3.5 | -0.252 | 0.03608 | -0.006 | -6.996
-3 | -0.207 | 0.03453 | -0.007 | -5.99
-2.5 | -0.161 | 0.03327 | -0.007 | -4.83
-2 | -0.141 | 0.0127 | -0.016 | -11.132
-1.5 | -0.083 | 0.01254 | -0.017 | -6.616
-1 | -0.024 | 0.01181 | -0.018 | -2.032
-0.5 | 0.034 | 0.01174 | -0.018 | 2.896
0 | 0.092 | 0.01188 | -0.019 | 7.709
0.5 | 0.149 | 0.01196 | -0.02 | 12.46
1 | 0.206 | 0.01208 | -0.021 | 17.037
1.5 | 0.262 | 0.01223 | -0.021 | 21.459
2 | 0.326 | 0.01452 | -0.023 | 22.431
2.5 | 0.383 | 0.01485 | -0.023 | 25.771
3 | 0.439 | 0.0152 | -0.024 | 28.873
3.5 | 0.401 | 0.03446 | -0.011 | 11.625
4 | 0.444 | 0.03648 | -0.011 | 12.18
4.5 | 0.486 | 0.03859 | -0.011 | 12.591
5 | 0.526 | 0.04079 | -0.011 | 12.882
5.5 | 0.563 | 0.0436 | -0.011 | 12.907
6 | 0.597 | 0.04675 | -0.011 | 12.767
6.5 | 0.628 | 0.05024 | -0.011 | 12.492
7 | 0.655 | 0.05495 | -0.011 | 11.91
7.5 | 0.677 | 0.05904 | -0.011 | 11.47
8 | 0.695 | 0.06441 | -0.011 | 10.797
8.5 | 0.709 | 0.07012 | -0.011 | 10.113
9 | 0.718 | 0.07649 | -0.011 | 9.389
9.5 | 0.722 | 0.08372 | -0.011 | 8.63
10 | 0.722 | 0.09346 | -0.011 | 7.728
10.5 | 0.718 | 0.10081 | -0.011 | 7.123
11 | 0.708 | 0.11168 | -0.011 | 6.34
11.5 | 0.688 | 0.12614 | -0.011 | 5.458
12 | 0.666 | 0.13699 | -0.012 | 4.859
12.5 | 0.64 | 0.1513 | -0.012 | 4.231
13 | 0.613 | 0.16865 | -0.012 | 3.634
13.5 | 0.585 | 0.18339 | -0.013 | 3.188
14 | 0.556 | 0.19313 | -0.013 | 2.877
14.5 | 0.527 | 0.21556 | -0.013 | 2.444

## 10. Re 100k Mach 0.00 (2)
BIGFOIL.COM POLAR EXPORT
NACA66-110 a=0.8
NACA66-110 a=0.8 |  |  |  | Cl Max: | 0.8433 | at alpha= | 20 | deg
XFOIL ncrit=9 |  |  |  | L/D Max: | 29.0988 | at alpha= | 4 | deg
Re: | 100000 |  |  | Cd Min: | 0.25093 | at alpha= | 20 | deg
Mach: | 0 |  |  | Cl=0 at alpha= | 1.1256 | deg
|  |  |  | @ Cl=0.1, Cd= | 0.02116
|  |  |  | @ Cl=0.4, Cd= | 0.02248
|  |  |  | @ Cl=0.6, Cd= | 0.022025
alpha (deg) | Cl | Cd | Cm | Cl/Cd
-5 | -0.6193 | 0.03406 | -0.0018 | -18.1826
-4.5 | -0.5743 | 0.02893 | 0.0018 | -19.8514
-4 | -0.5291 | 0.02589 | 0.0045 | -20.4365
-3.5 | -0.4824 | 0.02337 | 0.0068 | -20.6418
-3 | -0.4404 | 0.02098 | 0.0091 | -20.9914
-2.5 | -0.402 | 0.0193 | 0.012 | -20.829
-2 | -0.0969 | 0.0206 | -0.0211 | -4.7039
-1.5 | -0.0863 | 0.02043 | -0.0156 | -4.2242
-1 | -0.0749 | 0.02027 | -0.0101 | -3.6951
-0.5 | -0.0636 | 0.02009 | -0.0046 | -3.1658
0 | -0.0532 | 0.01989 | 0.0012 | -2.6747
0.5 | -0.0447 | 0.01964 | 0.0072 | -2.276
1 | -0.0165 | 0.01968 | 0.0095 | -0.83841
1.5 | 0.0492 | 0.02055 | 0.0048 | 2.3942
2 | 0.1067 | 0.02124 | 0.0019 | 5.0235
2.5 | 0.1658 | 0.02204 | -0.001 | 7.5227
3.5 | 0.3298 | 0.02371 | -0.0131 | 13.9097
4 | 0.5683 | 0.01953 | -0.0256 | 29.0988
4.5 | 0.5936 | 0.02165 | -0.0203 | 27.418
5 | 0.631 | 0.02384 | -0.0169 | 26.4681
5.5 | 0.6807 | 0.02796 | -0.0151 | 24.3455
6 | 0.7143 | 0.03112 | -0.0103 | 22.9531
6.5 | 0.7481 | 0.03725 | -0.0063 | 20.0832
8.5 | 0.7772 | 0.07013 | 0.0147 | 11.0823
9 | 0.7487 | 0.07664 | 0.0174 | 9.7691
9.5 | 0.7408 | 0.08437 | 0.0188 | 8.7804
10 | 0.6782 | 0.09575 | 0.0094 | 7.083
10.5 | 0.6792 | 0.10468 | 0.0074 | 6.4883
11 | 0.7031 | 0.11243 | 0.0103 | 6.2537
11.5 | 0.6576 | 0.12369 | -0.004 | 5.3165
12 | 0.6847 | 0.13225 | -0.0015 | 5.1773
12.5 | 0.6613 | 0.14084 | -0.0116 | 4.6954
13 | 0.696 | 0.15045 | -0.0081 | 4.6261
13.5 | 0.6738 | 0.15755 | -0.0188 | 4.2767
14 | 0.6875 | 0.16508 | -0.0213 | 4.1646
14.5 | 0.7008 | 0.17444 | -0.0239 | 4.0174
15 | 0.7 | 0.18054 | -0.0306 | 3.8773
15.5 | 0.7201 | 0.18843 | -0.0323 | 3.8216
16 | 0.7413 | 0.19963 | -0.034 | 3.7134
16.5 | 0.7383 | 0.20313 | -0.0421 | 3.6346
17 | 0.7512 | 0.20982 | -0.0466 | 3.5802
17.5 | 0.7676 | 0.21688 | -0.05 | 3.5393
18 | 0.8029 | 0.2335 | -0.0487 | 3.4385
18.5 | 0.8042 | 0.23525 | -0.0559 | 3.4185
19 | 0.8113 | 0.23792 | -0.0631 | 3.41
19.5 | 0.8268 | 0.24434 | -0.0676 | 3.3838
20 | 0.8433 | 0.25093 | -0.0716 | 3.3607

## 11. Re 100k Mach 0.10 (1)
BIGFOIL.COM POLAR EXPORT
NACA66-110 a=0.8
NACA66-110 a=0.8 |  |  |  | Cl Max: | 0.714 | at alpha= | 9.5 | deg
JavaFoil+Calcfoil stall+Eppler ext transition |  |  |  | L/D Max: | 28.918 | at alpha= | 3 | deg
Re: | 100000 |  |  | Cd Min: | 0.01176 | at alpha= | -0.5 | deg
Mach: | 0.1 |  |  | Cl=0 at alpha= | -0.7931 | deg
|  |  |  | @ Cl=0.1, Cd= | 0.011921
|  |  |  | @ Cl=0.4, Cd= | 0.014994
|  |  |  | @ Cl=0.6, Cd= | 0.23714
alpha (deg) | Cl | Cd | Cm | Cl/Cd
-15 | -0.424 | 0.26628 | 0.001 | -1.594
-14.5 | -0.452 | 0.24333 | 0.001 | -1.858
-14 | -0.477 | 0.21431 | 0 | -2.225
-13.5 | -0.498 | 0.20354 | 0 | -2.448
-13 | -0.519 | 0.17466 | 0 | -2.969
-12.5 | -0.537 | 0.16491 | 0 | -3.258
-12 | -0.554 | 0.14147 | -0.001 | -3.919
-11.5 | -0.569 | 0.13488 | -0.001 | -4.217
-11 | -0.58 | 0.11607 | -0.001 | -5.001
-10.5 | -0.588 | 0.10711 | -0.001 | -5.494
-10 | -0.593 | 0.09726 | -0.002 | -6.093
-9.5 | -0.592 | 0.08598 | -0.002 | -6.888
-9 | -0.587 | 0.0792 | -0.002 | -7.415
-8.5 | -0.577 | 0.07232 | -0.002 | -7.984
-8 | -0.563 | 0.06619 | -0.003 | -8.5
-7.5 | -0.543 | 0.06074 | -0.003 | -8.941
-7 | -0.519 | 0.05587 | -0.003 | -9.286
-6.5 | -0.49 | 0.05184 | -0.004 | -9.457
-6 | -0.458 | 0.04877 | -0.004 | -9.388
-5.5 | -0.422 | 0.04531 | -0.004 | -9.313
-5 | -0.383 | 0.04243 | -0.005 | -9.029
-4.5 | -0.342 | 0.04012 | -0.005 | -8.523
-4 | -0.298 | 0.03804 | -0.006 | -7.845
-3.5 | -0.254 | 0.03615 | -0.006 | -7.014
-3 | -0.208 | 0.03459 | -0.007 | -6.01
-2.5 | -0.162 | 0.03309 | -0.008 | -4.887
-2 | -0.142 | 0.01269 | -0.016 | -11.196
-1.5 | -0.083 | 0.01253 | -0.017 | -6.654
-1 | -0.024 | 0.01183 | -0.018 | -2.04
-0.5 | 0.034 | 0.01176 | -0.018 | 2.907
0 | 0.092 | 0.01191 | -0.019 | 7.728
0.5 | 0.15 | 0.01199 | -0.02 | 12.486
1 | 0.207 | 0.01212 | -0.021 | 17.07
1.5 | 0.264 | 0.01225 | -0.021 | 21.535
2 | 0.327 | 0.01455 | -0.023 | 22.491
2.5 | 0.385 | 0.0149 | -0.023 | 25.806
3 | 0.441 | 0.01525 | -0.024 | 28.918
3.5 | 0.403 | 0.03452 | -0.011 | 11.66
4 | 0.446 | 0.03647 | -0.011 | 12.237
4.5 | 0.488 | 0.0387 | -0.011 | 12.611
5 | 0.528 | 0.04122 | -0.011 | 12.802
5.5 | 0.565 | 0.04383 | -0.011 | 12.883
6 | 0.599 | 0.04718 | -0.011 | 12.686
6.5 | 0.629 | 0.05077 | -0.011 | 12.382
7 | 0.655 | 0.05497 | -0.011 | 11.91
7.5 | 0.676 | 0.05944 | -0.011 | 11.38
8 | 0.693 | 0.06484 | -0.011 | 10.692
8.5 | 0.705 | 0.07062 | -0.011 | 9.985
9 | 0.712 | 0.07751 | -0.011 | 9.186
9.5 | 0.714 | 0.08618 | -0.011 | 8.284
10 | 0.711 | 0.09732 | -0.011 | 7.303
10.5 | 0.703 | 0.10659 | -0.011 | 6.599
11 | 0.69 | 0.11759 | -0.012 | 5.867
11.5 | 0.666 | 0.13028 | -0.012 | 5.114
12 | 0.639 | 0.14096 | -0.012 | 4.534
12.5 | 0.61 | 0.15955 | -0.012 | 3.821
13 | 0.578 | 0.17614 | -0.012 | 3.283
13.5 | 0.546 | 0.19409 | -0.013 | 2.814
14 | 0.514 | 0.21231 | -0.013 | 2.419
14.5 | 0.481 | 0.23714 | -0.013 | 2.03

## 12. Re 100k Mach 0.10 (2)
BIGFOIL.COM POLAR EXPORT
NACA66-110 a=0.8
NACA66-110 a=0.8 |  |  |  | Cl Max: | 0.8459 | at alpha= | 20 | deg
XFOIL ncrit=9 |  |  |  | L/D Max: | 29.0081 | at alpha= | 4 | deg
Re: | 100000 |  |  | Cd Min: | 0.25175 | at alpha= | 20 | deg
Mach: | 0.1 |  |  | Cl=0 at alpha= | 1.0957 | deg
|  |  |  | @ Cl=0.1, Cd= | 0.021225
|  |  |  | @ Cl=0.4, Cd= | 0.022537
|  |  |  | @ Cl=0.6, Cd= | 0.022031
alpha (deg) | Cl | Cd | Cm | Cl/Cd
-5 | -0.6226 | 0.03452 | -0.002 | -18.0359
-4.5 | -0.5781 | 0.02928 | 0.0017 | -19.7439
-4 | -0.5327 | 0.02613 | 0.0044 | -20.3865
-3.5 | -0.4857 | 0.02354 | 0.0067 | -20.633
-3 | -0.4432 | 0.02112 | 0.009 | -20.9848
-2.5 | -0.4045 | 0.01941 | 0.012 | -20.8398
-2 | -0.0976 | 0.0207 | -0.0211 | -4.715
-1.5 | -0.0868 | 0.02052 | -0.0156 | -4.23
-1 | -0.0752 | 0.02036 | -0.0102 | -3.6935
-0.5 | -0.0636 | 0.02018 | -0.0046 | -3.1516
0 | -0.0529 | 0.01998 | 0.0011 | -2.6476
0.5 | -0.0441 | 0.01973 | 0.0071 | -2.2352
1 | -0.0123 | 0.01985 | 0.0087 | -0.61965
1.5 | 0.052 | 0.02064 | 0.0044 | 2.5194
2 | 0.1094 | 0.02134 | 0.0015 | 5.1265
2.5 | 0.1702 | 0.02217 | -0.0016 | 7.677
3 | 0.242 | 0.02316 | -0.0064 | 10.4491
3.5 | 0.3282 | 0.02375 | -0.0125 | 13.8189
4 | 0.5703 | 0.01966 | -0.0254 | 29.0081
4.5 | 0.5965 | 0.02182 | -0.0201 | 27.3373
5 | 0.6352 | 0.02415 | -0.0169 | 26.3023
5.5 | 0.6848 | 0.0283 | -0.0149 | 24.1979
6 | 0.7174 | 0.03147 | -0.0099 | 22.7963
6.5 | 0.7505 | 0.03751 | -0.0057 | 20.008
8.5 | 0.7884 | 0.07166 | 0.0146 | 11.002
9 | 0.7553 | 0.07777 | 0.0175 | 9.712
9.5 | 0.6963 | 0.08641 | 0.0147 | 8.0581
10 | 0.6793 | 0.09639 | 0.0099 | 7.0474
10.5 | 0.6866 | 0.10494 | 0.0093 | 6.5428
11 | 0.6668 | 0.11459 | 0.0015 | 5.819
11.5 | 0.6568 | 0.12439 | -0.0041 | 5.2802
12 | 0.6887 | 0.13303 | -0.0006 | 5.177
12.5 | 0.6604 | 0.14151 | -0.0119 | 4.6668
13 | 0.6989 | 0.15134 | -0.0076 | 4.6181
13.5 | 0.675 | 0.15822 | -0.0188 | 4.2662
14 | 0.6843 | 0.16569 | -0.0224 | 4.13
14.5 | 0.7039 | 0.1754 | -0.0236 | 4.0131
15 | 0.7006 | 0.18114 | -0.0309 | 3.8677
15.5 | 0.7179 | 0.18868 | -0.0334 | 3.8049
16 | 0.7443 | 0.20075 | -0.0339 | 3.7076
16.5 | 0.7403 | 0.20389 | -0.0422 | 3.6309
17 | 0.7527 | 0.21046 | -0.047 | 3.5765
17.5 | 0.7689 | 0.2175 | -0.0506 | 3.5352
18 | 0.8059 | 0.23474 | -0.049 | 3.4332
18.5 | 0.8079 | 0.2367 | -0.0561 | 3.4132
19 | 0.8138 | 0.23876 | -0.0635 | 3.4084
19.5 | 0.8294 | 0.24514 | -0.0682 | 3.3834
20 | 0.8459 | 0.25175 | -0.0722 | 3.3601

## 13. Re 100k Mach 0.25 (1)
BIGFOIL.COM POLAR EXPORT
NACA66-110 a=0.8
NACA66-110 a=0.8 |  |  |  | Cl Max: | 0.671 | at alpha= | 8 | deg
JavaFoil+Calcfoil stall+Eppler ext transition |  |  |  | L/D Max: | 26.136 | at alpha= | 2.5 | deg
Re: | 100000 |  |  | Cd Min: | 0.01189 | at alpha= | -0.5 | deg
Mach: | 0.25 |  |  | Cl=0 at alpha= | -0.79167 | deg
|  |  |  | @ Cl=0.1, Cd= | 0.01204
|  |  |  | @ Cl=0.4, Cd= | 0.37695
|  |  |  | @ Cl=0.6, Cd= | 0.37695
alpha (deg) | Cl | Cd | Cm | Cl/Cd
-13.5 | -0.127 | 0.2062 | 0 | -0.618
-13 | -0.216 | 0.18763 | 0 | -1.152
-12.5 | -0.279 | 0.17088 | 0 | -1.631
-12 | -0.334 | 0.2226 | -0.001 | -1.499
-11.5 | -0.383 | 0.18741 | -0.001 | -2.043
-11 | -0.427 | 0.15669 | -0.001 | -2.724
-10.5 | -0.465 | 0.13528 | -0.001 | -3.434
-10 | -0.495 | 0.11438 | -0.002 | -4.331
-9.5 | -0.519 | 0.10279 | -0.002 | -5.047
-9 | -0.534 | 0.08834 | -0.002 | -6.047
-8.5 | -0.541 | 0.0793 | -0.002 | -6.826
-8 | -0.54 | 0.07208 | -0.003 | -7.494
-7.5 | -0.531 | 0.06544 | -0.003 | -8.116
-7 | -0.515 | 0.05942 | -0.003 | -8.663
-6.5 | -0.492 | 0.05406 | -0.004 | -9.094
-6 | -0.463 | 0.05032 | -0.004 | -9.195
-5.5 | -0.429 | 0.04704 | -0.004 | -9.116
-5 | -0.391 | 0.0434 | -0.005 | -9.006
-4.5 | -0.35 | 0.04063 | -0.005 | -8.609
-4 | -0.306 | 0.03829 | -0.006 | -7.988
-3.5 | -0.26 | 0.03642 | -0.006 | -7.142
-3 | -0.213 | 0.03477 | -0.007 | -6.137
-2.5 | -0.166 | 0.03345 | -0.007 | -4.957
-2 | -0.146 | 0.01281 | -0.017 | -11.387
-1.5 | -0.086 | 0.01265 | -0.018 | -6.773
-1 | -0.025 | 0.01197 | -0.018 | -2.065
-0.5 | 0.035 | 0.01189 | -0.019 | 2.946
0 | 0.094 | 0.01203 | -0.02 | 7.845
0.5 | 0.154 | 0.01213 | -0.02 | 12.665
1 | 0.212 | 0.01226 | -0.021 | 17.305
1.5 | 0.27 | 0.01242 | -0.022 | 21.77
2 | 0.336 | 0.01473 | -0.023 | 22.796
2.5 | 0.394 | 0.01509 | -0.024 | 26.136
3 | 0.367 | 0.03386 | -0.011 | 10.837
3.5 | 0.413 | 0.03542 | -0.011 | 11.658
4 | 0.457 | 0.03686 | -0.011 | 12.409
4.5 | 0.499 | 0.0391 | -0.011 | 12.773
5 | 0.539 | 0.04173 | -0.011 | 12.907
5.5 | 0.574 | 0.04458 | -0.011 | 12.885
6 | 0.606 | 0.04819 | -0.011 | 12.571
6.5 | 0.632 | 0.05249 | -0.011 | 12.036
7 | 0.652 | 0.05686 | -0.011 | 11.464
7.5 | 0.665 | 0.06318 | -0.011 | 10.525
8 | 0.671 | 0.07144 | -0.011 | 9.385
8.5 | 0.668 | 0.07744 | -0.011 | 8.628
9 | 0.657 | 0.08751 | -0.011 | 7.509
9.5 | 0.638 | 0.10022 | -0.011 | 6.363
10 | 0.61 | 0.11292 | -0.012 | 5.402
10.5 | 0.575 | 0.13285 | -0.012 | 4.325
11 | 0.529 | 0.15453 | -0.012 | 3.422
11.5 | 0.467 | 0.24279 | -0.014 | 1.921
12 | 0.397 | 0.23298 | -0.013 | 1.705
12.5 | 0.322 | 0.2897 | -0.013 | 1.112
13 | 0.238 | 0.37695 | -0.013 | 0.632

## 14. Re 100k Mach 0.25 (2)
BIGFOIL.COM POLAR EXPORT
NACA66-110 a=0.8
NACA66-110 a=0.8 |  |  |  | Cl Max: | 0.8614 | at alpha= | 20 | deg
XFOIL ncrit=9 |  |  |  | L/D Max: | 29.8342 | at alpha= | 3.5 | deg
Re: | 100000 |  |  | Cd Min: | 0.25646 | at alpha= | 20 | deg
Mach: | 0.25 |  |  | Cl=0 at alpha= | 0.91734 | deg
|  |  |  | @ Cl=0.1, Cd= | 0.021672
|  |  |  | @ Cl=0.4, Cd= | 0.021355
|  |  |  | @ Cl=0.6, Cd= | 0.021798
alpha (deg) | Cl | Cd | Cm | Cl/Cd
-20 | -0.7602 | 0.24883 | 0.0475 | -3.0551
-19.5 | -0.7461 | 0.24505 | 0.0415 | -3.0447
-19 | -0.7385 | 0.24422 | 0.0349 | -3.0239
-18.5 | -0.7318 | 0.24213 | 0.0289 | -3.0223
-18 | -0.6923 | 0.22131 | 0.0299 | -3.1282
-17.5 | -0.6744 | 0.21428 | 0.0263 | -3.1473
-17 | -0.6581 | 0.20753 | 0.0221 | -3.1711
-16.5 | -0.6503 | 0.20394 | 0.0157 | -3.1887
-16 | -0.6524 | 0.20231 | 0.0084 | -3.2248
-15.5 | -0.6128 | 0.18609 | 0.01 | -3.293
-15 | -0.5976 | 0.17905 | 0.0065 | -3.3376
-14.5 | -0.5941 | 0.17402 | 0.0006 | -3.414
-14 | -0.6008 | 0.17007 | -0.0072 | -3.5327
-13.5 | -0.5616 | 0.15695 | -0.0046 | -3.5782
-13 | -0.5542 | 0.15009 | -0.0087 | -3.6925
-12.5 | -0.5708 | 0.14525 | -0.0179 | -3.9298
-12 | -0.5356 | 0.13471 | -0.0149 | -3.9759
-11.5 | -0.5575 | 0.12891 | -0.0246 | -4.3247
-11 | -0.5238 | 0.11926 | -0.0213 | -4.3921
-10.5 | -0.5602 | 0.11241 | -0.0335 | -4.9835
-10 | -0.5249 | 0.10375 | -0.0291 | -5.0593
-9.5 | -0.5209 | 0.09575 | -0.0311 | -5.4402
-9 | -0.536 | 0.08717 | -0.0365 | -6.1489
-8.5 | -0.5724 | 0.07965 | -0.0419 | -7.1864
-8 | -0.5839 | 0.07351 | -0.0381 | -7.9431
-7.5 | -0.6655 | 0.07193 | -0.0291 | -9.2521
-7 | -0.6953 | 0.06807 | -0.0215 | -10.2145
-5 | -0.6393 | 0.03695 | -0.0033 | -17.3018
-4.5 | -0.5979 | 0.03121 | 0.0007 | -19.1573
-4 | -0.5526 | 0.02744 | 0.0038 | -20.1385
-3.5 | -0.5041 | 0.02456 | 0.0063 | -20.5252
-3 | -0.4584 | 0.02187 | 0.0087 | -20.9602
-2.5 | -0.4179 | 0.02003 | 0.0118 | -20.8637
-2 | -0.1108 | 0.02123 | -0.0197 | -5.219
-1.5 | -0.0894 | 0.02102 | -0.016 | -4.2531
-1 | -0.0766 | 0.02084 | -0.0106 | -3.6756
-0.5 | -0.0638 | 0.02067 | -0.0051 | -3.0866
0 | -0.0518 | 0.02048 | 0.0006 | -2.5293
0.5 | -0.0414 | 0.02026 | 0.0066 | -2.0434
1 | 0.0082 | 0.02063 | 0.0051 | 0.39748
1.5 | 0.0694 | 0.02129 | 0.0016 | 3.2597
2 | 0.1303 | 0.02205 | -0.0017 | 5.9093
2.5 | 0.2015 | 0.02306 | -0.0064 | 8.7381
3 | 0.2605 | 0.0237 | -0.0084 | 10.9916
3.5 | 0.5579 | 0.0187 | -0.0302 | 29.8342
4 | 0.5808 | 0.02042 | -0.0241 | 28.4427
4.5 | 0.6134 | 0.02276 | -0.0193 | 26.9508
5 | 0.6597 | 0.02595 | -0.0169 | 25.422
5.5 | 0.7055 | 0.0301 | -0.0138 | 23.4385
6 | 0.7327 | 0.03343 | -0.0076 | 21.9174
6.5 | 0.7606 | 0.03918 | -0.0023 | 19.413
8.5 | 0.7041 | 0.07527 | 0.0144 | 9.3543
9 | 0.7524 | 0.08308 | 0.018 | 9.0563
9.5 | 0.679 | 0.09214 | 0.0118 | 7.3692
10 | 0.6576 | 0.10189 | 0.0056 | 6.454
10.5 | 0.6508 | 0.11068 | 0.0017 | 5.88
11 | 0.6524 | 0.11917 | -0.0012 | 5.4745
11.5 | 0.6788 | 0.12803 | 0.0008 | 5.3019
12 | 0.6524 | 0.13613 | -0.0094 | 4.7925
12.5 | 0.6715 | 0.14534 | -0.0099 | 4.6202
13 | 0.6649 | 0.15269 | -0.0168 | 4.3546
13.5 | 0.6924 | 0.16302 | -0.0161 | 4.2473
14 | 0.6818 | 0.1689 | -0.0248 | 4.0367
14.5 | 0.7197 | 0.18083 | -0.0221 | 3.98
15 | 0.7075 | 0.18471 | -0.0319 | 3.8303
15.5 | 0.7188 | 0.19161 | -0.0365 | 3.7514
16 | 0.7595 | 0.20672 | -0.0339 | 3.6741
16.5 | 0.7566 | 0.20986 | -0.0421 | 3.6053
17 | 0.7625 | 0.21412 | -0.0491 | 3.5611
17.5 | 0.7783 | 0.22115 | -0.0535 | 3.5193
18 | 0.7975 | 0.22888 | -0.0566 | 3.4844
18.5 | 0.8287 | 0.24509 | -0.0571 | 3.3812
19 | 0.8304 | 0.24474 | -0.0651 | 3.393
19.5 | 0.8442 | 0.2497 | -0.0712 | 3.3809
20 | 0.8614 | 0.25646 | -0.0757 | 3.3588

## 15. Re 100k Mach 0.50 (1)
BIGFOIL.COM POLAR EXPORT
NACA66-110 a=0.8
NACA66-110 a=0.8 |  |  |  | Cl Max: | 1.09 | at alpha= | 20 | deg
JavaFoil+Calcfoil stall+Eppler ext transition |  |  |  | L/D Max: | 23.968 | at alpha= | 2 | deg
Re: | 100000 |  |  | Cd Min: | 0.01255 | at alpha= | -0.5 | deg
Mach: | 0.5 |  |  | Cl=0 at alpha= | -0.79546 | deg
|  |  |  | @ Cl=0.1, Cd= | 0.012606
|  |  |  | @ Cl=0.4, Cd= | 0.1228
|  |  |  | @ Cl=0.6, Cd= | 0.18229
alpha (deg) | Cl | Cd | Cm | Cl/Cd
-20 | -1.022 | 0.33716 | 0.006 | -3.03
-19.5 | -0.993 | 0.33346 | 0.005 | -2.978
-19 | -0.968 | 0.31364 | 0.005 | -3.085
-18.5 | -0.942 | 0.32322 | 0.004 | -2.914
-18 | -0.916 | 0.31419 | 0.004 | -2.915
-17.5 | -0.89 | 0.31022 | 0.004 | -2.87
-17 | -0.862 | 0.28953 | 0.003 | -2.978
-16.5 | -0.836 | 0.28053 | 0.003 | -2.981
-16 | -0.81 | 0.27309 | 0.002 | -2.967
-15.5 | -0.784 | 0.26987 | 0.002 | -2.906
-15 | -0.758 | 0.26597 | 0.001 | -2.851
-14.5 | -0.731 | 0.23723 | 0.001 | -3.081
-14 | -0.704 | 0.22103 | 0.001 | -3.186
-13.5 | -0.678 | 0.23305 | 0 | -2.909
-13 | -0.652 | 0.21255 | 0 | -3.067
-12.5 | -0.626 | 0.21059 | -0.001 | -2.971
-12 | -0.599 | 0.20668 | -0.001 | -2.899
-11.5 | -0.572 | 0.19729 | -0.001 | -2.898
-11 | -0.545 | 0.18595 | -0.002 | -2.932
-10.5 | -0.519 | 0.18175 | -0.002 | -2.854
-10 | -0.492 | 0.17898 | -0.002 | -2.75
-9.5 | -0.466 | 0.17624 | -0.003 | -2.643
-9 | -0.439 | 0.15908 | -0.003 | -2.761
-8.5 | -0.412 | 0.15509 | -0.003 | -2.657
-8 | -0.385 | 0.15236 | -0.003 | -2.529
-7.5 | -0.359 | 0.13741 | -0.004 | -2.611
-7 | -0.332 | 0.15265 | -0.004 | -2.175
-6.5 | -0.305 | 0.13042 | -0.004 | -2.342
-6 | -0.278 | 0.1189 | -0.004 | -2.342
-5.5 | -0.409 | 0.0591 | -0.004 | -6.924
-5 | -0.408 | 0.05 | -0.005 | -8.157
-4.5 | -0.378 | 0.04413 | -0.006 | -8.565
-4 | -0.336 | 0.04069 | -0.006 | -8.248
-3.5 | -0.287 | 0.03777 | -0.007 | -7.61
-3 | -0.237 | 0.03576 | -0.007 | -6.622
-2.5 | -0.185 | 0.03415 | -0.008 | -5.406
-2 | -0.131 | 0.03269 | -0.009 | -4.02
-1.5 | -0.095 | 0.01433 | -0.02 | -6.664
-1 | -0.027 | 0.0127 | -0.02 | -2.15
-0.5 | 0.039 | 0.01255 | -0.021 | 3.088
0 | 0.105 | 0.01261 | -0.022 | 8.315
0.5 | 0.171 | 0.01276 | -0.022 | 13.368
1 | 0.235 | 0.01293 | -0.023 | 18.209
1.5 | 0.3 | 0.01313 | -0.024 | 22.86
2 | 0.373 | 0.01557 | -0.026 | 23.968
2.5 | 0.357 | 0.03295 | -0.013 | 10.827
3 | 0.408 | 0.03462 | -0.012 | 11.776
3.5 | 0.457 | 0.03661 | -0.012 | 12.486
4 | 0.503 | 0.03942 | -0.012 | 12.765
4.5 | 0.541 | 0.04314 | -0.012 | 12.549
5 | 0.567 | 0.04824 | -0.012 | 11.748
5.5 | 0.564 | 0.05634 | -0.011 | 10.011
6 | 0.362 | 0.10369 | -0.011 | 3.487
6.5 | 0.388 | 0.11079 | -0.012 | 3.502
7 | 0.415 | 0.13781 | -0.013 | 3.009
7.5 | 0.441 | 0.14859 | -0.013 | 2.967
8 | 0.467 | 0.15048 | -0.014 | 3.104
8.5 | 0.493 | 0.15161 | -0.014 | 3.255
9 | 0.52 | 0.1736 | -0.016 | 2.998
9.5 | 0.547 | 0.17976 | -0.017 | 3.04
10 | 0.573 | 0.17777 | -0.017 | 3.221
10.5 | 0.599 | 0.1816 | -0.017 | 3.297
11 | 0.625 | 0.19958 | -0.018 | 3.129
11.5 | 0.651 | 0.20385 | -0.019 | 3.194
12 | 0.678 | 0.20575 | -0.02 | 3.294
12.5 | 0.704 | 0.20958 | -0.021 | 3.357
13 | 0.729 | 0.22605 | -0.021 | 3.225
13.5 | 0.755 | 0.22739 | -0.021 | 3.319
14 | 0.781 | 0.23984 | -0.022 | 3.255
14.5 | 0.808 | 0.26316 | -0.024 | 3.07
15 | 0.833 | 0.26939 | -0.024 | 3.093
15.5 | 0.859 | 0.26999 | -0.024 | 3.18
16 | 0.884 | 0.28247 | -0.025 | 3.13
16.5 | 0.91 | 0.28898 | -0.026 | 3.149
17 | 0.937 | 0.30089 | -0.027 | 3.115
17.5 | 0.962 | 0.29725 | -0.028 | 3.237
18 | 0.987 | 0.30271 | -0.028 | 3.262
18.5 | 1.013 | 0.31038 | -0.029 | 3.262
19 | 1.04 | 0.33286 | -0.03 | 3.125
19.5 | 1.065 | 0.33908 | -0.031 | 3.141
20 | 1.09 | 0.3542 | -0.031 | 3.077

## 16. Re 100k Mach 0.50 (2)
BIGFOIL.COM POLAR EXPORT
NACA66-110 a=0.8
NACA66-110 a=0.8 |  |  |  | Cl Max: | 0.9455 | at alpha= | 20 | deg
XFOIL ncrit=9 |  |  |  | L/D Max: | 29.1939 | at alpha= | 3 | deg
Re: | 100000 |  |  | Cd Min: | 0.28629 | at alpha= | 20 | deg
Mach: | 0.5 |  |  | Cl=0 at alpha= | 0.3888 | deg
|  |  |  | @ Cl=0.1, Cd= | 0.023685
|  |  |  | @ Cl=0.4, Cd= | 0.02331
|  |  |  | @ Cl=0.6, Cd= | 0.021919
alpha (deg) | Cl | Cd | Cm | Cl/Cd
-19.5 | -0.8043 | 0.26296 | 0.0513 | -3.0586
-19 | -0.7813 | 0.25412 | 0.0468 | -3.0745
-18.5 | -0.7594 | 0.2461 | 0.0418 | -3.0857
-18 | -0.7383 | 0.23851 | 0.0364 | -3.0955
-17.5 | -0.7246 | 0.23536 | 0.0289 | -3.0787
-17 | -0.7024 | 0.22481 | 0.0246 | -3.1244
-16.5 | -0.6755 | 0.21405 | 0.022 | -3.1558
-16 | -0.6553 | 0.20634 | 0.0173 | -3.1758
-15.5 | -0.6472 | 0.20303 | 0.0098 | -3.1877
-15 | -0.6228 | 0.19175 | 0.0065 | -3.248
-14.5 | -0.5978 | 0.18228 | 0.004 | -3.2796
-14 | -0.586 | 0.17611 | -0.0017 | -3.3275
-13.5 | -0.573 | 0.16809 | -0.0064 | -3.4089
-13 | -0.5499 | 0.15934 | -0.0086 | -3.4511
-12.5 | -0.5418 | 0.15194 | -0.0134 | -3.5659
-12 | -0.5233 | 0.14385 | -0.0159 | -3.6378
-11.5 | -0.5165 | 0.13612 | -0.0203 | -3.7944
-11 | -0.5135 | 0.12957 | -0.0248 | -3.9631
-10.5 | -0.4909 | 0.12038 | -0.0254 | -4.0779
-10 | -0.4868 | 0.11277 | -0.0288 | -4.3168
-9.5 | -0.4783 | 0.10538 | -0.0306 | -4.5388
-9 | -0.4836 | 0.09868 | -0.0338 | -4.9007
-8 | -0.4807 | 0.08473 | -0.0345 | -5.6733
-7.5 | -0.4894 | 0.07876 | -0.0321 | -6.2138
-5.5 | -0.6818 | 0.05226 | -0.0168 | -13.0463
-5 | -0.6786 | 0.04524 | -0.0109 | -15
-4.5 | -0.6611 | 0.03923 | -0.0049 | -16.8519
-4 | -0.6289 | 0.03377 | 0 | -18.623
-3.5 | -0.5836 | 0.02966 | 0.0042 | -19.6763
-3 | -0.5296 | 0.02603 | 0.0076 | -20.3458
-2.5 | -0.477 | 0.0232 | 0.0106 | -20.5603
-2 | -0.4311 | 0.02113 | 0.0147 | -20.4023
-1.5 | -0.1083 | 0.02318 | -0.0164 | -4.6721
-1 | -0.0834 | 0.02295 | -0.0123 | -3.634
0 | -0.0493 | 0.02262 | -0.0009 | -2.1795
0.5 | 0.0141 | 0.02293 | -0.004 | 0.61491
1 | 0.0796 | 0.02347 | -0.0074 | 3.3916
1.5 | 0.1478 | 0.02419 | -0.0111 | 6.11
2 | 0.2075 | 0.02483 | -0.0128 | 8.3568
2.5 | 0.2881 | 0.02572 | -0.0175 | 11.2014
3 | 0.5722 | 0.0196 | -0.0327 | 29.1939
3.5 | 0.5942 | 0.02155 | -0.0247 | 27.5731
4 | 0.6343 | 0.0241 | -0.0193 | 26.3195
4.5 | 0.6915 | 0.02723 | -0.0159 | 25.3948
5 | 0.7359 | 0.03157 | -0.0112 | 23.3101
5.5 | 0.7564 | 0.0358 | -0.003 | 21.1285
6 | 0.7578 | 0.04014 | 0.0068 | 18.8789
6.5 | 0.7551 | 0.04575 | 0.0154 | 16.5049
7 | 0.7363 | 0.05033 | 0.0245 | 14.6294
7.5 | 0.711 | 0.057 | 0.0303 | 12.4737
8 | 0.695 | 0.06474 | 0.0326 | 10.7352
8.5 | 0.6496 | 0.07606 | 0.0268 | 8.5406
9 | 0.6142 | 0.09739 | 0.0048 | 6.3066
9.5 | 0.6333 | 0.10625 | 0.0047 | 5.9605
10 | 0.6144 | 0.11429 | -0.001 | 5.3758
10.5 | 0.6189 | 0.12264 | -0.0041 | 5.0465
11 | 0.6267 | 0.13111 | -0.0073 | 4.78
11.5 | 0.638 | 0.13975 | -0.0103 | 4.5653
12 | 0.6483 | 0.14804 | -0.0137 | 4.3792
12.5 | 0.6837 | 0.15927 | -0.0131 | 4.2927
13 | 0.6715 | 0.16428 | -0.022 | 4.0875
13.5 | 0.7009 | 0.17557 | -0.0233 | 3.9921
14 | 0.702 | 0.18096 | -0.0306 | 3.8793
14.5 | 0.7413 | 0.19517 | -0.0305 | 3.7982
15 | 0.7365 | 0.1977 | -0.0398 | 3.7253
16 | 0.7765 | 0.21514 | -0.0485 | 3.6093
16.5 | 0.7941 | 0.22254 | -0.0543 | 3.5683
17 | 0.8178 | 0.23174 | -0.0579 | 3.529
17.5 | 0.8484 | 0.24681 | -0.0602 | 3.4375
18 | 0.8569 | 0.24848 | -0.069 | 3.4486
18.5 | 0.8769 | 0.25611 | -0.0748 | 3.4239
19 | 0.8988 | 0.26458 | -0.0797 | 3.3971
20 | 0.9455 | 0.28629 | -0.0883 | 3.3026

## 17. Re 250k Mach 0.00 (1)
BIGFOIL.COM POLAR EXPORT
NACA66-110 a=0.8
NACA66-110 a=0.8 |  |  |  | Cl Max: | 0.723 | at alpha= | 9.5 | deg
JavaFoil+Calcfoil stall+Eppler ext transition |  |  |  | L/D Max: | 40.346 | at alpha= | 3.5 | deg
Re: | 250000 |  |  | Cd Min: | 0.00672 | at alpha= | -1 | deg
Mach: | 0 |  |  | Cl=0 at alpha= | -0.7931 | deg
|  |  |  | @ Cl=0.1, Cd= | 0.007352
|  |  |  | @ Cl=0.4, Cd= | 0.01165
|  |  |  | @ Cl=0.6, Cd= | 0.1714
alpha (deg) | Cl | Cd | Cm | Cl/Cd
-15 | -0.468 | 0.17066 | 0.001 | -2.742
-14.5 | -0.493 | 0.17234 | 0.001 | -2.858
-14 | -0.514 | 0.15753 | 0 | -3.266
-13.5 | -0.532 | 0.14999 | 0 | -3.55
-13 | -0.549 | 0.13228 | 0 | -4.154
-12.5 | -0.565 | 0.12628 | 0 | -4.473
-12 | -0.578 | 0.11321 | -0.001 | -5.109
-11.5 | -0.589 | 0.10229 | -0.001 | -5.763
-11 | -0.598 | 0.09436 | -0.001 | -6.334
-10.5 | -0.603 | 0.08676 | -0.001 | -6.945
-10 | -0.604 | 0.07974 | -0.002 | -7.57
-9.5 | -0.601 | 0.07366 | -0.002 | -8.155
-9 | -0.593 | 0.06769 | -0.002 | -8.766
-8.5 | -0.582 | 0.06274 | -0.002 | -9.269
-8 | -0.565 | 0.05791 | -0.003 | -9.761
-7.5 | -0.544 | 0.05353 | -0.003 | -10.168
-7 | -0.519 | 0.04976 | -0.003 | -10.432
-6.5 | -0.49 | 0.04654 | -0.004 | -10.521
-6 | -0.457 | 0.04348 | -0.004 | -10.505
-5.5 | -0.421 | 0.0408 | -0.005 | -10.31
-5 | -0.382 | 0.03859 | -0.005 | -9.892
-4.5 | -0.341 | 0.03648 | -0.005 | -9.336
-4 | -0.297 | 0.03455 | -0.006 | -8.608
-3.5 | -0.253 | 0.03287 | -0.007 | -7.689
-3 | -0.257 | 0.00979 | -0.015 | -26.24
-2.5 | -0.199 | 0.00951 | -0.016 | -20.984
-2 | -0.141 | 0.00931 | -0.017 | -15.2
-1.5 | -0.083 | 0.00961 | -0.017 | -8.645
-1 | -0.024 | 0.00672 | -0.018 | -3.625
-0.5 | 0.034 | 0.00731 | -0.019 | 4.71
0 | 0.093 | 0.00732 | -0.02 | 12.7
0.5 | 0.152 | 0.00759 | -0.02 | 19.955
1 | 0.21 | 0.00765 | -0.021 | 27.405
1.5 | 0.267 | 0.00776 | -0.022 | 34.46
2 | 0.326 | 0.01125 | -0.023 | 29
2.5 | 0.384 | 0.01155 | -0.023 | 33.217
3 | 0.44 | 0.0119 | -0.024 | 36.987
3.5 | 0.496 | 0.01228 | -0.025 | 40.346
4 | 0.445 | 0.03384 | -0.012 | 13.152
4.5 | 0.486 | 0.03592 | -0.011 | 13.533
5 | 0.526 | 0.03803 | -0.011 | 13.823
5.5 | 0.563 | 0.04027 | -0.011 | 13.979
6 | 0.597 | 0.04279 | -0.011 | 13.955
6.5 | 0.628 | 0.04579 | -0.012 | 13.711
7 | 0.655 | 0.04904 | -0.012 | 13.351
7.5 | 0.677 | 0.05299 | -0.012 | 12.786
8 | 0.696 | 0.05683 | -0.011 | 12.241
8.5 | 0.709 | 0.06152 | -0.011 | 11.528
9 | 0.718 | 0.06712 | -0.011 | 10.701
9.5 | 0.723 | 0.07237 | -0.011 | 9.983
10 | 0.722 | 0.07957 | -0.011 | 9.078
10.5 | 0.718 | 0.0854 | -0.011 | 8.408
11 | 0.708 | 0.09397 | -0.012 | 7.535
11.5 | 0.689 | 0.10378 | -0.012 | 6.634
12 | 0.666 | 0.11193 | -0.012 | 5.947
12.5 | 0.64 | 0.12411 | -0.012 | 5.159
13 | 0.613 | 0.13269 | -0.013 | 4.62
13.5 | 0.585 | 0.14524 | -0.013 | 4.026
14 | 0.556 | 0.16099 | -0.013 | 3.452
14.5 | 0.527 | 0.1714 | -0.014 | 3.074

## 18. Re 250k Mach 0.00 (2)
BIGFOIL.COM POLAR EXPORT
NACA66-110 a=0.8
NACA66-110 a=0.8 |  |  |  | Cl Max: | 0.8475 | at alpha= | 20 | deg
XFOIL ncrit=9 |  |  |  | L/D Max: | 40.6362 | at alpha= | 3 | deg
Re: | 250000 |  |  | Cd Min: | 0.25197 | at alpha= | 20 | deg
Mach: | 0 |  |  | Cl=0 at alpha= | -0.44362 | deg
|  |  |  | @ Cl=0.1, Cd= | 0.013655
|  |  |  | @ Cl=0.4, Cd= | 0.010293
|  |  |  | @ Cl=0.6, Cd= | 0.018151
alpha (deg) | Cl | Cd | Cm | Cl/Cd
-12.5 | -0.5599 | 0.13156 | -0.0146 | -4.2559
-12 | -0.5478 | 0.12453 | -0.0162 | -4.3989
-11.5 | -0.541 | 0.11684 | -0.0194 | -4.6303
-11 | -0.5382 | 0.10842 | -0.0235 | -4.964
-10.5 | -0.5397 | 0.09913 | -0.0288 | -5.4444
-10 | -0.5473 | 0.08813 | -0.0373 | -6.2101
-9.5 | -0.5722 | 0.07593 | -0.0478 | -7.5359
-9 | -0.6086 | 0.06983 | -0.0471 | -8.7155
-8.5 | -0.6462 | 0.06699 | -0.038 | -9.6462
-8 | -0.6679 | 0.0631 | -0.0312 | -10.5848
-7.5 | -0.6513 | 0.04951 | -0.0349 | -13.1549
-7 | -0.6098 | 0.04342 | -0.0374 | -14.0442
-6.5 | -0.5689 | 0.03699 | -0.0388 | -15.3798
-6 | -0.5267 | 0.03221 | -0.0387 | -16.3521
-5.5 | -0.4716 | 0.02843 | -0.0403 | -16.5881
-5 | -0.4247 | 0.02704 | -0.0397 | -15.7064
-4.5 | -0.3422 | 0.01733 | -0.0386 | -19.7461
-4 | -0.2831 | 0.01579 | -0.0398 | -17.9291
-3.5 | -0.242 | 0.01461 | -0.0376 | -16.564
-3 | -0.1897 | 0.01348 | -0.0375 | -14.0727
-2.5 | -0.1888 | 0.01109 | -0.0272 | -17.0243
-2 | -0.1394 | 0.01192 | -0.0236 | -11.6946
-1.5 | -0.1103 | 0.01299 | -0.0159 | -8.4911
-1 | -0.0572 | 0.01345 | -0.0143 | -4.2528
-0.5 | -0.0061 | 0.01367 | -0.0137 | -0.44623
0 | 0.048 | 0.01367 | -0.0139 | 3.5113
0.5 | 0.1163 | 0.01365 | -0.0167 | 8.5201
1 | 0.1583 | 0.01373 | -0.0149 | 11.5295
1.5 | 0.2233 | 0.01368 | -0.017 | 16.3231
2 | 0.2797 | 0.01343 | -0.0172 | 20.8265
2.5 | 0.3521 | 0.01156 | -0.017 | 30.4585
3 | 0.4088 | 0.01006 | -0.0144 | 40.6362
3.5 | 0.4359 | 0.01122 | -0.0081 | 38.8503
4 | 0.4719 | 0.01431 | -0.0066 | 32.9769
4.5 | 0.5315 | 0.01611 | -0.0086 | 32.9919
5 | 0.5943 | 0.01794 | -0.0107 | 33.1271
5.5 | 0.6597 | 0.02036 | -0.0132 | 32.4018
6 | 0.7265 | 0.0246 | -0.0154 | 29.5325
6.5 | 0.779 | 0.03457 | -0.0103 | 22.534
7 | 0.7855 | 0.03801 | -0.003 | 20.6656
7.5 | 0.7871 | 0.04212 | 0.0051 | 18.6871
8 | 0.8132 | 0.04757 | 0.007 | 17.0948
8.5 | 0.8051 | 0.05442 | 0.0134 | 14.7942
9 | 0.802 | 0.06039 | 0.0177 | 13.2803
9.5 | 0.7873 | 0.06639 | 0.0218 | 11.8587
10 | 0.7586 | 0.07303 | 0.0245 | 10.3875
10.5 | 0.7335 | 0.081 | 0.0233 | 9.0556
11 | 0.6922 | 0.09711 | 0.011 | 7.128
11.5 | 0.6943 | 0.10372 | 0.0125 | 6.694
12 | 0.6757 | 0.12054 | 0.002 | 5.6056
12.5 | 0.6746 | 0.13181 | -0.0048 | 5.118
13 | 0.6745 | 0.1421 | -0.0123 | 4.7467
13.5 | 0.6763 | 0.15188 | -0.0191 | 4.4529
14 | 0.6837 | 0.16047 | -0.0236 | 4.2606
14.5 | 0.6939 | 0.16838 | -0.0275 | 4.121
15 | 0.7072 | 0.17577 | -0.0305 | 4.0234
15.5 | 0.7242 | 0.18574 | -0.0311 | 3.899
16 | 0.7348 | 0.19374 | -0.0363 | 3.7927
16.5 | 0.7402 | 0.2005 | -0.0437 | 3.6918
17 | 0.7537 | 0.20788 | -0.0485 | 3.6256
17.5 | 0.7685 | 0.2151 | -0.0527 | 3.5728
18 | 0.784 | 0.22202 | -0.0566 | 3.5312
18.5 | 0.8002 | 0.22879 | -0.0601 | 3.4975
19 | 0.8239 | 0.24024 | -0.0608 | 3.4295
19.5 | 0.8366 | 0.24668 | -0.066 | 3.3914
20 | 0.8475 | 0.25197 | -0.072 | 3.3635

## 19. Re 250k Mach 0.10 (1)
BIGFOIL.COM POLAR EXPORT
NACA66-110 a=0.8
NACA66-110 a=0.8 |  |  |  | Cl Max: | 0.714 | at alpha= | 9.5 | deg
JavaFoil+Calcfoil stall+Eppler ext transition |  |  |  | L/D Max: | 40.486 | at alpha= | 3.5 | deg
Re: | 250000 |  |  | Cd Min: | 0.00675 | at alpha= | -1 | deg
Mach: | 0.1 |  |  | Cl=0 at alpha= | -0.79661 | deg
|  |  |  | @ Cl=0.1, Cd= | 0.0073271
|  |  |  | @ Cl=0.4, Cd= | 0.011672
|  |  |  | @ Cl=0.6, Cd= | 0.18369
alpha (deg) | Cl | Cd | Cm | Cl/Cd
-15 | -0.424 | 0.21168 | 0.001 | -2.005
-14.5 | -0.452 | 0.16042 | 0.001 | -2.819
-14 | -0.477 | 0.16841 | 0 | -2.833
-13.5 | -0.498 | 0.15683 | 0 | -3.177
-13 | -0.519 | 0.13834 | 0 | -3.749
-12.5 | -0.537 | 0.13215 | 0 | -4.067
-12 | -0.554 | 0.11564 | -0.001 | -4.794
-11.5 | -0.569 | 0.11012 | -0.001 | -5.166
-11 | -0.58 | 0.09631 | -0.001 | -6.027
-10.5 | -0.588 | 0.08815 | -0.001 | -6.676
-10 | -0.593 | 0.08112 | -0.002 | -7.305
-9.5 | -0.592 | 0.0739 | -0.002 | -8.015
-9 | -0.587 | 0.06888 | -0.002 | -8.528
-8.5 | -0.578 | 0.06326 | -0.002 | -9.13
-8 | -0.563 | 0.05831 | -0.003 | -9.653
-7.5 | -0.543 | 0.05373 | -0.003 | -10.111
-7 | -0.519 | 0.04986 | -0.003 | -10.409
-6.5 | -0.49 | 0.04679 | -0.004 | -10.481
-6 | -0.458 | 0.04354 | -0.004 | -10.517
-5.5 | -0.422 | 0.04103 | -0.005 | -10.286
-5 | -0.383 | 0.03861 | -0.005 | -9.926
-4.5 | -0.342 | 0.03644 | -0.005 | -9.39
-4 | -0.299 | 0.03458 | -0.006 | -8.64
-3.5 | -0.254 | 0.03293 | -0.007 | -7.712
-3 | -0.258 | 0.00977 | -0.015 | -26.418
-2.5 | -0.2 | 0.00955 | -0.016 | -20.975
-2 | -0.142 | 0.00935 | -0.017 | -15.207
-1.5 | -0.083 | 0.00958 | -0.017 | -8.711
-1 | -0.024 | 0.00675 | -0.018 | -3.63
-0.5 | 0.035 | 0.00731 | -0.019 | 4.732
0 | 0.093 | 0.00732 | -0.02 | 12.773
0.5 | 0.152 | 0.00738 | -0.02 | 20.626
1 | 0.211 | 0.00745 | -0.021 | 28.255
1.5 | 0.269 | 0.00777 | -0.022 | 34.583
2 | 0.328 | 0.01127 | -0.023 | 29.091
2.5 | 0.385 | 0.01158 | -0.023 | 33.291
3 | 0.442 | 0.01193 | -0.024 | 37.064
3.5 | 0.498 | 0.0123 | -0.025 | 40.486
4 | 0.447 | 0.03392 | -0.012 | 13.178
4.5 | 0.488 | 0.03601 | -0.011 | 13.558
5 | 0.528 | 0.0381 | -0.011 | 13.859
5.5 | 0.565 | 0.04029 | -0.011 | 14.018
6 | 0.599 | 0.04307 | -0.011 | 13.901
6.5 | 0.629 | 0.04627 | -0.012 | 13.593
7 | 0.655 | 0.0499 | -0.012 | 13.127
7.5 | 0.677 | 0.05311 | -0.012 | 12.742
8 | 0.693 | 0.05794 | -0.012 | 11.969
8.5 | 0.705 | 0.06211 | -0.011 | 11.355
9 | 0.712 | 0.06742 | -0.011 | 10.561
9.5 | 0.714 | 0.07334 | -0.011 | 9.734
10 | 0.711 | 0.08192 | -0.011 | 8.678
10.5 | 0.703 | 0.08717 | -0.012 | 8.07
11 | 0.69 | 0.09691 | -0.012 | 7.12
11.5 | 0.666 | 0.10784 | -0.012 | 6.178
12 | 0.639 | 0.11387 | -0.012 | 5.614
12.5 | 0.61 | 0.12793 | -0.013 | 4.766
13 | 0.578 | 0.13941 | -0.013 | 4.149
13.5 | 0.546 | 0.15058 | -0.013 | 3.627
14 | 0.514 | 0.16597 | -0.014 | 3.095
14.5 | 0.482 | 0.18369 | -0.014 | 2.621

## 20. Re 250k Mach 0.10 (2)
BIGFOIL.COM POLAR EXPORT
NACA66-110 a=0.8
NACA66-110 a=0.8 |  |  |  | Cl Max: | 0.7944 | at alpha= | 9 | deg
XFOIL ncrit=9 |  |  |  | L/D Max: | 40.6845 | at alpha= | 3 | deg
Re: | 250000 |  |  | Cd Min: | 0.109 | at alpha= | 11.5 | deg
Mach: | 0.1 |  |  | Cl=0 at alpha= | -99 | deg
|  |  |  | @ Cl=0.1, Cd= | 0.013802
|  |  |  | @ Cl=0.4, Cd= | 0.010342
|  |  |  | @ Cl=0.6, Cd= | 0.018238
alpha (deg) | Cl | Cd | Cm | Cl/Cd
0 | 0.0481 | 0.01371 | -0.014 | 3.5084
0.5 | 0.1047 | 0.01381 | -0.0146 | 7.5815
1 | 0.1586 | 0.01377 | -0.0148 | 11.5178
1.5 | 0.2198 | 0.01378 | -0.0163 | 15.9507
2 | 0.2803 | 0.01346 | -0.017 | 20.8247
2.5 | 0.3531 | 0.01156 | -0.0168 | 30.545
3 | 0.4101 | 0.01008 | -0.0143 | 40.6845
3.5 | 0.4336 | 0.01152 | -0.0073 | 37.6389
4 | 0.4724 | 0.01436 | -0.0061 | 32.8969
4.5 | 0.532 | 0.01628 | -0.0081 | 32.6781
5 | 0.5956 | 0.01807 | -0.0102 | 32.9607
5.5 | 0.6617 | 0.02059 | -0.0127 | 32.137
6 | 0.7287 | 0.02496 | -0.0148 | 29.1947
7.5 | 0.7865 | 0.04274 | 0.006 | 18.402
9 | 0.7944 | 0.06133 | 0.0188 | 12.9529
9.5 | 0.7719 | 0.06749 | 0.0232 | 11.4372
10 | 0.7373 | 0.07521 | 0.0241 | 9.8032
10.5 | 0.7012 | 0.08653 | 0.0182 | 8.1035
11 | 0.6815 | 0.10094 | 0.0074 | 6.7515
11.5 | 0.6839 | 0.109 | 0.0048 | 6.2743

## 21. Re 250k Mach 0.25 (1)
BIGFOIL.COM POLAR EXPORT
NACA66-110 a=0.8
NACA66-110 a=0.8 |  |  |  | Cl Max: | 0.671 | at alpha= | 8 | deg
JavaFoil+Calcfoil stall+Eppler ext transition |  |  |  | L/D Max: | 40.779 | at alpha= | 3.5 | deg
Re: | 250000 |  |  | Cd Min: | 0.00736 | at alpha= | -0.5 | deg
Mach: | 0.25 |  |  | Cl=0 at alpha= | -0.79508 | deg
|  |  |  | @ Cl=0.1, Cd= | 0.007392
|  |  |  | @ Cl=0.4, Cd= | 0.1579
|  |  |  | @ Cl=0.6, Cd= | 0.1579
alpha (deg) | Cl | Cd | Cm | Cl/Cd
-13.5 | -0.127 | 0.16187 | 0 | -0.787
-13 | -0.216 | 0.15389 | 0 | -1.405
-12.5 | -0.279 | 0.13613 | 0 | -2.049
-12 | -0.334 | 0.12572 | -0.001 | -2.655
-11.5 | -0.383 | 0.1167 | -0.001 | -3.283
-11 | -0.427 | 0.1039 | -0.001 | -4.109
-10.5 | -0.465 | 0.10829 | -0.001 | -4.29
-10 | -0.496 | 0.09404 | -0.002 | -5.269
-9.5 | -0.519 | 0.08367 | -0.002 | -6.202
-9 | -0.534 | 0.0749 | -0.002 | -7.133
-8.5 | -0.541 | 0.06809 | -0.002 | -7.95
-8 | -0.54 | 0.06198 | -0.003 | -8.717
-7.5 | -0.531 | 0.0562 | -0.003 | -9.454
-7 | -0.515 | 0.05218 | -0.004 | -9.867
-6.5 | -0.492 | 0.04811 | -0.004 | -10.222
-6 | -0.463 | 0.04454 | -0.004 | -10.39
-5.5 | -0.429 | 0.04188 | -0.005 | -10.24
-5 | -0.391 | 0.03906 | -0.005 | -10.011
-4.5 | -0.35 | 0.0369 | -0.005 | -9.482
-4 | -0.306 | 0.0349 | -0.006 | -8.772
-3.5 | -0.26 | 0.03284 | -0.007 | -7.93
-3 | -0.214 | 0.03104 | -0.008 | -6.895
-2.5 | -0.206 | 0.00965 | -0.016 | -21.319
-2 | -0.146 | 0.00937 | -0.017 | -15.58
-1.5 | -0.086 | 0.00972 | -0.018 | -8.817
-1 | -0.025 | 0.00737 | -0.019 | -3.414
-0.5 | 0.036 | 0.00736 | -0.019 | 4.83
0 | 0.096 | 0.00739 | -0.02 | 12.985
0.5 | 0.156 | 0.00742 | -0.021 | 21.076
1 | 0.216 | 0.0075 | -0.022 | 28.815
1.5 | 0.276 | 0.00759 | -0.022 | 36.293
2 | 0.337 | 0.01141 | -0.023 | 29.515
2.5 | 0.396 | 0.01173 | -0.024 | 33.716
3 | 0.453 | 0.01213 | -0.025 | 37.377
3.5 | 0.51 | 0.01251 | -0.026 | 40.779
4 | 0.458 | 0.03426 | -0.012 | 13.369
4.5 | 0.5 | 0.03627 | -0.012 | 13.781
5 | 0.539 | 0.03849 | -0.011 | 14
5.5 | 0.575 | 0.04089 | -0.012 | 14.052
6 | 0.606 | 0.0439 | -0.012 | 13.805
6.5 | 0.632 | 0.04707 | -0.012 | 13.43
7 | 0.652 | 0.05106 | -0.012 | 12.772
7.5 | 0.665 | 0.05615 | -0.011 | 11.846
8 | 0.671 | 0.06183 | -0.011 | 10.846
8.5 | 0.668 | 0.06665 | -0.011 | 10.025
9 | 0.657 | 0.07315 | -0.011 | 8.984
9.5 | 0.638 | 0.08292 | -0.012 | 7.692
10 | 0.61 | 0.09345 | -0.012 | 6.528
10.5 | 0.575 | 0.10784 | -0.012 | 5.329
11 | 0.529 | 0.12513 | -0.013 | 4.227
11.5 | 0.467 | 0.17442 | -0.014 | 2.675
12 | 0.397 | 0.17208 | -0.014 | 2.309
12.5 | 0.322 | 0.21156 | -0.013 | 1.524
13 | 0.238 | 0.1579 | -0.014 | 1.51

## 22. Re 250k Mach 0.25 (2)
BIGFOIL.COM POLAR EXPORT
NACA66-110 a=0.8
NACA66-110 a=0.8 |  |  |  | Cl Max: | 0.869 | at alpha= | 20 | deg
XFOIL ncrit=9 |  |  |  | L/D Max: | 41.2859 | at alpha= | 3 | deg
Re: | 250000 |  |  | Cd Min: | 0.25906 | at alpha= | 20 | deg
Mach: | 0.25 |  |  | Cl=0 at alpha= | -0.41534 | deg
|  |  |  | @ Cl=0.1, Cd= | 0.014119
|  |  |  | @ Cl=0.4, Cd= | 0.010564
|  |  |  | @ Cl=0.6, Cd= | 0.0187
alpha (deg) | Cl | Cd | Cm | Cl/Cd
-20 | -0.7633 | 0.24763 | 0.049 | -3.0824
-19.5 | -0.7454 | 0.24072 | 0.0453 | -3.0965
-19 | -0.7277 | 0.23397 | 0.0411 | -3.1102
-18.5 | -0.7103 | 0.22709 | 0.0368 | -3.1278
-18 | -0.6929 | 0.22022 | 0.0321 | -3.1464
-17.5 | -0.682 | 0.21547 | 0.0254 | -3.1652
-17 | -0.6711 | 0.20953 | 0.02 | -3.2029
-16.5 | -0.6512 | 0.19881 | 0.0171 | -3.2755
-16 | -0.6299 | 0.19046 | 0.0153 | -3.3073
-15.5 | -0.6137 | 0.18332 | 0.0118 | -3.3477
-15 | -0.5988 | 0.17604 | 0.008 | -3.4015
-14.5 | -0.5859 | 0.1685 | 0.0037 | -3.4772
-14 | -0.5797 | 0.16175 | -0.0026 | -3.5839
-13.5 | -0.5721 | 0.15424 | -0.0083 | -3.7092
-13 | -0.5604 | 0.14371 | -0.0099 | -3.8995
-12.5 | -0.5456 | 0.13634 | -0.0118 | -4.0018
-12 | -0.5358 | 0.12872 | -0.0149 | -4.1625
-11.5 | -0.529 | 0.12071 | -0.0188 | -4.3824
-11 | -0.5261 | 0.11199 | -0.0239 | -4.6977
-10.5 | -0.5298 | 0.1022 | -0.0331 | -5.184
-10 | -0.5331 | 0.09125 | -0.0422 | -5.8422
-8.5 | -0.6216 | 0.06575 | -0.0458 | -9.454
-8 | -0.6584 | 0.06264 | -0.0355 | -10.5109
-7.5 | -0.6345 | 0.05489 | -0.0391 | -11.5595
-7 | -0.6018 | 0.05108 | -0.0406 | -11.7815
-6.5 | -0.5676 | 0.03999 | -0.0439 | -14.1935
-6 | -0.5298 | 0.03439 | -0.0435 | -15.4056
-5 | -0.4111 | 0.0223 | -0.0409 | -18.435
-4.5 | -0.3463 | 0.0182 | -0.0422 | -19.0275
-4 | -0.2829 | 0.01628 | -0.0437 | -17.3771
-3.5 | -0.2446 | 0.01505 | -0.0404 | -16.2525
-3 | -0.194 | 0.01408 | -0.0394 | -13.7784
-2.5 | -0.1905 | 0.01116 | -0.0298 | -17.0699
-2 | -0.1543 | 0.01196 | -0.0239 | -12.9013
-1.5 | -0.1111 | 0.01312 | -0.0176 | -8.468
-1 | -0.0488 | 0.01381 | -0.0166 | -3.5337
-0.5 | -0.0106 | 0.01398 | -0.0134 | -0.75823
0 | 0.052 | 0.01395 | -0.0148 | 3.7276
0.5 | 0.0996 | 0.01412 | -0.0136 | 7.0538
1 | 0.1622 | 0.01399 | -0.0149 | 11.594
1.5 | 0.2187 | 0.01407 | -0.0153 | 15.5437
2 | 0.2767 | 0.01389 | -0.0154 | 19.9208
2.5 | 0.3542 | 0.01176 | -0.0152 | 30.119
3 | 0.4174 | 0.01011 | -0.013 | 41.2859
3.5 | 0.4236 | 0.01296 | -0.0037 | 32.6852
4 | 0.4748 | 0.01467 | -0.0035 | 32.3654
4.5 | 0.5372 | 0.01677 | -0.0056 | 32.0334
5 | 0.6026 | 0.01878 | -0.0073 | 32.0873
5.5 | 0.673 | 0.02189 | -0.0099 | 30.7446
6 | 0.7397 | 0.02695 | -0.0115 | 27.4471
7 | 0.78 | 0.0404 | 0.004 | 19.3069
7.5 | 0.7853 | 0.05012 | 0.0082 | 15.6684
8 | 0.7891 | 0.05152 | 0.0152 | 15.3164
8.5 | 0.8057 | 0.05963 | 0.0164 | 13.5117
9 | 0.7722 | 0.06792 | 0.0216 | 11.3693
9.5 | 0.7326 | 0.07282 | 0.0261 | 10.0604
10 | 0.698 | 0.08175 | 0.0235 | 8.5382
10.5 | 0.6666 | 0.09693 | 0.0101 | 6.8771
11 | 0.6582 | 0.10887 | 0.0021 | 6.0457
11.5 | 0.6583 | 0.11833 | -0.0027 | 5.5633
12 | 0.666 | 0.12625 | -0.0052 | 5.2752
12.5 | 0.6702 | 0.13669 | -0.0063 | 4.9031
13 | 0.6747 | 0.14659 | -0.0121 | 4.6026
13.5 | 0.6789 | 0.15575 | -0.019 | 4.3589
14 | 0.6842 | 0.16457 | -0.0257 | 4.1575
14.5 | 0.6953 | 0.17269 | -0.03 | 4.0263
15 | 0.7086 | 0.18046 | -0.0339 | 3.9266
15.5 | 0.7262 | 0.18782 | -0.0365 | 3.8665
16 | 0.7449 | 0.19859 | -0.0382 | 3.7509
16.5 | 0.754 | 0.20564 | -0.0446 | 3.6666
17 | 0.7648 | 0.21221 | -0.0512 | 3.604
17.5 | 0.7809 | 0.2197 | -0.0558 | 3.5544
18 | 0.7975 | 0.22701 | -0.0602 | 3.5131
18.5 | 0.8143 | 0.23406 | -0.0642 | 3.479
19 | 0.8326 | 0.24133 | -0.0676 | 3.45
19.5 | 0.8564 | 0.25335 | -0.0693 | 3.3803
20 | 0.869 | 0.25906 | -0.0751 | 3.3544

## 23. Re 250k Mach 0.50 (1)
BIGFOIL.COM POLAR EXPORT
NACA66-110 a=0.8
NACA66-110 a=0.8 |  |  |  | Cl Max: | 1.09 | at alpha= | 20 | deg
JavaFoil+Calcfoil stall+Eppler ext transition |  |  |  | L/D Max: | 39.328 | at alpha= | 3 | deg
Re: | 250000 |  |  | Cd Min: | 0.00786 | at alpha= | 1 | deg
Mach: | 0.5 |  |  | Cl=0 at alpha= | -0.79412 | deg
|  |  |  | @ Cl=0.1, Cd= | 0.0082648
|  |  |  | @ Cl=0.4, Cd= | 0.090488
|  |  |  | @ Cl=0.6, Cd= | 0.13864
alpha (deg) | Cl | Cd | Cm | Cl/Cd
-20 | -1.022 | 0.26165 | 0.006 | -3.905
-19.5 | -0.993 | 0.25105 | 0.005 | -3.956
-19 | -0.968 | 0.23944 | 0.005 | -4.041
-18.5 | -0.942 | 0.24649 | 0.004 | -3.821
-18 | -0.916 | 0.24021 | 0.004 | -3.814
-17.5 | -0.89 | 0.23606 | 0.004 | -3.772
-17 | -0.862 | 0.22168 | 0.003 | -3.891
-16.5 | -0.836 | 0.21749 | 0.003 | -3.845
-16 | -0.81 | 0.21546 | 0.002 | -3.761
-15.5 | -0.784 | 0.21207 | 0.002 | -3.698
-15 | -0.758 | 0.19768 | 0.001 | -3.836
-14.5 | -0.731 | 0.18636 | 0.001 | -3.924
-14 | -0.704 | 0.1748 | 0.001 | -4.029
-13.5 | -0.678 | 0.17305 | 0 | -3.918
-13 | -0.652 | 0.16037 | 0 | -4.065
-12.5 | -0.626 | 0.15797 | -0.001 | -3.96
-12 | -0.599 | 0.15436 | -0.001 | -3.882
-11.5 | -0.572 | 0.14766 | -0.001 | -3.873
-11 | -0.545 | 0.14162 | -0.002 | -3.85
-10.5 | -0.519 | 0.138 | -0.002 | -3.76
-10 | -0.492 | 0.13675 | -0.002 | -3.6
-9.5 | -0.466 | 0.13395 | -0.003 | -3.477
-9 | -0.439 | 0.11925 | -0.003 | -3.684
-8.5 | -0.412 | 0.11504 | -0.003 | -3.582
-8 | -0.385 | 0.11388 | -0.003 | -3.384
-7.5 | -0.359 | 0.10222 | -0.004 | -3.51
-7 | -0.332 | 0.11327 | -0.004 | -2.932
-6.5 | -0.306 | 0.09842 | -0.004 | -3.104
-6 | -0.279 | 0.0918 | -0.004 | -3.034
-5.5 | -0.409 | 0.05077 | -0.005 | -8.063
-5 | -0.408 | 0.043 | -0.005 | -9.484
-4.5 | -0.378 | 0.03894 | -0.006 | -9.709
-4 | -0.336 | 0.0363 | -0.006 | -9.248
-3.5 | -0.288 | 0.03446 | -0.007 | -8.345
-3 | -0.237 | 0.03259 | -0.008 | -7.274
-2.5 | -0.229 | 0.01179 | -0.018 | -19.393
-2 | -0.163 | 0.01148 | -0.019 | -14.161
-1.5 | -0.096 | 0.01004 | -0.02 | -9.524
-1 | -0.028 | 0.00825 | -0.021 | -3.394
-0.5 | 0.04 | 0.00822 | -0.022 | 4.819
0 | 0.107 | 0.00827 | -0.022 | 12.902
0.5 | 0.174 | 0.00834 | -0.023 | 20.837
1 | 0.24 | 0.00786 | -0.024 | 30.53
1.5 | 0.306 | 0.00795 | -0.025 | 38.439
2 | 0.374 | 0.01184 | -0.026 | 31.621
2.5 | 0.439 | 0.0123 | -0.027 | 35.682
3 | 0.502 | 0.01277 | -0.028 | 39.328
3.5 | 0.458 | 0.03291 | -0.013 | 13.904
4 | 0.503 | 0.03539 | -0.012 | 14.222
4.5 | 0.541 | 0.0383 | -0.012 | 14.134
5 | 0.567 | 0.04229 | -0.012 | 13.403
5.5 | 0.564 | 0.04812 | -0.011 | 11.724
6 | 0.362 | 0.07961 | -0.012 | 4.542
6.5 | 0.388 | 0.08379 | -0.012 | 4.631
7 | 0.415 | 0.09886 | -0.013 | 4.195
7.5 | 0.441 | 0.11088 | -0.014 | 3.977
8 | 0.467 | 0.11283 | -0.014 | 4.141
8.5 | 0.493 | 0.11177 | -0.014 | 4.415
9 | 0.52 | 0.13176 | -0.016 | 3.95
9.5 | 0.547 | 0.13186 | -0.017 | 4.145
10 | 0.573 | 0.12943 | -0.017 | 4.425
10.5 | 0.599 | 0.13823 | -0.018 | 4.331
11 | 0.625 | 0.1489 | -0.018 | 4.195
11.5 | 0.651 | 0.15788 | -0.02 | 4.126
12 | 0.678 | 0.15331 | -0.02 | 4.421
12.5 | 0.704 | 0.15692 | -0.021 | 4.483
13 | 0.729 | 0.17217 | -0.021 | 4.235
13.5 | 0.755 | 0.17406 | -0.021 | 4.337
14 | 0.781 | 0.18187 | -0.022 | 4.293
14.5 | 0.808 | 0.19415 | -0.024 | 4.161
15 | 0.833 | 0.19968 | -0.024 | 4.174
15.5 | 0.859 | 0.20357 | -0.024 | 4.218
16 | 0.884 | 0.2137 | -0.025 | 4.138
16.5 | 0.911 | 0.21809 | -0.026 | 4.176
17 | 0.937 | 0.21933 | -0.027 | 4.273
17.5 | 0.962 | 0.22586 | -0.028 | 4.261
18 | 0.987 | 0.23543 | -0.028 | 4.194
18.5 | 1.013 | 0.23481 | -0.029 | 4.313
19 | 1.04 | 0.25495 | -0.03 | 4.08
19.5 | 1.065 | 0.26109 | -0.031 | 4.079
20 | 1.09 | 0.26769 | -0.031 | 4.071

## 24. Re 250k Mach 0.50 (2)
BIGFOIL.COM POLAR EXPORT
NACA66-110 a=0.8
NACA66-110 a=0.8 |  |  |  | Cl Max: | 0.9455 | at alpha= | 20 | deg
XFOIL ncrit=9 |  |  |  | L/D Max: | 37.8468 | at alpha= | 3 | deg
Re: | 250000 |  |  | Cd Min: | 0.2809 | at alpha= | 20 | deg
Mach: | 0.5 |  |  | Cl=0 at alpha= | -0.30908 | deg
|  |  |  | @ Cl=0.1, Cd= | 0.01543
|  |  |  | @ Cl=0.4, Cd= | 0.011465
|  |  |  | @ Cl=0.6, Cd= | 0.020686
alpha (deg) | Cl | Cd | Cm | Cl/Cd
-20 | -0.8283 | 0.27002 | 0.0605 | -3.0676
-19.5 | -0.8065 | 0.26187 | 0.0552 | -3.0798
-19 | -0.7842 | 0.25367 | 0.0497 | -3.0914
-18.5 | -0.765 | 0.24764 | 0.0426 | -3.0892
-17.5 | -0.7212 | 0.22882 | 0.0334 | -3.1518
-17 | -0.6991 | 0.22032 | 0.0293 | -3.1731
-16.5 | -0.6779 | 0.21226 | 0.0247 | -3.1937
-16 | -0.6572 | 0.20415 | 0.02 | -3.2192
-15.5 | -0.6371 | 0.19609 | 0.0149 | -3.249
-15 | -0.6233 | 0.18985 | 0.0079 | -3.2831
-14.5 | -0.612 | 0.18305 | 0.0015 | -3.3433
-14 | -0.5841 | 0.17095 | 0.0004 | -3.4168
-13.5 | -0.5644 | 0.16297 | -0.0028 | -3.4632
-13 | -0.5479 | 0.15494 | -0.0069 | -3.5362
-12.5 | -0.5342 | 0.14694 | -0.0118 | -3.6355
-12 | -0.5299 | 0.13974 | -0.0195 | -3.792
-11.5 | -0.5209 | 0.13137 | -0.0252 | -3.9651
-11 | -0.5035 | 0.1212 | -0.0253 | -4.1543
-10.5 | -0.4898 | 0.11348 | -0.0276 | -4.3162
-10 | -0.4818 | 0.10544 | -0.0317 | -4.5694
-9.5 | -0.4884 | 0.09611 | -0.043 | -5.0817
-9 | -0.4799 | 0.08768 | -0.042 | -5.4733
-8.5 | -0.4776 | 0.07982 | -0.0455 | -5.9835
-8 | -0.4961 | 0.07066 | -0.0522 | -7.0209
-7.5 | -0.5643 | 0.06702 | -0.0511 | -8.4199
-7 | -0.5565 | 0.05626 | -0.0568 | -9.8916
-6.5 | -0.5372 | 0.04832 | -0.0602 | -11.1175
-6 | -0.5126 | 0.0388 | -0.0607 | -13.2113
-5.5 | -0.4788 | 0.03211 | -0.0574 | -14.9112
-5 | -0.4309 | 0.02584 | -0.0561 | -16.6757
-4.5 | -0.3807 | 0.02207 | -0.0527 | -17.2497
-4 | -0.3116 | 0.01883 | -0.0529 | -16.5481
-3.5 | -0.2604 | 0.01711 | -0.0496 | -15.2192
-3 | -0.2095 | 0.0156 | -0.047 | -13.4295
-2.5 | -0.1729 | 0.01487 | -0.0417 | -11.6274
-2 | -0.1776 | 0.01236 | -0.0289 | -14.3689
-1.5 | -0.1343 | 0.01365 | -0.0209 | -9.8388
-1 | -0.0669 | 0.01504 | -0.0169 | -4.4481
-0.5 | -0.0265 | 0.01531 | -0.0125 | -1.7309
0 | 0.0429 | 0.01523 | -0.0138 | 2.8168
0.5 | 0.0901 | 0.01542 | -0.0111 | 5.8431
1 | 0.1467 | 0.01548 | -0.0102 | 9.4767
1.5 | 0.2246 | 0.0153 | -0.0127 | 14.6797
2 | 0.2944 | 0.01478 | -0.0129 | 19.9188
2.5 | 0.392 | 0.01161 | -0.0124 | 33.764
3 | 0.4201 | 0.0111 | -0.0016 | 37.8468
3.5 | 0.4242 | 0.01441 | 0.0073 | 29.4379
4 | 0.4821 | 0.01611 | 0.0081 | 29.9255
4.5 | 0.5535 | 0.01886 | 0.0068 | 29.3478
5 | 0.6373 | 0.02215 | 0.0048 | 28.772
5.5 | 0.7108 | 0.02726 | 0.0042 | 26.0748
6 | 0.7652 | 0.03449 | 0.0048 | 22.1861
6.5 | 0.7525 | 0.0385 | 0.0154 | 19.5455
7 | 0.7373 | 0.04388 | 0.0242 | 16.8026
7.5 | 0.7161 | 0.0504 | 0.0305 | 14.2083
8.5 | 0.6573 | 0.07021 | 0.0292 | 9.3619
9 | 0.6347 | 0.08251 | 0.0192 | 7.6924
9.5 | 0.6345 | 0.09216 | 0.0144 | 6.8848
10 | 0.6441 | 0.10087 | 0.0162 | 6.3854
10.5 | 0.6268 | 0.11395 | 0.0007 | 5.5007
11 | 0.6327 | 0.1232 | -0.0042 | 5.1356
11.5 | 0.648 | 0.13135 | -0.0059 | 4.9334
12 | 0.6577 | 0.14193 | -0.0093 | 4.634
12.5 | 0.6599 | 0.151 | -0.0186 | 4.3702
13 | 0.6741 | 0.15955 | -0.0229 | 4.225
13.5 | 0.6936 | 0.16804 | -0.0258 | 4.1276
14 | 0.7166 | 0.17942 | -0.0274 | 3.994
14.5 | 0.7305 | 0.18816 | -0.0336 | 3.8823
15 | 0.7396 | 0.19515 | -0.0419 | 3.7899
15.5 | 0.7581 | 0.20367 | -0.0473 | 3.7222
16 | 0.7779 | 0.21211 | -0.0521 | 3.6674
16.5 | 0.8024 | 0.22125 | -0.0547 | 3.6267
17 | 0.8285 | 0.23375 | -0.0578 | 3.5444
17.5 | 0.8434 | 0.24065 | -0.0647 | 3.5047
18 | 0.8598 | 0.24704 | -0.0724 | 3.4804
18.5 | 0.881 | 0.25545 | -0.078 | 3.4488
19 | 0.9024 | 0.26396 | -0.0834 | 3.4187
19.5 | 0.9239 | 0.27242 | -0.0886 | 3.3915
20 | 0.9455 | 0.2809 | -0.0936 | 3.366

## 25. Re 500k Mach 0.00 (1)
BIGFOIL.COM POLAR EXPORT
NACA66-110 a=0.8
NACA66-110 a=0.8 |  |  |  | Cl Max: | 0.723 | at alpha= | 9.5 | deg
JavaFoil+Calcfoil stall+Eppler ext transition |  |  |  | L/D Max: | 53.249 | at alpha= | 4.5 | deg
Re: | 500000 |  |  | Cd Min: | 0.00524 | at alpha= | 1 | deg
Mach: | 0 |  |  | Cl=0 at alpha= | -0.7931 | deg
|  |  |  | @ Cl=0.1, Cd= | 0.0054363
|  |  |  | @ Cl=0.4, Cd= | 0.0099942
|  |  |  | @ Cl=0.6, Cd= | 0.13493
alpha (deg) | Cl | Cd | Cm | Cl/Cd
-15 | -0.468 | 0.14313 | 0.001 | -3.271
-14.5 | -0.493 | 0.1346 | 0.001 | -3.662
-14 | -0.515 | 0.1252 | 0 | -4.111
-13.5 | -0.533 | 0.12303 | 0 | -4.33
-13 | -0.55 | 0.11165 | 0 | -4.924
-12.5 | -0.565 | 0.11104 | 0 | -5.088
-12 | -0.579 | 0.10006 | -0.001 | -5.782
-11.5 | -0.59 | 0.09241 | -0.001 | -6.38
-11 | -0.598 | 0.08524 | -0.001 | -7.012
-10.5 | -0.603 | 0.07838 | -0.001 | -7.689
-10 | -0.604 | 0.0729 | -0.002 | -8.282
-9.5 | -0.601 | 0.06739 | -0.002 | -8.918
-9 | -0.594 | 0.06315 | -0.002 | -9.401
-8.5 | -0.582 | 0.05783 | -0.003 | -10.062
-8 | -0.566 | 0.05412 | -0.003 | -10.449
-7.5 | -0.545 | 0.05065 | -0.003 | -10.754
-7 | -0.519 | 0.04677 | -0.004 | -11.106
-6.5 | -0.49 | 0.04399 | -0.004 | -11.137
-6 | -0.457 | 0.04119 | -0.004 | -11.097
-5.5 | -0.421 | 0.03879 | -0.005 | -10.855
-5 | -0.382 | 0.03654 | -0.005 | -10.463
-4.5 | -0.341 | 0.0346 | -0.006 | -9.864
-4 | -0.37 | 0.00899 | -0.014 | -41.086
-3.5 | -0.314 | 0.00877 | -0.014 | -35.782
-3 | -0.257 | 0.00902 | -0.015 | -28.489
-2.5 | -0.2 | 0.00875 | -0.016 | -22.811
-2 | -0.141 | 0.00849 | -0.017 | -16.655
-1.5 | -0.083 | 0.0083 | -0.017 | -10.007
-1 | -0.024 | 0.00545 | -0.018 | -4.477
-0.5 | 0.034 | 0.0055 | -0.019 | 6.267
0 | 0.093 | 0.00546 | -0.02 | 17.071
0.5 | 0.152 | 0.00526 | -0.02 | 28.914
1 | 0.21 | 0.00524 | -0.021 | 40.164
1.5 | 0.269 | 0.00528 | -0.022 | 50.954
2 | 0.327 | 0.00842 | -0.023 | 38.788
2.5 | 0.384 | 0.00991 | -0.023 | 38.768
3 | 0.441 | 0.01021 | -0.024 | 43.182
3.5 | 0.496 | 0.01055 | -0.025 | 47.061
4 | 0.551 | 0.01097 | -0.026 | 50.201
4.5 | 0.602 | 0.01131 | -0.026 | 53.249
5 | 0.527 | 0.03604 | -0.012 | 14.615
5.5 | 0.564 | 0.03826 | -0.012 | 14.736
6 | 0.598 | 0.0407 | -0.012 | 14.684
6.5 | 0.629 | 0.04348 | -0.012 | 14.456
7 | 0.655 | 0.04659 | -0.012 | 14.066
7.5 | 0.678 | 0.04985 | -0.012 | 13.6
8 | 0.696 | 0.05357 | -0.012 | 12.995
8.5 | 0.71 | 0.05717 | -0.012 | 12.413
9 | 0.719 | 0.06244 | -0.012 | 11.51
9.5 | 0.723 | 0.06682 | -0.012 | 10.816
10 | 0.722 | 0.07273 | -0.012 | 9.934
10.5 | 0.718 | 0.07773 | -0.012 | 9.239
11 | 0.708 | 0.08458 | -0.012 | 8.374
11.5 | 0.689 | 0.09301 | -0.012 | 7.404
12 | 0.666 | 0.09993 | -0.013 | 6.663
12.5 | 0.64 | 0.10827 | -0.013 | 5.916
13 | 0.613 | 0.11872 | -0.013 | 5.165
13.5 | 0.585 | 0.11584 | -0.014 | 5.05
14 | 0.556 | 0.12424 | -0.014 | 4.475
14.5 | 0.527 | 0.13493 | -0.015 | 3.907

## 26. Re 500k Mach 0.00 (2)
BIGFOIL.COM POLAR EXPORT
NACA66-110 a=0.8
NACA66-110 a=0.8 |  |  |  | Cl Max: | 0.848 | at alpha= | 20 | deg
XFOIL ncrit=9 |  |  |  | L/D Max: | 57.7011 | at alpha= | 3 | deg
Re: | 500000 |  |  | Cd Min: | 0.24939 | at alpha= | 20 | deg
Mach: | 0 |  |  | Cl=0 at alpha= | -0.7902 | deg
|  |  |  | @ Cl=0.1, Cd= | 0.0076452
|  |  |  | @ Cl=0.4, Cd= | 0.0069519
|  |  |  | @ Cl=0.6, Cd= | 0.01538
alpha (deg) | Cl | Cd | Cm | Cl/Cd
-8.5 | -0.6372 | 0.04873 | -0.0493 | -13.0761
-8 | -0.6051 | 0.04284 | -0.0518 | -14.1246
-7.5 | -0.5775 | 0.03729 | -0.0505 | -15.4867
-7 | -0.5421 | 0.03616 | -0.0461 | -14.9917
-6.5 | -0.5296 | 0.02661 | -0.041 | -19.9023
-6 | -0.4877 | 0.01874 | -0.0373 | -26.0245
-5.5 | -0.4404 | 0.01648 | -0.0358 | -26.7233
-5 | -0.3901 | 0.01496 | -0.035 | -26.0762
-4.5 | -0.3416 | 0.01379 | -0.0335 | -24.7716
-4 | -0.2982 | 0.01185 | -0.0317 | -25.1646
-3.5 | -0.2497 | 0.01114 | -0.0305 | -22.4147
-3 | -0.2 | 0.01037 | -0.0297 | -19.2864
-2.5 | -0.1663 | 0.00789 | -0.0269 | -21.0773
-2 | -0.125 | 0.00704 | -0.0241 | -17.7557
-1.5 | -0.0736 | 0.00724 | -0.0228 | -10.1657
-1 | -0.0227 | 0.00751 | -0.0211 | -3.0226
-0.5 | 0.0314 | 0.00762 | -0.0208 | 4.1207
0 | 0.0867 | 0.00765 | -0.0209 | 11.3333
0.5 | 0.1423 | 0.00763 | -0.0211 | 18.6501
1 | 0.1976 | 0.00757 | -0.0212 | 26.103
1.5 | 0.2524 | 0.0074 | -0.0209 | 34.1081
2 | 0.3047 | 0.00702 | -0.0195 | 43.4046
2.5 | 0.3561 | 0.00673 | -0.0181 | 52.9123
3 | 0.4016 | 0.00696 | -0.0157 | 57.7011
3.5 | 0.4118 | 0.01053 | -0.0087 | 39.1073
4 | 0.4582 | 0.01123 | -0.0071 | 40.8014
4.5 | 0.4983 | 0.01231 | -0.0043 | 40.4793
5 | 0.5408 | 0.01306 | -0.0019 | 41.4089
5.5 | 0.5805 | 0.01447 | 0.0009 | 40.1175
6 | 0.6341 | 0.01697 | 0.0008 | 37.3659
6.5 | 0.698 | 0.01915 | -0.0013 | 36.4491
7 | 0.7638 | 0.0228 | -0.004 | 33.5
7.5 | 0.8149 | 0.02917 | -0.004 | 27.9362
8 | 0.8027 | 0.04427 | 0.0044 | 18.1319
8.5 | 0.8121 | 0.04996 | 0.0092 | 16.255
9 | 0.8287 | 0.05322 | 0.0143 | 15.5712
9.5 | 0.8169 | 0.05961 | 0.019 | 13.7041
10 | 0.784 | 0.0661 | 0.0238 | 11.8608
10.5 | 0.7463 | 0.07471 | 0.0233 | 9.9893
11 | 0.6991 | 0.09327 | 0.0099 | 7.4954
11.5 | 0.6866 | 0.10634 | 0.0019 | 6.4566
12 | 0.6828 | 0.11683 | -0.0036 | 5.8444
12.5 | 0.6842 | 0.12613 | -0.008 | 5.4246
13 | 0.6901 | 0.13375 | -0.0108 | 5.1596
13.5 | 0.6835 | 0.14665 | -0.0161 | 4.6608
14 | 0.6902 | 0.15639 | -0.0211 | 4.4133
14.5 | 0.699 | 0.16561 | -0.0264 | 4.2208
15 | 0.7064 | 0.1751 | -0.0326 | 4.0343
15.5 | 0.7182 | 0.18303 | -0.0367 | 3.9239
16 | 0.7315 | 0.19031 | -0.0405 | 3.8437
16.5 | 0.75 | 0.1967 | -0.0424 | 3.8129
17 | 0.7612 | 0.20617 | -0.0466 | 3.6921
17.5 | 0.7747 | 0.21399 | -0.0512 | 3.6203
18 | 0.7859 | 0.22162 | -0.0569 | 3.5462
18.5 | 0.8005 | 0.22918 | -0.0621 | 3.4929
19 | 0.8163 | 0.23641 | -0.0665 | 3.4529
19.5 | 0.8321 | 0.24303 | -0.0707 | 3.4239
20 | 0.848 | 0.24939 | -0.0747 | 3.4003

## 27. Re 500k Mach 0.10 (1)
BIGFOIL.COM POLAR EXPORT
NACA66-110 a=0.8
NACA66-110 a=0.8 |  |  |  | Cl Max: | 0.714 | at alpha= | 9.5 | deg
JavaFoil+Calcfoil stall+Eppler ext transition |  |  |  | L/D Max: | 51.275 | at alpha= | 1.5 | deg
Re: | 500000 |  |  | Cd Min: | 0.00523 | at alpha= | 1 | deg
Mach: | 0.1 |  |  | Cl=0 at alpha= | -0.79167 | deg
|  |  |  | @ Cl=0.1, Cd= | 0.0054197
|  |  |  | @ Cl=0.4, Cd= | 0.010034
|  |  |  | @ Cl=0.6, Cd= | 0.13652
alpha (deg) | Cl | Cd | Cm | Cl/Cd
-15 | -0.425 | 0.14912 | 0.001 | -2.848
-14.5 | -0.452 | 0.13785 | 0.001 | -3.282
-14 | -0.477 | 0.12816 | 0 | -3.724
-13.5 | -0.499 | 0.12152 | 0 | -4.102
-13 | -0.519 | 0.11193 | 0 | -4.635
-12.5 | -0.538 | 0.10631 | 0 | -5.057
-12 | -0.555 | 0.09727 | -0.001 | -5.701
-11.5 | -0.569 | 0.097 | -0.001 | -5.866
-11 | -0.581 | 0.08697 | -0.001 | -6.676
-10.5 | -0.589 | 0.0799 | -0.001 | -7.367
-10 | -0.593 | 0.07372 | -0.002 | -8.041
-9.5 | -0.593 | 0.06872 | -0.002 | -8.622
-9 | -0.588 | 0.06273 | -0.002 | -9.367
-8.5 | -0.578 | 0.05852 | -0.003 | -9.876
-8 | -0.563 | 0.0547 | -0.003 | -10.296
-7.5 | -0.544 | 0.05035 | -0.003 | -10.795
-7 | -0.519 | 0.04697 | -0.004 | -11.056
-6.5 | -0.491 | 0.04412 | -0.004 | -11.121
-6 | -0.458 | 0.04133 | -0.004 | -11.084
-5.5 | -0.422 | 0.03891 | -0.005 | -10.856
-5 | -0.384 | 0.03662 | -0.005 | -10.477
-4.5 | -0.343 | 0.03453 | -0.006 | -9.929
-4 | -0.371 | 0.00904 | -0.014 | -41.052
-3.5 | -0.315 | 0.00875 | -0.014 | -36.035
-3 | -0.258 | 0.00901 | -0.015 | -28.669
-2.5 | -0.2 | 0.00873 | -0.016 | -22.967
-2 | -0.142 | 0.00851 | -0.017 | -16.71
-1.5 | -0.083 | 0.00827 | -0.017 | -10.088
-1 | -0.025 | 0.00552 | -0.018 | -4.441
-0.5 | 0.035 | 0.00548 | -0.019 | 6.314
0 | 0.094 | 0.00544 | -0.02 | 17.229
0.5 | 0.153 | 0.00524 | -0.02 | 29.177
1 | 0.212 | 0.00523 | -0.021 | 40.453
1.5 | 0.27 | 0.00527 | -0.022 | 51.275
2 | 0.328 | 0.00848 | -0.023 | 38.694
2.5 | 0.386 | 0.00997 | -0.024 | 38.717
3 | 0.443 | 0.01023 | -0.024 | 43.279
3.5 | 0.499 | 0.01058 | -0.025 | 47.123
4 | 0.553 | 0.011 | -0.026 | 50.29
4.5 | 0.49 | 0.03388 | -0.013 | 14.47
5 | 0.529 | 0.03612 | -0.013 | 14.647
5.5 | 0.566 | 0.03836 | -0.012 | 14.743
6 | 0.599 | 0.04088 | -0.012 | 14.658
6.5 | 0.63 | 0.04361 | -0.012 | 14.437
7 | 0.656 | 0.04687 | -0.012 | 13.988
7.5 | 0.677 | 0.04983 | -0.012 | 13.589
8 | 0.694 | 0.05405 | -0.012 | 12.839
8.5 | 0.706 | 0.05786 | -0.012 | 12.196
9 | 0.712 | 0.06225 | -0.012 | 11.443
9.5 | 0.714 | 0.06711 | -0.012 | 10.639
10 | 0.711 | 0.07465 | -0.012 | 9.525
10.5 | 0.704 | 0.08016 | -0.012 | 8.777
11 | 0.69 | 0.08587 | -0.012 | 8.037
11.5 | 0.666 | 0.09591 | -0.012 | 6.948
12 | 0.639 | 0.10207 | -0.013 | 6.264
12.5 | 0.61 | 0.10543 | -0.013 | 5.785
13 | 0.579 | 0.11484 | -0.014 | 5.038
13.5 | 0.546 | 0.12014 | -0.014 | 4.549
14 | 0.514 | 0.13193 | -0.015 | 3.897
14.5 | 0.482 | 0.13652 | -0.015 | 3.529

## 28. Re 500k Mach 0.10 (2)
BIGFOIL.COM POLAR EXPORT
NACA66-110 a=0.8
NACA66-110 a=0.8 |  |  |  | Cl Max: | 0.766 | at alpha= | 7 | deg
XFOIL ncrit=9 |  |  |  | L/D Max: | 56.3764 | at alpha= | 3 | deg
Re: | 500000 |  |  | Cd Min: | 0.02363 | at alpha= | 7 | deg
Mach: | 0.1 |  |  | Cl=0 at alpha= | -99 | deg
|  |  |  | @ Cl=0.1, Cd= | 0.0076677
|  |  |  | @ Cl=0.4, Cd= | 0.0071081
|  |  |  | @ Cl=0.6, Cd= | 0.015499
alpha (deg) | Cl | Cd | Cm | Cl/Cd
0 | 0.0871 | 0.00767 | -0.021 | 11.3559
0.5 | 0.143 | 0.00766 | -0.0212 | 18.6684
1 | 0.1987 | 0.0076 | -0.0213 | 26.1447
1.5 | 0.2538 | 0.00742 | -0.021 | 34.2049
2 | 0.3064 | 0.00703 | -0.0196 | 43.5846
2.5 | 0.358 | 0.00675 | -0.0181 | 53.037
3 | 0.4014 | 0.00712 | -0.0152 | 56.3764
3.5 | 0.4135 | 0.01058 | -0.0086 | 39.0832
4 | 0.4601 | 0.01128 | -0.007 | 40.789
4.5 | 0.5001 | 0.01237 | -0.004 | 40.4285
5 | 0.5426 | 0.01315 | -0.0016 | 41.2624
5.5 | 0.582 | 0.01469 | 0.0013 | 39.6188
6 | 0.6363 | 0.01713 | 0.0013 | 37.1454
6.5 | 0.7008 | 0.01949 | -0.0008 | 35.9569
7 | 0.766 | 0.02363 | -0.0032 | 32.4164

## 29. Re 500k Mach 0.25 (1)
BIGFOIL.COM POLAR EXPORT
NACA66-110 a=0.8
NACA66-110 a=0.8 |  |  |  | Cl Max: | 0.671 | at alpha= | 8 | deg
JavaFoil+Calcfoil stall+Eppler ext transition |  |  |  | L/D Max: | 53.204 | at alpha= | 4.5 | deg
Re: | 500000 |  |  | Cd Min: | 0.00526 | at alpha= | 0.5 | deg
Mach: | 0.25 |  |  | Cl=0 at alpha= | -0.79508 | deg
|  |  |  | @ Cl=0.1, Cd= | 0.0052693
|  |  |  | @ Cl=0.4, Cd= | 0.14042
|  |  |  | @ Cl=0.6, Cd= | 0.14042
alpha (deg) | Cl | Cd | Cm | Cl/Cd
-13.5 | -0.128 | 0.11542 | 0 | -1.105
-13 | -0.216 | 0.12959 | 0 | -1.67
-12.5 | -0.279 | 0.11993 | 0 | -2.327
-12 | -0.334 | 0.10838 | -0.001 | -3.081
-11.5 | -0.383 | 0.10145 | -0.001 | -3.778
-11 | -0.427 | 0.09234 | -0.001 | -4.625
-10.5 | -0.465 | 0.08689 | -0.001 | -5.349
-10 | -0.496 | 0.07843 | -0.002 | -6.32
-9.5 | -0.519 | 0.07287 | -0.002 | -7.122
-9 | -0.534 | 0.06754 | -0.002 | -7.912
-8.5 | -0.542 | 0.06235 | -0.003 | -8.686
-8 | -0.541 | 0.05665 | -0.003 | -9.542
-7.5 | -0.532 | 0.05201 | -0.003 | -10.22
-7 | -0.515 | 0.04833 | -0.004 | -10.66
-6.5 | -0.492 | 0.04499 | -0.004 | -10.936
-6 | -0.463 | 0.04201 | -0.004 | -11.021
-5.5 | -0.429 | 0.03979 | -0.005 | -10.785
-5 | -0.391 | 0.03714 | -0.005 | -10.54
-4.5 | -0.35 | 0.03498 | -0.006 | -10.02
-4 | -0.307 | 0.03281 | -0.007 | -9.362
-3.5 | -0.323 | 0.00886 | -0.015 | -36.49
-3 | -0.265 | 0.00857 | -0.016 | -30.912
-2.5 | -0.206 | 0.00837 | -0.016 | -24.597
-2 | -0.146 | 0.00862 | -0.017 | -16.938
-1.5 | -0.086 | 0.00837 | -0.018 | -10.241
-1 | -0.025 | 0.00552 | -0.019 | -4.561
-0.5 | 0.036 | 0.00547 | -0.019 | 6.498
0 | 0.096 | 0.00527 | -0.02 | 18.262
0.5 | 0.157 | 0.00526 | -0.021 | 29.838
1 | 0.217 | 0.00529 | -0.022 | 41.059
1.5 | 0.277 | 0.0053 | -0.023 | 52.306
2 | 0.337 | 0.00978 | -0.023 | 34.461
2.5 | 0.396 | 0.0101 | -0.024 | 39.231
3 | 0.454 | 0.01041 | -0.025 | 43.639
3.5 | 0.511 | 0.0108 | -0.026 | 47.352
4 | 0.567 | 0.01121 | -0.026 | 50.552
4.5 | 0.618 | 0.01162 | -0.027 | 53.204
5 | 0.54 | 0.03667 | -0.012 | 14.714
5.5 | 0.575 | 0.03894 | -0.012 | 14.769
6 | 0.607 | 0.04131 | -0.012 | 14.685
6.5 | 0.633 | 0.04466 | -0.012 | 14.164
7 | 0.653 | 0.04778 | -0.012 | 13.659
7.5 | 0.666 | 0.05214 | -0.012 | 12.765
8 | 0.671 | 0.05712 | -0.011 | 11.744
8.5 | 0.668 | 0.06085 | -0.012 | 10.982
9 | 0.657 | 0.06699 | -0.012 | 9.811
9.5 | 0.638 | 0.07377 | -0.012 | 8.647
10 | 0.61 | 0.0821 | -0.012 | 7.432
10.5 | 0.575 | 0.08469 | -0.013 | 6.788
11 | 0.529 | 0.09314 | -0.013 | 5.681
11.5 | 0.467 | 0.14715 | -0.014 | 3.171
12 | 0.398 | 0.10901 | -0.014 | 3.647
12.5 | 0.323 | 0.12521 | -0.015 | 2.576
13 | 0.239 | 0.14042 | -0.016 | 1.699

## 30. Re 500k Mach 0.25 (2)
BIGFOIL.COM POLAR EXPORT
NACA66-110 a=0.8
NACA66-110 a=0.8 |  |  |  | Cl Max: | 0.799 | at alpha= | 7.5 | deg
XFOIL ncrit=9 |  |  |  | L/D Max: | 53.9239 | at alpha= | 2.5 | deg
Re: | 500000 |  |  | Cd Min: | 0.24799 | at alpha= | -20 | deg
Mach: | 0.25 |  |  | Cl=0 at alpha= | -0.78957 | deg
|  |  |  | @ Cl=0.1, Cd= | 0.00781
|  |  |  | @ Cl=0.4, Cd= | 0.00812
|  |  |  | @ Cl=0.6, Cd= | 0.016551
alpha (deg) | Cl | Cd | Cm | Cl/Cd
-20 | -0.7641 | 0.24799 | 0.0509 | -3.0812
-19.5 | -0.7461 | 0.24091 | 0.0463 | -3.097
-19 | -0.7294 | 0.23389 | 0.0409 | -3.1186
-18.5 | -0.7141 | 0.22694 | 0.0358 | -3.1466
-17.5 | -0.6791 | 0.21142 | 0.0288 | -3.2121
-17 | -0.6623 | 0.2048 | 0.025 | -3.2339
-16.5 | -0.646 | 0.19756 | 0.0209 | -3.2699
-16 | -0.6303 | 0.18993 | 0.016 | -3.3186
-15.5 | -0.6197 | 0.18245 | 0.0104 | -3.3965
-15 | -0.6071 | 0.17462 | 0.0058 | -3.4767
-14.5 | -0.5964 | 0.16486 | 0.002 | -3.6176
-14 | -0.579 | 0.15756 | -0.0001 | -3.6748
-13.5 | -0.5656 | 0.15047 | -0.0032 | -3.7589
-13 | -0.5548 | 0.14271 | -0.0069 | -3.8876
-12.5 | -0.5461 | 0.1344 | -0.0111 | -4.0632
-12 | -0.5406 | 0.12521 | -0.0175 | -4.3175
-11.5 | -0.534 | 0.1164 | -0.0219 | -4.5876
-11 | -0.5302 | 0.10686 | -0.0273 | -4.9616
-10.5 | -0.542 | 0.09479 | -0.0323 | -5.7179
-10 | -0.5435 | 0.08556 | -0.0373 | -6.3523
-9.5 | -0.5542 | 0.07352 | -0.0469 | -7.5381
-9 | -0.5778 | 0.06409 | -0.0524 | -9.0154
-8.5 | -0.6035 | 0.05742 | -0.0518 | -10.5103
-8 | -0.5845 | 0.04911 | -0.0566 | -11.9019
-7.5 | -0.5647 | 0.04182 | -0.0564 | -13.5031
-7 | -0.5407 | 0.0391 | -0.051 | -13.8286
-6.5 | -0.535 | 0.03 | -0.0452 | -17.8333
-6 | -0.5015 | 0.02249 | -0.0413 | -22.2988
-5.5 | -0.4545 | 0.01806 | -0.0387 | -25.1661
-5 | -0.4032 | 0.01586 | -0.0373 | -25.4224
-4.5 | -0.351 | 0.0143 | -0.036 | -24.5455
-4 | -0.3058 | 0.01229 | -0.0337 | -24.882
-3.5 | -0.2558 | 0.01144 | -0.0325 | -22.3601
-3 | -0.2056 | 0.01059 | -0.0312 | -19.4145
-2.5 | -0.1607 | 0.0092 | -0.0295 | -17.4674
-2 | -0.1296 | 0.00713 | -0.0252 | -18.1767
-1.5 | -0.0767 | 0.00735 | -0.0235 | -10.4354
-1 | -0.0234 | 0.00767 | -0.0221 | -3.0508
-0.5 | 0.0322 | 0.00779 | -0.0215 | 4.1335
0 | 0.0894 | 0.00781 | -0.0215 | 11.4469
0.5 | 0.147 | 0.00781 | -0.0219 | 18.822
1 | 0.2046 | 0.00773 | -0.0218 | 26.4683
1.5 | 0.2611 | 0.00751 | -0.0213 | 34.767
2 | 0.3157 | 0.0071 | -0.02 | 44.4648
2.5 | 0.3683 | 0.00683 | -0.0183 | 53.9239
3 | 0.4 | 0.00812 | -0.0132 | 49.2611
3.5 | 0.4223 | 0.01086 | -0.0079 | 38.8858
4 | 0.4688 | 0.01158 | -0.0058 | 40.4836
4.5 | 0.5093 | 0.01275 | -0.0025 | 39.9451
5 | 0.5521 | 0.01369 | 0.0004 | 40.3287
5.5 | 0.5931 | 0.01633 | 0.0034 | 36.3197
6 | 0.6499 | 0.01815 | 0.0038 | 35.8072
6.5 | 0.7153 | 0.02161 | 0.0024 | 33.1004
7 | 0.7723 | 0.0294 | 0.0021 | 26.2687
7.5 | 0.799 | 0.03787 | 0.0047 | 21.0985
8 | 0.7911 | 0.04787 | 0.0108 | 16.526
8.5 | 0.7884 | 0.05444 | 0.0158 | 14.482

## 31. Re 500k Mach 0.50 (1)
BIGFOIL.COM POLAR EXPORT
NACA66-110 a=0.8
NACA66-110 a=0.8 |  |  |  | Cl Max: | 1.09 | at alpha= | 20 | deg
JavaFoil+Calcfoil stall+Eppler ext transition |  |  |  | L/D Max: | 50.527 | at alpha= | 1.5 | deg
Re: | 500000 |  |  | Cd Min: | 0.00515 | at alpha= | -0.5 | deg
Mach: | 0.5 |  |  | Cl=0 at alpha= | -0.79412 | deg
|  |  |  | @ Cl=0.1, Cd= | 0.0058559
|  |  |  | @ Cl=0.4, Cd= | 0.071904
|  |  |  | @ Cl=0.6, Cd= | 0.11279
alpha (deg) | Cl | Cd | Cm | Cl/Cd
-20 | -1.022 | 0.22141 | 0.006 | -4.615
-19.5 | -0.994 | 0.21551 | 0.005 | -4.61
-19 | -0.968 | 0.20801 | 0.005 | -4.652
-18.5 | -0.942 | 0.20568 | 0.004 | -4.579
-18 | -0.916 | 0.20074 | 0.004 | -4.564
-17.5 | -0.89 | 0.1965 | 0.004 | -4.531
-17 | -0.863 | 0.18933 | 0.003 | -4.557
-16.5 | -0.836 | 0.18169 | 0.003 | -4.603
-16 | -0.81 | 0.17672 | 0.002 | -4.585
-15.5 | -0.784 | 0.17313 | 0.002 | -4.53
-15 | -0.758 | 0.16617 | 0.001 | -4.564
-14.5 | -0.732 | 0.15617 | 0.001 | -4.686
-14 | -0.704 | 0.14766 | 0.001 | -4.771
-13.5 | -0.678 | 0.14476 | 0 | -4.684
-13 | -0.652 | 0.13603 | 0 | -4.793
-12.5 | -0.626 | 0.13357 | -0.001 | -4.684
-12 | -0.599 | 0.13012 | -0.001 | -4.606
-11.5 | -0.572 | 0.12677 | -0.001 | -4.513
-11 | -0.545 | 0.11913 | -0.002 | -4.578
-10.5 | -0.519 | 0.11228 | -0.002 | -4.621
-10 | -0.492 | 0.11279 | -0.002 | -4.366
-9.5 | -0.466 | 0.11001 | -0.003 | -4.235
-9 | -0.439 | 0.09856 | -0.003 | -4.458
-8.5 | -0.412 | 0.09666 | -0.003 | -4.265
-8 | -0.385 | 0.0958 | -0.003 | -4.024
-7.5 | -0.359 | 0.08734 | -0.004 | -4.109
-7 | -0.332 | 0.09258 | -0.004 | -3.588
-6.5 | -0.306 | 0.08052 | -0.005 | -3.795
-6 | -0.279 | 0.0547 | -0.004 | -5.094
-5.5 | -0.409 | 0.04553 | -0.005 | -8.994
-5 | -0.408 | 0.04027 | -0.005 | -10.13
-4.5 | -0.378 | 0.03689 | -0.006 | -10.252
-4 | -0.336 | 0.03457 | -0.007 | -9.718
-3.5 | -0.288 | 0.03234 | -0.008 | -8.905
-3 | -0.294 | 0.01018 | -0.017 | -28.884
-2.5 | -0.229 | 0.00869 | -0.018 | -26.351
-2 | -0.163 | 0.00813 | -0.019 | -20.016
-1.5 | -0.096 | 0.00792 | -0.02 | -12.079
-1 | -0.028 | 0.00519 | -0.021 | -5.424
-0.5 | 0.04 | 0.00515 | -0.022 | 7.713
0 | 0.108 | 0.00595 | -0.023 | 18.067
0.5 | 0.175 | 0.00597 | -0.023 | 29.365
1 | 0.242 | 0.00604 | -0.024 | 40.146
1.5 | 0.309 | 0.00612 | -0.025 | 50.527
2 | 0.375 | 0.01035 | -0.026 | 36.224
2.5 | 0.44 | 0.01078 | -0.027 | 40.828
3 | 0.503 | 0.01123 | -0.028 | 44.823
3.5 | 0.564 | 0.01174 | -0.029 | 48.068
4 | 0.504 | 0.03379 | -0.013 | 14.916
4.5 | 0.542 | 0.0362 | -0.012 | 14.963
5 | 0.567 | 0.03945 | -0.012 | 14.374
5.5 | 0.564 | 0.0447 | -0.012 | 12.629
6 | 0.362 | 0.04987 | -0.012 | 7.254
6.5 | 0.388 | 0.06154 | -0.013 | 6.308
7 | 0.415 | 0.08486 | -0.014 | 4.889
7.5 | 0.441 | 0.09286 | -0.014 | 4.75
8 | 0.467 | 0.09479 | -0.014 | 4.93
8.5 | 0.494 | 0.0946 | -0.015 | 5.218
9 | 0.521 | 0.10786 | -0.017 | 4.826
9.5 | 0.547 | 0.10971 | -0.017 | 4.983
10 | 0.573 | 0.10925 | -0.017 | 5.243
10.5 | 0.599 | 0.1124 | -0.018 | 5.327
11 | 0.625 | 0.12254 | -0.018 | 5.098
11.5 | 0.652 | 0.13175 | -0.02 | 4.947
12 | 0.678 | 0.12916 | -0.02 | 5.248
12.5 | 0.704 | 0.13263 | -0.021 | 5.305
13 | 0.729 | 0.14127 | -0.021 | 5.162
13.5 | 0.755 | 0.14764 | -0.021 | 5.113
14 | 0.781 | 0.15017 | -0.022 | 5.2
14.5 | 0.808 | 0.16258 | -0.024 | 4.97
15 | 0.833 | 0.16787 | -0.024 | 4.965
15.5 | 0.859 | 0.173 | -0.025 | 4.964
16 | 0.884 | 0.17899 | -0.025 | 4.941
16.5 | 0.911 | 0.18327 | -0.027 | 4.974
17 | 0.937 | 0.18426 | -0.027 | 5.086
17.5 | 0.962 | 0.19335 | -0.028 | 4.978
18 | 0.988 | 0.19753 | -0.028 | 5
18.5 | 1.013 | 0.20524 | -0.029 | 4.935
19 | 1.04 | 0.21355 | -0.03 | 4.872
19.5 | 1.065 | 0.21966 | -0.031 | 4.849
20 | 1.09 | 0.22755 | -0.031 | 4.79

## 32. Re 500k Mach 0.50 (2)
BIGFOIL.COM POLAR EXPORT
NACA66-110 a=0.8
NACA66-110 a=0.8 |  |  |  | Cl Max: | 0.9487 | at alpha= | 20 | deg
XFOIL ncrit=9 |  |  |  | L/D Max: | 54.4295 | at alpha= | 2.5 | deg
Re: | 500000 |  |  | Cd Min: | 0.28166 | at alpha= | 20 | deg
Mach: | 0.5 |  |  | Cl=0 at alpha= | -0.77586 | deg
|  |  |  | @ Cl=0.1, Cd= | 0.0084902
|  |  |  | @ Cl=0.4, Cd= | 0.0074478
|  |  |  | @ Cl=0.6, Cd= | 0.017315
alpha (deg) | Cl | Cd | Cm | Cl/Cd
-20 | -0.8304 | 0.27057 | 0.0609 | -3.0691
-19.5 | -0.8096 | 0.2626 | 0.0551 | -3.083
-18.5 | -0.7657 | 0.24468 | 0.0457 | -3.1294
-18 | -0.7442 | 0.23666 | 0.041 | -3.1446
-17.5 | -0.7228 | 0.22856 | 0.0361 | -3.1624
-17 | -0.701 | 0.22016 | 0.0308 | -3.184
-16.5 | -0.6821 | 0.21233 | 0.0245 | -3.2125
-16 | -0.665 | 0.20444 | 0.0186 | -3.2528
-15.5 | -0.6445 | 0.19491 | 0.0143 | -3.3067
-15 | -0.6217 | 0.18617 | 0.0114 | -3.3394
-14.5 | -0.6023 | 0.17821 | 0.0073 | -3.3797
-14 | -0.5839 | 0.17006 | 0.0029 | -3.4335
-13.5 | -0.5666 | 0.16165 | -0.002 | -3.5051
-13 | -0.5557 | 0.1535 | -0.0088 | -3.6202
-12.5 | -0.5413 | 0.14478 | -0.0136 | -3.7388
-12 | -0.5274 | 0.13531 | -0.016 | -3.8977
-11.5 | -0.5129 | 0.12745 | -0.0192 | -4.0243
-11 | -0.5012 | 0.11938 | -0.0229 | -4.1984
-10.5 | -0.4918 | 0.11102 | -0.0271 | -4.4298
-10 | -0.4843 | 0.1024 | -0.0318 | -4.7295
-9.5 | -0.4779 | 0.09277 | -0.0398 | -5.1514
-9 | -0.4738 | 0.08291 | -0.0463 | -5.7146
-8.5 | -0.4736 | 0.07183 | -0.0552 | -6.5933
-8 | -0.4927 | 0.0595 | -0.0653 | -8.2807
-7.5 | -0.4933 | 0.04969 | -0.0742 | -9.9276
-7 | -0.5091 | 0.04401 | -0.0703 | -11.5678
-6.5 | -0.5127 | 0.03929 | -0.0649 | -13.0491
-6 | -0.5055 | 0.03211 | -0.0587 | -15.7428
-5.5 | -0.4857 | 0.02583 | -0.0527 | -18.8037
-5 | -0.4441 | 0.02072 | -0.0483 | -21.4334
-4.5 | -0.388 | 0.01746 | -0.0454 | -22.2222
-4 | -0.3265 | 0.01494 | -0.0436 | -21.8541
-3.5 | -0.2747 | 0.01279 | -0.0407 | -21.4777
-3 | -0.2202 | 0.01172 | -0.0385 | -18.7884
-2.5 | -0.1656 | 0.0108 | -0.0363 | -15.3333
-2 | -0.1321 | 0.00834 | -0.0321 | -15.8393
-1.5 | -0.0872 | 0.00775 | -0.0273 | -11.2516
-1 | -0.0273 | 0.00817 | -0.0251 | -3.3415
-0.5 | 0.0336 | 0.00847 | -0.0238 | 3.9669
0 | 0.0984 | 0.00849 | -0.0239 | 11.5901
0.5 | 0.1627 | 0.0085 | -0.024 | 19.1412
1 | 0.228 | 0.00843 | -0.0241 | 27.0463
1.5 | 0.2924 | 0.008 | -0.0232 | 36.55
2 | 0.3544 | 0.00743 | -0.021 | 47.6985
2.5 | 0.4055 | 0.00745 | -0.017 | 54.4295
3 | 0.4013 | 0.01099 | -0.0058 | 36.515
3.5 | 0.4513 | 0.01186 | -0.0026 | 38.0523
4 | 0.4931 | 0.01326 | 0.0019 | 37.187
4.5 | 0.5384 | 0.01466 | 0.0064 | 36.7258
5 | 0.5908 | 0.01664 | 0.0097 | 35.5048
5.5 | 0.652 | 0.02113 | 0.0117 | 30.8566
6 | 0.6971 | 0.02488 | 0.0167 | 28.0185
6.5 | 0.734 | 0.03149 | 0.02 | 23.309
7 | 0.7483 | 0.03913 | 0.0229 | 19.1234
7.5 | 0.7265 | 0.04516 | 0.0298 | 16.0872
8 | 0.6947 | 0.0546 | 0.0331 | 12.7234
9.5 | 0.6336 | 0.08897 | 0.013 | 7.1215
10 | 0.6315 | 0.10028 | 0.0058 | 6.2974
10.5 | 0.6379 | 0.10854 | 0.0019 | 5.8771
11 | 0.644 | 0.1174 | -0.0016 | 5.4855
11.5 | 0.6444 | 0.12878 | -0.0064 | 5.0039
12 | 0.6543 | 0.13882 | -0.0116 | 4.7133
12.5 | 0.6659 | 0.14856 | -0.0173 | 4.4824
13 | 0.6768 | 0.1583 | -0.0245 | 4.2754
13.5 | 0.6919 | 0.16727 | -0.0294 | 4.1364
14 | 0.7087 | 0.17592 | -0.034 | 4.0285
14.5 | 0.7279 | 0.18401 | -0.0377 | 3.9558
15.5 | 0.764 | 0.20297 | -0.047 | 3.7641
16 | 0.7811 | 0.21176 | -0.0539 | 3.6886
16.5 | 0.8014 | 0.22062 | -0.0591 | 3.6325
17 | 0.822 | 0.22907 | -0.064 | 3.5884
17.5 | 0.8431 | 0.23742 | -0.0689 | 3.5511
18 | 0.8662 | 0.24667 | -0.0723 | 3.5116
18.5 | 0.8874 | 0.25625 | -0.0772 | 3.463
19 | 0.9066 | 0.26457 | -0.0834 | 3.4267
19.5 | 0.927 | 0.2729 | -0.0905 | 3.3968
20 | 0.9487 | 0.28166 | -0.096 | 3.3682

## 33. Re 750k Mach 0.00 (1)
BIGFOIL.COM POLAR EXPORT
NACA66-110 a=0.8
NACA66-110 a=0.8 |  |  |  | Cl Max: | 0.723 | at alpha= | 9.5 | deg
JavaFoil+Calcfoil stall+Eppler ext transition |  |  |  | L/D Max: | 62.136 | at alpha= | 5.5 | deg
Re: | 750000 |  |  | Cd Min: | 0.00475 | at alpha= | -0.5 | deg
Mach: | 0 |  |  | Cl=0 at alpha= | -0.7931 | deg
|  |  |  | @ Cl=0.1, Cd= | 0.0047512
|  |  |  | @ Cl=0.4, Cd= | 0.0080233
|  |  |  | @ Cl=0.6, Cd= | 0.12456
alpha (deg) | Cl | Cd | Cm | Cl/Cd
-15 | -0.468 | 0.13516 | 0.001 | -3.466
-14.5 | -0.493 | 0.12941 | 0.001 | -3.811
-14 | -0.515 | 0.12193 | 0 | -4.223
-13.5 | -0.533 | 0.11587 | 0 | -4.6
-13 | -0.55 | 0.10509 | 0 | -5.233
-12.5 | -0.565 | 0.1 | 0 | -5.652
-12 | -0.579 | 0.09256 | -0.001 | -6.253
-11.5 | -0.59 | 0.08604 | -0.001 | -6.855
-11 | -0.598 | 0.08016 | -0.001 | -7.459
-10.5 | -0.603 | 0.07496 | -0.001 | -8.042
-10 | -0.604 | 0.07027 | -0.002 | -8.596
-9.5 | -0.601 | 0.06475 | -0.002 | -9.286
-9 | -0.594 | 0.06031 | -0.002 | -9.848
-8.5 | -0.582 | 0.05615 | -0.003 | -10.37
-8 | -0.566 | 0.05257 | -0.003 | -10.764
-7.5 | -0.545 | 0.04921 | -0.004 | -11.076
-7 | -0.52 | 0.04561 | -0.004 | -11.398
-6.5 | -0.49 | 0.04271 | -0.004 | -11.475
-6 | -0.458 | 0.04005 | -0.005 | -11.424
-5.5 | -0.422 | 0.03769 | -0.005 | -11.191
-5 | -0.383 | 0.0353 | -0.006 | -10.862
-4.5 | -0.424 | 0.00853 | -0.013 | -49.657
-4 | -0.37 | 0.0083 | -0.014 | -44.542
-3.5 | -0.314 | 0.00847 | -0.014 | -37.042
-3 | -0.257 | 0.00825 | -0.015 | -31.146
-2.5 | -0.2 | 0.00798 | -0.016 | -24.99
-2 | -0.141 | 0.00777 | -0.017 | -18.197
-1.5 | -0.083 | 0.00755 | -0.017 | -11.006
-1 | -0.024 | 0.0048 | -0.018 | -5.08
-0.5 | 0.034 | 0.00475 | -0.019 | 7.248
0 | 0.093 | 0.00475 | -0.02 | 19.634
0.5 | 0.152 | 0.00476 | -0.02 | 31.965
1 | 0.211 | 0.0048 | -0.021 | 43.865
1.5 | 0.269 | 0.00482 | -0.022 | 55.841
2 | 0.327 | 0.00773 | -0.023 | 42.275
2.5 | 0.384 | 0.00797 | -0.023 | 48.216
3 | 0.441 | 0.00816 | -0.024 | 54.062
3.5 | 0.497 | 0.00975 | -0.025 | 50.972
4 | 0.551 | 0.01009 | -0.026 | 54.614
4.5 | 0.603 | 0.01044 | -0.026 | 57.736
5 | 0.652 | 0.01083 | -0.027 | 60.168
5.5 | 0.697 | 0.01123 | -0.028 | 62.136
6 | 0.599 | 0.03957 | -0.013 | 15.133
6.5 | 0.63 | 0.04231 | -0.013 | 14.881
7 | 0.656 | 0.0453 | -0.013 | 14.485
7.5 | 0.679 | 0.04854 | -0.013 | 13.981
8 | 0.697 | 0.05171 | -0.013 | 13.471
8.5 | 0.71 | 0.05569 | -0.013 | 12.75
9 | 0.719 | 0.05981 | -0.013 | 12.023
9.5 | 0.723 | 0.06445 | -0.013 | 11.219
10 | 0.723 | 0.07059 | -0.012 | 10.239
10.5 | 0.718 | 0.07459 | -0.012 | 9.629
11 | 0.708 | 0.08012 | -0.013 | 8.843
11.5 | 0.689 | 0.08727 | -0.013 | 7.892
12 | 0.666 | 0.09261 | -0.013 | 7.192
12.5 | 0.641 | 0.09834 | -0.014 | 6.516
13 | 0.614 | 0.10581 | -0.014 | 5.798
13.5 | 0.585 | 0.10973 | -0.015 | 5.333
14 | 0.556 | 0.11727 | -0.015 | 4.744
14.5 | 0.527 | 0.12456 | -0.016 | 4.234

## 34. Re 750k Mach 0.00 (2)
BIGFOIL.COM POLAR EXPORT
NACA66-110 a=0.8
NACA66-110 a=0.8 |  |  |  | Cl Max: | 0.8842 | at alpha= | 9 | deg
XFOIL ncrit=9 |  |  |  | L/D Max: | 64.6018 | at alpha= | 2.5 | deg
Re: | 750000 |  |  | Cd Min: | 0.24229 | at alpha= | -20 | deg
Mach: | 0 |  |  | Cl=0 at alpha= | -0.80292 | deg
|  |  |  | @ Cl=0.1, Cd= | 0.0059209
|  |  |  | @ Cl=0.4, Cd= | 0.0083003
|  |  |  | @ Cl=0.6, Cd= | 0.012518
alpha (deg) | Cl | Cd | Cm | Cl/Cd
-20 | -0.7482 | 0.24229 | 0.0477 | -3.088
-19.5 | -0.7326 | 0.23543 | 0.0431 | -3.1118
-19 | -0.7176 | 0.22828 | 0.0384 | -3.1435
-18 | -0.686 | 0.21393 | 0.0312 | -3.2067
-17.5 | -0.6702 | 0.20754 | 0.0274 | -3.2293
-17 | -0.6548 | 0.20069 | 0.0235 | -3.2627
-16.5 | -0.6398 | 0.19291 | 0.0191 | -3.3166
-16 | -0.6287 | 0.18496 | 0.0139 | -3.3991
-15.5 | -0.6165 | 0.17705 | 0.0096 | -3.4821
-15 | -0.6046 | 0.16896 | 0.0055 | -3.5784
-14.5 | -0.5921 | 0.16102 | 0.0033 | -3.6772
-14 | -0.5807 | 0.15369 | -0.0003 | -3.7784
-13.5 | -0.5703 | 0.14618 | -0.0038 | -3.9014
-13 | -0.5638 | 0.13702 | -0.0089 | -4.1147
-12.5 | -0.5574 | 0.12795 | -0.0135 | -4.3564
-12 | -0.5527 | 0.11861 | -0.0181 | -4.6598
-11.5 | -0.4715 | 0.1003 | -0.0251 | -4.7009
-11 | -0.4657 | 0.09364 | -0.0275 | -4.9733
-10.5 | -0.5761 | 0.08239 | -0.0377 | -6.9924
-10 | -0.5904 | 0.06915 | -0.0485 | -8.538
-9 | -0.6552 | 0.04922 | -0.0508 | -13.3117
-8.5 | -0.636 | 0.04575 | -0.0506 | -13.9016
-8 | -0.6265 | 0.04099 | -0.0463 | -15.2842
-7.5 | -0.5949 | 0.038 | -0.0422 | -15.6553
-7 | -0.599 | 0.02267 | -0.0336 | -26.4226
-6.5 | -0.5606 | 0.01748 | -0.0313 | -32.0709
-6 | -0.5116 | 0.01594 | -0.0306 | -32.0954
-5.5 | -0.462 | 0.01418 | -0.0296 | -32.5811
-5 | -0.4108 | 0.01315 | -0.029 | -31.2395
-4.5 | -0.3664 | 0.01123 | -0.0273 | -32.6269
-4 | -0.3159 | 0.01048 | -0.0266 | -30.1431
-3.5 | -0.2658 | 0.00968 | -0.0259 | -27.4587
-3 | -0.2136 | 0.00916 | -0.0255 | -23.3188
-2.5 | -0.1633 | 0.0083 | -0.0249 | -19.6747
-2 | -0.1299 | 0.00574 | -0.0221 | -22.6307
-1.5 | -0.0759 | 0.00569 | -0.0217 | -13.3392
-1 | -0.0216 | 0.00578 | -0.0213 | -3.737
-0.5 | 0.0332 | 0.0059 | -0.021 | 5.6271
0 | 0.0897 | 0.00593 | -0.0213 | 15.1265
0.5 | 0.146 | 0.00588 | -0.0216 | 24.8299
1 | 0.2025 | 0.00583 | -0.0219 | 34.7341
1.5 | 0.2575 | 0.0057 | -0.0216 | 45.1754
2 | 0.3114 | 0.00557 | -0.0211 | 55.9066
2.5 | 0.365 | 0.00565 | -0.0207 | 64.6018
3 | 0.3925 | 0.00798 | -0.0162 | 49.1855
3.5 | 0.4316 | 0.00965 | -0.014 | 44.7254
4 | 0.4807 | 0.01024 | -0.013 | 46.9434
4.5 | 0.5286 | 0.01091 | -0.0118 | 48.451
5 | 0.5728 | 0.01195 | -0.0099 | 47.9331
5.5 | 0.6173 | 0.01288 | -0.008 | 47.927
6 | 0.6586 | 0.01408 | -0.0057 | 46.7756
6.5 | 0.699 | 0.01605 | -0.0029 | 43.5514
7 | 0.7472 | 0.01787 | -0.0017 | 41.8131
7.5 | 0.8086 | 0.01968 | -0.004 | 41.0874
8 | 0.8542 | 0.02571 | -0.0041 | 33.2244
8.5 | 0.8817 | 0.03053 | -0.0003 | 28.8798
9 | 0.8842 | 0.03935 | 0.0062 | 22.4701
10.5 | 0.7601 | 0.07198 | 0.0237 | 10.5599
11 | 0.7101 | 0.08895 | 0.0124 | 7.9831
11.5 | 0.6911 | 0.10458 | 0.002 | 6.6083
12 | 0.6836 | 0.11643 | -0.0043 | 5.8713
12.5 | 0.6834 | 0.12634 | -0.0093 | 5.4092
13 | 0.6883 | 0.13471 | -0.0133 | 5.1095
13.5 | 0.6973 | 0.14158 | -0.0164 | 4.9251
14 | 0.6931 | 0.15377 | -0.0216 | 4.5074

## 35. Re 750k Mach 0.10 (1)
BIGFOIL.COM POLAR EXPORT
NACA66-110 a=0.8
NACA66-110 a=0.8 |  |  |  | Cl Max: | 0.714 | at alpha= | 9.5 | deg
JavaFoil+Calcfoil stall+Eppler ext transition |  |  |  | L/D Max: | 62.249 | at alpha= | 5.5 | deg
Re: | 750000 |  |  | Cd Min: | 0.00474 | at alpha= | -0.5 | deg
Mach: | 0.1 |  |  | Cl=0 at alpha= | -0.79167 | deg
|  |  |  | @ Cl=0.1, Cd= | 0.00478
|  |  |  | @ Cl=0.4, Cd= | 0.0083135
|  |  |  | @ Cl=0.6, Cd= | 0.12957
alpha (deg) | Cl | Cd | Cm | Cl/Cd
-15 | -0.425 | 0.1446 | 0.001 | -2.939
-14.5 | -0.453 | 0.13087 | 0.001 | -3.459
-14 | -0.478 | 0.12347 | 0 | -3.868
-13.5 | -0.499 | 0.11786 | 0 | -4.232
-13 | -0.519 | 0.10803 | 0 | -4.805
-12.5 | -0.538 | 0.10209 | 0 | -5.268
-12 | -0.555 | 0.09302 | -0.001 | -5.964
-11.5 | -0.569 | 0.09058 | -0.001 | -6.284
-11 | -0.581 | 0.08083 | -0.001 | -7.185
-10.5 | -0.589 | 0.07551 | -0.001 | -7.797
-10 | -0.593 | 0.07103 | -0.002 | -8.349
-9.5 | -0.593 | 0.06512 | -0.002 | -9.102
-9 | -0.588 | 0.06053 | -0.002 | -9.711
-8.5 | -0.578 | 0.05688 | -0.003 | -10.166
-8 | -0.563 | 0.05243 | -0.003 | -10.746
-7.5 | -0.544 | 0.04898 | -0.003 | -11.103
-7 | -0.52 | 0.0459 | -0.004 | -11.325
-6.5 | -0.491 | 0.04285 | -0.004 | -11.462
-6 | -0.459 | 0.04028 | -0.005 | -11.386
-5.5 | -0.423 | 0.0378 | -0.005 | -11.191
-5 | -0.385 | 0.03553 | -0.006 | -10.826
-4.5 | -0.425 | 0.0086 | -0.013 | -49.474
-4 | -0.371 | 0.00828 | -0.014 | -44.839
-3.5 | -0.315 | 0.00854 | -0.014 | -36.931
-3 | -0.258 | 0.00824 | -0.015 | -31.353
-2.5 | -0.201 | 0.008 | -0.016 | -25.064
-2 | -0.142 | 0.00775 | -0.017 | -18.343
-1.5 | -0.083 | 0.00761 | -0.017 | -10.972
-1 | -0.025 | 0.00478 | -0.018 | -5.124
-0.5 | 0.035 | 0.00474 | -0.019 | 7.306
0 | 0.094 | 0.00478 | -0.02 | 19.625
0.5 | 0.153 | 0.00478 | -0.021 | 31.959
1 | 0.212 | 0.00478 | -0.021 | 44.254
1.5 | 0.27 | 0.0048 | -0.022 | 56.34
2 | 0.328 | 0.00778 | -0.023 | 42.234
2.5 | 0.386 | 0.00795 | -0.024 | 48.568
3 | 0.443 | 0.00943 | -0.024 | 47.011
3.5 | 0.499 | 0.00975 | -0.025 | 51.208
4 | 0.554 | 0.01013 | -0.026 | 54.656
4.5 | 0.605 | 0.01048 | -0.027 | 57.775
5 | 0.654 | 0.01092 | -0.027 | 59.934
5.5 | 0.7 | 0.01124 | -0.028 | 62.249
6 | 0.6 | 0.03974 | -0.013 | 15.104
6.5 | 0.631 | 0.04251 | -0.013 | 14.831
7 | 0.656 | 0.04563 | -0.013 | 14.386
7.5 | 0.678 | 0.04858 | -0.013 | 13.954
8 | 0.694 | 0.05224 | -0.013 | 13.293
8.5 | 0.706 | 0.05613 | -0.013 | 12.58
9 | 0.713 | 0.06023 | -0.013 | 11.835
9.5 | 0.714 | 0.0643 | -0.013 | 11.111
10 | 0.711 | 0.07122 | -0.012 | 9.986
10.5 | 0.704 | 0.07513 | -0.013 | 9.368
11 | 0.69 | 0.08114 | -0.013 | 8.508
11.5 | 0.667 | 0.08959 | -0.013 | 7.439
12 | 0.64 | 0.09391 | -0.014 | 6.811
12.5 | 0.61 | 0.10048 | -0.014 | 6.073
13 | 0.579 | 0.10869 | -0.015 | 5.326
13.5 | 0.547 | 0.11362 | -0.015 | 4.812
14 | 0.514 | 0.12178 | -0.016 | 4.223
14.5 | 0.482 | 0.12957 | -0.016 | 3.72

## 36. Re 750k Mach 0.10 (2)
BIGFOIL.COM POLAR EXPORT
NACA66-110 a=0.8
NACA66-110 a=0.8 |  |  |  | Cl Max: | 0.8764 | at alpha= | 8.5 | deg
XFOIL ncrit=9 |  |  |  | L/D Max: | 64.6914 | at alpha= | 2.5 | deg
Re: | 750000 |  |  | Cd Min: | 0.04165 | at alpha= | 9 | deg
Mach: | 0.1 |  |  | Cl=0 at alpha= | -99 | deg
|  |  |  | @ Cl=0.1, Cd= | 0.0059331
|  |  |  | @ Cl=0.4, Cd= | 0.0084003
|  |  |  | @ Cl=0.6, Cd= | 0.012585
alpha (deg) | Cl | Cd | Cm | Cl/Cd
0 | 0.0902 | 0.00594 | -0.0215 | 15.1852
0.5 | 0.1468 | 0.0059 | -0.0217 | 24.8814
1 | 0.2036 | 0.00585 | -0.022 | 34.8034
1.5 | 0.259 | 0.00571 | -0.0217 | 45.359
2 | 0.3131 | 0.00559 | -0.0212 | 56.0107
2.5 | 0.3668 | 0.00567 | -0.0207 | 64.6914
3 | 0.393 | 0.00813 | -0.016 | 48.3395
3.5 | 0.4334 | 0.00969 | -0.0139 | 44.7265
4 | 0.4827 | 0.01028 | -0.0128 | 46.9553
4.5 | 0.5305 | 0.01101 | -0.0115 | 48.1835
5 | 0.575 | 0.01204 | -0.0096 | 47.7575
5.5 | 0.6195 | 0.01301 | -0.0077 | 47.6172
6 | 0.6597 | 0.01463 | -0.005 | 45.0923
6.5 | 0.7024 | 0.01631 | -0.0025 | 43.0656
8 | 0.8551 | 0.0263 | -0.0029 | 32.5133
8.5 | 0.8764 | 0.03237 | 0.0016 | 27.0745
9 | 0.8711 | 0.04165 | 0.0086 | 20.9148

## 37. Re 750k Mach 0.25 (1)
BIGFOIL.COM POLAR EXPORT
NACA66-110 a=0.8
NACA66-110 a=0.8 |  |  |  | Cl Max: | 0.671 | at alpha= | 8 | deg
JavaFoil+Calcfoil stall+Eppler ext transition |  |  |  | L/D Max: | 60.581 | at alpha= | 1.5 | deg
Re: | 750000 |  |  | Cd Min: | 0.00459 | at alpha= | 1.5 | deg
Mach: | 0.25 |  |  | Cl=0 at alpha= | -0.79508 | deg
|  |  |  | @ Cl=0.1, Cd= | 0.004808
|  |  |  | @ Cl=0.4, Cd= | 0.1278
|  |  |  | @ Cl=0.6, Cd= | 0.1278
alpha (deg) | Cl | Cd | Cm | Cl/Cd
-13.5 | -0.128 | 0.11109 | 0 | -1.149
-13 | -0.217 | 0.10631 | 0 | -2.037
-12.5 | -0.279 | 0.11433 | 0 | -2.442
-12 | -0.334 | 0.10457 | -0.001 | -3.195
-11.5 | -0.383 | 0.09545 | -0.001 | -4.017
-11 | -0.427 | 0.08829 | -0.001 | -4.839
-10.5 | -0.465 | 0.08167 | -0.002 | -5.693
-10 | -0.496 | 0.07454 | -0.002 | -6.652
-9.5 | -0.519 | 0.06961 | -0.002 | -7.459
-9 | -0.535 | 0.06542 | -0.002 | -8.172
-8.5 | -0.542 | 0.05993 | -0.003 | -9.042
-8 | -0.541 | 0.05441 | -0.003 | -9.939
-7.5 | -0.532 | 0.0507 | -0.003 | -10.49
-7 | -0.515 | 0.0471 | -0.004 | -10.943
-6.5 | -0.492 | 0.04383 | -0.004 | -11.234
-6 | -0.463 | 0.04082 | -0.004 | -11.348
-5.5 | -0.429 | 0.03859 | -0.005 | -11.126
-5 | -0.392 | 0.036 | -0.006 | -10.89
-4.5 | -0.435 | 0.00865 | -0.013 | -50.334
-4 | -0.38 | 0.00839 | -0.014 | -45.351
-3.5 | -0.323 | 0.00814 | -0.015 | -39.72
-3 | -0.265 | 0.00838 | -0.016 | -31.643
-2.5 | -0.206 | 0.0081 | -0.016 | -25.432
-2 | -0.146 | 0.00784 | -0.017 | -18.624
-1.5 | -0.086 | 0.00764 | -0.018 | -11.22
-1 | -0.025 | 0.00478 | -0.019 | -5.268
-0.5 | 0.036 | 0.00481 | -0.019 | 7.399
0 | 0.096 | 0.00481 | -0.02 | 20.027
0.5 | 0.157 | 0.00478 | -0.021 | 32.881
1 | 0.217 | 0.00479 | -0.022 | 45.365
1.5 | 0.278 | 0.00459 | -0.023 | 60.581
2 | 0.337 | 0.00779 | -0.023 | 43.289
2.5 | 0.396 | 0.00928 | -0.024 | 42.726
3 | 0.455 | 0.00959 | -0.025 | 47.411
3.5 | 0.512 | 0.00992 | -0.026 | 51.579
4 | 0.567 | 0.01035 | -0.026 | 54.819
4.5 | 0.619 | 0.01076 | -0.027 | 57.541
5 | 0.667 | 0.01114 | -0.028 | 59.906
5.5 | 0.576 | 0.03768 | -0.013 | 15.288
6 | 0.608 | 0.04016 | -0.014 | 15.13
6.5 | 0.633 | 0.04323 | -0.013 | 14.649
7 | 0.653 | 0.04637 | -0.013 | 14.084
7.5 | 0.666 | 0.05054 | -0.013 | 13.177
8 | 0.671 | 0.05535 | -0.012 | 12.127
8.5 | 0.669 | 0.05896 | -0.012 | 11.34
9 | 0.657 | 0.06358 | -0.012 | 10.341
9.5 | 0.638 | 0.06877 | -0.013 | 9.279
10 | 0.61 | 0.07379 | -0.013 | 8.273
10.5 | 0.575 | 0.08187 | -0.014 | 7.025
11 | 0.529 | 0.08707 | -0.014 | 6.079
11.5 | 0.467 | 0.13028 | -0.014 | 3.581
12 | 0.398 | 0.10552 | -0.015 | 3.77
12.5 | 0.323 | 0.11633 | -0.015 | 2.774
13 | 0.239 | 0.1278 | -0.016 | 1.868

## 38. Re 750k Mach 0.25 (2)
BIGFOIL.COM POLAR EXPORT
NACA66-110 a=0.8
NACA66-110 a=0.8 |  |  |  | Cl Max: | 0.8231 | at alpha= | 7.5 | deg
XFOIL ncrit=9 |  |  |  | L/D Max: | 64.8793 | at alpha= | 2.5 | deg
Re: | 750000 |  |  | Cd Min: | 0.02367 | at alpha= | 7.5 | deg
Mach: | 0.25 |  |  | Cl=0 at alpha= | -99 | deg
|  |  |  | @ Cl=0.1, Cd= | 0.0060188
|  |  |  | @ Cl=0.4, Cd= | 0.0090144
|  |  |  | @ Cl=0.6, Cd= | 0.012915
alpha (deg) | Cl | Cd | Cm | Cl/Cd
0 | 0.0928 | 0.00602 | -0.022 | 15.4153
0.5 | 0.1514 | 0.00601 | -0.0224 | 25.1913
1 | 0.2098 | 0.00593 | -0.0226 | 35.3794
1.5 | 0.2668 | 0.00578 | -0.0223 | 46.1592
2 | 0.3226 | 0.00566 | -0.0217 | 56.9965
2.5 | 0.3763 | 0.0058 | -0.0207 | 64.8793
3 | 0.3955 | 0.00892 | -0.0149 | 44.3386
3.5 | 0.4427 | 0.00991 | -0.0133 | 44.672
4 | 0.4934 | 0.01052 | -0.012 | 46.9011
4.5 | 0.5373 | 0.0118 | -0.0096 | 45.5339
5 | 0.5858 | 0.01255 | -0.0078 | 46.6773
5.5 | 0.6309 | 0.01371 | -0.0054 | 46.0175
6 | 0.6743 | 0.01607 | -0.0028 | 41.9602
6.5 | 0.7218 | 0.01806 | -0.0005 | 39.9668
7 | 0.7672 | 0.02147 | 0.0022 | 35.7336
7.5 | 0.8231 | 0.02367 | 0.0012 | 34.774

## 39. Re 750k Mach 0.50 (1)
BIGFOIL.COM POLAR EXPORT
NACA66-110 a=0.8
NACA66-110 a=0.8 |  |  |  | Cl Max: | 1.09 | at alpha= | 20 | deg
JavaFoil+Calcfoil stall+Eppler ext transition |  |  |  | L/D Max: | 66.487 | at alpha= | 1.5 | deg
Re: | 750000 |  |  | Cd Min: | 0.00462 | at alpha= | 1 | deg
Mach: | 0.5 |  |  | Cl=0 at alpha= | -0.79412 | deg
|  |  |  | @ Cl=0.1, Cd= | 0.0046512
|  |  |  | @ Cl=0.4, Cd= | 0.064671
|  |  |  | @ Cl=0.6, Cd= | 0.1033
alpha (deg) | Cl | Cd | Cm | Cl/Cd
-20 | -1.022 | 0.20413 | 0.006 | -5.006
-19.5 | -0.994 | 0.20234 | 0.005 | -4.912
-19 | -0.968 | 0.19112 | 0.005 | -5.064
-18.5 | -0.942 | 0.1878 | 0.004 | -5.015
-18 | -0.916 | 0.1836 | 0.004 | -4.99
-17.5 | -0.89 | 0.17933 | 0.004 | -4.965
-17 | -0.863 | 0.1727 | 0.003 | -4.998
-16.5 | -0.836 | 0.16579 | 0.003 | -5.045
-16 | -0.81 | 0.1639 | 0.002 | -4.945
-15.5 | -0.784 | 0.1603 | 0.002 | -4.894
-15 | -0.758 | 0.15253 | 0.001 | -4.972
-14.5 | -0.732 | 0.14227 | 0.001 | -5.146
-14 | -0.704 | 0.1356 | 0.001 | -5.195
-13.5 | -0.678 | 0.13537 | 0 | -5.01
-13 | -0.652 | 0.12518 | 0 | -5.209
-12.5 | -0.626 | 0.12279 | -0.001 | -5.096
-12 | -0.599 | 0.11942 | -0.001 | -5.019
-11.5 | -0.572 | 0.11414 | -0.001 | -5.015
-11 | -0.545 | 0.10878 | -0.002 | -5.014
-10.5 | -0.519 | 0.10298 | -0.002 | -5.04
-10 | -0.493 | 0.1015 | -0.002 | -4.853
-9.5 | -0.466 | 0.09863 | -0.003 | -4.725
-9 | -0.439 | 0.09106 | -0.003 | -4.826
-8.5 | -0.412 | 0.08762 | -0.003 | -4.707
-8 | -0.386 | 0.08641 | -0.003 | -4.462
-7.5 | -0.359 | 0.07988 | -0.004 | -4.493
-7 | -0.332 | 0.08411 | -0.004 | -3.95
-6.5 | -0.306 | 0.04681 | -0.005 | -6.532
-6 | -0.279 | 0.05244 | -0.005 | -5.315
-5.5 | -0.41 | 0.04391 | -0.005 | -9.329
-5 | -0.408 | 0.03892 | -0.005 | -10.485
-4.5 | -0.378 | 0.0358 | -0.006 | -10.565
-4 | -0.336 | 0.0335 | -0.007 | -10.041
-3.5 | -0.357 | 0.00971 | -0.016 | -36.783
-3 | -0.294 | 0.00824 | -0.017 | -35.717
-2.5 | -0.229 | 0.00795 | -0.018 | -28.803
-2 | -0.163 | 0.00763 | -0.019 | -21.329
-1.5 | -0.096 | 0.00742 | -0.02 | -12.904
-1 | -0.028 | 0.00469 | -0.021 | -6.005
-0.5 | 0.04 | 0.00466 | -0.022 | 8.528
0 | 0.108 | 0.00465 | -0.023 | 23.137
0.5 | 0.176 | 0.00465 | -0.024 | 37.745
1 | 0.243 | 0.00462 | -0.024 | 52.509
1.5 | 0.31 | 0.00466 | -0.025 | 66.487
2 | 0.375 | 0.00952 | -0.026 | 39.428
2.5 | 0.44 | 0.00989 | -0.027 | 44.542
3 | 0.504 | 0.01035 | -0.028 | 48.662
3.5 | 0.565 | 0.01084 | -0.029 | 52.088
4 | 0.622 | 0.01135 | -0.029 | 54.75
4.5 | 0.542 | 0.0353 | -0.013 | 15.36
5 | 0.567 | 0.03827 | -0.013 | 14.825
5.5 | 0.565 | 0.04272 | -0.012 | 13.219
6 | 0.362 | 0.04666 | -0.013 | 7.755
6.5 | 0.388 | 0.05544 | -0.013 | 7.004
7 | 0.415 | 0.07621 | -0.014 | 5.444
7.5 | 0.441 | 0.08346 | -0.014 | 5.287
8 | 0.467 | 0.0877 | -0.015 | 5.33
8.5 | 0.494 | 0.08573 | -0.015 | 5.759
9 | 0.521 | 0.09647 | -0.017 | 5.397
9.5 | 0.547 | 0.09924 | -0.017 | 5.51
10 | 0.573 | 0.10006 | -0.017 | 5.725
10.5 | 0.599 | 0.10302 | -0.018 | 5.813
11 | 0.625 | 0.11031 | -0.018 | 5.664
11.5 | 0.652 | 0.11535 | -0.02 | 5.652
12 | 0.678 | 0.11845 | -0.02 | 5.723
12.5 | 0.704 | 0.12182 | -0.021 | 5.776
13 | 0.729 | 0.13058 | -0.021 | 5.585
13.5 | 0.755 | 0.13276 | -0.022 | 5.687
14 | 0.781 | 0.13821 | -0.022 | 5.652
14.5 | 0.808 | 0.14501 | -0.024 | 5.572
15 | 0.833 | 0.15009 | -0.024 | 5.553
15.5 | 0.859 | 0.1602 | -0.025 | 5.361
16 | 0.884 | 0.16364 | -0.025 | 5.405
16.5 | 0.912 | 0.17498 | -0.027 | 5.212
17 | 0.937 | 0.16913 | -0.027 | 5.542
17.5 | 0.962 | 0.17521 | -0.028 | 5.493
18 | 0.988 | 0.1808 | -0.028 | 5.463
18.5 | 1.013 | 0.18675 | -0.029 | 5.425
19 | 1.04 | 0.19566 | -0.03 | 5.317
19.5 | 1.065 | 0.20163 | -0.031 | 5.283
20 | 1.09 | 0.20608 | -0.031 | 5.289

## 40. Re 750k Mach 0.50 (2)
BIGFOIL.COM POLAR EXPORT
NACA66-110 a=0.8
NACA66-110 a=0.8 |  |  |  | Cl Max: | 0.95 | at alpha= | 20 | deg
XFOIL ncrit=9 |  |  |  | L/D Max: | 60.7692 | at alpha= | 2 | deg
Re: | 750000 |  |  | Cd Min: | 0.28185 | at alpha= | 20 | deg
Mach: | 0.5 |  |  | Cl=0 at alpha= | -0.79906 | deg
|  |  |  | @ Cl=0.1, Cd= | 0.0064749
|  |  |  | @ Cl=0.4, Cd= | 0.0088714
|  |  |  | @ Cl=0.6, Cd= | 0.014507
alpha (deg) | Cl | Cd | Cm | Cl/Cd
-19.5 | -0.8101 | 0.26129 | 0.0566 | -3.1004
-19 | -0.7887 | 0.25325 | 0.0519 | -3.1143
-18.5 | -0.7671 | 0.24515 | 0.0468 | -3.1291
-18 | -0.7455 | 0.23698 | 0.0417 | -3.1458
-17.5 | -0.724 | 0.2286 | 0.0367 | -3.1671
-17 | -0.703 | 0.21975 | 0.0306 | -3.1991
-16.5 | -0.6834 | 0.21132 | 0.0252 | -3.234
-16 | -0.6627 | 0.20221 | 0.0212 | -3.2773
-15.5 | -0.6423 | 0.19439 | 0.017 | -3.3042
-15 | -0.6224 | 0.18633 | 0.0125 | -3.3403
-14.5 | -0.6035 | 0.17797 | 0.0079 | -3.391
-14 | -0.585 | 0.1694 | 0.003 | -3.4534
-13.5 | -0.5716 | 0.16068 | -0.0032 | -3.5574
-13 | -0.5569 | 0.15176 | -0.0081 | -3.6696
-12.5 | -0.5419 | 0.14293 | -0.0125 | -3.7914
-12 | -0.5275 | 0.13448 | -0.0148 | -3.9225
-11.5 | -0.515 | 0.12627 | -0.0188 | -4.0786
-11 | -0.5023 | 0.11848 | -0.0227 | -4.2395
-10.5 | -0.4933 | 0.10914 | -0.0291 | -4.5199
-10 | -0.4848 | 0.10026 | -0.0339 | -4.8354
-9.5 | -0.4795 | 0.09085 | -0.039 | -5.2779
-9 | -0.4766 | 0.08096 | -0.045 | -5.8869
-8.5 | -0.4684 | 0.06879 | -0.0564 | -6.8091
-8 | -0.4742 | 0.05511 | -0.0708 | -8.6046
-7.5 | -0.5058 | 0.04922 | -0.0689 | -10.2763
-7 | -0.5355 | 0.04336 | -0.063 | -12.3501
-6.5 | -0.5445 | 0.03652 | -0.0577 | -14.9096
-6 | -0.5339 | 0.03008 | -0.0523 | -17.7493
-5.5 | -0.5081 | 0.02392 | -0.0468 | -21.2416
-5 | -0.4646 | 0.01861 | -0.0427 | -24.9651
-4.5 | -0.4063 | 0.01563 | -0.04 | -25.9949
-4 | -0.3494 | 0.01267 | -0.038 | -27.577
-3.5 | -0.2934 | 0.01126 | -0.0356 | -26.0568
-3 | -0.2385 | 0.01011 | -0.0333 | -23.5905
-2.5 | -0.1785 | 0.00945 | -0.0321 | -18.8889
-2 | -0.123 | 0.00845 | -0.0306 | -14.5562
-1.5 | -0.0886 | 0.00608 | -0.0261 | -14.5724
-1 | -0.0256 | 0.0062 | -0.0252 | -4.129
-0.5 | 0.0381 | 0.0064 | -0.0244 | 5.9531
0 | 0.1042 | 0.00648 | -0.0248 | 16.0802
0.5 | 0.1706 | 0.00643 | -0.0251 | 26.5319
1 | 0.2367 | 0.00635 | -0.0253 | 37.2756
1.5 | 0.3015 | 0.00611 | -0.0247 | 49.3453
2 | 0.3634 | 0.00598 | -0.0234 | 60.7692
2.5 | 0.3871 | 0.00823 | -0.0162 | 47.0352
3 | 0.4233 | 0.01003 | -0.0115 | 42.2034
3.5 | 0.4775 | 0.01084 | -0.009 | 44.0498
4 | 0.5278 | 0.01181 | -0.0057 | 44.6909
4.5 | 0.572 | 0.01347 | -0.0012 | 42.4647
5 | 0.6271 | 0.01551 | 0.0018 | 40.432
5.5 | 0.6841 | 0.0183 | 0.0045 | 37.3825
6 | 0.7296 | 0.02336 | 0.0089 | 31.2329
6.5 | 0.7503 | 0.02904 | 0.0163 | 25.8368
7 | 0.7518 | 0.03535 | 0.0241 | 21.2673
7.5 | 0.7472 | 0.04269 | 0.0284 | 17.5029
8 | 0.7206 | 0.04965 | 0.0327 | 14.5136
8.5 | 0.6883 | 0.05814 | 0.0323 | 11.8387
9 | 0.6615 | 0.07003 | 0.0253 | 9.446
9.5 | 0.6485 | 0.08391 | 0.0144 | 7.7285
10 | 0.6393 | 0.09762 | 0.0063 | 6.5489
10.5 | 0.6439 | 0.10618 | 0.0021 | 6.0642
11 | 0.6475 | 0.11591 | -0.0027 | 5.5862
11.5 | 0.6466 | 0.12706 | -0.0077 | 5.0889
12 | 0.6558 | 0.13716 | -0.0128 | 4.7813
12.5 | 0.6677 | 0.14697 | -0.0178 | 4.5431
13 | 0.681 | 0.15677 | -0.0231 | 4.3439
13.5 | 0.6938 | 0.16669 | -0.0299 | 4.1622
14 | 0.7108 | 0.17549 | -0.0348 | 4.0504
14.5 | 0.7289 | 0.18372 | -0.0392 | 3.9675
15 | 0.7489 | 0.19265 | -0.0422 | 3.8874
15.5 | 0.7666 | 0.20196 | -0.0475 | 3.7958
16 | 0.7838 | 0.21111 | -0.0534 | 3.7128
16.5 | 0.8032 | 0.2206 | -0.0598 | 3.641
17 | 0.8238 | 0.22934 | -0.0649 | 3.592
17.5 | 0.8447 | 0.23799 | -0.0701 | 3.5493
18 | 0.8657 | 0.24641 | -0.0752 | 3.5133
18.5 | 0.8866 | 0.25449 | -0.0798 | 3.4838
19 | 0.9078 | 0.26383 | -0.0844 | 3.4409
19.5 | 0.9281 | 0.27266 | -0.0905 | 3.4039
20 | 0.95 | 0.28185 | -0.0967 | 3.3706

## 41. Re 1M Mach 0.00 (1)
BIGFOIL.COM POLAR EXPORT
NACA66-110 a=0.8
NACA66-110 a=0.8 |  |  |  | Cl Max: | 0.74 | at alpha= | 6 | deg
JavaFoil+Calcfoil stall+Eppler ext transition |  |  |  | L/D Max: | 66.697 | at alpha= | 6 | deg
Re: | 1000000 |  |  | Cd Min: | 0.00437 | at alpha= | 0 | deg
Mach: | 0 |  |  | Cl=0 at alpha= | -0.7931 | deg
|  |  |  | @ Cl=0.1, Cd= | 0.0043748
|  |  |  | @ Cl=0.4, Cd= | 0.007553
|  |  |  | @ Cl=0.6, Cd= | 0.0098998
alpha (deg) | Cl | Cd | Cm | Cl/Cd
-15 | -0.469 | 0.13209 | 0.001 | -3.548
-14.5 | -0.493 | 0.12196 | 0.001 | -4.045
-14 | -0.515 | 0.11567 | 0 | -4.454
-13.5 | -0.533 | 0.11014 | 0 | -4.841
-13 | -0.55 | 0.10224 | 0 | -5.381
-12.5 | -0.565 | 0.09697 | 0 | -5.831
-12 | -0.579 | 0.0906 | -0.001 | -6.39
-11.5 | -0.59 | 0.08369 | -0.001 | -7.049
-11 | -0.598 | 0.0786 | -0.001 | -7.61
-10.5 | -0.603 | 0.07392 | -0.001 | -8.159
-10 | -0.604 | 0.06789 | -0.002 | -8.9
-9.5 | -0.601 | 0.06369 | -0.002 | -9.445
-9 | -0.594 | 0.05916 | -0.002 | -10.044
-8.5 | -0.583 | 0.0554 | -0.003 | -10.515
-8 | -0.566 | 0.05151 | -0.003 | -10.995
-7.5 | -0.545 | 0.04791 | -0.004 | -11.386
-7 | -0.52 | 0.04494 | -0.004 | -11.58
-6.5 | -0.491 | 0.0421 | -0.004 | -11.656
-6 | -0.458 | 0.03933 | -0.005 | -11.647
-5.5 | -0.523 | 0.00863 | -0.011 | -60.663
-5 | -0.475 | 0.00838 | -0.012 | -56.702
-4.5 | -0.424 | 0.00858 | -0.013 | -49.374
-4 | -0.37 | 0.0083 | -0.014 | -44.54
-3.5 | -0.314 | 0.00805 | -0.014 | -38.972
-3 | -0.257 | 0.00775 | -0.015 | -33.148
-2.5 | -0.2 | 0.00759 | -0.016 | -26.279
-2 | -0.141 | 0.00736 | -0.017 | -19.224
-1.5 | -0.083 | 0.00713 | -0.017 | -11.643
-1 | -0.024 | 0.0044 | -0.018 | -5.547
-0.5 | 0.034 | 0.00438 | -0.019 | 7.87
0 | 0.093 | 0.00437 | -0.02 | 21.376
0.5 | 0.152 | 0.00441 | -0.02 | 34.523
1 | 0.211 | 0.0044 | -0.021 | 47.825
1.5 | 0.269 | 0.00442 | -0.022 | 60.911
2 | 0.327 | 0.00733 | -0.023 | 44.602
2.5 | 0.384 | 0.00748 | -0.023 | 51.358
3 | 0.441 | 0.00774 | -0.024 | 56.972
3.5 | 0.497 | 0.00795 | -0.025 | 62.566
4 | 0.551 | 0.00957 | -0.026 | 57.648
4.5 | 0.603 | 0.00992 | -0.026 | 60.811
5 | 0.652 | 0.01026 | -0.027 | 63.567
5.5 | 0.698 | 0.01071 | -0.028 | 65.183
6 | 0.74 | 0.0111 | -0.029 | 66.697
6.5 | 0.633 | 0.04065 | -0.015 | 15.567
7 | 0.657 | 0.04436 | -0.014 | 14.81
7.5 | 0.679 | 0.04757 | -0.014 | 14.28
8 | 0.697 | 0.051 | -0.014 | 13.673
8.5 | 0.711 | 0.05463 | -0.013 | 13.007
9 | 0.719 | 0.05813 | -0.013 | 12.375
9.5 | 0.723 | 0.06328 | -0.013 | 11.432
10 | 0.723 | 0.06843 | -0.013 | 10.567
10.5 | 0.719 | 0.07291 | -0.013 | 9.856
11 | 0.709 | 0.07864 | -0.014 | 9.013

## 42. Re 1M Mach 0.00 (2)
BIGFOIL.COM POLAR EXPORT
NACA66-110 a=0.8
NACA66-110 a=0.8 |  |  |  | Cl Max: | 0.9818 | at alpha= | 9.5 | deg
XFOIL ncrit=9 |  |  |  | L/D Max: | 63.0522 | at alpha= | 2 | deg
Re: | 1000000 |  |  | Cd Min: | 0.06499 | at alpha= | 11 | deg
Mach: | 0 |  |  | Cl=0 at alpha= | -99 | deg
|  |  |  | @ Cl=0.1, Cd= | 0.0050617
|  |  |  | @ Cl=0.4, Cd= | 0.008369
|  |  |  | @ Cl=0.6, Cd= | 0.011162
alpha (deg) | Cl | Cd | Cm | Cl/Cd
0 | 0.0906 | 0.00506 | -0.0214 | 17.9051
0.5 | 0.1471 | 0.00507 | -0.0217 | 29.0138
1 | 0.2035 | 0.00502 | -0.022 | 40.5378
1.5 | 0.2593 | 0.00496 | -0.022 | 52.2782
2 | 0.314 | 0.00498 | -0.0218 | 63.0522
2.5 | 0.3606 | 0.00574 | -0.0204 | 62.8223
3 | 0.3917 | 0.00822 | -0.0171 | 47.6521
3.5 | 0.4396 | 0.00908 | -0.016 | 48.4141
4 | 0.4913 | 0.00951 | -0.0156 | 51.6614
4.5 | 0.5403 | 0.01021 | -0.0146 | 52.9187
5 | 0.5896 | 0.01074 | -0.0137 | 54.8976
5.5 | 0.6295 | 0.01236 | -0.0111 | 50.9304
6 | 0.6793 | 0.01275 | -0.0103 | 53.2784
6.5 | 0.7237 | 0.01372 | -0.0085 | 52.7478
7 | 0.7662 | 0.01467 | -0.0064 | 52.229
7.5 | 0.805 | 0.01714 | -0.0036 | 46.9662
8 | 0.8632 | 0.01883 | -0.0051 | 45.8417
8.5 | 0.9121 | 0.02186 | -0.0051 | 41.7246
9 | 0.9521 | 0.02355 | -0.0035 | 40.4289
9.5 | 0.9818 | 0.02696 | -0.0006 | 36.4169
10 | 0.8845 | 0.05211 | 0.0164 | 16.9737
10.5 | 0.8638 | 0.0561 | 0.0223 | 15.3975
11 | 0.8191 | 0.06499 | 0.0247 | 12.6035

## 43. Re 1M Mach 0.10 (1)
BIGFOIL.COM POLAR EXPORT
NACA66-110 a=0.8
NACA66-110 a=0.8 |  |  |  | Cl Max: | 0.742 | at alpha= | 6 | deg
JavaFoil+Calcfoil stall+Eppler ext transition |  |  |  | L/D Max: | 66.624 | at alpha= | 6 | deg
Re: | 1000000 |  |  | Cd Min: | 0.00436 | at alpha= | -0.5 | deg
Mach: | 0.1 |  |  | Cl=0 at alpha= | -0.79167 | deg
|  |  |  | @ Cl=0.1, Cd= | 0.004399
|  |  |  | @ Cl=0.4, Cd= | 0.0075263
|  |  |  | @ Cl=0.6, Cd= | 0.0099173
alpha (deg) | Cl | Cd | Cm | Cl/Cd
-15 | -0.425 | 0.13309 | 0.001 | -3.194
-14.5 | -0.453 | 0.1233 | 0.001 | -3.672
-14 | -0.478 | 0.117 | 0 | -4.083
-13.5 | -0.499 | 0.11169 | 0 | -4.467
-13 | -0.519 | 0.10356 | 0 | -5.014
-12.5 | -0.538 | 0.09842 | 0 | -5.467
-12 | -0.555 | 0.09131 | -0.001 | -6.078
-11.5 | -0.569 | 0.0877 | -0.001 | -6.494
-11 | -0.581 | 0.07861 | -0.001 | -7.391
-10.5 | -0.589 | 0.07389 | -0.001 | -7.971
-10 | -0.593 | 0.06858 | -0.002 | -8.651
-9.5 | -0.593 | 0.06408 | -0.002 | -9.255
-9 | -0.588 | 0.05936 | -0.002 | -9.907
-8.5 | -0.578 | 0.05516 | -0.003 | -10.486
-8 | -0.564 | 0.05153 | -0.003 | -10.941
-7.5 | -0.544 | 0.04829 | -0.004 | -11.275
-7 | -0.52 | 0.04517 | -0.004 | -11.516
-6.5 | -0.492 | 0.04202 | -0.004 | -11.698
-6 | -0.459 | 0.03946 | -0.005 | -11.636
-5.5 | -0.424 | 0.03674 | -0.006 | -11.55
-5 | -0.477 | 0.00836 | -0.012 | -57.042
-4.5 | -0.426 | 0.00815 | -0.013 | -52.206
-4 | -0.371 | 0.00829 | -0.014 | -44.809
-3.5 | -0.315 | 0.00804 | -0.014 | -39.236
-3 | -0.258 | 0.00781 | -0.015 | -33.055
-2.5 | -0.201 | 0.00758 | -0.016 | -26.455
-2 | -0.142 | 0.00734 | -0.017 | -19.376
-1.5 | -0.083 | 0.00715 | -0.017 | -11.681
-1 | -0.025 | 0.00438 | -0.018 | -5.598
-0.5 | 0.035 | 0.00436 | -0.019 | 7.943
0 | 0.094 | 0.0044 | -0.02 | 21.335
0.5 | 0.153 | 0.00439 | -0.021 | 34.827
1 | 0.212 | 0.00439 | -0.021 | 48.215
1.5 | 0.27 | 0.00439 | -0.022 | 61.534
2 | 0.328 | 0.00731 | -0.023 | 44.952
2.5 | 0.386 | 0.00746 | -0.024 | 51.743
3 | 0.443 | 0.00773 | -0.024 | 57.366
3.5 | 0.499 | 0.00926 | -0.025 | 53.948
4 | 0.554 | 0.00959 | -0.026 | 57.769
4.5 | 0.606 | 0.00996 | -0.027 | 60.825
5 | 0.655 | 0.01035 | -0.027 | 63.284
5.5 | 0.7 | 0.01075 | -0.028 | 65.175
6 | 0.742 | 0.01113 | -0.029 | 66.624
6.5 | 0.632 | 0.04138 | -0.015 | 15.274
7 | 0.657 | 0.04453 | -0.014 | 14.755
7.5 | 0.679 | 0.04776 | -0.014 | 14.208
8 | 0.695 | 0.0511 | -0.014 | 13.602
8.5 | 0.706 | 0.05456 | -0.014 | 12.95
9 | 0.713 | 0.05941 | -0.013 | 12.004
9.5 | 0.715 | 0.06364 | -0.013 | 11.231
10 | 0.712 | 0.07007 | -0.013 | 10.154
10.5 | 0.704 | 0.07353 | -0.013 | 9.576
11 | 0.691 | 0.07912 | -0.014 | 8.729

## 44. Re 1M Mach 0.10 (2)
BIGFOIL.COM POLAR EXPORT
NACA66-110 a=0.8
NACA66-110 a=0.8 |  |  |  | Cl Max: | 0.9648 | at alpha= | 9.5 | deg
XFOIL ncrit=9 |  |  |  | L/D Max: | 63.2665 | at alpha= | 2 | deg
Re: | 1000000 |  |  | Cd Min: | 0.24302 | at alpha= | -20 | deg
Mach: | 0.1 |  |  | Cl=0 at alpha= | -0.80501 | deg
|  |  |  | @ Cl=0.1, Cd= | 0.00508
|  |  |  | @ Cl=0.4, Cd= | 0.0084563
|  |  |  | @ Cl=0.6, Cd= | 0.011135
alpha (deg) | Cl | Cd | Cm | Cl/Cd
-20 | -0.7518 | 0.24302 | 0.0487 | -3.0936
-19.5 | -0.7354 | 0.2365 | 0.0444 | -3.1095
-19 | -0.7189 | 0.22976 | 0.0402 | -3.1289
-18.5 | -0.7026 | 0.22284 | 0.0361 | -3.1529
-18 | -0.6861 | 0.21504 | 0.0316 | -3.1906
-17.5 | -0.6719 | 0.20725 | 0.0269 | -3.242
-17 | -0.6598 | 0.19832 | 0.0226 | -3.3269
-16.5 | -0.644 | 0.19164 | 0.0192 | -3.3605
-16 | -0.6286 | 0.18516 | 0.0156 | -3.3949
-15.5 | -0.6144 | 0.17808 | 0.0118 | -3.4501
-15 | -0.6011 | 0.1706 | 0.0079 | -3.5234
-14.5 | -0.5916 | 0.16136 | 0.0026 | -3.6663
-14 | -0.5813 | 0.15312 | -0.0014 | -3.7964
-13.5 | -0.4714 | 0.13568 | -0.0074 | -3.4744
-13 | -0.5724 | 0.13384 | -0.0095 | -4.2767
-12.5 | -0.5666 | 0.12525 | -0.0135 | -4.5238
-12 | -0.5565 | 0.11879 | -0.0164 | -4.6847
-11.5 | -0.5561 | 0.10923 | -0.0209 | -5.0911
-11 | -0.552 | 0.1013 | -0.025 | -5.4492
-10.5 | -0.5544 | 0.08976 | -0.0319 | -6.1765
-9.5 | -0.601 | 0.06397 | -0.0502 | -9.395
-9 | -0.6121 | 0.05476 | -0.0531 | -11.1779
-8.5 | -0.6251 | 0.04792 | -0.0482 | -13.0447
-8 | -0.7009 | 0.02462 | -0.0343 | -28.4687
-7.5 | -0.6653 | 0.02111 | -0.0317 | -31.5159
-7 | -0.6221 | 0.01803 | -0.0301 | -34.5036
-6.5 | -0.5751 | 0.01565 | -0.0287 | -36.7476
-6 | -0.5236 | 0.01463 | -0.0281 | -35.7895
-5.5 | -0.4782 | 0.01209 | -0.0266 | -39.5533
-5 | -0.4274 | 0.0112 | -0.026 | -38.1607
-4 | -0.327 | 0.00944 | -0.0245 | -34.6398
-3.5 | -0.2739 | 0.00897 | -0.0242 | -30.5351
-3 | -0.2207 | 0.00843 | -0.0239 | -26.1803
-2.5 | -0.1665 | 0.00802 | -0.0239 | -20.7606
-2 | -0.1266 | 0.00582 | -0.0223 | -21.7526
-1.5 | -0.0774 | 0.005 | -0.0213 | -15.48
-1 | -0.0218 | 0.005 | -0.0213 | -4.36
-0.5 | 0.0341 | 0.00508 | -0.0212 | 6.7126
0 | 0.0911 | 0.00508 | -0.0215 | 17.9331
0.5 | 0.148 | 0.00508 | -0.0219 | 29.1339
1 | 0.2047 | 0.00503 | -0.0221 | 40.6958
1.5 | 0.2607 | 0.00497 | -0.0221 | 52.4547
2 | 0.3157 | 0.00499 | -0.0219 | 63.2665
2.5 | 0.3616 | 0.00585 | -0.0203 | 61.812
3 | 0.3926 | 0.00834 | -0.017 | 47.0743
3.5 | 0.4416 | 0.00911 | -0.016 | 48.4742
4 | 0.4934 | 0.00955 | -0.0155 | 51.6649
4.5 | 0.5426 | 0.01025 | -0.0144 | 52.9366
5 | 0.592 | 0.01082 | -0.0135 | 54.7135
5.5 | 0.6324 | 0.01241 | -0.0109 | 50.9589
6 | 0.6819 | 0.0129 | -0.0099 | 52.8605
6.5 | 0.7265 | 0.01393 | -0.008 | 52.1536
7 | 0.769 | 0.015 | -0.0058 | 51.2667
7.5 | 0.8087 | 0.01742 | -0.003 | 46.4237
8 | 0.8659 | 0.01961 | -0.0042 | 44.156
8.5 | 0.9126 | 0.02331 | -0.0037 | 39.1506
9 | 0.9509 | 0.02505 | -0.0018 | 37.9601
9.5 | 0.9648 | 0.03089 | 0.003 | 31.2334
10 | 0.8777 | 0.05201 | 0.0182 | 16.8756
10.5 | 0.8545 | 0.05639 | 0.0235 | 15.1534
11 | 0.8042 | 0.06679 | 0.0247 | 12.0407
11.5 | 0.6106 | 0.09355 | 0.005 | 6.527
13.5 | 0.6872 | 0.14623 | -0.0192 | 4.6994
14 | 0.6933 | 0.15623 | -0.0243 | 4.4377
14.5 | 0.7027 | 0.16453 | -0.0285 | 4.271

## 45. Re 1M Mach 0.25 (1)
BIGFOIL.COM POLAR EXPORT
NACA66-110 a=0.8
NACA66-110 a=0.8 |  |  |  | Cl Max: | 0.75 | at alpha= | 6 | deg
JavaFoil+Calcfoil stall+Eppler ext transition |  |  |  | L/D Max: | 65.307 | at alpha= | 6 | deg
Re: | 1000000 |  |  | Cd Min: | 0.00438 | at alpha= | 0 | deg
Mach: | 0.25 |  |  | Cl=0 at alpha= | -0.79508 | deg
|  |  |  | @ Cl=0.1, Cd= | 0.0043807
|  |  |  | @ Cl=0.4, Cd= | 0.0076386
|  |  |  | @ Cl=0.6, Cd= | 0.08445
alpha (deg) | Cl | Cd | Cm | Cl/Cd
-13.5 | -0.128 | 0.10506 | 0 | -1.215
-13 | -0.217 | 0.10109 | 0 | -2.143
-12.5 | -0.279 | 0.09544 | 0 | -2.927
-12 | -0.334 | 0.0907 | -0.001 | -3.685
-11.5 | -0.384 | 0.09125 | -0.001 | -4.203
-11 | -0.427 | 0.08481 | -0.001 | -5.039
-10.5 | -0.465 | 0.0789 | -0.002 | -5.894
-10 | -0.496 | 0.07285 | -0.002 | -6.808
-9.5 | -0.519 | 0.06799 | -0.002 | -7.639
-9 | -0.535 | 0.06343 | -0.002 | -8.431
-8.5 | -0.542 | 0.05804 | -0.003 | -9.339
-8 | -0.541 | 0.05344 | -0.003 | -10.123
-7.5 | -0.532 | 0.04942 | -0.004 | -10.769
-7 | -0.516 | 0.0461 | -0.004 | -11.19
-6.5 | -0.493 | 0.04276 | -0.004 | -11.523
-6 | -0.464 | 0.04006 | -0.005 | -11.576
-5.5 | -0.43 | 0.03783 | -0.005 | -11.362
-5 | -0.486 | 0.00852 | -0.012 | -57.091
-4.5 | -0.435 | 0.00823 | -0.013 | -52.908
-4 | -0.381 | 0.00793 | -0.014 | -47.973
-3.5 | -0.323 | 0.00815 | -0.015 | -39.706
-3 | -0.265 | 0.00786 | -0.016 | -33.732
-2.5 | -0.206 | 0.00758 | -0.016 | -27.158
-2 | -0.146 | 0.00745 | -0.017 | -19.596
-1.5 | -0.086 | 0.00722 | -0.018 | -11.876
-1 | -0.025 | 0.0044 | -0.019 | -5.72
-0.5 | 0.036 | 0.00439 | -0.02 | 8.106
0 | 0.096 | 0.00438 | -0.02 | 21.99
0.5 | 0.157 | 0.00439 | -0.021 | 35.815
1 | 0.218 | 0.00442 | -0.022 | 49.225
1.5 | 0.278 | 0.00444 | -0.023 | 62.618
2 | 0.337 | 0.00739 | -0.023 | 45.634
2.5 | 0.397 | 0.00756 | -0.024 | 52.456
3 | 0.455 | 0.00908 | -0.025 | 50.107
3.5 | 0.512 | 0.00942 | -0.026 | 54.37
4 | 0.568 | 0.00978 | -0.027 | 58.023
4.5 | 0.62 | 0.01021 | -0.027 | 60.661
5 | 0.668 | 0.01061 | -0.028 | 62.947
5.5 | 0.712 | 0.01104 | -0.029 | 64.473
6 | 0.75 | 0.01149 | -0.029 | 65.307
6.5 | 0.634 | 0.04238 | -0.014 | 14.959
7 | 0.654 | 0.04557 | -0.014 | 14.345
7.5 | 0.666 | 0.04928 | -0.013 | 13.523
8 | 0.671 | 0.05348 | -0.013 | 12.557
8.5 | 0.669 | 0.05745 | -0.013 | 11.642
9 | 0.658 | 0.06177 | -0.013 | 10.647
9.5 | 0.638 | 0.06644 | -0.013 | 9.607
10 | 0.611 | 0.07157 | -0.014 | 8.532
10.5 | 0.575 | 0.07799 | -0.014 | 7.376
11 | 0.529 | 0.08445 | -0.014 | 6.27

## 46. Re 1M Mach 0.25 (2)
BIGFOIL.COM POLAR EXPORT
NACA66-110 a=0.8
NACA66-110 a=0.8 |  |  |  | Cl Max: | 0.8658 | at alpha= | 8 | deg
XFOIL ncrit=9 |  |  |  | L/D Max: | 57.3865 | at alpha= | 2.5 | deg
Re: | 1000000 |  |  | Cd Min: | 0.05634 | at alpha= | 9.5 | deg
Mach: | 0.25 |  |  | Cl=0 at alpha= | -0.80397 | deg
|  |  |  | @ Cl=0.1, Cd= | 0.0051421
|  |  |  | @ Cl=0.4, Cd= | 0.0087538
|  |  |  | @ Cl=0.6, Cd= | 0.011205
alpha (deg) | Cl | Cd | Cm | Cl/Cd
-7.5 | -0.6303 | 0.03501 | -0.0428 | -18.0034
-7 | -0.6219 | 0.02472 | -0.0363 | -25.1578
-6.5 | -0.5867 | 0.01872 | -0.0326 | -31.3408
-6 | -0.5373 | 0.016 | -0.031 | -33.5812
-5.5 | -0.489 | 0.01298 | -0.0293 | -37.6733
-5 | -0.4371 | 0.01181 | -0.0283 | -37.011
-4.5 | -0.3841 | 0.01099 | -0.0275 | -34.95
-4 | -0.3347 | 0.00971 | -0.0261 | -34.4696
-3.5 | -0.2808 | 0.00914 | -0.0255 | -30.7221
-3 | -0.2259 | 0.00859 | -0.0252 | -26.298
-2.5 | -0.1702 | 0.00819 | -0.0249 | -20.7814
-2 | -0.1263 | 0.00631 | -0.0235 | -20.0158
-1.5 | -0.0796 | 0.00506 | -0.0221 | -15.7312
-1 | -0.0227 | 0.00507 | -0.0219 | -4.4773
-0.5 | 0.0352 | 0.00513 | -0.0219 | 6.8616
0 | 0.0938 | 0.00514 | -0.0222 | 18.249
0.5 | 0.1526 | 0.00516 | -0.0225 | 29.5736
1 | 0.2111 | 0.00508 | -0.0228 | 41.5551
1.5 | 0.2686 | 0.00503 | -0.0227 | 53.3996
2.5 | 0.3667 | 0.00639 | -0.0198 | 57.3865
3 | 0.3996 | 0.00875 | -0.0164 | 45.6686
3.5 | 0.4522 | 0.00925 | -0.0156 | 48.8865
4.5 | 0.5547 | 0.01054 | -0.0133 | 52.6281
5 | 0.6044 | 0.01127 | -0.0119 | 53.6291
5.5 | 0.6471 | 0.01281 | -0.0092 | 50.5152
6 | 0.6954 | 0.01386 | -0.0074 | 50.1732
6.5 | 0.7422 | 0.01526 | -0.0053 | 48.637
7 | 0.7844 | 0.01879 | -0.0025 | 41.7456
7.5 | 0.8252 | 0.02103 | 0.001 | 39.2392
8 | 0.8658 | 0.02816 | 0.0028 | 30.7457
8.5 | 0.8644 | 0.0388 | 0.0096 | 22.2784
9 | 0.8356 | 0.04967 | 0.0176 | 16.823
9.5 | 0.7978 | 0.05634 | 0.0246 | 14.1605

## 47. Re 1M Mach 0.50 (1)
BIGFOIL.COM POLAR EXPORT
NACA66-110 a=0.8
NACA66-110 a=0.8 |  |  |  | Cl Max: | 1.09 | at alpha= | 20 | deg
JavaFoil+Calcfoil stall+Eppler ext transition |  |  |  | L/D Max: | 73.149 | at alpha= | 1.5 | deg
Re: | 1000000 |  |  | Cd Min: | 0.00423 | at alpha= | 0.5 | deg
Mach: | 0.5 |  |  | Cl=0 at alpha= | -0.79412 | deg
|  |  |  | @ Cl=0.1, Cd= | 0.0044824
|  |  |  | @ Cl=0.4, Cd= | 0.062368
|  |  |  | @ Cl=0.6, Cd= | 0.09732
alpha (deg) | Cl | Cd | Cm | Cl/Cd
-20 | -1.022 | 0.18985 | 0.006 | -5.382
-19.5 | -0.994 | 0.18952 | 0.005 | -5.246
-19 | -0.968 | 0.18075 | 0.005 | -5.355
-18.5 | -0.942 | 0.18021 | 0.004 | -5.227
-18 | -0.916 | 0.17343 | 0.004 | -5.283
-17.5 | -0.89 | 0.16914 | 0.004 | -5.264
-17 | -0.864 | 0.16453 | 0.003 | -5.248
-16.5 | -0.837 | 0.1587 | 0.003 | -5.271
-16 | -0.81 | 0.15282 | 0.002 | -5.303
-15.5 | -0.784 | 0.14918 | 0.002 | -5.259
-15 | -0.758 | 0.14108 | 0.001 | -5.376
-14.5 | -0.732 | 0.13885 | 0.001 | -5.275
-14 | -0.705 | 0.12814 | 0.001 | -5.498
-13.5 | -0.678 | 0.12673 | 0 | -5.352
-13 | -0.652 | 0.11848 | 0 | -5.504
-12.5 | -0.626 | 0.11619 | -0.001 | -5.386
-12 | -0.599 | 0.11021 | -0.001 | -5.439
-11.5 | -0.573 | 0.10975 | -0.001 | -5.217
-11 | -0.546 | 0.10215 | -0.002 | -5.34
-10.5 | -0.519 | 0.09697 | -0.002 | -5.353
-10 | -0.493 | 0.09639 | -0.002 | -5.111
-9.5 | -0.466 | 0.0936 | -0.003 | -4.98
-9 | -0.44 | 0.08632 | -0.003 | -5.092
-8.5 | -0.413 | 0.08095 | -0.003 | -5.096
-8 | -0.386 | 0.08228 | -0.004 | -4.688
-7.5 | -0.359 | 0.07476 | -0.004 | -4.802
-7 | -0.332 | 0.07847 | -0.004 | -4.236
-6.5 | -0.306 | 0.0457 | -0.005 | -6.695
-6 | -0.279 | 0.04956 | -0.005 | -5.625
-5.5 | -0.41 | 0.04273 | -0.005 | -9.587
-5 | -0.408 | 0.03809 | -0.006 | -10.716
-4.5 | -0.379 | 0.03531 | -0.006 | -10.727
-4 | -0.337 | 0.03283 | -0.007 | -10.262
-3.5 | -0.357 | 0.0081 | -0.016 | -44.135
-3 | -0.294 | 0.00781 | -0.017 | -37.692
-2.5 | -0.229 | 0.00745 | -0.018 | -30.759
-2 | -0.163 | 0.00721 | -0.019 | -22.573
-1.5 | -0.096 | 0.00698 | -0.02 | -13.723
-1 | -0.028 | 0.00448 | -0.021 | -6.287
-0.5 | 0.04 | 0.0045 | -0.022 | 8.831
0 | 0.108 | 0.00448 | -0.023 | 24.061
0.5 | 0.176 | 0.00423 | -0.024 | 41.515
1 | 0.243 | 0.00426 | -0.024 | 57.067
1.5 | 0.31 | 0.00424 | -0.025 | 73.149
2 | 0.376 | 0.00899 | -0.026 | 41.795
2.5 | 0.441 | 0.00937 | -0.027 | 47.04
3 | 0.504 | 0.00979 | -0.028 | 51.51
3.5 | 0.565 | 0.01027 | -0.029 | 55.037
4 | 0.622 | 0.01081 | -0.03 | 57.549
4.5 | 0.543 | 0.03455 | -0.014 | 15.71
5 | 0.568 | 0.03754 | -0.014 | 15.127
5.5 | 0.565 | 0.04193 | -0.013 | 13.475
6 | 0.362 | 0.04602 | -0.013 | 7.866
6.5 | 0.388 | 0.05403 | -0.013 | 7.189
7 | 0.415 | 0.07279 | -0.014 | 5.701
7.5 | 0.441 | 0.07923 | -0.015 | 5.57
8 | 0.468 | 0.08111 | -0.015 | 5.766
8.5 | 0.494 | 0.08152 | -0.015 | 6.058
9 | 0.521 | 0.0915 | -0.017 | 5.692
9.5 | 0.547 | 0.0948 | -0.017 | 5.769
10 | 0.573 | 0.09419 | -0.018 | 6.083
10.5 | 0.599 | 0.09702 | -0.018 | 6.174
11 | 0.625 | 0.10481 | -0.018 | 5.962
11.5 | 0.652 | 0.10818 | -0.02 | 6.028
12 | 0.678 | 0.11188 | -0.021 | 6.06
12.5 | 0.704 | 0.11518 | -0.021 | 6.11
13 | 0.729 | 0.12406 | -0.021 | 5.88
13.5 | 0.755 | 0.12614 | -0.022 | 5.986
14 | 0.782 | 0.13018 | -0.023 | 6.003
14.5 | 0.808 | 0.13745 | -0.024 | 5.879
15 | 0.834 | 0.14251 | -0.024 | 5.849
15.5 | 0.859 | 0.14905 | -0.025 | 5.763
16 | 0.885 | 0.15412 | -0.025 | 5.739
16.5 | 0.912 | 0.162 | -0.027 | 5.632
17 | 0.937 | 0.16016 | -0.027 | 5.852
17.5 | 0.963 | 0.16801 | -0.028 | 5.729
18 | 0.988 | 0.17072 | -0.028 | 5.786
18.5 | 1.013 | 0.17914 | -0.029 | 5.657
19 | 1.04 | 0.1851 | -0.03 | 5.621
19.5 | 1.065 | 0.19089 | -0.031 | 5.58
20 | 1.09 | 0.1965 | -0.031 | 5.548

## 48. Re 1M Mach 0.50 (2)
BIGFOIL.COM POLAR EXPORT
NACA66-110 a=0.8
NACA66-110 a=0.8 |  |  |  | Cl Max: | 0.9507 | at alpha= | 20 | deg
XFOIL ncrit=9 |  |  |  | L/D Max: | 67.5601 | at alpha= | 2 | deg
Re: | 1000000 |  |  | Cd Min: | 0.28077 | at alpha= | 20 | deg
Mach: | 0.5 |  |  | Cl=0 at alpha= | -0.80305 | deg
|  |  |  | @ Cl=0.1, Cd= | 0.0054846
|  |  |  | @ Cl=0.4, Cd= | 0.0088167
|  |  |  | @ Cl=0.6, Cd= | 0.012673
alpha (deg) | Cl | Cd | Cm | Cl/Cd
-20 | -0.8328 | 0.27066 | 0.0628 | -3.0769
-19.5 | -0.8108 | 0.26224 | 0.0576 | -3.0918
-19 | -0.7883 | 0.25348 | 0.052 | -3.1099
-18.5 | -0.7668 | 0.24494 | 0.0466 | -3.1306
-18 | -0.7457 | 0.23633 | 0.0411 | -3.1553
-17.5 | -0.7252 | 0.22765 | 0.0358 | -3.1856
-17 | -0.7042 | 0.21935 | 0.0319 | -3.2104
-16.5 | -0.6833 | 0.21126 | 0.0271 | -3.2344
-16 | -0.6626 | 0.20308 | 0.0223 | -3.2628
-15.5 | -0.6424 | 0.19421 | 0.0167 | -3.3078
-15 | -0.6243 | 0.18559 | 0.0113 | -3.3639
-14.5 | -0.607 | 0.17671 | 0.0063 | -3.435
-14 | -0.5893 | 0.16806 | 0.0017 | -3.5065
-13.5 | -0.5715 | 0.15963 | -0.0013 | -3.5802
-13 | -0.5544 | 0.15188 | -0.0054 | -3.6503
-12.5 | -0.5394 | 0.14347 | -0.0097 | -3.7597
-12 | -0.5276 | 0.13417 | -0.0157 | -3.9323
-11.5 | -0.5153 | 0.12537 | -0.0201 | -4.1102
-11 | -0.5048 | 0.11631 | -0.0247 | -4.3401
-10.5 | -0.5023 | 0.10628 | -0.0293 | -4.7262
-10 | -0.4965 | 0.09761 | -0.0335 | -5.0866
-9.5 | -0.4922 | 0.08908 | -0.0377 | -5.5254
-8.5 | -0.477 | 0.06617 | -0.0586 | -7.2087
-8 | -0.498 | 0.05452 | -0.0668 | -9.1343
-7.5 | -0.5285 | 0.04787 | -0.0656 | -11.0403
-7 | -0.555 | 0.04176 | -0.0599 | -13.2902
-6.5 | -0.5605 | 0.03474 | -0.0547 | -16.1341
-6 | -0.5489 | 0.02778 | -0.0492 | -19.7588
-5.5 | -0.5231 | 0.02107 | -0.0436 | -24.8268
-5 | -0.4772 | 0.01648 | -0.04 | -28.9563
-4.5 | -0.4187 | 0.01364 | -0.0376 | -30.6965
-4 | -0.3577 | 0.01192 | -0.0357 | -30.0084
-3.5 | -0.3055 | 0.01012 | -0.0328 | -30.1877
-3 | -0.2455 | 0.00937 | -0.0314 | -26.2006
-2.5 | -0.1856 | 0.00863 | -0.0301 | -21.5064
-2 | -0.1237 | 0.00816 | -0.0294 | -15.1593
-1.5 | -0.0884 | 0.0054 | -0.0256 | -16.3704
-1 | -0.0258 | 0.00531 | -0.0249 | -4.8588
-0.5 | 0.0397 | 0.00543 | -0.0247 | 7.3112
0 | 0.1059 | 0.00549 | -0.025 | 19.2896
0.5 | 0.1727 | 0.00548 | -0.0254 | 31.5146
1 | 0.2389 | 0.0054 | -0.0255 | 44.2407
1.5 | 0.3043 | 0.00532 | -0.0253 | 57.1992
2 | 0.3655 | 0.00541 | -0.0241 | 67.5601
2.5 | 0.382 | 0.00847 | -0.0165 | 45.1004
3 | 0.4334 | 0.00946 | -0.0139 | 45.814
3.5 | 0.4912 | 0.01005 | -0.012 | 48.8756
4 | 0.542 | 0.01111 | -0.0088 | 48.7849
4.5 | 0.5924 | 0.01228 | -0.0052 | 48.241
5 | 0.6402 | 0.01475 | -0.0012 | 43.4034
5.5 | 0.702 | 0.01739 | 0.0011 | 40.368
6 | 0.7513 | 0.02229 | 0.0051 | 33.7057
6.5 | 0.7743 | 0.02824 | 0.0119 | 27.4186
7 | 0.7767 | 0.03305 | 0.0204 | 23.5008
7.5 | 0.7612 | 0.03969 | 0.0274 | 19.1786
8 | 0.7359 | 0.04682 | 0.0324 | 15.7176
8.5 | 0.7015 | 0.05462 | 0.0329 | 12.8433
9 | 0.676 | 0.06594 | 0.0275 | 10.2517
9.5 | 0.6582 | 0.07999 | 0.0162 | 8.2285
10 | 0.6455 | 0.09581 | 0.0067 | 6.7373
10.5 | 0.6466 | 0.10426 | 0.0019 | 6.2018
11 | 0.641 | 0.1172 | -0.0038 | 5.4693
11.5 | 0.65 | 0.12789 | -0.0103 | 5.0825
12 | 0.659 | 0.13749 | -0.0153 | 4.7931
12.5 | 0.6708 | 0.14655 | -0.0199 | 4.5773
13 | 0.6862 | 0.15473 | -0.0237 | 4.4348
13.5 | 0.6977 | 0.16477 | -0.0283 | 4.2344
14 | 0.7137 | 0.17427 | -0.0334 | 4.0954
14.5 | 0.729 | 0.18382 | -0.0391 | 3.9658
15 | 0.7471 | 0.19345 | -0.0451 | 3.862
15.5 | 0.7662 | 0.20185 | -0.0499 | 3.7959
16 | 0.7857 | 0.21014 | -0.0545 | 3.7389
16.5 | 0.806 | 0.21925 | -0.0585 | 3.6762
17 | 0.8257 | 0.2283 | -0.0638 | 3.6167
17.5 | 0.8457 | 0.23737 | -0.0694 | 3.5628
18 | 0.8658 | 0.24652 | -0.0753 | 3.5121
18.5 | 0.8877 | 0.25577 | -0.081 | 3.4707
19 | 0.9089 | 0.26433 | -0.0863 | 3.4385
19.5 | 0.93 | 0.27247 | -0.0915 | 3.4132
20 | 0.9507 | 0.28077 | -0.0962 | 3.386

## 49. Re 2M Mach 0.00 (1)
BIGFOIL.COM POLAR EXPORT
NACA66-110 a=0.8
NACA66-110 a=0.8 |  |  |  | Cl Max: | 0.839 | at alpha= | 7.5 | deg
JavaFoil+Calcfoil stall+Eppler ext transition |  |  |  | L/D Max: | 80.072 | at alpha= | 4.5 | deg
Re: | 2000000 |  |  | Cd Min: | 0.00365 | at alpha= | 0 | deg
Mach: | 0 |  |  | Cl=0 at alpha= | -0.7931 | deg
|  |  |  | @ Cl=0.1, Cd= | 0.0036548
|  |  |  | @ Cl=0.4, Cd= | 0.0066343
|  |  |  | @ Cl=0.6, Cd= | 0.0075177
alpha (deg) | Cl | Cd | Cm | Cl/Cd
-12 | -0.579 | 0.08383 | -0.001 | -6.912
-11.5 | -0.591 | 0.07799 | -0.001 | -7.572
-11 | -0.599 | 0.0743 | -0.001 | -8.059
-10.5 | -0.604 | 0.06944 | -0.002 | -8.694
-10 | -0.605 | 0.06468 | -0.002 | -9.354
-9.5 | -0.603 | 0.06022 | -0.002 | -10.006
-9 | -0.595 | 0.05626 | -0.003 | -10.58
-8.5 | -0.584 | 0.05293 | -0.003 | -11.027
-8 | -0.568 | 0.04899 | -0.004 | -11.592
-7.5 | -0.547 | 0.04579 | -0.004 | -11.95
-7 | -0.646 | 0.00871 | -0.009 | -74.178
-6.5 | -0.61 | 0.00835 | -0.01 | -72.982
-6 | -0.569 | 0.00859 | -0.011 | -66.225
-5.5 | -0.524 | 0.00833 | -0.011 | -62.835
-5 | -0.475 | 0.00786 | -0.012 | -60.416
-4.5 | -0.424 | 0.00758 | -0.013 | -55.923
-4 | -0.37 | 0.00733 | -0.014 | -50.459
-3.5 | -0.314 | 0.00709 | -0.014 | -44.292
-3 | -0.257 | 0.00688 | -0.015 | -37.393
-2.5 | -0.2 | 0.00665 | -0.016 | -29.997
-2 | -0.142 | 0.00643 | -0.017 | -22.005
-1.5 | -0.083 | 0.00629 | -0.017 | -13.217
-1 | -0.024 | 0.00369 | -0.018 | -6.619
-0.5 | 0.034 | 0.00367 | -0.019 | 9.386
0 | 0.093 | 0.00365 | -0.02 | 25.546
0.5 | 0.152 | 0.00369 | -0.02 | 41.287
1 | 0.211 | 0.00369 | -0.021 | 57.166
1.5 | 0.269 | 0.00369 | -0.022 | 72.988
2 | 0.327 | 0.00646 | -0.023 | 50.605
2.5 | 0.385 | 0.00657 | -0.023 | 58.559
3 | 0.441 | 0.00681 | -0.024 | 64.85
3.5 | 0.497 | 0.00705 | -0.025 | 70.54
4 | 0.552 | 0.00725 | -0.026 | 76.167
4.5 | 0.604 | 0.00754 | -0.026 | 80.072
5 | 0.653 | 0.00909 | -0.027 | 71.861
5.5 | 0.699 | 0.00945 | -0.028 | 73.969
6 | 0.741 | 0.00988 | -0.029 | 75.048
6.5 | 0.779 | 0.01036 | -0.029 | 75.231
7 | 0.812 | 0.01082 | -0.03 | 75.059
7.5 | 0.839 | 0.01121 | -0.031 | 74.844
8 | 0.7 | 0.04829 | -0.016 | 14.497
8.5 | 0.713 | 0.05171 | -0.016 | 13.789
9 | 0.721 | 0.05566 | -0.016 | 12.961
9.5 | 0.725 | 0.05986 | -0.015 | 12.107
10 | 0.724 | 0.06441 | -0.015 | 11.245
10.5 | 0.72 | 0.06852 | -0.015 | 10.503
11 | 0.71 | 0.07382 | -0.015 | 9.615
11.5 | 0.69 | 0.07809 | -0.015 | 8.836
12 | 0.667 | 0.08295 | -0.016 | 8.043
12.5 | 0.642 | 0.08932 | -0.016 | 7.185

## 50. Re 2M Mach 0.00 (2)
BIGFOIL.COM POLAR EXPORT
NACA66-110 a=0.8
NACA66-110 a=0.8 |  |  |  | Cl Max: | 1.2443 | at alpha= | 13.5 | deg
XFOIL ncrit=9 |  |  |  | L/D Max: | 73.0357 | at alpha= | 7.5 | deg
Re: | 2000000 |  |  | Cd Min: | 0.22729 | at alpha= | 18.5 | deg
Mach: | 0 |  |  | Cl=0 at alpha= | -0.8037 | deg
|  |  |  | @ Cl=0.1, Cd= | 0.0037831
|  |  |  | @ Cl=0.4, Cd= | 0.0074836
|  |  |  | @ Cl=0.6, Cd= | 0.0088369
alpha (deg) | Cl | Cd | Cm | Cl/Cd
-11.5 | -1.0214 | 0.02579 | -0.0368 | -39.6045
-11 | -0.9959 | 0.02348 | -0.0333 | -42.4148
-10.5 | -0.966 | 0.02085 | -0.0304 | -46.3309
-10 | -0.9283 | 0.01886 | -0.0284 | -49.2206
-9.5 | -0.8843 | 0.01772 | -0.0272 | -49.9041
-9 | -0.8463 | 0.01498 | -0.0252 | -56.4953
-8.5 | -0.7994 | 0.01384 | -0.0244 | -57.7601
-8 | -0.7498 | 0.01312 | -0.0238 | -57.1494
-7.5 | -0.701 | 0.01208 | -0.0232 | -58.0298
-7 | -0.6507 | 0.01134 | -0.0227 | -57.381
-6.5 | -0.5997 | 0.01062 | -0.0223 | -56.4689
-6 | -0.5508 | 0.00963 | -0.0215 | -57.1963
-5.5 | -0.4981 | 0.00911 | -0.0214 | -54.6762
-5 | -0.4445 | 0.00873 | -0.0213 | -50.9164
-4.5 | -0.3926 | 0.00805 | -0.021 | -48.7702
-4 | -0.338 | 0.00773 | -0.0212 | -43.7257
-3.5 | -0.2831 | 0.00748 | -0.0213 | -37.8476
-3 | -0.2286 | 0.00705 | -0.0214 | -32.4255
-2.5 | -0.1733 | 0.00682 | -0.0216 | -25.4106
-2 | -0.1207 | 0.00612 | -0.0216 | -19.7222
-1.5 | -0.073 | 0.00472 | -0.0211 | -15.4661
-1 | -0.0223 | 0.00388 | -0.0207 | -5.7474
-0.5 | 0.0345 | 0.00379 | -0.0211 | 9.1029
0 | 0.0912 | 0.00378 | -0.0215 | 24.127
0.5 | 0.1483 | 0.0038 | -0.0219 | 39.0263
1 | 0.2053 | 0.00384 | -0.0224 | 53.4635
1.5 | 0.2612 | 0.00393 | -0.0226 | 66.4631
2 | 0.3085 | 0.005 | -0.0216 | 61.7
2.5 | 0.3516 | 0.00652 | -0.0201 | 53.9264
3 | 0.3995 | 0.00748 | -0.0193 | 53.4091
3.5 | 0.453 | 0.00786 | -0.0191 | 57.6336
4 | 0.5069 | 0.00809 | -0.0192 | 62.6576
5 | 0.6116 | 0.00893 | -0.0186 | 68.4882
5.5 | 0.6638 | 0.00931 | -0.0183 | 71.2997
6 | 0.7118 | 0.01013 | -0.0172 | 70.2665
6.5 | 0.762 | 0.0106 | -0.0166 | 71.8868
7 | 0.8109 | 0.01117 | -0.0158 | 72.5962
7.5 | 0.8589 | 0.01176 | -0.0149 | 73.0357
8 | 0.9 | 0.01308 | -0.0126 | 68.8073
8.5 | 0.9436 | 0.01376 | -0.0108 | 68.5756
9 | 0.9839 | 0.01455 | -0.0083 | 67.622
9.5 | 1.0392 | 0.01565 | -0.0095 | 66.4026
10 | 1.0823 | 0.01679 | -0.0081 | 64.461
10.5 | 1.1105 | 0.02019 | -0.0048 | 55.0025
11 | 1.1531 | 0.02087 | -0.0034 | 55.2516
11.5 | 1.1888 | 0.0223 | -0.0012 | 53.3094
12 | 1.2118 | 0.02444 | 0.0029 | 49.5827
12.5 | 1.2276 | 0.02671 | 0.0078 | 45.9603
13 | 1.2436 | 0.02884 | 0.012 | 43.1207
13.5 | 1.2443 | 0.0324 | 0.017 | 38.4043
14 | 1.2439 | 0.0361 | 0.021 | 34.4571
14.5 | 1.1925 | 0.04533 | 0.0256 | 26.3071
15 | 1.1705 | 0.05257 | 0.0259 | 22.2656
17 | 0.7602 | 0.20461 | -0.0497 | 3.7154
17.5 | 0.7752 | 0.21308 | -0.0543 | 3.6381
18 | 0.7901 | 0.22046 | -0.0586 | 3.5839
18.5 | 0.8055 | 0.22729 | -0.0628 | 3.5439

## 51. Re 2M Mach 0.10 (1)
BIGFOIL.COM POLAR EXPORT
NACA66-110 a=0.8
NACA66-110 a=0.8 |  |  |  | Cl Max: | 0.838 | at alpha= | 7.5 | deg
JavaFoil+Calcfoil stall+Eppler ext transition |  |  |  | L/D Max: | 80.543 | at alpha= | 4.5 | deg
Re: | 2000000 |  |  | Cd Min: | 0.00367 | at alpha= | -1 | deg
Mach: | 0.1 |  |  | Cl=0 at alpha= | -0.79167 | deg
|  |  |  | @ Cl=0.1, Cd= | 0.003682
|  |  |  | @ Cl=0.4, Cd= | 0.0066762
|  |  |  | @ Cl=0.6, Cd= | 0.0074923
alpha (deg) | Cl | Cd | Cm | Cl/Cd
-12 | -0.555 | 0.08398 | -0.001 | -6.614
-11.5 | -0.57 | 0.07997 | -0.001 | -7.127
-11 | -0.582 | 0.07407 | -0.001 | -7.851
-10.5 | -0.59 | 0.06982 | -0.002 | -8.445
-10 | -0.594 | 0.06533 | -0.002 | -9.092
-9.5 | -0.594 | 0.06088 | -0.002 | -9.758
-9 | -0.589 | 0.05642 | -0.003 | -10.441
-8.5 | -0.579 | 0.05285 | -0.003 | -10.965
-8 | -0.565 | 0.04937 | -0.004 | -11.448
-7.5 | -0.546 | 0.04613 | -0.004 | -11.834
-7 | -0.646 | 0.00875 | -0.009 | -73.845
-6.5 | -0.61 | 0.00843 | -0.01 | -72.397
-6 | -0.57 | 0.00865 | -0.011 | -65.891
-5.5 | -0.525 | 0.00834 | -0.011 | -62.96
-5 | -0.477 | 0.00793 | -0.012 | -60.182
-4.5 | -0.426 | 0.00759 | -0.013 | -56.055
-4 | -0.371 | 0.00731 | -0.014 | -50.801
-3.5 | -0.315 | 0.00707 | -0.014 | -44.596
-3 | -0.258 | 0.00686 | -0.015 | -37.678
-2.5 | -0.201 | 0.00664 | -0.016 | -30.218
-2 | -0.142 | 0.00648 | -0.017 | -21.948
-1.5 | -0.083 | 0.00629 | -0.017 | -13.268
-1 | -0.025 | 0.00367 | -0.018 | -6.676
-0.5 | 0.035 | 0.00369 | -0.019 | 9.395
0 | 0.094 | 0.00368 | -0.02 | 25.5
0.5 | 0.153 | 0.0037 | -0.021 | 41.371
1 | 0.212 | 0.00367 | -0.021 | 57.666
1.5 | 0.27 | 0.0037 | -0.022 | 73.162
2 | 0.329 | 0.00645 | -0.023 | 50.999
2.5 | 0.386 | 0.00664 | -0.024 | 58.214
3 | 0.444 | 0.00679 | -0.024 | 65.341
3.5 | 0.5 | 0.00703 | -0.025 | 71.043
4 | 0.555 | 0.00725 | -0.026 | 76.524
4.5 | 0.607 | 0.00753 | -0.027 | 80.543
5 | 0.656 | 0.00918 | -0.027 | 71.431
5.5 | 0.701 | 0.0095 | -0.028 | 73.868
6 | 0.743 | 0.0099 | -0.029 | 75.082
6.5 | 0.78 | 0.01041 | -0.03 | 74.981
7 | 0.812 | 0.01087 | -0.03 | 74.722
7.5 | 0.838 | 0.01127 | -0.031 | 74.361
8 | 0.697 | 0.04854 | -0.016 | 14.368
8.5 | 0.709 | 0.05217 | -0.016 | 13.587
9 | 0.715 | 0.05593 | -0.015 | 12.779
9.5 | 0.716 | 0.06048 | -0.015 | 11.839
10 | 0.712 | 0.06569 | -0.014 | 10.846
10.5 | 0.705 | 0.06936 | -0.015 | 10.166
11 | 0.692 | 0.07428 | -0.015 | 9.311
11.5 | 0.668 | 0.07897 | -0.015 | 8.453
12 | 0.641 | 0.08412 | -0.016 | 7.616
12.5 | 0.611 | 0.08909 | -0.016 | 6.859

## 52. Re 2M Mach 0.10 (2)
BIGFOIL.COM POLAR EXPORT
NACA66-110 a=0.8
NACA66-110 a=0.8 |  |  |  | Cl Max: | 1.1857 | at alpha= | 12 | deg
XFOIL ncrit=9 |  |  |  | L/D Max: | 72.0159 | at alpha= | 7 | deg
Re: | 2000000 |  |  | Cd Min: | 0.03829 | at alpha= | 13 | deg
Mach: | 0.1 |  |  | Cl=0 at alpha= | -0.80385 | deg
|  |  |  | @ Cl=0.1, Cd= | 0.0037929
|  |  |  | @ Cl=0.4, Cd= | 0.0074634
|  |  |  | @ Cl=0.6, Cd= | 0.0088938
alpha (deg) | Cl | Cd | Cm | Cl/Cd
-10.5 | -0.9458 | 0.02531 | -0.0348 | -37.3686
-10 | -0.9249 | 0.02081 | -0.0308 | -44.445
-9.5 | -0.8864 | 0.01862 | -0.0288 | -47.6047
-9 | -0.8382 | 0.01793 | -0.028 | -46.7485
-8.5 | -0.8027 | 0.01433 | -0.0255 | -56.0154
-8 | -0.7528 | 0.0136 | -0.0248 | -55.3529
-7.5 | -0.704 | 0.01242 | -0.024 | -56.6828
-7 | -0.654 | 0.01153 | -0.0233 | -56.7216
-6.5 | -0.601 | 0.01102 | -0.0231 | -54.5372
-6 | -0.5536 | 0.00973 | -0.022 | -56.8962
-5.5 | -0.5006 | 0.00919 | -0.0218 | -54.4723
-5 | -0.4469 | 0.00877 | -0.0216 | -50.9578
-4.5 | -0.3946 | 0.00808 | -0.0213 | -48.8366
-4 | -0.3397 | 0.00776 | -0.0214 | -43.7758
-3.5 | -0.2843 | 0.00753 | -0.0216 | -37.7556
-3 | -0.2298 | 0.00707 | -0.0216 | -32.5035
-2.5 | -0.1741 | 0.00684 | -0.0218 | -25.4532
-2 | -0.121 | 0.00617 | -0.0218 | -19.611
-1.5 | -0.0732 | 0.00476 | -0.0212 | -15.3782
-1 | -0.0224 | 0.00388 | -0.0209 | -5.7732
-0.5 | 0.0347 | 0.0038 | -0.0213 | 9.1316
0 | 0.0917 | 0.00379 | -0.0216 | 24.1953
0.5 | 0.1492 | 0.00381 | -0.0221 | 39.1601
1 | 0.2065 | 0.00385 | -0.0225 | 53.6364
1.5 | 0.2626 | 0.00394 | -0.0227 | 66.6497
2 | 0.3098 | 0.00505 | -0.0216 | 61.3465
2.5 | 0.353 | 0.00657 | -0.0201 | 53.7291
3 | 0.4014 | 0.00749 | -0.0193 | 53.5915
4 | 0.5094 | 0.00812 | -0.0191 | 62.734
4.5 | 0.5612 | 0.00869 | -0.0186 | 64.58
5 | 0.6145 | 0.00897 | -0.0184 | 68.5061
5.5 | 0.667 | 0.00938 | -0.0181 | 71.1087
6 | 0.7152 | 0.01019 | -0.0169 | 70.1865
6.5 | 0.7654 | 0.01072 | -0.0162 | 71.3993
7 | 0.8145 | 0.01131 | -0.0153 | 72.0159
7.5 | 0.8607 | 0.01216 | -0.0138 | 70.7812
8 | 0.904 | 0.01328 | -0.0119 | 68.0723
8.5 | 0.9468 | 0.01415 | -0.0097 | 66.9117
9 | 0.9872 | 0.01505 | -0.0071 | 65.5947
9.5 | 1.0422 | 0.01626 | -0.0081 | 64.0959
10 | 1.0846 | 0.01761 | -0.0064 | 61.59
10.5 | 1.1134 | 0.02098 | -0.0031 | 53.0696
11 | 1.1524 | 0.02223 | -0.0011 | 51.8399
11.5 | 1.1795 | 0.02467 | 0.0024 | 47.8111
12 | 1.1857 | 0.02813 | 0.0087 | 42.1507
12.5 | 1.1799 | 0.03237 | 0.0153 | 36.4504
13 | 1.157 | 0.03829 | 0.0216 | 30.2168

## 53. Re 2M Mach 0.25 (1)
BIGFOIL.COM POLAR EXPORT
NACA66-110 a=0.8
NACA66-110 a=0.8 |  |  |  | Cl Max: | 0.807 | at alpha= | 7 | deg
JavaFoil+Calcfoil stall+Eppler ext transition |  |  |  | L/D Max: | 77.01 | at alpha= | 4 | deg
Re: | 2000000 |  |  | Cd Min: | 0.00367 | at alpha= | 0.5 | deg
Mach: | 0.25 |  |  | Cl=0 at alpha= | -0.79508 | deg
|  |  |  | @ Cl=0.1, Cd= | 0.0036887
|  |  |  | @ Cl=0.4, Cd= | 0.08912
|  |  |  | @ Cl=0.6, Cd= | 0.08912
alpha (deg) | Cl | Cd | Cm | Cl/Cd
-11.5 | -0.384 | 0.08046 | -0.001 | -4.774
-11 | -0.428 | 0.07657 | -0.001 | -5.589
-10.5 | -0.466 | 0.07251 | -0.002 | -6.421
-10 | -0.496 | 0.0684 | -0.002 | -7.258
-9.5 | -0.52 | 0.06375 | -0.002 | -8.154
-9 | -0.535 | 0.05962 | -0.003 | -8.98
-8.5 | -0.543 | 0.0553 | -0.003 | -9.815
-8 | -0.542 | 0.05084 | -0.004 | -10.661
-7.5 | -0.533 | 0.04736 | -0.004 | -11.259
-7 | -0.517 | 0.04399 | -0.005 | -11.76
-6.5 | -0.612 | 0.0086 | -0.01 | -71.106
-6 | -0.576 | 0.00831 | -0.011 | -69.335
-5.5 | -0.534 | 0.00792 | -0.012 | -67.39
-5 | -0.487 | 0.00808 | -0.012 | -60.21
-4.5 | -0.435 | 0.0077 | -0.013 | -56.571
-4 | -0.381 | 0.00743 | -0.014 | -51.229
-3.5 | -0.323 | 0.00718 | -0.015 | -45.063
-3 | -0.265 | 0.00695 | -0.016 | -38.15
-2.5 | -0.206 | 0.0067 | -0.016 | -30.744
-2 | -0.146 | 0.0065 | -0.017 | -22.486
-1.5 | -0.086 | 0.00635 | -0.018 | -13.504
-1 | -0.025 | 0.00372 | -0.019 | -6.778
-0.5 | 0.036 | 0.0037 | -0.02 | 9.614
0 | 0.096 | 0.00369 | -0.02 | 26.142
0.5 | 0.157 | 0.00367 | -0.021 | 42.782
1 | 0.218 | 0.00368 | -0.022 | 59.05
1.5 | 0.278 | 0.00372 | -0.023 | 74.771
2 | 0.338 | 0.0065 | -0.023 | 51.933
2.5 | 0.397 | 0.00663 | -0.024 | 59.805
3 | 0.455 | 0.00688 | -0.025 | 66.129
3.5 | 0.513 | 0.00715 | -0.026 | 71.733
4 | 0.568 | 0.00738 | -0.027 | 77.01
4.5 | 0.62 | 0.00899 | -0.027 | 68.999
5 | 0.669 | 0.0094 | -0.028 | 71.157
5.5 | 0.713 | 0.00976 | -0.029 | 73.074
6 | 0.752 | 0.01026 | -0.03 | 73.272
6.5 | 0.783 | 0.01078 | -0.03 | 72.707
7 | 0.807 | 0.0111 | -0.031 | 72.728
7.5 | 0.668 | 0.04695 | -0.015 | 14.232
8 | 0.673 | 0.05114 | -0.014 | 13.153
8.5 | 0.67 | 0.05442 | -0.015 | 12.314
9 | 0.659 | 0.05885 | -0.014 | 11.192
9.5 | 0.639 | 0.06338 | -0.015 | 10.084
10 | 0.611 | 0.06753 | -0.015 | 9.052
10.5 | 0.576 | 0.07329 | -0.015 | 7.856
11 | 0.53 | 0.07792 | -0.016 | 6.801
11.5 | 0.467 | 0.10448 | -0.014 | 4.466
12 | 0.398 | 0.08912 | -0.017 | 4.47

## 54. Re 2M Mach 0.25 (2)
BIGFOIL.COM POLAR EXPORT
NACA66-110 a=0.8
NACA66-110 a=0.8 |  |  |  | Cl Max: | 0.9982 | at alpha= | 9 | deg
XFOIL ncrit=9 |  |  |  | L/D Max: | 68.522 | at alpha= | 6 | deg
Re: | 2000000 |  |  | Cd Min: | 0.24735 | at alpha= | -20 | deg
Mach: | 0.25 |  |  | Cl=0 at alpha= | -0.80546 | deg
|  |  |  | @ Cl=0.1, Cd= | 0.0038218
|  |  |  | @ Cl=0.4, Cd= | 0.0074251
|  |  |  | @ Cl=0.6, Cd= | 0.0090206
alpha (deg) | Cl | Cd | Cm | Cl/Cd
-20 | -0.7656 | 0.24735 | 0.0512 | -3.0952
-19.5 | -0.7481 | 0.24059 | 0.0468 | -3.1094
-19 | -0.7304 | 0.23344 | 0.0424 | -3.1289
-18.5 | -0.7125 | 0.22585 | 0.038 | -3.1547
-18 | -0.6957 | 0.21808 | 0.0336 | -3.1901
-17.5 | -0.6795 | 0.21032 | 0.0292 | -3.2308
-17 | -0.6669 | 0.20099 | 0.0247 | -3.3181
-16.5 | -0.6511 | 0.19365 | 0.0206 | -3.3623
-16 | -0.634 | 0.18752 | 0.0167 | -3.381
-15.5 | -0.6187 | 0.18012 | 0.0127 | -3.4349
-15 | -0.6039 | 0.17201 | 0.0085 | -3.5108
-14.5 | -0.5915 | 0.16318 | 0.004 | -3.6248
-14 | -0.5797 | 0.15487 | -0.0001 | -3.7431
-13.5 | -0.5702 | 0.14605 | -0.0042 | -3.9041
-13 | -0.5716 | 0.13448 | -0.0092 | -4.2504
-12.5 | -0.5607 | 0.12744 | -0.0125 | -4.3997
-12 | -0.5589 | 0.11769 | -0.0171 | -4.7489
-11.5 | -0.5623 | 0.10701 | -0.022 | -5.2546
-11 | -0.5665 | 0.09627 | -0.0272 | -5.8845
-10.5 | -0.5803 | 0.08421 | -0.0338 | -6.8911
-10 | -0.6051 | 0.06861 | -0.0469 | -8.8194
-9.5 | -0.6478 | 0.05535 | -0.0555 | -11.7037
-9 | -0.6952 | 0.04763 | -0.0484 | -14.5958
-8.5 | -0.7291 | 0.03549 | -0.0414 | -20.5438
-8 | -0.7617 | 0.01816 | -0.0313 | -41.9438
-7.5 | -0.7164 | 0.01557 | -0.0294 | -46.0116
-7 | -0.6682 | 0.01344 | -0.0277 | -49.7173
-6.5 | -0.6172 | 0.01191 | -0.0264 | -51.822
-6 | -0.568 | 0.01041 | -0.0248 | -54.5629
-5.5 | -0.5137 | 0.00971 | -0.0242 | -52.9042
-5 | -0.4594 | 0.00907 | -0.0235 | -50.6505
-4.5 | -0.404 | 0.00852 | -0.0232 | -47.4178
-4 | -0.3493 | 0.00793 | -0.0227 | -44.0479
-3.5 | -0.2921 | 0.0076 | -0.0227 | -38.4342
-3 | -0.236 | 0.00715 | -0.0226 | -33.007
-2.5 | -0.1784 | 0.00694 | -0.0228 | -25.7061
-2 | -0.1224 | 0.00643 | -0.0228 | -19.0358
-1.5 | -0.074 | 0.00498 | -0.0221 | -14.8594
-1 | -0.0228 | 0.00391 | -0.0215 | -5.8312
-0.5 | 0.0358 | 0.00384 | -0.0219 | 9.3229
0 | 0.0946 | 0.00382 | -0.0223 | 24.7644
0.5 | 0.1539 | 0.00384 | -0.0228 | 40.0781
1 | 0.2127 | 0.00388 | -0.0231 | 54.8196
1.5 | 0.2707 | 0.00399 | -0.0233 | 67.8446
2 | 0.3167 | 0.0053 | -0.0218 | 59.7547
2.5 | 0.36 | 0.0069 | -0.02 | 52.1739
3 | 0.4118 | 0.00758 | -0.0193 | 54.3272
3.5 | 0.4671 | 0.00798 | -0.019 | 58.5338
4 | 0.5228 | 0.00828 | -0.0187 | 63.1401
4.5 | 0.576 | 0.00884 | -0.018 | 65.1584
5 | 0.6305 | 0.00925 | -0.0174 | 68.1622
5.5 | 0.6814 | 0.01002 | -0.0161 | 68.004
6 | 0.7325 | 0.01069 | -0.0149 | 68.522
6.5 | 0.782 | 0.01154 | -0.0132 | 67.7643
7 | 0.8326 | 0.01225 | -0.0118 | 67.9673
7.5 | 0.8754 | 0.01398 | -0.009 | 62.618
8 | 0.9206 | 0.01555 | -0.0065 | 59.2026
8.5 | 0.9589 | 0.01821 | -0.003 | 52.6579
9 | 0.9982 | 0.02012 | 0.0003 | 49.6123
9.5 | 0.9665 | 0.03544 | 0.0096 | 27.2714
10 | 0.9204 | 0.04597 | 0.0198 | 20.0218
10.5 | 0.863 | 0.05542 | 0.0264 | 15.572
11 | 0.8174 | 0.0654 | 0.0259 | 12.4985
11.5 | 0.7469 | 0.08971 | 0.0083 | 8.3257
12 | 0.7219 | 0.10611 | -0.0013 | 6.8033
12.5 | 0.7082 | 0.11972 | -0.0084 | 5.9155
13.5 | 0.6903 | 0.1486 | -0.0214 | 4.6454
14 | 0.6993 | 0.15752 | -0.026 | 4.4394

## 55. Re 2M Mach 0.50 (1)
BIGFOIL.COM POLAR EXPORT
NACA66-110 a=0.8
NACA66-110 a=0.8 |  |  |  | Cl Max: | 1.091 | at alpha= | 20 | deg
JavaFoil+Calcfoil stall+Eppler ext transition |  |  |  | L/D Max: | 82.437 | at alpha= | 1.5 | deg
Re: | 2000000 |  |  | Cd Min: | 0.00371 | at alpha= | 0 | deg
Mach: | 0.5 |  |  | Cl=0 at alpha= | -0.79412 | deg
|  |  |  | @ Cl=0.1, Cd= | 0.0037135
|  |  |  | @ Cl=0.4, Cd= | 0.046556
|  |  |  | @ Cl=0.6, Cd= | 0.08761
alpha (deg) | Cl | Cd | Cm | Cl/Cd
-20 | -1.022 | 0.17239 | 0.006 | -5.93
-19.5 | -0.997 | 0.17217 | 0.005 | -5.788
-19 | -0.969 | 0.16377 | 0.005 | -5.915
-18.5 | -0.942 | 0.16155 | 0.004 | -5.834
-18 | -0.916 | 0.15593 | 0.004 | -5.877
-17.5 | -0.891 | 0.15166 | 0.004 | -5.873
-17 | -0.865 | 0.14669 | 0.003 | -5.899
-16.5 | -0.837 | 0.14201 | 0.003 | -5.893
-16 | -0.811 | 0.13695 | 0.002 | -5.92
-15.5 | -0.785 | 0.13338 | 0.002 | -5.883
-15 | -0.759 | 0.12775 | 0.001 | -5.939
-14.5 | -0.733 | 0.12199 | 0.001 | -6.008
-14 | -0.705 | 0.11389 | 0.001 | -6.189
-13.5 | -0.679 | 0.11183 | 0 | -6.068
-13 | -0.652 | 0.10578 | 0 | -6.167
-12.5 | -0.626 | 0.102 | -0.001 | -6.137
-12 | -0.6 | 0.09885 | -0.001 | -6.067
-11.5 | -0.573 | 0.09696 | -0.001 | -5.91
-11 | -0.546 | 0.09159 | -0.002 | -5.961
-10.5 | -0.519 | 0.08729 | -0.002 | -5.951
-10 | -0.493 | 0.06693 | -0.002 | -7.368
-9.5 | -0.467 | 0.06243 | -0.003 | -7.474
-9 | -0.44 | 0.07582 | -0.003 | -5.801
-8.5 | -0.413 | 0.07447 | -0.004 | -5.545
-8 | -0.386 | 0.05986 | -0.004 | -6.449
-7.5 | -0.359 | 0.05214 | -0.004 | -6.892
-7 | -0.333 | 0.04783 | -0.005 | -6.957
-6.5 | -0.306 | 0.04339 | -0.005 | -7.06
-6 | -0.279 | 0.04614 | -0.005 | -6.046
-5.5 | -0.41 | 0.04065 | -0.005 | -10.088
-5 | -0.409 | 0.03641 | -0.006 | -11.229
-4.5 | -0.47 | 0.00779 | -0.015 | -60.372
-4 | -0.418 | 0.00744 | -0.016 | -56.143
-3.5 | -0.358 | 0.00712 | -0.017 | -50.227
-3 | -0.294 | 0.00678 | -0.017 | -43.45
-2.5 | -0.229 | 0.00653 | -0.018 | -35.143
-2 | -0.163 | 0.00677 | -0.019 | -24.079
-1.5 | -0.096 | 0.00652 | -0.02 | -14.684
-1 | -0.028 | 0.00372 | -0.021 | -7.564
-0.5 | 0.04 | 0.00374 | -0.022 | 10.639
0 | 0.108 | 0.00371 | -0.023 | 29.074
0.5 | 0.176 | 0.00371 | -0.024 | 47.413
1 | 0.243 | 0.00375 | -0.024 | 64.758
1.5 | 0.31 | 0.00376 | -0.025 | 82.437
2 | 0.376 | 0.00793 | -0.026 | 47.437
2.5 | 0.442 | 0.00823 | -0.027 | 53.641
3 | 0.505 | 0.00863 | -0.028 | 58.554
3.5 | 0.567 | 0.00905 | -0.029 | 62.613
4 | 0.624 | 0.00953 | -0.03 | 65.414
4.5 | 0.671 | 0.01004 | -0.03 | 66.794
5 | 0.701 | 0.01054 | -0.031 | 66.564
5.5 | 0.566 | 0.03987 | -0.014 | 14.192
6 | 0.362 | 0.04294 | -0.014 | 8.436
6.5 | 0.389 | 0.04654 | -0.014 | 8.353
7 | 0.416 | 0.04658 | -0.016 | 8.922
7.5 | 0.442 | 0.05136 | -0.016 | 8.604
8 | 0.468 | 0.05783 | -0.016 | 8.094
8.5 | 0.494 | 0.06683 | -0.016 | 7.396
9 | 0.521 | 0.05724 | -0.018 | 9.11
9.5 | 0.547 | 0.06219 | -0.018 | 8.802
10 | 0.573 | 0.08308 | -0.018 | 6.9
10.5 | 0.599 | 0.08742 | -0.018 | 6.856
11 | 0.625 | 0.09235 | -0.019 | 6.771
11.5 | 0.653 | 0.09903 | -0.021 | 6.59
12 | 0.678 | 0.09767 | -0.021 | 6.944
12.5 | 0.704 | 0.1027 | -0.021 | 6.856
13 | 0.73 | 0.10868 | -0.022 | 6.716
13.5 | 0.756 | 0.11248 | -0.022 | 6.717
14 | 0.783 | 0.1179 | -0.024 | 6.638
14.5 | 0.808 | 0.12194 | -0.024 | 6.629
15 | 0.834 | 0.12724 | -0.025 | 6.554
15.5 | 0.859 | 0.13329 | -0.025 | 6.446
16 | 0.885 | 0.13759 | -0.026 | 6.433
16.5 | 0.913 | 0.14525 | -0.028 | 6.288
17 | 0.938 | 0.14436 | -0.028 | 6.496
17.5 | 0.963 | 0.14973 | -0.028 | 6.431
18 | 0.989 | 0.1548 | -0.029 | 6.386
18.5 | 1.014 | 0.15997 | -0.03 | 6.341
19 | 1.041 | 0.16786 | -0.031 | 6.201
19.5 | 1.066 | 0.17205 | -0.031 | 6.194
20 | 1.091 | 0.17791 | -0.032 | 6.131

## 56. Re 2M Mach 0.50 (2)
BIGFOIL.COM POLAR EXPORT
NACA66-110 a=0.8
NACA66-110 a=0.8 |  |  |  | Cl Max: | 0.9522 | at alpha= | 20 | deg
XFOIL ncrit=9 |  |  |  | L/D Max: | 72.6603 | at alpha= | 1.5 | deg
Re: | 2000000 |  |  | Cd Min: | 0.28133 | at alpha= | 20 | deg
Mach: | 0.5 |  |  | Cl=0 at alpha= | -0.80665 | deg
|  |  |  | @ Cl=0.1, Cd= | 0.0040266
|  |  |  | @ Cl=0.4, Cd= | 0.0077438
|  |  |  | @ Cl=0.6, Cd= | 0.0097115
alpha (deg) | Cl | Cd | Cm | Cl/Cd
-20 | -0.8337 | 0.27075 | 0.0633 | -3.0792
-19.5 | -0.8115 | 0.26219 | 0.058 | -3.0951
-19 | -0.7892 | 0.25341 | 0.0526 | -3.1143
-18.5 | -0.7676 | 0.24483 | 0.0474 | -3.1352
-18 | -0.7463 | 0.23612 | 0.0422 | -3.1607
-17.5 | -0.7253 | 0.22739 | 0.0371 | -3.1897
-17 | -0.706 | 0.21815 | 0.0321 | -3.2363
-16.5 | -0.6854 | 0.20991 | 0.0273 | -3.2652
-16 | -0.6643 | 0.20255 | 0.0226 | -3.2797
-15.5 | -0.6435 | 0.19367 | 0.0176 | -3.3227
-15 | -0.6242 | 0.18489 | 0.0126 | -3.3761
-14.5 | -0.6063 | 0.17589 | 0.0077 | -3.447
-14 | -0.5887 | 0.16725 | 0.0031 | -3.5199
-13.5 | -0.5725 | 0.15835 | -0.0015 | -3.6154
-13 | -0.559 | 0.1496 | -0.0057 | -3.7366
-12.5 | -0.5451 | 0.14062 | -0.0101 | -3.8764
-12 | -0.5304 | 0.13312 | -0.0142 | -3.9844
-11.5 | -0.5242 | 0.12257 | -0.0191 | -4.2767
-11 | -0.51 | 0.11544 | -0.023 | -4.4179
-10 | -0.4889 | 0.09586 | -0.0361 | -5.1001
-9.5 | -0.4865 | 0.08445 | -0.0442 | -5.7608
-9 | -0.4927 | 0.07474 | -0.0492 | -6.5922
-8.5 | -0.5061 | 0.06309 | -0.0579 | -8.0219
-8 | -0.5309 | 0.05306 | -0.0639 | -10.0057
-7.5 | -0.5652 | 0.04589 | -0.0617 | -12.3164
-7 | -0.5873 | 0.03932 | -0.0561 | -14.9364
-6.5 | -0.5901 | 0.03204 | -0.0508 | -18.4176
-6 | -0.5778 | 0.02454 | -0.0449 | -23.5452
-5.5 | -0.5481 | 0.01725 | -0.0394 | -31.7739
-5 | -0.4993 | 0.01275 | -0.0358 | -39.1608
-4.5 | -0.4414 | 0.01049 | -0.0331 | -42.0782
-4 | -0.385 | 0.009 | -0.0304 | -42.7778
-3.5 | -0.3237 | 0.00823 | -0.0289 | -39.3317
-3 | -0.2596 | 0.00775 | -0.0281 | -33.4968
-2.5 | -0.1968 | 0.00722 | -0.0273 | -27.2576
-2 | -0.1319 | 0.0069 | -0.0272 | -19.1159
-1.5 | -0.0741 | 0.00592 | -0.0264 | -12.5169
-1 | -0.0256 | 0.0041 | -0.0245 | -6.2439
-0.5 | 0.0406 | 0.004 | -0.0248 | 10.15
0 | 0.1075 | 0.00403 | -0.0252 | 26.6749
0.5 | 0.1745 | 0.00402 | -0.0256 | 43.408
1 | 0.2413 | 0.00403 | -0.026 | 59.8759
1.5 | 0.3059 | 0.00421 | -0.0259 | 72.6603
2 | 0.343 | 0.00638 | -0.0217 | 53.7618
2.5 | 0.3911 | 0.00768 | -0.019 | 50.9245
3 | 0.4525 | 0.00812 | -0.018 | 55.7266
3.5 | 0.5145 | 0.00854 | -0.0168 | 60.2459
4 | 0.5715 | 0.00929 | -0.0145 | 61.5178
4.5 | 0.6283 | 0.01013 | -0.0119 | 62.0237
5 | 0.6799 | 0.01135 | -0.0081 | 59.9031
5.5 | 0.7303 | 0.01366 | -0.0039 | 53.4627
6 | 0.7832 | 0.0186 | -0.0002 | 42.1075
6.5 | 0.8154 | 0.02383 | 0.0056 | 34.2174
7 | 0.8167 | 0.03133 | 0.0139 | 26.0677
7.5 | 0.8002 | 0.03822 | 0.023 | 20.9367
8 | 0.7629 | 0.04381 | 0.0331 | 17.4138
8.5 | 0.7357 | 0.05197 | 0.0334 | 14.1562
9 | 0.7009 | 0.06249 | 0.0297 | 11.2162
9.5 | 0.6795 | 0.07683 | 0.0181 | 8.8442
10 | 0.668 | 0.08998 | 0.0093 | 7.4239
10.5 | 0.6609 | 0.10212 | 0.0023 | 6.4718
11 | 0.6593 | 0.11333 | -0.0038 | 5.8175
11.5 | 0.6612 | 0.12426 | -0.0095 | 5.3211
12 | 0.6663 | 0.13505 | -0.0151 | 4.9337
12.5 | 0.6762 | 0.1449 | -0.0202 | 4.6667
13 | 0.6865 | 0.15514 | -0.0255 | 4.425
13.5 | 0.6996 | 0.16405 | -0.0299 | 4.2646
14 | 0.7148 | 0.17377 | -0.0352 | 4.1135
14.5 | 0.7332 | 0.18313 | -0.0405 | 4.0037
15 | 0.7504 | 0.19127 | -0.0451 | 3.9232
15.5 | 0.7683 | 0.20069 | -0.0502 | 3.8283
16 | 0.7872 | 0.20987 | -0.0552 | 3.7509
16.5 | 0.8067 | 0.21915 | -0.0604 | 3.681
17 | 0.8268 | 0.22821 | -0.0656 | 3.623
17.5 | 0.8472 | 0.2374 | -0.0711 | 3.5687
18 | 0.8684 | 0.24678 | -0.0766 | 3.5189
18.5 | 0.8902 | 0.25575 | -0.0818 | 3.4807
19 | 0.9114 | 0.26392 | -0.0871 | 3.4533
19.5 | 0.9312 | 0.2722 | -0.0922 | 3.421
20 | 0.9522 | 0.28133 | -0.0977 | 3.3846

## 57. Re 3M Mach 0.00 (1)
BIGFOIL.COM POLAR EXPORT
NACA66-110 a=0.8
NACA66-110 a=0.8 |  |  |  | Cl Max: | 0.878 | at alpha= | 8.5 | deg
JavaFoil+Calcfoil stall+Eppler ext transition |  |  |  | L/D Max: | 93.587 | at alpha= | 5.5 | deg
Re: | 3000000 |  |  | Cd Min: | 0.00336 | at alpha= | 0 | deg
Mach: | 0 |  |  | Cl=0 at alpha= | -0.7931 | deg
|  |  |  | @ Cl=0.1, Cd= | 0.0033624
|  |  |  | @ Cl=0.4, Cd= | 0.0065368
|  |  |  | @ Cl=0.6, Cd= | 0.09696
alpha (deg) | Cl | Cd | Cm | Cl/Cd
-12.5 | -0.566 | 0.08812 | 0 | -6.428
-12 | -0.58 | 0.08061 | -0.001 | -7.197
-11.5 | -0.591 | 0.07648 | -0.001 | -7.731
-11 | -0.599 | 0.07226 | -0.001 | -8.297
-10.5 | -0.605 | 0.06759 | -0.002 | -8.944
-10 | -0.606 | 0.06301 | -0.002 | -9.613
-9.5 | -0.603 | 0.0584 | -0.002 | -10.329
-9 | -0.596 | 0.05488 | -0.003 | -10.866
-8.5 | -0.585 | 0.05134 | -0.003 | -11.388
-8 | -0.572 | 0.04597 | -0.004 | -12.45
-7.5 | -0.677 | 0.00853 | -0.008 | -79.376
-7 | -0.646 | 0.00872 | -0.009 | -74.111
-6.5 | -0.61 | 0.00835 | -0.01 | -73.019
-6 | -0.569 | 0.00801 | -0.011 | -70.991
-5.5 | -0.524 | 0.00777 | -0.011 | -67.419
-5 | -0.475 | 0.00744 | -0.012 | -63.843
-4.5 | -0.424 | 0.0071 | -0.013 | -59.708
-4 | -0.37 | 0.0068 | -0.014 | -54.372
-3.5 | -0.314 | 0.0066 | -0.014 | -47.569
-3 | -0.257 | 0.00637 | -0.015 | -40.349
-2.5 | -0.2 | 0.0062 | -0.016 | -32.182
-2 | -0.142 | 0.00601 | -0.017 | -23.533
-1.5 | -0.083 | 0.00588 | -0.017 | -14.138
-1 | -0.024 | 0.0034 | -0.018 | -7.177
-0.5 | 0.034 | 0.00338 | -0.019 | 10.202
0 | 0.093 | 0.00336 | -0.02 | 27.768
0.5 | 0.152 | 0.00338 | -0.02 | 45.073
1 | 0.211 | 0.00338 | -0.021 | 62.276
1.5 | 0.269 | 0.0034 | -0.022 | 79.208
2 | 0.327 | 0.00645 | -0.023 | 50.682
2.5 | 0.385 | 0.0066 | -0.023 | 58.275
3 | 0.442 | 0.00636 | -0.024 | 69.477
3.5 | 0.498 | 0.00652 | -0.025 | 76.339
4 | 0.552 | 0.00679 | -0.026 | 81.346
4.5 | 0.604 | 0.00695 | -0.026 | 86.882
5 | 0.653 | 0.00724 | -0.027 | 90.257
5.5 | 0.7 | 0.00748 | -0.028 | 93.587
6 | 0.742 | 0.00917 | -0.029 | 80.961
6.5 | 0.78 | 0.00962 | -0.029 | 81.038
7 | 0.813 | 0.01008 | -0.03 | 80.649
7.5 | 0.841 | 0.01048 | -0.031 | 80.183
8 | 0.862 | 0.01098 | -0.032 | 78.547
8.5 | 0.878 | 0.01137 | -0.032 | 77.19
9 | 0.725 | 0.05335 | -0.017 | 13.58
9.5 | 0.726 | 0.05799 | -0.016 | 12.525
10 | 0.725 | 0.06345 | -0.016 | 11.429
10.5 | 0.721 | 0.06691 | -0.016 | 10.773
11 | 0.711 | 0.0708 | -0.016 | 10.038
11.5 | 0.691 | 0.07605 | -0.016 | 9.085
12 | 0.668 | 0.08121 | -0.017 | 8.225
12.5 | 0.642 | 0.08575 | -0.017 | 7.491
13 | 0.615 | 0.09239 | -0.017 | 6.657
13.5 | 0.587 | 0.09696 | -0.017 | 6.05

## 58. Re 3M Mach 0.00 (2)
BIGFOIL.COM POLAR EXPORT
NACA66-110 a=0.8
NACA66-110 a=0.8 |  |  |  | Cl Max: | 1.349 | at alpha= | 15 | deg
XFOIL ncrit=9 |  |  |  | L/D Max: | 84.3712 | at alpha= | 8.5 | deg
Re: | 3000000 |  |  | Cd Min: | 0.07085 | at alpha= | 17 | deg
Mach: | 0 |  |  | Cl=0 at alpha= | -0.81818 | deg
|  |  |  | @ Cl=0.1, Cd= | 0.0033629
|  |  |  | @ Cl=0.4, Cd= | 0.0068461
|  |  |  | @ Cl=0.6, Cd= | 0.007962
alpha (deg) | Cl | Cd | Cm | Cl/Cd
-14 | -1.1658 | 0.03246 | -0.0478 | -35.915
-13.5 | -1.1748 | 0.02881 | -0.0419 | -40.7775
-13 | -1.1586 | 0.027 | -0.0375 | -42.9111
-12.5 | -1.141 | 0.02322 | -0.0343 | -49.1387
-12 | -1.1102 | 0.02171 | -0.0314 | -51.1377
-11 | -1.0561 | 0.01564 | -0.0247 | -67.5256
-10.5 | -1.0096 | 0.01483 | -0.0238 | -68.0782
-9.5 | -0.9139 | 0.01327 | -0.0225 | -68.8696
-9 | -0.864 | 0.01269 | -0.0221 | -68.0851
-8.5 | -0.8127 | 0.01218 | -0.0219 | -66.7241
-8 | -0.7651 | 0.01108 | -0.021 | -69.0523
-7.5 | -0.7178 | 0.00986 | -0.02 | -72.7992
-7 | -0.6652 | 0.00943 | -0.0199 | -70.5408
-6.5 | -0.6119 | 0.00902 | -0.0199 | -67.8381
-6 | -0.5581 | 0.00872 | -0.02 | -64.0023
-5.5 | -0.5067 | 0.00794 | -0.0196 | -63.8161
-5 | -0.4524 | 0.00763 | -0.0197 | -59.2923
-4.5 | -0.3973 | 0.00736 | -0.02 | -53.981
-4 | -0.3431 | 0.00696 | -0.02 | -49.296
-3.5 | -0.2876 | 0.00672 | -0.0204 | -42.7976
-3 | -0.232 | 0.00647 | -0.0207 | -35.8578
-2.5 | -0.1763 | 0.00626 | -0.021 | -28.1629
-2 | -0.1208 | 0.00594 | -0.0213 | -20.3367
-1.5 | -0.0698 | 0.005 | -0.0211 | -13.96
-1 | -0.0196 | 0.00387 | -0.021 | -5.0646
-0.5 | 0.0343 | 0.00339 | -0.021 | 10.118
0 | 0.0916 | 0.00336 | -0.0215 | 27.2619
0.5 | 0.1487 | 0.00338 | -0.022 | 43.9941
1 | 0.2054 | 0.00345 | -0.0225 | 59.5362
1.5 | 0.2571 | 0.00412 | -0.0221 | 62.4029
2 | 0.3034 | 0.00541 | -0.0212 | 56.0813
3 | 0.4043 | 0.00691 | -0.0203 | 58.5094
3.5 | 0.4589 | 0.00717 | -0.0204 | 64.0028
4 | 0.513 | 0.00746 | -0.0204 | 68.7668
4.5 | 0.5668 | 0.00777 | -0.0204 | 72.9472
5 | 0.6204 | 0.00808 | -0.0204 | 76.7822
5.5 | 0.672 | 0.00857 | -0.02 | 78.4131
6 | 0.7248 | 0.00889 | -0.0199 | 81.5298
6.5 | 0.7765 | 0.0093 | -0.0196 | 83.4946
7 | 0.8236 | 0.01016 | -0.0184 | 81.063
7.5 | 0.8747 | 0.01053 | -0.018 | 83.0674
8 | 0.9243 | 0.01101 | -0.0173 | 83.951
8.5 | 0.9728 | 0.01153 | -0.0165 | 84.3712
9 | 1.0183 | 0.01226 | -0.0152 | 83.0587
9.5 | 1.0529 | 0.01392 | -0.0118 | 75.6394
10 | 1.0993 | 0.01453 | -0.0108 | 75.6573
10.5 | 1.1503 | 0.01514 | -0.0109 | 75.9775
11 | 1.1944 | 0.01598 | -0.0097 | 74.7434
11.5 | 1.2369 | 0.01688 | -0.0083 | 73.2761
12 | 1.276 | 0.018 | -0.0064 | 70.8889
12.5 | 1.3117 | 0.01909 | -0.0039 | 68.7114
13 | 1.3203 | 0.02217 | 0.0024 | 59.5535
13.5 | 1.3245 | 0.0254 | 0.0086 | 52.1457
14 | 1.3396 | 0.02756 | 0.0127 | 48.6067
14.5 | 1.3365 | 0.03132 | 0.0179 | 42.6724
15 | 1.349 | 0.03383 | 0.0208 | 39.8758
15.5 | 1.3403 | 0.03848 | 0.0242 | 34.8311
16 | 1.3096 | 0.04593 | 0.0265 | 28.513
16.5 | 1.3012 | 0.05185 | 0.0263 | 25.0955
17 | 1.219 | 0.07085 | 0.0177 | 17.2054

## 59. Re 3M Mach 0.10 (1)
BIGFOIL.COM POLAR EXPORT
NACA66-110 a=0.8
NACA66-110 a=0.8 |  |  |  | Cl Max: | 0.871 | at alpha= | 8.5 | deg
JavaFoil+Calcfoil stall+Eppler ext transition |  |  |  | L/D Max: | 90.521 | at alpha= | 5 | deg
Re: | 3000000 |  |  | Cd Min: | 0.00336 | at alpha= | -0.5 | deg
Mach: | 0.1 |  |  | Cl=0 at alpha= | -0.79167 | deg
|  |  |  | @ Cl=0.1, Cd= | 0.003381
|  |  |  | @ Cl=0.4, Cd= | 0.0065584
|  |  |  | @ Cl=0.6, Cd= | 0.0979
alpha (deg) | Cl | Cd | Cm | Cl/Cd
-12.5 | -0.539 | 0.08746 | 0 | -6.163
-12 | -0.556 | 0.08191 | -0.001 | -6.789
-11.5 | -0.571 | 0.07877 | -0.001 | -7.243
-11 | -0.582 | 0.07217 | -0.001 | -8.067
-10.5 | -0.59 | 0.06804 | -0.002 | -8.676
-10 | -0.595 | 0.06371 | -0.002 | -9.332
-9.5 | -0.595 | 0.05927 | -0.002 | -10.033
-9 | -0.59 | 0.05543 | -0.003 | -10.643
-8.5 | -0.581 | 0.05171 | -0.003 | -11.227
-8 | -0.568 | 0.0473 | -0.004 | -11.999
-7.5 | -0.676 | 0.00801 | -0.008 | -84.334
-7 | -0.646 | 0.00825 | -0.009 | -78.373
-6.5 | -0.611 | 0.00836 | -0.01 | -73.004
-6 | -0.57 | 0.00807 | -0.011 | -70.612
-5.5 | -0.525 | 0.00778 | -0.011 | -67.546
-5 | -0.477 | 0.0075 | -0.012 | -63.599
-4.5 | -0.426 | 0.00709 | -0.013 | -60.032
-4 | -0.371 | 0.00685 | -0.014 | -54.205
-3.5 | -0.315 | 0.00667 | -0.014 | -47.285
-3 | -0.258 | 0.00642 | -0.015 | -40.234
-2.5 | -0.201 | 0.00621 | -0.016 | -32.293
-2 | -0.142 | 0.00606 | -0.017 | -23.462
-1.5 | -0.083 | 0.00585 | -0.017 | -14.263
-1 | -0.025 | 0.00338 | -0.018 | -7.245
-0.5 | 0.035 | 0.00336 | -0.019 | 10.293
0 | 0.094 | 0.00338 | -0.02 | 27.725
0.5 | 0.153 | 0.00339 | -0.021 | 45.055
1 | 0.212 | 0.00338 | -0.021 | 62.578
1.5 | 0.27 | 0.00338 | -0.022 | 79.972
2 | 0.329 | 0.00644 | -0.023 | 51.08
2.5 | 0.387 | 0.00662 | -0.024 | 58.393
3 | 0.444 | 0.00635 | -0.024 | 69.859
3.5 | 0.5 | 0.00658 | -0.025 | 75.987
4 | 0.555 | 0.00677 | -0.026 | 81.919
4.5 | 0.607 | 0.00703 | -0.027 | 86.336
5 | 0.656 | 0.00725 | -0.027 | 90.521
5.5 | 0.702 | 0.00887 | -0.028 | 79.17
6 | 0.744 | 0.00921 | -0.029 | 80.743
6.5 | 0.781 | 0.0097 | -0.03 | 80.558
7 | 0.813 | 0.01018 | -0.03 | 79.876
7.5 | 0.839 | 0.01061 | -0.031 | 79.149
8 | 0.859 | 0.01105 | -0.032 | 77.761
8.5 | 0.871 | 0.01145 | -0.032 | 76.091
9 | 0.717 | 0.05417 | -0.017 | 13.229
9.5 | 0.717 | 0.05868 | -0.016 | 12.224
10 | 0.713 | 0.06432 | -0.016 | 11.09
10.5 | 0.706 | 0.06755 | -0.016 | 10.453
11 | 0.692 | 0.072 | -0.016 | 9.618
11.5 | 0.668 | 0.0774 | -0.016 | 8.635
12 | 0.641 | 0.08225 | -0.017 | 7.798
12.5 | 0.612 | 0.08647 | -0.017 | 7.074
13 | 0.58 | 0.09248 | -0.017 | 6.273
13.5 | 0.548 | 0.0979 | -0.018 | 5.597

## 60. Re 3M Mach 0.10 (2)
BIGFOIL.COM POLAR EXPORT
NACA66-110 a=0.8
NACA66-110 a=0.8 |  |  |  | Cl Max: | 1.3042 | at alpha= | 12.5 | deg
XFOIL ncrit=9 |  |  |  | L/D Max: | 83.3333 | at alpha= | 8.5 | deg
Re: | 3000000 |  |  | Cd Min: | 0.21183 | at alpha= | 17.5 | deg
Mach: | 0.1 |  |  | Cl=0 at alpha= | -0.83046 | deg
|  |  |  | @ Cl=0.1, Cd= | 0.0033627
|  |  |  | @ Cl=0.4, Cd= | 0.006878
|  |  |  | @ Cl=0.6, Cd= | 0.0079799
alpha (deg) | Cl | Cd | Cm | Cl/Cd
-12.5 | -1.1035 | 0.02829 | -0.0413 | -39.0067
-12 | -1.0896 | 0.02541 | -0.0364 | -42.8808
-11.5 | -1.0707 | 0.02202 | -0.0322 | -48.624
-11 | -1.058 | 0.01677 | -0.027 | -63.0888
-10.5 | -1.0143 | 0.01548 | -0.0256 | -65.5233
-9.5 | -0.9184 | 0.01375 | -0.0238 | -66.7927
-9 | -0.8686 | 0.01304 | -0.0232 | -66.6104
-8.5 | -0.817 | 0.01249 | -0.0229 | -65.4123
-8 | -0.7651 | 0.01197 | -0.0225 | -63.9181
-7.5 | -0.7218 | 0.01002 | -0.0207 | -72.0359
-7 | -0.669 | 0.00954 | -0.0205 | -70.1258
-6.5 | -0.6154 | 0.0091 | -0.0204 | -67.6264
-6 | -0.5613 | 0.00877 | -0.0204 | -64.0023
-5.5 | -0.5095 | 0.00799 | -0.0199 | -63.7672
-4.5 | -0.3995 | 0.00738 | -0.0202 | -54.1328
-4 | -0.345 | 0.00698 | -0.0202 | -49.4269
-3.5 | -0.2891 | 0.00673 | -0.0205 | -42.9569
-3 | -0.2332 | 0.00649 | -0.0208 | -35.9322
-2.5 | -0.1772 | 0.00627 | -0.0211 | -28.2616
-2 | -0.1212 | 0.00598 | -0.0215 | -20.2676
-1.5 | -0.0699 | 0.00503 | -0.0213 | -13.8966
-0.5 | 0.0345 | 0.00339 | -0.0211 | 10.177
0 | 0.0921 | 0.00336 | -0.0216 | 27.4107
0.5 | 0.1495 | 0.00338 | -0.0222 | 44.2308
1 | 0.2066 | 0.00345 | -0.0226 | 59.8841
1.5 | 0.2584 | 0.00415 | -0.0222 | 62.2651
2.5 | 0.353 | 0.00649 | -0.0204 | 54.3914
3 | 0.4063 | 0.00693 | -0.0203 | 58.6291
3.5 | 0.4612 | 0.00719 | -0.0204 | 64.1446
4 | 0.5155 | 0.0075 | -0.0204 | 68.7333
4.5 | 0.5697 | 0.0078 | -0.0203 | 73.0385
5 | 0.6236 | 0.00812 | -0.0203 | 76.798
5.5 | 0.6755 | 0.00861 | -0.0198 | 78.4553
6 | 0.7286 | 0.00894 | -0.0196 | 81.4989
6.5 | 0.7804 | 0.00939 | -0.0192 | 83.1097
7 | 0.8279 | 0.01025 | -0.0179 | 80.7707
7.5 | 0.8792 | 0.01064 | -0.0174 | 82.6316
8 | 0.9289 | 0.01117 | -0.0166 | 83.1603
8.5 | 0.9775 | 0.01173 | -0.0157 | 83.3333
9 | 1.0204 | 0.01281 | -0.0136 | 79.6565
9.5 | 1.0572 | 0.01429 | -0.0105 | 73.9818
10 | 1.105 | 0.01499 | -0.0096 | 73.7158
10.5 | 1.1548 | 0.01568 | -0.0092 | 73.648
11 | 1.1984 | 0.01666 | -0.0077 | 71.9328
11.5 | 1.2404 | 0.01767 | -0.006 | 70.1981
12 | 1.2778 | 0.01901 | -0.0037 | 67.2173
12.5 | 1.3042 | 0.0208 | 0.0004 | 62.7019
13 | 1.2864 | 0.02625 | 0.0097 | 49.0057
13.5 | 1.293 | 0.02919 | 0.0149 | 44.296
14 | 1.2907 | 0.03296 | 0.02 | 39.1596
14.5 | 1.2556 | 0.04 | 0.0254 | 31.39
15 | 1.2493 | 0.04485 | 0.0273 | 27.8551
15.5 | 1.1913 | 0.05672 | 0.0263 | 21.0032
16.5 | 0.7545 | 0.19443 | -0.0456 | 3.8806
17 | 0.764 | 0.20379 | -0.0503 | 3.749
17.5 | 0.7778 | 0.21183 | -0.0547 | 3.6718

## 61. Re 3M Mach 0.25 (1)
BIGFOIL.COM POLAR EXPORT
NACA66-110 a=0.8
NACA66-110 a=0.8 |  |  |  | Cl Max: | 0.809 | at alpha= | 7 | deg
JavaFoil+Calcfoil stall+Eppler ext transition |  |  |  | L/D Max: | 87.468 | at alpha= | 4.5 | deg
Re: | 3000000 |  |  | Cd Min: | 0.00338 | at alpha= | 1 | deg
Mach: | 0.25 |  |  | Cl=0 at alpha= | -0.79508 | deg
|  |  |  | @ Cl=0.1, Cd= | 0.00339
|  |  |  | @ Cl=0.4, Cd= | 0.08492
|  |  |  | @ Cl=0.6, Cd= | 0.08492
alpha (deg) | Cl | Cd | Cm | Cl/Cd
-12 | -0.335 | 0.0822 | -0.001 | -4.074
-11.5 | -0.384 | 0.07768 | -0.001 | -4.948
-11 | -0.428 | 0.0733 | -0.001 | -5.843
-10.5 | -0.466 | 0.07036 | -0.002 | -6.623
-10 | -0.497 | 0.06662 | -0.002 | -7.458
-9.5 | -0.52 | 0.06174 | -0.002 | -8.427
-9 | -0.536 | 0.05775 | -0.003 | -9.28
-8.5 | -0.543 | 0.05396 | -0.003 | -10.067
-8 | -0.543 | 0.0495 | -0.004 | -10.968
-7.5 | -0.534 | 0.04604 | -0.004 | -11.606
-7 | -0.641 | 0.00838 | -0.009 | -76.426
-6.5 | -0.612 | 0.00813 | -0.01 | -75.271
-6 | -0.576 | 0.00824 | -0.011 | -69.898
-5.5 | -0.534 | 0.00801 | -0.012 | -66.669
-5 | -0.487 | 0.00749 | -0.012 | -64.966
-4.5 | -0.436 | 0.0072 | -0.013 | -60.49
-4 | -0.381 | 0.00694 | -0.014 | -54.834
-3.5 | -0.324 | 0.00667 | -0.015 | -48.493
-3 | -0.265 | 0.0065 | -0.016 | -40.775
-2.5 | -0.206 | 0.00626 | -0.016 | -32.879
-2 | -0.146 | 0.00607 | -0.017 | -24.07
-1.5 | -0.086 | 0.00593 | -0.018 | -14.467
-1 | -0.025 | 0.00339 | -0.019 | -7.434
-0.5 | 0.036 | 0.0034 | -0.02 | 10.458
0 | 0.096 | 0.00339 | -0.02 | 28.434
0.5 | 0.157 | 0.00339 | -0.021 | 46.402
1 | 0.218 | 0.00338 | -0.022 | 64.411
1.5 | 0.278 | 0.0034 | -0.023 | 81.8
2 | 0.338 | 0.00607 | -0.023 | 55.624
2.5 | 0.397 | 0.00621 | -0.024 | 63.924
3 | 0.455 | 0.00643 | -0.025 | 70.782
3.5 | 0.513 | 0.0066 | -0.026 | 77.649
4 | 0.569 | 0.00688 | -0.027 | 82.585
4.5 | 0.621 | 0.0071 | -0.027 | 87.468
5 | 0.67 | 0.00875 | -0.028 | 76.492
5.5 | 0.714 | 0.00911 | -0.029 | 78.357
6 | 0.752 | 0.00955 | -0.03 | 78.782
6.5 | 0.785 | 0.01006 | -0.03 | 77.976
7 | 0.809 | 0.01054 | -0.031 | 76.698
7.5 | 0.675 | 0.04363 | -0.019 | 15.469
8 | 0.674 | 0.0501 | -0.015 | 13.448
8.5 | 0.671 | 0.05273 | -0.016 | 12.727
9 | 0.66 | 0.05678 | -0.015 | 11.615
9.5 | 0.64 | 0.06111 | -0.015 | 10.47
10 | 0.612 | 0.06517 | -0.016 | 9.391
10.5 | 0.576 | 0.07011 | -0.016 | 8.22
11 | 0.53 | 0.07532 | -0.016 | 7.042
11.5 | 0.467 | 0.09661 | -0.014 | 4.83
12 | 0.399 | 0.08492 | -0.017 | 4.694

## 62. Re 3M Mach 0.25 (2)
BIGFOIL.COM POLAR EXPORT
NACA66-110 a=0.8
NACA66-110 a=0.8 |  |  |  | Cl Max: | 1.1007 | at alpha= | 10 | deg
XFOIL ncrit=9 |  |  |  | L/D Max: | 78.4746 | at alpha= | 5.5 | deg
Re: | 3000000 |  |  | Cd Min: | 0.17015 | at alpha= | 15 | deg
Mach: | 0.25 |  |  | Cl=0 at alpha= | -0.82396 | deg
|  |  |  | @ Cl=0.1, Cd= | 0.0033917
|  |  |  | @ Cl=0.4, Cd= | 0.0069305
|  |  |  | @ Cl=0.6, Cd= | 0.0080906
alpha (deg) | Cl | Cd | Cm | Cl/Cd
-14 | -0.5884 | 0.15159 | -0.0007 | -3.8815
-13.5 | -0.5826 | 0.14147 | -0.0052 | -4.1182
-13 | -0.5664 | 0.13629 | -0.0086 | -4.1558
-12.5 | -0.5792 | 0.12132 | -0.0148 | -4.7742
-12 | -0.5664 | 0.11518 | -0.0181 | -4.9175
-11.5 | -0.5993 | 0.09734 | -0.0264 | -6.1568
-11 | -0.5931 | 0.08998 | -0.0306 | -6.5915
-10.5 | -0.6362 | 0.07067 | -0.0445 | -9.0024
-9.5 | -0.7884 | 0.04158 | -0.0452 | -18.961
-9 | -0.8732 | 0.01905 | -0.0322 | -45.8373
-8.5 | -0.8322 | 0.01605 | -0.0297 | -51.8505
-8 | -0.7832 | 0.01435 | -0.0281 | -54.5784
-7.5 | -0.7332 | 0.01272 | -0.0266 | -57.6415
-7 | -0.6885 | 0.01038 | -0.0242 | -66.3295
-6.5 | -0.6337 | 0.00972 | -0.0235 | -65.1955
-6 | -0.5784 | 0.00913 | -0.0229 | -63.3516
-5.5 | -0.523 | 0.00857 | -0.0224 | -61.0268
-5 | -0.4686 | 0.00786 | -0.0217 | -59.6183
-4.5 | -0.4115 | 0.00751 | -0.0216 | -54.7936
-4 | -0.3549 | 0.00713 | -0.0215 | -49.7756
-3.5 | -0.2974 | 0.00681 | -0.0216 | -43.6711
-3 | -0.2394 | 0.00662 | -0.0219 | -36.1631
-2.5 | -0.1818 | 0.00631 | -0.022 | -28.8114
-2 | -0.1238 | 0.00607 | -0.0223 | -20.3954
-1 | -0.0194 | 0.00399 | -0.0218 | -4.8622
-0.5 | 0.0357 | 0.00342 | -0.0218 | 10.4386
0 | 0.0949 | 0.00339 | -0.0223 | 27.9941
0.5 | 0.1542 | 0.00341 | -0.0228 | 45.2199
1 | 0.2131 | 0.00347 | -0.0233 | 61.4121
1.5 | 0.2654 | 0.00428 | -0.0227 | 62.0093
2 | 0.312 | 0.00561 | -0.0215 | 55.615
2.5 | 0.3611 | 0.00668 | -0.0204 | 54.0569
3 | 0.417 | 0.00704 | -0.0203 | 59.233
3.5 | 0.4737 | 0.00728 | -0.0203 | 65.0687
4 | 0.5293 | 0.00768 | -0.02 | 68.9193
4.5 | 0.5855 | 0.00794 | -0.0199 | 73.7406
5 | 0.6394 | 0.0085 | -0.0192 | 75.2235
5.5 | 0.6945 | 0.00885 | -0.0187 | 78.4746
6.5 | 0.7983 | 0.0102 | -0.0163 | 78.2647
7 | 0.85 | 0.01086 | -0.015 | 78.2689
7.5 | 0.9014 | 0.01155 | -0.0136 | 78.0433
8 | 0.9516 | 0.01235 | -0.0119 | 77.0526
8.5 | 0.9943 | 0.01406 | -0.009 | 70.7183
9 | 1.0335 | 0.01637 | -0.0056 | 63.1338
9.5 | 1.0685 | 0.01867 | -0.0014 | 57.2309
10 | 1.1007 | 0.02304 | 0.0018 | 47.7734
10.5 | 1.0316 | 0.03917 | 0.0148 | 26.3365
11 | 0.9725 | 0.04787 | 0.0249 | 20.3154
11.5 | 0.8834 | 0.06147 | 0.0276 | 14.3712
12 | 0.8014 | 0.08474 | 0.0125 | 9.4572
12.5 | 0.7438 | 0.11042 | -0.0036 | 6.7361
13 | 0.7172 | 0.12797 | -0.0125 | 5.6044
13.5 | 0.7084 | 0.14188 | -0.0192 | 4.993
14 | 0.7081 | 0.15388 | -0.0249 | 4.6016
15 | 0.7314 | 0.17015 | -0.0339 | 4.2986

## 63. Re 3M Mach 0.50 (1)
BIGFOIL.COM POLAR EXPORT
NACA66-110 a=0.8
NACA66-110 a=0.8 |  |  |  | Cl Max: | 1.091 | at alpha= | 20 | deg
JavaFoil+Calcfoil stall+Eppler ext transition |  |  |  | L/D Max: | 90.742 | at alpha= | 1.5 | deg
Re: | 3000000 |  |  | Cd Min: | 0.0034 | at alpha= | 0 | deg
Mach: | 0.5 |  |  | Cl=0 at alpha= | -0.79412 | deg
|  |  |  | @ Cl=0.1, Cd= | 0.0034024
|  |  |  | @ Cl=0.4, Cd= | 0.045451
|  |  |  | @ Cl=0.6, Cd= | 0.0713
alpha (deg) | Cl | Cd | Cm | Cl/Cd
-20 | -1.023 | 0.1634 | 0.006 | -6.258
-19.5 | -0.998 | 0.16362 | 0.005 | -6.101
-19 | -0.97 | 0.15602 | 0.005 | -6.214
-18.5 | -0.943 | 0.15375 | 0.004 | -6.134
-18 | -0.917 | 0.14853 | 0.004 | -6.173
-17.5 | -0.891 | 0.14438 | 0.004 | -6.172
-17 | -0.866 | 0.14195 | 0.003 | -6.101
-16.5 | -0.838 | 0.13402 | 0.003 | -6.25
-16 | -0.811 | 0.12917 | 0.002 | -6.28
-15.5 | -0.785 | 0.12581 | 0.002 | -6.241
-15 | -0.759 | 0.11958 | 0.001 | -6.349
-14.5 | -0.733 | 0.11633 | 0.001 | -6.304
-14 | -0.705 | 0.10814 | 0.001 | -6.521
-13.5 | -0.679 | 0.10637 | 0 | -6.383
-13 | -0.653 | 0.10084 | 0 | -6.472
-12.5 | -0.626 | 0.09588 | -0.001 | -6.533
-12 | -0.6 | 0.09284 | -0.001 | -6.462
-11.5 | -0.573 | 0.09095 | -0.001 | -6.303
-11 | -0.546 | 0.0788 | -0.002 | -6.932
-10.5 | -0.52 | 0.07171 | -0.002 | -7.251
-10 | -0.494 | 0.0647 | -0.003 | -7.632
-9.5 | -0.467 | 0.06014 | -0.003 | -7.771
-9 | -0.441 | 0.05523 | -0.003 | -7.98
-8.5 | -0.413 | 0.0698 | -0.004 | -5.919
-8 | -0.386 | 0.05762 | -0.004 | -6.702
-7.5 | -0.36 | 0.05038 | -0.004 | -7.138
-7 | -0.333 | 0.0468 | -0.005 | -7.115
-6.5 | -0.307 | 0.04214 | -0.006 | -7.285
-6 | -0.279 | 0.04369 | -0.005 | -6.389
-5.5 | -0.41 | 0.03934 | -0.006 | -10.432
-5 | -0.41 | 0.03533 | -0.007 | -11.607
-4.5 | -0.47 | 0.00728 | -0.015 | -64.644
-4 | -0.418 | 0.00698 | -0.016 | -59.868
-3.5 | -0.358 | 0.00664 | -0.017 | -53.829
-3 | -0.294 | 0.00681 | -0.017 | -43.272
-2.5 | -0.229 | 0.00651 | -0.018 | -35.204
-2 | -0.163 | 0.00629 | -0.019 | -25.897
-1.5 | -0.096 | 0.00606 | -0.02 | -15.809
-1 | -0.028 | 0.00341 | -0.021 | -8.258
-0.5 | 0.04 | 0.00342 | -0.022 | 11.634
0 | 0.108 | 0.0034 | -0.023 | 31.648
0.5 | 0.176 | 0.0034 | -0.024 | 51.626
1 | 0.243 | 0.0034 | -0.024 | 71.552
1.5 | 0.31 | 0.00342 | -0.025 | 90.742
2 | 0.376 | 0.00629 | -0.026 | 59.888
2.5 | 0.442 | 0.00649 | -0.027 | 68.039
3 | 0.506 | 0.00803 | -0.028 | 62.93
3.5 | 0.567 | 0.00839 | -0.029 | 67.548
4 | 0.624 | 0.00888 | -0.03 | 70.292
4.5 | 0.671 | 0.00936 | -0.03 | 71.711
5 | 0.702 | 0.00997 | -0.031 | 70.45
5.5 | 0.566 | 0.03889 | -0.015 | 14.56
6 | 0.363 | 0.04203 | -0.014 | 8.625
6.5 | 0.389 | 0.0455 | -0.015 | 8.552
7 | 0.416 | 0.04538 | -0.016 | 9.17
7.5 | 0.442 | 0.04982 | -0.016 | 8.875
8 | 0.468 | 0.05522 | -0.016 | 8.482
8.5 | 0.495 | 0.06387 | -0.017 | 7.743
9 | 0.523 | 0.0551 | -0.02 | 9.496
9.5 | 0.548 | 0.05985 | -0.019 | 9.164
10 | 0.574 | 0.06545 | -0.019 | 8.769
10.5 | 0.6 | 0.0713 | -0.019 | 8.414
11 | 0.626 | 0.08124 | -0.019 | 7.704
11.5 | 0.653 | 0.09288 | -0.021 | 7.029
12 | 0.679 | 0.09312 | -0.021 | 7.287
12.5 | 0.704 | 0.09605 | -0.021 | 7.333
13 | 0.73 | 0.10397 | -0.022 | 7.024
13.5 | 0.756 | 0.10736 | -0.022 | 7.041
14 | 0.783 | 0.1113 | -0.024 | 7.037
14.5 | 0.809 | 0.11625 | -0.024 | 6.959
15 | 0.834 | 0.11967 | -0.025 | 6.972
15.5 | 0.86 | 0.12567 | -0.025 | 6.841
16 | 0.886 | 0.13124 | -0.026 | 6.751
16.5 | 0.914 | 0.13428 | -0.028 | 6.806
17 | 0.938 | 0.13712 | -0.028 | 6.84
17.5 | 0.963 | 0.14198 | -0.028 | 6.785
18 | 0.989 | 0.14574 | -0.029 | 6.786
18.5 | 1.017 | 0.15218 | -0.031 | 6.682
19 | 1.041 | 0.15651 | -0.031 | 6.653
19.5 | 1.066 | 0.16187 | -0.031 | 6.587
20 | 1.091 | 0.16673 | -0.032 | 6.547

## 64. Re 3M Mach 0.50 (2)
BIGFOIL.COM POLAR EXPORT
NACA66-110 a=0.8
NACA66-110 a=0.8 |  |  |  | Cl Max: | 0.9543 | at alpha= | 20 | deg
XFOIL ncrit=9 |  |  |  | L/D Max: | 71.6204 | at alpha= | 4.5 | deg
Re: | 3000000 |  |  | Cd Min: | 0.28264 | at alpha= | 20 | deg
Mach: | 0.5 |  |  | Cl=0 at alpha= | -0.84701 | deg
|  |  |  | @ Cl=0.1, Cd= | 0.0034923
|  |  |  | @ Cl=0.4, Cd= | 0.0070991
|  |  |  | @ Cl=0.6, Cd= | 0.0084658
alpha (deg) | Cl | Cd | Cm | Cl/Cd
-20 | -0.8329 | 0.26969 | 0.0633 | -3.0884
-19.5 | -0.8114 | 0.26127 | 0.058 | -3.1056
-19 | -0.791 | 0.25235 | 0.0527 | -3.1345
-18.5 | -0.7696 | 0.24414 | 0.0476 | -3.1523
-18 | -0.7482 | 0.2361 | 0.0425 | -3.169
-17.5 | -0.7268 | 0.2279 | 0.0374 | -3.1891
-17 | -0.7047 | 0.21905 | 0.0324 | -3.2171
-16.5 | -0.6841 | 0.21043 | 0.0275 | -3.251
-16 | -0.6643 | 0.20126 | 0.0224 | -3.3007
-15.5 | -0.6448 | 0.19252 | 0.0175 | -3.3493
-15 | -0.6256 | 0.18383 | 0.0127 | -3.4031
-14.5 | -0.6089 | 0.17526 | 0.0081 | -3.4743
-14 | -0.5904 | 0.16729 | 0.0036 | -3.5292
-13.5 | -0.5733 | 0.15884 | -0.001 | -3.6093
-13 | -0.5587 | 0.14967 | -0.0056 | -3.7329
-12.5 | -0.5516 | 0.1384 | -0.0108 | -3.9855
-12 | -0.5353 | 0.13114 | -0.0148 | -4.0819
-11 | -0.5124 | 0.11251 | -0.0256 | -4.5543
-10.5 | -0.4977 | 0.10181 | -0.034 | -4.8885
-10 | -0.4956 | 0.09282 | -0.0383 | -5.3394
-9.5 | -0.5002 | 0.08274 | -0.0435 | -6.0454
-9 | -0.5098 | 0.072 | -0.0498 | -7.0806
-8.5 | -0.5238 | 0.06003 | -0.0597 | -8.7256
-8 | -0.5589 | 0.04994 | -0.064 | -11.1914
-7.5 | -0.5912 | 0.04381 | -0.0596 | -13.4946
-7 | -0.6106 | 0.03656 | -0.0542 | -16.7013
-6.5 | -0.6153 | 0.02851 | -0.0482 | -21.5819
-6 | -0.5953 | 0.02216 | -0.0427 | -26.8637
-5.5 | -0.5615 | 0.01559 | -0.0376 | -36.0167
-5 | -0.5128 | 0.0107 | -0.0336 | -47.9252
-4.5 | -0.4566 | 0.00886 | -0.0305 | -51.535
-4 | -0.395 | 0.008 | -0.0286 | -49.375
-3.5 | -0.3319 | 0.00732 | -0.0273 | -45.3415
-3 | -0.2666 | 0.00692 | -0.0267 | -38.526
-2.5 | -0.2014 | 0.0066 | -0.0264 | -30.5152
-2 | -0.1355 | 0.00633 | -0.0264 | -21.406
-1.5 | -0.0721 | 0.00586 | -0.0263 | -12.3038
-1 | -0.0179 | 0.00449 | -0.0253 | -3.9866
-0.5 | 0.0406 | 0.00351 | -0.0247 | 11.567
0 | 0.1079 | 0.00349 | -0.0253 | 30.9169
0.5 | 0.1753 | 0.00351 | -0.0258 | 49.943
1.5 | 0.2941 | 0.0048 | -0.0244 | 61.2708
2 | 0.3396 | 0.00642 | -0.0216 | 52.8972
2.5 | 0.3982 | 0.00709 | -0.0204 | 56.1636
3 | 0.4615 | 0.00741 | -0.0197 | 62.2807
3.5 | 0.5235 | 0.00788 | -0.0186 | 66.434
4 | 0.5862 | 0.0083 | -0.0172 | 70.6265
4.5 | 0.6453 | 0.00901 | -0.0149 | 71.6204
5 | 0.7002 | 0.01005 | -0.0115 | 69.6716
5.5 | 0.7513 | 0.01162 | -0.0071 | 64.6558
6 | 0.8004 | 0.01561 | -0.0027 | 51.2748
6.5 | 0.8285 | 0.02348 | 0.0037 | 35.2853
7 | 0.834 | 0.03066 | 0.0118 | 27.2016
8 | 0.8001 | 0.04179 | 0.0292 | 19.1457
8.5 | 0.7583 | 0.04867 | 0.0353 | 15.5804
9 | 0.7316 | 0.05775 | 0.0324 | 12.6684
9.5 | 0.702 | 0.07049 | 0.0239 | 9.9589
10 | 0.6851 | 0.08605 | 0.0117 | 7.9617
10.5 | 0.676 | 0.09817 | 0.0042 | 6.886
11 | 0.672 | 0.10971 | -0.0022 | 6.1252
11.5 | 0.6705 | 0.1214 | -0.0084 | 5.5231
12 | 0.6743 | 0.13245 | -0.0142 | 5.091
12.5 | 0.6821 | 0.14289 | -0.0197 | 4.7736
13 | 0.6921 | 0.15326 | -0.0251 | 4.5159
13.5 | 0.705 | 0.16312 | -0.0303 | 4.322
14 | 0.7198 | 0.17276 | -0.0355 | 4.1665
14.5 | 0.7368 | 0.18183 | -0.0405 | 4.0521
15 | 0.7561 | 0.18978 | -0.0453 | 3.9841
15.5 | 0.7728 | 0.19941 | -0.0506 | 3.8754
16 | 0.789 | 0.211 | -0.0561 | 3.7393
16.5 | 0.8097 | 0.21917 | -0.0611 | 3.6944
17 | 0.8299 | 0.22785 | -0.0663 | 3.6423
17.5 | 0.8489 | 0.23668 | -0.0714 | 3.5867
18 | 0.8695 | 0.2458 | -0.0767 | 3.5374
18.5 | 0.8902 | 0.25486 | -0.082 | 3.4929
19 | 0.9111 | 0.26413 | -0.0875 | 3.4494
19.5 | 0.9329 | 0.27381 | -0.0929 | 3.4071
20 | 0.9543 | 0.28264 | -0.0983 | 3.3764

## 65. Re 4M Mach 0.00 (1)
BIGFOIL.COM POLAR EXPORT
NACA66-110 a=0.8
NACA66-110 a=0.8 |  |  |  | Cl Max: | 0.888 | at alpha= | 9 | deg
JavaFoil+Calcfoil stall+Eppler ext transition |  |  |  | L/D Max: | 100.63 | at alpha= | 6 | deg
Re: | 4000000 |  |  | Cd Min: | 0.00319 | at alpha= | 0.5 | deg
Mach: | 0 |  |  | Cl=0 at alpha= | -0.7931 | deg
|  |  |  | @ Cl=0.1, Cd= | 0.0031988
|  |  |  | @ Cl=0.4, Cd= | 0.0063726
|  |  |  | @ Cl=0.6, Cd= | 0.10171
alpha (deg) | Cl | Cd | Cm | Cl/Cd
-13 | -0.551 | 0.08978 | 0 | -6.142
-12.5 | -0.567 | 0.08563 | 0 | -6.619
-12 | -0.581 | 0.07926 | -0.001 | -7.325
-11.5 | -0.592 | 0.07506 | -0.001 | -7.882
-11 | -0.6 | 0.07064 | -0.001 | -8.492
-10.5 | -0.605 | 0.06593 | -0.002 | -9.173
-10 | -0.606 | 0.0617 | -0.002 | -9.823
-9.5 | -0.604 | 0.05778 | -0.003 | -10.457
-9 | -0.597 | 0.05374 | -0.003 | -11.114
-8.5 | -0.586 | 0.05039 | -0.004 | -11.63
-8 | -0.704 | 0.00846 | -0.008 | -83.208
-7.5 | -0.678 | 0.00875 | -0.008 | -77.498
-7 | -0.646 | 0.00834 | -0.009 | -77.473
-6.5 | -0.61 | 0.00791 | -0.01 | -77.057
-6 | -0.569 | 0.00765 | -0.011 | -74.362
-5.5 | -0.524 | 0.00741 | -0.011 | -70.672
-5 | -0.475 | 0.00709 | -0.012 | -66.986
-4.5 | -0.424 | 0.0069 | -0.013 | -61.468
-4 | -0.37 | 0.00653 | -0.014 | -56.647
-3.5 | -0.314 | 0.00629 | -0.014 | -49.906
-3 | -0.257 | 0.00611 | -0.015 | -42.068
-2.5 | -0.2 | 0.00591 | -0.016 | -33.796
-2 | -0.142 | 0.00576 | -0.017 | -24.56
-1.5 | -0.083 | 0.00558 | -0.017 | -14.885
-1 | -0.024 | 0.0032 | -0.018 | -7.62
-0.5 | 0.034 | 0.00322 | -0.019 | 10.694
0 | 0.093 | 0.0032 | -0.02 | 29.156
0.5 | 0.152 | 0.00319 | -0.02 | 47.688
1 | 0.211 | 0.00321 | -0.021 | 65.577
1.5 | 0.269 | 0.00324 | -0.022 | 83.186
2 | 0.327 | 0.00609 | -0.023 | 53.753
2.5 | 0.385 | 0.00632 | -0.023 | 60.842
3 | 0.442 | 0.00652 | -0.024 | 67.776
3.5 | 0.498 | 0.00626 | -0.025 | 79.451
4 | 0.552 | 0.00644 | -0.026 | 85.81
4.5 | 0.604 | 0.00667 | -0.026 | 90.582
5 | 0.654 | 0.00686 | -0.027 | 95.28
5.5 | 0.7 | 0.00716 | -0.028 | 97.686
6 | 0.742 | 0.00738 | -0.029 | 100.63
6.5 | 0.78 | 0.00916 | -0.029 | 85.182
7 | 0.813 | 0.0096 | -0.03 | 84.72
7.5 | 0.841 | 0.01001 | -0.031 | 84.077
8 | 0.863 | 0.01047 | -0.032 | 82.418
8.5 | 0.879 | 0.01092 | -0.032 | 80.514
9 | 0.888 | 0.01141 | -0.033 | 77.868
9.5 | 0.729 | 0.0565 | -0.018 | 12.894
10 | 0.726 | 0.06186 | -0.017 | 11.739
10.5 | 0.722 | 0.06541 | -0.017 | 11.034
11 | 0.711 | 0.06979 | -0.017 | 10.194
11.5 | 0.691 | 0.07445 | -0.017 | 9.288
12 | 0.668 | 0.07891 | -0.017 | 8.468
12.5 | 0.643 | 0.08437 | -0.017 | 7.617
13 | 0.615 | 0.0909 | -0.018 | 6.769
13.5 | 0.587 | 0.09642 | -0.018 | 6.086
14 | 0.558 | 0.10171 | -0.018 | 5.485

## 66. Re 4M Mach 0.00 (2)
BIGFOIL.COM POLAR EXPORT
NACA66-110 a=0.8
NACA66-110 a=0.8 |  |  |  | Cl Max: | 1.4763 | at alpha= | 16.5 | deg
XFOIL ncrit=9 |  |  |  | L/D Max: | 92.8075 | at alpha= | 8 | deg
Re: | 4000000 |  |  | Cd Min: | 0.06504 | at alpha= | 18.5 | deg
Mach: | 0 |  |  | Cl=0 at alpha= | -0.83953 | deg
|  |  |  | @ Cl=0.1, Cd= | 0.0031329
|  |  |  | @ Cl=0.4, Cd= | 0.0065315
|  |  |  | @ Cl=0.6, Cd= | 0.0075161
alpha (deg) | Cl | Cd | Cm | Cl/Cd
-17 | -1.3216 | 0.04065 | -0.0549 | -32.5117
-16.5 | -1.3103 | 0.03756 | -0.0542 | -34.8855
-16 | -1.3391 | 0.03146 | -0.0506 | -42.5652
-15.5 | -1.3279 | 0.02909 | -0.0477 | -45.648
-15 | -1.3213 | 0.0266 | -0.0435 | -49.6729
-14.5 | -1.3074 | 0.02483 | -0.039 | -52.654
-14 | -1.2979 | 0.02238 | -0.0335 | -57.9937
-13.5 | -1.262 | 0.02055 | -0.0322 | -61.4112
-13 | -1.2307 | 0.0193 | -0.0291 | -63.7668
-12.5 | -1.196 | 0.01777 | -0.0267 | -67.3044
-12 | -1.1545 | 0.01673 | -0.0252 | -69.0078
-11.5 | -1.1106 | 0.01581 | -0.024 | -70.2467
-11 | -1.0643 | 0.015 | -0.0232 | -70.9533
-10.5 | -1.0259 | 0.01292 | -0.0212 | -79.404
-10 | -0.9777 | 0.01217 | -0.0205 | -80.3369
-9.5 | -0.9278 | 0.01154 | -0.0201 | -80.3986
-9 | -0.8774 | 0.01096 | -0.0198 | -80.0547
-8.5 | -0.8258 | 0.01045 | -0.0196 | -79.0239
-8 | -0.774 | 0.00996 | -0.0194 | -77.7108
-7.5 | -0.7217 | 0.00946 | -0.0193 | -76.2896
-7 | -0.6719 | 0.00857 | -0.0186 | -78.4014
-6.5 | -0.6183 | 0.0082 | -0.0187 | -75.4024
-6 | -0.5643 | 0.00785 | -0.0188 | -71.8854
-5.5 | -0.5095 | 0.00758 | -0.0191 | -67.2164
-5 | -0.4561 | 0.00708 | -0.019 | -64.4209
-4.5 | -0.4009 | 0.00682 | -0.0193 | -58.783
-4 | -0.3455 | 0.00657 | -0.0196 | -52.5875
-3.5 | -0.2901 | 0.00631 | -0.0198 | -45.9746
-3 | -0.2339 | 0.00613 | -0.0203 | -38.1566
-2.5 | -0.1781 | 0.0059 | -0.0206 | -30.1864
-2 | -0.1219 | 0.0057 | -0.021 | -21.386
-1.5 | -0.0687 | 0.00504 | -0.0211 | -13.631
-1 | -0.0164 | 0.00422 | -0.0212 | -3.8863
-0.5 | 0.0347 | 0.00322 | -0.021 | 10.7764
0 | 0.0917 | 0.00313 | -0.0216 | 29.2971
0.5 | 0.1489 | 0.00315 | -0.0221 | 47.2698
1 | 0.2049 | 0.00334 | -0.0224 | 61.3473
1.5 | 0.2531 | 0.0045 | -0.0217 | 56.2444
2 | 0.3021 | 0.00548 | -0.0212 | 55.1277
2.5 | 0.3525 | 0.00627 | -0.0207 | 56.2201
3 | 0.407 | 0.00657 | -0.0208 | 61.9482
3.5 | 0.4623 | 0.00679 | -0.0211 | 68.0854
4 | 0.5165 | 0.00707 | -0.0211 | 73.0552
4.5 | 0.5712 | 0.00731 | -0.0213 | 78.1395
5 | 0.6243 | 0.00769 | -0.0212 | 81.1834
5.5 | 0.6781 | 0.00796 | -0.0212 | 85.1884
6 | 0.7311 | 0.00828 | -0.0211 | 88.2971
6.5 | 0.7814 | 0.00891 | -0.0205 | 87.6992
7 | 0.8338 | 0.00922 | -0.0203 | 90.4338
7.5 | 0.8851 | 0.00962 | -0.02 | 92.0062
8 | 0.9355 | 0.01008 | -0.0195 | 92.8075
8.5 | 0.9839 | 0.0107 | -0.0187 | 91.9533
9 | 1.0292 | 0.01159 | -0.0173 | 88.8007
9.5 | 1.0765 | 0.01215 | -0.0163 | 88.6008
10 | 1.1217 | 0.01269 | -0.0149 | 88.3924
10.5 | 1.1626 | 0.01322 | -0.0126 | 87.9425
11 | 1.2148 | 0.01401 | -0.013 | 86.7095
11.5 | 1.2588 | 0.01483 | -0.0118 | 84.882
12 | 1.2979 | 0.01607 | -0.0098 | 80.7654
12.5 | 1.327 | 0.0182 | -0.0064 | 72.9121
13 | 1.3624 | 0.01895 | -0.0038 | 71.8945
13.5 | 1.3882 | 0.02021 | 0.0003 | 68.6888
14 | 1.4131 | 0.02155 | 0.0041 | 65.5731
14.5 | 1.4305 | 0.02354 | 0.0084 | 60.7689
15 | 1.4509 | 0.02526 | 0.0119 | 57.4386
15.5 | 1.4635 | 0.02766 | 0.0157 | 52.9103
16 | 1.467 | 0.0309 | 0.0197 | 47.4757
16.5 | 1.4763 | 0.03378 | 0.0225 | 43.7034
17 | 1.4697 | 0.03836 | 0.0253 | 38.3133
17.5 | 1.4482 | 0.04493 | 0.027 | 32.2324
18 | 1.444 | 0.05035 | 0.0269 | 28.6792
18.5 | 1.3821 | 0.06504 | 0.0217 | 21.25

## 67. Re 4M Mach 0.10 (1)
BIGFOIL.COM POLAR EXPORT
NACA66-110 a=0.8
NACA66-110 a=0.8 |  |  |  | Cl Max: | 0.875 | at alpha= | 9 | deg
JavaFoil+Calcfoil stall+Eppler ext transition |  |  |  | L/D Max: | 100.823 | at alpha= | 6 | deg
Re: | 4000000 |  |  | Cd Min: | 0.00318 | at alpha= | 0.5 | deg
Mach: | 0.1 |  |  | Cl=0 at alpha= | -0.79167 | deg
|  |  |  | @ Cl=0.1, Cd= | 0.003189
|  |  |  | @ Cl=0.4, Cd= | 0.0063661
|  |  |  | @ Cl=0.6, Cd= | 0.10157
alpha (deg) | Cl | Cd | Cm | Cl/Cd
-13 | -0.52 | 0.08936 | 0 | -5.825
-12.5 | -0.539 | 0.08622 | 0 | -6.255
-12 | -0.556 | 0.07976 | -0.001 | -6.976
-11.5 | -0.571 | 0.07646 | -0.001 | -7.466
-11 | -0.583 | 0.07097 | -0.001 | -8.208
-10.5 | -0.591 | 0.06672 | -0.002 | -8.852
-10 | -0.595 | 0.06257 | -0.002 | -9.509
-9.5 | -0.596 | 0.05804 | -0.003 | -10.262
-9 | -0.591 | 0.05418 | -0.003 | -10.906
-8.5 | -0.581 | 0.05089 | -0.003 | -11.422
-8 | -0.701 | 0.00849 | -0.008 | -82.489
-7.5 | -0.677 | 0.0082 | -0.008 | -82.46
-7 | -0.646 | 0.00836 | -0.009 | -77.328
-6.5 | -0.611 | 0.00799 | -0.01 | -76.405
-6 | -0.57 | 0.00764 | -0.011 | -74.611
-5.5 | -0.525 | 0.00742 | -0.011 | -70.832
-5 | -0.477 | 0.00715 | -0.012 | -66.735
-4.5 | -0.426 | 0.00689 | -0.013 | -61.821
-4 | -0.372 | 0.00652 | -0.014 | -57.019
-3.5 | -0.315 | 0.00634 | -0.014 | -49.768
-3 | -0.258 | 0.00612 | -0.015 | -42.25
-2.5 | -0.201 | 0.00595 | -0.016 | -33.691
-2 | -0.142 | 0.00577 | -0.017 | -24.666
-1.5 | -0.084 | 0.00562 | -0.017 | -14.845
-1 | -0.025 | 0.00324 | -0.018 | -7.565
-0.5 | 0.035 | 0.00321 | -0.019 | 10.794
0 | 0.094 | 0.00319 | -0.02 | 29.378
0.5 | 0.153 | 0.00318 | -0.021 | 48.116
1 | 0.212 | 0.00324 | -0.021 | 65.43
1.5 | 0.271 | 0.00325 | -0.022 | 83.313
2 | 0.329 | 0.00617 | -0.023 | 53.311
2.5 | 0.387 | 0.0063 | -0.024 | 61.318
3 | 0.444 | 0.00659 | -0.024 | 67.374
3.5 | 0.5 | 0.00625 | -0.025 | 80.055
4 | 0.555 | 0.00642 | -0.026 | 86.464
4.5 | 0.607 | 0.00667 | -0.027 | 90.963
5 | 0.656 | 0.00686 | -0.027 | 95.677
5.5 | 0.702 | 0.00716 | -0.028 | 98.145
6 | 0.744 | 0.00738 | -0.029 | 100.823
6.5 | 0.782 | 0.00922 | -0.03 | 84.794
7 | 0.814 | 0.00966 | -0.03 | 84.205
7.5 | 0.84 | 0.01011 | -0.031 | 83.118
8 | 0.86 | 0.01058 | -0.032 | 81.335
8.5 | 0.874 | 0.01103 | -0.032 | 79.254
9 | 0.875 | 0.01165 | -0.033 | 75.111
9.5 | 0.719 | 0.05727 | -0.017 | 12.549
10 | 0.714 | 0.06281 | -0.016 | 11.366
10.5 | 0.707 | 0.06591 | -0.017 | 10.724
11 | 0.693 | 0.07074 | -0.017 | 9.797
11.5 | 0.669 | 0.07501 | -0.017 | 8.917
12 | 0.642 | 0.08007 | -0.017 | 8.013
12.5 | 0.612 | 0.08514 | -0.017 | 7.189
13 | 0.58 | 0.09057 | -0.018 | 6.409
13.5 | 0.548 | 0.09573 | -0.018 | 5.726
14 | 0.516 | 0.10157 | -0.018 | 5.076

## 68. Re 4M Mach 0.10 (2)
BIGFOIL.COM POLAR EXPORT
NACA66-110 a=0.8
NACA66-110 a=0.8 |  |  |  | Cl Max: | 1.415 | at alpha= | 15 | deg
XFOIL ncrit=9 |  |  |  | L/D Max: | 92.2255 | at alpha= | 8 | deg
Re: | 4000000 |  |  | Cd Min: | 0.07452 | at alpha= | 17.5 | deg
Mach: | 0.1 |  |  | Cl=0 at alpha= | -0.84016 | deg
|  |  |  | @ Cl=0.1, Cd= | 0.0031327
|  |  |  | @ Cl=0.4, Cd= | 0.0065319
|  |  |  | @ Cl=0.6, Cd= | 0.0075132
alpha (deg) | Cl | Cd | Cm | Cl/Cd
-16 | -1.1845 | 0.04775 | -0.0559 | -24.8063
-15.5 | -1.1841 | 0.04312 | -0.0563 | -27.4606
-15 | -1.2166 | 0.03611 | -0.0543 | -33.6915
-14.5 | -1.2114 | 0.03313 | -0.0514 | -36.565
-14 | -1.2515 | 0.02705 | -0.043 | -46.2662
-13.5 | -1.2436 | 0.0242 | -0.0376 | -51.3884
-13 | -1.2163 | 0.02226 | -0.0344 | -54.6406
-12.5 | -1.1928 | 0.01964 | -0.0304 | -60.7332
-12 | -1.1553 | 0.01814 | -0.0282 | -63.688
-11.5 | -1.1146 | 0.01674 | -0.0264 | -66.583
-11 | -1.0692 | 0.01573 | -0.0252 | -67.972
-10.5 | -1.0288 | 0.01384 | -0.0233 | -74.3353
-10 | -0.9836 | 0.01255 | -0.0219 | -78.3745
-9.5 | -0.9333 | 0.01186 | -0.0214 | -78.6931
-8.5 | -0.8305 | 0.01069 | -0.0206 | -77.6894
-8 | -0.7785 | 0.01015 | -0.0202 | -76.6995
-7.5 | -0.726 | 0.00958 | -0.0199 | -75.7829
-7 | -0.676 | 0.00866 | -0.0192 | -78.06
-6.5 | -0.6219 | 0.00826 | -0.0192 | -75.2906
-6 | -0.5676 | 0.0079 | -0.0192 | -71.8481
-5.5 | -0.5125 | 0.00761 | -0.0194 | -67.3456
-5 | -0.4587 | 0.00711 | -0.0192 | -64.5148
-4.5 | -0.4031 | 0.00684 | -0.0195 | -58.9327
-4 | -0.3472 | 0.00661 | -0.0198 | -52.5265
-3.5 | -0.2917 | 0.00632 | -0.02 | -46.1551
-3 | -0.2351 | 0.00614 | -0.0204 | -38.2899
-2.5 | -0.1789 | 0.00591 | -0.0208 | -30.2707
-2 | -0.1224 | 0.00571 | -0.0212 | -21.4361
-1 | -0.0164 | 0.00423 | -0.0213 | -3.8771
-0.5 | 0.0349 | 0.00322 | -0.0211 | 10.8385
0 | 0.0922 | 0.00313 | -0.0217 | 29.4569
0.5 | 0.1498 | 0.00315 | -0.0222 | 47.5556
1 | 0.2061 | 0.00335 | -0.0226 | 61.5224
1.5 | 0.2543 | 0.00452 | -0.0218 | 56.2611
2 | 0.3035 | 0.0055 | -0.0212 | 55.1818
2.5 | 0.3542 | 0.00629 | -0.0207 | 56.3116
3 | 0.4091 | 0.00658 | -0.0208 | 62.1733
3.5 | 0.4646 | 0.00681 | -0.0211 | 68.2232
4 | 0.5192 | 0.00709 | -0.0211 | 73.2299
4.5 | 0.5742 | 0.00733 | -0.0213 | 78.3356
5 | 0.6277 | 0.00771 | -0.0211 | 81.4137
5.5 | 0.6817 | 0.008 | -0.0211 | 85.2125
6 | 0.7351 | 0.00833 | -0.0209 | 88.2473
6.5 | 0.7856 | 0.00896 | -0.0202 | 87.6786
7 | 0.8383 | 0.0093 | -0.0199 | 90.1398
7.5 | 0.8899 | 0.00972 | -0.0195 | 91.5535
8 | 0.9407 | 0.0102 | -0.0189 | 92.2255
8.5 | 0.9854 | 0.01129 | -0.0172 | 87.2808
9 | 1.0346 | 0.0118 | -0.0163 | 87.678
9.5 | 1.0817 | 0.01244 | -0.0151 | 86.9534
10 | 1.1268 | 0.01305 | -0.0134 | 86.3448
10.5 | 1.1684 | 0.01363 | -0.0111 | 85.7227
11 | 1.2205 | 0.01448 | -0.0112 | 84.2887
11.5 | 1.2628 | 0.01558 | -0.0095 | 81.0526
12 | 1.2917 | 0.01805 | -0.0058 | 71.5623
12.5 | 1.328 | 0.01924 | -0.0032 | 69.0229
13 | 1.3568 | 0.02035 | 0.0007 | 66.6732
13.5 | 1.3786 | 0.02203 | 0.0053 | 62.5783
14 | 1.3962 | 0.02405 | 0.0099 | 58.0541
14.5 | 1.404 | 0.02689 | 0.0149 | 52.2127
15 | 1.415 | 0.02948 | 0.0189 | 47.9986
15.5 | 1.4133 | 0.03326 | 0.0232 | 42.4925
16 | 1.389 | 0.03942 | 0.0271 | 35.2359
16.5 | 1.3868 | 0.044 | 0.0286 | 31.5182
17 | 1.3459 | 0.05368 | 0.0281 | 25.0727
17.5 | 1.2572 | 0.07452 | 0.0173 | 16.8706

## 69. Re 4M Mach 0.25 (1)
BIGFOIL.COM POLAR EXPORT
NACA66-110 a=0.8
NACA66-110 a=0.8 |  |  |  | Cl Max: | 0.825 | at alpha= | 7.5 | deg
JavaFoil+Calcfoil stall+Eppler ext transition |  |  |  | L/D Max: | 95.579 | at alpha= | 5 | deg
Re: | 4000000 |  |  | Cd Min: | 0.00319 | at alpha= | -0.5 | deg
Mach: | 0.25 |  |  | Cl=0 at alpha= | -0.79508 | deg
|  |  |  | @ Cl=0.1, Cd= | 0.0032007
|  |  |  | @ Cl=0.4, Cd= | 0.08948
|  |  |  | @ Cl=0.6, Cd= | 0.08948
alpha (deg) | Cl | Cd | Cm | Cl/Cd
-12 | -0.335 | 0.08026 | -0.001 | -4.175
-11.5 | -0.385 | 0.07611 | -0.001 | -5.052
-11 | -0.428 | 0.07215 | -0.002 | -5.938
-10.5 | -0.466 | 0.06884 | -0.002 | -6.771
-10 | -0.497 | 0.06449 | -0.002 | -7.708
-9.5 | -0.521 | 0.06091 | -0.002 | -8.548
-9 | -0.536 | 0.05662 | -0.003 | -9.469
-8.5 | -0.543 | 0.05294 | -0.003 | -10.266
-8 | -0.544 | 0.04846 | -0.004 | -11.219
-7.5 | -0.536 | 0.04473 | -0.005 | -11.987
-7 | -0.641 | 0.00814 | -0.009 | -78.759
-6.5 | -0.612 | 0.00825 | -0.01 | -74.241
-6 | -0.576 | 0.00786 | -0.011 | -73.273
-5.5 | -0.534 | 0.00763 | -0.012 | -69.958
-5 | -0.487 | 0.00726 | -0.012 | -67.023
-4.5 | -0.436 | 0.00691 | -0.013 | -63.027
-4 | -0.381 | 0.00666 | -0.014 | -57.153
-3.5 | -0.324 | 0.00642 | -0.015 | -50.36
-3 | -0.265 | 0.00617 | -0.016 | -42.987
-2.5 | -0.206 | 0.00596 | -0.016 | -34.586
-2 | -0.146 | 0.00581 | -0.017 | -25.143
-1.5 | -0.086 | 0.0056 | -0.018 | -15.312
-1 | -0.025 | 0.00322 | -0.019 | -7.823
-0.5 | 0.036 | 0.00319 | -0.02 | 11.147
0 | 0.096 | 0.0032 | -0.02 | 30.133
0.5 | 0.157 | 0.00321 | -0.021 | 49.035
1 | 0.218 | 0.00321 | -0.022 | 67.763
1.5 | 0.278 | 0.00325 | -0.023 | 85.385
2 | 0.338 | 0.00619 | -0.023 | 54.55
2.5 | 0.397 | 0.00636 | -0.024 | 62.384
3 | 0.456 | 0.00611 | -0.025 | 74.557
3.5 | 0.513 | 0.00635 | -0.026 | 80.832
4 | 0.569 | 0.00652 | -0.027 | 87.237
4.5 | 0.621 | 0.00681 | -0.027 | 91.216
5 | 0.67 | 0.00701 | -0.028 | 95.579
5.5 | 0.714 | 0.00865 | -0.029 | 82.527
6 | 0.753 | 0.00908 | -0.03 | 82.939
6.5 | 0.785 | 0.00956 | -0.03 | 82.146
7 | 0.809 | 0.01007 | -0.031 | 80.378
7.5 | 0.825 | 0.01053 | -0.032 | 78.326
8 | 0.675 | 0.04899 | -0.016 | 13.773
8.5 | 0.672 | 0.05191 | -0.017 | 12.952
9 | 0.66 | 0.05599 | -0.016 | 11.793
9.5 | 0.64 | 0.06011 | -0.016 | 10.65
10 | 0.612 | 0.0641 | -0.016 | 9.553
10.5 | 0.577 | 0.06874 | -0.016 | 8.389
11 | 0.531 | 0.07303 | -0.017 | 7.267
11.5 | 0.467 | 0.09271 | -0.015 | 5.035
12 | 0.399 | 0.08317 | -0.018 | 4.795
12.5 | 0.324 | 0.08948 | -0.018 | 3.615

## 70. Re 4M Mach 0.25 (2)
BIGFOIL.COM POLAR EXPORT
NACA66-110 a=0.8
NACA66-110 a=0.8 |  |  |  | Cl Max: | 1.1832 | at alpha= | 10.5 | deg
XFOIL ncrit=9 |  |  |  | L/D Max: | 88.1136 | at alpha= | 7.5 | deg
Re: | 4000000 |  |  | Cd Min: | 0.06192 | at alpha= | 12 | deg
Mach: | 0.25 |  |  | Cl=0 at alpha= | -0.84483 | deg
|  |  |  | @ Cl=0.1, Cd= | 0.0031608
|  |  |  | @ Cl=0.4, Cd= | 0.0064646
|  |  |  | @ Cl=0.6, Cd= | 0.0075403
alpha (deg) | Cl | Cd | Cm | Cl/Cd
-10.5 | -0.698 | 0.0578 | -0.0561 | -12.0761
-10 | -0.753 | 0.0502 | -0.0515 | -15
-9.5 | -0.9428 | 0.01732 | -0.0313 | -54.4342
-9 | -0.9052 | 0.01387 | -0.0282 | -65.2632
-8.5 | -0.8522 | 0.01287 | -0.0269 | -66.216
-8 | -0.7996 | 0.01182 | -0.0256 | -67.6481
-7.5 | -0.7476 | 0.01065 | -0.0243 | -70.1972
-7 | -0.6933 | 0.00988 | -0.0234 | -70.1721
-6.5 | -0.6421 | 0.00869 | -0.022 | -73.8895
-6 | -0.5857 | 0.00824 | -0.0215 | -71.0801
-5.5 | -0.5286 | 0.00785 | -0.0213 | -67.3376
-5 | -0.4729 | 0.00732 | -0.0209 | -64.6038
-4.5 | -0.4155 | 0.00696 | -0.0209 | -59.6983
-4 | -0.3576 | 0.00673 | -0.021 | -53.1352
-3.5 | -0.3001 | 0.00639 | -0.0211 | -46.964
-3 | -0.2418 | 0.00619 | -0.0214 | -39.063
-2.5 | -0.1838 | 0.00597 | -0.0216 | -30.7873
-2 | -0.1253 | 0.00576 | -0.022 | -21.7535
-1.5 | -0.0698 | 0.00518 | -0.0221 | -13.4749
-1 | -0.0162 | 0.00431 | -0.022 | -3.7587
-0.5 | 0.036 | 0.00323 | -0.0218 | 11.1455
0 | 0.0951 | 0.00316 | -0.0223 | 30.0949
0.5 | 0.1545 | 0.00317 | -0.0229 | 48.7382
1 | 0.2126 | 0.00336 | -0.0232 | 63.2738
1.5 | 0.2611 | 0.00462 | -0.0223 | 56.5152
2 | 0.3108 | 0.00565 | -0.0214 | 55.0088
3 | 0.4203 | 0.00665 | -0.021 | 63.203
3.5 | 0.4773 | 0.0069 | -0.021 | 69.1739
4 | 0.534 | 0.00719 | -0.021 | 74.2698
4.5 | 0.5905 | 0.00747 | -0.0209 | 79.0495
5 | 0.6459 | 0.00788 | -0.0204 | 81.967
5.5 | 0.7016 | 0.00822 | -0.02 | 85.3528
6 | 0.7556 | 0.00874 | -0.0193 | 86.4531
6.5 | 0.8084 | 0.00934 | -0.0182 | 86.5525
7 | 0.8623 | 0.00984 | -0.0172 | 87.6321
7.5 | 0.9155 | 0.01039 | -0.0161 | 88.1136
8 | 0.9612 | 0.01173 | -0.0136 | 81.9437
9 | 1.0577 | 0.01387 | -0.0094 | 76.2581
9.5 | 1.1021 | 0.01534 | -0.0067 | 71.8449
10 | 1.1428 | 0.01688 | -0.0032 | 67.7014
10.5 | 1.1832 | 0.01932 | -0.0004 | 61.2422
11 | 1.09 | 0.03763 | 0.0153 | 28.9663
11.5 | 0.9877 | 0.05028 | 0.0272 | 19.644
12 | 0.9196 | 0.06192 | 0.028 | 14.8514

## 71. Re 4M Mach 0.50 (1)
BIGFOIL.COM POLAR EXPORT
NACA66-110 a=0.8
NACA66-110 a=0.8 |  |  |  | Cl Max: | 1.092 | at alpha= | 20 | deg
JavaFoil+Calcfoil stall+Eppler ext transition |  |  |  | L/D Max: | 95.109 | at alpha= | 1.5 | deg
Re: | 4000000 |  |  | Cd Min: | 0.0032 | at alpha= | 0 | deg
Mach: | 0.5 |  |  | Cl=0 at alpha= | -0.79412 | deg
|  |  |  | @ Cl=0.1, Cd= | 0.0032012
|  |  |  | @ Cl=0.4, Cd= | 0.044276
|  |  |  | @ Cl=0.6, Cd= | 0.06981
alpha (deg) | Cl | Cd | Cm | Cl/Cd
-20 | -1.023 | 0.15916 | 0.006 | -6.427
-19.5 | -0.999 | 0.15601 | 0.006 | -6.402
-19 | -0.971 | 0.15039 | 0.005 | -6.455
-18.5 | -0.944 | 0.1487 | 0.004 | -6.346
-18 | -0.917 | 0.14321 | 0.004 | -6.406
-17.5 | -0.892 | 0.13914 | 0.004 | -6.408
-17 | -0.867 | 0.13592 | 0.003 | -6.376
-16.5 | -0.838 | 0.12867 | 0.003 | -6.516
-16 | -0.811 | 0.12518 | 0.002 | -6.483
-15.5 | -0.785 | 0.12194 | 0.002 | -6.441
-15 | -0.76 | 0.11674 | 0.001 | -6.506
-14.5 | -0.734 | 0.11181 | 0.001 | -6.561
-14 | -0.706 | 0.10555 | 0.001 | -6.688
-13.5 | -0.68 | 0.09563 | 0 | -7.107
-13 | -0.654 | 0.0877 | 0 | -7.453
-12.5 | -0.627 | 0.08091 | -0.001 | -7.752
-12 | -0.601 | 0.07551 | -0.001 | -7.957
-11.5 | -0.574 | 0.08796 | -0.001 | -6.521
-11 | -0.547 | 0.0772 | -0.002 | -7.081
-10.5 | -0.52 | 0.06933 | -0.002 | -7.506
-10 | -0.494 | 0.06303 | -0.003 | -7.84
-9.5 | -0.468 | 0.05831 | -0.003 | -8.031
-9 | -0.443 | 0.05315 | -0.004 | -8.334
-8.5 | -0.413 | 0.0567 | -0.004 | -7.29
-8 | -0.386 | 0.05625 | -0.004 | -6.868
-7.5 | -0.36 | 0.04949 | -0.004 | -7.269
-7 | -0.333 | 0.04587 | -0.005 | -7.263
-6.5 | -0.309 | 0.04049 | -0.006 | -7.62
-6 | -0.279 | 0.04276 | -0.005 | -6.532
-5.5 | -0.411 | 0.03875 | -0.006 | -10.598
-5 | -0.508 | 0.00727 | -0.014 | -69.875
-4.5 | -0.471 | 0.00692 | -0.015 | -67.992
-4 | -0.418 | 0.00659 | -0.016 | -63.448
-3.5 | -0.358 | 0.00674 | -0.017 | -53.053
-3 | -0.295 | 0.00645 | -0.017 | -45.695
-2.5 | -0.229 | 0.00617 | -0.018 | -37.177
-2 | -0.163 | 0.00601 | -0.019 | -27.108
-1.5 | -0.096 | 0.00578 | -0.02 | -16.56
-1 | -0.028 | 0.00324 | -0.021 | -8.678
-0.5 | 0.04 | 0.00321 | -0.022 | 12.378
0 | 0.108 | 0.0032 | -0.023 | 33.722
0.5 | 0.176 | 0.0032 | -0.024 | 54.968
1 | 0.243 | 0.00324 | -0.024 | 74.957
1.5 | 0.31 | 0.00326 | -0.025 | 95.109
2 | 0.377 | 0.00594 | -0.026 | 63.383
2.5 | 0.442 | 0.00623 | -0.027 | 70.978
3 | 0.506 | 0.00763 | -0.028 | 66.3
3.5 | 0.567 | 0.00801 | -0.029 | 70.855
4 | 0.625 | 0.00842 | -0.03 | 74.22
4.5 | 0.672 | 0.00891 | -0.03 | 75.44
5 | 0.703 | 0.0095 | -0.031 | 73.971
5.5 | 0.567 | 0.0381 | -0.015 | 14.882
6 | 0.363 | 0.04131 | -0.015 | 8.781
6.5 | 0.389 | 0.04428 | -0.015 | 8.793
7 | 0.417 | 0.04427 | -0.017 | 9.418
7.5 | 0.442 | 0.04902 | -0.017 | 9.026
8 | 0.468 | 0.05426 | -0.017 | 8.634
8.5 | 0.495 | 0.06159 | -0.017 | 8.033
9 | 0.636 | 0.01379 | -0.038 | 46.166
9.5 | 0.55 | 0.05807 | -0.021 | 9.479
10 | 0.575 | 0.06362 | -0.02 | 9.032
10.5 | 0.6 | 0.06981 | -0.02 | 8.602
11 | 0.626 | 0.0783 | -0.02 | 7.998
11.5 | 0.653 | 0.08982 | -0.021 | 7.27
12 | 0.68 | 0.07663 | -0.022 | 8.871
12.5 | 0.706 | 0.0831 | -0.022 | 8.491
13 | 0.731 | 0.09091 | -0.023 | 8.042
13.5 | 0.757 | 0.10153 | -0.023 | 7.454
14 | 0.784 | 0.10882 | -0.024 | 7.203
14.5 | 0.809 | 0.11124 | -0.025 | 7.275
15 | 0.835 | 0.11487 | -0.025 | 7.266
15.5 | 0.86 | 0.12183 | -0.025 | 7.059
16 | 0.887 | 0.1263 | -0.027 | 7.026
16.5 | 0.914 | 0.13248 | -0.028 | 6.902
17 | 0.938 | 0.13094 | -0.028 | 7.167
17.5 | 0.964 | 0.13723 | -0.029 | 7.024
18 | 0.99 | 0.14161 | -0.029 | 6.989
18.5 | 1.018 | 0.14775 | -0.031 | 6.89
19 | 1.042 | 0.15097 | -0.031 | 6.9
19.5 | 1.067 | 0.15681 | -0.031 | 6.803
20 | 1.092 | 0.16313 | -0.032 | 6.694

## 72. Re 4M Mach 0.50 (2)
BIGFOIL.COM POLAR EXPORT
NACA66-110 a=0.8
NACA66-110 a=0.8 |  |  |  | Cl Max: | 0.9537 | at alpha= | 20 | deg
XFOIL ncrit=9 |  |  |  | L/D Max: | 78.0546 | at alpha= | 5 | deg
Re: | 4000000 |  |  | Cd Min: | 0.28156 | at alpha= | 20 | deg
Mach: | 0.5 |  |  | Cl=0 at alpha= | -0.87228 | deg
|  |  |  | @ Cl=0.1, Cd= | 0.0032562
|  |  |  | @ Cl=0.4, Cd= | 0.0067051
|  |  |  | @ Cl=0.6, Cd= | 0.0078156
alpha (deg) | Cl | Cd | Cm | Cl/Cd
-20 | -0.833 | 0.27018 | 0.0635 | -3.0831
-19.5 | -0.8114 | 0.26171 | 0.0582 | -3.1004
-19 | -0.7898 | 0.25307 | 0.0529 | -3.1209
-18.5 | -0.7683 | 0.24453 | 0.0477 | -3.1419
-18 | -0.7471 | 0.23584 | 0.0426 | -3.1678
-17.5 | -0.727 | 0.22722 | 0.0375 | -3.1995
-17 | -0.7073 | 0.2179 | 0.0323 | -3.246
-16.5 | -0.6869 | 0.20894 | 0.0274 | -3.2875
-16 | -0.6642 | 0.20159 | 0.0226 | -3.2948
-15.5 | -0.6447 | 0.19274 | 0.0177 | -3.3449
-15 | -0.6264 | 0.18428 | 0.0129 | -3.3992
-14.5 | -0.6088 | 0.17532 | 0.0081 | -3.4725
-14 | -0.5918 | 0.16649 | 0.0033 | -3.5546
-13.5 | -0.5764 | 0.1573 | -0.0014 | -3.6643
-13 | -0.5638 | 0.14723 | -0.0063 | -3.8294
-11.5 | -0.5268 | 0.11815 | -0.0233 | -4.4587
-11 | -0.5139 | 0.10908 | -0.0293 | -4.7112
-10.5 | -0.5084 | 0.10048 | -0.0335 | -5.0597
-9.5 | -0.5081 | 0.08157 | -0.0437 | -6.229
-9 | -0.518 | 0.07068 | -0.0505 | -7.3288
-8.5 | -0.5314 | 0.05893 | -0.0606 | -9.0175
-8 | -0.5665 | 0.04942 | -0.0641 | -11.463
-7.5 | -0.5985 | 0.04358 | -0.059 | -13.7334
-7 | -0.6166 | 0.0362 | -0.0537 | -17.0331
-6.5 | -0.6209 | 0.0281 | -0.0475 | -22.0961
-6 | -0.6067 | 0.02031 | -0.0412 | -29.872
-5.5 | -0.5732 | 0.01339 | -0.036 | -42.8081
-5 | -0.5229 | 0.00951 | -0.032 | -54.9842
-4.5 | -0.4649 | 0.00806 | -0.0291 | -57.6799
-4 | -0.4014 | 0.00732 | -0.0275 | -54.8361
-3.5 | -0.3354 | 0.00693 | -0.0267 | -48.3983
-3 | -0.2702 | 0.00647 | -0.026 | -41.762
-2.5 | -0.2037 | 0.00624 | -0.0259 | -32.6442
-2 | -0.138 | 0.00597 | -0.0259 | -23.1156
-1.5 | -0.0722 | 0.00569 | -0.0261 | -12.6889
-1 | -0.0141 | 0.0047 | -0.0255 | -3
-0.5 | 0.0411 | 0.0033 | -0.0247 | 12.4545
0 | 0.1083 | 0.00325 | -0.0253 | 33.3231
0.5 | 0.1757 | 0.00324 | -0.0259 | 54.2284
1.5 | 0.289 | 0.00505 | -0.0238 | 57.2277
2 | 0.3401 | 0.0063 | -0.0218 | 53.9841
2.5 | 0.4022 | 0.00672 | -0.0211 | 59.8512
3 | 0.4668 | 0.00699 | -0.0207 | 66.7811
3.5 | 0.5303 | 0.00738 | -0.0198 | 71.8564
4 | 0.5941 | 0.00775 | -0.0187 | 76.6581
4.5 | 0.6544 | 0.00842 | -0.0165 | 77.7197
5 | 0.7142 | 0.00915 | -0.0138 | 78.0546
5.5 | 0.7667 | 0.01051 | -0.0096 | 72.9496
6 | 0.8114 | 0.01446 | -0.0042 | 56.1134
6.5 | 0.8437 | 0.02173 | 0.0018 | 38.8265
7 | 0.8561 | 0.02825 | 0.0094 | 30.3044
7.5 | 0.8427 | 0.03558 | 0.0182 | 23.6847
8 | 0.8072 | 0.0417 | 0.0284 | 19.3573
8.5 | 0.7729 | 0.04789 | 0.0341 | 16.1391
9.5 | 0.7073 | 0.06909 | 0.0252 | 10.2374
10 | 0.6912 | 0.08452 | 0.0126 | 8.1779
10.5 | 0.6797 | 0.09737 | 0.0049 | 6.9806
11 | 0.6749 | 0.10905 | -0.0017 | 6.1889
11.5 | 0.6738 | 0.12057 | -0.008 | 5.5885
12 | 0.6789 | 0.13113 | -0.0136 | 5.1773
12.5 | 0.687 | 0.14135 | -0.0191 | 4.8603
13 | 0.6972 | 0.15148 | -0.0245 | 4.6026
13.5 | 0.7111 | 0.16078 | -0.0297 | 4.4228
14 | 0.7258 | 0.1701 | -0.0348 | 4.2669
14.5 | 0.74 | 0.18022 | -0.0402 | 4.1061
15 | 0.7554 | 0.19074 | -0.0456 | 3.9604
15.5 | 0.7726 | 0.20053 | -0.0509 | 3.8528
16 | 0.7909 | 0.20992 | -0.0561 | 3.7676
16.5 | 0.81 | 0.21933 | -0.0614 | 3.6931
17 | 0.8289 | 0.22811 | -0.0665 | 3.6338
17.5 | 0.8494 | 0.23716 | -0.0718 | 3.5815
18 | 0.8699 | 0.24629 | -0.0771 | 3.532
18.5 | 0.891 | 0.25565 | -0.0824 | 3.4852
19 | 0.913 | 0.26409 | -0.0876 | 3.4572
20 | 0.9537 | 0.28156 | -0.0985 | 3.3872

## 73. Re 5M Mach 0.00 (1)
BIGFOIL.COM POLAR EXPORT
NACA66-110 a=0.8
NACA66-110 a=0.8 |  |  |  | Cl Max: | 0.89 | at alpha= | 9 | deg
JavaFoil+Calcfoil stall+Eppler ext transition |  |  |  | L/D Max: | 105.689 | at alpha= | 6.5 | deg
Re: | 5000000 |  |  | Cd Min: | 0.00309 | at alpha= | 0.5 | deg
Mach: | 0 |  |  | Cl=0 at alpha= | -0.7931 | deg
|  |  |  | @ Cl=0.1, Cd= | 0.0030988
|  |  |  | @ Cl=0.4, Cd= | 0.0061526
|  |  |  | @ Cl=0.6, Cd= | 0.09931
alpha (deg) | Cl | Cd | Cm | Cl/Cd
-13 | -0.552 | 0.08751 | 0 | -6.303
-12.5 | -0.567 | 0.0843 | 0 | -6.726
-12 | -0.581 | 0.07803 | -0.001 | -7.443
-11.5 | -0.592 | 0.07372 | -0.001 | -8.028
-11 | -0.6 | 0.06931 | -0.001 | -8.658
-10.5 | -0.605 | 0.06543 | -0.002 | -9.25
-10 | -0.607 | 0.06136 | -0.002 | -9.891
-9.5 | -0.605 | 0.05666 | -0.003 | -10.676
-9 | -0.599 | 0.05243 | -0.003 | -11.423
-8.5 | -0.589 | 0.04847 | -0.004 | -12.148
-8 | -0.704 | 0.00823 | -0.008 | -85.547
-7.5 | -0.678 | 0.00844 | -0.008 | -80.3
-7 | -0.646 | 0.00798 | -0.009 | -81
-6.5 | -0.61 | 0.00761 | -0.01 | -80.136
-6 | -0.569 | 0.00735 | -0.011 | -77.39
-5.5 | -0.524 | 0.00713 | -0.011 | -73.458
-5 | -0.475 | 0.00687 | -0.012 | -69.149
-4.5 | -0.424 | 0.00661 | -0.013 | -64.096
-4 | -0.37 | 0.00641 | -0.014 | -57.671
-3.5 | -0.314 | 0.0061 | -0.014 | -51.469
-3 | -0.257 | 0.00586 | -0.015 | -43.897
-2.5 | -0.2 | 0.00572 | -0.016 | -34.906
-2 | -0.142 | 0.00558 | -0.017 | -25.387
-1.5 | -0.083 | 0.0054 | -0.017 | -15.383
-1 | -0.024 | 0.0031 | -0.018 | -7.872
-0.5 | 0.034 | 0.00312 | -0.019 | 11.062
0 | 0.093 | 0.0031 | -0.02 | 30.137
0.5 | 0.152 | 0.00309 | -0.02 | 49.287
1 | 0.211 | 0.0031 | -0.021 | 67.898
1.5 | 0.269 | 0.00315 | -0.022 | 85.548
2 | 0.327 | 0.00589 | -0.023 | 55.571
2.5 | 0.385 | 0.0061 | -0.023 | 63.1
3 | 0.442 | 0.0063 | -0.024 | 70.14
3.5 | 0.498 | 0.00655 | -0.025 | 76.018
4 | 0.552 | 0.00622 | -0.026 | 88.763
4.5 | 0.604 | 0.00638 | -0.026 | 94.721
5 | 0.654 | 0.00663 | -0.027 | 98.685
5.5 | 0.7 | 0.00682 | -0.028 | 102.595
6 | 0.742 | 0.00713 | -0.029 | 104.141
6.5 | 0.781 | 0.00739 | -0.029 | 105.689
7 | 0.814 | 0.00923 | -0.03 | 88.164
7.5 | 0.842 | 0.00964 | -0.031 | 87.33
8 | 0.864 | 0.0101 | -0.032 | 85.561
8.5 | 0.88 | 0.01053 | -0.032 | 83.579
9 | 0.89 | 0.01103 | -0.033 | 80.664
9.5 | 0.88 | 0.01232 | -0.033 | 71.413
10 | 0.727 | 0.06059 | -0.017 | 11.998
10.5 | 0.723 | 0.06459 | -0.017 | 11.187
11 | 0.712 | 0.06929 | -0.017 | 10.279
11.5 | 0.692 | 0.07353 | -0.018 | 9.416
12 | 0.669 | 0.07825 | -0.017 | 8.546
12.5 | 0.643 | 0.08349 | -0.017 | 7.701
13 | 0.616 | 0.08838 | -0.018 | 6.965
13.5 | 0.587 | 0.09406 | -0.018 | 6.241
14 | 0.558 | 0.09931 | -0.018 | 5.619

## 74. Re 5M Mach 0.00 (2)
BIGFOIL.COM POLAR EXPORT
NACA66-110 a=0.8
NACA66-110 a=0.8 |  |  |  | Cl Max: | 1.5425 | at alpha= | 17 | deg
XFOIL ncrit=9 |  |  |  | L/D Max: | 98.5146 | at alpha= | 8 | deg
Re: | 5000000 |  |  | Cd Min: | 0.06726 | at alpha= | 19.5 | deg
Mach: | 0 |  |  | Cl=0 at alpha= | -0.84919 | deg
|  |  |  | @ Cl=0.1, Cd= | 0.0029942
|  |  |  | @ Cl=0.4, Cd= | 0.0062684
|  |  |  | @ Cl=0.6, Cd= | 0.0071495
alpha (deg) | Cl | Cd | Cm | Cl/Cd
-18.5 | -1.2582 | 0.0671 | -0.0433 | -18.7511
-18 | -1.3126 | 0.05147 | -0.053 | -25.5022
-17.5 | -1.3563 | 0.04145 | -0.0553 | -32.7214
-17 | -1.3877 | 0.03451 | -0.0535 | -40.2115
-16.5 | -1.4038 | 0.02972 | -0.0499 | -47.2342
-16 | -1.4071 | 0.02637 | -0.0454 | -53.3599
-15.5 | -1.3983 | 0.02412 | -0.0409 | -57.9726
-15 | -1.3859 | 0.02235 | -0.0357 | -62.0089
-14.5 | -1.3628 | 0.02085 | -0.0318 | -65.3621
-13.5 | -1.296 | 0.0179 | -0.0271 | -72.4022
-13 | -1.2573 | 0.01682 | -0.0253 | -74.7503
-12.5 | -1.2166 | 0.01567 | -0.0236 | -77.6388
-12 | -1.1723 | 0.01481 | -0.0225 | -79.156
-11.5 | -1.1257 | 0.01408 | -0.0217 | -79.9503
-11 | -1.0779 | 0.0134 | -0.0211 | -80.4403
-10.5 | -1.0292 | 0.01277 | -0.0206 | -80.5951
-10 | -0.9851 | 0.01134 | -0.0193 | -86.8695
-9.5 | -0.9357 | 0.01063 | -0.0188 | -88.0245
-9 | -0.8846 | 0.01007 | -0.0185 | -87.8451
-8.5 | -0.8328 | 0.00961 | -0.0183 | -86.6597
-8 | -0.7804 | 0.00913 | -0.0182 | -85.4765
-7 | -0.6754 | 0.00813 | -0.018 | -83.075
-6.5 | -0.622 | 0.00773 | -0.018 | -80.4657
-6 | -0.5677 | 0.00738 | -0.0182 | -76.9241
-5.5 | -0.5128 | 0.00712 | -0.0184 | -72.0225
-5 | -0.4583 | 0.00675 | -0.0185 | -67.8963
-4.5 | -0.4031 | 0.00649 | -0.0188 | -62.1109
-4 | -0.3472 | 0.0063 | -0.0192 | -55.1111
-3.5 | -0.2916 | 0.00603 | -0.0195 | -48.3582
-3 | -0.2355 | 0.00587 | -0.02 | -40.1193
-2.5 | -0.1792 | 0.00566 | -0.0204 | -31.6608
-2 | -0.1229 | 0.00548 | -0.0208 | -22.427
-1.5 | -0.0684 | 0.00502 | -0.0211 | -13.6255
-0.5 | 0.0367 | 0.00339 | -0.0213 | 10.826
0 | 0.0919 | 0.00299 | -0.0216 | 30.7358
0.5 | 0.1491 | 0.00302 | -0.0221 | 49.3709
1 | 0.2012 | 0.00372 | -0.022 | 54.086
2 | 0.3017 | 0.00548 | -0.0212 | 55.0547
2.5 | 0.3539 | 0.00606 | -0.021 | 58.3993
3 | 0.4092 | 0.00631 | -0.0212 | 64.8494
3.5 | 0.4643 | 0.00652 | -0.0215 | 71.2117
4 | 0.5193 | 0.00676 | -0.0217 | 76.8195
4.5 | 0.574 | 0.007 | -0.0219 | 82
5 | 0.6279 | 0.00731 | -0.0219 | 85.896
5.5 | 0.6819 | 0.00759 | -0.0219 | 89.8419
6 | 0.7349 | 0.00793 | -0.0218 | 92.6734
6.5 | 0.7869 | 0.00837 | -0.0216 | 94.0143
7 | 0.8395 | 0.0087 | -0.0214 | 96.4943
7.5 | 0.8912 | 0.00909 | -0.0211 | 98.0418
8 | 0.9418 | 0.00956 | -0.0207 | 98.5146
8.5 | 0.9896 | 0.01031 | -0.0197 | 95.9845
9 | 1.0396 | 0.01074 | -0.0192 | 96.797
9.5 | 1.0881 | 0.01125 | -0.0185 | 96.72
10 | 1.1353 | 0.01179 | -0.0175 | 96.2935
10.5 | 1.1803 | 0.01236 | -0.0161 | 95.4935
11 | 1.2203 | 0.01299 | -0.0136 | 93.9415
11.5 | 1.2681 | 0.01412 | -0.0133 | 89.8088
12 | 1.3062 | 0.01551 | -0.0111 | 84.2166
12.5 | 1.3476 | 0.01633 | -0.0095 | 82.523
13 | 1.3881 | 0.01704 | -0.0078 | 81.4613
13.5 | 1.4183 | 0.01808 | -0.0042 | 78.4458
14 | 1.445 | 0.0192 | -0.0003 | 75.2604
14.5 | 1.468 | 0.0207 | 0.0037 | 70.9179
15 | 1.4916 | 0.02213 | 0.0072 | 67.4017
15.5 | 1.5104 | 0.02397 | 0.011 | 63.0121
16 | 1.523 | 0.02633 | 0.0149 | 57.8428
16.5 | 1.5372 | 0.02861 | 0.0182 | 53.7295
17 | 1.5425 | 0.03177 | 0.0216 | 48.5521
17.5 | 1.5399 | 0.03582 | 0.0246 | 42.9899
18 | 1.5392 | 0.04003 | 0.0264 | 38.4512
18.5 | 1.515 | 0.04718 | 0.0274 | 32.1111
19 | 1.4902 | 0.05563 | 0.0259 | 26.7877
19.5 | 1.4559 | 0.06726 | 0.0208 | 21.6459

## 75. Re 5M Mach 0.10 (1)
BIGFOIL.COM POLAR EXPORT
NACA66-110 a=0.8
NACA66-110 a=0.8 |  |  |  | Cl Max: | 0.882 | at alpha= | 9 | deg
JavaFoil+Calcfoil stall+Eppler ext transition |  |  |  | L/D Max: | 104.551 | at alpha= | 6 | deg
Re: | 5000000 |  |  | Cd Min: | 0.00309 | at alpha= | 0 | deg
Mach: | 0.1 |  |  | Cl=0 at alpha= | -0.79167 | deg
|  |  |  | @ Cl=0.1, Cd= | 0.003091
|  |  |  | @ Cl=0.4, Cd= | 0.0061493
|  |  |  | @ Cl=0.6, Cd= | 0.09984
alpha (deg) | Cl | Cd | Cm | Cl/Cd
-13 | -0.521 | 0.08754 | 0 | -5.948
-12.5 | -0.539 | 0.08433 | 0 | -6.396
-12 | -0.557 | 0.07876 | -0.001 | -7.067
-11.5 | -0.571 | 0.07566 | -0.001 | -7.547
-11 | -0.583 | 0.0698 | -0.001 | -8.349
-10.5 | -0.591 | 0.06638 | -0.002 | -8.902
-10 | -0.595 | 0.06184 | -0.002 | -9.628
-9.5 | -0.596 | 0.05732 | -0.003 | -10.398
-9 | -0.592 | 0.05319 | -0.003 | -11.132
-8.5 | -0.583 | 0.04972 | -0.004 | -11.724
-8 | -0.701 | 0.0083 | -0.008 | -84.391
-7.5 | -0.677 | 0.00844 | -0.008 | -80.134
-7 | -0.646 | 0.00804 | -0.009 | -80.364
-6.5 | -0.611 | 0.0077 | -0.01 | -79.344
-6 | -0.57 | 0.00742 | -0.011 | -76.863
-5.5 | -0.525 | 0.00712 | -0.011 | -73.808
-5 | -0.477 | 0.00686 | -0.012 | -69.552
-4.5 | -0.426 | 0.00669 | -0.013 | -63.678
-4 | -0.372 | 0.00639 | -0.014 | -58.103
-3.5 | -0.315 | 0.00608 | -0.014 | -51.877
-3 | -0.258 | 0.00592 | -0.015 | -43.616
-2.5 | -0.201 | 0.0057 | -0.016 | -35.161
-2 | -0.142 | 0.00556 | -0.017 | -25.595
-1.5 | -0.084 | 0.00544 | -0.017 | -15.346
-1 | -0.025 | 0.00314 | -0.018 | -7.815
-0.5 | 0.035 | 0.0031 | -0.019 | 11.167
0 | 0.094 | 0.00309 | -0.02 | 30.371
0.5 | 0.153 | 0.0031 | -0.021 | 49.335
1 | 0.212 | 0.00313 | -0.021 | 67.729
1.5 | 0.271 | 0.00313 | -0.022 | 86.377
2 | 0.329 | 0.00595 | -0.023 | 55.262
2.5 | 0.387 | 0.00609 | -0.024 | 63.442
3 | 0.444 | 0.00635 | -0.024 | 69.897
3.5 | 0.5 | 0.00655 | -0.025 | 76.367
4 | 0.555 | 0.00621 | -0.026 | 89.43
4.5 | 0.607 | 0.00645 | -0.027 | 94.172
5 | 0.656 | 0.00664 | -0.027 | 98.848
5.5 | 0.702 | 0.00692 | -0.028 | 101.523
6 | 0.745 | 0.00712 | -0.029 | 104.551
6.5 | 0.782 | 0.00888 | -0.03 | 88.105
7 | 0.814 | 0.00931 | -0.03 | 87.476
7.5 | 0.841 | 0.00974 | -0.031 | 86.321
8 | 0.861 | 0.01019 | -0.032 | 84.498
8.5 | 0.875 | 0.01064 | -0.032 | 82.211
9 | 0.882 | 0.01113 | -0.033 | 79.173
9.5 | 0.722 | 0.05529 | -0.019 | 13.059
10 | 0.715 | 0.06167 | -0.017 | 11.591
10.5 | 0.708 | 0.06538 | -0.017 | 10.822
11 | 0.694 | 0.06956 | -0.018 | 9.974
11.5 | 0.669 | 0.07392 | -0.017 | 9.057
12 | 0.642 | 0.07879 | -0.017 | 8.146
12.5 | 0.612 | 0.08315 | -0.018 | 7.365
13 | 0.581 | 0.09036 | -0.018 | 6.426
13.5 | 0.548 | 0.0957 | -0.018 | 5.729
14 | 0.516 | 0.09984 | -0.019 | 5.166

## 76. Re 5M Mach 0.10 (2)
BIGFOIL.COM POLAR EXPORT
NACA66-110 a=0.8
NACA66-110 a=0.8 |  |  |  | Cl Max: | 1.491 | at alpha= | 16.5 | deg
XFOIL ncrit=9 |  |  |  | L/D Max: | 97.6253 | at alpha= | 7.5 | deg
Re: | 5000000 |  |  | Cd Min: | 0.07053 | at alpha= | 18.5 | deg
Mach: | 0.1 |  |  | Cl=0 at alpha= | -0.85481 | deg
|  |  |  | @ Cl=0.1, Cd= | 0.0030026
|  |  |  | @ Cl=0.4, Cd= | 0.0062576
|  |  |  | @ Cl=0.6, Cd= | 0.0071552
alpha (deg) | Cl | Cd | Cm | Cl/Cd
-17 | -1.236 | 0.05218 | -0.055 | -23.6872
-16.5 | -1.2989 | 0.04031 | -0.0573 | -32.2228
-16 | -1.3328 | 0.03347 | -0.0546 | -39.8207
-15.5 | -1.3435 | 0.02927 | -0.0504 | -45.9002
-15 | -1.3427 | 0.02633 | -0.0455 | -50.9951
-14.5 | -1.3334 | 0.02425 | -0.0401 | -54.9856
-14 | -1.3161 | 0.02158 | -0.036 | -60.987
-13.5 | -1.2913 | 0.01991 | -0.0318 | -64.8569
-13 | -1.256 | 0.01853 | -0.0292 | -67.782
-12.5 | -1.2197 | 0.01688 | -0.0268 | -72.2571
-12 | -1.1773 | 0.01572 | -0.0251 | -74.8919
-11.5 | -1.1323 | 0.01469 | -0.0238 | -77.0796
-11 | -1.0847 | 0.01386 | -0.0229 | -78.2612
-10.5 | -1.0361 | 0.01312 | -0.0221 | -78.971
-10 | -0.9899 | 0.01187 | -0.0209 | -83.3951
-9.5 | -0.9417 | 0.0109 | -0.02 | -86.3945
-9 | -0.8902 | 0.01029 | -0.0195 | -86.5112
-8.5 | -0.8379 | 0.0098 | -0.0193 | -85.5
-8 | -0.7853 | 0.00927 | -0.019 | -84.7141
-7.5 | -0.7322 | 0.00881 | -0.0188 | -83.1101
-7 | -0.6792 | 0.00827 | -0.0186 | -82.1282
-6 | -0.5711 | 0.00743 | -0.0185 | -76.8641
-5.5 | -0.5159 | 0.00715 | -0.0187 | -72.1538
-5 | -0.4609 | 0.00678 | -0.0188 | -67.9794
-4.5 | -0.4054 | 0.00651 | -0.0191 | -62.2734
-4 | -0.3491 | 0.00631 | -0.0194 | -55.3249
-3.5 | -0.2932 | 0.00604 | -0.0197 | -48.543
-3 | -0.2367 | 0.00587 | -0.0201 | -40.3237
-2.5 | -0.18 | 0.00567 | -0.0206 | -31.746
-2 | -0.1235 | 0.00549 | -0.021 | -22.4954
-1.5 | -0.0686 | 0.00503 | -0.0212 | -13.6382
-1 | -0.0151 | 0.00436 | -0.0214 | -3.4633
-0.5 | 0.0369 | 0.0034 | -0.0214 | 10.8529
0 | 0.0924 | 0.003 | -0.0217 | 30.8
0.5 | 0.1499 | 0.00302 | -0.0223 | 49.6358
1 | 0.2023 | 0.00372 | -0.0221 | 54.3817
1.5 | 0.2525 | 0.00466 | -0.0217 | 54.1845
2 | 0.3032 | 0.0055 | -0.0213 | 55.1273
2.5 | 0.3557 | 0.00607 | -0.021 | 58.5997
3.5 | 0.4667 | 0.00654 | -0.0215 | 71.3609
4 | 0.522 | 0.00678 | -0.0217 | 76.9912
4.5 | 0.5771 | 0.00702 | -0.0218 | 82.208
5 | 0.6313 | 0.00734 | -0.0218 | 86.0082
5.5 | 0.6856 | 0.00762 | -0.0218 | 89.9738
6 | 0.7388 | 0.00799 | -0.0216 | 92.4656
6.5 | 0.7914 | 0.00842 | -0.0213 | 93.9905
7 | 0.8442 | 0.00877 | -0.021 | 96.26
7.5 | 0.8962 | 0.00918 | -0.0207 | 97.6253
8 | 0.9469 | 0.00971 | -0.02 | 97.518
8.5 | 0.9953 | 0.01044 | -0.019 | 95.3352
9 | 1.0455 | 0.01092 | -0.0183 | 95.7418
9.5 | 1.0941 | 0.01149 | -0.0173 | 95.2219
10 | 1.1414 | 0.01209 | -0.0162 | 94.4086
10.5 | 1.1865 | 0.0127 | -0.0145 | 93.4252
11 | 1.2269 | 0.01347 | -0.012 | 91.0839
11.5 | 1.2707 | 0.01503 | -0.0107 | 84.5442
12 | 1.3122 | 0.01607 | -0.0089 | 81.6553
12.5 | 1.3524 | 0.01705 | -0.0068 | 79.3196
13 | 1.3884 | 0.01804 | -0.004 | 76.9623
13.5 | 1.414 | 0.01935 | 0.0005 | 73.0749
14 | 1.437 | 0.02091 | 0.0049 | 68.7231
14.5 | 1.455 | 0.02287 | 0.0095 | 63.6205
15 | 1.4734 | 0.02481 | 0.0135 | 59.3873
15.5 | 1.4847 | 0.02735 | 0.0177 | 54.2852
16 | 1.4837 | 0.03099 | 0.0222 | 47.8767
16.5 | 1.491 | 0.03412 | 0.0252 | 43.6987
17 | 1.4792 | 0.03925 | 0.0282 | 37.6866
17.5 | 1.4521 | 0.04655 | 0.0296 | 31.1944
18 | 1.4383 | 0.05343 | 0.0288 | 26.9193
18.5 | 1.3678 | 0.07053 | 0.0208 | 19.3932

## 77. Re 5M Mach 0.25 (1)
BIGFOIL.COM POLAR EXPORT
NACA66-110 a=0.8
NACA66-110 a=0.8 |  |  |  | Cl Max: | 0.826 | at alpha= | 7.5 | deg
JavaFoil+Calcfoil stall+Eppler ext transition |  |  |  | L/D Max: | 100.755 | at alpha= | 5.5 | deg
Re: | 5000000 |  |  | Cd Min: | 0.00308 | at alpha= | -0.5 | deg
Mach: | 0.25 |  |  | Cl=0 at alpha= | -0.79508 | deg
|  |  |  | @ Cl=0.1, Cd= | 0.0031187
|  |  |  | @ Cl=0.4, Cd= | 0.08823
|  |  |  | @ Cl=0.6, Cd= | 0.08823
alpha (deg) | Cl | Cd | Cm | Cl/Cd
-12.5 | -0.28 | 0.08385 | -0.001 | -3.342
-12 | -0.335 | 0.08017 | -0.001 | -4.182
-11.5 | -0.385 | 0.07517 | -0.001 | -5.119
-11 | -0.429 | 0.07178 | -0.002 | -5.973
-10.5 | -0.466 | 0.06757 | -0.002 | -6.901
-10 | -0.497 | 0.06389 | -0.002 | -7.784
-9.5 | -0.521 | 0.06061 | -0.003 | -8.593
-9 | -0.536 | 0.05644 | -0.003 | -9.502
-8.5 | -0.544 | 0.05228 | -0.003 | -10.407
-8 | -0.545 | 0.04721 | -0.004 | -11.551
-7.5 | -0.661 | 0.00814 | -0.009 | -81.183
-7 | -0.641 | 0.00836 | -0.009 | -76.686
-6.5 | -0.612 | 0.00794 | -0.01 | -77.099
-6 | -0.576 | 0.00756 | -0.011 | -76.202
-5.5 | -0.534 | 0.00732 | -0.012 | -72.922
-5 | -0.487 | 0.00705 | -0.012 | -69.097
-4.5 | -0.436 | 0.00677 | -0.013 | -64.355
-4 | -0.381 | 0.00639 | -0.014 | -59.577
-3.5 | -0.324 | 0.00616 | -0.015 | -52.564
-3 | -0.265 | 0.00597 | -0.016 | -44.392
-2.5 | -0.206 | 0.00577 | -0.016 | -35.712
-2 | -0.146 | 0.00562 | -0.017 | -25.987
-1.5 | -0.086 | 0.00542 | -0.018 | -15.838
-1 | -0.025 | 0.00311 | -0.019 | -8.1
-0.5 | 0.036 | 0.00308 | -0.02 | 11.537
0 | 0.096 | 0.00312 | -0.02 | 30.918
0.5 | 0.157 | 0.0031 | -0.021 | 50.733
1 | 0.218 | 0.00311 | -0.022 | 69.872
1.5 | 0.278 | 0.00314 | -0.023 | 88.494
2 | 0.338 | 0.00598 | -0.023 | 56.465
2.5 | 0.397 | 0.00613 | -0.024 | 64.743
3 | 0.456 | 0.00641 | -0.025 | 71.04
3.5 | 0.513 | 0.00613 | -0.026 | 83.673
4 | 0.569 | 0.00632 | -0.027 | 90.067
4.5 | 0.621 | 0.00657 | -0.027 | 94.478
5 | 0.67 | 0.00678 | -0.028 | 98.856
5.5 | 0.714 | 0.00709 | -0.029 | 100.755
6 | 0.753 | 0.00874 | -0.03 | 86.171
6.5 | 0.785 | 0.0092 | -0.03 | 85.355
7 | 0.81 | 0.00968 | -0.031 | 83.708
7.5 | 0.826 | 0.01017 | -0.032 | 81.208
8 | 0.677 | 0.04774 | -0.017 | 14.176
8.5 | 0.675 | 0.0504 | -0.018 | 13.386
9 | 0.661 | 0.05523 | -0.017 | 11.969
9.5 | 0.641 | 0.05927 | -0.016 | 10.81
10 | 0.613 | 0.06328 | -0.017 | 9.686
10.5 | 0.577 | 0.06806 | -0.017 | 8.476
11 | 0.531 | 0.07262 | -0.017 | 7.311
11.5 | 0.467 | 0.0906 | -0.015 | 5.152
12 | 0.399 | 0.08218 | -0.018 | 4.854
12.5 | 0.324 | 0.08823 | -0.018 | 3.668

## 78. Re 5M Mach 0.25 (2)
BIGFOIL.COM POLAR EXPORT
NACA66-110 a=0.8
NACA66-110 a=0.8 |  |  |  | Cl Max: | 1.2191 | at alpha= | 11 | deg
XFOIL ncrit=9 |  |  |  | L/D Max: | 94.3275 | at alpha= | 7 | deg
Re: | 5000000 |  |  | Cd Min: | 0.18664 | at alpha= | 16 | deg
Mach: | 0.25 |  |  | Cl=0 at alpha= | -99 | deg
|  |  |  | @ Cl=0.1, Cd= | 0.0030115
|  |  |  | @ Cl=0.4, Cd= | 0.006279
|  |  |  | @ Cl=0.6, Cd= | 0.007206
alpha (deg) | Cl | Cd | Cm | Cl/Cd
0 | 0.0954 | 0.00301 | -0.0224 | 31.6944
0.5 | 0.1547 | 0.00303 | -0.0229 | 51.0561
1 | 0.2083 | 0.00375 | -0.0227 | 55.5467
1.5 | 0.2592 | 0.00474 | -0.0221 | 54.6835
2 | 0.3106 | 0.00564 | -0.0215 | 55.0709
2.5 | 0.3653 | 0.00614 | -0.0213 | 59.4951
3 | 0.4227 | 0.00637 | -0.0214 | 66.3579
3.5 | 0.4798 | 0.00664 | -0.0215 | 72.259
4 | 0.537 | 0.00686 | -0.0216 | 78.2799
5 | 0.6499 | 0.00748 | -0.0212 | 86.885
5.5 | 0.706 | 0.00783 | -0.0209 | 90.166
6 | 0.76 | 0.00835 | -0.0201 | 91.018
6.5 | 0.8153 | 0.00876 | -0.0195 | 93.0708
7 | 0.8697 | 0.00922 | -0.0186 | 94.3275
7.5 | 0.9225 | 0.00985 | -0.0174 | 93.6548
8.5 | 1.0231 | 0.01159 | -0.0138 | 88.2744
9 | 1.0726 | 0.01253 | -0.0119 | 85.6026
9.5 | 1.1211 | 0.01354 | -0.0096 | 82.7991
10 | 1.1663 | 0.01484 | -0.0069 | 78.5916
10.5 | 1.1927 | 0.0181 | -0.0014 | 65.895
11 | 1.2191 | 0.02214 | 0.0029 | 55.0632
11.5 | 1.14 | 0.03586 | 0.0175 | 31.7903
12 | 1.0575 | 0.04665 | 0.0278 | 22.6688
12.5 | 1.0037 | 0.0561 | 0.0302 | 17.8913
13 | 0.9555 | 0.06743 | 0.0266 | 14.1703
13.5 | 0.9016 | 0.08969 | 0.0098 | 10.0524
14 | 0.7744 | 0.13256 | -0.016 | 5.8419
14.5 | 0.7372 | 0.15511 | -0.027 | 4.7528
15 | 0.7409 | 0.16623 | -0.0326 | 4.4571
15.5 | 0.7468 | 0.17706 | -0.0379 | 4.2178
16 | 0.7569 | 0.18664 | -0.0428 | 4.0554

## 79. Re 5M Mach 0.50 (1)
BIGFOIL.COM POLAR EXPORT
NACA66-110 a=0.8
NACA66-110 a=0.8 |  |  |  | Cl Max: | 1.092 | at alpha= | 20 | deg
JavaFoil+Calcfoil stall+Eppler ext transition |  |  |  | L/D Max: | 98.587 | at alpha= | 1.5 | deg
Re: | 5000000 |  |  | Cd Min: | 0.00309 | at alpha= | -0.5 | deg
Mach: | 0.5 |  |  | Cl=0 at alpha= | -0.79412 | deg
|  |  |  | @ Cl=0.1, Cd= | 0.0030988
|  |  |  | @ Cl=0.4, Cd= | 0.040652
|  |  |  | @ Cl=0.6, Cd= | 0.068403
alpha (deg) | Cl | Cd | Cm | Cl/Cd
-20 | -1.023 | 0.15668 | 0.006 | -6.532
-19.5 | -1 | 0.15377 | 0.006 | -6.504
-19 | -0.972 | 0.14839 | 0.005 | -6.551
-18.5 | -0.944 | 0.14466 | 0.004 | -6.525
-18 | -0.918 | 0.13966 | 0.004 | -6.57
-17.5 | -0.892 | 0.13561 | 0.004 | -6.576
-17 | -0.867 | 0.13073 | 0.003 | -6.631
-16.5 | -0.839 | 0.12624 | 0.003 | -6.649
-16 | -0.812 | 0.12161 | 0.002 | -6.676
-15.5 | -0.786 | 0.11835 | 0.002 | -6.64
-15 | -0.76 | 0.11167 | 0.001 | -6.805
-14.5 | -0.734 | 0.11036 | 0.001 | -6.648
-14 | -0.706 | 0.1024 | 0.001 | -6.899
-13.5 | -0.68 | 0.09382 | 0 | -7.252
-13 | -0.655 | 0.08606 | 0 | -7.606
-12.5 | -0.628 | 0.07996 | -0.001 | -7.86
-12 | -0.603 | 0.07365 | -0.001 | -8.185
-11.5 | -0.574 | 0.08547 | -0.001 | -6.712
-11 | -0.547 | 0.07496 | -0.002 | -7.297
-10.5 | -0.521 | 0.0681 | -0.002 | -7.647
-10 | -0.495 | 0.06196 | -0.003 | -7.989
-9.5 | -0.47 | 0.05638 | -0.003 | -8.341
-9 | -0.539 | 0.0117 | -0.007 | -46.034
-8.5 | -0.414 | 0.05518 | -0.004 | -7.494
-8 | -0.386 | 0.05527 | -0.004 | -6.991
-7.5 | -0.36 | 0.04859 | -0.004 | -7.405
-7 | -0.334 | 0.0455 | -0.005 | -7.331
-6.5 | -0.38 | 0.00932 | -0.011 | -40.703
-6 | -0.279 | 0.0422 | -0.005 | -6.62
-5.5 | -0.411 | 0.03848 | -0.006 | -10.676
-5 | -0.508 | 0.00708 | -0.014 | -71.766
-4.5 | -0.471 | 0.00672 | -0.015 | -70.079
-4 | -0.418 | 0.00684 | -0.016 | -61.117
-3.5 | -0.358 | 0.00652 | -0.017 | -54.883
-3 | -0.295 | 0.00623 | -0.017 | -47.292
-2.5 | -0.229 | 0.00596 | -0.018 | -38.495
-2 | -0.163 | 0.00572 | -0.019 | -28.507
-1.5 | -0.096 | 0.00558 | -0.02 | -17.176
-1 | -0.028 | 0.00312 | -0.021 | -9.026
-0.5 | 0.04 | 0.00309 | -0.022 | 12.869
0 | 0.108 | 0.0031 | -0.023 | 34.756
0.5 | 0.176 | 0.00311 | -0.024 | 56.43
1 | 0.243 | 0.00312 | -0.024 | 78.04
1.5 | 0.31 | 0.00315 | -0.025 | 98.587
2 | 0.377 | 0.00573 | -0.026 | 65.676
2.5 | 0.442 | 0.00602 | -0.027 | 73.404
3 | 0.506 | 0.00627 | -0.028 | 80.671
3.5 | 0.568 | 0.00771 | -0.029 | 73.585
4 | 0.625 | 0.00808 | -0.03 | 77.321
4.5 | 0.672 | 0.00855 | -0.03 | 78.573
5 | 0.704 | 0.00911 | -0.031 | 77.186
5.5 | 0.567 | 0.03775 | -0.016 | 15.032
6 | 0.363 | 0.04063 | -0.015 | 8.936
6.5 | 0.389 | 0.04357 | -0.016 | 8.938
7 | 0.512 | 0.01094 | -0.035 | 46.767
7.5 | 0.443 | 0.04804 | -0.017 | 9.217
8 | 0.469 | 0.05309 | -0.017 | 8.826
8.5 | 0.495 | 0.06034 | -0.017 | 8.202
9 | 0.638 | 0.01327 | -0.038 | 48.083
9.5 | 0.66 | 0.01525 | -0.038 | 43.256
10 | 0.576 | 0.06224 | -0.021 | 9.255
10.5 | 0.601 | 0.06866 | -0.02 | 8.753
11 | 0.627 | 0.07696 | -0.02 | 8.142
11.5 | 0.653 | 0.07965 | -0.021 | 8.204
12 | 0.682 | 0.07473 | -0.024 | 9.131
12.5 | 0.707 | 0.08133 | -0.023 | 8.691
13 | 0.732 | 0.0887 | -0.023 | 8.253
13.5 | 0.757 | 0.09803 | -0.024 | 7.727
14 | 0.784 | 0.10563 | -0.025 | 7.422
14.5 | 0.81 | 0.10845 | -0.025 | 7.466
15 | 0.835 | 0.11191 | -0.025 | 7.463
15.5 | 0.86 | 0.11829 | -0.026 | 7.274
16 | 0.888 | 0.1215 | -0.027 | 7.31
16.5 | 0.915 | 0.13023 | -0.028 | 7.025
17 | 0.939 | 0.12827 | -0.028 | 7.318
17.5 | 0.964 | 0.13261 | -0.029 | 7.271
18 | 0.991 | 0.13732 | -0.03 | 7.216
18.5 | 1.02 | 0.14355 | -0.032 | 7.102
19 | 1.042 | 0.14755 | -0.031 | 7.062
19.5 | 1.067 | 0.15255 | -0.032 | 6.997
20 | 1.092 | 0.1591 | -0.032 | 6.866

## 80. Re 5M Mach 0.50 (2)
BIGFOIL.COM POLAR EXPORT
NACA66-110 a=0.8
NACA66-110 a=0.8 |  |  |  | Cl Max: | 0.9543 | at alpha= | 20 | deg
XFOIL ncrit=9 |  |  |  | L/D Max: | 84.6316 | at alpha= | 5 | deg
Re: | 5000000 |  |  | Cd Min: | 0.28203 | at alpha= | 20 | deg
Mach: | 0.5 |  |  | Cl=0 at alpha= | -0.89142 | deg
|  |  |  | @ Cl=0.1, Cd= | 0.0031393
|  |  |  | @ Cl=0.4, Cd= | 0.0064134
|  |  |  | @ Cl=0.6, Cd= | 0.0074503
alpha (deg) | Cl | Cd | Cm | Cl/Cd
-20 | -0.8334 | 0.27056 | 0.0635 | -3.0803
-19.5 | -0.8115 | 0.26204 | 0.0582 | -3.0969
-19 | -0.7899 | 0.25337 | 0.0529 | -3.1176
-18.5 | -0.7683 | 0.2448 | 0.0477 | -3.1385
-18 | -0.7471 | 0.23609 | 0.0426 | -3.1645
-17.5 | -0.7272 | 0.22759 | 0.0374 | -3.1952
-17 | -0.707 | 0.21831 | 0.0324 | -3.2385
-16.5 | -0.687 | 0.20939 | 0.0273 | -3.281
-16 | -0.6668 | 0.2008 | 0.0224 | -3.3207
-15.5 | -0.6464 | 0.19262 | 0.0176 | -3.3558
-15 | -0.6273 | 0.18392 | 0.0127 | -3.4107
-14.5 | -0.6099 | 0.17472 | 0.0079 | -3.4907
-14 | -0.5938 | 0.16549 | 0.003 | -3.5881
-13.5 | -0.5786 | 0.15623 | -0.0018 | -3.7035
-13 | -0.5637 | 0.14734 | -0.0064 | -3.8258
-12 | -0.5345 | 0.12712 | -0.019 | -4.2047
-11.5 | -0.5266 | 0.11752 | -0.0242 | -4.4809
-11 | -0.5183 | 0.10881 | -0.0284 | -4.7633
-10 | -0.5175 | 0.08905 | -0.0391 | -5.8113
-9.5 | -0.523 | 0.07875 | -0.0452 | -6.6413
-9 | -0.5325 | 0.06784 | -0.0525 | -7.8494
-8.5 | -0.5489 | 0.0563 | -0.0624 | -9.7496
-8 | -0.5824 | 0.0479 | -0.0641 | -12.1587
-7.5 | -0.6133 | 0.04226 | -0.0582 | -14.5125
-7 | -0.6269 | 0.03508 | -0.053 | -17.8706
-6.5 | -0.627 | 0.0274 | -0.0469 | -22.8832
-6 | -0.615 | 0.01915 | -0.0403 | -32.1149
-5 | -0.5305 | 0.00872 | -0.0309 | -60.8372
-4.5 | -0.4691 | 0.00766 | -0.0284 | -61.2402
-4 | -0.4055 | 0.00689 | -0.0267 | -58.8534
-3.5 | -0.3387 | 0.00654 | -0.0261 | -51.789
-3 | -0.2727 | 0.00619 | -0.0256 | -44.0549
-2.5 | -0.2058 | 0.00594 | -0.0256 | -34.6465
-2 | -0.1394 | 0.00571 | -0.0257 | -24.4133
-1.5 | -0.0733 | 0.00551 | -0.0259 | -13.3031
-1 | -0.0124 | 0.00473 | -0.0256 | -2.6216
-0.5 | 0.0447 | 0.00353 | -0.0251 | 12.6629
0 | 0.1084 | 0.00308 | -0.0253 | 35.1948
0.5 | 0.1758 | 0.00308 | -0.026 | 57.0779
1 | 0.2347 | 0.00388 | -0.0253 | 60.4897
2 | 0.3413 | 0.00613 | -0.022 | 55.677
2.5 | 0.4055 | 0.00644 | -0.0217 | 62.9658
3 | 0.4702 | 0.00672 | -0.0213 | 69.9702
3.5 | 0.5348 | 0.00703 | -0.0206 | 76.074
4 | 0.5987 | 0.00744 | -0.0195 | 80.4704
4.5 | 0.6616 | 0.00794 | -0.0177 | 83.3249
5 | 0.7236 | 0.00855 | -0.0154 | 84.6316
5.5 | 0.7764 | 0.00989 | -0.0111 | 78.5035
6 | 0.8206 | 0.01325 | -0.0055 | 61.9321
6.5 | 0.8575 | 0.01986 | 0.0001 | 43.1772
7.5 | 0.8485 | 0.03535 | 0.0176 | 24.0028
8 | 0.8145 | 0.04137 | 0.0278 | 19.6882
8.5 | 0.7787 | 0.04775 | 0.0336 | 16.3079
9 | 0.7388 | 0.05599 | 0.0349 | 13.1952
10 | 0.6951 | 0.08355 | 0.0135 | 8.3196
10.5 | 0.6864 | 0.09574 | 0.006 | 7.1694
11 | 0.6821 | 0.10723 | -0.0007 | 6.3611
11.5 | 0.6829 | 0.11812 | -0.0068 | 5.7814
12 | 0.6873 | 0.12865 | -0.0126 | 5.3424
12.5 | 0.6947 | 0.13888 | -0.0182 | 5.0022
13 | 0.6995 | 0.15046 | -0.0244 | 4.6491
13.5 | 0.7122 | 0.1603 | -0.0296 | 4.4429
14 | 0.7258 | 0.17027 | -0.0349 | 4.2626
14.5 | 0.7403 | 0.18041 | -0.0403 | 4.1034
15 | 0.7572 | 0.18998 | -0.0455 | 3.9857
15.5 | 0.7747 | 0.19944 | -0.0507 | 3.8844
16 | 0.7916 | 0.20986 | -0.0562 | 3.772
16.5 | 0.8106 | 0.21935 | -0.0614 | 3.6955
17 | 0.8292 | 0.2284 | -0.0667 | 3.6305
17.5 | 0.8498 | 0.2375 | -0.072 | 3.5781
18 | 0.8705 | 0.2467 | -0.0773 | 3.5286
18.5 | 0.8928 | 0.25468 | -0.0823 | 3.5056
19 | 0.9135 | 0.26379 | -0.0877 | 3.463
19.5 | 0.9342 | 0.2733 | -0.0931 | 3.4182
20 | 0.9543 | 0.28203 | -0.0986 | 3.3837

## 81. Re 6M Mach 0.00 (1)
BIGFOIL.COM POLAR EXPORT
NACA66-110 a=0.8
NACA66-110 a=0.8 |  |  |  | Cl Max: | 0.894 | at alpha= | 9.5 | deg
JavaFoil+Calcfoil stall+Eppler ext transition |  |  |  | L/D Max: | 108.924 | at alpha= | 6.5 | deg
Re: | 6000000 |  |  | Cd Min: | 0.00303 | at alpha= | -1 | deg
Mach: | 0 |  |  | Cl=0 at alpha= | -0.7931 | deg
|  |  |  | @ Cl=0.1, Cd= | 0.0030312
|  |  |  | @ Cl=0.4, Cd= | 0.0059647
|  |  |  | @ Cl=0.6, Cd= | 0.10346
alpha (deg) | Cl | Cd | Cm | Cl/Cd
-13.5 | -0.535 | 0.09265 | 0 | -5.775
-13 | -0.552 | 0.08683 | 0 | -6.356
-12.5 | -0.567 | 0.08434 | 0 | -6.724
-12 | -0.581 | 0.07739 | -0.001 | -7.51
-11.5 | -0.593 | 0.07227 | -0.001 | -8.199
-11 | -0.6 | 0.06877 | -0.001 | -8.732
-10.5 | -0.606 | 0.06501 | -0.002 | -9.319
-10 | -0.607 | 0.06075 | -0.002 | -9.996
-9.5 | -0.606 | 0.0555 | -0.003 | -10.921
-9 | -0.603 | 0.05006 | -0.004 | -12.043
-8.5 | -0.724 | 0.00833 | -0.007 | -86.864
-8 | -0.704 | 0.008 | -0.008 | -87.972
-7.5 | -0.678 | 0.00816 | -0.008 | -83.032
-7 | -0.646 | 0.00779 | -0.009 | -83.034
-6.5 | -0.61 | 0.00742 | -0.01 | -82.151
-6 | -0.569 | 0.00717 | -0.011 | -79.373
-5.5 | -0.524 | 0.00689 | -0.011 | -76.013
-5 | -0.475 | 0.00664 | -0.012 | -71.597
-4.5 | -0.424 | 0.00645 | -0.013 | -65.74
-4 | -0.37 | 0.00623 | -0.014 | -59.337
-3.5 | -0.314 | 0.00594 | -0.014 | -52.889
-3 | -0.257 | 0.0057 | -0.015 | -45.12
-2.5 | -0.2 | 0.00556 | -0.016 | -35.898
-2 | -0.142 | 0.00542 | -0.017 | -26.12
-1.5 | -0.083 | 0.00525 | -0.017 | -15.842
-1 | -0.024 | 0.00303 | -0.018 | -8.044
-0.5 | 0.034 | 0.00304 | -0.019 | 11.341
0 | 0.093 | 0.00303 | -0.02 | 30.804
0.5 | 0.152 | 0.00304 | -0.02 | 50.018
1 | 0.211 | 0.00305 | -0.021 | 69.12
1.5 | 0.269 | 0.00352 | -0.022 | 76.432
2 | 0.327 | 0.00572 | -0.023 | 57.201
2.5 | 0.385 | 0.00592 | -0.023 | 65.008
3 | 0.442 | 0.00609 | -0.024 | 72.518
3.5 | 0.498 | 0.00635 | -0.025 | 78.428
4 | 0.552 | 0.00653 | -0.026 | 84.586
4.5 | 0.605 | 0.00621 | -0.026 | 97.403
5 | 0.654 | 0.00644 | -0.027 | 101.548
5.5 | 0.7 | 0.00663 | -0.028 | 105.631
6 | 0.743 | 0.00692 | -0.029 | 107.307
6.5 | 0.781 | 0.00717 | -0.029 | 108.924
7 | 0.814 | 0.00893 | -0.03 | 91.23
7.5 | 0.842 | 0.00933 | -0.031 | 90.273
8 | 0.864 | 0.00981 | -0.032 | 88.08
8.5 | 0.881 | 0.01022 | -0.032 | 86.161
9 | 0.891 | 0.0107 | -0.033 | 83.238
9.5 | 0.894 | 0.0112 | -0.034 | 79.792
10 | 0.728 | 0.05981 | -0.018 | 12.178
10.5 | 0.724 | 0.0631 | -0.018 | 11.479
11 | 0.713 | 0.06809 | -0.018 | 10.464
11.5 | 0.693 | 0.07233 | -0.018 | 9.579
12 | 0.669 | 0.0778 | -0.018 | 8.603
12.5 | 0.643 | 0.08215 | -0.018 | 7.832
13 | 0.616 | 0.0875 | -0.018 | 7.038
13.5 | 0.587 | 0.09356 | -0.018 | 6.277
14 | 0.558 | 0.09898 | -0.019 | 5.64
14.5 | 0.529 | 0.10346 | -0.019 | 5.116

## 82. Re 6M Mach 0.00 (2)
BIGFOIL.COM POLAR EXPORT
NACA66-110 a=0.8
NACA66-110 a=0.8 |  |  |  | Cl Max: | 1.5727 | at alpha= | 17.5 | deg
XFOIL ncrit=9 |  |  |  | L/D Max: | 102.559 | at alpha= | 9 | deg
Re: | 6000000 |  |  | Cd Min: | 0.07815 | at alpha= | 20 | deg
Mach: | 0 |  |  | Cl=0 at alpha= | -0.85767 | deg
|  |  |  | @ Cl=0.1, Cd= | 0.0029184
|  |  |  | @ Cl=0.4, Cd= | 0.0060511
|  |  |  | @ Cl=0.6, Cd= | 0.0068991
alpha (deg) | Cl | Cd | Cm | Cl/Cd
-18.5 | -1.2388 | 0.07089 | -0.0405 | -17.475
-18 | -1.3144 | 0.05108 | -0.0533 | -25.7322
-17.5 | -1.3603 | 0.04093 | -0.0555 | -33.2348
-17 | -1.3788 | 0.03521 | -0.054 | -39.1593
-16.5 | -1.4194 | 0.02855 | -0.0488 | -49.7163
-16 | -1.4249 | 0.02518 | -0.0437 | -56.5886
-15.5 | -1.4212 | 0.02274 | -0.0381 | -62.4978
-15 | -1.4088 | 0.02101 | -0.0325 | -67.0538
-14.5 | -1.376 | 0.01928 | -0.0306 | -71.3693
-14 | -1.3484 | 0.01779 | -0.0269 | -75.7954
-13.5 | -1.312 | 0.01656 | -0.0248 | -79.2271
-13 | -1.2711 | 0.01552 | -0.0232 | -81.9008
-12.5 | -1.2284 | 0.01452 | -0.0219 | -84.6006
-12 | -1.1827 | 0.01372 | -0.0209 | -86.2026
-11.5 | -1.135 | 0.01306 | -0.0203 | -86.9066
-11 | -1.0865 | 0.01244 | -0.0197 | -87.3392
-10.5 | -1.0368 | 0.01186 | -0.0194 | -87.4199
-10 | -0.9882 | 0.01109 | -0.0188 | -89.1073
-9.5 | -0.94 | 0.01015 | -0.018 | -92.6108
-9 | -0.8892 | 0.00956 | -0.0177 | -93.0126
-8.5 | -0.8371 | 0.00908 | -0.0176 | -92.1916
-7.5 | -0.7312 | 0.00825 | -0.0175 | -88.6303
-7 | -0.677 | 0.00798 | -0.0177 | -84.8371
-6.5 | -0.6243 | 0.00742 | -0.0176 | -84.1375
-6 | -0.57 | 0.00708 | -0.0177 | -80.5085
-5.5 | -0.515 | 0.00681 | -0.018 | -75.6241
-5 | -0.4598 | 0.00654 | -0.0183 | -70.3058
-4.5 | -0.4046 | 0.00626 | -0.0185 | -64.6326
-4 | -0.3487 | 0.00606 | -0.019 | -57.5413
-3.5 | -0.2928 | 0.00585 | -0.0193 | -50.0513
-3 | -0.2365 | 0.00565 | -0.0198 | -41.8584
-2.5 | -0.1801 | 0.0055 | -0.0202 | -32.7455
-2 | -0.1236 | 0.00532 | -0.0207 | -23.2331
-0.5 | 0.0387 | 0.00364 | -0.0214 | 10.6319
0 | 0.092 | 0.00291 | -0.0216 | 31.6151
0.5 | 0.1488 | 0.00297 | -0.0221 | 50.101
1 | 0.1991 | 0.00394 | -0.0217 | 50.533
1.5 | 0.2502 | 0.00474 | -0.0215 | 52.7848
2 | 0.3018 | 0.00543 | -0.0213 | 55.5801
2.5 | 0.3553 | 0.00589 | -0.0212 | 60.3226
3 | 0.4108 | 0.00609 | -0.0215 | 67.4548
3.5 | 0.466 | 0.00633 | -0.0218 | 73.6177
4 | 0.5213 | 0.00652 | -0.0221 | 79.954
4.5 | 0.576 | 0.00678 | -0.0222 | 84.9558
5 | 0.6304 | 0.00705 | -0.0224 | 89.4184
5.5 | 0.6845 | 0.00732 | -0.0224 | 93.5109
6 | 0.7373 | 0.00772 | -0.0223 | 95.5052
6.5 | 0.7906 | 0.00801 | -0.0223 | 98.7016
7 | 0.8434 | 0.00835 | -0.0222 | 101.006
7.5 | 0.8952 | 0.00875 | -0.0219 | 102.3086
8 | 0.9454 | 0.00929 | -0.0213 | 101.7653
8.5 | 0.9956 | 0.00979 | -0.0208 | 101.6956
9 | 1.0461 | 0.0102 | -0.0204 | 102.5588
9.5 | 1.0954 | 0.01069 | -0.0198 | 102.4696
10 | 1.1432 | 0.01125 | -0.019 | 101.6178
10.5 | 1.1895 | 0.01186 | -0.0179 | 100.2951
11 | 1.232 | 0.01264 | -0.016 | 97.4684
11.5 | 1.2747 | 0.01362 | -0.0144 | 93.5903
12 | 1.3181 | 0.01444 | -0.013 | 91.2812
12.5 | 1.3607 | 0.0152 | -0.0116 | 89.5197
13 | 1.4022 | 0.0159 | -0.01 | 88.1887
13.5 | 1.4377 | 0.01687 | -0.0074 | 85.2223
14 | 1.4649 | 0.0179 | -0.0033 | 81.838
14.5 | 1.4902 | 0.01915 | 0.0007 | 77.8172
15 | 1.5145 | 0.0205 | 0.0044 | 73.878
15.5 | 1.5355 | 0.02212 | 0.0082 | 69.4168
16 | 1.5487 | 0.02438 | 0.0124 | 63.5234
16.5 | 1.5643 | 0.02649 | 0.0158 | 59.0525
17 | 1.5707 | 0.02943 | 0.0196 | 53.3707
17.5 | 1.5727 | 0.03291 | 0.0229 | 47.7879
18 | 1.5686 | 0.0372 | 0.0256 | 42.1667
18.5 | 1.5481 | 0.04355 | 0.0274 | 35.5476
19 | 1.527 | 0.05091 | 0.0272 | 29.9941
19.5 | 1.4961 | 0.06094 | 0.024 | 24.5504
20 | 1.4372 | 0.07815 | 0.0145 | 18.3903

## 83. Re 6M Mach 0.10 (1)
BIGFOIL.COM POLAR EXPORT
NACA66-110 a=0.8
NACA66-110 a=0.8 |  |  |  | Cl Max: | 0.883 | at alpha= | 9 | deg
JavaFoil+Calcfoil stall+Eppler ext transition |  |  |  | L/D Max: | 107.737 | at alpha= | 6 | deg
Re: | 6000000 |  |  | Cd Min: | 0.00301 | at alpha= | 0 | deg
Mach: | 0.1 |  |  | Cl=0 at alpha= | -0.79167 | deg
|  |  |  | @ Cl=0.1, Cd= | 0.0030131
|  |  |  | @ Cl=0.4, Cd= | 0.005967
|  |  |  | @ Cl=0.6, Cd= | 0.09996
alpha (deg) | Cl | Cd | Cm | Cl/Cd
-13.5 | -0.501 | 0.09211 | 0 | -5.435
-13 | -0.521 | 0.08701 | 0 | -5.987
-12.5 | -0.54 | 0.08393 | 0 | -6.428
-12 | -0.557 | 0.07786 | -0.001 | -7.152
-11.5 | -0.571 | 0.07515 | -0.001 | -7.6
-11 | -0.583 | 0.06975 | -0.001 | -8.359
-10.5 | -0.591 | 0.06559 | -0.002 | -9.016
-10 | -0.596 | 0.06109 | -0.002 | -9.755
-9.5 | -0.597 | 0.05628 | -0.003 | -10.605
-9 | -0.594 | 0.05188 | -0.003 | -11.446
-8.5 | -0.714 | 0.00951 | -0.007 | -75.073
-8 | -0.701 | 0.00805 | -0.008 | -87.052
-7.5 | -0.677 | 0.00818 | -0.008 | -82.728
-7 | -0.646 | 0.00778 | -0.009 | -83.047
-6.5 | -0.611 | 0.00743 | -0.01 | -82.2
-6 | -0.57 | 0.00718 | -0.011 | -79.482
-5.5 | -0.526 | 0.00694 | -0.011 | -75.691
-5 | -0.477 | 0.00669 | -0.012 | -71.338
-4.5 | -0.426 | 0.0065 | -0.013 | -65.491
-4 | -0.372 | 0.00623 | -0.014 | -59.632
-3.5 | -0.315 | 0.00592 | -0.014 | -53.311
-3 | -0.258 | 0.00576 | -0.015 | -44.84
-2.5 | -0.201 | 0.00555 | -0.016 | -36.163
-2 | -0.142 | 0.00542 | -0.017 | -26.233
-1.5 | -0.084 | 0.00528 | -0.017 | -15.804
-1 | -0.025 | 0.00305 | -0.018 | -8.053
-0.5 | 0.035 | 0.00303 | -0.019 | 11.443
0 | 0.094 | 0.00301 | -0.02 | 31.117
0.5 | 0.153 | 0.00304 | -0.021 | 50.25
1 | 0.212 | 0.00303 | -0.021 | 69.795
1.5 | 0.271 | 0.00351 | -0.022 | 77.125
2 | 0.329 | 0.00577 | -0.023 | 56.935
2.5 | 0.387 | 0.00591 | -0.024 | 65.377
3 | 0.444 | 0.00616 | -0.024 | 72.088
3.5 | 0.5 | 0.00632 | -0.025 | 79.142
4 | 0.555 | 0.00657 | -0.026 | 84.496
4.5 | 0.607 | 0.00627 | -0.027 | 96.863
5 | 0.657 | 0.00645 | -0.027 | 101.723
5.5 | 0.702 | 0.00672 | -0.028 | 104.556
6 | 0.745 | 0.00691 | -0.029 | 107.737
6.5 | 0.782 | 0.00728 | -0.03 | 107.443
7 | 0.814 | 0.009 | -0.03 | 90.511
7.5 | 0.841 | 0.00943 | -0.031 | 89.223
8 | 0.861 | 0.00988 | -0.032 | 87.147
8.5 | 0.875 | 0.01032 | -0.032 | 84.855
9 | 0.883 | 0.01081 | -0.033 | 81.61
9.5 | 0.878 | 0.01153 | -0.034 | 76.148
10 | 0.715 | 0.06095 | -0.017 | 11.738
10.5 | 0.708 | 0.06434 | -0.017 | 11.001
11 | 0.694 | 0.06868 | -0.018 | 10.105
11.5 | 0.67 | 0.0728 | -0.018 | 9.204
12 | 0.642 | 0.078 | -0.018 | 8.235
12.5 | 0.613 | 0.08216 | -0.018 | 7.459
13 | 0.581 | 0.08844 | -0.018 | 6.566
13.5 | 0.548 | 0.09403 | -0.018 | 5.833
14 | 0.516 | 0.09996 | -0.019 | 5.163

## 84. Re 6M Mach 0.10 (2)
BIGFOIL.COM POLAR EXPORT
NACA66-110 a=0.8
NACA66-110 a=0.8 |  |  |  | Cl Max: | 1.5289 | at alpha= | 16.5 | deg
XFOIL ncrit=9 |  |  |  | L/D Max: | 101.855 | at alpha= | 7.5 | deg
Re: | 6000000 |  |  | Cd Min: | 0.24859 | at alpha= | 20 | deg
Mach: | 0.1 |  |  | Cl=0 at alpha= | -99 | deg
|  |  |  | @ Cl=0.1, Cd= | 0.0029178
|  |  |  | @ Cl=0.4, Cd= | 0.0060538
|  |  |  | @ Cl=0.6, Cd= | 0.0069092
alpha (deg) | Cl | Cd | Cm | Cl/Cd
0 | 0.0926 | 0.00291 | -0.0217 | 31.8213
0.5 | 0.1497 | 0.00297 | -0.0222 | 50.404
1.5 | 0.2514 | 0.00475 | -0.0216 | 52.9263
2 | 0.3032 | 0.00545 | -0.0213 | 55.633
2.5 | 0.3571 | 0.0059 | -0.0213 | 60.5254
3 | 0.4129 | 0.0061 | -0.0216 | 67.6885
3.5 | 0.4684 | 0.00635 | -0.0218 | 73.7638
4 | 0.5241 | 0.00654 | -0.0221 | 80.1376
4.5 | 0.5791 | 0.00681 | -0.0222 | 85.0367
5 | 0.6339 | 0.00707 | -0.0223 | 89.6605
5.5 | 0.6882 | 0.00735 | -0.0223 | 93.6327
6 | 0.7413 | 0.00778 | -0.022 | 95.2828
6.5 | 0.7952 | 0.00806 | -0.022 | 98.66
7 | 0.8483 | 0.00842 | -0.0218 | 100.7482
7.5 | 0.9004 | 0.00884 | -0.0214 | 101.8552
8 | 0.9499 | 0.00951 | -0.0206 | 99.8843
8.5 | 1.0017 | 0.00989 | -0.0202 | 101.2841
9 | 1.0524 | 0.01036 | -0.0196 | 101.583
9.5 | 1.1018 | 0.01089 | -0.0188 | 101.1754
10 | 1.1497 | 0.01151 | -0.0177 | 99.8871
10.5 | 1.1958 | 0.01221 | -0.0163 | 97.9361
11 | 1.2349 | 0.01338 | -0.0136 | 92.2945
11.5 | 1.2821 | 0.01398 | -0.0125 | 91.7096
12 | 1.3252 | 0.0149 | -0.0109 | 88.9396
12.5 | 1.3671 | 0.01579 | -0.009 | 86.5801
13 | 1.4065 | 0.01674 | -0.0068 | 84.0203
13.5 | 1.4361 | 0.01788 | -0.0028 | 80.3188
14 | 1.4606 | 0.01924 | 0.0017 | 75.9148
14.5 | 1.483 | 0.02082 | 0.0061 | 71.2296
15 | 1.5035 | 0.02258 | 0.0102 | 66.5855
15.5 | 1.5189 | 0.02474 | 0.0145 | 61.3945
16 | 1.5221 | 0.02791 | 0.0193 | 54.536
16.5 | 1.5289 | 0.03093 | 0.023 | 49.431
17 | 1.5213 | 0.03538 | 0.0267 | 42.9989
17.5 | 1.5068 | 0.0409 | 0.0292 | 36.8411
18 | 1.482 | 0.04822 | 0.0299 | 30.7341
18.5 | 1.4356 | 0.05981 | 0.0268 | 24.0027
19 | 1.3838 | 0.07564 | 0.0179 | 18.2946
20 | 0.856 | 0.24859 | -0.0765 | 3.4434

## 85. Re 6M Mach 0.25 (1)
BIGFOIL.COM POLAR EXPORT
NACA66-110 a=0.8
NACA66-110 a=0.8 |  |  |  | Cl Max: | 0.832 | at alpha= | 8 | deg
JavaFoil+Calcfoil stall+Eppler ext transition |  |  |  | L/D Max: | 105.819 | at alpha= | 6 | deg
Re: | 6000000 |  |  | Cd Min: | 0.00302 | at alpha= | -1 | deg
Mach: | 0.25 |  |  | Cl=0 at alpha= | -0.79508 | deg
|  |  |  | @ Cl=0.1, Cd= | 0.0030307
|  |  |  | @ Cl=0.4, Cd= | 0.09383
|  |  |  | @ Cl=0.6, Cd= | 0.09383
alpha (deg) | Cl | Cd | Cm | Cl/Cd
-12.5 | -0.28 | 0.08275 | -0.001 | -3.387
-12 | -0.335 | 0.07881 | -0.001 | -4.256
-11.5 | -0.385 | 0.07464 | -0.001 | -5.158
-11 | -0.429 | 0.07009 | -0.002 | -6.119
-10.5 | -0.466 | 0.06663 | -0.002 | -6.999
-10 | -0.497 | 0.06329 | -0.002 | -7.858
-9.5 | -0.521 | 0.05939 | -0.003 | -8.771
-9 | -0.537 | 0.05586 | -0.003 | -9.606
-8.5 | -0.544 | 0.05172 | -0.003 | -10.526
-8 | -0.545 | 0.04717 | -0.004 | -11.56
-7.5 | -0.662 | 0.00797 | -0.009 | -83.015
-7 | -0.641 | 0.0081 | -0.009 | -79.164
-6.5 | -0.612 | 0.00773 | -0.01 | -79.239
-6 | -0.576 | 0.00737 | -0.011 | -78.189
-5.5 | -0.534 | 0.00714 | -0.012 | -74.82
-5 | -0.487 | 0.00679 | -0.012 | -71.75
-4.5 | -0.436 | 0.0066 | -0.013 | -66.041
-4 | -0.381 | 0.00622 | -0.014 | -61.208
-3.5 | -0.324 | 0.00599 | -0.015 | -54.038
-3 | -0.265 | 0.00581 | -0.016 | -45.662
-2.5 | -0.206 | 0.00561 | -0.016 | -36.744
-2 | -0.146 | 0.00546 | -0.017 | -26.763
-1.5 | -0.086 | 0.00526 | -0.018 | -16.322
-1 | -0.025 | 0.00302 | -0.019 | -8.341
-0.5 | 0.036 | 0.00306 | -0.02 | 11.649
0 | 0.096 | 0.00303 | -0.02 | 31.783
0.5 | 0.157 | 0.00304 | -0.021 | 51.66
1 | 0.218 | 0.00304 | -0.022 | 71.661
1.5 | 0.278 | 0.00355 | -0.023 | 78.279
2 | 0.338 | 0.00579 | -0.023 | 58.366
2.5 | 0.397 | 0.00601 | -0.024 | 66.033
3 | 0.456 | 0.00622 | -0.025 | 73.299
3.5 | 0.513 | 0.00641 | -0.026 | 80.077
4 | 0.569 | 0.00612 | -0.027 | 92.898
4.5 | 0.621 | 0.0063 | -0.027 | 98.584
5 | 0.67 | 0.00658 | -0.028 | 101.801
5.5 | 0.715 | 0.00679 | -0.029 | 105.303
6 | 0.754 | 0.00712 | -0.03 | 105.819
6.5 | 0.786 | 0.0089 | -0.03 | 88.254
7 | 0.81 | 0.00934 | -0.031 | 86.749
7.5 | 0.826 | 0.00987 | -0.032 | 83.741
8 | 0.832 | 0.01036 | -0.033 | 80.251
8.5 | 0.825 | 0.01085 | -0.033 | 76.031
9 | 0.662 | 0.05432 | -0.017 | 12.184
9.5 | 0.641 | 0.0584 | -0.017 | 10.981
10 | 0.613 | 0.06214 | -0.017 | 9.87
10.5 | 0.577 | 0.06721 | -0.017 | 8.589
11 | 0.531 | 0.07195 | -0.017 | 7.384
11.5 | 0.467 | 0.08844 | -0.015 | 5.279
12 | 0.399 | 0.0812 | -0.018 | 4.914
12.5 | 0.324 | 0.08647 | -0.018 | 3.744
13 | 0.239 | 0.09383 | -0.019 | 2.551

## 86. Re 6M Mach 0.25 (2)
BIGFOIL.COM POLAR EXPORT
NACA66-110 a=0.8
NACA66-110 a=0.8 |  |  |  | Cl Max: | 1.2487 | at alpha= | 11.5 | deg
XFOIL ncrit=9 |  |  |  | L/D Max: | 99.06 | at alpha= | 7 | deg
Re: | 6000000 |  |  | Cd Min: | 0.19166 | at alpha= | 16.5 | deg
Mach: | 0.25 |  |  | Cl=0 at alpha= | -0.86713 | deg
|  |  |  | @ Cl=0.1, Cd= | 0.0029138
|  |  |  | @ Cl=0.4, Cd= | 0.0060793
|  |  |  | @ Cl=0.6, Cd= | 0.0069699
alpha (deg) | Cl | Cd | Cm | Cl/Cd
-11.5 | -0.8567 | 0.04899 | -0.0579 | -17.4872
-11 | -0.8826 | 0.04467 | -0.0521 | -19.7582
-10.5 | -1.0416 | 0.0203 | -0.0345 | -51.3103
-10 | -1.0157 | 0.01563 | -0.0303 | -64.984
-9.5 | -0.9716 | 0.01331 | -0.0277 | -72.9977
-9 | -0.9198 | 0.01211 | -0.0261 | -75.9538
-8.5 | -0.8715 | 0.0104 | -0.024 | -83.7981
-8 | -0.8162 | 0.00972 | -0.023 | -83.9712
-7.5 | -0.7613 | 0.009 | -0.022 | -84.5889
-7 | -0.7053 | 0.00843 | -0.0213 | -83.6655
-6.5 | -0.6481 | 0.00802 | -0.0209 | -80.8105
-6 | -0.5927 | 0.00738 | -0.0203 | -80.3117
-5.5 | -0.5352 | 0.00702 | -0.0201 | -76.2393
-5 | -0.4773 | 0.00674 | -0.0201 | -70.816
-4.5 | -0.4196 | 0.00639 | -0.0201 | -65.6651
-4 | -0.3615 | 0.00615 | -0.0202 | -58.7805
-3.5 | -0.303 | 0.00593 | -0.0205 | -51.0961
-3 | -0.2447 | 0.0057 | -0.0208 | -42.9298
-2.5 | -0.1859 | 0.00556 | -0.0212 | -33.4353
-2 | -0.1273 | 0.00536 | -0.0217 | -23.75
-1.5 | -0.0697 | 0.00507 | -0.022 | -13.7475
0 | 0.0955 | 0.00291 | -0.0224 | 32.8179
0.5 | 0.1545 | 0.00296 | -0.0229 | 52.1959
1 | 0.206 | 0.00398 | -0.0224 | 51.7588
1.5 | 0.2581 | 0.00482 | -0.022 | 53.5477
2 | 0.3109 | 0.00556 | -0.0216 | 55.9173
2.5 | 0.3668 | 0.00597 | -0.0216 | 61.4405
3 | 0.4245 | 0.00616 | -0.0218 | 68.9123
3.5 | 0.4817 | 0.00642 | -0.0219 | 75.0312
4 | 0.5393 | 0.00664 | -0.022 | 81.2199
4.5 | 0.5958 | 0.00695 | -0.0218 | 85.7266
5 | 0.6529 | 0.00722 | -0.0218 | 90.4294
5.5 | 0.7089 | 0.00756 | -0.0214 | 93.7698
6 | 0.7643 | 0.00799 | -0.0208 | 95.6571
6.5 | 0.8199 | 0.00836 | -0.0203 | 98.0742
7 | 0.8747 | 0.00883 | -0.0195 | 99.06
7.5 | 0.9264 | 0.00957 | -0.018 | 96.8025
8 | 0.9802 | 0.01011 | -0.0169 | 96.9535
8.5 | 1.0319 | 0.01086 | -0.0153 | 95.0184
9.5 | 1.1329 | 0.01255 | -0.0115 | 90.2709
10 | 1.1715 | 0.01477 | -0.0078 | 79.3162
10.5 | 1.2152 | 0.01614 | -0.0047 | 75.2912
11 | 1.2434 | 0.01855 | 0.0007 | 67.0296
11.5 | 1.2487 | 0.02498 | 0.0069 | 49.988
12 | 1.1666 | 0.03644 | 0.0216 | 32.0143
12.5 | 1.1034 | 0.04548 | 0.0295 | 24.2612
13 | 1.0427 | 0.05583 | 0.0313 | 18.6763
13.5 | 0.9969 | 0.06713 | 0.0273 | 14.8503
14 | 0.9526 | 0.08401 | 0.0148 | 11.3391
14.5 | 0.7641 | 0.14632 | -0.0232 | 5.2221
15 | 0.7504 | 0.16266 | -0.0312 | 4.6133
15.5 | 0.7511 | 0.17522 | -0.0373 | 4.2866
16 | 0.7599 | 0.18521 | -0.0424 | 4.1029
16.5 | 0.777 | 0.19166 | -0.0465 | 4.0541

## 87. Re 6M Mach 0.50 (1)
BIGFOIL.COM POLAR EXPORT
NACA66-110 a=0.8
NACA66-110 a=0.8 |  |  |  | Cl Max: | 1.093 | at alpha= | 20 | deg
JavaFoil+Calcfoil stall+Eppler ext transition |  |  |  | L/D Max: | 90.241 | at alpha= | 3.5 | deg
Re: | 6000000 |  |  | Cd Min: | 0.00302 | at alpha= | 0.5 | deg
Mach: | 0.5 |  |  | Cl=0 at alpha= | -0.79412 | deg
|  |  |  | @ Cl=0.1, Cd= | 0.0030312
|  |  |  | @ Cl=0.4, Cd= | 0.040676
|  |  |  | @ Cl=0.6, Cd= | 0.067119
alpha (deg) | Cl | Cd | Cm | Cl/Cd
-20 | -1.024 | 0.15193 | 0.006 | -6.737
-19.5 | -1.001 | 0.15082 | 0.006 | -6.64
-19 | -0.973 | 0.14512 | 0.005 | -6.704
-18.5 | -0.944 | 0.14199 | 0.004 | -6.65
-18 | -0.918 | 0.13682 | 0.004 | -6.709
-17.5 | -0.892 | 0.13277 | 0.004 | -6.72
-17 | -0.868 | 0.13074 | 0.003 | -6.64
-16.5 | -0.84 | 0.12354 | 0.003 | -6.801
-16 | -0.812 | 0.12046 | 0.002 | -6.742
-15.5 | -0.786 | 0.11497 | 0.002 | -6.837
-15 | -0.761 | 0.10147 | 0.001 | -7.499
-14.5 | -0.734 | 0.10882 | 0.001 | -6.743
-14 | -0.707 | 0.10078 | 0.001 | -7.017
-13.5 | -0.681 | 0.09209 | 0 | -7.396
-13 | -0.657 | 0.08322 | 0 | -7.89
-12.5 | -0.632 | 0.07629 | -0.001 | -8.288
-12 | -0.613 | 0.06626 | -0.001 | -9.247
-11.5 | -0.574 | 0.08376 | -0.001 | -6.85
-11 | -0.547 | 0.07439 | -0.002 | -7.355
-10.5 | -0.521 | 0.06685 | -0.002 | -7.792
-10 | -0.496 | 0.06085 | -0.003 | -8.156
-9.5 | -0.477 | 0.05139 | -0.004 | -9.275
-9 | -0.541 | 0.01131 | -0.007 | -47.807
-8.5 | -0.414 | 0.05503 | -0.004 | -7.518
-8 | -0.386 | 0.05404 | -0.004 | -7.151
-7.5 | -0.36 | 0.04842 | -0.004 | -7.436
-7 | -0.334 | 0.04471 | -0.005 | -7.463
-6.5 | -0.38 | 0.00744 | -0.011 | -51.081
-6 | -0.279 | 0.042 | -0.005 | -6.653
-5.5 | -0.411 | 0.03803 | -0.006 | -10.807
-5 | -0.508 | 0.00683 | -0.014 | -74.335
-4.5 | -0.471 | 0.00694 | -0.015 | -67.85
-4 | -0.418 | 0.00664 | -0.016 | -62.955
-3.5 | -0.358 | 0.00632 | -0.017 | -56.576
-3 | -0.295 | 0.00604 | -0.017 | -48.769
-2.5 | -0.229 | 0.00577 | -0.018 | -39.725
-2 | -0.163 | 0.00556 | -0.019 | -29.325
-1.5 | -0.096 | 0.00542 | -0.02 | -17.659
-1 | -0.028 | 0.00304 | -0.021 | -9.271
-0.5 | 0.04 | 0.00304 | -0.022 | 13.089
0 | 0.108 | 0.00303 | -0.023 | 35.592
0.5 | 0.176 | 0.00302 | -0.024 | 58.148
1 | 0.243 | 0.00304 | -0.024 | 79.861
1.5 | 0.31 | 0.00368 | -0.025 | 84.38
2 | 0.377 | 0.00557 | -0.026 | 67.608
2.5 | 0.442 | 0.00583 | -0.027 | 75.852
3 | 0.506 | 0.00598 | -0.028 | 84.707
3.5 | 0.568 | 0.00629 | -0.029 | 90.241
4 | 0.625 | 0.00785 | -0.03 | 79.622
4.5 | 0.673 | 0.00827 | -0.031 | 81.31
5 | 0.704 | 0.0088 | -0.031 | 79.99
5.5 | 0.569 | 0.03704 | -0.017 | 15.354
6 | 0.363 | 0.04065 | -0.015 | 8.933
6.5 | 0.389 | 0.04359 | -0.016 | 8.933
7 | 0.513 | 0.01074 | -0.035 | 47.731
7.5 | 0.443 | 0.04766 | -0.018 | 9.301
8 | 0.469 | 0.0529 | -0.017 | 8.861
8.5 | 0.495 | 0.05943 | -0.017 | 8.327
9 | 0.639 | 0.01288 | -0.038 | 49.595
9.5 | 0.668 | 0.01397 | -0.038 | 47.783
10 | 0.578 | 0.06117 | -0.022 | 9.442
10.5 | 0.602 | 0.06766 | -0.021 | 8.891
11 | 0.627 | 0.07568 | -0.02 | 8.282
11.5 | 0.654 | 0.07944 | -0.022 | 8.232
12 | 0.708 | 0.05874 | -0.031 | 12.049
12.5 | 0.711 | 0.07814 | -0.026 | 9.101
13 | 0.733 | 0.08799 | -0.024 | 8.327
13.5 | 0.758 | 0.09745 | -0.024 | 7.778
14 | 0.784 | 0.10283 | -0.025 | 7.626
14.5 | 0.811 | 0.098 | -0.026 | 8.272
15 | 0.836 | 0.10548 | -0.026 | 7.923
15.5 | 0.861 | 0.11498 | -0.026 | 7.485
16 | 0.889 | 0.12047 | -0.028 | 7.377
16.5 | 0.916 | 0.1271 | -0.029 | 7.203
17 | 0.939 | 0.12572 | -0.028 | 7.469
17.5 | 0.965 | 0.12993 | -0.029 | 7.424
18 | 0.992 | 0.13374 | -0.03 | 7.419
18.5 | 1.021 | 0.13936 | -0.032 | 7.328
19 | 1.042 | 0.14453 | -0.031 | 7.212
19.5 | 1.068 | 0.1494 | -0.032 | 7.146
20 | 1.093 | 0.15612 | -0.032 | 7.002

## 88. Re 6M Mach 0.50 (2)
BIGFOIL.COM POLAR EXPORT
NACA66-110 a=0.8
NACA66-110 a=0.8 |  |  |  | Cl Max: | 0.9552 | at alpha= | 20 | deg
XFOIL ncrit=9 |  |  |  | L/D Max: | 87.8046 | at alpha= | 5 | deg
Re: | 6000000 |  |  | Cd Min: | 0.28255 | at alpha= | 20 | deg
Mach: | 0.5 |  |  | Cl=0 at alpha= | -0.90101 | deg
|  |  |  | @ Cl=0.1, Cd= | 0.0030729
|  |  |  | @ Cl=0.4, Cd= | 0.0061907
|  |  |  | @ Cl=0.6, Cd= | 0.0071666
alpha (deg) | Cl | Cd | Cm | Cl/Cd
-20 | -0.8343 | 0.27022 | 0.0634 | -3.0875
-19.5 | -0.8125 | 0.26235 | 0.0581 | -3.097
-19 | -0.79 | 0.25359 | 0.0529 | -3.1153
-18.5 | -0.7683 | 0.24502 | 0.0477 | -3.1357
-18 | -0.7471 | 0.23629 | 0.0426 | -3.1618
-17.5 | -0.7292 | 0.22576 | 0.0373 | -3.23
-17 | -0.7074 | 0.21803 | 0.0323 | -3.2445
-16.5 | -0.6876 | 0.20893 | 0.0273 | -3.2911
-16 | -0.6675 | 0.20008 | 0.0223 | -3.3362
-15.5 | -0.6482 | 0.19111 | 0.0174 | -3.3918
-15 | -0.6295 | 0.18227 | 0.0125 | -3.4537
-14.5 | -0.614 | 0.17251 | 0.0074 | -3.5592
-12.5 | -0.5478 | 0.13607 | -0.0141 | -4.0259
-12 | -0.5359 | 0.12717 | -0.0188 | -4.214
-11.5 | -0.5303 | 0.11739 | -0.0237 | -4.5174
-10.5 | -0.5199 | 0.09838 | -0.0338 | -5.2846
-10 | -0.5164 | 0.0893 | -0.0389 | -5.7828
-9.5 | -0.524 | 0.07854 | -0.0451 | -6.6718
-9 | -0.5429 | 0.06575 | -0.0542 | -8.257
-8.5 | -0.5633 | 0.05444 | -0.0635 | -10.3472
-8 | -0.5992 | 0.04646 | -0.0638 | -12.8971
-7.5 | -0.6286 | 0.04076 | -0.0574 | -15.422
-7 | -0.639 | 0.03367 | -0.0521 | -18.9783
-6.5 | -0.6348 | 0.02638 | -0.0462 | -24.0637
-6 | -0.6208 | 0.01836 | -0.0396 | -33.8126
-5.5 | -0.5929 | 0.01017 | -0.0336 | -58.2989
-5 | -0.5367 | 0.00814 | -0.03 | -65.9337
-4.5 | -0.4733 | 0.00724 | -0.0278 | -65.3729
-4 | -0.4083 | 0.00661 | -0.0263 | -61.77
-3.5 | -0.3411 | 0.00627 | -0.0256 | -54.4019
-3 | -0.2741 | 0.00597 | -0.0253 | -45.9129
-2.5 | -0.2073 | 0.00573 | -0.0253 | -36.178
-2 | -0.1406 | 0.00554 | -0.0255 | -25.3791
-1.5 | -0.0741 | 0.00532 | -0.0258 | -13.9286
-1 | -0.0118 | 0.00474 | -0.0257 | -2.4895
-0.5 | 0.0478 | 0.00381 | -0.0254 | 12.5459
0 | 0.1087 | 0.00295 | -0.0254 | 36.8475
0.5 | 0.1759 | 0.00299 | -0.026 | 58.8294
1 | 0.2312 | 0.00411 | -0.0248 | 56.253
1.5 | 0.2854 | 0.00518 | -0.0235 | 55.0965
2 | 0.3431 | 0.00598 | -0.0224 | 57.3746
2.5 | 0.4079 | 0.00622 | -0.0222 | 65.5788
3 | 0.4728 | 0.0065 | -0.0218 | 72.7385
3.5 | 0.5382 | 0.00679 | -0.0212 | 79.2636
4 | 0.6022 | 0.00718 | -0.0201 | 83.8719
4.5 | 0.6668 | 0.0076 | -0.0186 | 87.7368
5 | 0.7279 | 0.00829 | -0.0161 | 87.8046
5.5 | 0.7848 | 0.00935 | -0.0124 | 83.9358
6 | 0.8293 | 0.01218 | -0.0066 | 68.087
6.5 | 0.864 | 0.01921 | -0.0008 | 44.9766
7 | 0.8685 | 0.02731 | 0.0079 | 31.8015
7.5 | 0.8554 | 0.03485 | 0.0169 | 24.5452
8 | 0.8249 | 0.04067 | 0.027 | 20.2828
9 | 0.7504 | 0.05518 | 0.0344 | 13.5991
10.5 | 0.6954 | 0.09366 | 0.0073 | 7.4247
11 | 0.6903 | 0.10522 | 0.0005 | 6.5605
11.5 | 0.6912 | 0.11598 | -0.0056 | 5.9596
12 | 0.6882 | 0.12825 | -0.0124 | 5.3661
12.5 | 0.6946 | 0.13882 | -0.0182 | 5.0036
13 | 0.7025 | 0.14959 | -0.0239 | 4.6962
13.5 | 0.7136 | 0.15993 | -0.0294 | 4.462
14 | 0.7262 | 0.17026 | -0.0349 | 4.2652
14.5 | 0.7414 | 0.18 | -0.0401 | 4.1189
15 | 0.7596 | 0.18881 | -0.0452 | 4.0231
15.5 | 0.7781 | 0.19758 | -0.0503 | 3.9382
16 | 0.7954 | 0.20731 | -0.0557 | 3.8368
16.5 | 0.813 | 0.21723 | -0.0612 | 3.7426
17 | 0.8295 | 0.22864 | -0.0668 | 3.628
17.5 | 0.8517 | 0.23709 | -0.0719 | 3.5923
18 | 0.8722 | 0.24622 | -0.0771 | 3.5424
18.5 | 0.8931 | 0.25448 | -0.0824 | 3.5095
19 | 0.9139 | 0.2639 | -0.0877 | 3.4631
19.5 | 0.9346 | 0.27307 | -0.0932 | 3.4226
20 | 0.9552 | 0.28255 | -0.0987 | 3.3806

## 89. Re 7M Mach 0.00 (1)
BIGFOIL.COM POLAR EXPORT
NACA66-110 a=0.8
NACA66-110 a=0.8 |  |  |  | Cl Max: | 0.894 | at alpha= | 9.5 | deg
JavaFoil+Calcfoil stall+Eppler ext transition |  |  |  | L/D Max: | 111.988 | at alpha= | 6.5 | deg
Re: | 7000000 |  |  | Cd Min: | 0.00297 | at alpha= | -0.5 | deg
Mach: | 0 |  |  | Cl=0 at alpha= | -0.7931 | deg
|  |  |  | @ Cl=0.1, Cd= | 0.00299
|  |  |  | @ Cl=0.4, Cd= | 0.0058205
|  |  |  | @ Cl=0.6, Cd= | 0.10239
alpha (deg) | Cl | Cd | Cm | Cl/Cd
-14 | -0.517 | 0.09635 | 0 | -5.367
-13.5 | -0.535 | 0.0917 | 0 | -5.837
-13 | -0.553 | 0.0859 | 0 | -6.432
-12.5 | -0.567 | 0.08338 | 0 | -6.803
-12 | -0.582 | 0.07653 | -0.001 | -7.599
-11.5 | -0.593 | 0.07152 | -0.001 | -8.29
-11 | -0.601 | 0.0684 | -0.002 | -8.785
-10.5 | -0.606 | 0.06438 | -0.002 | -9.413
-10 | -0.608 | 0.06024 | -0.002 | -10.087
-9.5 | -0.608 | 0.05403 | -0.003 | -11.258
-9 | -0.735 | 0.00961 | -0.006 | -76.524
-8.5 | -0.724 | 0.00809 | -0.007 | -89.52
-8 | -0.704 | 0.00834 | -0.008 | -84.401
-7.5 | -0.678 | 0.00793 | -0.008 | -85.496
-7 | -0.647 | 0.00754 | -0.009 | -85.706
-6.5 | -0.61 | 0.00726 | -0.01 | -83.998
-6 | -0.569 | 0.00695 | -0.011 | -81.842
-5.5 | -0.524 | 0.00672 | -0.011 | -77.895
-5 | -0.475 | 0.00649 | -0.012 | -73.267
-4.5 | -0.424 | 0.0063 | -0.013 | -67.288
-4 | -0.37 | 0.00609 | -0.014 | -60.713
-3.5 | -0.314 | 0.00593 | -0.014 | -52.93
-3 | -0.257 | 0.0057 | -0.015 | -45.085
-2.5 | -0.2 | 0.00542 | -0.016 | -36.846
-2 | -0.142 | 0.0053 | -0.017 | -26.705
-1.5 | -0.083 | 0.00511 | -0.017 | -16.254
-1 | -0.024 | 0.00347 | -0.018 | -7.04
-0.5 | 0.034 | 0.00297 | -0.019 | 11.594
0 | 0.093 | 0.00299 | -0.02 | 31.26
0.5 | 0.152 | 0.00299 | -0.02 | 50.969
1 | 0.211 | 0.00341 | -0.021 | 61.711
1.5 | 0.269 | 0.00374 | -0.022 | 71.965
2 | 0.327 | 0.00562 | -0.023 | 58.172
2.5 | 0.385 | 0.00576 | -0.023 | 66.833
3 | 0.442 | 0.00599 | -0.024 | 73.732
3.5 | 0.498 | 0.00614 | -0.025 | 81.008
4 | 0.552 | 0.0064 | -0.026 | 86.37
4.5 | 0.605 | 0.0066 | -0.026 | 91.667
5 | 0.654 | 0.00628 | -0.027 | 104.21
5.5 | 0.7 | 0.00646 | -0.028 | 108.474
6 | 0.743 | 0.00674 | -0.029 | 110.243
6.5 | 0.781 | 0.00697 | -0.029 | 111.988
7 | 0.814 | 0.00729 | -0.03 | 111.678
7.5 | 0.842 | 0.00909 | -0.031 | 92.67
8 | 0.865 | 0.00952 | -0.032 | 90.816
8.5 | 0.881 | 0.00994 | -0.032 | 88.672
9 | 0.891 | 0.01044 | -0.033 | 85.358
9.5 | 0.894 | 0.01093 | -0.034 | 81.799
10 | 0.732 | 0.05767 | -0.019 | 12.69
10.5 | 0.727 | 0.06153 | -0.019 | 11.808
11 | 0.713 | 0.0677 | -0.018 | 10.532
11.5 | 0.693 | 0.07236 | -0.018 | 9.574
12 | 0.67 | 0.07695 | -0.018 | 8.702
12.5 | 0.644 | 0.08221 | -0.018 | 7.832
13 | 0.616 | 0.0867 | -0.018 | 7.106
13.5 | 0.588 | 0.0917 | -0.019 | 6.407
14 | 0.558 | 0.097 | -0.019 | 5.757
14.5 | 0.529 | 0.10239 | -0.019 | 5.171

## 90. Re 7M Mach 0.00 (2)
BIGFOIL.COM POLAR EXPORT
NACA66-110 a=0.8
NACA66-110 a=0.8 |  |  |  | Cl Max: | 1.5862 | at alpha= | 17.5 | deg
XFOIL ncrit=9 |  |  |  | L/D Max: | 107.006 | at alpha= | 9 | deg
Re: | 7000000 |  |  | Cd Min: | 0.07681 | at alpha= | 20 | deg
Mach: | 0 |  |  | Cl=0 at alpha= | -0.87013 | deg
|  |  |  | @ Cl=0.1, Cd= | 0.0029223
|  |  |  | @ Cl=0.4, Cd= | 0.0058887
|  |  |  | @ Cl=0.6, Cd= | 0.0067042
alpha (deg) | Cl | Cd | Cm | Cl/Cd
-18.5 | -1.4109 | 0.04481 | -0.0554 | -31.4863
-18 | -1.3528 | 0.04631 | -0.0551 | -29.2118
-17.5 | -1.3853 | 0.03844 | -0.0554 | -36.038
-17 | -1.4424 | 0.02999 | -0.0509 | -48.096
-16.5 | -1.4277 | 0.02793 | -0.0482 | -51.1171
-16 | -1.4236 | 0.02534 | -0.0439 | -56.18
-15.5 | -1.4293 | 0.02237 | -0.037 | -63.8936
-15 | -1.4169 | 0.0205 | -0.0315 | -69.1171
-14.5 | -1.3885 | 0.01878 | -0.0285 | -73.935
-14 | -1.3577 | 0.01718 | -0.0255 | -79.0279
-13.5 | -1.3206 | 0.01586 | -0.0234 | -83.2661
-13 | -1.2795 | 0.01478 | -0.0219 | -86.5697
-12.5 | -1.2361 | 0.01377 | -0.0207 | -89.7676
-12 | -1.1898 | 0.013 | -0.0198 | -91.5231
-11 | -1.0925 | 0.01178 | -0.0188 | -92.7419
-10 | -0.9916 | 0.01073 | -0.0182 | -92.4138
-9.5 | -0.9427 | 0.0099 | -0.0176 | -95.2222
-9 | -0.8921 | 0.00923 | -0.0172 | -96.6522
-8.5 | -0.8402 | 0.00873 | -0.017 | -96.2428
-8 | -0.7874 | 0.00829 | -0.017 | -94.9819
-7.5 | -0.7339 | 0.00794 | -0.017 | -92.4307
-7 | -0.6795 | 0.00765 | -0.0173 | -88.8235
-6.5 | -0.6259 | 0.00722 | -0.0173 | -86.6898
-6 | -0.5716 | 0.00686 | -0.0174 | -83.3236
-5.5 | -0.5166 | 0.00659 | -0.0177 | -78.3915
-5 | -0.461 | 0.00638 | -0.0181 | -72.2571
-4.5 | -0.4057 | 0.00608 | -0.0183 | -66.727
-4 | -0.3498 | 0.00589 | -0.0187 | -59.3888
-3.5 | -0.2936 | 0.00569 | -0.0192 | -51.5993
-3 | -0.2374 | 0.0055 | -0.0196 | -43.1636
-2.5 | -0.1808 | 0.00536 | -0.0201 | -33.7313
-2 | -0.1244 | 0.0052 | -0.0206 | -23.9231
-1.5 | -0.0686 | 0.00492 | -0.021 | -13.9431
-1 | -0.014 | 0.00441 | -0.0212 | -3.1746
-0.5 | 0.0399 | 0.00381 | -0.0215 | 10.4724
0 | 0.0923 | 0.00289 | -0.0216 | 31.9377
0.5 | 0.1472 | 0.00312 | -0.0219 | 47.1795
1 | 0.1976 | 0.00408 | -0.0216 | 48.4314
1.5 | 0.2496 | 0.00479 | -0.0215 | 52.1086
2 | 0.3021 | 0.00539 | -0.0213 | 56.0482
2.5 | 0.3564 | 0.00574 | -0.0214 | 62.0906
3 | 0.4121 | 0.00593 | -0.0218 | 69.4941
3.5 | 0.4673 | 0.00616 | -0.022 | 75.8604
4 | 0.5229 | 0.00635 | -0.0224 | 82.3465
4.5 | 0.5776 | 0.00661 | -0.0225 | 87.3828
5 | 0.6323 | 0.00684 | -0.0227 | 92.4415
5.5 | 0.6864 | 0.00713 | -0.0228 | 96.2693
6 | 0.7396 | 0.00749 | -0.0227 | 98.745
6.5 | 0.7934 | 0.00776 | -0.0228 | 102.2423
7 | 0.8462 | 0.0081 | -0.0227 | 104.4691
7.5 | 0.898 | 0.00852 | -0.0224 | 105.3991
8 | 0.9483 | 0.00907 | -0.0219 | 104.5535
8.5 | 1 | 0.00942 | -0.0217 | 106.1571
9 | 1.0508 | 0.00982 | -0.0213 | 107.0061
9.5 | 1.1004 | 0.0103 | -0.0207 | 106.835
10 | 1.1483 | 0.01091 | -0.0199 | 105.2521
10.5 | 1.1948 | 0.01157 | -0.0188 | 103.2671
11 | 1.2374 | 0.0125 | -0.017 | 98.992
11.5 | 1.2806 | 0.01299 | -0.0153 | 98.5835
12 | 1.3267 | 0.0137 | -0.0145 | 96.8394
12.5 | 1.3702 | 0.01442 | -0.0131 | 95.0208
13 | 1.4122 | 0.01513 | -0.0116 | 93.3377
13.5 | 1.4505 | 0.01606 | -0.0094 | 90.3176
14 | 1.4789 | 0.01712 | -0.0055 | 86.3843
14.5 | 1.5051 | 0.01821 | -0.0015 | 82.6524
15 | 1.5284 | 0.0196 | 0.0025 | 77.9796
15.5 | 1.5496 | 0.02118 | 0.0065 | 73.1634
16 | 1.5615 | 0.02351 | 0.0111 | 66.4185
16.5 | 1.5773 | 0.02555 | 0.0147 | 61.7339
17 | 1.5836 | 0.02845 | 0.0186 | 55.6626
17.5 | 1.5862 | 0.03178 | 0.0221 | 49.9119
18 | 1.5798 | 0.03617 | 0.0252 | 43.6771
18.5 | 1.5579 | 0.04251 | 0.0274 | 36.6478
19 | 1.5352 | 0.04987 | 0.0275 | 30.784
19.5 | 1.5014 | 0.0601 | 0.0245 | 24.9817
20 | 1.4441 | 0.07681 | 0.0154 | 18.8009

## 91. Re 7M Mach 0.10 (1)
BIGFOIL.COM POLAR EXPORT
NACA66-110 a=0.8
NACA66-110 a=0.8 |  |  |  | Cl Max: | 0.883 | at alpha= | 9 | deg
JavaFoil+Calcfoil stall+Eppler ext transition |  |  |  | L/D Max: | 111.356 | at alpha= | 7 | deg
Re: | 7000000 |  |  | Cd Min: | 0.00296 | at alpha= | -0.5 | deg
Mach: | 0.1 |  |  | Cl=0 at alpha= | -0.79167 | deg
|  |  |  | @ Cl=0.1, Cd= | 0.00299
|  |  |  | @ Cl=0.4, Cd= | 0.0058056
|  |  |  | @ Cl=0.6, Cd= | 0.09829
alpha (deg) | Cl | Cd | Cm | Cl/Cd
-13.5 | -0.501 | 0.09151 | 0 | -5.473
-13 | -0.522 | 0.08489 | 0 | -6.144
-12.5 | -0.54 | 0.0831 | 0 | -6.496
-12 | -0.557 | 0.07709 | -0.001 | -7.228
-11.5 | -0.571 | 0.07421 | -0.001 | -7.698
-11 | -0.583 | 0.06889 | -0.002 | -8.469
-10.5 | -0.592 | 0.06468 | -0.002 | -9.148
-10 | -0.596 | 0.06067 | -0.002 | -9.825
-9.5 | -0.598 | 0.0554 | -0.003 | -10.79
-9 | -0.597 | 0.04964 | -0.004 | -12.035
-8.5 | -0.719 | 0.0082 | -0.007 | -87.713
-8 | -0.701 | 0.00838 | -0.008 | -83.671
-7.5 | -0.677 | 0.00801 | -0.008 | -84.527
-7 | -0.646 | 0.00762 | -0.009 | -84.883
-6.5 | -0.611 | 0.00727 | -0.01 | -84.034
-6 | -0.57 | 0.00702 | -0.011 | -81.278
-5.5 | -0.526 | 0.00679 | -0.011 | -77.413
-5 | -0.477 | 0.00654 | -0.012 | -72.977
-4.5 | -0.426 | 0.00635 | -0.013 | -67.036
-4 | -0.372 | 0.00609 | -0.014 | -61.014
-3.5 | -0.315 | 0.00591 | -0.014 | -53.35
-3 | -0.258 | 0.00562 | -0.015 | -45.977
-2.5 | -0.201 | 0.0054 | -0.016 | -37.129
-2 | -0.142 | 0.00528 | -0.017 | -26.939
-1.5 | -0.084 | 0.00515 | -0.017 | -16.212
-1 | -0.025 | 0.00349 | -0.018 | -7.035
-0.5 | 0.035 | 0.00296 | -0.019 | 11.688
0 | 0.094 | 0.00299 | -0.02 | 31.341
0.5 | 0.153 | 0.00299 | -0.021 | 51.238
1 | 0.212 | 0.00343 | -0.021 | 61.8
1.5 | 0.27 | 0.00375 | -0.022 | 72.121
2 | 0.329 | 0.00562 | -0.023 | 58.512
2.5 | 0.387 | 0.00576 | -0.024 | 67.161
3 | 0.444 | 0.00596 | -0.024 | 74.44
3.5 | 0.5 | 0.00617 | -0.025 | 80.989
4 | 0.555 | 0.00638 | -0.026 | 86.982
4.5 | 0.607 | 0.00611 | -0.027 | 99.386
5 | 0.657 | 0.00629 | -0.027 | 104.406
5.5 | 0.703 | 0.00654 | -0.028 | 107.367
6 | 0.745 | 0.00674 | -0.029 | 110.465
6.5 | 0.782 | 0.00708 | -0.03 | 110.456
7 | 0.815 | 0.00732 | -0.03 | 111.356
7.5 | 0.841 | 0.00918 | -0.031 | 91.591
8 | 0.862 | 0.00962 | -0.032 | 89.612
8.5 | 0.876 | 0.01001 | -0.032 | 87.514
9 | 0.883 | 0.01055 | -0.033 | 83.728
9.5 | 0.881 | 0.01114 | -0.034 | 79.128
10 | 0.716 | 0.06019 | -0.018 | 11.899
10.5 | 0.709 | 0.06408 | -0.018 | 11.057
11 | 0.694 | 0.06841 | -0.018 | 10.151
11.5 | 0.671 | 0.0724 | -0.018 | 9.262
12 | 0.643 | 0.07704 | -0.018 | 8.343
12.5 | 0.613 | 0.08268 | -0.018 | 7.412
13 | 0.581 | 0.08868 | -0.018 | 6.552
13.5 | 0.549 | 0.09365 | -0.019 | 5.86
14 | 0.516 | 0.09829 | -0.019 | 5.252

## 92. Re 7M Mach 0.10 (2)
BIGFOIL.COM POLAR EXPORT
NACA66-110 a=0.8
NACA66-110 a=0.8 |  |  |  | Cl Max: | 1.5427 | at alpha= | 16.5 | deg
XFOIL ncrit=9 |  |  |  | L/D Max: | 106.155 | at alpha= | 9 | deg
Re: | 7000000 |  |  | Cd Min: | 0.09922 | at alpha= | 19.5 | deg
Mach: | 0.1 |  |  | Cl=0 at alpha= | -0.86881 | deg
|  |  |  | @ Cl=0.1, Cd= | 0.0029173
|  |  |  | @ Cl=0.4, Cd= | 0.0058918
|  |  |  | @ Cl=0.6, Cd= | 0.0067208
alpha (deg) | Cl | Cd | Cm | Cl/Cd
-17 | -1.3709 | 0.03762 | -0.0577 | -36.4407
-16.5 | -1.3544 | 0.03519 | -0.0564 | -38.4882
-16 | -1.376 | 0.03004 | -0.0523 | -45.8056
-15.5 | -1.3644 | 0.02784 | -0.0488 | -49.0086
-15 | -1.3776 | 0.02423 | -0.0417 | -56.8551
-14 | -1.3551 | 0.01911 | -0.0304 | -70.9105
-13.5 | -1.3232 | 0.01729 | -0.0274 | -76.5298
-13 | -1.2846 | 0.01587 | -0.0252 | -80.9452
-12.5 | -1.243 | 0.01457 | -0.0234 | -85.3123
-12 | -1.1975 | 0.0136 | -0.0221 | -88.0515
-11 | -1.1007 | 0.01209 | -0.0204 | -91.0422
-10.5 | -1.0504 | 0.01148 | -0.0198 | -91.4983
-10 | -0.999 | 0.01092 | -0.0194 | -91.4835
-9.5 | -0.9481 | 0.01027 | -0.0189 | -92.3174
-9 | -0.898 | 0.00942 | -0.0182 | -95.3291
-8.5 | -0.8459 | 0.00887 | -0.0179 | -95.3664
-8 | -0.7926 | 0.0084 | -0.0177 | -94.3571
-7.5 | -0.7388 | 0.008 | -0.0176 | -92.35
-7 | -0.684 | 0.0077 | -0.0178 | -88.8312
-6.5 | -0.6298 | 0.00728 | -0.0177 | -86.511
-6 | -0.5751 | 0.0069 | -0.0178 | -83.3478
-5.5 | -0.5197 | 0.00662 | -0.018 | -78.5045
-5 | -0.4637 | 0.0064 | -0.0183 | -72.4531
-4.5 | -0.4081 | 0.0061 | -0.0186 | -66.9016
-4 | -0.3518 | 0.0059 | -0.0189 | -59.6271
-3.5 | -0.2952 | 0.0057 | -0.0194 | -51.7895
-3 | -0.2387 | 0.00551 | -0.0198 | -43.3212
-2.5 | -0.1817 | 0.00536 | -0.0203 | -33.8993
-2 | -0.125 | 0.00521 | -0.0207 | -23.9923
-1.5 | -0.0688 | 0.00493 | -0.0211 | -13.9554
-0.5 | 0.0402 | 0.00381 | -0.0217 | 10.5512
0 | 0.0928 | 0.00289 | -0.0218 | 32.1107
0.5 | 0.1481 | 0.0031 | -0.022 | 47.7742
1 | 0.1987 | 0.00408 | -0.0217 | 48.701
1.5 | 0.2508 | 0.00481 | -0.0215 | 52.1414
2 | 0.3036 | 0.0054 | -0.0214 | 56.2222
2.5 | 0.3582 | 0.00575 | -0.0215 | 62.2957
3 | 0.4142 | 0.00594 | -0.0218 | 69.7306
3.5 | 0.4698 | 0.00617 | -0.022 | 76.1426
4 | 0.5257 | 0.00637 | -0.0224 | 82.5275
4.5 | 0.5806 | 0.00664 | -0.0225 | 87.4398
5 | 0.6358 | 0.00687 | -0.0227 | 92.5473
5.5 | 0.6902 | 0.00716 | -0.0227 | 96.3966
6 | 0.7439 | 0.00752 | -0.0225 | 98.9229
6.5 | 0.798 | 0.0078 | -0.0225 | 102.3077
7 | 0.8511 | 0.00816 | -0.0223 | 104.3015
7.5 | 0.9032 | 0.00861 | -0.0219 | 104.9013
8 | 0.9542 | 0.00914 | -0.0213 | 104.3982
8.5 | 1.0063 | 0.00951 | -0.021 | 105.8149
9 | 1.0573 | 0.00996 | -0.0205 | 106.1546
9.5 | 1.107 | 0.0105 | -0.0197 | 105.4286
10 | 1.1549 | 0.01116 | -0.0186 | 103.4857
10.5 | 1.2008 | 0.01197 | -0.0172 | 100.3175
11 | 1.2451 | 0.01276 | -0.0155 | 97.5784
11.5 | 1.2878 | 0.0133 | -0.0133 | 96.8271
12 | 1.3346 | 0.0141 | -0.0123 | 94.6525
12.5 | 1.3774 | 0.01494 | -0.0106 | 92.1954
13 | 1.4176 | 0.01588 | -0.0085 | 89.2695
13.5 | 1.4515 | 0.01699 | -0.0053 | 85.4326
14 | 1.4755 | 0.01832 | -0.0004 | 80.5404
14.5 | 1.4999 | 0.01969 | 0.0039 | 76.1757
15 | 1.5193 | 0.0215 | 0.0084 | 70.6651
15.5 | 1.535 | 0.0236 | 0.0129 | 65.0424
16 | 1.5376 | 0.02678 | 0.018 | 57.416
16.5 | 1.5427 | 0.02985 | 0.0221 | 51.6817
17 | 1.5341 | 0.03428 | 0.0261 | 44.752
17.5 | 1.5213 | 0.03949 | 0.0289 | 38.5237
18 | 1.4863 | 0.0477 | 0.0301 | 31.1593
18.5 | 1.4435 | 0.05863 | 0.0274 | 24.6205
19 | 1.395 | 0.07356 | 0.0194 | 18.9641
19.5 | 1.3153 | 0.09922 | 0.0018 | 13.2564

## 93. Re 7M Mach 0.25 (1)
BIGFOIL.COM POLAR EXPORT
NACA66-110 a=0.8
NACA66-110 a=0.8 |  |  |  | Cl Max: | 0.832 | at alpha= | 8 | deg
JavaFoil+Calcfoil stall+Eppler ext transition |  |  |  | L/D Max: | 108.839 | at alpha= | 6 | deg
Re: | 7000000 |  |  | Cd Min: | 0.00298 | at alpha= | 0 | deg
Mach: | 0.25 |  |  | Cl=0 at alpha= | -0.79508 | deg
|  |  |  | @ Cl=0.1, Cd= | 0.00298
|  |  |  | @ Cl=0.4, Cd= | 0.09178
|  |  |  | @ Cl=0.6, Cd= | 0.09178
alpha (deg) | Cl | Cd | Cm | Cl/Cd
-12.5 | -0.28 | 0.08284 | -0.001 | -3.384
-12 | -0.335 | 0.07757 | -0.001 | -4.325
-11.5 | -0.385 | 0.07427 | -0.001 | -5.186
-11 | -0.429 | 0.07013 | -0.002 | -6.119
-10.5 | -0.467 | 0.06655 | -0.002 | -7.012
-10 | -0.497 | 0.06285 | -0.002 | -7.915
-9.5 | -0.521 | 0.05933 | -0.003 | -8.784
-9 | -0.537 | 0.05527 | -0.003 | -9.714
-8.5 | -0.545 | 0.05152 | -0.003 | -10.572
-8 | -0.548 | 0.04547 | -0.005 | -12.056
-7.5 | -0.662 | 0.00831 | -0.009 | -79.621
-7 | -0.641 | 0.00793 | -0.009 | -80.887
-6.5 | -0.612 | 0.00749 | -0.01 | -81.742
-6 | -0.576 | 0.00721 | -0.011 | -79.967
-5.5 | -0.534 | 0.00691 | -0.012 | -77.31
-5 | -0.487 | 0.00663 | -0.012 | -73.424
-4.5 | -0.436 | 0.00645 | -0.013 | -67.59
-4 | -0.381 | 0.00621 | -0.014 | -61.365
-3.5 | -0.324 | 0.00584 | -0.015 | -55.411
-3 | -0.265 | 0.00566 | -0.016 | -46.867
-2.5 | -0.206 | 0.00546 | -0.016 | -37.737
-2 | -0.146 | 0.00531 | -0.017 | -27.498
-1.5 | -0.086 | 0.00515 | -0.018 | -16.674
-1 | -0.025 | 0.00349 | -0.019 | -7.221
-0.5 | 0.036 | 0.00299 | -0.02 | 11.921
0 | 0.096 | 0.00298 | -0.02 | 32.33
0.5 | 0.157 | 0.00298 | -0.021 | 52.714
1 | 0.218 | 0.00344 | -0.022 | 63.294
1.5 | 0.278 | 0.00378 | -0.023 | 73.558
2 | 0.338 | 0.00569 | -0.023 | 59.365
2.5 | 0.397 | 0.00585 | -0.024 | 67.923
3 | 0.456 | 0.00611 | -0.025 | 74.597
3.5 | 0.513 | 0.00627 | -0.026 | 81.793
4 | 0.569 | 0.00597 | -0.027 | 95.337
4.5 | 0.621 | 0.00622 | -0.027 | 99.858
5 | 0.67 | 0.00641 | -0.028 | 104.555
5.5 | 0.715 | 0.0067 | -0.029 | 106.677
6 | 0.754 | 0.00692 | -0.03 | 108.839
6.5 | 0.786 | 0.00868 | -0.03 | 90.602
7 | 0.811 | 0.00909 | -0.031 | 89.226
7.5 | 0.826 | 0.00962 | -0.032 | 85.924
8 | 0.832 | 0.01014 | -0.033 | 82.107
8.5 | 0.824 | 0.01063 | -0.033 | 77.526
9 | 0.662 | 0.05433 | -0.017 | 12.18
9.5 | 0.642 | 0.0584 | -0.017 | 10.985
10 | 0.614 | 0.06208 | -0.017 | 9.886
10.5 | 0.578 | 0.06634 | -0.017 | 8.706
11 | 0.532 | 0.07116 | -0.018 | 7.47
11.5 | 0.467 | 0.0856 | -0.015 | 5.454
12 | 0.399 | 0.08012 | -0.018 | 4.982
12.5 | 0.324 | 0.08583 | -0.019 | 3.773
13 | 0.239 | 0.09178 | -0.019 | 2.609

## 94. Re 7M Mach 0.25 (2)
BIGFOIL.COM POLAR EXPORT
NACA66-110 a=0.8
NACA66-110 a=0.8 |  |  |  | Cl Max: | 1.2851 | at alpha= | 11.5 | deg
XFOIL ncrit=9 |  |  |  | L/D Max: | 102.439 | at alpha= | 7 | deg
Re: | 7000000 |  |  | Cd Min: | 0.1904 | at alpha= | 16.5 | deg
Mach: | 0.25 |  |  | Cl=0 at alpha= | -0.8768 | deg
|  |  |  | @ Cl=0.1, Cd= | 0.002902
|  |  |  | @ Cl=0.4, Cd= | 0.0059284
|  |  |  | @ Cl=0.6, Cd= | 0.0067591
alpha (deg) | Cl | Cd | Cm | Cl/Cd
-15.5 | -0.6367 | 0.17031 | 0.0099 | -3.7385
-15 | -0.6253 | 0.16171 | 0.0055 | -3.8668
-14.5 | -0.6131 | 0.15381 | 0.0011 | -3.9861
-14 | -0.6083 | 0.1437 | -0.0038 | -4.2331
-13.5 | -0.6024 | 0.13445 | -0.0084 | -4.4805
-12 | -0.861 | 0.05158 | -0.0601 | -16.6925
-11.5 | -0.9972 | 0.03819 | -0.0488 | -26.1115
-11 | -1.0674 | 0.02457 | -0.0383 | -43.4432
-10.5 | -1.0685 | 0.01671 | -0.0318 | -63.9437
-10 | -1.0283 | 0.01396 | -0.0287 | -73.6605
-9.5 | -0.9802 | 0.01224 | -0.0265 | -80.0817
-9 | -0.9267 | 0.01125 | -0.0251 | -82.3733
-8.5 | -0.8755 | 0.00998 | -0.0234 | -87.7255
-8 | -0.8209 | 0.00918 | -0.0222 | -89.4227
-7.5 | -0.7651 | 0.00857 | -0.0214 | -89.2765
-7 | -0.7085 | 0.00805 | -0.0208 | -88.0124
-6.5 | -0.651 | 0.00768 | -0.0204 | -84.7656
-6 | -0.5946 | 0.00715 | -0.0199 | -83.1608
-5.5 | -0.5371 | 0.00679 | -0.0198 | -79.1016
-5 | -0.479 | 0.0065 | -0.0198 | -73.6923
-4.5 | -0.4209 | 0.00623 | -0.0199 | -67.5602
-4 | -0.3627 | 0.00596 | -0.02 | -60.8557
-3.5 | -0.3039 | 0.00579 | -0.0204 | -52.487
-3 | -0.2456 | 0.00555 | -0.0207 | -44.2523
-2.5 | -0.1867 | 0.0054 | -0.0211 | -34.5741
-2 | -0.1282 | 0.00523 | -0.0215 | -24.5124
-1 | -0.0137 | 0.00447 | -0.0221 | -3.0649
-0.5 | 0.0419 | 0.00384 | -0.0224 | 10.9115
0 | 0.0957 | 0.00289 | -0.0224 | 33.1142
0.5 | 0.1532 | 0.00305 | -0.0227 | 50.2295
1 | 0.2044 | 0.0041 | -0.0222 | 49.8537
1.5 | 0.2575 | 0.00488 | -0.022 | 52.7664
2 | 0.3115 | 0.00549 | -0.0217 | 56.7395
2.5 | 0.368 | 0.00581 | -0.0218 | 63.3391
4 | 0.541 | 0.00645 | -0.0223 | 83.876
4.5 | 0.598 | 0.00675 | -0.0222 | 88.5926
5 | 0.655 | 0.00701 | -0.0222 | 93.4379
6 | 0.7673 | 0.00771 | -0.0214 | 99.5201
6.5 | 0.8232 | 0.0081 | -0.0209 | 101.6296
7 | 0.8779 | 0.00857 | -0.0201 | 102.4387
7.5 | 0.9314 | 0.00918 | -0.0189 | 101.4597
8 | 0.9857 | 0.00968 | -0.0179 | 101.8285
8.5 | 1.0383 | 0.01035 | -0.0164 | 100.3188
9 | 1.0902 | 0.01108 | -0.0148 | 98.3935
9.5 | 1.1389 | 0.01213 | -0.0125 | 93.8912
10 | 1.1826 | 0.01374 | -0.0094 | 86.0699
10.5 | 1.2292 | 0.0149 | -0.0068 | 82.4966
11 | 1.2656 | 0.01696 | -0.0026 | 74.6226
11.5 | 1.2851 | 0.02104 | 0.0032 | 61.0789
12 | 1.2564 | 0.02846 | 0.0137 | 44.1462
12.5 | 1.1941 | 0.03713 | 0.0252 | 32.16
13 | 1.1219 | 0.04727 | 0.0317 | 23.7339
13.5 | 1.0732 | 0.05685 | 0.0321 | 18.8777
14 | 1.0219 | 0.06968 | 0.0261 | 14.6656
14.5 | 0.9709 | 0.09121 | 0.0097 | 10.6447
15 | 0.9075 | 0.11885 | -0.008 | 7.6357
15.5 | 0.7593 | 0.17193 | -0.0361 | 4.4163
16 | 0.7626 | 0.18399 | -0.042 | 4.1448
16.5 | 0.7798 | 0.1904 | -0.0461 | 4.0956

## 95. Re 7M Mach 0.50 (1)
BIGFOIL.COM POLAR EXPORT
NACA66-110 a=0.8
NACA66-110 a=0.8 |  |  |  | Cl Max: | 1.094 | at alpha= | 20 | deg
JavaFoil+Calcfoil stall+Eppler ext transition |  |  |  | L/D Max: | 92.856 | at alpha= | 3.5 | deg
Re: | 7000000 |  |  | Cd Min: | 0.00297 | at alpha= | -0.5 | deg
Mach: | 0.5 |  |  | Cl=0 at alpha= | -0.79412 | deg
|  |  |  | @ Cl=0.1, Cd= | 0.0029788
|  |  |  | @ Cl=0.4, Cd= | 0.040072
|  |  |  | @ Cl=0.6, Cd= | 0.065941
alpha (deg) | Cl | Cd | Cm | Cl/Cd
-20 | -1.024 | 0.15118 | 0.006 | -6.772
-19.5 | -1.002 | 0.14765 | 0.006 | -6.789
-19 | -0.975 | 0.14208 | 0.005 | -6.86
-18.5 | -0.946 | 0.13909 | 0.005 | -6.798
-18 | -0.918 | 0.13624 | 0.004 | -6.74
-17.5 | -0.892 | 0.12988 | 0.004 | -6.871
-17 | -0.869 | 0.12673 | 0.003 | -6.853
-16.5 | -0.841 | 0.12197 | 0.003 | -6.893
-16 | -0.813 | 0.11606 | 0.002 | -7.007
-15.5 | -0.787 | 0.10834 | 0.002 | -7.269
-15 | -0.762 | 0.09994 | 0.002 | -7.626
-14.5 | -0.734 | 0.10752 | 0.001 | -6.826
-14 | -0.707 | 0.09934 | 0.001 | -7.121
-13.5 | -0.681 | 0.09088 | 0 | -7.498
-13 | -0.658 | 0.08125 | 0 | -8.104
-12.5 | -0.637 | 0.07239 | -0.001 | -8.794
-12 | -0.703 | 0.02031 | -0.002 | -34.594
-11.5 | -0.574 | 0.08187 | -0.001 | -7.008
-11 | -0.547 | 0.07331 | -0.002 | -7.465
-10.5 | -0.521 | 0.06631 | -0.002 | -7.863
-10 | -0.498 | 0.0593 | -0.003 | -8.393
-9.5 | -0.565 | 0.01272 | -0.006 | -44.449
-9 | -0.542 | 0.01099 | -0.007 | -49.281
-8.5 | -0.414 | 0.05435 | -0.004 | -7.615
-8 | -0.386 | 0.05355 | -0.004 | -7.217
-7.5 | -0.36 | 0.04806 | -0.005 | -7.497
-7 | -0.334 | 0.04442 | -0.005 | -7.517
-6.5 | -0.38 | 0.00777 | -0.011 | -48.884
-6 | -0.279 | 0.04132 | -0.005 | -6.763
-5.5 | -0.411 | 0.03804 | -0.006 | -10.803
-5 | -0.508 | 0.00717 | -0.014 | -70.854
-4.5 | -0.471 | 0.00678 | -0.015 | -69.449
-4 | -0.418 | 0.00646 | -0.016 | -64.711
-3.5 | -0.358 | 0.00618 | -0.017 | -57.9
-3 | -0.295 | 0.00587 | -0.017 | -50.166
-2.5 | -0.229 | 0.00561 | -0.018 | -40.86
-2 | -0.163 | 0.00548 | -0.019 | -29.754
-1.5 | -0.096 | 0.00529 | -0.02 | -18.093
-1 | -0.028 | 0.00355 | -0.021 | -7.929
-0.5 | 0.04 | 0.00297 | -0.022 | 13.39
0 | 0.108 | 0.00298 | -0.023 | 36.172
0.5 | 0.176 | 0.00297 | -0.024 | 59.178
1 | 0.243 | 0.0035 | -0.024 | 69.507
1.5 | 0.31 | 0.00392 | -0.025 | 79.263
2 | 0.377 | 0.00542 | -0.026 | 69.471
2.5 | 0.442 | 0.00567 | -0.027 | 77.967
3 | 0.506 | 0.00592 | -0.028 | 85.495
3.5 | 0.568 | 0.00612 | -0.029 | 92.856
4 | 0.625 | 0.00765 | -0.03 | 81.763
4.5 | 0.673 | 0.00806 | -0.031 | 83.516
5 | 0.704 | 0.00857 | -0.031 | 82.172
5.5 | 0.7 | 0.00916 | -0.032 | 76.439
6 | 0.363 | 0.04016 | -0.016 | 9.048
6.5 | 0.389 | 0.04295 | -0.016 | 9.069
7 | 0.513 | 0.01051 | -0.035 | 48.832
7.5 | 0.443 | 0.04723 | -0.018 | 9.39
8 | 0.469 | 0.05194 | -0.017 | 9.028
8.5 | 0.495 | 0.05638 | -0.018 | 8.784
9 | 0.64 | 0.01252 | -0.038 | 51.1
9.5 | 0.669 | 0.01354 | -0.038 | 49.416
10 | 0.581 | 0.05873 | -0.024 | 9.89
10.5 | 0.602 | 0.0667 | -0.021 | 9.032
11 | 0.627 | 0.07532 | -0.021 | 8.323
11.5 | 0.654 | 0.0785 | -0.022 | 8.332
12 | 0.812 | 0.01885 | -0.042 | 43.071
12.5 | 0.717 | 0.0736 | -0.028 | 9.742
13 | 0.734 | 0.08657 | -0.025 | 8.484
13.5 | 0.758 | 0.09584 | -0.024 | 7.914
14 | 0.785 | 0.10259 | -0.025 | 7.65
14.5 | 0.812 | 0.09607 | -0.026 | 8.454
15 | 0.837 | 0.10347 | -0.026 | 8.089
15.5 | 0.862 | 0.11319 | -0.026 | 7.614
16 | 0.889 | 0.11874 | -0.028 | 7.491
16.5 | 0.916 | 0.12624 | -0.029 | 7.258
17 | 0.939 | 0.12535 | -0.028 | 7.493
17.5 | 0.965 | 0.12955 | -0.029 | 7.45
18 | 0.994 | 0.13245 | -0.031 | 7.505
18.5 | 1.023 | 0.13646 | -0.032 | 7.493
19 | 1.043 | 0.14346 | -0.031 | 7.267
19.5 | 1.068 | 0.14648 | -0.032 | 7.29
20 | 1.094 | 0.15418 | -0.033 | 7.095

## 96. Re 7M Mach 0.50 (2)
BIGFOIL.COM POLAR EXPORT
NACA66-110 a=0.8
NACA66-110 a=0.8 |  |  |  | Cl Max: | 0.9561 | at alpha= | 20 | deg
XFOIL ncrit=9 |  |  |  | L/D Max: | 91.575 | at alpha= | 5 | deg
Re: | 7000000 |  |  | Cd Min: | 0.28134 | at alpha= | 20 | deg
Mach: | 0.5 |  |  | Cl=0 at alpha= | -0.90738 | deg
|  |  |  | @ Cl=0.1, Cd= | 0.0030464
|  |  |  | @ Cl=0.4, Cd= | 0.0060236
|  |  |  | @ Cl=0.6, Cd= | 0.0069281
alpha (deg) | Cl | Cd | Cm | Cl/Cd
-12 | -0.5385 | 0.12716 | -0.0183 | -4.2348
-11.5 | -0.5335 | 0.11682 | -0.0237 | -4.5669
-11 | -0.5253 | 0.10773 | -0.0286 | -4.8761
-10.5 | -0.5236 | 0.09768 | -0.0341 | -5.3604
-10 | -0.5218 | 0.0883 | -0.0394 | -5.9094
-9.5 | -0.5307 | 0.0773 | -0.046 | -6.8655
-9 | -0.544 | 0.06537 | -0.0547 | -8.3219
-8.5 | -0.563 | 0.05437 | -0.0636 | -10.355
-8 | -0.6013 | 0.04628 | -0.0637 | -12.9927
-7.5 | -0.6355 | 0.04011 | -0.057 | -15.8439
-7 | -0.6495 | 0.03248 | -0.0513 | -19.9969
-6.5 | -0.6427 | 0.02532 | -0.0454 | -25.3831
-6 | -0.6259 | 0.01759 | -0.039 | -35.5827
-5.5 | -0.5986 | 0.00951 | -0.0328 | -62.9443
-5 | -0.5415 | 0.00769 | -0.0292 | -70.4161
-4.5 | -0.4764 | 0.00694 | -0.0272 | -68.6455
-4 | -0.41 | 0.00643 | -0.026 | -63.7636
-3.5 | -0.3428 | 0.00606 | -0.0253 | -56.5677
-3 | -0.2754 | 0.00582 | -0.0251 | -47.3196
-2.5 | -0.2085 | 0.00557 | -0.0251 | -37.4327
-2 | -0.1414 | 0.00538 | -0.0253 | -26.2825
-1.5 | -0.075 | 0.00521 | -0.0256 | -14.3954
-1 | -0.0113 | 0.00472 | -0.0257 | -2.3941
-0.5 | 0.0497 | 0.00394 | -0.0256 | 12.6142
0 | 0.1088 | 0.00289 | -0.0254 | 37.6471
0.5 | 0.1754 | 0.00295 | -0.0259 | 59.4576
1 | 0.229 | 0.00423 | -0.0246 | 54.1371
1.5 | 0.2848 | 0.00521 | -0.0234 | 54.6641
2 | 0.3446 | 0.00582 | -0.0226 | 59.2096
2.5 | 0.4099 | 0.00606 | -0.0225 | 67.6403
3 | 0.4749 | 0.00633 | -0.0222 | 75.0237
3.5 | 0.5407 | 0.00659 | -0.0217 | 82.0486
4 | 0.6056 | 0.00696 | -0.0207 | 87.0115
4.5 | 0.6706 | 0.00734 | -0.0193 | 91.3624
5 | 0.7326 | 0.008 | -0.0169 | 91.575
5.5 | 0.7916 | 0.00893 | -0.0134 | 88.645
6 | 0.8374 | 0.01133 | -0.0077 | 73.91
6.5 | 0.8703 | 0.01853 | -0.0015 | 46.9671
7 | 0.8735 | 0.02689 | 0.0073 | 32.4842
7.5 | 0.8633 | 0.03419 | 0.0162 | 25.2501
8 | 0.8362 | 0.03989 | 0.0261 | 20.9626
8.5 | 0.7956 | 0.04639 | 0.0332 | 17.1502
9.5 | 0.726 | 0.06422 | 0.0308 | 11.3049
11 | 0.6978 | 0.10344 | 0.0016 | 6.7459
11.5 | 0.6911 | 0.11589 | -0.0056 | 5.9634
12 | 0.6921 | 0.12714 | -0.0118 | 5.4436
12.5 | 0.6976 | 0.13796 | -0.0177 | 5.0565
13 | 0.7037 | 0.1492 | -0.0237 | 4.7165
13.5 | 0.7142 | 0.15977 | -0.0293 | 4.4702
14 | 0.7269 | 0.17001 | -0.0348 | 4.2756
14.5 | 0.7428 | 0.17944 | -0.04 | 4.1395
15 | 0.7615 | 0.18796 | -0.045 | 4.0514
15.5 | 0.7779 | 0.1977 | -0.0504 | 3.9347
16 | 0.7949 | 0.20762 | -0.0559 | 3.8286
16.5 | 0.8135 | 0.21727 | -0.0612 | 3.7442
17 | 0.8324 | 0.22683 | -0.0665 | 3.6697
17.5 | 0.8526 | 0.23597 | -0.0718 | 3.6132
18 | 0.8724 | 0.24543 | -0.0772 | 3.5546
18.5 | 0.8934 | 0.25472 | -0.0824 | 3.5074
19 | 0.9143 | 0.26364 | -0.0878 | 3.468
19.5 | 0.9355 | 0.2719 | -0.0931 | 3.4406
20 | 0.9561 | 0.28134 | -0.0986 | 3.3984

## 97. Re 8M Mach 0.00 (1)
BIGFOIL.COM POLAR EXPORT
NACA66-110 a=0.8
NACA66-110 a=0.8 |  |  |  | Cl Max: | 0.895 | at alpha= | 9.5 | deg
JavaFoil+Calcfoil stall+Eppler ext transition |  |  |  | L/D Max: | 114.582 | at alpha= | 7.5 | deg
Re: | 8000000 |  |  | Cd Min: | 0.00295 | at alpha= | 0 | deg
Mach: | 0 |  |  | Cl=0 at alpha= | -0.7931 | deg
|  |  |  | @ Cl=0.1, Cd= | 0.0029915
|  |  |  | @ Cl=0.4, Cd= | 0.0056905
|  |  |  | @ Cl=0.6, Cd= | 0.10173
alpha (deg) | Cl | Cd | Cm | Cl/Cd
-14 | -0.517 | 0.09609 | 0 | -5.383
-13.5 | -0.535 | 0.09136 | 0 | -5.861
-13 | -0.553 | 0.08532 | 0 | -6.478
-12.5 | -0.567 | 0.0826 | 0 | -6.871
-12 | -0.582 | 0.07582 | -0.001 | -7.673
-11.5 | -0.593 | 0.07161 | -0.001 | -8.283
-11 | -0.601 | 0.0675 | -0.002 | -8.906
-10.5 | -0.606 | 0.06366 | -0.002 | -9.523
-10 | -0.608 | 0.05933 | -0.002 | -10.25
-9.5 | -0.612 | 0.05145 | -0.003 | -11.902
-9 | -0.738 | 0.00936 | -0.006 | -78.836
-8.5 | -0.725 | 0.00796 | -0.007 | -91.013
-8 | -0.704 | 0.00811 | -0.008 | -86.781
-7.5 | -0.678 | 0.00778 | -0.008 | -87.202
-7 | -0.647 | 0.00741 | -0.009 | -87.239
-6.5 | -0.61 | 0.00706 | -0.01 | -86.41
-6 | -0.569 | 0.00681 | -0.011 | -83.513
-5.5 | -0.524 | 0.00657 | -0.011 | -79.711
-5 | -0.475 | 0.00635 | -0.012 | -74.889
-4.5 | -0.424 | 0.00617 | -0.013 | -68.725
-4 | -0.37 | 0.00596 | -0.014 | -62.043
-3.5 | -0.314 | 0.0058 | -0.014 | -54.101
-3 | -0.257 | 0.00564 | -0.015 | -45.611
-2.5 | -0.2 | 0.00529 | -0.016 | -37.742
-2 | -0.142 | 0.00518 | -0.017 | -27.306
-1.5 | -0.083 | 0.00506 | -0.017 | -16.431
-1 | -0.024 | 0.00358 | -0.018 | -6.809
-0.5 | 0.034 | 0.00337 | -0.019 | 10.22
0 | 0.093 | 0.00295 | -0.02 | 31.675
0.5 | 0.152 | 0.0033 | -0.02 | 46.128
1 | 0.211 | 0.00363 | -0.021 | 58.111
1.5 | 0.269 | 0.0039 | -0.022 | 69.003
2 | 0.327 | 0.00549 | -0.023 | 59.552
2.5 | 0.385 | 0.00563 | -0.023 | 68.344
3 | 0.442 | 0.00586 | -0.024 | 75.42
3.5 | 0.498 | 0.00603 | -0.025 | 82.558
4 | 0.552 | 0.00622 | -0.026 | 88.77
4.5 | 0.605 | 0.00647 | -0.026 | 93.473
5 | 0.654 | 0.00613 | -0.027 | 106.778
5.5 | 0.7 | 0.00631 | -0.028 | 110.954
6 | 0.743 | 0.00657 | -0.029 | 113.045
6.5 | 0.781 | 0.00691 | -0.029 | 113.025
7 | 0.815 | 0.00712 | -0.03 | 114.388
7.5 | 0.843 | 0.00735 | -0.031 | 114.582
8 | 0.865 | 0.00931 | -0.032 | 92.863
8.5 | 0.881 | 0.00974 | -0.032 | 90.484
9 | 0.892 | 0.01022 | -0.033 | 87.259
9.5 | 0.895 | 0.0107 | -0.034 | 83.65
10 | 0.739 | 0.05392 | -0.022 | 13.701
10.5 | 0.73 | 0.0592 | -0.021 | 12.339
11 | 0.714 | 0.06681 | -0.019 | 10.688
11.5 | 0.693 | 0.07134 | -0.018 | 9.716
12 | 0.67 | 0.07598 | -0.018 | 8.816
12.5 | 0.644 | 0.08109 | -0.019 | 7.943
13 | 0.616 | 0.08614 | -0.019 | 7.155
13.5 | 0.588 | 0.09194 | -0.019 | 6.394
14 | 0.559 | 0.096 | -0.019 | 5.82
14.5 | 0.53 | 0.10173 | -0.02 | 5.207

## 98. Re 8M Mach 0.00 (2)
BIGFOIL.COM POLAR EXPORT
NACA66-110 a=0.8
NACA66-110 a=0.8 |  |  |  | Cl Max: | 1.5915 | at alpha= | 17.5 | deg
XFOIL ncrit=9 |  |  |  | L/D Max: | 110.535 | at alpha= | 9 | deg
Re: | 8000000 |  |  | Cd Min: | 0.07155 | at alpha= | 20 | deg
Mach: | 0 |  |  | Cl=0 at alpha= | -0.87226 | deg
|  |  |  | @ Cl=0.1, Cd= | 0.0030663
|  |  |  | @ Cl=0.4, Cd= | 0.0057624
|  |  |  | @ Cl=0.6, Cd= | 0.0065506
alpha (deg) | Cl | Cd | Cm | Cl/Cd
-20 | -1.3892 | 0.06677 | -0.0443 | -20.8058
-19.5 | -1.3918 | 0.05892 | -0.0495 | -23.6219
-19 | -1.4409 | 0.04639 | -0.0553 | -31.0606
-18.5 | -1.4796 | 0.03783 | -0.0557 | -39.1118
-18 | -1.4472 | 0.03676 | -0.0553 | -39.3689
-17.5 | -1.457 | 0.03218 | -0.0531 | -45.2766
-17 | -1.4827 | 0.02698 | -0.048 | -54.9555
-16.5 | -1.4681 | 0.0251 | -0.0447 | -58.49
-16 | -1.4577 | 0.02312 | -0.0401 | -63.0493
-15.5 | -1.4376 | 0.022 | -0.0359 | -65.3455
-15 | -1.4141 | 0.02046 | -0.0322 | -69.1153
-14.5 | -1.3941 | 0.01855 | -0.0276 | -75.1536
-14 | -1.3632 | 0.01686 | -0.0247 | -80.8541
-13.5 | -1.3258 | 0.01549 | -0.0227 | -85.5907
-13 | -1.2844 | 0.01435 | -0.0212 | -89.5052
-12.5 | -1.2415 | 0.01327 | -0.0198 | -93.5569
-12 | -1.195 | 0.01249 | -0.019 | -95.6765
-11.5 | -1.1466 | 0.01186 | -0.0185 | -96.6779
-11 | -1.0971 | 0.01129 | -0.018 | -97.1745
-10.5 | -1.0466 | 0.01076 | -0.0178 | -97.2677
-10 | -0.9956 | 0.01028 | -0.0175 | -96.8482
-9.5 | -0.9442 | 0.00977 | -0.0173 | -96.6428
-9 | -0.8941 | 0.00903 | -0.0169 | -99.0144
-8.5 | -0.8423 | 0.00849 | -0.0166 | -99.2108
-8 | -0.7895 | 0.00804 | -0.0166 | -98.1965
-7.5 | -0.7359 | 0.00768 | -0.0167 | -95.8203
-7 | -0.6814 | 0.00741 | -0.0169 | -91.9568
-6.5 | -0.6272 | 0.00707 | -0.0171 | -88.7129
-6 | -0.5728 | 0.0067 | -0.0172 | -85.4925
-5.5 | -0.5179 | 0.00642 | -0.0175 | -80.6698
-4 | -0.3507 | 0.00573 | -0.0186 | -61.2042
-3.5 | -0.2943 | 0.00557 | -0.0191 | -52.8366
-3 | -0.2381 | 0.00537 | -0.0195 | -44.3389
-2 | -0.1249 | 0.00509 | -0.0205 | -24.5383
-1.5 | -0.0688 | 0.00487 | -0.0209 | -14.1273
-0.5 | 0.0408 | 0.00391 | -0.0216 | 10.4348
0 | 0.0933 | 0.00301 | -0.0218 | 30.9967
0.5 | 0.1445 | 0.00344 | -0.0215 | 42.0058
1 | 0.1968 | 0.00418 | -0.0215 | 47.0813
1.5 | 0.2492 | 0.00481 | -0.0214 | 51.8087
2 | 0.3025 | 0.00532 | -0.0214 | 56.8609
2.5 | 0.3574 | 0.00564 | -0.0216 | 63.3688
3 | 0.4131 | 0.0058 | -0.022 | 71.2241
4 | 0.5242 | 0.0062 | -0.0226 | 84.5484
4.5 | 0.5789 | 0.00647 | -0.0228 | 89.4745
5 | 0.6339 | 0.00668 | -0.023 | 94.8952
5.5 | 0.688 | 0.00698 | -0.0231 | 98.5673
6 | 0.7417 | 0.00729 | -0.0231 | 101.7421
6.5 | 0.7956 | 0.00756 | -0.0232 | 105.2381
7 | 0.8484 | 0.00791 | -0.0231 | 107.2566
7.5 | 0.9001 | 0.00835 | -0.0228 | 107.7964
8.5 | 1.0035 | 0.00913 | -0.0223 | 109.9124
9 | 1.0545 | 0.00954 | -0.0219 | 110.5346
9.5 | 1.104 | 0.01004 | -0.0214 | 109.9602
10 | 1.1518 | 0.01068 | -0.0205 | 107.8464
10.5 | 1.1984 | 0.01138 | -0.0194 | 105.3076
11.5 | 1.2895 | 0.01254 | -0.017 | 102.8309
12 | 1.3301 | 0.01313 | -0.0148 | 101.3024
12.5 | 1.3775 | 0.01384 | -0.0143 | 99.5303
13 | 1.4198 | 0.01457 | -0.0128 | 97.4468
13.5 | 1.4587 | 0.01549 | -0.0107 | 94.1704
14 | 1.4889 | 0.01665 | -0.0072 | 89.4234
14.5 | 1.5153 | 0.01765 | -0.0031 | 85.8527
15 | 1.5372 | 0.01911 | 0.0013 | 80.4396
15.5 | 1.5583 | 0.02066 | 0.0054 | 75.4259
16 | 1.5695 | 0.02301 | 0.0102 | 68.2095
16.5 | 1.5851 | 0.02504 | 0.014 | 63.3027
17 | 1.5896 | 0.02801 | 0.0182 | 56.7512
17.5 | 1.5915 | 0.03136 | 0.0219 | 50.7494
18 | 1.583 | 0.03587 | 0.0251 | 44.1316
19 | 1.539 | 0.04938 | 0.0276 | 31.1665
19.5 | 1.5343 | 0.05553 | 0.0262 | 27.6301
20 | 1.4734 | 0.07155 | 0.0187 | 20.5926

## 99. Re 8M Mach 0.10 (1)
BIGFOIL.COM POLAR EXPORT
NACA66-110 a=0.8
NACA66-110 a=0.8 |  |  |  | Cl Max: | 0.884 | at alpha= | 9 | deg
JavaFoil+Calcfoil stall+Eppler ext transition |  |  |  | L/D Max: | 114.568 | at alpha= | 7 | deg
Re: | 8000000 |  |  | Cd Min: | 0.00293 | at alpha= | 0 | deg
Mach: | 0.1 |  |  | Cl=0 at alpha= | -0.79167 | deg
|  |  |  | @ Cl=0.1, Cd= | 0.0029686
|  |  |  | @ Cl=0.4, Cd= | 0.005711
|  |  |  | @ Cl=0.6, Cd= | 0.09681
alpha (deg) | Cl | Cd | Cm | Cl/Cd
-14 | -0.48 | 0.09589 | 0.001 | -5.002
-13.5 | -0.501 | 0.09133 | 0 | -5.486
-13 | -0.522 | 0.0854 | 0 | -6.108
-12.5 | -0.54 | 0.08276 | 0 | -6.525
-12 | -0.558 | 0.07707 | -0.001 | -7.234
-11.5 | -0.572 | 0.07334 | -0.001 | -7.793
-11 | -0.584 | 0.06862 | -0.002 | -8.507
-10.5 | -0.592 | 0.06441 | -0.002 | -9.192
-10 | -0.596 | 0.06009 | -0.002 | -9.925
-9.5 | -0.6 | 0.05414 | -0.003 | -11.078
-9 | -0.727 | 0.00954 | -0.006 | -76.192
-8.5 | -0.719 | 0.008 | -0.007 | -89.911
-8 | -0.701 | 0.00817 | -0.008 | -85.829
-7.5 | -0.677 | 0.00785 | -0.008 | -86.193
-7 | -0.646 | 0.00747 | -0.009 | -86.578
-6.5 | -0.611 | 0.00712 | -0.01 | -85.741
-6 | -0.57 | 0.00688 | -0.011 | -82.946
-5.5 | -0.526 | 0.00663 | -0.011 | -79.245
-5 | -0.477 | 0.00639 | -0.012 | -74.641
-4.5 | -0.426 | 0.00617 | -0.013 | -68.995
-4 | -0.372 | 0.00596 | -0.014 | -62.361
-3.5 | -0.315 | 0.00578 | -0.014 | -54.549
-3 | -0.258 | 0.00564 | -0.015 | -45.856
-2.5 | -0.201 | 0.00536 | -0.016 | -37.456
-2 | -0.142 | 0.00516 | -0.017 | -27.558
-1.5 | -0.084 | 0.00506 | -0.017 | -16.501
-1 | -0.025 | 0.0036 | -0.018 | -6.806
-0.5 | 0.035 | 0.00335 | -0.019 | 10.326
0 | 0.094 | 0.00293 | -0.02 | 31.995
0.5 | 0.153 | 0.00331 | -0.021 | 46.28
1 | 0.212 | 0.00362 | -0.021 | 58.512
1.5 | 0.27 | 0.0039 | -0.022 | 69.415
2 | 0.329 | 0.00551 | -0.023 | 59.719
2.5 | 0.387 | 0.00567 | -0.024 | 68.176
3 | 0.444 | 0.00585 | -0.024 | 75.841
3.5 | 0.5 | 0.00609 | -0.025 | 82.066
4 | 0.555 | 0.00626 | -0.026 | 88.693
4.5 | 0.607 | 0.00645 | -0.027 | 94.091
5 | 0.657 | 0.00614 | -0.027 | 107.014
5.5 | 0.703 | 0.00639 | -0.028 | 110.042
6 | 0.745 | 0.00657 | -0.029 | 113.304
6.5 | 0.782 | 0.00691 | -0.03 | 113.302
7 | 0.815 | 0.00711 | -0.03 | 114.568
7.5 | 0.842 | 0.00897 | -0.031 | 93.81
8 | 0.862 | 0.00939 | -0.032 | 91.769
8.5 | 0.876 | 0.0098 | -0.032 | 89.467
9 | 0.884 | 0.0103 | -0.033 | 85.823
9.5 | 0.883 | 0.01085 | -0.034 | 81.45
10 | 0.717 | 0.05941 | -0.018 | 12.075
10.5 | 0.71 | 0.06318 | -0.018 | 11.231
11 | 0.695 | 0.06754 | -0.018 | 10.289
11.5 | 0.671 | 0.07175 | -0.019 | 9.352
12 | 0.643 | 0.07693 | -0.018 | 8.358
12.5 | 0.613 | 0.08152 | -0.019 | 7.52
13 | 0.581 | 0.08773 | -0.019 | 6.626
13.5 | 0.549 | 0.09268 | -0.019 | 5.923
14 | 0.516 | 0.09681 | -0.019 | 5.334

## 100. Re 8M Mach 0.10 (2)
BIGFOIL.COM POLAR EXPORT
NACA66-110 a=0.8
NACA66-110 a=0.8 |  |  |  | Cl Max: | 1.5463 | at alpha= | 16.5 | deg
XFOIL ncrit=9 |  |  |  | L/D Max: | 109.731 | at alpha= | 9 | deg
Re: | 8000000 |  |  | Cd Min: | 0.22917 | at alpha= | -19.5 | deg
Mach: | 0.1 |  |  | Cl=0 at alpha= | -0.87364 | deg
|  |  |  | @ Cl=0.1, Cd= | 0.0030703
|  |  |  | @ Cl=0.4, Cd= | 0.0057664
|  |  |  | @ Cl=0.6, Cd= | 0.006534
alpha (deg) | Cl | Cd | Cm | Cl/Cd
-19.5 | -0.7416 | 0.22917 | 0.0433 | -3.236
-18.5 | -1.3436 | 0.05593 | -0.0539 | -24.0229
-17.5 | -1.3384 | 0.04515 | -0.0581 | -29.6434
-17 | -1.4327 | 0.03236 | -0.0558 | -44.2738
-16.5 | -1.4206 | 0.0299 | -0.0533 | -47.5117
-16 | -1.424 | 0.02659 | -0.0487 | -53.554
-15.5 | -1.4044 | 0.02513 | -0.0451 | -55.8854
-15 | -1.3897 | 0.02359 | -0.0402 | -58.9106
-14.5 | -1.3772 | 0.02158 | -0.0345 | -63.8184
-14 | -1.3596 | 0.01889 | -0.0297 | -71.9746
-13.5 | -1.3286 | 0.01691 | -0.0266 | -78.5689
-13 | -1.2901 | 0.01542 | -0.0244 | -83.6641
-12.5 | -1.2487 | 0.01405 | -0.0226 | -88.8754
-12 | -1.2032 | 0.01305 | -0.0213 | -92.1992
-11.5 | -1.1552 | 0.01224 | -0.0204 | -94.3791
-11 | -1.1056 | 0.01158 | -0.0197 | -95.475
-10.5 | -1.0548 | 0.01098 | -0.0191 | -96.0656
-10 | -1.0032 | 0.01046 | -0.0187 | -95.9082
-9.5 | -0.9508 | 0.00997 | -0.0185 | -95.3661
-9 | -0.9001 | 0.00923 | -0.0179 | -97.519
-8.5 | -0.848 | 0.00862 | -0.0175 | -98.3759
-8 | -0.7949 | 0.00814 | -0.0173 | -97.6536
-7.5 | -0.7409 | 0.00775 | -0.0173 | -95.6
-7 | -0.686 | 0.00745 | -0.0174 | -92.0805
-6.5 | -0.631 | 0.00715 | -0.0175 | -88.2517
-6 | -0.5764 | 0.00674 | -0.0176 | -85.5193
-5.5 | -0.521 | 0.00644 | -0.0178 | -80.9006
-4.5 | -0.409 | 0.00597 | -0.0184 | -68.5092
-4 | -0.3527 | 0.00574 | -0.0188 | -61.446
-3.5 | -0.2959 | 0.00559 | -0.0192 | -52.9338
-3 | -0.2394 | 0.00537 | -0.0197 | -44.581
-2 | -0.1255 | 0.00509 | -0.0206 | -24.6562
-1 | -0.0139 | 0.00442 | -0.0214 | -3.1448
-0.5 | 0.0411 | 0.00392 | -0.0217 | 10.4847
0 | 0.0938 | 0.003 | -0.0219 | 31.2667
1 | 0.1978 | 0.00418 | -0.0216 | 47.3206
2 | 0.304 | 0.00533 | -0.0215 | 57.0356
2.5 | 0.3592 | 0.00565 | -0.0217 | 63.5752
3 | 0.4153 | 0.00581 | -0.022 | 71.4802
3.5 | 0.471 | 0.00603 | -0.0223 | 78.1095
4 | 0.527 | 0.00621 | -0.0226 | 84.8631
5 | 0.6374 | 0.0067 | -0.0229 | 95.1343
5.5 | 0.6918 | 0.00701 | -0.023 | 98.6876
6 | 0.746 | 0.00732 | -0.0229 | 101.9126
6.5 | 0.8002 | 0.0076 | -0.023 | 105.2895
7 | 0.8534 | 0.00797 | -0.0228 | 107.0765
7.5 | 0.9053 | 0.00845 | -0.0223 | 107.1361
8 | 0.9576 | 0.00885 | -0.022 | 108.2034
8.5 | 1.0099 | 0.00922 | -0.0217 | 109.5336
9 | 1.0611 | 0.00967 | -0.0211 | 109.7311
9.5 | 1.1107 | 0.01023 | -0.0204 | 108.5728
10 | 1.1586 | 0.01094 | -0.0192 | 105.9049
10.5 | 1.205 | 0.01172 | -0.0179 | 102.8157
11 | 1.2523 | 0.01228 | -0.0167 | 101.9788
11.5 | 1.2977 | 0.01283 | -0.0152 | 101.1458
12 | 1.3403 | 0.01351 | -0.0132 | 99.208
12.5 | 1.3853 | 0.01433 | -0.0118 | 96.6713
13 | 1.4255 | 0.01531 | -0.0097 | 93.1091
13.5 | 1.4619 | 0.01643 | -0.0069 | 88.9775
14 | 1.4853 | 0.01782 | -0.0019 | 83.3502
14.5 | 1.5103 | 0.01909 | 0.0025 | 79.1147
15 | 1.5287 | 0.02095 | 0.0073 | 72.969
15.5 | 1.544 | 0.02304 | 0.0119 | 67.0139
16 | 1.5444 | 0.02633 | 0.0174 | 58.6555
16.5 | 1.5463 | 0.02961 | 0.0219 | 52.2222
17 | 1.5325 | 0.03442 | 0.0263 | 44.5235
17.5 | 1.5183 | 0.03976 | 0.0291 | 38.1866
18 | 1.5165 | 0.04445 | 0.0302 | 34.117
18.5 | 1.439 | 0.05919 | 0.0273 | 24.3115
19 | 1.3836 | 0.07558 | 0.018 | 18.3064

## 101. Re 8M Mach 0.25 (1)
BIGFOIL.COM POLAR EXPORT
NACA66-110 a=0.8
NACA66-110 a=0.8 |  |  |  | Cl Max: | 0.833 | at alpha= | 8 | deg
JavaFoil+Calcfoil stall+Eppler ext transition |  |  |  | L/D Max: | 111.705 | at alpha= | 6 | deg
Re: | 8000000 |  |  | Cd Min: | 0.00296 | at alpha= | 0 | deg
Mach: | 0.25 |  |  | Cl=0 at alpha= | -0.79508 | deg
|  |  |  | @ Cl=0.1, Cd= | 0.0029836
|  |  |  | @ Cl=0.4, Cd= | 0.09052
|  |  |  | @ Cl=0.6, Cd= | 0.09052
alpha (deg) | Cl | Cd | Cm | Cl/Cd
-13 | -0.217 | 0.08671 | 0 | -2.508
-12.5 | -0.28 | 0.0822 | -0.001 | -3.411
-12 | -0.336 | 0.07743 | -0.001 | -4.334
-11.5 | -0.385 | 0.07303 | -0.001 | -5.275
-11 | -0.429 | 0.06953 | -0.002 | -6.174
-10.5 | -0.467 | 0.06588 | -0.002 | -7.086
-10 | -0.498 | 0.06248 | -0.002 | -7.964
-9.5 | -0.521 | 0.05856 | -0.003 | -8.903
-9 | -0.537 | 0.05505 | -0.003 | -9.758
-8.5 | -0.545 | 0.05109 | -0.004 | -10.665
-8 | -0.671 | 0.00898 | -0.008 | -74.707
-7.5 | -0.662 | 0.00819 | -0.009 | -80.818
-7 | -0.641 | 0.00777 | -0.009 | -82.487
-6.5 | -0.613 | 0.00734 | -0.01 | -83.409
-6 | -0.576 | 0.007 | -0.011 | -82.398
-5.5 | -0.534 | 0.00677 | -0.012 | -78.947
-5 | -0.487 | 0.00653 | -0.012 | -74.545
-4.5 | -0.436 | 0.00625 | -0.013 | -69.662
-4 | -0.381 | 0.00607 | -0.014 | -62.743
-3.5 | -0.324 | 0.0057 | -0.015 | -56.746
-3 | -0.265 | 0.00555 | -0.016 | -47.809
-2.5 | -0.206 | 0.00532 | -0.016 | -38.687
-2 | -0.146 | 0.00522 | -0.017 | -28.008
-1.5 | -0.086 | 0.00509 | -0.018 | -16.852
-1 | -0.025 | 0.0036 | -0.019 | -6.995
-0.5 | 0.036 | 0.00334 | -0.02 | 10.66
0 | 0.096 | 0.00296 | -0.02 | 32.617
0.5 | 0.157 | 0.00332 | -0.021 | 47.349
1 | 0.218 | 0.00365 | -0.022 | 59.67
1.5 | 0.278 | 0.00391 | -0.023 | 71.095
2 | 0.338 | 0.00555 | -0.023 | 60.815
2.5 | 0.397 | 0.00571 | -0.024 | 69.489
3 | 0.456 | 0.00592 | -0.025 | 76.936
3.5 | 0.513 | 0.00615 | -0.026 | 83.402
4 | 0.569 | 0.00637 | -0.027 | 89.315
4.5 | 0.621 | 0.00607 | -0.027 | 102.304
5 | 0.67 | 0.00625 | -0.028 | 107.239
5.5 | 0.715 | 0.00653 | -0.029 | 109.443
6 | 0.754 | 0.00675 | -0.03 | 111.705
6.5 | 0.786 | 0.00711 | -0.03 | 110.634
7 | 0.811 | 0.00887 | -0.031 | 91.373
7.5 | 0.827 | 0.0094 | -0.032 | 87.968
8 | 0.833 | 0.00992 | -0.033 | 83.941
8.5 | 0.828 | 0.01033 | -0.033 | 80.118
9 | 0.663 | 0.05346 | -0.018 | 12.402
9.5 | 0.642 | 0.05759 | -0.017 | 11.145
10 | 0.614 | 0.06125 | -0.018 | 10.023
10.5 | 0.578 | 0.06605 | -0.018 | 8.75
11 | 0.532 | 0.07018 | -0.018 | 7.577
11.5 | 0.467 | 0.08574 | -0.015 | 5.447
12 | 0.399 | 0.0796 | -0.018 | 5.017
12.5 | 0.324 | 0.08581 | -0.019 | 3.775
13 | 0.239 | 0.09052 | -0.019 | 2.646

## 102. Re 8M Mach 0.25 (2)
BIGFOIL.COM POLAR EXPORT
NACA66-110 a=0.8
NACA66-110 a=0.8 |  |  |  | Cl Max: | 1.3118 | at alpha= | 12 | deg
XFOIL ncrit=9 |  |  |  | L/D Max: | 105.861 | at alpha= | 8 | deg
Re: | 8000000 |  |  | Cd Min: | 0.19987 | at alpha= | 17 | deg
Mach: | 0.25 |  |  | Cl=0 at alpha= | -99 | deg
|  |  |  | @ Cl=0.1, Cd= | 0.0029787
|  |  |  | @ Cl=0.4, Cd= | 0.0057723
|  |  |  | @ Cl=0.6, Cd= | 0.0065814
alpha (deg) | Cl | Cd | Cm | Cl/Cd
0 | 0.0965 | 0.00295 | -0.0225 | 32.7119
0.5 | 0.1502 | 0.00339 | -0.0223 | 44.3068
1 | 0.2034 | 0.0042 | -0.0222 | 48.4286
1.5 | 0.2571 | 0.00489 | -0.0219 | 52.5767
2 | 0.312 | 0.00542 | -0.0218 | 57.5646
3 | 0.4269 | 0.00588 | -0.0222 | 72.602
3.5 | 0.4848 | 0.00609 | -0.0224 | 79.6059
4 | 0.5424 | 0.00631 | -0.0226 | 85.9588
4.5 | 0.5997 | 0.00658 | -0.0226 | 91.1398
5 | 0.6567 | 0.00685 | -0.0225 | 95.8686
5.5 | 0.7129 | 0.00721 | -0.0221 | 98.8766
6 | 0.7698 | 0.00751 | -0.0219 | 102.5033
6.5 | 0.8257 | 0.00788 | -0.0213 | 104.7843
7 | 0.8802 | 0.0084 | -0.0205 | 104.7857
7.5 | 0.9351 | 0.00887 | -0.0196 | 105.4228
8 | 0.9898 | 0.00935 | -0.0186 | 105.861
8.5 | 1.0432 | 0.00998 | -0.0172 | 104.5291
9 | 1.0953 | 0.0107 | -0.0156 | 102.3645
9.5 | 1.1418 | 0.01201 | -0.013 | 95.0708
10 | 1.1911 | 0.013 | -0.0107 | 91.6231
10.5 | 1.2392 | 0.01405 | -0.0082 | 88.1993
11 | 1.2798 | 0.0158 | -0.0046 | 81
11.5 | 1.3031 | 0.01866 | 0.0016 | 69.8339
12 | 1.3118 | 0.02377 | 0.0079 | 55.1872
12.5 | 1.2668 | 0.03086 | 0.0199 | 41.0499
13 | 1.1979 | 0.04009 | 0.0296 | 29.8803
13.5 | 1.1447 | 0.04887 | 0.0334 | 23.4234
14 | 1.0873 | 0.06023 | 0.0317 | 18.0525
14.5 | 1.0351 | 0.075 | 0.0226 | 13.8013
15 | 1.0245 | 0.08753 | 0.013 | 11.7046
15.5 | 0.8581 | 0.14122 | -0.0213 | 6.0763
16 | 0.7659 | 0.18253 | -0.0415 | 4.196
16.5 | 0.7831 | 0.18893 | -0.0456 | 4.1449
17 | 0.7906 | 0.19987 | -0.0512 | 3.9556

## 103. Re 8M Mach 0.50 (1)
BIGFOIL.COM POLAR EXPORT
NACA66-110 a=0.8
NACA66-110 a=0.8 |  |  |  | Cl Max: | 1.095 | at alpha= | 20 | deg
JavaFoil+Calcfoil stall+Eppler ext transition |  |  |  | L/D Max: | 99.549 | at alpha= | 4 | deg
Re: | 8000000 |  |  | Cd Min: | 0.00293 | at alpha= | 0 | deg
Mach: | 0.5 |  |  | Cl=0 at alpha= | -0.79412 | deg
|  |  |  | @ Cl=0.1, Cd= | 0.0029782
|  |  |  | @ Cl=0.4, Cd= | 0.04024
|  |  |  | @ Cl=0.6, Cd= | 0.024239
alpha (deg) | Cl | Cd | Cm | Cl/Cd
-20 | -1.024 | 0.14966 | 0.006 | -6.843
-19.5 | -1.003 | 0.14514 | 0.006 | -6.912
-19 | -0.976 | 0.1394 | 0.005 | -7.002
-18.5 | -0.946 | 0.13701 | 0.005 | -6.908
-18 | -0.918 | 0.13279 | 0.004 | -6.916
-17.5 | -0.893 | 0.12869 | 0.004 | -6.935
-17 | -0.869 | 0.1266 | 0.003 | -6.865
-16.5 | -0.842 | 0.12 | 0.003 | -7.013
-16 | -0.814 | 0.11381 | 0.002 | -7.151
-15.5 | -0.788 | 0.10618 | 0.002 | -7.423
-15 | -0.765 | 0.09734 | 0.002 | -7.857
-14.5 | -0.734 | 0.10598 | 0.001 | -6.927
-14 | -0.708 | 0.09793 | 0.001 | -7.225
-13.5 | -0.682 | 0.08996 | 0 | -7.585
-13 | -0.661 | 0.07908 | 0 | -8.354
-12.5 | -0.647 | 0.06467 | -0.001 | -9.999
-12 | -0.717 | 0.01656 | -0.002 | -43.297
-11.5 | -0.574 | 0.08256 | -0.001 | -6.951
-11 | -0.547 | 0.0725 | -0.002 | -7.55
-10.5 | -0.522 | 0.06558 | -0.002 | -7.959
-10 | -0.5 | 0.0576 | -0.003 | -8.674
-9.5 | -0.57 | 0.01191 | -0.006 | -47.876
-9 | -0.542 | 0.01072 | -0.007 | -50.584
-8.5 | -0.414 | 0.05366 | -0.004 | -7.718
-8 | -0.387 | 0.05356 | -0.004 | -7.216
-7.5 | -0.36 | 0.04773 | -0.005 | -7.55
-7 | -0.334 | 0.04404 | -0.005 | -7.584
-6.5 | -0.38 | 0.00763 | -0.011 | -49.807
-6 | -0.28 | 0.0412 | -0.006 | -6.783
-5.5 | -0.411 | 0.0377 | -0.006 | -10.907
-5 | -0.508 | 0.007 | -0.014 | -72.593
-4.5 | -0.471 | 0.0066 | -0.015 | -71.335
-4 | -0.418 | 0.00632 | -0.016 | -66.095
-3.5 | -0.358 | 0.00602 | -0.017 | -59.438
-3 | -0.295 | 0.0058 | -0.017 | -50.758
-2.5 | -0.229 | 0.00557 | -0.018 | -41.22
-2 | -0.163 | 0.00534 | -0.019 | -30.505
-1.5 | -0.096 | 0.00518 | -0.02 | -18.498
-1 | -0.028 | 0.00367 | -0.021 | -7.667
-0.5 | 0.04 | 0.00334 | -0.022 | 11.905
0 | 0.108 | 0.00293 | -0.023 | 36.78
0.5 | 0.176 | 0.0033 | -0.024 | 53.269
1 | 0.243 | 0.00368 | -0.024 | 66.077
1.5 | 0.31 | 0.00407 | -0.025 | 76.32
2 | 0.377 | 0.00529 | -0.026 | 71.166
2.5 | 0.442 | 0.00555 | -0.027 | 79.709
3 | 0.506 | 0.00577 | -0.028 | 87.719
3.5 | 0.568 | 0.00595 | -0.029 | 95.385
4 | 0.626 | 0.00628 | -0.03 | 99.549
4.5 | 0.673 | 0.0079 | -0.031 | 85.173
5 | 0.704 | 0.00838 | -0.031 | 84.053
5.5 | 0.701 | 0.00902 | -0.032 | 77.685
6 | 0.364 | 0.03968 | -0.016 | 9.167
6.5 | 0.39 | 0.04289 | -0.016 | 9.086
7 | 0.513 | 0.01029 | -0.035 | 49.878
7.5 | 0.445 | 0.04621 | -0.019 | 9.621
8 | 0.469 | 0.05139 | -0.018 | 9.13
8.5 | 0.495 | 0.05579 | -0.018 | 8.879
9 | 0.64 | 0.01222 | -0.038 | 52.368
9.5 | 0.67 | 0.01318 | -0.039 | 50.836
10 | 0.666 | 0.02091 | -0.037 | 31.842
10.5 | 0.604 | 0.06537 | -0.022 | 9.232
11 | 0.627 | 0.07425 | -0.021 | 8.445
11.5 | 0.654 | 0.07748 | -0.022 | 8.445
12 | 0.817 | 0.01765 | -0.042 | 46.275
12.5 | 0.736 | 0.06126 | -0.032 | 12.013
13 | 0.736 | 0.08472 | -0.025 | 8.683
13.5 | 0.759 | 0.09435 | -0.025 | 8.046
14 | 0.785 | 0.10105 | -0.025 | 7.771
14.5 | 0.815 | 0.0936 | -0.028 | 8.711
15 | 0.838 | 0.10215 | -0.027 | 8.208
15.5 | 0.863 | 0.11259 | -0.027 | 7.662
16 | 0.891 | 0.11669 | -0.028 | 7.634
16.5 | 0.917 | 0.12387 | -0.029 | 7.399
17 | 0.939 | 0.12224 | -0.028 | 7.685
17.5 | 0.966 | 0.12756 | -0.03 | 7.576
18 | 0.996 | 0.13001 | -0.032 | 7.662
18.5 | 1.025 | 0.1343 | -0.033 | 7.629
19 | 1.043 | 0.14204 | -0.031 | 7.342
19.5 | 1.068 | 0.14539 | -0.032 | 7.346
20 | 1.095 | 0.15131 | -0.033 | 7.239

## 104. Re 8M Mach 0.50 (2)
BIGFOIL.COM POLAR EXPORT
NACA66-110 a=0.8
NACA66-110 a=0.8 |  |  |  | Cl Max: | 0.955 | at alpha= | 20 | deg
XFOIL ncrit=9 |  |  |  | L/D Max: | 95.1809 | at alpha= | 5 | deg
Re: | 8000000 |  |  | Cd Min: | 0.28284 | at alpha= | 20 | deg
Mach: | 0.5 |  |  | Cl=0 at alpha= | -0.90765 | deg
|  |  |  | @ Cl=0.1, Cd= | 0.0029901
|  |  |  | @ Cl=0.4, Cd= | 0.0058817
|  |  |  | @ Cl=0.6, Cd= | 0.0067279
alpha (deg) | Cl | Cd | Cm | Cl/Cd
-20 | -0.8335 | 0.26973 | 0.0635 | -3.0901
-18.5 | -0.7701 | 0.24361 | 0.0476 | -3.1612
-18 | -0.7499 | 0.23427 | 0.0424 | -3.201
-17.5 | -0.73 | 0.22489 | 0.0372 | -3.246
-17 | -0.7084 | 0.21708 | 0.0321 | -3.2633
-16.5 | -0.6887 | 0.20803 | 0.0271 | -3.3106
-16 | -0.6675 | 0.20021 | 0.0222 | -3.334
-15.5 | -0.6484 | 0.19117 | 0.0172 | -3.3917
-15 | -0.6301 | 0.1821 | 0.0123 | -3.4602
-14.5 | -0.614 | 0.17234 | 0.0072 | -3.5627
-14 | -0.5987 | 0.163 | 0.0023 | -3.673
-13.5 | -0.5839 | 0.15369 | -0.0026 | -3.7992
-13 | -0.5623 | 0.14511 | -0.009 | -3.875
-12.5 | -0.5545 | 0.135 | -0.0138 | -4.1074
-12 | -0.5405 | 0.12682 | -0.0183 | -4.2619
-11.5 | -0.5366 | 0.11614 | -0.0239 | -4.6203
-11 | -0.5272 | 0.1074 | -0.0287 | -4.9088
-10.5 | -0.5262 | 0.09721 | -0.0343 | -5.413
-10 | -0.5252 | 0.08758 | -0.0399 | -5.9968
-9.5 | -0.5355 | 0.07633 | -0.0467 | -7.0156
-8.5 | -0.5702 | 0.05346 | -0.0642 | -10.6659
-8 | -0.6094 | 0.04563 | -0.0635 | -13.3552
-7.5 | -0.6383 | 0.03986 | -0.0568 | -16.0135
-7 | -0.6568 | 0.03163 | -0.0508 | -20.7651
-6.5 | -0.6502 | 0.02433 | -0.0447 | -26.7242
-6 | -0.631 | 0.01683 | -0.0385 | -37.4926
-5.5 | -0.6013 | 0.00925 | -0.0324 | -65.0054
-5 | -0.5452 | 0.00734 | -0.0287 | -74.2779
-4.5 | -0.4789 | 0.00671 | -0.0268 | -71.3711
-4 | -0.4113 | 0.00628 | -0.0258 | -65.4936
-3.5 | -0.3442 | 0.00591 | -0.0251 | -58.2403
-3 | -0.2765 | 0.00569 | -0.0249 | -48.594
-2.5 | -0.2094 | 0.00542 | -0.0249 | -38.6347
-2 | -0.1422 | 0.00526 | -0.0252 | -27.0342
-1.5 | -0.0755 | 0.00509 | -0.0255 | -14.833
-1 | -0.0111 | 0.0047 | -0.0257 | -2.3617
0 | 0.1091 | 0.00285 | -0.0254 | 38.2807
0.5 | 0.1727 | 0.00316 | -0.0255 | 54.6519
1 | 0.2276 | 0.00431 | -0.0244 | 52.8074
1.5 | 0.2844 | 0.0052 | -0.0234 | 54.6923
2 | 0.346 | 0.0057 | -0.0229 | 60.7018
2.5 | 0.4114 | 0.00592 | -0.0228 | 69.4932
3.5 | 0.5427 | 0.00643 | -0.022 | 84.4012
4 | 0.6081 | 0.00677 | -0.0211 | 89.8227
4.5 | 0.6737 | 0.00714 | -0.0198 | 94.3557
5 | 0.7367 | 0.00774 | -0.0176 | 95.1809
5.5 | 0.7972 | 0.00859 | -0.0143 | 92.8056
6 | 0.8448 | 0.01066 | -0.0087 | 79.2495
6.5 | 0.8752 | 0.018 | -0.0022 | 48.6222
7 | 0.8787 | 0.02639 | 0.0068 | 33.2967
7.5 | 0.8713 | 0.03349 | 0.0154 | 26.0167
8 | 0.8468 | 0.03919 | 0.0253 | 21.6076
8.5 | 0.8054 | 0.04555 | 0.0329 | 17.6817
9 | 0.7731 | 0.0529 | 0.0349 | 14.6144
9.5 | 0.7371 | 0.06302 | 0.0312 | 11.6963
10 | 0.7122 | 0.07932 | 0.0169 | 8.9788
10.5 | 0.711 | 0.09015 | 0.0098 | 7.8869
11 | 0.7031 | 0.10221 | 0.0024 | 6.879
11.5 | 0.6954 | 0.11476 | -0.0048 | 6.0596
12 | 0.6953 | 0.12623 | -0.0113 | 5.5082
12.5 | 0.6996 | 0.13732 | -0.0173 | 5.0947
13 | 0.7046 | 0.14889 | -0.0235 | 4.7324
13.5 | 0.715 | 0.15947 | -0.0292 | 4.4836
14 | 0.7279 | 0.16961 | -0.0347 | 4.2916
14.5 | 0.7441 | 0.17889 | -0.0398 | 4.1595
15 | 0.763 | 0.18732 | -0.0448 | 4.0732
15.5 | 0.7793 | 0.19714 | -0.0503 | 3.953
16 | 0.796 | 0.2072 | -0.0557 | 3.8417
16.5 | 0.8139 | 0.2173 | -0.0612 | 3.7455
17 | 0.833 | 0.22679 | -0.0665 | 3.673
17.5 | 0.8529 | 0.23614 | -0.0718 | 3.6118
18 | 0.873 | 0.24554 | -0.0772 | 3.5554
18.5 | 0.8937 | 0.25467 | -0.0825 | 3.5092
19 | 0.9147 | 0.26336 | -0.0878 | 3.4732
19.5 | 0.936 | 0.27121 | -0.0931 | 3.4512
20 | 0.955 | 0.28284 | -0.0989 | 3.3765

## 105. Re 10M Mach 0.00 (1)
BIGFOIL.COM POLAR EXPORT
NACA66-110 a=0.8
NACA66-110 a=0.8 |  |  |  | Cl Max: | 0.897 | at alpha= | 9.5 | deg
JavaFoil+Calcfoil stall+Eppler ext transition |  |  |  | L/D Max: | 118.647 | at alpha= | 6.5 | deg
Re: | 10000000 |  |  | Cd Min: | 0.00361 | at alpha= | -0.5 | deg
Mach: | 0 |  |  | Cl=0 at alpha= | -0.7931 | deg
|  |  |  | @ Cl=0.1, Cd= | 0.0038929
|  |  |  | @ Cl=0.4, Cd= | 0.0055074
|  |  |  | @ Cl=0.6, Cd= | 0.10059
alpha (deg) | Cl | Cd | Cm | Cl/Cd
-14.5 | -0.496 | 0.09963 | 0.001 | -4.974
-14 | -0.517 | 0.09389 | 0.001 | -5.511
-13.5 | -0.536 | 0.08994 | 0 | -5.956
-13 | -0.553 | 0.08426 | 0 | -6.561
-12.5 | -0.568 | 0.08125 | -0.001 | -6.989
-12 | -0.582 | 0.07546 | -0.001 | -7.713
-11.5 | -0.593 | 0.07065 | -0.001 | -8.4
-11 | -0.601 | 0.06729 | -0.002 | -8.939
-10.5 | -0.607 | 0.06288 | -0.002 | -9.655
-10 | -0.61 | 0.05817 | -0.002 | -10.478
-9.5 | -0.745 | 0.0095 | -0.005 | -78.499
-9 | -0.739 | 0.00805 | -0.006 | -91.791
-8.5 | -0.725 | 0.00823 | -0.007 | -88.017
-8 | -0.704 | 0.00785 | -0.008 | -89.73
-7.5 | -0.678 | 0.00752 | -0.008 | -90.116
-7 | -0.647 | 0.00716 | -0.009 | -90.367
-6.5 | -0.61 | 0.00681 | -0.01 | -89.588
-6 | -0.569 | 0.00658 | -0.011 | -86.468
-5.5 | -0.524 | 0.00634 | -0.011 | -82.567
-5 | -0.475 | 0.00617 | -0.012 | -77.093
-4.5 | -0.424 | 0.00595 | -0.013 | -71.22
-4 | -0.37 | 0.00579 | -0.014 | -63.935
-3.5 | -0.314 | 0.0056 | -0.014 | -56.118
-3 | -0.257 | 0.00544 | -0.015 | -47.252
-2.5 | -0.2 | 0.00531 | -0.016 | -37.615
-2 | -0.142 | 0.00505 | -0.017 | -28.012
-1.5 | -0.083 | 0.00487 | -0.017 | -17.067
-1 | -0.024 | 0.0038 | -0.018 | -6.418
-0.5 | 0.034 | 0.00361 | -0.019 | 9.557
0 | 0.093 | 0.0039 | -0.02 | 23.946
0.5 | 0.152 | 0.00384 | -0.02 | 39.651
1 | 0.211 | 0.00383 | -0.021 | 54.953
1.5 | 0.269 | 0.00411 | -0.022 | 65.473
2 | 0.327 | 0.00534 | -0.023 | 61.215
2.5 | 0.385 | 0.00546 | -0.023 | 70.438
3 | 0.442 | 0.00564 | -0.024 | 78.296
3.5 | 0.498 | 0.00584 | -0.025 | 85.238
4 | 0.553 | 0.00601 | -0.026 | 91.908
4.5 | 0.605 | 0.00627 | -0.026 | 96.464
5 | 0.654 | 0.00644 | -0.027 | 101.503
5.5 | 0.701 | 0.00611 | -0.028 | 114.654
6 | 0.743 | 0.00629 | -0.029 | 118.228
6.5 | 0.781 | 0.00658 | -0.029 | 118.647
7 | 0.815 | 0.00688 | -0.03 | 118.326
7.5 | 0.843 | 0.00714 | -0.031 | 118.027
8 | 0.865 | 0.00897 | -0.032 | 96.493
8.5 | 0.882 | 0.00936 | -0.032 | 94.214
9 | 0.892 | 0.00983 | -0.033 | 90.794
9.5 | 0.897 | 0.01029 | -0.034 | 87.173
10 | 0.892 | 0.01107 | -0.034 | 80.574
10.5 | 0.732 | 0.05824 | -0.021 | 12.564
11 | 0.716 | 0.06485 | -0.02 | 11.046
11.5 | 0.694 | 0.0703 | -0.019 | 9.877
12 | 0.67 | 0.07509 | -0.019 | 8.926
12.5 | 0.644 | 0.08011 | -0.019 | 8.045
13 | 0.617 | 0.08589 | -0.019 | 7.181
13.5 | 0.588 | 0.09031 | -0.019 | 6.512
14 | 0.559 | 0.09596 | -0.02 | 5.825
14.5 | 0.53 | 0.10059 | -0.02 | 5.269

## 106. Re 10M Mach 0.00 (2)
BIGFOIL.COM POLAR EXPORT
NACA66-110 a=0.8
NACA66-110 a=0.8 |  |  |  | Cl Max: | 1.6439 | at alpha= | 18 | deg
XFOIL ncrit=9 |  |  |  | L/D Max: | 115.798 | at alpha= | 8.5 | deg
Re: | 10000000 |  |  | Cd Min: | 0.05117 | at alpha= | 20 | deg
Mach: | 0 |  |  | Cl=0 at alpha= | -0.87545 | deg
|  |  |  | @ Cl=0.1, Cd= | 0.0034739
|  |  |  | @ Cl=0.4, Cd= | 0.0055751
|  |  |  | @ Cl=0.6, Cd= | 0.0062888
alpha (deg) | Cl | Cd | Cm | Cl/Cd
-20 | -1.5289 | 0.04654 | -0.0554 | -32.8513
-19.5 | -1.5294 | 0.0416 | -0.0562 | -36.7644
-19 | -1.5425 | 0.03607 | -0.0556 | -42.7641
-18.5 | -1.554 | 0.03134 | -0.0534 | -49.5852
-18 | -1.5343 | 0.02947 | -0.0518 | -52.0631
-17.5 | -1.5306 | 0.02659 | -0.0484 | -57.563
-17 | -1.5338 | 0.02351 | -0.0434 | -65.2403
-16 | -1.5039 | 0.02047 | -0.0341 | -73.4685
-15.5 | -1.4762 | 0.01944 | -0.0307 | -75.9362
-15 | -1.4454 | 0.01849 | -0.0276 | -78.172
-14.5 | -1.4065 | 0.01774 | -0.0258 | -79.2841
-14 | -1.3702 | 0.01644 | -0.0237 | -83.3455
-13.5 | -1.3317 | 0.01512 | -0.0218 | -88.0754
-13 | -1.2905 | 0.01391 | -0.0203 | -92.775
-12.5 | -1.2481 | 0.0127 | -0.0188 | -98.2756
-12 | -1.2021 | 0.0118 | -0.0179 | -101.8729
-11 | -1.1037 | 0.0106 | -0.017 | -104.1226
-10.5 | -1.0529 | 0.0101 | -0.0167 | -104.2475
-10 | -1.0014 | 0.00963 | -0.0166 | -103.9875
-9 | -0.8967 | 0.00878 | -0.0164 | -102.1298
-8.5 | -0.8451 | 0.0082 | -0.0162 | -103.061
-8 | -0.7924 | 0.00771 | -0.0161 | -102.7756
-7.5 | -0.7389 | 0.00733 | -0.0162 | -100.8049
-6 | -0.5747 | 0.00647 | -0.0169 | -88.8253
-5.5 | -0.5197 | 0.00616 | -0.0171 | -84.3669
-5 | -0.464 | 0.00595 | -0.0175 | -77.9832
-4.5 | -0.408 | 0.00574 | -0.0179 | -71.0801
-4 | -0.3521 | 0.00552 | -0.0183 | -63.7862
-2 | -0.1259 | 0.00492 | -0.0203 | -25.5894
-1.5 | -0.0692 | 0.00478 | -0.0209 | -14.477
-1 | -0.0138 | 0.00439 | -0.0212 | -3.1435
-0.5 | 0.0416 | 0.00399 | -0.0216 | 10.4261
0 | 0.0952 | 0.00344 | -0.0219 | 27.6744
0.5 | 0.142 | 0.00377 | -0.0212 | 37.6658
1 | 0.1956 | 0.00429 | -0.0214 | 45.5944
2 | 0.3032 | 0.00523 | -0.0215 | 57.9732
2.5 | 0.3588 | 0.00545 | -0.0219 | 65.8349
3 | 0.4148 | 0.00562 | -0.0223 | 73.8078
4 | 0.5261 | 0.00598 | -0.0229 | 87.9766
5 | 0.6362 | 0.00644 | -0.0234 | 98.7888
5.5 | 0.6904 | 0.00674 | -0.0235 | 102.4332
6 | 0.7448 | 0.00698 | -0.0237 | 106.7049
6.5 | 0.7987 | 0.00726 | -0.0238 | 110.0138
7 | 0.8515 | 0.00763 | -0.0237 | 111.599
8 | 0.9564 | 0.00837 | -0.0233 | 114.2652
8.5 | 1.0086 | 0.00871 | -0.0232 | 115.7979
9.5 | 1.1089 | 0.0097 | -0.0222 | 114.3196
10 | 1.1567 | 0.01038 | -0.0213 | 111.4355
10.5 | 1.2057 | 0.01085 | -0.0207 | 111.1244
11 | 1.2537 | 0.01136 | -0.02 | 110.3609
11.5 | 1.3005 | 0.01187 | -0.019 | 109.5619
12 | 1.3448 | 0.01246 | -0.0176 | 107.9294
12.5 | 1.3864 | 0.01301 | -0.0156 | 106.5642
13 | 1.4301 | 0.01384 | -0.0145 | 103.3309
13.5 | 1.4692 | 0.01482 | -0.0124 | 99.1363
14 | 1.5018 | 0.01616 | -0.0094 | 92.9332
14.5 | 1.5286 | 0.01712 | -0.0052 | 89.2874
15 | 1.5493 | 0.01857 | -0.0004 | 83.4303
15.5 | 1.569 | 0.02015 | 0.0041 | 77.866
16 | 1.5804 | 0.0224 | 0.009 | 70.5536
16.5 | 1.6052 | 0.02365 | 0.0119 | 67.8732
17 | 1.6192 | 0.02579 | 0.0156 | 62.784
17.5 | 1.6252 | 0.02865 | 0.0195 | 56.726
18 | 1.6439 | 0.03063 | 0.0217 | 53.6696
18.5 | 1.6342 | 0.0352 | 0.0251 | 46.4261
19 | 1.6331 | 0.03938 | 0.027 | 41.4703
19.5 | 1.6343 | 0.04373 | 0.0278 | 37.3725
20 | 1.6134 | 0.05117 | 0.0274 | 31.5302

## 107. Re 10M Mach 0.10 (1)
BIGFOIL.COM POLAR EXPORT
NACA66-110 a=0.8
NACA66-110 a=0.8 |  |  |  | Cl Max: | 0.885 | at alpha= | 9.5 | deg
JavaFoil+Calcfoil stall+Eppler ext transition |  |  |  | L/D Max: | 118.826 | at alpha= | 6.5 | deg
Re: | 10000000 |  |  | Cd Min: | 0.00359 | at alpha= | -0.5 | deg
Mach: | 0.1 |  |  | Cl=0 at alpha= | -0.79167 | deg
|  |  |  | @ Cl=0.1, Cd= | 0.0039008
|  |  |  | @ Cl=0.4, Cd= | 0.0055079
|  |  |  | @ Cl=0.6, Cd= | 0.10057
alpha (deg) | Cl | Cd | Cm | Cl/Cd
-14 | -0.48 | 0.09401 | 0.001 | -5.103
-13.5 | -0.501 | 0.09019 | 0 | -5.557
-13 | -0.522 | 0.08463 | 0 | -6.165
-12.5 | -0.54 | 0.08167 | -0.001 | -6.615
-12 | -0.558 | 0.07607 | -0.001 | -7.333
-11.5 | -0.572 | 0.07323 | -0.001 | -7.811
-11 | -0.584 | 0.06774 | -0.002 | -8.621
-10.5 | -0.592 | 0.06336 | -0.002 | -9.347
-10 | -0.597 | 0.0592 | -0.002 | -10.09
-9.5 | -0.612 | 0.0466 | -0.004 | -13.133
-9 | -0.731 | 0.00811 | -0.006 | -90.187
-8.5 | -0.72 | 0.00832 | -0.007 | -86.492
-8 | -0.701 | 0.0079 | -0.008 | -88.725
-7.5 | -0.677 | 0.00753 | -0.008 | -89.938
-7 | -0.647 | 0.00721 | -0.009 | -89.703
-6.5 | -0.611 | 0.00689 | -0.01 | -88.728
-6 | -0.57 | 0.00663 | -0.011 | -86.062
-5.5 | -0.526 | 0.00639 | -0.011 | -82.253
-5 | -0.477 | 0.00617 | -0.012 | -77.386
-4.5 | -0.426 | 0.00595 | -0.013 | -71.571
-4 | -0.372 | 0.00577 | -0.014 | -64.434
-3.5 | -0.316 | 0.00558 | -0.014 | -56.584
-3 | -0.258 | 0.00548 | -0.015 | -47.158
-2.5 | -0.201 | 0.00517 | -0.016 | -38.835
-2 | -0.142 | 0.00503 | -0.017 | -28.267
-1.5 | -0.084 | 0.00493 | -0.017 | -16.94
-1 | -0.025 | 0.00381 | -0.018 | -6.434
-0.5 | 0.035 | 0.00359 | -0.019 | 9.654
0 | 0.094 | 0.00391 | -0.02 | 24.021
0.5 | 0.153 | 0.00382 | -0.021 | 40.056
1 | 0.212 | 0.00384 | -0.021 | 55.172
1.5 | 0.27 | 0.00409 | -0.022 | 66.136
2 | 0.329 | 0.00532 | -0.023 | 61.751
2.5 | 0.387 | 0.00546 | -0.024 | 70.87
3 | 0.444 | 0.00567 | -0.024 | 78.338
3.5 | 0.5 | 0.00582 | -0.025 | 85.935
4 | 0.555 | 0.00606 | -0.026 | 91.641
4.5 | 0.607 | 0.00624 | -0.027 | 97.277
5 | 0.657 | 0.00644 | -0.027 | 101.903
5.5 | 0.703 | 0.00611 | -0.028 | 115.086
6 | 0.745 | 0.00636 | -0.029 | 117.074
6.5 | 0.783 | 0.00659 | -0.03 | 118.826
7 | 0.815 | 0.00689 | -0.03 | 118.214
7.5 | 0.842 | 0.00714 | -0.031 | 117.883
8 | 0.862 | 0.00906 | -0.032 | 95.206
8.5 | 0.877 | 0.00943 | -0.032 | 92.991
9 | 0.884 | 0.00992 | -0.033 | 89.122
9.5 | 0.885 | 0.01042 | -0.034 | 84.954
10 | 0.722 | 0.05677 | -0.02 | 12.71
10.5 | 0.712 | 0.06117 | -0.02 | 11.643
11 | 0.696 | 0.06623 | -0.019 | 10.516
11.5 | 0.672 | 0.07035 | -0.019 | 9.558
12 | 0.643 | 0.07598 | -0.019 | 8.467
12.5 | 0.613 | 0.08043 | -0.019 | 7.627
13 | 0.582 | 0.08616 | -0.019 | 6.75
13.5 | 0.549 | 0.09105 | -0.019 | 6.033
14 | 0.517 | 0.0957 | -0.02 | 5.399
14.5 | 0.484 | 0.10057 | -0.02 | 4.816

## 108. Re 10M Mach 0.10 (2)
BIGFOIL.COM POLAR EXPORT
NACA66-110 a=0.8
NACA66-110 a=0.8 |  |  |  | Cl Max: | 1.601 | at alpha= | 18 | deg
XFOIL ncrit=9 |  |  |  | L/D Max: | 115.484 | at alpha= | 8.5 | deg
Re: | 10000000 |  |  | Cd Min: | 0.07571 | at alpha= | 20 | deg
Mach: | 0.1 |  |  | Cl=0 at alpha= | -0.87612 | deg
|  |  |  | @ Cl=0.1, Cd= | 0.0034595
|  |  |  | @ Cl=0.4, Cd= | 0.0055789
|  |  |  | @ Cl=0.6, Cd= | 0.0062876
alpha (deg) | Cl | Cd | Cm | Cl/Cd
-2 | -0.1265 | 0.00492 | -0.0205 | -25.7114
-1.5 | -0.0695 | 0.00478 | -0.021 | -14.5397
-1 | -0.0138 | 0.0044 | -0.0213 | -3.1364
-0.5 | 0.0419 | 0.00399 | -0.0218 | 10.5013
0 | 0.0958 | 0.00343 | -0.022 | 27.93
0.5 | 0.1428 | 0.00376 | -0.0214 | 37.9787
1 | 0.1966 | 0.0043 | -0.0215 | 45.7209
1.5 | 0.2504 | 0.00481 | -0.0215 | 52.0582
2 | 0.3047 | 0.00524 | -0.0216 | 58.1489
2.5 | 0.3607 | 0.00546 | -0.0219 | 66.0623
3 | 0.4169 | 0.00563 | -0.0223 | 74.0497
3.5 | 0.473 | 0.0058 | -0.0226 | 81.5517
4 | 0.529 | 0.006 | -0.023 | 88.1667
4.5 | 0.5844 | 0.00622 | -0.0232 | 93.955
5 | 0.6398 | 0.00646 | -0.0234 | 99.0402
5.5 | 0.6943 | 0.00677 | -0.0234 | 102.5554
6 | 0.7492 | 0.00701 | -0.0235 | 106.8759
6.5 | 0.8034 | 0.00731 | -0.0235 | 109.9042
7 | 0.8566 | 0.0077 | -0.0233 | 111.2468
7.5 | 0.9095 | 0.00809 | -0.0231 | 112.4227
8 | 0.9625 | 0.00843 | -0.0229 | 114.1756
8.5 | 1.0151 | 0.00879 | -0.0226 | 115.4835
9.5 | 1.1157 | 0.0099 | -0.0212 | 112.697
10.5 | 1.2138 | 0.01105 | -0.0194 | 109.8462
11 | 1.2622 | 0.01159 | -0.0185 | 108.9042
11.5 | 1.3093 | 0.01215 | -0.0172 | 107.7613
12 | 1.3535 | 0.01281 | -0.0155 | 105.6596
12.5 | 1.3964 | 0.0135 | -0.0136 | 103.437
13 | 1.4354 | 0.01467 | -0.0112 | 97.8459
13.5 | 1.4729 | 0.01583 | -0.0086 | 93.0449
14 | 1.4994 | 0.01731 | -0.0042 | 86.6205
14.5 | 1.5231 | 0.01853 | 0.0007 | 82.1964
15 | 1.5383 | 0.02053 | 0.0061 | 74.9294
15.5 | 1.5572 | 0.02228 | 0.0105 | 69.8923
16 | 1.5614 | 0.02516 | 0.0159 | 62.0588
16.5 | 1.5856 | 0.02661 | 0.0188 | 59.5866
17 | 1.5914 | 0.02958 | 0.0227 | 53.7999
17.5 | 1.5837 | 0.03388 | 0.0267 | 46.7444
18 | 1.601 | 0.03634 | 0.0284 | 44.0561
18.5 | 1.5676 | 0.04389 | 0.0306 | 35.7166
19 | 1.5511 | 0.05081 | 0.0303 | 30.5275
19.5 | 1.5405 | 0.05806 | 0.0282 | 26.5329
20 | 1.4737 | 0.07571 | 0.0188 | 19.4651

## 109. Re 10M Mach 0.25 (1)
BIGFOIL.COM POLAR EXPORT
NACA66-110 a=0.8
NACA66-110 a=0.8 |  |  |  | Cl Max: | 0.834 | at alpha= | 8 | deg
JavaFoil+Calcfoil stall+Eppler ext transition |  |  |  | L/D Max: | 115.224 | at alpha= | 6 | deg
Re: | 10000000 |  |  | Cd Min: | 0.00361 | at alpha= | -0.5 | deg
Mach: | 0.25 |  |  | Cl=0 at alpha= | -0.79508 | deg
|  |  |  | @ Cl=0.1, Cd= | 0.0038936
|  |  |  | @ Cl=0.4, Cd= | 0.09012
|  |  |  | @ Cl=0.6, Cd= | 0.09012
alpha (deg) | Cl | Cd | Cm | Cl/Cd
-13 | -0.218 | 0.08558 | 0 | -2.543
-12.5 | -0.281 | 0.08085 | -0.001 | -3.471
-12 | -0.336 | 0.07689 | -0.001 | -4.366
-11.5 | -0.385 | 0.07226 | -0.001 | -5.333
-11 | -0.429 | 0.06852 | -0.002 | -6.267
-10.5 | -0.467 | 0.06524 | -0.002 | -7.16
-10 | -0.498 | 0.06185 | -0.002 | -8.053
-9.5 | -0.522 | 0.05786 | -0.003 | -9.018
-9 | -0.537 | 0.05427 | -0.003 | -9.902
-8.5 | -0.546 | 0.05009 | -0.004 | -10.899
-8 | -0.673 | 0.00768 | -0.008 | -87.621
-7.5 | -0.662 | 0.00787 | -0.009 | -84.149
-7 | -0.641 | 0.00744 | -0.009 | -86.184
-6.5 | -0.613 | 0.00709 | -0.01 | -86.361
-6 | -0.576 | 0.0068 | -0.011 | -84.783
-5.5 | -0.534 | 0.00659 | -0.012 | -81.083
-5 | -0.487 | 0.0063 | -0.012 | -77.344
-4.5 | -0.436 | 0.00607 | -0.013 | -71.748
-4 | -0.381 | 0.00585 | -0.014 | -65.089
-3.5 | -0.324 | 0.00564 | -0.015 | -57.394
-3 | -0.265 | 0.00534 | -0.016 | -49.704
-2.5 | -0.206 | 0.00519 | -0.016 | -39.682
-2 | -0.146 | 0.00508 | -0.017 | -28.756
-1.5 | -0.086 | 0.00489 | -0.018 | -17.533
-1 | -0.025 | 0.0038 | -0.019 | -6.636
-0.5 | 0.036 | 0.00361 | -0.02 | 9.856
0 | 0.096 | 0.00391 | -0.02 | 24.66
0.5 | 0.157 | 0.00366 | -0.021 | 43.001
1 | 0.218 | 0.00387 | -0.022 | 56.285
1.5 | 0.278 | 0.00415 | -0.023 | 67.028
2 | 0.338 | 0.0054 | -0.023 | 62.55
2.5 | 0.397 | 0.00554 | -0.024 | 71.708
3 | 0.456 | 0.00574 | -0.025 | 79.328
3.5 | 0.513 | 0.00589 | -0.026 | 87.128
4 | 0.569 | 0.00615 | -0.027 | 92.561
4.5 | 0.622 | 0.00636 | -0.027 | 97.658
5 | 0.67 | 0.00607 | -0.028 | 110.482
5.5 | 0.715 | 0.00624 | -0.029 | 114.499
6 | 0.754 | 0.00654 | -0.03 | 115.224
6.5 | 0.786 | 0.00688 | -0.03 | 114.242
7 | 0.811 | 0.00711 | -0.031 | 114.159
7.5 | 0.827 | 0.00907 | -0.032 | 91.238
8 | 0.834 | 0.00957 | -0.033 | 87.112
8.5 | 0.829 | 0.00996 | -0.033 | 83.231
9 | 0.667 | 0.05098 | -0.02 | 13.085
9.5 | 0.643 | 0.05662 | -0.018 | 11.359
10 | 0.615 | 0.06025 | -0.018 | 10.208
10.5 | 0.578 | 0.06528 | -0.018 | 8.859
11 | 0.532 | 0.06977 | -0.018 | 7.62
11.5 | 0.467 | 0.08315 | -0.015 | 5.617
12 | 0.399 | 0.07902 | -0.019 | 5.056
12.5 | 0.324 | 0.08398 | -0.019 | 3.859
13 | 0.24 | 0.09012 | -0.019 | 2.658

## 110. Re 10M Mach 0.25 (2)
BIGFOIL.COM POLAR EXPORT
NACA66-110 a=0.8
NACA66-110 a=0.8 |  |  |  | Cl Max: | 1.3596 | at alpha= | 12.5 | deg
XFOIL ncrit=9 |  |  |  | L/D Max: | 112.025 | at alpha= | 8 | deg
Re: | 10000000 |  |  | Cd Min: | 0.25287 | at alpha= | 20 | deg
Mach: | 0.25 |  |  | Cl=0 at alpha= | -99 | deg
|  |  |  | @ Cl=0.1, Cd= | 0.0033975
|  |  |  | @ Cl=0.4, Cd= | 0.0055955
|  |  |  | @ Cl=0.6, Cd= | 0.0063112
alpha (deg) | Cl | Cd | Cm | Cl/Cd
0 | 0.099 | 0.00339 | -0.0227 | 29.2035
0.5 | 0.1471 | 0.00375 | -0.022 | 39.2267
1 | 0.2021 | 0.00432 | -0.022 | 46.7824
1.5 | 0.257 | 0.00487 | -0.022 | 52.7721
2 | 0.3129 | 0.0053 | -0.022 | 59.0377
2.5 | 0.3709 | 0.0055 | -0.0223 | 67.4364
3 | 0.4288 | 0.00569 | -0.0226 | 75.3603
3.5 | 0.4869 | 0.00586 | -0.0228 | 83.0887
4 | 0.5446 | 0.0061 | -0.0229 | 89.2787
4.5 | 0.6023 | 0.00632 | -0.023 | 95.3006
5 | 0.6593 | 0.00661 | -0.0229 | 99.7428
5.5 | 0.7164 | 0.00691 | -0.0228 | 103.6758
6 | 0.7734 | 0.00719 | -0.0225 | 107.5661
7 | 0.8845 | 0.00805 | -0.0212 | 109.8758
8 | 0.9959 | 0.00889 | -0.0196 | 112.0247
8.5 | 1.0498 | 0.00948 | -0.0184 | 110.7384
9 | 1.1008 | 0.01035 | -0.0165 | 106.3575
9.5 | 1.1522 | 0.01116 | -0.0146 | 103.2437
10 | 1.2031 | 0.01201 | -0.0125 | 100.1749
10.5 | 1.2531 | 0.01291 | -0.0103 | 97.0643
11 | 1.2982 | 0.01427 | -0.0072 | 90.9741
11.5 | 1.335 | 0.01636 | -0.0029 | 81.6015
12 | 1.3585 | 0.01925 | 0.003 | 70.5714
12.5 | 1.3596 | 0.0235 | 0.0111 | 57.8553
13 | 1.307 | 0.03085 | 0.0232 | 42.3663
13.5 | 1.2574 | 0.03838 | 0.0311 | 32.7619
14 | 1.1877 | 0.04866 | 0.0349 | 24.4081
14.5 | 1.1414 | 0.05886 | 0.0332 | 19.3918
15 | 1.112 | 0.06962 | 0.0274 | 15.9724
15.5 | 1.0834 | 0.08435 | 0.0163 | 12.8441
16 | 0.9431 | 0.13016 | -0.0144 | 7.2457
16.5 | 0.8532 | 0.16442 | -0.0348 | 5.1891
18 | 0.824 | 0.21337 | -0.0599 | 3.8618
18.5 | 0.8255 | 0.22997 | -0.0665 | 3.5896
19 | 0.8407 | 0.23846 | -0.0712 | 3.5255
19.5 | 0.8572 | 0.24574 | -0.0758 | 3.4882
20 | 0.8739 | 0.25287 | -0.0803 | 3.4559

## 111. Re 10M Mach 0.50 (1)
BIGFOIL.COM POLAR EXPORT
NACA66-110 a=0.8
NACA66-110 a=0.8 |  |  |  | Cl Max: | 1.098 | at alpha= | 20 | deg
JavaFoil+Calcfoil stall+Eppler ext transition |  |  |  | L/D Max: | 106.573 | at alpha= | 4.5 | deg
Re: | 10000000 |  |  | Cd Min: | 0.00359 | at alpha= | -0.5 | deg
Mach: | 0.5 |  |  | Cl=0 at alpha= | -0.79412 | deg
|  |  |  | @ Cl=0.1, Cd= | 0.0038459
|  |  |  | @ Cl=0.4, Cd= | 0.039877
|  |  |  | @ Cl=0.6, Cd= | 0.023729
alpha (deg) | Cl | Cd | Cm | Cl/Cd
-20 | -1.024 | 0.14689 | 0.006 | -6.974
-19.5 | -1.005 | 0.14232 | 0.006 | -7.063
-19 | -0.978 | 0.13485 | 0.005 | -7.256
-18.5 | -0.948 | 0.13538 | 0.005 | -7.001
-18 | -0.919 | 0.13039 | 0.004 | -7.05
-17.5 | -0.894 | 0.12294 | 0.004 | -7.269
-17 | -0.87 | 0.12295 | 0.003 | -7.074
-16.5 | -0.843 | 0.11701 | 0.003 | -7.206
-16 | -0.815 | 0.1124 | 0.002 | -7.25
-15.5 | -0.79 | 0.10339 | 0.002 | -7.644
-15 | -0.77 | 0.09168 | 0.002 | -8.401
-14.5 | -0.735 | 0.10527 | 0.001 | -6.979
-14 | -0.709 | 0.09553 | 0.001 | -7.418
-13.5 | -0.684 | 0.08797 | 0 | -7.77
-13 | -0.668 | 0.07285 | 0 | -9.169
-12.5 | -0.734 | 0.02083 | -0.001 | -35.227
-12 | -0.724 | 0.01488 | -0.002 | -48.638
-11.5 | -0.574 | 0.07746 | -0.001 | -7.414
-11 | -0.548 | 0.0715 | -0.002 | -7.661
-10.5 | -0.523 | 0.06427 | -0.002 | -8.138
-10 | -0.508 | 0.051 | -0.004 | -9.963
-9.5 | -0.572 | 0.01131 | -0.006 | -50.616
-9 | -0.543 | 0.01032 | -0.007 | -52.639
-8.5 | -0.414 | 0.05309 | -0.004 | -7.803
-8 | -0.387 | 0.0523 | -0.004 | -7.393
-7.5 | -0.361 | 0.04702 | -0.005 | -7.669
-7 | -0.335 | 0.04327 | -0.005 | -7.733
-6.5 | -0.38 | 0.00738 | -0.011 | -51.516
-6 | -0.28 | 0.04083 | -0.006 | -6.846
-5.5 | -0.412 | 0.03736 | -0.006 | -11.016
-5 | -0.508 | 0.00671 | -0.014 | -75.694
-4.5 | -0.471 | 0.00641 | -0.015 | -73.481
-4 | -0.418 | 0.00613 | -0.016 | -68.151
-3.5 | -0.358 | 0.00583 | -0.017 | -61.356
-3 | -0.295 | 0.00558 | -0.017 | -52.798
-2.5 | -0.229 | 0.00541 | -0.018 | -42.426
-2 | -0.163 | 0.00519 | -0.019 | -31.389
-1.5 | -0.096 | 0.00502 | -0.02 | -19.084
-1 | -0.028 | 0.00386 | -0.021 | -7.287
-0.5 | 0.04 | 0.00359 | -0.022 | 11.066
0 | 0.108 | 0.00388 | -0.023 | 27.739
0.5 | 0.176 | 0.00365 | -0.024 | 48.09
1 | 0.243 | 0.00393 | -0.024 | 61.828
1.5 | 0.31 | 0.00425 | -0.025 | 73.094
2 | 0.377 | 0.00516 | -0.026 | 73.033
2.5 | 0.442 | 0.00538 | -0.027 | 82.188
3 | 0.506 | 0.0055 | -0.028 | 92.041
3.5 | 0.568 | 0.00578 | -0.029 | 98.362
4 | 0.626 | 0.00607 | -0.03 | 103.104
4.5 | 0.673 | 0.00632 | -0.031 | 106.573
5 | 0.705 | 0.00805 | -0.031 | 87.517
5.5 | 0.701 | 0.00873 | -0.032 | 80.313
6 | 0.364 | 0.03959 | -0.016 | 9.185
6.5 | 0.39 | 0.0425 | -0.016 | 9.179
7 | 0.514 | 0.00997 | -0.035 | 51.503
7.5 | 0.448 | 0.04413 | -0.021 | 10.141
8 | 0.469 | 0.05062 | -0.018 | 9.275
8.5 | 0.496 | 0.05409 | -0.018 | 9.166
9 | 0.641 | 0.01176 | -0.038 | 54.49
9.5 | 0.671 | 0.01266 | -0.039 | 53.01
10 | 0.697 | 0.01407 | -0.039 | 49.586
10.5 | 0.605 | 0.06398 | -0.023 | 9.457
11 | 0.627 | 0.07308 | -0.021 | 8.586
11.5 | 0.655 | 0.07672 | -0.022 | 8.533
12 | 0.82 | 0.01659 | -0.042 | 49.434
12.5 | 0.837 | 0.02046 | -0.042 | 40.918
13 | 0.739 | 0.08161 | -0.027 | 9.058
13.5 | 0.76 | 0.09261 | -0.025 | 8.211
14 | 0.786 | 0.09906 | -0.026 | 7.935
14.5 | 0.824 | 0.08649 | -0.031 | 9.533
15 | 0.842 | 0.09893 | -0.028 | 8.51
15.5 | 0.864 | 0.10824 | -0.027 | 7.978
16 | 0.892 | 0.11413 | -0.029 | 7.819
16.5 | 0.917 | 0.12336 | -0.029 | 7.437
17 | 0.941 | 0.11918 | -0.029 | 7.897
17.5 | 0.969 | 0.12267 | -0.03 | 7.895
18 | 1 | 0.12521 | -0.033 | 7.986
18.5 | 1.028 | 0.13018 | -0.034 | 7.895
19 | 1.043 | 0.13902 | -0.031 | 7.504
19.5 | 1.068 | 0.14319 | -0.032 | 7.462
20 | 1.098 | 0.14721 | -0.034 | 7.456

## 112. Re 10M Mach 0.50 (2)
BIGFOIL.COM POLAR EXPORT
NACA66-110 a=0.8
NACA66-110 a=0.8 |  |  |  | Cl Max: | 0.9569 | at alpha= | 20 | deg
XFOIL ncrit=9 |  |  |  | L/D Max: | 99.9752 | at alpha= | 5.5 | deg
Re: | 10000000 |  |  | Cd Min: | 0.28018 | at alpha= | 20 | deg
Mach: | 0.5 |  |  | Cl=0 at alpha= | -0.91167 | deg
|  |  |  | @ Cl=0.1, Cd= | 0.0041737
|  |  |  | @ Cl=0.4, Cd= | 0.0056678
|  |  |  | @ Cl=0.6, Cd= | 0.0064388
alpha (deg) | Cl | Cd | Cm | Cl/Cd
-20 | -0.8342 | 0.26983 | 0.0633 | -3.0916
-19.5 | -0.8128 | 0.26119 | 0.058 | -3.1119
-19 | -0.7916 | 0.25237 | 0.0527 | -3.1367
-18.5 | -0.7703 | 0.24368 | 0.0475 | -3.1611
-18 | -0.7497 | 0.23448 | 0.0423 | -3.1973
-17.5 | -0.7299 | 0.22489 | 0.0371 | -3.2456
-17 | -0.7091 | 0.21647 | 0.032 | -3.2757
-16.5 | -0.6896 | 0.20736 | 0.0269 | -3.3256
-16 | -0.6678 | 0.19989 | 0.0221 | -3.3408
-14 | -0.5991 | 0.16241 | 0.0017 | -3.6888
-13 | -0.5675 | 0.14456 | -0.0083 | -3.9257
-12 | -0.5448 | 0.12591 | -0.0184 | -4.3269
-11.5 | -0.5426 | 0.11476 | -0.0244 | -4.7281
-11 | -0.5316 | 0.10643 | -0.0292 | -4.9948
-10.5 | -0.5309 | 0.09615 | -0.035 | -5.5216
-10 | -0.5308 | 0.08641 | -0.0407 | -6.1428
-9.5 | -0.5428 | 0.07488 | -0.0478 | -7.2489
-9 | -0.558 | 0.06179 | -0.0589 | -9.0306
-8.5 | -0.5797 | 0.05224 | -0.065 | -11.0969
-8 | -0.6216 | 0.04467 | -0.0631 | -13.9154
-7.5 | -0.6489 | 0.03879 | -0.0563 | -16.7285
-7 | -0.6622 | 0.03105 | -0.0503 | -21.3269
-6.5 | -0.6623 | 0.02269 | -0.0436 | -29.1891
-6 | -0.6404 | 0.01539 | -0.0374 | -41.6114
-5.5 | -0.6088 | 0.00847 | -0.0314 | -71.8772
-5 | -0.5502 | 0.0069 | -0.0279 | -79.7391
-4.5 | -0.4824 | 0.00635 | -0.0263 | -75.9685
-4 | -0.4141 | 0.00599 | -0.0253 | -69.1319
-3.5 | -0.3462 | 0.00567 | -0.0248 | -61.0582
-3 | -0.2782 | 0.00544 | -0.0246 | -51.1397
-2.5 | -0.2109 | 0.00523 | -0.0247 | -40.325
-2 | -0.1435 | 0.00507 | -0.025 | -28.3037
-1.5 | -0.0767 | 0.00491 | -0.0253 | -15.6212
-1 | -0.0112 | 0.00462 | -0.0256 | -2.4242
-0.5 | 0.0522 | 0.00408 | -0.0258 | 12.7941
1 | 0.2257 | 0.00442 | -0.0242 | 51.0633
1.5 | 0.2847 | 0.00514 | -0.0235 | 55.3891
2 | 0.3481 | 0.00551 | -0.0233 | 63.176
2.5 | 0.4139 | 0.00571 | -0.0233 | 72.4869
3 | 0.4798 | 0.00593 | -0.0231 | 80.9106
3.5 | 0.5459 | 0.00621 | -0.0226 | 87.9066
4 | 0.6121 | 0.00649 | -0.0218 | 94.3143
4.5 | 0.6778 | 0.00686 | -0.0205 | 98.8047
5.5 | 0.8058 | 0.00806 | -0.0157 | 99.9752
6 | 0.8571 | 0.00975 | -0.0104 | 87.9077
6.5 | 0.8833 | 0.01712 | -0.0031 | 51.5946
7 | 0.8888 | 0.02537 | 0.0057 | 35.0335
7.5 | 0.8853 | 0.03221 | 0.0142 | 27.4853
8 | 0.8623 | 0.03828 | 0.0238 | 22.5261
8.5 | 0.8225 | 0.04413 | 0.0324 | 18.6381
9 | 0.7821 | 0.05203 | 0.035 | 15.0317
9.5 | 0.7526 | 0.06101 | 0.0323 | 12.3357
10 | 0.7233 | 0.07591 | 0.0206 | 9.5284
11 | 0.7064 | 0.1013 | 0.0031 | 6.9733
11.5 | 0.7023 | 0.11294 | -0.0037 | 6.2183
12 | 0.7003 | 0.12478 | -0.0104 | 5.6123
12.5 | 0.7033 | 0.13619 | -0.0167 | 5.1641
13 | 0.7071 | 0.14801 | -0.0231 | 4.7774
13.5 | 0.7175 | 0.15859 | -0.0288 | 4.5242
14 | 0.7304 | 0.16865 | -0.0343 | 4.3309
14.5 | 0.7466 | 0.17786 | -0.0395 | 4.1977
15 | 0.7647 | 0.18659 | -0.0446 | 4.0983
15.5 | 0.7813 | 0.19636 | -0.05 | 3.9789
16 | 0.7968 | 0.207 | -0.0557 | 3.8493
16.5 | 0.8142 | 0.21733 | -0.0612 | 3.7464
17 | 0.8333 | 0.22697 | -0.0666 | 3.6714
17.5 | 0.8533 | 0.23625 | -0.0719 | 3.6119
18 | 0.8733 | 0.24573 | -0.0773 | 3.5539
18.5 | 0.8942 | 0.25443 | -0.0825 | 3.5145
19 | 0.9153 | 0.26292 | -0.0878 | 3.4813
19.5 | 0.9367 | 0.27064 | -0.0931 | 3.4611
20 | 0.9569 | 0.28018 | -0.0986 | 3.4153

## 113. Re 12M Mach 0.00 (1)
BIGFOIL.COM POLAR EXPORT
NACA66-110 a=0.8
NACA66-110 a=0.8 |  |  |  | Cl Max: | 0.897 | at alpha= | 9.5 | deg
JavaFoil+Calcfoil stall+Eppler ext transition |  |  |  | L/D Max: | 121.964 | at alpha= | 6.5 | deg
Re: | 12000000 |  |  | Cd Min: | 0.00419 | at alpha= | 1.5 | deg
Mach: | 0 |  |  | Cl=0 at alpha= | -0.7931 | deg
|  |  |  | @ Cl=0.1, Cd= | 0.0042436
|  |  |  | @ Cl=0.4, Cd= | 0.0053747
|  |  |  | @ Cl=0.6, Cd= | 0.09944
alpha (deg) | Cl | Cd | Cm | Cl/Cd
-14.5 | -0.496 | 0.09917 | 0.001 | -4.998
-14 | -0.517 | 0.09372 | 0.001 | -5.521
-13.5 | -0.536 | 0.08893 | 0 | -6.024
-13 | -0.553 | 0.08318 | 0 | -6.649
-12.5 | -0.568 | 0.08067 | -0.001 | -7.042
-12 | -0.582 | 0.07488 | -0.001 | -7.777
-11.5 | -0.594 | 0.0698 | -0.001 | -8.515
-11 | -0.602 | 0.06655 | -0.002 | -9.047
-10.5 | -0.608 | 0.06198 | -0.002 | -9.805
-10 | -0.611 | 0.05692 | -0.003 | -10.738
-9.5 | -0.748 | 0.0077 | -0.005 | -97.071
-9 | -0.739 | 0.00835 | -0.006 | -88.53
-8.5 | -0.725 | 0.00802 | -0.007 | -90.336
-8 | -0.704 | 0.00763 | -0.008 | -92.33
-7.5 | -0.678 | 0.00732 | -0.008 | -92.581
-7 | -0.647 | 0.00694 | -0.009 | -93.144
-6.5 | -0.61 | 0.00666 | -0.01 | -91.605
-6 | -0.569 | 0.00642 | -0.011 | -88.61
-5.5 | -0.524 | 0.0062 | -0.011 | -84.439
-5 | -0.475 | 0.00597 | -0.012 | -79.627
-4.5 | -0.424 | 0.00581 | -0.013 | -72.951
-4 | -0.37 | 0.00565 | -0.014 | -65.476
-3.5 | -0.314 | 0.00549 | -0.014 | -57.247
-3 | -0.257 | 0.00533 | -0.015 | -48.247
-2.5 | -0.2 | 0.0052 | -0.016 | -38.415
-2 | -0.142 | 0.00493 | -0.017 | -28.693
-1.5 | -0.083 | 0.00477 | -0.017 | -17.411
-1 | -0.024 | 0.00426 | -0.018 | -5.723
-0.5 | 0.034 | 0.00427 | -0.019 | 8.08
0 | 0.093 | 0.00424 | -0.02 | 22
0.5 | 0.152 | 0.00427 | -0.02 | 35.613
1 | 0.211 | 0.00432 | -0.021 | 48.759
1.5 | 0.269 | 0.00419 | -0.022 | 64.214
2 | 0.327 | 0.0052 | -0.023 | 62.916
2.5 | 0.385 | 0.00533 | -0.023 | 72.251
3 | 0.442 | 0.0055 | -0.024 | 80.344
3.5 | 0.498 | 0.00568 | -0.025 | 87.687
4 | 0.553 | 0.00585 | -0.026 | 94.523
4.5 | 0.605 | 0.00606 | -0.026 | 99.783
5 | 0.654 | 0.00625 | -0.027 | 104.63
5.5 | 0.701 | 0.00595 | -0.028 | 117.747
6 | 0.743 | 0.00612 | -0.029 | 121.456
6.5 | 0.781 | 0.00641 | -0.029 | 121.964
7 | 0.815 | 0.00669 | -0.03 | 121.707
7.5 | 0.843 | 0.00694 | -0.031 | 121.419
8 | 0.866 | 0.00725 | -0.032 | 119.348
8.5 | 0.882 | 0.00907 | -0.032 | 97.31
9 | 0.893 | 0.00953 | -0.033 | 93.711
9.5 | 0.897 | 0.00999 | -0.034 | 89.839
10 | 0.893 | 0.01071 | -0.034 | 83.414
10.5 | 0.879 | 0.01186 | -0.035 | 74.105
11 | 0.72 | 0.06238 | -0.021 | 11.541
11.5 | 0.696 | 0.06928 | -0.02 | 10.039
12 | 0.671 | 0.07457 | -0.019 | 9.001
12.5 | 0.645 | 0.07893 | -0.019 | 8.174
13 | 0.617 | 0.08457 | -0.019 | 7.296
13.5 | 0.588 | 0.09065 | -0.019 | 6.49
14 | 0.559 | 0.09465 | -0.02 | 5.907
14.5 | 0.53 | 0.09944 | -0.02 | 5.331

## 114. Re 12M Mach 0.00 (2)
BIGFOIL.COM POLAR EXPORT
NACA66-110 a=0.8
NACA66-110 a=0.8 |  |  |  | Cl Max: | 1.6884 | at alpha= | 19.5 | deg
XFOIL ncrit=9 |  |  |  | L/D Max: | 120.357 | at alpha= | 8.5 | deg
Re: | 12000000 |  |  | Cd Min: | 0.04371 | at alpha= | 20 | deg
Mach: | 0 |  |  | Cl=0 at alpha= | -0.87545 | deg
|  |  |  | @ Cl=0.1, Cd= | 0.0039626
|  |  |  | @ Cl=0.4, Cd= | 0.0054286
|  |  |  | @ Cl=0.6, Cd= | 0.0061012
alpha (deg) | Cl | Cd | Cm | Cl/Cd
-20 | -1.5852 | 0.04046 | -0.0564 | -39.1794
-19.5 | -1.5901 | 0.03576 | -0.0558 | -44.4659
-19 | -1.5944 | 0.03161 | -0.054 | -50.4397
-18.5 | -1.596 | 0.02808 | -0.0512 | -56.8376
-18 | -1.5799 | 0.02613 | -0.0487 | -60.4631
-17.5 | -1.5708 | 0.02386 | -0.0449 | -65.834
-17 | -1.5655 | 0.02155 | -0.0399 | -72.645
-16.5 | -1.5473 | 0.02028 | -0.0355 | -76.2968
-16 | -1.5274 | 0.01896 | -0.031 | -80.5591
-15.5 | -1.4996 | 0.01805 | -0.0273 | -83.0803
-15 | -1.4638 | 0.01709 | -0.025 | -85.6524
-14.5 | -1.4232 | 0.01631 | -0.0235 | -87.2594
-14 | -1.3831 | 0.01526 | -0.0218 | -90.6356
-13.5 | -1.3403 | 0.01435 | -0.0205 | -93.4007
-13 | -1.2948 | 0.01361 | -0.0196 | -95.1359
-12.5 | -1.2515 | 0.01245 | -0.0183 | -100.5221
-11.5 | -1.1585 | 0.01067 | -0.0166 | -108.5754
-11 | -1.1084 | 0.01013 | -0.0162 | -109.4176
-10.5 | -1.0572 | 0.00964 | -0.016 | -109.668
-10 | -1.0055 | 0.0092 | -0.0159 | -109.2935
-9.5 | -0.9531 | 0.00877 | -0.0158 | -108.6773
-9 | -0.9002 | 0.0084 | -0.0158 | -107.1667
-8.5 | -0.847 | 0.00801 | -0.0159 | -105.7428
-8 | -0.7943 | 0.00751 | -0.0158 | -105.7656
-7.5 | -0.741 | 0.00707 | -0.0158 | -104.8091
-7 | -0.6864 | 0.0068 | -0.016 | -100.9412
-6 | -0.5761 | 0.00631 | -0.0167 | -91.2995
-5.5 | -0.5211 | 0.00598 | -0.0169 | -87.1405
-5 | -0.4653 | 0.00575 | -0.0173 | -80.9217
-4 | -0.3531 | 0.00535 | -0.0182 | -66
-3 | -0.2401 | 0.00505 | -0.0192 | -47.5446
-2.5 | -0.1834 | 0.00492 | -0.0197 | -37.2764
-2 | -0.1266 | 0.0048 | -0.0202 | -26.375
-1.5 | -0.0697 | 0.00466 | -0.0208 | -14.9571
-1 | -0.0139 | 0.00436 | -0.0212 | -3.1881
-0.5 | 0.0419 | 0.00403 | -0.0216 | 10.397
0 | 0.0937 | 0.00396 | -0.0216 | 23.6616
0.5 | 0.1413 | 0.00398 | -0.0212 | 35.5025
1 | 0.1952 | 0.00433 | -0.0214 | 45.0808
2 | 0.304 | 0.00514 | -0.0217 | 59.144
2.5 | 0.36 | 0.0053 | -0.0221 | 67.9245
3 | 0.416 | 0.00548 | -0.0225 | 75.9124
4 | 0.5275 | 0.00581 | -0.0232 | 90.7917
4.5 | 0.583 | 0.00603 | -0.0235 | 96.6833
5 | 0.6379 | 0.00626 | -0.0238 | 101.901
6 | 0.7472 | 0.00676 | -0.0241 | 110.5325
6.5 | 0.801 | 0.00705 | -0.0242 | 113.617
7 | 0.8538 | 0.00744 | -0.0241 | 114.7581
8.5 | 1.0122 | 0.00841 | -0.0239 | 120.3567
9 | 1.0631 | 0.00886 | -0.0235 | 119.9887
9.5 | 1.1122 | 0.00948 | -0.0228 | 117.3207
11 | 1.2601 | 0.01089 | -0.0211 | 115.7117
11.5 | 1.3077 | 0.0114 | -0.0203 | 114.7105
12 | 1.3535 | 0.01197 | -0.0192 | 113.0744
12.5 | 1.3971 | 0.01257 | -0.0176 | 111.1456
13 | 1.4364 | 0.01346 | -0.0155 | 106.7162
13.5 | 1.4749 | 0.01455 | -0.0133 | 101.3677
14 | 1.5093 | 0.01584 | -0.0106 | 95.2841
14.5 | 1.5396 | 0.01676 | -0.007 | 91.8616
15 | 1.5646 | 0.01774 | -0.0026 | 88.1962
15.5 | 1.5893 | 0.01888 | 0.0013 | 84.179
16 | 1.6077 | 0.02054 | 0.0057 | 78.2717
16.5 | 1.6325 | 0.02176 | 0.0089 | 75.023
17 | 1.65 | 0.02357 | 0.0126 | 70.0042
17.5 | 1.6619 | 0.02586 | 0.0164 | 64.2653
18 | 1.6799 | 0.02778 | 0.0191 | 60.4716
18.5 | 1.6805 | 0.03124 | 0.0227 | 53.7932
19 | 1.6854 | 0.03458 | 0.0251 | 48.7392
19.5 | 1.6884 | 0.03832 | 0.0268 | 44.0605
20 | 1.6792 | 0.04371 | 0.0279 | 38.4168

## 115. Re 12M Mach 0.10 (1)
BIGFOIL.COM POLAR EXPORT
NACA66-110 a=0.8
NACA66-110 a=0.8 |  |  |  | Cl Max: | 0.886 | at alpha= | 9.5 | deg
JavaFoil+Calcfoil stall+Eppler ext transition |  |  |  | L/D Max: | 122.412 | at alpha= | 6.5 | deg
Re: | 12000000 |  |  | Cd Min: | 0.00419 | at alpha= | 1.5 | deg
Mach: | 0.1 |  |  | Cl=0 at alpha= | -0.79167 | deg
|  |  |  | @ Cl=0.1, Cd= | 0.004251
|  |  |  | @ Cl=0.4, Cd= | 0.0053656
|  |  |  | @ Cl=0.6, Cd= | 0.10121
alpha (deg) | Cl | Cd | Cm | Cl/Cd
-14.5 | -0.455 | 0.09875 | 0.001 | -4.606
-14 | -0.48 | 0.09403 | 0.001 | -5.103
-13.5 | -0.501 | 0.08934 | 0 | -5.611
-13 | -0.522 | 0.08398 | 0 | -6.215
-12.5 | -0.541 | 0.08132 | -0.001 | -6.647
-12 | -0.558 | 0.07516 | -0.001 | -7.423
-11.5 | -0.572 | 0.07203 | -0.001 | -7.944
-11 | -0.584 | 0.06745 | -0.002 | -8.662
-10.5 | -0.593 | 0.06294 | -0.002 | -9.419
-10 | -0.598 | 0.05825 | -0.002 | -10.27
-9.5 | -0.734 | 0.00942 | -0.005 | -77.866
-9 | -0.732 | 0.00786 | -0.006 | -93.039
-8.5 | -0.72 | 0.00803 | -0.007 | -89.577
-8 | -0.701 | 0.00768 | -0.008 | -91.286
-7.5 | -0.677 | 0.00738 | -0.008 | -91.715
-7 | -0.647 | 0.00699 | -0.009 | -92.451
-6.5 | -0.611 | 0.00666 | -0.01 | -91.69
-6 | -0.57 | 0.00643 | -0.011 | -88.778
-5.5 | -0.526 | 0.00619 | -0.011 | -84.921
-5 | -0.477 | 0.00601 | -0.012 | -79.389
-4.5 | -0.426 | 0.00581 | -0.013 | -73.3
-4 | -0.372 | 0.00564 | -0.014 | -65.837
-3.5 | -0.316 | 0.00547 | -0.014 | -57.719
-3 | -0.258 | 0.00531 | -0.015 | -48.674
-2.5 | -0.201 | 0.0052 | -0.016 | -38.592
-2 | -0.142 | 0.00491 | -0.017 | -28.959
-1.5 | -0.084 | 0.00481 | -0.017 | -17.369
-1 | -0.025 | 0.00424 | -0.018 | -5.787
-0.5 | 0.035 | 0.00424 | -0.019 | 8.161
0 | 0.094 | 0.00425 | -0.02 | 22.073
0.5 | 0.153 | 0.00426 | -0.021 | 35.874
1 | 0.212 | 0.00431 | -0.021 | 49.093
1.5 | 0.27 | 0.00419 | -0.022 | 64.61
2 | 0.329 | 0.00521 | -0.023 | 63.097
2.5 | 0.387 | 0.00532 | -0.024 | 72.708
3 | 0.444 | 0.00552 | -0.024 | 80.388
3.5 | 0.5 | 0.00567 | -0.025 | 88.189
4 | 0.555 | 0.00589 | -0.026 | 94.252
4.5 | 0.607 | 0.00604 | -0.027 | 100.482
5 | 0.657 | 0.00631 | -0.027 | 104.145
5.5 | 0.703 | 0.00595 | -0.028 | 118.186
6 | 0.745 | 0.00619 | -0.029 | 120.321
6.5 | 0.783 | 0.00639 | -0.03 | 122.412
7 | 0.815 | 0.0067 | -0.03 | 121.592
7.5 | 0.842 | 0.00694 | -0.031 | 121.255
8 | 0.863 | 0.00727 | -0.032 | 118.611
8.5 | 0.877 | 0.00913 | -0.033 | 96.052
9 | 0.885 | 0.00964 | -0.033 | 91.826
9.5 | 0.886 | 0.0101 | -0.034 | 87.685
10 | 0.864 | 0.01202 | -0.034 | 71.917
10.5 | 0.717 | 0.0579 | -0.022 | 12.389
11 | 0.699 | 0.0645 | -0.02 | 10.831
11.5 | 0.674 | 0.06883 | -0.02 | 9.791
12 | 0.644 | 0.07554 | -0.019 | 8.522
12.5 | 0.614 | 0.07993 | -0.019 | 7.68
13 | 0.582 | 0.086 | -0.019 | 6.765
13.5 | 0.549 | 0.09149 | -0.019 | 6.005
14 | 0.517 | 0.09577 | -0.02 | 5.396
14.5 | 0.484 | 0.10121 | -0.02 | 4.786

## 116. Re 12M Mach 0.10 (2)
BIGFOIL.COM POLAR EXPORT
NACA66-110 a=0.8
NACA66-110 a=0.8 |  |  |  | Cl Max: | 1.6493 | at alpha= | 18 | deg
XFOIL ncrit=9 |  |  |  | L/D Max: | 119.859 | at alpha= | 8.5 | deg
Re: | 12000000 |  |  | Cd Min: | 0.06685 | at alpha= | -20 | deg
Mach: | 0.1 |  |  | Cl=0 at alpha= | -0.87679 | deg
|  |  |  | @ Cl=0.1, Cd= | 0.0039536
|  |  |  | @ Cl=0.4, Cd= | 0.005425
|  |  |  | @ Cl=0.6, Cd= | 0.0060996
alpha (deg) | Cl | Cd | Cm | Cl/Cd
-20 | -1.4135 | 0.06685 | -0.0477 | -21.1444
-19.5 | -1.4809 | 0.0501 | -0.0578 | -29.5589
-19 | -1.5114 | 0.04156 | -0.0599 | -36.3667
-18.5 | -1.5348 | 0.03511 | -0.059 | -43.714
-18 | -1.527 | 0.03197 | -0.0573 | -47.7635
-17.5 | -1.5308 | 0.02826 | -0.054 | -54.1684
-17 | -1.54 | 0.0246 | -0.0488 | -62.6016
-16.5 | -1.5262 | 0.02275 | -0.0445 | -67.0857
-15.5 | -1.4978 | 0.0198 | -0.0334 | -75.6465
-15 | -1.4659 | 0.01863 | -0.0303 | -78.6849
-14.5 | -1.427 | 0.01773 | -0.0281 | -80.4851
-14 | -1.3901 | 0.01635 | -0.0257 | -85.0214
-13.5 | -1.3483 | 0.01527 | -0.0239 | -88.2973
-13 | -1.303 | 0.01442 | -0.0226 | -90.3606
-12.5 | -1.2589 | 0.01327 | -0.0211 | -94.8681
-12 | -1.214 | 0.01211 | -0.0197 | -100.2477
-11.5 | -1.1674 | 0.01105 | -0.0185 | -105.6471
-11 | -1.1173 | 0.01039 | -0.0178 | -107.5361
-10.5 | -1.0658 | 0.00983 | -0.0174 | -108.4232
-10 | -1.0135 | 0.00935 | -0.0171 | -108.3957
-9.5 | -0.9605 | 0.0089 | -0.0169 | -107.9213
-9 | -0.9069 | 0.00851 | -0.0167 | -106.5687
-8 | -0.7998 | 0.00761 | -0.0165 | -105.0986
-7.5 | -0.7461 | 0.00714 | -0.0164 | -104.4958
-7 | -0.6911 | 0.00684 | -0.0165 | -101.038
-6.5 | -0.6355 | 0.00658 | -0.0167 | -96.5805
-5.5 | -0.5243 | 0.00601 | -0.0172 | -87.2379
-5 | -0.4682 | 0.00577 | -0.0175 | -81.1438
-4 | -0.3551 | 0.00536 | -0.0183 | -66.25
-3 | -0.2414 | 0.00506 | -0.0193 | -47.7075
-2.5 | -0.1843 | 0.00492 | -0.0198 | -37.4593
-2 | -0.1272 | 0.0048 | -0.0204 | -26.5
-1.5 | -0.07 | 0.00467 | -0.0209 | -14.9893
-1 | -0.0138 | 0.00437 | -0.0213 | -3.1579
-0.5 | 0.0422 | 0.00403 | -0.0218 | 10.4715
0 | 0.0943 | 0.00395 | -0.0218 | 23.8734
0.5 | 0.142 | 0.00398 | -0.0213 | 35.6784
1 | 0.1961 | 0.00434 | -0.0214 | 45.1843
1.5 | 0.2506 | 0.00478 | -0.0216 | 52.4268
2 | 0.3055 | 0.00515 | -0.0218 | 59.3204
2.5 | 0.3619 | 0.00531 | -0.0222 | 68.1544
3 | 0.4182 | 0.00548 | -0.0225 | 76.3139
4 | 0.5304 | 0.00583 | -0.0232 | 90.9777
4.5 | 0.5863 | 0.00604 | -0.0235 | 97.0695
5 | 0.6415 | 0.00628 | -0.0237 | 102.1497
5.5 | 0.6966 | 0.00655 | -0.0238 | 106.3511
6 | 0.7516 | 0.00678 | -0.024 | 110.8555
6.5 | 0.8057 | 0.0071 | -0.0239 | 113.4789
7 | 0.859 | 0.00749 | -0.0237 | 114.6862
7.5 | 0.9128 | 0.0078 | -0.0237 | 117.0256
8 | 0.9662 | 0.00813 | -0.0235 | 118.8438
8.5 | 1.0188 | 0.0085 | -0.0232 | 119.8588
9 | 1.0697 | 0.00902 | -0.0227 | 118.592
10 | 1.1698 | 0.01014 | -0.0212 | 115.3649
10.5 | 1.2201 | 0.01058 | -0.0205 | 115.3214
11 | 1.269 | 0.01111 | -0.0196 | 114.2214
11.5 | 1.3168 | 0.01167 | -0.0185 | 112.8363
12 | 1.3625 | 0.01233 | -0.0171 | 110.5028
12.5 | 1.4047 | 0.01308 | -0.015 | 107.393
13 | 1.4417 | 0.01433 | -0.0122 | 100.6071
13.5 | 1.4796 | 0.01552 | -0.0097 | 95.3351
14 | 1.5124 | 0.0168 | -0.0063 | 90.0238
14.5 | 1.5367 | 0.01788 | -0.0014 | 85.9452
15 | 1.5612 | 0.01907 | 0.0031 | 81.8668
15.5 | 1.5841 | 0.02047 | 0.0073 | 77.3864
16 | 1.5962 | 0.0227 | 0.0123 | 70.3172
16.5 | 1.6198 | 0.02413 | 0.0156 | 67.1281
17 | 1.6315 | 0.02654 | 0.0197 | 61.4732
17.5 | 1.6338 | 0.0298 | 0.0238 | 54.8255
18 | 1.6493 | 0.03221 | 0.0262 | 51.2046
18.5 | 1.6336 | 0.03752 | 0.0294 | 43.5394
19 | 1.6265 | 0.04264 | 0.0309 | 38.1449
19.5 | 1.6207 | 0.04821 | 0.031 | 33.6175
20 | 1.5882 | 0.05799 | 0.0286 | 27.3875

## 117. Re 12M Mach 0.25 (1)
BIGFOIL.COM POLAR EXPORT
NACA66-110 a=0.8
NACA66-110 a=0.8 |  |  |  | Cl Max: | 0.834 | at alpha= | 8 | deg
JavaFoil+Calcfoil stall+Eppler ext transition |  |  |  | L/D Max: | 119.383 | at alpha= | 6.5 | deg
Re: | 12000000 |  |  | Cd Min: | 0.00424 | at alpha= | 1.5 | deg
Mach: | 0.25 |  |  | Cl=0 at alpha= | -0.79508 | deg
|  |  |  | @ Cl=0.1, Cd= | 0.0042613
|  |  |  | @ Cl=0.4, Cd= | 0.08932
|  |  |  | @ Cl=0.6, Cd= | 0.08932
alpha (deg) | Cl | Cd | Cm | Cl/Cd
-13 | -0.218 | 0.08449 | 0 | -2.577
-12.5 | -0.281 | 0.07971 | -0.001 | -3.523
-12 | -0.336 | 0.07599 | -0.001 | -4.421
-11.5 | -0.385 | 0.07246 | -0.001 | -5.319
-11 | -0.429 | 0.06823 | -0.002 | -6.295
-10.5 | -0.467 | 0.0651 | -0.002 | -7.18
-10 | -0.498 | 0.06128 | -0.002 | -8.131
-9.5 | -0.522 | 0.0573 | -0.003 | -9.109
-9 | -0.538 | 0.05394 | -0.003 | -9.969
-8.5 | -0.547 | 0.0491 | -0.004 | -11.145
-8 | -0.673 | 0.00751 | -0.008 | -89.706
-7.5 | -0.662 | 0.00765 | -0.009 | -86.587
-7 | -0.641 | 0.00728 | -0.009 | -88.1
-6.5 | -0.613 | 0.00687 | -0.01 | -89.135
-6 | -0.576 | 0.00659 | -0.011 | -87.52
-5.5 | -0.534 | 0.00636 | -0.012 | -83.951
-5 | -0.487 | 0.00615 | -0.012 | -79.24
-4.5 | -0.436 | 0.00587 | -0.013 | -74.221
-4 | -0.381 | 0.00572 | -0.014 | -66.543
-3.5 | -0.324 | 0.00552 | -0.015 | -58.589
-3 | -0.265 | 0.00536 | -0.016 | -49.466
-2.5 | -0.206 | 0.00509 | -0.016 | -40.456
-2 | -0.146 | 0.00496 | -0.017 | -29.471
-1.5 | -0.086 | 0.0048 | -0.018 | -17.887
-1 | -0.025 | 0.00426 | -0.019 | -5.914
-0.5 | 0.036 | 0.00428 | -0.02 | 8.315
0 | 0.096 | 0.00426 | -0.02 | 22.628
0.5 | 0.157 | 0.00428 | -0.021 | 36.75
1 | 0.218 | 0.00433 | -0.022 | 50.297
1.5 | 0.278 | 0.00424 | -0.023 | 65.568
2 | 0.338 | 0.00525 | -0.023 | 64.361
2.5 | 0.397 | 0.00539 | -0.024 | 73.602
3 | 0.456 | 0.00558 | -0.025 | 81.665
3.5 | 0.513 | 0.00573 | -0.026 | 89.512
4 | 0.569 | 0.00597 | -0.027 | 95.277
4.5 | 0.622 | 0.00617 | -0.027 | 100.744
5 | 0.671 | 0.00589 | -0.028 | 113.793
5.5 | 0.715 | 0.00608 | -0.029 | 117.655
6 | 0.754 | 0.00636 | -0.03 | 118.492
6.5 | 0.787 | 0.00659 | -0.03 | 119.383
7 | 0.811 | 0.00691 | -0.031 | 117.512
7.5 | 0.828 | 0.00878 | -0.032 | 94.222
8 | 0.834 | 0.00928 | -0.033 | 89.846
8.5 | 0.83 | 0.00967 | -0.033 | 85.798
9 | 0.812 | 0.01032 | -0.034 | 78.641
9.5 | 0.645 | 0.05533 | -0.019 | 11.657
10 | 0.616 | 0.05945 | -0.019 | 10.359
10.5 | 0.578 | 0.0652 | -0.018 | 8.867
11 | 0.532 | 0.0692 | -0.018 | 7.687
11.5 | 0.467 | 0.0788 | -0.016 | 5.929
12 | 0.4 | 0.07812 | -0.019 | 5.116
12.5 | 0.324 | 0.08439 | -0.019 | 3.842
13 | 0.24 | 0.08932 | -0.02 | 2.684

## 118. Re 12M Mach 0.25 (2)
BIGFOIL.COM POLAR EXPORT
NACA66-110 a=0.8
NACA66-110 a=0.8 |  |  |  | Cl Max: | 1.3971 | at alpha= | 12.5 | deg
XFOIL ncrit=9 |  |  |  | L/D Max: | 116.486 | at alpha= | 7.5 | deg
Re: | 12000000 |  |  | Cd Min: | 0.20618 | at alpha= | 17.5 | deg
Mach: | 0.25 |  |  | Cl=0 at alpha= | -0.88261 | deg
|  |  |  | @ Cl=0.1, Cd= | 0.003845
|  |  |  | @ Cl=0.4, Cd= | 0.0054311
|  |  |  | @ Cl=0.6, Cd= | 0.0061148
alpha (deg) | Cl | Cd | Cm | Cl/Cd
-16.5 | -0.6756 | 0.18075 | 0.0168 | -3.7378
-15 | -0.7075 | 0.13616 | -0.0058 | -5.1961
-14.5 | -0.7691 | 0.11199 | -0.0195 | -6.8676
-14 | -0.8831 | 0.0751 | -0.0445 | -11.759
-13 | -0.9761 | 0.04769 | -0.0629 | -20.4676
-12.5 | -1.0268 | 0.04048 | -0.0588 | -25.3656
-12 | -1.0972 | 0.03287 | -0.0472 | -33.38
-11.5 | -1.1773 | 0.01848 | -0.0349 | -63.7067
-11 | -1.1537 | 0.01397 | -0.0299 | -82.5841
-10.5 | -1.1072 | 0.01206 | -0.0272 | -91.8076
-10 | -1.0552 | 0.01086 | -0.0252 | -97.1639
-9.5 | -1.0007 | 0.00995 | -0.0236 | -100.5729
-9 | -0.9443 | 0.0093 | -0.0225 | -101.5376
-8.5 | -0.8872 | 0.00876 | -0.0215 | -101.2785
-8 | -0.8296 | 0.00832 | -0.0209 | -99.7115
-7.5 | -0.7741 | 0.0076 | -0.0199 | -101.8553
-7 | -0.717 | 0.00711 | -0.0193 | -100.8439
-6.5 | -0.6588 | 0.00676 | -0.0191 | -97.4556
-5.5 | -0.5421 | 0.00618 | -0.0189 | -87.7184
-5 | -0.4839 | 0.00587 | -0.0189 | -82.4361
-4.5 | -0.425 | 0.00566 | -0.0192 | -75.0883
-4 | -0.3662 | 0.00543 | -0.0194 | -67.4401
-3.5 | -0.3075 | 0.00525 | -0.0198 | -58.5714
-3 | -0.2484 | 0.0051 | -0.0202 | -48.7059
-2.5 | -0.1896 | 0.00494 | -0.0206 | -38.3806
-2 | -0.1305 | 0.00483 | -0.0211 | -27.0186
-1.5 | -0.0715 | 0.00469 | -0.0217 | -15.2452
-1 | -0.0135 | 0.0044 | -0.0221 | -3.0682
-0.5 | 0.044 | 0.00403 | -0.0225 | 10.9181
0 | 0.098 | 0.00384 | -0.0225 | 25.5208
0.5 | 0.146 | 0.00396 | -0.0219 | 36.8687
1 | 0.2015 | 0.00436 | -0.022 | 46.2156
1.5 | 0.2573 | 0.00484 | -0.022 | 53.1612
2 | 0.314 | 0.00518 | -0.0222 | 60.6178
2.5 | 0.3722 | 0.00534 | -0.0225 | 69.7004
3 | 0.4302 | 0.00553 | -0.0228 | 77.7939
3.5 | 0.4886 | 0.00569 | -0.0231 | 85.8699
4 | 0.5462 | 0.00592 | -0.0232 | 92.2635
4.5 | 0.6042 | 0.00613 | -0.0234 | 98.5644
5 | 0.6613 | 0.00643 | -0.0233 | 102.846
5.5 | 0.7189 | 0.00667 | -0.0232 | 107.7811
6 | 0.776 | 0.00697 | -0.023 | 111.3343
6.5 | 0.8319 | 0.00738 | -0.0224 | 112.7236
7.5 | 0.9447 | 0.00811 | -0.0213 | 116.4858
8.5 | 1.0539 | 0.00919 | -0.019 | 114.679
9 | 1.1064 | 0.00994 | -0.0174 | 111.3078
9.5 | 1.1596 | 0.01059 | -0.0158 | 109.4995
10 | 1.2116 | 0.01136 | -0.0138 | 106.6549
10.5 | 1.2625 | 0.01219 | -0.0117 | 103.5685
11 | 1.3098 | 0.01337 | -0.0088 | 97.9656
11.5 | 1.3511 | 0.01508 | -0.0051 | 89.5955
12 | 1.3835 | 0.01743 | -0.0002 | 79.3746
12.5 | 1.3971 | 0.02094 | 0.0067 | 66.7192
13 | 1.3587 | 0.02695 | 0.019 | 50.4156
13.5 | 1.2992 | 0.0349 | 0.0292 | 37.2264
14 | 1.2241 | 0.04499 | 0.035 | 27.2083
14.5 | 1.1906 | 0.05293 | 0.0355 | 22.4939
15 | 1.1397 | 0.06521 | 0.0305 | 17.4774
15.5 | 1.1095 | 0.07864 | 0.021 | 14.1086
16 | 1.0162 | 0.11298 | -0.0029 | 8.9945
16.5 | 0.9351 | 0.14223 | -0.0218 | 6.5746
17 | 0.8478 | 0.17771 | -0.0423 | 4.7707
17.5 | 0.8083 | 0.20618 | -0.0553 | 3.9204

## 119. Re 12M Mach 0.50 (1)
BIGFOIL.COM POLAR EXPORT
NACA66-110 a=0.8
NACA66-110 a=0.8 |  |  |  | Cl Max: | 1.099 | at alpha= | 20 | deg
JavaFoil+Calcfoil stall+Eppler ext transition |  |  |  | L/D Max: | 109.763 | at alpha= | 4.5 | deg
Re: | 12000000 |  |  | Cd Min: | 0.00416 | at alpha= | -1 | deg
Mach: | 0.5 |  |  | Cl=0 at alpha= | -0.79412 | deg
|  |  |  | @ Cl=0.1, Cd= | 0.0042623
|  |  |  | @ Cl=0.4, Cd= | 0.039384
|  |  |  | @ Cl=0.6, Cd= | 0.02337
alpha (deg) | Cl | Cd | Cm | Cl/Cd
-20 | -1.026 | 0.15347 | 0.006 | -6.683
-19.5 | -1.007 | 0.13958 | 0.006 | -7.215
-19 | -0.982 | 0.13084 | 0.006 | -7.502
-18.5 | -0.95 | 0.13035 | 0.005 | -7.289
-18 | -0.921 | 0.12894 | 0.004 | -7.142
-17.5 | -0.895 | 0.12025 | 0.004 | -7.445
-17 | -0.871 | 0.12116 | 0.003 | -7.186
-16.5 | -0.844 | 0.11453 | 0.003 | -7.371
-16 | -0.817 | 0.11069 | 0.002 | -7.377
-15.5 | -0.793 | 0.09985 | 0.002 | -7.946
-15 | -0.781 | 0.08254 | 0.002 | -9.461
-14.5 | -0.735 | 0.10393 | 0.001 | -7.073
-14 | -0.71 | 0.09468 | 0.001 | -7.495
-13.5 | -0.685 | 0.08611 | 0 | -7.955
-13 | -0.681 | 0.06254 | 0 | -10.892
-12.5 | -0.746 | 0.01733 | -0.001 | -43.039
-12 | -0.727 | 0.01401 | -0.002 | -51.91
-11.5 | -0.575 | 0.0763 | -0.001 | -7.531
-11 | -0.548 | 0.07078 | -0.002 | -7.743
-10.5 | -0.523 | 0.06371 | -0.002 | -8.215
-10 | -0.509 | 0.0501 | -0.004 | -10.161
-9.5 | -0.573 | 0.01095 | -0.006 | -52.346
-9 | -0.544 | 0.00994 | -0.007 | -54.712
-8.5 | -0.415 | 0.05243 | -0.004 | -7.91
-8 | -0.387 | 0.05177 | -0.004 | -7.472
-7.5 | -0.361 | 0.04639 | -0.005 | -7.776
-7 | -0.335 | 0.04247 | -0.006 | -7.896
-6.5 | -0.38 | 0.00714 | -0.011 | -53.261
-6 | -0.28 | 0.04051 | -0.006 | -6.903
-5.5 | -0.412 | 0.03693 | -0.006 | -11.151
-5 | -0.508 | 0.00654 | -0.014 | -77.681
-4.5 | -0.471 | 0.00624 | -0.015 | -75.49
-4 | -0.418 | 0.00589 | -0.016 | -70.906
-3.5 | -0.358 | 0.00561 | -0.017 | -63.792
-3 | -0.295 | 0.00544 | -0.017 | -54.16
-2.5 | -0.229 | 0.00528 | -0.018 | -43.491
-2 | -0.163 | 0.00507 | -0.019 | -32.119
-1.5 | -0.096 | 0.0049 | -0.02 | -19.565
-1 | -0.028 | 0.00416 | -0.021 | -6.765
-0.5 | 0.04 | 0.00428 | -0.022 | 9.288
0 | 0.108 | 0.00426 | -0.023 | 25.283
0.5 | 0.176 | 0.00431 | -0.024 | 40.789
1 | 0.243 | 0.0043 | -0.024 | 56.58
1.5 | 0.31 | 0.00436 | -0.025 | 71.155
2 | 0.377 | 0.00547 | -0.026 | 68.881
2.5 | 0.442 | 0.00517 | -0.027 | 85.544
3 | 0.506 | 0.00537 | -0.028 | 94.385
3.5 | 0.568 | 0.00563 | -0.029 | 100.937
4 | 0.626 | 0.0058 | -0.03 | 107.824
4.5 | 0.673 | 0.00613 | -0.031 | 109.763
5 | 0.705 | 0.00783 | -0.031 | 90.039
5.5 | 0.702 | 0.00847 | -0.032 | 82.832
6 | 0.364 | 0.03928 | -0.016 | 9.26
6.5 | 0.39 | 0.04199 | -0.017 | 9.293
7 | 0.514 | 0.00967 | -0.035 | 53.176
7.5 | 0.544 | 0.01035 | -0.035 | 52.591
8 | 0.47 | 0.05029 | -0.018 | 9.339
8.5 | 0.496 | 0.05381 | -0.018 | 9.216
9 | 0.641 | 0.01137 | -0.038 | 56.408
9.5 | 0.672 | 0.01221 | -0.039 | 55.023
10 | 0.7 | 0.01337 | -0.039 | 52.353
10.5 | 0.608 | 0.06138 | -0.025 | 9.908
11 | 0.628 | 0.07254 | -0.021 | 8.658
11.5 | 0.655 | 0.07508 | -0.023 | 8.724
12 | 0.822 | 0.01584 | -0.042 | 51.905
12.5 | 0.844 | 0.01846 | -0.042 | 45.748
13 | 0.744 | 0.07781 | -0.028 | 9.557
13.5 | 0.761 | 0.09086 | -0.026 | 8.381
14 | 0.787 | 0.098 | -0.026 | 8.027
14.5 | 0.853 | 0.06734 | -0.036 | 12.662
15 | 0.847 | 0.09411 | -0.03 | 9.001
15.5 | 0.866 | 0.10733 | -0.028 | 8.067
16 | 0.894 | 0.11118 | -0.03 | 8.043
16.5 | 0.918 | 0.12032 | -0.03 | 7.629
17 | 0.943 | 0.11576 | -0.03 | 8.146
17.5 | 0.972 | 0.11965 | -0.032 | 8.124
18 | 1.005 | 0.12005 | -0.034 | 8.372
18.5 | 1.032 | 0.12573 | -0.035 | 8.206
19 | 1.045 | 0.14355 | -0.032 | 7.277
19.5 | 1.072 | 0.14775 | -0.033 | 7.254
20 | 1.099 | 0.15326 | -0.034 | 7.168

## 120. Re 12M Mach 0.50 (2)
BIGFOIL.COM POLAR EXPORT
NACA66-110 a=0.8
NACA66-110 a=0.8 |  |  |  | Cl Max: | 0.9571 | at alpha= | 20 | deg
XFOIL ncrit=9 |  |  |  | L/D Max: | 105.714 | at alpha= | 5 | deg
Re: | 12000000 |  |  | Cd Min: | 0.28044 | at alpha= | 20 | deg
Mach: | 0.5 |  |  | Cl=0 at alpha= | -0.91094 | deg
|  |  |  | @ Cl=0.1, Cd= | 0.0036314
|  |  |  | @ Cl=0.4, Cd= | 0.0055068
|  |  |  | @ Cl=0.6, Cd= | 0.0062293
alpha (deg) | Cl | Cd | Cm | Cl/Cd
-20 | -0.8341 | 0.26987 | 0.0633 | -3.0907
-19.5 | -0.8127 | 0.26135 | 0.058 | -3.1096
-19 | -0.7914 | 0.25246 | 0.0527 | -3.1348
-18.5 | -0.7701 | 0.24375 | 0.0474 | -3.1594
-18 | -0.7496 | 0.23439 | 0.0422 | -3.1981
-17.5 | -0.7299 | 0.22477 | 0.037 | -3.2473
-17 | -0.7096 | 0.21601 | 0.0319 | -3.285
-16.5 | -0.6903 | 0.20682 | 0.0267 | -3.3377
-16 | -0.6683 | 0.19949 | 0.0219 | -3.35
-15.5 | -0.6491 | 0.19052 | 0.0169 | -3.407
-14.5 | -0.6151 | 0.17177 | 0.0068 | -3.581
-14 | -0.5997 | 0.16177 | 0.0012 | -3.7071
-13 | -0.5707 | 0.14389 | -0.0084 | -3.9662
-12.5 | -0.5637 | 0.13301 | -0.0141 | -4.238
-12 | -0.549 | 0.12485 | -0.0188 | -4.3973
-11.5 | -0.5484 | 0.11342 | -0.0251 | -4.8351
-11 | -0.5367 | 0.1052 | -0.0298 | -5.1017
-10.5 | -0.5365 | 0.0949 | -0.0357 | -5.6533
-10 | -0.5369 | 0.08514 | -0.0415 | -6.3061
-9.5 | -0.5492 | 0.07354 | -0.0489 | -7.468
-9 | -0.5646 | 0.06043 | -0.0604 | -9.343
-8.5 | -0.5869 | 0.05138 | -0.0655 | -11.4227
-7.5 | -0.6562 | 0.03806 | -0.056 | -17.2412
-7 | -0.6699 | 0.03012 | -0.0498 | -22.241
-6.5 | -0.6709 | 0.0216 | -0.0427 | -31.0602
-6 | -0.6485 | 0.01415 | -0.0366 | -45.8304
-5.5 | -0.6144 | 0.00794 | -0.0307 | -77.3804
-5 | -0.5522 | 0.00671 | -0.0276 | -82.2951
-4.5 | -0.485 | 0.00612 | -0.0259 | -79.2484
-4 | -0.4161 | 0.00577 | -0.025 | -72.1144
-3.5 | -0.3477 | 0.00549 | -0.0245 | -63.3333
-3 | -0.2797 | 0.00527 | -0.0244 | -53.074
-2.5 | -0.212 | 0.00508 | -0.0245 | -41.7323
-1.5 | -0.0776 | 0.00477 | -0.0252 | -16.2683
-1 | -0.0114 | 0.00455 | -0.0256 | -2.5055
-0.5 | 0.0526 | 0.0041 | -0.0259 | 12.8293
0 | 0.1143 | 0.00349 | -0.026 | 32.7507
0.5 | 0.1642 | 0.00388 | -0.0244 | 42.3196
1 | 0.2248 | 0.00445 | -0.0241 | 50.5169
1.5 | 0.2854 | 0.00506 | -0.0236 | 56.4032
2 | 0.3499 | 0.00537 | -0.0236 | 65.1583
2.5 | 0.4158 | 0.00555 | -0.0236 | 74.9189
3 | 0.4822 | 0.00576 | -0.0235 | 83.7153
3.5 | 0.5483 | 0.00602 | -0.023 | 91.0797
4 | 0.615 | 0.00629 | -0.0223 | 97.7742
4.5 | 0.681 | 0.00667 | -0.021 | 102.099
5 | 0.7474 | 0.00707 | -0.0193 | 105.7143
6 | 0.8639 | 0.00931 | -0.0114 | 92.7927
6.5 | 0.8901 | 0.01634 | -0.0039 | 54.4737
7 | 0.8981 | 0.02442 | 0.0047 | 36.7772
7.5 | 0.896 | 0.03129 | 0.0132 | 28.6353
8 | 0.8687 | 0.03795 | 0.0232 | 22.8906
8.5 | 0.8303 | 0.04357 | 0.0321 | 19.0567
9 | 0.7911 | 0.05106 | 0.0353 | 15.4935
9.5 | 0.7557 | 0.0606 | 0.0326 | 12.4703
10.5 | 0.721 | 0.08732 | 0.0125 | 8.257
11.5 | 0.7079 | 0.11148 | -0.0027 | 6.35
12 | 0.7047 | 0.12355 | -0.0096 | 5.7038
12.5 | 0.7073 | 0.13499 | -0.016 | 5.2396
13 | 0.7106 | 0.14686 | -0.0225 | 4.8386
13.5 | 0.7205 | 0.15751 | -0.0283 | 4.5743
14 | 0.733 | 0.16765 | -0.0339 | 4.3722
14.5 | 0.7488 | 0.17696 | -0.0392 | 4.2315
15 | 0.7646 | 0.18669 | -0.0447 | 4.0956
15.5 | 0.7828 | 0.19574 | -0.0499 | 3.9992
16 | 0.7977 | 0.20666 | -0.0556 | 3.86
16.5 | 0.8149 | 0.21705 | -0.0612 | 3.7544
17 | 0.8337 | 0.22688 | -0.0666 | 3.6746
17.5 | 0.8537 | 0.23611 | -0.0719 | 3.6157
18 | 0.8736 | 0.24571 | -0.0773 | 3.5554
18.5 | 0.8947 | 0.25414 | -0.0825 | 3.5205
19 | 0.9158 | 0.26258 | -0.0878 | 3.4877
19.5 | 0.9365 | 0.27092 | -0.0932 | 3.4567
20 | 0.9571 | 0.28044 | -0.0987 | 3.4129

## 121. Re 14M Mach 0.00 (1)
BIGFOIL.COM POLAR EXPORT
NACA66-110 a=0.8
NACA66-110 a=0.8 |  |  |  | Cl Max: | 0.898 | at alpha= | 9.5 | deg
JavaFoil+Calcfoil stall+Eppler ext transition |  |  |  | L/D Max: | 125.059 | at alpha= | 6.5 | deg
Re: | 14000000 |  |  | Cd Min: | 0.00447 | at alpha= | -0.5 | deg
Mach: | 0 |  |  | Cl=0 at alpha= | -0.7931 | deg
|  |  |  | @ Cl=0.1, Cd= | 0.0044912
|  |  |  | @ Cl=0.4, Cd= | 0.00525
|  |  |  | @ Cl=0.6, Cd= | 0.0996
alpha (deg) | Cl | Cd | Cm | Cl/Cd
-14.5 | -0.496 | 0.09788 | 0.001 | -5.064
-14 | -0.518 | 0.09267 | 0.001 | -5.586
-13.5 | -0.536 | 0.08908 | 0 | -6.015
-13 | -0.554 | 0.08278 | 0 | -6.687
-12.5 | -0.568 | 0.08015 | -0.001 | -7.09
-12 | -0.583 | 0.07394 | -0.001 | -7.883
-11.5 | -0.595 | 0.06885 | -0.001 | -8.641
-11 | -0.603 | 0.06569 | -0.002 | -9.176
-10.5 | -0.608 | 0.0612 | -0.002 | -9.942
-10 | -0.614 | 0.05493 | -0.003 | -11.178
-9.5 | -0.748 | 0.00802 | -0.005 | -93.24
-9 | -0.739 | 0.00817 | -0.006 | -90.523
-8.5 | -0.725 | 0.00783 | -0.007 | -92.583
-8 | -0.704 | 0.00743 | -0.008 | -94.783
-7.5 | -0.678 | 0.00713 | -0.008 | -95.138
-7 | -0.647 | 0.0068 | -0.009 | -95.03
-6.5 | -0.61 | 0.00647 | -0.01 | -94.253
-6 | -0.569 | 0.00624 | -0.011 | -91.218
-5.5 | -0.524 | 0.00606 | -0.011 | -86.422
-5 | -0.475 | 0.00586 | -0.012 | -81.167
-4.5 | -0.424 | 0.00565 | -0.013 | -74.991
-4 | -0.37 | 0.00555 | -0.014 | -66.709
-3.5 | -0.314 | 0.00538 | -0.014 | -58.356
-3 | -0.257 | 0.00523 | -0.015 | -49.219
-2.5 | -0.2 | 0.00509 | -0.016 | -39.21
-2 | -0.142 | 0.00489 | -0.017 | -28.955
-1.5 | -0.083 | 0.00512 | -0.017 | -16.237
-1 | -0.024 | 0.00451 | -0.018 | -5.405
-0.5 | 0.034 | 0.00447 | -0.019 | 7.704
0 | 0.093 | 0.00449 | -0.02 | 20.802
0.5 | 0.152 | 0.0045 | -0.02 | 33.795
1 | 0.211 | 0.00455 | -0.021 | 46.312
1.5 | 0.269 | 0.00462 | -0.022 | 58.309
2 | 0.327 | 0.00513 | -0.023 | 63.763
2.5 | 0.385 | 0.0052 | -0.023 | 73.989
3 | 0.442 | 0.00539 | -0.024 | 81.888
3.5 | 0.498 | 0.00554 | -0.025 | 89.872
4 | 0.553 | 0.00575 | -0.026 | 96.133
4.5 | 0.605 | 0.00591 | -0.026 | 102.331
5 | 0.654 | 0.00608 | -0.027 | 107.524
5.5 | 0.701 | 0.0063 | -0.028 | 111.298
6 | 0.743 | 0.00597 | -0.029 | 124.486
6.5 | 0.782 | 0.00625 | -0.029 | 125.059
7 | 0.815 | 0.00653 | -0.03 | 124.871
7.5 | 0.843 | 0.00676 | -0.031 | 124.626
8 | 0.866 | 0.00706 | -0.032 | 122.549
8.5 | 0.883 | 0.00727 | -0.032 | 121.486
9 | 0.893 | 0.0093 | -0.033 | 96.073
9.5 | 0.898 | 0.00975 | -0.034 | 92.033
10 | 0.895 | 0.01039 | -0.034 | 86.163
10.5 | 0.886 | 0.01104 | -0.035 | 80.187
11 | 0.719 | 0.06316 | -0.021 | 11.377
11.5 | 0.695 | 0.06944 | -0.019 | 10.011
12 | 0.672 | 0.07398 | -0.02 | 9.08
12.5 | 0.646 | 0.07833 | -0.02 | 8.243
13 | 0.617 | 0.08396 | -0.019 | 7.353
13.5 | 0.588 | 0.08881 | -0.019 | 6.625
14 | 0.559 | 0.09421 | -0.02 | 5.937
14.5 | 0.53 | 0.0996 | -0.02 | 5.323

## 122. Re 14M Mach 0.00 (2)
BIGFOIL.COM POLAR EXPORT
NACA66-110 a=0.8
NACA66-110 a=0.8 |  |  |  | Cl Max: | 1.7243 | at alpha= | 19.5 | deg
XFOIL ncrit=9 |  |  |  | L/D Max: | 124.083 | at alpha= | 8.5 | deg
Re: | 14000000 |  |  | Cd Min: | 0.03953 | at alpha= | 20 | deg
Mach: | 0 |  |  | Cl=0 at alpha= | -0.8683 | deg
|  |  |  | @ Cl=0.1, Cd= | 0.0043792
|  |  |  | @ Cl=0.4, Cd= | 0.0053011
|  |  |  | @ Cl=0.6, Cd= | 0.0059414
alpha (deg) | Cl | Cd | Cm | Cl/Cd
-20 | -1.6165 | 0.0374 | -0.0563 | -43.2219
-19.5 | -1.6279 | 0.03248 | -0.0548 | -50.1201
-19 | -1.6275 | 0.029 | -0.0524 | -56.1207
-18.5 | -1.6242 | 0.02605 | -0.0492 | -62.3493
-18 | -1.6097 | 0.02412 | -0.0462 | -66.7371
-17 | -1.5876 | 0.02032 | -0.0373 | -78.1299
-16.5 | -1.5704 | 0.01918 | -0.0322 | -81.877
-16 | -1.5474 | 0.01809 | -0.0278 | -85.539
-15.5 | -1.5133 | 0.01711 | -0.0253 | -88.4454
-15 | -1.4755 | 0.01617 | -0.0234 | -91.2492
-14.5 | -1.434 | 0.01537 | -0.0219 | -93.2986
-14 | -1.3921 | 0.01445 | -0.0205 | -96.3391
-13.5 | -1.348 | 0.01363 | -0.0194 | -98.8995
-13 | -1.3018 | 0.01292 | -0.0186 | -100.7585
-12.5 | -1.2557 | 0.01209 | -0.0177 | -103.8627
-12 | -1.2088 | 0.01125 | -0.0169 | -107.4489
-11.5 | -1.1621 | 0.01034 | -0.016 | -112.3888
-11 | -1.1118 | 0.00978 | -0.0157 | -113.681
-10.5 | -1.0605 | 0.0093 | -0.0155 | -114.0323
-10 | -1.0085 | 0.00887 | -0.0154 | -113.6979
-9.5 | -0.956 | 0.00847 | -0.0153 | -112.8689
-9 | -0.9029 | 0.00809 | -0.0154 | -111.6069
-8.5 | -0.8495 | 0.00773 | -0.0155 | -109.8965
-8 | -0.7957 | 0.00737 | -0.0156 | -107.9647
-7.5 | -0.7427 | 0.00689 | -0.0155 | -107.7939
-7 | -0.688 | 0.0066 | -0.0158 | -104.2424
-6.5 | -0.6329 | 0.00636 | -0.0161 | -99.5126
-6 | -0.5774 | 0.00613 | -0.0164 | -94.1925
-5.5 | -0.5221 | 0.00585 | -0.0167 | -89.2479
-5 | -0.4664 | 0.00561 | -0.0171 | -83.1373
-4 | -0.354 | 0.00523 | -0.018 | -67.6864
-3 | -0.2408 | 0.00495 | -0.019 | -48.6465
-2.5 | -0.1841 | 0.00482 | -0.0196 | -38.195
-2 | -0.1271 | 0.0047 | -0.0201 | -27.0426
-1.5 | -0.0702 | 0.00457 | -0.0207 | -15.3611
-1 | -0.014 | 0.00434 | -0.0212 | -3.2258
0 | 0.0923 | 0.00437 | -0.0214 | 21.1213
0.5 | 0.1428 | 0.00443 | -0.0213 | 32.2348
1 | 0.1951 | 0.00434 | -0.0214 | 44.9539
1.5 | 0.2496 | 0.00473 | -0.0216 | 52.7696
2 | 0.3048 | 0.00503 | -0.0218 | 60.5964
2.5 | 0.3611 | 0.00519 | -0.0223 | 69.5761
3 | 0.4171 | 0.00535 | -0.0227 | 77.9626
3.5 | 0.4732 | 0.00549 | -0.0231 | 86.1931
4 | 0.5288 | 0.00569 | -0.0234 | 92.935
4.5 | 0.5843 | 0.00587 | -0.0238 | 99.54
5 | 0.6393 | 0.00612 | -0.024 | 104.4608
5.5 | 0.6942 | 0.00635 | -0.0242 | 109.3228
6 | 0.749 | 0.00658 | -0.0245 | 113.8298
6.5 | 0.8027 | 0.0069 | -0.0245 | 116.3333
7.5 | 0.9096 | 0.00752 | -0.0245 | 120.9574
8 | 0.9626 | 0.00783 | -0.0245 | 122.9374
8.5 | 1.015 | 0.00818 | -0.0244 | 124.0831
9 | 1.0656 | 0.00868 | -0.0239 | 122.765
10.5 | 1.2161 | 0.01006 | -0.0226 | 120.8847
11 | 1.265 | 0.01054 | -0.0219 | 120.019
11.5 | 1.313 | 0.01104 | -0.0212 | 118.9312
12 | 1.3595 | 0.0116 | -0.0202 | 117.1983
12.5 | 1.404 | 0.01223 | -0.0189 | 114.7997
13 | 1.4394 | 0.0134 | -0.016 | 107.4179
13.5 | 1.4811 | 0.01417 | -0.0143 | 104.5236
14 | 1.52 | 0.01508 | -0.0123 | 100.7958
14.5 | 1.5556 | 0.01597 | -0.0097 | 97.4076
15 | 1.5809 | 0.01687 | -0.0051 | 93.7107
15.5 | 1.6059 | 0.0179 | -0.001 | 89.7151
16 | 1.627 | 0.01932 | 0.0032 | 84.2133
16.5 | 1.6517 | 0.0205 | 0.0066 | 80.5707
17 | 1.6715 | 0.02211 | 0.0103 | 75.5993
17.5 | 1.6866 | 0.02409 | 0.0141 | 70.0125
18 | 1.7048 | 0.02592 | 0.0171 | 65.7716
18.5 | 1.7108 | 0.02881 | 0.0206 | 59.3822
19 | 1.7185 | 0.03174 | 0.0234 | 54.143
19.5 | 1.7243 | 0.03504 | 0.0255 | 49.2095
20 | 1.7205 | 0.03953 | 0.0273 | 43.5239

## 123. Re 14M Mach 0.10 (1)
BIGFOIL.COM POLAR EXPORT
NACA66-110 a=0.8
NACA66-110 a=0.8 |  |  |  | Cl Max: | 0.887 | at alpha= | 9.5 | deg
JavaFoil+Calcfoil stall+Eppler ext transition |  |  |  | L/D Max: | 125.572 | at alpha= | 6.5 | deg
Re: | 14000000 |  |  | Cd Min: | 0.00446 | at alpha= | 0 | deg
Mach: | 0.1 |  |  | Cl=0 at alpha= | -0.79167 | deg
|  |  |  | @ Cl=0.1, Cd= | 0.0044641
|  |  |  | @ Cl=0.4, Cd= | 0.0052819
|  |  |  | @ Cl=0.6, Cd= | 0.10071
alpha (deg) | Cl | Cd | Cm | Cl/Cd
-14.5 | -0.455 | 0.0985 | 0.001 | -4.618
-14 | -0.48 | 0.09347 | 0.001 | -5.135
-13.5 | -0.501 | 0.08887 | 0 | -5.641
-13 | -0.522 | 0.08303 | 0 | -6.291
-12.5 | -0.541 | 0.07982 | -0.001 | -6.774
-12 | -0.558 | 0.07448 | -0.001 | -7.493
-11.5 | -0.572 | 0.07135 | -0.001 | -8.022
-11 | -0.585 | 0.0665 | -0.002 | -8.793
-10.5 | -0.593 | 0.06209 | -0.002 | -9.559
-10 | -0.6 | 0.0571 | -0.003 | -10.503
-9.5 | -0.737 | 0.00907 | -0.005 | -81.206
-9 | -0.732 | 0.00825 | -0.006 | -88.731
-8.5 | -0.72 | 0.00784 | -0.007 | -91.772
-8 | -0.701 | 0.00747 | -0.008 | -93.91
-7.5 | -0.677 | 0.00718 | -0.008 | -94.246
-7 | -0.647 | 0.0068 | -0.009 | -95.095
-6.5 | -0.611 | 0.00653 | -0.01 | -93.56
-6 | -0.57 | 0.0063 | -0.011 | -90.614
-5.5 | -0.526 | 0.00606 | -0.011 | -86.679
-5 | -0.477 | 0.00584 | -0.012 | -81.712
-4.5 | -0.426 | 0.00571 | -0.013 | -74.609
-4 | -0.372 | 0.00554 | -0.014 | -67.078
-3.5 | -0.316 | 0.00536 | -0.014 | -58.834
-3 | -0.258 | 0.00521 | -0.015 | -49.654
-2.5 | -0.201 | 0.00508 | -0.016 | -39.512
-2 | -0.142 | 0.00487 | -0.017 | -29.238
-1.5 | -0.084 | 0.00515 | -0.017 | -16.203
-1 | -0.025 | 0.00449 | -0.018 | -5.459
-0.5 | 0.035 | 0.00448 | -0.019 | 7.727
0 | 0.094 | 0.00446 | -0.02 | 21.014
0.5 | 0.153 | 0.0045 | -0.021 | 33.997
1 | 0.212 | 0.00453 | -0.021 | 46.773
1.5 | 0.27 | 0.00465 | -0.022 | 58.169
2 | 0.329 | 0.00511 | -0.023 | 64.37
2.5 | 0.387 | 0.00525 | -0.024 | 73.628
3 | 0.444 | 0.00539 | -0.024 | 82.384
3.5 | 0.5 | 0.00558 | -0.025 | 89.677
4 | 0.555 | 0.00574 | -0.026 | 96.646
4.5 | 0.607 | 0.00594 | -0.027 | 102.207
5 | 0.657 | 0.00614 | -0.027 | 107.026
5.5 | 0.703 | 0.00635 | -0.028 | 110.641
6 | 0.745 | 0.00604 | -0.029 | 123.371
6.5 | 0.783 | 0.00623 | -0.03 | 125.572
7 | 0.815 | 0.00653 | -0.03 | 124.764
7.5 | 0.842 | 0.00676 | -0.031 | 124.482
8 | 0.863 | 0.00708 | -0.032 | 121.801
8.5 | 0.877 | 0.00891 | -0.033 | 98.502
9 | 0.885 | 0.00937 | -0.033 | 94.491
9.5 | 0.887 | 0.00984 | -0.034 | 90.137
10 | 0.876 | 0.01083 | -0.034 | 80.827
10.5 | 0.856 | 0.01227 | -0.035 | 69.704
11 | 0.698 | 0.06493 | -0.02 | 10.747
11.5 | 0.675 | 0.06781 | -0.021 | 9.953
12 | 0.644 | 0.07493 | -0.019 | 8.597
12.5 | 0.614 | 0.07874 | -0.02 | 7.803
13 | 0.582 | 0.08542 | -0.019 | 6.814
13.5 | 0.55 | 0.08962 | -0.019 | 6.132
14 | 0.517 | 0.09431 | -0.02 | 5.481
14.5 | 0.484 | 0.10071 | -0.02 | 4.811

## 124. Re 14M Mach 0.10 (2)
BIGFOIL.COM POLAR EXPORT
NACA66-110 a=0.8
NACA66-110 a=0.8 |  |  |  | Cl Max: | 1.6813 | at alpha= | 18 | deg
XFOIL ncrit=9 |  |  |  | L/D Max: | 123.382 | at alpha= | 8.5 | deg
Re: | 14000000 |  |  | Cd Min: | 0.06139 | at alpha= | -20 | deg
Mach: | 0.1 |  |  | Cl=0 at alpha= | -0.87545 | deg
|  |  |  | @ Cl=0.1, Cd= | 0.0043584
|  |  |  | @ Cl=0.4, Cd= | 0.0053051
|  |  |  | @ Cl=0.6, Cd= | 0.0059404
alpha (deg) | Cl | Cd | Cm | Cl/Cd
-20 | -1.4461 | 0.06139 | -0.0517 | -23.556
-19.5 | -1.5357 | 0.04386 | -0.06 | -35.0137
-19 | -1.557 | 0.03722 | -0.06 | -41.8323
-18.5 | -1.5695 | 0.03221 | -0.0581 | -48.7271
-18 | -1.5688 | 0.02879 | -0.0553 | -54.4911
-17.5 | -1.5667 | 0.02578 | -0.0515 | -60.7719
-17 | -1.5657 | 0.023 | -0.0465 | -68.0739
-15.5 | -1.5161 | 0.01863 | -0.031 | -81.3795
-15 | -1.4812 | 0.01749 | -0.0283 | -84.6884
-14.5 | -1.4409 | 0.01657 | -0.0263 | -86.9584
-14 | -1.4008 | 0.01541 | -0.0242 | -90.902
-13.5 | -1.3574 | 0.01442 | -0.0226 | -94.1331
-13 | -1.3112 | 0.01361 | -0.0214 | -96.3409
-12.5 | -1.2655 | 0.01262 | -0.0201 | -100.2773
-12 | -1.217 | 0.01186 | -0.0192 | -102.6138
-11.5 | -1.1706 | 0.01077 | -0.018 | -108.6908
-11 | -1.1207 | 0.01005 | -0.0173 | -111.5124
-10.5 | -1.0692 | 0.00949 | -0.0168 | -112.666
-10 | -1.0167 | 0.00901 | -0.0165 | -112.8413
-9.5 | -0.9635 | 0.00859 | -0.0164 | -112.1653
-9 | -0.9097 | 0.00819 | -0.0163 | -111.0745
-8.5 | -0.8557 | 0.00782 | -0.0162 | -109.4246
-8 | -0.8012 | 0.00747 | -0.0163 | -107.2557
-7.5 | -0.7477 | 0.00697 | -0.0161 | -107.274
-7 | -0.6928 | 0.00664 | -0.0162 | -104.3373
-6.5 | -0.6371 | 0.00639 | -0.0165 | -99.7027
-5.5 | -0.5253 | 0.00588 | -0.017 | -89.3367
-4.5 | -0.4126 | 0.00544 | -0.0178 | -75.8456
-4 | -0.356 | 0.00525 | -0.0182 | -67.8095
-3 | -0.2421 | 0.00495 | -0.0192 | -48.9091
-2.5 | -0.1851 | 0.00482 | -0.0197 | -38.4025
-2 | -0.1277 | 0.0047 | -0.0203 | -27.1702
-1.5 | -0.0705 | 0.00458 | -0.0208 | -15.393
-1 | -0.014 | 0.00434 | -0.0213 | -3.2258
-0.5 | 0.0422 | 0.00405 | -0.0218 | 10.4198
0 | 0.0929 | 0.00435 | -0.0216 | 21.3563
0.5 | 0.1435 | 0.00441 | -0.0214 | 32.5397
1 | 0.196 | 0.00435 | -0.0214 | 45.0575
1.5 | 0.2508 | 0.00474 | -0.0216 | 52.9114
2 | 0.3063 | 0.00504 | -0.0219 | 60.7738
2.5 | 0.363 | 0.0052 | -0.0223 | 69.8077
3 | 0.4193 | 0.00536 | -0.0227 | 78.2276
3.5 | 0.4758 | 0.0055 | -0.0231 | 86.5091
4 | 0.5317 | 0.00571 | -0.0234 | 93.1173
4.5 | 0.5876 | 0.00588 | -0.0238 | 99.932
5 | 0.643 | 0.00615 | -0.0239 | 104.5528
5.5 | 0.6983 | 0.00637 | -0.0241 | 109.6232
6 | 0.7535 | 0.00661 | -0.0243 | 113.9939
6.5 | 0.8075 | 0.00695 | -0.0243 | 116.1871
7.5 | 0.9154 | 0.00757 | -0.0241 | 120.9247
8 | 0.969 | 0.00789 | -0.024 | 122.8137
8.5 | 1.0216 | 0.00828 | -0.0237 | 123.3816
9 | 1.0723 | 0.00885 | -0.0231 | 121.1638
9.5 | 1.1235 | 0.00931 | -0.0225 | 120.6767
10 | 1.1742 | 0.00978 | -0.0219 | 120.0613
11 | 1.2741 | 0.01075 | -0.0205 | 118.5209
11.5 | 1.3221 | 0.01132 | -0.0194 | 116.7933
12 | 1.3683 | 0.01199 | -0.0181 | 114.1201
12.5 | 1.4113 | 0.01282 | -0.0162 | 110.0858
13 | 1.446 | 0.01399 | -0.0128 | 103.3595
13.5 | 1.489 | 0.01486 | -0.0111 | 100.2019
14 | 1.5263 | 0.01594 | -0.0085 | 95.7528
14.5 | 1.5545 | 0.01692 | -0.0041 | 91.8735
15 | 1.5792 | 0.018 | 0.0006 | 87.7333
15.5 | 1.6033 | 0.01927 | 0.0049 | 83.2019
16 | 1.6198 | 0.02113 | 0.0097 | 76.6588
16.5 | 1.6434 | 0.02253 | 0.0132 | 72.9427
17 | 1.6581 | 0.02464 | 0.0173 | 67.293
17.5 | 1.6662 | 0.02735 | 0.0214 | 60.9214
18 | 1.6813 | 0.02966 | 0.0244 | 56.6858
18.5 | 1.6749 | 0.03392 | 0.0279 | 49.3779
19 | 1.6732 | 0.03816 | 0.0301 | 43.847
19.5 | 1.6697 | 0.04301 | 0.0313 | 38.8212
20 | 1.6492 | 0.05038 | 0.031 | 32.7352

## 125. Re 14M Mach 0.25 (1)
BIGFOIL.COM POLAR EXPORT
NACA66-110 a=0.8
NACA66-110 a=0.8 |  |  |  | Cl Max: | 0.834 | at alpha= | 8 | deg
JavaFoil+Calcfoil stall+Eppler ext transition |  |  |  | L/D Max: | 122.57 | at alpha= | 6.5 | deg
Re: | 14000000 |  |  | Cd Min: | 0.00449 | at alpha= | -0.5 | deg
Mach: | 0.25 |  |  | Cl=0 at alpha= | -0.79508 | deg
|  |  |  | @ Cl=0.1, Cd= | 0.004502
|  |  |  | @ Cl=0.4, Cd= | 0.08801
|  |  |  | @ Cl=0.6, Cd= | 0.08801
alpha (deg) | Cl | Cd | Cm | Cl/Cd
-13 | -0.218 | 0.08547 | 0 | -2.545
-12.5 | -0.281 | 0.07943 | -0.001 | -3.538
-12 | -0.336 | 0.07614 | -0.001 | -4.412
-11.5 | -0.386 | 0.07174 | -0.001 | -5.374
-11 | -0.43 | 0.0677 | -0.002 | -6.346
-10.5 | -0.467 | 0.06449 | -0.002 | -7.249
-10 | -0.498 | 0.06076 | -0.002 | -8.202
-9.5 | -0.522 | 0.05703 | -0.003 | -9.154
-9 | -0.538 | 0.05333 | -0.003 | -10.095
-8.5 | -0.55 | 0.04745 | -0.004 | -11.584
-8 | -0.673 | 0.00779 | -0.008 | -86.441
-7.5 | -0.662 | 0.00749 | -0.009 | -88.371
-7 | -0.641 | 0.00708 | -0.009 | -90.644
-6.5 | -0.613 | 0.00672 | -0.01 | -91.147
-6 | -0.577 | 0.00645 | -0.011 | -89.387
-5.5 | -0.534 | 0.00623 | -0.012 | -85.722
-5 | -0.487 | 0.00596 | -0.012 | -81.677
-4.5 | -0.436 | 0.00576 | -0.013 | -75.597
-4 | -0.381 | 0.00562 | -0.014 | -67.82
-3.5 | -0.324 | 0.00542 | -0.015 | -59.739
-3 | -0.265 | 0.00526 | -0.016 | -50.472
-2.5 | -0.206 | 0.00498 | -0.016 | -41.376
-2 | -0.146 | 0.0049 | -0.017 | -29.824
-1.5 | -0.086 | 0.00515 | -0.018 | -16.647
-1 | -0.025 | 0.00452 | -0.019 | -5.57
-0.5 | 0.036 | 0.00449 | -0.02 | 7.933
0 | 0.096 | 0.0045 | -0.02 | 21.407
0.5 | 0.157 | 0.00453 | -0.021 | 34.709
1 | 0.218 | 0.00456 | -0.022 | 47.688
1.5 | 0.278 | 0.00465 | -0.023 | 59.756
2 | 0.338 | 0.00512 | -0.023 | 65.981
2.5 | 0.397 | 0.00527 | -0.024 | 75.359
3 | 0.456 | 0.00544 | -0.025 | 83.794
3.5 | 0.513 | 0.00564 | -0.026 | 91.036
4 | 0.569 | 0.00582 | -0.027 | 97.789
4.5 | 0.622 | 0.00606 | -0.027 | 102.539
5 | 0.671 | 0.00625 | -0.028 | 107.285
5.5 | 0.715 | 0.00593 | -0.029 | 120.654
6 | 0.754 | 0.0062 | -0.03 | 121.563
6.5 | 0.787 | 0.00642 | -0.03 | 122.57
7 | 0.812 | 0.00672 | -0.031 | 120.71
7.5 | 0.828 | 0.00711 | -0.032 | 116.485
8 | 0.834 | 0.00906 | -0.033 | 92.068
8.5 | 0.83 | 0.00944 | -0.033 | 87.987
9 | 0.814 | 0.00998 | -0.034 | 81.579
9.5 | 0.652 | 0.05098 | -0.022 | 12.795
10 | 0.617 | 0.05824 | -0.02 | 10.601
10.5 | 0.578 | 0.06447 | -0.018 | 8.971
11 | 0.532 | 0.0696 | -0.018 | 7.645
11.5 | 0.467 | 0.07772 | -0.016 | 6.014
12 | 0.4 | 0.07791 | -0.019 | 5.132
12.5 | 0.324 | 0.08252 | -0.019 | 3.93
13 | 0.24 | 0.08801 | -0.02 | 2.724

## 126. Re 14M Mach 0.25 (2)
BIGFOIL.COM POLAR EXPORT
NACA66-110 a=0.8
NACA66-110 a=0.8 |  |  |  | Cl Max: | 1.4084 | at alpha= | 12.5 | deg
XFOIL ncrit=9 |  |  |  | L/D Max: | 120.288 | at alpha= | 8 | deg
Re: | 14000000 |  |  | Cd Min: | 0.20554 | at alpha= | 17.5 | deg
Mach: | 0.25 |  |  | Cl=0 at alpha= | -0.88062 | deg
|  |  |  | @ Cl=0.1, Cd= | 0.0042859
|  |  |  | @ Cl=0.4, Cd= | 0.005308
|  |  |  | @ Cl=0.6, Cd= | 0.0059603
alpha (deg) | Cl | Cd | Cm | Cl/Cd
-16.5 | -0.6774 | 0.17987 | 0.0164 | -3.7661
-15 | -0.7106 | 0.13522 | -0.0064 | -5.2551
-14.5 | -0.774 | 0.1108 | -0.0203 | -6.9856
-12.5 | -1.1168 | 0.03394 | -0.0528 | -32.9051
-12 | -1.1813 | 0.02456 | -0.0409 | -48.0985
-11.5 | -1.1968 | 0.01631 | -0.033 | -73.3783
-11 | -1.1573 | 0.01367 | -0.0295 | -84.6598
-10.5 | -1.1119 | 0.01162 | -0.0266 | -95.6885
-10 | -1.0596 | 0.0104 | -0.0246 | -101.8846
-9.5 | -1.0048 | 0.00954 | -0.023 | -105.3249
-9 | -0.9481 | 0.00891 | -0.0219 | -106.4085
-8.5 | -0.8907 | 0.00841 | -0.021 | -105.9096
-7.5 | -0.7758 | 0.00744 | -0.0196 | -104.2742
-7 | -0.7188 | 0.00691 | -0.019 | -104.0232
-6.5 | -0.6607 | 0.00657 | -0.0188 | -100.5632
-6 | -0.602 | 0.00629 | -0.0187 | -95.7075
-5.5 | -0.5433 | 0.00604 | -0.0187 | -89.9503
-5 | -0.485 | 0.00572 | -0.0187 | -84.7902
-4.5 | -0.4261 | 0.0055 | -0.019 | -77.4727
-3.5 | -0.3083 | 0.00512 | -0.0196 | -60.2148
-3 | -0.2492 | 0.00499 | -0.0201 | -49.9399
-2.5 | -0.1904 | 0.00484 | -0.0205 | -39.3388
-2 | -0.1311 | 0.00472 | -0.021 | -27.7754
-1.5 | -0.072 | 0.0046 | -0.0216 | -15.6522
-1 | -0.0138 | 0.00436 | -0.022 | -3.1651
-0.5 | 0.044 | 0.00405 | -0.0225 | 10.8642
0 | 0.0962 | 0.00428 | -0.0223 | 22.4766
0.5 | 0.1474 | 0.00436 | -0.022 | 33.8073
1 | 0.2014 | 0.00437 | -0.022 | 46.087
1.5 | 0.2577 | 0.00478 | -0.0221 | 53.9121
2 | 0.3149 | 0.00507 | -0.0223 | 62.1105
2.5 | 0.3733 | 0.00523 | -0.0227 | 71.3767
3 | 0.4315 | 0.0054 | -0.023 | 79.9074
3.5 | 0.4899 | 0.00556 | -0.0233 | 88.1115
4 | 0.5477 | 0.00578 | -0.0235 | 94.7578
4.5 | 0.6057 | 0.00598 | -0.0236 | 101.2876
5.5 | 0.7209 | 0.0065 | -0.0236 | 110.9077
6 | 0.7779 | 0.0068 | -0.0233 | 114.3971
7 | 0.8912 | 0.00751 | -0.0224 | 118.6684
7.5 | 0.9478 | 0.00788 | -0.0218 | 120.2792
8 | 1.0032 | 0.00834 | -0.0209 | 120.2878
8.5 | 1.0569 | 0.009 | -0.0195 | 117.4333
9 | 1.1113 | 0.00956 | -0.0182 | 116.2448
9.5 | 1.1651 | 0.01018 | -0.0166 | 114.4499
10 | 1.2178 | 0.01089 | -0.0148 | 111.8274
10.5 | 1.2692 | 0.0117 | -0.0127 | 108.4786
11 | 1.3174 | 0.01282 | -0.0099 | 102.7613
11.5 | 1.3601 | 0.01444 | -0.0063 | 94.1898
12 | 1.3953 | 0.01665 | -0.0018 | 83.8018
12.5 | 1.4084 | 0.02017 | 0.0055 | 69.8265
13 | 1.3574 | 0.02725 | 0.019 | 49.8128
13.5 | 1.2918 | 0.0356 | 0.0296 | 36.2865
14 | 1.214 | 0.04591 | 0.0352 | 26.443
14.5 | 1.1923 | 0.05266 | 0.0357 | 22.6415
15 | 1.1318 | 0.06625 | 0.0299 | 17.0838
15.5 | 1.104 | 0.07956 | 0.0204 | 13.8763
16.5 | 0.9586 | 0.13646 | -0.018 | 7.0248
17 | 0.8816 | 0.16732 | -0.0368 | 5.2689
17.5 | 0.8097 | 0.20554 | -0.0551 | 3.9394

## 127. Re 14M Mach 0.50 (1)
BIGFOIL.COM POLAR EXPORT
NACA66-110 a=0.8
NACA66-110 a=0.8 |  |  |  | Cl Max: | 1.098 | at alpha= | 20 | deg
JavaFoil+Calcfoil stall+Eppler ext transition |  |  |  | L/D Max: | 112.649 | at alpha= | 4.5 | deg
Re: | 14000000 |  |  | Cd Min: | 0.00451 | at alpha= | 0 | deg
Mach: | 0.5 |  |  | Cl=0 at alpha= | -0.79412 | deg
|  |  |  | @ Cl=0.1, Cd= | 0.0045112
|  |  |  | @ Cl=0.4, Cd= | 0.039199
|  |  |  | @ Cl=0.6, Cd= | 0.023252
alpha (deg) | Cl | Cd | Cm | Cl/Cd
-20 | -1.026 | 0.16092 | 0.006 | -6.373
-19.5 | -1.004 | 0.14606 | 0.006 | -6.874
-19 | -0.978 | 0.13802 | 0.005 | -7.084
-18.5 | -0.949 | 0.13464 | 0.005 | -7.051
-18 | -0.922 | 0.13097 | 0.004 | -7.037
-17.5 | -0.896 | 0.12319 | 0.004 | -7.276
-17 | -0.872 | 0.12001 | 0.003 | -7.264
-16.5 | -0.846 | 0.11211 | 0.003 | -7.546
-16 | -0.818 | 0.10861 | 0.003 | -7.53
-15.5 | -0.797 | 0.09648 | 0.002 | -8.259
-15 | -0.798 | 0.06931 | 0.002 | -11.511
-14.5 | -0.735 | 0.10257 | 0.001 | -7.17
-14 | -0.71 | 0.09253 | 0.001 | -7.675
-13.5 | -0.686 | 0.08477 | 0 | -8.097
-13 | -0.721 | 0.03835 | 0 | -18.793
-12.5 | -0.751 | 0.01591 | -0.001 | -47.2
-12 | -0.729 | 0.01341 | -0.002 | -54.375
-11.5 | -0.575 | 0.07496 | -0.001 | -7.667
-11 | -0.548 | 0.06984 | -0.002 | -7.852
-10.5 | -0.524 | 0.06276 | -0.003 | -8.352
-10 | -0.589 | 0.01401 | -0.005 | -42.032
-9.5 | -0.574 | 0.01059 | -0.006 | -54.22
-9 | -0.544 | 0.00967 | -0.007 | -56.264
-8.5 | -0.415 | 0.05187 | -0.004 | -8.003
-8 | -0.387 | 0.05118 | -0.004 | -7.558
-7.5 | -0.361 | 0.04625 | -0.005 | -7.804
-7 | -0.336 | 0.04202 | -0.006 | -7.992
-6.5 | -0.38 | 0.00751 | -0.011 | -50.642
-6 | -0.28 | 0.04039 | -0.006 | -6.926
-5.5 | -0.412 | 0.03689 | -0.007 | -11.167
-5 | -0.508 | 0.00641 | -0.014 | -79.265
-4.5 | -0.471 | 0.0061 | -0.015 | -77.235
-4 | -0.418 | 0.00576 | -0.016 | -72.528
-3.5 | -0.358 | 0.0055 | -0.017 | -65.032
-3 | -0.295 | 0.00532 | -0.017 | -55.426
-2.5 | -0.229 | 0.00517 | -0.018 | -44.411
-2 | -0.163 | 0.00495 | -0.019 | -32.918
-1.5 | -0.096 | 0.0052 | -0.02 | -18.436
-1 | -0.028 | 0.00459 | -0.021 | -6.135
-0.5 | 0.04 | 0.00452 | -0.022 | 8.801
0 | 0.108 | 0.00451 | -0.023 | 23.916
0.5 | 0.176 | 0.00456 | -0.024 | 38.538
1 | 0.243 | 0.00461 | -0.024 | 52.684
1.5 | 0.31 | 0.00472 | -0.025 | 65.794
2 | 0.377 | 0.00533 | -0.026 | 70.77
2.5 | 0.442 | 0.0055 | -0.027 | 80.489
3 | 0.507 | 0.00524 | -0.028 | 96.658
3.5 | 0.568 | 0.00549 | -0.029 | 103.417
4 | 0.626 | 0.00576 | -0.03 | 108.697
4.5 | 0.673 | 0.00598 | -0.031 | 112.649
5 | 0.705 | 0.00636 | -0.031 | 110.845
5.5 | 0.702 | 0.00827 | -0.032 | 84.895
6 | 0.364 | 0.0389 | -0.017 | 9.361
6.5 | 0.39 | 0.04181 | -0.017 | 9.339
7 | 0.514 | 0.00944 | -0.035 | 54.468
7.5 | 0.545 | 0.0101 | -0.035 | 53.985
8 | 0.47 | 0.04985 | -0.018 | 9.425
8.5 | 0.496 | 0.05349 | -0.019 | 9.274
9 | 0.642 | 0.01104 | -0.038 | 58.15
9.5 | 0.672 | 0.01191 | -0.039 | 56.457
10 | 0.701 | 0.01295 | -0.039 | 54.13
10.5 | 0.613 | 0.05772 | -0.026 | 10.63
11 | 0.628 | 0.07163 | -0.022 | 8.773
11.5 | 0.655 | 0.07431 | -0.023 | 8.815
12 | 0.824 | 0.01527 | -0.042 | 53.946
12.5 | 0.848 | 0.01746 | -0.043 | 48.548
13 | 0.751 | 0.07241 | -0.03 | 10.369
13.5 | 0.763 | 0.08853 | -0.026 | 8.615
14 | 0.787 | 0.09677 | -0.026 | 8.132
14.5 | 0.934 | 0.02982 | -0.043 | 31.314
15 | 0.854 | 0.08847 | -0.032 | 9.657
15.5 | 0.867 | 0.10496 | -0.029 | 8.263
16 | 0.896 | 0.10899 | -0.03 | 8.219
16.5 | 0.918 | 0.11911 | -0.03 | 7.707
17 | 0.944 | 0.12022 | -0.03 | 7.853
17.5 | 0.972 | 0.12471 | -0.031 | 7.791
18 | 1.001 | 0.12631 | -0.033 | 7.927
18.5 | 1.027 | 0.13259 | -0.034 | 7.748
19 | 1.044 | 0.15511 | -0.032 | 6.728
19.5 | 1.07 | 0.1605 | -0.033 | 6.667
20 | 1.098 | 0.16154 | -0.034 | 6.794

## 128. Re 14M Mach 0.50 (2)
BIGFOIL.COM POLAR EXPORT
NACA66-110 a=0.8
NACA66-110 a=0.8 |  |  |  | Cl Max: | 0.8167 | at alpha= | 5.5 | deg
XFOIL ncrit=9 |  |  |  | L/D Max: | 110.365 | at alpha= | 5.5 | deg
Re: | 14000000 |  |  | Cd Min: | 0.0074 | at alpha= | 5.5 | deg
Mach: | 0.5 |  |  | Cl=0 at alpha= | -99 | deg
|  |  |  | @ Cl=0.1, Cd= | 0.00395
|  |  |  | @ Cl=0.4, Cd= | 0.0053871
|  |  |  | @ Cl=0.6, Cd= | 0.0060631
alpha (deg) | Cl | Cd | Cm | Cl/Cd
0 | 0.1122 | 0.00395 | -0.0256 | 28.4051
0.5 | 0.1642 | 0.00417 | -0.0244 | 39.3765
1 | 0.2244 | 0.00448 | -0.0241 | 50.0893
1.5 | 0.286 | 0.00501 | -0.0237 | 57.0858
2 | 0.3513 | 0.00524 | -0.0238 | 67.042
2.5 | 0.4175 | 0.00544 | -0.0239 | 76.7463
3 | 0.484 | 0.00561 | -0.0238 | 86.2745
3.5 | 0.5504 | 0.00587 | -0.0234 | 93.7649
4 | 0.6172 | 0.00613 | -0.0227 | 100.6852
4.5 | 0.6839 | 0.00648 | -0.0215 | 105.5401
5 | 0.7509 | 0.00686 | -0.0199 | 109.4606
5.5 | 0.8167 | 0.0074 | -0.0174 | 110.3649

## 129. Re 16M Mach 0.00 (1)
BIGFOIL.COM POLAR EXPORT
NACA66-110 a=0.8
NACA66-110 a=0.8 |  |  |  | Cl Max: | 0.898 | at alpha= | 9.5 | deg
JavaFoil+Calcfoil stall+Eppler ext transition |  |  |  | L/D Max: | 128.081 | at alpha= | 6.5 | deg
Re: | 16000000 |  |  | Cd Min: | 0.00463 | at alpha= | -0.5 | deg
Mach: | 0 |  |  | Cl=0 at alpha= | -0.7931 | deg
|  |  |  | @ Cl=0.1, Cd= | 0.0046576
|  |  |  | @ Cl=0.4, Cd= | 0.0053437
|  |  |  | @ Cl=0.6, Cd= | 0.09927
alpha (deg) | Cl | Cd | Cm | Cl/Cd
-14.5 | -0.496 | 0.09787 | 0.001 | -5.066
-14 | -0.518 | 0.09312 | 0.001 | -5.56
-13.5 | -0.536 | 0.08817 | 0 | -6.079
-13 | -0.554 | 0.08215 | 0 | -6.74
-12.5 | -0.568 | 0.0791 | -0.001 | -7.186
-12 | -0.583 | 0.07311 | -0.001 | -7.978
-11.5 | -0.595 | 0.06861 | -0.001 | -8.673
-11 | -0.603 | 0.06522 | -0.002 | -9.246
-10.5 | -0.61 | 0.06021 | -0.002 | -10.128
-10 | -0.616 | 0.05323 | -0.003 | -11.581
-9.5 | -0.748 | 0.0078 | -0.005 | -96.013
-9 | -0.74 | 0.00799 | -0.006 | -92.536
-8.5 | -0.725 | 0.00765 | -0.007 | -94.772
-8 | -0.704 | 0.00728 | -0.008 | -96.683
-7.5 | -0.678 | 0.007 | -0.008 | -96.876
-7 | -0.647 | 0.0067 | -0.009 | -96.465
-6.5 | -0.61 | 0.00637 | -0.01 | -95.833
-6 | -0.569 | 0.00613 | -0.011 | -92.85
-5.5 | -0.524 | 0.00593 | -0.011 | -88.414
-5 | -0.475 | 0.00576 | -0.012 | -82.553
-4.5 | -0.424 | 0.00556 | -0.013 | -76.312
-4 | -0.37 | 0.00545 | -0.014 | -67.926
-3.5 | -0.314 | 0.00528 | -0.014 | -59.424
-3 | -0.257 | 0.00513 | -0.015 | -50.153
-2.5 | -0.2 | 0.00532 | -0.016 | -37.496
-2 | -0.142 | 0.00521 | -0.017 | -27.17
-1.5 | -0.083 | 0.00522 | -0.017 | -15.916
-1 | -0.024 | 0.00467 | -0.018 | -5.23
-0.5 | 0.034 | 0.00463 | -0.019 | 7.44
0 | 0.093 | 0.00466 | -0.02 | 20.05
0.5 | 0.152 | 0.00464 | -0.02 | 32.818
1 | 0.211 | 0.00468 | -0.021 | 45.024
1.5 | 0.269 | 0.00477 | -0.022 | 56.419
2 | 0.327 | 0.00536 | -0.023 | 61.101
2.5 | 0.385 | 0.00537 | -0.023 | 71.629
3 | 0.442 | 0.00527 | -0.024 | 83.8
3.5 | 0.498 | 0.00545 | -0.025 | 91.293
4 | 0.553 | 0.00561 | -0.026 | 98.451
4.5 | 0.605 | 0.00582 | -0.026 | 103.966
5 | 0.654 | 0.00599 | -0.027 | 109.264
5.5 | 0.701 | 0.00619 | -0.028 | 113.159
6 | 0.743 | 0.0064 | -0.029 | 116.129
6.5 | 0.782 | 0.0061 | -0.029 | 128.081
7 | 0.815 | 0.00639 | -0.03 | 127.61
7.5 | 0.843 | 0.00661 | -0.031 | 127.594
8 | 0.866 | 0.00691 | -0.032 | 125.257
8.5 | 0.883 | 0.00708 | -0.032 | 124.658
9 | 0.893 | 0.00909 | -0.033 | 98.287
9.5 | 0.898 | 0.00951 | -0.034 | 94.433
10 | 0.896 | 0.01014 | -0.034 | 88.338
10.5 | 0.882 | 0.01115 | -0.035 | 79.157
11 | 0.722 | 0.06081 | -0.022 | 11.875
11.5 | 0.696 | 0.06845 | -0.02 | 10.172
12 | 0.672 | 0.07305 | -0.02 | 9.202
12.5 | 0.646 | 0.07772 | -0.02 | 8.316
13 | 0.618 | 0.08306 | -0.02 | 7.442
13.5 | 0.589 | 0.0884 | -0.02 | 6.659
14 | 0.559 | 0.09296 | -0.02 | 6.018
14.5 | 0.53 | 0.09927 | -0.02 | 5.341

## 130. Re 16M Mach 0.00 (2)
BIGFOIL.COM POLAR EXPORT
NACA66-110 a=0.8
NACA66-110 a=0.8 |  |  |  | Cl Max: | 1.7503 | at alpha= | 20 | deg
XFOIL ncrit=9 |  |  |  | L/D Max: | 126.991 | at alpha= | 8.5 | deg
Re: | 16000000 |  |  | Cd Min: | 0.03672 | at alpha= | 20 | deg
Mach: | 0 |  |  | Cl=0 at alpha= | -0.86471 | deg
|  |  |  | @ Cl=0.1, Cd= | 0.004616
|  |  |  | @ Cl=0.4, Cd= | 0.0052055
|  |  |  | @ Cl=0.6, Cd= | 0.0058159
alpha (deg) | Cl | Cd | Cm | Cl/Cd
-20 | -1.6331 | 0.03583 | -0.0561 | -45.5791
-19.5 | -1.6542 | 0.03034 | -0.0537 | -54.5221
-19 | -1.6513 | 0.02724 | -0.051 | -60.6204
-18.5 | -1.6449 | 0.02464 | -0.0476 | -66.7573
-18 | -1.631 | 0.02277 | -0.0442 | -71.6293
-17.5 | -1.6173 | 0.02104 | -0.0401 | -76.8679
-16.5 | -1.5873 | 0.01844 | -0.0297 | -86.0792
-16 | -1.5591 | 0.01739 | -0.0262 | -89.655
-15.5 | -1.5231 | 0.01643 | -0.0239 | -92.7024
-15 | -1.484 | 0.01552 | -0.0222 | -95.6186
-14.5 | -1.4419 | 0.01471 | -0.0208 | -98.0218
-14 | -1.3988 | 0.01386 | -0.0195 | -100.9235
-13.5 | -1.3537 | 0.0131 | -0.0186 | -103.3359
-13 | -1.3071 | 0.01241 | -0.0178 | -105.3263
-12.5 | -1.2601 | 0.01166 | -0.017 | -108.0703
-11.5 | -1.1646 | 0.0101 | -0.0156 | -115.3069
-11 | -1.1145 | 0.00952 | -0.0152 | -117.0693
-10.5 | -1.0631 | 0.00904 | -0.0151 | -117.5996
-10 | -1.011 | 0.00861 | -0.015 | -117.4216
-9.5 | -0.9583 | 0.00822 | -0.015 | -116.5815
-9 | -0.905 | 0.00786 | -0.015 | -115.1399
-8.5 | -0.8514 | 0.00751 | -0.0151 | -113.3688
-7.5 | -0.7439 | 0.00676 | -0.0153 | -110.0444
-7 | -0.6894 | 0.00644 | -0.0155 | -107.0497
-6.5 | -0.6341 | 0.00621 | -0.0159 | -102.1095
-6 | -0.5785 | 0.00597 | -0.0162 | -96.9012
-5.5 | -0.5229 | 0.00575 | -0.0166 | -90.9391
-5 | -0.4673 | 0.00548 | -0.017 | -85.2737
-4.5 | -0.411 | 0.00532 | -0.0174 | -77.2556
-4 | -0.3547 | 0.00513 | -0.0179 | -69.1423
-3.5 | -0.2982 | 0.00499 | -0.0184 | -59.7595
-3 | -0.2415 | 0.00487 | -0.0189 | -49.5893
-2.5 | -0.1846 | 0.00472 | -0.0195 | -39.1102
-2 | -0.1276 | 0.00462 | -0.0201 | -27.619
-1.5 | -0.0707 | 0.00452 | -0.0206 | -15.6416
-1 | -0.0143 | 0.00432 | -0.0211 | -3.3102
0 | 0.0914 | 0.00464 | -0.0213 | 19.6983
1 | 0.1952 | 0.00435 | -0.0214 | 44.8736
1.5 | 0.25 | 0.00469 | -0.0216 | 53.3049
2 | 0.3055 | 0.00495 | -0.0219 | 61.7172
2.5 | 0.3619 | 0.00509 | -0.0224 | 71.1002
3 | 0.418 | 0.00526 | -0.0228 | 79.4677
3.5 | 0.4742 | 0.00539 | -0.0233 | 87.9777
4 | 0.5298 | 0.00558 | -0.0236 | 94.9462
4.5 | 0.5855 | 0.00575 | -0.024 | 101.8261
5 | 0.6405 | 0.006 | -0.0242 | 106.75
6 | 0.7504 | 0.00644 | -0.0247 | 116.5217
7 | 0.858 | 0.00705 | -0.0248 | 121.7021
7.5 | 0.9117 | 0.00734 | -0.0249 | 124.2098
8 | 0.9648 | 0.00764 | -0.0249 | 126.2827
8.5 | 1.0172 | 0.00801 | -0.0247 | 126.9913
9.5 | 1.1189 | 0.00894 | -0.024 | 125.1566
10 | 1.1695 | 0.00937 | -0.0236 | 124.8132
10.5 | 1.2197 | 0.00978 | -0.0232 | 124.7137
11 | 1.2689 | 0.01025 | -0.0226 | 123.7951
11.5 | 1.3171 | 0.01076 | -0.0219 | 122.4071
12 | 1.3639 | 0.01132 | -0.021 | 120.4859
12.5 | 1.4086 | 0.012 | -0.0197 | 117.3833
13 | 1.4477 | 0.01304 | -0.0175 | 111.0199
13.5 | 1.4882 | 0.01367 | -0.0155 | 108.8661
14 | 1.5282 | 0.01452 | -0.0136 | 105.2479
14.5 | 1.5662 | 0.01538 | -0.0114 | 101.8336
15 | 1.5943 | 0.01623 | -0.0073 | 98.2317
15.5 | 1.6191 | 0.01719 | -0.003 | 94.1885
16 | 1.6418 | 0.01844 | 0.0012 | 89.0347
16.5 | 1.6666 | 0.01958 | 0.0048 | 85.1175
17 | 1.6876 | 0.02106 | 0.0085 | 80.133
17.5 | 1.7051 | 0.02283 | 0.0122 | 74.6868
18 | 1.7236 | 0.02458 | 0.0154 | 70.1221
18.5 | 1.733 | 0.02712 | 0.019 | 63.9012
19 | 1.7428 | 0.02979 | 0.0219 | 58.5029
19.5 | 1.7501 | 0.03281 | 0.0244 | 53.3404
20 | 1.7503 | 0.03672 | 0.0265 | 47.6661

## 131. Re 16M Mach 0.10 (1)
BIGFOIL.COM POLAR EXPORT
NACA66-110 a=0.8
NACA66-110 a=0.8 |  |  |  | Cl Max: | 0.887 | at alpha= | 9.5 | deg
JavaFoil+Calcfoil stall+Eppler ext transition |  |  |  | L/D Max: | 128.009 | at alpha= | 6.5 | deg
Re: | 16000000 |  |  | Cd Min: | 0.00462 | at alpha= | -0.5 | deg
Mach: | 0.1 |  |  | Cl=0 at alpha= | -0.79167 | deg
|  |  |  | @ Cl=0.1, Cd= | 0.0046431
|  |  |  | @ Cl=0.4, Cd= | 0.0053154
|  |  |  | @ Cl=0.6, Cd= | 0.09908
alpha (deg) | Cl | Cd | Cm | Cl/Cd
-14.5 | -0.455 | 0.09773 | 0.001 | -4.656
-14 | -0.48 | 0.09364 | 0.001 | -5.127
-13.5 | -0.501 | 0.08877 | 0 | -5.649
-13 | -0.523 | 0.08237 | 0 | -6.344
-12.5 | -0.541 | 0.07964 | -0.001 | -6.79
-12 | -0.559 | 0.07421 | -0.001 | -7.527
-11.5 | -0.573 | 0.0712 | -0.001 | -8.041
-11 | -0.585 | 0.06604 | -0.002 | -8.859
-10.5 | -0.594 | 0.06159 | -0.002 | -9.647
-10 | -0.601 | 0.05633 | -0.003 | -10.665
-9.5 | -0.737 | 0.00794 | -0.005 | -92.893
-9 | -0.732 | 0.008 | -0.006 | -91.542
-8.5 | -0.72 | 0.00766 | -0.007 | -93.916
-8 | -0.701 | 0.00736 | -0.008 | -95.353
-7.5 | -0.677 | 0.00706 | -0.008 | -95.895
-7 | -0.647 | 0.00671 | -0.009 | -96.436
-6.5 | -0.611 | 0.00642 | -0.01 | -95.213
-6 | -0.57 | 0.00618 | -0.011 | -92.245
-5.5 | -0.526 | 0.00597 | -0.011 | -88.121
-5 | -0.477 | 0.00574 | -0.012 | -83.117
-4.5 | -0.426 | 0.00561 | -0.013 | -75.93
-4 | -0.372 | 0.00544 | -0.014 | -68.271
-3.5 | -0.316 | 0.00527 | -0.014 | -59.924
-3 | -0.258 | 0.00511 | -0.015 | -50.613
-2.5 | -0.201 | 0.0053 | -0.016 | -37.879
-2 | -0.142 | 0.00519 | -0.017 | -27.435
-1.5 | -0.084 | 0.00519 | -0.017 | -16.08
-1 | -0.025 | 0.00468 | -0.018 | -5.235
-0.5 | 0.035 | 0.00462 | -0.019 | 7.503
0 | 0.094 | 0.00464 | -0.02 | 20.216
0.5 | 0.153 | 0.00467 | -0.021 | 32.763
1 | 0.212 | 0.00471 | -0.021 | 44.913
1.5 | 0.271 | 0.00478 | -0.022 | 56.609
2 | 0.329 | 0.0054 | -0.023 | 60.84
2.5 | 0.387 | 0.00532 | -0.024 | 72.642
3 | 0.444 | 0.0053 | -0.024 | 83.689
3.5 | 0.5 | 0.00545 | -0.025 | 91.831
4 | 0.555 | 0.00565 | -0.026 | 98.174
4.5 | 0.607 | 0.0058 | -0.027 | 104.762
5 | 0.657 | 0.00604 | -0.027 | 108.796
5.5 | 0.703 | 0.00626 | -0.028 | 112.273
6 | 0.745 | 0.00593 | -0.029 | 125.724
6.5 | 0.783 | 0.00612 | -0.03 | 128.009
7 | 0.815 | 0.00638 | -0.03 | 127.826
7.5 | 0.842 | 0.0066 | -0.031 | 127.613
8 | 0.863 | 0.00691 | -0.032 | 124.906
8.5 | 0.878 | 0.00721 | -0.033 | 121.741
9 | 0.886 | 0.00917 | -0.033 | 96.564
9.5 | 0.887 | 0.00962 | -0.034 | 92.189
10 | 0.879 | 0.01041 | -0.034 | 84.434
10.5 | 0.721 | 0.05567 | -0.023 | 12.95
11 | 0.7 | 0.06357 | -0.021 | 11.004
11.5 | 0.677 | 0.06611 | -0.022 | 10.243
12 | 0.645 | 0.07425 | -0.02 | 8.683
12.5 | 0.615 | 0.07805 | -0.02 | 7.88
13 | 0.582 | 0.08424 | -0.02 | 6.913
13.5 | 0.55 | 0.0894 | -0.02 | 6.149
14 | 0.517 | 0.09474 | -0.02 | 5.457
14.5 | 0.485 | 0.09908 | -0.021 | 4.893

## 132. Re 16M Mach 0.10 (2)
BIGFOIL.COM POLAR EXPORT
NACA66-110 a=0.8
NACA66-110 a=0.8 |  |  |  | Cl Max: | 1.7057 | at alpha= | 19 | deg
XFOIL ncrit=9 |  |  |  | L/D Max: | 126.13 | at alpha= | 8 | deg
Re: | 16000000 |  |  | Cd Min: | 0.04585 | at alpha= | 20 | deg
Mach: | 0.1 |  |  | Cl=0 at alpha= | -0.87255 | deg
|  |  |  | @ Cl=0.1, Cd= | 0.0044493
|  |  |  | @ Cl=0.4, Cd= | 0.0052055
|  |  |  | @ Cl=0.6, Cd= | 0.0058174
alpha (deg) | Cl | Cd | Cm | Cl/Cd
-11.5 | -1.1729 | 0.01057 | -0.0176 | -110.965
-11 | -1.1233 | 0.00981 | -0.0169 | -114.5056
-10.5 | -1.0719 | 0.00923 | -0.0164 | -116.1322
-10 | -1.0192 | 0.00876 | -0.0161 | -116.347
-9.5 | -0.9659 | 0.00834 | -0.016 | -115.8153
-9 | -0.912 | 0.00795 | -0.0159 | -114.717
-8.5 | -0.8577 | 0.00759 | -0.0159 | -113.004
-7.5 | -0.7489 | 0.00684 | -0.0159 | -109.4883
-7 | -0.6941 | 0.00648 | -0.016 | -107.1142
-6.5 | -0.6384 | 0.00624 | -0.0162 | -102.3077
-5.5 | -0.5261 | 0.00578 | -0.0169 | -91.0208
-5 | -0.4701 | 0.0055 | -0.0172 | -85.4727
-4 | -0.3567 | 0.00514 | -0.0181 | -69.3969
-3.5 | -0.2999 | 0.00499 | -0.0186 | -60.1002
-3 | -0.2428 | 0.00488 | -0.0191 | -49.7541
-2.5 | -0.1856 | 0.00472 | -0.0196 | -39.322
-2 | -0.1282 | 0.00462 | -0.0202 | -27.7489
-1.5 | -0.071 | 0.00452 | -0.0208 | -15.708
-1 | -0.0143 | 0.00432 | -0.0213 | -3.3102
-0.5 | 0.0418 | 0.00412 | -0.0217 | 10.1456
0.5 | 0.1443 | 0.0047 | -0.0215 | 30.7021
1 | 0.1962 | 0.00435 | -0.0215 | 45.1034
1.5 | 0.2513 | 0.0047 | -0.0217 | 53.4681
2 | 0.3071 | 0.00495 | -0.022 | 62.0404
2.5 | 0.3638 | 0.00509 | -0.0225 | 71.4735
3 | 0.4202 | 0.00527 | -0.0229 | 79.7343
3.5 | 0.4768 | 0.0054 | -0.0233 | 88.2963
4 | 0.5327 | 0.00559 | -0.0236 | 95.2952
4.5 | 0.5888 | 0.00577 | -0.024 | 102.0451
5.5 | 0.6998 | 0.00624 | -0.0244 | 112.1474
6 | 0.7549 | 0.00647 | -0.0246 | 116.677
7 | 0.8634 | 0.00709 | -0.0245 | 121.7772
7.5 | 0.9176 | 0.00739 | -0.0245 | 124.1678
8 | 0.9712 | 0.0077 | -0.0244 | 126.1299
8.5 | 1.0237 | 0.00812 | -0.0241 | 126.0714
9.5 | 1.1267 | 0.00906 | -0.0231 | 124.3598
10 | 1.1778 | 0.00951 | -0.0225 | 123.8486
10.5 | 1.2285 | 0.00995 | -0.022 | 123.4673
11 | 1.2781 | 0.01046 | -0.0212 | 122.1893
11.5 | 1.3262 | 0.01106 | -0.0201 | 119.9096
12 | 1.3724 | 0.01175 | -0.0188 | 116.8
12.5 | 1.415 | 0.0127 | -0.0168 | 111.4173
13.5 | 1.497 | 0.01429 | -0.0123 | 104.7586
14 | 1.5359 | 0.01529 | -0.0099 | 100.4513
14.5 | 1.5691 | 0.01624 | -0.0065 | 96.6195
15 | 1.5935 | 0.01723 | -0.0015 | 92.484
15.5 | 1.618 | 0.01841 | 0.0029 | 87.887
16 | 1.6372 | 0.02003 | 0.0076 | 81.7374
16.5 | 1.6611 | 0.02139 | 0.0113 | 77.6578
17 | 1.678 | 0.02329 | 0.0154 | 72.0481
17.5 | 1.6894 | 0.02567 | 0.0195 | 65.8122
18 | 1.7046 | 0.0279 | 0.0228 | 61.0968
18.5 | 1.7042 | 0.03151 | 0.0265 | 54.0844
19 | 1.7057 | 0.03528 | 0.0291 | 48.3475
19.5 | 1.7039 | 0.03966 | 0.0309 | 42.9627
20 | 1.6896 | 0.04585 | 0.0317 | 36.8506

## 133. Re 16M Mach 0.25 (1)
BIGFOIL.COM POLAR EXPORT
NACA66-110 a=0.8
NACA66-110 a=0.8 |  |  |  | Cl Max: | 0.834 | at alpha= | 8 | deg
JavaFoil+Calcfoil stall+Eppler ext transition |  |  |  | L/D Max: | 124.404 | at alpha= | 6 | deg
Re: | 16000000 |  |  | Cd Min: | 0.00464 | at alpha= | -0.5 | deg
Mach: | 0.25 |  |  | Cl=0 at alpha= | -0.79508 | deg
|  |  |  | @ Cl=0.1, Cd= | 0.0046693
|  |  |  | @ Cl=0.4, Cd= | 0.08808
|  |  |  | @ Cl=0.6, Cd= | 0.08808
alpha (deg) | Cl | Cd | Cm | Cl/Cd
-13 | -0.218 | 0.08471 | 0 | -2.57
-12.5 | -0.281 | 0.0788 | -0.001 | -3.568
-12 | -0.336 | 0.07542 | -0.001 | -4.457
-11.5 | -0.386 | 0.07127 | -0.001 | -5.414
-11 | -0.43 | 0.06713 | -0.002 | -6.404
-10.5 | -0.467 | 0.064 | -0.002 | -7.304
-10 | -0.498 | 0.06079 | -0.002 | -8.201
-9.5 | -0.522 | 0.05684 | -0.003 | -9.189
-9 | -0.539 | 0.05267 | -0.003 | -10.231
-8.5 | -0.56 | 0.04121 | -0.005 | -13.597
-8 | -0.673 | 0.00767 | -0.008 | -87.826
-7.5 | -0.662 | 0.00726 | -0.009 | -91.213
-7 | -0.641 | 0.00695 | -0.009 | -92.316
-6.5 | -0.613 | 0.00662 | -0.01 | -92.596
-6 | -0.577 | 0.00627 | -0.011 | -91.884
-5.5 | -0.534 | 0.00613 | -0.012 | -87.217
-5 | -0.487 | 0.00586 | -0.012 | -83.111
-4.5 | -0.436 | 0.00566 | -0.013 | -76.961
-4 | -0.381 | 0.00551 | -0.014 | -69.086
-3.5 | -0.324 | 0.00532 | -0.015 | -60.861
-3 | -0.265 | 0.00515 | -0.016 | -51.47
-2.5 | -0.206 | 0.00512 | -0.016 | -40.232
-2 | -0.146 | 0.00519 | -0.017 | -28.174
-1.5 | -0.086 | 0.00523 | -0.018 | -16.405
-1 | -0.025 | 0.00467 | -0.019 | -5.393
-0.5 | 0.036 | 0.00464 | -0.02 | 7.663
0 | 0.096 | 0.00467 | -0.02 | 20.635
0.5 | 0.157 | 0.00466 | -0.021 | 33.751
1 | 0.218 | 0.00471 | -0.022 | 46.173
1.5 | 0.278 | 0.00479 | -0.023 | 58.045
2 | 0.338 | 0.00539 | -0.023 | 62.636
2.5 | 0.397 | 0.00537 | -0.024 | 73.956
3 | 0.456 | 0.00536 | -0.025 | 85.049
3.5 | 0.513 | 0.0055 | -0.026 | 93.312
4 | 0.569 | 0.00573 | -0.027 | 99.401
4.5 | 0.622 | 0.00591 | -0.027 | 105.19
5 | 0.671 | 0.00616 | -0.028 | 108.856
5.5 | 0.715 | 0.0058 | -0.029 | 123.358
6 | 0.754 | 0.00606 | -0.03 | 124.404
6.5 | 0.787 | 0.00635 | -0.03 | 123.806
7 | 0.812 | 0.00656 | -0.031 | 123.779
7.5 | 0.828 | 0.00693 | -0.032 | 119.488
8 | 0.834 | 0.00887 | -0.033 | 94.08
8.5 | 0.831 | 0.00926 | -0.033 | 89.75
9 | 0.815 | 0.00977 | -0.034 | 83.467
9.5 | 0.785 | 0.0106 | -0.035 | 74.037
10 | 0.62 | 0.05665 | -0.021 | 10.938
10.5 | 0.579 | 0.06422 | -0.018 | 9.011
11 | 0.532 | 0.0688 | -0.018 | 7.733
11.5 | 0.467 | 0.077 | -0.016 | 6.071
12 | 0.4 | 0.07724 | -0.019 | 5.176
12.5 | 0.324 | 0.0817 | -0.02 | 3.97
13 | 0.24 | 0.08808 | -0.02 | 2.723

## 134. Re 16M Mach 0.25 (2)
BIGFOIL.COM POLAR EXPORT
NACA66-110 a=0.8
NACA66-110 a=0.8 |  |  |  | Cl Max: | 1.4127 | at alpha= | 12.5 | deg
XFOIL ncrit=9 |  |  |  | L/D Max: | 123.563 | at alpha= | 7.5 | deg
Re: | 16000000 |  |  | Cd Min: | 0.20491 | at alpha= | 17.5 | deg
Mach: | 0.25 |  |  | Cl=0 at alpha= | -0.87088 | deg
|  |  |  | @ Cl=0.1, Cd= | 0.0045873
|  |  |  | @ Cl=0.4, Cd= | 0.0052095
|  |  |  | @ Cl=0.6, Cd= | 0.0058456
alpha (deg) | Cl | Cd | Cm | Cl/Cd
-14.5 | -0.7649 | 0.11268 | -0.0193 | -6.7882
-14 | -0.9564 | 0.06004 | -0.0578 | -15.9294
-13.5 | -1.0098 | 0.04811 | -0.0642 | -20.9894
-13 | -0.9705 | 0.04845 | -0.0625 | -20.031
-12.5 | -1.1899 | 0.02862 | -0.0465 | -41.5758
-12 | -1.2318 | 0.01922 | -0.0367 | -64.0895
-11.5 | -1.2089 | 0.01498 | -0.0317 | -80.7009
-11 | -1.1618 | 0.01325 | -0.029 | -87.683
-10.5 | -1.1146 | 0.01139 | -0.0262 | -97.8578
-10 | -1.0627 | 0.01013 | -0.0241 | -104.9062
-9.5 | -1.0079 | 0.00924 | -0.0226 | -109.0801
-9 | -0.951 | 0.00863 | -0.0214 | -110.197
-8.5 | -0.8933 | 0.00813 | -0.0206 | -109.877
-7 | -0.7202 | 0.00677 | -0.0188 | -106.3811
-6.5 | -0.6621 | 0.00641 | -0.0185 | -103.2917
-6 | -0.6033 | 0.00614 | -0.0185 | -98.2573
-5 | -0.4859 | 0.0056 | -0.0186 | -86.7679
-4.5 | -0.4271 | 0.00539 | -0.0188 | -79.2393
-4 | -0.3679 | 0.00521 | -0.0191 | -70.6142
-3.5 | -0.3091 | 0.00502 | -0.0195 | -61.5737
-2.5 | -0.1909 | 0.00474 | -0.0204 | -40.2743
-2 | -0.1317 | 0.00464 | -0.021 | -28.3836
-1.5 | -0.0726 | 0.00453 | -0.0215 | -16.0265
-1 | -0.0141 | 0.00433 | -0.022 | -3.2564
0 | 0.0951 | 0.00458 | -0.0221 | 20.7642
0.5 | 0.1484 | 0.00466 | -0.0221 | 31.8455
1 | 0.2016 | 0.00437 | -0.022 | 46.1327
1.5 | 0.2581 | 0.00474 | -0.0222 | 54.4515
2 | 0.3156 | 0.00499 | -0.0224 | 63.2465
2.5 | 0.3742 | 0.00513 | -0.0229 | 72.9435
3 | 0.4326 | 0.00531 | -0.0232 | 81.4689
3.5 | 0.491 | 0.00546 | -0.0235 | 89.9267
4.5 | 0.6069 | 0.00587 | -0.0239 | 103.3901
5 | 0.6646 | 0.00611 | -0.0239 | 108.7725
5.5 | 0.7225 | 0.00636 | -0.0238 | 113.6006
6 | 0.7795 | 0.00667 | -0.0236 | 116.8666
6.5 | 0.8364 | 0.00702 | -0.0232 | 119.1453
7 | 0.8935 | 0.00733 | -0.0228 | 121.8963
7.5 | 0.9502 | 0.00769 | -0.0222 | 123.5631
8 | 1.0056 | 0.00817 | -0.0213 | 123.0845
8.5 | 1.0597 | 0.00879 | -0.02 | 120.5575
9 | 1.1151 | 0.00927 | -0.0188 | 120.2913
9.5 | 1.1694 | 0.00986 | -0.0173 | 118.6004
10 | 1.2227 | 0.01053 | -0.0156 | 116.1159
10.5 | 1.2741 | 0.01136 | -0.0134 | 112.1567
11 | 1.3224 | 0.0125 | -0.0106 | 105.792
11.5 | 1.3655 | 0.01413 | -0.007 | 96.6384
12 | 1.4004 | 0.01646 | -0.0025 | 85.079
12.5 | 1.4127 | 0.02046 | 0.0045 | 69.0469
13 | 1.3754 | 0.02606 | 0.0173 | 52.7782
13.5 | 1.3292 | 0.03256 | 0.0275 | 40.8231
14 | 1.2474 | 0.0428 | 0.0349 | 29.1449
14.5 | 1.2065 | 0.05109 | 0.0361 | 23.6152
15 | 1.177 | 0.05997 | 0.0337 | 19.6265
15.5 | 1.1472 | 0.07157 | 0.0268 | 16.0291
16 | 1.0168 | 0.11276 | -0.0027 | 9.0174
16.5 | 0.9643 | 0.13511 | -0.0171 | 7.1371
17 | 0.8842 | 0.16658 | -0.0364 | 5.308
17.5 | 0.8111 | 0.20491 | -0.0549 | 3.9583

## 135. Re 16M Mach 0.50 (1)
BIGFOIL.COM POLAR EXPORT
NACA66-110 a=0.8
NACA66-110 a=0.8 |  |  |  | Cl Max: | 1.097 | at alpha= | 20 | deg
JavaFoil+Calcfoil stall+Eppler ext transition |  |  |  | L/D Max: | 115.437 | at alpha= | 4.5 | deg
Re: | 16000000 |  |  | Cd Min: | 0.00469 | at alpha= | 0 | deg
Mach: | 0.5 |  |  | Cl=0 at alpha= | -0.79412 | deg
|  |  |  | @ Cl=0.1, Cd= | 0.0046912
|  |  |  | @ Cl=0.4, Cd= | 0.039223
|  |  |  | @ Cl=0.6, Cd= | 0.022994
alpha (deg) | Cl | Cd | Cm | Cl/Cd
-20 | -1.025 | 0.17105 | 0.006 | -5.991
-19.5 | -1.002 | 0.15609 | 0.006 | -6.418
-19 | -0.975 | 0.147 | 0.005 | -6.635
-18.5 | -0.947 | 0.14368 | 0.005 | -6.594
-18 | -0.92 | 0.13841 | 0.004 | -6.65
-17.5 | -0.895 | 0.13058 | 0.004 | -6.851
-17 | -0.873 | 0.11837 | 0.004 | -7.372
-16.5 | -0.847 | 0.1099 | 0.003 | -7.709
-16 | -0.819 | 0.10624 | 0.003 | -7.711
-15.5 | -0.801 | 0.09234 | 0.002 | -8.676
-15 | -0.83 | 0.04851 | 0.002 | -17.11
-14.5 | -0.736 | 0.10147 | 0.001 | -7.249
-14 | -0.711 | 0.09179 | 0.001 | -7.747
-13.5 | -0.688 | 0.08327 | 0 | -8.259
-13 | -0.758 | 0.02319 | 0 | -32.699
-12.5 | -0.753 | 0.01521 | -0.001 | -49.549
-12 | -0.73 | 0.01303 | -0.002 | -56.054
-11.5 | -0.575 | 0.07536 | -0.001 | -7.629
-11 | -0.549 | 0.06966 | -0.002 | -7.877
-10.5 | -0.525 | 0.06166 | -0.003 | -8.52
-10 | -0.596 | 0.01255 | -0.005 | -47.455
-9.5 | -0.575 | 0.01037 | -0.006 | -55.441
-9 | -0.545 | 0.00947 | -0.007 | -57.525
-8.5 | -0.415 | 0.05162 | -0.004 | -8.047
-8 | -0.387 | 0.05116 | -0.004 | -7.564
-7.5 | -0.361 | 0.04577 | -0.005 | -7.893
-7 | -0.337 | 0.04047 | -0.006 | -8.34
-6.5 | -0.38 | 0.00736 | -0.011 | -51.676
-6 | -0.28 | 0.04024 | -0.006 | -6.953
-5.5 | -0.412 | 0.03667 | -0.007 | -11.239
-5 | -0.508 | 0.0064 | -0.014 | -79.346
-4.5 | -0.471 | 0.00599 | -0.015 | -78.625
-4 | -0.418 | 0.00574 | -0.016 | -72.854
-3.5 | -0.358 | 0.00546 | -0.017 | -65.57
-3 | -0.295 | 0.00521 | -0.017 | -56.567
-2.5 | -0.229 | 0.00505 | -0.018 | -45.401
-2 | -0.163 | 0.00524 | -0.019 | -31.102
-1.5 | -0.096 | 0.00525 | -0.02 | -18.236
-1 | -0.028 | 0.00474 | -0.021 | -5.938
-0.5 | 0.04 | 0.0047 | -0.022 | 8.458
0 | 0.108 | 0.00469 | -0.023 | 22.956
0.5 | 0.176 | 0.0047 | -0.024 | 37.412
1 | 0.243 | 0.00477 | -0.024 | 50.96
1.5 | 0.31 | 0.00487 | -0.025 | 63.777
2 | 0.377 | 0.00554 | -0.026 | 68.025
2.5 | 0.442 | 0.0054 | -0.027 | 81.906
3 | 0.507 | 0.00522 | -0.028 | 97.051
3.5 | 0.568 | 0.00537 | -0.029 | 105.877
4 | 0.626 | 0.00564 | -0.03 | 110.949
4.5 | 0.674 | 0.00583 | -0.031 | 115.437
5 | 0.705 | 0.00621 | -0.031 | 113.521
5.5 | 0.702 | 0.00809 | -0.032 | 86.771
6 | 0.365 | 0.03851 | -0.017 | 9.468
6.5 | 0.391 | 0.04157 | -0.017 | 9.394
7 | 0.515 | 0.00923 | -0.035 | 55.778
7.5 | 0.546 | 0.00986 | -0.036 | 55.346
8 | 0.47 | 0.04975 | -0.018 | 9.448
8.5 | 0.496 | 0.05319 | -0.019 | 9.329
9 | 0.642 | 0.0108 | -0.038 | 59.465
9.5 | 0.673 | 0.01161 | -0.039 | 57.973
10 | 0.702 | 0.01259 | -0.039 | 55.761
10.5 | 0.693 | 0.02195 | -0.037 | 31.563
11 | 0.629 | 0.07129 | -0.022 | 8.82
11.5 | 0.656 | 0.07438 | -0.023 | 8.815
12 | 0.825 | 0.01488 | -0.042 | 55.415
12.5 | 0.849 | 0.01689 | -0.043 | 50.287
13 | 0.76 | 0.06622 | -0.032 | 11.472
13.5 | 0.764 | 0.08749 | -0.027 | 8.729
14 | 0.788 | 0.09555 | -0.026 | 8.242
14.5 | 0.949 | 0.02492 | -0.044 | 38.062
15 | 0.865 | 0.08038 | -0.034 | 10.761
15.5 | 0.87 | 0.10267 | -0.03 | 8.469
16 | 0.897 | 0.10727 | -0.031 | 8.365
16.5 | 0.918 | 0.11945 | -0.03 | 7.688
17 | 0.942 | 0.13014 | -0.029 | 7.235
17.5 | 0.968 | 0.13619 | -0.03 | 7.109
18 | 0.996 | 0.13883 | -0.032 | 7.172
18.5 | 1.022 | 0.14459 | -0.032 | 7.071
19 | 1.043 | 0.15999 | -0.032 | 6.522
19.5 | 1.07 | 0.16907 | -0.032 | 6.327
20 | 1.097 | 0.17112 | -0.034 | 6.409

## 136. Re 16M Mach 0.50 (2)
BIGFOIL.COM POLAR EXPORT
NACA66-110 a=0.8
NACA66-110 a=0.8 |  |  |  | Cl Max: | 0.9575 | at alpha= | 20 | deg
XFOIL ncrit=9 |  |  |  | L/D Max: | 113.731 | at alpha= | 5.5 | deg
Re: | 16000000 |  |  | Cd Min: | 0.28014 | at alpha= | 20 | deg
Mach: | 0.5 |  |  | Cl=0 at alpha= | -0.90692 | deg
|  |  |  | @ Cl=0.1, Cd= | 0.0042812
|  |  |  | @ Cl=0.4, Cd= | 0.0052689
|  |  |  | @ Cl=0.6, Cd= | 0.0059258
alpha (deg) | Cl | Cd | Cm | Cl/Cd
-20 | -0.834 | 0.26976 | 0.0632 | -3.0916
-19.5 | -0.8125 | 0.26142 | 0.0579 | -3.108
-19 | -0.7914 | 0.25226 | 0.0526 | -3.1372
-18.5 | -0.7702 | 0.24348 | 0.0473 | -3.1633
-18 | -0.7504 | 0.23352 | 0.042 | -3.2134
-17.5 | -0.7307 | 0.22394 | 0.0368 | -3.2629
-17 | -0.7103 | 0.21538 | 0.0317 | -3.2979
-16.5 | -0.6915 | 0.20597 | 0.0265 | -3.3573
-16 | -0.6696 | 0.19856 | 0.0216 | -3.3723
-15.5 | -0.651 | 0.18935 | 0.0165 | -3.4381
-15 | -0.633 | 0.18001 | 0.0113 | -3.5165
-14.5 | -0.6183 | 0.17074 | 0.0067 | -3.6213
-14 | -0.6053 | 0.16064 | 0.0014 | -3.7681
-13 | -0.575 | 0.1427 | -0.0087 | -4.0294
-12.5 | -0.5636 | 0.13314 | -0.014 | -4.2331
-12 | -0.557 | 0.12275 | -0.0198 | -4.5377
-11.5 | -0.5587 | 0.11095 | -0.0264 | -5.0356
-11 | -0.5479 | 0.1026 | -0.0313 | -5.3402
-10.5 | -0.5478 | 0.09249 | -0.0372 | -5.9228
-10 | -0.55 | 0.08249 | -0.0433 | -6.6675
-9.5 | -0.5619 | 0.07103 | -0.0509 | -7.9107
-9 | -0.5771 | 0.0582 | -0.0625 | -9.9158
-8.5 | -0.6003 | 0.04986 | -0.0662 | -12.0397
-8 | -0.6439 | 0.0431 | -0.062 | -14.9397
-7.5 | -0.6677 | 0.03687 | -0.0554 | -18.1096
-7 | -0.6811 | 0.0288 | -0.0489 | -23.6493
-6.5 | -0.6791 | 0.02056 | -0.0419 | -33.0302
-6 | -0.6613 | 0.01221 | -0.0353 | -54.1605
-5.5 | -0.6224 | 0.00723 | -0.0296 | -86.0858
-5 | -0.5571 | 0.00627 | -0.0268 | -88.8517
-4.5 | -0.4881 | 0.00579 | -0.0254 | -84.3005
-4 | -0.4189 | 0.00548 | -0.0245 | -76.4416
-3.5 | -0.3499 | 0.00525 | -0.0242 | -66.6476
-3 | -0.2818 | 0.00502 | -0.024 | -56.1355
-2.5 | -0.2138 | 0.00487 | -0.0242 | -43.9014
-2 | -0.1464 | 0.00472 | -0.0245 | -31.0169
-1.5 | -0.0789 | 0.00458 | -0.025 | -17.2271
-1 | -0.0121 | 0.00443 | -0.0255 | -2.7314
-0.5 | 0.0529 | 0.0041 | -0.0259 | 12.9024
0 | 0.1101 | 0.00432 | -0.0253 | 25.4861
0.5 | 0.1653 | 0.0045 | -0.0245 | 36.7333
1 | 0.2244 | 0.00448 | -0.0241 | 50.0893
1.5 | 0.2868 | 0.00494 | -0.0238 | 58.0567
2 | 0.3526 | 0.00514 | -0.024 | 68.5992
2.5 | 0.4188 | 0.00532 | -0.0241 | 78.7218
3 | 0.4856 | 0.0055 | -0.0241 | 88.2909
3.5 | 0.5522 | 0.00574 | -0.0237 | 96.2021
4 | 0.6191 | 0.006 | -0.023 | 103.1833
4.5 | 0.6862 | 0.00632 | -0.0219 | 108.5759
5 | 0.7537 | 0.00669 | -0.0204 | 112.6607
5.5 | 0.82 | 0.00721 | -0.0179 | 113.7309
6 | 0.875 | 0.00863 | -0.013 | 101.3905
6.5 | 0.9015 | 0.01504 | -0.0053 | 59.9402
7 | 0.9127 | 0.0229 | 0.0031 | 39.8559
7.5 | 0.9061 | 0.03045 | 0.0122 | 29.757
8 | 0.8811 | 0.0372 | 0.022 | 23.6855
8.5 | 0.8429 | 0.04252 | 0.0317 | 19.8236
9 | 0.8032 | 0.04974 | 0.0357 | 16.148
9.5 | 0.7696 | 0.05864 | 0.0339 | 13.1241
10 | 0.7376 | 0.07197 | 0.0244 | 10.2487
10.5 | 0.7336 | 0.08527 | 0.0137 | 8.6033
11 | 0.7245 | 0.09741 | 0.0059 | 7.4376
11.5 | 0.7161 | 0.10871 | -0.0002 | 6.5873
12.5 | 0.7156 | 0.13258 | -0.0147 | 5.3975
13 | 0.7189 | 0.14426 | -0.0212 | 4.9834
13.5 | 0.727 | 0.15527 | -0.0273 | 4.6822
14 | 0.7382 | 0.16579 | -0.0332 | 4.4526
14.5 | 0.7525 | 0.17554 | -0.0387 | 4.2868
15 | 0.7668 | 0.18585 | -0.0444 | 4.1259
15.5 | 0.7852 | 0.19476 | -0.0495 | 4.0316
16 | 0.8002 | 0.20545 | -0.0553 | 3.8949
16.5 | 0.8169 | 0.21599 | -0.061 | 3.7821
17 | 0.8349 | 0.2262 | -0.0665 | 3.691
17.5 | 0.8548 | 0.23549 | -0.0718 | 3.6299
18 | 0.8742 | 0.24549 | -0.0773 | 3.561
18.5 | 0.8956 | 0.25355 | -0.0825 | 3.5322
19 | 0.9166 | 0.26203 | -0.0878 | 3.4981
20 | 0.9575 | 0.28014 | -0.0987 | 3.4179

## 137. Re 18M Mach 0.00 (1)
BIGFOIL.COM POLAR EXPORT
NACA66-110 a=0.8
NACA66-110 a=0.8 |  |  |  | Cl Max: | 0.898 | at alpha= | 9.5 | deg
JavaFoil+Calcfoil stall+Eppler ext transition |  |  |  | L/D Max: | 130.623 | at alpha= | 7.5 | deg
Re: | 18000000 |  |  | Cd Min: | 0.0047 | at alpha= | 0 | deg
Mach: | 0 |  |  | Cl=0 at alpha= | -0.7931 | deg
|  |  |  | @ Cl=0.1, Cd= | 0.0047047
|  |  |  | @ Cl=0.4, Cd= | 0.0054253
|  |  |  | @ Cl=0.6, Cd= | 0.09846
alpha (deg) | Cl | Cd | Cm | Cl/Cd
-14.5 | -0.496 | 0.09705 | 0.001 | -5.111
-14 | -0.518 | 0.09255 | 0.001 | -5.596
-13.5 | -0.536 | 0.08731 | 0 | -6.141
-13 | -0.554 | 0.08173 | 0 | -6.779
-12.5 | -0.569 | 0.07914 | -0.001 | -7.184
-12 | -0.584 | 0.07257 | -0.001 | -8.043
-11.5 | -0.596 | 0.06798 | -0.001 | -8.762
-11 | -0.604 | 0.06466 | -0.002 | -9.334
-10.5 | -0.61 | 0.05972 | -0.002 | -10.22
-10 | -0.723 | 0.01194 | -0.004 | -60.543
-9.5 | -0.749 | 0.00821 | -0.005 | -91.151
-9 | -0.74 | 0.00783 | -0.006 | -94.514
-8.5 | -0.725 | 0.00751 | -0.007 | -96.579
-8 | -0.704 | 0.00719 | -0.008 | -98.003
-7.5 | -0.678 | 0.00689 | -0.008 | -98.427
-7 | -0.647 | 0.00655 | -0.009 | -98.78
-6.5 | -0.61 | 0.00628 | -0.01 | -97.089
-6 | -0.569 | 0.00604 | -0.011 | -94.279
-5.5 | -0.524 | 0.00583 | -0.011 | -89.839
-5 | -0.475 | 0.00567 | -0.012 | -83.92
-4.5 | -0.424 | 0.00552 | -0.013 | -76.871
-4 | -0.37 | 0.00536 | -0.014 | -68.974
-3.5 | -0.314 | 0.00522 | -0.014 | -60.192
-3 | -0.257 | 0.00539 | -0.015 | -47.738
-2.5 | -0.2 | 0.00541 | -0.016 | -36.917
-2 | -0.142 | 0.00521 | -0.017 | -27.194
-1.5 | -0.083 | 0.00525 | -0.017 | -15.818
-1 | -0.024 | 0.00479 | -0.018 | -5.092
-0.5 | 0.034 | 0.00477 | -0.019 | 7.221
0 | 0.093 | 0.0047 | -0.02 | 19.881
0.5 | 0.152 | 0.00474 | -0.02 | 32.13
1 | 0.211 | 0.00482 | -0.021 | 43.728
1.5 | 0.269 | 0.00486 | -0.022 | 55.441
2 | 0.327 | 0.0054 | -0.023 | 60.555
2.5 | 0.385 | 0.00542 | -0.023 | 70.927
3 | 0.442 | 0.00544 | -0.024 | 81.13
3.5 | 0.498 | 0.00535 | -0.025 | 93.071
4 | 0.553 | 0.00553 | -0.026 | 99.944
4.5 | 0.605 | 0.00569 | -0.026 | 106.294
5 | 0.654 | 0.0059 | -0.027 | 110.793
5.5 | 0.701 | 0.00612 | -0.028 | 114.469
6 | 0.743 | 0.00631 | -0.029 | 117.842
6.5 | 0.782 | 0.00599 | -0.029 | 130.592
7 | 0.815 | 0.00625 | -0.03 | 130.483
7.5 | 0.843 | 0.00646 | -0.031 | 130.623
8 | 0.866 | 0.00675 | -0.032 | 128.255
8.5 | 0.883 | 0.00706 | -0.032 | 125.047
9 | 0.894 | 0.00891 | -0.033 | 100.296
9.5 | 0.898 | 0.00932 | -0.034 | 96.405
10 | 0.897 | 0.00992 | -0.034 | 90.354
10.5 | 0.888 | 0.01057 | -0.035 | 83.99
11 | 0.855 | 0.0131 | -0.035 | 65.286
11.5 | 0.697 | 0.06745 | -0.021 | 10.341
12 | 0.673 | 0.07213 | -0.02 | 9.333
12.5 | 0.647 | 0.07686 | -0.02 | 8.415
13 | 0.618 | 0.08214 | -0.02 | 7.529
13.5 | 0.589 | 0.08782 | -0.02 | 6.707
14 | 0.56 | 0.09291 | -0.02 | 6.026
14.5 | 0.53 | 0.09846 | -0.02 | 5.386

## 138. Re 18M Mach 0.00 (2)
BIGFOIL.COM POLAR EXPORT
NACA66-110 a=0.8
NACA66-110 a=0.8 |  |  |  | Cl Max: | 1.7729 | at alpha= | 20 | deg
XFOIL ncrit=9 |  |  |  | L/D Max: | 129.466 | at alpha= | 8.5 | deg
Re: | 18000000 |  |  | Cd Min: | 0.03478 | at alpha= | -20 | deg
Mach: | 0 |  |  | Cl=0 at alpha= | -0.86563 | deg
|  |  |  | @ Cl=0.1, Cd= | 0.0047843
|  |  |  | @ Cl=0.4, Cd= | 0.0051167
|  |  |  | @ Cl=0.6, Cd= | 0.0057164
alpha (deg) | Cl | Cd | Cm | Cl/Cd
-20 | -1.6447 | 0.03478 | -0.056 | -47.2887
-19.5 | -1.6735 | 0.02886 | -0.0528 | -57.9868
-19 | -1.6691 | 0.02598 | -0.0498 | -64.2456
-18.5 | -1.6608 | 0.02361 | -0.0463 | -70.3431
-18 | -1.6477 | 0.02176 | -0.0425 | -75.7215
-17.5 | -1.6329 | 0.02018 | -0.0382 | -80.9167
-17 | -1.619 | 0.01881 | -0.0329 | -86.0712
-16.5 | -1.6002 | 0.01787 | -0.0277 | -89.5467
-16 | -1.5679 | 0.01683 | -0.0249 | -93.161
-15.5 | -1.5306 | 0.01589 | -0.0229 | -96.3247
-15 | -1.4905 | 0.01501 | -0.0212 | -99.3005
-14.5 | -1.4479 | 0.01421 | -0.0199 | -101.893
-14 | -1.404 | 0.01341 | -0.0188 | -104.698
-13.5 | -1.3583 | 0.01269 | -0.0179 | -107.037
-13 | -1.3113 | 0.01202 | -0.0171 | -109.0932
-12.5 | -1.2636 | 0.01132 | -0.0165 | -111.6254
-11.5 | -1.1666 | 0.00992 | -0.0153 | -117.6008
-11 | -1.1167 | 0.00932 | -0.0149 | -119.8176
-10.5 | -1.0653 | 0.00883 | -0.0147 | -120.6455
-10 | -1.013 | 0.00842 | -0.0146 | -120.3088
-9.5 | -0.9601 | 0.00802 | -0.0147 | -119.7132
-9 | -0.9068 | 0.00768 | -0.0147 | -118.0729
-8.5 | -0.853 | 0.00733 | -0.0149 | -116.3711
-8 | -0.7989 | 0.00702 | -0.015 | -113.8034
-7.5 | -0.7449 | 0.00664 | -0.0151 | -112.1837
-7 | -0.6905 | 0.00632 | -0.0153 | -109.2563
-6.5 | -0.6351 | 0.00608 | -0.0157 | -104.4572
-6 | -0.5795 | 0.00586 | -0.0161 | -98.8908
-5.5 | -0.5237 | 0.00565 | -0.0165 | -92.6903
-5 | -0.468 | 0.00538 | -0.0168 | -86.9888
-4.5 | -0.4117 | 0.00522 | -0.0173 | -78.8697
-4 | -0.3553 | 0.00507 | -0.0178 | -70.0789
-3.5 | -0.2988 | 0.00491 | -0.0183 | -60.8554
-3 | -0.2419 | 0.00479 | -0.0189 | -50.501
-2.5 | -0.1852 | 0.00465 | -0.0194 | -39.828
-2 | -0.1281 | 0.00456 | -0.02 | -28.0921
-1.5 | -0.0712 | 0.00447 | -0.0206 | -15.9284
-1 | -0.0147 | 0.0043 | -0.0211 | -3.4186
-0.5 | 0.04 | 0.00433 | -0.0214 | 9.2379
0 | 0.0909 | 0.00482 | -0.0212 | 18.8589
1 | 0.1955 | 0.00441 | -0.0214 | 44.3311
2 | 0.3061 | 0.00489 | -0.022 | 62.5971
2.5 | 0.3626 | 0.00501 | -0.0225 | 72.3752
3 | 0.4187 | 0.00517 | -0.0229 | 80.9865
3.5 | 0.475 | 0.00531 | -0.0234 | 89.4539
4 | 0.5307 | 0.0055 | -0.0238 | 96.4909
4.5 | 0.5865 | 0.00566 | -0.0241 | 103.6219
5 | 0.6415 | 0.00589 | -0.0244 | 108.9134
5.5 | 0.6968 | 0.0061 | -0.0247 | 114.2295
6 | 0.7517 | 0.00632 | -0.0249 | 118.9399
6.5 | 0.8055 | 0.00665 | -0.025 | 121.1278
7 | 0.8596 | 0.00692 | -0.0251 | 124.2197
7.5 | 0.9134 | 0.00719 | -0.0252 | 127.0376
8 | 0.9667 | 0.00749 | -0.0252 | 129.0654
8.5 | 1.0189 | 0.00787 | -0.025 | 129.4663
9.5 | 1.1214 | 0.00873 | -0.0244 | 128.4536
10 | 1.1723 | 0.00915 | -0.0241 | 128.1202
10.5 | 1.2226 | 0.00957 | -0.0237 | 127.7534
11 | 1.2721 | 0.01003 | -0.0231 | 126.8295
11.5 | 1.3204 | 0.01054 | -0.0224 | 125.2751
12 | 1.3674 | 0.01111 | -0.0215 | 123.0783
12.5 | 1.4121 | 0.01181 | -0.0203 | 119.5682
13.5 | 1.4949 | 0.01336 | -0.0166 | 111.8937
14 | 1.5348 | 0.01408 | -0.0146 | 109.0057
14.5 | 1.5738 | 0.0149 | -0.0126 | 105.6242
15 | 1.606 | 0.01574 | -0.0093 | 102.033
15.5 | 1.6302 | 0.01663 | -0.0047 | 98.0277
16 | 1.6535 | 0.01777 | -0.0004 | 93.0501
16.5 | 1.6789 | 0.01887 | 0.0032 | 88.9719
17 | 1.7006 | 0.02025 | 0.007 | 83.9802
17.5 | 1.7195 | 0.02188 | 0.0107 | 78.5878
18 | 1.7388 | 0.02355 | 0.0139 | 73.8344
18.5 | 1.7505 | 0.02585 | 0.0175 | 67.7176
19 | 1.7618 | 0.02832 | 0.0206 | 62.2105
19.5 | 1.7702 | 0.03115 | 0.0233 | 56.8283
20 | 1.7729 | 0.03471 | 0.0257 | 51.0775

## 139. Re 18M Mach 0.10 (1)
BIGFOIL.COM POLAR EXPORT
NACA66-110 a=0.8
NACA66-110 a=0.8 |  |  |  | Cl Max: | 0.887 | at alpha= | 9.5 | deg
JavaFoil+Calcfoil stall+Eppler ext transition |  |  |  | L/D Max: | 130.776 | at alpha= | 7 | deg
Re: | 18000000 |  |  | Cd Min: | 0.00474 | at alpha= | 0.5 | deg
Mach: | 0.1 |  |  | Cl=0 at alpha= | -0.79167 | deg
|  |  |  | @ Cl=0.1, Cd= | 0.004749
|  |  |  | @ Cl=0.4, Cd= | 0.0054183
|  |  |  | @ Cl=0.6, Cd= | 0.09837
alpha (deg) | Cl | Cd | Cm | Cl/Cd
-14.5 | -0.455 | 0.09791 | 0.001 | -4.649
-14 | -0.48 | 0.09314 | 0.001 | -5.156
-13.5 | -0.502 | 0.0879 | 0 | -5.709
-13 | -0.523 | 0.08203 | 0 | -6.374
-12.5 | -0.541 | 0.07897 | -0.001 | -6.849
-12 | -0.559 | 0.07369 | -0.001 | -7.586
-11.5 | -0.573 | 0.07057 | -0.001 | -8.115
-11 | -0.585 | 0.06544 | -0.002 | -8.947
-10.5 | -0.594 | 0.06123 | -0.002 | -9.707
-10 | -0.603 | 0.05485 | -0.003 | -10.989
-9.5 | -0.738 | 0.00774 | -0.005 | -95.314
-9 | -0.732 | 0.00791 | -0.006 | -92.579
-8.5 | -0.72 | 0.00758 | -0.007 | -95.011
-8 | -0.701 | 0.00724 | -0.008 | -96.911
-7.5 | -0.677 | 0.00689 | -0.008 | -98.276
-7 | -0.647 | 0.00659 | -0.009 | -98.08
-6.5 | -0.611 | 0.00634 | -0.01 | -96.393
-6 | -0.57 | 0.00609 | -0.011 | -93.709
-5.5 | -0.526 | 0.00587 | -0.011 | -89.519
-5 | -0.477 | 0.00566 | -0.012 | -84.294
-4.5 | -0.426 | 0.00551 | -0.013 | -77.23
-4 | -0.372 | 0.00535 | -0.014 | -69.498
-3.5 | -0.316 | 0.00521 | -0.014 | -60.562
-3 | -0.258 | 0.00542 | -0.015 | -47.719
-2.5 | -0.201 | 0.00527 | -0.016 | -38.051
-2 | -0.142 | 0.00521 | -0.017 | -27.317
-1.5 | -0.084 | 0.00523 | -0.017 | -15.98
-1 | -0.025 | 0.00477 | -0.018 | -5.143
-0.5 | 0.035 | 0.00475 | -0.019 | 7.292
0 | 0.094 | 0.00475 | -0.02 | 19.762
0.5 | 0.153 | 0.00474 | -0.021 | 32.246
1 | 0.212 | 0.00479 | -0.021 | 44.177
1.5 | 0.271 | 0.00488 | -0.022 | 55.484
2 | 0.329 | 0.00539 | -0.023 | 60.973
2.5 | 0.387 | 0.0054 | -0.024 | 71.6
3 | 0.444 | 0.00548 | -0.024 | 81.059
3.5 | 0.5 | 0.00537 | -0.025 | 93.121
4 | 0.555 | 0.00557 | -0.026 | 99.715
4.5 | 0.607 | 0.00573 | -0.027 | 105.913
5 | 0.657 | 0.00591 | -0.027 | 111.222
5.5 | 0.703 | 0.0061 | -0.028 | 115.182
6 | 0.745 | 0.00638 | -0.029 | 116.886
6.5 | 0.783 | 0.00608 | -0.03 | 128.887
7 | 0.816 | 0.00624 | -0.03 | 130.776
7.5 | 0.842 | 0.00655 | -0.031 | 128.526
8 | 0.863 | 0.00675 | -0.032 | 127.862
8.5 | 0.878 | 0.00706 | -0.033 | 124.396
9 | 0.886 | 0.00899 | -0.033 | 98.502
9.5 | 0.887 | 0.00944 | -0.034 | 93.975
10 | 0.881 | 0.01015 | -0.035 | 86.77
10.5 | 0.864 | 0.0111 | -0.035 | 77.834
11 | 0.704 | 0.0604 | -0.022 | 11.659
11.5 | 0.673 | 0.06925 | -0.02 | 9.717
12 | 0.645 | 0.07361 | -0.02 | 8.765
12.5 | 0.615 | 0.0774 | -0.02 | 7.952
13 | 0.583 | 0.08337 | -0.02 | 6.989
13.5 | 0.55 | 0.08882 | -0.02 | 6.192
14 | 0.517 | 0.09399 | -0.02 | 5.501
14.5 | 0.485 | 0.09837 | -0.021 | 4.931

## 140. Re 18M Mach 0.10 (2)
BIGFOIL.COM POLAR EXPORT
NACA66-110 a=0.8
NACA66-110 a=0.8 |  |  |  | Cl Max: | 1.7299 | at alpha= | 19.5 | deg
XFOIL ncrit=9 |  |  |  | L/D Max: | 128.887 | at alpha= | 8 | deg
Re: | 18000000 |  |  | Cd Min: | 0.05548 | at alpha= | -20 | deg
Mach: | 0.1 |  |  | Cl=0 at alpha= | -0.86661 | deg
|  |  |  | @ Cl=0.1, Cd= | 0.0048196
|  |  |  | @ Cl=0.4, Cd= | 0.0051142
|  |  |  | @ Cl=0.6, Cd= | 0.0057104
alpha (deg) | Cl | Cd | Cm | Cl/Cd
-20 | -1.4852 | 0.05548 | -0.0556 | -26.77
-19.5 | -1.579 | 0.03947 | -0.0607 | -40.0051
-19 | -1.5955 | 0.03385 | -0.0595 | -47.1344
-18.5 | -1.6009 | 0.02976 | -0.0569 | -53.7937
-18 | -1.6184 | 0.02536 | -0.0521 | -63.817
-17.5 | -1.6111 | 0.02298 | -0.0478 | -70.1088
-17 | -1.5949 | 0.02135 | -0.0434 | -74.7026
-16.5 | -1.5864 | 0.01951 | -0.0374 | -81.3121
-16 | -1.5714 | 0.01834 | -0.0311 | -85.6816
-15.5 | -1.5379 | 0.01716 | -0.0281 | -89.6212
-15 | -1.4998 | 0.01609 | -0.0258 | -93.2132
-14.5 | -1.458 | 0.01515 | -0.024 | -96.2376
-14 | -1.4149 | 0.01419 | -0.0223 | -99.7111
-13.5 | -1.3694 | 0.01333 | -0.0209 | -102.7307
-13 | -1.3221 | 0.01258 | -0.0199 | -105.0954
-12.5 | -1.2744 | 0.01176 | -0.0188 | -108.3673
-12 | -1.225 | 0.01108 | -0.018 | -110.5596
-11 | -1.1252 | 0.00964 | -0.0166 | -116.722
-10.5 | -1.074 | 0.00902 | -0.0161 | -119.0687
-10 | -1.0213 | 0.00855 | -0.0158 | -119.4503
-9.5 | -0.9678 | 0.00813 | -0.0157 | -119.0406
-9 | -0.9138 | 0.00777 | -0.0156 | -117.6062
-7.5 | -0.7497 | 0.00675 | -0.0158 | -111.0667
-7 | -0.6952 | 0.00636 | -0.0158 | -109.3082
-6.5 | -0.6394 | 0.0061 | -0.0161 | -104.8197
-6 | -0.5833 | 0.00588 | -0.0164 | -99.2007
-5 | -0.4709 | 0.0054 | -0.0171 | -87.2037
-4.5 | -0.4141 | 0.00523 | -0.0175 | -79.1778
-4 | -0.3573 | 0.00508 | -0.018 | -70.3346
-3.5 | -0.3005 | 0.00491 | -0.0185 | -61.2016
-2.5 | -0.1861 | 0.00466 | -0.0195 | -39.9356
-2 | -0.1287 | 0.00456 | -0.0201 | -28.2237
-1.5 | -0.0714 | 0.00446 | -0.0207 | -16.009
-1 | -0.0147 | 0.00431 | -0.0212 | -3.4107
-0.5 | 0.0404 | 0.00431 | -0.0215 | 9.3735
0 | 0.0915 | 0.00481 | -0.0214 | 19.0229
0.5 | 0.1447 | 0.00487 | -0.0215 | 29.7125
1 | 0.1964 | 0.00441 | -0.0215 | 44.5351
1.5 | 0.2517 | 0.00467 | -0.0218 | 53.8972
2 | 0.3077 | 0.0049 | -0.0221 | 62.7959
2.5 | 0.3645 | 0.00502 | -0.0226 | 72.6096
3 | 0.421 | 0.00517 | -0.023 | 81.4313
3.5 | 0.4776 | 0.00531 | -0.0235 | 89.9435
4 | 0.5337 | 0.00551 | -0.0238 | 96.8603
4.5 | 0.5898 | 0.00567 | -0.0241 | 104.0212
5.5 | 0.701 | 0.00611 | -0.0246 | 114.73
6 | 0.7561 | 0.00636 | -0.0248 | 118.8836
6.5 | 0.8105 | 0.00668 | -0.0248 | 121.3323
7 | 0.8651 | 0.00695 | -0.0248 | 124.4748
7.5 | 0.9193 | 0.00723 | -0.0248 | 127.1508
8 | 0.9731 | 0.00755 | -0.0247 | 128.8874
8.5 | 1.0254 | 0.00798 | -0.0244 | 128.4962
9 | 1.0774 | 0.00844 | -0.024 | 127.654
9.5 | 1.1293 | 0.00885 | -0.0236 | 127.6045
10 | 1.1807 | 0.00929 | -0.0231 | 127.0936
10.5 | 1.2316 | 0.00973 | -0.0225 | 126.5776
11 | 1.2814 | 0.01023 | -0.0217 | 125.259
11.5 | 1.3292 | 0.01087 | -0.0206 | 122.2815
12 | 1.3757 | 0.01157 | -0.0193 | 118.9023
12.5 | 1.4196 | 0.01244 | -0.0176 | 114.1158
13 | 1.4632 | 0.0132 | -0.0158 | 110.8485
13.5 | 1.5039 | 0.01392 | -0.0135 | 108.0388
14 | 1.5435 | 0.01478 | -0.0111 | 104.4317
14.5 | 1.5805 | 0.01572 | -0.0083 | 100.5407
15 | 1.6055 | 0.01665 | -0.0033 | 96.4264
15.5 | 1.6301 | 0.01774 | 0.0013 | 91.8884
16 | 1.6511 | 0.0192 | 0.0059 | 85.9948
16.5 | 1.6749 | 0.02052 | 0.0098 | 81.6228
17 | 1.6935 | 0.02228 | 0.0139 | 76.0099
17.5 | 1.7073 | 0.02444 | 0.018 | 69.8568
18 | 1.7229 | 0.02659 | 0.0214 | 64.795
18.5 | 1.7264 | 0.02979 | 0.0252 | 57.9523
19 | 1.7298 | 0.03323 | 0.0281 | 52.0554
19.5 | 1.7299 | 0.03726 | 0.0303 | 46.4278
20 | 1.72 | 0.04272 | 0.0317 | 40.2622

## 141. Re 18M Mach 0.25 (1)
BIGFOIL.COM POLAR EXPORT
NACA66-110 a=0.8
NACA66-110 a=0.8 |  |  |  | Cl Max: | 0.835 | at alpha= | 8 | deg
JavaFoil+Calcfoil stall+Eppler ext transition |  |  |  | L/D Max: | 126.993 | at alpha= | 6 | deg
Re: | 18000000 |  |  | Cd Min: | 0.00472 | at alpha= | 0 | deg
Mach: | 0.25 |  |  | Cl=0 at alpha= | -0.79508 | deg
|  |  |  | @ Cl=0.1, Cd= | 0.0047233
|  |  |  | @ Cl=0.4, Cd= | 0.08749
|  |  |  | @ Cl=0.6, Cd= | 0.08749
alpha (deg) | Cl | Cd | Cm | Cl/Cd
-13.5 | -0.128 | 0.08798 | 0 | -1.459
-13 | -0.218 | 0.08352 | 0 | -2.608
-12.5 | -0.281 | 0.07991 | -0.001 | -3.513
-12 | -0.336 | 0.0743 | -0.001 | -4.527
-11.5 | -0.386 | 0.07152 | -0.001 | -5.39
-11 | -0.43 | 0.0677 | -0.002 | -6.345
-10.5 | -0.468 | 0.06361 | -0.002 | -7.355
-10 | -0.499 | 0.06011 | -0.002 | -8.298
-9.5 | -0.523 | 0.05631 | -0.003 | -9.287
-9 | -0.541 | 0.05142 | -0.003 | -10.513
-8.5 | -0.674 | 0.00739 | -0.007 | -91.184
-8 | -0.673 | 0.0075 | -0.008 | -89.811
-7.5 | -0.662 | 0.00714 | -0.009 | -92.702
-7 | -0.642 | 0.00684 | -0.009 | -93.851
-6.5 | -0.613 | 0.00653 | -0.01 | -93.828
-6 | -0.577 | 0.00618 | -0.011 | -93.359
-5.5 | -0.534 | 0.00603 | -0.012 | -88.652
-5 | -0.487 | 0.00582 | -0.012 | -83.668
-4.5 | -0.436 | 0.00556 | -0.013 | -78.314
-4 | -0.381 | 0.00542 | -0.014 | -70.308
-3.5 | -0.324 | 0.00523 | -0.015 | -61.905
-3 | -0.265 | 0.00544 | -0.016 | -48.774
-2.5 | -0.206 | 0.00522 | -0.016 | -39.484
-2 | -0.146 | 0.0052 | -0.017 | -28.103
-1.5 | -0.086 | 0.00526 | -0.018 | -16.308
-1 | -0.025 | 0.0048 | -0.019 | -5.252
-0.5 | 0.036 | 0.00479 | -0.02 | 7.436
0 | 0.096 | 0.00472 | -0.02 | 20.42
0.5 | 0.157 | 0.00477 | -0.021 | 32.951
1 | 0.218 | 0.00483 | -0.022 | 45.06
1.5 | 0.278 | 0.00487 | -0.023 | 57.113
2 | 0.338 | 0.00544 | -0.023 | 62.137
2.5 | 0.397 | 0.00543 | -0.024 | 73.087
3 | 0.456 | 0.00549 | -0.025 | 82.996
3.5 | 0.513 | 0.00542 | -0.026 | 94.63
4 | 0.569 | 0.00564 | -0.027 | 100.985
4.5 | 0.622 | 0.00582 | -0.027 | 106.838
5 | 0.671 | 0.00606 | -0.028 | 110.618
5.5 | 0.715 | 0.00576 | -0.029 | 124.19
6 | 0.754 | 0.00594 | -0.03 | 126.993
6.5 | 0.787 | 0.00623 | -0.03 | 126.305
7 | 0.812 | 0.00643 | -0.031 | 126.326
7.5 | 0.828 | 0.00679 | -0.032 | 122.024
8 | 0.835 | 0.00712 | -0.033 | 117.32
8.5 | 0.831 | 0.00907 | -0.033 | 91.61
9 | 0.816 | 0.00957 | -0.034 | 85.222
9.5 | 0.788 | 0.01019 | -0.035 | 77.343
10 | 0.621 | 0.05568 | -0.021 | 11.154
10.5 | 0.578 | 0.06412 | -0.018 | 9.019
11 | 0.532 | 0.06899 | -0.018 | 7.715
11.5 | 0.468 | 0.07658 | -0.017 | 6.107
12 | 0.4 | 0.07664 | -0.019 | 5.217
12.5 | 0.324 | 0.08234 | -0.019 | 3.938
13 | 0.24 | 0.08749 | -0.02 | 2.742

## 142. Re 18M Mach 0.25 (2)
BIGFOIL.COM POLAR EXPORT
NACA66-110 a=0.8
NACA66-110 a=0.8 |  |  |  | Cl Max: | 1.431 | at alpha= | 12.5 | deg
XFOIL ncrit=9 |  |  |  | L/D Max: | 126.273 | at alpha= | 7.5 | deg
Re: | 18000000 |  |  | Cd Min: | 0.20423 | at alpha= | 17.5 | deg
Mach: | 0.25 |  |  | Cl=0 at alpha= | -0.87391 | deg
|  |  |  | @ Cl=0.1, Cd= | 0.0047605
|  |  |  | @ Cl=0.4, Cd= | 0.0051242
|  |  |  | @ Cl=0.6, Cd= | 0.005741
alpha (deg) | Cl | Cd | Cm | Cl/Cd
-12.5 | -1.258 | 0.02247 | -0.0413 | -55.9858
-12 | -1.2502 | 0.01732 | -0.035 | -72.1824
-11.5 | -1.2177 | 0.01406 | -0.0308 | -86.6074
-11 | -1.1682 | 0.01255 | -0.0282 | -93.0837
-10.5 | -1.1167 | 0.01123 | -0.026 | -99.439
-10 | -1.0649 | 0.00994 | -0.0238 | -107.1328
-9.5 | -1.0102 | 0.00902 | -0.0222 | -111.9956
-9 | -0.9534 | 0.0084 | -0.0211 | -113.5
-8.5 | -0.8955 | 0.00791 | -0.0203 | -113.2111
-8 | -0.8372 | 0.00751 | -0.0196 | -111.478
-7.5 | -0.779 | 0.00711 | -0.0191 | -109.564
-7 | -0.7213 | 0.00666 | -0.0186 | -108.3033
-6.5 | -0.6632 | 0.00628 | -0.0183 | -105.6051
-5.5 | -0.5454 | 0.00577 | -0.0184 | -94.5234
-5 | -0.4867 | 0.00551 | -0.0185 | -88.3303
-4.5 | -0.4278 | 0.00529 | -0.0187 | -80.8696
-4 | -0.3687 | 0.00513 | -0.019 | -71.8713
-3.5 | -0.3098 | 0.00494 | -0.0194 | -62.7126
-3 | -0.2505 | 0.00481 | -0.0198 | -52.079
-2.5 | -0.1915 | 0.00468 | -0.0203 | -40.9188
-2 | -0.1321 | 0.00457 | -0.0209 | -28.9059
-1.5 | -0.073 | 0.00446 | -0.0214 | -16.3677
-1 | -0.0144 | 0.00432 | -0.022 | -3.3333
-0.5 | 0.0427 | 0.00425 | -0.0223 | 10.0471
0 | 0.0945 | 0.00478 | -0.022 | 19.7699
1 | 0.2017 | 0.0044 | -0.022 | 45.8409
1.5 | 0.2585 | 0.00472 | -0.0222 | 54.7669
2 | 0.3163 | 0.00492 | -0.0226 | 64.2886
2.5 | 0.375 | 0.00506 | -0.023 | 74.1107
3 | 0.4334 | 0.00521 | -0.0234 | 83.1862
3.5 | 0.4918 | 0.00537 | -0.0237 | 91.5829
4 | 0.55 | 0.00556 | -0.0239 | 98.9209
4.5 | 0.608 | 0.00577 | -0.024 | 105.3726
5.5 | 0.7238 | 0.00623 | -0.0241 | 116.1798
6 | 0.7809 | 0.00657 | -0.0238 | 118.8584
6.5 | 0.8381 | 0.00687 | -0.0235 | 121.9942
7 | 0.8954 | 0.00718 | -0.0231 | 124.7075
7.5 | 0.9521 | 0.00754 | -0.0225 | 126.2732
8 | 1.0076 | 0.00803 | -0.0216 | 125.4795
8.5 | 1.0626 | 0.00857 | -0.0205 | 123.9907
9 | 1.1183 | 0.00904 | -0.0193 | 123.7058
9.5 | 1.1729 | 0.0096 | -0.0179 | 122.1771
10 | 1.2267 | 0.01026 | -0.0162 | 119.5614
10.5 | 1.2779 | 0.01113 | -0.014 | 114.8158
11 | 1.3262 | 0.01228 | -0.0112 | 107.9967
11.5 | 1.3688 | 0.014 | -0.0075 | 97.7714
12 | 1.4052 | 0.01621 | -0.0031 | 86.6872
12.5 | 1.431 | 0.01905 | 0.0024 | 75.1181
13.5 | 1.3747 | 0.02917 | 0.0245 | 47.1272
14 | 1.3017 | 0.03818 | 0.0335 | 34.0938
14.5 | 1.256 | 0.0461 | 0.0369 | 27.2451
15 | 1.2232 | 0.05439 | 0.0364 | 22.4894
15.5 | 1.1894 | 0.06496 | 0.0317 | 18.3097
16 | 1.1165 | 0.08737 | 0.0148 | 12.779
16.5 | 1.1369 | 0.09439 | 0.01 | 12.0447
17 | 0.8036 | 0.19409 | -0.0492 | 4.1403
17.5 | 0.8127 | 0.20423 | -0.0547 | 3.9793

## 143. Re 18M Mach 0.50 (1)
BIGFOIL.COM POLAR EXPORT
NACA66-110 a=0.8
NACA66-110 a=0.8 |  |  |  | Cl Max: | 1.097 | at alpha= | 20 | deg
JavaFoil+Calcfoil stall+Eppler ext transition |  |  |  | L/D Max: | 116.077 | at alpha= | 5 | deg
Re: | 18000000 |  |  | Cd Min: | 0.00479 | at alpha= | -0.5 | deg
Mach: | 0.5 |  |  | Cl=0 at alpha= | -0.79412 | deg
|  |  |  | @ Cl=0.1, Cd= | 0.00479
|  |  |  | @ Cl=0.4, Cd= | 0.0055712
|  |  |  | @ Cl=0.6, Cd= | 0.022864
alpha (deg) | Cl | Cd | Cm | Cl/Cd
-20 | -1.025 | 0.17189 | 0.006 | -5.962
-19.5 | -1.002 | 0.15735 | 0.006 | -6.366
-19 | -0.975 | 0.1512 | 0.005 | -6.45
-18.5 | -0.947 | 0.14621 | 0.005 | -6.479
-18 | -0.92 | 0.14346 | 0.004 | -6.415
-17.5 | -0.895 | 0.13392 | 0.004 | -6.68
-17 | -0.87 | 0.12639 | 0.003 | -6.881
-16.5 | -0.843 | 0.12057 | 0.003 | -6.993
-16 | -0.816 | 0.11353 | 0.002 | -7.189
-15.5 | -0.791 | 0.106 | 0.002 | -7.462
-15 | -0.874 | 0.02855 | 0.003 | -30.608
-14.5 | -0.736 | 0.10121 | 0.001 | -7.27
-14 | -0.712 | 0.0907 | 0.001 | -7.849
-13.5 | -0.689 | 0.08175 | 0 | -8.428
-13 | -0.767 | 0.02012 | 0 | -38.145
-12.5 | -0.756 | 0.01455 | -0.001 | -51.937
-12 | -0.731 | 0.01265 | -0.002 | -57.807
-11.5 | -0.575 | 0.07489 | -0.001 | -7.677
-11 | -0.549 | 0.06892 | -0.002 | -7.965
-10.5 | -0.526 | 0.06059 | -0.003 | -8.687
-10 | -0.6 | 0.01169 | -0.005 | -51.355
-9.5 | -0.575 | 0.01013 | -0.006 | -56.837
-9 | -0.545 | 0.00927 | -0.007 | -58.777
-8.5 | -0.416 | 0.05114 | -0.004 | -8.126
-8 | -0.387 | 0.05107 | -0.004 | -7.577
-7.5 | -0.362 | 0.04525 | -0.005 | -7.991
-7 | -0.412 | 0.00818 | -0.01 | -50.389
-6.5 | -0.38 | 0.00722 | -0.011 | -52.665
-6 | -0.28 | 0.04026 | -0.006 | -6.948
-5.5 | -0.413 | 0.0362 | -0.007 | -11.403
-5 | -0.508 | 0.00629 | -0.014 | -80.781
-4.5 | -0.471 | 0.00587 | -0.015 | -80.264
-4 | -0.418 | 0.00562 | -0.016 | -74.417
-3.5 | -0.358 | 0.00536 | -0.017 | -66.743
-3 | -0.295 | 0.00519 | -0.017 | -56.74
-2.5 | -0.229 | 0.00532 | -0.018 | -43.159
-2 | -0.163 | 0.00533 | -0.019 | -30.557
-1.5 | -0.096 | 0.0053 | -0.02 | -18.062
-1 | -0.028 | 0.00483 | -0.021 | -5.824
-0.5 | 0.04 | 0.00479 | -0.022 | 8.309
0 | 0.108 | 0.00479 | -0.023 | 22.503
0.5 | 0.176 | 0.00481 | -0.024 | 36.519
1 | 0.243 | 0.00489 | -0.024 | 49.721
1.5 | 0.31 | 0.00496 | -0.025 | 62.53
2 | 0.377 | 0.00555 | -0.026 | 67.971
2.5 | 0.442 | 0.00561 | -0.027 | 78.851
3 | 0.507 | 0.00555 | -0.028 | 91.311
3.5 | 0.568 | 0.00525 | -0.029 | 108.352
4 | 0.626 | 0.00552 | -0.03 | 113.388
4.5 | 0.674 | 0.00581 | -0.031 | 115.884
5 | 0.705 | 0.00608 | -0.031 | 116.077
5.5 | 0.702 | 0.00654 | -0.032 | 107.401
6 | 0.45 | 0.00834 | -0.033 | 53.922
6.5 | 0.482 | 0.00877 | -0.034 | 54.926
7 | 0.515 | 0.00899 | -0.035 | 57.235
7.5 | 0.546 | 0.00967 | -0.036 | 56.482
8 | 0.47 | 0.0493 | -0.019 | 9.543
8.5 | 0.496 | 0.0526 | -0.019 | 9.439
9 | 0.643 | 0.01057 | -0.038 | 60.77
9.5 | 0.673 | 0.01134 | -0.039 | 59.376
10 | 0.703 | 0.01228 | -0.039 | 57.262
10.5 | 0.72 | 0.01539 | -0.039 | 46.766
11 | 0.629 | 0.0705 | -0.022 | 8.923
11.5 | 0.656 | 0.07375 | -0.023 | 8.897
12 | 0.825 | 0.01449 | -0.042 | 56.985
12.5 | 0.851 | 0.01631 | -0.043 | 52.16
13 | 0.782 | 0.05288 | -0.035 | 14.781
13.5 | 0.765 | 0.08621 | -0.027 | 8.873
14 | 0.788 | 0.0955 | -0.026 | 8.246
14.5 | 0.956 | 0.02271 | -0.045 | 42.102
15 | 0.866 | 0.07964 | -0.034 | 10.877
15.5 | 0.865 | 0.11254 | -0.028 | 7.685
16 | 0.892 | 0.11732 | -0.029 | 7.603
16.5 | 0.917 | 0.12297 | -0.029 | 7.461
17 | 0.942 | 0.13455 | -0.029 | 6.998
17.5 | 0.968 | 0.14031 | -0.03 | 6.899
18 | 0.995 | 0.14267 | -0.031 | 6.973
18.5 | 1.021 | 0.14804 | -0.032 | 6.9
19 | 1.043 | 0.16621 | -0.032 | 6.278
19.5 | 1.069 | 0.1732 | -0.032 | 6.175
20 | 1.097 | 0.17212 | -0.034 | 6.372

## 144. Re 18M Mach 0.50 (2)
BIGFOIL.COM POLAR EXPORT
NACA66-110 a=0.8
NACA66-110 a=0.8 |  |  |  | Cl Max: | 0.9578 | at alpha= | 20 | deg
XFOIL ncrit=9 |  |  |  | L/D Max: | 115.966 | at alpha= | 5.5 | deg
Re: | 18000000 |  |  | Cd Min: | 0.2799 | at alpha= | 20 | deg
Mach: | 0.5 |  |  | Cl=0 at alpha= | -0.90352 | deg
|  |  |  | @ Cl=0.1, Cd= | 0.0045154
|  |  |  | @ Cl=0.4, Cd= | 0.0051828
|  |  |  | @ Cl=0.6, Cd= | 0.0058167
alpha (deg) | Cl | Cd | Cm | Cl/Cd
-20 | -0.834 | 0.26967 | 0.0632 | -3.0927
-19.5 | -0.8124 | 0.26142 | 0.0578 | -3.1076
-19 | -0.7915 | 0.25202 | 0.0525 | -3.1406
-18.5 | -0.7705 | 0.24306 | 0.0473 | -3.17
-18 | -0.751 | 0.23293 | 0.0419 | -3.2241
-17.5 | -0.7312 | 0.22357 | 0.0367 | -3.2706
-17 | -0.7106 | 0.21515 | 0.0317 | -3.3028
-16.5 | -0.5873 | 0.18905 | 0.0424 | -3.1066
-15.5 | -0.6505 | 0.18841 | 0.0157 | -3.4526
-15 | -0.6364 | 0.17947 | 0.0116 | -3.546
-14.5 | -0.6204 | 0.17018 | 0.0066 | -3.6456
-14 | -0.6073 | 0.16002 | 0.0012 | -3.7952
-13 | -0.5759 | 0.1425 | -0.0087 | -4.0414
-12.5 | -0.5652 | 0.13266 | -0.0142 | -4.2605
-12 | -0.5604 | 0.12189 | -0.0202 | -4.5976
-11.5 | -0.5634 | 0.10984 | -0.0271 | -5.1293
-11 | -0.5535 | 0.10137 | -0.0321 | -5.4602
-10.5 | -0.5529 | 0.09138 | -0.038 | -6.0506
-10 | -0.5563 | 0.08129 | -0.0442 | -6.8434
-9.5 | -0.5677 | 0.06987 | -0.0519 | -8.1251
-9 | -0.5828 | 0.05724 | -0.0634 | -10.1817
-8.5 | -0.6066 | 0.0492 | -0.0665 | -12.3293
-8 | -0.65 | 0.0427 | -0.0616 | -15.2225
-7.5 | -0.6728 | 0.03636 | -0.0551 | -18.5039
-7 | -0.6855 | 0.02826 | -0.0486 | -24.2569
-6.5 | -0.6838 | 0.01992 | -0.0415 | -34.3273
-6 | -0.6664 | 0.01149 | -0.0348 | -57.9983
-5.5 | -0.6253 | 0.00698 | -0.0292 | -89.5845
-5 | -0.5589 | 0.0061 | -0.0266 | -91.623
-4.5 | -0.4893 | 0.00569 | -0.0252 | -85.993
-4 | -0.42 | 0.00537 | -0.0244 | -78.2123
-3.5 | -0.3508 | 0.00515 | -0.024 | -68.1165
-3 | -0.2827 | 0.00494 | -0.0239 | -57.2267
-2.5 | -0.2145 | 0.0048 | -0.0241 | -44.6875
-2 | -0.147 | 0.00463 | -0.0244 | -31.7495
-1.5 | -0.0795 | 0.00452 | -0.0249 | -17.5885
-1 | -0.0126 | 0.00439 | -0.0254 | -2.8702
-0.5 | 0.0527 | 0.00411 | -0.0258 | 12.8224
0 | 0.1087 | 0.00459 | -0.0251 | 23.6819
0.5 | 0.1662 | 0.00468 | -0.0246 | 35.5128
1 | 0.2243 | 0.00448 | -0.0241 | 50.067
1.5 | 0.2875 | 0.00488 | -0.024 | 58.9139
2 | 0.3536 | 0.00505 | -0.0242 | 70.0198
2.5 | 0.42 | 0.00524 | -0.0243 | 80.1527
3 | 0.4869 | 0.00541 | -0.0243 | 90
3.5 | 0.5536 | 0.00563 | -0.0239 | 98.3304
4 | 0.6207 | 0.0059 | -0.0233 | 105.2034
4.5 | 0.6882 | 0.00619 | -0.0222 | 111.1793
5 | 0.7559 | 0.00654 | -0.0207 | 115.581
5.5 | 0.8222 | 0.00709 | -0.0183 | 115.9661
6 | 0.8794 | 0.00837 | -0.0136 | 105.0657
6.5 | 0.9062 | 0.01451 | -0.0058 | 62.4535
7 | 0.9183 | 0.02232 | 0.0025 | 41.1425
7.5 | 0.9107 | 0.03002 | 0.0118 | 30.3364
8 | 0.8858 | 0.03691 | 0.0215 | 23.9989
8.5 | 0.8481 | 0.04207 | 0.0316 | 20.1593
9 | 0.8077 | 0.04925 | 0.0358 | 16.4
9.5 | 0.7747 | 0.05794 | 0.0344 | 13.3707
10 | 0.7432 | 0.07059 | 0.0258 | 10.5284
10.5 | 0.7382 | 0.08436 | 0.0143 | 8.7506
11.5 | 0.7228 | 0.10838 | -0.0007 | 6.6691
12 | 0.717 | 0.12028 | -0.0076 | 5.9611
12.5 | 0.7196 | 0.13148 | -0.014 | 5.4731
13 | 0.7233 | 0.14295 | -0.0205 | 5.0598
13.5 | 0.7303 | 0.15422 | -0.0268 | 4.7354
14 | 0.74 | 0.16513 | -0.0329 | 4.4813
14.5 | 0.7496 | 0.17668 | -0.0391 | 4.2427
15 | 0.7677 | 0.18551 | -0.0442 | 4.1383
15.5 | 0.7861 | 0.19437 | -0.0494 | 4.0443
16 | 0.8014 | 0.20485 | -0.0552 | 3.9121
16.5 | 0.8178 | 0.2155 | -0.0609 | 3.7949
17 | 0.8357 | 0.2257 | -0.0664 | 3.7027
17.5 | 0.8555 | 0.23498 | -0.0718 | 3.6407
18 | 0.8745 | 0.24535 | -0.0773 | 3.5643
18.5 | 0.896 | 0.25324 | -0.0825 | 3.5381
19 | 0.9169 | 0.26181 | -0.0878 | 3.5022
20 | 0.9578 | 0.2799 | -0.0987 | 3.4219

## 145. Re 20M Mach 0.00 (1)
BIGFOIL.COM POLAR EXPORT
NACA66-110 a=0.8
NACA66-110 a=0.8 |  |  |  | Cl Max: | 0.899 | at alpha= | 9.5 | deg
JavaFoil+Calcfoil stall+Eppler ext transition |  |  |  | L/D Max: | 132.896 | at alpha= | 7 | deg
Re: | 20000000 |  |  | Cd Min: | 0.00479 | at alpha= | 0 | deg
Mach: | 0 |  |  | Cl=0 at alpha= | -0.7931 | deg
|  |  |  | @ Cl=0.1, Cd= | 0.0047948
|  |  |  | @ Cl=0.4, Cd= | 0.0054237
|  |  |  | @ Cl=0.6, Cd= | 0.09706
alpha (deg) | Cl | Cd | Cm | Cl/Cd
-14.5 | -0.496 | 0.09721 | 0.001 | -5.103
-14 | -0.518 | 0.09211 | 0.001 | -5.624
-13.5 | -0.536 | 0.088 | 0 | -6.09
-13 | -0.554 | 0.08092 | 0 | -6.851
-12.5 | -0.568 | 0.07911 | -0.001 | -7.185
-12 | -0.584 | 0.0725 | -0.001 | -8.054
-11.5 | -0.596 | 0.06712 | -0.001 | -8.887
-11 | -0.604 | 0.06396 | -0.002 | -9.45
-10.5 | -0.612 | 0.05852 | -0.002 | -10.457
-10 | -0.745 | 0.00927 | -0.005 | -80.386
-9.5 | -0.749 | 0.00807 | -0.005 | -92.719
-9 | -0.74 | 0.00767 | -0.006 | -96.493
-8.5 | -0.725 | 0.00734 | -0.007 | -98.696
-8 | -0.704 | 0.00708 | -0.008 | -99.531
-7.5 | -0.678 | 0.00673 | -0.008 | -100.806
-7 | -0.647 | 0.00645 | -0.009 | -100.218
-6.5 | -0.61 | 0.0062 | -0.01 | -98.447
-6 | -0.569 | 0.00597 | -0.011 | -95.382
-5.5 | -0.524 | 0.00574 | -0.011 | -91.247
-5 | -0.475 | 0.00562 | -0.012 | -84.592
-4.5 | -0.424 | 0.00544 | -0.013 | -77.927
-4 | -0.37 | 0.00529 | -0.014 | -69.99
-3.5 | -0.314 | 0.00546 | -0.014 | -57.566
-3 | -0.257 | 0.00549 | -0.015 | -46.844
-2.5 | -0.2 | 0.00542 | -0.016 | -36.831
-2 | -0.142 | 0.00522 | -0.017 | -27.133
-1.5 | -0.083 | 0.00522 | -0.017 | -15.916
-1 | -0.024 | 0.00484 | -0.018 | -5.04
-0.5 | 0.034 | 0.0048 | -0.019 | 7.174
0 | 0.093 | 0.00479 | -0.02 | 19.467
0.5 | 0.152 | 0.00483 | -0.02 | 31.506
1 | 0.211 | 0.00485 | -0.021 | 43.441
1.5 | 0.269 | 0.00491 | -0.022 | 54.78
2 | 0.327 | 0.00542 | -0.023 | 60.381
2.5 | 0.385 | 0.0054 | -0.023 | 71.254
3 | 0.442 | 0.00549 | -0.024 | 80.497
3.5 | 0.498 | 0.0055 | -0.025 | 90.489
4 | 0.553 | 0.00548 | -0.026 | 100.82
4.5 | 0.605 | 0.00562 | -0.026 | 107.611
5 | 0.654 | 0.00582 | -0.027 | 112.482
5.5 | 0.701 | 0.00603 | -0.028 | 116.251
6 | 0.743 | 0.00623 | -0.029 | 119.307
6.5 | 0.782 | 0.00596 | -0.029 | 131.162
7 | 0.815 | 0.00613 | -0.03 | 132.896
7.5 | 0.843 | 0.00641 | -0.031 | 131.473
8 | 0.866 | 0.00661 | -0.032 | 131.108
8.5 | 0.883 | 0.0069 | -0.032 | 127.966
9 | 0.894 | 0.0072 | -0.033 | 124.072
9.5 | 0.899 | 0.00915 | -0.034 | 98.2
10 | 0.897 | 0.00976 | -0.034 | 91.932
10.5 | 0.889 | 0.01032 | -0.035 | 86.157
11 | 0.868 | 0.01151 | -0.035 | 75.352
11.5 | 0.698 | 0.06705 | -0.021 | 10.41
12 | 0.674 | 0.07133 | -0.021 | 9.452
12.5 | 0.646 | 0.0776 | -0.02 | 8.327
13 | 0.619 | 0.08147 | -0.021 | 7.595
13.5 | 0.589 | 0.08713 | -0.02 | 6.765
14 | 0.56 | 0.09331 | -0.02 | 5.997
14.5 | 0.531 | 0.09706 | -0.021 | 5.471

## 146. Re 20M Mach 0.00 (2)
BIGFOIL.COM POLAR EXPORT
NACA66-110 a=0.8
NACA66-110 a=0.8 |  |  |  | Cl Max: | 1.7912 | at alpha= | 20 | deg
XFOIL ncrit=9 |  |  |  | L/D Max: | 131.549 | at alpha= | 8 | deg
Re: | 20000000 |  |  | Cd Min: | 0.03375 | at alpha= | -20 | deg
Mach: | 0 |  |  | Cl=0 at alpha= | -0.8582 | deg
|  |  |  | @ Cl=0.1, Cd= | 0.0048971
|  |  |  | @ Cl=0.4, Cd= | 0.0050447
|  |  |  | @ Cl=0.6, Cd= | 0.0056271
alpha (deg) | Cl | Cd | Cm | Cl/Cd
-20 | -1.6563 | 0.03375 | -0.0557 | -49.0756
-19.5 | -1.6867 | 0.02787 | -0.0521 | -60.5203
-19 | -1.6819 | 0.0251 | -0.0489 | -67.008
-18.5 | -1.6725 | 0.02288 | -0.0452 | -73.0988
-18 | -1.6615 | 0.02098 | -0.041 | -79.1945
-17.5 | -1.646 | 0.01951 | -0.0365 | -84.367
-17 | -1.6296 | 0.01833 | -0.0314 | -88.9034
-16.5 | -1.609 | 0.01738 | -0.0264 | -92.5777
-16 | -1.5748 | 0.01637 | -0.0239 | -96.2004
-15.5 | -1.5366 | 0.01545 | -0.022 | -99.4563
-15 | -1.4958 | 0.01461 | -0.0205 | -102.3819
-14.5 | -1.4527 | 0.01382 | -0.0192 | -105.1158
-14 | -1.4082 | 0.01304 | -0.0182 | -107.9908
-13.5 | -1.362 | 0.01236 | -0.0173 | -110.1942
-13 | -1.3147 | 0.0117 | -0.0166 | -112.3675
-12.5 | -1.2666 | 0.01105 | -0.016 | -114.6244
-12 | -1.2172 | 0.01046 | -0.0156 | -116.3671
-11.5 | -1.1684 | 0.00977 | -0.015 | -119.5906
-11 | -1.1183 | 0.00915 | -0.0146 | -122.2186
-10.5 | -1.067 | 0.00866 | -0.0144 | -123.2102
-10 | -1.0147 | 0.00824 | -0.0144 | -123.1432
-9.5 | -0.9617 | 0.00786 | -0.0144 | -122.3537
-9 | -0.9082 | 0.00752 | -0.0145 | -120.7713
-8.5 | -0.8543 | 0.00719 | -0.0146 | -118.8178
-8 | -0.8001 | 0.00688 | -0.0148 | -116.2936
-7 | -0.6914 | 0.00621 | -0.0152 | -111.3366
-6.5 | -0.636 | 0.00597 | -0.0155 | -106.5327
-6 | -0.5803 | 0.00576 | -0.0159 | -100.7465
-5.5 | -0.5244 | 0.00555 | -0.0164 | -94.4865
-5 | -0.4687 | 0.00531 | -0.0167 | -88.2674
-4.5 | -0.4123 | 0.00514 | -0.0172 | -80.214
-4 | -0.3558 | 0.00499 | -0.0177 | -71.3026
-3.5 | -0.2993 | 0.00484 | -0.0182 | -61.8388
-3 | -0.2424 | 0.00473 | -0.0188 | -51.2474
-2.5 | -0.1855 | 0.00458 | -0.0193 | -40.5022
-2 | -0.1285 | 0.0045 | -0.0199 | -28.5556
-1.5 | -0.0716 | 0.00443 | -0.0205 | -16.1625
-1 | -0.0154 | 0.00435 | -0.021 | -3.5402
-0.5 | 0.0389 | 0.00449 | -0.0212 | 8.6637
0 | 0.0906 | 0.00493 | -0.0212 | 18.3773
1 | 0.1962 | 0.00456 | -0.0215 | 43.0263
1.5 | 0.2508 | 0.00466 | -0.0217 | 53.8197
2 | 0.3067 | 0.00483 | -0.0221 | 63.499
2.5 | 0.3631 | 0.00494 | -0.0226 | 73.502
3 | 0.4195 | 0.0051 | -0.0231 | 82.2549
3.5 | 0.4758 | 0.00523 | -0.0235 | 90.9751
4 | 0.5315 | 0.00541 | -0.0239 | 98.244
4.5 | 0.5873 | 0.00558 | -0.0243 | 105.2509
5.5 | 0.6978 | 0.00599 | -0.0249 | 116.4942
6 | 0.7527 | 0.00623 | -0.0251 | 120.8186
6.5 | 0.8067 | 0.00653 | -0.0252 | 123.5375
7 | 0.861 | 0.00679 | -0.0253 | 126.8041
7.5 | 0.9148 | 0.00706 | -0.0255 | 129.5751
8 | 0.9682 | 0.00736 | -0.0255 | 131.5489
8.5 | 1.0203 | 0.00776 | -0.0253 | 131.482
9 | 1.0719 | 0.00818 | -0.025 | 131.0391
9.5 | 1.1236 | 0.00857 | -0.0248 | 131.1085
10 | 1.1746 | 0.00897 | -0.0245 | 130.9476
10.5 | 1.2251 | 0.00938 | -0.0241 | 130.6077
11 | 1.2747 | 0.00983 | -0.0236 | 129.6745
11.5 | 1.3231 | 0.01036 | -0.0229 | 127.7124
12 | 1.3701 | 0.01094 | -0.022 | 125.2377
12.5 | 1.415 | 0.01165 | -0.0208 | 121.4592
13 | 1.4581 | 0.01244 | -0.0193 | 117.2106
13.5 | 1.5011 | 0.01308 | -0.0177 | 114.763
14 | 1.5406 | 0.01373 | -0.0156 | 112.2068
14.5 | 1.58 | 0.01452 | -0.0136 | 108.8154
15 | 1.6158 | 0.01535 | -0.011 | 105.2638
15.5 | 1.64 | 0.01618 | -0.0062 | 101.3597
16 | 1.6637 | 0.01724 | -0.0019 | 96.5023
16.5 | 1.6889 | 0.0183 | 0.0019 | 92.2896
17 | 1.7115 | 0.0196 | 0.0056 | 87.3214
17.5 | 1.7316 | 0.02112 | 0.0093 | 81.9886
18 | 1.7508 | 0.02275 | 0.0127 | 76.9582
18.5 | 1.7645 | 0.02486 | 0.0163 | 70.9775
19 | 1.7772 | 0.02717 | 0.0195 | 65.4104
19.5 | 1.7869 | 0.02984 | 0.0223 | 59.8827
20 | 1.7912 | 0.03315 | 0.0248 | 54.0332

## 147. Re 20M Mach 0.10 (1)
BIGFOIL.COM POLAR EXPORT
NACA66-110 a=0.8
NACA66-110 a=0.8 |  |  |  | Cl Max: | 0.888 | at alpha= | 9.5 | deg
JavaFoil+Calcfoil stall+Eppler ext transition |  |  |  | L/D Max: | 131.638 | at alpha= | 6.5 | deg
Re: | 20000000 |  |  | Cd Min: | 0.00477 | at alpha= | 0 | deg
Mach: | 0.1 |  |  | Cl=0 at alpha= | -0.79167 | deg
|  |  |  | @ Cl=0.1, Cd= | 0.0047771
|  |  |  | @ Cl=0.4, Cd= | 0.0054491
|  |  |  | @ Cl=0.6, Cd= | 0.09857
alpha (deg) | Cl | Cd | Cm | Cl/Cd
-14.5 | -0.455 | 0.09761 | 0.001 | -4.665
-14 | -0.48 | 0.09279 | 0.001 | -5.176
-13.5 | -0.502 | 0.08706 | 0 | -5.766
-13 | -0.523 | 0.08133 | 0 | -6.432
-12.5 | -0.541 | 0.07983 | -0.001 | -6.775
-12 | -0.559 | 0.07329 | -0.001 | -7.629
-11.5 | -0.573 | 0.07059 | -0.001 | -8.111
-11 | -0.586 | 0.06504 | -0.002 | -9.009
-10.5 | -0.595 | 0.06044 | -0.002 | -9.851
-10 | -0.606 | 0.05244 | -0.003 | -11.563
-9.5 | -0.738 | 0.00763 | -0.005 | -96.689
-9 | -0.732 | 0.00776 | -0.006 | -94.302
-8.5 | -0.72 | 0.00743 | -0.007 | -96.866
-8 | -0.702 | 0.00709 | -0.008 | -98.995
-7.5 | -0.677 | 0.00678 | -0.008 | -99.816
-7 | -0.647 | 0.00652 | -0.009 | -99.206
-6.5 | -0.611 | 0.00625 | -0.01 | -97.699
-6 | -0.571 | 0.00601 | -0.011 | -94.971
-5.5 | -0.526 | 0.00578 | -0.011 | -90.923
-5 | -0.477 | 0.00562 | -0.012 | -84.99
-4.5 | -0.426 | 0.00542 | -0.013 | -78.515
-4 | -0.372 | 0.00533 | -0.014 | -69.672
-3.5 | -0.316 | 0.00549 | -0.014 | -57.515
-3 | -0.258 | 0.00547 | -0.015 | -47.294
-2.5 | -0.201 | 0.00528 | -0.016 | -37.986
-2 | -0.142 | 0.00528 | -0.017 | -26.956
-1.5 | -0.084 | 0.00528 | -0.017 | -15.807
-1 | -0.025 | 0.00486 | -0.018 | -5.044
-0.5 | 0.035 | 0.00485 | -0.019 | 7.136
0 | 0.094 | 0.00477 | -0.02 | 19.678
0.5 | 0.153 | 0.00484 | -0.021 | 31.578
1 | 0.212 | 0.00489 | -0.021 | 43.328
1.5 | 0.271 | 0.00492 | -0.022 | 54.957
2 | 0.329 | 0.00539 | -0.023 | 60.968
2.5 | 0.387 | 0.00544 | -0.024 | 71.139
3 | 0.444 | 0.00548 | -0.024 | 81.025
3.5 | 0.5 | 0.00554 | -0.025 | 90.25
4 | 0.555 | 0.00546 | -0.026 | 101.711
4.5 | 0.607 | 0.00565 | -0.027 | 107.522
5 | 0.657 | 0.00582 | -0.027 | 112.915
5.5 | 0.703 | 0.00601 | -0.028 | 116.977
6 | 0.745 | 0.00628 | -0.029 | 118.686
6.5 | 0.783 | 0.00595 | -0.03 | 131.638
7 | 0.816 | 0.00623 | -0.03 | 130.888
7.5 | 0.842 | 0.00642 | -0.031 | 131.135
8 | 0.863 | 0.00672 | -0.032 | 128.524
8.5 | 0.878 | 0.007 | -0.033 | 125.341
9 | 0.886 | 0.00886 | -0.033 | 100.044
9.5 | 0.888 | 0.00926 | -0.034 | 95.825
10 | 0.881 | 0.00996 | -0.035 | 88.541
10.5 | 0.868 | 0.01065 | -0.035 | 81.479
11 | 0.714 | 0.05453 | -0.025 | 13.093
11.5 | 0.674 | 0.06835 | -0.02 | 9.86
12 | 0.646 | 0.073 | -0.02 | 8.845
12.5 | 0.615 | 0.07874 | -0.02 | 7.805
13 | 0.583 | 0.08306 | -0.02 | 7.02
13.5 | 0.55 | 0.08817 | -0.02 | 6.241
14 | 0.517 | 0.09358 | -0.02 | 5.527
14.5 | 0.485 | 0.09857 | -0.021 | 4.92

## 148. Re 20M Mach 0.10 (2)
BIGFOIL.COM POLAR EXPORT
NACA66-110 a=0.8
NACA66-110 a=0.8 |  |  |  | Cl Max: | 1.7504 | at alpha= | 19.5 | deg
XFOIL ncrit=9 |  |  |  | L/D Max: | 131.348 | at alpha= | 8 | deg
Re: | 20000000 |  |  | Cd Min: | 0.04992 | at alpha= | -20 | deg
Mach: | 0.1 |  |  | Cl=0 at alpha= | -0.85342 | deg
|  |  |  | @ Cl=0.1, Cd= | 0.0049282
|  |  |  | @ Cl=0.4, Cd= | 0.0050425
|  |  |  | @ Cl=0.6, Cd= | 0.0056288
alpha (deg) | Cl | Cd | Cm | Cl/Cd
-20 | -1.5279 | 0.04992 | -0.0586 | -30.607
-19.5 | -1.5928 | 0.03815 | -0.0608 | -41.751
-19 | -1.6075 | 0.03284 | -0.0592 | -48.9495
-18.5 | -1.6115 | 0.02896 | -0.0564 | -55.6457
-18 | -1.6336 | 0.02438 | -0.051 | -67.0057
-17.5 | -1.6257 | 0.02212 | -0.0464 | -73.4946
-17 | -1.603 | 0.02094 | -0.0425 | -76.5521
-16.5 | -1.6033 | 0.01903 | -0.0348 | -84.2512
-16 | -1.58 | 0.01783 | -0.03 | -88.6147
-15.5 | -1.5453 | 0.01665 | -0.0271 | -92.8108
-15 | -1.5062 | 0.01562 | -0.0249 | -96.4277
-14.5 | -1.4638 | 0.01468 | -0.0232 | -99.7139
-14 | -1.4199 | 0.01376 | -0.0216 | -103.1904
-13.5 | -1.3737 | 0.01296 | -0.0203 | -105.9954
-13 | -1.326 | 0.01221 | -0.0193 | -108.5995
-12.5 | -1.2777 | 0.01146 | -0.0183 | -111.4921
-12 | -1.2279 | 0.0108 | -0.0176 | -113.6944
-11.5 | -1.1774 | 0.01017 | -0.017 | -115.7719
-11 | -1.1269 | 0.00949 | -0.0163 | -118.746
-10.5 | -1.0757 | 0.00886 | -0.0158 | -121.4108
-10 | -1.023 | 0.00838 | -0.0155 | -122.0764
-9.5 | -0.9694 | 0.00797 | -0.0154 | -121.6311
-9 | -0.9153 | 0.0076 | -0.0154 | -120.4342
-8.5 | -0.8608 | 0.00726 | -0.0154 | -118.5675
-8 | -0.8059 | 0.00694 | -0.0155 | -116.1239
-7 | -0.6961 | 0.00625 | -0.0156 | -111.376
-6.5 | -0.6403 | 0.00599 | -0.0159 | -106.8948
-6 | -0.5841 | 0.00578 | -0.0163 | -101.0554
-5.5 | -0.5277 | 0.00556 | -0.0166 | -94.9101
-5 | -0.4715 | 0.00533 | -0.017 | -88.4615
-4.5 | -0.4148 | 0.00515 | -0.0174 | -80.5437
-4 | -0.3579 | 0.005 | -0.0179 | -71.58
-3.5 | -0.301 | 0.00484 | -0.0184 | -62.1901
-3 | -0.2438 | 0.00473 | -0.0189 | -51.5433
-2.5 | -0.1865 | 0.00459 | -0.0195 | -40.6318
-2 | -0.1291 | 0.0045 | -0.0201 | -28.6889
-1.5 | -0.0719 | 0.00442 | -0.0206 | -16.267
-0.5 | 0.0393 | 0.00448 | -0.0214 | 8.7723
0 | 0.0912 | 0.00492 | -0.0213 | 18.5366
0.5 | 0.1449 | 0.00497 | -0.0215 | 29.1549
1 | 0.1972 | 0.00455 | -0.0216 | 43.3407
1.5 | 0.2521 | 0.00467 | -0.0218 | 53.9829
2 | 0.3082 | 0.00484 | -0.0222 | 63.6777
2.5 | 0.3651 | 0.00495 | -0.0227 | 73.7576
3 | 0.4217 | 0.0051 | -0.0231 | 82.6863
3.5 | 0.4784 | 0.00524 | -0.0236 | 91.2977
4 | 0.5345 | 0.00542 | -0.0239 | 98.6162
4.5 | 0.5906 | 0.00559 | -0.0243 | 105.653
5 | 0.6463 | 0.00582 | -0.0245 | 111.0481
5.5 | 0.702 | 0.00601 | -0.0248 | 116.8053
6 | 0.7572 | 0.00627 | -0.025 | 120.7656
6.5 | 0.8117 | 0.00656 | -0.025 | 123.7348
7 | 0.8665 | 0.00683 | -0.0251 | 126.8668
7.5 | 0.9208 | 0.00711 | -0.0251 | 129.5077
8 | 0.9746 | 0.00742 | -0.025 | 131.3477
8.5 | 1.0268 | 0.00788 | -0.0246 | 130.3046
9.5 | 1.1316 | 0.00867 | -0.024 | 130.519
10 | 1.1831 | 0.0091 | -0.0235 | 130.011
10.5 | 1.2342 | 0.00954 | -0.0229 | 129.3711
11 | 1.2841 | 0.01004 | -0.0222 | 127.8984
11.5 | 1.3317 | 0.01072 | -0.021 | 124.2257
12 | 1.3786 | 0.0114 | -0.0198 | 120.9298
12.5 | 1.4238 | 0.01216 | -0.0183 | 117.0888
13 | 1.4683 | 0.01289 | -0.0167 | 113.91
13.5 | 1.5109 | 0.01361 | -0.0147 | 111.014
14 | 1.5497 | 0.01438 | -0.0121 | 107.7677
14.5 | 1.5884 | 0.01528 | -0.0096 | 103.9529
15 | 1.616 | 0.01618 | -0.005 | 99.8764
15.5 | 1.6403 | 0.01721 | -0.0002 | 95.3109
16 | 1.6625 | 0.01855 | 0.0044 | 89.6226
16.5 | 1.6867 | 0.01983 | 0.0084 | 85.058
17 | 1.7061 | 0.02148 | 0.0126 | 79.4274
17.5 | 1.7216 | 0.02348 | 0.0167 | 73.322
18 | 1.7373 | 0.02556 | 0.0203 | 67.9695
18.5 | 1.7437 | 0.02847 | 0.0241 | 61.2469
19 | 1.7492 | 0.03166 | 0.0272 | 55.2495
19.5 | 1.7504 | 0.03547 | 0.0297 | 49.3487
20 | 1.7431 | 0.04046 | 0.0315 | 43.0821

## 149. Re 20M Mach 0.25 (1)
BIGFOIL.COM POLAR EXPORT
NACA66-110 a=0.8
NACA66-110 a=0.8 |  |  |  | Cl Max: | 0.835 | at alpha= | 8 | deg
JavaFoil+Calcfoil stall+Eppler ext transition |  |  |  | L/D Max: | 129.446 | at alpha= | 6 | deg
Re: | 20000000 |  |  | Cd Min: | 0.00481 | at alpha= | 0 | deg
Mach: | 0.25 |  |  | Cl=0 at alpha= | -0.79508 | deg
|  |  |  | @ Cl=0.1, Cd= | 0.0048113
|  |  |  | @ Cl=0.4, Cd= | 0.08682
|  |  |  | @ Cl=0.6, Cd= | 0.08682
alpha (deg) | Cl | Cd | Cm | Cl/Cd
-13.5 | -0.128 | 0.08796 | 0 | -1.459
-13 | -0.218 | 0.08295 | 0 | -2.627
-12.5 | -0.281 | 0.07973 | -0.001 | -3.522
-12 | -0.337 | 0.07406 | -0.001 | -4.545
-11.5 | -0.386 | 0.07122 | -0.001 | -5.415
-11 | -0.43 | 0.06752 | -0.002 | -6.364
-10.5 | -0.468 | 0.0631 | -0.002 | -7.418
-10 | -0.499 | 0.05995 | -0.002 | -8.323
-9.5 | -0.523 | 0.05576 | -0.003 | -9.384
-9 | -0.542 | 0.05046 | -0.004 | -10.735
-8.5 | -0.675 | 0.00778 | -0.007 | -86.732
-8 | -0.673 | 0.00739 | -0.008 | -91.129
-7.5 | -0.662 | 0.00704 | -0.009 | -94.122
-7 | -0.642 | 0.00675 | -0.009 | -95.025
-6.5 | -0.613 | 0.00643 | -0.01 | -95.223
-6 | -0.577 | 0.00608 | -0.011 | -94.813
-5.5 | -0.534 | 0.00595 | -0.012 | -89.863
-5 | -0.487 | 0.00573 | -0.012 | -85.063
-4.5 | -0.436 | 0.00549 | -0.013 | -79.437
-4 | -0.381 | 0.00536 | -0.014 | -71.046
-3.5 | -0.324 | 0.00551 | -0.015 | -58.749
-3 | -0.265 | 0.0055 | -0.016 | -48.22
-2.5 | -0.206 | 0.00528 | -0.016 | -39.033
-2 | -0.146 | 0.00528 | -0.017 | -27.672
-1.5 | -0.086 | 0.00528 | -0.018 | -16.238
-1 | -0.025 | 0.00486 | -0.019 | -5.187
-0.5 | 0.036 | 0.00483 | -0.02 | 7.376
0 | 0.096 | 0.00481 | -0.02 | 20.038
0.5 | 0.157 | 0.00483 | -0.021 | 32.53
1 | 0.218 | 0.00488 | -0.022 | 44.576
1.5 | 0.278 | 0.00494 | -0.023 | 56.307
2 | 0.338 | 0.00542 | -0.023 | 62.377
2.5 | 0.397 | 0.00544 | -0.024 | 72.969
3 | 0.456 | 0.00555 | -0.025 | 82.17
3.5 | 0.513 | 0.00557 | -0.026 | 92.218
4 | 0.569 | 0.00558 | -0.027 | 102.023
4.5 | 0.622 | 0.00573 | -0.027 | 108.504
5 | 0.671 | 0.00591 | -0.028 | 113.398
5.5 | 0.715 | 0.00621 | -0.029 | 115.272
6 | 0.754 | 0.00583 | -0.03 | 129.446
6.5 | 0.787 | 0.00612 | -0.03 | 128.573
7 | 0.812 | 0.0064 | -0.031 | 126.82
7.5 | 0.828 | 0.00663 | -0.032 | 124.942
8 | 0.835 | 0.00708 | -0.033 | 117.915
8.5 | 0.831 | 0.0089 | -0.033 | 93.422
9 | 0.816 | 0.0094 | -0.034 | 86.83
9.5 | 0.789 | 0.01001 | -0.035 | 78.829
10 | 0.626 | 0.05259 | -0.023 | 11.9
10.5 | 0.579 | 0.06385 | -0.018 | 9.065
11 | 0.533 | 0.06756 | -0.019 | 7.892
11.5 | 0.468 | 0.07564 | -0.017 | 6.185
12 | 0.4 | 0.07629 | -0.019 | 5.243
12.5 | 0.324 | 0.08205 | -0.019 | 3.953
13 | 0.24 | 0.08682 | -0.02 | 2.764

## 150. Re 20M Mach 0.25 (2)
BIGFOIL.COM POLAR EXPORT
NACA66-110 a=0.8
NACA66-110 a=0.8 |  |  |  | Cl Max: | 1.4447 | at alpha= | 12.5 | deg
XFOIL ncrit=9 |  |  |  | L/D Max: | 128.544 | at alpha= | 7.5 | deg
Re: | 20000000 |  |  | Cd Min: | 0.19383 | at alpha= | -17.5 | deg
Mach: | 0.25 |  |  | Cl=0 at alpha= | -0.86767 | deg
|  |  |  | @ Cl=0.1, Cd= | 0.0049143
|  |  |  | @ Cl=0.4, Cd= | 0.0050525
|  |  |  | @ Cl=0.6, Cd= | 0.0056562
alpha (deg) | Cl | Cd | Cm | Cl/Cd
-17.5 | -0.7091 | 0.19383 | 0.0249 | -3.6584
-17 | -0.6999 | 0.18405 | 0.0196 | -3.8028
-16.5 | -0.6997 | 0.17154 | 0.0131 | -4.0789
-16 | -0.729 | 0.15113 | 0.0027 | -4.8237
-15.5 | -0.773 | 0.12965 | -0.0095 | -5.9622
-15 | -0.9794 | 0.0733 | -0.047 | -13.3615
-14 | -1.0837 | 0.04486 | -0.0663 | -24.1574
-13.5 | -1.1397 | 0.03704 | -0.063 | -30.7694
-13 | -1.1394 | 0.03455 | -0.0579 | -32.9783
-12.5 | -1.2856 | 0.01991 | -0.039 | -64.5706
-12 | -1.2625 | 0.01607 | -0.0339 | -78.5625
-11.5 | -1.2244 | 0.01338 | -0.03 | -91.5097
-11 | -1.1733 | 0.01202 | -0.0276 | -97.6123
-10 | -1.0666 | 0.0098 | -0.0236 | -108.8367
-9.5 | -1.012 | 0.00886 | -0.0219 | -114.2212
-9 | -0.9553 | 0.0082 | -0.0208 | -116.5
-8.5 | -0.8973 | 0.00774 | -0.02 | -115.9302
-8 | -0.8388 | 0.00733 | -0.0194 | -114.4338
-7.5 | -0.7805 | 0.00696 | -0.0189 | -112.1408
-7 | -0.7222 | 0.00656 | -0.0185 | -110.0915
-6.5 | -0.6643 | 0.00617 | -0.0182 | -107.6661
-6 | -0.6053 | 0.0059 | -0.0181 | -102.5932
-5.5 | -0.5463 | 0.00566 | -0.0182 | -96.5194
-5 | -0.4873 | 0.00544 | -0.0184 | -89.5772
-4.5 | -0.4285 | 0.0052 | -0.0186 | -82.4038
-3.5 | -0.3104 | 0.00488 | -0.0193 | -63.6066
-3 | -0.2511 | 0.00475 | -0.0198 | -52.8632
-2.5 | -0.1919 | 0.00461 | -0.0203 | -41.6269
-2 | -0.1326 | 0.00451 | -0.0208 | -29.4013
-1.5 | -0.0735 | 0.00442 | -0.0214 | -16.629
-1 | -0.0149 | 0.00433 | -0.0219 | -3.4411
-0.5 | 0.0414 | 0.00442 | -0.0221 | 9.3665
0 | 0.0941 | 0.00491 | -0.022 | 19.165
0.5 | 0.149 | 0.00495 | -0.0221 | 30.101
1 | 0.2024 | 0.00451 | -0.0221 | 44.878
1.5 | 0.2589 | 0.00468 | -0.0223 | 55.3205
2 | 0.317 | 0.00486 | -0.0227 | 65.2263
2.5 | 0.3756 | 0.00499 | -0.0231 | 75.2705
3 | 0.4342 | 0.00514 | -0.0235 | 84.4747
3.5 | 0.4926 | 0.0053 | -0.0238 | 92.9434
4 | 0.5509 | 0.00547 | -0.0241 | 100.713
4.5 | 0.6089 | 0.00569 | -0.0242 | 107.0123
5.5 | 0.725 | 0.00613 | -0.0243 | 118.2708
6 | 0.7821 | 0.00646 | -0.024 | 121.0681
6.5 | 0.8396 | 0.00675 | -0.0238 | 124.3852
7 | 0.897 | 0.00704 | -0.0234 | 127.4148
7.5 | 0.9538 | 0.00742 | -0.0228 | 128.5445
8 | 1.0093 | 0.00791 | -0.0219 | 127.598
8.5 | 1.0651 | 0.00839 | -0.0209 | 126.9487
9 | 1.1209 | 0.00884 | -0.0198 | 126.7986
9.5 | 1.1759 | 0.0094 | -0.0184 | 125.0957
10 | 1.2299 | 0.01003 | -0.0167 | 122.6221
10.5 | 1.2809 | 0.01094 | -0.0144 | 117.0841
11 | 1.3291 | 0.01213 | -0.0116 | 109.5713
11.5 | 1.373 | 0.01374 | -0.0081 | 99.9272
12 | 1.4144 | 0.01546 | -0.0043 | 91.4877
12.5 | 1.4447 | 0.01799 | 0.0009 | 80.3057
13 | 1.4368 | 0.02215 | 0.0108 | 64.8668
13.5 | 1.4149 | 0.02634 | 0.0213 | 53.7168
14 | 1.3419 | 0.03489 | 0.0319 | 38.4609
14.5 | 1.3019 | 0.04195 | 0.0367 | 31.0346
15 | 1.2658 | 0.04984 | 0.0378 | 25.3973
15.5 | 1.2277 | 0.05979 | 0.0349 | 20.5335
16 | 1.1546 | 0.0794 | 0.0215 | 14.5416
16.5 | 1.173 | 0.08619 | 0.0168 | 13.6095
17 | 0.8629 | 0.17293 | -0.0398 | 4.9899
17.5 | 0.8554 | 0.18746 | -0.048 | 4.5631

## 151. Re 20M Mach 0.50 (1)
BIGFOIL.COM POLAR EXPORT
NACA66-110 a=0.8
NACA66-110 a=0.8 |  |  |  | Cl Max: | 1.097 | at alpha= | 20 | deg
JavaFoil+Calcfoil stall+Eppler ext transition |  |  |  | L/D Max: | 118.406 | at alpha= | 4.5 | deg
Re: | 20000000 |  |  | Cd Min: | 0.00483 | at alpha= | 0 | deg
Mach: | 0.5 |  |  | Cl=0 at alpha= | -0.79412 | deg
|  |  |  | @ Cl=0.1, Cd= | 0.0048347
|  |  |  | @ Cl=0.4, Cd= | 0.0056039
|  |  |  | @ Cl=0.6, Cd= | 0.02274
alpha (deg) | Cl | Cd | Cm | Cl/Cd
-20 | -1.025 | 0.17745 | 0.006 | -5.777
-19.5 | -1.001 | 0.16358 | 0.006 | -6.117
-19 | -0.973 | 0.15857 | 0.005 | -6.139
-18.5 | -0.947 | 0.15309 | 0.005 | -6.184
-18 | -0.92 | 0.15295 | 0.004 | -6.013
-17.5 | -0.894 | 0.13971 | 0.004 | -6.398
-17 | -0.869 | 0.12957 | 0.003 | -6.707
-16.5 | -0.842 | 0.12473 | 0.003 | -6.749
-16 | -0.815 | 0.1184 | 0.002 | -6.884
-15.5 | -0.79 | 0.10971 | 0.002 | -7.199
-15 | -0.776 | 0.08682 | 0.002 | -8.942
-14.5 | -0.736 | 0.09959 | 0.001 | -7.39
-14 | -0.712 | 0.09074 | 0.001 | -7.842
-13.5 | -0.691 | 0.0797 | 0 | -8.671
-13 | -0.773 | 0.01841 | 0 | -41.971
-12.5 | -0.758 | 0.01404 | -0.001 | -53.983
-12 | -0.732 | 0.01234 | -0.002 | -59.365
-11.5 | -0.575 | 0.07395 | -0.001 | -7.776
-11 | -0.549 | 0.06832 | -0.002 | -8.036
-10.5 | -0.527 | 0.05965 | -0.003 | -8.838
-10 | -0.602 | 0.01123 | -0.005 | -53.631
-9.5 | -0.576 | 0.00991 | -0.006 | -58.12
-9 | -0.545 | 0.00908 | -0.007 | -60
-8.5 | -0.416 | 0.05055 | -0.004 | -8.229
-8 | -0.387 | 0.05084 | -0.004 | -7.613
-7.5 | -0.362 | 0.04488 | -0.005 | -8.062
-7 | -0.413 | 0.00806 | -0.01 | -51.233
-6.5 | -0.38 | 0.00712 | -0.011 | -53.393
-6 | -0.28 | 0.04 | -0.006 | -6.995
-5.5 | -0.413 | 0.03604 | -0.007 | -11.461
-5 | -0.508 | 0.00617 | -0.014 | -82.288
-4.5 | -0.471 | 0.00577 | -0.015 | -81.581
-4 | -0.418 | 0.00552 | -0.016 | -75.689
-3.5 | -0.358 | 0.00528 | -0.017 | -67.791
-3 | -0.295 | 0.00542 | -0.017 | -54.356
-2.5 | -0.229 | 0.00541 | -0.018 | -42.404
-2 | -0.163 | 0.00535 | -0.019 | -30.459
-1.5 | -0.096 | 0.00533 | -0.02 | -17.974
-1 | -0.028 | 0.00491 | -0.021 | -5.737
-0.5 | 0.04 | 0.00487 | -0.022 | 8.169
0 | 0.108 | 0.00483 | -0.023 | 22.313
0.5 | 0.176 | 0.00487 | -0.024 | 36.057
1 | 0.243 | 0.00498 | -0.024 | 48.774
1.5 | 0.31 | 0.00551 | -0.025 | 56.311
2 | 0.377 | 0.00559 | -0.026 | 67.415
2.5 | 0.443 | 0.00563 | -0.027 | 78.528
3 | 0.507 | 0.00571 | -0.028 | 88.662
3.5 | 0.568 | 0.00525 | -0.029 | 108.342
4 | 0.626 | 0.0054 | -0.03 | 116.036
4.5 | 0.674 | 0.00569 | -0.031 | 118.406
5 | 0.705 | 0.00606 | -0.031 | 116.425
5.5 | 0.702 | 0.00647 | -0.032 | 108.472
6 | 0.45 | 0.00819 | -0.033 | 54.945
6.5 | 0.482 | 0.00864 | -0.034 | 55.793
7 | 0.515 | 0.00886 | -0.035 | 58.132
7.5 | 0.547 | 0.0095 | -0.036 | 57.51
8 | 0.471 | 0.0489 | -0.019 | 9.628
8.5 | 0.497 | 0.05237 | -0.019 | 9.485
9 | 0.643 | 0.01037 | -0.038 | 62.011
9.5 | 0.674 | 0.01112 | -0.039 | 60.586
10 | 0.703 | 0.01207 | -0.039 | 58.274
10.5 | 0.723 | 0.01465 | -0.039 | 49.347
11 | 0.629 | 0.07004 | -0.022 | 8.984
11.5 | 0.656 | 0.07357 | -0.023 | 8.921
12 | 0.827 | 0.01406 | -0.042 | 58.776
12.5 | 0.853 | 0.01566 | -0.043 | 54.493
13 | 0.842 | 0.02752 | -0.041 | 30.577
13.5 | 0.766 | 0.08478 | -0.028 | 9.038
14 | 0.79 | 0.09252 | -0.027 | 8.534
14.5 | 0.824 | 0.08779 | -0.03 | 9.381
15 | 0.842 | 0.10071 | -0.029 | 8.362
15.5 | 0.864 | 0.11474 | -0.028 | 7.532
16 | 0.892 | 0.11901 | -0.029 | 7.491
16.5 | 0.917 | 0.1278 | -0.029 | 7.175
17 | 0.941 | 0.13956 | -0.029 | 6.744
17.5 | 0.967 | 0.14408 | -0.03 | 6.711
18 | 0.994 | 0.14796 | -0.031 | 6.72
18.5 | 1.021 | 0.1519 | -0.032 | 6.72
19 | 1.043 | 0.16878 | -0.032 | 6.182
19.5 | 1.069 | 0.17671 | -0.032 | 6.052
20 | 1.097 | 0.17694 | -0.034 | 6.198

## 152. Re 20M Mach 0.50 (2)
BIGFOIL.COM POLAR EXPORT
NACA66-110 a=0.8
NACA66-110 a=0.8 |  |  |  | Cl Max: | 0.958 | at alpha= | 20 | deg
XFOIL ncrit=9 |  |  |  | L/D Max: | 118.463 | at alpha= | 5.5 | deg
Re: | 20000000 |  |  | Cd Min: | 0.2797 | at alpha= | 20 | deg
Mach: | 0.5 |  |  | Cl=0 at alpha= | -0.89939 | deg
|  |  |  | @ Cl=0.1, Cd= | 0.0046961
|  |  |  | @ Cl=0.4, Cd= | 0.0050961
|  |  |  | @ Cl=0.6, Cd= | 0.0057246
alpha (deg) | Cl | Cd | Cm | Cl/Cd
-12 | -0.5624 | 0.12133 | -0.0205 | -4.6353
-11.5 | -0.5679 | 0.10882 | -0.0277 | -5.2187
-11 | -0.5588 | 0.1002 | -0.0328 | -5.5768
-10.5 | -0.5587 | 0.09023 | -0.0388 | -6.192
-10 | -0.562 | 0.08017 | -0.045 | -7.0101
-9.5 | -0.5731 | 0.06882 | -0.0528 | -8.3275
-9 | -0.5883 | 0.05641 | -0.0641 | -10.429
-8.5 | -0.6126 | 0.04859 | -0.0667 | -12.6075
-8 | -0.6558 | 0.04235 | -0.0612 | -15.4852
-7.5 | -0.6775 | 0.03587 | -0.0549 | -18.8876
-7 | -0.6896 | 0.0278 | -0.0483 | -24.8058
-6.5 | -0.6879 | 0.01939 | -0.0411 | -35.4771
-6 | -0.6709 | 0.01087 | -0.0344 | -61.7203
-5.5 | -0.6277 | 0.00676 | -0.0288 | -92.855
-5 | -0.5603 | 0.00597 | -0.0263 | -93.8526
-4.5 | -0.4902 | 0.00561 | -0.025 | -87.3797
-4 | -0.4209 | 0.00528 | -0.0242 | -79.7159
-3 | -0.2834 | 0.00486 | -0.0238 | -58.3128
-2 | -0.1476 | 0.00457 | -0.0243 | -32.2976
-1.5 | -0.08 | 0.00445 | -0.0248 | -17.9775
-1 | -0.0131 | 0.00435 | -0.0254 | -3.0115
-0.5 | 0.052 | 0.00418 | -0.0257 | 12.4402
0 | 0.1078 | 0.00478 | -0.0249 | 22.5523
0.5 | 0.1668 | 0.00483 | -0.0246 | 34.5342
1 | 0.2246 | 0.00449 | -0.0241 | 50.0223
1.5 | 0.2884 | 0.00483 | -0.0241 | 59.7101
2 | 0.3546 | 0.00498 | -0.0244 | 71.2048
2.5 | 0.4211 | 0.00515 | -0.0245 | 81.767
3 | 0.488 | 0.00533 | -0.0245 | 91.5572
3.5 | 0.555 | 0.00555 | -0.0241 | 100
4 | 0.622 | 0.00581 | -0.0235 | 107.0568
4.5 | 0.6899 | 0.00608 | -0.0225 | 113.4704
5 | 0.7578 | 0.00642 | -0.0211 | 118.0374
5.5 | 0.8245 | 0.00696 | -0.0186 | 118.4626
6 | 0.8832 | 0.00815 | -0.0142 | 108.3681
6.5 | 0.9103 | 0.01404 | -0.0063 | 64.8362
7 | 0.923 | 0.02185 | 0.002 | 42.2426
7.5 | 0.9145 | 0.02965 | 0.0115 | 30.8432
8 | 0.89 | 0.03666 | 0.0211 | 24.2771
8.5 | 0.8524 | 0.04171 | 0.0314 | 20.4363
9 | 0.8119 | 0.04883 | 0.0359 | 16.6271
9.5 | 0.7791 | 0.05735 | 0.0348 | 13.585
10 | 0.7481 | 0.06951 | 0.0268 | 10.7625
10.5 | 0.7422 | 0.08354 | 0.015 | 8.8844
11 | 0.7337 | 0.09575 | 0.007 | 7.6627
11.5 | 0.7273 | 0.1076 | -0.0003 | 6.7593
12 | 0.7217 | 0.11972 | -0.0075 | 6.0282
12.5 | 0.7232 | 0.13049 | -0.0134 | 5.5422
13 | 0.7276 | 0.14171 | -0.0198 | 5.1344
13.5 | 0.7331 | 0.15329 | -0.0263 | 4.7824
14 | 0.7399 | 0.16518 | -0.0329 | 4.4794
14.5 | 0.7505 | 0.17634 | -0.039 | 4.256
15 | 0.7685 | 0.18519 | -0.0441 | 4.1498
15.5 | 0.787 | 0.19402 | -0.0493 | 4.0563
16 | 0.8026 | 0.20431 | -0.055 | 3.9283
16.5 | 0.8193 | 0.21462 | -0.0606 | 3.8174
17 | 0.8364 | 0.2253 | -0.0663 | 3.7124
17.5 | 0.8564 | 0.23431 | -0.0716 | 3.655
18 | 0.8747 | 0.2452 | -0.0773 | 3.5673
18.5 | 0.8964 | 0.25294 | -0.0824 | 3.5439
19 | 0.9172 | 0.26162 | -0.0878 | 3.5058
20 | 0.958 | 0.2797 | -0.0987 | 3.4251