## index
index | Re | Mach | Datasource
1 | 50000 | 0 | JavaFoil+Calcfoil stall+Eppler ext transition
2 | 50000 | 0 | XFOIL ncrit=9
3 | 50000 | 0.1 | JavaFoil+Calcfoil stall+Eppler ext transition
4 | 50000 | 0.1 | XFOIL ncrit=9
5 | 50000 | 0.25 | JavaFoil+Calcfoil stall+Eppler ext transition
6 | 50000 | 0.25 | XFOIL ncrit=9
7 | 50000 | 0.5 | JavaFoil+Calcfoil stall+Eppler ext transition
8 | 50000 | 0.5 | XFOIL ncrit=9
9 | 100000 | 0 | JavaFoil+Calcfoil stall+Eppler ext transition
10 | 100000 | 0 | XFOIL ncrit=9
11 | 100000 | 0.1 | JavaFoil+Calcfoil stall+Eppler ext transition
12 | 100000 | 0.1 | XFOIL ncrit=9
13 | 100000 | 0.25 | JavaFoil+Calcfoil stall+Eppler ext transition
14 | 100000 | 0.25 | XFOIL ncrit=9
15 | 100000 | 0.5 | JavaFoil+Calcfoil stall+Eppler ext transition
16 | 100000 | 0.5 | XFOIL ncrit=9
17 | 250000 | 0 | JavaFoil+Calcfoil stall+Eppler ext transition
18 | 250000 | 0 | XFOIL ncrit=9
19 | 250000 | 0.1 | JavaFoil+Calcfoil stall+Eppler ext transition
20 | 250000 | 0.1 | XFOIL ncrit=9
21 | 250000 | 0.25 | JavaFoil+Calcfoil stall+Eppler ext transition
22 | 250000 | 0.25 | XFOIL ncrit=9
23 | 250000 | 0.5 | JavaFoil+Calcfoil stall+Eppler ext transition
24 | 250000 | 0.5 | XFOIL ncrit=9
25 | 500000 | 0 | JavaFoil+Calcfoil stall+Eppler ext transition
26 | 500000 | 0 | XFOIL ncrit=9
27 | 500000 | 0.1 | JavaFoil+Calcfoil stall+Eppler ext transition
28 | 500000 | 0.1 | XFOIL ncrit=9
29 | 500000 | 0.25 | JavaFoil+Calcfoil stall+Eppler ext transition
30 | 500000 | 0.25 | XFOIL ncrit=9
31 | 500000 | 0.5 | JavaFoil+Calcfoil stall+Eppler ext transition
32 | 500000 | 0.5 | XFOIL ncrit=9
33 | 750000 | 0 | JavaFoil+Calcfoil stall+Eppler ext transition
34 | 750000 | 0 | XFOIL ncrit=9
35 | 750000 | 0.1 | JavaFoil+Calcfoil stall+Eppler ext transition
36 | 750000 | 0.1 | XFOIL ncrit=9
37 | 750000 | 0.25 | JavaFoil+Calcfoil stall+Eppler ext transition
38 | 750000 | 0.25 | XFOIL ncrit=9
39 | 750000 | 0.5 | JavaFoil+Calcfoil stall+Eppler ext transition
40 | 750000 | 0.5 | XFOIL ncrit=9
41 | 1000000 | 0 | JavaFoil+Calcfoil stall+Eppler ext transition
42 | 1000000 | 0 | XFOIL ncrit=9
43 | 1000000 | 0.1 | JavaFoil+Calcfoil stall+Eppler ext transition
44 | 1000000 | 0.1 | XFOIL ncrit=9
45 | 1000000 | 0.25 | JavaFoil+Calcfoil stall+Eppler ext transition
46 | 1000000 | 0.25 | XFOIL ncrit=9
47 | 1000000 | 0.5 | JavaFoil+Calcfoil stall+Eppler ext transition
48 | 1000000 | 0.5 | XFOIL ncrit=9
49 | 2000000 | 0 | JavaFoil+Calcfoil stall+Eppler ext transition
50 | 2000000 | 0 | XFOIL ncrit=9
51 | 2000000 | 0.1 | JavaFoil+Calcfoil stall+Eppler ext transition
52 | 2000000 | 0.1 | XFOIL ncrit=9
53 | 2000000 | 0.25 | JavaFoil+Calcfoil stall+Eppler ext transition
54 | 2000000 | 0.25 | XFOIL ncrit=9
55 | 2000000 | 0.5 | JavaFoil+Calcfoil stall+Eppler ext transition
56 | 2000000 | 0.5 | XFOIL ncrit=9
57 | 3000000 | 0 | JavaFoil+Calcfoil stall+Eppler ext transition
58 | 3000000 | 0 | XFOIL ncrit=9
59 | 3000000 | 0.1 | JavaFoil+Calcfoil stall+Eppler ext transition
60 | 3000000 | 0.1 | XFOIL ncrit=9
61 | 3000000 | 0.25 | JavaFoil+Calcfoil stall+Eppler ext transition
62 | 3000000 | 0.25 | XFOIL ncrit=9
63 | 3000000 | 0.5 | JavaFoil+Calcfoil stall+Eppler ext transition
64 | 3000000 | 0.5 | XFOIL ncrit=9
65 | 4000000 | 0 | JavaFoil+Calcfoil stall+Eppler ext transition
66 | 4000000 | 0 | XFOIL ncrit=9
67 | 4000000 | 0.1 | JavaFoil+Calcfoil stall+Eppler ext transition
68 | 4000000 | 0.1 | XFOIL ncrit=9
69 | 4000000 | 0.25 | JavaFoil+Calcfoil stall+Eppler ext transition
70 | 4000000 | 0.25 | XFOIL ncrit=9
71 | 4000000 | 0.5 | JavaFoil+Calcfoil stall+Eppler ext transition
72 | 4000000 | 0.5 | XFOIL ncrit=9
73 | 5000000 | 0 | JavaFoil+Calcfoil stall+Eppler ext transition
74 | 5000000 | 0 | XFOIL ncrit=9
75 | 5000000 | 0.1 | JavaFoil+Calcfoil stall+Eppler ext transition
76 | 5000000 | 0.1 | XFOIL ncrit=9
77 | 5000000 | 0.25 | JavaFoil+Calcfoil stall+Eppler ext transition
78 | 5000000 | 0.25 | XFOIL ncrit=9
79 | 5000000 | 0.5 | JavaFoil+Calcfoil stall+Eppler ext transition
80 | 5000000 | 0.5 | XFOIL ncrit=9
81 | 6000000 | 0 | JavaFoil+Calcfoil stall+Eppler ext transition
82 | 6000000 | 0 | XFOIL ncrit=9
83 | 6000000 | 0.1 | JavaFoil+Calcfoil stall+Eppler ext transition
84 | 6000000 | 0.1 | XFOIL ncrit=9
85 | 6000000 | 0.25 | JavaFoil+Calcfoil stall+Eppler ext transition
86 | 6000000 | 0.25 | XFOIL ncrit=9
87 | 6000000 | 0.5 | JavaFoil+Calcfoil stall+Eppler ext transition
88 | 6000000 | 0.5 | XFOIL ncrit=9
89 | 7000000 | 0 | JavaFoil+Calcfoil stall+Eppler ext transition
90 | 7000000 | 0 | XFOIL ncrit=9
91 | 7000000 | 0.1 | JavaFoil+Calcfoil stall+Eppler ext transition
92 | 7000000 | 0.1 | XFOIL ncrit=9
93 | 7000000 | 0.25 | JavaFoil+Calcfoil stall+Eppler ext transition
94 | 7000000 | 0.25 | XFOIL ncrit=9
95 | 7000000 | 0.5 | JavaFoil+Calcfoil stall+Eppler ext transition
96 | 7000000 | 0.5 | XFOIL ncrit=9
97 | 8000000 | 0 | JavaFoil+Calcfoil stall+Eppler ext transition
98 | 8000000 | 0 | XFOIL ncrit=9
99 | 8000000 | 0.1 | JavaFoil+Calcfoil stall+Eppler ext transition
100 | 8000000 | 0.1 | XFOIL ncrit=9
101 | 8000000 | 0.25 | JavaFoil+Calcfoil stall+Eppler ext transition
102 | 8000000 | 0.25 | XFOIL ncrit=9
103 | 8000000 | 0.5 | JavaFoil+Calcfoil stall+Eppler ext transition
104 | 8000000 | 0.5 | XFOIL ncrit=9
105 | 10000000 | 0 | JavaFoil+Calcfoil stall+Eppler ext transition
106 | 10000000 | 0 | XFOIL ncrit=9
107 | 10000000 | 0.1 | JavaFoil+Calcfoil stall+Eppler ext transition
108 | 10000000 | 0.1 | XFOIL ncrit=9
109 | 10000000 | 0.25 | JavaFoil+Calcfoil stall+Eppler ext transition
110 | 10000000 | 0.25 | XFOIL ncrit=9
111 | 10000000 | 0.5 | JavaFoil+Calcfoil stall+Eppler ext transition
112 | 10000000 | 0.5 | XFOIL ncrit=9
113 | 12000000 | 0 | JavaFoil+Calcfoil stall+Eppler ext transition
114 | 12000000 | 0 | XFOIL ncrit=9
115 | 12000000 | 0.1 | JavaFoil+Calcfoil stall+Eppler ext transition
116 | 12000000 | 0.1 | XFOIL ncrit=9
117 | 12000000 | 0.25 | JavaFoil+Calcfoil stall+Eppler ext transition
118 | 12000000 | 0.25 | XFOIL ncrit=9
119 | 12000000 | 0.5 | JavaFoil+Calcfoil stall+Eppler ext transition
120 | 12000000 | 0.5 | XFOIL ncrit=9
121 | 14000000 | 0 | JavaFoil+Calcfoil stall+Eppler ext transition
122 | 14000000 | 0 | XFOIL ncrit=9
123 | 14000000 | 0.1 | JavaFoil+Calcfoil stall+Eppler ext transition
124 | 14000000 | 0.1 | XFOIL ncrit=9
125 | 14000000 | 0.25 | JavaFoil+Calcfoil stall+Eppler ext transition
126 | 14000000 | 0.25 | XFOIL ncrit=9
127 | 14000000 | 0.5 | JavaFoil+Calcfoil stall+Eppler ext transition
128 | 14000000 | 0.5 | XFOIL ncrit=9
129 | 16000000 | 0 | JavaFoil+Calcfoil stall+Eppler ext transition
130 | 16000000 | 0 | XFOIL ncrit=9
131 | 16000000 | 0.1 | JavaFoil+Calcfoil stall+Eppler ext transition
132 | 16000000 | 0.1 | XFOIL ncrit=9
133 | 16000000 | 0.25 | JavaFoil+Calcfoil stall+Eppler ext transition
134 | 16000000 | 0.25 | XFOIL ncrit=9
135 | 16000000 | 0.5 | JavaFoil+Calcfoil stall+Eppler ext transition
136 | 16000000 | 0.5 | XFOIL ncrit=9
137 | 18000000 | 0 | JavaFoil+Calcfoil stall+Eppler ext transition
138 | 18000000 | 0 | XFOIL ncrit=9
139 | 18000000 | 0.1 | JavaFoil+Calcfoil stall+Eppler ext transition
140 | 18000000 | 0.1 | XFOIL ncrit=9
141 | 18000000 | 0.25 | JavaFoil+Calcfoil stall+Eppler ext transition
142 | 18000000 | 0.25 | XFOIL ncrit=9
143 | 18000000 | 0.5 | JavaFoil+Calcfoil stall+Eppler ext transition
144 | 18000000 | 0.5 | XFOIL ncrit=9
145 | 20000000 | 0 | JavaFoil+Calcfoil stall+Eppler ext transition
146 | 20000000 | 0 | XFOIL ncrit=9
147 | 20000000 | 0.1 | JavaFoil+Calcfoil stall+Eppler ext transition
148 | 20000000 | 0.1 | XFOIL ncrit=9
149 | 20000000 | 0.25 | JavaFoil+Calcfoil stall+Eppler ext transition
150 | 20000000 | 0.25 | XFOIL ncrit=9
151 | 20000000 | 0.5 | JavaFoil+Calcfoil stall+Eppler ext transition
152 | 20000000 | 0.5 | XFOIL ncrit=9

## 1. Re 50k Mach 0.00 (1)
BIGFOIL.COM POLAR EXPORT
NACA66-215 a=0.8
NACA66-215 a=0.8 |  |  |  | Cl Max: | 1.033 | at alpha= | 12.5 | deg
JavaFoil+Calcfoil stall+Eppler ext transition |  |  |  | L/D Max: | 29.032 | at alpha= | 4 | deg
Re: | 50000 |  |  | Cd Min: | 0.01935 | at alpha= | -2 | deg
Mach: | 0 |  |  | Cl=0 at alpha= | -1.6083 | deg
|  |  |  | @ Cl=0.1, Cd= | 0.019964
|  |  |  | @ Cl=0.4, Cd= | 0.020517
|  |  |  | @ Cl=0.6, Cd= | 0.041064
alpha (deg) | Cl | Cd | Cm | Cl/Cd
-19.5 | -0.704 | 0.33857 | 0 | -2.078
-19 | -0.727 | 0.32238 | 0 | -2.256
-18.5 | -0.75 | 0.29809 | 0 | -2.516
-18 | -0.767 | 0.28299 | -0.001 | -2.71
-17.5 | -0.78 | 0.26929 | -0.001 | -2.898
-17 | -0.792 | 0.25229 | -0.001 | -3.141
-16.5 | -0.803 | 0.22946 | -0.002 | -3.499
-16 | -0.812 | 0.20764 | -0.002 | -3.908
-15.5 | -0.818 | 0.19521 | -0.003 | -4.192
-15 | -0.823 | 0.18007 | -0.003 | -4.57
-14.5 | -0.825 | 0.16651 | -0.003 | -4.954
-14 | -0.824 | 0.15795 | -0.004 | -5.219
-13.5 | -0.821 | 0.14448 | -0.004 | -5.683
-13 | -0.815 | 0.13363 | -0.005 | -6.097
-12.5 | -0.805 | 0.1264 | -0.005 | -6.371
-12 | -0.793 | 0.1191 | -0.005 | -6.656
-11.5 | -0.777 | 0.10987 | -0.006 | -7.071
-11 | -0.758 | 0.10226 | -0.006 | -7.412
-10.5 | -0.736 | 0.09465 | -0.007 | -7.773
-10 | -0.711 | 0.08763 | -0.007 | -8.108
-9.5 | -0.682 | 0.08227 | -0.008 | -8.294
-9 | -0.651 | 0.07578 | -0.008 | -8.594
-8.5 | -0.618 | 0.07082 | -0.009 | -8.722
-8 | -0.582 | 0.06607 | -0.009 | -8.803
-7.5 | -0.543 | 0.0616 | -0.01 | -8.82
-7 | -0.503 | 0.05787 | -0.01 | -8.694
-6.5 | -0.461 | 0.05399 | -0.011 | -8.54
-6 | -0.417 | 0.05079 | -0.011 | -8.22
-5.5 | -0.372 | 0.04783 | -0.012 | -7.782
-5 | -0.326 | 0.04538 | -0.012 | -7.186
-4.5 | -0.279 | 0.04314 | -0.013 | -6.475
-4 | -0.232 | 0.04124 | -0.014 | -5.626
-3.5 | -0.184 | 0.03951 | -0.015 | -4.661
-3 | -0.136 | 0.03806 | -0.016 | -3.569
-2.5 | -0.106 | 0.01964 | -0.033 | -5.407
-2 | -0.047 | 0.01935 | -0.034 | -2.406
-1.5 | 0.013 | 0.02013 | -0.033 | 0.638
-1 | 0.071 | 0.02 | -0.034 | 3.526
-0.5 | 0.128 | 0.01993 | -0.035 | 6.439
0 | 0.187 | 0.01964 | -0.036 | 9.519
0.5 | 0.245 | 0.01982 | -0.037 | 12.343
1 | 0.302 | 0.02005 | -0.038 | 15.057
1.5 | 0.359 | 0.02029 | -0.039 | 17.712
2 | 0.415 | 0.0206 | -0.04 | 20.159
2.5 | 0.471 | 0.02093 | -0.041 | 22.517
3 | 0.527 | 0.0213 | -0.042 | 24.751
3.5 | 0.603 | 0.02217 | -0.045 | 27.197
4 | 0.66 | 0.02272 | -0.046 | 29.032
4.5 | 0.592 | 0.04063 | -0.023 | 14.576
5 | 0.637 | 0.04307 | -0.022 | 14.779
5.5 | 0.68 | 0.04533 | -0.022 | 15.005
6 | 0.723 | 0.04858 | -0.022 | 14.873
6.5 | 0.763 | 0.05158 | -0.023 | 14.803
7 | 0.803 | 0.0552 | -0.023 | 14.538
7.5 | 0.839 | 0.0588 | -0.023 | 14.277
8 | 0.874 | 0.06407 | -0.023 | 13.648
8.5 | 0.907 | 0.06859 | -0.024 | 13.219
9 | 0.936 | 0.07434 | -0.024 | 12.595
9.5 | 0.963 | 0.0801 | -0.024 | 12.025
10 | 0.987 | 0.08572 | -0.024 | 11.512
10.5 | 1.005 | 0.09264 | -0.024 | 10.849
11 | 1.018 | 0.10009 | -0.024 | 10.172
11.5 | 1.027 | 0.10594 | -0.024 | 9.695
12 | 1.032 | 0.11611 | -0.024 | 8.889
12.5 | 1.033 | 0.12284 | -0.025 | 8.41
13 | 1.03 | 0.13543 | -0.025 | 7.607
13.5 | 1.024 | 0.14216 | -0.025 | 7.202
14 | 1.014 | 0.1584 | -0.025 | 6.401
14.5 | 1.001 | 0.16823 | -0.025 | 5.948
15 | 0.985 | 0.18448 | -0.026 | 5.339
15.5 | 0.967 | 0.19094 | -0.026 | 5.062
16 | 0.946 | 0.20549 | -0.026 | 4.604
16.5 | 0.924 | 0.21904 | -0.026 | 4.219
17 | 0.9 | 0.23665 | -0.026 | 3.804
17.5 | 0.876 | 0.26143 | -0.026 | 3.35

## 2. Re 50k Mach 0.00 (2)
BIGFOIL.COM POLAR EXPORT
NACA66-215 a=0.8
NACA66-215 a=0.8 |  |  |  | Cl Max: | 0.9778 | at alpha= | 10 | deg
XFOIL ncrit=9 |  |  |  | L/D Max: | 20.7649 | at alpha= | 9 | deg
Re: | 50000 |  |  | Cd Min: | 0.17391 | at alpha= | 15 | deg
Mach: | 0 |  |  | Cl=0 at alpha= | 2.7273 | deg
|  |  |  | @ Cl=0.1, Cd= | 0.046683
|  |  |  | @ Cl=0.4, Cd= | 0.057449
|  |  |  | @ Cl=0.6, Cd= | 0.040222
alpha (deg) | Cl | Cd | Cm | Cl/Cd
-12.5 | -0.3885 | 0.13645 | -0.0409 | -2.8472
-12 | -0.3955 | 0.13284 | -0.038 | -2.9773
-11.5 | -0.4312 | 0.13154 | -0.0338 | -3.2781
-10.5 | -0.4179 | 0.12116 | -0.0252 | -3.4492
-9.5 | -0.4517 | 0.11377 | -0.0157 | -3.9703
-9 | -0.4613 | 0.10894 | -0.0116 | -4.2344
-8.5 | -0.7057 | 0.08532 | -0.0255 | -8.2712
-8 | -0.808 | 0.07481 | -0.0183 | -10.8007
-7.5 | -0.8495 | 0.0655 | -0.0109 | -12.9695
-7 | -0.8397 | 0.05813 | -0.0065 | -14.4452
-6.5 | -0.8274 | 0.05187 | -0.0012 | -15.9514
-6 | -0.7973 | 0.04634 | 0.0023 | -17.2054
-5.5 | -0.76 | 0.042 | 0.0053 | -18.0952
-5 | -0.7177 | 0.03882 | 0.0079 | -18.4879
-4.5 | -0.6655 | 0.03587 | 0.0093 | -18.5531
-4 | -0.1744 | 0.04462 | -0.0347 | -3.9086
-3.5 | -0.1624 | 0.04353 | -0.0316 | -3.7308
-3 | -0.1517 | 0.04267 | -0.0277 | -3.5552
-2.5 | -0.1393 | 0.04201 | -0.0238 | -3.3159
-2 | -0.1257 | 0.0415 | -0.0198 | -3.0289
-1.5 | -0.1111 | 0.04111 | -0.0158 | -2.7025
-1 | -0.096 | 0.04083 | -0.0117 | -2.3512
-0.5 | -0.0808 | 0.04064 | -0.0076 | -1.9882
0 | -0.0658 | 0.04052 | -0.0035 | -1.6239
0.5 | -0.0512 | 0.04047 | 0.0008 | -1.2651
1 | -0.0374 | 0.04046 | 0.005 | -0.92437
1.5 | -0.0246 | 0.0405 | 0.0094 | -0.60741
2 | -0.0133 | 0.04057 | 0.014 | -0.32783
2.5 | -0.0035 | 0.04064 | 0.0186 | -0.086122
3 | 0.0042 | 0.0407 | 0.0234 | 0.10319
3.5 | 0.0101 | 0.04074 | 0.0283 | 0.24791
4 | 0.0156 | 0.04082 | 0.0331 | 0.38217
4.5 | 0.0247 | 0.04122 | 0.0368 | 0.59922
5 | 0.0427 | 0.04232 | 0.0386 | 1.009
5.5 | 0.0665 | 0.04407 | 0.039 | 1.509
6 | 0.1265 | 0.04875 | 0.0317 | 2.5949
6.5 | 0.2095 | 0.0546 | 0.0207 | 3.837
7 | 0.3732 | 0.05748 | 0.0065 | 6.4927
7.5 | 0.4677 | 0.05737 | 0.0028 | 8.1523
8 | 0.648 | 0.034 | 0.0216 | 19.0588
8.5 | 0.7164 | 0.03706 | 0.0223 | 19.3308
9 | 0.9284 | 0.04471 | 0.0023 | 20.7649
9.5 | 0.9632 | 0.04987 | 0.0054 | 19.3142
10 | 0.9778 | 0.05574 | 0.0104 | 17.5422
10.5 | 0.9735 | 0.0618 | 0.0167 | 15.7524
11 | 0.9516 | 0.06806 | 0.0237 | 13.9818
11.5 | 0.9373 | 0.07596 | 0.0282 | 12.3394
12 | 0.8251 | 0.08447 | 0.0344 | 9.768
12.5 | 0.7843 | 0.09695 | 0.0322 | 8.0897
13 | 0.5831 | 0.14475 | -0.0065 | 4.0283
13.5 | 0.604 | 0.15336 | -0.0083 | 3.9384
14 | 0.6113 | 0.16048 | -0.0103 | 3.8092
14.5 | 0.6323 | 0.16918 | -0.012 | 3.7374
15 | 0.6277 | 0.17391 | -0.0147 | 3.6093

## 3. Re 50k Mach 0.10 (1)
BIGFOIL.COM POLAR EXPORT
NACA66-215 a=0.8
NACA66-215 a=0.8 |  |  |  | Cl Max: | 1.023 | at alpha= | 12 | deg
JavaFoil+Calcfoil stall+Eppler ext transition |  |  |  | L/D Max: | 29.038 | at alpha= | 4 | deg
Re: | 50000 |  |  | Cd Min: | 0.01942 | at alpha= | -2 | deg
Mach: | 0.1 |  |  | Cl=0 at alpha= | -1.6083 | deg
|  |  |  | @ Cl=0.1, Cd= | 0.020025
|  |  |  | @ Cl=0.4, Cd= | 0.020576
|  |  |  | @ Cl=0.6, Cd= | 0.040904
alpha (deg) | Cl | Cd | Cm | Cl/Cd
-19 | -0.678 | 0.34921 | 0 | -1.941
-18.5 | -0.704 | 0.3089 | 0 | -2.281
-18 | -0.725 | 0.30738 | -0.001 | -2.358
-17.5 | -0.741 | 0.27286 | -0.001 | -2.717
-17 | -0.757 | 0.2525 | -0.001 | -2.997
-16.5 | -0.771 | 0.23399 | -0.002 | -3.294
-16 | -0.783 | 0.21834 | -0.002 | -3.585
-15.5 | -0.793 | 0.2091 | -0.003 | -3.792
-15 | -0.801 | 0.18624 | -0.003 | -4.298
-14.5 | -0.806 | 0.17654 | -0.003 | -4.564
-14 | -0.808 | 0.16127 | -0.004 | -5.011
-13.5 | -0.807 | 0.14773 | -0.004 | -5.465
-13 | -0.804 | 0.14059 | -0.005 | -5.716
-12.5 | -0.796 | 0.12879 | -0.005 | -6.185
-12 | -0.786 | 0.12135 | -0.005 | -6.476
-11.5 | -0.772 | 0.11029 | -0.006 | -6.999
-11 | -0.755 | 0.10394 | -0.006 | -7.259
-10.5 | -0.734 | 0.09597 | -0.007 | -7.645
-10 | -0.71 | 0.08946 | -0.007 | -7.932
-9.5 | -0.682 | 0.08368 | -0.008 | -8.153
-9 | -0.652 | 0.07681 | -0.008 | -8.488
-8.5 | -0.619 | 0.07168 | -0.009 | -8.633
-8 | -0.583 | 0.06582 | -0.009 | -8.858
-7.5 | -0.545 | 0.06139 | -0.01 | -8.879
-7 | -0.505 | 0.05772 | -0.01 | -8.746
-6.5 | -0.463 | 0.05431 | -0.011 | -8.524
-6 | -0.419 | 0.05104 | -0.011 | -8.214
-5.5 | -0.374 | 0.04779 | -0.012 | -7.823
-5 | -0.328 | 0.04538 | -0.012 | -7.219
-4.5 | -0.281 | 0.04317 | -0.013 | -6.501
-4 | -0.233 | 0.04133 | -0.014 | -5.641
-3.5 | -0.185 | 0.03959 | -0.015 | -4.674
-3 | -0.137 | 0.03812 | -0.016 | -3.581
-2.5 | -0.107 | 0.0197 | -0.033 | -5.416
-2 | -0.047 | 0.01942 | -0.034 | -2.409
-1.5 | 0.013 | 0.02018 | -0.033 | 0.639
-1 | 0.071 | 0.02007 | -0.034 | 3.531
-0.5 | 0.129 | 0.01998 | -0.035 | 6.452
0 | 0.188 | 0.01971 | -0.036 | 9.531
0.5 | 0.246 | 0.01988 | -0.037 | 12.36
1 | 0.304 | 0.02009 | -0.038 | 15.113
1.5 | 0.361 | 0.02036 | -0.039 | 17.737
2 | 0.417 | 0.02067 | -0.04 | 20.183
2.5 | 0.474 | 0.02097 | -0.041 | 22.593
3 | 0.53 | 0.02139 | -0.042 | 24.764
3.5 | 0.606 | 0.02225 | -0.045 | 27.223
4 | 0.663 | 0.02282 | -0.046 | 29.038
4.5 | 0.595 | 0.04062 | -0.023 | 14.652
5 | 0.639 | 0.04312 | -0.022 | 14.83
5.5 | 0.683 | 0.04548 | -0.022 | 15.024
6 | 0.726 | 0.04881 | -0.022 | 14.867
6.5 | 0.767 | 0.05187 | -0.023 | 14.78
7 | 0.806 | 0.05559 | -0.023 | 14.491
7.5 | 0.842 | 0.05929 | -0.023 | 14.206
8 | 0.877 | 0.06342 | -0.023 | 13.822
8.5 | 0.908 | 0.06791 | -0.023 | 13.378
9 | 0.937 | 0.07352 | -0.024 | 12.749
9.5 | 0.963 | 0.07945 | -0.024 | 12.124
10 | 0.986 | 0.08603 | -0.024 | 11.461
10.5 | 1.003 | 0.09307 | -0.024 | 10.774
11 | 1.014 | 0.10091 | -0.024 | 10.048
11.5 | 1.021 | 0.10948 | -0.024 | 9.325
12 | 1.023 | 0.11771 | -0.024 | 8.694
12.5 | 1.022 | 0.12507 | -0.025 | 8.168
13 | 1.016 | 0.13625 | -0.025 | 7.454
13.5 | 1.006 | 0.14489 | -0.025 | 6.941
14 | 0.992 | 0.16184 | -0.025 | 6.131
14.5 | 0.975 | 0.17038 | -0.025 | 5.724
15 | 0.956 | 0.18957 | -0.026 | 5.041
15.5 | 0.933 | 0.1985 | -0.025 | 4.701
16 | 0.909 | 0.21468 | -0.026 | 4.233
16.5 | 0.883 | 0.23648 | -0.026 | 3.732
17 | 0.855 | 0.24457 | -0.026 | 3.496

## 4. Re 50k Mach 0.10 (2)
BIGFOIL.COM POLAR EXPORT
NACA66-215 a=0.8
NACA66-215 a=0.8 |  |  |  | Cl Max: | 0.9729 | at alpha= | 10 | deg
XFOIL ncrit=9 |  |  |  | L/D Max: | 20.5413 | at alpha= | 9 | deg
Re: | 50000 |  |  | Cd Min: | 0.1748 | at alpha= | 15 | deg
Mach: | 0.1 |  |  | Cl=0 at alpha= | 2.675 | deg
|  |  |  | @ Cl=0.1, Cd= | 0.046877
|  |  |  | @ Cl=0.4, Cd= | 0.057586
|  |  |  | @ Cl=0.6, Cd= | 0.040608
alpha (deg) | Cl | Cd | Cm | Cl/Cd
-12.5 | -0.3873 | 0.13701 | -0.0409 | -2.8268
-12 | -0.3963 | 0.13361 | -0.038 | -2.9661
-11.5 | -0.4316 | 0.13232 | -0.0337 | -3.2618
-10.5 | -0.4176 | 0.12179 | -0.0251 | -3.4289
-9.5 | -0.4531 | 0.11451 | -0.0157 | -3.9569
-8.5 | -0.7171 | 0.08527 | -0.0262 | -8.4098
-8 | -0.7977 | 0.07534 | -0.0196 | -10.588
-7.5 | -0.8473 | 0.06635 | -0.0117 | -12.7702
-7 | -0.8393 | 0.05899 | -0.0072 | -14.2278
-6.5 | -0.8299 | 0.05263 | -0.0017 | -15.7686
-6 | -0.8009 | 0.04698 | 0.0019 | -17.0477
-5.5 | -0.7645 | 0.04251 | 0.0051 | -17.984
-5 | -0.7226 | 0.03922 | 0.0077 | -18.4243
-4.5 | -0.6706 | 0.03618 | 0.0092 | -18.5351
-4 | -0.2032 | 0.04507 | -0.0292 | -4.5085
-3.5 | -0.163 | 0.04377 | -0.0318 | -3.724
-3 | -0.1523 | 0.04289 | -0.0279 | -3.5509
-2.5 | -0.1399 | 0.04221 | -0.0239 | -3.3144
-2 | -0.1261 | 0.04169 | -0.0199 | -3.0247
-1.5 | -0.1115 | 0.0413 | -0.0159 | -2.6998
-1 | -0.0963 | 0.04102 | -0.0118 | -2.3476
-0.5 | -0.081 | 0.04082 | -0.0077 | -1.9843
0 | -0.0658 | 0.04071 | -0.0035 | -1.6163
0.5 | -0.0511 | 0.04066 | 0.0007 | -1.2568
1 | -0.0372 | 0.04066 | 0.005 | -0.9149
1.5 | -0.0243 | 0.04071 | 0.0094 | -0.5969
2 | -0.0128 | 0.04079 | 0.0139 | -0.3138
2.5 | -0.0028 | 0.04087 | 0.0185 | -0.06851
3 | 0.0052 | 0.04095 | 0.0233 | 0.12698
3.5 | 0.0112 | 0.04101 | 0.0282 | 0.2731
4 | 0.0166 | 0.0411 | 0.033 | 0.40389
4.5 | 0.0252 | 0.04147 | 0.0369 | 0.60767
5 | 0.0424 | 0.04254 | 0.0388 | 0.99671
5.5 | 0.0658 | 0.04427 | 0.0392 | 1.4863
6 | 0.1297 | 0.04914 | 0.0312 | 2.6394
6.5 | 0.2256 | 0.05607 | 0.0183 | 4.0235
7 | 0.3823 | 0.05769 | 0.0059 | 6.6268
7.5 | 0.4759 | 0.05714 | 0.0029 | 8.3287
8 | 0.6463 | 0.03444 | 0.0226 | 18.766
8.5 | 0.7283 | 0.03738 | 0.0221 | 19.4837
9 | 0.9297 | 0.04526 | 0.0033 | 20.5413
9.5 | 0.9609 | 0.05043 | 0.0069 | 19.0541
10 | 0.9729 | 0.05633 | 0.0122 | 17.2714
10.5 | 0.9657 | 0.0624 | 0.0186 | 15.476
11 | 0.9409 | 0.06859 | 0.0257 | 13.7177
11.5 | 0.9191 | 0.07621 | 0.0304 | 12.0601
12 | 0.8076 | 0.08596 | 0.0347 | 9.3951
12.5 | 0.7746 | 0.09842 | 0.0322 | 7.8704
13 | 0.5785 | 0.14485 | -0.0064 | 3.9938
13.5 | 0.6034 | 0.1539 | -0.0083 | 3.9207
14 | 0.6095 | 0.16085 | -0.0103 | 3.7892
14.5 | 0.634 | 0.17 | -0.0119 | 3.7294
15 | 0.6299 | 0.1748 | -0.0146 | 3.6035

## 5. Re 50k Mach 0.25 (1)
BIGFOIL.COM POLAR EXPORT
NACA66-215 a=0.8
NACA66-215 a=0.8 |  |  |  | Cl Max: | 0.977 | at alpha= | 10.5 | deg
JavaFoil+Calcfoil stall+Eppler ext transition |  |  |  | L/D Max: | 29.067 | at alpha= | 4 | deg
Re: | 50000 |  |  | Cd Min: | 0.01973 | at alpha= | -2 | deg
Mach: | 0.25 |  |  | Cl=0 at alpha= | -1.6066 | deg
|  |  |  | @ Cl=0.1, Cd= | 0.020323
|  |  |  | @ Cl=0.4, Cd= | 0.020878
|  |  |  | @ Cl=0.6, Cd= | 0.022498
alpha (deg) | Cl | Cd | Cm | Cl/Cd
-16.5 | -0.477 | 0.37728 | -0.002 | -1.264
-16 | -0.522 | 0.31598 | -0.002 | -1.653
-15.5 | -0.564 | 0.28283 | -0.003 | -1.994
-15 | -0.602 | 0.2454 | -0.003 | -2.452
-14.5 | -0.635 | 0.22437 | -0.003 | -2.831
-14 | -0.664 | 0.21314 | -0.004 | -3.114
-13.5 | -0.687 | 0.17859 | -0.004 | -3.849
-13 | -0.706 | 0.16734 | -0.005 | -4.217
-12.5 | -0.718 | 0.14708 | -0.005 | -4.885
-12 | -0.725 | 0.13361 | -0.005 | -5.429
-11.5 | -0.727 | 0.12613 | -0.006 | -5.761
-11 | -0.722 | 0.11344 | -0.006 | -6.366
-10.5 | -0.712 | 0.10336 | -0.007 | -6.89
-10 | -0.697 | 0.09492 | -0.007 | -7.341
-9.5 | -0.677 | 0.08926 | -0.008 | -7.579
-9 | -0.652 | 0.08221 | -0.008 | -7.926
-8.5 | -0.622 | 0.07423 | -0.009 | -8.384
-8 | -0.59 | 0.06826 | -0.009 | -8.637
-7.5 | -0.553 | 0.0636 | -0.01 | -8.699
-7 | -0.514 | 0.05967 | -0.01 | -8.617
-6.5 | -0.473 | 0.05532 | -0.011 | -8.542
-6 | -0.429 | 0.05184 | -0.011 | -8.272
-5.5 | -0.383 | 0.04839 | -0.012 | -7.913
-5 | -0.336 | 0.04592 | -0.013 | -7.313
-4.5 | -0.288 | 0.04365 | -0.013 | -6.594
-4 | -0.239 | 0.04168 | -0.014 | -5.74
-3.5 | -0.19 | 0.03985 | -0.015 | -4.767
-3 | -0.14 | 0.03834 | -0.016 | -3.656
-2.5 | -0.109 | 0.02002 | -0.034 | -5.463
-2 | -0.048 | 0.01973 | -0.035 | -2.431
-1.5 | 0.013 | 0.0205 | -0.034 | 0.646
-1 | 0.073 | 0.02036 | -0.035 | 3.573
-0.5 | 0.132 | 0.02028 | -0.036 | 6.526
0 | 0.193 | 0.02003 | -0.037 | 9.624
0.5 | 0.252 | 0.02022 | -0.038 | 12.475
1 | 0.312 | 0.02043 | -0.039 | 15.25
1.5 | 0.371 | 0.02071 | -0.04 | 17.896
2 | 0.428 | 0.02104 | -0.041 | 20.348
2.5 | 0.486 | 0.02137 | -0.042 | 22.76
3 | 0.544 | 0.0218 | -0.043 | 24.932
3.5 | 0.621 | 0.02276 | -0.046 | 27.298
4 | 0.679 | 0.02338 | -0.047 | 29.067
4.5 | 0.61 | 0.04118 | -0.023 | 14.817
5 | 0.656 | 0.04337 | -0.022 | 15.114
5.5 | 0.7 | 0.0462 | -0.023 | 15.148
6 | 0.742 | 0.04912 | -0.023 | 15.11
6.5 | 0.783 | 0.05276 | -0.023 | 14.835
7 | 0.821 | 0.05745 | -0.023 | 14.283
7.5 | 0.856 | 0.06154 | -0.024 | 13.904
8 | 0.887 | 0.06688 | -0.024 | 13.268
8.5 | 0.915 | 0.07175 | -0.024 | 12.752
9 | 0.939 | 0.07788 | -0.024 | 12.053
9.5 | 0.958 | 0.08475 | -0.024 | 11.303
10 | 0.972 | 0.09359 | -0.024 | 10.387
10.5 | 0.977 | 0.10073 | -0.024 | 9.704
11 | 0.974 | 0.11185 | -0.024 | 8.708
11.5 | 0.963 | 0.11999 | -0.024 | 8.026
12 | 0.945 | 0.13752 | -0.024 | 6.871
12.5 | 0.919 | 0.14686 | -0.024 | 6.26
13 | 0.887 | 0.15928 | -0.025 | 5.567
13.5 | 0.847 | 0.18207 | -0.025 | 4.654
14 | 0.801 | 0.20448 | -0.024 | 3.92
14.5 | 0.75 | 0.22921 | -0.025 | 3.273
15 | 0.694 | 0.25836 | -0.025 | 2.685
15.5 | 0.633 | 0.27833 | -0.025 | 2.273

## 6. Re 50k Mach 0.25 (2)
BIGFOIL.COM POLAR EXPORT
NACA66-215 a=0.8
NACA66-215 a=0.8 |  |  |  | Cl Max: | 0.9402 | at alpha= | 9.5 | deg
XFOIL ncrit=9 |  |  |  | L/D Max: | 20.0471 | at alpha= | 8.5 | deg
Re: | 50000 |  |  | Cd Min: | 0.15196 | at alpha= | 14.5 | deg
Mach: | 0.25 |  |  | Cl=0 at alpha= | 2.4633 | deg
|  |  |  | @ Cl=0.1, Cd= | 0.048231
|  |  |  | @ Cl=0.4, Cd= | 0.057922
|  |  |  | @ Cl=0.6, Cd= | 0.15196
alpha (deg) | Cl | Cd | Cm | Cl/Cd
-11.5 | -0.4202 | 0.13493 | -0.0332 | -3.1142
-10.5 | -0.4171 | 0.12524 | -0.025 | -3.3304
-10 | -0.4249 | 0.12098 | -0.021 | -3.5122
-9.5 | -0.4349 | 0.11652 | -0.0172 | -3.7324
-9 | -0.5876 | 0.0954 | -0.0347 | -6.1593
-8.5 | -0.7295 | 0.08656 | -0.0304 | -8.4277
-8 | -0.7782 | 0.07835 | -0.0244 | -9.9324
-7.5 | -0.8283 | 0.07069 | -0.0167 | -11.7174
-7 | -0.8319 | 0.06341 | -0.0114 | -13.1194
-6.5 | -0.8389 | 0.05672 | -0.0047 | -14.7902
-6 | -0.8171 | 0.05056 | -0.0005 | -16.161
-5.5 | -0.7869 | 0.04542 | 0.0034 | -17.325
-5 | -0.7484 | 0.04152 | 0.0066 | -18.025
-4.5 | -0.6989 | 0.03806 | 0.0088 | -18.3631
-4 | -0.6408 | 0.03579 | 0.0101 | -17.9044
-3.5 | -0.1662 | 0.0451 | -0.0325 | -3.6851
-3 | -0.1555 | 0.04412 | -0.0286 | -3.5245
-2.5 | -0.1428 | 0.04336 | -0.0246 | -3.2934
-2 | -0.1288 | 0.04279 | -0.0206 | -3.01
-1.5 | -0.1136 | 0.04236 | -0.0164 | -2.6818
-1 | -0.098 | 0.04205 | -0.0123 | -2.3306
-0.5 | -0.0821 | 0.04185 | -0.0081 | -1.9618
0 | -0.0663 | 0.04174 | -0.0039 | -1.5884
0.5 | -0.0509 | 0.04171 | 0.0003 | -1.2203
1 | -0.0362 | 0.04174 | 0.0047 | -0.86727
1.5 | -0.0225 | 0.04183 | 0.0091 | -0.53789
2 | -0.0101 | 0.04197 | 0.0136 | -0.24065
2.5 | 0.0008 | 0.04213 | 0.0182 | 0.018989
3 | 0.0098 | 0.0423 | 0.0229 | 0.23168
3.5 | 0.0169 | 0.04246 | 0.0278 | 0.39802
4 | 0.0225 | 0.04263 | 0.0326 | 0.5278
4.5 | 0.0292 | 0.04295 | 0.0369 | 0.67986
5 | 0.042 | 0.04381 | 0.0397 | 0.95869
5.5 | 0.0627 | 0.04542 | 0.0407 | 1.3804
6 | 0.1524 | 0.05218 | 0.0279 | 2.9207
6.5 | 0.3169 | 0.05711 | 0.0103 | 5.5489
7 | 0.393 | 0.05845 | 0.0073 | 6.7237
7.5 | 0.6087 | 0.04219 | 0.0089 | 14.4276
8 | 0.6426 | 0.03649 | 0.0273 | 17.6103
8.5 | 0.8095 | 0.04038 | 0.0181 | 20.0471
9 | 0.9287 | 0.04801 | 0.0097 | 19.3439
9.5 | 0.9402 | 0.05304 | 0.0156 | 17.7262
10 | 0.9387 | 0.05895 | 0.0218 | 15.9237
10.5 | 0.9183 | 0.065 | 0.0288 | 14.1277
11 | 0.8902 | 0.07198 | 0.0341 | 12.3673
11.5 | 0.8616 | 0.08022 | 0.037 | 10.7405
12 | 0.7317 | 0.09447 | 0.0339 | 7.7453
12.5 | 0.6605 | 0.11597 | 0.0204 | 5.6954
13 | 0.4191 | 0.13372 | 0.0069 | 3.1342
13.5 | 0.4456 | 0.14279 | 0.0046 | 3.1207
14 | 0.4528 | 0.14828 | 0.003 | 3.0537
14.5 | 0.4519 | 0.15196 | 0.001 | 2.9738

## 7. Re 50k Mach 0.50 (1)
BIGFOIL.COM POLAR EXPORT
NACA66-215 a=0.8
NACA66-215 a=0.8 |  |  |  | Cl Max: | 1.179 | at alpha= | 20 | deg
JavaFoil+Calcfoil stall+Eppler ext transition |  |  |  | L/D Max: | 27.475 | at alpha= | 3.5 | deg
Re: | 50000 |  |  | Cd Min: | 0.02115 | at alpha= | -2 | deg
Mach: | 0.5 |  |  | Cl=0 at alpha= | -1.6103 | deg
|  |  |  | @ Cl=0.1, Cd= | 0.021708
|  |  |  | @ Cl=0.4, Cd= | 0.022219
|  |  |  | @ Cl=0.6, Cd= | 0.023954
alpha (deg) | Cl | Cd | Cm | Cl/Cd
-20 | -1.012 | 0.44612 | 0.001 | -2.269
-19.5 | -0.986 | 0.41267 | 0 | -2.389
-19 | -0.959 | 0.57703 | 0 | -1.662
-18.5 | -0.93 | 0.41418 | -0.001 | -2.245
-18 | -0.903 | 0.3994 | -0.001 | -2.261
-17.5 | -0.876 | 0.3916 | -0.002 | -2.237
-17 | -0.849 | 0.3736 | -0.002 | -2.274
-16.5 | -0.822 | 0.37828 | -0.003 | -2.174
-16 | -0.793 | 0.35796 | -0.003 | -2.216
-15.5 | -0.766 | 0.36159 | -0.004 | -2.119
-15 | -0.739 | 0.34322 | -0.004 | -2.154
-14.5 | -0.712 | 0.34227 | -0.005 | -2.081
-14 | -0.685 | 0.30471 | -0.006 | -2.249
-13.5 | -0.657 | 0.2953 | -0.006 | -2.223
-13 | -0.629 | 0.28708 | -0.006 | -2.192
-12.5 | -0.602 | 0.29147 | -0.007 | -2.065
-12 | -0.575 | 0.26086 | -0.007 | -2.203
-11.5 | -0.547 | 0.26206 | -0.008 | -2.089
-11 | -0.52 | 0.25513 | -0.008 | -2.038
-10.5 | -0.492 | 0.23993 | -0.008 | -2.049
-10 | -0.464 | 0.22893 | -0.008 | -2.028
-9.5 | -0.437 | 0.20313 | -0.009 | -2.15
-9 | -0.409 | 0.19941 | -0.009 | -2.052
-8.5 | -0.382 | 0.1937 | -0.01 | -1.97
-8 | -0.354 | 0.15514 | -0.009 | -2.28
-7.5 | -0.506 | 0.09131 | -0.01 | -5.547
-7 | -0.518 | 0.07243 | -0.011 | -7.158
-6.5 | -0.497 | 0.06394 | -0.012 | -7.778
-6 | -0.462 | 0.05817 | -0.012 | -7.942
-5.5 | -0.417 | 0.05309 | -0.013 | -7.861
-5 | -0.369 | 0.04878 | -0.014 | -7.567
-4.5 | -0.318 | 0.046 | -0.014 | -6.915
-4 | -0.265 | 0.0434 | -0.015 | -6.112
-3.5 | -0.211 | 0.0412 | -0.016 | -5.126
-3 | -0.156 | 0.03946 | -0.017 | -3.957
-2.5 | -0.1 | 0.03813 | -0.019 | -2.631
-2 | -0.053 | 0.02115 | -0.038 | -2.514
-1.5 | 0.015 | 0.02179 | -0.038 | 0.678
-1 | 0.081 | 0.02172 | -0.039 | 3.732
-0.5 | 0.147 | 0.02168 | -0.04 | 6.801
0 | 0.214 | 0.02148 | -0.041 | 9.984
0.5 | 0.281 | 0.0217 | -0.042 | 12.938
1 | 0.347 | 0.02197 | -0.043 | 15.788
1.5 | 0.413 | 0.02228 | -0.044 | 18.527
2 | 0.477 | 0.02269 | -0.045 | 21.012
2.5 | 0.541 | 0.02309 | -0.047 | 23.435
3 | 0.625 | 0.02432 | -0.05 | 25.685
3.5 | 0.689 | 0.02508 | -0.051 | 27.475
4 | 0.625 | 0.04046 | -0.025 | 15.451
4.5 | 0.675 | 0.04741 | -0.024 | 14.237
5 | 0.722 | 0.04594 | -0.024 | 15.716
5.5 | 0.764 | 0.0498 | -0.024 | 15.349
6 | 0.8 | 0.05455 | -0.024 | 14.664
6.5 | 0.825 | 0.06046 | -0.024 | 13.649
7 | 0.833 | 0.06889 | -0.024 | 12.086
7.5 | 0.802 | 0.08193 | -0.023 | 9.793
8 | 0.53 | 0.14444 | -0.023 | 3.666
8.5 | 0.557 | 0.17944 | -0.023 | 3.102
9 | 0.584 | 0.22367 | -0.027 | 2.613
9.5 | 0.612 | 0.2143 | -0.028 | 2.854
10 | 0.639 | 0.21883 | -0.029 | 2.918
10.5 | 0.666 | 0.22368 | -0.029 | 2.976
11 | 0.693 | 0.23921 | -0.03 | 2.896
11.5 | 0.721 | 0.27727 | -0.033 | 2.599
12 | 0.747 | 0.2805 | -0.034 | 2.664
12.5 | 0.774 | 0.2841 | -0.035 | 2.725
13 | 0.801 | 0.28921 | -0.035 | 2.769
13.5 | 0.828 | 0.31167 | -0.037 | 2.656
14 | 0.856 | 0.3069 | -0.04 | 2.789
14.5 | 0.882 | 0.35688 | -0.04 | 2.473
15 | 0.909 | 0.34371 | -0.041 | 2.645
15.5 | 0.936 | 0.3551 | -0.042 | 2.636
16 | 0.964 | 0.3647 | -0.045 | 2.644
16.5 | 0.991 | 0.37665 | -0.045 | 2.63
17 | 1.017 | 0.37885 | -0.046 | 2.684
17.5 | 1.046 | 0.39968 | -0.049 | 2.617
18 | 1.072 | 0.40558 | -0.05 | 2.643
18.5 | 1.098 | 0.41789 | -0.05 | 2.628
19 | 1.124 | 0.4255 | -0.051 | 2.641
19.5 | 1.151 | 0.46128 | -0.052 | 2.495
20 | 1.179 | 0.47058 | -0.054 | 2.506

## 8. Re 50k Mach 0.50 (2)
BIGFOIL.COM POLAR EXPORT
NACA66-215 a=0.8
NACA66-215 a=0.8 |  |  |  | Cl Max: | 0.8461 | at alpha= | 20 | deg
XFOIL ncrit=9 |  |  |  | L/D Max: | 17.0129 | at alpha= | 7 | deg
Re: | 50000 |  |  | Cd Min: | 0.27283 | at alpha= | 20 | deg
Mach: | 0.5 |  |  | Cl=0 at alpha= | 2.0775 | deg
|  |  |  | @ Cl=0.1, Cd= | 0.052297
|  |  |  | @ Cl=0.4, Cd= | 0.06204
|  |  |  | @ Cl=0.6, Cd= | 0.042812
alpha (deg) | Cl | Cd | Cm | Cl/Cd
-20 | -0.5965 | 0.24666 | -0.0088 | -2.4183
-19.5 | -0.5812 | 0.24259 | -0.0143 | -2.3958
-19 | -0.5568 | 0.23281 | -0.0184 | -2.3916
-18.5 | -0.538 | 0.22689 | -0.023 | -2.3712
-18 | -0.5147 | 0.21811 | -0.0268 | -2.3598
-17.5 | -0.5109 | 0.21756 | -0.0321 | -2.3483
-17 | -0.4749 | 0.20419 | -0.0344 | -2.3258
-16.5 | -0.462 | 0.19866 | -0.0385 | -2.3256
-16 | -0.4506 | 0.1942 | -0.0419 | -2.3203
-15.5 | -0.4261 | 0.18536 | -0.044 | -2.2988
-15 | -0.4079 | 0.17829 | -0.0458 | -2.2878
-14.5 | -0.3965 | 0.17242 | -0.0471 | -2.2996
-14 | -0.3937 | 0.16801 | -0.0472 | -2.3433
-13.5 | -0.4017 | 0.1653 | -0.0454 | -2.4301
-13 | -0.4157 | 0.16353 | -0.0424 | -2.542
-12.5 | -0.4157 | 0.15863 | -0.0388 | -2.6206
-12 | -0.4095 | 0.15286 | -0.0352 | -2.6789
-10 | -0.4379 | 0.13546 | -0.0219 | -3.2327
-9.5 | -0.4311 | 0.12882 | -0.0198 | -3.3465
-9 | -0.518 | 0.11074 | -0.0368 | -4.6776
-8.5 | -0.5479 | 0.1014 | -0.0386 | -5.4034
-8 | -0.5972 | 0.09121 | -0.0411 | -6.5475
-7.5 | -0.6442 | 0.08325 | -0.039 | -7.7381
-7 | -0.7154 | 0.07687 | -0.0323 | -9.3066
-6.5 | -0.7877 | 0.07125 | -0.0225 | -11.0554
-6 | -0.8119 | 0.06493 | -0.0151 | -12.5042
-5.5 | -0.8249 | 0.05874 | -0.0079 | -14.0432
-5 | -0.8203 | 0.05285 | -0.0015 | -15.5213
-4.5 | -0.7934 | 0.0473 | 0.0035 | -16.7738
-4 | -0.7484 | 0.0428 | 0.0071 | -17.486
-3.5 | -0.6813 | 0.03964 | 0.0089 | -17.1872
-3 | -0.1695 | 0.04968 | -0.0315 | -3.4118
-2.5 | -0.1548 | 0.04855 | -0.0276 | -3.1885
-2 | -0.1397 | 0.04769 | -0.0233 | -2.9293
-1.5 | -0.1231 | 0.04708 | -0.0189 | -2.6147
-1 | -0.1056 | 0.04666 | -0.0144 | -2.2632
-0.5 | -0.0876 | 0.0464 | -0.01 | -1.8879
0 | -0.0695 | 0.04629 | -0.0055 | -1.5014
0.5 | -0.0516 | 0.04631 | -0.001 | -1.1142
1 | -0.0343 | 0.04645 | 0.0036 | -0.73843
1.5 | -0.0177 | 0.04669 | 0.0081 | -0.3791
2 | -0.0022 | 0.04703 | 0.0127 | -0.046779
2.5 | 0.012 | 0.04746 | 0.0173 | 0.25284
3 | 0.0248 | 0.04797 | 0.0219 | 0.51699
3.5 | 0.0358 | 0.04855 | 0.0266 | 0.73738
4 | 0.0448 | 0.04918 | 0.0312 | 0.91094
4.5 | 0.0521 | 0.04985 | 0.0358 | 1.0451
5 | 0.0583 | 0.05063 | 0.0402 | 1.1515
5.5 | 0.303 | 0.06041 | 0.0056 | 5.0157
6 | 0.346 | 0.06141 | 0.0074 | 5.6343
6.5 | 0.3975 | 0.06228 | 0.009 | 6.3825
7 | 0.6487 | 0.03813 | 0.0259 | 17.0129
7.5 | 0.638 | 0.04099 | 0.0365 | 15.5648
8 | 0.7075 | 0.04394 | 0.0398 | 16.1015
8.5 | 0.7867 | 0.04924 | 0.0403 | 15.9768
9 | 0.7952 | 0.05521 | 0.0446 | 14.4032
9.5 | 0.7692 | 0.0622 | 0.0486 | 12.3666
10 | 0.7305 | 0.07092 | 0.0498 | 10.3003
10.5 | 0.6885 | 0.08168 | 0.0473 | 8.4292
11 | 0.6569 | 0.09395 | 0.0421 | 6.992
11.5 | 0.6049 | 0.11175 | 0.0293 | 5.413
12 | 0.6006 | 0.12387 | 0.0231 | 4.8486
12.5 | 0.5917 | 0.13646 | 0.0153 | 4.3361
13 | 0.59 | 0.1492 | 0.0072 | 3.9544
13.5 | 0.5906 | 0.16717 | -0.006 | 3.5329
14 | 0.5937 | 0.17288 | -0.0097 | 3.4342
14.5 | 0.609 | 0.18062 | -0.0135 | 3.3717
15 | 0.6309 | 0.18907 | -0.0169 | 3.3369
15.5 | 0.6493 | 0.19648 | -0.0205 | 3.3047
16 | 0.6743 | 0.20558 | -0.0239 | 3.28
16.5 | 0.7061 | 0.21701 | -0.0269 | 3.2538
17 | 0.7181 | 0.2219 | -0.0314 | 3.2361
17.5 | 0.7333 | 0.228 | -0.0362 | 3.2162
18 | 0.7504 | 0.23501 | -0.0411 | 3.1931
18.5 | 0.7802 | 0.24664 | -0.0445 | 3.1633
19 | 0.7964 | 0.25201 | -0.0497 | 3.1602
19.5 | 0.8134 | 0.2587 | -0.0552 | 3.1442
20 | 0.8461 | 0.27283 | -0.0581 | 3.1012

## 9. Re 100k Mach 0.00 (1)
BIGFOIL.COM POLAR EXPORT
NACA66-215 a=0.8
NACA66-215 a=0.8 |  |  |  | Cl Max: | 1.033 | at alpha= | 12.5 | deg
JavaFoil+Calcfoil stall+Eppler ext transition |  |  |  | L/D Max: | 36.211 | at alpha= | 4.5 | deg
Re: | 100000 |  |  | Cd Min: | 0.01427 | at alpha= | 0 | deg
Mach: | 0 |  |  | Cl=0 at alpha= | -1.6083 | deg
|  |  |  | @ Cl=0.1, Cd= | 0.014675
|  |  |  | @ Cl=0.4, Cd= | 0.015002
|  |  |  | @ Cl=0.6, Cd= | 0.018404
alpha (deg) | Cl | Cd | Cm | Cl/Cd
-19.5 | -0.704 | 0.28711 | 0 | -2.451
-19 | -0.727 | 0.26996 | 0 | -2.694
-18.5 | -0.75 | 0.24499 | 0 | -3.062
-18 | -0.767 | 0.23037 | -0.001 | -3.329
-17.5 | -0.78 | 0.21714 | -0.001 | -3.594
-17 | -0.793 | 0.20977 | -0.001 | -3.778
-16.5 | -0.803 | 0.19531 | -0.002 | -4.111
-16 | -0.812 | 0.18063 | -0.002 | -4.494
-15.5 | -0.818 | 0.16658 | -0.003 | -4.913
-15 | -0.823 | 0.15345 | -0.003 | -5.363
-14.5 | -0.825 | 0.14467 | -0.003 | -5.704
-14 | -0.825 | 0.13681 | -0.004 | -6.027
-13.5 | -0.821 | 0.1256 | -0.004 | -6.538
-13 | -0.815 | 0.11657 | -0.005 | -6.99
-12.5 | -0.805 | 0.11041 | -0.005 | -7.295
-12 | -0.793 | 0.10366 | -0.006 | -7.648
-11.5 | -0.777 | 0.09612 | -0.006 | -8.084
-11 | -0.758 | 0.09035 | -0.007 | -8.39
-10.5 | -0.736 | 0.08473 | -0.007 | -8.686
-10 | -0.711 | 0.07904 | -0.007 | -8.991
-9.5 | -0.682 | 0.07314 | -0.008 | -9.33
-9 | -0.651 | 0.0688 | -0.008 | -9.468
-8.5 | -0.618 | 0.06349 | -0.009 | -9.73
-8 | -0.582 | 0.05943 | -0.009 | -9.787
-7.5 | -0.543 | 0.05561 | -0.01 | -9.771
-7 | -0.503 | 0.05252 | -0.01 | -9.58
-6.5 | -0.461 | 0.04913 | -0.011 | -9.385
-6 | -0.418 | 0.04631 | -0.011 | -9.017
-5.5 | -0.372 | 0.04366 | -0.012 | -8.528
-5 | -0.326 | 0.04149 | -0.013 | -7.865
-4.5 | -0.28 | 0.03949 | -0.014 | -7.08
-4 | -0.232 | 0.03768 | -0.015 | -6.163
-3.5 | -0.184 | 0.03609 | -0.015 | -5.107
-3 | -0.166 | 0.01625 | -0.032 | -10.218
-2.5 | -0.107 | 0.01592 | -0.033 | -6.696
-2 | -0.047 | 0.01565 | -0.034 | -2.985
-1.5 | 0.013 | 0.01485 | -0.034 | 0.871
-1 | 0.071 | 0.01472 | -0.035 | 4.826
-0.5 | 0.129 | 0.01463 | -0.036 | 8.845
0 | 0.189 | 0.01427 | -0.037 | 13.24
0.5 | 0.247 | 0.01442 | -0.038 | 17.125
1 | 0.305 | 0.01463 | -0.039 | 20.826
1.5 | 0.363 | 0.01483 | -0.04 | 24.457
2 | 0.419 | 0.01509 | -0.041 | 27.76
2.5 | 0.475 | 0.01538 | -0.042 | 30.875
3 | 0.531 | 0.0157 | -0.043 | 33.818
3.5 | 0.605 | 0.0186 | -0.046 | 32.504
4 | 0.661 | 0.01918 | -0.047 | 34.481
4.5 | 0.717 | 0.0198 | -0.048 | 36.211
5 | 0.637 | 0.03973 | -0.024 | 16.044
5.5 | 0.681 | 0.04206 | -0.024 | 16.188
6 | 0.723 | 0.04467 | -0.023 | 16.179
6.5 | 0.764 | 0.04767 | -0.024 | 16.02
7 | 0.803 | 0.05043 | -0.024 | 15.916
7.5 | 0.84 | 0.05433 | -0.024 | 15.458
8 | 0.875 | 0.05768 | -0.024 | 15.164
8.5 | 0.907 | 0.06117 | -0.024 | 14.826
9 | 0.937 | 0.06593 | -0.024 | 14.206
9.5 | 0.963 | 0.07056 | -0.025 | 13.652
10 | 0.987 | 0.07604 | -0.024 | 12.979
10.5 | 1.005 | 0.08176 | -0.024 | 12.295
11 | 1.018 | 0.08778 | -0.024 | 11.6
11.5 | 1.027 | 0.09462 | -0.025 | 10.857
12 | 1.032 | 0.10124 | -0.025 | 10.196
12.5 | 1.033 | 0.10845 | -0.025 | 9.528
13 | 1.03 | 0.11625 | -0.025 | 8.864
13.5 | 1.024 | 0.1249 | -0.026 | 8.197
14 | 1.014 | 0.1336 | -0.026 | 7.589
14.5 | 1.001 | 0.14343 | -0.025 | 6.977
15 | 0.985 | 0.15391 | -0.026 | 6.4
15.5 | 0.967 | 0.16806 | -0.026 | 5.752
16 | 0.946 | 0.17811 | -0.026 | 5.313
16.5 | 0.924 | 0.19209 | -0.027 | 4.811
17 | 0.9 | 0.20019 | -0.026 | 4.498
17.5 | 0.876 | 0.2147 | -0.027 | 4.079

## 10. Re 100k Mach 0.00 (2)
BIGFOIL.COM POLAR EXPORT
NACA66-215 a=0.8
NACA66-215 a=0.8 |  |  |  | Cl Max: | 1.0149 | at alpha= | 10.5 | deg
XFOIL ncrit=9 |  |  |  | L/D Max: | 34.3173 | at alpha= | 6 | deg
Re: | 100000 |  |  | Cd Min: | 0.17052 | at alpha= | 15.5 | deg
Mach: | 0 |  |  | Cl=0 at alpha= | 1.6772 | deg
|  |  |  | @ Cl=0.1, Cd= | 0.039853
|  |  |  | @ Cl=0.4, Cd= | 0.042018
|  |  |  | @ Cl=0.6, Cd= | 0.036675
alpha (deg) | Cl | Cd | Cm | Cl/Cd
-6.5 | -0.8437 | 0.04569 | 0.0033 | -18.4657
-6 | -0.8118 | 0.04089 | 0.0083 | -19.8533
-5.5 | -0.7742 | 0.03666 | 0.0109 | -21.1184
-5 | -0.7338 | 0.03354 | 0.0133 | -21.8784
-4.5 | -0.69 | 0.03076 | 0.0151 | -22.4317
-4 | -0.6489 | 0.02908 | 0.0172 | -22.3143
-3.5 | -0.6107 | 0.02759 | 0.0197 | -22.1348
-3 | -0.5758 | 0.02637 | 0.0226 | -21.8354
-2.5 | -0.5424 | 0.02484 | 0.0255 | -21.8357
-2 | -0.5525 | 0.02418 | 0.0426 | -22.8495
-1.5 | -0.2963 | 0.03573 | 0.0193 | -8.2928
-1 | -0.2347 | 0.03604 | 0.0149 | -6.5122
-0.5 | -0.1788 | 0.03637 | 0.0114 | -4.9161
0 | -0.1275 | 0.03682 | 0.0086 | -3.4628
0.5 | -0.0778 | 0.03749 | 0.0058 | -2.0752
1 | -0.0313 | 0.03827 | 0.0036 | -0.81787
1.5 | -0.0174 | 0.03845 | 0.0076 | -0.45254
2 | 0.0317 | 0.03935 | 0.0045 | 0.80559
2.5 | 0.2735 | 0.04113 | -0.0297 | 6.6496
3 | 0.3163 | 0.0415 | -0.0293 | 7.6217
3.5 | 0.3839 | 0.04198 | -0.0326 | 9.1448
4 | 0.4095 | 0.04204 | -0.0288 | 9.7407
4.5 | 0.4791 | 0.04194 | -0.0315 | 11.4235
5 | 0.5127 | 0.04152 | -0.0282 | 12.3483
5.5 | 0.8183 | 0.02456 | -0.0505 | 33.3184
6 | 0.7917 | 0.02307 | -0.0308 | 34.3173
6.5 | 0.7464 | 0.02567 | -0.0154 | 29.0767
7 | 0.7276 | 0.02708 | -0.0043 | 26.8685
7.5 | 0.7115 | 0.02791 | 0.0064 | 25.4927
8 | 0.7086 | 0.0288 | 0.0153 | 24.6042
8.5 | 0.766 | 0.03088 | 0.0154 | 24.8057
9 | 0.9525 | 0.03833 | -0.0052 | 24.85
9.5 | 0.9772 | 0.04177 | -0.0003 | 23.3948
10 | 1.0038 | 0.04697 | 0.0035 | 21.3711
10.5 | 1.0149 | 0.05196 | 0.0088 | 19.5323
11 | 1.0064 | 0.05706 | 0.0167 | 17.6376
11.5 | 0.9826 | 0.06595 | 0.0245 | 14.8992
12 | 0.6554 | 0.11043 | 0.0131 | 5.935
12.5 | 0.6413 | 0.12057 | 0.0092 | 5.3189
13 | 0.6353 | 0.12985 | 0.0058 | 4.8926
13.5 | 0.6376 | 0.13836 | 0.0029 | 4.6083
14 | 0.6482 | 0.14618 | 0.001 | 4.4343
14.5 | 0.6737 | 0.15291 | 0.0007 | 4.4059
15 | 0.6535 | 0.16216 | -0.0068 | 4.03
15.5 | 0.6701 | 0.17052 | -0.0089 | 3.9297

## 11. Re 100k Mach 0.10 (1)
BIGFOIL.COM POLAR EXPORT
NACA66-215 a=0.8
NACA66-215 a=0.8 |  |  |  | Cl Max: | 1.023 | at alpha= | 12 | deg
JavaFoil+Calcfoil stall+Eppler ext transition |  |  |  | L/D Max: | 36.192 | at alpha= | 4.5 | deg
Re: | 100000 |  |  | Cd Min: | 0.01432 | at alpha= | 0 | deg
Mach: | 0.1 |  |  | Cl=0 at alpha= | -1.6083 | deg
|  |  |  | @ Cl=0.1, Cd= | 0.014721
|  |  |  | @ Cl=0.4, Cd= | 0.01505
|  |  |  | @ Cl=0.6, Cd= | 0.018397
alpha (deg) | Cl | Cd | Cm | Cl/Cd
-19 | -0.678 | 0.27992 | 0 | -2.422
-18.5 | -0.705 | 0.26169 | 0 | -2.692
-18 | -0.725 | 0.25112 | -0.001 | -2.886
-17.5 | -0.742 | 0.23423 | -0.001 | -3.166
-17 | -0.757 | 0.21433 | -0.001 | -3.532
-16.5 | -0.771 | 0.19443 | -0.002 | -3.965
-16 | -0.783 | 0.18547 | -0.002 | -4.221
-15.5 | -0.793 | 0.17414 | -0.003 | -4.553
-15 | -0.801 | 0.1595 | -0.003 | -5.019
-14.5 | -0.806 | 0.14875 | -0.003 | -5.417
-14 | -0.808 | 0.13811 | -0.004 | -5.852
-13.5 | -0.807 | 0.12806 | -0.004 | -6.305
-13 | -0.804 | 0.11842 | -0.005 | -6.787
-12.5 | -0.797 | 0.1114 | -0.005 | -7.151
-12 | -0.786 | 0.10463 | -0.006 | -7.513
-11.5 | -0.772 | 0.09927 | -0.006 | -7.778
-11 | -0.755 | 0.09114 | -0.007 | -8.281
-10.5 | -0.734 | 0.08536 | -0.007 | -8.597
-10 | -0.71 | 0.07905 | -0.007 | -8.977
-9.5 | -0.682 | 0.07417 | -0.008 | -9.2
-9 | -0.652 | 0.06868 | -0.008 | -9.493
-8.5 | -0.619 | 0.06411 | -0.009 | -9.653
-8 | -0.583 | 0.05993 | -0.009 | -9.731
-7.5 | -0.545 | 0.05574 | -0.01 | -9.779
-7 | -0.505 | 0.05249 | -0.01 | -9.62
-6.5 | -0.463 | 0.04938 | -0.011 | -9.376
-6 | -0.419 | 0.04649 | -0.011 | -9.019
-5.5 | -0.374 | 0.04379 | -0.012 | -8.541
-5 | -0.328 | 0.0415 | -0.013 | -7.898
-4.5 | -0.281 | 0.03949 | -0.014 | -7.112
-4 | -0.233 | 0.03771 | -0.015 | -6.187
-3.5 | -0.185 | 0.03613 | -0.015 | -5.125
-3 | -0.167 | 0.0163 | -0.032 | -10.232
-2.5 | -0.107 | 0.01597 | -0.033 | -6.706
-2 | -0.047 | 0.0157 | -0.035 | -2.991
-1.5 | 0.013 | 0.01491 | -0.034 | 0.871
-1 | 0.071 | 0.01477 | -0.035 | 4.832
-0.5 | 0.13 | 0.01467 | -0.036 | 8.857
0 | 0.19 | 0.01432 | -0.037 | 13.254
0.5 | 0.248 | 0.01448 | -0.038 | 17.142
1 | 0.306 | 0.01465 | -0.039 | 20.913
1.5 | 0.364 | 0.01488 | -0.04 | 24.471
2 | 0.421 | 0.01515 | -0.041 | 27.776
2.5 | 0.477 | 0.01541 | -0.042 | 30.99
3 | 0.533 | 0.01578 | -0.043 | 33.805
3.5 | 0.607 | 0.01867 | -0.046 | 32.535
4 | 0.664 | 0.01926 | -0.047 | 34.489
4.5 | 0.72 | 0.0199 | -0.048 | 36.192
5 | 0.64 | 0.0398 | -0.024 | 16.087
5.5 | 0.684 | 0.04214 | -0.024 | 16.226
6 | 0.726 | 0.04483 | -0.023 | 16.189
6.5 | 0.767 | 0.04752 | -0.024 | 16.134
7 | 0.806 | 0.05071 | -0.024 | 15.888
7.5 | 0.842 | 0.05407 | -0.024 | 15.578
8 | 0.877 | 0.05827 | -0.024 | 15.049
8.5 | 0.909 | 0.06189 | -0.024 | 14.684
9 | 0.938 | 0.06702 | -0.025 | 13.991
9.5 | 0.964 | 0.07188 | -0.025 | 13.406
10 | 0.986 | 0.07702 | -0.025 | 12.806
10.5 | 1.003 | 0.08332 | -0.025 | 12.039
11 | 1.014 | 0.0892 | -0.025 | 11.37
11.5 | 1.021 | 0.0959 | -0.025 | 10.646
12 | 1.023 | 0.10302 | -0.025 | 9.934
12.5 | 1.022 | 0.11022 | -0.025 | 9.27
13 | 1.016 | 0.11884 | -0.026 | 8.548
13.5 | 1.006 | 0.12793 | -0.025 | 7.862
14 | 0.992 | 0.13705 | -0.026 | 7.24
14.5 | 0.975 | 0.14812 | -0.026 | 6.585
15 | 0.956 | 0.15894 | -0.026 | 6.013
15.5 | 0.933 | 0.17373 | -0.026 | 5.372
16 | 0.909 | 0.1801 | -0.026 | 5.046
16.5 | 0.883 | 0.20204 | -0.027 | 4.369
17 | 0.855 | 0.213 | -0.026 | 4.014

## 12. Re 100k Mach 0.10 (2)
BIGFOIL.COM POLAR EXPORT
NACA66-215 a=0.8
NACA66-215 a=0.8 |  |  |  | Cl Max: | 1.0099 | at alpha= | 10.5 | deg
XFOIL ncrit=9 |  |  |  | L/D Max: | 40.1943 | at alpha= | 5.5 | deg
Re: | 100000 |  |  | Cd Min: | 0.1714 | at alpha= | 15.5 | deg
Mach: | 0.1 |  |  | Cl=0 at alpha= | 1.6443 | deg
|  |  |  | @ Cl=0.1, Cd= | 0.040139
|  |  |  | @ Cl=0.4, Cd= | 0.04213
|  |  |  | @ Cl=0.6, Cd= | 0.036676
alpha (deg) | Cl | Cd | Cm | Cl/Cd
-11.5 | -0.4768 | 0.12009 | -0.041 | -3.9704
-11 | -0.5354 | 0.11374 | -0.0414 | -4.7072
-10.5 | -0.5414 | 0.10987 | -0.0371 | -4.9276
-10 | -0.666 | 0.10087 | -0.0406 | -6.6026
-9.5 | -0.7572 | 0.09721 | -0.0319 | -7.7893
-9 | -0.6579 | 0.09033 | -0.031 | -7.2833
-8 | -0.7742 | 0.07922 | -0.0171 | -9.7728
-6.5 | -0.8465 | 0.04649 | 0.0027 | -18.2082
-6 | -0.816 | 0.04164 | 0.008 | -19.5965
-5.5 | -0.7787 | 0.0371 | 0.0106 | -20.9892
-5 | -0.7386 | 0.03399 | 0.0131 | -21.7299
-4.5 | -0.6945 | 0.03107 | 0.0149 | -22.3528
-4 | -0.6529 | 0.0293 | 0.0171 | -22.2833
-3.5 | -0.6139 | 0.02784 | 0.0196 | -22.051
-3 | -0.579 | 0.02653 | 0.0226 | -21.8243
-2.5 | -0.5451 | 0.02513 | 0.0255 | -21.6912
-2 | -0.5533 | 0.02414 | 0.0419 | -22.9205
-1.5 | -0.2989 | 0.03585 | 0.0195 | -8.3375
-1 | -0.2371 | 0.03617 | 0.0152 | -6.5552
-0.5 | -0.1818 | 0.03649 | 0.0118 | -4.9822
0 | -0.1309 | 0.03695 | 0.0091 | -3.5426
0.5 | -0.0811 | 0.03762 | 0.0064 | -2.1558
1 | -0.0312 | 0.03846 | 0.0035 | -0.81123
1.5 | -0.0172 | 0.03864 | 0.0076 | -0.44513
2 | 0.0424 | 0.03978 | 0.0025 | 1.0659
2.5 | 0.272 | 0.04121 | -0.0293 | 6.6003
3 | 0.3232 | 0.04167 | -0.0302 | 7.7562
3.5 | 0.3717 | 0.04204 | -0.0304 | 8.8416
4 | 0.4157 | 0.04218 | -0.0295 | 9.8554
4.5 | 0.4649 | 0.04215 | -0.029 | 11.0297
5 | 0.5222 | 0.04156 | -0.0291 | 12.565
5.5 | 0.8481 | 0.0211 | -0.0486 | 40.1943
6 | 0.7862 | 0.02331 | -0.0291 | 33.728
6.5 | 0.7428 | 0.02592 | -0.0141 | 28.6574
7 | 0.7245 | 0.02733 | -0.0031 | 26.5093
7.5 | 0.7094 | 0.02817 | 0.0075 | 25.1828
8 | 0.7092 | 0.02907 | 0.0161 | 24.3963
8.5 | 0.7701 | 0.0312 | 0.0159 | 24.6827
9 | 0.9549 | 0.03884 | -0.0043 | 24.5855
9.5 | 0.9764 | 0.04231 | 0.0012 | 23.0773
10 | 1.0015 | 0.04762 | 0.0051 | 21.0311
10.5 | 1.0099 | 0.05264 | 0.0107 | 19.185
11 | 1.0086 | 0.05784 | 0.0173 | 17.4378
11.5 | 0.9548 | 0.06522 | 0.028 | 14.6397
12 | 0.8977 | 0.07572 | 0.034 | 11.8555
12.5 | 0.6382 | 0.12138 | 0.0091 | 5.2579
13 | 0.6324 | 0.13068 | 0.0056 | 4.8393
13.5 | 0.6367 | 0.13913 | 0.0029 | 4.5763
14 | 0.6551 | 0.14672 | 0.002 | 4.465
14.5 | 0.6684 | 0.15389 | -0.0001 | 4.3434
15 | 0.6516 | 0.16297 | -0.0072 | 3.9983
15.5 | 0.6762 | 0.1714 | -0.0081 | 3.9452

## 13. Re 100k Mach 0.25 (1)
BIGFOIL.COM POLAR EXPORT
NACA66-215 a=0.8
NACA66-215 a=0.8 |  |  |  | Cl Max: | 0.978 | at alpha= | 10.5 | deg
JavaFoil+Calcfoil stall+Eppler ext transition |  |  |  | L/D Max: | 36.15 | at alpha= | 4.5 | deg
Re: | 100000 |  |  | Cd Min: | 0.01457 | at alpha= | 0 | deg
Mach: | 0.25 |  |  | Cl=0 at alpha= | -1.6066 | deg
|  |  |  | @ Cl=0.1, Cd= | 0.014981
|  |  |  | @ Cl=0.4, Cd= | 0.015298
|  |  |  | @ Cl=0.6, Cd= | 0.018185
alpha (deg) | Cl | Cd | Cm | Cl/Cd
-16.5 | -0.477 | 0.28857 | -0.002 | -1.652
-16 | -0.522 | 0.25951 | -0.002 | -2.013
-15.5 | -0.564 | 0.23141 | -0.003 | -2.437
-15 | -0.602 | 0.20144 | -0.003 | -2.987
-14.5 | -0.635 | 0.18336 | -0.003 | -3.464
-14 | -0.664 | 0.174 | -0.004 | -3.815
-13.5 | -0.688 | 0.15208 | -0.004 | -4.521
-13 | -0.706 | 0.13753 | -0.005 | -5.132
-12.5 | -0.719 | 0.12721 | -0.005 | -5.649
-12 | -0.726 | 0.11515 | -0.006 | -6.301
-11.5 | -0.727 | 0.10668 | -0.006 | -6.812
-11 | -0.722 | 0.09864 | -0.007 | -7.322
-10.5 | -0.712 | 0.09109 | -0.007 | -7.82
-10 | -0.697 | 0.0844 | -0.008 | -8.257
-9.5 | -0.677 | 0.0782 | -0.008 | -8.652
-9 | -0.652 | 0.07241 | -0.009 | -8.999
-8.5 | -0.622 | 0.06614 | -0.009 | -9.411
-8 | -0.59 | 0.06101 | -0.01 | -9.665
-7.5 | -0.553 | 0.05774 | -0.01 | -9.583
-7 | -0.514 | 0.05365 | -0.011 | -9.585
-6.5 | -0.473 | 0.0503 | -0.011 | -9.397
-6 | -0.429 | 0.04714 | -0.012 | -9.098
-5.5 | -0.383 | 0.04425 | -0.012 | -8.654
-5 | -0.336 | 0.04189 | -0.013 | -8.018
-4.5 | -0.288 | 0.03992 | -0.014 | -7.215
-4 | -0.239 | 0.03798 | -0.015 | -6.302
-3.5 | -0.19 | 0.03636 | -0.016 | -5.229
-3 | -0.171 | 0.01658 | -0.033 | -10.31
-2.5 | -0.11 | 0.01624 | -0.034 | -6.762
-2 | -0.048 | 0.01595 | -0.035 | -3.019
-1.5 | 0.013 | 0.01517 | -0.035 | 0.878
-1 | 0.073 | 0.01503 | -0.036 | 4.873
-0.5 | 0.133 | 0.01492 | -0.037 | 8.936
0 | 0.195 | 0.01457 | -0.038 | 13.354
0.5 | 0.255 | 0.01474 | -0.039 | 17.268
1 | 0.314 | 0.01492 | -0.04 | 21.062
1.5 | 0.374 | 0.01517 | -0.041 | 24.639
2 | 0.431 | 0.01545 | -0.042 | 27.921
2.5 | 0.49 | 0.01572 | -0.043 | 31.158
3 | 0.547 | 0.0161 | -0.044 | 33.981
3.5 | 0.623 | 0.01909 | -0.047 | 32.633
4 | 0.681 | 0.01973 | -0.048 | 34.516
4.5 | 0.738 | 0.02042 | -0.049 | 36.15
5 | 0.656 | 0.0401 | -0.024 | 16.367
5.5 | 0.7 | 0.04261 | -0.024 | 16.431
6 | 0.743 | 0.04535 | -0.024 | 16.374
6.5 | 0.783 | 0.04817 | -0.024 | 16.253
7 | 0.821 | 0.05204 | -0.024 | 15.769
7.5 | 0.856 | 0.05554 | -0.024 | 15.407
8 | 0.887 | 0.05952 | -0.025 | 14.909
8.5 | 0.915 | 0.06365 | -0.024 | 14.377
9 | 0.939 | 0.06911 | -0.025 | 13.586
9.5 | 0.958 | 0.07418 | -0.025 | 12.916
10 | 0.972 | 0.0815 | -0.024 | 11.929
10.5 | 0.978 | 0.08759 | -0.025 | 11.162
11 | 0.974 | 0.09567 | -0.025 | 10.181
11.5 | 0.963 | 0.10462 | -0.025 | 9.207
12 | 0.945 | 0.11647 | -0.025 | 8.114
12.5 | 0.919 | 0.12547 | -0.025 | 7.328
13 | 0.887 | 0.13985 | -0.025 | 6.342
13.5 | 0.847 | 0.15232 | -0.025 | 5.563
14 | 0.802 | 0.17096 | -0.025 | 4.688
14.5 | 0.75 | 0.18862 | -0.025 | 3.977
15 | 0.694 | 0.20475 | -0.025 | 3.388
15.5 | 0.633 | 0.23181 | -0.026 | 2.729

## 14. Re 100k Mach 0.25 (2)
BIGFOIL.COM POLAR EXPORT
NACA66-215 a=0.8
NACA66-215 a=0.8 |  |  |  | Cl Max: | 0.983 | at alpha= | 10 | deg
XFOIL ncrit=9 |  |  |  | L/D Max: | 30.6947 | at alpha= | 6 | deg
Re: | 100000 |  |  | Cd Min: | 0.16697 | at alpha= | 15 | deg
Mach: | 0.25 |  |  | Cl=0 at alpha= | 1.5342 | deg
|  |  |  | @ Cl=0.1, Cd= | 0.040558
|  |  |  | @ Cl=0.4, Cd= | 0.042855
|  |  |  | @ Cl=0.6, Cd= | 0.038013
alpha (deg) | Cl | Cd | Cm | Cl/Cd
-11.5 | -0.4808 | 0.12517 | -0.0406 | -3.8412
-11 | -0.4875 | 0.12034 | -0.0368 | -4.051
-10.5 | -0.5724 | 0.11432 | -0.0402 | -5.007
-10 | -0.5576 | 0.10965 | -0.0345 | -5.0853
-9.5 | -0.5491 | 0.10462 | -0.0296 | -5.2485
-9 | -0.5747 | 0.09864 | -0.0271 | -5.8262
-8.5 | -0.6048 | 0.09143 | -0.027 | -6.6149
-6.5 | -0.8567 | 0.05066 | -0.0007 | -16.9108
-6 | -0.8371 | 0.04434 | 0.0054 | -18.8791
-5.5 | -0.802 | 0.03977 | 0.0088 | -20.166
-5 | -0.7642 | 0.03655 | 0.0121 | -20.9083
-4.5 | -0.7198 | 0.03283 | 0.0142 | -21.9251
-4 | -0.6752 | 0.0306 | 0.0164 | -22.0654
-3.5 | -0.6331 | 0.02919 | 0.019 | -21.6889
-3 | -0.5966 | 0.02748 | 0.0221 | -21.7103
-2.5 | -0.5613 | 0.0263 | 0.0253 | -21.3422
-2 | -0.5571 | 0.02356 | 0.0365 | -23.646
-1.5 | -0.3441 | 0.03604 | 0.0265 | -9.5477
-1 | -0.2561 | 0.03685 | 0.0179 | -6.9498
-0.5 | -0.201 | 0.0372 | 0.0148 | -5.4032
0 | -0.1492 | 0.03766 | 0.0122 | -3.9618
0.5 | -0.0955 | 0.03822 | 0.0089 | -2.4987
1 | -0.0456 | 0.03907 | 0.0062 | -1.1671
1.5 | -0.016 | 0.03971 | 0.0074 | -0.40292
2 | 0.2179 | 0.04142 | -0.0264 | 5.2607
2.5 | 0.304 | 0.04225 | -0.0337 | 7.1953
3 | 0.3334 | 0.04246 | -0.0308 | 7.8521
3.5 | 0.392 | 0.04282 | -0.0323 | 9.1546
4 | 0.426 | 0.04297 | -0.0295 | 9.9139
4.5 | 0.4938 | 0.04274 | -0.0313 | 11.5536
5 | 0.5322 | 0.04224 | -0.0282 | 12.5994
5.5 | 0.7731 | 0.02722 | -0.0397 | 28.4019
6 | 0.76 | 0.02476 | -0.0211 | 30.6947
6.5 | 0.726 | 0.0273 | -0.0077 | 26.5934
7 | 0.7114 | 0.02871 | 0.0029 | 24.7788
7.5 | 0.7019 | 0.02963 | 0.0128 | 23.6888
8 | 0.7172 | 0.03058 | 0.0198 | 23.4532
8.5 | 0.802 | 0.03331 | 0.0173 | 24.0769
9 | 0.9562 | 0.04139 | 0.0025 | 23.1022
9.5 | 0.9625 | 0.04481 | 0.0102 | 21.4796
10 | 0.983 | 0.05095 | 0.0143 | 19.2934
10.5 | 0.9793 | 0.05634 | 0.0207 | 17.382
11 | 0.9706 | 0.06256 | 0.0265 | 15.5147
11.5 | 0.8953 | 0.06679 | 0.0368 | 13.4047
12 | 0.8358 | 0.07637 | 0.0395 | 10.9441
12.5 | 0.7999 | 0.08723 | 0.0382 | 9.17
13 | 0.6195 | 0.1347 | 0.005 | 4.5991
14 | 0.6789 | 0.15055 | 0.0054 | 4.5095
14.5 | 0.6488 | 0.15847 | -0.0032 | 4.0942
15 | 0.6452 | 0.16697 | -0.0087 | 3.8642

## 15. Re 100k Mach 0.50 (1)
BIGFOIL.COM POLAR EXPORT
NACA66-215 a=0.8
NACA66-215 a=0.8 |  |  |  | Cl Max: | 1.179 | at alpha= | 20 | deg
JavaFoil+Calcfoil stall+Eppler ext transition |  |  |  | L/D Max: | 32.641 | at alpha= | 3.5 | deg
Re: | 100000 |  |  | Cd Min: | 0.0157 | at alpha= | 0 | deg
Mach: | 0.5 |  |  | Cl=0 at alpha= | -1.6103 | deg
|  |  |  | @ Cl=0.1, Cd= | 0.016144
|  |  |  | @ Cl=0.4, Cd= | 0.016366
|  |  |  | @ Cl=0.6, Cd= | 0.019373
alpha (deg) | Cl | Cd | Cm | Cl/Cd
-20 | -1.012 | 0.34563 | 0.001 | -2.928
-19.5 | -0.986 | 0.33838 | 0 | -2.913
-19 | -0.959 | 0.43809 | 0 | -2.189
-18.5 | -0.93 | 0.32804 | -0.001 | -2.835
-18 | -0.903 | 0.31869 | -0.001 | -2.833
-17.5 | -0.876 | 0.31679 | -0.002 | -2.766
-17 | -0.849 | 0.28929 | -0.002 | -2.936
-16.5 | -0.822 | 0.3066 | -0.003 | -2.683
-16 | -0.793 | 0.28287 | -0.003 | -2.805
-15.5 | -0.766 | 0.27463 | -0.004 | -2.79
-15 | -0.739 | 0.2616 | -0.004 | -2.826
-14.5 | -0.712 | 0.25972 | -0.005 | -2.742
-14 | -0.685 | 0.24793 | -0.006 | -2.764
-13.5 | -0.657 | 0.23275 | -0.006 | -2.821
-13 | -0.629 | 0.21829 | -0.006 | -2.883
-12.5 | -0.602 | 0.23292 | -0.007 | -2.584
-12 | -0.575 | 0.2104 | -0.007 | -2.732
-11.5 | -0.547 | 0.1978 | -0.008 | -2.768
-11 | -0.52 | 0.19205 | -0.008 | -2.708
-10.5 | -0.492 | 0.18343 | -0.008 | -2.681
-10 | -0.464 | 0.17079 | -0.009 | -2.718
-9.5 | -0.437 | 0.15966 | -0.009 | -2.736
-9 | -0.409 | 0.15634 | -0.01 | -2.618
-8.5 | -0.382 | 0.15812 | -0.01 | -2.414
-8 | -0.354 | 0.12067 | -0.009 | -2.931
-7.5 | -0.507 | 0.07682 | -0.011 | -6.594
-7 | -0.518 | 0.06371 | -0.011 | -8.138
-6.5 | -0.497 | 0.05682 | -0.012 | -8.752
-6 | -0.462 | 0.05104 | -0.013 | -9.051
-5.5 | -0.417 | 0.04751 | -0.013 | -8.785
-5 | -0.369 | 0.04409 | -0.014 | -8.373
-4.5 | -0.318 | 0.04159 | -0.015 | -7.649
-4 | -0.265 | 0.03932 | -0.016 | -6.749
-3.5 | -0.211 | 0.03741 | -0.017 | -5.649
-3 | -0.156 | 0.03587 | -0.018 | -4.355
-2.5 | -0.122 | 0.01749 | -0.038 | -6.953
-2 | -0.053 | 0.01712 | -0.039 | -3.119
-1.5 | 0.015 | 0.01625 | -0.038 | 0.912
-1 | 0.081 | 0.01617 | -0.039 | 5.033
-0.5 | 0.148 | 0.01608 | -0.041 | 9.213
0 | 0.216 | 0.0157 | -0.042 | 13.766
0.5 | 0.283 | 0.01591 | -0.043 | 17.767
1 | 0.349 | 0.01615 | -0.044 | 21.609
1.5 | 0.415 | 0.01643 | -0.045 | 25.268
2 | 0.479 | 0.01678 | -0.046 | 28.54
2.5 | 0.543 | 0.01712 | -0.047 | 31.752
3 | 0.626 | 0.0204 | -0.05 | 30.693
3.5 | 0.69 | 0.02115 | -0.052 | 32.641
4 | 0.626 | 0.03691 | -0.026 | 16.961
4.5 | 0.675 | 0.04254 | -0.024 | 15.87
5 | 0.722 | 0.04189 | -0.025 | 17.238
5.5 | 0.764 | 0.04532 | -0.025 | 16.869
6 | 0.8 | 0.04923 | -0.025 | 16.254
6.5 | 0.825 | 0.05409 | -0.025 | 15.258
7 | 0.833 | 0.06027 | -0.025 | 13.817
7.5 | 0.802 | 0.06996 | -0.024 | 11.47
8 | 0.53 | 0.11652 | -0.024 | 4.545
8.5 | 0.557 | 0.14423 | -0.024 | 3.859
9 | 0.584 | 0.17198 | -0.028 | 3.398
9.5 | 0.612 | 0.1699 | -0.029 | 3.6
10 | 0.639 | 0.17385 | -0.029 | 3.673
10.5 | 0.666 | 0.1778 | -0.03 | 3.744
11 | 0.693 | 0.18606 | -0.031 | 3.723
11.5 | 0.721 | 0.21865 | -0.034 | 3.296
12 | 0.747 | 0.22188 | -0.034 | 3.369
12.5 | 0.774 | 0.22542 | -0.035 | 3.434
13 | 0.801 | 0.23018 | -0.035 | 3.479
13.5 | 0.828 | 0.23535 | -0.037 | 3.518
14 | 0.856 | 0.24768 | -0.04 | 3.456
14.5 | 0.882 | 0.2692 | -0.04 | 3.278
15 | 0.909 | 0.2596 | -0.041 | 3.502
15.5 | 0.936 | 0.2771 | -0.042 | 3.378
16 | 0.964 | 0.29394 | -0.045 | 3.281
16.5 | 0.991 | 0.28726 | -0.045 | 3.448
17 | 1.017 | 0.30671 | -0.046 | 3.315
17.5 | 1.046 | 0.30862 | -0.049 | 3.389
18 | 1.072 | 0.32652 | -0.05 | 3.283
18.5 | 1.098 | 0.3337 | -0.05 | 3.291
19 | 1.124 | 0.34324 | -0.051 | 3.275
19.5 | 1.151 | 0.35848 | -0.052 | 3.211
20 | 1.179 | 0.36026 | -0.054 | 3.274

## 16. Re 100k Mach 0.50 (2)
BIGFOIL.COM POLAR EXPORT
NACA66-215 a=0.8
NACA66-215 a=0.8 |  |  |  | Cl Max: | 0.8384 | at alpha= | 20 | deg
XFOIL ncrit=9 |  |  |  | L/D Max: | 22.1712 | at alpha= | 6 | deg
Re: | 100000 |  |  | Cd Min: | 0.26215 | at alpha= | 20 | deg
Mach: | 0.5 |  |  | Cl=0 at alpha= | 0.38542 | deg
|  |  |  | @ Cl=0.1, Cd= | 0.04385
|  |  |  | @ Cl=0.4, Cd= | 0.046168
|  |  |  | @ Cl=0.6, Cd= | 0.041675
alpha (deg) | Cl | Cd | Cm | Cl/Cd
-10.5 | -0.5072 | 0.13356 | -0.0346 | -3.7975
-10 | -0.4735 | 0.12555 | -0.0328 | -3.7714
-9.5 | -0.4714 | 0.11821 | -0.0355 | -3.9878
-9 | -0.4785 | 0.11108 | -0.0369 | -4.3077
-8.5 | -0.5463 | 0.08604 | -0.0583 | -6.3494
-8 | -0.6061 | 0.07581 | -0.0609 | -7.995
-7.5 | -0.6517 | 0.06987 | -0.0552 | -9.3273
-7 | -0.7097 | 0.06568 | -0.0446 | -10.8054
-6.5 | -0.7571 | 0.0609 | -0.0336 | -12.4319
-6 | -0.7997 | 0.05622 | -0.0208 | -14.2245
-5.5 | -0.8433 | 0.05199 | -0.0052 | -16.2204
-5 | -0.8364 | 0.04653 | 0.0018 | -17.9755
-4.5 | -0.8126 | 0.0416 | 0.0076 | -19.5337
-4 | -0.7736 | 0.03748 | 0.0123 | -20.6403
-3.5 | -0.7255 | 0.03447 | 0.0159 | -21.0473
-3 | -0.6739 | 0.03234 | 0.0194 | -20.838
-2.5 | -0.6294 | 0.03045 | 0.0234 | -20.67
-2 | -0.5922 | 0.02916 | 0.0283 | -20.3086
-1 | -0.2087 | 0.0419 | 0.004 | -4.9809
-0.5 | -0.1293 | 0.04233 | -0.0019 | -3.0546
0 | -0.0592 | 0.04276 | -0.0063 | -1.3845
0.5 | 0.0176 | 0.04316 | -0.012 | 0.40778
1 | 0.0819 | 0.04369 | -0.0152 | 1.8746
1.5 | 0.1611 | 0.04439 | -0.0209 | 3.6292
2 | 0.2138 | 0.04484 | -0.0215 | 4.7681
2.5 | 0.2794 | 0.04534 | -0.0244 | 6.1623
3 | 0.3631 | 0.04598 | -0.0295 | 7.8969
3.5 | 0.4121 | 0.04623 | -0.029 | 8.9141
4 | 0.4728 | 0.04645 | -0.0296 | 10.1787
4.5 | 0.5264 | 0.0461 | -0.0275 | 11.4187
5 | 0.7004 | 0.03564 | -0.0297 | 19.6521
5.5 | 0.7055 | 0.03297 | -0.0162 | 21.3982
6 | 0.6995 | 0.03155 | 0.0012 | 22.1712
6.5 | 0.6864 | 0.03367 | 0.0119 | 20.3861
7 | 0.695 | 0.03492 | 0.0209 | 19.9026
7.5 | 0.744 | 0.03623 | 0.0262 | 20.5355
8 | 0.8151 | 0.03935 | 0.0282 | 20.7141
8.5 | 0.82 | 0.04196 | 0.0371 | 19.5424
9 | 0.8182 | 0.04613 | 0.0443 | 17.7368
9.5 | 0.8065 | 0.05198 | 0.0491 | 15.5156
10 | 0.7809 | 0.05913 | 0.0521 | 13.2065
10.5 | 0.7447 | 0.06795 | 0.0523 | 10.9595
11 | 0.7018 | 0.0791 | 0.0486 | 8.8723
11.5 | 0.6616 | 0.09308 | 0.0407 | 7.1079
12 | 0.6383 | 0.10787 | 0.0317 | 5.9173
13 | 0.594 | 0.14743 | 0.0048 | 4.029
14 | 0.6158 | 0.16494 | -0.004 | 3.7335
14.5 | 0.6507 | 0.17492 | -0.0056 | 3.72
15 | 0.6634 | 0.18222 | -0.0099 | 3.6407
15.5 | 0.6637 | 0.18928 | -0.0167 | 3.5064
16 | 0.7163 | 0.2032 | -0.0162 | 3.5251
16.5 | 0.7001 | 0.20552 | -0.0259 | 3.4065
17 | 0.734 | 0.21682 | -0.0279 | 3.3853
17.5 | 0.7388 | 0.22167 | -0.0353 | 3.3329
18 | 0.7842 | 0.23745 | -0.0357 | 3.3026
18.5 | 0.7774 | 0.23806 | -0.0456 | 3.2656
19 | 0.8034 | 0.24691 | -0.0492 | 3.2538
19.5 | 0.8214 | 0.25539 | -0.0547 | 3.2163
20 | 0.8384 | 0.26215 | -0.0611 | 3.1982

## 17. Re 250k Mach 0.00 (1)
BIGFOIL.COM POLAR EXPORT
NACA66-215 a=0.8
NACA66-215 a=0.8 |  |  |  | Cl Max: | 1.034 | at alpha= | 12.5 | deg
JavaFoil+Calcfoil stall+Eppler ext transition |  |  |  | L/D Max: | 53.52 | at alpha= | 3 | deg
Re: | 250000 |  |  | Cd Min: | 0.00928 | at alpha= | -0.5 | deg
Mach: | 0 |  |  | Cl=0 at alpha= | -1.6083 | deg
|  |  |  | @ Cl=0.1, Cd= | 0.009335
|  |  |  | @ Cl=0.4, Cd= | 0.0098525
|  |  |  | @ Cl=0.6, Cd= | 0.014443
alpha (deg) | Cl | Cd | Cm | Cl/Cd
-19.5 | -0.704 | 0.2334 | 0 | -3.016
-19 | -0.728 | 0.21525 | 0 | -3.38
-18.5 | -0.75 | 0.20505 | 0 | -3.659
-18 | -0.767 | 0.1949 | -0.001 | -3.937
-17.5 | -0.781 | 0.18145 | -0.001 | -4.303
-17 | -0.793 | 0.17208 | -0.002 | -4.608
-16.5 | -0.803 | 0.16323 | -0.002 | -4.921
-16 | -0.812 | 0.14909 | -0.002 | -5.447
-15.5 | -0.819 | 0.14357 | -0.003 | -5.703
-15 | -0.823 | 0.13265 | -0.003 | -6.207
-14.5 | -0.826 | 0.12475 | -0.004 | -6.618
-14 | -0.825 | 0.1173 | -0.004 | -7.033
-13.5 | -0.822 | 0.10951 | -0.005 | -7.503
-13 | -0.815 | 0.10197 | -0.005 | -7.995
-12.5 | -0.806 | 0.09509 | -0.005 | -8.474
-12 | -0.793 | 0.0904 | -0.006 | -8.774
-11.5 | -0.777 | 0.08431 | -0.006 | -9.222
-11 | -0.758 | 0.07906 | -0.007 | -9.593
-10.5 | -0.736 | 0.0745 | -0.007 | -9.882
-10 | -0.711 | 0.06989 | -0.008 | -10.172
-9.5 | -0.683 | 0.0656 | -0.008 | -10.407
-9 | -0.652 | 0.06132 | -0.009 | -10.625
-8.5 | -0.618 | 0.0573 | -0.009 | -10.786
-8 | -0.582 | 0.05353 | -0.01 | -10.87
-7.5 | -0.544 | 0.0506 | -0.01 | -10.743
-7 | -0.503 | 0.0475 | -0.011 | -10.598
-6.5 | -0.461 | 0.04481 | -0.011 | -10.296
-6 | -0.418 | 0.04228 | -0.012 | -9.888
-5.5 | -0.373 | 0.03983 | -0.013 | -9.364
-5 | -0.327 | 0.03773 | -0.014 | -8.666
-4.5 | -0.342 | 0.01372 | -0.03 | -24.939
-4 | -0.284 | 0.01334 | -0.031 | -21.317
-3.5 | -0.226 | 0.01298 | -0.032 | -17.399
-3 | -0.167 | 0.01266 | -0.033 | -13.172
-2.5 | -0.107 | 0.01236 | -0.034 | -8.659
-2 | -0.047 | 0.0121 | -0.035 | -3.879
-1.5 | 0.013 | 0.00954 | -0.035 | 1.385
-1 | 0.073 | 0.00938 | -0.037 | 7.762
-0.5 | 0.133 | 0.00928 | -0.038 | 14.325
0 | 0.192 | 0.00941 | -0.039 | 20.427
0.5 | 0.251 | 0.00951 | -0.04 | 26.436
1 | 0.31 | 0.00963 | -0.041 | 32.191
1.5 | 0.369 | 0.00976 | -0.042 | 37.791
2 | 0.426 | 0.00993 | -0.043 | 42.919
2.5 | 0.483 | 0.01012 | -0.044 | 47.775
3 | 0.54 | 0.0101 | -0.045 | 53.52
3.5 | 0.607 | 0.01495 | -0.047 | 40.582
4 | 0.663 | 0.01546 | -0.048 | 42.922
4.5 | 0.719 | 0.01596 | -0.049 | 45.077
5 | 0.774 | 0.01653 | -0.051 | 46.798
5.5 | 0.827 | 0.01728 | -0.052 | 47.838
6 | 0.725 | 0.04094 | -0.026 | 17.703
6.5 | 0.765 | 0.04351 | -0.026 | 17.586
7 | 0.804 | 0.04639 | -0.025 | 17.322
7.5 | 0.84 | 0.04948 | -0.025 | 16.985
8 | 0.875 | 0.05259 | -0.025 | 16.643
8.5 | 0.908 | 0.05642 | -0.026 | 16.09
9 | 0.937 | 0.05969 | -0.026 | 15.704
9.5 | 0.964 | 0.06459 | -0.026 | 14.931
10 | 0.988 | 0.06812 | -0.026 | 14.499
10.5 | 1.006 | 0.07384 | -0.026 | 13.626
11 | 1.019 | 0.07801 | -0.026 | 13.063
11.5 | 1.028 | 0.08292 | -0.026 | 12.398
12 | 1.033 | 0.08938 | -0.027 | 11.558
12.5 | 1.034 | 0.09555 | -0.026 | 10.82
13 | 1.031 | 0.10111 | -0.026 | 10.195
13.5 | 1.024 | 0.11 | -0.027 | 9.314
14 | 1.014 | 0.11685 | -0.027 | 8.681
14.5 | 1.001 | 0.12443 | -0.026 | 8.045
15 | 0.985 | 0.13165 | -0.027 | 7.485
15.5 | 0.967 | 0.14178 | -0.027 | 6.821
16 | 0.947 | 0.15003 | -0.027 | 6.309
16.5 | 0.924 | 0.16113 | -0.028 | 5.737
17 | 0.901 | 0.17079 | -0.027 | 5.273
17.5 | 0.876 | 0.17705 | -0.028 | 4.948

## 18. Re 250k Mach 0.00 (2)
BIGFOIL.COM POLAR EXPORT
NACA66-215 a=0.8
NACA66-215 a=0.8 |  |  |  | Cl Max: | 1.0375 | at alpha= | 11.5 | deg
XFOIL ncrit=9 |  |  |  | L/D Max: | 53.5103 | at alpha= | 5.5 | deg
Re: | 250000 |  |  | Cd Min: | 0.07177 | at alpha= | 12.5 | deg
Mach: | 0 |  |  | Cl=0 at alpha= | 0.51153 | deg
|  |  |  | @ Cl=0.1, Cd= | 0.022473
|  |  |  | @ Cl=0.4, Cd= | 0.020521
|  |  |  | @ Cl=0.6, Cd= | 0.014773
alpha (deg) | Cl | Cd | Cm | Cl/Cd
0.5 | -0.0016 | 0.0228 | -0.0013 | -0.070175
1 | 0.0678 | 0.02258 | -0.0046 | 3.0027
1.5 | 0.1462 | 0.02232 | -0.0094 | 6.5502
3 | 0.2825 | 0.02228 | -0.0061 | 12.6795
3.5 | 0.3655 | 0.02151 | -0.0109 | 16.9921
4.5 | 0.586 | 0.01519 | -0.025 | 38.578
5 | 0.6495 | 0.0133 | -0.0246 | 48.8346
5.5 | 0.6753 | 0.01262 | -0.0183 | 53.5103
6 | 0.6541 | 0.0135 | -0.0037 | 48.4519
6.5 | 0.6147 | 0.01652 | 0.0104 | 37.2094
7 | 0.613 | 0.01912 | 0.0179 | 32.0607
7.5 | 0.6415 | 0.0206 | 0.0208 | 31.1408
8 | 0.6816 | 0.02242 | 0.021 | 30.4014
8.5 | 0.7355 | 0.02446 | 0.0187 | 30.0695
9 | 0.7902 | 0.02616 | 0.017 | 30.2064
9.5 | 0.8663 | 0.02888 | 0.0139 | 29.9965
10 | 0.9249 | 0.03129 | 0.0125 | 29.559
10.5 | 0.9882 | 0.03539 | 0.0106 | 27.9231
11 | 1.026 | 0.0397 | 0.0116 | 25.8438
11.5 | 1.0375 | 0.04676 | 0.016 | 22.1878
12.5 | 0.9907 | 0.07177 | 0.0287 | 13.8038

## 19. Re 250k Mach 0.10 (1)
BIGFOIL.COM POLAR EXPORT
NACA66-215 a=0.8
NACA66-215 a=0.8 |  |  |  | Cl Max: | 1.024 | at alpha= | 12 | deg
JavaFoil+Calcfoil stall+Eppler ext transition |  |  |  | L/D Max: | 53.519 | at alpha= | 3 | deg
Re: | 250000 |  |  | Cd Min: | 0.00932 | at alpha= | -0.5 | deg
Mach: | 0.1 |  |  | Cl=0 at alpha= | -1.6083 | deg
|  |  |  | @ Cl=0.1, Cd= | 0.0093869
|  |  |  | @ Cl=0.4, Cd= | 0.0098865
|  |  |  | @ Cl=0.6, Cd= | 0.014216
alpha (deg) | Cl | Cd | Cm | Cl/Cd
-19 | -0.678 | 0.22403 | 0 | -3.027
-18.5 | -0.705 | 0.21293 | 0 | -3.31
-18 | -0.725 | 0.19921 | -0.001 | -3.639
-17.5 | -0.742 | 0.18831 | -0.001 | -3.939
-17 | -0.757 | 0.17966 | -0.002 | -4.215
-16.5 | -0.771 | 0.1649 | -0.002 | -4.676
-16 | -0.783 | 0.15421 | -0.002 | -5.079
-15.5 | -0.793 | 0.14367 | -0.003 | -5.522
-15 | -0.801 | 0.13425 | -0.003 | -5.966
-14.5 | -0.806 | 0.12545 | -0.004 | -6.426
-14 | -0.809 | 0.11999 | -0.004 | -6.739
-13.5 | -0.808 | 0.10993 | -0.004 | -7.349
-13 | -0.804 | 0.10424 | -0.005 | -7.714
-12.5 | -0.797 | 0.09663 | -0.005 | -8.249
-12 | -0.787 | 0.09202 | -0.006 | -8.548
-11.5 | -0.772 | 0.08533 | -0.006 | -9.052
-11 | -0.755 | 0.08021 | -0.007 | -9.414
-10.5 | -0.734 | 0.07543 | -0.007 | -9.733
-10 | -0.71 | 0.07061 | -0.008 | -10.055
-9.5 | -0.683 | 0.06577 | -0.008 | -10.378
-9 | -0.652 | 0.06149 | -0.009 | -10.606
-8.5 | -0.619 | 0.05742 | -0.009 | -10.781
-8 | -0.583 | 0.05341 | -0.01 | -10.921
-7.5 | -0.545 | 0.05066 | -0.01 | -10.765
-7 | -0.505 | 0.04775 | -0.011 | -10.582
-6.5 | -0.463 | 0.04488 | -0.011 | -10.322
-6 | -0.42 | 0.04235 | -0.012 | -9.912
-5.5 | -0.375 | 0.03988 | -0.013 | -9.393
-5 | -0.328 | 0.03778 | -0.014 | -8.694
-4.5 | -0.344 | 0.01376 | -0.03 | -24.977
-4 | -0.286 | 0.01339 | -0.031 | -21.338
-3.5 | -0.227 | 0.01303 | -0.032 | -17.42
-3 | -0.168 | 0.0127 | -0.033 | -13.193
-2.5 | -0.108 | 0.0124 | -0.034 | -8.673
-2 | -0.047 | 0.01214 | -0.035 | -3.885
-1.5 | 0.013 | 0.0096 | -0.035 | 1.382
-1 | 0.073 | 0.00944 | -0.037 | 7.75
-0.5 | 0.134 | 0.00932 | -0.038 | 14.319
0 | 0.193 | 0.00944 | -0.039 | 20.458
0.5 | 0.252 | 0.00954 | -0.04 | 26.466
1 | 0.312 | 0.00965 | -0.041 | 32.291
1.5 | 0.371 | 0.0098 | -0.042 | 37.82
2 | 0.428 | 0.00997 | -0.044 | 42.944
2.5 | 0.486 | 0.01014 | -0.045 | 47.937
3 | 0.543 | 0.01014 | -0.046 | 53.519
3.5 | 0.609 | 0.01486 | -0.048 | 41.004
4 | 0.667 | 0.01551 | -0.049 | 42.972
4.5 | 0.723 | 0.01608 | -0.05 | 44.951
5 | 0.777 | 0.01661 | -0.051 | 46.801
5.5 | 0.83 | 0.01739 | -0.052 | 47.724
6 | 0.728 | 0.04106 | -0.026 | 17.719
6.5 | 0.768 | 0.04368 | -0.026 | 17.585
7 | 0.806 | 0.04659 | -0.025 | 17.309
7.5 | 0.843 | 0.04944 | -0.025 | 17.05
8 | 0.877 | 0.05261 | -0.025 | 16.676
8.5 | 0.91 | 0.05639 | -0.026 | 16.129
9 | 0.939 | 0.06062 | -0.026 | 15.483
9.5 | 0.964 | 0.06464 | -0.026 | 14.92
10 | 0.987 | 0.06881 | -0.026 | 14.345
10.5 | 1.004 | 0.07472 | -0.027 | 13.436
11 | 1.015 | 0.07909 | -0.027 | 12.836
11.5 | 1.022 | 0.08552 | -0.026 | 11.947
12 | 1.024 | 0.09048 | -0.026 | 11.318
12.5 | 1.022 | 0.09562 | -0.026 | 10.69
13 | 1.016 | 0.10191 | -0.027 | 9.972
13.5 | 1.006 | 0.11092 | -0.026 | 9.071
14 | 0.993 | 0.11876 | -0.027 | 8.358
14.5 | 0.976 | 0.12545 | -0.027 | 7.778
15 | 0.956 | 0.13421 | -0.027 | 7.123
15.5 | 0.934 | 0.14545 | -0.027 | 6.418
16 | 0.909 | 0.15598 | -0.027 | 5.828
16.5 | 0.883 | 0.16759 | -0.028 | 5.269
17 | 0.855 | 0.1757 | -0.028 | 4.868

## 20. Re 250k Mach 0.10 (2)
BIGFOIL.COM POLAR EXPORT
NACA66-215 a=0.8
NACA66-215 a=0.8 |  |  |  | Cl Max: | 1.0261 | at alpha= | 11.5 | deg
XFOIL ncrit=9 |  |  |  | L/D Max: | 53.0994 | at alpha= | 5.5 | deg
Re: | 250000 |  |  | Cd Min: | 0.17705 | at alpha= | 16.5 | deg
Mach: | 0.1 |  |  | Cl=0 at alpha= | 0.14407 | deg
|  |  |  | @ Cl=0.1, Cd= | 0.022982
|  |  |  | @ Cl=0.4, Cd= | 0.021228
|  |  |  | @ Cl=0.6, Cd= | 0.014795
alpha (deg) | Cl | Cd | Cm | Cl/Cd
-15.5 | -0.4485 | 0.15563 | -0.0432 | -2.8818
-15 | -0.4603 | 0.14549 | -0.0527 | -3.1638
-14.5 | -0.4378 | 0.13859 | -0.0519 | -3.159
-14 | -0.4239 | 0.13279 | -0.0538 | -3.1923
-13.5 | -0.4277 | 0.12644 | -0.0554 | -3.3826
-13 | -0.4611 | 0.11108 | -0.0699 | -4.1511
-12.5 | -0.4445 | 0.10215 | -0.0729 | -4.3514
-12 | -0.4166 | 0.09575 | -0.078 | -4.3509
-11.5 | -0.4507 | 0.07552 | -0.0977 | -5.968
-11 | -0.5101 | 0.06336 | -0.1071 | -8.0508
-10.5 | -0.5766 | 0.06242 | -0.0974 | -9.2374
-9.5 | -0.5708 | 0.04896 | -0.0914 | -11.6585
-8.5 | -0.5759 | 0.03306 | -0.0751 | -17.4198
-8 | -0.5379 | 0.02927 | -0.0729 | -18.3772
-7.5 | -0.4907 | 0.02655 | -0.0717 | -18.4821
-7 | -0.4341 | 0.02407 | -0.0724 | -18.0349
-6.5 | -0.3715 | 0.02155 | -0.0746 | -17.239
-6 | -0.3261 | 0.02038 | -0.0732 | -16.001
-5.5 | -0.2889 | 0.01941 | -0.0702 | -14.8841
-5 | -0.269 | 0.01902 | -0.0652 | -14.143
-4.5 | -0.2401 | 0.01847 | -0.061 | -12.9995
-4 | -0.2317 | 0.01732 | -0.0535 | -13.3776
-3.5 | -0.2685 | 0.01598 | -0.0376 | -16.8023
-3 | -0.2217 | 0.01698 | -0.0348 | -13.0565
-2.5 | -0.2234 | 0.01864 | -0.0243 | -11.985
-2 | -0.1839 | 0.02032 | -0.0188 | -9.0502
-1.5 | -0.1259 | 0.02173 | -0.0164 | -5.7938
-1 | -0.1369 | 0.02252 | -0.0046 | -6.079
-0.5 | -0.0799 | 0.02252 | -0.0054 | -3.548
0 | -0.0102 | 0.02237 | -0.0086 | -0.45597
1.5 | 0.096 | 0.023 | -0.001 | 4.1739
2 | 0.1694 | 0.02267 | -0.0044 | 7.4724
2.5 | 0.2521 | 0.02221 | -0.0093 | 11.3507
3.5 | 0.331 | 0.02229 | -0.0052 | 14.8497
4 | 0.4252 | 0.02084 | -0.011 | 20.4031
4.5 | 0.5938 | 0.01497 | -0.0255 | 39.666
5 | 0.6552 | 0.01324 | -0.0248 | 49.4864
5.5 | 0.6733 | 0.01268 | -0.0171 | 53.0994
6 | 0.6496 | 0.01372 | -0.0022 | 47.3469
6.5 | 0.6103 | 0.01685 | 0.0117 | 36.2196
7 | 0.6123 | 0.01931 | 0.0187 | 31.709
7.5 | 0.6405 | 0.02082 | 0.0217 | 30.7637
8 | 0.6802 | 0.02268 | 0.022 | 29.9912
8.5 | 0.7349 | 0.02471 | 0.0198 | 29.741
9 | 0.7914 | 0.02647 | 0.0179 | 29.898
9.5 | 0.8681 | 0.02921 | 0.0148 | 29.7193
10 | 0.928 | 0.03184 | 0.0135 | 29.1457
10.5 | 0.9878 | 0.03615 | 0.0121 | 27.325
11 | 1.0207 | 0.04059 | 0.0137 | 25.1466
11.5 | 1.0261 | 0.0475 | 0.0186 | 21.6021
13 | 0.8692 | 0.08093 | 0.0356 | 10.7401
14 | 0.726 | 0.11607 | 0.0176 | 6.2548
14.5 | 0.5304 | 0.13135 | 0.0067 | 4.0381
15 | 0.5471 | 0.13513 | 0.0055 | 4.0487
15.5 | 0.6878 | 0.15701 | -0.0057 | 4.3806
16 | 0.7145 | 0.1609 | -0.0034 | 4.4406
16.5 | 0.6923 | 0.17705 | -0.0168 | 3.9102

## 21. Re 250k Mach 0.25 (1)
BIGFOIL.COM POLAR EXPORT
NACA66-215 a=0.8
NACA66-215 a=0.8 |  |  |  | Cl Max: | 0.978 | at alpha= | 10.5 | deg
JavaFoil+Calcfoil stall+Eppler ext transition |  |  |  | L/D Max: | 52.504 | at alpha= | 3 | deg
Re: | 250000 |  |  | Cd Min: | 0.00954 | at alpha= | -0.5 | deg
Mach: | 0.25 |  |  | Cl=0 at alpha= | -1.6129 | deg
|  |  |  | @ Cl=0.1, Cd= | 0.0096235
|  |  |  | @ Cl=0.4, Cd= | 0.010051
|  |  |  | @ Cl=0.6, Cd= | 0.013534
alpha (deg) | Cl | Cd | Cm | Cl/Cd
-16.5 | -0.477 | 0.22628 | -0.002 | -2.108
-16 | -0.522 | 0.20012 | -0.002 | -2.61
-15.5 | -0.564 | 0.18249 | -0.003 | -3.091
-15 | -0.602 | 0.16259 | -0.003 | -3.702
-14.5 | -0.635 | 0.14894 | -0.004 | -4.266
-14 | -0.664 | 0.13796 | -0.004 | -4.813
-13.5 | -0.688 | 0.12636 | -0.004 | -5.443
-13 | -0.706 | 0.11523 | -0.005 | -6.127
-12.5 | -0.719 | 0.10687 | -0.005 | -6.727
-12 | -0.726 | 0.09867 | -0.006 | -7.356
-11.5 | -0.727 | 0.09187 | -0.006 | -7.915
-11 | -0.723 | 0.08457 | -0.007 | -8.544
-10.5 | -0.713 | 0.07815 | -0.007 | -9.118
-10 | -0.697 | 0.07351 | -0.008 | -9.483
-9.5 | -0.677 | 0.06856 | -0.008 | -9.872
-9 | -0.652 | 0.06385 | -0.009 | -10.208
-8.5 | -0.623 | 0.0591 | -0.009 | -10.536
-8 | -0.59 | 0.05486 | -0.01 | -10.752
-7.5 | -0.554 | 0.05163 | -0.01 | -10.721
-7 | -0.514 | 0.04843 | -0.011 | -10.621
-6.5 | -0.473 | 0.04559 | -0.012 | -10.372
-6 | -0.429 | 0.04285 | -0.012 | -10.014
-5.5 | -0.384 | 0.04026 | -0.013 | -9.527
-5 | -0.337 | 0.03806 | -0.014 | -8.843
-4.5 | -0.352 | 0.01407 | -0.031 | -25.026
-4 | -0.293 | 0.01366 | -0.032 | -21.426
-3.5 | -0.233 | 0.01327 | -0.033 | -17.525
-3 | -0.172 | 0.01292 | -0.034 | -13.295
-2.5 | -0.11 | 0.0126 | -0.035 | -8.755
-2 | -0.048 | 0.01233 | -0.036 | -3.921
-1.5 | 0.014 | 0.00986 | -0.036 | 1.376
-1 | 0.075 | 0.00968 | -0.037 | 7.732
-0.5 | 0.137 | 0.00954 | -0.039 | 14.315
0 | 0.198 | 0.00959 | -0.04 | 20.635
0.5 | 0.259 | 0.00971 | -0.041 | 26.68
1 | 0.32 | 0.00983 | -0.042 | 32.528
1.5 | 0.38 | 0.00999 | -0.043 | 38.056
2 | 0.439 | 0.01017 | -0.045 | 43.154
2.5 | 0.498 | 0.01036 | -0.046 | 48.103
3 | 0.557 | 0.0106 | -0.047 | 52.504
3.5 | 0.625 | 0.01524 | -0.049 | 41.01
4 | 0.683 | 0.01595 | -0.05 | 42.844
4.5 | 0.741 | 0.01655 | -0.051 | 44.748
5 | 0.796 | 0.01717 | -0.052 | 46.352
5.5 | 0.849 | 0.01783 | -0.053 | 47.617
6 | 0.744 | 0.04128 | -0.027 | 18.029
6.5 | 0.784 | 0.0441 | -0.025 | 17.771
7 | 0.821 | 0.04734 | -0.025 | 17.35
7.5 | 0.856 | 0.05041 | -0.026 | 16.987
8 | 0.888 | 0.05395 | -0.026 | 16.463
8.5 | 0.916 | 0.05798 | -0.026 | 15.797
9 | 0.94 | 0.06274 | -0.026 | 14.979
9.5 | 0.959 | 0.06638 | -0.026 | 14.444
10 | 0.973 | 0.0723 | -0.026 | 13.458
10.5 | 0.978 | 0.07795 | -0.027 | 12.551
11 | 0.975 | 0.08371 | -0.026 | 11.642
11.5 | 0.964 | 0.09077 | -0.026 | 10.616
12 | 0.945 | 0.0974 | -0.025 | 9.704
12.5 | 0.92 | 0.10603 | -0.025 | 8.674
13 | 0.887 | 0.11434 | -0.026 | 7.758
13.5 | 0.848 | 0.12565 | -0.026 | 6.745
14 | 0.802 | 0.13918 | -0.025 | 5.76
14.5 | 0.75 | 0.15376 | -0.026 | 4.88
15 | 0.694 | 0.16681 | -0.027 | 4.16
15.5 | 0.633 | 0.18673 | -0.027 | 3.389

## 22. Re 250k Mach 0.25 (2)
BIGFOIL.COM POLAR EXPORT
NACA66-215 a=0.8
NACA66-215 a=0.8 |  |  |  | Cl Max: | 0.9754 | at alpha= | 11 | deg
XFOIL ncrit=9 |  |  |  | L/D Max: | 52.6478 | at alpha= | 5.5 | deg
Re: | 250000 |  |  | Cd Min: | 0.22199 | at alpha= | -20 | deg
Mach: | 0.25 |  |  | Cl=0 at alpha= | 0.47688 | deg
|  |  |  | @ Cl=0.1, Cd= | 0.023295
|  |  |  | @ Cl=0.4, Cd= | 0.0215
|  |  |  | @ Cl=0.6, Cd= | 0.019482
alpha (deg) | Cl | Cd | Cm | Cl/Cd
-20 | -0.5697 | 0.22199 | -0.0054 | -2.5663
-19.5 | -0.5664 | 0.21654 | -0.0132 | -2.6157
-19 | -0.5437 | 0.20754 | -0.0159 | -2.6197
-18.5 | -0.5219 | 0.20114 | -0.0186 | -2.5947
-18 | -0.5048 | 0.19475 | -0.0225 | -2.592
-17.5 | -0.5047 | 0.18825 | -0.0303 | -2.681
-17 | -0.4919 | 0.17945 | -0.0346 | -2.7412
-16.5 | -0.4637 | 0.17279 | -0.0357 | -2.6836
-16 | -0.4471 | 0.16628 | -0.0391 | -2.6888
-15.5 | -0.451 | 0.15824 | -0.0473 | -2.8501
-15 | -0.4447 | 0.14874 | -0.0519 | -2.9898
-14.5 | -0.4202 | 0.14322 | -0.0521 | -2.9339
-14 | -0.4106 | 0.13717 | -0.0543 | -2.9934
-13.5 | -0.4218 | 0.13058 | -0.0568 | -3.2302
-13 | -0.4296 | 0.11592 | -0.07 | -3.706
-12.5 | -0.3935 | 0.11047 | -0.0722 | -3.5621
-12 | -0.3862 | 0.09941 | -0.0827 | -3.8849
-11 | -0.4199 | 0.06995 | -0.1088 | -6.0029
-10.5 | -0.4465 | 0.06158 | -0.1125 | -7.2507
-10 | -0.486 | 0.05596 | -0.1093 | -8.6848
-9.5 | -0.5543 | 0.05604 | -0.0963 | -9.8911
-8.5 | -0.5678 | 0.03618 | -0.0825 | -15.6938
-8 | -0.5396 | 0.0315 | -0.0789 | -17.1302
-7.5 | -0.5011 | 0.02863 | -0.0761 | -17.5026
-7 | -0.4502 | 0.02599 | -0.0754 | -17.322
-6.5 | -0.3768 | 0.02253 | -0.0787 | -16.7244
-6 | -0.3233 | 0.02107 | -0.0783 | -15.3441
-5.5 | -0.285 | 0.0203 | -0.0755 | -14.0394
-5 | -0.2652 | 0.0196 | -0.0698 | -13.5306
-4.5 | -0.2355 | 0.019 | -0.0652 | -12.3947
-4 | -0.2264 | 0.01913 | -0.0575 | -11.8348
-3.5 | -0.2521 | 0.01702 | -0.0442 | -14.812
-3 | -0.2262 | 0.01711 | -0.0367 | -13.2203
-2.5 | -0.2391 | 0.01876 | -0.0242 | -12.7452
-2 | -0.1868 | 0.02056 | -0.0203 | -9.0856
-1.5 | -0.1368 | 0.02205 | -0.0164 | -6.2041
0.5 | 0.0016 | 0.02328 | -0.0016 | 0.068729
1 | 0.0785 | 0.02312 | -0.0056 | 3.3953
2 | 0.1386 | 0.02361 | 0.0013 | 5.8704
3 | 0.2584 | 0.0233 | -0.0005 | 11.0901
3.5 | 0.3433 | 0.02244 | -0.005 | 15.2986
4 | 0.4495 | 0.02068 | -0.0123 | 21.736
4.5 | 0.5837 | 0.01579 | -0.0209 | 36.9664
5 | 0.6518 | 0.0136 | -0.0204 | 47.9265
5.5 | 0.6681 | 0.01269 | -0.011 | 52.6478
6 | 0.6273 | 0.01494 | 0.0052 | 41.988
6.5 | 0.5907 | 0.0185 | 0.0179 | 31.9297
7 | 0.6084 | 0.02037 | 0.0229 | 29.8675
7.5 | 0.6353 | 0.022 | 0.0263 | 28.8773
8 | 0.6727 | 0.02412 | 0.0274 | 27.8897
8.5 | 0.7315 | 0.02607 | 0.0254 | 28.0591
9 | 0.8019 | 0.02819 | 0.0224 | 28.4463
9.5 | 0.8769 | 0.03126 | 0.0202 | 28.0518
10 | 0.9333 | 0.035 | 0.0198 | 26.6657
10.5 | 0.9689 | 0.04013 | 0.0214 | 24.144
11 | 0.9754 | 0.04538 | 0.0257 | 21.4941
11.5 | 0.9619 | 0.05165 | 0.0309 | 18.6234
12 | 0.9343 | 0.05919 | 0.0354 | 15.7848
12.5 | 0.9047 | 0.06772 | 0.0378 | 13.3594
13.5 | 0.6838 | 0.1209 | 0.0144 | 5.6559
14 | 0.6738 | 0.13339 | 0.0073 | 5.0514
14.5 | 0.6926 | 0.13867 | 0.0066 | 4.9946
15 | 0.6749 | 0.15393 | -0.0027 | 4.3845
15.5 | 0.6763 | 0.16408 | -0.0091 | 4.1218
16 | 0.7007 | 0.16887 | -0.0096 | 4.1493

## 23. Re 250k Mach 0.50 (1)
BIGFOIL.COM POLAR EXPORT
NACA66-215 a=0.8
NACA66-215 a=0.8 |  |  |  | Cl Max: | 1.18 | at alpha= | 20 | deg
JavaFoil+Calcfoil stall+Eppler ext transition |  |  |  | L/D Max: | 48.512 | at alpha= | 2.5 | deg
Re: | 250000 |  |  | Cd Min: | 0.01028 | at alpha= | 0 | deg
Mach: | 0.5 |  |  | Cl=0 at alpha= | -1.6087 | deg
|  |  |  | @ Cl=0.1, Cd= | 0.010677
|  |  |  | @ Cl=0.4, Cd= | 0.010771
|  |  |  | @ Cl=0.6, Cd= | 0.014658
alpha (deg) | Cl | Cd | Cm | Cl/Cd
-20 | -1.012 | 0.27264 | 0.001 | -3.713
-19.5 | -0.986 | 0.252 | 0 | -3.912
-19 | -0.959 | 0.33103 | 0 | -2.897
-18.5 | -0.93 | 0.24596 | -0.001 | -3.782
-18 | -0.903 | 0.23787 | -0.001 | -3.796
-17.5 | -0.876 | 0.23946 | -0.002 | -3.659
-17 | -0.849 | 0.22415 | -0.002 | -3.79
-16.5 | -0.823 | 0.23116 | -0.003 | -3.558
-16 | -0.793 | 0.21349 | -0.003 | -3.717
-15.5 | -0.766 | 0.20636 | -0.004 | -3.714
-15 | -0.739 | 0.19793 | -0.005 | -3.735
-14.5 | -0.712 | 0.19544 | -0.005 | -3.645
-14 | -0.685 | 0.17889 | -0.006 | -3.831
-13.5 | -0.657 | 0.17445 | -0.006 | -3.764
-13 | -0.629 | 0.16435 | -0.006 | -3.829
-12.5 | -0.602 | 0.17071 | -0.007 | -3.526
-12 | -0.575 | 0.15697 | -0.007 | -3.662
-11.5 | -0.547 | 0.14736 | -0.008 | -3.715
-11 | -0.52 | 0.14213 | -0.009 | -3.659
-10.5 | -0.492 | 0.13734 | -0.008 | -3.581
-10 | -0.464 | 0.12887 | -0.009 | -3.602
-9.5 | -0.437 | 0.12292 | -0.009 | -3.554
-9 | -0.409 | 0.11559 | -0.01 | -3.541
-8.5 | -0.382 | 0.1169 | -0.01 | -3.265
-8 | -0.354 | 0.09407 | -0.01 | -3.76
-7.5 | -0.507 | 0.06327 | -0.011 | -8.008
-7 | -0.519 | 0.05479 | -0.012 | -9.464
-6.5 | -0.497 | 0.04948 | -0.012 | -10.053
-6 | -0.462 | 0.04561 | -0.013 | -10.133
-5.5 | -0.418 | 0.04269 | -0.014 | -9.781
-5 | -0.369 | 0.03968 | -0.015 | -9.308
-4.5 | -0.318 | 0.03756 | -0.016 | -8.478
-4 | -0.266 | 0.03553 | -0.017 | -7.482
-3.5 | -0.257 | 0.01446 | -0.036 | -17.773
-3 | -0.19 | 0.01399 | -0.037 | -13.585
-2.5 | -0.122 | 0.01358 | -0.039 | -8.996
-2 | -0.054 | 0.01323 | -0.04 | -4.054
-1.5 | 0.015 | 0.01079 | -0.04 | 1.393
-1 | 0.083 | 0.0107 | -0.041 | 7.719
-0.5 | 0.15 | 0.01061 | -0.042 | 14.177
0 | 0.22 | 0.01028 | -0.043 | 21.387
0.5 | 0.288 | 0.01045 | -0.045 | 27.529
1 | 0.355 | 0.01063 | -0.046 | 33.396
1.5 | 0.422 | 0.01084 | -0.047 | 38.957
2 | 0.487 | 0.01112 | -0.049 | 43.791
2.5 | 0.552 | 0.01138 | -0.05 | 48.512
3 | 0.628 | 0.01657 | -0.052 | 37.89
3.5 | 0.693 | 0.01729 | -0.054 | 40.055
4 | 0.756 | 0.01808 | -0.055 | 41.799
4.5 | 0.675 | 0.03819 | -0.025 | 17.68
5 | 0.724 | 0.03829 | -0.028 | 18.903
5.5 | 0.765 | 0.04062 | -0.026 | 18.825
6 | 0.8 | 0.04395 | -0.026 | 18.211
6.5 | 0.826 | 0.04836 | -0.027 | 17.074
7 | 0.833 | 0.05306 | -0.027 | 15.704
7.5 | 0.803 | 0.06012 | -0.025 | 13.352
8 | 0.53 | 0.09165 | -0.025 | 5.779
8.5 | 0.557 | 0.1074 | -0.025 | 5.183
9 | 0.585 | 0.12783 | -0.028 | 4.573
9.5 | 0.612 | 0.12795 | -0.029 | 4.781
10 | 0.639 | 0.13148 | -0.029 | 4.857
10.5 | 0.666 | 0.13505 | -0.03 | 4.929
11 | 0.693 | 0.14234 | -0.032 | 4.869
11.5 | 0.721 | 0.16459 | -0.034 | 4.379
12 | 0.747 | 0.16785 | -0.035 | 4.453
12.5 | 0.774 | 0.17138 | -0.035 | 4.517
13 | 0.801 | 0.1758 | -0.036 | 4.556
13.5 | 0.828 | 0.18026 | -0.038 | 4.596
14 | 0.856 | 0.18543 | -0.04 | 4.617
14.5 | 0.882 | 0.20082 | -0.04 | 4.394
15 | 0.909 | 0.19777 | -0.041 | 4.597
15.5 | 0.937 | 0.21487 | -0.043 | 4.36
16 | 0.964 | 0.21979 | -0.045 | 4.388
16.5 | 0.991 | 0.22254 | -0.046 | 4.452
17 | 1.017 | 0.22768 | -0.046 | 4.466
17.5 | 1.046 | 0.23689 | -0.049 | 4.416
18 | 1.072 | 0.24549 | -0.05 | 4.367
18.5 | 1.098 | 0.24898 | -0.05 | 4.411
19 | 1.124 | 0.26598 | -0.051 | 4.227
19.5 | 1.152 | 0.27726 | -0.053 | 4.155
20 | 1.18 | 0.28079 | -0.055 | 4.201

## 24. Re 250k Mach 0.50 (2)
BIGFOIL.COM POLAR EXPORT
NACA66-215 a=0.8
NACA66-215 a=0.8 |  |  |  | Cl Max: | 0.8504 | at alpha= | 20 | deg
XFOIL ncrit=9 |  |  |  | L/D Max: | 37.1542 | at alpha= | 5.5 | deg
Re: | 250000 |  |  | Cd Min: | 0.25972 | at alpha= | 20 | deg
Mach: | 0.5 |  |  | Cl=0 at alpha= | 1.0143 | deg
|  |  |  | @ Cl=0.1, Cd= | 0.025727
|  |  |  | @ Cl=0.4, Cd= | 0.023803
|  |  |  | @ Cl=0.6, Cd= | 0.026059
alpha (deg) | Cl | Cd | Cm | Cl/Cd
-20 | -0.6045 | 0.24211 | -0.0082 | -2.4968
-19.5 | -0.578 | 0.23201 | -0.0118 | -2.4913
-19 | -0.5542 | 0.2244 | -0.0161 | -2.4697
-18.5 | -0.5323 | 0.21676 | -0.0211 | -2.4557
-18 | -0.5217 | 0.21056 | -0.0292 | -2.4777
-17.5 | -0.4956 | 0.20073 | -0.0329 | -2.469
-17 | -0.4705 | 0.19319 | -0.0366 | -2.4354
-16.5 | -0.4494 | 0.18577 | -0.0415 | -2.4191
-16 | -0.4466 | 0.17942 | -0.0503 | -2.4891
-15.5 | -0.4192 | 0.17009 | -0.0524 | -2.4646
-15 | -0.4044 | 0.16447 | -0.0535 | -2.4588
-14.5 | -0.3835 | 0.15672 | -0.0597 | -2.447
-14 | -0.3776 | 0.1471 | -0.0743 | -2.567
-13.5 | -0.3361 | 0.13776 | -0.0769 | -2.4398
-13 | -0.3077 | 0.12938 | -0.0843 | -2.3783
-12.5 | -0.311 | 0.11836 | -0.0959 | -2.6276
-12 | -0.277 | 0.11141 | -0.0978 | -2.4863
-11.5 | -0.2658 | 0.10352 | -0.1027 | -2.5676
-11 | -0.2799 | 0.09311 | -0.1099 | -3.0061
-10.5 | -0.2658 | 0.08682 | -0.1107 | -3.0615
-10 | -0.3101 | 0.06697 | -0.124 | -4.6304
-9.5 | -0.3477 | 0.05677 | -0.1282 | -6.1247
-9 | -0.3926 | 0.04875 | -0.1273 | -8.0533
-8.5 | -0.4234 | 0.04311 | -0.123 | -9.8214
-8 | -0.4456 | 0.03862 | -0.1157 | -11.5381
-7.5 | -0.4613 | 0.03525 | -0.1065 | -13.0865
-7 | -0.4477 | 0.03178 | -0.0994 | -14.0875
-6.5 | -0.4123 | 0.02849 | -0.0956 | -14.4717
-6 | -0.3445 | 0.02552 | -0.096 | -13.4992
-5.5 | -0.2656 | 0.02338 | -0.0973 | -11.3601
-5 | -0.2186 | 0.02197 | -0.0939 | -9.9499
-4.5 | -0.2195 | 0.0222 | -0.0839 | -9.8874
-4 | -0.2139 | 0.02186 | -0.0737 | -9.785
-3.5 | -0.2557 | 0.02295 | -0.0556 | -11.1416
-3 | -0.24 | 0.02219 | -0.0472 | -10.8157
-2.5 | -0.2926 | 0.02138 | -0.0279 | -13.6857
-2 | -0.2743 | 0.02097 | -0.0174 | -13.0806
-1.5 | -0.2533 | 0.02327 | -0.0065 | -10.8853
-1 | -0.2008 | 0.0251 | -0.0002 | -8
-0.5 | -0.1433 | 0.02593 | 0.0027 | -5.5264
0 | -0.1104 | 0.02606 | 0.0076 | -4.2364
0.5 | -0.0385 | 0.02593 | 0.0057 | -1.4848
1 | -0.0018 | 0.02588 | 0.0091 | -0.069552
2 | 0.1243 | 0.02569 | 0.0082 | 4.8385
2.5 | 0.1739 | 0.02571 | 0.0093 | 6.7639
3.5 | 0.3051 | 0.02515 | 0.0087 | 12.1312
4 | 0.384 | 0.0243 | 0.007 | 15.8025
4.5 | 0.4972 | 0.02078 | 0.0034 | 23.9269
5 | 0.5629 | 0.01797 | 0.0069 | 31.3244
5.5 | 0.6097 | 0.01641 | 0.0143 | 37.1542
6 | 0.5656 | 0.02034 | 0.0276 | 27.8073
6.5 | 0.5664 | 0.0232 | 0.0352 | 24.4138
7 | 0.5901 | 0.02531 | 0.0399 | 23.3149
7.5 | 0.6184 | 0.02745 | 0.0442 | 22.5282
8 | 0.6601 | 0.02963 | 0.0474 | 22.2781
8.5 | 0.7251 | 0.0319 | 0.0486 | 22.7304
9 | 0.7884 | 0.03588 | 0.0487 | 21.9732
9.5 | 0.8219 | 0.04168 | 0.0487 | 19.7193
10 | 0.8212 | 0.04777 | 0.0511 | 17.1907
10.5 | 0.8016 | 0.05562 | 0.0523 | 14.4121
11 | 0.7748 | 0.06458 | 0.0515 | 11.9975
12 | 0.7112 | 0.08814 | 0.0407 | 8.069
12.5 | 0.6517 | 0.11301 | 0.023 | 5.7667
13 | 0.6438 | 0.12652 | 0.0157 | 5.0885
13.5 | 0.6316 | 0.14536 | 0.0053 | 4.3451
14 | 0.6641 | 0.15211 | 0.0066 | 4.3659
14.5 | 0.6494 | 0.16482 | -0.006 | 3.9401
15 | 0.6717 | 0.17243 | -0.0089 | 3.8955
15.5 | 0.6947 | 0.18192 | -0.0114 | 3.8187
16 | 0.6923 | 0.19181 | -0.0217 | 3.6093
16.5 | 0.7208 | 0.19912 | -0.0237 | 3.6199
17 | 0.7329 | 0.20892 | -0.03 | 3.508
17.5 | 0.7454 | 0.21761 | -0.0372 | 3.4254
18 | 0.7683 | 0.22537 | -0.041 | 3.4091
18.5 | 0.7999 | 0.23596 | -0.0427 | 3.39
19 | 0.803 | 0.24325 | -0.053 | 3.3011
19.5 | 0.8237 | 0.25115 | -0.0579 | 3.2797
20 | 0.8504 | 0.25972 | -0.0607 | 3.2743

## 25. Re 500k Mach 0.00 (1)
BIGFOIL.COM POLAR EXPORT
NACA66-215 a=0.8
NACA66-215 a=0.8 |  |  |  | Cl Max: | 1.1 | at alpha= | 8.5 | deg
JavaFoil+Calcfoil stall+Eppler ext transition |  |  |  | L/D Max: | 73.664 | at alpha= | 3 | deg
Re: | 500000 |  |  | Cd Min: | 0.0064 | at alpha= | -1 | deg
Mach: | 0 |  |  | Cl=0 at alpha= | -1.6147 | deg
|  |  |  | @ Cl=0.1, Cd= | 0.0065393
|  |  |  | @ Cl=0.4, Cd= | 0.0071883
|  |  |  | @ Cl=0.6, Cd= | 0.012173
alpha (deg) | Cl | Cd | Cm | Cl/Cd
-19.5 | -0.704 | 0.20241 | 0 | -3.48
-19 | -0.728 | 0.19361 | 0 | -3.76
-18.5 | -0.751 | 0.18604 | 0 | -4.036
-18 | -0.768 | 0.17098 | -0.001 | -4.491
-17.5 | -0.781 | 0.16211 | -0.001 | -4.819
-17 | -0.793 | 0.15305 | -0.002 | -5.184
-16.5 | -0.804 | 0.14715 | -0.002 | -5.463
-16 | -0.813 | 0.13592 | -0.003 | -5.98
-15.5 | -0.819 | 0.12862 | -0.003 | -6.37
-15 | -0.824 | 0.12075 | -0.003 | -6.824
-14.5 | -0.826 | 0.11249 | -0.004 | -7.344
-14 | -0.825 | 0.10752 | -0.004 | -7.678
-13.5 | -0.822 | 0.09985 | -0.005 | -8.235
-13 | -0.816 | 0.09452 | -0.005 | -8.632
-12.5 | -0.806 | 0.0884 | -0.006 | -9.122
-12 | -0.794 | 0.08363 | -0.006 | -9.493
-11.5 | -0.778 | 0.07929 | -0.007 | -9.814
-11 | -0.759 | 0.07397 | -0.007 | -10.261
-10.5 | -0.737 | 0.06991 | -0.008 | -10.538
-10 | -0.711 | 0.06497 | -0.008 | -10.948
-9.5 | -0.683 | 0.06117 | -0.008 | -11.166
-9 | -0.652 | 0.05774 | -0.009 | -11.291
-8.5 | -0.618 | 0.05404 | -0.01 | -11.443
-8 | -0.582 | 0.05071 | -0.01 | -11.482
-7.5 | -0.544 | 0.04778 | -0.011 | -11.391
-7 | -0.504 | 0.04499 | -0.012 | -11.214
-6.5 | -0.464 | 0.04181 | -0.013 | -11.086
-6 | -0.512 | 0.01286 | -0.027 | -39.772
-5.5 | -0.457 | 0.01246 | -0.028 | -36.661
-5 | -0.401 | 0.01214 | -0.029 | -32.996
-4.5 | -0.343 | 0.01178 | -0.03 | -29.16
-4 | -0.285 | 0.01107 | -0.031 | -25.792
-3.5 | -0.227 | 0.01096 | -0.032 | -20.685
-3 | -0.167 | 0.01067 | -0.034 | -15.682
-2.5 | -0.107 | 0.01038 | -0.035 | -10.351
-2 | -0.047 | 0.01015 | -0.036 | -4.64
-1.5 | 0.014 | 0.00682 | -0.037 | 1.989
-1 | 0.075 | 0.0064 | -0.038 | 11.654
-0.5 | 0.136 | 0.00674 | -0.039 | 20.132
0 | 0.195 | 0.00684 | -0.04 | 28.471
0.5 | 0.255 | 0.00701 | -0.041 | 36.319
1 | 0.314 | 0.00707 | -0.042 | 44.466
1.5 | 0.374 | 0.00713 | -0.043 | 52.442
2 | 0.432 | 0.00726 | -0.044 | 59.561
2.5 | 0.491 | 0.00732 | -0.045 | 67.011
3 | 0.548 | 0.00745 | -0.046 | 73.664
3.5 | 0.608 | 0.0129 | -0.048 | 47.127
4 | 0.665 | 0.01339 | -0.049 | 49.681
4.5 | 0.721 | 0.01389 | -0.05 | 51.923
5 | 0.776 | 0.0144 | -0.051 | 53.884
5.5 | 0.829 | 0.01494 | -0.052 | 55.445
6 | 0.88 | 0.01552 | -0.053 | 56.701
6.5 | 0.929 | 0.01619 | -0.054 | 57.366
7 | 0.976 | 0.01683 | -0.055 | 57.972
7.5 | 1.02 | 0.01749 | -0.056 | 58.326
8 | 1.061 | 0.01819 | -0.057 | 58.366
8.5 | 1.1 | 0.01902 | -0.058 | 57.808
9 | 0.941 | 0.05609 | -0.03 | 16.775
9.5 | 0.967 | 0.06017 | -0.029 | 16.066
10 | 0.989 | 0.06398 | -0.028 | 15.455
10.5 | 1.007 | 0.06884 | -0.028 | 14.63
11 | 1.02 | 0.07317 | -0.028 | 13.944
11.5 | 1.029 | 0.07858 | -0.028 | 13.099
12 | 1.034 | 0.08278 | -0.029 | 12.494
12.5 | 1.035 | 0.08788 | -0.028 | 11.775
13 | 1.032 | 0.09342 | -0.028 | 11.045
13.5 | 1.025 | 0.10075 | -0.029 | 10.178

## 26. Re 500k Mach 0.00 (2)
BIGFOIL.COM POLAR EXPORT
NACA66-215 a=0.8
NACA66-215 a=0.8 |  |  |  | Cl Max: | 1.097 | at alpha= | 13 | deg
XFOIL ncrit=9 |  |  |  | L/D Max: | 77.858 | at alpha= | 4.5 | deg
Re: | 500000 |  |  | Cd Min: | 0.19508 | at alpha= | 18 | deg
Mach: | 0 |  |  | Cl=0 at alpha= | -1.5289 | deg
|  |  |  | @ Cl=0.1, Cd= | 0.010507
|  |  |  | @ Cl=0.4, Cd= | 0.010534
|  |  |  | @ Cl=0.6, Cd= | 0.0089032
alpha (deg) | Cl | Cd | Cm | Cl/Cd
-15 | -0.4439 | 0.14297 | -0.0468 | -3.1048
-14.5 | -0.454 | 0.12769 | -0.0576 | -3.5555
-14 | -0.4455 | 0.1177 | -0.0634 | -3.785
-13.5 | -0.4245 | 0.11047 | -0.0695 | -3.8427
-13 | -0.4215 | 0.10013 | -0.0765 | -4.2095
-12.5 | -0.4554 | 0.08191 | -0.0877 | -5.5598
-12 | -0.5362 | 0.06475 | -0.0961 | -8.2811
-11.5 | -0.5884 | 0.05679 | -0.0943 | -10.361
-11 | -0.6281 | 0.05127 | -0.0889 | -12.2508
-10.5 | -0.6695 | 0.0505 | -0.0774 | -13.2574
-10 | -0.7075 | 0.03593 | -0.0687 | -19.6911
-9.5 | -0.6936 | 0.02999 | -0.0641 | -23.1277
-9 | -0.6608 | 0.026 | -0.0614 | -25.4154
-8.5 | -0.6149 | 0.02298 | -0.0606 | -26.7581
-8 | -0.5642 | 0.02082 | -0.0605 | -27.0989
-7.5 | -0.5167 | 0.01969 | -0.0596 | -26.2417
-7 | -0.4608 | 0.01712 | -0.0608 | -26.9159
-6.5 | -0.4163 | 0.01604 | -0.0596 | -25.9539
-6 | -0.3743 | 0.01513 | -0.0578 | -24.7389
-5.5 | -0.3368 | 0.01409 | -0.0552 | -23.9035
-5 | -0.2951 | 0.01339 | -0.0534 | -22.0388
-4.5 | -0.2508 | 0.01279 | -0.0519 | -19.6091
-4 | -0.2061 | 0.01218 | -0.0505 | -16.9212
-3.5 | -0.1915 | 0.00971 | -0.0445 | -19.7219
-3 | -0.1599 | 0.00877 | -0.0404 | -18.2326
-2.5 | -0.1062 | 0.0091 | -0.0402 | -11.6703
-2 | -0.0521 | 0.00969 | -0.0395 | -5.3767
-1.5 | 0.0032 | 0.01016 | -0.0391 | 0.31496
-1 | 0.0598 | 0.01045 | -0.0392 | 5.7225
-0.5 | 0.1167 | 0.01053 | -0.04 | 11.0826
0 | 0.171 | 0.01067 | -0.0403 | 16.0262
0.5 | 0.2261 | 0.01074 | -0.0409 | 21.0521
1 | 0.2835 | 0.01066 | -0.0417 | 26.5947
1.5 | 0.3428 | 0.01057 | -0.0429 | 32.4314
2 | 0.3965 | 0.01055 | -0.0431 | 37.5829
2.5 | 0.4552 | 0.01028 | -0.0438 | 44.2802
3 | 0.514 | 0.00966 | -0.0441 | 53.2091
3.5 | 0.5705 | 0.00912 | -0.044 | 62.5548
4 | 0.6222 | 0.00874 | -0.0431 | 71.1899
4.5 | 0.6688 | 0.00859 | -0.0414 | 77.858
5 | 0.6639 | 0.01002 | -0.03 | 66.2575
5.5 | 0.639 | 0.01209 | -0.0161 | 52.8536
6 | 0.6264 | 0.01481 | -0.006 | 42.2957
6.5 | 0.6561 | 0.01597 | -0.0025 | 41.0833
7 | 0.6866 | 0.01715 | 0.0007 | 40.035
7.5 | 0.7204 | 0.01814 | 0.0034 | 39.7133
8 | 0.7452 | 0.01975 | 0.0071 | 37.7316
8.5 | 0.7756 | 0.02111 | 0.01 | 36.7409
9 | 0.8078 | 0.02235 | 0.0127 | 36.1432
9.5 | 0.8392 | 0.02372 | 0.0153 | 35.3794
10 | 0.88 | 0.02578 | 0.017 | 34.135
10.5 | 0.9358 | 0.02739 | 0.0151 | 34.1658
11 | 0.9824 | 0.02922 | 0.0147 | 33.6208
11.5 | 1.0222 | 0.03127 | 0.0153 | 32.6895
12 | 1.0798 | 0.03595 | 0.0138 | 30.0362
12.5 | 1.0911 | 0.03893 | 0.0177 | 28.0272
13 | 1.097 | 0.04302 | 0.0215 | 25.4998
13.5 | 1.0904 | 0.04788 | 0.0256 | 22.7736
14 | 1.0667 | 0.05489 | 0.0297 | 19.4334
14.5 | 1.0297 | 0.06344 | 0.0323 | 16.2311
15 | 0.9784 | 0.07459 | 0.0322 | 13.117
15.5 | 0.9209 | 0.08892 | 0.0276 | 10.3565
16 | 0.8611 | 0.10764 | 0.0172 | 7.9998
16.5 | 0.7246 | 0.16237 | -0.0115 | 4.4626
17 | 0.7268 | 0.17164 | -0.0154 | 4.2344
17.5 | 0.7187 | 0.18824 | -0.0253 | 3.818
18 | 0.7316 | 0.19508 | -0.0292 | 3.7503

## 27. Re 500k Mach 0.10 (1)
BIGFOIL.COM POLAR EXPORT
NACA66-215 a=0.8
NACA66-215 a=0.8 |  |  |  | Cl Max: | 1.102 | at alpha= | 8.5 | deg
JavaFoil+Calcfoil stall+Eppler ext transition |  |  |  | L/D Max: | 73.394 | at alpha= | 3 | deg
Re: | 500000 |  |  | Cd Min: | 0.00641 | at alpha= | -1 | deg
Mach: | 0.1 |  |  | Cl=0 at alpha= | -1.6147 | deg
|  |  |  | @ Cl=0.1, Cd= | 0.0064838
|  |  |  | @ Cl=0.4, Cd= | 0.0072148
|  |  |  | @ Cl=0.6, Cd= | 0.011985
alpha (deg) | Cl | Cd | Cm | Cl/Cd
-19 | -0.679 | 0.20443 | 0 | -3.32
-18.5 | -0.705 | 0.19361 | 0 | -3.643
-18 | -0.725 | 0.17682 | -0.001 | -4.102
-17.5 | -0.742 | 0.16901 | -0.001 | -4.392
-17 | -0.758 | 0.16151 | -0.002 | -4.692
-16.5 | -0.772 | 0.14655 | -0.002 | -5.265
-16 | -0.784 | 0.13851 | -0.002 | -5.658
-15.5 | -0.794 | 0.1315 | -0.003 | -6.038
-15 | -0.802 | 0.12375 | -0.003 | -6.477
-14.5 | -0.807 | 0.11442 | -0.004 | -7.05
-14 | -0.809 | 0.10911 | -0.004 | -7.416
-13.5 | -0.808 | 0.10091 | -0.005 | -8.011
-13 | -0.805 | 0.0953 | -0.005 | -8.443
-12.5 | -0.798 | 0.0894 | -0.006 | -8.922
-12 | -0.787 | 0.08467 | -0.006 | -9.296
-11.5 | -0.773 | 0.07937 | -0.007 | -9.739
-11 | -0.756 | 0.07466 | -0.007 | -10.122
-10.5 | -0.735 | 0.07034 | -0.008 | -10.445
-10 | -0.71 | 0.06568 | -0.008 | -10.815
-9.5 | -0.683 | 0.06147 | -0.008 | -11.11
-9 | -0.653 | 0.05797 | -0.009 | -11.256
-8.5 | -0.62 | 0.05425 | -0.01 | -11.419
-8 | -0.584 | 0.05085 | -0.01 | -11.479
-7.5 | -0.546 | 0.0478 | -0.011 | -11.428
-7 | -0.506 | 0.04496 | -0.012 | -11.256
-6.5 | -0.464 | 0.0424 | -0.013 | -10.952
-6 | -0.514 | 0.01294 | -0.027 | -39.692
-5.5 | -0.459 | 0.01253 | -0.028 | -36.613
-5 | -0.402 | 0.01218 | -0.029 | -33.041
-4.5 | -0.345 | 0.01181 | -0.03 | -29.208
-4 | -0.287 | 0.01088 | -0.031 | -26.347
-3.5 | -0.228 | 0.011 | -0.033 | -20.709
-3 | -0.168 | 0.0107 | -0.034 | -15.71
-2.5 | -0.108 | 0.01041 | -0.035 | -10.365
-2 | -0.047 | 0.01018 | -0.036 | -4.647
-1.5 | 0.014 | 0.00684 | -0.037 | 1.992
-1 | 0.075 | 0.00641 | -0.038 | 11.68
-0.5 | 0.136 | 0.00659 | -0.039 | 20.712
0 | 0.196 | 0.00686 | -0.04 | 28.517
0.5 | 0.256 | 0.0069 | -0.041 | 37.081
1 | 0.316 | 0.00712 | -0.042 | 44.391
1.5 | 0.376 | 0.00719 | -0.044 | 52.306
2 | 0.434 | 0.00725 | -0.045 | 59.87
2.5 | 0.493 | 0.00738 | -0.046 | 66.742
3 | 0.551 | 0.00751 | -0.047 | 73.394
3.5 | 0.611 | 0.01299 | -0.048 | 47.04
4 | 0.668 | 0.01348 | -0.049 | 49.587
4.5 | 0.725 | 0.01396 | -0.05 | 51.897
5 | 0.779 | 0.01446 | -0.051 | 53.872
5.5 | 0.832 | 0.01502 | -0.052 | 55.398
6 | 0.883 | 0.01563 | -0.053 | 56.519
6.5 | 0.932 | 0.01629 | -0.054 | 57.239
7 | 0.979 | 0.01697 | -0.055 | 57.687
7.5 | 1.023 | 0.0176 | -0.056 | 58.149
8 | 0.88 | 0.04968 | -0.028 | 17.712
8.5 | 1.102 | 0.0191 | -0.058 | 57.658
9 | 0.941 | 0.05652 | -0.029 | 16.645
9.5 | 0.967 | 0.06067 | -0.029 | 15.932
10 | 0.989 | 0.06496 | -0.029 | 15.228
10.5 | 1.005 | 0.06958 | -0.028 | 14.446
11 | 1.016 | 0.07418 | -0.029 | 13.702
11.5 | 1.023 | 0.07818 | -0.028 | 13.082
12 | 1.025 | 0.08412 | -0.028 | 12.189
12.5 | 1.023 | 0.08847 | -0.028 | 11.566
13 | 1.017 | 0.09398 | -0.029 | 10.824
13.5 | 1.007 | 0.10165 | -0.029 | 9.908

## 28. Re 500k Mach 0.10 (2)
BIGFOIL.COM POLAR EXPORT
NACA66-215 a=0.8
NACA66-215 a=0.8 |  |  |  | Cl Max: | 1.0821 | at alpha= | 12.5 | deg
XFOIL ncrit=9 |  |  |  | L/D Max: | 77.7752 | at alpha= | 4.5 | deg
Re: | 500000 |  |  | Cd Min: | 0.18935 | at alpha= | 17.5 | deg
Mach: | 0.1 |  |  | Cl=0 at alpha= | -1.527 | deg
|  |  |  | @ Cl=0.1, Cd= | 0.01057
|  |  |  | @ Cl=0.4, Cd= | 0.010619
|  |  |  | @ Cl=0.6, Cd= | 0.008956
alpha (deg) | Cl | Cd | Cm | Cl/Cd
-15 | -0.4414 | 0.14366 | -0.0471 | -3.0725
-14.5 | -0.4489 | 0.12854 | -0.0583 | -3.4923
-14 | -0.4376 | 0.11912 | -0.0637 | -3.6736
-13.5 | -0.4168 | 0.11187 | -0.0697 | -3.7258
-13 | -0.4137 | 0.10198 | -0.0761 | -4.0567
-12.5 | -0.4333 | 0.08841 | -0.0835 | -4.901
-12 | -0.5132 | 0.0672 | -0.0961 | -7.6369
-11.5 | -0.5676 | 0.05833 | -0.0958 | -9.7308
-11 | -0.6117 | 0.05229 | -0.0911 | -11.6982
-10 | -0.6989 | 0.03706 | -0.071 | -18.8586
-9.5 | -0.6896 | 0.03096 | -0.066 | -22.2739
-9 | -0.6611 | 0.02676 | -0.0627 | -24.7048
-8.5 | -0.6168 | 0.02347 | -0.0616 | -26.2804
-8 | -0.5664 | 0.02113 | -0.0613 | -26.8055
-7.5 | -0.5176 | 0.0198 | -0.0606 | -26.1414
-7 | -0.461 | 0.01729 | -0.0617 | -26.6628
-6.5 | -0.4159 | 0.01617 | -0.0606 | -25.7205
-6 | -0.3738 | 0.01522 | -0.0587 | -24.5598
-5.5 | -0.3361 | 0.01419 | -0.0561 | -23.6857
-5 | -0.2949 | 0.01346 | -0.0541 | -21.9094
-4.5 | -0.2505 | 0.01287 | -0.0526 | -19.4639
-4 | -0.2058 | 0.01225 | -0.051 | -16.8
-3.5 | -0.1897 | 0.0099 | -0.0453 | -19.1616
-3 | -0.161 | 0.0088 | -0.0407 | -18.2955
-2.5 | -0.107 | 0.00913 | -0.0404 | -11.7196
-2 | -0.0525 | 0.00972 | -0.0397 | -5.4012
-1.5 | 0.003 | 0.01021 | -0.0393 | 0.29383
-1 | 0.0601 | 0.0105 | -0.0394 | 5.7238
-0.5 | 0.1169 | 0.0106 | -0.0402 | 11.0283
0 | 0.1712 | 0.01074 | -0.0404 | 15.9404
0.5 | 0.2269 | 0.01079 | -0.041 | 21.0287
1 | 0.2848 | 0.01072 | -0.0419 | 26.5672
1.5 | 0.3445 | 0.01064 | -0.0431 | 32.3778
2 | 0.3979 | 0.01063 | -0.0432 | 37.4318
2.5 | 0.4576 | 0.01032 | -0.044 | 44.3411
3 | 0.5169 | 0.00969 | -0.0443 | 53.3437
3.5 | 0.5728 | 0.00916 | -0.044 | 62.5328
4 | 0.6248 | 0.00877 | -0.0431 | 71.2429
4.5 | 0.6712 | 0.00863 | -0.0412 | 77.7752
5 | 0.6615 | 0.01015 | -0.0289 | 65.1724
5.5 | 0.6358 | 0.01228 | -0.0149 | 51.7752
6 | 0.6248 | 0.01498 | -0.0051 | 41.7089
6.5 | 0.6553 | 0.01612 | -0.0017 | 40.6514
7 | 0.686 | 0.01732 | 0.0016 | 39.6074
7.5 | 0.7195 | 0.01835 | 0.0043 | 39.2098
8 | 0.7433 | 0.02007 | 0.0082 | 37.0354
8.5 | 0.7749 | 0.02138 | 0.011 | 36.2442
9 | 0.8075 | 0.02266 | 0.0136 | 35.6355
9.5 | 0.8393 | 0.02409 | 0.0163 | 34.8402
10.5 | 0.9363 | 0.02781 | 0.0165 | 33.6677
11 | 0.9845 | 0.02976 | 0.0158 | 33.0813
11.5 | 1.0244 | 0.032 | 0.0165 | 32.0125
12 | 1.0736 | 0.0369 | 0.016 | 29.0949
12.5 | 1.0821 | 0.04037 | 0.02 | 26.8046
13 | 1.0814 | 0.0449 | 0.0242 | 24.0846
13.5 | 1.0675 | 0.05046 | 0.0284 | 21.1554
14 | 1.0373 | 0.05822 | 0.032 | 17.8169
14.5 | 0.9958 | 0.06755 | 0.0335 | 14.7417
15 | 0.9448 | 0.07952 | 0.0316 | 11.8813
15.5 | 0.8888 | 0.09509 | 0.0248 | 9.3469
16 | 0.8323 | 0.11511 | 0.0127 | 7.2305
16.5 | 0.7219 | 0.1642 | -0.0123 | 4.3965
17 | 0.7254 | 0.17331 | -0.0161 | 4.1856
17.5 | 0.7185 | 0.18935 | -0.0259 | 3.7946

## 29. Re 500k Mach 0.25 (1)
BIGFOIL.COM POLAR EXPORT
NACA66-215 a=0.8
NACA66-215 a=0.8 |  |  |  | Cl Max: | 1.075 | at alpha= | 8 | deg
JavaFoil+Calcfoil stall+Eppler ext transition |  |  |  | L/D Max: | 73.918 | at alpha= | 3 | deg
Re: | 500000 |  |  | Cd Min: | 0.00681 | at alpha= | 0 | deg
Mach: | 0.25 |  |  | Cl=0 at alpha= | -1.6111 | deg
|  |  |  | @ Cl=0.1, Cd= | 0.0069064
|  |  |  | @ Cl=0.4, Cd= | 0.0073337
|  |  |  | @ Cl=0.6, Cd= | 0.010835
alpha (deg) | Cl | Cd | Cm | Cl/Cd
-16.5 | -0.477 | 0.18121 | -0.002 | -2.633
-16 | -0.523 | 0.17376 | -0.002 | -3.007
-15.5 | -0.564 | 0.15989 | -0.003 | -3.53
-15 | -0.602 | 0.14245 | -0.003 | -4.227
-14.5 | -0.636 | 0.13117 | -0.004 | -4.846
-14 | -0.664 | 0.12232 | -0.004 | -5.431
-13.5 | -0.688 | 0.11445 | -0.005 | -6.013
-13 | -0.706 | 0.10464 | -0.005 | -6.751
-12.5 | -0.719 | 0.09564 | -0.006 | -7.522
-12 | -0.726 | 0.08931 | -0.006 | -8.132
-11.5 | -0.728 | 0.0837 | -0.007 | -8.693
-11 | -0.723 | 0.07789 | -0.007 | -9.283
-10.5 | -0.713 | 0.07205 | -0.008 | -9.896
-10 | -0.698 | 0.06828 | -0.008 | -10.217
-9.5 | -0.677 | 0.06333 | -0.009 | -10.691
-9 | -0.652 | 0.05911 | -0.009 | -11.032
-8.5 | -0.623 | 0.05565 | -0.01 | -11.196
-8 | -0.59 | 0.05158 | -0.01 | -11.443
-7.5 | -0.554 | 0.04865 | -0.011 | -11.385
-7 | -0.515 | 0.04587 | -0.012 | -11.227
-6.5 | -0.474 | 0.04309 | -0.013 | -10.992
-6 | -0.43 | 0.0404 | -0.014 | -10.648
-5.5 | -0.469 | 0.01289 | -0.029 | -36.374
-5 | -0.412 | 0.01214 | -0.03 | -33.921
-4.5 | -0.353 | 0.01154 | -0.031 | -30.61
-4 | -0.294 | 0.01156 | -0.032 | -25.406
-3.5 | -0.233 | 0.0112 | -0.033 | -20.836
-3 | -0.172 | 0.01087 | -0.035 | -15.855
-2.5 | -0.111 | 0.01058 | -0.036 | -10.461
-2 | -0.049 | 0.01033 | -0.037 | -4.696
-1.5 | 0.014 | 0.00693 | -0.038 | 2.014
-1 | 0.077 | 0.00691 | -0.039 | 11.116
-0.5 | 0.14 | 0.0069 | -0.04 | 20.257
0 | 0.201 | 0.00681 | -0.041 | 29.459
0.5 | 0.262 | 0.00703 | -0.042 | 37.355
1 | 0.324 | 0.00709 | -0.044 | 45.732
1.5 | 0.386 | 0.00731 | -0.045 | 52.712
2 | 0.445 | 0.00741 | -0.046 | 60.111
2.5 | 0.505 | 0.0075 | -0.047 | 67.391
3 | 0.565 | 0.00764 | -0.048 | 73.918
3.5 | 0.627 | 0.0133 | -0.049 | 47.126
4 | 0.685 | 0.01383 | -0.05 | 49.538
4.5 | 0.743 | 0.01437 | -0.051 | 51.682
5 | 0.798 | 0.01495 | -0.052 | 53.365
5.5 | 0.851 | 0.01555 | -0.053 | 54.761
6 | 0.903 | 0.0162 | -0.054 | 55.716
6.5 | 0.951 | 0.01685 | -0.055 | 56.451
7 | 0.996 | 0.01766 | -0.056 | 56.388
7.5 | 1.038 | 0.01831 | -0.057 | 56.688
8 | 1.075 | 0.0191 | -0.058 | 56.299
8.5 | 0.918 | 0.05433 | -0.029 | 16.893
9 | 0.941 | 0.05847 | -0.028 | 16.096
9.5 | 0.96 | 0.06244 | -0.028 | 15.373
10 | 0.974 | 0.06692 | -0.028 | 14.555
10.5 | 0.979 | 0.07161 | -0.028 | 13.675
11 | 0.975 | 0.07653 | -0.028 | 12.744
11.5 | 0.965 | 0.08409 | -0.028 | 11.472
12 | 0.946 | 0.08912 | -0.027 | 10.613
12.5 | 0.92 | 0.09728 | -0.027 | 9.458
13 | 0.888 | 0.10364 | -0.027 | 8.563

## 30. Re 500k Mach 0.25 (2)
BIGFOIL.COM POLAR EXPORT
NACA66-215 a=0.8
NACA66-215 a=0.8 |  |  |  | Cl Max: | 1.0242 | at alpha= | 12 | deg
XFOIL ncrit=9 |  |  |  | L/D Max: | 75.2673 | at alpha= | 4.5 | deg
Re: | 500000 |  |  | Cd Min: | 0.18067 | at alpha= | 17 | deg
Mach: | 0.25 |  |  | Cl=0 at alpha= | -1.5242 | deg
|  |  |  | @ Cl=0.1, Cd= | 0.010966
|  |  |  | @ Cl=0.4, Cd= | 0.011028
|  |  |  | @ Cl=0.6, Cd= | 0.0092478
alpha (deg) | Cl | Cd | Cm | Cl/Cd
-14.5 | -0.4273 | 0.13191 | -0.0613 | -3.2393
-14 | -0.4031 | 0.12508 | -0.0661 | -3.2227
-13.5 | -0.3872 | 0.11798 | -0.0706 | -3.2819
-13 | -0.3851 | 0.10937 | -0.0747 | -3.5211
-12.5 | -0.4183 | 0.08974 | -0.0876 | -4.6612
-12 | -0.472 | 0.07495 | -0.0972 | -6.2975
-11.5 | -0.5173 | 0.06632 | -0.099 | -7.8001
-10 | -0.6376 | 0.04095 | -0.0855 | -15.5702
-9.5 | -0.6521 | 0.03592 | -0.0779 | -18.1542
-9 | -0.6466 | 0.03106 | -0.0718 | -20.8178
-8.5 | -0.6198 | 0.02653 | -0.0681 | -23.3622
-8 | -0.5762 | 0.02314 | -0.0663 | -24.9006
-7.5 | -0.5243 | 0.02084 | -0.0656 | -25.1583
-7 | -0.4629 | 0.01827 | -0.067 | -25.3366
-6.5 | -0.4119 | 0.01685 | -0.0664 | -24.4451
-6 | -0.3689 | 0.01575 | -0.0642 | -23.4222
-5.5 | -0.3295 | 0.01482 | -0.0614 | -22.2335
-5 | -0.2924 | 0.01385 | -0.0584 | -21.1119
-4.5 | -0.2484 | 0.01325 | -0.0564 | -18.7472
-4 | -0.2044 | 0.01258 | -0.0543 | -16.248
-3.5 | -0.1785 | 0.01096 | -0.0496 | -16.2865
-3 | -0.1668 | 0.00896 | -0.0422 | -18.6161
-2.5 | -0.1114 | 0.00929 | -0.0417 | -11.9914
-2 | -0.055 | 0.00992 | -0.0409 | -5.5444
-1.5 | 0.0028 | 0.01045 | -0.0404 | 0.26794
-1 | 0.0614 | 0.01084 | -0.0404 | 5.6642
-0.5 | 0.1164 | 0.01102 | -0.0408 | 10.5626
0 | 0.1726 | 0.0111 | -0.041 | 15.5495
0.5 | 0.2311 | 0.01111 | -0.0417 | 20.8011
1 | 0.2916 | 0.01102 | -0.0427 | 26.461
1.5 | 0.3478 | 0.0111 | -0.0431 | 31.3333
2 | 0.4061 | 0.01102 | -0.0437 | 36.8512
2.5 | 0.4713 | 0.01062 | -0.0451 | 44.3785
3 | 0.5312 | 0.00994 | -0.045 | 53.4406
3.5 | 0.5872 | 0.00935 | -0.0442 | 62.8021
4 | 0.6398 | 0.00893 | -0.0429 | 71.6461
4.5 | 0.6759 | 0.00898 | -0.0384 | 75.2673
5 | 0.6451 | 0.01071 | -0.022 | 60.2334
5.5 | 0.6198 | 0.01335 | -0.0089 | 46.427
6 | 0.6183 | 0.01587 | -0.0007 | 38.9603
6.5 | 0.6511 | 0.017 | 0.0027 | 38.3
7.5 | 0.7146 | 0.01956 | 0.0092 | 36.5337
8.5 | 0.772 | 0.02291 | 0.0162 | 33.6971
9 | 0.8069 | 0.02437 | 0.0188 | 33.1104
9.5 | 0.8453 | 0.02623 | 0.021 | 32.2265
10 | 0.8939 | 0.02828 | 0.0225 | 31.6089
10.5 | 0.9378 | 0.03041 | 0.024 | 30.8385
11 | 0.9885 | 0.03342 | 0.0227 | 29.5781
11.5 | 1.018 | 0.0371 | 0.0244 | 27.4394
12 | 1.0242 | 0.04365 | 0.0278 | 23.4639
12.5 | 1.008 | 0.0491 | 0.0323 | 20.5295
13 | 0.9826 | 0.05594 | 0.0357 | 17.5652
13.5 | 0.9457 | 0.06457 | 0.0371 | 14.6461
14 | 0.9051 | 0.0753 | 0.0354 | 12.0199
14.5 | 0.8616 | 0.08861 | 0.0297 | 9.7235
15 | 0.8174 | 0.10525 | 0.0198 | 7.7663
15.5 | 0.7807 | 0.12436 | 0.0079 | 6.2777
16 | 0.6977 | 0.16637 | -0.0129 | 4.1937
16.5 | 0.7124 | 0.17269 | -0.0161 | 4.1253
17 | 0.7224 | 0.18067 | -0.0193 | 3.9985

## 31. Re 500k Mach 0.50 (1)
BIGFOIL.COM POLAR EXPORT
NACA66-215 a=0.8
NACA66-215 a=0.8 |  |  |  | Cl Max: | 1.18 | at alpha= | 20 | deg
JavaFoil+Calcfoil stall+Eppler ext transition |  |  |  | L/D Max: | 69.98 | at alpha= | 2.5 | deg
Re: | 500000 |  |  | Cd Min: | 0.00739 | at alpha= | -0.5 | deg
Mach: | 0.5 |  |  | Cl=0 at alpha= | -1.6087 | deg
|  |  |  | @ Cl=0.1, Cd= | 0.0074371
|  |  |  | @ Cl=0.4, Cd= | 0.0078265
|  |  |  | @ Cl=0.6, Cd= | 0.0116
alpha (deg) | Cl | Cd | Cm | Cl/Cd
-20 | -1.012 | 0.22654 | 0.001 | -4.468
-19.5 | -0.986 | 0.2142 | 0 | -4.602
-19 | -0.959 | 0.26342 | 0 | -3.641
-18.5 | -0.931 | 0.21203 | -0.001 | -4.389
-18 | -0.903 | 0.20313 | -0.001 | -4.446
-17.5 | -0.876 | 0.19828 | -0.002 | -4.419
-17 | -0.85 | 0.18919 | -0.002 | -4.49
-16.5 | -0.823 | 0.19079 | -0.003 | -4.311
-16 | -0.794 | 0.18137 | -0.003 | -4.376
-15.5 | -0.766 | 0.17488 | -0.004 | -4.383
-15 | -0.739 | 0.16897 | -0.005 | -4.376
-14.5 | -0.712 | 0.16077 | -0.005 | -4.431
-14 | -0.685 | 0.15395 | -0.006 | -4.452
-13.5 | -0.657 | 0.14425 | -0.006 | -4.553
-13 | -0.629 | 0.13911 | -0.006 | -4.524
-12.5 | -0.602 | 0.1416 | -0.007 | -4.252
-12 | -0.575 | 0.13205 | -0.007 | -4.353
-11.5 | -0.548 | 0.1235 | -0.008 | -4.433
-11 | -0.52 | 0.11899 | -0.009 | -4.371
-10.5 | -0.492 | 0.1152 | -0.009 | -4.271
-10 | -0.464 | 0.10994 | -0.009 | -4.224
-9.5 | -0.437 | 0.10177 | -0.009 | -4.293
-9 | -0.409 | 0.09916 | -0.01 | -4.129
-8.5 | -0.382 | 0.09704 | -0.01 | -3.935
-8 | -0.354 | 0.07486 | -0.01 | -4.728
-7.5 | -0.507 | 0.05706 | -0.011 | -8.883
-7 | -0.519 | 0.0501 | -0.012 | -10.352
-6.5 | -0.498 | 0.04633 | -0.013 | -10.739
-6 | -0.462 | 0.04267 | -0.013 | -10.835
-5.5 | -0.418 | 0.0401 | -0.014 | -10.418
-5 | -0.37 | 0.03726 | -0.016 | -9.937
-4.5 | -0.388 | 0.01322 | -0.034 | -29.328
-4 | -0.324 | 0.01268 | -0.036 | -25.527
-3.5 | -0.258 | 0.01221 | -0.037 | -21.118
-3 | -0.191 | 0.01177 | -0.038 | -16.212
-2.5 | -0.123 | 0.01138 | -0.039 | -10.774
-2 | -0.054 | 0.01106 | -0.041 | -4.865
-1.5 | 0.015 | 0.00751 | -0.041 | 2.052
-1 | 0.085 | 0.00745 | -0.043 | 11.387
-0.5 | 0.155 | 0.00739 | -0.044 | 20.912
0 | 0.223 | 0.00755 | -0.045 | 29.514
0.5 | 0.291 | 0.00764 | -0.047 | 38.149
1 | 0.36 | 0.00775 | -0.048 | 46.448
1.5 | 0.428 | 0.00788 | -0.049 | 54.314
2 | 0.494 | 0.00784 | -0.051 | 62.986
2.5 | 0.56 | 0.008 | -0.052 | 69.98
3 | 0.629 | 0.01421 | -0.053 | 44.295
3.5 | 0.694 | 0.01486 | -0.055 | 46.736
4 | 0.758 | 0.01553 | -0.056 | 48.771
4.5 | 0.676 | 0.03598 | -0.026 | 18.783
5 | 0.875 | 0.01724 | -0.058 | 50.762
5.5 | 0.767 | 0.03869 | -0.029 | 19.818
6 | 0.802 | 0.04162 | -0.029 | 19.274
6.5 | 0.826 | 0.04526 | -0.028 | 18.259
7 | 0.834 | 0.0494 | -0.028 | 16.882
7.5 | 0.803 | 0.05534 | -0.027 | 14.516
8 | 0.53 | 0.06216 | -0.026 | 8.526
8.5 | 0.557 | 0.09238 | -0.026 | 6.028
9 | 0.585 | 0.10562 | -0.029 | 5.536
9.5 | 0.612 | 0.10639 | -0.029 | 5.75
10 | 0.639 | 0.10947 | -0.03 | 5.835
10.5 | 0.666 | 0.11268 | -0.03 | 5.908
11 | 0.693 | 0.11677 | -0.033 | 5.939
11.5 | 0.721 | 0.13309 | -0.034 | 5.415
12 | 0.748 | 0.13637 | -0.035 | 5.482
12.5 | 0.774 | 0.13987 | -0.035 | 5.536
13 | 0.801 | 0.14414 | -0.036 | 5.557
13.5 | 0.829 | 0.15268 | -0.039 | 5.431
14 | 0.856 | 0.15206 | -0.04 | 5.63
14.5 | 0.883 | 0.1698 | -0.04 | 5.197
15 | 0.909 | 0.16673 | -0.041 | 5.454
15.5 | 0.938 | 0.18138 | -0.044 | 5.169
16 | 0.964 | 0.18029 | -0.045 | 5.349
16.5 | 0.991 | 0.18608 | -0.046 | 5.324
17 | 1.017 | 0.19668 | -0.046 | 5.172
17.5 | 1.046 | 0.19877 | -0.049 | 5.263
18 | 1.072 | 0.20262 | -0.05 | 5.292
18.5 | 1.098 | 0.20892 | -0.05 | 5.257
19 | 1.124 | 0.21905 | -0.051 | 5.133
19.5 | 1.153 | 0.22632 | -0.054 | 5.095
20 | 1.18 | 0.23063 | -0.055 | 5.115

## 32. Re 500k Mach 0.50 (2)
BIGFOIL.COM POLAR EXPORT
NACA66-215 a=0.8
NACA66-215 a=0.8 |  |  |  | Cl Max: | 0.8503 | at alpha= | 10 | deg
XFOIL ncrit=9 |  |  |  | L/D Max: | 69.1242 | at alpha= | 4 | deg
Re: | 500000 |  |  | Cd Min: | 0.23966 | at alpha= | -20 | deg
Mach: | 0.5 |  |  | Cl=0 at alpha= | -1.3919 | deg
|  |  |  | @ Cl=0.1, Cd= | 0.012601
|  |  |  | @ Cl=0.4, Cd= | 0.013089
|  |  |  | @ Cl=0.6, Cd= | 0.01967
alpha (deg) | Cl | Cd | Cm | Cl/Cd
-20 | -0.5987 | 0.23966 | -0.0043 | -2.4981
-19.5 | -0.5824 | 0.23097 | -0.0115 | -2.5215
-19 | -0.5595 | 0.22234 | -0.016 | -2.5164
-18.5 | -0.5349 | 0.21534 | -0.0201 | -2.484
-18 | -0.5129 | 0.20762 | -0.0253 | -2.4704
-17.5 | -0.4991 | 0.19878 | -0.0331 | -2.5108
-17 | -0.476 | 0.19002 | -0.0378 | -2.505
-16.5 | -0.4475 | 0.18268 | -0.043 | -2.4496
-16 | -0.4151 | 0.17384 | -0.0517 | -2.3878
-15.5 | -0.4051 | 0.16439 | -0.0602 | -2.4643
-14.5 | -0.3702 | 0.1496 | -0.0648 | -2.4746
-13.5 | -0.3452 | 0.13474 | -0.0716 | -2.562
-13 | -0.3484 | 0.1244 | -0.0785 | -2.8006
-12.5 | -0.3397 | 0.11551 | -0.0818 | -2.9409
-12 | -0.3248 | 0.10919 | -0.0835 | -2.9746
-11.5 | -0.3163 | 0.10139 | -0.0873 | -3.1196
-11 | -0.331 | 0.08733 | -0.0983 | -3.7902
-10.5 | -0.341 | 0.07516 | -0.1026 | -4.537
-10 | -0.3652 | 0.063 | -0.1103 | -5.7968
-9 | -0.4554 | 0.04257 | -0.1137 | -10.6977
-8.5 | -0.4771 | 0.03698 | -0.1091 | -12.9016
-8 | -0.491 | 0.03221 | -0.1027 | -15.2437
-7.5 | -0.4901 | 0.02811 | -0.0957 | -17.4351
-7 | -0.4669 | 0.0239 | -0.0905 | -19.5356
-6.5 | -0.412 | 0.02094 | -0.0889 | -19.6753
-6 | -0.3432 | 0.01868 | -0.0887 | -18.3726
-5.5 | -0.2866 | 0.01729 | -0.0867 | -16.5761
-5 | -0.2474 | 0.01569 | -0.0826 | -15.768
-4.5 | -0.2108 | 0.01471 | -0.078 | -14.3304
-4 | -0.1801 | 0.01403 | -0.0723 | -12.8368
-3.5 | -0.1425 | 0.01348 | -0.0675 | -10.5712
-3 | -0.1342 | 0.01172 | -0.0585 | -11.4505
-2.5 | -0.1342 | 0.01013 | -0.0472 | -13.2478
-2 | -0.0769 | 0.01093 | -0.045 | -7.0357
-1.5 | -0.0139 | 0.01183 | -0.0436 | -1.175
-1 | 0.0504 | 0.01249 | -0.0428 | 4.0352
-0.5 | 0.1172 | 0.01264 | -0.0431 | 9.2722
0 | 0.1683 | 0.01307 | -0.0414 | 12.8768
0.5 | 0.2278 | 0.01312 | -0.0412 | 17.3628
1 | 0.2967 | 0.01295 | -0.0422 | 22.9112
1.5 | 0.3525 | 0.01317 | -0.041 | 26.7654
2 | 0.4169 | 0.01306 | -0.0412 | 31.9219
2.5 | 0.5039 | 0.01235 | -0.0447 | 40.8016
3 | 0.5733 | 0.01139 | -0.0444 | 50.3336
3.5 | 0.6426 | 0.01028 | -0.0434 | 62.5097
4 | 0.6788 | 0.00982 | -0.0366 | 69.1242
4.5 | 0.6384 | 0.01119 | -0.0169 | 57.0509
5 | 0.598 | 0.01435 | -0.0012 | 41.6725
5.5 | 0.5727 | 0.01787 | 0.0105 | 32.0481
6 | 0.6003 | 0.01969 | 0.0153 | 30.4876
6.5 | 0.634 | 0.02138 | 0.0193 | 29.6539
7 | 0.664 | 0.02328 | 0.0238 | 28.5223
7.5 | 0.6958 | 0.02532 | 0.0279 | 27.4803
8 | 0.7293 | 0.02765 | 0.032 | 26.3761
8.5 | 0.7767 | 0.02978 | 0.0353 | 26.0813
9 | 0.821 | 0.03266 | 0.0384 | 25.1378
9.5 | 0.8469 | 0.03678 | 0.0424 | 23.0261
10 | 0.8503 | 0.04217 | 0.0468 | 20.1636
10.5 | 0.8323 | 0.04898 | 0.0506 | 16.9927
11 | 0.8041 | 0.05692 | 0.0527 | 14.1268
12 | 0.7394 | 0.08209 | 0.0399 | 9.0072
12.5 | 0.704 | 0.09875 | 0.0286 | 7.1291
13 | 0.6805 | 0.11576 | 0.0181 | 5.8785
13.5 | 0.6707 | 0.12987 | 0.0102 | 5.1644
14 | 0.6526 | 0.14939 | 0.0002 | 4.3684
14.5 | 0.6609 | 0.16005 | -0.006 | 4.1293
15 | 0.6779 | 0.16794 | -0.0101 | 4.0366

## 33. Re 750k Mach 0.00 (1)
BIGFOIL.COM POLAR EXPORT
NACA66-215 a=0.8
NACA66-215 a=0.8 |  |  |  | Cl Max: | 1.195 | at alpha= | 10 | deg
JavaFoil+Calcfoil stall+Eppler ext transition |  |  |  | L/D Max: | 88.032 | at alpha= | 3 | deg
Re: | 750000 |  |  | Cd Min: | 0.00567 | at alpha= | -1.5 | deg
Mach: | 0 |  |  | Cl=0 at alpha= | -1.6147 | deg
|  |  |  | @ Cl=0.1, Cd= | 0.0058741
|  |  |  | @ Cl=0.4, Cd= | 0.0060634
|  |  |  | @ Cl=0.6, Cd= | 0.01098
alpha (deg) | Cl | Cd | Cm | Cl/Cd
-19.5 | -0.705 | 0.19675 | 0 | -3.582
-19 | -0.728 | 0.18103 | 0 | -4.024
-18.5 | -0.751 | 0.17326 | 0 | -4.336
-18 | -0.768 | 0.16492 | -0.001 | -4.659
-17.5 | -0.782 | 0.15539 | -0.001 | -5.031
-17 | -0.794 | 0.14724 | -0.002 | -5.392
-16.5 | -0.804 | 0.14076 | -0.002 | -5.714
-16 | -0.813 | 0.13032 | -0.003 | -6.24
-15.5 | -0.82 | 0.12277 | -0.003 | -6.678
-15 | -0.824 | 0.1163 | -0.003 | -7.089
-14.5 | -0.827 | 0.10844 | -0.004 | -7.623
-14 | -0.826 | 0.10189 | -0.004 | -8.106
-13.5 | -0.823 | 0.09695 | -0.005 | -8.487
-13 | -0.817 | 0.09127 | -0.005 | -8.947
-12.5 | -0.807 | 0.08497 | -0.006 | -9.499
-12 | -0.795 | 0.08038 | -0.006 | -9.886
-11.5 | -0.779 | 0.0762 | -0.007 | -10.224
-11 | -0.76 | 0.07107 | -0.007 | -10.692
-10.5 | -0.737 | 0.06738 | -0.008 | -10.945
-10 | -0.712 | 0.06306 | -0.008 | -11.291
-9.5 | -0.684 | 0.05964 | -0.009 | -11.464
-9 | -0.653 | 0.05581 | -0.009 | -11.692
-8.5 | -0.619 | 0.0523 | -0.01 | -11.844
-8 | -0.583 | 0.04925 | -0.011 | -11.847
-7.5 | -0.545 | 0.04627 | -0.012 | -11.786
-7 | -0.616 | 0.01265 | -0.025 | -48.715
-6.5 | -0.566 | 0.01225 | -0.026 | -46.175
-6 | -0.513 | 0.01181 | -0.027 | -43.436
-5.5 | -0.458 | 0.01137 | -0.028 | -40.268
-5 | -0.401 | 0.01101 | -0.029 | -36.454
-4.5 | -0.344 | 0.01071 | -0.03 | -32.122
-4 | -0.286 | 0.01037 | -0.032 | -27.583
-3.5 | -0.227 | 0.01008 | -0.033 | -22.535
-3 | -0.168 | 0.0098 | -0.034 | -17.111
-2.5 | -0.108 | 0.00939 | -0.035 | -11.458
-2 | -0.047 | 0.00817 | -0.036 | -5.776
-1.5 | 0.014 | 0.00567 | -0.037 | 2.404
-1 | 0.075 | 0.00587 | -0.038 | 12.745
-0.5 | 0.136 | 0.00588 | -0.039 | 23.119
0 | 0.196 | 0.0059 | -0.04 | 33.173
0.5 | 0.256 | 0.00592 | -0.042 | 43.283
1 | 0.317 | 0.00599 | -0.043 | 52.886
1.5 | 0.377 | 0.00604 | -0.044 | 62.386
2 | 0.436 | 0.0061 | -0.045 | 71.387
2.5 | 0.495 | 0.00618 | -0.046 | 80.034
3 | 0.553 | 0.00628 | -0.047 | 88.032
3.5 | 0.609 | 0.01188 | -0.048 | 51.261
4 | 0.666 | 0.01234 | -0.049 | 54
4.5 | 0.722 | 0.01278 | -0.05 | 56.512
5 | 0.777 | 0.01328 | -0.051 | 58.523
5.5 | 0.83 | 0.01378 | -0.052 | 60.232
6 | 0.881 | 0.01433 | -0.053 | 61.477
6.5 | 0.93 | 0.01495 | -0.054 | 62.252
7 | 0.977 | 0.01554 | -0.055 | 62.871
7.5 | 1.022 | 0.01619 | -0.056 | 63.09
8 | 1.063 | 0.01691 | -0.057 | 62.862
8.5 | 1.102 | 0.01768 | -0.058 | 62.293
9 | 1.137 | 0.01849 | -0.059 | 61.453
9.5 | 1.168 | 0.01935 | -0.059 | 60.353
10 | 1.195 | 0.01989 | -0.06 | 60.064
10.5 | 1.009 | 0.06637 | -0.03 | 15.21
11 | 1.023 | 0.07094 | -0.031 | 14.415
11.5 | 1.031 | 0.07523 | -0.031 | 13.707
12 | 1.036 | 0.08087 | -0.031 | 12.811
12.5 | 1.036 | 0.08551 | -0.03 | 12.116
13 | 1.033 | 0.09031 | -0.03 | 11.435
13.5 | 1.026 | 0.09576 | -0.03 | 10.717
14 | 1.016 | 0.10219 | -0.03 | 9.944
14.5 | 1.003 | 0.10993 | -0.03 | 9.123
15 | 0.987 | 0.11595 | -0.031 | 8.514

## 34. Re 750k Mach 0.00 (2)
BIGFOIL.COM POLAR EXPORT
NACA66-215 a=0.8
NACA66-215 a=0.8 |  |  |  | Cl Max: | 1.1565 | at alpha= | 15.5 | deg
XFOIL ncrit=9 |  |  |  | L/D Max: | 89.096 | at alpha= | 4 | deg
Re: | 750000 |  |  | Cd Min: | 0.22483 | at alpha= | 20 | deg
Mach: | 0 |  |  | Cl=0 at alpha= | -1.5792 | deg
|  |  |  | @ Cl=0.1, Cd= | 0.0077253
|  |  |  | @ Cl=0.4, Cd= | 0.0077205
|  |  |  | @ Cl=0.6, Cd= | 0.0070981
alpha (deg) | Cl | Cd | Cm | Cl/Cd
-16 | -0.4707 | 0.15492 | -0.0392 | -3.0383
-15.5 | -0.452 | 0.14785 | -0.0446 | -3.0572
-15 | -0.4345 | 0.13815 | -0.0527 | -3.1451
-14.5 | -0.4437 | 0.12136 | -0.0631 | -3.6561
-14 | -0.466 | 0.1068 | -0.0693 | -4.3633
-13.5 | -0.4682 | 0.09837 | -0.0733 | -4.7596
-12.5 | -0.7564 | 0.04346 | -0.0874 | -17.4045
-12 | -0.7828 | 0.03904 | -0.0811 | -20.0512
-11.5 | -0.8016 | 0.03422 | -0.0738 | -23.4249
-11 | -0.8075 | 0.03062 | -0.0664 | -26.3717
-10.5 | -0.7837 | 0.02534 | -0.0639 | -30.9274
-10 | -0.749 | 0.02353 | -0.0619 | -31.8317
-9.5 | -0.7104 | 0.02214 | -0.0602 | -32.0867
-9 | -0.6653 | 0.02031 | -0.0594 | -32.7573
-8.5 | -0.6173 | 0.01866 | -0.059 | -33.0815
-8 | -0.5711 | 0.01758 | -0.058 | -32.4858
-7.5 | -0.5245 | 0.01551 | -0.0575 | -33.8169
-7 | -0.4823 | 0.01469 | -0.056 | -32.8319
-6.5 | -0.4396 | 0.01388 | -0.0543 | -31.6715
-6 | -0.3954 | 0.01325 | -0.0528 | -29.8415
-5.5 | -0.3572 | 0.01217 | -0.0504 | -29.3509
-5 | -0.3105 | 0.01163 | -0.0494 | -26.6982
-4.5 | -0.2635 | 0.01107 | -0.0483 | -23.8031
-4 | -0.2145 | 0.01066 | -0.0476 | -20.122
-3.5 | -0.1765 | 0.00944 | -0.0453 | -18.697
-3 | -0.1549 | 0.00709 | -0.0405 | -21.8477
-2.5 | -0.104 | 0.0069 | -0.0398 | -15.0725
-2 | -0.0478 | 0.00711 | -0.04 | -6.7229
-1.5 | 0.009 | 0.00739 | -0.0403 | 1.2179
-1 | 0.0658 | 0.00766 | -0.0406 | 8.5901
-0.5 | 0.1234 | 0.00777 | -0.0413 | 15.8816
0 | 0.1812 | 0.00787 | -0.0422 | 23.0241
0.5 | 0.2394 | 0.00782 | -0.0432 | 30.6138
1 | 0.2981 | 0.0078 | -0.0442 | 38.2179
1.5 | 0.3552 | 0.00779 | -0.0449 | 45.5969
2 | 0.4132 | 0.0077 | -0.0457 | 53.6623
2.5 | 0.4701 | 0.00751 | -0.0461 | 62.5965
3 | 0.5263 | 0.00732 | -0.0464 | 71.8989
3.5 | 0.5798 | 0.00711 | -0.046 | 81.5471
4 | 0.6308 | 0.00708 | -0.0453 | 89.096
4.5 | 0.6429 | 0.00845 | -0.0373 | 76.0828
5 | 0.6326 | 0.01022 | -0.0255 | 61.8982
5.5 | 0.6238 | 0.01238 | -0.015 | 50.3877
6 | 0.6454 | 0.01378 | -0.0101 | 46.836
6.5 | 0.682 | 0.0146 | -0.0076 | 46.7123
7 | 0.7154 | 0.01558 | -0.0047 | 45.9178
7.5 | 0.7515 | 0.01647 | -0.0023 | 45.6284
8 | 0.7832 | 0.01766 | 0.0005 | 44.3488
8.5 | 0.8119 | 0.01901 | 0.0038 | 42.7091
9 | 0.8456 | 0.02015 | 0.0061 | 41.9653
9.5 | 0.8776 | 0.02141 | 0.0086 | 40.9902
10 | 0.9051 | 0.02305 | 0.0115 | 39.2668
10.5 | 0.9349 | 0.0248 | 0.0143 | 37.6976
11 | 0.9669 | 0.02602 | 0.0167 | 37.1599
12 | 1.0473 | 0.02959 | 0.0166 | 35.3937
12.5 | 1.0825 | 0.03219 | 0.0177 | 33.6285
13 | 1.1098 | 0.03504 | 0.0196 | 31.6724
13.5 | 1.1276 | 0.03756 | 0.022 | 30.0213
14 | 1.1422 | 0.04107 | 0.0243 | 27.8111
14.5 | 1.1514 | 0.04467 | 0.0265 | 25.7757
15 | 1.1557 | 0.04885 | 0.0284 | 23.6581
15.5 | 1.1565 | 0.05334 | 0.0297 | 21.6817
16 | 1.1514 | 0.05897 | 0.0304 | 19.5252
16.5 | 1.1352 | 0.06654 | 0.03 | 17.0604
17 | 1.0915 | 0.07896 | 0.0273 | 13.8235
17.5 | 1.0323 | 0.09601 | 0.0199 | 10.752
18 | 0.7426 | 0.18974 | -0.0278 | 3.9138
18.5 | 0.7574 | 0.19509 | -0.031 | 3.8823
19 | 0.7597 | 0.20713 | -0.0369 | 3.6677
19.5 | 0.7638 | 0.21903 | -0.0438 | 3.4872
20 | 0.7792 | 0.22483 | -0.0476 | 3.4657

## 35. Re 750k Mach 0.10 (1)
BIGFOIL.COM POLAR EXPORT
NACA66-215 a=0.8
NACA66-215 a=0.8 |  |  |  | Cl Max: | 1.193 | at alpha= | 10 | deg
JavaFoil+Calcfoil stall+Eppler ext transition |  |  |  | L/D Max: | 88.259 | at alpha= | 3 | deg
Re: | 750000 |  |  | Cd Min: | 0.00543 | at alpha= | -1.5 | deg
Mach: | 0.1 |  |  | Cl=0 at alpha= | -1.6147 | deg
|  |  |  | @ Cl=0.1, Cd= | 0.005914
|  |  |  | @ Cl=0.4, Cd= | 0.0060649
|  |  |  | @ Cl=0.6, Cd= | 0.010714
alpha (deg) | Cl | Cd | Cm | Cl/Cd
-19 | -0.679 | 0.19186 | 0 | -3.539
-18.5 | -0.706 | 0.18193 | 0 | -3.879
-18 | -0.726 | 0.16693 | -0.001 | -4.348
-17.5 | -0.743 | 0.15766 | -0.001 | -4.71
-17 | -0.758 | 0.15055 | -0.002 | -5.036
-16.5 | -0.772 | 0.13913 | -0.002 | -5.549
-16 | -0.784 | 0.13261 | -0.003 | -5.914
-15.5 | -0.794 | 0.12672 | -0.003 | -6.269
-15 | -0.802 | 0.11659 | -0.003 | -6.878
-14.5 | -0.807 | 0.11056 | -0.004 | -7.301
-14 | -0.81 | 0.10381 | -0.004 | -7.8
-13.5 | -0.809 | 0.09788 | -0.005 | -8.265
-13 | -0.805 | 0.09201 | -0.005 | -8.75
-12.5 | -0.798 | 0.08623 | -0.006 | -9.26
-12 | -0.788 | 0.08174 | -0.007 | -9.64
-11.5 | -0.774 | 0.07634 | -0.007 | -10.137
-11 | -0.757 | 0.07179 | -0.008 | -10.54
-10.5 | -0.736 | 0.06766 | -0.008 | -10.872
-10 | -0.711 | 0.06333 | -0.008 | -11.223
-9.5 | -0.683 | 0.05975 | -0.009 | -11.438
-9 | -0.653 | 0.05625 | -0.009 | -11.611
-8.5 | -0.62 | 0.05261 | -0.01 | -11.794
-8 | -0.585 | 0.04927 | -0.011 | -11.869
-7.5 | -0.666 | 0.01313 | -0.024 | -50.758
-7 | -0.618 | 0.01275 | -0.025 | -48.496
-6.5 | -0.568 | 0.0123 | -0.026 | -46.135
-6 | -0.515 | 0.01186 | -0.027 | -43.426
-5.5 | -0.46 | 0.01143 | -0.028 | -40.205
-5 | -0.403 | 0.01109 | -0.029 | -36.355
-4.5 | -0.346 | 0.01072 | -0.03 | -32.248
-4 | -0.287 | 0.01039 | -0.032 | -27.64
-3.5 | -0.228 | 0.0101 | -0.033 | -22.6
-3 | -0.168 | 0.00986 | -0.034 | -17.078
-2.5 | -0.108 | 0.00943 | -0.035 | -11.468
-2 | -0.047 | 0.0082 | -0.036 | -5.778
-1.5 | 0.014 | 0.00543 | -0.037 | 2.523
-1 | 0.075 | 0.00591 | -0.039 | 12.712
-0.5 | 0.137 | 0.00592 | -0.04 | 23.068
0 | 0.197 | 0.00595 | -0.041 | 33.071
0.5 | 0.258 | 0.00598 | -0.042 | 43.078
1 | 0.318 | 0.00602 | -0.043 | 52.883
1.5 | 0.379 | 0.00604 | -0.044 | 62.669
2 | 0.438 | 0.00611 | -0.045 | 71.6
2.5 | 0.497 | 0.00618 | -0.046 | 80.398
3 | 0.556 | 0.00629 | -0.047 | 88.259
3.5 | 0.612 | 0.01192 | -0.048 | 51.323
4 | 0.669 | 0.01241 | -0.049 | 53.909
4.5 | 0.726 | 0.01288 | -0.05 | 56.346
5 | 0.78 | 0.01334 | -0.051 | 58.509
5.5 | 0.833 | 0.01388 | -0.052 | 60.056
6 | 0.885 | 0.01442 | -0.053 | 61.376
6.5 | 0.934 | 0.01504 | -0.054 | 62.105
7 | 0.981 | 0.01568 | -0.055 | 62.54
7.5 | 1.025 | 0.01634 | -0.056 | 62.699
8 | 1.066 | 0.01703 | -0.057 | 62.577
8.5 | 1.103 | 0.01783 | -0.058 | 61.893
9 | 1.138 | 0.01865 | -0.059 | 61.005
9.5 | 1.168 | 0.01951 | -0.06 | 59.838
10 | 1.193 | 0.0204 | -0.061 | 58.5
10.5 | 1.007 | 0.06671 | -0.031 | 15.101
11 | 1.018 | 0.0709 | -0.031 | 14.365
11.5 | 1.024 | 0.07658 | -0.03 | 13.379
12 | 1.027 | 0.08171 | -0.03 | 12.564
12.5 | 1.024 | 0.08593 | -0.03 | 11.919
13 | 1.018 | 0.09186 | -0.03 | 11.086
13.5 | 1.008 | 0.09716 | -0.03 | 10.374
14 | 0.994 | 0.10429 | -0.03 | 9.533
14.5 | 0.978 | 0.11044 | -0.031 | 8.851
15 | 0.957 | 0.11697 | -0.03 | 8.185

## 36. Re 750k Mach 0.10 (2)
BIGFOIL.COM POLAR EXPORT
NACA66-215 a=0.8
NACA66-215 a=0.8 |  |  |  | Cl Max: | 1.1341 | at alpha= | 14.5 | deg
XFOIL ncrit=9 |  |  |  | L/D Max: | 89.1561 | at alpha= | 4 | deg
Re: | 750000 |  |  | Cd Min: | 0.22007 | at alpha= | 19.5 | deg
Mach: | 0.1 |  |  | Cl=0 at alpha= | -1.5788 | deg
|  |  |  | @ Cl=0.1, Cd= | 0.0077546
|  |  |  | @ Cl=0.4, Cd= | 0.0077537
|  |  |  | @ Cl=0.6, Cd= | 0.0071299
alpha (deg) | Cl | Cd | Cm | Cl/Cd
-16 | -0.4685 | 0.15576 | -0.0394 | -3.0078
-15.5 | -0.4474 | 0.14843 | -0.0454 | -3.0142
-15 | -0.4302 | 0.13879 | -0.0533 | -3.0996
-14 | -0.4577 | 0.10936 | -0.0685 | -4.1853
-13.5 | -0.4562 | 0.10186 | -0.0718 | -4.4787
-13 | -0.6866 | 0.05315 | -0.0939 | -12.9182
-12.5 | -0.6987 | 0.04889 | -0.0921 | -14.2913
-12 | -0.7233 | 0.04402 | -0.088 | -16.4312
-11.5 | -0.7798 | 0.03603 | -0.0779 | -21.6431
-11 | -0.7938 | 0.0318 | -0.07 | -24.9623
-10.5 | -0.7811 | 0.02633 | -0.0658 | -29.6658
-10 | -0.7487 | 0.02414 | -0.0634 | -31.0149
-9.5 | -0.7116 | 0.02272 | -0.0614 | -31.3204
-9 | -0.6676 | 0.02078 | -0.0604 | -32.127
-8.5 | -0.6193 | 0.01898 | -0.06 | -32.6291
-8 | -0.5722 | 0.01776 | -0.0591 | -32.2185
-7.5 | -0.5235 | 0.01568 | -0.0588 | -33.3865
-7 | -0.482 | 0.01481 | -0.057 | -32.5456
-6.5 | -0.4392 | 0.01399 | -0.0553 | -31.3939
-6 | -0.3954 | 0.01332 | -0.0537 | -29.6847
-5.5 | -0.3572 | 0.01225 | -0.0512 | -29.1592
-5 | -0.3107 | 0.01168 | -0.05 | -26.601
-4.5 | -0.2636 | 0.01113 | -0.0489 | -23.6837
-4 | -0.2148 | 0.01069 | -0.0481 | -20.0935
-3.5 | -0.1751 | 0.00959 | -0.0459 | -18.2586
-3 | -0.154 | 0.00722 | -0.041 | -21.3296
-2.5 | -0.1046 | 0.00692 | -0.04 | -15.1156
-2 | -0.0481 | 0.00714 | -0.0402 | -6.7367
-1.5 | 0.009 | 0.00743 | -0.0405 | 1.2113
-1 | 0.066 | 0.00769 | -0.0408 | 8.5826
-0.5 | 0.1239 | 0.0078 | -0.0415 | 15.8846
0 | 0.1821 | 0.0079 | -0.0424 | 23.0506
0.5 | 0.2407 | 0.00785 | -0.0434 | 30.6624
1 | 0.2998 | 0.00785 | -0.0444 | 38.1911
1.5 | 0.357 | 0.00782 | -0.0451 | 45.6522
2 | 0.4154 | 0.00773 | -0.0459 | 53.7387
2.5 | 0.4726 | 0.00753 | -0.0463 | 62.7623
3 | 0.5291 | 0.00734 | -0.0465 | 72.0845
3.5 | 0.5829 | 0.00714 | -0.0462 | 81.6387
4 | 0.6339 | 0.00711 | -0.0454 | 89.1561
4.5 | 0.6423 | 0.00857 | -0.0366 | 74.9475
5 | 0.63 | 0.01033 | -0.0244 | 60.9874
5.5 | 0.6214 | 0.01256 | -0.014 | 49.4745
6 | 0.6444 | 0.01392 | -0.0092 | 46.2931
6.5 | 0.6813 | 0.01475 | -0.0067 | 46.1898
7 | 0.715 | 0.01574 | -0.0038 | 45.4257
7.5 | 0.7508 | 0.01666 | -0.0014 | 45.066
8 | 0.7816 | 0.01794 | 0.0017 | 43.5674
8.5 | 0.8113 | 0.01927 | 0.0048 | 42.1017
9 | 0.8449 | 0.02046 | 0.0072 | 41.2952
9.5 | 0.8767 | 0.02176 | 0.0097 | 40.2895
10 | 0.9039 | 0.02356 | 0.0128 | 38.3659
10.5 | 0.9358 | 0.02519 | 0.0153 | 37.1497
11 | 0.9671 | 0.0265 | 0.0181 | 36.4943
12 | 1.0478 | 0.03027 | 0.0179 | 34.6151
12.5 | 1.085 | 0.03359 | 0.019 | 32.3013
13 | 1.1056 | 0.03616 | 0.0215 | 30.5752
13.5 | 1.1211 | 0.03913 | 0.024 | 28.6507
14 | 1.1302 | 0.04318 | 0.0266 | 26.1742
14.5 | 1.1341 | 0.04732 | 0.0288 | 23.9666
15 | 1.1329 | 0.05214 | 0.0305 | 21.728
15.5 | 1.1284 | 0.05748 | 0.0315 | 19.6312
16 | 1.115 | 0.06449 | 0.0314 | 17.2895
16.5 | 1.0941 | 0.07323 | 0.0297 | 14.9406
17 | 1.0535 | 0.08626 | 0.025 | 12.2131
17.5 | 1.002 | 0.10345 | 0.016 | 9.6858
18 | 0.7424 | 0.19103 | -0.0283 | 3.8863
18.5 | 0.7571 | 0.19644 | -0.0315 | 3.8541
19.5 | 0.7651 | 0.22007 | -0.0443 | 3.4766

## 37. Re 750k Mach 0.25 (1)
BIGFOIL.COM POLAR EXPORT
NACA66-215 a=0.8
NACA66-215 a=0.8 |  |  |  | Cl Max: | 1.137 | at alpha= | 9 | deg
JavaFoil+Calcfoil stall+Eppler ext transition |  |  |  | L/D Max: | 89.159 | at alpha= | 3 | deg
Re: | 750000 |  |  | Cd Min: | 0.00595 | at alpha= | -0.5 | deg
Mach: | 0.25 |  |  | Cl=0 at alpha= | -1.6111 | deg
|  |  |  | @ Cl=0.1, Cd= | 0.0059754
|  |  |  | @ Cl=0.4, Cd= | 0.0061657
|  |  |  | @ Cl=0.6, Cd= | 0.009421
alpha (deg) | Cl | Cd | Cm | Cl/Cd
-16.5 | -0.477 | 0.16689 | -0.002 | -2.86
-16 | -0.523 | 0.1549 | -0.002 | -3.375
-15.5 | -0.565 | 0.14492 | -0.003 | -3.896
-15 | -0.602 | 0.13398 | -0.003 | -4.496
-14.5 | -0.636 | 0.12277 | -0.004 | -5.18
-14 | -0.665 | 0.11603 | -0.004 | -5.728
-13.5 | -0.689 | 0.10615 | -0.005 | -6.487
-13 | -0.707 | 0.09976 | -0.005 | -7.085
-12.5 | -0.72 | 0.09173 | -0.006 | -7.847
-12 | -0.727 | 0.0859 | -0.006 | -8.46
-11.5 | -0.728 | 0.0802 | -0.007 | -9.078
-11 | -0.724 | 0.07585 | -0.007 | -9.54
-10.5 | -0.713 | 0.06937 | -0.008 | -10.283
-10 | -0.698 | 0.0657 | -0.008 | -10.625
-9.5 | -0.677 | 0.0614 | -0.009 | -11.034
-9 | -0.652 | 0.05728 | -0.009 | -11.391
-8.5 | -0.623 | 0.0538 | -0.01 | -11.587
-8 | -0.591 | 0.05008 | -0.011 | -11.803
-7.5 | -0.555 | 0.04728 | -0.012 | -11.734
-7 | -0.516 | 0.04428 | -0.012 | -11.65
-6.5 | -0.579 | 0.01264 | -0.027 | -45.761
-6 | -0.526 | 0.0122 | -0.028 | -43.082
-5.5 | -0.47 | 0.01176 | -0.029 | -39.943
-5 | -0.413 | 0.01136 | -0.03 | -36.303
-4.5 | -0.354 | 0.01099 | -0.031 | -32.198
-4 | -0.294 | 0.01063 | -0.032 | -27.695
-3.5 | -0.234 | 0.01033 | -0.034 | -22.632
-3 | -0.173 | 0.00987 | -0.035 | -17.501
-2.5 | -0.111 | 0.00939 | -0.036 | -11.801
-2 | -0.049 | 0.00891 | -0.037 | -5.458
-1.5 | 0.014 | 0.00599 | -0.038 | 2.348
-1 | 0.077 | 0.00599 | -0.04 | 12.889
-0.5 | 0.14 | 0.00595 | -0.041 | 23.602
0 | 0.202 | 0.00599 | -0.042 | 33.71
0.5 | 0.264 | 0.00603 | -0.043 | 43.819
1 | 0.326 | 0.00609 | -0.044 | 53.614
1.5 | 0.388 | 0.00615 | -0.045 | 63.141
2 | 0.449 | 0.00623 | -0.046 | 72.043
2.5 | 0.51 | 0.0063 | -0.047 | 80.847
3 | 0.57 | 0.00639 | -0.048 | 89.159
3.5 | 0.628 | 0.01225 | -0.049 | 51.227
4 | 0.686 | 0.01275 | -0.05 | 53.808
4.5 | 0.744 | 0.01326 | -0.051 | 56.084
5 | 0.799 | 0.0138 | -0.052 | 57.918
5.5 | 0.853 | 0.01435 | -0.053 | 59.435
6 | 0.904 | 0.01497 | -0.054 | 60.376
6.5 | 0.952 | 0.01557 | -0.055 | 61.178
7 | 0.998 | 0.01635 | -0.056 | 61.012
7.5 | 1.04 | 0.01703 | -0.057 | 61.036
8 | 1.077 | 0.0179 | -0.058 | 60.163
8.5 | 1.11 | 0.01877 | -0.059 | 59.128
9 | 1.137 | 0.01957 | -0.06 | 58.106
9.5 | 0.962 | 0.05971 | -0.031 | 16.115
10 | 0.976 | 0.06523 | -0.03 | 14.96
10.5 | 0.981 | 0.06922 | -0.03 | 14.166
11 | 0.976 | 0.07483 | -0.029 | 13.045
11.5 | 0.965 | 0.08052 | -0.029 | 11.991
12 | 0.947 | 0.08662 | -0.029 | 10.93
12.5 | 0.921 | 0.09298 | -0.028 | 9.902
13 | 0.888 | 0.09926 | -0.029 | 8.948
13.5 | 0.848 | 0.10699 | -0.029 | 7.93
14 | 0.802 | 0.1185 | -0.028 | 6.771

## 38. Re 750k Mach 0.25 (2)
BIGFOIL.COM POLAR EXPORT
NACA66-215 a=0.8
NACA66-215 a=0.8 |  |  |  | Cl Max: | 1.051 | at alpha= | 12.5 | deg
XFOIL ncrit=9 |  |  |  | L/D Max: | 88.7397 | at alpha= | 4 | deg
Re: | 750000 |  |  | Cd Min: | 0.19139 | at alpha= | 17.5 | deg
Mach: | 0.25 |  |  | Cl=0 at alpha= | -1.5719 | deg
|  |  |  | @ Cl=0.1, Cd= | 0.0079303
|  |  |  | @ Cl=0.4, Cd= | 0.0079658
|  |  |  | @ Cl=0.6, Cd= | 0.0072901
alpha (deg) | Cl | Cd | Cm | Cl/Cd
-15 | -0.4214 | 0.14093 | -0.056 | -2.9901
-14 | -0.4285 | 0.11897 | -0.0658 | -3.6017
-13.5 | -0.419 | 0.1129 | -0.0682 | -3.7112
-13 | -0.4159 | 0.10499 | -0.0719 | -3.9613
-12.5 | -0.4239 | 0.0944 | -0.0772 | -4.4905
-11.5 | -0.6781 | 0.0425 | -0.0941 | -15.9553
-11 | -0.7064 | 0.03695 | -0.0885 | -19.1177
-10 | -0.7193 | 0.02883 | -0.0758 | -24.9497
-9.5 | -0.703 | 0.02649 | -0.0705 | -26.5383
-9 | -0.6722 | 0.02413 | -0.0672 | -27.8574
-8.5 | -0.6297 | 0.02121 | -0.0654 | -29.6888
-8 | -0.5795 | 0.01909 | -0.0646 | -30.3562
-7.5 | -0.5246 | 0.01723 | -0.0646 | -30.4469
-7 | -0.4759 | 0.01549 | -0.0638 | -30.723
-6.5 | -0.4345 | 0.01461 | -0.0613 | -29.7399
-6 | -0.3929 | 0.01375 | -0.0589 | -28.5745
-5.5 | -0.3548 | 0.01269 | -0.0559 | -27.959
-5 | -0.3107 | 0.01199 | -0.0539 | -25.9133
-4.5 | -0.2624 | 0.01152 | -0.0525 | -22.7778
-4 | -0.2154 | 0.01089 | -0.051 | -19.7796
-3.5 | -0.1676 | 0.01029 | -0.0497 | -16.2877
-3 | -0.1487 | 0.00794 | -0.0441 | -18.728
-2.5 | -0.1082 | 0.00702 | -0.0413 | -15.4131
-2 | -0.05 | 0.00729 | -0.0415 | -6.8587
-1.5 | 0.0084 | 0.00758 | -0.0417 | 1.1082
-1 | 0.0672 | 0.00787 | -0.0419 | 8.5388
-0.5 | 0.127 | 0.00798 | -0.0426 | 15.9148
0 | 0.1871 | 0.00807 | -0.0435 | 23.1846
0.5 | 0.2479 | 0.00809 | -0.0447 | 30.6428
1 | 0.3077 | 0.00807 | -0.0455 | 38.1289
1.5 | 0.3668 | 0.00802 | -0.0462 | 45.7357
2 | 0.428 | 0.00792 | -0.0472 | 54.0404
2.5 | 0.4868 | 0.00768 | -0.0474 | 63.3854
3 | 0.545 | 0.00747 | -0.0475 | 72.9585
3.5 | 0.5995 | 0.00729 | -0.0468 | 82.2359
4 | 0.6478 | 0.0073 | -0.045 | 88.7397
4.5 | 0.6365 | 0.00912 | -0.0321 | 69.7917
5 | 0.6172 | 0.01106 | -0.0187 | 55.8047
5.5 | 0.6095 | 0.01351 | -0.0089 | 45.1147
6 | 0.6401 | 0.01466 | -0.005 | 43.663
6.5 | 0.6773 | 0.01559 | -0.0023 | 43.4445
7 | 0.7121 | 0.01669 | 0.0007 | 42.6663
7.5 | 0.7472 | 0.01778 | 0.0036 | 42.0247
8 | 0.7715 | 0.01961 | 0.0077 | 39.3422
8.5 | 0.8073 | 0.02077 | 0.0103 | 38.8686
9 | 0.8408 | 0.02222 | 0.0131 | 37.8398
9.5 | 0.8725 | 0.0238 | 0.0159 | 36.6597
10 | 0.9065 | 0.02609 | 0.0186 | 34.7451
10.5 | 0.941 | 0.02757 | 0.0212 | 34.1313
11 | 0.974 | 0.0295 | 0.0242 | 33.0169
12 | 1.0435 | 0.0356 | 0.0259 | 29.3118
12.5 | 1.051 | 0.0403 | 0.0293 | 26.0794
13 | 1.0475 | 0.04553 | 0.0327 | 23.0068
13.5 | 1.0292 | 0.0524 | 0.0354 | 19.6412
14 | 0.9971 | 0.06141 | 0.0365 | 16.2368
14.5 | 0.9588 | 0.0723 | 0.0346 | 13.2614
15 | 0.9102 | 0.08696 | 0.0284 | 10.4669
15.5 | 0.849 | 0.10797 | 0.0156 | 7.8633
16 | 0.7484 | 0.14701 | -0.0061 | 5.0908
17 | 0.7158 | 0.18359 | -0.0233 | 3.8989
17.5 | 0.7277 | 0.19139 | -0.0278 | 3.8022

## 39. Re 750k Mach 0.50 (1)
BIGFOIL.COM POLAR EXPORT
NACA66-215 a=0.8
NACA66-215 a=0.8 |  |  |  | Cl Max: | 1.18 | at alpha= | 20 | deg
JavaFoil+Calcfoil stall+Eppler ext transition |  |  |  | L/D Max: | 82.496 | at alpha= | 2.5 | deg
Re: | 750000 |  |  | Cd Min: | 0.00583 | at alpha= | -0.5 | deg
Mach: | 0.5 |  |  | Cl=0 at alpha= | -1.6143 | deg
|  |  |  | @ Cl=0.1, Cd= | 0.006142
|  |  |  | @ Cl=0.4, Cd= | 0.0064481
|  |  |  | @ Cl=0.6, Cd= | 0.010248
alpha (deg) | Cl | Cd | Cm | Cl/Cd
-20 | -1.012 | 0.20995 | 0.001 | -4.822
-19.5 | -0.986 | 0.19769 | 0 | -4.987
-19 | -0.959 | 0.24095 | 0 | -3.981
-18.5 | -0.931 | 0.1952 | -0.001 | -4.769
-18 | -0.903 | 0.18778 | -0.001 | -4.81
-17.5 | -0.876 | 0.18026 | -0.002 | -4.861
-17 | -0.85 | 0.17417 | -0.002 | -4.878
-16.5 | -0.823 | 0.17333 | -0.003 | -4.746
-16 | -0.794 | 0.16666 | -0.003 | -4.763
-15.5 | -0.767 | 0.16138 | -0.004 | -4.75
-15 | -0.739 | 0.15226 | -0.005 | -4.857
-14.5 | -0.712 | 0.14938 | -0.005 | -4.769
-14 | -0.685 | 0.13949 | -0.006 | -4.914
-13.5 | -0.657 | 0.13263 | -0.006 | -4.953
-13 | -0.629 | 0.12796 | -0.006 | -4.919
-12.5 | -0.602 | 0.12861 | -0.007 | -4.682
-12 | -0.575 | 0.11794 | -0.008 | -4.874
-11.5 | -0.548 | 0.11279 | -0.008 | -4.855
-11 | -0.52 | 0.10839 | -0.009 | -4.799
-10.5 | -0.492 | 0.10562 | -0.009 | -4.66
-10 | -0.464 | 0.09868 | -0.009 | -4.706
-9.5 | -0.437 | 0.09389 | -0.01 | -4.654
-9 | -0.409 | 0.08911 | -0.01 | -4.595
-8.5 | -0.382 | 0.08872 | -0.011 | -4.305
-8 | -0.354 | 0.06859 | -0.011 | -5.162
-7.5 | -0.507 | 0.05489 | -0.012 | -9.236
-7 | -0.519 | 0.04844 | -0.012 | -10.711
-6.5 | -0.498 | 0.04486 | -0.013 | -11.095
-6 | -0.463 | 0.04162 | -0.014 | -11.117
-5.5 | -0.419 | 0.03864 | -0.016 | -10.833
-5 | -0.45 | 0.01223 | -0.033 | -36.821
-4.5 | -0.388 | 0.01211 | -0.035 | -32.086
-4 | -0.324 | 0.01157 | -0.036 | -28.035
-3.5 | -0.258 | 0.01112 | -0.037 | -23.238
-3 | -0.191 | 0.0107 | -0.038 | -17.858
-2.5 | -0.123 | 0.01035 | -0.04 | -11.873
-2 | -0.054 | 0.01003 | -0.041 | -5.376
-1.5 | 0.016 | 0.00623 | -0.042 | 2.506
-1 | 0.086 | 0.00622 | -0.044 | 13.813
-0.5 | 0.156 | 0.00583 | -0.045 | 26.841
0 | 0.224 | 0.00613 | -0.046 | 36.575
0.5 | 0.294 | 0.00635 | -0.048 | 46.26
1 | 0.363 | 0.00641 | -0.049 | 56.62
1.5 | 0.431 | 0.00648 | -0.05 | 66.547
2 | 0.498 | 0.00674 | -0.051 | 73.858
2.5 | 0.565 | 0.00685 | -0.052 | 82.496
3 | 0.63 | 0.01316 | -0.053 | 47.909
3.5 | 0.695 | 0.01379 | -0.055 | 50.427
4 | 0.759 | 0.01444 | -0.056 | 52.527
4.5 | 0.82 | 0.0155 | -0.057 | 52.885
5 | 0.876 | 0.01589 | -0.058 | 55.154
5.5 | 0.927 | 0.01671 | -0.059 | 55.452
6 | 0.969 | 0.01768 | -0.06 | 54.825
6.5 | 0.828 | 0.0435 | -0.031 | 19.047
7 | 0.835 | 0.04762 | -0.03 | 17.539
7.5 | 0.804 | 0.05324 | -0.028 | 15.1
8 | 0.53 | 0.0594 | -0.028 | 8.926
8.5 | 0.557 | 0.07418 | -0.026 | 7.509
9 | 0.585 | 0.09483 | -0.029 | 6.167
9.5 | 0.612 | 0.09628 | -0.029 | 6.355
10 | 0.639 | 0.09921 | -0.03 | 6.44
10.5 | 0.666 | 0.1022 | -0.03 | 6.515
11 | 0.694 | 0.10981 | -0.033 | 6.317
11.5 | 0.721 | 0.12231 | -0.034 | 5.893
12 | 0.748 | 0.12559 | -0.035 | 5.953
12.5 | 0.774 | 0.12913 | -0.035 | 5.997
13 | 0.801 | 0.13341 | -0.036 | 6.004
13.5 | 0.83 | 0.14337 | -0.039 | 5.786
14 | 0.856 | 0.14102 | -0.04 | 6.072
14.5 | 0.883 | 0.15218 | -0.04 | 5.799
15 | 0.909 | 0.15301 | -0.041 | 5.944
15.5 | 0.938 | 0.16836 | -0.044 | 5.572
16 | 0.964 | 0.16315 | -0.045 | 5.911
16.5 | 0.991 | 0.17014 | -0.046 | 5.823
17 | 1.017 | 0.17724 | -0.047 | 5.74
17.5 | 1.046 | 0.18228 | -0.049 | 5.739
18 | 1.072 | 0.18801 | -0.05 | 5.703
18.5 | 1.098 | 0.19132 | -0.051 | 5.741
19 | 1.125 | 0.20346 | -0.051 | 5.528
19.5 | 1.154 | 0.21124 | -0.054 | 5.463
20 | 1.18 | 0.21333 | -0.055 | 5.53

## 40. Re 750k Mach 0.50 (2)
BIGFOIL.COM POLAR EXPORT
NACA66-215 a=0.8
NACA66-215 a=0.8 |  |  |  | Cl Max: | 0.8768 | at alpha= | 10 | deg
XFOIL ncrit=9 |  |  |  | L/D Max: | 83.7643 | at alpha= | 3.5 | deg
Re: | 750000 |  |  | Cd Min: | 0.23933 | at alpha= | -20 | deg
Mach: | 0.5 |  |  | Cl=0 at alpha= | -1.537 | deg
|  |  |  | @ Cl=0.1, Cd= | 0.0087733
|  |  |  | @ Cl=0.4, Cd= | 0.0091013
|  |  |  | @ Cl=0.6, Cd= | 0.008211
alpha (deg) | Cl | Cd | Cm | Cl/Cd
-20 | -0.5997 | 0.23933 | -0.0038 | -2.5057
-19.5 | -0.5806 | 0.23011 | -0.0102 | -2.5231
-19 | -0.5636 | 0.22138 | -0.0166 | -2.5458
-18.5 | -0.5369 | 0.21416 | -0.02 | -2.507
-17.5 | -0.4869 | 0.19658 | -0.0353 | -2.4769
-17 | -0.471 | 0.18752 | -0.0421 | -2.5117
-16.5 | -0.4489 | 0.18049 | -0.0438 | -2.4871
-16 | -0.4294 | 0.17415 | -0.0467 | -2.4657
-15.5 | -0.4133 | 0.16647 | -0.0506 | -2.4827
-15 | -0.4083 | 0.1569 | -0.0565 | -2.6023
-14.5 | -0.3955 | 0.14784 | -0.0607 | -2.6752
-14 | -0.3784 | 0.1407 | -0.0636 | -2.6894
-13.5 | -0.3598 | 0.13409 | -0.0668 | -2.6833
-13 | -0.3481 | 0.12608 | -0.0709 | -2.7609
-12.5 | -0.3482 | 0.11466 | -0.0781 | -3.0368
-12 | -0.3442 | 0.10454 | -0.0835 | -3.2925
-11.5 | -0.3432 | 0.09428 | -0.0887 | -3.6402
-11 | -0.3595 | 0.08187 | -0.094 | -4.3911
-10.5 | -0.3808 | 0.06656 | -0.1041 | -5.7212
-10 | -0.4116 | 0.05514 | -0.1111 | -7.4646
-9.5 | -0.4456 | 0.04627 | -0.1134 | -9.6304
-9 | -0.4796 | 0.03895 | -0.1112 | -12.3132
-8.5 | -0.5023 | 0.03331 | -0.1062 | -15.0796
-8 | -0.5136 | 0.0284 | -0.0995 | -18.0845
-7.5 | -0.5056 | 0.02443 | -0.0928 | -20.6959
-7 | -0.4712 | 0.02046 | -0.089 | -23.0303
-6.5 | -0.417 | 0.0182 | -0.0868 | -22.9121
-6 | -0.357 | 0.01632 | -0.0851 | -21.875
-5 | -0.272 | 0.01357 | -0.0774 | -20.0442
-4.5 | -0.2329 | 0.01269 | -0.073 | -18.353
-4 | -0.1975 | 0.01199 | -0.0676 | -16.4721
-3.5 | -0.1507 | 0.01144 | -0.0643 | -13.1731
-3 | -0.1107 | 0.01063 | -0.0602 | -10.4139
-2.5 | -0.1108 | 0.00812 | -0.0501 | -13.6453
-2 | -0.0613 | 0.00785 | -0.0469 | -7.8089
-1.5 | 0.0049 | 0.00826 | -0.0467 | 0.59322
-1 | 0.0728 | 0.00866 | -0.0468 | 8.4065
-0.5 | 0.14 | 0.00894 | -0.0475 | 15.66
0 | 0.2051 | 0.00907 | -0.0479 | 22.613
0.5 | 0.2706 | 0.00915 | -0.0485 | 29.5738
1 | 0.3386 | 0.00911 | -0.0494 | 37.1679
1.5 | 0.4094 | 0.0091 | -0.0508 | 44.989
2 | 0.4725 | 0.00903 | -0.0507 | 52.3256
2.5 | 0.5418 | 0.00856 | -0.0508 | 63.2944
3 | 0.6085 | 0.00816 | -0.0503 | 74.5711
3.5 | 0.6609 | 0.00789 | -0.0469 | 83.7643
4 | 0.6366 | 0.00895 | -0.0295 | 71.1285
4.5 | 0.5987 | 0.01159 | -0.0126 | 51.6566
5 | 0.5766 | 0.01463 | -0.0002 | 39.4122
5.5 | 0.5879 | 0.01691 | 0.007 | 34.7664
6 | 0.6269 | 0.01824 | 0.0107 | 34.3695
6.5 | 0.6602 | 0.01986 | 0.015 | 33.2427
7 | 0.6961 | 0.02149 | 0.0189 | 32.3918
7.5 | 0.7283 | 0.02348 | 0.0231 | 31.0179
8 | 0.7563 | 0.02591 | 0.0278 | 29.1895
8.5 | 0.7973 | 0.02796 | 0.0314 | 28.5157
9 | 0.8391 | 0.03064 | 0.035 | 27.3858
9.5 | 0.8685 | 0.03436 | 0.0389 | 25.2765
10 | 0.8768 | 0.03949 | 0.0431 | 22.2031
10.5 | 0.8622 | 0.0463 | 0.0468 | 18.622
11 | 0.8363 | 0.05483 | 0.0484 | 15.2526
11.5 | 0.8023 | 0.06516 | 0.047 | 12.3128
12 | 0.764 | 0.07767 | 0.042 | 9.8365
12.5 | 0.7272 | 0.09332 | 0.032 | 7.7925
13 | 0.6972 | 0.11291 | 0.0184 | 6.1748
13.5 | 0.6801 | 0.12873 | 0.0094 | 5.2832
14 | 0.6749 | 0.14196 | 0.002 | 4.7542
14.5 | 0.6773 | 0.15378 | -0.0046 | 4.4043
15 | 0.6839 | 0.1651 | -0.0108 | 4.1423

## 41. Re 1M Mach 0.00 (1)
BIGFOIL.COM POLAR EXPORT
NACA66-215 a=0.8
NACA66-215 a=0.8 |  |  |  | Cl Max: | 1.23 | at alpha= | 11 | deg
JavaFoil+Calcfoil stall+Eppler ext transition |  |  |  | L/D Max: | 98.21 | at alpha= | 3 | deg
Re: | 1000000 |  |  | Cd Min: | 0.00487 | at alpha= | 0.5 | deg
Mach: | 0 |  |  | Cl=0 at alpha= | -1.6147 | deg
|  |  |  | @ Cl=0.1, Cd= | 0.0051839
|  |  |  | @ Cl=0.4, Cd= | 0.0054849
|  |  |  | @ Cl=0.6, Cd= | 0.010226
alpha (deg) | Cl | Cd | Cm | Cl/Cd
-19.5 | -0.705 | 0.18271 | 0 | -3.859
-19 | -0.729 | 0.17625 | 0 | -4.135
-18.5 | -0.752 | 0.16615 | 0 | -4.524
-18 | -0.769 | 0.15914 | -0.001 | -4.83
-17.5 | -0.782 | 0.14999 | -0.001 | -5.214
-17 | -0.794 | 0.14311 | -0.002 | -5.55
-16.5 | -0.805 | 0.13531 | -0.002 | -5.947
-16 | -0.814 | 0.12668 | -0.003 | -6.424
-15.5 | -0.82 | 0.11851 | -0.003 | -6.922
-15 | -0.825 | 0.11281 | -0.004 | -7.313
-14.5 | -0.827 | 0.10533 | -0.004 | -7.856
-14 | -0.827 | 0.10078 | -0.005 | -8.204
-13.5 | -0.824 | 0.09475 | -0.005 | -8.692
-13 | -0.817 | 0.08905 | -0.006 | -9.177
-12.5 | -0.808 | 0.08328 | -0.006 | -9.702
-12 | -0.796 | 0.07906 | -0.007 | -10.062
-11.5 | -0.78 | 0.07392 | -0.007 | -10.549
-11 | -0.761 | 0.06967 | -0.008 | -10.919
-10.5 | -0.738 | 0.06562 | -0.008 | -11.251
-10 | -0.713 | 0.0618 | -0.009 | -11.537
-9.5 | -0.685 | 0.05817 | -0.009 | -11.77
-9 | -0.654 | 0.0546 | -0.01 | -11.971
-8.5 | -0.621 | 0.05082 | -0.011 | -12.225
-8 | -0.712 | 0.01285 | -0.022 | -55.363
-7.5 | -0.666 | 0.01243 | -0.024 | -53.572
-7 | -0.617 | 0.01196 | -0.025 | -51.622
-6.5 | -0.566 | 0.01153 | -0.026 | -49.11
-6 | -0.514 | 0.01111 | -0.027 | -46.22
-5.5 | -0.458 | 0.01071 | -0.028 | -42.822
-5 | -0.402 | 0.01037 | -0.029 | -38.766
-4.5 | -0.345 | 0.01004 | -0.03 | -34.322
-4 | -0.286 | 0.00972 | -0.032 | -29.468
-3.5 | -0.227 | 0.00946 | -0.033 | -24.033
-3 | -0.168 | 0.00919 | -0.034 | -18.273
-2.5 | -0.108 | 0.00812 | -0.035 | -13.265
-2 | -0.047 | 0.00835 | -0.036 | -5.653
-1.5 | 0.014 | 0.00547 | -0.037 | 2.493
-1 | 0.075 | 0.00527 | -0.038 | 14.175
-0.5 | 0.136 | 0.00506 | -0.04 | 26.843
0 | 0.197 | 0.00506 | -0.041 | 38.886
0.5 | 0.257 | 0.00487 | -0.042 | 52.854
1 | 0.318 | 0.00541 | -0.043 | 58.781
1.5 | 0.378 | 0.00547 | -0.044 | 69.089
2 | 0.437 | 0.00551 | -0.045 | 79.423
2.5 | 0.497 | 0.00556 | -0.046 | 89.324
3 | 0.555 | 0.00566 | -0.047 | 98.21
3.5 | 0.61 | 0.01124 | -0.048 | 54.227
4 | 0.667 | 0.01167 | -0.049 | 57.13
4.5 | 0.723 | 0.01209 | -0.05 | 59.816
5 | 0.778 | 0.01255 | -0.051 | 61.974
5.5 | 0.831 | 0.01305 | -0.052 | 63.677
6 | 0.882 | 0.01355 | -0.053 | 65.134
6.5 | 0.931 | 0.01412 | -0.054 | 65.952
7 | 0.979 | 0.01472 | -0.055 | 66.493
7.5 | 1.023 | 0.01534 | -0.056 | 66.699
8 | 1.064 | 0.01602 | -0.057 | 66.457
8.5 | 1.103 | 0.01673 | -0.058 | 65.911
9 | 1.138 | 0.01753 | -0.059 | 64.916
9.5 | 1.169 | 0.01835 | -0.06 | 63.71
10 | 1.197 | 0.01914 | -0.061 | 62.531
10.5 | 1.217 | 0.02008 | -0.061 | 60.61
11 | 1.23 | 0.02107 | -0.062 | 58.376
11.5 | 1.039 | 0.07157 | -0.036 | 14.517
12 | 1.039 | 0.07783 | -0.034 | 13.349
12.5 | 1.038 | 0.08365 | -0.032 | 12.405
13 | 1.034 | 0.08839 | -0.032 | 11.701
13.5 | 1.028 | 0.09352 | -0.033 | 10.992
14 | 1.017 | 0.10029 | -0.032 | 10.143
14.5 | 1.004 | 0.10585 | -0.032 | 9.482
15 | 0.988 | 0.11281 | -0.032 | 8.757
15.5 | 0.969 | 0.11877 | -0.032 | 8.159
16 | 0.949 | 0.12677 | -0.032 | 7.485

## 42. Re 1M Mach 0.00 (2)
BIGFOIL.COM POLAR EXPORT
NACA66-215 a=0.8
NACA66-215 a=0.8 |  |  |  | Cl Max: | 1.2079 | at alpha= | 16.5 | deg
XFOIL ncrit=9 |  |  |  | L/D Max: | 93.746 | at alpha= | 3.5 | deg
Re: | 1000000 |  |  | Cd Min: | 0.18313 | at alpha= | -18 | deg
Mach: | 0 |  |  | Cl=0 at alpha= | -1.5887 | deg
|  |  |  | @ Cl=0.1, Cd= | 0.0064364
|  |  |  | @ Cl=0.4, Cd= | 0.0064636
|  |  |  | @ Cl=0.6, Cd= | 0.0065735
alpha (deg) | Cl | Cd | Cm | Cl/Cd
-18 | -0.5205 | 0.18313 | -0.0238 | -2.8422
-17.5 | -0.5124 | 0.17412 | -0.0279 | -2.9428
-17 | -0.495 | 0.16867 | -0.0311 | -2.9347
-16.5 | -0.4791 | 0.16256 | -0.0348 | -2.9472
-15.5 | -0.7122 | 0.07552 | -0.0795 | -9.4306
-15 | -0.7665 | 0.05875 | -0.0913 | -13.0468
-14.5 | -0.8086 | 0.04987 | -0.092 | -16.2142
-14 | -0.8572 | 0.04161 | -0.0893 | -20.6008
-13.5 | -0.8789 | 0.03625 | -0.0853 | -24.2455
-13 | -0.8855 | 0.03215 | -0.081 | -27.5428
-12.5 | -0.8771 | 0.02937 | -0.0773 | -29.8638
-12 | -0.8609 | 0.02747 | -0.0737 | -31.3396
-11.5 | -0.8408 | 0.02543 | -0.0701 | -33.0633
-11 | -0.8141 | 0.02364 | -0.0671 | -34.4374
-10.5 | -0.7818 | 0.0218 | -0.0646 | -35.8624
-10 | -0.7457 | 0.02034 | -0.0625 | -36.6618
-9.5 | -0.7081 | 0.0192 | -0.0603 | -36.8802
-9 | -0.6596 | 0.01687 | -0.0604 | -39.099
-8.5 | -0.6202 | 0.01573 | -0.0586 | -39.4278
-8 | -0.5816 | 0.01492 | -0.0563 | -38.9812
-7.5 | -0.5414 | 0.01413 | -0.0543 | -38.3156
-7 | -0.4969 | 0.01349 | -0.0529 | -36.8347
-6.5 | -0.4593 | 0.01237 | -0.0504 | -37.1302
-6 | -0.4149 | 0.01176 | -0.0491 | -35.2806
-5.5 | -0.3673 | 0.01122 | -0.0482 | -32.7362
-5 | -0.3203 | 0.01063 | -0.0471 | -30.1317
-4.5 | -0.2714 | 0.01015 | -0.0464 | -26.7389
-4 | -0.2209 | 0.00977 | -0.0459 | -22.61
-3.5 | -0.1724 | 0.00921 | -0.0452 | -18.7188
-3 | -0.1423 | 0.00732 | -0.0419 | -19.4399
-2.5 | -0.1041 | 0.00597 | -0.0394 | -17.4372
-2 | -0.0473 | 0.00602 | -0.0399 | -7.8571
-1.5 | 0.0102 | 0.00618 | -0.0405 | 1.6505
-0.5 | 0.1258 | 0.00651 | -0.0418 | 19.3241
0 | 0.1841 | 0.00658 | -0.0428 | 27.9787
0.5 | 0.2425 | 0.00654 | -0.0437 | 37.0795
1 | 0.3011 | 0.00651 | -0.0447 | 46.2519
1.5 | 0.3592 | 0.00652 | -0.0456 | 55.092
2 | 0.4171 | 0.00644 | -0.0463 | 64.7671
2.5 | 0.4737 | 0.00633 | -0.0467 | 74.8341
3 | 0.5296 | 0.00627 | -0.047 | 84.4657
3.5 | 0.5831 | 0.00622 | -0.0468 | 93.746
4 | 0.618 | 0.00695 | -0.0431 | 88.9209
4.5 | 0.6242 | 0.00874 | -0.0344 | 71.4188
5 | 0.6193 | 0.01038 | -0.0237 | 59.6628
5.5 | 0.6254 | 0.01213 | -0.0158 | 51.5581
6 | 0.6607 | 0.01292 | -0.0129 | 51.1378
6.5 | 0.6979 | 0.01369 | -0.0104 | 50.9788
7 | 0.7363 | 0.01442 | -0.0083 | 51.061
7.5 | 0.7688 | 0.01546 | -0.0053 | 49.7283
8 | 0.8064 | 0.0163 | -0.0032 | 49.4724
8.5 | 0.842 | 0.01722 | -0.0009 | 48.8966
9 | 0.8654 | 0.01893 | 0.0029 | 45.7158
9.5 | 0.9008 | 0.01992 | 0.005 | 45.2209
10 | 0.9329 | 0.02117 | 0.0074 | 44.0671
11 | 0.9937 | 0.02372 | 0.0124 | 41.8929
11.5 | 1.0135 | 0.02584 | 0.0164 | 39.2221
12.5 | 1.0895 | 0.02928 | 0.0166 | 37.2097
13 | 1.1162 | 0.03134 | 0.0185 | 35.6158
13.5 | 1.1417 | 0.03325 | 0.0201 | 34.3368
14 | 1.1628 | 0.03579 | 0.022 | 32.4895
14.5 | 1.1743 | 0.03995 | 0.0244 | 29.3942
15 | 1.1883 | 0.04314 | 0.0261 | 27.5452
15.5 | 1.1971 | 0.04707 | 0.0276 | 25.4323
16 | 1.2013 | 0.0517 | 0.0287 | 23.236
16.5 | 1.2079 | 0.05613 | 0.0289 | 21.5197
17 | 1.2026 | 0.06249 | 0.0287 | 19.2447
17.5 | 1.1979 | 0.06928 | 0.0273 | 17.2907
18 | 1.18 | 0.07862 | 0.0244 | 15.0089
18.5 | 1.1613 | 0.08901 | 0.0199 | 13.0468
19 | 1.1404 | 0.1007 | 0.0138 | 11.3247
19.5 | 1.0972 | 0.11778 | 0.0039 | 9.3157

## 43. Re 1M Mach 0.10 (1)
BIGFOIL.COM POLAR EXPORT
NACA66-215 a=0.8
NACA66-215 a=0.8 |  |  |  | Cl Max: | 1.223 | at alpha= | 11 | deg
JavaFoil+Calcfoil stall+Eppler ext transition |  |  |  | L/D Max: | 98.573 | at alpha= | 3 | deg
Re: | 1000000 |  |  | Cd Min: | 0.00505 | at alpha= | -0.5 | deg
Mach: | 0.1 |  |  | Cl=0 at alpha= | -1.6147 | deg
|  |  |  | @ Cl=0.1, Cd= | 0.0051873
|  |  |  | @ Cl=0.4, Cd= | 0.0054936
|  |  |  | @ Cl=0.6, Cd= | 0.0099516
alpha (deg) | Cl | Cd | Cm | Cl/Cd
-19 | -0.679 | 0.17843 | 0 | -3.807
-18.5 | -0.706 | 0.17012 | 0 | -4.15
-18 | -0.726 | 0.16632 | -0.001 | -4.366
-17.5 | -0.743 | 0.15635 | -0.001 | -4.752
-17 | -0.759 | 0.14562 | -0.002 | -5.209
-16.5 | -0.772 | 0.13452 | -0.002 | -5.741
-16 | -0.785 | 0.1282 | -0.003 | -6.12
-15.5 | -0.795 | 0.12022 | -0.003 | -6.611
-15 | -0.802 | 0.11289 | -0.004 | -7.107
-14.5 | -0.808 | 0.10766 | -0.004 | -7.503
-14 | -0.81 | 0.10135 | -0.005 | -7.995
-13.5 | -0.81 | 0.09509 | -0.005 | -8.514
-13 | -0.806 | 0.08972 | -0.006 | -8.982
-12.5 | -0.799 | 0.08372 | -0.006 | -9.546
-12 | -0.789 | 0.07962 | -0.007 | -9.906
-11.5 | -0.775 | 0.07414 | -0.007 | -10.447
-11 | -0.757 | 0.06984 | -0.008 | -10.845
-10.5 | -0.736 | 0.06603 | -0.008 | -11.152
-10 | -0.712 | 0.06193 | -0.009 | -11.492
-9.5 | -0.684 | 0.05823 | -0.009 | -11.753
-9 | -0.654 | 0.05506 | -0.01 | -11.879
-8.5 | -0.621 | 0.05122 | -0.011 | -12.128
-8 | -0.713 | 0.01286 | -0.023 | -55.448
-7.5 | -0.668 | 0.01254 | -0.024 | -53.217
-7 | -0.619 | 0.01201 | -0.025 | -51.567
-6.5 | -0.569 | 0.01158 | -0.026 | -49.08
-6 | -0.516 | 0.01116 | -0.027 | -46.21
-5.5 | -0.46 | 0.01074 | -0.028 | -42.854
-5 | -0.404 | 0.01043 | -0.029 | -38.713
-4.5 | -0.346 | 0.01009 | -0.031 | -34.293
-4 | -0.288 | 0.00977 | -0.032 | -29.449
-3.5 | -0.229 | 0.00947 | -0.033 | -24.136
-3 | -0.169 | 0.00921 | -0.034 | -18.317
-2.5 | -0.108 | 0.00819 | -0.035 | -13.224
-2 | -0.047 | 0.00833 | -0.036 | -5.694
-1.5 | 0.014 | 0.00546 | -0.038 | 2.508
-1 | 0.075 | 0.00528 | -0.039 | 14.244
-0.5 | 0.137 | 0.00505 | -0.04 | 27.042
0 | 0.197 | 0.0051 | -0.041 | 38.699
0.5 | 0.258 | 0.0054 | -0.042 | 47.845
1 | 0.319 | 0.00544 | -0.043 | 58.75
1.5 | 0.38 | 0.00548 | -0.044 | 69.401
2 | 0.439 | 0.00552 | -0.045 | 79.556
2.5 | 0.499 | 0.0056 | -0.046 | 89.052
3 | 0.558 | 0.00566 | -0.047 | 98.573
3.5 | 0.613 | 0.01128 | -0.048 | 54.322
4 | 0.67 | 0.01175 | -0.049 | 57.02
4.5 | 0.726 | 0.01218 | -0.05 | 59.631
5 | 0.781 | 0.01261 | -0.051 | 61.938
5.5 | 0.834 | 0.01312 | -0.052 | 63.603
6 | 0.886 | 0.01365 | -0.053 | 64.901
6.5 | 0.935 | 0.01424 | -0.054 | 65.668
7 | 0.982 | 0.01481 | -0.055 | 66.282
7.5 | 1.026 | 0.01544 | -0.056 | 66.44
8 | 1.067 | 0.01614 | -0.057 | 66.127
8.5 | 1.105 | 0.0169 | -0.058 | 65.375
9 | 1.139 | 0.01771 | -0.059 | 64.314
9.5 | 1.169 | 0.01853 | -0.06 | 63.088
10 | 1.195 | 0.01947 | -0.061 | 61.402
10.5 | 1.213 | 0.02038 | -0.062 | 59.545
11 | 1.223 | 0.02148 | -0.062 | 56.929
11.5 | 1.027 | 0.07423 | -0.032 | 13.829
12 | 1.028 | 0.07912 | -0.032 | 12.996
12.5 | 1.026 | 0.08411 | -0.032 | 12.196
13 | 1.02 | 0.0895 | -0.032 | 11.394
13.5 | 1.009 | 0.09464 | -0.032 | 10.664
14 | 0.995 | 0.10222 | -0.032 | 9.735
14.5 | 0.978 | 0.10746 | -0.032 | 9.104
15 | 0.958 | 0.11352 | -0.032 | 8.439
15.5 | 0.935 | 0.12092 | -0.032 | 7.736
16 | 0.911 | 0.12934 | -0.032 | 7.044

## 44. Re 1M Mach 0.10 (2)
BIGFOIL.COM POLAR EXPORT
NACA66-215 a=0.8
NACA66-215 a=0.8 |  |  |  | Cl Max: | 1.1803 | at alpha= | 16.5 | deg
XFOIL ncrit=9 |  |  |  | L/D Max: | 93.9423 | at alpha= | 3.5 | deg
Re: | 1000000 |  |  | Cd Min: | 0.22669 | at alpha= | 20 | deg
Mach: | 0.1 |  |  | Cl=0 at alpha= | -1.5881 | deg
|  |  |  | @ Cl=0.1, Cd= | 0.0064892
|  |  |  | @ Cl=0.4, Cd= | 0.0064868
|  |  |  | @ Cl=0.6, Cd= | 0.0065776
alpha (deg) | Cl | Cd | Cm | Cl/Cd
-17.5 | -0.5115 | 0.17489 | -0.028 | -2.9247
-16.5 | -0.4754 | 0.16309 | -0.0357 | -2.915
-16 | -0.451 | 0.15461 | -0.0437 | -2.917
-15.5 | -0.4517 | 0.14092 | -0.0516 | -3.2054
-15 | -0.4639 | 0.12772 | -0.0571 | -3.6322
-14.5 | -0.767 | 0.05445 | -0.0929 | -14.0863
-14 | -0.8098 | 0.04612 | -0.0923 | -17.5585
-13.5 | -0.8403 | 0.03985 | -0.0892 | -21.0866
-12.5 | -0.8599 | 0.03126 | -0.0807 | -27.508
-12 | -0.8486 | 0.02908 | -0.0768 | -29.1816
-11.5 | -0.8339 | 0.02664 | -0.0727 | -31.3026
-11 | -0.811 | 0.02463 | -0.0692 | -32.9273
-10.5 | -0.7818 | 0.02255 | -0.0663 | -34.6696
-10 | -0.7462 | 0.02081 | -0.064 | -35.8578
-9.5 | -0.7087 | 0.01953 | -0.0618 | -36.2878
-9 | -0.6601 | 0.01725 | -0.0617 | -38.2667
-8.5 | -0.6194 | 0.01595 | -0.0601 | -38.8339
-8 | -0.5803 | 0.01509 | -0.0578 | -38.4559
-7.5 | -0.5409 | 0.01427 | -0.0555 | -37.9047
-7 | -0.497 | 0.01358 | -0.054 | -36.5979
-6.5 | -0.459 | 0.01249 | -0.0514 | -36.7494
-6 | -0.4151 | 0.01183 | -0.0499 | -35.0888
-5.5 | -0.3678 | 0.01128 | -0.0489 | -32.6064
-5 | -0.3205 | 0.0107 | -0.0478 | -29.9533
-4.5 | -0.2719 | 0.01019 | -0.047 | -26.683
-4 | -0.2212 | 0.00982 | -0.0464 | -22.5255
-3.5 | -0.1717 | 0.0093 | -0.0458 | -18.4624
-3 | -0.1417 | 0.00742 | -0.0423 | -19.097
-2.5 | -0.1047 | 0.00599 | -0.0397 | -17.4791
-2 | -0.0477 | 0.00604 | -0.0401 | -7.8974
-1.5 | 0.0102 | 0.00621 | -0.0407 | 1.6425
-1 | 0.0682 | 0.00644 | -0.0413 | 10.5901
-0.5 | 0.1264 | 0.00653 | -0.042 | 19.3568
0 | 0.1851 | 0.00661 | -0.043 | 28.003
0.5 | 0.2438 | 0.00657 | -0.044 | 37.1081
1 | 0.3028 | 0.00654 | -0.0449 | 46.2997
1.5 | 0.3612 | 0.00654 | -0.0458 | 55.2294
2 | 0.4195 | 0.00646 | -0.0466 | 64.9381
2.5 | 0.4763 | 0.00634 | -0.0469 | 75.1262
3 | 0.5325 | 0.00629 | -0.0472 | 84.6582
3.5 | 0.5862 | 0.00624 | -0.047 | 93.9423
4 | 0.6189 | 0.00704 | -0.0428 | 87.9119
4.5 | 0.6234 | 0.00884 | -0.0337 | 70.5204
5 | 0.6171 | 0.01049 | -0.0227 | 58.8275
5.5 | 0.6241 | 0.01226 | -0.015 | 50.9054
6 | 0.66 | 0.01304 | -0.0121 | 50.6135
6.5 | 0.6974 | 0.01382 | -0.0096 | 50.4631
7 | 0.7357 | 0.01459 | -0.0074 | 50.4249
7.5 | 0.7685 | 0.01564 | -0.0044 | 49.1368
8 | 0.8059 | 0.01651 | -0.0022 | 48.8128
8.5 | 0.8411 | 0.01748 | 0.0002 | 48.1178
9 | 0.8651 | 0.0192 | 0.004 | 45.0573
9.5 | 0.9001 | 0.02025 | 0.0062 | 44.4494
10 | 0.9319 | 0.02157 | 0.0087 | 43.2035
11 | 0.992 | 0.02431 | 0.0139 | 40.8063
11.5 | 1.0136 | 0.02633 | 0.0177 | 38.496
12 | 1.0593 | 0.02809 | 0.0164 | 37.7109
12.5 | 1.0886 | 0.03003 | 0.0182 | 36.2504
13 | 1.1149 | 0.03221 | 0.0202 | 34.6135
13.5 | 1.1391 | 0.03427 | 0.0219 | 33.239
14 | 1.1575 | 0.03726 | 0.024 | 31.0655
14.5 | 1.1666 | 0.04157 | 0.0264 | 28.0635
15 | 1.1773 | 0.04525 | 0.0281 | 26.0177
15.5 | 1.18 | 0.05001 | 0.0296 | 23.5953
16 | 1.1772 | 0.05566 | 0.0305 | 21.1498
16.5 | 1.1803 | 0.0608 | 0.0302 | 19.4128
17 | 1.1676 | 0.06859 | 0.029 | 17.0229
17.5 | 1.1548 | 0.07719 | 0.0262 | 14.9605
18 | 1.1207 | 0.09013 | 0.0207 | 12.4343
18.5 | 1.0797 | 0.10597 | 0.0121 | 10.1887
20 | 0.7794 | 0.22669 | -0.0487 | 3.4382

## 45. Re 1M Mach 0.25 (1)
BIGFOIL.COM POLAR EXPORT
NACA66-215 a=0.8
NACA66-215 a=0.8 |  |  |  | Cl Max: | 1.161 | at alpha= | 9.5 | deg
JavaFoil+Calcfoil stall+Eppler ext transition |  |  |  | L/D Max: | 99.126 | at alpha= | 3 | deg
Re: | 1000000 |  |  | Cd Min: | 0.00491 | at alpha= | -0.5 | deg
Mach: | 0.25 |  |  | Cl=0 at alpha= | -1.6111 | deg
|  |  |  | @ Cl=0.1, Cd= | 0.0050624
|  |  |  | @ Cl=0.4, Cd= | 0.0055482
|  |  |  | @ Cl=0.6, Cd= | 0.008665
alpha (deg) | Cl | Cd | Cm | Cl/Cd
-16.5 | -0.478 | 0.16226 | -0.002 | -2.943
-16 | -0.523 | 0.15198 | -0.003 | -3.441
-15.5 | -0.565 | 0.14421 | -0.003 | -3.917
-15 | -0.603 | 0.13277 | -0.003 | -4.54
-14.5 | -0.636 | 0.12094 | -0.004 | -5.261
-14 | -0.665 | 0.11247 | -0.004 | -5.912
-13.5 | -0.689 | 0.10451 | -0.005 | -6.591
-13 | -0.707 | 0.09777 | -0.005 | -7.233
-12.5 | -0.72 | 0.09041 | -0.006 | -7.966
-12 | -0.727 | 0.08483 | -0.007 | -8.572
-11.5 | -0.729 | 0.07851 | -0.007 | -9.282
-11 | -0.724 | 0.07345 | -0.008 | -9.859
-10.5 | -0.714 | 0.06874 | -0.008 | -10.39
-10 | -0.699 | 0.06429 | -0.009 | -10.871
-9.5 | -0.678 | 0.05998 | -0.009 | -11.306
-9 | -0.653 | 0.05622 | -0.01 | -11.619
-8.5 | -0.624 | 0.05244 | -0.011 | -11.904
-8 | -0.593 | 0.04861 | -0.012 | -12.191
-7.5 | -0.676 | 0.01279 | -0.024 | -52.864
-7 | -0.63 | 0.01242 | -0.025 | -50.696
-6.5 | -0.579 | 0.01195 | -0.027 | -48.482
-6 | -0.526 | 0.01151 | -0.028 | -45.73
-5.5 | -0.471 | 0.01106 | -0.029 | -42.555
-5 | -0.413 | 0.01068 | -0.03 | -38.675
-4.5 | -0.355 | 0.01032 | -0.031 | -34.343
-4 | -0.295 | 0.00996 | -0.033 | -29.591
-3.5 | -0.234 | 0.00969 | -0.034 | -24.178
-3 | -0.173 | 0.00938 | -0.035 | -18.437
-2.5 | -0.111 | 0.00916 | -0.036 | -12.125
-2 | -0.049 | 0.00891 | -0.037 | -5.46
-1.5 | 0.014 | 0.00535 | -0.039 | 2.629
-1 | 0.077 | 0.00515 | -0.04 | 14.988
-0.5 | 0.14 | 0.00491 | -0.041 | 28.581
0 | 0.203 | 0.00543 | -0.042 | 37.307
0.5 | 0.265 | 0.00548 | -0.043 | 48.357
1 | 0.328 | 0.00549 | -0.044 | 59.667
1.5 | 0.39 | 0.00554 | -0.045 | 70.405
2 | 0.451 | 0.00559 | -0.046 | 80.692
2.5 | 0.512 | 0.00567 | -0.047 | 90.26
3 | 0.572 | 0.00577 | -0.048 | 99.126
3.5 | 0.628 | 0.01156 | -0.049 | 54.363
4 | 0.687 | 0.01207 | -0.05 | 56.912
4.5 | 0.744 | 0.01255 | -0.051 | 59.341
5 | 0.8 | 0.01305 | -0.052 | 61.313
5.5 | 0.854 | 0.01359 | -0.053 | 62.796
6 | 0.905 | 0.01415 | -0.054 | 63.943
6.5 | 0.953 | 0.01474 | -0.055 | 64.676
7 | 0.999 | 0.01549 | -0.057 | 64.48
7.5 | 1.041 | 0.0161 | -0.058 | 64.632
8 | 1.078 | 0.01693 | -0.059 | 63.703
8.5 | 1.111 | 0.01782 | -0.059 | 62.347
9 | 1.139 | 0.01872 | -0.06 | 60.832
9.5 | 1.161 | 0.01959 | -0.061 | 59.258
10 | 0.986 | 0.06072 | -0.037 | 16.235
10.5 | 0.983 | 0.06735 | -0.032 | 14.59
11 | 0.977 | 0.07284 | -0.031 | 13.42
11.5 | 0.967 | 0.07875 | -0.031 | 12.275
12 | 0.947 | 0.08381 | -0.03 | 11.303
12.5 | 0.921 | 0.08995 | -0.029 | 10.242
13 | 0.889 | 0.09593 | -0.03 | 9.264
13.5 | 0.849 | 0.10529 | -0.03 | 8.064
14 | 0.803 | 0.11396 | -0.029 | 7.044
14.5 | 0.751 | 0.12067 | -0.029 | 6.225

## 46. Re 1M Mach 0.25 (2)
BIGFOIL.COM POLAR EXPORT
NACA66-215 a=0.8
NACA66-215 a=0.8 |  |  |  | Cl Max: | 1.0958 | at alpha= | 13.5 | deg
XFOIL ncrit=9 |  |  |  | L/D Max: | 94.7096 | at alpha= | 3.5 | deg
Re: | 1000000 |  |  | Cd Min: | 0.20518 | at alpha= | 18.5 | deg
Mach: | 0.25 |  |  | Cl=0 at alpha= | -1.5856 | deg
|  |  |  | @ Cl=0.1, Cd= | 0.0065952
|  |  |  | @ Cl=0.4, Cd= | 0.006643
|  |  |  | @ Cl=0.6, Cd= | 0.0063712
alpha (deg) | Cl | Cd | Cm | Cl/Cd
-15.5 | -0.4426 | 0.14671 | -0.0506 | -3.0168
-15 | -0.4377 | 0.13736 | -0.0548 | -3.1865
-14.5 | -0.4336 | 0.12931 | -0.0582 | -3.3532
-14 | -0.4268 | 0.12172 | -0.0617 | -3.5064
-13.5 | -0.4222 | 0.11348 | -0.0658 | -3.7205
-13 | -0.4734 | 0.09055 | -0.0767 | -5.2281
-12.5 | -0.5839 | 0.0598 | -0.0953 | -9.7642
-12 | -0.6385 | 0.04943 | -0.0965 | -12.9173
-11.5 | -0.7022 | 0.03965 | -0.0923 | -17.71
-11 | -0.7314 | 0.0338 | -0.0862 | -21.6391
-10.5 | -0.7427 | 0.02918 | -0.0795 | -25.4524
-10 | -0.7352 | 0.02518 | -0.0739 | -29.1978
-9.5 | -0.7084 | 0.0223 | -0.0701 | -31.7668
-9 | -0.6727 | 0.02044 | -0.067 | -32.911
-8.5 | -0.6194 | 0.0175 | -0.0673 | -35.3943
-8 | -0.5764 | 0.01622 | -0.0653 | -35.5364
-7.5 | -0.5333 | 0.01507 | -0.0633 | -35.3882
-7 | -0.4923 | 0.01414 | -0.0607 | -34.8161
-6.5 | -0.4527 | 0.01331 | -0.0578 | -34.012
-6 | -0.4145 | 0.01225 | -0.0548 | -33.8367
-5.5 | -0.3685 | 0.01161 | -0.0531 | -31.7399
-5 | -0.3197 | 0.0111 | -0.0518 | -28.8018
-4.5 | -0.2736 | 0.01043 | -0.0501 | -26.232
-4 | -0.2217 | 0.01006 | -0.0494 | -22.0378
-3.5 | -0.1707 | 0.00958 | -0.0486 | -17.8184
-3 | -0.1376 | 0.00798 | -0.0451 | -17.2431
-2.5 | -0.1077 | 0.00609 | -0.0411 | -17.6847
-2 | -0.0494 | 0.00614 | -0.0414 | -8.0456
-1.5 | 0.0102 | 0.00636 | -0.0419 | 1.6038
-1 | 0.0699 | 0.00654 | -0.0425 | 10.6881
-0.5 | 0.1299 | 0.00665 | -0.0432 | 19.5338
0 | 0.1905 | 0.00675 | -0.0442 | 28.2222
0.5 | 0.2513 | 0.00671 | -0.0453 | 37.4516
1.5 | 0.372 | 0.00668 | -0.0471 | 55.6886
2 | 0.4325 | 0.0066 | -0.0479 | 65.5303
2.5 | 0.4911 | 0.00647 | -0.0481 | 75.9042
3 | 0.5486 | 0.00639 | -0.0482 | 85.8529
3.5 | 0.6033 | 0.00637 | -0.0478 | 94.7096
4 | 0.6222 | 0.00755 | -0.0405 | 82.4106
4.5 | 0.614 | 0.0092 | -0.0286 | 66.7391
5 | 0.6054 | 0.0112 | -0.0174 | 54.0536
5.5 | 0.6186 | 0.01291 | -0.0107 | 47.9163
6 | 0.6559 | 0.01374 | -0.0078 | 47.7365
6.5 | 0.6948 | 0.01457 | -0.0052 | 47.687
7 | 0.7319 | 0.01556 | -0.0025 | 47.0373
7.5 | 0.766 | 0.01667 | 0.0006 | 45.9508
8 | 0.8028 | 0.01773 | 0.0032 | 45.2792
8.5 | 0.8351 | 0.01906 | 0.0063 | 43.8143
9 | 0.8621 | 0.02078 | 0.01 | 41.487
9.5 | 0.8957 | 0.02221 | 0.0127 | 40.3287
10 | 0.9274 | 0.02383 | 0.0156 | 38.9173
10.5 | 0.9602 | 0.0253 | 0.0181 | 37.9526
11 | 0.9871 | 0.02782 | 0.0213 | 35.4817
11.5 | 1.0154 | 0.02964 | 0.0246 | 34.2578
12 | 1.0543 | 0.03231 | 0.0248 | 32.6308
12.5 | 1.0763 | 0.03527 | 0.0273 | 30.516
13 | 1.0922 | 0.0385 | 0.0298 | 28.3688
13.5 | 1.0958 | 0.04311 | 0.0323 | 25.4187
14 | 1.0813 | 0.04996 | 0.0348 | 21.6433
14.5 | 1.0643 | 0.05742 | 0.0358 | 18.5354
15 | 1.033 | 0.06751 | 0.0346 | 15.3014
15.5 | 0.9902 | 0.08089 | 0.0298 | 12.2413
16 | 0.9406 | 0.09806 | 0.0203 | 9.5921
16.5 | 0.8884 | 0.11919 | 0.0069 | 7.4536
17 | 0.7464 | 0.17063 | -0.0192 | 4.3744
17.5 | 0.7447 | 0.18367 | -0.0254 | 4.0546
18 | 0.7404 | 0.19897 | -0.0327 | 3.7212
18.5 | 0.7564 | 0.20518 | -0.0365 | 3.6865

## 47. Re 1M Mach 0.50 (1)
BIGFOIL.COM POLAR EXPORT
NACA66-215 a=0.8
NACA66-215 a=0.8 |  |  |  | Cl Max: | 1.18 | at alpha= | 20 | deg
JavaFoil+Calcfoil stall+Eppler ext transition |  |  |  | L/D Max: | 93.068 | at alpha= | 2.5 | deg
Re: | 1000000 |  |  | Cd Min: | 0.00554 | at alpha= | -1 | deg
Mach: | 0.5 |  |  | Cl=0 at alpha= | -1.6143 | deg
|  |  |  | @ Cl=0.1, Cd= | 0.00554
|  |  |  | @ Cl=0.4, Cd= | 0.0058809
|  |  |  | @ Cl=0.6, Cd= | 0.0093203
alpha (deg) | Cl | Cd | Cm | Cl/Cd
-20 | -1.012 | 0.19692 | 0.001 | -5.141
-19.5 | -0.986 | 0.18787 | 0 | -5.248
-19 | -0.959 | 0.22053 | 0 | -4.349
-18.5 | -0.931 | 0.18378 | -0.001 | -5.068
-18 | -0.903 | 0.17564 | -0.001 | -5.143
-17.5 | -0.876 | 0.17262 | -0.002 | -5.076
-17 | -0.85 | 0.16131 | -0.002 | -5.267
-16.5 | -0.823 | 0.16298 | -0.003 | -5.047
-16 | -0.794 | 0.15714 | -0.003 | -5.053
-15.5 | -0.767 | 0.14981 | -0.004 | -5.117
-15 | -0.739 | 0.14223 | -0.005 | -5.199
-14.5 | -0.712 | 0.13926 | -0.005 | -5.116
-14 | -0.685 | 0.13081 | -0.006 | -5.24
-13.5 | -0.657 | 0.12734 | -0.006 | -5.16
-13 | -0.629 | 0.12107 | -0.006 | -5.199
-12.5 | -0.602 | 0.12057 | -0.007 | -4.994
-12 | -0.575 | 0.11169 | -0.008 | -5.148
-11.5 | -0.548 | 0.1061 | -0.008 | -5.161
-11 | -0.52 | 0.10417 | -0.009 | -4.994
-10.5 | -0.492 | 0.10243 | -0.009 | -4.807
-10 | -0.464 | 0.09338 | -0.009 | -4.974
-9.5 | -0.437 | 0.08895 | -0.01 | -4.914
-9 | -0.41 | 0.08454 | -0.01 | -4.845
-8.5 | -0.382 | 0.08369 | -0.011 | -4.565
-8 | -0.354 | 0.06572 | -0.011 | -5.389
-7.5 | -0.507 | 0.05337 | -0.012 | -9.502
-7 | -0.519 | 0.04741 | -0.012 | -10.947
-6.5 | -0.498 | 0.04384 | -0.013 | -11.357
-6 | -0.463 | 0.04068 | -0.015 | -11.39
-5.5 | -0.509 | 0.01253 | -0.032 | -40.627
-5 | -0.451 | 0.012 | -0.033 | -37.571
-4.5 | -0.389 | 0.01151 | -0.035 | -33.8
-4 | -0.325 | 0.01067 | -0.036 | -30.449
-3.5 | -0.259 | 0.01003 | -0.037 | -25.808
-3 | -0.191 | 0.01006 | -0.039 | -19.029
-2.5 | -0.123 | 0.00971 | -0.04 | -12.675
-2 | -0.054 | 0.0094 | -0.041 | -5.741
-1.5 | 0.016 | 0.00556 | -0.043 | 2.827
-1 | 0.086 | 0.00554 | -0.044 | 15.568
-0.5 | 0.157 | 0.00554 | -0.045 | 28.298
0 | 0.225 | 0.00574 | -0.047 | 39.245
0.5 | 0.295 | 0.00582 | -0.048 | 50.645
1 | 0.364 | 0.00586 | -0.049 | 62.165
1.5 | 0.433 | 0.0059 | -0.05 | 73.401
2 | 0.5 | 0.00601 | -0.051 | 83.279
2.5 | 0.568 | 0.0061 | -0.053 | 93.068
3 | 0.631 | 0.01244 | -0.054 | 50.723
3.5 | 0.696 | 0.01304 | -0.055 | 53.373
4 | 0.76 | 0.01366 | -0.056 | 55.611
4.5 | 0.82 | 0.01468 | -0.057 | 55.892
5 | 0.877 | 0.01505 | -0.058 | 58.284
5.5 | 0.928 | 0.01583 | -0.059 | 58.6
6 | 0.97 | 0.01676 | -0.061 | 57.895
6.5 | 1 | 0.01776 | -0.062 | 56.313
7 | 0.838 | 0.04618 | -0.033 | 18.139
7.5 | 0.804 | 0.0513 | -0.029 | 15.676
8 | 0.53 | 0.0572 | -0.028 | 9.275
8.5 | 0.557 | 0.06963 | -0.027 | 8.002
9 | 0.585 | 0.09043 | -0.03 | 6.469
9.5 | 0.612 | 0.08975 | -0.03 | 6.818
10 | 0.639 | 0.09478 | -0.03 | 6.742
10.5 | 0.666 | 0.0975 | -0.031 | 6.83
11 | 0.694 | 0.10465 | -0.034 | 6.631
11.5 | 0.721 | 0.11288 | -0.034 | 6.386
12 | 0.748 | 0.11614 | -0.035 | 6.438
12.5 | 0.774 | 0.11967 | -0.035 | 6.472
13 | 0.801 | 0.12392 | -0.036 | 6.465
13.5 | 0.83 | 0.12854 | -0.04 | 6.455
14 | 0.856 | 0.13139 | -0.04 | 6.517
14.5 | 0.883 | 0.14167 | -0.04 | 6.23
15 | 0.91 | 0.14454 | -0.042 | 6.293
15.5 | 0.938 | 0.15262 | -0.045 | 6.149
16 | 0.965 | 0.15653 | -0.045 | 6.162
16.5 | 0.991 | 0.16052 | -0.046 | 6.173
17 | 1.018 | 0.1692 | -0.047 | 6.014
17.5 | 1.046 | 0.17255 | -0.049 | 6.063
18 | 1.072 | 0.17592 | -0.05 | 6.096
18.5 | 1.098 | 0.18061 | -0.051 | 6.082
19 | 1.125 | 0.18868 | -0.052 | 5.962
19.5 | 1.155 | 0.19846 | -0.054 | 5.818
20 | 1.18 | 0.19944 | -0.055 | 5.915

## 48. Re 1M Mach 0.50 (2)
BIGFOIL.COM POLAR EXPORT
NACA66-215 a=0.8
NACA66-215 a=0.8 |  |  |  | Cl Max: | 0.8945 | at alpha= | 10 | deg
XFOIL ncrit=9 |  |  |  | L/D Max: | 89.3469 | at alpha= | 3 | deg
Re: | 1000000 |  |  | Cd Min: | 0.16335 | at alpha= | 15 | deg
Mach: | 0.5 |  |  | Cl=0 at alpha= | -99 | deg
|  |  |  | @ Cl=0.1, Cd= | 0.00743
|  |  |  | @ Cl=0.4, Cd= | 0.0074462
|  |  |  | @ Cl=0.6, Cd= | 0.01589
alpha (deg) | Cl | Cd | Cm | Cl/Cd
0 | 0.2138 | 0.00743 | -0.0494 | 28.7752
0.5 | 0.2813 | 0.0075 | -0.0504 | 37.5067
1 | 0.349 | 0.00749 | -0.0513 | 46.5955
1.5 | 0.4189 | 0.00743 | -0.0524 | 56.3795
2 | 0.4857 | 0.00729 | -0.0527 | 66.6255
2.5 | 0.5524 | 0.00706 | -0.0526 | 78.2436
3 | 0.6156 | 0.00689 | -0.0516 | 89.3469
3.5 | 0.6448 | 0.00729 | -0.044 | 88.4499
4 | 0.6042 | 0.0092 | -0.0246 | 65.6739
4.5 | 0.5797 | 0.0118 | -0.0105 | 49.1271
5 | 0.5692 | 0.01458 | 0.0001 | 39.0398
5.5 | 0.6026 | 0.016 | 0.0047 | 37.6625
6 | 0.6425 | 0.01727 | 0.0083 | 37.2032
6.5 | 0.6829 | 0.01855 | 0.0119 | 36.814
7 | 0.7144 | 0.02036 | 0.0165 | 35.0884
7.5 | 0.7489 | 0.02218 | 0.0206 | 33.7647
8 | 0.7824 | 0.02422 | 0.0248 | 32.3039
8.5 | 0.8137 | 0.02659 | 0.0292 | 30.6017
9 | 0.8516 | 0.02918 | 0.0332 | 29.1844
9.5 | 0.8839 | 0.03282 | 0.0373 | 26.9317
10 | 0.8945 | 0.03785 | 0.0418 | 23.6328
10.5 | 0.8877 | 0.04389 | 0.0454 | 20.2256
11 | 0.8677 | 0.05147 | 0.0474 | 16.8584
11.5 | 0.8401 | 0.06072 | 0.0467 | 13.8356
12 | 0.8039 | 0.07263 | 0.0422 | 11.0684
12.5 | 0.767 | 0.08727 | 0.0337 | 8.7888
13 | 0.7343 | 0.10364 | 0.0233 | 7.0851
13.5 | 0.7007 | 0.12221 | 0.0134 | 5.7336
14.5 | 0.6864 | 0.15141 | -0.0042 | 4.5334
15 | 0.6903 | 0.16335 | -0.0108 | 4.2259

## 49. Re 2M Mach 0.00 (1)
BIGFOIL.COM POLAR EXPORT
NACA66-215 a=0.8
NACA66-215 a=0.8 |  |  |  | Cl Max: | 1.249 | at alpha= | 12 | deg
JavaFoil+Calcfoil stall+Eppler ext transition |  |  |  | L/D Max: | 129.438 | at alpha= | 3 | deg
Re: | 2000000 |  |  | Cd Min: | 0.00432 | at alpha= | 3 | deg
Mach: | 0 |  |  | Cl=0 at alpha= | -1.6147 | deg
|  |  |  | @ Cl=0.1, Cd= | 0.0044618
|  |  |  | @ Cl=0.4, Cd= | 0.0044133
|  |  |  | @ Cl=0.6, Cd= | 0.0087039
alpha (deg) | Cl | Cd | Cm | Cl/Cd
-16.5 | -0.806 | 0.12748 | -0.002 | -6.324
-16 | -0.815 | 0.12046 | -0.003 | -6.767
-15.5 | -0.822 | 0.11275 | -0.003 | -7.29
-15 | -0.827 | 0.1061 | -0.004 | -7.791
-14.5 | -0.83 | 0.09907 | -0.005 | -8.375
-14 | -0.828 | 0.09472 | -0.005 | -8.747
-13.5 | -0.826 | 0.08969 | -0.006 | -9.207
-13 | -0.82 | 0.08388 | -0.006 | -9.776
-12.5 | -0.815 | 0.07609 | -0.007 | -10.715
-12 | -0.801 | 0.07354 | -0.008 | -10.888
-11.5 | -0.928 | 0.0178 | -0.015 | -52.14
-11 | -0.917 | 0.01547 | -0.016 | -59.317
-10.5 | -0.894 | 0.0144 | -0.017 | -62.108
-10 | -0.867 | 0.01359 | -0.018 | -63.75
-9.5 | -0.834 | 0.01294 | -0.019 | -64.484
-9 | -0.798 | 0.01234 | -0.02 | -64.654
-8.5 | -0.758 | 0.01182 | -0.021 | -64.136
-8 | -0.715 | 0.01134 | -0.023 | -63.027
-7.5 | -0.668 | 0.01087 | -0.024 | -61.504
-7 | -0.62 | 0.01044 | -0.025 | -59.386
-6.5 | -0.569 | 0.01007 | -0.026 | -56.452
-6 | -0.515 | 0.0097 | -0.027 | -53.127
-5.5 | -0.46 | 0.00936 | -0.028 | -49.146
-5 | -0.404 | 0.00904 | -0.029 | -44.637
-4.5 | -0.346 | 0.00876 | -0.031 | -39.471
-4 | -0.287 | 0.00764 | -0.032 | -37.646
-3.5 | -0.228 | 0.0078 | -0.033 | -29.274
-3 | -0.168 | 0.00789 | -0.034 | -21.347
-2.5 | -0.108 | 0.00766 | -0.035 | -14.106
-2 | -0.047 | 0.00775 | -0.036 | -6.1
-1.5 | 0.014 | 0.00445 | -0.037 | 3.064
-1 | 0.075 | 0.00447 | -0.038 | 16.742
-0.5 | 0.136 | 0.00445 | -0.04 | 30.509
0 | 0.197 | 0.00445 | -0.041 | 44.262
0.5 | 0.258 | 0.00451 | -0.042 | 57.311
1 | 0.319 | 0.00457 | -0.043 | 69.905
1.5 | 0.38 | 0.0044 | -0.044 | 86.371
2 | 0.44 | 0.00444 | -0.045 | 98.986
2.5 | 0.5 | 0.00448 | -0.046 | 111.416
3 | 0.559 | 0.00432 | -0.047 | 129.438
3.5 | 0.611 | 0.00988 | -0.048 | 61.905
4 | 0.669 | 0.01028 | -0.049 | 65.087
4.5 | 0.725 | 0.01064 | -0.05 | 68.189
5 | 0.78 | 0.01104 | -0.051 | 70.652
5.5 | 0.833 | 0.01148 | -0.052 | 72.605
6 | 0.885 | 0.01191 | -0.053 | 74.268
6.5 | 0.934 | 0.01239 | -0.054 | 75.403
7 | 0.981 | 0.0129 | -0.055 | 76.086
7.5 | 1.026 | 0.01341 | -0.056 | 76.486
8 | 1.068 | 0.01402 | -0.057 | 76.13
8.5 | 1.106 | 0.01471 | -0.058 | 75.217
9 | 1.141 | 0.0154 | -0.059 | 74.134
9.5 | 1.173 | 0.01613 | -0.06 | 72.71
10 | 1.201 | 0.01685 | -0.061 | 71.249
10.5 | 1.222 | 0.01775 | -0.062 | 68.823
11 | 1.236 | 0.01865 | -0.063 | 66.269
11.5 | 1.245 | 0.01956 | -0.063 | 63.662
12 | 1.249 | 0.02064 | -0.064 | 60.508
12.5 | 1.247 | 0.02176 | -0.065 | 57.318
13 | 1.241 | 0.02291 | -0.066 | 54.179
13.5 | 1.227 | 0.0249 | -0.066 | 49.257
14 | 1.028 | 0.0911 | -0.04 | 11.288
14.5 | 1.011 | 0.09834 | -0.039 | 10.282
15 | 0.993 | 0.10482 | -0.037 | 9.47
15.5 | 0.973 | 0.11201 | -0.037 | 8.686
16 | 0.952 | 0.11905 | -0.036 | 7.993
16.5 | 0.929 | 0.12604 | -0.036 | 7.368
17 | 0.905 | 0.13262 | -0.036 | 6.822

## 50. Re 2M Mach 0.00 (2)
BIGFOIL.COM POLAR EXPORT
NACA66-215 a=0.8
NACA66-215 a=0.8 |  |  |  | Cl Max: | 1.4114 | at alpha= | 19 | deg
XFOIL ncrit=9 |  |  |  | L/D Max: | 108.712 | at alpha= | 3 | deg
Re: | 2000000 |  |  | Cd Min: | 0.07861 | at alpha= | 20 | deg
Mach: | 0 |  |  | Cl=0 at alpha= | -1.5964 | deg
|  |  |  | @ Cl=0.1, Cd= | 0.0045814
|  |  |  | @ Cl=0.4, Cd= | 0.0046828
|  |  |  | @ Cl=0.6, Cd= | 0.0089269
alpha (deg) | Cl | Cd | Cm | Cl/Cd
-18.5 | -0.9932 | 0.07658 | -0.0704 | -12.9694
-17 | -1.0645 | 0.04436 | -0.0885 | -23.9968
-16.5 | -1.0583 | 0.04029 | -0.0886 | -26.2671
-16 | -1.0594 | 0.03625 | -0.087 | -29.2248
-15.5 | -1.052 | 0.03315 | -0.0851 | -31.7345
-15 | -1.042 | 0.03032 | -0.0829 | -34.3668
-14.5 | -1.0288 | 0.02778 | -0.0804 | -37.0338
-14 | -1.0266 | 0.02433 | -0.0765 | -42.1948
-13.5 | -1.0127 | 0.02185 | -0.0731 | -46.3478
-13 | -0.9871 | 0.02032 | -0.0705 | -48.5778
-12.5 | -0.9572 | 0.01908 | -0.0682 | -50.1677
-12 | -0.9247 | 0.01804 | -0.066 | -51.2583
-11.5 | -0.8902 | 0.0171 | -0.0639 | -52.0585
-11 | -0.8552 | 0.0162 | -0.0617 | -52.7901
-10.5 | -0.8197 | 0.0153 | -0.0594 | -53.5752
-10 | -0.7817 | 0.01463 | -0.0573 | -53.4313
-9.5 | -0.7439 | 0.01395 | -0.055 | -53.3262
-9 | -0.721 | 0.01261 | -0.0499 | -57.1768
-8.5 | -0.6789 | 0.012 | -0.0482 | -56.575
-8 | -0.6332 | 0.01151 | -0.0471 | -55.013
-7.5 | -0.5865 | 0.01104 | -0.0461 | -53.125
-7 | -0.5374 | 0.01063 | -0.0455 | -50.555
-6.5 | -0.492 | 0.00995 | -0.0443 | -49.4472
-6 | -0.442 | 0.00958 | -0.0438 | -46.1378
-5.5 | -0.3904 | 0.00923 | -0.0436 | -42.2969
-5 | -0.3386 | 0.00885 | -0.0434 | -38.2599
-4.5 | -0.2865 | 0.00848 | -0.0432 | -33.7854
-4 | -0.2326 | 0.00825 | -0.0434 | -28.1939
-3 | -0.1303 | 0.00732 | -0.0429 | -17.8005
-2 | -0.0448 | 0.00476 | -0.04 | -9.4118
-1.5 | 0.0107 | 0.00452 | -0.0404 | 2.3673
-1 | 0.0693 | 0.00455 | -0.0413 | 15.2308
-0.5 | 0.1279 | 0.00461 | -0.0423 | 27.744
0 | 0.187 | 0.00469 | -0.0433 | 39.8721
0.5 | 0.2455 | 0.00464 | -0.0442 | 52.9095
1 | 0.304 | 0.00467 | -0.0452 | 65.0964
1.5 | 0.3629 | 0.00467 | -0.0462 | 77.7088
2 | 0.4207 | 0.00469 | -0.047 | 89.7015
3 | 0.5316 | 0.00489 | -0.0477 | 108.7117
3.5 | 0.5584 | 0.00639 | -0.0428 | 87.3865
4 | 0.5821 | 0.00774 | -0.0374 | 75.2067
4.5 | 0.6008 | 0.00898 | -0.031 | 66.9042
5 | 0.6189 | 0.00998 | -0.0243 | 62.014
5.5 | 0.6568 | 0.01052 | -0.0216 | 62.4335
6 | 0.6959 | 0.01108 | -0.0192 | 62.8069
6.5 | 0.7375 | 0.01158 | -0.0173 | 63.6874
7 | 0.7764 | 0.01224 | -0.015 | 63.4314
7.5 | 0.8158 | 0.01284 | -0.013 | 63.5358
8 | 0.8556 | 0.01348 | -0.011 | 63.4718
9 | 0.9265 | 0.01525 | -0.0061 | 60.7541
9.5 | 0.9656 | 0.01598 | -0.0043 | 60.4255
10 | 1.0016 | 0.01687 | -0.0022 | 59.3717
10.5 | 1.0387 | 0.01772 | -0.0004 | 58.6174
11 | 1.0706 | 0.01887 | 0.0021 | 56.7356
11.5 | 1.0956 | 0.02048 | 0.0053 | 53.4961
12 | 1.1298 | 0.0215 | 0.0072 | 52.5488
12.5 | 1.1595 | 0.02272 | 0.0097 | 51.0343
13 | 1.1968 | 0.02392 | 0.0104 | 50.0334
14 | 1.2581 | 0.02703 | 0.0134 | 46.5446
14.5 | 1.2773 | 0.02941 | 0.0159 | 43.4308
15 | 1.2938 | 0.0321 | 0.0183 | 40.3053
15.5 | 1.3138 | 0.03461 | 0.0201 | 37.9601
16 | 1.3392 | 0.03677 | 0.0213 | 36.421
16.5 | 1.3592 | 0.03946 | 0.0226 | 34.445
17 | 1.3741 | 0.04272 | 0.0238 | 32.1653
17.5 | 1.3921 | 0.04585 | 0.0246 | 30.3621
18 | 1.4017 | 0.04998 | 0.0252 | 28.0452
18.5 | 1.4085 | 0.05463 | 0.0254 | 25.7825
19 | 1.4114 | 0.06006 | 0.025 | 23.4998
19.5 | 1.3992 | 0.06777 | 0.0236 | 20.6463
20 | 1.3699 | 0.07861 | 0.0203 | 17.4265

## 51. Re 2M Mach 0.10 (1)
BIGFOIL.COM POLAR EXPORT
NACA66-215 a=0.8
NACA66-215 a=0.8 |  |  |  | Cl Max: | 1.237 | at alpha= | 11.5 | deg
JavaFoil+Calcfoil stall+Eppler ext transition |  |  |  | L/D Max: | 130.305 | at alpha= | 3 | deg
Re: | 2000000 |  |  | Cd Min: | 0.00429 | at alpha= | 2.5 | deg
Mach: | 0.1 |  |  | Cl=0 at alpha= | -1.6129 | deg
|  |  |  | @ Cl=0.1, Cd= | 0.0044419
|  |  |  | @ Cl=0.4, Cd= | 0.004431
|  |  |  | @ Cl=0.6, Cd= | 0.0084023
alpha (deg) | Cl | Cd | Cm | Cl/Cd
-16 | -0.786 | 0.12064 | -0.003 | -6.515
-15.5 | -0.796 | 0.11431 | -0.003 | -6.965
-15 | -0.804 | 0.10697 | -0.004 | -7.515
-14.5 | -0.809 | 0.1008 | -0.004 | -8.028
-14 | -0.812 | 0.09588 | -0.005 | -8.467
-13.5 | -0.811 | 0.09022 | -0.005 | -8.993
-13 | -0.808 | 0.08497 | -0.006 | -9.51
-12.5 | -0.802 | 0.07918 | -0.007 | -10.132
-12 | -0.791 | 0.07556 | -0.007 | -10.472
-11.5 | -0.788 | 0.06512 | -0.01 | -12.095
-11 | -0.911 | 0.01594 | -0.016 | -57.125
-10.5 | -0.89 | 0.01481 | -0.017 | -60.085
-10 | -0.865 | 0.01372 | -0.018 | -63.019
-9.5 | -0.834 | 0.01304 | -0.019 | -63.945
-9 | -0.798 | 0.01246 | -0.02 | -64.07
-8.5 | -0.759 | 0.01193 | -0.022 | -63.623
-8 | -0.716 | 0.01141 | -0.023 | -62.757
-7.5 | -0.67 | 0.01095 | -0.024 | -61.186
-7 | -0.622 | 0.01051 | -0.025 | -59.14
-6.5 | -0.571 | 0.01012 | -0.026 | -56.413
-6 | -0.518 | 0.00974 | -0.027 | -53.135
-5.5 | -0.462 | 0.00939 | -0.028 | -49.185
-5 | -0.405 | 0.00909 | -0.029 | -44.567
-4.5 | -0.347 | 0.00881 | -0.031 | -39.44
-4 | -0.289 | 0.00768 | -0.032 | -37.609
-3.5 | -0.229 | 0.00781 | -0.033 | -29.34
-3 | -0.169 | 0.00758 | -0.034 | -22.33
-2.5 | -0.109 | 0.00766 | -0.035 | -14.166
-2 | -0.048 | 0.00773 | -0.036 | -6.147
-1.5 | 0.014 | 0.00443 | -0.038 | 3.092
-1 | 0.075 | 0.00445 | -0.039 | 16.889
-0.5 | 0.137 | 0.00443 | -0.04 | 30.795
0 | 0.198 | 0.00447 | -0.041 | 44.279
0.5 | 0.26 | 0.00453 | -0.042 | 57.315
1 | 0.321 | 0.00455 | -0.043 | 70.516
1.5 | 0.382 | 0.00441 | -0.044 | 86.626
2 | 0.442 | 0.00448 | -0.045 | 98.702
2.5 | 0.502 | 0.00429 | -0.046 | 116.878
3 | 0.562 | 0.00431 | -0.048 | 130.305
3.5 | 0.614 | 0.00991 | -0.048 | 61.97
4 | 0.672 | 0.01032 | -0.049 | 65.124
4.5 | 0.728 | 0.01072 | -0.05 | 67.929
5 | 0.783 | 0.0111 | -0.051 | 70.597
5.5 | 0.837 | 0.01153 | -0.052 | 72.552
6 | 0.888 | 0.01198 | -0.053 | 74.123
6.5 | 0.938 | 0.01249 | -0.054 | 75.096
7 | 0.985 | 0.01301 | -0.055 | 75.691
7.5 | 1.029 | 0.01353 | -0.056 | 76.029
8 | 1.07 | 0.01416 | -0.057 | 75.596
8.5 | 1.108 | 0.01484 | -0.058 | 74.683
9 | 1.142 | 0.01554 | -0.059 | 73.511
9.5 | 1.173 | 0.0163 | -0.06 | 71.972
10 | 1.199 | 0.01711 | -0.061 | 70.074
10.5 | 1.218 | 0.018 | -0.062 | 67.661
11 | 1.23 | 0.01897 | -0.063 | 64.857
11.5 | 1.237 | 0.0199 | -0.064 | 62.134
12 | 1.237 | 0.02096 | -0.064 | 59.036
12.5 | 1.233 | 0.02203 | -0.065 | 55.966
13 | 1.22 | 0.02367 | -0.066 | 51.541
13.5 | 1.175 | 0.03103 | -0.064 | 37.853
14 | 1 | 0.09494 | -0.037 | 10.538
14.5 | 0.983 | 0.10103 | -0.037 | 9.73
15 | 0.961 | 0.10713 | -0.036 | 8.975
15.5 | 0.938 | 0.11509 | -0.035 | 8.15
16 | 0.913 | 0.12104 | -0.036 | 7.546
16.5 | 0.887 | 0.1286 | -0.036 | 6.897

## 52. Re 2M Mach 0.10 (2)
BIGFOIL.COM POLAR EXPORT
NACA66-215 a=0.8
NACA66-215 a=0.8 |  |  |  | Cl Max: | 1.3861 | at alpha= | 18.5 | deg
XFOIL ncrit=9 |  |  |  | L/D Max: | 108.618 | at alpha= | 3 | deg
Re: | 2000000 |  |  | Cd Min: | 0.09152 | at alpha= | 20 | deg
Mach: | 0.1 |  |  | Cl=0 at alpha= | -1.5967 | deg
|  |  |  | @ Cl=0.1, Cd= | 0.0045961
|  |  |  | @ Cl=0.4, Cd= | 0.004692
|  |  |  | @ Cl=0.6, Cd= | 0.0089284
alpha (deg) | Cl | Cd | Cm | Cl/Cd
-18 | -0.9298 | 0.08187 | -0.0686 | -11.357
-17.5 | -0.9705 | 0.06676 | -0.078 | -14.5371
-17 | -1.01 | 0.05214 | -0.0882 | -19.3709
-16 | -1.0241 | 0.04031 | -0.09 | -25.4056
-15.5 | -1.0249 | 0.03624 | -0.0885 | -28.2809
-15 | -1.0215 | 0.03269 | -0.0863 | -31.2481
-14.5 | -1.0144 | 0.02958 | -0.0837 | -34.2934
-14 | -1.001 | 0.02708 | -0.081 | -36.9645
-13.5 | -1.0045 | 0.02302 | -0.0762 | -43.636
-13 | -0.9828 | 0.02114 | -0.0732 | -46.4901
-12.5 | -0.9545 | 0.01974 | -0.0707 | -48.3536
-12 | -0.9225 | 0.0186 | -0.0684 | -49.5968
-11.5 | -0.8885 | 0.01758 | -0.0661 | -50.5404
-11 | -0.8537 | 0.01661 | -0.0638 | -51.3967
-10.5 | -0.8186 | 0.01562 | -0.0614 | -52.4072
-10 | -0.7808 | 0.01488 | -0.0592 | -52.4731
-9.5 | -0.7428 | 0.01414 | -0.0568 | -52.5318
-9 | -0.7187 | 0.01278 | -0.052 | -56.2363
-8.5 | -0.6795 | 0.01213 | -0.0496 | -56.0181
-8 | -0.6342 | 0.01163 | -0.0483 | -54.5314
-7.5 | -0.5877 | 0.01112 | -0.0471 | -52.8507
-7 | -0.5388 | 0.01069 | -0.0464 | -50.4022
-6.5 | -0.4932 | 0.01003 | -0.045 | -49.1725
-5.5 | -0.3916 | 0.00926 | -0.0442 | -42.2894
-5 | -0.3393 | 0.00891 | -0.044 | -38.0808
-4.5 | -0.2874 | 0.00851 | -0.0437 | -33.772
-4 | -0.2334 | 0.00827 | -0.0438 | -28.2225
-3.5 | -0.1801 | 0.00798 | -0.0438 | -22.5689
-3 | -0.1299 | 0.00738 | -0.0433 | -17.6016
-2.5 | -0.0874 | 0.00617 | -0.0418 | -14.1653
-2 | -0.0446 | 0.0048 | -0.0403 | -9.2917
-1.5 | 0.0107 | 0.00453 | -0.0406 | 2.362
-1 | 0.0696 | 0.00456 | -0.0416 | 15.2632
-0.5 | 0.1286 | 0.00463 | -0.0425 | 27.7754
0 | 0.1881 | 0.0047 | -0.0436 | 40.0213
0.5 | 0.2469 | 0.00465 | -0.0445 | 53.0968
1 | 0.3058 | 0.00469 | -0.0454 | 65.2026
1.5 | 0.365 | 0.00468 | -0.0464 | 77.9915
2 | 0.4232 | 0.0047 | -0.0472 | 90.0426
2.5 | 0.4812 | 0.00472 | -0.048 | 101.9492
3 | 0.5344 | 0.00492 | -0.0478 | 108.6179
3.5 | 0.5601 | 0.00644 | -0.0427 | 86.972
4 | 0.5829 | 0.0078 | -0.037 | 74.7308
5 | 0.6173 | 0.01007 | -0.0234 | 61.3009
5.5 | 0.656 | 0.0106 | -0.0208 | 61.8868
6 | 0.6954 | 0.01117 | -0.0184 | 62.256
6.5 | 0.7372 | 0.01169 | -0.0164 | 63.0624
7 | 0.7758 | 0.01239 | -0.0141 | 62.615
7.5 | 0.8158 | 0.01299 | -0.012 | 62.8022
8 | 0.8557 | 0.01364 | -0.01 | 62.7346
8.5 | 0.8931 | 0.01447 | -0.0077 | 61.7208
9 | 0.9268 | 0.01547 | -0.0049 | 59.9095
9.5 | 0.9659 | 0.01623 | -0.0031 | 59.5132
10 | 1.0017 | 0.01717 | -0.0009 | 58.3401
10.5 | 1.0387 | 0.01806 | 0.0011 | 57.5138
11 | 1.0687 | 0.01938 | 0.0038 | 55.1445
11.5 | 1.0959 | 0.0209 | 0.0068 | 52.4354
12 | 1.1291 | 0.02203 | 0.009 | 51.2528
12.5 | 1.1589 | 0.02331 | 0.0115 | 49.7169
13 | 1.1952 | 0.0246 | 0.0124 | 48.5854
14 | 1.2539 | 0.0281 | 0.0157 | 44.6228
14.5 | 1.2616 | 0.03147 | 0.0192 | 40.089
15 | 1.2904 | 0.03331 | 0.0205 | 38.7391
15.5 | 1.3083 | 0.03612 | 0.0225 | 36.2209
16 | 1.3322 | 0.03854 | 0.0237 | 34.5667
16.5 | 1.3503 | 0.04153 | 0.025 | 32.5138
17 | 1.3632 | 0.04518 | 0.0262 | 30.1726
17.5 | 1.3793 | 0.04871 | 0.0268 | 28.3166
18 | 1.3849 | 0.0535 | 0.0272 | 25.886
18.5 | 1.3861 | 0.05915 | 0.027 | 23.4336
19 | 1.3751 | 0.06673 | 0.0257 | 20.6069
19.5 | 1.3422 | 0.0781 | 0.0223 | 17.1857
20 | 1.3037 | 0.09152 | 0.0165 | 14.245

## 53. Re 2M Mach 0.25 (1)
BIGFOIL.COM POLAR EXPORT
NACA66-215 a=0.8
NACA66-215 a=0.8 |  |  |  | Cl Max: | 1.185 | at alpha= | 10.5 | deg
JavaFoil+Calcfoil stall+Eppler ext transition |  |  |  | L/D Max: | 139.198 | at alpha= | 3 | deg
Re: | 2000000 |  |  | Cd Min: | 0.00414 | at alpha= | 3 | deg
Mach: | 0.25 |  |  | Cl=0 at alpha= | -1.6111 | deg
|  |  |  | @ Cl=0.1, Cd= | 0.0044937
|  |  |  | @ Cl=0.4, Cd= | 0.0044542
|  |  |  | @ Cl=0.6, Cd= | 0.0068111
alpha (deg) | Cl | Cd | Cm | Cl/Cd
-14.5 | -0.637 | 0.10993 | -0.004 | -5.794
-14 | -0.666 | 0.10455 | -0.005 | -6.368
-13.5 | -0.69 | 0.09683 | -0.005 | -7.125
-13 | -0.708 | 0.09029 | -0.006 | -7.846
-12.5 | -0.721 | 0.08389 | -0.006 | -8.6
-12 | -0.729 | 0.07917 | -0.007 | -9.204
-11.5 | -0.73 | 0.07467 | -0.008 | -9.772
-11 | -0.725 | 0.06983 | -0.008 | -10.389
-10.5 | -0.717 | 0.06394 | -0.009 | -11.217
-10 | -0.704 | 0.05936 | -0.011 | -11.857
-9.5 | -0.823 | 0.01379 | -0.02 | -59.669
-9 | -0.795 | 0.0131 | -0.021 | -60.723
-8.5 | -0.761 | 0.01246 | -0.022 | -61.101
-8 | -0.723 | 0.01184 | -0.023 | -61.038
-7.5 | -0.679 | 0.01136 | -0.024 | -59.777
-7 | -0.632 | 0.01087 | -0.026 | -58.156
-6.5 | -0.582 | 0.01044 | -0.027 | -55.731
-6 | -0.528 | 0.01003 | -0.028 | -52.687
-5.5 | -0.472 | 0.00963 | -0.029 | -49.042
-5 | -0.415 | 0.0093 | -0.03 | -44.582
-4.5 | -0.356 | 0.009 | -0.031 | -39.547
-4 | -0.296 | 0.0087 | -0.033 | -33.993
-3.5 | -0.235 | 0.00841 | -0.034 | -27.943
-3 | -0.173 | 0.00735 | -0.035 | -23.599
-2.5 | -0.111 | 0.00751 | -0.036 | -14.831
-2 | -0.049 | 0.00762 | -0.037 | -6.409
-1.5 | 0.014 | 0.00451 | -0.039 | 3.121
-1 | 0.077 | 0.00449 | -0.04 | 17.204
-0.5 | 0.14 | 0.0045 | -0.041 | 31.179
0 | 0.204 | 0.0045 | -0.042 | 45.224
0.5 | 0.266 | 0.00439 | -0.043 | 60.758
1 | 0.329 | 0.00441 | -0.044 | 74.694
1.5 | 0.392 | 0.00448 | -0.045 | 87.65
2 | 0.454 | 0.00428 | -0.047 | 105.961
2.5 | 0.515 | 0.00434 | -0.048 | 118.7
3 | 0.576 | 0.00414 | -0.049 | 139.198
3.5 | 0.63 | 0.01015 | -0.049 | 62.071
4 | 0.689 | 0.0106 | -0.05 | 64.96
4.5 | 0.746 | 0.01104 | -0.051 | 67.614
5 | 0.802 | 0.01147 | -0.053 | 69.966
5.5 | 0.856 | 0.01195 | -0.054 | 71.661
6 | 0.907 | 0.01245 | -0.055 | 72.9
6.5 | 0.956 | 0.01298 | -0.056 | 73.675
7 | 1.002 | 0.01361 | -0.057 | 73.616
7.5 | 1.044 | 0.01418 | -0.058 | 73.587
8 | 1.081 | 0.01489 | -0.059 | 72.647
8.5 | 1.114 | 0.01567 | -0.06 | 71.14
9 | 1.142 | 0.01648 | -0.061 | 69.312
9.5 | 1.165 | 0.01731 | -0.062 | 67.284
10 | 1.18 | 0.01832 | -0.063 | 64.427
10.5 | 1.185 | 0.01927 | -0.063 | 61.498
11 | 1.178 | 0.02038 | -0.064 | 57.812
11.5 | 0.98 | 0.07012 | -0.04 | 13.976
12 | 0.952 | 0.07865 | -0.035 | 12.098
12.5 | 0.924 | 0.08539 | -0.033 | 10.822
13 | 0.891 | 0.09132 | -0.033 | 9.754
13.5 | 0.851 | 0.09686 | -0.033 | 8.782
14 | 0.804 | 0.10418 | -0.032 | 7.716
14.5 | 0.752 | 0.11266 | -0.032 | 6.678
15 | 0.696 | 0.12178 | -0.032 | 5.712
15.5 | 0.634 | 0.13084 | -0.033 | 4.849

## 54. Re 2M Mach 0.25 (2)
BIGFOIL.COM POLAR EXPORT
NACA66-215 a=0.8
NACA66-215 a=0.8 |  |  |  | Cl Max: | 1.2386 | at alpha= | 15 | deg
XFOIL ncrit=9 |  |  |  | L/D Max: | 106.823 | at alpha= | 3 | deg
Re: | 2000000 |  |  | Cd Min: | 0.22433 | at alpha= | 20 | deg
Mach: | 0.25 |  |  | Cl=0 at alpha= | -1.6004 | deg
|  |  |  | @ Cl=0.1, Cd= | 0.0046726
|  |  |  | @ Cl=0.4, Cd= | 0.00475
|  |  |  | @ Cl=0.6, Cd= | 0.009976
alpha (deg) | Cl | Cd | Cm | Cl/Cd
-17.5 | -0.4952 | 0.17774 | -0.0307 | -2.7861
-16 | -0.4719 | 0.15106 | -0.0435 | -3.1239
-15.5 | -0.4642 | 0.143 | -0.0478 | -3.2462
-15 | -0.7333 | 0.07046 | -0.085 | -10.4073
-14.5 | -0.7934 | 0.0541 | -0.0947 | -14.6654
-14 | -0.8172 | 0.04597 | -0.0967 | -17.7768
-13.5 | -0.8788 | 0.03603 | -0.095 | -24.3908
-13 | -0.9036 | 0.03017 | -0.0909 | -29.9503
-12.5 | -0.9096 | 0.02592 | -0.0864 | -35.0926
-12 | -0.8932 | 0.02348 | -0.0826 | -38.0409
-11.5 | -0.8703 | 0.02141 | -0.079 | -40.6492
-11 | -0.8414 | 0.01971 | -0.0757 | -42.689
-10.5 | -0.8095 | 0.0181 | -0.0725 | -44.7238
-10 | -0.7747 | 0.01666 | -0.0695 | -46.5006
-9.5 | -0.7367 | 0.01558 | -0.0668 | -47.285
-9 | -0.6964 | 0.01469 | -0.0642 | -47.4064
-8.5 | -0.6697 | 0.01301 | -0.0595 | -51.4758
-7.5 | -0.5905 | 0.01168 | -0.0534 | -50.5565
-7 | -0.5437 | 0.01111 | -0.0516 | -48.9379
-6.5 | -0.4939 | 0.01069 | -0.0504 | -46.2021
-6 | -0.4491 | 0.00992 | -0.0483 | -45.2722
-5.5 | -0.3972 | 0.00949 | -0.0476 | -41.8546
-5 | -0.3437 | 0.00914 | -0.0471 | -37.6039
-4.5 | -0.2917 | 0.00868 | -0.0463 | -33.606
-4 | -0.237 | 0.00841 | -0.0462 | -28.1807
-3.5 | -0.182 | 0.00809 | -0.046 | -22.4969
-3 | -0.128 | 0.00768 | -0.0458 | -16.6667
-2.5 | -0.0859 | 0.00645 | -0.0438 | -13.3178
-2 | -0.0434 | 0.00507 | -0.042 | -8.5602
-1.5 | 0.0109 | 0.00459 | -0.0419 | 2.3747
-1 | 0.0716 | 0.00464 | -0.0428 | 15.431
-0.5 | 0.1326 | 0.00471 | -0.0438 | 28.1529
0 | 0.194 | 0.00476 | -0.0449 | 40.7563
0.5 | 0.2548 | 0.00473 | -0.0458 | 53.8689
1 | 0.3155 | 0.00478 | -0.0468 | 66.0042
1.5 | 0.3767 | 0.00475 | -0.0478 | 79.3053
2 | 0.4367 | 0.00475 | -0.0486 | 91.9368
2.5 | 0.4965 | 0.00477 | -0.0493 | 104.0881
3 | 0.548 | 0.00513 | -0.0484 | 106.8226
3.5 | 0.5681 | 0.00673 | -0.0418 | 84.4131
4 | 0.5837 | 0.0081 | -0.0344 | 72.0617
4.5 | 0.5875 | 0.00938 | -0.0246 | 62.6333
5 | 0.6112 | 0.01051 | -0.019 | 58.1541
5.5 | 0.6521 | 0.0111 | -0.0165 | 58.7477
6 | 0.6932 | 0.01172 | -0.014 | 59.1468
6.5 | 0.7352 | 0.01234 | -0.0118 | 59.5786
7 | 0.7735 | 0.01318 | -0.009 | 58.6874
7.5 | 0.8159 | 0.01384 | -0.0069 | 58.9523
8 | 0.8555 | 0.01464 | -0.0044 | 58.4358
8.5 | 0.888 | 0.01589 | -0.001 | 55.8842
9 | 0.9278 | 0.01676 | 0.0013 | 55.358
9.5 | 0.9654 | 0.01778 | 0.0038 | 54.297
10 | 1.0003 | 0.01901 | 0.0066 | 52.6197
10.5 | 1.0345 | 0.02029 | 0.0093 | 50.9857
11 | 1.0582 | 0.02227 | 0.0131 | 47.5168
12.5 | 1.1478 | 0.02729 | 0.0217 | 42.0594
13 | 1.1758 | 0.02916 | 0.0243 | 40.3224
14 | 1.2085 | 0.03618 | 0.029 | 33.4024
14.5 | 1.2254 | 0.03956 | 0.0311 | 30.9757
15 | 1.2386 | 0.04342 | 0.033 | 28.526
15.5 | 1.2355 | 0.04914 | 0.0346 | 25.1425
16 | 1.2364 | 0.05489 | 0.0351 | 22.5251
16.5 | 1.2365 | 0.06123 | 0.0346 | 20.1943
17 | 1.2251 | 0.06955 | 0.0326 | 17.6147
17.5 | 1.2044 | 0.08008 | 0.0285 | 15.04
18 | 1.165 | 0.0946 | 0.021 | 12.315
18.5 | 1.1183 | 0.112 | 0.0106 | 9.9848
19 | 1.0639 | 0.13243 | -0.0022 | 8.0337
20 | 0.804 | 0.22433 | -0.0501 | 3.584

## 55. Re 2M Mach 0.50 (1)
BIGFOIL.COM POLAR EXPORT
NACA66-215 a=0.8
NACA66-215 a=0.8 |  |  |  | Cl Max: | 1.18 | at alpha= | 20 | deg
JavaFoil+Calcfoil stall+Eppler ext transition |  |  |  | L/D Max: | 116.429 | at alpha= | 2.5 | deg
Re: | 2000000 |  |  | Cd Min: | 0.00412 | at alpha= | -0.5 | deg
Mach: | 0.5 |  |  | Cl=0 at alpha= | -1.6143 | deg
|  |  |  | @ Cl=0.1, Cd= | 0.0042966
|  |  |  | @ Cl=0.4, Cd= | 0.0047443
|  |  |  | @ Cl=0.6, Cd= | 0.0076779
alpha (deg) | Cl | Cd | Cm | Cl/Cd
-20 | -1.013 | 0.17752 | 0.001 | -5.708
-19.5 | -0.987 | 0.16997 | 0 | -5.805
-19 | -0.959 | 0.1939 | 0 | -4.948
-18.5 | -0.934 | 0.16547 | -0.001 | -5.643
-18 | -0.904 | 0.15894 | -0.001 | -5.689
-17.5 | -0.877 | 0.15382 | -0.002 | -5.7
-17 | -0.85 | 0.14602 | -0.002 | -5.821
-16.5 | -0.823 | 0.14454 | -0.003 | -5.693
-16 | -0.795 | 0.13965 | -0.004 | -5.693
-15.5 | -0.767 | 0.13481 | -0.004 | -5.688
-15 | -0.74 | 0.12756 | -0.005 | -5.799
-14.5 | -0.713 | 0.12481 | -0.005 | -5.71
-14 | -0.686 | 0.11699 | -0.006 | -5.86
-13.5 | -0.658 | 0.11385 | -0.006 | -5.776
-13 | -0.63 | 0.10818 | -0.007 | -5.822
-12.5 | -0.602 | 0.10699 | -0.007 | -5.631
-12 | -0.575 | 0.1 | -0.008 | -5.752
-11.5 | -0.548 | 0.0946 | -0.008 | -5.792
-11 | -0.521 | 0.09193 | -0.009 | -5.662
-10.5 | -0.493 | 0.09055 | -0.009 | -5.442
-10 | -0.465 | 0.07608 | -0.009 | -6.11
-9.5 | -0.438 | 0.06595 | -0.01 | -6.634
-9 | -0.41 | 0.06027 | -0.011 | -6.802
-8.5 | -0.383 | 0.05515 | -0.012 | -6.942
-8 | -0.354 | 0.06111 | -0.011 | -5.8
-7.5 | -0.508 | 0.05061 | -0.012 | -10.031
-7 | -0.52 | 0.04503 | -0.014 | -11.553
-6.5 | -0.607 | 0.01197 | -0.03 | -50.726
-6 | -0.565 | 0.01146 | -0.031 | -49.31
-5.5 | -0.511 | 0.01094 | -0.032 | -46.725
-5 | -0.453 | 0.01042 | -0.034 | -43.41
-4.5 | -0.391 | 0.00996 | -0.035 | -39.208
-4 | -0.326 | 0.00952 | -0.036 | -34.261
-3.5 | -0.26 | 0.00917 | -0.038 | -28.31
-3 | -0.192 | 0.0088 | -0.039 | -21.823
-2.5 | -0.123 | 0.00854 | -0.04 | -14.457
-2 | -0.054 | 0.00809 | -0.042 | -6.699
-1.5 | 0.016 | 0.00436 | -0.043 | 3.605
-1 | 0.086 | 0.00434 | -0.044 | 19.901
-0.5 | 0.157 | 0.00412 | -0.046 | 38.065
0 | 0.227 | 0.00463 | -0.047 | 48.959
0.5 | 0.297 | 0.00469 | -0.048 | 63.285
1 | 0.367 | 0.00473 | -0.049 | 77.568
1.5 | 0.436 | 0.00476 | -0.051 | 91.57
2 | 0.504 | 0.00485 | -0.052 | 104.003
2.5 | 0.572 | 0.00491 | -0.053 | 116.429
3 | 0.633 | 0.01094 | -0.054 | 57.832
3.5 | 0.698 | 0.01147 | -0.055 | 60.819
4 | 0.762 | 0.01203 | -0.056 | 63.325
4.5 | 0.823 | 0.01288 | -0.057 | 63.863
5 | 0.879 | 0.01324 | -0.058 | 66.448
5.5 | 0.93 | 0.01392 | -0.06 | 66.834
6 | 0.973 | 0.01477 | -0.061 | 65.898
6.5 | 1.003 | 0.0157 | -0.062 | 63.879
7 | 1.011 | 0.0168 | -0.063 | 60.199
7.5 | 0.973 | 0.01782 | -0.064 | 54.601
8 | 0.531 | 0.0541 | -0.031 | 9.824
8.5 | 0.558 | 0.06417 | -0.029 | 8.69
9 | 0.586 | 0.05866 | -0.032 | 9.991
9.5 | 0.612 | 0.08047 | -0.031 | 7.609
10 | 0.639 | 0.08277 | -0.031 | 7.725
10.5 | 0.666 | 0.08689 | -0.032 | 7.67
11 | 0.694 | 0.09095 | -0.035 | 7.635
11.5 | 0.721 | 0.10029 | -0.035 | 7.192
12 | 0.748 | 0.10358 | -0.036 | 7.222
12.5 | 0.775 | 0.10715 | -0.036 | 7.231
13 | 0.802 | 0.11165 | -0.037 | 7.179
13.5 | 0.831 | 0.11429 | -0.041 | 7.267
14 | 0.857 | 0.1176 | -0.04 | 7.283
14.5 | 0.883 | 0.1271 | -0.041 | 6.946
15 | 0.91 | 0.12843 | -0.042 | 7.086
15.5 | 0.94 | 0.13595 | -0.046 | 6.913
16 | 0.965 | 0.13706 | -0.045 | 7.039
16.5 | 0.992 | 0.14169 | -0.046 | 6.998
17 | 1.019 | 0.14864 | -0.048 | 6.853
17.5 | 1.047 | 0.15217 | -0.05 | 6.879
18 | 1.073 | 0.15585 | -0.05 | 6.884
18.5 | 1.099 | 0.16213 | -0.051 | 6.781
19 | 1.126 | 0.17003 | -0.052 | 6.623
19.5 | 1.157 | 0.17503 | -0.056 | 6.609
20 | 1.18 | 0.17888 | -0.055 | 6.599

## 56. Re 2M Mach 0.50 (2)
BIGFOIL.COM POLAR EXPORT
NACA66-215 a=0.8
NACA66-215 a=0.8 |  |  |  | Cl Max: | 0.9495 | at alpha= | 10 | deg
XFOIL ncrit=9 |  |  |  | L/D Max: | 110.728 | at alpha= | 2.5 | deg
Re: | 2000000 |  |  | Cd Min: | 0.23569 | at alpha= | -20 | deg
Mach: | 0.5 |  |  | Cl=0 at alpha= | -1.6236 | deg
|  |  |  | @ Cl=0.1, Cd= | 0.004965
|  |  |  | @ Cl=0.4, Cd= | 0.005106
|  |  |  | @ Cl=0.6, Cd= | 0.013135
alpha (deg) | Cl | Cd | Cm | Cl/Cd
-20 | -0.5932 | 0.23569 | -0.0072 | -2.5169
-19.5 | -0.5748 | 0.22912 | -0.0109 | -2.5087
-19 | -0.5584 | 0.21991 | -0.0153 | -2.5392
-18.5 | -0.5414 | 0.21127 | -0.0199 | -2.5626
-18 | -0.5209 | 0.20449 | -0.0239 | -2.5473
-17 | -0.4856 | 0.1877 | -0.0337 | -2.5871
-16.5 | -0.4686 | 0.17934 | -0.0381 | -2.6129
-15.5 | -0.4306 | 0.1648 | -0.0464 | -2.6129
-15 | -0.4171 | 0.15543 | -0.0518 | -2.6835
-14.5 | -0.4037 | 0.14634 | -0.0566 | -2.7586
-14 | -0.4018 | 0.13511 | -0.0617 | -2.9739
-13.5 | -0.39 | 0.12677 | -0.0664 | -3.0764
-13 | -0.3804 | 0.11814 | -0.0712 | -3.2199
-12.5 | -0.3774 | 0.1085 | -0.0764 | -3.4783
-12 | -0.3771 | 0.09853 | -0.0819 | -3.8273
-11.5 | -0.3897 | 0.08658 | -0.0886 | -4.501
-11 | -0.4116 | 0.07275 | -0.0971 | -5.6577
-10.5 | -0.449 | 0.05616 | -0.1091 | -7.995
-10 | -0.4885 | 0.04597 | -0.1131 | -10.6265
-9.5 | -0.5253 | 0.03807 | -0.1119 | -13.7983
-9 | -0.5625 | 0.03082 | -0.107 | -18.2511
-8.5 | -0.5826 | 0.02476 | -0.1001 | -23.5299
-8 | -0.5833 | 0.02029 | -0.093 | -28.7482
-7.5 | -0.5506 | 0.01707 | -0.0881 | -32.2554
-7 | -0.5034 | 0.01478 | -0.0844 | -34.0595
-6.5 | -0.4586 | 0.01317 | -0.0804 | -34.8216
-6 | -0.4175 | 0.01193 | -0.0758 | -34.9958
-5.5 | -0.3804 | 0.01084 | -0.0705 | -35.0923
-5 | -0.3404 | 0.01018 | -0.0654 | -33.4381
-4.5 | -0.2901 | 0.00966 | -0.0622 | -30.0311
-4 | -0.2385 | 0.00907 | -0.0595 | -26.2955
-3.5 | -0.1805 | 0.00869 | -0.058 | -20.771
-3 | -0.1221 | 0.00832 | -0.0567 | -14.6755
-2.5 | -0.0688 | 0.00773 | -0.0548 | -8.9004
-2 | -0.0338 | 0.00621 | -0.0503 | -5.4428
-1.5 | 0.0111 | 0.00488 | -0.0474 | 2.2746
-1 | 0.0807 | 0.00494 | -0.0484 | 16.336
-0.5 | 0.1502 | 0.00503 | -0.0495 | 29.8608
0 | 0.2197 | 0.0051 | -0.0506 | 43.0784
0.5 | 0.2893 | 0.00516 | -0.0518 | 56.0659
1 | 0.3585 | 0.00513 | -0.0528 | 69.883
1.5 | 0.4278 | 0.00509 | -0.0538 | 84.0472
2 | 0.4957 | 0.00506 | -0.0543 | 97.9644
2.5 | 0.5625 | 0.00508 | -0.0545 | 110.7283
3.5 | 0.5697 | 0.00766 | -0.0311 | 74.3734
4.5 | 0.5582 | 0.01177 | -0.0082 | 47.4257
5 | 0.593 | 0.01299 | -0.0035 | 45.6505
5.5 | 0.6379 | 0.01392 | -0.0003 | 45.8261
6 | 0.6848 | 0.01484 | 0.0027 | 46.1456
6.5 | 0.7265 | 0.016 | 0.0064 | 45.4062
7 | 0.7681 | 0.01725 | 0.0102 | 44.5275
7.5 | 0.8081 | 0.01868 | 0.0142 | 43.2602
8 | 0.8416 | 0.02056 | 0.0188 | 40.9339
8.5 | 0.8711 | 0.02275 | 0.0238 | 38.2901
9 | 0.9004 | 0.02524 | 0.0288 | 35.6735
9.5 | 0.9299 | 0.02818 | 0.0335 | 32.9986
10 | 0.9495 | 0.03218 | 0.0384 | 29.5059
10.5 | 0.948 | 0.0378 | 0.0431 | 25.0794
11 | 0.9225 | 0.04605 | 0.0466 | 20.0326
11.5 | 0.8884 | 0.05569 | 0.0473 | 15.9526
12 | 0.8507 | 0.06726 | 0.044 | 12.6479
12.5 | 0.8145 | 0.08089 | 0.0366 | 10.0692
13 | 0.78 | 0.09714 | 0.0256 | 8.0296
14 | 0.731 | 0.13096 | 0.0049 | 5.5819
14.5 | 0.7278 | 0.14301 | -0.002 | 5.0892
15 | 0.7276 | 0.15442 | -0.0085 | 4.7118

## 57. Re 3M Mach 0.00 (1)
BIGFOIL.COM POLAR EXPORT
NACA66-215 a=0.8
NACA66-215 a=0.8 |  |  |  | Cl Max: | 1.252 | at alpha= | 12 | deg
JavaFoil+Calcfoil stall+Eppler ext transition |  |  |  | L/D Max: | 137.186 | at alpha= | 3 | deg
Re: | 3000000 |  |  | Cd Min: | 0.00403 | at alpha= | -1.5 | deg
Mach: | 0 |  |  | Cl=0 at alpha= | -1.6147 | deg
|  |  |  | @ Cl=0.1, Cd= | 0.0040623
|  |  |  | @ Cl=0.4, Cd= | 0.0042233
|  |  |  | @ Cl=0.6, Cd= | 0.0079954
alpha (deg) | Cl | Cd | Cm | Cl/Cd
-17.5 | -0.784 | 0.13628 | -0.001 | -5.753
-17 | -0.796 | 0.13005 | -0.002 | -6.123
-16.5 | -0.807 | 0.12334 | -0.002 | -6.542
-16 | -0.816 | 0.11614 | -0.003 | -7.028
-15.5 | -0.823 | 0.10952 | -0.003 | -7.517
-15 | -0.83 | 0.10132 | -0.004 | -8.191
-14.5 | -0.832 | 0.09619 | -0.005 | -8.65
-14 | -0.831 | 0.09156 | -0.005 | -9.078
-13.5 | -0.83 | 0.08555 | -0.006 | -9.698
-13 | -0.941 | 0.02697 | -0.011 | -34.899
-12.5 | -0.96 | 0.01885 | -0.013 | -50.92
-12 | -0.938 | 0.01938 | -0.013 | -48.421
-11.5 | -0.938 | 0.01559 | -0.015 | -60.194
-11 | -0.922 | 0.0141 | -0.016 | -65.416
-10.5 | -0.898 | 0.01326 | -0.017 | -67.727
-10 | -0.869 | 0.01255 | -0.018 | -69.291
-9.5 | -0.836 | 0.01194 | -0.019 | -70.024
-9 | -0.8 | 0.01142 | -0.02 | -70.007
-8.5 | -0.76 | 0.01094 | -0.021 | -69.424
-8 | -0.716 | 0.01049 | -0.023 | -68.302
-7.5 | -0.67 | 0.01006 | -0.024 | -66.579
-7 | -0.621 | 0.00966 | -0.025 | -64.269
-6.5 | -0.57 | 0.00933 | -0.026 | -61.078
-6 | -0.517 | 0.00899 | -0.027 | -57.483
-5.5 | -0.461 | 0.00868 | -0.028 | -53.13
-5 | -0.404 | 0.00754 | -0.029 | -53.608
-4.5 | -0.347 | 0.00769 | -0.031 | -45.086
-4 | -0.288 | 0.00778 | -0.032 | -37.006
-3.5 | -0.229 | 0.00753 | -0.033 | -30.352
-3 | -0.169 | 0.00756 | -0.034 | -22.298
-2.5 | -0.108 | 0.00729 | -0.035 | -14.829
-2 | -0.047 | 0.00708 | -0.036 | -6.679
-1.5 | 0.014 | 0.00403 | -0.037 | 3.383
-1 | 0.075 | 0.00405 | -0.038 | 18.449
-0.5 | 0.136 | 0.00408 | -0.04 | 33.3
0 | 0.197 | 0.00408 | -0.041 | 48.298
0.5 | 0.258 | 0.00409 | -0.042 | 63.182
1 | 0.319 | 0.00413 | -0.043 | 77.289
1.5 | 0.38 | 0.00421 | -0.044 | 90.37
2 | 0.44 | 0.00425 | -0.045 | 103.586
2.5 | 0.5 | 0.00425 | -0.046 | 117.85
3 | 0.56 | 0.00408 | -0.047 | 137.186
3.5 | 0.612 | 0.00917 | -0.048 | 66.794
4 | 0.67 | 0.00955 | -0.049 | 70.136
4.5 | 0.726 | 0.00989 | -0.05 | 73.417
5 | 0.781 | 0.01027 | -0.051 | 76.089
5.5 | 0.835 | 0.01067 | -0.052 | 78.205
6 | 0.886 | 0.01107 | -0.053 | 80.035
6.5 | 0.936 | 0.01151 | -0.054 | 81.297
7 | 0.983 | 0.01198 | -0.055 | 82.022
7.5 | 1.028 | 0.01246 | -0.056 | 82.478
8 | 1.069 | 0.01302 | -0.057 | 82.146
8.5 | 1.108 | 0.01365 | -0.058 | 81.153
9 | 1.143 | 0.01427 | -0.059 | 80.109
9.5 | 1.175 | 0.01495 | -0.06 | 78.606
10 | 1.203 | 0.01562 | -0.061 | 77.038
10.5 | 1.224 | 0.01637 | -0.062 | 74.773
11 | 1.238 | 0.01723 | -0.063 | 71.875
11.5 | 1.248 | 0.01809 | -0.064 | 68.993
12 | 1.252 | 0.01907 | -0.064 | 65.657
12.5 | 1.251 | 0.02004 | -0.065 | 62.449
13 | 1.246 | 0.02111 | -0.066 | 59.013
13.5 | 1.235 | 0.02245 | -0.067 | 55.002
14 | 1.218 | 0.02413 | -0.067 | 50.458
14.5 | 1.172 | 0.03176 | -0.066 | 36.885
15 | 1.08 | 0.05731 | -0.06 | 18.842
15.5 | 0.987 | 0.10067 | -0.045 | 9.805
16 | 0.96 | 0.11053 | -0.043 | 8.685
16.5 | 0.934 | 0.11866 | -0.041 | 7.873
17 | 0.908 | 0.12646 | -0.04 | 7.184

## 58. Re 3M Mach 0.00 (2)
BIGFOIL.COM POLAR EXPORT
NACA66-215 a=0.8
NACA66-215 a=0.8 |  |  |  | Cl Max: | 1.5131 | at alpha= | 20 | deg
XFOIL ncrit=9 |  |  |  | L/D Max: | 113.144 | at alpha= | 2.5 | deg
Re: | 3000000 |  |  | Cd Min: | 0.05922 | at alpha= | 20 | deg
Mach: | 0 |  |  | Cl=0 at alpha= | -1.6261 | deg
|  |  |  | @ Cl=0.1, Cd= | 0.0039402
|  |  |  | @ Cl=0.4, Cd= | 0.004092
|  |  |  | @ Cl=0.6, Cd= | 0.0084119
alpha (deg) | Cl | Cd | Cm | Cl/Cd
-18 | -1.2474 | 0.03609 | -0.0858 | -34.5636
-17.5 | -1.2363 | 0.03312 | -0.0845 | -37.3279
-17 | -1.2298 | 0.03005 | -0.0823 | -40.9251
-16.5 | -1.2107 | 0.028 | -0.0805 | -43.2393
-16 | -1.192 | 0.02596 | -0.0784 | -45.9168
-15.5 | -1.1692 | 0.02421 | -0.0764 | -48.2941
-15 | -1.1472 | 0.02246 | -0.0741 | -51.0775
-14.5 | -1.1234 | 0.02086 | -0.0716 | -53.8543
-14 | -1.0935 | 0.01966 | -0.0695 | -55.6205
-13.5 | -1.0625 | 0.01856 | -0.0674 | -57.2468
-13 | -1.032 | 0.01741 | -0.065 | -59.2763
-12.5 | -0.9987 | 0.01646 | -0.0628 | -60.6744
-12 | -0.9633 | 0.01564 | -0.0607 | -61.5921
-11.5 | -0.9392 | 0.0142 | -0.0568 | -66.1408
-11 | -0.905 | 0.01336 | -0.0542 | -67.7395
-10.5 | -0.8688 | 0.01271 | -0.0516 | -68.3556
-10 | -0.8315 | 0.01217 | -0.049 | -68.3237
-9.5 | -0.7917 | 0.0117 | -0.0467 | -67.6667
-9 | -0.7465 | 0.01123 | -0.0455 | -66.4737
-8.5 | -0.6997 | 0.01077 | -0.0446 | -64.9675
-8 | -0.654 | 0.01021 | -0.0434 | -64.0548
-7.5 | -0.6064 | 0.0097 | -0.0425 | -62.5155
-7 | -0.5558 | 0.00933 | -0.0422 | -59.5713
-6.5 | -0.5042 | 0.009 | -0.042 | -56.0222
-6 | -0.4514 | 0.00876 | -0.042 | -51.5297
-5.5 | -0.4007 | 0.00831 | -0.0416 | -48.219
-5 | -0.347 | 0.00803 | -0.0418 | -43.213
-4.5 | -0.2926 | 0.00779 | -0.0421 | -37.561
-4 | -0.2388 | 0.00749 | -0.0422 | -31.8825
-3.5 | -0.1839 | 0.00728 | -0.0425 | -25.261
-3 | -0.1299 | 0.00701 | -0.0428 | -18.5307
-2 | -0.0344 | 0.00523 | -0.0414 | -6.5774
-1.5 | 0.0116 | 0.00401 | -0.0405 | 2.8928
-1 | 0.0699 | 0.00393 | -0.0414 | 17.7863
-0.5 | 0.1287 | 0.00395 | -0.0424 | 32.5823
0 | 0.1878 | 0.00399 | -0.0435 | 47.0677
0.5 | 0.2469 | 0.00396 | -0.0445 | 62.3485
1 | 0.3055 | 0.00402 | -0.0455 | 75.995
1.5 | 0.3647 | 0.00403 | -0.0466 | 90.4963
2.5 | 0.4786 | 0.00423 | -0.0479 | 113.1442
3 | 0.511 | 0.00564 | -0.0441 | 90.6028
3.5 | 0.5444 | 0.00675 | -0.0405 | 80.6519
4 | 0.5741 | 0.00784 | -0.0362 | 73.227
5 | 0.6375 | 0.00924 | -0.0279 | 68.9935
5.5 | 0.677 | 0.00967 | -0.0253 | 70.0103
6 | 0.7182 | 0.0101 | -0.0232 | 71.1089
6.5 | 0.7582 | 0.01062 | -0.0209 | 71.3936
7 | 0.8002 | 0.01109 | -0.0191 | 72.1551
7.5 | 0.8406 | 0.01162 | -0.0171 | 72.3408
8 | 0.8787 | 0.01229 | -0.0147 | 71.4972
8.5 | 0.9192 | 0.01287 | -0.0129 | 71.4219
9 | 0.9587 | 0.0135 | -0.011 | 71.0148
9.5 | 0.9973 | 0.0142 | -0.0091 | 70.2324
10 | 1.03 | 0.01524 | -0.0063 | 67.5853
10.5 | 1.0687 | 0.01596 | -0.0046 | 66.9612
11 | 1.1057 | 0.0168 | -0.0027 | 65.8155
11.5 | 1.1414 | 0.0177 | -0.0007 | 64.4859
12 | 1.1764 | 0.01865 | 0.0013 | 63.0777
12.5 | 1.2086 | 0.01978 | 0.0035 | 61.1021
13 | 1.2314 | 0.02148 | 0.0068 | 57.3277
13.5 | 1.263 | 0.02249 | 0.009 | 56.1583
14.5 | 1.3338 | 0.02507 | 0.0106 | 53.203
15 | 1.3619 | 0.02671 | 0.0125 | 50.9884
15.5 | 1.3886 | 0.02848 | 0.0142 | 48.757
16 | 1.4136 | 0.03045 | 0.016 | 46.4236
16.5 | 1.4345 | 0.0328 | 0.0178 | 43.7348
17 | 1.4482 | 0.03582 | 0.0199 | 40.4299
17.5 | 1.4597 | 0.0392 | 0.0217 | 37.2372
18 | 1.4753 | 0.04234 | 0.0229 | 34.8441
18.5 | 1.4885 | 0.04587 | 0.0238 | 32.4504
19 | 1.5033 | 0.04941 | 0.0243 | 30.425
19.5 | 1.5096 | 0.054 | 0.0246 | 27.9556
20 | 1.5131 | 0.05922 | 0.0243 | 25.5505

## 59. Re 3M Mach 0.10 (1)
BIGFOIL.COM POLAR EXPORT
NACA66-215 a=0.8
NACA66-215 a=0.8 |  |  |  | Cl Max: | 1.241 | at alpha= | 12 | deg
JavaFoil+Calcfoil stall+Eppler ext transition |  |  |  | L/D Max: | 136.572 | at alpha= | 3 | deg
Re: | 3000000 |  |  | Cd Min: | 0.00404 | at alpha= | -1.5 | deg
Mach: | 0.1 |  |  | Cl=0 at alpha= | -1.6129 | deg
|  |  |  | @ Cl=0.1, Cd= | 0.00406
|  |  |  | @ Cl=0.4, Cd= | 0.004201
|  |  |  | @ Cl=0.6, Cd= | 0.0077838
alpha (deg) | Cl | Cd | Cm | Cl/Cd
-16.5 | -0.774 | 0.12321 | -0.002 | -6.286
-16 | -0.787 | 0.11744 | -0.003 | -6.698
-15.5 | -0.797 | 0.11181 | -0.003 | -7.128
-15 | -0.806 | 0.10303 | -0.004 | -7.825
-14.5 | -0.812 | 0.09695 | -0.005 | -8.376
-14 | -0.814 | 0.09324 | -0.005 | -8.729
-13.5 | -0.814 | 0.08723 | -0.006 | -9.33
-13 | -0.821 | 0.07524 | -0.008 | -10.91
-12.5 | -0.828 | 0.06287 | -0.009 | -13.177
-12 | -0.802 | 0.06815 | -0.009 | -11.772
-11.5 | -0.928 | 0.01631 | -0.015 | -56.865
-11 | -0.915 | 0.0146 | -0.016 | -62.711
-10.5 | -0.895 | 0.01348 | -0.017 | -66.371
-10 | -0.868 | 0.01269 | -0.018 | -68.402
-9.5 | -0.836 | 0.01207 | -0.019 | -69.253
-9 | -0.8 | 0.0115 | -0.02 | -69.573
-8.5 | -0.761 | 0.01102 | -0.022 | -69.037
-8 | -0.718 | 0.01054 | -0.023 | -68.077
-7.5 | -0.672 | 0.01015 | -0.024 | -66.163
-7 | -0.623 | 0.00973 | -0.025 | -64.025
-6.5 | -0.572 | 0.00939 | -0.026 | -60.902
-6 | -0.519 | 0.00902 | -0.027 | -57.485
-5.5 | -0.463 | 0.00871 | -0.028 | -53.163
-5 | -0.406 | 0.00843 | -0.03 | -48.177
-4.5 | -0.348 | 0.00773 | -0.031 | -45.047
-4 | -0.289 | 0.00746 | -0.032 | -38.787
-3.5 | -0.23 | 0.00755 | -0.033 | -30.409
-3 | -0.169 | 0.00762 | -0.034 | -22.225
-2.5 | -0.109 | 0.00738 | -0.035 | -14.704
-2 | -0.048 | 0.00718 | -0.036 | -6.62
-1.5 | 0.014 | 0.00404 | -0.038 | 3.392
-1 | 0.075 | 0.00406 | -0.039 | 18.494
-0.5 | 0.137 | 0.00406 | -0.04 | 33.618
0 | 0.198 | 0.0041 | -0.041 | 48.326
0.5 | 0.26 | 0.00411 | -0.042 | 63.214
1 | 0.321 | 0.00416 | -0.043 | 77.158
1.5 | 0.382 | 0.00418 | -0.044 | 91.475
2 | 0.442 | 0.00425 | -0.045 | 104.125
2.5 | 0.503 | 0.00407 | -0.047 | 123.422
3 | 0.562 | 0.00412 | -0.048 | 136.572
3.5 | 0.615 | 0.00923 | -0.048 | 66.659
4 | 0.673 | 0.00961 | -0.049 | 70.064
4.5 | 0.73 | 0.00994 | -0.05 | 73.388
5 | 0.785 | 0.01032 | -0.051 | 76.02
5.5 | 0.838 | 0.01072 | -0.052 | 78.16
6 | 0.89 | 0.01114 | -0.053 | 79.858
6.5 | 0.939 | 0.01161 | -0.054 | 80.937
7 | 0.986 | 0.01209 | -0.055 | 81.6
7.5 | 1.031 | 0.01257 | -0.056 | 82.019
8 | 1.072 | 0.01314 | -0.057 | 81.572
8.5 | 1.11 | 0.01378 | -0.058 | 80.58
9 | 1.145 | 0.01441 | -0.059 | 79.437
9.5 | 1.175 | 0.01512 | -0.06 | 77.717
10 | 1.201 | 0.01588 | -0.061 | 75.682
10.5 | 1.221 | 0.0166 | -0.062 | 73.541
11 | 1.233 | 0.01751 | -0.063 | 70.409
11.5 | 1.24 | 0.01837 | -0.064 | 67.464
12 | 1.241 | 0.01936 | -0.065 | 64.087
12.5 | 1.236 | 0.02034 | -0.065 | 60.772
13 | 1.226 | 0.02161 | -0.066 | 56.75
13.5 | 1.211 | 0.02302 | -0.067 | 52.604
14 | 1.187 | 0.02527 | -0.067 | 46.987
14.5 | 0.998 | 0.09061 | -0.045 | 11.013
15 | 0.974 | 0.09747 | -0.044 | 9.992
15.5 | 0.944 | 0.10751 | -0.041 | 8.785
16 | 0.917 | 0.11613 | -0.039 | 7.894
16.5 | 0.889 | 0.1228 | -0.039 | 7.243
17 | 0.861 | 0.13081 | -0.038 | 6.581

## 60. Re 3M Mach 0.10 (2)
BIGFOIL.COM POLAR EXPORT
NACA66-215 a=0.8
NACA66-215 a=0.8 |  |  |  | Cl Max: | 1.4908 | at alpha= | 19.5 | deg
XFOIL ncrit=9 |  |  |  | L/D Max: | 113.538 | at alpha= | 2.5 | deg
Re: | 3000000 |  |  | Cd Min: | 0.08474 | at alpha= | -20 | deg
Mach: | 0.1 |  |  | Cl=0 at alpha= | -1.6277 | deg
|  |  |  | @ Cl=0.1, Cd= | 0.00395
|  |  |  | @ Cl=0.4, Cd= | 0.0040682
|  |  |  | @ Cl=0.6, Cd= | 0.0087082
alpha (deg) | Cl | Cd | Cm | Cl/Cd
-20 | -1.1013 | 0.08474 | -0.0658 | -12.9962
-19.5 | -1.1487 | 0.06927 | -0.0751 | -16.5829
-19 | -1.1867 | 0.05704 | -0.0813 | -20.8047
-18.5 | -1.2123 | 0.04801 | -0.0843 | -25.251
-18 | -1.2163 | 0.04073 | -0.0881 | -29.8625
-17.5 | -1.2069 | 0.03673 | -0.0884 | -32.8587
-17 | -1.2081 | 0.03277 | -0.0863 | -36.866
-16.5 | -1.1924 | 0.0303 | -0.0846 | -39.3531
-15.5 | -1.1574 | 0.0258 | -0.0803 | -44.8605
-15 | -1.1379 | 0.0238 | -0.0777 | -47.8109
-14.5 | -1.1166 | 0.02195 | -0.0751 | -50.8702
-14 | -1.0881 | 0.02059 | -0.0728 | -52.846
-13.5 | -1.0589 | 0.0193 | -0.0704 | -54.8653
-13 | -1.0301 | 0.01798 | -0.0678 | -57.2914
-12.5 | -0.9978 | 0.01692 | -0.0654 | -58.9716
-12 | -0.963 | 0.01601 | -0.0631 | -60.1499
-11.5 | -0.9355 | 0.01469 | -0.0596 | -63.6828
-11 | -0.904 | 0.01364 | -0.0565 | -66.2757
-10.5 | -0.8677 | 0.01294 | -0.0538 | -67.0556
-10 | -0.8299 | 0.01234 | -0.0512 | -67.2528
-9.5 | -0.7924 | 0.01185 | -0.0484 | -66.8692
-9 | -0.7481 | 0.01135 | -0.0469 | -65.9119
-8.5 | -0.7017 | 0.01086 | -0.0457 | -64.6133
-8 | -0.6547 | 0.01038 | -0.0446 | -63.0732
-7.5 | -0.6085 | 0.00977 | -0.0434 | -62.2825
-7 | -0.5578 | 0.00939 | -0.0429 | -59.4036
-6.5 | -0.5061 | 0.00905 | -0.0427 | -55.9227
-6 | -0.4532 | 0.0088 | -0.0426 | -51.5
-5.5 | -0.4022 | 0.00835 | -0.0422 | -48.1677
-5 | -0.3483 | 0.00805 | -0.0422 | -43.2671
-4.5 | -0.2936 | 0.00781 | -0.0425 | -37.5928
-4 | -0.2396 | 0.00752 | -0.0426 | -31.8617
-3.5 | -0.1845 | 0.00731 | -0.0429 | -25.2394
-3 | -0.1299 | 0.00704 | -0.0431 | -18.4517
-2.5 | -0.0818 | 0.0062 | -0.0424 | -13.1935
-2 | -0.0341 | 0.00526 | -0.0417 | -6.4829
-1.5 | 0.0117 | 0.00401 | -0.0407 | 2.9177
-1 | 0.0703 | 0.00394 | -0.0417 | 17.8426
-0.5 | 0.1295 | 0.00396 | -0.0427 | 32.702
0 | 0.1889 | 0.004 | -0.0437 | 47.225
0.5 | 0.2483 | 0.00397 | -0.0448 | 62.5441
1 | 0.3073 | 0.00403 | -0.0457 | 76.2531
1.5 | 0.3668 | 0.00404 | -0.0468 | 90.7921
2 | 0.4257 | 0.00409 | -0.0478 | 104.0831
2.5 | 0.4814 | 0.00424 | -0.0481 | 113.5377
3 | 0.5131 | 0.00567 | -0.0442 | 90.4938
3.5 | 0.5456 | 0.0068 | -0.0403 | 80.2353
4 | 0.5743 | 0.0079 | -0.0357 | 72.6962
4.5 | 0.6026 | 0.00879 | -0.0309 | 68.5552
5 | 0.636 | 0.0093 | -0.0269 | 68.3871
5.5 | 0.6761 | 0.00974 | -0.0244 | 69.4148
6 | 0.7176 | 0.01018 | -0.0223 | 70.4912
6.5 | 0.7581 | 0.01071 | -0.02 | 70.7843
7 | 0.8002 | 0.0112 | -0.0181 | 71.4464
7.5 | 0.8404 | 0.01175 | -0.016 | 71.5234
8 | 0.879 | 0.01243 | -0.0137 | 70.716
8.5 | 0.9199 | 0.01304 | -0.0118 | 70.5445
9 | 0.9592 | 0.0137 | -0.0098 | 70.0146
9.5 | 0.9976 | 0.01444 | -0.0078 | 69.0859
10 | 1.0312 | 0.01548 | -0.005 | 66.615
10.5 | 1.0694 | 0.01625 | -0.0031 | 65.8092
11 | 1.1068 | 0.01712 | -0.0012 | 64.6495
11.5 | 1.1421 | 0.01807 | 0.0009 | 63.2042
12 | 1.1772 | 0.01908 | 0.003 | 61.6981
12.5 | 1.2083 | 0.02033 | 0.0054 | 59.4343
13 | 1.2322 | 0.02201 | 0.0086 | 55.9836
13.5 | 1.2633 | 0.02312 | 0.011 | 54.641
14.5 | 1.3332 | 0.02592 | 0.013 | 51.4352
15 | 1.3604 | 0.02771 | 0.0149 | 49.0942
15.5 | 1.3865 | 0.02963 | 0.0168 | 46.7938
16 | 1.4099 | 0.03184 | 0.0187 | 44.2808
16.5 | 1.4241 | 0.03484 | 0.021 | 40.8754
17 | 1.432 | 0.03854 | 0.0232 | 37.1562
17.5 | 1.454 | 0.04119 | 0.0243 | 35.2998
18 | 1.4668 | 0.04477 | 0.0255 | 32.763
18.5 | 1.4769 | 0.04884 | 0.0263 | 30.2396
19 | 1.4876 | 0.05304 | 0.0267 | 28.0468
19.5 | 1.4908 | 0.05833 | 0.0265 | 25.558
20 | 1.4888 | 0.06462 | 0.0256 | 23.0393

## 61. Re 3M Mach 0.25 (1)
BIGFOIL.COM POLAR EXPORT
NACA66-215 a=0.8
NACA66-215 a=0.8 |  |  |  | Cl Max: | 1.187 | at alpha= | 10.5 | deg
JavaFoil+Calcfoil stall+Eppler ext transition |  |  |  | L/D Max: | 138.626 | at alpha= | 3 | deg
Re: | 3000000 |  |  | Cd Min: | 0.00407 | at alpha= | -1 | deg
Mach: | 0.25 |  |  | Cl=0 at alpha= | -1.6111 | deg
|  |  |  | @ Cl=0.1, Cd= | 0.0040736
|  |  |  | @ Cl=0.4, Cd= | 0.0042139
|  |  |  | @ Cl=0.6, Cd= | 0.0064132
alpha (deg) | Cl | Cd | Cm | Cl/Cd
-15.5 | -0.566 | 0.12509 | -0.003 | -4.523
-15 | -0.604 | 0.11482 | -0.004 | -5.26
-14.5 | -0.638 | 0.10634 | -0.004 | -5.996
-14 | -0.666 | 0.10173 | -0.005 | -6.551
-13.5 | -0.691 | 0.09431 | -0.005 | -7.323
-13 | -0.709 | 0.08813 | -0.006 | -8.044
-12.5 | -0.723 | 0.08159 | -0.007 | -8.862
-12 | -0.73 | 0.0765 | -0.008 | -9.548
-11.5 | -0.731 | 0.07269 | -0.008 | -10.062
-11 | -0.728 | 0.06718 | -0.009 | -10.842
-10.5 | -0.863 | 0.01464 | -0.017 | -58.962
-10 | -0.848 | 0.01368 | -0.019 | -62.017
-9.5 | -0.826 | 0.01279 | -0.02 | -64.6
-9 | -0.798 | 0.01213 | -0.021 | -65.775
-8.5 | -0.763 | 0.01153 | -0.022 | -66.234
-8 | -0.724 | 0.01096 | -0.023 | -66.089
-7.5 | -0.681 | 0.01051 | -0.024 | -64.776
-7 | -0.633 | 0.01006 | -0.026 | -62.955
-6.5 | -0.583 | 0.00968 | -0.027 | -60.195
-6 | -0.53 | 0.00929 | -0.028 | -57.032
-5.5 | -0.473 | 0.00895 | -0.029 | -52.868
-5 | -0.416 | 0.00863 | -0.03 | -48.17
-4.5 | -0.356 | 0.00835 | -0.032 | -42.68
-4 | -0.296 | 0.00724 | -0.033 | -40.963
-3.5 | -0.235 | 0.00736 | -0.034 | -32.007
-3 | -0.174 | 0.00744 | -0.035 | -23.36
-2.5 | -0.112 | 0.00721 | -0.036 | -15.474
-2 | -0.049 | 0.00731 | -0.037 | -6.678
-1.5 | 0.014 | 0.00409 | -0.039 | 3.443
-1 | 0.077 | 0.00407 | -0.04 | 18.954
-0.5 | 0.14 | 0.00408 | -0.041 | 34.364
0 | 0.204 | 0.00413 | -0.042 | 49.339
0.5 | 0.267 | 0.00414 | -0.043 | 64.488
1 | 0.33 | 0.00419 | -0.044 | 78.639
1.5 | 0.393 | 0.00423 | -0.046 | 92.889
2 | 0.454 | 0.00409 | -0.047 | 111.089
2.5 | 0.516 | 0.00411 | -0.048 | 125.613
3 | 0.577 | 0.00416 | -0.049 | 138.626
3.5 | 0.631 | 0.00945 | -0.049 | 66.78
4 | 0.69 | 0.00987 | -0.051 | 69.867
4.5 | 0.748 | 0.01027 | -0.052 | 72.8
5 | 0.804 | 0.01066 | -0.053 | 75.349
5.5 | 0.857 | 0.01111 | -0.054 | 77.212
6 | 0.909 | 0.01157 | -0.055 | 78.563
6.5 | 0.958 | 0.01206 | -0.056 | 79.387
7 | 1.003 | 0.01264 | -0.057 | 79.377
7.5 | 1.046 | 0.01317 | -0.058 | 79.377
8 | 1.083 | 0.01386 | -0.059 | 78.14
8.5 | 1.117 | 0.01455 | -0.06 | 76.748
9 | 1.144 | 0.0153 | -0.061 | 74.811
9.5 | 1.167 | 0.01603 | -0.062 | 72.754
10 | 1.183 | 0.01699 | -0.063 | 69.604
10.5 | 1.187 | 0.01787 | -0.064 | 66.449
11 | 1.182 | 0.01882 | -0.064 | 62.78
11.5 | 1.165 | 0.02023 | -0.065 | 57.612
12 | 1.139 | 0.0217 | -0.066 | 52.471
12.5 | 0.933 | 0.07882 | -0.04 | 11.841
13 | 0.893 | 0.08785 | -0.036 | 10.167
13.5 | 0.852 | 0.09518 | -0.034 | 8.949
14 | 0.805 | 0.10229 | -0.034 | 7.872
14.5 | 0.754 | 0.1089 | -0.034 | 6.919
15 | 0.696 | 0.11768 | -0.034 | 5.917
15.5 | 0.635 | 0.12729 | -0.035 | 4.99

## 62. Re 3M Mach 0.25 (2)
BIGFOIL.COM POLAR EXPORT
NACA66-215 a=0.8
NACA66-215 a=0.8 |  |  |  | Cl Max: | 1.3496 | at alpha= | 16.5 | deg
XFOIL ncrit=9 |  |  |  | L/D Max: | 114.355 | at alpha= | 2.5 | deg
Re: | 3000000 |  |  | Cd Min: | 0.1891 | at alpha= | -18.5 | deg
Mach: | 0.25 |  |  | Cl=0 at alpha= | -1.6353 | deg
|  |  |  | @ Cl=0.1, Cd= | 0.0040081
|  |  |  | @ Cl=0.4, Cd= | 0.0040941
|  |  |  | @ Cl=0.6, Cd= | 0.0092383
alpha (deg) | Cl | Cd | Cm | Cl/Cd
-18.5 | -0.5352 | 0.1891 | -0.0219 | -2.8302
-18 | -0.5215 | 0.182 | -0.0259 | -2.8654
-17.5 | -0.5083 | 0.17465 | -0.03 | -2.9104
-17 | -0.5072 | 0.16318 | -0.0352 | -3.1082
-16.5 | -0.856 | 0.07607 | -0.0816 | -11.2528
-16 | -0.9146 | 0.05865 | -0.0929 | -15.5942
-15.5 | -0.9446 | 0.04873 | -0.097 | -19.3844
-14.5 | -0.9928 | 0.03483 | -0.0958 | -28.5042
-14 | -0.9922 | 0.03092 | -0.0931 | -32.0893
-13.5 | -0.9933 | 0.02704 | -0.0893 | -36.7345
-13 | -0.9891 | 0.02363 | -0.085 | -41.8578
-12.5 | -0.9714 | 0.02122 | -0.0811 | -45.7776
-12 | -0.9461 | 0.01934 | -0.0775 | -48.9193
-11.5 | -0.9162 | 0.01779 | -0.0741 | -51.5008
-11 | -0.8818 | 0.01653 | -0.071 | -53.3454
-10 | -0.8221 | 0.01363 | -0.0631 | -60.3155
-9.5 | -0.7826 | 0.01288 | -0.0602 | -60.7609
-9 | -0.7436 | 0.01215 | -0.057 | -61.2016
-8.5 | -0.7064 | 0.01151 | -0.0533 | -61.3727
-8 | -0.6609 | 0.01101 | -0.0512 | -60.0272
-7.5 | -0.616 | 0.01028 | -0.049 | -59.9222
-7 | -0.5673 | 0.00973 | -0.0475 | -58.3042
-6.5 | -0.5154 | 0.00934 | -0.0466 | -55.182
-6 | -0.4619 | 0.00901 | -0.046 | -51.2653
-5.5 | -0.4093 | 0.00856 | -0.0453 | -47.8154
-5 | -0.355 | 0.0082 | -0.045 | -43.2927
-4.5 | -0.2993 | 0.00793 | -0.0449 | -37.7427
-4 | -0.2438 | 0.00765 | -0.0448 | -31.8693
-3.5 | -0.1874 | 0.00743 | -0.045 | -25.2221
-3 | -0.1306 | 0.00715 | -0.0452 | -18.2657
-2.5 | -0.0803 | 0.00642 | -0.0444 | -12.5078
-2 | -0.0329 | 0.00543 | -0.0434 | -6.0589
-1.5 | 0.0122 | 0.00407 | -0.042 | 2.9975
-1 | 0.0724 | 0.00399 | -0.0429 | 18.1454
-0.5 | 0.1335 | 0.00403 | -0.044 | 33.1266
0 | 0.195 | 0.00404 | -0.0451 | 48.2673
0.5 | 0.2563 | 0.00403 | -0.0461 | 63.598
1 | 0.317 | 0.0041 | -0.0471 | 77.3171
1.5 | 0.3786 | 0.00408 | -0.0482 | 92.7941
2 | 0.4394 | 0.00412 | -0.0492 | 106.6505
2.5 | 0.4963 | 0.00434 | -0.0494 | 114.3548
3 | 0.5242 | 0.00585 | -0.0443 | 89.6068
3.5 | 0.5522 | 0.00703 | -0.0392 | 78.5491
4 | 0.5729 | 0.00816 | -0.0326 | 70.2083
4.5 | 0.5907 | 0.0091 | -0.0253 | 64.9121
5 | 0.6297 | 0.00968 | -0.0223 | 65.0517
5.5 | 0.6723 | 0.01016 | -0.0199 | 66.1713
6 | 0.7147 | 0.01069 | -0.0175 | 66.8569
6.5 | 0.757 | 0.01126 | -0.0152 | 67.2291
7 | 0.7999 | 0.01185 | -0.0131 | 67.5021
7.5 | 0.8389 | 0.01263 | -0.0103 | 66.4212
8 | 0.881 | 0.01328 | -0.0081 | 66.3404
8.5 | 0.9219 | 0.01404 | -0.0058 | 65.6624
9 | 0.9622 | 0.01485 | -0.0034 | 64.7946
9.5 | 0.996 | 0.01601 | -0.0002 | 62.2111
10 | 1.0342 | 0.01701 | 0.0023 | 60.7995
10.5 | 1.0729 | 0.01798 | 0.0047 | 59.6719
11 | 1.1084 | 0.01918 | 0.0074 | 57.7894
11.5 | 1.144 | 0.02039 | 0.01 | 56.1059
12 | 1.1701 | 0.02224 | 0.0136 | 52.6124
12.5 | 1.1987 | 0.024 | 0.0167 | 49.9458
13.5 | 1.2545 | 0.02757 | 0.0227 | 45.5024
14 | 1.2854 | 0.02993 | 0.024 | 42.9469
14.5 | 1.3149 | 0.03204 | 0.0261 | 41.0393
15 | 1.3351 | 0.03494 | 0.0287 | 38.2112
15.5 | 1.3322 | 0.03991 | 0.0319 | 33.3801
16 | 1.3409 | 0.04424 | 0.0338 | 30.3097
16.5 | 1.3496 | 0.04885 | 0.0351 | 27.6274
17 | 1.3481 | 0.05482 | 0.0357 | 24.5914
17.5 | 1.3358 | 0.06258 | 0.035 | 21.3455
18 | 1.3133 | 0.07239 | 0.0323 | 18.142
18.5 | 1.2837 | 0.08427 | 0.0273 | 15.2332
19 | 1.2559 | 0.09697 | 0.0206 | 12.9514
19.5 | 1.2096 | 0.11386 | 0.0103 | 10.6236
20 | 1.1423 | 0.13593 | -0.0038 | 8.4036

## 63. Re 3M Mach 0.50 (1)
BIGFOIL.COM POLAR EXPORT
NACA66-215 a=0.8
NACA66-215 a=0.8 |  |  |  | Cl Max: | 1.181 | at alpha= | 20 | deg
JavaFoil+Calcfoil stall+Eppler ext transition |  |  |  | L/D Max: | 129.397 | at alpha= | 2.5 | deg
Re: | 3000000 |  |  | Cd Min: | 0.00375 | at alpha= | 1 | deg
Mach: | 0.5 |  |  | Cl=0 at alpha= | -1.6143 | deg
|  |  |  | @ Cl=0.1, Cd= | 0.0041139
|  |  |  | @ Cl=0.4, Cd= | 0.004014
|  |  |  | @ Cl=0.6, Cd= | 0.0069662
alpha (deg) | Cl | Cd | Cm | Cl/Cd
-20 | -1.014 | 0.16908 | 0.001 | -5.997
-19.5 | -0.987 | 0.16055 | 0 | -6.147
-19 | -0.96 | 0.17906 | 0 | -5.36
-18.5 | -0.935 | 0.15706 | -0.001 | -5.951
-18 | -0.905 | 0.14956 | -0.001 | -6.049
-17.5 | -0.877 | 0.14595 | -0.002 | -6.012
-17 | -0.85 | 0.13757 | -0.002 | -6.18
-16.5 | -0.823 | 0.13588 | -0.003 | -6.058
-16 | -0.796 | 0.13231 | -0.004 | -6.016
-15.5 | -0.767 | 0.12704 | -0.004 | -6.04
-15 | -0.74 | 0.11997 | -0.005 | -6.17
-14.5 | -0.713 | 0.11762 | -0.005 | -6.063
-14 | -0.686 | 0.10925 | -0.006 | -6.28
-13.5 | -0.658 | 0.10844 | -0.006 | -6.072
-13 | -0.63 | 0.10129 | -0.007 | -6.22
-12.5 | -0.603 | 0.10027 | -0.007 | -6.011
-12 | -0.575 | 0.09373 | -0.008 | -6.139
-11.5 | -0.548 | 0.09069 | -0.008 | -6.045
-11 | -0.521 | 0.08586 | -0.009 | -6.065
-10.5 | -0.493 | 0.08477 | -0.009 | -5.816
-10 | -0.465 | 0.07247 | -0.01 | -6.419
-9.5 | -0.438 | 0.0641 | -0.011 | -6.833
-9 | -0.41 | 0.05824 | -0.011 | -7.048
-8.5 | -0.383 | 0.0532 | -0.012 | -7.208
-8 | -0.355 | 0.05898 | -0.012 | -6.012
-7.5 | -0.508 | 0.04919 | -0.013 | -10.33
-7 | -0.633 | 0.01188 | -0.028 | -53.308
-6.5 | -0.609 | 0.01128 | -0.03 | -53.984
-6 | -0.566 | 0.01061 | -0.031 | -53.373
-5.5 | -0.512 | 0.01013 | -0.032 | -50.599
-5 | -0.454 | 0.0096 | -0.034 | -47.245
-4.5 | -0.391 | 0.00918 | -0.035 | -42.606
-4 | -0.327 | 0.00879 | -0.036 | -37.169
-3.5 | -0.26 | 0.00846 | -0.038 | -30.741
-3 | -0.192 | 0.00813 | -0.039 | -23.683
-2.5 | -0.124 | 0.00783 | -0.04 | -15.795
-2 | -0.054 | 0.00762 | -0.042 | -7.126
-1.5 | 0.016 | 0.00428 | -0.043 | 3.677
-1 | 0.086 | 0.00411 | -0.044 | 21.015
-0.5 | 0.157 | 0.00413 | -0.046 | 37.958
0 | 0.227 | 0.00394 | -0.047 | 57.653
0.5 | 0.297 | 0.00397 | -0.048 | 74.969
1 | 0.367 | 0.00375 | -0.049 | 97.857
1.5 | 0.437 | 0.00431 | -0.051 | 101.369
2 | 0.505 | 0.00435 | -0.052 | 116.02
2.5 | 0.573 | 0.00443 | -0.053 | 129.397
3 | 0.634 | 0.01016 | -0.054 | 62.341
3.5 | 0.699 | 0.01067 | -0.055 | 65.528
4 | 0.763 | 0.01118 | -0.056 | 68.237
4.5 | 0.824 | 0.01195 | -0.057 | 68.98
5 | 0.881 | 0.01232 | -0.058 | 71.511
5.5 | 0.932 | 0.01295 | -0.06 | 71.981
6 | 0.975 | 0.0137 | -0.061 | 71.147
6.5 | 1.005 | 0.01459 | -0.062 | 68.834
7 | 1.013 | 0.01562 | -0.063 | 64.829
7.5 | 0.975 | 0.01686 | -0.064 | 57.841
8 | 0.532 | 0.05197 | -0.033 | 10.246
8.5 | 0.558 | 0.06179 | -0.029 | 9.028
9 | 0.706 | 0.01916 | -0.067 | 36.874
9.5 | 0.613 | 0.06239 | -0.033 | 9.829
10 | 0.64 | 0.06872 | -0.033 | 9.316
10.5 | 0.667 | 0.07687 | -0.033 | 8.677
11 | 0.695 | 0.08617 | -0.035 | 8.062
11.5 | 0.722 | 0.09356 | -0.036 | 7.712
12 | 0.748 | 0.09684 | -0.036 | 7.729
12.5 | 0.775 | 0.10041 | -0.037 | 7.72
13 | 0.802 | 0.10502 | -0.037 | 7.636
13.5 | 0.831 | 0.11089 | -0.041 | 7.494
14 | 0.857 | 0.11021 | -0.041 | 7.776
14.5 | 0.883 | 0.1179 | -0.041 | 7.492
15 | 0.911 | 0.12112 | -0.043 | 7.52
15.5 | 0.94 | 0.12851 | -0.046 | 7.317
16 | 0.965 | 0.13055 | -0.046 | 7.394
16.5 | 0.992 | 0.13293 | -0.047 | 7.465
17 | 1.021 | 0.14245 | -0.049 | 7.169
17.5 | 1.047 | 0.14265 | -0.05 | 7.34
18 | 1.074 | 0.14918 | -0.051 | 7.197
18.5 | 1.1 | 0.15263 | -0.052 | 7.21
19 | 1.129 | 0.15903 | -0.054 | 7.1
19.5 | 1.16 | 0.16659 | -0.057 | 6.961
20 | 1.181 | 0.16657 | -0.055 | 7.09

## 64. Re 3M Mach 0.50 (2)
BIGFOIL.COM POLAR EXPORT
NACA66-215 a=0.8
NACA66-215 a=0.8 |  |  |  | Cl Max: | 0.9791 | at alpha= | 10.5 | deg
XFOIL ncrit=9 |  |  |  | L/D Max: | 118.03 | at alpha= | 2.5 | deg
Re: | 3000000 |  |  | Cd Min: | 0.16433 | at alpha= | 15.5 | deg
Mach: | 0.5 |  |  | Cl=0 at alpha= | -1.7181 | deg
|  |  |  | @ Cl=0.1, Cd= | 0.0042479
|  |  |  | @ Cl=0.4, Cd= | 0.0043256
|  |  |  | @ Cl=0.6, Cd= | 0.011737
alpha (deg) | Cl | Cd | Cm | Cl/Cd
-13.5 | -0.3959 | 0.12511 | -0.067 | -3.1644
-13 | -0.3925 | 0.11506 | -0.0725 | -3.4113
-12.5 | -0.3971 | 0.10393 | -0.0785 | -3.8208
-12 | -0.4122 | 0.09127 | -0.0857 | -4.5163
-11.5 | -0.4361 | 0.07765 | -0.0939 | -5.6162
-11 | -0.4733 | 0.05979 | -0.1068 | -7.916
-10.5 | -0.5109 | 0.04836 | -0.1133 | -10.5645
-9.5 | -0.576 | 0.03366 | -0.1109 | -17.1123
-9 | -0.599 | 0.02832 | -0.1051 | -21.1511
-8.5 | -0.6123 | 0.02345 | -0.0978 | -26.1109
-8 | -0.6075 | 0.01846 | -0.0906 | -32.909
-7.5 | -0.5724 | 0.01469 | -0.0857 | -38.9653
-7 | -0.5342 | 0.0127 | -0.0806 | -42.063
-6.5 | -0.4942 | 0.01139 | -0.0755 | -43.3889
-6 | -0.4518 | 0.01045 | -0.0707 | -43.2344
-5.5 | -0.4108 | 0.00976 | -0.0655 | -42.0902
-5 | -0.3646 | 0.00917 | -0.0613 | -39.7601
-4.5 | -0.31 | 0.00865 | -0.0588 | -35.8382
-4 | -0.251 | 0.00826 | -0.0572 | -30.3874
-3.5 | -0.1914 | 0.00788 | -0.056 | -24.2893
-3 | -0.1293 | 0.0076 | -0.0554 | -17.0132
-2.5 | -0.0681 | 0.00729 | -0.0547 | -9.3416
-1.5 | 0.019 | 0.00472 | -0.0486 | 4.0254
-1 | 0.0814 | 0.00424 | -0.0485 | 19.1981
-0.5 | 0.1517 | 0.00427 | -0.0498 | 35.5269
0 | 0.2216 | 0.00428 | -0.051 | 51.7757
0.5 | 0.2913 | 0.00431 | -0.0521 | 67.587
1 | 0.361 | 0.00432 | -0.0533 | 83.5648
1.5 | 0.4303 | 0.00433 | -0.0542 | 99.3764
2 | 0.4997 | 0.00435 | -0.0551 | 114.8736
2.5 | 0.5571 | 0.00472 | -0.0536 | 118.0297
3 | 0.5565 | 0.00649 | -0.0413 | 85.7473
3.5 | 0.544 | 0.00791 | -0.027 | 68.7737
4 | 0.5439 | 0.00971 | -0.0161 | 56.0144
4.5 | 0.5663 | 0.01118 | -0.0094 | 50.653
5 | 0.6129 | 0.01195 | -0.0063 | 51.2887
5.5 | 0.6611 | 0.01273 | -0.0035 | 51.9324
6 | 0.7069 | 0.01365 | -0.0002 | 51.7875
6.5 | 0.754 | 0.01455 | 0.003 | 51.8213
7 | 0.7981 | 0.01565 | 0.0067 | 50.9968
7.5 | 0.8385 | 0.017 | 0.0109 | 49.3235
8 | 0.8773 | 0.01854 | 0.0153 | 47.3193
8.5 | 0.9125 | 0.02035 | 0.0201 | 44.8403
9 | 0.9422 | 0.02261 | 0.0253 | 41.6718
9.5 | 0.9646 | 0.0256 | 0.031 | 37.6797
10 | 0.9788 | 0.02978 | 0.0369 | 32.8677
10.5 | 0.9791 | 0.03536 | 0.0422 | 27.6895
11 | 0.9637 | 0.04219 | 0.0462 | 22.8419
11.5 | 0.9381 | 0.05039 | 0.0481 | 18.6168
12 | 0.9046 | 0.06056 | 0.0468 | 14.9373
12.5 | 0.8651 | 0.07343 | 0.0412 | 11.7813
13 | 0.8319 | 0.08791 | 0.0321 | 9.4631
13.5 | 0.7964 | 0.10566 | 0.0199 | 7.5374
14 | 0.7638 | 0.1241 | 0.0087 | 6.1547
14.5 | 0.7438 | 0.13984 | -0.0006 | 5.3189
15 | 0.7358 | 0.15351 | -0.0085 | 4.7932
15.5 | 0.741 | 0.16433 | -0.0148 | 4.5092

## 65. Re 4M Mach 0.00 (1)
BIGFOIL.COM POLAR EXPORT
NACA66-215 a=0.8
NACA66-215 a=0.8 |  |  |  | Cl Max: | 1.254 | at alpha= | 12 | deg
JavaFoil+Calcfoil stall+Eppler ext transition |  |  |  | L/D Max: | 137.181 | at alpha= | 3 | deg
Re: | 4000000 |  |  | Cd Min: | 0.00379 | at alpha= | -1.5 | deg
Mach: | 0 |  |  | Cl=0 at alpha= | -1.6147 | deg
|  |  |  | @ Cl=0.1, Cd= | 0.0038264
|  |  |  | @ Cl=0.4, Cd= | 0.00394
|  |  |  | @ Cl=0.6, Cd= | 0.0075743
alpha (deg) | Cl | Cd | Cm | Cl/Cd
-18 | -0.771 | 0.14027 | -0.001 | -5.498
-17.5 | -0.785 | 0.13441 | -0.002 | -5.839
-17 | -0.797 | 0.1269 | -0.002 | -6.283
-16.5 | -0.808 | 0.12013 | -0.003 | -6.725
-16 | -0.817 | 0.11356 | -0.003 | -7.197
-15.5 | -0.824 | 0.10756 | -0.004 | -7.665
-15 | -0.835 | 0.09647 | -0.005 | -8.651
-14.5 | -0.837 | 0.09152 | -0.005 | -9.144
-14 | -0.836 | 0.08693 | -0.006 | -9.62
-13.5 | -0.838 | 0.07898 | -0.007 | -10.613
-13 | -0.975 | 0.01825 | -0.012 | -53.444
-12.5 | -0.97 | 0.01648 | -0.013 | -58.861
-12 | -0.956 | 0.01577 | -0.014 | -60.63
-11.5 | -0.943 | 0.01439 | -0.015 | -65.578
-11 | -0.925 | 0.01326 | -0.016 | -69.738
-10.5 | -0.9 | 0.01252 | -0.017 | -71.876
-10 | -0.871 | 0.01188 | -0.018 | -73.346
-9.5 | -0.838 | 0.01131 | -0.019 | -74.124
-9 | -0.801 | 0.0108 | -0.02 | -74.214
-8.5 | -0.761 | 0.01034 | -0.022 | -73.624
-8 | -0.717 | 0.00991 | -0.023 | -72.393
-7.5 | -0.671 | 0.00954 | -0.024 | -70.35
-7 | -0.622 | 0.00919 | -0.025 | -67.716
-6.5 | -0.571 | 0.00885 | -0.026 | -64.46
-6 | -0.517 | 0.00854 | -0.027 | -60.563
-5.5 | -0.462 | 0.00735 | -0.028 | -62.815
-5 | -0.405 | 0.00755 | -0.029 | -53.634
-4.5 | -0.347 | 0.00764 | -0.031 | -45.469
-4 | -0.288 | 0.0077 | -0.032 | -37.456
-3.5 | -0.229 | 0.00737 | -0.033 | -31.023
-3 | -0.169 | 0.00716 | -0.034 | -23.547
-2.5 | -0.108 | 0.00698 | -0.035 | -15.47
-2 | -0.047 | 0.00678 | -0.036 | -6.979
-1.5 | 0.014 | 0.00379 | -0.037 | 3.595
-1 | 0.075 | 0.00381 | -0.038 | 19.602
-0.5 | 0.136 | 0.00385 | -0.04 | 35.323
0 | 0.197 | 0.00385 | -0.041 | 51.233
0.5 | 0.258 | 0.00385 | -0.042 | 67.053
1 | 0.319 | 0.00391 | -0.043 | 81.576
1.5 | 0.38 | 0.00392 | -0.044 | 97.058
2 | 0.44 | 0.00398 | -0.045 | 110.544
2.5 | 0.5 | 0.00401 | -0.046 | 124.683
3 | 0.56 | 0.00408 | -0.047 | 137.181
3.5 | 0.613 | 0.00871 | -0.048 | 70.359
4 | 0.671 | 0.00907 | -0.049 | 73.969
4.5 | 0.727 | 0.0094 | -0.05 | 77.347
5 | 0.782 | 0.00976 | -0.051 | 80.195
5.5 | 0.836 | 0.01013 | -0.052 | 82.534
6 | 0.887 | 0.01052 | -0.053 | 84.347
6.5 | 0.937 | 0.01096 | -0.054 | 85.444
7 | 0.984 | 0.01141 | -0.055 | 86.298
7.5 | 1.029 | 0.01183 | -0.056 | 86.962
8 | 1.071 | 0.01237 | -0.057 | 86.59
8.5 | 1.109 | 0.01295 | -0.058 | 85.665
9 | 1.145 | 0.01353 | -0.059 | 84.587
9.5 | 1.177 | 0.01417 | -0.06 | 83.031
10 | 1.205 | 0.01481 | -0.061 | 81.325
10.5 | 1.226 | 0.01552 | -0.062 | 79.005
11 | 1.24 | 0.01633 | -0.063 | 75.961
11.5 | 1.25 | 0.01713 | -0.064 | 72.969
12 | 1.254 | 0.01804 | -0.064 | 69.532
12.5 | 1.253 | 0.01894 | -0.065 | 66.168
13 | 1.248 | 0.01994 | -0.066 | 62.585
13.5 | 1.237 | 0.02116 | -0.067 | 58.476
14 | 1.222 | 0.02256 | -0.068 | 54.172
14.5 | 1.199 | 0.02499 | -0.068 | 47.969
15 | 1.175 | 0.02699 | -0.069 | 43.52
15.5 | 1.136 | 0.03229 | -0.068 | 35.183
16 | 0.98 | 0.09532 | -0.051 | 10.284
16.5 | 0.944 | 0.10988 | -0.046 | 8.592
17 | 0.915 | 0.12007 | -0.044 | 7.618

## 66. Re 4M Mach 0.00 (2)
BIGFOIL.COM POLAR EXPORT
NACA66-215 a=0.8
NACA66-215 a=0.8 |  |  |  | Cl Max: | 1.5818 | at alpha= | 20 | deg
XFOIL ncrit=9 |  |  |  | L/D Max: | 111.958 | at alpha= | 2 | deg
Re: | 4000000 |  |  | Cd Min: | 0.05129 | at alpha= | 20 | deg
Mach: | 0 |  |  | Cl=0 at alpha= | -1.6897 | deg
|  |  |  | @ Cl=0.1, Cd= | 0.0036199
|  |  |  | @ Cl=0.4, Cd= | 0.0037356
|  |  |  | @ Cl=0.6, Cd= | 0.0081762
alpha (deg) | Cl | Cd | Cm | Cl/Cd
-20 | -1.3255 | 0.04977 | -0.0807 | -26.6325
-19.5 | -1.3115 | 0.04595 | -0.0817 | -28.5419
-19 | -1.334 | 0.03969 | -0.0803 | -33.6105
-18.5 | -1.2904 | 0.03634 | -0.0859 | -35.5091
-18 | -1.2908 | 0.03272 | -0.0837 | -39.4499
-17.5 | -1.2652 | 0.03105 | -0.0827 | -40.7472
-17 | -1.2574 | 0.02812 | -0.0804 | -44.7155
-16.5 | -1.2562 | 0.0249 | -0.077 | -50.4498
-16 | -1.2449 | 0.0225 | -0.0738 | -55.3289
-15.5 | -1.224 | 0.02071 | -0.0712 | -59.1019
-15 | -1.1983 | 0.01929 | -0.0687 | -62.1203
-14.5 | -1.1701 | 0.01802 | -0.0664 | -64.9334
-14 | -1.1375 | 0.01705 | -0.0643 | -66.7155
-13.5 | -1.1034 | 0.01616 | -0.0623 | -68.2797
-13 | -1.0705 | 0.01524 | -0.06 | -70.2428
-12.5 | -1.0354 | 0.01444 | -0.0578 | -71.7036
-12 | -0.9995 | 0.01373 | -0.0555 | -72.7968
-11.5 | -0.9612 | 0.01314 | -0.0534 | -73.1507
-11 | -0.9232 | 0.0126 | -0.0512 | -73.2698
-10.5 | -0.8909 | 0.01185 | -0.0477 | -75.1814
-10 | -0.8557 | 0.01115 | -0.0447 | -76.7444
-9.5 | -0.8106 | 0.01066 | -0.0434 | -76.0413
-9 | -0.7634 | 0.01026 | -0.0426 | -74.4055
-8.5 | -0.7149 | 0.00985 | -0.0419 | -72.5787
-8 | -0.6646 | 0.00951 | -0.0415 | -69.8843
-7.5 | -0.6136 | 0.0092 | -0.0413 | -66.6957
-7 | -0.5648 | 0.0087 | -0.0405 | -64.9195
-6.5 | -0.5124 | 0.00838 | -0.0405 | -61.1456
-6 | -0.459 | 0.00811 | -0.0406 | -56.5968
-5.5 | -0.405 | 0.00787 | -0.0408 | -51.4612
-5 | -0.3521 | 0.00755 | -0.0408 | -46.6358
-4.5 | -0.2974 | 0.00732 | -0.0412 | -40.6284
-4 | -0.2421 | 0.00709 | -0.0416 | -34.1467
-3.5 | -0.1867 | 0.00685 | -0.042 | -27.2555
-3 | -0.1311 | 0.00663 | -0.0425 | -19.7738
-2.5 | -0.0796 | 0.00608 | -0.0423 | -13.0921
-2 | -0.0301 | 0.00534 | -0.0419 | -5.6367
-1.5 | 0.0184 | 0.00442 | -0.0415 | 4.1629
-1 | 0.0704 | 0.00365 | -0.0415 | 19.2877
-0.5 | 0.1294 | 0.00359 | -0.0425 | 36.0446
0 | 0.1883 | 0.00363 | -0.0436 | 51.8733
0.5 | 0.2476 | 0.00363 | -0.0447 | 68.2094
1 | 0.3072 | 0.00366 | -0.0458 | 83.9344
1.5 | 0.3657 | 0.00367 | -0.0468 | 99.6458
2 | 0.4232 | 0.00378 | -0.0476 | 111.9577
2.5 | 0.4646 | 0.00483 | -0.0455 | 96.1905
3 | 0.5021 | 0.00593 | -0.0426 | 84.6712
3.5 | 0.5382 | 0.00691 | -0.0395 | 77.8871
4.5 | 0.6119 | 0.00842 | -0.0334 | 72.6722
5 | 0.653 | 0.00877 | -0.031 | 74.4584
5.5 | 0.6928 | 0.0091 | -0.0283 | 76.1319
6 | 0.7328 | 0.00954 | -0.0258 | 76.8134
6.5 | 0.7751 | 0.00994 | -0.0239 | 77.9779
7 | 0.816 | 0.01039 | -0.0218 | 78.5371
7.5 | 0.8558 | 0.01092 | -0.0196 | 78.37
8 | 0.8974 | 0.01142 | -0.0178 | 78.5814
8.5 | 0.9378 | 0.01197 | -0.0159 | 78.3459
9 | 0.9762 | 0.01262 | -0.0138 | 77.3534
9.5 | 1.0142 | 0.01334 | -0.0116 | 76.027
10 | 1.0533 | 0.01399 | -0.0098 | 75.2895
10.5 | 1.0916 | 0.0147 | -0.0079 | 74.2585
11 | 1.1294 | 0.01546 | -0.006 | 73.053
11.5 | 1.1645 | 0.01636 | -0.0038 | 71.1797
12 | 1.1944 | 0.0176 | -0.0011 | 67.8636
12.5 | 1.2297 | 0.01854 | 0.0008 | 66.3269
13 | 1.2642 | 0.01949 | 0.0027 | 64.864
13.5 | 1.2978 | 0.02052 | 0.0046 | 63.2456
14 | 1.3282 | 0.02165 | 0.0069 | 61.3487
15 | 1.3945 | 0.02429 | 0.0094 | 57.4105
15.5 | 1.4158 | 0.02637 | 0.0119 | 53.6898
16 | 1.439 | 0.02838 | 0.014 | 50.7047
16.5 | 1.4644 | 0.03028 | 0.0157 | 48.362
17 | 1.4875 | 0.03243 | 0.0173 | 45.868
17.5 | 1.5112 | 0.03459 | 0.0187 | 43.6889
18 | 1.5301 | 0.03723 | 0.0202 | 41.0986
18.5 | 1.5466 | 0.0402 | 0.0215 | 38.4726
19 | 1.5632 | 0.04326 | 0.0225 | 36.135
19.5 | 1.5743 | 0.047 | 0.0234 | 33.4957
20 | 1.5818 | 0.05129 | 0.0239 | 30.8403

## 67. Re 4M Mach 0.10 (1)
BIGFOIL.COM POLAR EXPORT
NACA66-215 a=0.8
NACA66-215 a=0.8 |  |  |  | Cl Max: | 1.243 | at alpha= | 12 | deg
JavaFoil+Calcfoil stall+Eppler ext transition |  |  |  | L/D Max: | 137.643 | at alpha= | 3 | deg
Re: | 4000000 |  |  | Cd Min: | 0.00382 | at alpha= | -1 | deg
Mach: | 0.1 |  |  | Cl=0 at alpha= | -1.6129 | deg
|  |  |  | @ Cl=0.1, Cd= | 0.003824
|  |  |  | @ Cl=0.4, Cd= | 0.003956
|  |  |  | @ Cl=0.6, Cd= | 0.0073502
alpha (deg) | Cl | Cd | Cm | Cl/Cd
-18 | -0.728 | 0.14342 | -0.001 | -5.078
-17.5 | -0.745 | 0.13687 | -0.001 | -5.444
-17 | -0.761 | 0.12814 | -0.002 | -5.936
-16.5 | -0.775 | 0.12016 | -0.003 | -6.454
-16 | -0.788 | 0.11516 | -0.003 | -6.84
-15.5 | -0.798 | 0.10917 | -0.004 | -7.31
-15 | -0.809 | 0.09948 | -0.004 | -8.133
-14.5 | -0.817 | 0.09258 | -0.005 | -8.82
-14 | -0.817 | 0.09001 | -0.006 | -9.073
-13.5 | -0.819 | 0.08288 | -0.006 | -9.882
-13 | -0.956 | 0.01958 | -0.012 | -48.812
-12.5 | -0.955 | 0.01747 | -0.013 | -54.655
-12 | -0.942 | 0.01679 | -0.014 | -56.133
-11.5 | -0.936 | 0.01473 | -0.015 | -63.534
-11 | -0.92 | 0.01353 | -0.016 | -67.973
-10.5 | -0.897 | 0.01271 | -0.017 | -70.577
-10 | -0.869 | 0.01199 | -0.018 | -72.544
-9.5 | -0.838 | 0.0114 | -0.019 | -73.465
-9 | -0.802 | 0.0109 | -0.021 | -73.522
-8.5 | -0.762 | 0.01044 | -0.022 | -73.023
-8 | -0.719 | 0.00999 | -0.023 | -71.99
-7.5 | -0.673 | 0.00961 | -0.024 | -70.013
-7 | -0.624 | 0.00922 | -0.025 | -67.676
-6.5 | -0.573 | 0.0089 | -0.026 | -64.397
-6 | -0.519 | 0.00858 | -0.027 | -60.568
-5.5 | -0.464 | 0.00738 | -0.028 | -62.806
-5 | -0.407 | 0.00757 | -0.03 | -53.698
-4.5 | -0.349 | 0.00766 | -0.031 | -45.554
-4 | -0.29 | 0.00771 | -0.032 | -37.59
-3.5 | -0.23 | 0.00743 | -0.033 | -30.91
-3 | -0.169 | 0.00721 | -0.034 | -23.479
-2.5 | -0.109 | 0.00697 | -0.035 | -15.59
-2 | -0.048 | 0.00678 | -0.036 | -7.011
-1.5 | 0.014 | 0.00384 | -0.038 | 3.566
-1 | 0.075 | 0.00382 | -0.039 | 19.65
-0.5 | 0.137 | 0.00383 | -0.04 | 35.667
0 | 0.198 | 0.00386 | -0.041 | 51.263
0.5 | 0.26 | 0.00387 | -0.042 | 67.063
1 | 0.321 | 0.00392 | -0.043 | 81.776
1.5 | 0.382 | 0.00395 | -0.044 | 96.76
2 | 0.442 | 0.00397 | -0.045 | 111.543
2.5 | 0.503 | 0.00404 | -0.047 | 124.514
3 | 0.563 | 0.00409 | -0.048 | 137.643
3.5 | 0.616 | 0.00876 | -0.048 | 70.32
4 | 0.674 | 0.00912 | -0.049 | 73.901
4.5 | 0.731 | 0.00946 | -0.05 | 77.221
5 | 0.786 | 0.00981 | -0.051 | 80.12
5.5 | 0.839 | 0.01018 | -0.052 | 82.41
6 | 0.891 | 0.01058 | -0.053 | 84.173
6.5 | 0.94 | 0.01102 | -0.054 | 85.316
7 | 0.988 | 0.01148 | -0.055 | 86.029
7.5 | 1.032 | 0.01192 | -0.056 | 86.6
8 | 1.073 | 0.01245 | -0.057 | 86.188
8.5 | 1.111 | 0.01307 | -0.058 | 85.061
9 | 1.146 | 0.01368 | -0.059 | 83.771
9.5 | 1.177 | 0.01433 | -0.06 | 82.093
10 | 1.203 | 0.01504 | -0.061 | 79.983
10.5 | 1.222 | 0.01573 | -0.062 | 77.702
11 | 1.235 | 0.01658 | -0.063 | 74.469
11.5 | 1.241 | 0.01741 | -0.064 | 71.302
12 | 1.243 | 0.01832 | -0.065 | 67.822
12.5 | 1.239 | 0.01926 | -0.066 | 64.33
13 | 1.229 | 0.02039 | -0.066 | 60.265
13.5 | 1.214 | 0.02161 | -0.067 | 56.192
14 | 1.194 | 0.02324 | -0.068 | 51.369
14.5 | 1.159 | 0.02725 | -0.068 | 42.546
15 | 1.126 | 0.03065 | -0.068 | 36.736
15.5 | 0.96 | 0.09587 | -0.048 | 10.013
16 | 0.923 | 0.10996 | -0.043 | 8.394
16.5 | 0.894 | 0.11796 | -0.042 | 7.575
17 | 0.863 | 0.12641 | -0.041 | 6.83

## 68. Re 4M Mach 0.10 (2)
BIGFOIL.COM POLAR EXPORT
NACA66-215 a=0.8
NACA66-215 a=0.8 |  |  |  | Cl Max: | 1.5626 | at alpha= | 20 | deg
XFOIL ncrit=9 |  |  |  | L/D Max: | 112.619 | at alpha= | 2 | deg
Re: | 4000000 |  |  | Cd Min: | 0.05567 | at alpha= | 20 | deg
Mach: | 0.1 |  |  | Cl=0 at alpha= | -1.692 | deg
|  |  |  | @ Cl=0.1, Cd= | 0.0036305
|  |  |  | @ Cl=0.4, Cd= | 0.0037355
|  |  |  | @ Cl=0.6, Cd= | 0.0082608
alpha (deg) | Cl | Cd | Cm | Cl/Cd
-18.5 | -1.2622 | 0.04045 | -0.089 | -31.204
-18 | -1.2661 | 0.03601 | -0.0876 | -35.1597
-17.5 | -1.2433 | 0.03392 | -0.0867 | -36.6539
-17 | -1.2421 | 0.03026 | -0.0844 | -41.0476
-16.5 | -1.2318 | 0.0275 | -0.082 | -44.7927
-15.5 | -1.2163 | 0.02195 | -0.0752 | -55.4123
-15 | -1.1937 | 0.02026 | -0.0724 | -58.9191
-14.5 | -1.1678 | 0.01878 | -0.0697 | -62.1832
-14 | -1.1361 | 0.01769 | -0.0675 | -64.2227
-13.5 | -1.1025 | 0.0167 | -0.0653 | -66.018
-13 | -1.0702 | 0.01569 | -0.0627 | -68.2091
-12.5 | -1.0354 | 0.01481 | -0.0604 | -69.9122
-12 | -0.9997 | 0.01403 | -0.058 | -71.2545
-11.5 | -0.9615 | 0.01339 | -0.0558 | -71.8073
-11 | -0.923 | 0.01281 | -0.0535 | -72.0531
-10.5 | -0.8861 | 0.0122 | -0.0508 | -72.6311
-10 | -0.8571 | 0.01132 | -0.0464 | -75.7155
-9.5 | -0.813 | 0.01079 | -0.0449 | -75.3475
-9 | -0.766 | 0.01036 | -0.0438 | -73.9382
-8.5 | -0.7176 | 0.00993 | -0.0429 | -72.2659
-8 | -0.6673 | 0.00958 | -0.0424 | -69.6555
-7.5 | -0.6161 | 0.00926 | -0.042 | -66.5335
-7 | -0.5671 | 0.00875 | -0.0413 | -64.8114
-6.5 | -0.5146 | 0.00841 | -0.0411 | -61.1891
-6 | -0.461 | 0.00814 | -0.0412 | -56.6339
-5.5 | -0.4067 | 0.0079 | -0.0413 | -51.481
-5 | -0.3536 | 0.00758 | -0.0413 | -46.6491
-4.5 | -0.2986 | 0.00733 | -0.0416 | -40.7367
-4 | -0.2429 | 0.00711 | -0.042 | -34.1632
-3.5 | -0.1873 | 0.00686 | -0.0424 | -27.3032
-3 | -0.1314 | 0.00664 | -0.0428 | -19.7892
-2.5 | -0.0796 | 0.00611 | -0.0427 | -13.0278
-2 | -0.03 | 0.00537 | -0.0422 | -5.5866
-1.5 | 0.0187 | 0.00444 | -0.0417 | 4.2117
-1 | 0.0708 | 0.00366 | -0.0417 | 19.3443
-0.5 | 0.1302 | 0.0036 | -0.0428 | 36.1667
0 | 0.1894 | 0.00363 | -0.0438 | 52.1763
0.5 | 0.2491 | 0.00363 | -0.0449 | 68.6226
1 | 0.309 | 0.00367 | -0.0461 | 84.1962
1.5 | 0.3679 | 0.00368 | -0.0471 | 99.9728
2 | 0.4257 | 0.00378 | -0.0478 | 112.619
3 | 0.504 | 0.00595 | -0.0427 | 84.7059
3.5 | 0.5397 | 0.00694 | -0.0394 | 77.7666
4 | 0.5745 | 0.00782 | -0.0359 | 73.4655
4.5 | 0.6121 | 0.00847 | -0.0328 | 72.2668
5 | 0.6507 | 0.0088 | -0.0298 | 73.9432
5.5 | 0.6915 | 0.00917 | -0.0273 | 75.4089
6 | 0.7321 | 0.00962 | -0.0249 | 76.1019
6.5 | 0.7748 | 0.01002 | -0.0229 | 77.3253
7 | 0.816 | 0.01049 | -0.0208 | 77.7884
7.5 | 0.8562 | 0.01103 | -0.0186 | 77.6247
8 | 0.8977 | 0.01156 | -0.0167 | 77.6557
8.5 | 0.9384 | 0.01212 | -0.0148 | 77.4257
9 | 0.9767 | 0.01281 | -0.0125 | 76.2451
9.5 | 1.0152 | 0.01354 | -0.0104 | 74.9778
10 | 1.0545 | 0.01421 | -0.0084 | 74.2083
10.5 | 1.0929 | 0.01495 | -0.0065 | 73.1037
11 | 1.1303 | 0.01577 | -0.0044 | 71.6741
11.5 | 1.1656 | 0.01672 | -0.0022 | 69.7129
12 | 1.196 | 0.01797 | 0.0007 | 66.5554
12.5 | 1.2314 | 0.01895 | 0.0026 | 64.9815
13 | 1.2661 | 0.01996 | 0.0046 | 63.4319
13.5 | 1.2987 | 0.02109 | 0.0067 | 61.5789
14 | 1.3294 | 0.02228 | 0.0091 | 59.6679
14.5 | 1.3668 | 0.0235 | 0.0097 | 58.1617
15 | 1.3932 | 0.02525 | 0.012 | 55.1762
15.5 | 1.4112 | 0.02766 | 0.0149 | 51.0195
16 | 1.4388 | 0.02946 | 0.0166 | 48.8391
16.5 | 1.4642 | 0.03147 | 0.0183 | 46.5269
17 | 1.4863 | 0.03382 | 0.0201 | 43.9474
17.5 | 1.5082 | 0.03627 | 0.0216 | 41.5826
18 | 1.5253 | 0.03923 | 0.0231 | 38.881
18.5 | 1.5398 | 0.04253 | 0.0245 | 36.205
19 | 1.5538 | 0.04605 | 0.0254 | 33.7416
19.5 | 1.561 | 0.05044 | 0.0261 | 30.9477
20 | 1.5626 | 0.05567 | 0.0264 | 28.069

## 69. Re 4M Mach 0.25 (1)
BIGFOIL.COM POLAR EXPORT
NACA66-215 a=0.8
NACA66-215 a=0.8 |  |  |  | Cl Max: | 1.189 | at alpha= | 10.5 | deg
JavaFoil+Calcfoil stall+Eppler ext transition |  |  |  | L/D Max: | 147.238 | at alpha= | 3 | deg
Re: | 4000000 |  |  | Cd Min: | 0.00385 | at alpha= | -1.5 | deg
Mach: | 0.25 |  |  | Cl=0 at alpha= | -1.6111 | deg
|  |  |  | @ Cl=0.1, Cd= | 0.0038627
|  |  |  | @ Cl=0.4, Cd= | 0.0039834
|  |  |  | @ Cl=0.6, Cd= | 0.0059815
alpha (deg) | Cl | Cd | Cm | Cl/Cd
-15.5 | -0.566 | 0.12112 | -0.003 | -4.674
-15 | -0.604 | 0.11268 | -0.004 | -5.363
-14.5 | -0.638 | 0.10537 | -0.004 | -6.055
-14 | -0.667 | 0.09951 | -0.005 | -6.7
-13.5 | -0.691 | 0.09154 | -0.006 | -7.553
-13 | -0.71 | 0.0859 | -0.006 | -8.264
-12.5 | -0.725 | 0.0792 | -0.007 | -9.154
-12 | -0.733 | 0.07404 | -0.008 | -9.898
-11.5 | -0.734 | 0.07046 | -0.009 | -10.412
-11 | -0.74 | 0.0602 | -0.011 | -12.286
-10.5 | -0.867 | 0.01372 | -0.018 | -63.19
-10 | -0.851 | 0.01289 | -0.019 | -66.023
-9.5 | -0.828 | 0.01209 | -0.02 | -68.491
-9 | -0.799 | 0.01148 | -0.021 | -69.6
-8.5 | -0.765 | 0.01091 | -0.022 | -70.091
-8 | -0.726 | 0.01041 | -0.023 | -69.68
-7.5 | -0.682 | 0.00996 | -0.024 | -68.49
-7 | -0.635 | 0.00952 | -0.026 | -66.676
-6.5 | -0.584 | 0.00917 | -0.027 | -63.672
-6 | -0.53 | 0.00881 | -0.028 | -60.197
-5.5 | -0.474 | 0.00848 | -0.029 | -55.887
-5 | -0.416 | 0.00819 | -0.03 | -50.835
-4.5 | -0.357 | 0.00707 | -0.032 | -50.509
-4 | -0.297 | 0.00721 | -0.033 | -41.173
-3.5 | -0.236 | 0.00731 | -0.034 | -32.279
-3 | -0.174 | 0.00732 | -0.035 | -23.763
-2.5 | -0.112 | 0.00709 | -0.036 | -15.734
-2 | -0.049 | 0.0069 | -0.037 | -7.074
-1.5 | 0.014 | 0.00385 | -0.039 | 3.659
-1 | 0.077 | 0.00387 | -0.04 | 19.967
-0.5 | 0.14 | 0.00385 | -0.041 | 36.489
0 | 0.204 | 0.00389 | -0.042 | 52.333
0.5 | 0.267 | 0.00393 | -0.043 | 67.891
1 | 0.33 | 0.00398 | -0.044 | 82.868
1.5 | 0.393 | 0.00398 | -0.046 | 98.719
2 | 0.455 | 0.00401 | -0.047 | 113.34
2.5 | 0.517 | 0.00386 | -0.048 | 133.931
3 | 0.578 | 0.00392 | -0.049 | 147.238
3.5 | 0.632 | 0.00898 | -0.05 | 70.382
4 | 0.691 | 0.00937 | -0.051 | 73.694
4.5 | 0.749 | 0.00976 | -0.052 | 76.682
5 | 0.805 | 0.01015 | -0.053 | 79.295
5.5 | 0.859 | 0.01055 | -0.054 | 81.356
6 | 0.91 | 0.01099 | -0.055 | 82.794
6.5 | 0.959 | 0.01142 | -0.056 | 83.979
7 | 1.005 | 0.01198 | -0.057 | 83.876
7.5 | 1.047 | 0.01246 | -0.058 | 83.995
8 | 1.085 | 0.01314 | -0.059 | 82.541
8.5 | 1.118 | 0.0138 | -0.06 | 81.026
9 | 1.146 | 0.0145 | -0.061 | 78.998
9.5 | 1.168 | 0.0152 | -0.062 | 76.849
10 | 1.184 | 0.01609 | -0.063 | 73.584
10.5 | 1.189 | 0.01692 | -0.064 | 70.26
11 | 1.183 | 0.01784 | -0.065 | 66.333
11.5 | 1.168 | 0.01914 | -0.065 | 61.001
12 | 1.143 | 0.02032 | -0.066 | 56.227
12.5 | 1.105 | 0.0223 | -0.067 | 49.559
13 | 0.899 | 0.08357 | -0.04 | 10.758
13.5 | 0.854 | 0.09215 | -0.037 | 9.264
14 | 0.806 | 0.10028 | -0.035 | 8.036
14.5 | 0.754 | 0.10554 | -0.035 | 7.145
15 | 0.697 | 0.11366 | -0.035 | 6.13
15.5 | 0.635 | 0.12348 | -0.035 | 5.146

## 70. Re 4M Mach 0.25 (2)
BIGFOIL.COM POLAR EXPORT
NACA66-215 a=0.8
NACA66-215 a=0.8 |  |  |  | Cl Max: | 1.4371 | at alpha= | 17.5 | deg
XFOIL ncrit=9 |  |  |  | L/D Max: | 115.433 | at alpha= | 2 | deg
Re: | 4000000 |  |  | Cd Min: | 0.20259 | at alpha= | -19.5 | deg
Mach: | 0.25 |  |  | Cl=0 at alpha= | -1.7079 | deg
|  |  |  | @ Cl=0.1, Cd= | 0.0036681
|  |  |  | @ Cl=0.4, Cd= | 0.0037501
|  |  |  | @ Cl=0.6, Cd= | 0.00864
alpha (deg) | Cl | Cd | Cm | Cl/Cd
-19.5 | -0.5661 | 0.20259 | -0.0135 | -2.7943
-18 | -0.6916 | 0.13709 | -0.0444 | -5.0449
-17.5 | -0.6496 | 0.13686 | -0.0451 | -4.7465
-17 | -0.9678 | 0.06649 | -0.0886 | -14.5556
-16 | -1.0371 | 0.04482 | -0.0982 | -23.1392
-15.5 | -1.0868 | 0.03575 | -0.0974 | -30.4
-15 | -1.1045 | 0.03038 | -0.0943 | -36.3562
-14.5 | -1.1069 | 0.02642 | -0.0906 | -41.8963
-13.5 | -1.0692 | 0.02176 | -0.0837 | -49.136
-13 | -1.0495 | 0.01959 | -0.0797 | -53.5733
-12.5 | -1.0213 | 0.01797 | -0.0762 | -56.8336
-12 | -0.9898 | 0.0166 | -0.0727 | -59.6265
-11.5 | -0.9557 | 0.0154 | -0.0694 | -62.0584
-11 | -0.9192 | 0.01439 | -0.0663 | -63.8777
-10.5 | -0.8813 | 0.0135 | -0.0632 | -65.2815
-10 | -0.8426 | 0.0127 | -0.0601 | -66.3465
-9.5 | -0.8125 | 0.01159 | -0.0554 | -70.1035
-9 | -0.7752 | 0.011 | -0.0516 | -70.4727
-8.5 | -0.7287 | 0.01046 | -0.0495 | -69.6654
-8 | -0.6794 | 0.01 | -0.048 | -67.94
-7 | -0.5767 | 0.00916 | -0.0459 | -62.9585
-6.5 | -0.5255 | 0.00865 | -0.0448 | -60.7514
-6 | -0.4711 | 0.00833 | -0.0444 | -56.5546
-5.5 | -0.4158 | 0.00806 | -0.0442 | -51.5881
-5 | -0.3609 | 0.00773 | -0.0439 | -46.6882
-4.5 | -0.3046 | 0.00744 | -0.0439 | -40.9409
-4 | -0.2473 | 0.00721 | -0.0442 | -34.2996
-3.5 | -0.1905 | 0.00695 | -0.0444 | -27.4101
-3 | -0.133 | 0.00674 | -0.0448 | -19.7329
-2.5 | -0.0788 | 0.0063 | -0.0446 | -12.5079
-2 | -0.0288 | 0.00553 | -0.0439 | -5.208
-1.5 | 0.0205 | 0.00453 | -0.0432 | 4.5254
-1 | 0.0731 | 0.00369 | -0.043 | 19.8103
-0.5 | 0.1344 | 0.00364 | -0.0441 | 36.9231
0 | 0.1954 | 0.00368 | -0.0451 | 53.0978
0.5 | 0.2572 | 0.00367 | -0.0463 | 70.0817
1 | 0.319 | 0.00371 | -0.0475 | 85.9838
1.5 | 0.38 | 0.00372 | -0.0485 | 102.1505
2 | 0.4398 | 0.00381 | -0.0493 | 115.4331
2.5 | 0.4799 | 0.00493 | -0.0465 | 97.3428
3 | 0.5141 | 0.0061 | -0.0426 | 84.2787
3.5 | 0.5455 | 0.00714 | -0.0381 | 76.4006
4 | 0.5749 | 0.00805 | -0.0331 | 71.4161
4.5 | 0.6017 | 0.00868 | -0.0274 | 69.3203
5 | 0.6433 | 0.00912 | -0.0247 | 70.5373
5.5 | 0.6865 | 0.00957 | -0.0223 | 71.7346
6 | 0.7298 | 0.01005 | -0.0201 | 72.6169
6.5 | 0.7737 | 0.01055 | -0.018 | 73.3365
7 | 0.8151 | 0.01114 | -0.0155 | 73.1688
7.5 | 0.8578 | 0.01171 | -0.0133 | 73.2536
8 | 0.9003 | 0.01234 | -0.011 | 72.9579
8.5 | 0.9411 | 0.01307 | -0.0086 | 72.0046
9 | 0.9787 | 0.01396 | -0.0057 | 70.1074
9.5 | 1.0207 | 0.0147 | -0.0036 | 69.4354
10 | 1.0594 | 0.01561 | -0.001 | 67.8668
10.5 | 1.0988 | 0.01651 | 0.0015 | 66.5536
11 | 1.135 | 0.01764 | 0.0042 | 64.3424
11.5 | 1.1659 | 0.01907 | 0.0076 | 61.1379
12 | 1.2018 | 0.0203 | 0.0102 | 59.202
12.5 | 1.2359 | 0.02165 | 0.013 | 57.0855
13 | 1.2678 | 0.02319 | 0.0158 | 54.6701
13.5 | 1.2994 | 0.02477 | 0.0185 | 52.4586
14 | 1.325 | 0.02674 | 0.0218 | 49.5512
14.5 | 1.3552 | 0.02952 | 0.0227 | 45.9079
15.5 | 1.3923 | 0.03485 | 0.0292 | 39.9512
16 | 1.4074 | 0.03833 | 0.0317 | 36.718
16.5 | 1.4238 | 0.04187 | 0.0336 | 34.0053
17 | 1.4338 | 0.04621 | 0.0352 | 31.0279
17.5 | 1.4371 | 0.0515 | 0.0363 | 27.9049
18 | 1.4295 | 0.05833 | 0.0364 | 24.5071
18.5 | 1.4145 | 0.06668 | 0.035 | 21.2133
19 | 1.3827 | 0.078 | 0.0311 | 17.7269
19.5 | 1.3362 | 0.09267 | 0.0238 | 14.4189
20 | 1.2981 | 0.10743 | 0.0153 | 12.0832

## 71. Re 4M Mach 0.50 (1)
BIGFOIL.COM POLAR EXPORT
NACA66-215 a=0.8
NACA66-215 a=0.8 |  |  |  | Cl Max: | 1.182 | at alpha= | 20 | deg
JavaFoil+Calcfoil stall+Eppler ext transition |  |  |  | L/D Max: | 142.094 | at alpha= | 2 | deg
Re: | 4000000 |  |  | Cd Min: | 0.00356 | at alpha= | 2 | deg
Mach: | 0.5 |  |  | Cl=0 at alpha= | -1.6143 | deg
|  |  |  | @ Cl=0.1, Cd= | 0.0040099
|  |  |  | @ Cl=0.4, Cd= | 0.0037546
|  |  |  | @ Cl=0.6, Cd= | 0.0065263
alpha (deg) | Cl | Cd | Cm | Cl/Cd
-20 | -1.015 | 0.16283 | 0.001 | -6.231
-19.5 | -0.988 | 0.15561 | 0 | -6.346
-19 | -0.96 | 0.17189 | 0 | -5.585
-18.5 | -0.935 | 0.14844 | -0.001 | -6.302
-18 | -0.906 | 0.14525 | -0.001 | -6.241
-17.5 | -0.878 | 0.14089 | -0.002 | -6.231
-17 | -0.851 | 0.13429 | -0.003 | -6.334
-16.5 | -0.824 | 0.13091 | -0.003 | -6.291
-16 | -0.797 | 0.12858 | -0.004 | -6.197
-15.5 | -0.768 | 0.12221 | -0.004 | -6.282
-15 | -0.741 | 0.11621 | -0.005 | -6.372
-14.5 | -0.713 | 0.11407 | -0.005 | -6.255
-14 | -0.686 | 0.10678 | -0.006 | -6.428
-13.5 | -0.659 | 0.1034 | -0.006 | -6.372
-13 | -0.631 | 0.096 | -0.007 | -6.57
-12.5 | -0.603 | 0.08752 | -0.007 | -6.894
-12 | -0.576 | 0.07962 | -0.008 | -7.235
-11.5 | -0.549 | 0.07355 | -0.009 | -7.468
-11 | -0.522 | 0.06804 | -0.01 | -7.674
-10.5 | -0.493 | 0.0803 | -0.01 | -6.142
-10 | -0.465 | 0.0709 | -0.01 | -6.564
-9.5 | -0.438 | 0.06212 | -0.011 | -7.054
-9 | -0.411 | 0.05706 | -0.011 | -7.198
-8.5 | -0.387 | 0.05016 | -0.015 | -7.712
-8 | -0.355 | 0.05515 | -0.012 | -6.432
-7.5 | -0.508 | 0.04807 | -0.013 | -10.579
-7 | -0.634 | 0.01132 | -0.028 | -56.046
-6.5 | -0.61 | 0.0107 | -0.03 | -56.996
-6 | -0.567 | 0.01004 | -0.031 | -56.512
-5.5 | -0.513 | 0.00958 | -0.032 | -53.553
-5 | -0.454 | 0.00909 | -0.034 | -49.989
-4.5 | -0.392 | 0.0087 | -0.035 | -45.038
-4 | -0.327 | 0.00834 | -0.036 | -39.235
-3.5 | -0.261 | 0.00801 | -0.038 | -32.524
-3 | -0.193 | 0.0077 | -0.039 | -25.029
-2.5 | -0.124 | 0.00744 | -0.04 | -16.653
-2 | -0.054 | 0.00724 | -0.042 | -7.51
-1.5 | 0.016 | 0.00402 | -0.043 | 3.916
-1 | 0.086 | 0.004 | -0.044 | 21.58
-0.5 | 0.157 | 0.00405 | -0.046 | 38.763
0 | 0.227 | 0.00388 | -0.047 | 58.611
0.5 | 0.298 | 0.0039 | -0.048 | 76.385
1 | 0.368 | 0.00375 | -0.049 | 98.136
1.5 | 0.438 | 0.00376 | -0.051 | 116.405
2 | 0.506 | 0.00356 | -0.052 | 142.094
2.5 | 0.574 | 0.00413 | -0.053 | 138.881
3 | 0.634 | 0.00966 | -0.054 | 65.671
3.5 | 0.7 | 0.01016 | -0.055 | 68.872
4 | 0.764 | 0.01062 | -0.056 | 71.914
4.5 | 0.825 | 0.01134 | -0.057 | 72.762
5 | 0.882 | 0.01169 | -0.059 | 75.468
5.5 | 0.933 | 0.01228 | -0.06 | 75.984
6 | 0.976 | 0.013 | -0.061 | 75.093
6.5 | 1.006 | 0.01383 | -0.062 | 72.747
7 | 1.014 | 0.01482 | -0.063 | 68.436
7.5 | 0.976 | 0.01602 | -0.064 | 60.953
8 | 0.643 | 0.01697 | -0.065 | 37.873
8.5 | 0.558 | 0.06008 | -0.03 | 9.286
9 | 0.708 | 0.01841 | -0.067 | 38.445
9.5 | 0.614 | 0.06081 | -0.034 | 10.096
10 | 0.641 | 0.06606 | -0.034 | 9.699
10.5 | 0.667 | 0.07409 | -0.034 | 9.008
11 | 0.695 | 0.08405 | -0.035 | 8.267
11.5 | 0.723 | 0.07607 | -0.038 | 9.503
12 | 0.749 | 0.0819 | -0.038 | 9.15
12.5 | 0.776 | 0.09026 | -0.038 | 8.598
13 | 0.803 | 0.10191 | -0.038 | 7.876
13.5 | 0.831 | 0.10847 | -0.041 | 7.664
14 | 0.857 | 0.10684 | -0.041 | 8.024
14.5 | 0.884 | 0.11459 | -0.042 | 7.712
15 | 0.913 | 0.11792 | -0.045 | 7.742
15.5 | 0.942 | 0.12726 | -0.048 | 7.402
16 | 0.966 | 0.12429 | -0.046 | 7.77
16.5 | 0.993 | 0.1286 | -0.047 | 7.719
17 | 1.023 | 0.13579 | -0.05 | 7.53
17.5 | 1.048 | 0.13743 | -0.05 | 7.622
18 | 1.074 | 0.14186 | -0.051 | 7.572
18.5 | 1.101 | 0.14957 | -0.052 | 7.361
19 | 1.132 | 0.15488 | -0.055 | 7.307
19.5 | 1.162 | 0.15947 | -0.058 | 7.286
20 | 1.182 | 0.16476 | -0.056 | 7.171

## 72. Re 4M Mach 0.50 (2)
BIGFOIL.COM POLAR EXPORT
NACA66-215 a=0.8
NACA66-215 a=0.8 |  |  |  | Cl Max: | 1.0132 | at alpha= | 10.5 | deg
XFOIL ncrit=9 |  |  |  | L/D Max: | 125.89 | at alpha= | 2 | deg
Re: | 4000000 |  |  | Cd Min: | 0.23432 | at alpha= | -20 | deg
Mach: | 0.5 |  |  | Cl=0 at alpha= | -1.7999 | deg
|  |  |  | @ Cl=0.1, Cd= | 0.00383
|  |  |  | @ Cl=0.4, Cd= | 0.0039205
|  |  |  | @ Cl=0.6, Cd= | 0.010863
alpha (deg) | Cl | Cd | Cm | Cl/Cd
-20 | -0.6058 | 0.23432 | -0.0043 | -2.5854
-19.5 | -0.5883 | 0.22539 | -0.0092 | -2.6101
-19 | -0.5707 | 0.21653 | -0.0142 | -2.6357
-18.5 | -0.5497 | 0.2095 | -0.0188 | -2.6239
-18 | -0.5296 | 0.2019 | -0.0235 | -2.6231
-17.5 | -0.5136 | 0.19283 | -0.0284 | -2.6635
-17 | -0.4978 | 0.1838 | -0.0335 | -2.7084
-16.5 | -0.4789 | 0.17617 | -0.0381 | -2.7184
-16 | -0.4591 | 0.16893 | -0.0426 | -2.7177
-15.5 | -0.4435 | 0.16028 | -0.0475 | -2.767
-15 | -0.433 | 0.15056 | -0.0526 | -2.8759
-14.5 | -0.4237 | 0.14065 | -0.0579 | -3.0124
-14 | -0.42 | 0.13024 | -0.0636 | -3.2248
-13 | -0.4085 | 0.11143 | -0.0744 | -3.666
-12.5 | -0.41 | 0.10114 | -0.0803 | -4.0538
-12 | -0.4191 | 0.08991 | -0.0868 | -4.6613
-11.5 | -0.4446 | 0.07582 | -0.0955 | -5.8639
-11 | -0.4789 | 0.05871 | -0.1082 | -8.157
-10.5 | -0.519 | 0.04748 | -0.1141 | -10.9309
-10 | -0.5589 | 0.03907 | -0.1142 | -14.3051
-9.5 | -0.5977 | 0.03194 | -0.1102 | -18.7132
-9 | -0.6345 | 0.02524 | -0.1031 | -25.1387
-8.5 | -0.6462 | 0.02043 | -0.0952 | -31.63
-8 | -0.6286 | 0.01627 | -0.0888 | -38.6355
-7.5 | -0.5921 | 0.01336 | -0.0836 | -44.3189
-7 | -0.5561 | 0.01162 | -0.0778 | -47.8571
-6.5 | -0.5154 | 0.01054 | -0.0725 | -48.8994
-6 | -0.4799 | 0.00953 | -0.0663 | -50.3568
-5.5 | -0.4324 | 0.00902 | -0.0619 | -47.9379
-5 | -0.3772 | 0.00852 | -0.0592 | -44.2723
-4.5 | -0.3196 | 0.00808 | -0.0571 | -39.5545
-4 | -0.2599 | 0.00772 | -0.0557 | -33.6658
-3.5 | -0.1975 | 0.00747 | -0.0549 | -26.4391
-3 | -0.1349 | 0.00715 | -0.0544 | -18.8671
-2.5 | -0.0712 | 0.00689 | -0.0542 | -10.3338
-1.5 | 0.0305 | 0.00499 | -0.0502 | 6.1122
-1 | 0.0827 | 0.00383 | -0.0487 | 21.5927
-0.5 | 0.1527 | 0.00383 | -0.0499 | 39.8695
0 | 0.2227 | 0.00389 | -0.0512 | 57.2494
0.5 | 0.293 | 0.00386 | -0.0525 | 75.9067
1 | 0.3631 | 0.00391 | -0.0537 | 92.8645
1.5 | 0.4333 | 0.00393 | -0.0548 | 110.2545
2 | 0.5023 | 0.00399 | -0.0557 | 125.8897
2.5 | 0.532 | 0.00527 | -0.0491 | 100.9488
3 | 0.5334 | 0.0066 | -0.0371 | 80.8182
3.5 | 0.5323 | 0.00798 | -0.0251 | 66.7043
4 | 0.5413 | 0.0096 | -0.0157 | 56.3854
4.5 | 0.5794 | 0.01057 | -0.0113 | 54.8155
5 | 0.628 | 0.01126 | -0.0085 | 55.7726
5.5 | 0.6755 | 0.01201 | -0.0054 | 56.2448
6 | 0.7247 | 0.01276 | -0.0025 | 56.7947
6.5 | 0.7707 | 0.01369 | 0.001 | 56.2966
7 | 0.8167 | 0.01471 | 0.0045 | 55.5201
7.5 | 0.8623 | 0.01581 | 0.0083 | 54.5414
8 | 0.9037 | 0.01715 | 0.0126 | 52.6939
8.5 | 0.9372 | 0.01898 | 0.0178 | 49.3783
9 | 0.9668 | 0.02118 | 0.0233 | 45.6468
9.5 | 0.9892 | 0.02399 | 0.0293 | 41.2338
10 | 1.0056 | 0.02772 | 0.0354 | 36.2771
10.5 | 1.0132 | 0.03245 | 0.0408 | 31.2234
11 | 0.9868 | 0.04013 | 0.046 | 24.5901
11.5 | 0.9511 | 0.04913 | 0.0485 | 19.3588
12 | 0.9131 | 0.0596 | 0.0475 | 15.3205
12.5 | 0.8754 | 0.0719 | 0.0425 | 12.1752
13 | 0.8445 | 0.08566 | 0.0341 | 9.8587
13.5 | 0.8158 | 0.1016 | 0.023 | 8.0295
14 | 0.7859 | 0.11955 | 0.0117 | 6.5738
14.5 | 0.7703 | 0.13404 | 0.0028 | 5.7468
15 | 0.7621 | 0.14729 | -0.0051 | 5.1741
15.5 | 0.7615 | 0.15926 | -0.0123 | 4.7815

## 73. Re 5M Mach 0.00 (1)
BIGFOIL.COM POLAR EXPORT
NACA66-215 a=0.8
NACA66-215 a=0.8 |  |  |  | Cl Max: | 1.255 | at alpha= | 12 | deg
JavaFoil+Calcfoil stall+Eppler ext transition |  |  |  | L/D Max: | 128.649 | at alpha= | 2.5 | deg
Re: | 5000000 |  |  | Cd Min: | 0.00365 | at alpha= | -1.5 | deg
Mach: | 0 |  |  | Cl=0 at alpha= | -1.6147 | deg
|  |  |  | @ Cl=0.1, Cd= | 0.0036741
|  |  |  | @ Cl=0.4, Cd= | 0.0037833
|  |  |  | @ Cl=0.6, Cd= | 0.0074151
alpha (deg) | Cl | Cd | Cm | Cl/Cd
-18 | -0.772 | 0.13791 | -0.001 | -5.598
-17.5 | -0.785 | 0.13122 | -0.002 | -5.986
-17 | -0.798 | 0.12577 | -0.002 | -6.345
-16.5 | -0.809 | 0.11824 | -0.003 | -6.841
-16 | -0.818 | 0.11135 | -0.003 | -7.347
-15.5 | -0.826 | 0.10525 | -0.004 | -7.849
-15 | -0.841 | 0.09096 | -0.005 | -9.245
-14.5 | -0.844 | 0.0857 | -0.006 | -9.849
-14 | -0.845 | 0.08018 | -0.006 | -10.543
-13.5 | -0.951 | 0.02639 | -0.01 | -36.05
-13 | -0.98 | 0.01683 | -0.012 | -58.265
-12.5 | -0.974 | 0.01545 | -0.013 | -63.07
-12 | -0.961 | 0.01477 | -0.014 | -65.049
-11.5 | -0.946 | 0.01367 | -0.015 | -69.209
-11 | -0.927 | 0.01266 | -0.016 | -73.193
-10.5 | -0.902 | 0.01198 | -0.017 | -75.272
-10 | -0.872 | 0.01137 | -0.018 | -76.763
-9.5 | -0.839 | 0.01084 | -0.019 | -77.419
-9 | -0.802 | 0.01035 | -0.02 | -77.506
-8.5 | -0.762 | 0.00993 | -0.022 | -76.767
-8 | -0.718 | 0.00952 | -0.023 | -75.462
-7.5 | -0.672 | 0.00914 | -0.024 | -73.5
-7 | -0.623 | 0.0088 | -0.025 | -70.78
-6.5 | -0.572 | 0.00849 | -0.026 | -67.294
-6 | -0.518 | 0.00733 | -0.027 | -70.635
-5.5 | -0.462 | 0.0075 | -0.028 | -61.684
-5 | -0.406 | 0.00758 | -0.03 | -53.515
-4.5 | -0.347 | 0.00761 | -0.031 | -45.679
-4 | -0.288 | 0.00732 | -0.032 | -39.38
-3.5 | -0.229 | 0.00709 | -0.033 | -32.264
-3 | -0.169 | 0.00693 | -0.034 | -24.338
-2.5 | -0.108 | 0.00666 | -0.035 | -16.215
-2 | -0.047 | 0.00649 | -0.036 | -7.293
-1.5 | 0.014 | 0.00365 | -0.037 | 3.737
-1 | 0.075 | 0.00367 | -0.038 | 20.382
-0.5 | 0.136 | 0.00368 | -0.04 | 36.914
0 | 0.197 | 0.00372 | -0.041 | 53.042
0.5 | 0.258 | 0.00369 | -0.042 | 70.068
1 | 0.319 | 0.00375 | -0.043 | 85.119
1.5 | 0.38 | 0.00378 | -0.044 | 100.576
2 | 0.44 | 0.00379 | -0.045 | 116.198
2.5 | 0.5 | 0.00389 | -0.046 | 128.649
3 | 0.559 | 0.00456 | -0.047 | 122.543
3.5 | 0.614 | 0.00839 | -0.048 | 73.123
4 | 0.671 | 0.00873 | -0.049 | 76.9
4.5 | 0.728 | 0.00904 | -0.05 | 80.555
5 | 0.783 | 0.00937 | -0.051 | 83.538
5.5 | 0.837 | 0.00973 | -0.052 | 85.992
6 | 0.888 | 0.01011 | -0.053 | 87.881
6.5 | 0.938 | 0.01051 | -0.054 | 89.231
7 | 0.985 | 0.01096 | -0.055 | 89.869
7.5 | 1.03 | 0.01137 | -0.056 | 90.569
8 | 1.072 | 0.01188 | -0.057 | 90.261
8.5 | 1.111 | 0.01244 | -0.058 | 89.267
9 | 1.146 | 0.013 | -0.059 | 88.18
9.5 | 1.178 | 0.01361 | -0.06 | 86.565
10 | 1.206 | 0.0142 | -0.061 | 84.921
10.5 | 1.227 | 0.01488 | -0.062 | 82.457
11 | 1.242 | 0.01565 | -0.063 | 79.309
11.5 | 1.251 | 0.01641 | -0.064 | 76.223
12 | 1.255 | 0.01728 | -0.065 | 72.666
12.5 | 1.255 | 0.01814 | -0.065 | 69.185
13 | 1.25 | 0.01907 | -0.066 | 65.534
13.5 | 1.239 | 0.0202 | -0.067 | 61.332
14 | 1.224 | 0.02151 | -0.068 | 56.908
14.5 | 1.203 | 0.02342 | -0.068 | 51.382
15 | 1.181 | 0.02498 | -0.069 | 47.275
15.5 | 1.151 | 0.02766 | -0.069 | 41.618
16 | 1.103 | 0.03575 | -0.068 | 30.858
16.5 | 0.974 | 0.08781 | -0.055 | 11.087
17 | 0.924 | 0.11101 | -0.049 | 8.325

## 74. Re 5M Mach 0.00 (2)
BIGFOIL.COM POLAR EXPORT
NACA66-215 a=0.8
NACA66-215 a=0.8 |  |  |  | Cl Max: | 1.6087 | at alpha= | 20 | deg
XFOIL ncrit=9 |  |  |  | L/D Max: | 105.365 | at alpha= | 2 | deg
Re: | 5000000 |  |  | Cd Min: | 0.04834 | at alpha= | 20 | deg
Mach: | 0 |  |  | Cl=0 at alpha= | -1.7279 | deg
|  |  |  | @ Cl=0.1, Cd= | 0.0034664
|  |  |  | @ Cl=0.4, Cd= | 0.0038007
|  |  |  | @ Cl=0.6, Cd= | 0.0079062
alpha (deg) | Cl | Cd | Cm | Cl/Cd
-19.5 | -1.4084 | 0.03721 | -0.0797 | -37.85
-19 | -1.3853 | 0.03277 | -0.0835 | -42.2734
-18.5 | -1.3661 | 0.03079 | -0.0819 | -44.3683
-18 | -1.3591 | 0.02783 | -0.0795 | -48.8358
-17.5 | -1.3308 | 0.02645 | -0.0783 | -50.3138
-17 | -1.3139 | 0.02432 | -0.0761 | -54.0255
-16.5 | -1.289 | 0.0228 | -0.0741 | -56.5351
-16 | -1.2628 | 0.02135 | -0.0721 | -59.1475
-15.5 | -1.2342 | 0.02011 | -0.0702 | -61.3725
-15 | -1.2108 | 0.01858 | -0.0674 | -65.1668
-14.5 | -1.1899 | 0.01692 | -0.064 | -70.3251
-14 | -1.1616 | 0.01572 | -0.0613 | -73.8931
-13.5 | -1.1283 | 0.01484 | -0.059 | -76.031
-13 | -1.0939 | 0.01403 | -0.0567 | -77.9686
-12.5 | -1.0579 | 0.01333 | -0.0544 | -79.3623
-12 | -1.0215 | 0.01269 | -0.0521 | -80.4965
-11.5 | -0.9842 | 0.01213 | -0.0497 | -81.1377
-11 | -0.9474 | 0.01163 | -0.047 | -81.4617
-10.5 | -0.9092 | 0.0112 | -0.0444 | -81.1786
-10 | -0.864 | 0.01076 | -0.0432 | -80.2974
-9.5 | -0.8207 | 0.01014 | -0.0417 | -80.9369
-9 | -0.7733 | 0.00967 | -0.0408 | -79.969
-8.5 | -0.7239 | 0.0093 | -0.0403 | -77.8387
-7.5 | -0.6213 | 0.00867 | -0.0399 | -71.6609
-7 | -0.569 | 0.00836 | -0.0398 | -68.0622
-6.5 | -0.5175 | 0.00798 | -0.0396 | -64.8496
-5.5 | -0.4095 | 0.00749 | -0.04 | -54.6729
-5 | -0.355 | 0.00722 | -0.0403 | -49.169
-4.5 | -0.3001 | 0.00697 | -0.0407 | -43.056
-4 | -0.2444 | 0.00678 | -0.0412 | -36.0472
-3.5 | -0.1889 | 0.00657 | -0.0416 | -28.7519
-3 | -0.1331 | 0.00638 | -0.0422 | -20.8621
-2.5 | -0.0792 | 0.00599 | -0.0424 | -13.222
-2 | -0.0277 | 0.00534 | -0.0422 | -5.1873
-1.5 | 0.0232 | 0.00459 | -0.0421 | 5.0545
-1 | 0.0719 | 0.00352 | -0.0417 | 20.4261
-0.5 | 0.1296 | 0.00341 | -0.0426 | 38.0059
0 | 0.1891 | 0.00338 | -0.0437 | 55.9467
0.5 | 0.2486 | 0.00341 | -0.0449 | 72.9032
1 | 0.3075 | 0.00342 | -0.0459 | 89.9123
1.5 | 0.3664 | 0.00349 | -0.047 | 104.9857
2 | 0.4183 | 0.00397 | -0.0467 | 105.3652
3 | 0.497 | 0.00605 | -0.0418 | 82.1488
3.5 | 0.5359 | 0.0069 | -0.0392 | 77.6667
4 | 0.5757 | 0.00762 | -0.0367 | 75.5512
4.5 | 0.619 | 0.00813 | -0.0348 | 76.1378
5.5 | 0.7051 | 0.00875 | -0.0307 | 80.5829
6 | 0.746 | 0.00908 | -0.0283 | 82.1586
6.5 | 0.7871 | 0.00947 | -0.0261 | 83.1151
7 | 0.827 | 0.00996 | -0.0237 | 83.0321
7.5 | 0.8695 | 0.01037 | -0.022 | 83.8476
8 | 0.9104 | 0.01085 | -0.02 | 83.9078
8.5 | 0.9498 | 0.01142 | -0.0179 | 83.1699
9 | 0.9889 | 0.01204 | -0.0158 | 82.1346
9.5 | 1.0294 | 0.01258 | -0.014 | 81.8283
10 | 1.0686 | 0.01322 | -0.0121 | 80.8321
10.5 | 1.1073 | 0.01389 | -0.0102 | 79.7192
11 | 1.143 | 0.01472 | -0.0079 | 77.6495
11.5 | 1.1773 | 0.01568 | -0.0056 | 75.0829
12 | 1.2142 | 0.01647 | -0.0037 | 73.7219
12.5 | 1.2496 | 0.01738 | -0.0018 | 71.8987
13 | 1.285 | 0.01828 | 0.0001 | 70.2954
13.5 | 1.3182 | 0.01931 | 0.0021 | 68.2651
14 | 1.35 | 0.02043 | 0.0042 | 66.0793
14.5 | 1.3774 | 0.02176 | 0.0068 | 63.2996
15.5 | 1.4383 | 0.02469 | 0.0098 | 58.2544
16 | 1.4671 | 0.02625 | 0.0116 | 55.8895
16.5 | 1.4933 | 0.028 | 0.0133 | 53.3321
17 | 1.5173 | 0.02999 | 0.0151 | 50.5935
17.5 | 1.5411 | 0.03207 | 0.0167 | 48.0543
18 | 1.5618 | 0.03444 | 0.0183 | 45.3484
18.5 | 1.58 | 0.03712 | 0.0198 | 42.5647
19 | 1.595 | 0.04019 | 0.0212 | 39.6865
19.5 | 1.6044 | 0.0439 | 0.0225 | 36.5467
20 | 1.6087 | 0.04834 | 0.0235 | 33.2789

## 75. Re 5M Mach 0.10 (1)
BIGFOIL.COM POLAR EXPORT
NACA66-215 a=0.8
NACA66-215 a=0.8 |  |  |  | Cl Max: | 1.244 | at alpha= | 12 | deg
JavaFoil+Calcfoil stall+Eppler ext transition |  |  |  | L/D Max: | 129.166 | at alpha= | 2.5 | deg
Re: | 5000000 |  |  | Cd Min: | 0.00366 | at alpha= | -1.5 | deg
Mach: | 0.1 |  |  | Cl=0 at alpha= | -1.6129 | deg
|  |  |  | @ Cl=0.1, Cd= | 0.0036881
|  |  |  | @ Cl=0.4, Cd= | 0.003785
|  |  |  | @ Cl=0.6, Cd= | 0.0072712
alpha (deg) | Cl | Cd | Cm | Cl/Cd
-18 | -0.729 | 0.14248 | -0.001 | -5.115
-17.5 | -0.746 | 0.13451 | -0.002 | -5.545
-17 | -0.762 | 0.12658 | -0.002 | -6.017
-16.5 | -0.776 | 0.11939 | -0.003 | -6.503
-16 | -0.788 | 0.11388 | -0.003 | -6.924
-15.5 | -0.799 | 0.10795 | -0.004 | -7.401
-15 | -0.813 | 0.09555 | -0.005 | -8.509
-14.5 | -0.822 | 0.08752 | -0.006 | -9.398
-14 | -0.821 | 0.0863 | -0.006 | -9.511
-13.5 | -0.829 | 0.07587 | -0.007 | -10.923
-13 | -0.964 | 0.01759 | -0.012 | -54.797
-12.5 | -0.96 | 0.0161 | -0.013 | -59.636
-12 | -0.949 | 0.01535 | -0.014 | -61.852
-11.5 | -0.939 | 0.01392 | -0.015 | -67.431
-11 | -0.922 | 0.0129 | -0.016 | -71.433
-10.5 | -0.899 | 0.01215 | -0.017 | -73.967
-10 | -0.871 | 0.01147 | -0.018 | -75.919
-9.5 | -0.839 | 0.01092 | -0.019 | -76.844
-9 | -0.803 | 0.01043 | -0.021 | -76.954
-8.5 | -0.763 | 0.00998 | -0.022 | -76.454
-8 | -0.72 | 0.00959 | -0.023 | -75.058
-7.5 | -0.674 | 0.00922 | -0.024 | -73.072
-7 | -0.625 | 0.00886 | -0.025 | -70.517
-6.5 | -0.574 | 0.00855 | -0.026 | -67.097
-6 | -0.52 | 0.00736 | -0.027 | -70.661
-5.5 | -0.464 | 0.00752 | -0.028 | -61.726
-5 | -0.407 | 0.00761 | -0.03 | -53.515
-4.5 | -0.349 | 0.00767 | -0.031 | -45.511
-4 | -0.29 | 0.00742 | -0.032 | -39.018
-3.5 | -0.23 | 0.00716 | -0.033 | -32.081
-3 | -0.169 | 0.0069 | -0.034 | -24.533
-2.5 | -0.109 | 0.00673 | -0.035 | -16.134
-2 | -0.048 | 0.00655 | -0.036 | -7.257
-1.5 | 0.014 | 0.00366 | -0.038 | 3.746
-1 | 0.075 | 0.00368 | -0.039 | 20.431
-0.5 | 0.137 | 0.0037 | -0.04 | 36.953
0 | 0.198 | 0.0037 | -0.041 | 53.549
0.5 | 0.26 | 0.00373 | -0.042 | 69.495
1 | 0.321 | 0.00373 | -0.043 | 85.936
1.5 | 0.382 | 0.00377 | -0.044 | 101.543
2 | 0.442 | 0.00382 | -0.045 | 115.834
2.5 | 0.503 | 0.00389 | -0.047 | 129.166
3 | 0.561 | 0.00459 | -0.048 | 122.452
3.5 | 0.617 | 0.00844 | -0.048 | 73.103
4 | 0.674 | 0.00878 | -0.049 | 76.85
4.5 | 0.731 | 0.00911 | -0.05 | 80.256
5 | 0.786 | 0.00944 | -0.051 | 83.291
5.5 | 0.84 | 0.0098 | -0.052 | 85.689
6 | 0.892 | 0.01018 | -0.053 | 87.637
6.5 | 0.941 | 0.0106 | -0.054 | 88.825
7 | 0.989 | 0.01103 | -0.055 | 89.663
7.5 | 1.033 | 0.01145 | -0.056 | 90.208
8 | 1.074 | 0.01196 | -0.057 | 89.803
8.5 | 1.113 | 0.01255 | -0.058 | 88.648
9 | 1.147 | 0.01312 | -0.059 | 87.444
9.5 | 1.178 | 0.01374 | -0.06 | 85.695
10 | 1.204 | 0.01444 | -0.061 | 83.418
10.5 | 1.224 | 0.01509 | -0.062 | 81.098
11 | 1.236 | 0.01591 | -0.063 | 77.709
11.5 | 1.243 | 0.01667 | -0.064 | 74.54
12 | 1.244 | 0.01754 | -0.065 | 70.917
12.5 | 1.24 | 0.01843 | -0.066 | 67.299
13 | 1.231 | 0.01952 | -0.067 | 63.051
13.5 | 1.216 | 0.02064 | -0.067 | 58.927
14 | 1.197 | 0.02206 | -0.068 | 54.233
14.5 | 1.169 | 0.02463 | -0.068 | 47.459
15 | 1.14 | 0.02648 | -0.069 | 43.074
15.5 | 1.09 | 0.03421 | -0.068 | 31.864
16 | 0.934 | 0.10059 | -0.048 | 9.286
16.5 | 0.899 | 0.11272 | -0.045 | 7.974
17 | 0.867 | 0.12212 | -0.043 | 7.098

## 76. Re 5M Mach 0.10 (2)
BIGFOIL.COM POLAR EXPORT
NACA66-215 a=0.8
NACA66-215 a=0.8 |  |  |  | Cl Max: | 1.5917 | at alpha= | 20 | deg
XFOIL ncrit=9 |  |  |  | L/D Max: | 106.02 | at alpha= | 2 | deg
Re: | 5000000 |  |  | Cd Min: | 0.05236 | at alpha= | 20 | deg
Mach: | 0.1 |  |  | Cl=0 at alpha= | -1.73 | deg
|  |  |  | @ Cl=0.1, Cd= | 0.0034777
|  |  |  | @ Cl=0.4, Cd= | 0.0037782
|  |  |  | @ Cl=0.6, Cd= | 0.0079424
alpha (deg) | Cl | Cd | Cm | Cl/Cd
-20 | -1.3795 | 0.0461 | -0.084 | -29.9241
-19.5 | -1.3774 | 0.04248 | -0.0822 | -32.4247
-19 | -1.3605 | 0.03625 | -0.0879 | -37.531
-18.5 | -1.3455 | 0.03373 | -0.0863 | -39.8903
-17.5 | -1.3165 | 0.02856 | -0.0828 | -46.0959
-17 | -1.3045 | 0.02595 | -0.0803 | -50.2697
-16.5 | -1.2817 | 0.02419 | -0.0782 | -52.9847
-16 | -1.2577 | 0.0225 | -0.076 | -55.8978
-15.5 | -1.2306 | 0.02109 | -0.0738 | -58.3499
-15 | -1.2038 | 0.01966 | -0.0714 | -61.2309
-14.5 | -1.1838 | 0.01789 | -0.068 | -66.171
-14 | -1.1603 | 0.01634 | -0.0646 | -71.0098
-13.5 | -1.1288 | 0.01529 | -0.0619 | -73.826
-13 | -1.0947 | 0.01439 | -0.0595 | -76.0737
-12.5 | -1.0588 | 0.01364 | -0.0571 | -77.6246
-12 | -1.0222 | 0.01295 | -0.0546 | -78.9344
-11.5 | -0.9843 | 0.01235 | -0.0522 | -79.7004
-11 | -0.9469 | 0.0118 | -0.0495 | -80.2458
-10.5 | -0.9103 | 0.01132 | -0.0465 | -80.4152
-10 | -0.8669 | 0.01087 | -0.0448 | -79.7516
-9.5 | -0.8229 | 0.01029 | -0.0432 | -79.9708
-9 | -0.7764 | 0.00976 | -0.042 | -79.5492
-8.5 | -0.727 | 0.00937 | -0.0413 | -77.588
-8 | -0.6761 | 0.00905 | -0.0409 | -74.7072
-7.5 | -0.6241 | 0.00871 | -0.0406 | -71.6533
-7 | -0.5713 | 0.00842 | -0.0405 | -67.8504
-6.5 | -0.5198 | 0.00802 | -0.0402 | -64.813
-5.5 | -0.4113 | 0.00751 | -0.0405 | -54.767
-5 | -0.3564 | 0.00725 | -0.0408 | -49.1586
-4.5 | -0.3014 | 0.00699 | -0.0411 | -43.1187
-4 | -0.2454 | 0.00679 | -0.0415 | -36.1414
-3.5 | -0.1896 | 0.00658 | -0.042 | -28.8146
-2.5 | -0.079 | 0.00602 | -0.0427 | -13.1229
-1.5 | 0.0236 | 0.00461 | -0.0424 | 5.1193
-1 | 0.0724 | 0.00353 | -0.042 | 20.5099
-0.5 | 0.1304 | 0.00342 | -0.0428 | 38.1287
0 | 0.1903 | 0.00338 | -0.044 | 56.3018
0.5 | 0.2501 | 0.00341 | -0.0451 | 73.3431
1 | 0.3094 | 0.00342 | -0.0462 | 90.4678
1.5 | 0.3686 | 0.00349 | -0.0472 | 105.616
2 | 0.4209 | 0.00397 | -0.047 | 106.0202
2.5 | 0.459 | 0.00517 | -0.0443 | 88.7814
3 | 0.4988 | 0.00608 | -0.0418 | 82.0395
3.5 | 0.537 | 0.00694 | -0.039 | 77.3775
4 | 0.5763 | 0.00767 | -0.0363 | 75.1369
4.5 | 0.6198 | 0.00817 | -0.0343 | 75.8629
5.5 | 0.7033 | 0.0088 | -0.0295 | 79.9205
6 | 0.745 | 0.00915 | -0.0273 | 81.4208
6.5 | 0.7865 | 0.00956 | -0.025 | 82.2699
7 | 0.8269 | 0.01005 | -0.0227 | 82.2786
7.5 | 0.8697 | 0.01048 | -0.0209 | 82.9866
8 | 0.911 | 0.01097 | -0.0189 | 83.0447
8.5 | 0.9501 | 0.01158 | -0.0167 | 82.0466
9 | 0.9898 | 0.01221 | -0.0145 | 81.0647
9.5 | 1.0309 | 0.01276 | -0.0128 | 80.7915
10 | 1.0698 | 0.01344 | -0.0107 | 79.5982
10.5 | 1.1086 | 0.01414 | -0.0087 | 78.4017
11 | 1.144 | 0.01504 | -0.0063 | 76.0638
11.5 | 1.179 | 0.01598 | -0.0039 | 73.7797
12 | 1.2166 | 0.01679 | -0.002 | 72.4598
12.5 | 1.2517 | 0.01776 | 0.0001 | 70.4786
13 | 1.2867 | 0.01873 | 0.0021 | 68.6973
13.5 | 1.3205 | 0.0198 | 0.0042 | 66.6919
14 | 1.3508 | 0.02106 | 0.0065 | 64.1406
14.5 | 1.3753 | 0.02266 | 0.0095 | 60.6929
15.5 | 1.4399 | 0.02553 | 0.0124 | 56.4003
16 | 1.4675 | 0.02726 | 0.0143 | 53.8335
16.5 | 1.4934 | 0.02914 | 0.0162 | 51.2491
17 | 1.5171 | 0.03128 | 0.018 | 48.5006
17.5 | 1.54 | 0.03355 | 0.0197 | 45.9016
18 | 1.5589 | 0.03621 | 0.0214 | 43.0516
18.5 | 1.5748 | 0.03926 | 0.023 | 40.1121
19 | 1.5831 | 0.04311 | 0.0246 | 36.7223
19.5 | 1.5863 | 0.04771 | 0.0258 | 33.2488
20 | 1.5917 | 0.05236 | 0.0263 | 30.3992

## 77. Re 5M Mach 0.25 (1)
BIGFOIL.COM POLAR EXPORT
NACA66-215 a=0.8
NACA66-215 a=0.8 |  |  |  | Cl Max: | 1.19 | at alpha= | 10.5 | deg
JavaFoil+Calcfoil stall+Eppler ext transition |  |  |  | L/D Max: | 131.02 | at alpha= | 3 | deg
Re: | 5000000 |  |  | Cd Min: | 0.00369 | at alpha= | -1 | deg
Mach: | 0.25 |  |  | Cl=0 at alpha= | -1.6111 | deg
|  |  |  | @ Cl=0.1, Cd= | 0.0036973
|  |  |  | @ Cl=0.4, Cd= | 0.0038489
|  |  |  | @ Cl=0.6, Cd= | 0.0062171
alpha (deg) | Cl | Cd | Cm | Cl/Cd
-16 | -0.525 | 0.12429 | -0.003 | -4.22
-15.5 | -0.566 | 0.11948 | -0.003 | -4.74
-15 | -0.605 | 0.11013 | -0.004 | -5.49
-14.5 | -0.638 | 0.10372 | -0.005 | -6.154
-14 | -0.667 | 0.09793 | -0.005 | -6.81
-13.5 | -0.692 | 0.08947 | -0.006 | -7.737
-13 | -0.711 | 0.08437 | -0.006 | -8.426
-12.5 | -0.728 | 0.0763 | -0.008 | -9.542
-12 | -0.737 | 0.07062 | -0.009 | -10.443
-11.5 | -0.738 | 0.06714 | -0.009 | -10.995
-11 | -0.869 | 0.01517 | -0.016 | -57.295
-10.5 | -0.869 | 0.01307 | -0.018 | -66.464
-10 | -0.852 | 0.01233 | -0.019 | -69.136
-9.5 | -0.829 | 0.01158 | -0.02 | -71.653
-9 | -0.8 | 0.01098 | -0.021 | -72.885
-8.5 | -0.766 | 0.01046 | -0.022 | -73.205
-8 | -0.727 | 0.00998 | -0.023 | -72.773
-7.5 | -0.683 | 0.00956 | -0.025 | -71.406
-7 | -0.635 | 0.00914 | -0.026 | -69.479
-6.5 | -0.585 | 0.0088 | -0.027 | -66.422
-6 | -0.531 | 0.00846 | -0.028 | -62.751
-5.5 | -0.475 | 0.00814 | -0.029 | -58.338
-5 | -0.417 | 0.00704 | -0.03 | -59.156
-4.5 | -0.357 | 0.00716 | -0.032 | -49.956
-4 | -0.297 | 0.00726 | -0.033 | -40.962
-3.5 | -0.236 | 0.00733 | -0.034 | -32.162
-3 | -0.174 | 0.00702 | -0.035 | -24.769
-2.5 | -0.112 | 0.00684 | -0.036 | -16.297
-2 | -0.049 | 0.00667 | -0.037 | -7.325
-1.5 | 0.014 | 0.0037 | -0.039 | 3.804
-1 | 0.077 | 0.00369 | -0.04 | 20.952
-0.5 | 0.14 | 0.00371 | -0.041 | 37.791
0 | 0.204 | 0.00372 | -0.042 | 54.765
0.5 | 0.267 | 0.00376 | -0.043 | 71.004
1 | 0.33 | 0.00377 | -0.044 | 87.397
1.5 | 0.393 | 0.00385 | -0.046 | 102.142
2 | 0.455 | 0.00384 | -0.047 | 118.267
2.5 | 0.517 | 0.00398 | -0.048 | 129.657
3 | 0.576 | 0.0044 | -0.049 | 131.02
3.5 | 0.632 | 0.00864 | -0.05 | 73.175
4 | 0.691 | 0.00902 | -0.051 | 76.658
4.5 | 0.749 | 0.00936 | -0.052 | 80.102
5 | 0.805 | 0.00975 | -0.053 | 82.615
5.5 | 0.859 | 0.01014 | -0.054 | 84.763
6 | 0.911 | 0.01056 | -0.055 | 86.273
6.5 | 0.96 | 0.01098 | -0.056 | 87.421
7 | 1.006 | 0.01151 | -0.057 | 87.398
7.5 | 1.048 | 0.01197 | -0.058 | 87.543
8 | 1.086 | 0.01262 | -0.059 | 86.044
8.5 | 1.119 | 0.01323 | -0.06 | 84.543
9 | 1.147 | 0.01393 | -0.061 | 82.359
9.5 | 1.169 | 0.01459 | -0.062 | 80.152
10 | 1.185 | 0.01544 | -0.063 | 76.756
10.5 | 1.19 | 0.01624 | -0.064 | 73.317
11 | 1.185 | 0.01708 | -0.065 | 69.343
11.5 | 1.169 | 0.01834 | -0.066 | 63.761
12 | 1.145 | 0.01943 | -0.066 | 58.921
12.5 | 1.11 | 0.02098 | -0.067 | 52.899
13 | 0.933 | 0.06517 | -0.052 | 14.318
13.5 | 0.857 | 0.0897 | -0.039 | 9.55
14 | 0.807 | 0.09829 | -0.036 | 8.211
14.5 | 0.755 | 0.10443 | -0.037 | 7.231
15 | 0.697 | 0.11343 | -0.035 | 6.146
15.5 | 0.636 | 0.12185 | -0.036 | 5.217

## 78. Re 5M Mach 0.25 (2)
BIGFOIL.COM POLAR EXPORT
NACA66-215 a=0.8
NACA66-215 a=0.8 |  |  |  | Cl Max: | 1.4819 | at alpha= | 17 | deg
XFOIL ncrit=9 |  |  |  | L/D Max: | 109.597 | at alpha= | 2 | deg
Re: | 5000000 |  |  | Cd Min: | 0.20624 | at alpha= | -20 | deg
Mach: | 0.25 |  |  | Cl=0 at alpha= | -1.7476 | deg
|  |  |  | @ Cl=0.1, Cd= | 0.0035093
|  |  |  | @ Cl=0.4, Cd= | 0.0036797
|  |  |  | @ Cl=0.6, Cd= | 0.008174
alpha (deg) | Cl | Cd | Cm | Cl/Cd
-20 | -0.5903 | 0.20624 | -0.0095 | -2.8622
-18.5 | -0.8565 | 0.11359 | -0.0582 | -7.5403
-18 | -1.0218 | 0.0748 | -0.0841 | -13.6604
-17.5 | -1.0384 | 0.06415 | -0.0908 | -16.1871
-17 | -1.1013 | 0.04967 | -0.098 | -22.1723
-16.5 | -1.1182 | 0.04247 | -0.0992 | -26.3292
-16 | -1.134 | 0.03638 | -0.0982 | -31.171
-15.5 | -1.1366 | 0.032 | -0.096 | -35.5187
-15 | -1.1319 | 0.02843 | -0.0931 | -39.8136
-14.5 | -1.1279 | 0.02506 | -0.0892 | -45.008
-14 | -1.1182 | 0.02215 | -0.0851 | -50.4831
-13.5 | -1.1096 | 0.01932 | -0.0801 | -57.4327
-13 | -1.0861 | 0.01744 | -0.076 | -62.2764
-12.5 | -1.055 | 0.01607 | -0.0725 | -65.6503
-12 | -1.0203 | 0.01494 | -0.0691 | -68.2932
-11.5 | -0.9827 | 0.01399 | -0.066 | -70.243
-11 | -0.9444 | 0.01315 | -0.0629 | -71.8175
-10.5 | -0.9056 | 0.01236 | -0.0597 | -73.2686
-10 | -0.8671 | 0.01165 | -0.0563 | -74.4292
-9.5 | -0.828 | 0.0111 | -0.0528 | -74.5946
-9 | -0.7878 | 0.01044 | -0.0495 | -75.4598
-8.5 | -0.7414 | 0.00984 | -0.0474 | -75.3455
-8 | -0.6906 | 0.00941 | -0.0461 | -73.39
-7.5 | -0.6383 | 0.009 | -0.0452 | -70.9222
-7 | -0.5847 | 0.00866 | -0.0445 | -67.5173
-6.5 | -0.5312 | 0.0083 | -0.0438 | -64
-6 | -0.4771 | 0.00792 | -0.0433 | -60.2399
-5.5 | -0.4209 | 0.00764 | -0.0433 | -55.0916
-5 | -0.3641 | 0.0074 | -0.0434 | -49.2027
-4.5 | -0.3079 | 0.0071 | -0.0433 | -43.3662
-4 | -0.2506 | 0.00689 | -0.0436 | -36.3716
-3.5 | -0.1931 | 0.00669 | -0.0439 | -28.864
-3 | -0.135 | 0.00648 | -0.0444 | -20.8333
-2.5 | -0.0783 | 0.00615 | -0.0447 | -12.7317
-2 | -0.0261 | 0.00547 | -0.0443 | -4.7715
-1.5 | 0.0256 | 0.00469 | -0.0439 | 5.4584
-1 | 0.0747 | 0.00356 | -0.0433 | 20.9831
-0.5 | 0.1346 | 0.00344 | -0.0441 | 39.1279
0 | 0.1965 | 0.00341 | -0.0454 | 57.6246
0.5 | 0.2583 | 0.00345 | -0.0465 | 74.8696
1 | 0.3196 | 0.00345 | -0.0477 | 92.6377
1.5 | 0.3807 | 0.00352 | -0.0487 | 108.1534
2 | 0.4351 | 0.00397 | -0.0485 | 109.597
2.5 | 0.471 | 0.00525 | -0.045 | 89.7143
3 | 0.5085 | 0.00621 | -0.0417 | 81.8841
3.5 | 0.5428 | 0.00714 | -0.0377 | 76.0224
4 | 0.5775 | 0.00791 | -0.0337 | 73.0088
4.5 | 0.6133 | 0.00833 | -0.0296 | 73.6255
5 | 0.6553 | 0.00873 | -0.0269 | 75.063
5.5 | 0.6977 | 0.00916 | -0.0243 | 76.1681
6 | 0.742 | 0.00956 | -0.0222 | 77.6151
6.5 | 0.7848 | 0.01006 | -0.0198 | 78.0119
7 | 0.8277 | 0.01059 | -0.0175 | 78.1586
7.5 | 0.8717 | 0.01112 | -0.0154 | 78.3903
8 | 0.9131 | 0.01175 | -0.013 | 77.7106
8.5 | 0.953 | 0.01248 | -0.0103 | 76.3622
9 | 0.9956 | 0.01315 | -0.0081 | 75.711
9.5 | 1.0367 | 0.01387 | -0.0058 | 74.7441
10 | 1.0763 | 0.01472 | -0.0032 | 73.1182
10.5 | 1.1141 | 0.01569 | -0.0005 | 71.007
11 | 1.1497 | 0.0168 | 0.0025 | 68.4345
12 | 1.2246 | 0.01895 | 0.0077 | 64.6227
12.5 | 1.2597 | 0.02022 | 0.0104 | 62.2997
13 | 1.2934 | 0.0216 | 0.0133 | 59.8796
13.5 | 1.3217 | 0.02339 | 0.0165 | 56.5071
14 | 1.3477 | 0.02537 | 0.0198 | 53.1218
14.5 | 1.3761 | 0.02718 | 0.0227 | 50.6291
15.5 | 1.4305 | 0.03186 | 0.0271 | 44.8996
16 | 1.4511 | 0.03475 | 0.0297 | 41.7583
16.5 | 1.4714 | 0.03779 | 0.032 | 38.9362
17 | 1.4819 | 0.04182 | 0.0342 | 35.4352
17.5 | 1.4739 | 0.04781 | 0.0362 | 30.8283
18 | 1.4714 | 0.05378 | 0.037 | 27.3596
18.5 | 1.4634 | 0.06086 | 0.0367 | 24.0453
19 | 1.4526 | 0.06889 | 0.035 | 21.0858
19.5 | 1.4274 | 0.07947 | 0.0312 | 17.9615
20 | 1.3939 | 0.09214 | 0.025 | 15.1281

## 79. Re 5M Mach 0.50 (1)
BIGFOIL.COM POLAR EXPORT
NACA66-215 a=0.8
NACA66-215 a=0.8 |  |  |  | Cl Max: | 1.182 | at alpha= | 20 | deg
JavaFoil+Calcfoil stall+Eppler ext transition |  |  |  | L/D Max: | 139.647 | at alpha= | 2 | deg
Re: | 5000000 |  |  | Cd Min: | 0.00358 | at alpha= | 1.5 | deg
Mach: | 0.5 |  |  | Cl=0 at alpha= | -1.6143 | deg
|  |  |  | @ Cl=0.1, Cd= | 0.003852
|  |  |  | @ Cl=0.4, Cd= | 0.0036886
|  |  |  | @ Cl=0.6, Cd= | 0.006751
alpha (deg) | Cl | Cd | Cm | Cl/Cd
-20 | -1.015 | 0.15766 | 0.001 | -6.437
-19.5 | -0.988 | 0.15322 | 0.001 | -6.449
-19 | -0.96 | 0.16571 | 0 | -5.794
-18.5 | -0.937 | 0.14633 | -0.001 | -6.404
-18 | -0.908 | 0.14288 | -0.001 | -6.352
-17.5 | -0.878 | 0.13687 | -0.002 | -6.416
-17 | -0.851 | 0.13 | -0.003 | -6.545
-16.5 | -0.824 | 0.12761 | -0.003 | -6.456
-16 | -0.798 | 0.12513 | -0.004 | -6.374
-15.5 | -0.768 | 0.1189 | -0.004 | -6.46
-15 | -0.741 | 0.11346 | -0.005 | -6.531
-14.5 | -0.714 | 0.11127 | -0.005 | -6.415
-14 | -0.687 | 0.1042 | -0.006 | -6.591
-13.5 | -0.659 | 0.09945 | -0.007 | -6.628
-13 | -0.631 | 0.09211 | -0.007 | -6.854
-12.5 | -0.604 | 0.08518 | -0.008 | -7.092
-12 | -0.577 | 0.07842 | -0.008 | -7.359
-11.5 | -0.551 | 0.07196 | -0.009 | -7.652
-11 | -0.528 | 0.06398 | -0.011 | -8.246
-10.5 | -0.493 | 0.07852 | -0.01 | -6.283
-10 | -0.466 | 0.06924 | -0.01 | -6.724
-9.5 | -0.438 | 0.06109 | -0.011 | -7.175
-9 | -0.411 | 0.05595 | -0.012 | -7.354
-8.5 | -0.463 | 0.01314 | -0.024 | -35.26
-8 | -0.355 | 0.05383 | -0.012 | -6.592
-7.5 | -0.509 | 0.04775 | -0.013 | -10.651
-7 | -0.635 | 0.01087 | -0.028 | -58.439
-6.5 | -0.611 | 0.01023 | -0.03 | -59.684
-6 | -0.568 | 0.00964 | -0.031 | -58.9
-5.5 | -0.514 | 0.00919 | -0.032 | -55.902
-5 | -0.455 | 0.00873 | -0.034 | -52.112
-4.5 | -0.392 | 0.00838 | -0.035 | -46.825
-4 | -0.328 | 0.008 | -0.036 | -40.943
-3.5 | -0.261 | 0.0077 | -0.038 | -33.868
-3 | -0.193 | 0.00742 | -0.039 | -26.008
-2.5 | -0.124 | 0.00715 | -0.04 | -17.348
-2 | -0.054 | 0.00653 | -0.042 | -8.33
-1.5 | 0.016 | 0.00382 | -0.043 | 4.114
-1 | 0.086 | 0.00385 | -0.044 | 22.455
-0.5 | 0.157 | 0.00386 | -0.046 | 40.613
0 | 0.228 | 0.0037 | -0.047 | 61.514
0.5 | 0.298 | 0.00373 | -0.048 | 79.858
1 | 0.368 | 0.00378 | -0.05 | 97.363
1.5 | 0.438 | 0.00358 | -0.051 | 122.366
2 | 0.506 | 0.00363 | -0.052 | 139.647
2.5 | 0.573 | 0.0048 | -0.053 | 119.311
3 | 0.635 | 0.00928 | -0.054 | 68.452
3.5 | 0.7 | 0.00975 | -0.055 | 71.809
4 | 0.764 | 0.01022 | -0.056 | 74.781
4.5 | 0.826 | 0.01088 | -0.057 | 75.885
5 | 0.883 | 0.01125 | -0.059 | 78.476
5.5 | 0.934 | 0.01182 | -0.06 | 79.037
6 | 0.977 | 0.0125 | -0.061 | 78.148
6.5 | 1.007 | 0.01329 | -0.062 | 75.751
7 | 1.015 | 0.01424 | -0.063 | 71.312
7.5 | 0.977 | 0.01539 | -0.064 | 63.489
8 | 0.644 | 0.01647 | -0.065 | 39.089
8.5 | 0.558 | 0.05982 | -0.03 | 9.328
9 | 0.709 | 0.01773 | -0.068 | 39.971
9.5 | 0.738 | 0.01914 | -0.068 | 38.534
10 | 0.642 | 0.06548 | -0.036 | 9.801
10.5 | 0.668 | 0.07337 | -0.035 | 9.102
11 | 0.695 | 0.08328 | -0.036 | 8.345
11.5 | 0.728 | 0.07264 | -0.043 | 10.027
12 | 0.751 | 0.0798 | -0.04 | 9.41
12.5 | 0.777 | 0.08808 | -0.04 | 8.824
13 | 0.803 | 0.09795 | -0.039 | 8.202
13.5 | 0.832 | 0.10571 | -0.042 | 7.869
14 | 0.858 | 0.10401 | -0.042 | 8.247
14.5 | 0.884 | 0.11108 | -0.042 | 7.959
15 | 0.914 | 0.11331 | -0.046 | 8.065
15.5 | 0.943 | 0.12366 | -0.048 | 7.626
16 | 0.966 | 0.12239 | -0.046 | 7.893
16.5 | 0.994 | 0.12756 | -0.048 | 7.79
17 | 1.026 | 0.13195 | -0.052 | 7.773
17.5 | 1.048 | 0.13342 | -0.051 | 7.855
18 | 1.075 | 0.13959 | -0.051 | 7.698
18.5 | 1.102 | 0.14561 | -0.053 | 7.571
19 | 1.136 | 0.14932 | -0.057 | 7.604
19.5 | 1.165 | 0.15464 | -0.059 | 7.536
20 | 1.182 | 0.15649 | -0.056 | 7.555

## 80. Re 5M Mach 0.50 (2)
BIGFOIL.COM POLAR EXPORT
NACA66-215 a=0.8
NACA66-215 a=0.8 |  |  |  | Cl Max: | 1.0301 | at alpha= | 10 | deg
XFOIL ncrit=9 |  |  |  | L/D Max: | 129.715 | at alpha= | 2 | deg
Re: | 5000000 |  |  | Cd Min: | 0.14223 | at alpha= | 15 | deg
Mach: | 0.5 |  |  | Cl=0 at alpha= | -1.8588 | deg
|  |  |  | @ Cl=0.1, Cd= | 0.0037197
|  |  |  | @ Cl=0.4, Cd= | 0.0036353
|  |  |  | @ Cl=0.6, Cd= | 0.010249
alpha (deg) | Cl | Cd | Cm | Cl/Cd
-13.5 | -0.4246 | 0.11817 | -0.0704 | -3.5931
-13 | -0.4289 | 0.10719 | -0.0767 | -4.0013
-12.5 | -0.4331 | 0.09664 | -0.083 | -4.4816
-12 | -0.4391 | 0.0861 | -0.0893 | -5.0999
-11.5 | -0.4653 | 0.07131 | -0.0989 | -6.525
-11 | -0.4981 | 0.05585 | -0.1106 | -8.9185
-10.5 | -0.5351 | 0.04581 | -0.1149 | -11.6809
-10 | -0.5738 | 0.03783 | -0.1143 | -15.1679
-9.5 | -0.6088 | 0.03124 | -0.1099 | -19.4878
-9 | -0.6455 | 0.02487 | -0.1023 | -25.955
-8.5 | -0.6662 | 0.01873 | -0.0936 | -35.5686
-8 | -0.6473 | 0.01453 | -0.087 | -44.5492
-7.5 | -0.6121 | 0.01229 | -0.0812 | -49.8047
-7 | -0.5759 | 0.0108 | -0.0752 | -53.3241
-6.5 | -0.5354 | 0.00979 | -0.0696 | -54.6885
-6 | -0.4948 | 0.00913 | -0.0638 | -54.195
-5.5 | -0.4451 | 0.00851 | -0.0598 | -52.3032
-5 | -0.3873 | 0.00809 | -0.0575 | -47.8739
-4.5 | -0.3262 | 0.00774 | -0.056 | -42.1447
-4 | -0.2652 | 0.00736 | -0.0548 | -36.0326
-3.5 | -0.2018 | 0.00707 | -0.0542 | -28.5431
-3 | -0.1378 | 0.00681 | -0.0539 | -20.2349
-2.5 | -0.0733 | 0.00658 | -0.0538 | -11.1398
-2 | -0.0144 | 0.00609 | -0.053 | -2.3645
-1.5 | 0.0366 | 0.00514 | -0.0511 | 7.1206
-1 | 0.0846 | 0.00376 | -0.049 | 22.5
-0.5 | 0.1533 | 0.00358 | -0.05 | 42.8212
0 | 0.224 | 0.00356 | -0.0514 | 62.9213
0.5 | 0.2941 | 0.00363 | -0.0527 | 81.0193
1 | 0.3647 | 0.00361 | -0.054 | 101.0249
1.5 | 0.4346 | 0.00366 | -0.0551 | 118.7432
2 | 0.5007 | 0.00386 | -0.0554 | 129.715
2.5 | 0.5169 | 0.00555 | -0.0465 | 93.1351
3.5 | 0.5243 | 0.00806 | -0.0238 | 65.0496
4 | 0.5429 | 0.00941 | -0.016 | 57.6939
4.5 | 0.589 | 0.01011 | -0.0127 | 58.2591
5 | 0.6387 | 0.01074 | -0.01 | 59.4693
5.5 | 0.6884 | 0.01143 | -0.0072 | 60.2275
6 | 0.7372 | 0.0122 | -0.0042 | 60.4262
6.5 | 0.7842 | 0.01307 | -0.0007 | 60
7 | 0.8326 | 0.01394 | 0.0026 | 59.7274
7.5 | 0.8781 | 0.01501 | 0.0065 | 58.501
8 | 0.9186 | 0.01638 | 0.0111 | 56.0806
8.5 | 0.9579 | 0.01792 | 0.0159 | 53.4542
9 | 0.9891 | 0.01996 | 0.0215 | 49.5541
9.5 | 1.0139 | 0.02254 | 0.0275 | 44.9823
10 | 1.0301 | 0.02601 | 0.0339 | 39.604
10.5 | 1.0242 | 0.03167 | 0.0405 | 32.3398
11 | 1.0002 | 0.03903 | 0.0458 | 25.6264
11.5 | 0.9684 | 0.04747 | 0.0487 | 20.4003
12 | 0.9356 | 0.05705 | 0.0485 | 16.3996
12.5 | 0.8992 | 0.06872 | 0.0445 | 13.085
13 | 0.8705 | 0.08157 | 0.0372 | 10.6718
13.5 | 0.845 | 0.0961 | 0.0272 | 8.7929
14 | 0.817 | 0.11317 | 0.0159 | 7.2192
14.5 | 0.7995 | 0.12801 | 0.0068 | 6.2456
15 | 0.7852 | 0.14223 | -0.002 | 5.5206

## 81. Re 6M Mach 0.00 (1)
BIGFOIL.COM POLAR EXPORT
NACA66-215 a=0.8
NACA66-215 a=0.8 |  |  |  | Cl Max: | 1.257 | at alpha= | 12 | deg
JavaFoil+Calcfoil stall+Eppler ext transition |  |  |  | L/D Max: | 117.411 | at alpha= | 2 | deg
Re: | 6000000 |  |  | Cd Min: | 0.00356 | at alpha= | -1.5 | deg
Mach: | 0 |  |  | Cl=0 at alpha= | -1.6147 | deg
|  |  |  | @ Cl=0.1, Cd= | 0.0035641
|  |  |  | @ Cl=0.4, Cd= | 0.0036767
|  |  |  | @ Cl=0.6, Cd= | 0.0073225
alpha (deg) | Cl | Cd | Cm | Cl/Cd
-18 | -0.772 | 0.13751 | -0.001 | -5.618
-17.5 | -0.786 | 0.13084 | -0.002 | -6.009
-17 | -0.799 | 0.12417 | -0.002 | -6.432
-16.5 | -0.809 | 0.11738 | -0.003 | -6.896
-16 | -0.82 | 0.10985 | -0.003 | -7.462
-15.5 | -0.827 | 0.10355 | -0.004 | -7.99
-15 | -0.854 | 0.08084 | -0.006 | -10.561
-14.5 | -0.864 | 0.0716 | -0.007 | -12.069
-14 | -0.894 | 0.05107 | -0.008 | -17.506
-13.5 | -0.975 | 0.01976 | -0.01 | -49.361
-13 | -0.984 | 0.01593 | -0.012 | -61.741
-12.5 | -0.977 | 0.01473 | -0.013 | -66.315
-12 | -0.963 | 0.0141 | -0.014 | -68.319
-11.5 | -0.948 | 0.01313 | -0.015 | -72.204
-11 | -0.928 | 0.0122 | -0.016 | -76.073
-10.5 | -0.903 | 0.01155 | -0.017 | -78.155
-10 | -0.874 | 0.01097 | -0.018 | -79.658
-9.5 | -0.84 | 0.01046 | -0.019 | -80.326
-9 | -0.803 | 0.01 | -0.02 | -80.291
-8.5 | -0.763 | 0.00959 | -0.022 | -79.505
-8 | -0.719 | 0.0092 | -0.023 | -78.128
-7.5 | -0.673 | 0.00884 | -0.024 | -76.121
-7 | -0.623 | 0.00852 | -0.025 | -73.169
-6.5 | -0.572 | 0.00734 | -0.026 | -77.948
-6 | -0.519 | 0.00752 | -0.027 | -69
-5.5 | -0.463 | 0.00787 | -0.028 | -58.86
-5 | -0.406 | 0.00763 | -0.03 | -53.166
-4.5 | -0.347 | 0.00737 | -0.031 | -47.109
-4 | -0.288 | 0.00712 | -0.032 | -40.521
-3.5 | -0.229 | 0.00689 | -0.033 | -33.183
-3 | -0.169 | 0.00666 | -0.034 | -25.301
-2.5 | -0.108 | 0.00646 | -0.035 | -16.722
-2 | -0.047 | 0.00629 | -0.036 | -7.52
-1.5 | 0.014 | 0.00356 | -0.037 | 3.83
-1 | 0.075 | 0.00356 | -0.038 | 20.985
-0.5 | 0.136 | 0.00357 | -0.04 | 38.051
0 | 0.197 | 0.00357 | -0.041 | 55.167
0.5 | 0.258 | 0.00358 | -0.042 | 72.224
1 | 0.319 | 0.00361 | -0.043 | 88.354
1.5 | 0.38 | 0.00364 | -0.044 | 104.408
2 | 0.44 | 0.00375 | -0.045 | 117.411
2.5 | 0.5 | 0.00464 | -0.046 | 107.766
3 | 0.558 | 0.00487 | -0.047 | 114.725
3.5 | 0.614 | 0.00814 | -0.048 | 75.455
4 | 0.672 | 0.00846 | -0.049 | 79.381
4.5 | 0.729 | 0.00876 | -0.05 | 83.139
5 | 0.784 | 0.00908 | -0.051 | 86.259
5.5 | 0.837 | 0.00943 | -0.052 | 88.793
6 | 0.889 | 0.00978 | -0.053 | 90.858
6.5 | 0.939 | 0.0102 | -0.054 | 92.015
7 | 0.986 | 0.0106 | -0.055 | 92.99
7.5 | 1.031 | 0.011 | -0.056 | 93.731
8 | 1.073 | 0.01149 | -0.057 | 93.349
8.5 | 1.112 | 0.01204 | -0.058 | 92.313
9 | 1.147 | 0.01258 | -0.059 | 91.204
9.5 | 1.179 | 0.01316 | -0.06 | 89.599
10 | 1.207 | 0.01373 | -0.061 | 87.891
10.5 | 1.228 | 0.01438 | -0.062 | 85.407
11 | 1.243 | 0.01512 | -0.063 | 82.178
11.5 | 1.252 | 0.01585 | -0.064 | 78.994
12 | 1.257 | 0.01669 | -0.065 | 75.293
12.5 | 1.256 | 0.01751 | -0.066 | 71.731
13 | 1.251 | 0.01839 | -0.066 | 68.01
13.5 | 1.241 | 0.01948 | -0.067 | 63.693
14 | 1.226 | 0.02068 | -0.068 | 59.283
14.5 | 1.206 | 0.02243 | -0.068 | 53.758
15 | 1.184 | 0.02378 | -0.069 | 49.772
15.5 | 1.157 | 0.02587 | -0.07 | 44.706
16 | 1.119 | 0.03048 | -0.07 | 36.708
16.5 | 0.998 | 0.07212 | -0.06 | 13.838
17 | 0.936 | 0.10099 | -0.053 | 9.271

## 82. Re 6M Mach 0.00 (2)
BIGFOIL.COM POLAR EXPORT
NACA66-215 a=0.8
NACA66-215 a=0.8 |  |  |  | Cl Max: | 1.6377 | at alpha= | 20 | deg
XFOIL ncrit=9 |  |  |  | L/D Max: | 109.76 | at alpha= | 1.5 | deg
Re: | 6000000 |  |  | Cd Min: | 0.04535 | at alpha= | 20 | deg
Mach: | 0 |  |  | Cl=0 at alpha= | -1.7476 | deg
|  |  |  | @ Cl=0.1, Cd= | 0.0035821
|  |  |  | @ Cl=0.4, Cd= | 0.0040864
|  |  |  | @ Cl=0.6, Cd= | 0.0076819
alpha (deg) | Cl | Cd | Cm | Cl/Cd
-20 | -1.4781 | 0.0358 | -0.078 | -41.2877
-19.5 | -1.4338 | 0.03271 | -0.0833 | -43.8337
-18.5 | -1.4088 | 0.02778 | -0.0792 | -50.7127
-18 | -1.3953 | 0.02541 | -0.0769 | -54.9115
-17.5 | -1.369 | 0.02392 | -0.0753 | -57.2324
-17 | -1.3477 | 0.02219 | -0.0731 | -60.7346
-16.5 | -1.3209 | 0.02081 | -0.0711 | -63.4743
-16 | -1.2931 | 0.01953 | -0.0691 | -66.211
-15.5 | -1.2631 | 0.01841 | -0.0671 | -68.6095
-15 | -1.2334 | 0.01729 | -0.0648 | -71.336
-14.5 | -1.2028 | 0.01624 | -0.0625 | -74.064
-14 | -1.1706 | 0.0153 | -0.0601 | -76.5098
-13.5 | -1.1433 | 0.01409 | -0.0569 | -81.1427
-13 | -1.1096 | 0.01329 | -0.0544 | -83.4913
-12.5 | -1.0738 | 0.01262 | -0.052 | -85.0872
-12 | -1.0376 | 0.01201 | -0.0495 | -86.3947
-11.5 | -1.0011 | 0.01149 | -0.0468 | -87.1279
-11 | -0.9647 | 0.01106 | -0.0439 | -87.2242
-10.5 | -0.921 | 0.01062 | -0.0424 | -86.7232
-10 | -0.8746 | 0.01021 | -0.0414 | -85.6611
-9.5 | -0.8263 | 0.00983 | -0.0407 | -84.059
-9 | -0.7796 | 0.00932 | -0.0397 | -83.6481
-8.5 | -0.7301 | 0.00893 | -0.0392 | -81.7581
-8 | -0.6787 | 0.0086 | -0.039 | -78.9186
-7.5 | -0.6266 | 0.0083 | -0.0389 | -75.494
-7 | -0.5737 | 0.00804 | -0.039 | -71.3557
-6.5 | -0.5209 | 0.00772 | -0.039 | -67.4741
-6 | -0.4673 | 0.00742 | -0.0391 | -62.9784
-5.5 | -0.4125 | 0.00719 | -0.0395 | -57.3713
-5 | -0.3572 | 0.00699 | -0.0399 | -51.1016
-4.5 | -0.3024 | 0.00674 | -0.0403 | -44.8665
-4 | -0.2467 | 0.00656 | -0.0408 | -37.6067
-3.5 | -0.1905 | 0.00636 | -0.0414 | -29.9528
-3 | -0.134 | 0.00616 | -0.042 | -21.7532
-2.5 | -0.0787 | 0.00585 | -0.0424 | -13.453
-2 | -0.0263 | 0.0053 | -0.0424 | -4.9623
-1.5 | 0.0258 | 0.0047 | -0.0425 | 5.4894
-1 | 0.0762 | 0.00385 | -0.0423 | 19.7922
-0.5 | 0.1304 | 0.00324 | -0.0427 | 40.2469
0 | 0.1896 | 0.00324 | -0.0438 | 58.5185
0.5 | 0.2488 | 0.00325 | -0.0449 | 76.5538
1 | 0.3085 | 0.00327 | -0.0461 | 94.3425
1.5 | 0.3666 | 0.00334 | -0.047 | 109.7605
2 | 0.4109 | 0.00433 | -0.0455 | 94.8961
2.5 | 0.452 | 0.00535 | -0.0433 | 84.486
3 | 0.4946 | 0.00612 | -0.0414 | 80.817
3.5 | 0.5351 | 0.00688 | -0.0391 | 77.7762
4 | 0.5775 | 0.0075 | -0.037 | 77
4.5 | 0.6245 | 0.00788 | -0.0358 | 79.2513
5 | 0.6727 | 0.00818 | -0.0349 | 82.2372
5.5 | 0.7172 | 0.00848 | -0.0331 | 84.5755
6 | 0.7569 | 0.00876 | -0.0304 | 86.4041
6.5 | 0.7964 | 0.00916 | -0.0278 | 86.9432
7 | 0.8378 | 0.00955 | -0.0257 | 87.7277
7.5 | 0.8797 | 0.00996 | -0.0238 | 88.3233
8.5 | 0.9597 | 0.011 | -0.0195 | 87.2455
9 | 1.0005 | 0.01151 | -0.0176 | 86.9244
10 | 1.0801 | 0.01267 | -0.0139 | 85.2486
10.5 | 1.1179 | 0.01337 | -0.0118 | 83.6126
11 | 1.1539 | 0.01418 | -0.0095 | 81.3752
11.5 | 1.1914 | 0.01492 | -0.0076 | 79.8525
12 | 1.2286 | 0.01569 | -0.0057 | 78.3047
12.5 | 1.2647 | 0.01654 | -0.0038 | 76.4631
13 | 1.2993 | 0.01746 | -0.0017 | 74.4158
13.5 | 1.3331 | 0.01846 | 0.0003 | 72.2156
14 | 1.3626 | 0.01971 | 0.0027 | 69.1324
14.5 | 1.3916 | 0.02099 | 0.0051 | 66.2982
15 | 1.4209 | 0.02216 | 0.0074 | 64.12
16.5 | 1.5129 | 0.02652 | 0.0117 | 57.0475
17 | 1.5383 | 0.02834 | 0.0135 | 54.2802
17.5 | 1.5616 | 0.03039 | 0.0153 | 51.3853
18 | 1.5818 | 0.03274 | 0.0171 | 48.314
18.5 | 1.5998 | 0.03535 | 0.0188 | 45.256
19 | 1.6108 | 0.03868 | 0.0206 | 41.6443
19.5 | 1.6253 | 0.04184 | 0.0218 | 38.8456
20 | 1.6377 | 0.04535 | 0.0228 | 36.1125

## 83. Re 6M Mach 0.10 (1)
BIGFOIL.COM POLAR EXPORT
NACA66-215 a=0.8
NACA66-215 a=0.8 |  |  |  | Cl Max: | 1.246 | at alpha= | 12 | deg
JavaFoil+Calcfoil stall+Eppler ext transition |  |  |  | L/D Max: | 117.66 | at alpha= | 2 | deg
Re: | 6000000 |  |  | Cd Min: | 0.00355 | at alpha= | -1 | deg
Mach: | 0.1 |  |  | Cl=0 at alpha= | -1.6129 | deg
|  |  |  | @ Cl=0.1, Cd= | 0.00355
|  |  |  | @ Cl=0.4, Cd= | 0.003697
|  |  |  | @ Cl=0.6, Cd= | 0.0071843
alpha (deg) | Cl | Cd | Cm | Cl/Cd
-18 | -0.729 | 0.14012 | -0.001 | -5.205
-17.5 | -0.747 | 0.13184 | -0.002 | -5.663
-17 | -0.762 | 0.12625 | -0.002 | -6.037
-16.5 | -0.777 | 0.11772 | -0.003 | -6.6
-16 | -0.789 | 0.11226 | -0.003 | -7.029
-15.5 | -0.8 | 0.10606 | -0.004 | -7.544
-15 | -0.816 | 0.09229 | -0.005 | -8.847
-14.5 | -0.835 | 0.07798 | -0.006 | -10.708
-14 | -0.827 | 0.08176 | -0.006 | -10.109
-13.5 | -0.937 | 0.02568 | -0.01 | -36.498
-13 | -0.968 | 0.01652 | -0.012 | -58.588
-12.5 | -0.964 | 0.01527 | -0.013 | -63.11
-12 | -0.953 | 0.01456 | -0.014 | -65.435
-11.5 | -0.941 | 0.01336 | -0.015 | -70.426
-11 | -0.923 | 0.01243 | -0.016 | -74.242
-10.5 | -0.9 | 0.01171 | -0.017 | -76.809
-10 | -0.872 | 0.01106 | -0.018 | -78.805
-9.5 | -0.84 | 0.01055 | -0.019 | -79.616
-9 | -0.804 | 0.01008 | -0.021 | -79.725
-8.5 | -0.764 | 0.00965 | -0.022 | -79.193
-8 | -0.721 | 0.00927 | -0.023 | -77.72
-7.5 | -0.674 | 0.00893 | -0.024 | -75.517
-7 | -0.626 | 0.00858 | -0.025 | -72.902
-6.5 | -0.574 | 0.00827 | -0.026 | -69.44
-6 | -0.521 | 0.00754 | -0.027 | -69.02
-5.5 | -0.465 | 0.00726 | -0.029 | -63.988
-5 | -0.408 | 0.00771 | -0.03 | -52.896
-4.5 | -0.349 | 0.00737 | -0.031 | -47.349
-4 | -0.29 | 0.0071 | -0.032 | -40.824
-3.5 | -0.23 | 0.00687 | -0.033 | -33.445
-3 | -0.169 | 0.00666 | -0.034 | -25.425
-2.5 | -0.109 | 0.00655 | -0.035 | -16.585
-2 | -0.048 | 0.00635 | -0.036 | -7.485
-1.5 | 0.014 | 0.00358 | -0.038 | 3.824
-1 | 0.075 | 0.00355 | -0.039 | 21.171
-0.5 | 0.137 | 0.00355 | -0.04 | 38.439
0 | 0.198 | 0.00359 | -0.041 | 55.201
0.5 | 0.26 | 0.00359 | -0.042 | 72.308
1 | 0.321 | 0.00364 | -0.043 | 88.109
1.5 | 0.382 | 0.00367 | -0.044 | 104.111
2 | 0.442 | 0.00376 | -0.045 | 117.66
2.5 | 0.502 | 0.00468 | -0.046 | 107.226
3 | 0.561 | 0.0049 | -0.047 | 114.619
3.5 | 0.617 | 0.00818 | -0.048 | 75.44
4 | 0.675 | 0.00851 | -0.049 | 79.316
4.5 | 0.732 | 0.0088 | -0.05 | 83.132
5 | 0.787 | 0.00913 | -0.051 | 86.172
5.5 | 0.841 | 0.00948 | -0.052 | 88.655
6 | 0.893 | 0.00984 | -0.054 | 90.665
6.5 | 0.942 | 0.01026 | -0.055 | 91.803
7 | 0.989 | 0.01067 | -0.056 | 92.703
7.5 | 1.034 | 0.01107 | -0.057 | 93.361
8 | 1.075 | 0.01157 | -0.058 | 92.95
8.5 | 1.113 | 0.01215 | -0.058 | 91.675
9 | 1.148 | 0.01269 | -0.059 | 90.444
9.5 | 1.179 | 0.01329 | -0.06 | 88.698
10 | 1.206 | 0.01395 | -0.061 | 86.449
10.5 | 1.225 | 0.01458 | -0.062 | 84.007
11 | 1.237 | 0.01536 | -0.063 | 80.52
11.5 | 1.244 | 0.01611 | -0.064 | 77.231
12 | 1.246 | 0.01695 | -0.065 | 73.486
12.5 | 1.242 | 0.01779 | -0.066 | 69.805
13 | 1.232 | 0.01882 | -0.067 | 65.482
13.5 | 1.218 | 0.0199 | -0.067 | 61.191
14 | 1.198 | 0.02121 | -0.068 | 56.509
14.5 | 1.172 | 0.02334 | -0.069 | 50.225
15 | 1.145 | 0.02486 | -0.069 | 46.085
15.5 | 1.107 | 0.02884 | -0.069 | 38.374
16 | 0.975 | 0.07305 | -0.058 | 13.347
16.5 | 0.898 | 0.11286 | -0.045 | 7.96
17 | 0.869 | 0.11911 | -0.045 | 7.3

## 84. Re 6M Mach 0.10 (2)
BIGFOIL.COM POLAR EXPORT
NACA66-215 a=0.8
NACA66-215 a=0.8 |  |  |  | Cl Max: | 1.6297 | at alpha= | 20 | deg
XFOIL ncrit=9 |  |  |  | L/D Max: | 110.419 | at alpha= | 1.5 | deg
Re: | 6000000 |  |  | Cd Min: | 0.04836 | at alpha= | 20 | deg
Mach: | 0.1 |  |  | Cl=0 at alpha= | -1.7505 | deg
|  |  |  | @ Cl=0.1, Cd= | 0.0035949
|  |  |  | @ Cl=0.4, Cd= | 0.0040427
|  |  |  | @ Cl=0.6, Cd= | 0.0077134
alpha (deg) | Cl | Cd | Cm | Cl/Cd
-20 | -1.456 | 0.04021 | -0.0811 | -36.2099
-19.5 | -1.412 | 0.03622 | -0.0875 | -38.984
-19 | -1.413 | 0.03244 | -0.0854 | -43.5573
-18.5 | -1.3952 | 0.03012 | -0.0838 | -46.3214
-18 | -1.3861 | 0.02723 | -0.0814 | -50.9034
-17.5 | -1.3594 | 0.02565 | -0.0799 | -52.9981
-17 | -1.3417 | 0.02357 | -0.0774 | -56.9241
-16.5 | -1.3168 | 0.02196 | -0.0753 | -59.9636
-16 | -1.2909 | 0.02049 | -0.0729 | -63.0015
-15.5 | -1.2619 | 0.01921 | -0.0707 | -65.6897
-15 | -1.233 | 0.01798 | -0.0683 | -68.5762
-14.5 | -1.203 | 0.01681 | -0.0657 | -71.5645
-14 | -1.1683 | 0.01596 | -0.0636 | -73.2018
-13.5 | -1.1427 | 0.01459 | -0.0601 | -78.3208
-13 | -1.1105 | 0.01364 | -0.0573 | -81.415
-12.5 | -1.0749 | 0.0129 | -0.0547 | -83.3256
-12 | -1.0384 | 0.01224 | -0.0521 | -84.8366
-11.5 | -1.0011 | 0.01169 | -0.0495 | -85.6373
-11 | -0.9646 | 0.01118 | -0.0464 | -86.2791
-10.5 | -0.9241 | 0.01075 | -0.0441 | -85.9628
-10 | -0.8781 | 0.01032 | -0.0428 | -85.0872
-9.5 | -0.8299 | 0.00992 | -0.042 | -83.6593
-9 | -0.7826 | 0.00943 | -0.0409 | -82.9905
-8.5 | -0.7334 | 0.009 | -0.0402 | -81.4889
-8 | -0.6819 | 0.00865 | -0.0398 | -78.8324
-7.5 | -0.6296 | 0.00834 | -0.0396 | -75.4916
-7 | -0.5765 | 0.00807 | -0.0396 | -71.4374
-6.5 | -0.5232 | 0.00777 | -0.0396 | -67.3359
-6 | -0.4694 | 0.00745 | -0.0396 | -63.0067
-5.5 | -0.4144 | 0.00721 | -0.0399 | -57.4757
-5 | -0.3589 | 0.007 | -0.0403 | -51.2714
-4.5 | -0.3037 | 0.00676 | -0.0407 | -44.926
-3.5 | -0.1911 | 0.00637 | -0.0417 | -30
-3 | -0.1343 | 0.00618 | -0.0423 | -21.7314
-2.5 | -0.0786 | 0.00589 | -0.0428 | -13.3447
-2 | -0.0261 | 0.00532 | -0.0428 | -4.906
-1.5 | 0.0262 | 0.00471 | -0.0428 | 5.5626
-1 | 0.0767 | 0.00386 | -0.0426 | 19.8705
-0.5 | 0.1312 | 0.00324 | -0.043 | 40.4938
0 | 0.1907 | 0.00324 | -0.0441 | 58.858
0.5 | 0.2503 | 0.00325 | -0.0452 | 77.0154
1 | 0.3103 | 0.00328 | -0.0464 | 94.6037
1.5 | 0.3688 | 0.00334 | -0.0473 | 110.4192
2 | 0.4132 | 0.00434 | -0.0457 | 95.2074
2.5 | 0.4541 | 0.00536 | -0.0434 | 84.7201
3 | 0.4963 | 0.00615 | -0.0414 | 80.6992
3.5 | 0.5365 | 0.00692 | -0.0389 | 77.5289
4 | 0.5786 | 0.00754 | -0.0367 | 76.7374
4.5 | 0.6255 | 0.00792 | -0.0354 | 78.9773
5 | 0.6735 | 0.00821 | -0.0343 | 82.0341
5.5 | 0.715 | 0.0085 | -0.0318 | 84.1176
6 | 0.7556 | 0.00883 | -0.0293 | 85.5719
6.5 | 0.7958 | 0.00924 | -0.0267 | 86.1255
7 | 0.8379 | 0.00963 | -0.0247 | 87.0093
7.5 | 0.88 | 0.01006 | -0.0227 | 87.4751
8 | 0.9205 | 0.01059 | -0.0205 | 86.9216
8.5 | 0.9605 | 0.01114 | -0.0183 | 86.2208
9 | 1.0019 | 0.01166 | -0.0165 | 85.9262
9.5 | 1.0423 | 0.01223 | -0.0145 | 85.2249
10 | 1.0813 | 0.01288 | -0.0124 | 83.9519
10.5 | 1.1193 | 0.01361 | -0.0103 | 82.241
11 | 1.1556 | 0.01444 | -0.0079 | 80.0277
11.5 | 1.1939 | 0.01519 | -0.006 | 78.5978
12 | 1.2308 | 0.01601 | -0.004 | 76.877
12.5 | 1.2667 | 0.01691 | -0.0019 | 74.9083
13 | 1.3018 | 0.01787 | 0.0002 | 72.8483
13.5 | 1.3343 | 0.01899 | 0.0025 | 70.2633
14 | 1.3623 | 0.0204 | 0.0053 | 66.7794
14.5 | 1.3947 | 0.02156 | 0.0073 | 64.6892
15 | 1.4231 | 0.02284 | 0.0099 | 62.3074
15.5 | 1.4589 | 0.02416 | 0.0106 | 60.3849
16 | 1.488 | 0.02576 | 0.0125 | 57.764
16.5 | 1.5142 | 0.02756 | 0.0145 | 54.9419
17 | 1.5379 | 0.02962 | 0.0165 | 51.921
17.5 | 1.5591 | 0.03195 | 0.0185 | 48.7981
18 | 1.5765 | 0.03466 | 0.0205 | 45.4847
18.5 | 1.5908 | 0.03776 | 0.0223 | 42.1292
19 | 1.6057 | 0.04097 | 0.0238 | 39.1921
19.5 | 1.6201 | 0.04434 | 0.0249 | 36.5381
20 | 1.6297 | 0.04836 | 0.0257 | 33.6993

## 85. Re 6M Mach 0.25 (1)
BIGFOIL.COM POLAR EXPORT
NACA66-215 a=0.8
NACA66-215 a=0.8 |  |  |  | Cl Max: | 1.192 | at alpha= | 10.5 | deg
JavaFoil+Calcfoil stall+Eppler ext transition |  |  |  | L/D Max: | 119.431 | at alpha= | 2 | deg
Re: | 6000000 |  |  | Cd Min: | 0.00357 | at alpha= | -0.5 | deg
Mach: | 0.25 |  |  | Cl=0 at alpha= | -1.6111 | deg
|  |  |  | @ Cl=0.1, Cd= | 0.0035763
|  |  |  | @ Cl=0.4, Cd= | 0.0037124
|  |  |  | @ Cl=0.6, Cd= | 0.0067015
alpha (deg) | Cl | Cd | Cm | Cl/Cd
-16 | -0.525 | 0.12266 | -0.003 | -4.277
-15.5 | -0.567 | 0.11686 | -0.003 | -4.848
-15 | -0.605 | 0.10864 | -0.004 | -5.566
-14.5 | -0.639 | 0.10155 | -0.005 | -6.291
-14 | -0.667 | 0.09699 | -0.005 | -6.879
-13.5 | -0.693 | 0.08845 | -0.006 | -7.836
-13 | -0.712 | 0.08283 | -0.007 | -8.598
-12.5 | -0.732 | 0.07304 | -0.008 | -10.023
-12 | -0.757 | 0.05816 | -0.01 | -13.021
-11.5 | -0.752 | 0.05859 | -0.011 | -12.84
-11 | -0.875 | 0.01413 | -0.016 | -61.901
-10.5 | -0.87 | 0.01259 | -0.018 | -69.123
-10 | -0.853 | 0.01189 | -0.019 | -71.765
-9.5 | -0.831 | 0.01117 | -0.02 | -74.373
-9 | -0.801 | 0.0106 | -0.021 | -75.615
-8.5 | -0.767 | 0.01011 | -0.022 | -75.844
-8 | -0.727 | 0.00966 | -0.023 | -75.268
-7.5 | -0.683 | 0.00926 | -0.025 | -73.837
-7 | -0.636 | 0.00884 | -0.026 | -71.942
-6.5 | -0.585 | 0.00853 | -0.027 | -68.63
-6 | -0.532 | 0.0082 | -0.028 | -64.808
-5.5 | -0.475 | 0.00702 | -0.029 | -67.679
-5 | -0.417 | 0.00717 | -0.03 | -58.134
-4.5 | -0.358 | 0.00729 | -0.032 | -49.114
-4 | -0.297 | 0.00735 | -0.033 | -40.449
-3.5 | -0.236 | 0.00711 | -0.034 | -33.199
-3 | -0.174 | 0.00678 | -0.035 | -25.646
-2.5 | -0.112 | 0.00666 | -0.036 | -16.758
-2 | -0.049 | 0.00648 | -0.037 | -7.533
-1.5 | 0.014 | 0.00362 | -0.039 | 3.892
-1 | 0.077 | 0.00358 | -0.04 | 21.567
-0.5 | 0.14 | 0.00357 | -0.041 | 39.316
0 | 0.204 | 0.00361 | -0.042 | 56.445
0.5 | 0.267 | 0.00364 | -0.043 | 73.193
1 | 0.33 | 0.00363 | -0.044 | 90.764
1.5 | 0.393 | 0.0037 | -0.046 | 106.319
2 | 0.455 | 0.00381 | -0.047 | 119.431
2.5 | 0.515 | 0.00452 | -0.048 | 114.047
3 | 0.575 | 0.00543 | -0.049 | 106.028
3.5 | 0.633 | 0.00838 | -0.05 | 75.531
4 | 0.692 | 0.00874 | -0.051 | 79.134
4.5 | 0.75 | 0.00907 | -0.052 | 82.69
5 | 0.806 | 0.00945 | -0.053 | 85.283
5.5 | 0.86 | 0.00982 | -0.054 | 87.54
6 | 0.912 | 0.01022 | -0.055 | 89.21
6.5 | 0.961 | 0.01063 | -0.056 | 90.386
7 | 1.006 | 0.01114 | -0.057 | 90.383
7.5 | 1.049 | 0.01158 | -0.058 | 90.557
8 | 1.087 | 0.0122 | -0.059 | 89.03
8.5 | 1.12 | 0.0128 | -0.06 | 87.472
9 | 1.148 | 0.01345 | -0.061 | 85.323
9.5 | 1.17 | 0.01411 | -0.062 | 82.95
10 | 1.187 | 0.01493 | -0.063 | 79.476
10.5 | 1.192 | 0.01569 | -0.064 | 75.927
11 | 1.186 | 0.01651 | -0.065 | 71.835
11.5 | 1.17 | 0.01769 | -0.066 | 66.163
12 | 1.146 | 0.01874 | -0.066 | 61.164
12.5 | 1.112 | 0.02013 | -0.067 | 55.226
13 | 1.061 | 0.02323 | -0.067 | 45.663
13.5 | 0.861 | 0.08623 | -0.042 | 9.988
14 | 0.808 | 0.09616 | -0.038 | 8.404
14.5 | 0.756 | 0.10256 | -0.038 | 7.372
15 | 0.697 | 0.11175 | -0.036 | 6.241
15.5 | 0.636 | 0.12054 | -0.036 | 5.275

## 86. Re 6M Mach 0.25 (2)
BIGFOIL.COM POLAR EXPORT
NACA66-215 a=0.8
NACA66-215 a=0.8 |  |  |  | Cl Max: | 1.5168 | at alpha= | 18 | deg
XFOIL ncrit=9 |  |  |  | L/D Max: | 113.821 | at alpha= | 1.5 | deg
Re: | 6000000 |  |  | Cd Min: | 0.0956 | at alpha= | -19 | deg
Mach: | 0.25 |  |  | Cl=0 at alpha= | -1.7657 | deg
|  |  |  | @ Cl=0.1, Cd= | 0.0036637
|  |  |  | @ Cl=0.4, Cd= | 0.0037683
|  |  |  | @ Cl=0.6, Cd= | 0.0078842
alpha (deg) | Cl | Cd | Cm | Cl/Cd
-19 | -1.0047 | 0.0956 | -0.0705 | -10.5094
-18.5 | -1.0775 | 0.07457 | -0.085 | -14.4495
-18 | -1.1356 | 0.05876 | -0.095 | -19.3261
-17.5 | -1.1392 | 0.0517 | -0.0979 | -22.0348
-17 | -1.1845 | 0.04164 | -0.1 | -28.4462
-16.5 | -1.1919 | 0.03626 | -0.099 | -32.8709
-16 | -1.1984 | 0.03158 | -0.0966 | -37.9481
-15.5 | -1.1937 | 0.028 | -0.0937 | -42.6321
-15 | -1.1825 | 0.0251 | -0.0902 | -47.1116
-14.5 | -1.1708 | 0.02233 | -0.0863 | -52.4317
-14 | -1.1441 | 0.0206 | -0.083 | -55.5388
-13.5 | -1.1187 | 0.01882 | -0.0793 | -59.4421
-13 | -1.0938 | 0.01707 | -0.0753 | -64.0773
-12.5 | -1.0708 | 0.01528 | -0.0707 | -70.0785
-12 | -1.0397 | 0.01398 | -0.0667 | -74.3705
-11.5 | -1.0024 | 0.01307 | -0.0634 | -76.6947
-11 | -0.9628 | 0.01232 | -0.0603 | -78.1494
-10.5 | -0.9236 | 0.01163 | -0.057 | -79.4153
-10 | -0.8853 | 0.01099 | -0.0533 | -80.5551
-9.5 | -0.8451 | 0.01051 | -0.0499 | -80.4091
-9 | -0.7962 | 0.01008 | -0.0481 | -78.9881
-8.5 | -0.7476 | 0.00953 | -0.0464 | -78.447
-8 | -0.698 | 0.009 | -0.0449 | -77.5556
-7.5 | -0.6451 | 0.00862 | -0.044 | -74.8376
-7 | -0.5909 | 0.0083 | -0.0434 | -71.1928
-6.5 | -0.5354 | 0.008 | -0.0431 | -66.925
-6 | -0.4808 | 0.00763 | -0.0427 | -63.0144
-5.5 | -0.4246 | 0.00735 | -0.0426 | -57.7687
-5 | -0.3676 | 0.00712 | -0.0427 | -51.6292
-4.5 | -0.3106 | 0.00689 | -0.0429 | -45.0798
-4 | -0.253 | 0.00665 | -0.0432 | -38.0451
-3.5 | -0.1946 | 0.00645 | -0.0437 | -30.1705
-3 | -0.1363 | 0.00624 | -0.0442 | -21.8429
-2.5 | -0.0782 | 0.006 | -0.0447 | -13.0333
-1.5 | 0.0283 | 0.00479 | -0.0443 | 5.9081
-1 | 0.0796 | 0.00389 | -0.044 | 20.4627
-0.5 | 0.1355 | 0.00327 | -0.0443 | 41.4373
0 | 0.197 | 0.00327 | -0.0455 | 60.2446
0.5 | 0.2586 | 0.00327 | -0.0466 | 79.0826
1 | 0.3206 | 0.00331 | -0.0479 | 96.858
1.5 | 0.3813 | 0.00335 | -0.0488 | 113.8209
2 | 0.426 | 0.00435 | -0.0469 | 97.931
2.5 | 0.4652 | 0.00543 | -0.044 | 85.6722
3 | 0.5057 | 0.00628 | -0.0412 | 80.5255
3.5 | 0.5426 | 0.00711 | -0.0377 | 76.315
4 | 0.582 | 0.00774 | -0.0345 | 75.1938
4.5 | 0.6232 | 0.00807 | -0.0315 | 77.2243
5 | 0.6646 | 0.00841 | -0.0286 | 79.025
5.5 | 0.7079 | 0.00881 | -0.0261 | 80.3519
6 | 0.7517 | 0.00923 | -0.0239 | 81.441
6.5 | 0.7943 | 0.0097 | -0.0214 | 81.8866
7 | 0.8385 | 0.01016 | -0.0193 | 82.5295
7.5 | 0.8815 | 0.01069 | -0.017 | 82.4602
8 | 0.9222 | 0.01135 | -0.0144 | 81.2511
8.5 | 0.9656 | 0.01193 | -0.0122 | 80.9388
9 | 1.0074 | 0.01258 | -0.0098 | 80.0795
9.5 | 1.049 | 0.01329 | -0.0075 | 78.9315
10 | 1.0869 | 0.01419 | -0.0046 | 76.5962
10.5 | 1.1258 | 0.01507 | -0.002 | 74.7047
11 | 1.1656 | 0.01597 | 0.0005 | 72.9869
11.5 | 1.2038 | 0.01695 | 0.0032 | 71.0206
12 | 1.2409 | 0.01804 | 0.0058 | 68.786
12.5 | 1.2769 | 0.01922 | 0.0086 | 66.436
13 | 1.3076 | 0.02076 | 0.0119 | 62.9865
13.5 | 1.3382 | 0.02236 | 0.015 | 59.8479
14 | 1.3701 | 0.02394 | 0.0178 | 57.2306
14.5 | 1.4004 | 0.02567 | 0.0206 | 54.554
15 | 1.4276 | 0.02756 | 0.0238 | 51.7997
16 | 1.4801 | 0.0325 | 0.0282 | 45.5415
16.5 | 1.4941 | 0.0359 | 0.0311 | 41.6184
17 | 1.5059 | 0.03972 | 0.0336 | 37.9129
17.5 | 1.5143 | 0.04405 | 0.0356 | 34.3768
18 | 1.5168 | 0.04926 | 0.0371 | 30.7917
18.5 | 1.5143 | 0.05533 | 0.0376 | 27.3685
19 | 1.5085 | 0.0623 | 0.0371 | 24.2135
19.5 | 1.4912 | 0.07117 | 0.035 | 20.9526
20 | 1.4664 | 0.08182 | 0.0308 | 17.9223

## 87. Re 6M Mach 0.50 (1)
BIGFOIL.COM POLAR EXPORT
NACA66-215 a=0.8
NACA66-215 a=0.8 |  |  |  | Cl Max: | 1.183 | at alpha= | 20 | deg
JavaFoil+Calcfoil stall+Eppler ext transition |  |  |  | L/D Max: | 119.215 | at alpha= | 1.5 | deg
Re: | 6000000 |  |  | Cd Min: | 0.00361 | at alpha= | 0.5 | deg
Mach: | 0.5 |  |  | Cl=0 at alpha= | -1.6143 | deg
|  |  |  | @ Cl=0.1, Cd= | 0.0037061
|  |  |  | @ Cl=0.4, Cd= | 0.0036415
|  |  |  | @ Cl=0.6, Cd= | 0.0069956
alpha (deg) | Cl | Cd | Cm | Cl/Cd
-20 | -1.017 | 0.15796 | 0.001 | -6.436
-19.5 | -0.988 | 0.14925 | 0.001 | -6.622
-19 | -0.961 | 0.16122 | 0 | -5.962
-18.5 | -0.938 | 0.14333 | -0.001 | -6.547
-18 | -0.908 | 0.13648 | -0.001 | -6.655
-17.5 | -0.879 | 0.13372 | -0.002 | -6.571
-17 | -0.851 | 0.12781 | -0.003 | -6.66
-16.5 | -0.824 | 0.12485 | -0.003 | -6.602
-16 | -0.798 | 0.12224 | -0.004 | -6.531
-15.5 | -0.769 | 0.11665 | -0.004 | -6.591
-15 | -0.741 | 0.10809 | -0.005 | -6.859
-14.5 | -0.714 | 0.10027 | -0.005 | -7.122
-14 | -0.688 | 0.09212 | -0.006 | -7.464
-13.5 | -0.659 | 0.099 | -0.007 | -6.66
-13 | -0.632 | 0.09022 | -0.007 | -7.004
-12.5 | -0.605 | 0.08391 | -0.008 | -7.208
-12 | -0.579 | 0.07627 | -0.009 | -7.587
-11.5 | -0.556 | 0.06736 | -0.011 | -8.255
-11 | -0.621 | 0.01708 | -0.018 | -36.396
-10.5 | -0.493 | 0.07739 | -0.01 | -6.375
-10 | -0.466 | 0.06726 | -0.01 | -6.924
-9.5 | -0.439 | 0.06045 | -0.011 | -7.254
-9 | -0.412 | 0.05477 | -0.013 | -7.529
-8.5 | -0.464 | 0.0127 | -0.025 | -36.563
-8 | -0.355 | 0.05337 | -0.012 | -6.65
-7.5 | -0.509 | 0.04687 | -0.014 | -10.866
-7 | -0.636 | 0.01051 | -0.028 | -60.503
-6.5 | -0.611 | 0.0099 | -0.03 | -61.721
-6 | -0.569 | 0.00934 | -0.031 | -60.894
-5.5 | -0.514 | 0.0089 | -0.032 | -57.755
-5 | -0.455 | 0.00846 | -0.034 | -53.815
-4.5 | -0.393 | 0.00811 | -0.035 | -48.451
-4 | -0.328 | 0.00777 | -0.036 | -42.207
-3.5 | -0.261 | 0.00747 | -0.038 | -34.977
-3 | -0.193 | 0.00717 | -0.039 | -26.934
-2.5 | -0.124 | 0.0062 | -0.04 | -20.029
-2 | -0.054 | 0.00633 | -0.042 | -8.597
-1.5 | 0.016 | 0.00371 | -0.043 | 4.242
-1 | 0.086 | 0.00371 | -0.044 | 23.295
-0.5 | 0.157 | 0.00369 | -0.046 | 42.552
0 | 0.228 | 0.00372 | -0.047 | 61.162
0.5 | 0.298 | 0.00361 | -0.048 | 82.648
1 | 0.368 | 0.00361 | -0.05 | 101.956
1.5 | 0.439 | 0.00368 | -0.051 | 119.215
2 | 0.505 | 0.00461 | -0.052 | 109.619
2.5 | 0.572 | 0.0054 | -0.053 | 105.871
3 | 0.635 | 0.00899 | -0.054 | 70.685
3.5 | 0.701 | 0.00945 | -0.055 | 74.152
4 | 0.765 | 0.0099 | -0.056 | 77.226
4.5 | 0.826 | 0.01055 | -0.057 | 78.321
5 | 0.883 | 0.01088 | -0.059 | 81.226
5.5 | 0.935 | 0.01143 | -0.06 | 81.797
6 | 0.977 | 0.01208 | -0.061 | 80.896
6.5 | 1.008 | 0.01285 | -0.062 | 78.427
7 | 1.016 | 0.0138 | -0.063 | 73.601
7.5 | 0.978 | 0.01486 | -0.064 | 65.835
8 | 0.644 | 0.01599 | -0.065 | 40.302
8.5 | 0.558 | 0.05865 | -0.03 | 9.518
9 | 0.709 | 0.01714 | -0.068 | 41.381
9.5 | 0.74 | 0.01851 | -0.069 | 39.984
10 | 0.644 | 0.06383 | -0.038 | 10.087
10.5 | 0.668 | 0.07149 | -0.035 | 9.343
11 | 0.695 | 0.08051 | -0.036 | 8.633
11.5 | 0.864 | 0.02281 | -0.072 | 37.865
12 | 0.757 | 0.07699 | -0.045 | 9.828
12.5 | 0.778 | 0.08535 | -0.04 | 9.115
13 | 0.804 | 0.09753 | -0.04 | 8.246
13.5 | 0.832 | 0.10415 | -0.042 | 7.992
14 | 0.858 | 0.1014 | -0.042 | 8.461
14.5 | 0.884 | 0.11014 | -0.042 | 8.029
15 | 0.916 | 0.11118 | -0.048 | 8.242
15.5 | 0.944 | 0.11962 | -0.049 | 7.89
16 | 0.966 | 0.11973 | -0.047 | 8.072
16.5 | 0.996 | 0.12492 | -0.049 | 7.969
17 | 1.028 | 0.12841 | -0.054 | 8.007
17.5 | 1.048 | 0.13217 | -0.051 | 7.931
18 | 1.075 | 0.13659 | -0.052 | 7.871
18.5 | 1.106 | 0.14058 | -0.055 | 7.867
19 | 1.14 | 0.14321 | -0.059 | 7.963
19.5 | 1.168 | 0.15031 | -0.06 | 7.774
20 | 1.183 | 0.15698 | -0.056 | 7.534

## 88. Re 6M Mach 0.50 (2)
BIGFOIL.COM POLAR EXPORT
NACA66-215 a=0.8
NACA66-215 a=0.8 |  |  |  | Cl Max: | 1.0468 | at alpha= | 10 | deg
XFOIL ncrit=9 |  |  |  | L/D Max: | 125.287 | at alpha= | 1.5 | deg
Re: | 6000000 |  |  | Cd Min: | 0.1402 | at alpha= | 15 | deg
Mach: | 0.5 |  |  | Cl=0 at alpha= | -1.8494 | deg
|  |  |  | @ Cl=0.1, Cd= | 0.0039927
|  |  |  | @ Cl=0.4, Cd= | 0.0034594
|  |  |  | @ Cl=0.6, Cd= | 0.009748
alpha (deg) | Cl | Cd | Cm | Cl/Cd
-13.5 | -0.4277 | 0.11733 | -0.0708 | -3.6453
-13 | -0.4443 | 0.10409 | -0.0786 | -4.2684
-12.5 | -0.4553 | 0.09257 | -0.0856 | -4.9184
-12 | -0.4638 | 0.08168 | -0.0924 | -5.6783
-11.5 | -0.4907 | 0.06525 | -0.104 | -7.5203
-11 | -0.5227 | 0.05271 | -0.1128 | -9.9165
-10.5 | -0.5571 | 0.04363 | -0.1157 | -12.7687
-10 | -0.5943 | 0.03614 | -0.1142 | -16.4444
-9.5 | -0.6259 | 0.03001 | -0.1093 | -20.8564
-9 | -0.6579 | 0.02409 | -0.1015 | -27.3101
-8.5 | -0.6773 | 0.01818 | -0.0926 | -37.2552
-8 | -0.664 | 0.01342 | -0.0853 | -49.4784
-7.5 | -0.6306 | 0.01141 | -0.079 | -55.2673
-7 | -0.5932 | 0.01014 | -0.0728 | -58.501
-6.5 | -0.5522 | 0.00929 | -0.067 | -59.4403
-6 | -0.5082 | 0.00872 | -0.0616 | -58.2798
-5.5 | -0.4527 | 0.00819 | -0.0586 | -55.2747
-5 | -0.3939 | 0.00774 | -0.0564 | -50.8915
-4.5 | -0.3316 | 0.0074 | -0.0551 | -44.8108
-4 | -0.2687 | 0.00709 | -0.0542 | -37.8984
-3.5 | -0.2052 | 0.00681 | -0.0536 | -30.1322
-3 | -0.1403 | 0.00659 | -0.0534 | -21.2898
-2.5 | -0.0756 | 0.00638 | -0.0534 | -11.8495
-1.5 | 0.0406 | 0.00518 | -0.0517 | 7.8378
-1 | 0.093 | 0.00407 | -0.0503 | 22.8501
-0.5 | 0.1546 | 0.00339 | -0.0503 | 45.6047
0 | 0.2245 | 0.00342 | -0.0515 | 65.6433
0.5 | 0.2953 | 0.0034 | -0.0529 | 86.8529
1 | 0.3662 | 0.00344 | -0.0543 | 106.4535
1.5 | 0.436 | 0.00348 | -0.0554 | 125.2874
2 | 0.4849 | 0.00432 | -0.0526 | 112.2454
2.5 | 0.5058 | 0.00571 | -0.0445 | 88.5814
3 | 0.5112 | 0.00675 | -0.0331 | 75.7333
3.5 | 0.5211 | 0.00805 | -0.0232 | 64.7329
4 | 0.5497 | 0.00915 | -0.017 | 60.0765
4.5 | 0.5986 | 0.00973 | -0.0142 | 61.5211
5 | 0.6476 | 0.01036 | -0.0113 | 62.5097
5.5 | 0.6979 | 0.011 | -0.0085 | 63.4455
6 | 0.7462 | 0.01176 | -0.0053 | 63.4524
6.5 | 0.7961 | 0.01253 | -0.0022 | 63.5355
7.5 | 0.8889 | 0.01449 | 0.0053 | 61.3458
8 | 0.934 | 0.01564 | 0.0095 | 59.7187
8.5 | 0.9745 | 0.01709 | 0.0142 | 57.0217
9.5 | 1.0348 | 0.02138 | 0.0259 | 48.4004
10 | 1.0468 | 0.02492 | 0.0328 | 42.0064
10.5 | 1.037 | 0.03075 | 0.04 | 33.7236
11 | 1.017 | 0.03763 | 0.0455 | 27.0263
11.5 | 0.9881 | 0.04562 | 0.0489 | 21.6594
12 | 0.9577 | 0.05471 | 0.0494 | 17.505
12.5 | 0.9225 | 0.0658 | 0.0462 | 14.0198
13 | 0.8938 | 0.07809 | 0.0398 | 11.4458
13.5 | 0.8652 | 0.09254 | 0.0301 | 9.3495
14 | 0.8394 | 0.10864 | 0.019 | 7.7264
14.5 | 0.815 | 0.12489 | 0.0089 | 6.5257
15 | 0.7947 | 0.1402 | -0.0007 | 5.6683

## 89. Re 7M Mach 0.00 (1)
BIGFOIL.COM POLAR EXPORT
NACA66-215 a=0.8
NACA66-215 a=0.8 |  |  |  | Cl Max: | 1.258 | at alpha= | 12 | deg
JavaFoil+Calcfoil stall+Eppler ext transition |  |  |  | L/D Max: | 116.563 | at alpha= | 3 | deg
Re: | 7000000 |  |  | Cd Min: | 0.00347 | at alpha= | -1 | deg
Mach: | 0 |  |  | Cl=0 at alpha= | -1.6147 | deg
|  |  |  | @ Cl=0.1, Cd= | 0.00347
|  |  |  | @ Cl=0.4, Cd= | 0.0039233
|  |  |  | @ Cl=0.6, Cd= | 0.0070963
alpha (deg) | Cl | Cd | Cm | Cl/Cd
-18 | -0.774 | 0.13293 | -0.001 | -5.825
-17.5 | -0.787 | 0.12809 | -0.002 | -6.145
-17 | -0.799 | 0.12214 | -0.002 | -6.544
-16.5 | -0.811 | 0.11545 | -0.003 | -7.021
-16 | -0.821 | 0.10802 | -0.003 | -7.6
-15.5 | -0.829 | 0.10129 | -0.004 | -8.189
-15 | -0.846 | 0.08657 | -0.005 | -9.771
-14.5 | -0.97 | 0.02359 | -0.008 | -41.138
-14 | -0.98 | 0.02011 | -0.01 | -48.707
-13.5 | -0.984 | 0.01766 | -0.011 | -55.695
-13 | -0.986 | 0.01528 | -0.012 | -64.513
-12.5 | -0.977 | 0.0144 | -0.013 | -67.858
-12 | -0.965 | 0.0136 | -0.014 | -70.96
-11.5 | -0.949 | 0.01271 | -0.015 | -74.681
-11 | -0.929 | 0.01183 | -0.016 | -78.551
-10.5 | -0.904 | 0.0112 | -0.017 | -80.704
-10 | -0.874 | 0.01065 | -0.018 | -82.118
-9.5 | -0.841 | 0.01016 | -0.019 | -82.807
-9 | -0.804 | 0.00971 | -0.02 | -82.765
-8.5 | -0.763 | 0.00932 | -0.022 | -81.907
-8 | -0.72 | 0.00894 | -0.023 | -80.49
-7.5 | -0.673 | 0.0086 | -0.024 | -78.32
-7 | -0.624 | 0.0083 | -0.025 | -75.17
-6.5 | -0.573 | 0.00714 | -0.026 | -80.179
-6 | -0.519 | 0.00728 | -0.027 | -71.273
-5.5 | -0.463 | 0.00767 | -0.028 | -60.413
-5 | -0.406 | 0.00743 | -0.03 | -54.647
-4.5 | -0.347 | 0.0072 | -0.031 | -48.246
-4 | -0.288 | 0.00693 | -0.032 | -41.591
-3.5 | -0.229 | 0.00669 | -0.033 | -34.156
-3 | -0.169 | 0.00649 | -0.034 | -25.953
-2.5 | -0.108 | 0.0063 | -0.035 | -17.158
-2 | -0.047 | 0.00613 | -0.036 | -7.715
-1.5 | 0.014 | 0.00415 | -0.037 | 3.283
-1 | 0.075 | 0.00347 | -0.038 | 21.54
-0.5 | 0.136 | 0.00347 | -0.04 | 39.166
0 | 0.197 | 0.00347 | -0.041 | 56.771
0.5 | 0.258 | 0.0035 | -0.042 | 73.743
1 | 0.319 | 0.00354 | -0.043 | 90.099
1.5 | 0.38 | 0.00364 | -0.044 | 104.387
2 | 0.44 | 0.00449 | -0.045 | 97.971
2.5 | 0.499 | 0.00465 | -0.046 | 107.511
3 | 0.558 | 0.00479 | -0.047 | 116.563
3.5 | 0.615 | 0.00792 | -0.048 | 77.62
4 | 0.672 | 0.00824 | -0.049 | 81.637
4.5 | 0.729 | 0.00853 | -0.05 | 85.477
5 | 0.784 | 0.00885 | -0.051 | 88.556
5.5 | 0.838 | 0.00918 | -0.052 | 91.237
6 | 0.89 | 0.00953 | -0.053 | 93.361
6.5 | 0.939 | 0.00992 | -0.054 | 94.722
7 | 0.987 | 0.01032 | -0.055 | 95.636
7.5 | 1.032 | 0.0107 | -0.056 | 96.42
8 | 1.074 | 0.01117 | -0.057 | 96.125
8.5 | 1.112 | 0.01171 | -0.058 | 95.028
9 | 1.148 | 0.01222 | -0.059 | 93.902
9.5 | 1.18 | 0.01279 | -0.06 | 92.214
10 | 1.208 | 0.01334 | -0.061 | 90.512
10.5 | 1.229 | 0.01397 | -0.062 | 88.004
11 | 1.244 | 0.01471 | -0.063 | 84.531
11.5 | 1.253 | 0.01547 | -0.064 | 81.017
12 | 1.258 | 0.0162 | -0.065 | 77.638
12.5 | 1.257 | 0.01699 | -0.066 | 73.996
13 | 1.252 | 0.01784 | -0.066 | 70.178
13.5 | 1.242 | 0.01888 | -0.067 | 65.793
14 | 1.227 | 0.02004 | -0.068 | 61.231
14.5 | 1.208 | 0.02159 | -0.069 | 55.959
15 | 1.186 | 0.02293 | -0.069 | 51.706
15.5 | 1.16 | 0.0247 | -0.07 | 46.946
16 | 1.125 | 0.02835 | -0.07 | 39.682
16.5 | 1.078 | 0.03615 | -0.069 | 29.812
17 | 0.965 | 0.07965 | -0.059 | 12.118

## 90. Re 7M Mach 0.00 (2)
BIGFOIL.COM POLAR EXPORT
NACA66-215 a=0.8
NACA66-215 a=0.8 |  |  |  | Cl Max: | 1.6621 | at alpha= | 20 | deg
XFOIL ncrit=9 |  |  |  | L/D Max: | 108.427 | at alpha= | 1.5 | deg
Re: | 7000000 |  |  | Cd Min: | 0.04295 | at alpha= | 20 | deg
Mach: | 0 |  |  | Cl=0 at alpha= | -1.7555 | deg
|  |  |  | @ Cl=0.1, Cd= | 0.0036438
|  |  |  | @ Cl=0.4, Cd= | 0.0043537
|  |  |  | @ Cl=0.6, Cd= | 0.0074992
alpha (deg) | Cl | Cd | Cm | Cl/Cd
-20 | -1.4859 | 0.03281 | -0.082 | -45.288
-19.5 | -1.4685 | 0.0304 | -0.081 | -48.3059
-19 | -1.456 | 0.02789 | -0.079 | -52.2051
-18.5 | -1.4372 | 0.02587 | -0.0772 | -55.5547
-18 | -1.4196 | 0.02382 | -0.075 | -59.597
-17.5 | -1.3944 | 0.02235 | -0.0731 | -62.3893
-17 | -1.3706 | 0.02078 | -0.071 | -65.9577
-16.5 | -1.3425 | 0.01954 | -0.069 | -68.7052
-16 | -1.3135 | 0.01835 | -0.0669 | -71.5804
-15.5 | -1.2828 | 0.0173 | -0.0648 | -74.1503
-15 | -1.2518 | 0.01628 | -0.0626 | -76.8919
-14.5 | -1.22 | 0.01533 | -0.0603 | -79.5825
-14 | -1.1846 | 0.01458 | -0.0583 | -81.2483
-13.5 | -1.1512 | 0.01377 | -0.0558 | -83.602
-13 | -1.1198 | 0.01285 | -0.0529 | -87.144
-12.5 | -1.0851 | 0.01216 | -0.0502 | -89.2352
-12 | -1.05 | 0.01155 | -0.0474 | -90.9091
-11.5 | -1.0147 | 0.01105 | -0.0444 | -91.8281
-11 | -0.9748 | 0.01064 | -0.0421 | -91.6165
-10.5 | -0.9294 | 0.01022 | -0.041 | -90.9393
-10 | -0.8821 | 0.00981 | -0.0401 | -89.9185
-9.5 | -0.8333 | 0.00945 | -0.0395 | -88.1799
-9 | -0.7833 | 0.00912 | -0.0391 | -85.8882
-8.5 | -0.7343 | 0.00866 | -0.0385 | -84.7921
-8 | -0.683 | 0.00832 | -0.0382 | -82.0913
-7.5 | -0.6307 | 0.00804 | -0.0382 | -78.4453
-7 | -0.5773 | 0.00777 | -0.0383 | -74.2986
-6.5 | -0.5232 | 0.00752 | -0.0386 | -69.5745
-6 | -0.4697 | 0.00721 | -0.0387 | -65.1456
-5.5 | -0.415 | 0.00698 | -0.039 | -59.4556
-5 | -0.3596 | 0.00679 | -0.0395 | -52.9602
-4.5 | -0.3041 | 0.00657 | -0.04 | -46.2861
-4 | -0.248 | 0.00635 | -0.0405 | -39.0551
-3.5 | -0.1914 | 0.00617 | -0.0412 | -31.0211
-3 | -0.1349 | 0.00598 | -0.0418 | -22.5585
-2.5 | -0.0787 | 0.00576 | -0.0424 | -13.6632
-2 | -0.0256 | 0.00528 | -0.0425 | -4.8485
-1 | 0.0791 | 0.00398 | -0.0427 | 19.8744
-0.5 | 0.1307 | 0.00315 | -0.0428 | 41.4921
0 | 0.1898 | 0.00313 | -0.0439 | 60.639
0.5 | 0.2494 | 0.00311 | -0.0451 | 80.1929
1 | 0.3085 | 0.00316 | -0.0462 | 97.6266
1.5 | 0.3654 | 0.00337 | -0.0468 | 108.4273
2 | 0.4062 | 0.00453 | -0.0447 | 89.6689
3 | 0.4931 | 0.00613 | -0.0412 | 80.4405
3.5 | 0.5362 | 0.00682 | -0.0393 | 78.6217
4 | 0.5803 | 0.00737 | -0.0376 | 78.7381
4.5 | 0.6291 | 0.00769 | -0.0367 | 81.8075
5 | 0.6779 | 0.00797 | -0.0359 | 85.0565
5.5 | 0.7258 | 0.00824 | -0.0348 | 88.0825
6 | 0.7661 | 0.00852 | -0.0322 | 89.9178
7 | 0.847 | 0.00925 | -0.0274 | 91.5676
7.5 | 0.8882 | 0.00965 | -0.0253 | 92.0415
8 | 0.9277 | 0.01016 | -0.023 | 91.3091
8.5 | 0.9691 | 0.01063 | -0.0211 | 91.1665
9 | 1.0101 | 0.01111 | -0.0192 | 90.9181
9.5 | 1.0504 | 0.01164 | -0.0173 | 90.2405
10.5 | 1.1258 | 0.013 | -0.0129 | 86.6
11 | 1.1648 | 0.01364 | -0.0111 | 85.3959
11.5 | 1.2024 | 0.01436 | -0.0091 | 83.7326
12 | 1.2403 | 0.01509 | -0.0073 | 82.1935
12.5 | 1.2757 | 0.01594 | -0.0052 | 80.0314
13 | 1.3106 | 0.01684 | -0.0032 | 77.8266
13.5 | 1.3429 | 0.0179 | -0.0009 | 75.0223
14.5 | 1.4064 | 0.02013 | 0.0033 | 69.8659
15 | 1.4369 | 0.0213 | 0.0055 | 67.4601
15.5 | 1.463 | 0.02248 | 0.0083 | 65.0801
16 | 1.5007 | 0.02381 | 0.0084 | 63.0281
16.5 | 1.528 | 0.02541 | 0.0103 | 60.1338
17 | 1.5527 | 0.02724 | 0.0123 | 57.0007
17.5 | 1.5746 | 0.02933 | 0.0143 | 53.6856
18 | 1.594 | 0.03171 | 0.0163 | 50.2681
18.5 | 1.6117 | 0.03429 | 0.0181 | 47.002
19 | 1.6312 | 0.03685 | 0.0195 | 44.2659
19.5 | 1.648 | 0.03973 | 0.0208 | 41.48
20 | 1.6621 | 0.04295 | 0.0219 | 38.6985

## 91. Re 7M Mach 0.10 (1)
BIGFOIL.COM POLAR EXPORT
NACA66-215 a=0.8
NACA66-215 a=0.8 |  |  |  | Cl Max: | 1.247 | at alpha= | 12 | deg
JavaFoil+Calcfoil stall+Eppler ext transition |  |  |  | L/D Max: | 116.511 | at alpha= | 3 | deg
Re: | 7000000 |  |  | Cd Min: | 0.00345 | at alpha= | -0.5 | deg
Mach: | 0.1 |  |  | Cl=0 at alpha= | -1.6129 | deg
|  |  |  | @ Cl=0.1, Cd= | 0.0034918
|  |  |  | @ Cl=0.4, Cd= | 0.003894
|  |  |  | @ Cl=0.6, Cd= | 0.0070107
alpha (deg) | Cl | Cd | Cm | Cl/Cd
-18 | -0.73 | 0.13802 | -0.001 | -5.287
-17.5 | -0.747 | 0.13038 | -0.002 | -5.73
-17 | -0.763 | 0.12366 | -0.002 | -6.169
-16.5 | -0.779 | 0.11427 | -0.003 | -6.82
-16 | -0.791 | 0.11009 | -0.003 | -7.184
-15.5 | -0.801 | 0.10411 | -0.004 | -7.695
-15 | -0.816 | 0.09281 | -0.005 | -8.787
-14.5 | -0.883 | 0.04896 | -0.008 | -18.026
-14 | -0.946 | 0.02399 | -0.009 | -39.435
-13.5 | -0.963 | 0.01885 | -0.011 | -51.061
-13 | -0.968 | 0.01623 | -0.012 | -59.646
-12.5 | -0.964 | 0.01497 | -0.013 | -64.375
-12 | -0.955 | 0.01399 | -0.014 | -68.226
-11.5 | -0.942 | 0.01292 | -0.015 | -72.938
-11 | -0.924 | 0.01204 | -0.016 | -76.755
-10.5 | -0.901 | 0.01135 | -0.017 | -79.323
-10 | -0.873 | 0.01074 | -0.018 | -81.255
-9.5 | -0.841 | 0.01024 | -0.019 | -82.092
-9 | -0.804 | 0.00981 | -0.021 | -81.968
-8.5 | -0.765 | 0.0094 | -0.022 | -81.384
-8 | -0.721 | 0.00901 | -0.023 | -80.049
-7.5 | -0.675 | 0.00867 | -0.024 | -77.858
-7 | -0.626 | 0.00833 | -0.025 | -75.136
-6.5 | -0.575 | 0.00717 | -0.026 | -80.172
-6 | -0.521 | 0.00735 | -0.027 | -70.94
-5.5 | -0.465 | 0.00776 | -0.029 | -59.994
-5 | -0.408 | 0.00743 | -0.03 | -54.855
-4.5 | -0.349 | 0.00718 | -0.031 | -48.632
-4 | -0.29 | 0.00691 | -0.032 | -41.907
-3.5 | -0.23 | 0.0067 | -0.033 | -34.319
-3 | -0.169 | 0.00658 | -0.034 | -25.737
-2.5 | -0.109 | 0.00636 | -0.035 | -17.074
-2 | -0.048 | 0.00619 | -0.036 | -7.678
-1.5 | 0.014 | 0.00414 | -0.038 | 3.313
-1 | 0.075 | 0.00352 | -0.039 | 21.38
-0.5 | 0.137 | 0.00345 | -0.04 | 39.569
0 | 0.198 | 0.00349 | -0.041 | 56.821
0.5 | 0.26 | 0.00348 | -0.042 | 74.491
1 | 0.321 | 0.00355 | -0.043 | 90.498
1.5 | 0.382 | 0.00363 | -0.044 | 105.413
2 | 0.442 | 0.00451 | -0.045 | 97.998
2.5 | 0.502 | 0.00467 | -0.046 | 107.455
3 | 0.561 | 0.00481 | -0.047 | 116.511
3.5 | 0.617 | 0.00797 | -0.048 | 77.46
4 | 0.675 | 0.00829 | -0.049 | 81.445
4.5 | 0.732 | 0.00858 | -0.05 | 85.33
5 | 0.788 | 0.00889 | -0.051 | 88.605
5.5 | 0.841 | 0.00922 | -0.053 | 91.228
6 | 0.893 | 0.00959 | -0.054 | 93.16
6.5 | 0.943 | 0.00998 | -0.055 | 94.51
7 | 0.99 | 0.01038 | -0.056 | 95.347
7.5 | 1.035 | 0.01077 | -0.057 | 96.045
8 | 1.076 | 0.01127 | -0.058 | 95.456
8.5 | 1.114 | 0.01181 | -0.059 | 94.372
9 | 1.149 | 0.01234 | -0.06 | 93.12
9.5 | 1.18 | 0.01292 | -0.06 | 91.294
10 | 1.206 | 0.01359 | -0.061 | 88.758
10.5 | 1.226 | 0.01418 | -0.062 | 86.442
11 | 1.238 | 0.01496 | -0.063 | 82.78
11.5 | 1.245 | 0.01568 | -0.064 | 79.421
12 | 1.247 | 0.01645 | -0.065 | 75.783
12.5 | 1.243 | 0.01725 | -0.066 | 72.04
13 | 1.233 | 0.01824 | -0.067 | 67.619
13.5 | 1.219 | 0.01928 | -0.067 | 63.244
14 | 1.2 | 0.02053 | -0.068 | 58.451
14.5 | 1.175 | 0.02225 | -0.069 | 52.826
15 | 1.148 | 0.02381 | -0.069 | 48.218
15.5 | 1.113 | 0.0268 | -0.07 | 41.522
16 | 1.015 | 0.05199 | -0.064 | 19.522
16.5 | 0.903 | 0.10813 | -0.047 | 8.354
17 | 0.871 | 0.11685 | -0.046 | 7.457

## 92. Re 7M Mach 0.10 (2)
BIGFOIL.COM POLAR EXPORT
NACA66-215 a=0.8
NACA66-215 a=0.8 |  |  |  | Cl Max: | 1.6563 | at alpha= | 20 | deg
XFOIL ncrit=9 |  |  |  | L/D Max: | 109.464 | at alpha= | 1.5 | deg
Re: | 7000000 |  |  | Cd Min: | 0.04569 | at alpha= | 20 | deg
Mach: | 0.1 |  |  | Cl=0 at alpha= | -1.7608 | deg
|  |  |  | @ Cl=0.1, Cd= | 0.0036608
|  |  |  | @ Cl=0.4, Cd= | 0.0042959
|  |  |  | @ Cl=0.6, Cd= | 0.0075203
alpha (deg) | Cl | Cd | Cm | Cl/Cd
-20 | -1.4724 | 0.03631 | -0.0854 | -40.5508
-19.5 | -1.4525 | 0.03326 | -0.0857 | -43.6711
-19 | -1.4441 | 0.03022 | -0.0838 | -47.7862
-18.5 | -1.4278 | 0.02783 | -0.0819 | -51.3043
-18 | -1.4136 | 0.02541 | -0.0796 | -55.6316
-17.5 | -1.3886 | 0.02379 | -0.0777 | -58.3691
-17 | -1.3671 | 0.02197 | -0.0753 | -62.2258
-16.5 | -1.3403 | 0.02056 | -0.0731 | -65.1897
-16 | -1.3127 | 0.0192 | -0.0708 | -68.3698
-15.5 | -1.2831 | 0.01802 | -0.0684 | -71.2042
-15 | -1.2527 | 0.01688 | -0.066 | -74.2121
-14.5 | -1.2216 | 0.01583 | -0.0635 | -77.1699
-14 | -1.1863 | 0.01501 | -0.0613 | -79.034
-13.5 | -1.1502 | 0.01428 | -0.0591 | -80.5462
-13 | -1.1193 | 0.01327 | -0.056 | -84.3482
-12.5 | -1.0858 | 0.01245 | -0.0531 | -87.2129
-12 | -1.0505 | 0.01178 | -0.0502 | -89.1766
-11.5 | -1.0145 | 0.01122 | -0.0472 | -90.4189
-11 | -0.9779 | 0.01077 | -0.0441 | -90.7985
-10.5 | -0.9331 | 0.01034 | -0.0426 | -90.2418
-10 | -0.8859 | 0.00991 | -0.0415 | -89.3946
-9.5 | -0.8372 | 0.00954 | -0.0407 | -87.7568
-9 | -0.7868 | 0.00921 | -0.0402 | -85.4289
-8.5 | -0.7376 | 0.00874 | -0.0394 | -84.3936
-8 | -0.6864 | 0.00838 | -0.039 | -81.9093
-7.5 | -0.6338 | 0.00808 | -0.0389 | -78.4406
-7 | -0.5802 | 0.0078 | -0.0389 | -74.3846
-6.5 | -0.5258 | 0.00755 | -0.0391 | -69.6424
-6 | -0.472 | 0.00724 | -0.0392 | -65.1934
-5.5 | -0.417 | 0.007 | -0.0395 | -59.5714
-5 | -0.3613 | 0.0068 | -0.0399 | -53.1324
-4.5 | -0.3054 | 0.00659 | -0.0404 | -46.3429
-4 | -0.2491 | 0.00637 | -0.0409 | -39.1052
-3.5 | -0.1921 | 0.00619 | -0.0415 | -31.0339
-3 | -0.1353 | 0.00599 | -0.0422 | -22.5876
-2.5 | -0.0788 | 0.00578 | -0.0428 | -13.6332
-2 | -0.0254 | 0.0053 | -0.0428 | -4.7925
-1.5 | 0.0277 | 0.00477 | -0.043 | 5.8071
-1 | 0.0797 | 0.00399 | -0.043 | 19.9749
-0.5 | 0.1315 | 0.00315 | -0.043 | 41.746
0 | 0.1909 | 0.00313 | -0.0441 | 60.9904
0.5 | 0.2509 | 0.00312 | -0.0453 | 80.4167
1 | 0.3104 | 0.00316 | -0.0464 | 98.2278
1.5 | 0.3678 | 0.00336 | -0.0471 | 109.4643
2 | 0.4084 | 0.00454 | -0.0449 | 89.9559
3 | 0.4949 | 0.00615 | -0.0412 | 80.4715
3.5 | 0.5375 | 0.00685 | -0.0391 | 78.4672
4 | 0.5817 | 0.0074 | -0.0373 | 78.6081
4.5 | 0.6304 | 0.00772 | -0.0364 | 81.658
5 | 0.679 | 0.008 | -0.0354 | 84.875
5.5 | 0.7253 | 0.00827 | -0.0339 | 87.7025
6 | 0.7643 | 0.00857 | -0.0309 | 89.1832
6.5 | 0.8045 | 0.00897 | -0.0283 | 89.6878
7 | 0.8467 | 0.00933 | -0.0263 | 90.7503
7.5 | 0.8882 | 0.00975 | -0.0241 | 91.0974
8 | 0.9281 | 0.01028 | -0.0218 | 90.2821
8.5 | 0.9702 | 0.01075 | -0.02 | 90.2512
9 | 1.0111 | 0.01126 | -0.018 | 89.7957
9.5 | 1.0516 | 0.01182 | -0.016 | 88.9679
10.5 | 1.1274 | 0.01322 | -0.0114 | 85.2799
11 | 1.1671 | 0.01388 | -0.0096 | 84.085
11.5 | 1.2048 | 0.01462 | -0.0075 | 82.4077
12 | 1.2421 | 0.01541 | -0.0055 | 80.6035
12.5 | 1.2785 | 0.01628 | -0.0034 | 78.5319
13 | 1.3124 | 0.01728 | -0.0011 | 75.9491
13.5 | 1.3436 | 0.01847 | 0.0014 | 72.745
14.5 | 1.4088 | 0.02072 | 0.0057 | 67.9923
15 | 1.4397 | 0.02195 | 0.0079 | 65.59
15.5 | 1.4658 | 0.0232 | 0.0109 | 63.181
16.5 | 1.5288 | 0.02647 | 0.0133 | 57.756
17 | 1.5529 | 0.02845 | 0.0154 | 54.5835
17.5 | 1.5721 | 0.03088 | 0.0177 | 50.91
18 | 1.5916 | 0.03338 | 0.0196 | 47.6812
18.5 | 1.6114 | 0.03596 | 0.0213 | 44.8109
19 | 1.6298 | 0.03878 | 0.0227 | 42.0268
19.5 | 1.6449 | 0.04198 | 0.024 | 39.1829
20 | 1.6563 | 0.04569 | 0.0251 | 36.2508

## 93. Re 7M Mach 0.25 (1)
BIGFOIL.COM POLAR EXPORT
NACA66-215 a=0.8
NACA66-215 a=0.8 |  |  |  | Cl Max: | 1.193 | at alpha= | 10.5 | deg
JavaFoil+Calcfoil stall+Eppler ext transition |  |  |  | L/D Max: | 115.237 | at alpha= | 2.5 | deg
Re: | 7000000 |  |  | Cd Min: | 0.00347 | at alpha= | -0.5 | deg
Mach: | 0.25 |  |  | Cl=0 at alpha= | -1.6111 | deg
|  |  |  | @ Cl=0.1, Cd= | 0.0035018
|  |  |  | @ Cl=0.4, Cd= | 0.0037733
|  |  |  | @ Cl=0.6, Cd= | 0.0067731
alpha (deg) | Cl | Cd | Cm | Cl/Cd
-16 | -0.525 | 0.12184 | -0.003 | -4.308
-15.5 | -0.567 | 0.11514 | -0.003 | -4.922
-15 | -0.605 | 0.10737 | -0.004 | -5.633
-14.5 | -0.639 | 0.10111 | -0.005 | -6.321
-14 | -0.668 | 0.09533 | -0.005 | -7.008
-13.5 | -0.693 | 0.0879 | -0.006 | -7.883
-13 | -0.715 | 0.08 | -0.007 | -8.942
-12.5 | -0.731 | 0.07358 | -0.008 | -9.937
-12 | -0.863 | 0.01786 | -0.014 | -48.312
-11.5 | -0.866 | 0.01677 | -0.015 | -51.645
-11 | -0.877 | 0.01354 | -0.016 | -64.818
-10.5 | -0.871 | 0.01221 | -0.018 | -71.326
-10 | -0.854 | 0.01153 | -0.019 | -74.107
-9.5 | -0.831 | 0.01084 | -0.02 | -76.681
-9 | -0.802 | 0.01032 | -0.021 | -77.745
-8.5 | -0.768 | 0.00982 | -0.022 | -78.172
-8 | -0.728 | 0.00939 | -0.023 | -77.551
-7.5 | -0.684 | 0.00899 | -0.025 | -76.055
-7 | -0.636 | 0.0086 | -0.026 | -74.004
-6.5 | -0.586 | 0.00829 | -0.027 | -70.692
-6 | -0.532 | 0.00709 | -0.028 | -75.019
-5.5 | -0.475 | 0.00725 | -0.029 | -65.618
-5 | -0.418 | 0.00736 | -0.03 | -56.749
-4.5 | -0.358 | 0.0074 | -0.032 | -48.391
-4 | -0.297 | 0.00716 | -0.033 | -41.528
-3.5 | -0.236 | 0.00692 | -0.034 | -34.08
-3 | -0.174 | 0.00661 | -0.035 | -26.331
-2.5 | -0.112 | 0.00649 | -0.036 | -17.197
-2 | -0.049 | 0.00628 | -0.037 | -7.771
-1.5 | 0.014 | 0.00419 | -0.039 | 3.362
-1 | 0.077 | 0.00352 | -0.04 | 21.944
-0.5 | 0.14 | 0.00347 | -0.041 | 40.471
0 | 0.204 | 0.0035 | -0.042 | 58.104
0.5 | 0.267 | 0.0035 | -0.043 | 76.133
1 | 0.33 | 0.00356 | -0.044 | 92.532
1.5 | 0.393 | 0.00367 | -0.046 | 107.157
2 | 0.454 | 0.00457 | -0.047 | 99.236
2.5 | 0.515 | 0.00447 | -0.048 | 115.237
3 | 0.575 | 0.00573 | -0.049 | 100.363
3.5 | 0.633 | 0.00815 | -0.05 | 77.705
4 | 0.692 | 0.00852 | -0.051 | 81.269
4.5 | 0.75 | 0.00884 | -0.052 | 84.875
5 | 0.806 | 0.00921 | -0.053 | 87.605
5.5 | 0.861 | 0.00956 | -0.054 | 90.052
6 | 0.912 | 0.00995 | -0.055 | 91.677
6.5 | 0.961 | 0.01033 | -0.056 | 93.052
7 | 1.007 | 0.01082 | -0.057 | 93.06
7.5 | 1.05 | 0.01128 | -0.058 | 93.063
8 | 1.087 | 0.01189 | -0.059 | 91.494
8.5 | 1.121 | 0.01245 | -0.06 | 90.036
9 | 1.149 | 0.01308 | -0.061 | 87.836
9.5 | 1.171 | 0.01371 | -0.062 | 85.415
10 | 1.187 | 0.01451 | -0.063 | 81.846
10.5 | 1.193 | 0.01524 | -0.064 | 78.234
11 | 1.187 | 0.01605 | -0.065 | 73.929
11.5 | 1.172 | 0.01717 | -0.066 | 68.213
12 | 1.147 | 0.01822 | -0.067 | 62.972
12.5 | 1.113 | 0.0195 | -0.067 | 57.102
13 | 1.066 | 0.02178 | -0.068 | 48.961
13.5 | 1.001 | 0.0269 | -0.067 | 37.195
14 | 0.811 | 0.09345 | -0.04 | 8.683
14.5 | 0.757 | 0.10116 | -0.039 | 7.484
15 | 0.698 | 0.111 | -0.037 | 6.288
15.5 | 0.636 | 0.12063 | -0.036 | 5.271

## 94. Re 7M Mach 0.25 (2)
BIGFOIL.COM POLAR EXPORT
NACA66-215 a=0.8
NACA66-215 a=0.8 |  |  |  | Cl Max: | 1.5528 | at alpha= | 18.5 | deg
XFOIL ncrit=9 |  |  |  | L/D Max: | 114.384 | at alpha= | 1.5 | deg
Re: | 7000000 |  |  | Cd Min: | 0.09971 | at alpha= | -19.5 | deg
Mach: | 0.25 |  |  | Cl=0 at alpha= | -1.7766 | deg
|  |  |  | @ Cl=0.1, Cd= | 0.0037531
|  |  |  | @ Cl=0.4, Cd= | 0.0039233
|  |  |  | @ Cl=0.6, Cd= | 0.0076703
alpha (deg) | Cl | Cd | Cm | Cl/Cd
-19.5 | -1.0327 | 0.09971 | -0.0682 | -10.357
-19 | -1.142 | 0.07318 | -0.087 | -15.6054
-18.5 | -1.1836 | 0.05996 | -0.0951 | -19.7398
-18 | -1.2263 | 0.04871 | -0.0999 | -25.1755
-17.5 | -1.214 | 0.04418 | -0.1004 | -27.4785
-17 | -1.2471 | 0.03647 | -0.0999 | -34.1952
-16.5 | -1.2466 | 0.0322 | -0.0978 | -38.7143
-16 | -1.244 | 0.02842 | -0.0949 | -43.772
-15.5 | -1.2339 | 0.02542 | -0.0915 | -48.5405
-15 | -1.2172 | 0.02293 | -0.088 | -53.0833
-14.5 | -1.2009 | 0.02058 | -0.0839 | -58.3528
-14 | -1.172 | 0.01898 | -0.0805 | -61.7492
-13.5 | -1.1438 | 0.01743 | -0.0768 | -65.6225
-13 | -1.1155 | 0.01591 | -0.0729 | -70.1131
-12.5 | -1.0808 | 0.0148 | -0.0695 | -73.027
-12 | -1.0477 | 0.01365 | -0.0657 | -76.7546
-11.5 | -1.0159 | 0.01248 | -0.0615 | -81.4022
-11 | -0.9772 | 0.01173 | -0.0582 | -83.3078
-10.5 | -0.938 | 0.01109 | -0.0547 | -84.5807
-10 | -0.9002 | 0.01055 | -0.0508 | -85.327
-9.5 | -0.8551 | 0.01008 | -0.0482 | -84.8313
-9 | -0.8049 | 0.00965 | -0.0467 | -83.4093
-8.5 | -0.7537 | 0.00922 | -0.0454 | -81.7462
-8 | -0.7032 | 0.00873 | -0.044 | -80.5498
-7.5 | -0.6501 | 0.00834 | -0.0431 | -77.9496
-7 | -0.5952 | 0.00801 | -0.0426 | -74.3071
-6.5 | -0.5395 | 0.00772 | -0.0424 | -69.8834
-6 | -0.4836 | 0.00743 | -0.0422 | -65.0875
-5.5 | -0.4276 | 0.00714 | -0.0421 | -59.888
-5 | -0.3703 | 0.00691 | -0.0423 | -53.589
-4.5 | -0.3122 | 0.00669 | -0.0426 | -46.6667
-4 | -0.2545 | 0.00644 | -0.0429 | -39.5186
-3.5 | -0.1959 | 0.00625 | -0.0434 | -31.344
-3 | -0.1375 | 0.00606 | -0.044 | -22.6898
-2.5 | -0.079 | 0.00587 | -0.0445 | -13.4583
-1.5 | 0.0302 | 0.00484 | -0.0446 | 6.2397
-1 | 0.083 | 0.00403 | -0.0444 | 20.5955
-0.5 | 0.1358 | 0.00317 | -0.0443 | 42.8391
0 | 0.1973 | 0.00315 | -0.0455 | 62.6349
0.5 | 0.2593 | 0.00314 | -0.0468 | 82.5796
1 | 0.3207 | 0.00318 | -0.0479 | 100.8491
1.5 | 0.3809 | 0.00333 | -0.0488 | 114.3844
2 | 0.4205 | 0.00456 | -0.046 | 92.2149
2.5 | 0.4617 | 0.00551 | -0.0434 | 83.7931
3 | 0.5038 | 0.00628 | -0.0409 | 80.2229
3.5 | 0.5439 | 0.00702 | -0.038 | 77.4786
4 | 0.5866 | 0.00759 | -0.0354 | 77.2859
4.5 | 0.6333 | 0.00787 | -0.0335 | 80.4701
5 | 0.6729 | 0.00818 | -0.0302 | 82.2616
5.5 | 0.7162 | 0.00853 | -0.0277 | 83.9625
6 | 0.7592 | 0.00895 | -0.0252 | 84.8268
6.5 | 0.8031 | 0.00939 | -0.0229 | 85.5272
7 | 0.8472 | 0.00983 | -0.0207 | 86.1851
7.5 | 0.8896 | 0.01037 | -0.0183 | 85.7859
8 | 0.9321 | 0.01093 | -0.0159 | 85.279
8.5 | 0.975 | 0.01151 | -0.0137 | 84.7089
9 | 1.0174 | 0.01214 | -0.0113 | 83.8056
9.5 | 1.0579 | 0.01287 | -0.0087 | 82.1989
10 | 1.0962 | 0.01374 | -0.0059 | 79.7817
10.5 | 1.1379 | 0.01448 | -0.0036 | 78.5843
11 | 1.1773 | 0.01536 | -0.001 | 76.6471
11.5 | 1.2159 | 0.01631 | 0.0017 | 74.5494
12 | 1.2536 | 0.01734 | 0.0044 | 72.2953
12.5 | 1.2873 | 0.01864 | 0.0075 | 69.0612
13 | 1.3196 | 0.02004 | 0.0107 | 65.8483
13.5 | 1.355 | 0.02135 | 0.0133 | 63.466
14 | 1.3878 | 0.02287 | 0.0162 | 60.6821
14.5 | 1.4183 | 0.02455 | 0.0191 | 57.7719
15 | 1.4471 | 0.0264 | 0.0221 | 54.8144
15.5 | 1.4682 | 0.02849 | 0.0259 | 51.5339
16 | 1.4939 | 0.03142 | 0.0275 | 47.5461
16.5 | 1.5151 | 0.03423 | 0.0301 | 44.2623
17 | 1.5329 | 0.03748 | 0.0326 | 40.8991
17.5 | 1.5445 | 0.04141 | 0.0349 | 37.2978
18 | 1.5501 | 0.04611 | 0.0367 | 33.6174
18.5 | 1.5528 | 0.05145 | 0.0379 | 30.1808
19 | 1.5511 | 0.05761 | 0.0381 | 26.9241
19.5 | 1.5401 | 0.06533 | 0.0371 | 23.5742
20 | 1.522 | 0.07451 | 0.0344 | 20.4268

## 95. Re 7M Mach 0.50 (1)
BIGFOIL.COM POLAR EXPORT
NACA66-215 a=0.8
NACA66-215 a=0.8 |  |  |  | Cl Max: | 1.183 | at alpha= | 20 | deg
JavaFoil+Calcfoil stall+Eppler ext transition |  |  |  | L/D Max: | 116.789 | at alpha= | 1.5 | deg
Re: | 7000000 |  |  | Cd Min: | 0.00355 | at alpha= | 1 | deg
Mach: | 0.5 |  |  | Cl=0 at alpha= | -1.6143 | deg
|  |  |  | @ Cl=0.1, Cd= | 0.003628
|  |  |  | @ Cl=0.4, Cd= | 0.0036414
|  |  |  | @ Cl=0.6, Cd= | 0.0070742
alpha (deg) | Cl | Cd | Cm | Cl/Cd
-20 | -1.018 | 0.15372 | 0.001 | -6.621
-19.5 | -0.989 | 0.14778 | 0.001 | -6.689
-19 | -0.962 | 0.16642 | 0 | -5.78
-18.5 | -0.939 | 0.13998 | -0.001 | -6.708
-18 | -0.91 | 0.13554 | -0.001 | -6.717
-17.5 | -0.88 | 0.13218 | -0.002 | -6.656
-17 | -0.851 | 0.12572 | -0.003 | -6.772
-16.5 | -0.824 | 0.12435 | -0.003 | -6.629
-16 | -0.799 | 0.1192 | -0.004 | -6.705
-15.5 | -0.77 | 0.11381 | -0.004 | -6.764
-15 | -0.742 | 0.10585 | -0.005 | -7.013
-14.5 | -0.716 | 0.0978 | -0.006 | -7.321
-14 | -0.689 | 0.09007 | -0.006 | -7.652
-13.5 | -0.659 | 0.09709 | -0.007 | -6.793
-13 | -0.632 | 0.08999 | -0.007 | -7.025
-12.5 | -0.606 | 0.08282 | -0.008 | -7.315
-12 | -0.581 | 0.07413 | -0.009 | -7.841
-11.5 | -0.648 | 0.01954 | -0.017 | -33.157
-11 | -0.624 | 0.01627 | -0.018 | -38.357
-10.5 | -0.493 | 0.07579 | -0.01 | -6.511
-10 | -0.466 | 0.06721 | -0.01 | -6.931
-9.5 | -0.439 | 0.05985 | -0.011 | -7.334
-9 | -0.416 | 0.05176 | -0.014 | -8.036
-8.5 | -0.465 | 0.01231 | -0.025 | -37.787
-8 | -0.355 | 0.05302 | -0.012 | -6.696
-7.5 | -0.51 | 0.04614 | -0.014 | -11.054
-7 | -0.637 | 0.01021 | -0.029 | -62.367
-6.5 | -0.612 | 0.00962 | -0.03 | -63.595
-6 | -0.569 | 0.00907 | -0.031 | -62.762
-5.5 | -0.515 | 0.00863 | -0.032 | -59.628
-5 | -0.456 | 0.00821 | -0.034 | -55.524
-4.5 | -0.393 | 0.0079 | -0.035 | -49.777
-4 | -0.328 | 0.00757 | -0.036 | -43.353
-3.5 | -0.261 | 0.00727 | -0.038 | -35.925
-3 | -0.193 | 0.00621 | -0.039 | -31.14
-2.5 | -0.124 | 0.00637 | -0.04 | -19.503
-2 | -0.054 | 0.00645 | -0.042 | -8.453
-1.5 | 0.016 | 0.00441 | -0.043 | 3.566
-1 | 0.086 | 0.00363 | -0.044 | 23.794
-0.5 | 0.157 | 0.00362 | -0.046 | 43.391
0 | 0.228 | 0.00361 | -0.047 | 62.969
0.5 | 0.298 | 0.00365 | -0.048 | 81.606
1 | 0.368 | 0.00355 | -0.05 | 103.839
1.5 | 0.438 | 0.00375 | -0.051 | 116.789
2 | 0.504 | 0.00505 | -0.052 | 99.905
2.5 | 0.571 | 0.0057 | -0.053 | 100.209
3 | 0.636 | 0.00878 | -0.054 | 72.405
3.5 | 0.701 | 0.00921 | -0.055 | 76.196
4 | 0.765 | 0.00964 | -0.056 | 79.355
4.5 | 0.827 | 0.01027 | -0.058 | 80.498
5 | 0.884 | 0.01059 | -0.059 | 83.448
5.5 | 0.935 | 0.01112 | -0.06 | 84.08
6 | 0.978 | 0.01176 | -0.061 | 83.179
6.5 | 1.008 | 0.0125 | -0.062 | 80.681
7 | 1.017 | 0.01342 | -0.063 | 75.752
7.5 | 0.979 | 0.01447 | -0.064 | 67.645
8 | 0.645 | 0.01559 | -0.065 | 41.367
8.5 | 0.558 | 0.05719 | -0.031 | 9.765
9 | 0.71 | 0.01671 | -0.068 | 42.493
9.5 | 0.741 | 0.018 | -0.069 | 41.157
10 | 0.647 | 0.06213 | -0.041 | 10.413
10.5 | 0.668 | 0.07092 | -0.036 | 9.423
11 | 0.696 | 0.07628 | -0.037 | 9.118
11.5 | 0.866 | 0.02211 | -0.073 | 39.152
12 | 0.888 | 0.02568 | -0.073 | 34.579
12.5 | 0.782 | 0.08392 | -0.044 | 9.317
13 | 0.805 | 0.09579 | -0.041 | 8.399
13.5 | 0.833 | 0.10151 | -0.043 | 8.204
14 | 0.86 | 0.09657 | -0.044 | 8.91
14.5 | 0.886 | 0.10685 | -0.044 | 8.288
15 | 0.919 | 0.10816 | -0.049 | 8.496
15.5 | 0.945 | 0.11853 | -0.05 | 7.973
16 | 0.967 | 0.11684 | -0.047 | 8.273
16.5 | 1 | 0.12034 | -0.052 | 8.307
17 | 1.032 | 0.12511 | -0.055 | 8.245
17.5 | 1.049 | 0.13087 | -0.051 | 8.012
18 | 1.075 | 0.13253 | -0.052 | 8.113
18.5 | 1.11 | 0.13608 | -0.057 | 8.16
19 | 1.148 | 0.13661 | -0.062 | 8.403
19.5 | 1.172 | 0.14517 | -0.062 | 8.076
20 | 1.183 | 0.15109 | -0.056 | 7.829

## 96. Re 7M Mach 0.50 (2)
BIGFOIL.COM POLAR EXPORT
NACA66-215 a=0.8
NACA66-215 a=0.8 |  |  |  | Cl Max: | 1.0565 | at alpha= | 10 | deg
XFOIL ncrit=9 |  |  |  | L/D Max: | 129.29 | at alpha= | 1.5 | deg
Re: | 7000000 |  |  | Cd Min: | 0.1383 | at alpha= | 15 | deg
Mach: | 0.5 |  |  | Cl=0 at alpha= | -1.8847 | deg
|  |  |  | @ Cl=0.1, Cd= | 0.0041753
|  |  |  | @ Cl=0.4, Cd= | 0.0033326
|  |  |  | @ Cl=0.6, Cd= | 0.0093687
alpha (deg) | Cl | Cd | Cm | Cl/Cd
-13.5 | -0.4361 | 0.11551 | -0.072 | -3.7754
-13 | -0.4482 | 0.10324 | -0.0792 | -4.3413
-12.5 | -0.468 | 0.09027 | -0.0872 | -5.1844
-12 | -0.4857 | 0.07772 | -0.0953 | -6.2494
-11.5 | -0.5132 | 0.06141 | -0.1073 | -8.3569
-11 | -0.5455 | 0.05006 | -0.1146 | -10.8969
-10.5 | -0.5791 | 0.04161 | -0.1163 | -13.9173
-10 | -0.6148 | 0.03454 | -0.1139 | -17.7997
-9.5 | -0.6438 | 0.02871 | -0.1086 | -22.4242
-9 | -0.6721 | 0.02316 | -0.1006 | -29.0199
-8.5 | -0.6875 | 0.01757 | -0.0917 | -39.1292
-8 | -0.6744 | 0.01286 | -0.0842 | -52.4417
-7.5 | -0.646 | 0.01079 | -0.077 | -59.8703
-7 | -0.6086 | 0.00963 | -0.0706 | -63.1983
-6.5 | -0.5676 | 0.00894 | -0.0645 | -63.4899
-6 | -0.5169 | 0.00838 | -0.0602 | -61.6826
-5.5 | -0.4578 | 0.00794 | -0.0577 | -57.6574
-5 | -0.3988 | 0.00748 | -0.0556 | -53.3155
-4.5 | -0.3359 | 0.00716 | -0.0544 | -46.9134
-4 | -0.2718 | 0.00689 | -0.0536 | -39.4485
-3.5 | -0.2081 | 0.00662 | -0.0531 | -31.435
-3 | -0.1428 | 0.00642 | -0.053 | -22.243
-2.5 | -0.0773 | 0.00618 | -0.0531 | -12.5081
-2 | -0.013 | 0.00589 | -0.0532 | -2.2071
-1.5 | 0.0434 | 0.00516 | -0.0521 | 8.4109
-1 | 0.0979 | 0.00421 | -0.051 | 23.2542
-0.5 | 0.1548 | 0.00327 | -0.0503 | 47.3394
0 | 0.2254 | 0.00325 | -0.0517 | 69.3538
0.5 | 0.2964 | 0.00325 | -0.0532 | 91.2
1 | 0.3667 | 0.00329 | -0.0544 | 111.459
1.5 | 0.437 | 0.00338 | -0.0556 | 129.2899
2 | 0.4741 | 0.00461 | -0.0507 | 102.8416
2.5 | 0.4985 | 0.00581 | -0.0432 | 85.8003
3 | 0.5069 | 0.00675 | -0.0323 | 75.0963
3.5 | 0.521 | 0.00796 | -0.0232 | 65.4523
4 | 0.5565 | 0.00886 | -0.0181 | 62.8104
4.5 | 0.6061 | 0.00944 | -0.0153 | 64.2055
5 | 0.6558 | 0.01004 | -0.0125 | 65.3187
5.5 | 0.706 | 0.01066 | -0.0096 | 66.2289
6 | 0.7555 | 0.01137 | -0.0066 | 66.4468
6.5 | 0.8052 | 0.01212 | -0.0034 | 66.4356
7 | 0.8538 | 0.01297 | 0.0001 | 65.8288
7.5 | 0.9007 | 0.01397 | 0.0039 | 64.4739
8 | 0.9459 | 0.01509 | 0.0082 | 62.6839
8.5 | 0.9882 | 0.01643 | 0.0129 | 60.1461
9 | 1.0248 | 0.01815 | 0.0183 | 56.4628
10 | 1.0565 | 0.0243 | 0.0323 | 43.4774
10.5 | 1.0502 | 0.02976 | 0.0395 | 35.289
11 | 1.0331 | 0.03633 | 0.0452 | 28.4366
11.5 | 1.0057 | 0.04403 | 0.0489 | 22.8412
12 | 0.9747 | 0.05295 | 0.0499 | 18.4079
12.5 | 0.9364 | 0.06411 | 0.0472 | 14.6061
13 | 0.9021 | 0.07683 | 0.0408 | 11.7415
13.5 | 0.8691 | 0.09171 | 0.0308 | 9.4766
14 | 0.8455 | 0.1073 | 0.02 | 7.8798
14.5 | 0.8234 | 0.12317 | 0.0101 | 6.6851
15 | 0.8036 | 0.1383 | 0.0006 | 5.8106

## 97. Re 8M Mach 0.00 (1)
BIGFOIL.COM POLAR EXPORT
NACA66-215 a=0.8
NACA66-215 a=0.8 |  |  |  | Cl Max: | 1.259 | at alpha= | 12 | deg
JavaFoil+Calcfoil stall+Eppler ext transition |  |  |  | L/D Max: | 113.752 | at alpha= | 3 | deg
Re: | 8000000 |  |  | Cd Min: | 0.00338 | at alpha= | 0 | deg
Mach: | 0 |  |  | Cl=0 at alpha= | -1.6147 | deg
|  |  |  | @ Cl=0.1, Cd= | 0.0037369
|  |  |  | @ Cl=0.4, Cd= | 0.0046133
|  |  |  | @ Cl=0.6, Cd= | 0.00701
alpha (deg) | Cl | Cd | Cm | Cl/Cd
-18.5 | -0.758 | 0.13856 | -0.001 | -5.468
-18 | -0.775 | 0.13147 | -0.001 | -5.897
-17.5 | -0.788 | 0.12685 | -0.002 | -6.213
-17 | -0.801 | 0.11992 | -0.002 | -6.678
-16.5 | -0.812 | 0.11402 | -0.003 | -7.118
-16 | -0.824 | 0.10524 | -0.003 | -7.826
-15.5 | -0.831 | 0.09924 | -0.004 | -8.376
-15 | -0.857 | 0.07803 | -0.006 | -10.986
-14.5 | -0.978 | 0.02127 | -0.009 | -45.965
-14 | -0.984 | 0.01884 | -0.01 | -52.247
-13.5 | -0.987 | 0.01681 | -0.011 | -58.711
-13 | -0.985 | 0.01521 | -0.012 | -64.798
-12.5 | -0.978 | 0.01406 | -0.013 | -69.575
-12 | -0.966 | 0.01326 | -0.014 | -72.871
-11.5 | -0.95 | 0.01234 | -0.015 | -76.976
-11 | -0.93 | 0.01157 | -0.016 | -80.364
-10.5 | -0.904 | 0.01095 | -0.017 | -82.575
-10 | -0.875 | 0.01037 | -0.018 | -84.412
-9.5 | -0.842 | 0.0099 | -0.019 | -84.989
-9 | -0.805 | 0.00947 | -0.02 | -84.926
-8.5 | -0.764 | 0.00909 | -0.022 | -84.039
-8 | -0.72 | 0.00872 | -0.023 | -82.635
-7.5 | -0.674 | 0.00841 | -0.024 | -80.148
-7 | -0.625 | 0.00722 | -0.025 | -86.478
-6.5 | -0.573 | 0.00737 | -0.026 | -77.812
-6 | -0.52 | 0.00784 | -0.027 | -66.304
-5.5 | -0.463 | 0.00749 | -0.028 | -61.814
-5 | -0.406 | 0.00728 | -0.03 | -55.736
-4.5 | -0.347 | 0.00704 | -0.031 | -49.323
-4 | -0.288 | 0.00677 | -0.032 | -42.605
-3.5 | -0.229 | 0.00656 | -0.033 | -34.869
-3 | -0.169 | 0.00634 | -0.034 | -26.585
-2.5 | -0.108 | 0.00615 | -0.035 | -17.576
-2 | -0.047 | 0.00607 | -0.036 | -7.795
-1.5 | 0.014 | 0.00428 | -0.037 | 3.182
-1 | 0.075 | 0.00395 | -0.038 | 18.925
-0.5 | 0.136 | 0.00343 | -0.04 | 39.611
0 | 0.197 | 0.00338 | -0.041 | 58.329
0.5 | 0.258 | 0.00343 | -0.042 | 75.267
1 | 0.319 | 0.00352 | -0.043 | 90.826
1.5 | 0.38 | 0.00456 | -0.044 | 83.484
2 | 0.44 | 0.00472 | -0.045 | 93.133
2.5 | 0.499 | 0.00485 | -0.046 | 102.836
3 | 0.558 | 0.00491 | -0.047 | 113.752
3.5 | 0.615 | 0.00776 | -0.048 | 79.279
4 | 0.673 | 0.00807 | -0.049 | 83.397
4.5 | 0.729 | 0.00835 | -0.05 | 87.344
5 | 0.785 | 0.00865 | -0.051 | 90.663
5.5 | 0.838 | 0.00897 | -0.052 | 93.423
6 | 0.89 | 0.0093 | -0.053 | 95.656
6.5 | 0.94 | 0.00969 | -0.054 | 97.01
7 | 0.987 | 0.01007 | -0.055 | 98.057
7.5 | 1.032 | 0.01044 | -0.056 | 98.875
8 | 1.074 | 0.0109 | -0.057 | 98.589
8.5 | 1.113 | 0.01142 | -0.058 | 97.425
9 | 1.149 | 0.01195 | -0.059 | 96.108
9.5 | 1.18 | 0.01251 | -0.06 | 94.353
10 | 1.209 | 0.01305 | -0.061 | 92.615
10.5 | 1.23 | 0.01363 | -0.062 | 90.215
11 | 1.245 | 0.01436 | -0.063 | 86.67
11.5 | 1.254 | 0.01507 | -0.064 | 83.188
12 | 1.259 | 0.01579 | -0.065 | 79.733
12.5 | 1.258 | 0.01653 | -0.066 | 76.102
13 | 1.253 | 0.01744 | -0.066 | 71.833
13.5 | 1.243 | 0.01839 | -0.067 | 67.601
14 | 1.228 | 0.01966 | -0.068 | 62.472
14.5 | 1.209 | 0.02096 | -0.069 | 57.69
15 | 1.187 | 0.02223 | -0.069 | 53.415
15.5 | 1.159 | 0.02469 | -0.07 | 46.93
16 | 1.129 | 0.02694 | -0.07 | 41.905
16.5 | 1.077 | 0.03616 | -0.069 | 29.775
17 | 1.04 | 0.04113 | -0.069 | 25.28

## 98. Re 8M Mach 0.00 (2)
BIGFOIL.COM POLAR EXPORT
NACA66-215 a=0.8
NACA66-215 a=0.8 |  |  |  | Cl Max: | 1.6811 | at alpha= | 20 | deg
XFOIL ncrit=9 |  |  |  | L/D Max: | 100.948 | at alpha= | 1 | deg
Re: | 8000000 |  |  | Cd Min: | 0.04116 | at alpha= | 20 | deg
Mach: | 0 |  |  | Cl=0 at alpha= | -1.7648 | deg
|  |  |  | @ Cl=0.1, Cd= | 0.0037559
|  |  |  | @ Cl=0.4, Cd= | 0.004638
|  |  |  | @ Cl=0.6, Cd= | 0.0073345
alpha (deg) | Cl | Cd | Cm | Cl/Cd
-19.5 | -1.4884 | 0.02904 | -0.0798 | -51.2534
-19 | -1.4724 | 0.02677 | -0.0779 | -55.0019
-18.5 | -1.4565 | 0.02461 | -0.0757 | -59.1833
-18 | -1.437 | 0.02275 | -0.0735 | -63.1648
-17.5 | -1.4117 | 0.02128 | -0.0716 | -66.3393
-17 | -1.3874 | 0.01981 | -0.0693 | -70.0353
-16.5 | -1.3584 | 0.01862 | -0.0673 | -72.9538
-16 | -1.3291 | 0.0175 | -0.0651 | -75.9486
-15.5 | -1.2977 | 0.01649 | -0.0631 | -78.6962
-15 | -1.266 | 0.01555 | -0.0608 | -81.4148
-14.5 | -1.2331 | 0.01466 | -0.0585 | -84.1132
-14 | -1.1977 | 0.01396 | -0.0565 | -85.7951
-13.5 | -1.1611 | 0.01331 | -0.0544 | -87.2352
-13 | -1.1264 | 0.01262 | -0.0519 | -89.2552
-12.5 | -1.0935 | 0.01186 | -0.0489 | -92.2007
-12 | -1.0597 | 0.01124 | -0.0457 | -94.2794
-11.5 | -1.0253 | 0.01076 | -0.0424 | -95.2881
-11 | -0.982 | 0.01032 | -0.0409 | -95.155
-10.5 | -0.9357 | 0.0099 | -0.0399 | -94.5152
-10 | -0.8879 | 0.00952 | -0.0391 | -93.2668
-9.5 | -0.8386 | 0.00917 | -0.0386 | -91.4504
-9 | -0.7878 | 0.00885 | -0.0383 | -89.0169
-8.5 | -0.7374 | 0.00847 | -0.0379 | -87.0602
-8 | -0.6863 | 0.00812 | -0.0376 | -84.5197
-7.5 | -0.6337 | 0.00782 | -0.0376 | -81.0358
-7 | -0.5801 | 0.00755 | -0.0378 | -76.8344
-6.5 | -0.5258 | 0.00731 | -0.0381 | -71.9289
-6 | -0.4717 | 0.00705 | -0.0383 | -66.9078
-5.5 | -0.417 | 0.00681 | -0.0387 | -61.2335
-5 | -0.3613 | 0.00661 | -0.0392 | -54.6596
-4.5 | -0.3052 | 0.00641 | -0.0398 | -47.6131
-4 | -0.2492 | 0.00619 | -0.0403 | -40.2585
-3.5 | -0.1924 | 0.00602 | -0.041 | -31.9601
-3 | -0.1359 | 0.00584 | -0.0417 | -23.2705
-2.5 | -0.0794 | 0.00566 | -0.0423 | -14.0283
-2 | -0.0254 | 0.00524 | -0.0426 | -4.8473
-1.5 | 0.0286 | 0.00474 | -0.0429 | 6.0338
-1 | 0.081 | 0.0041 | -0.043 | 19.7561
-0.5 | 0.1318 | 0.00318 | -0.0429 | 41.4465
0 | 0.1903 | 0.00302 | -0.044 | 63.0132
0.5 | 0.2497 | 0.00305 | -0.0451 | 81.8689
1 | 0.3089 | 0.00306 | -0.0462 | 100.9477
2 | 0.403 | 0.00469 | -0.0442 | 85.9275
2.5 | 0.4471 | 0.00546 | -0.0426 | 81.8864
3 | 0.4919 | 0.00613 | -0.041 | 80.2447
3.5 | 0.537 | 0.00674 | -0.0395 | 79.6736
4 | 0.5831 | 0.00724 | -0.0381 | 80.5387
4.5 | 0.6332 | 0.00752 | -0.0375 | 84.2021
5 | 0.6824 | 0.0078 | -0.0367 | 87.4872
5.5 | 0.7312 | 0.00805 | -0.0359 | 90.8323
6 | 0.7743 | 0.00833 | -0.0339 | 92.9532
6.5 | 0.8135 | 0.00865 | -0.031 | 94.0462
7 | 0.8546 | 0.00901 | -0.0288 | 94.8502
7.5 | 0.895 | 0.00942 | -0.0265 | 95.0106
8 | 0.9353 | 0.00988 | -0.0243 | 94.666
8.5 | 0.9771 | 0.01031 | -0.0225 | 94.7721
9 | 1.0182 | 0.01079 | -0.0206 | 94.3652
9.5 | 1.0575 | 0.01134 | -0.0185 | 93.254
10 | 1.095 | 0.01201 | -0.0161 | 91.174
10.5 | 1.1349 | 0.01259 | -0.0143 | 90.143
11 | 1.1736 | 0.01322 | -0.0124 | 88.7746
11.5 | 1.2121 | 0.0139 | -0.0105 | 87.2014
12 | 1.2488 | 0.01464 | -0.0085 | 85.3005
12.5 | 1.2846 | 0.01547 | -0.0065 | 83.0381
13 | 1.3193 | 0.01638 | -0.0043 | 80.5433
13.5 | 1.3509 | 0.01746 | -0.0019 | 77.3711
14 | 1.385 | 0.01842 | 0 | 75.19
14.5 | 1.4178 | 0.01947 | 0.002 | 72.8197
15 | 1.4487 | 0.02062 | 0.0041 | 70.257
15.5 | 1.4781 | 0.02185 | 0.0063 | 67.6476
16 | 1.5201 | 0.02312 | 0.0055 | 65.7483
17.5 | 1.5848 | 0.02853 | 0.0136 | 55.5485
18 | 1.6064 | 0.03069 | 0.0155 | 52.3428
18.5 | 1.6281 | 0.03293 | 0.0171 | 49.4412
19 | 1.6483 | 0.03536 | 0.0186 | 46.6148
19.5 | 1.6657 | 0.03812 | 0.02 | 43.6962
20 | 1.6811 | 0.04116 | 0.0212 | 40.8431

## 99. Re 8M Mach 0.10 (1)
BIGFOIL.COM POLAR EXPORT
NACA66-215 a=0.8
NACA66-215 a=0.8 |  |  |  | Cl Max: | 1.247 | at alpha= | 12 | deg
JavaFoil+Calcfoil stall+Eppler ext transition |  |  |  | L/D Max: | 114.361 | at alpha= | 3 | deg
Re: | 8000000 |  |  | Cd Min: | 0.00339 | at alpha= | 0 | deg
Mach: | 0.1 |  |  | Cl=0 at alpha= | -1.6129 | deg
|  |  |  | @ Cl=0.1, Cd= | 0.0037621
|  |  |  | @ Cl=0.4, Cd= | 0.004605
|  |  |  | @ Cl=0.6, Cd= | 0.0068774
alpha (deg) | Cl | Cd | Cm | Cl/Cd
-18 | -0.731 | 0.13513 | -0.001 | -5.408
-17.5 | -0.748 | 0.13022 | -0.002 | -5.74
-17 | -0.763 | 0.1229 | -0.002 | -6.212
-16.5 | -0.781 | 0.11225 | -0.003 | -6.955
-16 | -0.792 | 0.10845 | -0.003 | -7.302
-15.5 | -0.804 | 0.10166 | -0.004 | -7.905
-15 | -0.819 | 0.08948 | -0.005 | -9.156
-14.5 | -0.838 | 0.07559 | -0.006 | -11.085
-14 | -0.957 | 0.02085 | -0.01 | -45.905
-13.5 | -0.967 | 0.0177 | -0.011 | -54.597
-13 | -0.969 | 0.01579 | -0.012 | -61.381
-12.5 | -0.966 | 0.01444 | -0.013 | -66.883
-12 | -0.956 | 0.01354 | -0.014 | -70.626
-11.5 | -0.943 | 0.01261 | -0.015 | -74.806
-11 | -0.925 | 0.01172 | -0.016 | -78.939
-10.5 | -0.901 | 0.0111 | -0.017 | -81.234
-10 | -0.874 | 0.01051 | -0.018 | -83.141
-9.5 | -0.841 | 0.00999 | -0.019 | -84.194
-9 | -0.805 | 0.00957 | -0.021 | -84.126
-8.5 | -0.765 | 0.00916 | -0.022 | -83.504
-8 | -0.722 | 0.00878 | -0.023 | -82.186
-7.5 | -0.676 | 0.00847 | -0.024 | -79.749
-7 | -0.627 | 0.00725 | -0.025 | -86.479
-6.5 | -0.575 | 0.00741 | -0.026 | -77.604
-6 | -0.522 | 0.00785 | -0.027 | -66.449
-5.5 | -0.465 | 0.00757 | -0.029 | -61.443
-5 | -0.408 | 0.00727 | -0.03 | -56.108
-4.5 | -0.349 | 0.00704 | -0.031 | -49.58
-4 | -0.29 | 0.00684 | -0.032 | -42.348
-3.5 | -0.23 | 0.00663 | -0.033 | -34.672
-3 | -0.169 | 0.00643 | -0.034 | -26.356
-2.5 | -0.109 | 0.00621 | -0.035 | -17.483
-2 | -0.048 | 0.00605 | -0.036 | -7.86
-1.5 | 0.014 | 0.00429 | -0.038 | 3.194
-1 | 0.075 | 0.004 | -0.039 | 18.782
-0.5 | 0.137 | 0.00341 | -0.04 | 40.018
0 | 0.198 | 0.00339 | -0.041 | 58.388
0.5 | 0.26 | 0.00345 | -0.042 | 75.326
1 | 0.321 | 0.00354 | -0.043 | 90.659
1.5 | 0.382 | 0.00456 | -0.044 | 83.871
2 | 0.442 | 0.00471 | -0.045 | 93.907
2.5 | 0.502 | 0.00486 | -0.046 | 103.313
3 | 0.561 | 0.0049 | -0.047 | 114.361
3.5 | 0.618 | 0.00779 | -0.048 | 79.358
4 | 0.676 | 0.0081 | -0.049 | 83.445
4.5 | 0.733 | 0.00839 | -0.05 | 87.354
5 | 0.788 | 0.0087 | -0.052 | 90.572
5.5 | 0.842 | 0.00901 | -0.053 | 93.409
6 | 0.894 | 0.00936 | -0.054 | 95.453
6.5 | 0.943 | 0.00973 | -0.055 | 96.925
7 | 0.991 | 0.01015 | -0.056 | 97.551
7.5 | 1.035 | 0.01053 | -0.057 | 98.282
8 | 1.077 | 0.011 | -0.058 | 97.897
8.5 | 1.115 | 0.01152 | -0.059 | 96.755
9 | 1.15 | 0.01206 | -0.06 | 95.305
9.5 | 1.18 | 0.01264 | -0.06 | 93.41
10 | 1.207 | 0.01327 | -0.061 | 90.946
10.5 | 1.227 | 0.01382 | -0.062 | 88.742
11 | 1.239 | 0.01458 | -0.063 | 84.966
11.5 | 1.246 | 0.01528 | -0.064 | 81.526
12 | 1.247 | 0.01604 | -0.065 | 77.76
12.5 | 1.244 | 0.0168 | -0.066 | 74.031
13 | 1.234 | 0.01776 | -0.067 | 69.514
13.5 | 1.22 | 0.01886 | -0.068 | 64.693
14 | 1.2 | 0.02015 | -0.068 | 59.569
14.5 | 1.177 | 0.02161 | -0.069 | 54.468
15 | 1.15 | 0.02303 | -0.07 | 49.929
15.5 | 1.109 | 0.02733 | -0.069 | 40.589
16 | 1.055 | 0.0364 | -0.068 | 28.988
16.5 | 0.907 | 0.10519 | -0.049 | 8.62
17 | 0.876 | 0.11265 | -0.048 | 7.773

## 100. Re 8M Mach 0.10 (2)
BIGFOIL.COM POLAR EXPORT
NACA66-215 a=0.8
NACA66-215 a=0.8 |  |  |  | Cl Max: | 1.6756 | at alpha= | 20 | deg
XFOIL ncrit=9 |  |  |  | L/D Max: | 101.536 | at alpha= | 1 | deg
Re: | 8000000 |  |  | Cd Min: | 0.0438 | at alpha= | 20 | deg
Mach: | 0.1 |  |  | Cl=0 at alpha= | -1.7685 | deg
|  |  |  | @ Cl=0.1, Cd= | 0.0037702
|  |  |  | @ Cl=0.4, Cd= | 0.0045885
|  |  |  | @ Cl=0.6, Cd= | 0.0073559
alpha (deg) | Cl | Cd | Cm | Cl/Cd
-20 | -1.4838 | 0.03467 | -0.0864 | -42.7978
-19.5 | -1.4755 | 0.03162 | -0.0846 | -46.6635
-19 | -1.4625 | 0.02893 | -0.0827 | -50.5531
-18.5 | -1.4495 | 0.02638 | -0.0805 | -54.9469
-18 | -1.4331 | 0.02418 | -0.0781 | -59.268
-17.5 | -1.4088 | 0.02253 | -0.0761 | -62.53
-17 | -1.3859 | 0.02086 | -0.0736 | -66.4382
-16.5 | -1.3578 | 0.01953 | -0.0714 | -69.5238
-16 | -1.3293 | 0.01827 | -0.069 | -72.7586
-15.5 | -1.2987 | 0.01714 | -0.0667 | -75.7701
-15 | -1.2674 | 0.0161 | -0.0643 | -78.7205
-14.5 | -1.2351 | 0.01512 | -0.0618 | -81.6865
-14 | -1.1999 | 0.01435 | -0.0595 | -83.6167
-13.5 | -1.1635 | 0.01364 | -0.0573 | -85.3006
-13 | -1.1279 | 0.01292 | -0.0548 | -87.2988
-12.5 | -1.0931 | 0.01218 | -0.0519 | -89.7455
-12 | -1.0595 | 0.01147 | -0.0487 | -92.3714
-11.5 | -1.0254 | 0.01089 | -0.0452 | -94.1598
-10.5 | -0.9398 | 0.01001 | -0.0414 | -93.8861
-10 | -0.8921 | 0.00961 | -0.0404 | -92.8304
-9.5 | -0.8428 | 0.00924 | -0.0397 | -91.2121
-9 | -0.7918 | 0.00891 | -0.0393 | -88.8664
-8.5 | -0.7406 | 0.00857 | -0.0389 | -86.4177
-8 | -0.6898 | 0.00818 | -0.0384 | -84.3276
-7.5 | -0.637 | 0.00786 | -0.0383 | -81.0433
-7 | -0.5831 | 0.00758 | -0.0384 | -76.9261
-6.5 | -0.5285 | 0.00734 | -0.0386 | -72.0027
-6 | -0.474 | 0.00708 | -0.0388 | -66.9492
-5.5 | -0.4191 | 0.00684 | -0.0391 | -61.2719
-5 | -0.363 | 0.00662 | -0.0396 | -54.8338
-4.5 | -0.3065 | 0.00643 | -0.0402 | -47.6672
-4 | -0.2502 | 0.0062 | -0.0407 | -40.3548
-3.5 | -0.1932 | 0.00604 | -0.0413 | -31.9868
-3 | -0.1363 | 0.00585 | -0.042 | -23.2991
-2.5 | -0.0794 | 0.00568 | -0.0426 | -13.9789
-2 | -0.0251 | 0.00526 | -0.0429 | -4.7719
-1.5 | 0.0291 | 0.00475 | -0.0431 | 6.1263
-1 | 0.0816 | 0.00411 | -0.0433 | 19.854
-0.5 | 0.1325 | 0.00317 | -0.0432 | 41.7981
0 | 0.1915 | 0.00302 | -0.0442 | 63.4106
0.5 | 0.2512 | 0.00306 | -0.0454 | 82.0915
1 | 0.3107 | 0.00306 | -0.0465 | 101.5359
1.5 | 0.3612 | 0.00374 | -0.046 | 96.5775
2 | 0.4051 | 0.0047 | -0.0443 | 86.1915
2.5 | 0.4491 | 0.00548 | -0.0426 | 81.9526
3 | 0.4937 | 0.00615 | -0.041 | 80.2764
3.5 | 0.5384 | 0.00677 | -0.0393 | 79.5273
4 | 0.5846 | 0.00727 | -0.0379 | 80.4127
4.5 | 0.6348 | 0.00755 | -0.0372 | 84.0795
5 | 0.6838 | 0.00783 | -0.0363 | 87.3308
5.5 | 0.7324 | 0.00809 | -0.0353 | 90.5315
6 | 0.772 | 0.00837 | -0.0324 | 92.2342
6.5 | 0.8125 | 0.00871 | -0.0299 | 93.2836
7 | 0.8544 | 0.00908 | -0.0277 | 94.0969
7.5 | 0.8952 | 0.00952 | -0.0254 | 94.0336
8 | 0.936 | 0.00998 | -0.0232 | 93.7876
8.5 | 0.9778 | 0.01043 | -0.0212 | 93.7488
9.5 | 1.059 | 0.0115 | -0.0172 | 92.087
10 | 1.0965 | 0.01219 | -0.0147 | 89.9508
10.5 | 1.1367 | 0.0128 | -0.0129 | 88.8047
11 | 1.176 | 0.01344 | -0.0109 | 87.5
11.5 | 1.2139 | 0.01417 | -0.0088 | 85.6669
12 | 1.2516 | 0.01494 | -0.0068 | 83.7751
12.5 | 1.2869 | 0.01583 | -0.0045 | 81.295
13 | 1.3207 | 0.01683 | -0.0021 | 78.473
13.5 | 1.3546 | 0.01785 | 0.0001 | 75.888
14 | 1.3878 | 0.01891 | 0.0023 | 73.3897
14.5 | 1.4209 | 0.02001 | 0.0044 | 71.0095
15 | 1.4523 | 0.02122 | 0.0065 | 68.4402
15.5 | 1.4801 | 0.02262 | 0.009 | 65.4332
16 | 1.5238 | 0.02405 | 0.008 | 63.3597
16.5 | 1.5405 | 0.02562 | 0.0123 | 60.1288
17 | 1.5639 | 0.02762 | 0.0146 | 56.622
17.5 | 1.5841 | 0.02993 | 0.0169 | 52.9268
18 | 1.6073 | 0.03212 | 0.0186 | 50.0405
18.5 | 1.6277 | 0.03458 | 0.0204 | 47.0706
19 | 1.6467 | 0.03728 | 0.0219 | 44.1711
19.5 | 1.6627 | 0.04034 | 0.0233 | 41.2172
20 | 1.6756 | 0.0438 | 0.0245 | 38.2557

## 101. Re 8M Mach 0.25 (1)
BIGFOIL.COM POLAR EXPORT
NACA66-215 a=0.8
NACA66-215 a=0.8 |  |  |  | Cl Max: | 1.193 | at alpha= | 10.5 | deg
JavaFoil+Calcfoil stall+Eppler ext transition |  |  |  | L/D Max: | 110.952 | at alpha= | 2.5 | deg
Re: | 8000000 |  |  | Cd Min: | 0.00342 | at alpha= | 0 | deg
Mach: | 0.25 |  |  | Cl=0 at alpha= | -1.6111 | deg
|  |  |  | @ Cl=0.1, Cd= | 0.0037982
|  |  |  | @ Cl=0.4, Cd= | 0.0043884
|  |  |  | @ Cl=0.6, Cd= | 0.0067425
alpha (deg) | Cl | Cd | Cm | Cl/Cd
-16 | -0.525 | 0.11901 | -0.003 | -4.411
-15.5 | -0.567 | 0.11457 | -0.003 | -4.948
-15 | -0.605 | 0.107 | -0.004 | -5.656
-14.5 | -0.639 | 0.10007 | -0.005 | -6.39
-14 | -0.668 | 0.09454 | -0.005 | -7.07
-13.5 | -0.694 | 0.08716 | -0.006 | -7.963
-13 | -0.718 | 0.07798 | -0.007 | -9.202
-12.5 | -0.735 | 0.07032 | -0.009 | -10.46
-12 | -0.869 | 0.01632 | -0.014 | -53.276
-11.5 | -0.873 | 0.01531 | -0.015 | -57.031
-11 | -0.879 | 0.01322 | -0.016 | -66.454
-10.5 | -0.872 | 0.01188 | -0.018 | -73.412
-10 | -0.855 | 0.0113 | -0.019 | -75.671
-9.5 | -0.832 | 0.01058 | -0.02 | -78.653
-9 | -0.803 | 0.01004 | -0.021 | -79.935
-8.5 | -0.768 | 0.00957 | -0.022 | -80.236
-8 | -0.728 | 0.00915 | -0.023 | -79.579
-7.5 | -0.685 | 0.00877 | -0.025 | -78.047
-7 | -0.637 | 0.00838 | -0.026 | -75.978
-6.5 | -0.586 | 0.0081 | -0.027 | -72.332
-6 | -0.532 | 0.00691 | -0.028 | -77.041
-5.5 | -0.476 | 0.00709 | -0.029 | -67.076
-5 | -0.418 | 0.00751 | -0.03 | -55.618
-4.5 | -0.358 | 0.00723 | -0.032 | -49.511
-4 | -0.297 | 0.00698 | -0.033 | -42.574
-3.5 | -0.236 | 0.00676 | -0.034 | -34.923
-3 | -0.174 | 0.00654 | -0.035 | -26.609
-2.5 | -0.112 | 0.00633 | -0.036 | -17.612
-2 | -0.049 | 0.00614 | -0.037 | -7.958
-1.5 | 0.014 | 0.00434 | -0.039 | 3.241
-1 | 0.077 | 0.00401 | -0.04 | 19.283
-0.5 | 0.14 | 0.00343 | -0.041 | 40.958
0 | 0.204 | 0.00342 | -0.042 | 59.576
0.5 | 0.267 | 0.00346 | -0.043 | 76.977
1 | 0.33 | 0.00356 | -0.044 | 92.678
1.5 | 0.393 | 0.00437 | -0.045 | 89.741
2 | 0.454 | 0.00453 | -0.047 | 100.146
2.5 | 0.515 | 0.00464 | -0.048 | 110.952
3 | 0.575 | 0.00584 | -0.049 | 98.562
3.5 | 0.634 | 0.00797 | -0.05 | 79.475
4 | 0.693 | 0.00832 | -0.051 | 83.279
4.5 | 0.751 | 0.00864 | -0.052 | 86.923
5 | 0.807 | 0.009 | -0.053 | 89.702
5.5 | 0.861 | 0.00935 | -0.054 | 92.099
6 | 0.913 | 0.00972 | -0.055 | 93.929
6.5 | 0.962 | 0.01011 | -0.056 | 95.191
7 | 1.008 | 0.01058 | -0.057 | 95.225
7.5 | 1.05 | 0.011 | -0.058 | 95.445
8 | 1.088 | 0.01159 | -0.059 | 93.859
8.5 | 1.121 | 0.01215 | -0.06 | 92.327
9 | 1.15 | 0.01281 | -0.061 | 89.752
9.5 | 1.172 | 0.01338 | -0.062 | 87.62
10 | 1.188 | 0.01415 | -0.063 | 83.972
10.5 | 1.193 | 0.01486 | -0.064 | 80.287
11 | 1.188 | 0.01567 | -0.065 | 75.803
11.5 | 1.172 | 0.01673 | -0.066 | 70.067
12 | 1.148 | 0.01779 | -0.067 | 64.544
12.5 | 1.114 | 0.01905 | -0.067 | 58.47
13 | 1.071 | 0.02053 | -0.068 | 52.155
13.5 | 1.009 | 0.0245 | -0.068 | 41.207
14 | 0.811 | 0.09423 | -0.04 | 8.604
14.5 | 0.758 | 0.09963 | -0.04 | 7.613
15 | 0.698 | 0.1098 | -0.037 | 6.361
15.5 | 0.636 | 0.11918 | -0.036 | 5.336

## 102. Re 8M Mach 0.25 (2)
BIGFOIL.COM POLAR EXPORT
NACA66-215 a=0.8
NACA66-215 a=0.8 |  |  |  | Cl Max: | 1.5833 | at alpha= | 19 | deg
XFOIL ncrit=9 |  |  |  | L/D Max: | 104.286 | at alpha= | 1 | deg
Re: | 8000000 |  |  | Cd Min: | 0.09378 | at alpha= | -20 | deg
Mach: | 0.25 |  |  | Cl=0 at alpha= | -1.7857 | deg
|  |  |  | @ Cl=0.1, Cd= | 0.0038528
|  |  |  | @ Cl=0.4, Cd= | 0.0042932
|  |  |  | @ Cl=0.6, Cd= | 0.0074671
alpha (deg) | Cl | Cd | Cm | Cl/Cd
-20 | -1.1194 | 0.09378 | -0.0734 | -11.9364
-19.5 | -1.1657 | 0.07796 | -0.0844 | -14.9525
-19 | -1.2286 | 0.06161 | -0.095 | -19.9416
-18.5 | -1.2583 | 0.05147 | -0.0996 | -24.4473
-18 | -1.2967 | 0.04211 | -0.1016 | -30.7932
-17.5 | -1.2734 | 0.03906 | -0.1009 | -32.6011
-17 | -1.2957 | 0.03284 | -0.099 | -39.4549
-16.5 | -1.2884 | 0.0293 | -0.0964 | -43.9727
-16 | -1.2795 | 0.02614 | -0.0932 | -48.948
-15.5 | -1.2641 | 0.02356 | -0.0897 | -53.6545
-15 | -1.2437 | 0.02138 | -0.0861 | -58.1712
-14.5 | -1.223 | 0.0193 | -0.0821 | -63.3679
-14 | -1.1931 | 0.01784 | -0.0786 | -66.8778
-13.5 | -1.1627 | 0.01641 | -0.0749 | -70.8531
-13 | -1.132 | 0.01509 | -0.0711 | -75.0166
-12.5 | -1.0961 | 0.01406 | -0.0676 | -77.9587
-12 | -1.0587 | 0.01316 | -0.0643 | -80.4483
-11.5 | -1.0241 | 0.01216 | -0.0604 | -84.2188
-11 | -0.9883 | 0.01132 | -0.0565 | -87.3057
-10.5 | -0.95 | 0.0107 | -0.0527 | -88.785
-10 | -0.9109 | 0.01023 | -0.0489 | -89.042
-9.5 | -0.8624 | 0.00974 | -0.047 | -88.5421
-9 | -0.8115 | 0.00932 | -0.0456 | -87.0708
-8.5 | -0.7596 | 0.00893 | -0.0444 | -85.0616
-8 | -0.7066 | 0.00855 | -0.0434 | -82.6433
-7.5 | -0.6538 | 0.00811 | -0.0425 | -80.6165
-7 | -0.5988 | 0.00779 | -0.042 | -76.8678
-6.5 | -0.5428 | 0.00751 | -0.0418 | -72.277
-6 | -0.4861 | 0.00727 | -0.0418 | -66.8638
-5.5 | -0.4297 | 0.00696 | -0.0417 | -61.7385
-5 | -0.3721 | 0.00672 | -0.0419 | -55.372
-4.5 | -0.3139 | 0.00651 | -0.0423 | -48.2181
-4 | -0.2559 | 0.00629 | -0.0427 | -40.6836
-3 | -0.1387 | 0.00592 | -0.0438 | -23.4291
-2.5 | -0.08 | 0.00575 | -0.0444 | -13.913
-2 | -0.0237 | 0.00535 | -0.0446 | -4.4299
-1.5 | 0.0316 | 0.00482 | -0.0448 | 6.556
-1 | 0.085 | 0.00414 | -0.0447 | 20.5314
-0.5 | 0.1367 | 0.00315 | -0.0445 | 43.3968
0 | 0.1979 | 0.00304 | -0.0456 | 65.0987
0.5 | 0.2596 | 0.00307 | -0.0468 | 84.5603
1 | 0.3212 | 0.00308 | -0.048 | 104.2857
1.5 | 0.3748 | 0.00363 | -0.0477 | 103.2507
2 | 0.4166 | 0.00473 | -0.0453 | 88.0761
2.5 | 0.4592 | 0.00556 | -0.043 | 82.5899
3 | 0.5026 | 0.00627 | -0.0407 | 80.1595
3.5 | 0.5454 | 0.00693 | -0.0383 | 78.7013
4 | 0.5909 | 0.00741 | -0.0363 | 79.7436
4.5 | 0.6403 | 0.00772 | -0.0349 | 82.9404
5 | 0.6813 | 0.00798 | -0.0318 | 85.3759
5.5 | 0.7237 | 0.00831 | -0.029 | 87.0878
6 | 0.7658 | 0.00873 | -0.0264 | 87.7205
6.5 | 0.8106 | 0.00911 | -0.0242 | 88.9791
7 | 0.8546 | 0.00956 | -0.022 | 89.3933
7.5 | 0.8965 | 0.01011 | -0.0194 | 88.6746
8 | 0.94 | 0.01061 | -0.0172 | 88.5957
8.5 | 0.9831 | 0.01117 | -0.0149 | 88.0125
9 | 1.0256 | 0.01179 | -0.0125 | 86.989
9.5 | 1.0645 | 0.01257 | -0.0097 | 84.6858
10 | 1.1058 | 0.01329 | -0.0072 | 83.2054
10.5 | 1.1477 | 0.01402 | -0.0049 | 81.8616
11 | 1.1868 | 0.01488 | -0.0022 | 79.7581
11.5 | 1.2262 | 0.01579 | 0.0004 | 77.6567
12 | 1.262 | 0.0169 | 0.0034 | 74.6746
12.5 | 1.2964 | 0.01812 | 0.0065 | 71.5453
13 | 1.3327 | 0.01931 | 0.0093 | 69.0161
13.5 | 1.3683 | 0.02056 | 0.012 | 66.5516
14 | 1.4007 | 0.02207 | 0.015 | 63.4662
14.5 | 1.4321 | 0.02369 | 0.0179 | 60.4517
15 | 1.462 | 0.02548 | 0.0209 | 57.3783
15.5 | 1.4838 | 0.02779 | 0.0244 | 53.3933
16 | 1.5096 | 0.03026 | 0.0266 | 49.8876
16.5 | 1.5353 | 0.03271 | 0.0291 | 46.9367
17 | 1.5543 | 0.03576 | 0.0318 | 43.4648
17.5 | 1.5672 | 0.0395 | 0.0342 | 39.6759
18 | 1.5768 | 0.04371 | 0.0363 | 36.0741
18.5 | 1.5825 | 0.0486 | 0.0378 | 32.5617
19 | 1.5833 | 0.05427 | 0.0386 | 29.1745
19.5 | 1.5748 | 0.0614 | 0.0382 | 25.6482
20 | 1.5597 | 0.06986 | 0.0364 | 22.3261

## 103. Re 8M Mach 0.50 (1)
BIGFOIL.COM POLAR EXPORT
NACA66-215 a=0.8
NACA66-215 a=0.8 |  |  |  | Cl Max: | 1.184 | at alpha= | 20 | deg
JavaFoil+Calcfoil stall+Eppler ext transition |  |  |  | L/D Max: | 104.05 | at alpha= | 1 | deg
Re: | 8000000 |  |  | Cd Min: | 0.00354 | at alpha= | 1 | deg
Mach: | 0.5 |  |  | Cl=0 at alpha= | -1.6127 | deg
|  |  |  | @ Cl=0.1, Cd= | 0.0040818
|  |  |  | @ Cl=0.4, Cd= | 0.0041243
|  |  |  | @ Cl=0.6, Cd= | 0.0071411
alpha (deg) | Cl | Cd | Cm | Cl/Cd
-20 | -1.019 | 0.15068 | 0.001 | -6.761
-19.5 | -0.99 | 0.14593 | 0.001 | -6.784
-19 | -0.962 | 0.17214 | 0 | -5.588
-18.5 | -0.94 | 0.13837 | -0.001 | -6.793
-18 | -0.912 | 0.13305 | -0.001 | -6.852
-17.5 | -0.881 | 0.12919 | -0.002 | -6.817
-17 | -0.851 | 0.12304 | -0.003 | -6.92
-16.5 | -0.824 | 0.12096 | -0.003 | -6.816
-16 | -0.8 | 0.11721 | -0.004 | -6.826
-15.5 | -0.77 | 0.1131 | -0.004 | -6.811
-15 | -0.743 | 0.10369 | -0.005 | -7.17
-14.5 | -0.718 | 0.09619 | -0.006 | -7.46
-14 | -0.697 | 0.08491 | -0.007 | -8.203
-13.5 | -0.66 | 0.09734 | -0.007 | -6.779
-13 | -0.633 | 0.08879 | -0.007 | -7.125
-12.5 | -0.607 | 0.08119 | -0.008 | -7.474
-12 | -0.585 | 0.07055 | -0.01 | -8.295
-11.5 | -0.652 | 0.01804 | -0.017 | -36.163
-11 | -0.626 | 0.01571 | -0.018 | -39.821
-10.5 | -0.493 | 0.07533 | -0.01 | -6.551
-10 | -0.466 | 0.06586 | -0.01 | -7.074
-9.5 | -0.439 | 0.0592 | -0.012 | -7.42
-9 | -0.492 | 0.01373 | -0.023 | -35.851
-8.5 | -0.466 | 0.01199 | -0.025 | -38.848
-8 | -0.355 | 0.05249 | -0.012 | -6.765
-7.5 | -0.512 | 0.04498 | -0.015 | -11.383
-7 | -0.637 | 0.00996 | -0.029 | -64.002
-6.5 | -0.612 | 0.00938 | -0.03 | -65.276
-6 | -0.57 | 0.00884 | -0.031 | -64.421
-5.5 | -0.515 | 0.00845 | -0.033 | -60.989
-5 | -0.456 | 0.00803 | -0.034 | -56.765
-4.5 | -0.393 | 0.00772 | -0.035 | -50.948
-4 | -0.328 | 0.0074 | -0.036 | -44.344
-3.5 | -0.262 | 0.00712 | -0.038 | -36.74
-3 | -0.193 | 0.00643 | -0.039 | -30.068
-2.5 | -0.124 | 0.00622 | -0.04 | -19.992
-2 | -0.055 | 0.00631 | -0.042 | -8.641
-1.5 | 0.016 | 0.00454 | -0.043 | 3.463
-1 | 0.086 | 0.00421 | -0.044 | 20.52
-0.5 | 0.157 | 0.00356 | -0.046 | 44.06
0 | 0.228 | 0.00355 | -0.047 | 64.089
0.5 | 0.298 | 0.00357 | -0.048 | 83.598
1 | 0.368 | 0.00354 | -0.05 | 104.05
1.5 | 0.437 | 0.0048 | -0.051 | 91.088
2 | 0.504 | 0.00532 | -0.052 | 94.757
2.5 | 0.571 | 0.00599 | -0.053 | 95.402
3 | 0.636 | 0.00857 | -0.054 | 74.268
3.5 | 0.702 | 0.00902 | -0.055 | 77.761
4 | 0.766 | 0.00944 | -0.056 | 81.094
4.5 | 0.827 | 0.01004 | -0.058 | 82.412
5 | 0.884 | 0.01037 | -0.059 | 85.3
5.5 | 0.936 | 0.01088 | -0.06 | 85.967
6 | 0.979 | 0.01148 | -0.061 | 85.24
6.5 | 1.009 | 0.01224 | -0.062 | 82.409
7 | 1.017 | 0.01312 | -0.063 | 77.547
7.5 | 0.98 | 0.01412 | -0.064 | 69.379
8 | 0.645 | 0.01522 | -0.066 | 42.403
8.5 | 0.559 | 0.05683 | -0.031 | 9.83
9 | 0.71 | 0.01629 | -0.068 | 43.615
9.5 | 0.742 | 0.01758 | -0.069 | 42.186
10 | 0.767 | 0.0197 | -0.069 | 38.947
10.5 | 0.669 | 0.07025 | -0.036 | 9.52
11 | 0.696 | 0.07549 | -0.037 | 9.219
11.5 | 0.867 | 0.02152 | -0.073 | 40.275
12 | 0.894 | 0.02409 | -0.073 | 37.089
12.5 | 0.786 | 0.08087 | -0.047 | 9.72
13 | 0.805 | 0.09356 | -0.042 | 8.608
13.5 | 0.833 | 0.10021 | -0.043 | 8.315
14 | 0.867 | 0.09233 | -0.049 | 9.387
14.5 | 0.887 | 0.10619 | -0.045 | 8.35
15 | 0.924 | 0.10398 | -0.052 | 8.883
15.5 | 0.944 | 0.11909 | -0.049 | 7.928
16 | 0.968 | 0.1163 | -0.048 | 8.321
16.5 | 1.004 | 0.1164 | -0.054 | 8.622
17 | 1.036 | 0.12096 | -0.057 | 8.567
17.5 | 1.049 | 0.12755 | -0.051 | 8.223
18 | 1.077 | 0.13241 | -0.053 | 8.137
18.5 | 1.119 | 0.12891 | -0.06 | 8.677
19 | 1.156 | 0.12952 | -0.064 | 8.922
19.5 | 1.176 | 0.14091 | -0.063 | 8.348
20 | 1.184 | 0.15011 | -0.057 | 7.885

## 104. Re 8M Mach 0.50 (2)
BIGFOIL.COM POLAR EXPORT
NACA66-215 a=0.8
NACA66-215 a=0.8 |  |  |  | Cl Max: | 1.0664 | at alpha= | 10 | deg
XFOIL ncrit=9 |  |  |  | L/D Max: | 132.273 | at alpha= | 1.5 | deg
Re: | 8000000 |  |  | Cd Min: | 0.13645 | at alpha= | 15 | deg
Mach: | 0.5 |  |  | Cl=0 at alpha= | -1.8894 | deg
|  |  |  | @ Cl=0.1, Cd= | 0.0041747
|  |  |  | @ Cl=0.4, Cd= | 0.0032311
|  |  |  | @ Cl=0.6, Cd= | 0.009058
alpha (deg) | Cl | Cd | Cm | Cl/Cd
-13.5 | -0.4439 | 0.1139 | -0.073 | -3.8973
-13 | -0.4586 | 0.10124 | -0.0806 | -4.5298
-12.5 | -0.4736 | 0.08914 | -0.0881 | -5.313
-12 | -0.5001 | 0.07501 | -0.0973 | -6.6671
-11.5 | -0.5296 | 0.05891 | -0.1095 | -8.99
-11 | -0.5636 | 0.04811 | -0.1157 | -11.7148
-10.5 | -0.5976 | 0.04003 | -0.1165 | -14.9288
-10 | -0.6327 | 0.03315 | -0.1136 | -19.086
-9.5 | -0.6605 | 0.02755 | -0.1078 | -23.9746
-9 | -0.686 | 0.02226 | -0.0996 | -30.8176
-8.5 | -0.6977 | 0.01686 | -0.0908 | -41.382
-8 | -0.6846 | 0.01234 | -0.0831 | -55.4781
-7.5 | -0.6544 | 0.01049 | -0.0759 | -62.3832
-7 | -0.6212 | 0.00926 | -0.0688 | -67.0842
-6.5 | -0.5793 | 0.00864 | -0.0626 | -67.0486
-6 | -0.5236 | 0.0081 | -0.0591 | -64.642
-5.5 | -0.4635 | 0.00769 | -0.0568 | -60.2731
-5 | -0.4027 | 0.00729 | -0.0549 | -55.2401
-4.5 | -0.3395 | 0.00698 | -0.0538 | -48.639
-4 | -0.275 | 0.00672 | -0.0531 | -40.9226
-3.5 | -0.2102 | 0.00646 | -0.0527 | -32.5387
-3 | -0.1444 | 0.00623 | -0.0527 | -23.1782
-2.5 | -0.0784 | 0.00601 | -0.053 | -13.0449
-2 | -0.0129 | 0.00577 | -0.0532 | -2.2357
-1.5 | 0.0454 | 0.00514 | -0.0524 | 8.8327
-0.5 | 0.1557 | 0.00319 | -0.0505 | 48.8088
0 | 0.2264 | 0.00313 | -0.0519 | 72.3323
0.5 | 0.297 | 0.00317 | -0.0533 | 93.6909
1 | 0.3676 | 0.00317 | -0.0546 | 115.9621
1.5 | 0.4365 | 0.0033 | -0.0556 | 132.2727
2.5 | 0.4926 | 0.00589 | -0.0422 | 83.6333
3 | 0.5048 | 0.00674 | -0.032 | 74.8961
3.5 | 0.5223 | 0.00787 | -0.0234 | 66.3659
4 | 0.562 | 0.00864 | -0.0189 | 65.0463
4.5 | 0.612 | 0.00919 | -0.0162 | 66.5941
5 | 0.6629 | 0.00975 | -0.0135 | 67.9897
5.5 | 0.7131 | 0.01039 | -0.0106 | 68.6333
6 | 0.7631 | 0.01106 | -0.0076 | 68.9964
6.5 | 0.8131 | 0.01178 | -0.0045 | 69.0238
7 | 0.861 | 0.01265 | -0.0008 | 68.0632
7.5 | 0.9096 | 0.01356 | 0.0029 | 67.0796
8 | 0.956 | 0.01464 | 0.007 | 65.3005
8.5 | 1.0003 | 0.01588 | 0.0116 | 62.9912
9 | 1.037 | 0.01755 | 0.0172 | 59.0883
9.5 | 1.0604 | 0.02001 | 0.0239 | 52.9935
10 | 1.0664 | 0.02372 | 0.0317 | 44.9578
10.5 | 1.0626 | 0.02888 | 0.0389 | 36.7936
11 | 1.047 | 0.03522 | 0.0448 | 29.7274
12 | 0.9793 | 0.05245 | 0.0501 | 18.6711
12.5 | 0.9397 | 0.06365 | 0.0476 | 14.7636
13 | 0.9063 | 0.07615 | 0.0414 | 11.9015
13.5 | 0.8748 | 0.09069 | 0.0317 | 9.646
14 | 0.8512 | 0.1061 | 0.0209 | 8.0226
14.5 | 0.831 | 0.1216 | 0.0113 | 6.8339
15 | 0.8125 | 0.13645 | 0.0019 | 5.9546

## 105. Re 10M Mach 0.00 (1)
BIGFOIL.COM POLAR EXPORT
NACA66-215 a=0.8
NACA66-215 a=0.8 |  |  |  | Cl Max: | 1.26 | at alpha= | 12 | deg
JavaFoil+Calcfoil stall+Eppler ext transition |  |  |  | L/D Max: | 110.634 | at alpha= | 3 | deg
Re: | 10000000 |  |  | Cd Min: | 0.00373 | at alpha= | 0 | deg
Mach: | 0 |  |  | Cl=0 at alpha= | -1.6147 | deg
|  |  |  | @ Cl=0.1, Cd= | 0.0041139
|  |  |  | @ Cl=0.4, Cd= | 0.0047333
|  |  |  | @ Cl=0.6, Cd= | 0.0068169
alpha (deg) | Cl | Cd | Cm | Cl/Cd
-18.5 | -0.757 | 0.13752 | -0.001 | -5.508
-18 | -0.777 | 0.12825 | -0.001 | -6.058
-17.5 | -0.789 | 0.12423 | -0.002 | -6.355
-17 | -0.803 | 0.11698 | -0.002 | -6.861
-16.5 | -0.815 | 0.11036 | -0.003 | -7.381
-16 | -0.827 | 0.10171 | -0.004 | -8.13
-15.5 | -0.837 | 0.09378 | -0.004 | -8.928
-15 | -0.951 | 0.02948 | -0.007 | -32.253
-14.5 | -0.982 | 0.01971 | -0.009 | -49.86
-14 | -0.987 | 0.01781 | -0.01 | -55.428
-13.5 | -0.992 | 0.01559 | -0.011 | -63.586
-13 | -0.989 | 0.01433 | -0.012 | -68.989
-12.5 | -0.981 | 0.01335 | -0.013 | -73.495
-12 | -0.968 | 0.01268 | -0.014 | -76.36
-11.5 | -0.952 | 0.01182 | -0.015 | -80.495
-11 | -0.931 | 0.01118 | -0.016 | -83.26
-10.5 | -0.906 | 0.01053 | -0.017 | -86.022
-10 | -0.876 | 0.01001 | -0.018 | -87.535
-9.5 | -0.843 | 0.0095 | -0.019 | -88.705
-9 | -0.806 | 0.0091 | -0.021 | -88.589
-8.5 | -0.765 | 0.00872 | -0.022 | -87.726
-8 | -0.721 | 0.00838 | -0.023 | -86.061
-7.5 | -0.675 | 0.00716 | -0.024 | -94.265
-7 | -0.625 | 0.00735 | -0.025 | -85.062
-6.5 | -0.574 | 0.00778 | -0.026 | -73.806
-6 | -0.52 | 0.00753 | -0.027 | -69.004
-5.5 | -0.463 | 0.00719 | -0.028 | -64.434
-5 | -0.406 | 0.00699 | -0.03 | -58.055
-4.5 | -0.347 | 0.00678 | -0.031 | -51.218
-4 | -0.288 | 0.00656 | -0.032 | -43.968
-3.5 | -0.229 | 0.00635 | -0.033 | -35.989
-3 | -0.169 | 0.00615 | -0.034 | -27.419
-2.5 | -0.108 | 0.00596 | -0.035 | -18.127
-2 | -0.047 | 0.0058 | -0.036 | -8.15
-1.5 | 0.014 | 0.00451 | -0.037 | 3.022
-1 | 0.075 | 0.0042 | -0.038 | 17.808
-0.5 | 0.136 | 0.00399 | -0.04 | 34.069
0 | 0.197 | 0.00373 | -0.041 | 52.781
0.5 | 0.258 | 0.00419 | -0.042 | 61.567
1 | 0.319 | 0.00451 | -0.043 | 70.871
1.5 | 0.38 | 0.0046 | -0.044 | 82.746
2 | 0.44 | 0.005 | -0.045 | 87.9
2.5 | 0.499 | 0.00503 | -0.046 | 99.227
3 | 0.558 | 0.00505 | -0.047 | 110.634
3.5 | 0.616 | 0.00749 | -0.048 | 82.17
4 | 0.673 | 0.00778 | -0.049 | 86.519
4.5 | 0.73 | 0.00805 | -0.05 | 90.75
5 | 0.785 | 0.00834 | -0.051 | 94.234
5.5 | 0.839 | 0.00864 | -0.052 | 97.09
6 | 0.891 | 0.00897 | -0.053 | 99.282
6.5 | 0.941 | 0.00932 | -0.054 | 100.954
7 | 0.988 | 0.00968 | -0.055 | 102.109
7.5 | 1.033 | 0.01003 | -0.056 | 103.004
8 | 1.075 | 0.01047 | -0.057 | 102.721
8.5 | 1.114 | 0.01096 | -0.058 | 101.648
9 | 1.15 | 0.01147 | -0.059 | 100.288
9.5 | 1.182 | 0.01201 | -0.06 | 98.418
10 | 1.21 | 0.01255 | -0.061 | 96.371
10.5 | 1.231 | 0.01309 | -0.062 | 94.029
11 | 1.246 | 0.01381 | -0.063 | 90.217
11.5 | 1.256 | 0.01445 | -0.064 | 86.918
12 | 1.26 | 0.01521 | -0.065 | 82.848
12.5 | 1.26 | 0.0159 | -0.066 | 79.236
13 | 1.254 | 0.01669 | -0.067 | 75.148
13.5 | 1.244 | 0.01768 | -0.067 | 70.398
14 | 1.23 | 0.01888 | -0.068 | 65.123
14.5 | 1.211 | 0.01999 | -0.069 | 60.606
15 | 1.188 | 0.02157 | -0.069 | 55.07
15.5 | 1.162 | 0.02323 | -0.07 | 50.029
16 | 1.132 | 0.02552 | -0.071 | 44.348
16.5 | 1.09 | 0.03115 | -0.07 | 34.983
17 | 1.048 | 0.03738 | -0.07 | 28.035

## 106. Re 10M Mach 0.00 (2)
BIGFOIL.COM POLAR EXPORT
NACA66-215 a=0.8
NACA66-215 a=0.8 |  |  |  | Cl Max: | 1.7096 | at alpha= | 20 | deg
XFOIL ncrit=9 |  |  |  | L/D Max: | 101.749 | at alpha= | 1 | deg
Re: | 10000000 |  |  | Cd Min: | 0.03855 | at alpha= | 20 | deg
Mach: | 0 |  |  | Cl=0 at alpha= | -1.7702 | deg
|  |  |  | @ Cl=0.1, Cd= | 0.0040242
|  |  |  | @ Cl=0.4, Cd= | 0.0049058
|  |  |  | @ Cl=0.6, Cd= | 0.0070405
alpha (deg) | Cl | Cd | Cm | Cl/Cd
-20 | -1.5248 | 0.02997 | -0.0801 | -50.8775
-19.5 | -1.5111 | 0.02751 | -0.0783 | -54.9291
-19 | -1.494 | 0.02538 | -0.0764 | -58.8652
-18.5 | -1.4787 | 0.02322 | -0.074 | -63.6822
-18 | -1.4581 | 0.02145 | -0.0717 | -67.9767
-17.5 | -1.4326 | 0.02005 | -0.0696 | -71.4514
-17 | -1.4074 | 0.01865 | -0.0673 | -75.4638
-16.5 | -1.3802 | 0.01743 | -0.0649 | -79.1853
-16 | -1.3508 | 0.01632 | -0.0626 | -82.7696
-15.5 | -1.3193 | 0.01539 | -0.0604 | -85.7245
-15 | -1.2864 | 0.01453 | -0.0582 | -88.5341
-14.5 | -1.2529 | 0.01374 | -0.0558 | -91.1863
-14 | -1.2172 | 0.01307 | -0.0537 | -93.1293
-13.5 | -1.1806 | 0.01248 | -0.0515 | -94.5994
-13 | -1.1444 | 0.01189 | -0.049 | -96.2489
-12.5 | -1.108 | 0.01138 | -0.0465 | -97.3638
-12 | -1.0744 | 0.01085 | -0.0431 | -99.023
-11.5 | -1.0365 | 0.01035 | -0.0405 | -100.1449
-11 | -0.9918 | 0.00987 | -0.0392 | -100.4863
-10.5 | -0.9448 | 0.00946 | -0.0383 | -99.8732
-10 | -0.8963 | 0.00908 | -0.0376 | -98.7115
-9.5 | -0.8463 | 0.00873 | -0.0372 | -96.9416
-9 | -0.795 | 0.00844 | -0.037 | -94.1943
-8.5 | -0.743 | 0.00814 | -0.0369 | -91.2776
-8 | -0.6909 | 0.00781 | -0.0368 | -88.4635
-7.5 | -0.6383 | 0.00749 | -0.0368 | -85.2203
-7 | -0.5845 | 0.00723 | -0.037 | -80.8437
-6.5 | -0.5299 | 0.00701 | -0.0374 | -75.592
-6 | -0.4747 | 0.0068 | -0.0378 | -69.8088
-5.5 | -0.4197 | 0.00654 | -0.0382 | -64.1743
-5 | -0.3639 | 0.00632 | -0.0387 | -57.5791
-4.5 | -0.3075 | 0.00615 | -0.0394 | -50
-4 | -0.2511 | 0.00596 | -0.04 | -42.1309
-3.5 | -0.1944 | 0.0058 | -0.0407 | -33.5172
-3 | -0.1375 | 0.00564 | -0.0414 | -24.3794
-2.5 | -0.0803 | 0.00546 | -0.0422 | -14.707
-2 | -0.025 | 0.00511 | -0.0426 | -4.8924
-1.5 | 0.0294 | 0.00473 | -0.043 | 6.2156
-1 | 0.0836 | 0.00422 | -0.0433 | 19.8104
-0.5 | 0.1372 | 0.00358 | -0.0437 | 38.324
0 | 0.1905 | 0.00292 | -0.044 | 65.2397
0.5 | 0.2501 | 0.0029 | -0.0452 | 86.2414
1 | 0.3083 | 0.00303 | -0.0461 | 101.7492
1.5 | 0.3507 | 0.0042 | -0.0443 | 83.5
2 | 0.3981 | 0.00488 | -0.0433 | 81.5779
2.5 | 0.4453 | 0.00552 | -0.0423 | 80.6703
3 | 0.491 | 0.00612 | -0.0409 | 80.2288
4 | 0.5881 | 0.00698 | -0.0391 | 84.255
4.5 | 0.6392 | 0.00724 | -0.0387 | 88.2873
5 | 0.6898 | 0.0075 | -0.0382 | 91.9733
5.5 | 0.7392 | 0.00777 | -0.0374 | 95.1351
6 | 0.7868 | 0.00805 | -0.0364 | 97.7391
6.5 | 0.8283 | 0.00828 | -0.034 | 100.0362
7 | 0.8671 | 0.00863 | -0.0311 | 100.4751
7.5 | 0.9067 | 0.00905 | -0.0286 | 100.1878
8 | 0.9485 | 0.00943 | -0.0266 | 100.5832
8.5 | 0.9897 | 0.00984 | -0.0246 | 100.5793
9 | 1.0301 | 0.01032 | -0.0226 | 99.8159
9.5 | 1.0694 | 0.01088 | -0.0204 | 98.2904
10 | 1.1091 | 0.01141 | -0.0184 | 97.2042
10.5 | 1.1487 | 0.01197 | -0.0165 | 95.9649
11.5 | 1.2258 | 0.01323 | -0.0126 | 92.6531
12 | 1.2624 | 0.01399 | -0.0104 | 90.2359
12.5 | 1.298 | 0.01481 | -0.0083 | 87.6435
13 | 1.332 | 0.0157 | -0.006 | 84.8408
13.5 | 1.3686 | 0.01652 | -0.0042 | 82.845
14 | 1.4023 | 0.01746 | -0.0021 | 80.315
14.5 | 1.4353 | 0.01847 | -0.0001 | 77.7098
15 | 1.4678 | 0.01954 | 0.0019 | 75.1177
15.5 | 1.4952 | 0.02089 | 0.0043 | 71.5749
16 | 1.5234 | 0.02221 | 0.0066 | 68.5907
16.5 | 1.5555 | 0.02345 | 0.0078 | 66.3326
17 | 1.58 | 0.02522 | 0.01 | 62.6487
17.5 | 1.6051 | 0.027 | 0.0119 | 59.4481
18 | 1.6294 | 0.0289 | 0.0137 | 56.3806
18.5 | 1.6525 | 0.03096 | 0.0154 | 53.3753
19 | 1.6744 | 0.03317 | 0.017 | 50.4793
19.5 | 1.6933 | 0.0357 | 0.0185 | 47.4314
20 | 1.7096 | 0.03855 | 0.0199 | 44.3476

## 107. Re 10M Mach 0.10 (1)
BIGFOIL.COM POLAR EXPORT
NACA66-215 a=0.8
NACA66-215 a=0.8 |  |  |  | Cl Max: | 1.249 | at alpha= | 12 | deg
JavaFoil+Calcfoil stall+Eppler ext transition |  |  |  | L/D Max: | 110.771 | at alpha= | 3 | deg
Re: | 10000000 |  |  | Cd Min: | 0.00375 | at alpha= | 0 | deg
Mach: | 0.1 |  |  | Cl=0 at alpha= | -1.6129 | deg
|  |  |  | @ Cl=0.1, Cd= | 0.0041032
|  |  |  | @ Cl=0.4, Cd= | 0.004763
|  |  |  | @ Cl=0.6, Cd= | 0.0067432
alpha (deg) | Cl | Cd | Cm | Cl/Cd
-18 | -0.731 | 0.13484 | -0.001 | -5.42
-17.5 | -0.749 | 0.12721 | -0.002 | -5.884
-17 | -0.765 | 0.12057 | -0.002 | -6.343
-16.5 | -0.782 | 0.10986 | -0.003 | -7.121
-16 | -0.794 | 0.10551 | -0.003 | -7.527
-15.5 | -0.806 | 0.09846 | -0.004 | -8.191
-15 | -0.827 | 0.08302 | -0.005 | -9.964
-14.5 | -0.935 | 0.02706 | -0.008 | -34.554
-14 | -0.962 | 0.01919 | -0.01 | -50.142
-13.5 | -0.972 | 0.01633 | -0.011 | -59.482
-13 | -0.973 | 0.01479 | -0.012 | -65.782
-12.5 | -0.969 | 0.01367 | -0.013 | -70.878
-12 | -0.958 | 0.01294 | -0.014 | -74.094
-11.5 | -0.945 | 0.01209 | -0.015 | -78.162
-11 | -0.926 | 0.01134 | -0.016 | -81.68
-10.5 | -0.903 | 0.01063 | -0.017 | -84.922
-10 | -0.875 | 0.01012 | -0.018 | -86.411
-9.5 | -0.843 | 0.00959 | -0.02 | -87.894
-9 | -0.806 | 0.0092 | -0.021 | -87.593
-8.5 | -0.766 | 0.00881 | -0.022 | -86.982
-8 | -0.723 | 0.00846 | -0.023 | -85.436
-7.5 | -0.676 | 0.00724 | -0.024 | -93.471
-7 | -0.627 | 0.00737 | -0.025 | -85.092
-6.5 | -0.576 | 0.0079 | -0.026 | -72.963
-6 | -0.522 | 0.00752 | -0.027 | -69.368
-5.5 | -0.465 | 0.00727 | -0.029 | -63.97
-5 | -0.408 | 0.00705 | -0.03 | -57.825
-4.5 | -0.349 | 0.00676 | -0.031 | -51.657
-4 | -0.29 | 0.00656 | -0.032 | -44.16
-3.5 | -0.23 | 0.00634 | -0.033 | -36.27
-3 | -0.169 | 0.00615 | -0.034 | -27.554
-2.5 | -0.109 | 0.00596 | -0.035 | -18.222
-2 | -0.048 | 0.00586 | -0.036 | -8.113
-1.5 | 0.014 | 0.0045 | -0.038 | 3.047
-1 | 0.075 | 0.0042 | -0.039 | 17.874
-0.5 | 0.137 | 0.00396 | -0.04 | 34.448
0 | 0.198 | 0.00375 | -0.041 | 52.859
0.5 | 0.26 | 0.00418 | -0.042 | 62.041
1 | 0.321 | 0.00454 | -0.043 | 70.641
1.5 | 0.382 | 0.00464 | -0.044 | 82.417
2 | 0.442 | 0.00505 | -0.045 | 87.525
2.5 | 0.502 | 0.00506 | -0.046 | 99.209
3 | 0.561 | 0.00506 | -0.047 | 110.771
3.5 | 0.618 | 0.00752 | -0.048 | 82.204
4 | 0.676 | 0.00781 | -0.049 | 86.566
4.5 | 0.734 | 0.0081 | -0.051 | 90.594
5 | 0.789 | 0.00838 | -0.052 | 94.134
5.5 | 0.843 | 0.00869 | -0.053 | 96.935
6 | 0.895 | 0.00902 | -0.054 | 99.229
6.5 | 0.944 | 0.00937 | -0.055 | 100.735
7 | 0.992 | 0.00976 | -0.056 | 101.579
7.5 | 1.036 | 0.01012 | -0.057 | 102.392
8 | 1.078 | 0.01057 | -0.058 | 102.003
8.5 | 1.116 | 0.01107 | -0.059 | 100.809
9 | 1.151 | 0.01159 | -0.06 | 99.318
9.5 | 1.182 | 0.01214 | -0.061 | 97.366
10 | 1.209 | 0.01272 | -0.062 | 94.993
10.5 | 1.228 | 0.01326 | -0.062 | 92.609
11 | 1.24 | 0.01399 | -0.063 | 88.666
11.5 | 1.247 | 0.01465 | -0.064 | 85.167
12 | 1.249 | 0.01544 | -0.065 | 80.865
12.5 | 1.245 | 0.01615 | -0.066 | 77.087
13 | 1.236 | 0.017 | -0.067 | 72.716
13.5 | 1.222 | 0.01803 | -0.068 | 67.765
14 | 1.202 | 0.01935 | -0.068 | 62.119
14.5 | 1.179 | 0.02073 | -0.069 | 56.84
15 | 1.15 | 0.02239 | -0.07 | 51.376
15.5 | 1.118 | 0.02472 | -0.07 | 45.207
16 | 1.068 | 0.03136 | -0.069 | 34.065
16.5 | 0.95 | 0.07341 | -0.06 | 12.941
17 | 0.883 | 0.10578 | -0.051 | 8.345

## 108. Re 10M Mach 0.10 (2)
BIGFOIL.COM POLAR EXPORT
NACA66-215 a=0.8
NACA66-215 a=0.8 |  |  |  | Cl Max: | 1.7041 | at alpha= | 20 | deg
XFOIL ncrit=9 |  |  |  | L/D Max: | 102.409 | at alpha= | 1 | deg
Re: | 10000000 |  |  | Cd Min: | 0.04113 | at alpha= | 20 | deg
Mach: | 0.1 |  |  | Cl=0 at alpha= | -1.7733 | deg
|  |  |  | @ Cl=0.1, Cd= | 0.004037
|  |  |  | @ Cl=0.4, Cd= | 0.0048879
|  |  |  | @ Cl=0.6, Cd= | 0.0070538
alpha (deg) | Cl | Cd | Cm | Cl/Cd
-20 | -1.512 | 0.03271 | -0.085 | -46.2244
-19.5 | -1.4978 | 0.03004 | -0.0835 | -49.8602
-19 | -1.4846 | 0.02744 | -0.0815 | -54.1035
-18.5 | -1.4735 | 0.02484 | -0.0789 | -59.3196
-18 | -1.4551 | 0.02279 | -0.0764 | -63.8482
-17 | -1.4078 | 0.01959 | -0.0716 | -71.8632
-16.5 | -1.3814 | 0.01823 | -0.069 | -75.7762
-16 | -1.3526 | 0.017 | -0.0665 | -79.5647
-15.5 | -1.3216 | 0.01596 | -0.0641 | -82.807
-15 | -1.2888 | 0.01501 | -0.0617 | -85.8628
-14.5 | -1.2556 | 0.01415 | -0.0592 | -88.735
-14 | -1.22 | 0.01341 | -0.0568 | -90.9769
-13.5 | -1.1835 | 0.01275 | -0.0544 | -92.8235
-13 | -1.147 | 0.01212 | -0.0519 | -94.637
-12.5 | -1.1097 | 0.01157 | -0.0493 | -95.9118
-12 | -1.0737 | 0.01104 | -0.0462 | -97.2554
-11.5 | -1.0401 | 0.01052 | -0.0426 | -98.8688
-11 | -0.9962 | 0.01 | -0.0409 | -99.62
-10.5 | -0.9494 | 0.00958 | -0.0398 | -99.1023
-10 | -0.9009 | 0.00917 | -0.0389 | -98.2443
-9.5 | -0.8508 | 0.0088 | -0.0383 | -96.6818
-9 | -0.7993 | 0.00849 | -0.038 | -94.1461
-8.5 | -0.7471 | 0.00819 | -0.0378 | -91.221
-8 | -0.6944 | 0.00787 | -0.0376 | -88.2338
-7.5 | -0.6416 | 0.00753 | -0.0375 | -85.2058
-7 | -0.5876 | 0.00727 | -0.0376 | -80.8253
-6.5 | -0.5327 | 0.00704 | -0.0379 | -75.6676
-6 | -0.4771 | 0.00682 | -0.0383 | -69.956
-5.5 | -0.4217 | 0.00656 | -0.0386 | -64.2835
-5 | -0.3657 | 0.00634 | -0.0391 | -57.6814
-4.5 | -0.3089 | 0.00616 | -0.0397 | -50.1461
-4 | -0.2522 | 0.00598 | -0.0403 | -42.1739
-3.5 | -0.1953 | 0.00581 | -0.041 | -33.6145
-3 | -0.138 | 0.00565 | -0.0417 | -24.4248
-2.5 | -0.0804 | 0.00547 | -0.0425 | -14.6984
-2 | -0.0248 | 0.00513 | -0.0429 | -4.8343
-1.5 | 0.0299 | 0.00474 | -0.0433 | 6.308
-1 | 0.0843 | 0.00423 | -0.0436 | 19.9291
-0.5 | 0.138 | 0.00357 | -0.044 | 38.6555
0 | 0.1917 | 0.00292 | -0.0443 | 65.6507
0.5 | 0.2517 | 0.0029 | -0.0455 | 86.7931
1 | 0.3103 | 0.00303 | -0.0464 | 102.4092
2 | 0.4001 | 0.00489 | -0.0435 | 81.82
2.5 | 0.4472 | 0.00554 | -0.0423 | 80.722
3 | 0.4928 | 0.00614 | -0.0409 | 80.2606
3.5 | 0.5404 | 0.00663 | -0.0397 | 81.5083
4 | 0.5898 | 0.007 | -0.0389 | 84.2571
4.5 | 0.641 | 0.00727 | -0.0384 | 88.1706
5 | 0.6916 | 0.00753 | -0.0378 | 91.8459
5.5 | 0.7408 | 0.00781 | -0.0369 | 94.8528
6 | 0.7871 | 0.00808 | -0.0355 | 97.4134
6.5 | 0.8265 | 0.00833 | -0.0326 | 99.2197
7 | 0.8665 | 0.0087 | -0.0299 | 99.5977
7.5 | 0.9068 | 0.00913 | -0.0274 | 99.3209
8 | 0.9492 | 0.00952 | -0.0255 | 99.7059
8.5 | 0.9908 | 0.00995 | -0.0235 | 99.5779
9 | 1.0312 | 0.01045 | -0.0213 | 98.6794
9.5 | 1.0701 | 0.01105 | -0.0189 | 96.8416
10 | 1.1113 | 0.01158 | -0.0171 | 95.9672
10.5 | 1.151 | 0.01215 | -0.015 | 94.7325
11 | 1.19 | 0.0128 | -0.013 | 92.9688
11.5 | 1.2287 | 0.01347 | -0.0109 | 91.2175
12 | 1.2645 | 0.0143 | -0.0086 | 88.4266
12.5 | 1.3 | 0.01517 | -0.0063 | 85.6955
13 | 1.3358 | 0.01604 | -0.0041 | 83.2793
13.5 | 1.3713 | 0.01693 | -0.002 | 80.9982
14 | 1.4063 | 0.01789 | 0 | 78.6082
14.5 | 1.4387 | 0.01899 | 0.0023 | 75.7609
15 | 1.4701 | 0.02018 | 0.0045 | 72.8494
15.5 | 1.498 | 0.02161 | 0.0071 | 69.3198
16 | 1.5255 | 0.02305 | 0.0095 | 66.1822
16.5 | 1.5557 | 0.02452 | 0.0111 | 63.4462
17 | 1.5808 | 0.02637 | 0.0133 | 59.9469
17.5 | 1.6083 | 0.0281 | 0.015 | 57.2349
18 | 1.6326 | 0.03012 | 0.0169 | 54.2032
18.5 | 1.6542 | 0.03243 | 0.0188 | 51.0083
19 | 1.6733 | 0.035 | 0.0205 | 47.8086
19.5 | 1.6902 | 0.03788 | 0.0221 | 44.6199
20 | 1.7041 | 0.04113 | 0.0236 | 41.432

## 109. Re 10M Mach 0.25 (1)
BIGFOIL.COM POLAR EXPORT
NACA66-215 a=0.8
NACA66-215 a=0.8 |  |  |  | Cl Max: | 1.195 | at alpha= | 10.5 | deg
JavaFoil+Calcfoil stall+Eppler ext transition |  |  |  | L/D Max: | 107.273 | at alpha= | 2.5 | deg
Re: | 10000000 |  |  | Cd Min: | 0.00374 | at alpha= | 0 | deg
Mach: | 0.25 |  |  | Cl=0 at alpha= | -1.6111 | deg
|  |  |  | @ Cl=0.1, Cd= | 0.0041624
|  |  |  | @ Cl=0.4, Cd= | 0.0047157
|  |  |  | @ Cl=0.6, Cd= | 0.0067334
alpha (deg) | Cl | Cd | Cm | Cl/Cd
-16 | -0.525 | 0.11895 | -0.003 | -4.417
-15.5 | -0.567 | 0.11237 | -0.004 | -5.047
-15 | -0.606 | 0.1053 | -0.004 | -5.752
-14.5 | -0.64 | 0.09944 | -0.005 | -6.434
-14 | -0.669 | 0.0934 | -0.005 | -7.16
-13.5 | -0.695 | 0.08577 | -0.006 | -8.104
-13 | -0.725 | 0.07247 | -0.008 | -9.998
-12.5 | -0.835 | 0.0231 | -0.013 | -36.164
-12 | -0.866 | 0.01663 | -0.014 | -52.063
-11.5 | -0.88 | 0.01392 | -0.015 | -63.253
-11 | -0.881 | 0.01253 | -0.017 | -70.313
-10.5 | -0.873 | 0.01147 | -0.018 | -76.1
-10 | -0.856 | 0.01089 | -0.019 | -78.625
-9.5 | -0.833 | 0.01022 | -0.02 | -81.501
-9 | -0.804 | 0.00965 | -0.021 | -83.318
-8.5 | -0.769 | 0.0092 | -0.022 | -83.597
-8 | -0.729 | 0.00879 | -0.023 | -83.009
-7.5 | -0.685 | 0.00843 | -0.025 | -81.297
-7 | -0.638 | 0.00808 | -0.026 | -78.888
-6.5 | -0.587 | 0.00691 | -0.027 | -84.967
-6 | -0.533 | 0.00708 | -0.028 | -75.287
-5.5 | -0.477 | 0.00742 | -0.029 | -64.226
-5 | -0.418 | 0.00718 | -0.03 | -58.214
-4.5 | -0.358 | 0.00696 | -0.032 | -51.478
-4 | -0.297 | 0.00669 | -0.033 | -44.44
-3.5 | -0.236 | 0.00645 | -0.034 | -36.557
-3 | -0.174 | 0.00625 | -0.035 | -27.832
-2.5 | -0.112 | 0.00605 | -0.036 | -18.428
-2 | -0.049 | 0.00589 | -0.037 | -8.296
-1.5 | 0.014 | 0.00455 | -0.039 | 3.093
-1 | 0.077 | 0.00425 | -0.04 | 18.17
-0.5 | 0.14 | 0.00401 | -0.041 | 34.966
0 | 0.204 | 0.00374 | -0.042 | 54.376
0.5 | 0.267 | 0.00425 | -0.043 | 62.743
1 | 0.33 | 0.00458 | -0.044 | 71.953
1.5 | 0.392 | 0.0047 | -0.045 | 83.489
2 | 0.453 | 0.00482 | -0.047 | 94.148
2.5 | 0.515 | 0.0048 | -0.048 | 107.273
3 | 0.575 | 0.00603 | -0.049 | 95.477
3.5 | 0.634 | 0.00769 | -0.05 | 82.523
4 | 0.693 | 0.00802 | -0.051 | 86.428
4.5 | 0.752 | 0.00832 | -0.052 | 90.38
5 | 0.808 | 0.00864 | -0.053 | 93.451
5.5 | 0.862 | 0.00898 | -0.054 | 95.943
6 | 0.914 | 0.00934 | -0.055 | 97.847
6.5 | 0.963 | 0.00971 | -0.056 | 99.185
7 | 1.009 | 0.01018 | -0.057 | 99.059
7.5 | 1.051 | 0.01058 | -0.058 | 99.361
8 | 1.089 | 0.0111 | -0.059 | 98.138
8.5 | 1.123 | 0.0117 | -0.06 | 95.951
9 | 1.151 | 0.01231 | -0.061 | 93.469
9.5 | 1.173 | 0.01286 | -0.062 | 91.242
10 | 1.189 | 0.01362 | -0.063 | 87.338
10.5 | 1.195 | 0.01426 | -0.064 | 83.776
11 | 1.189 | 0.01506 | -0.065 | 78.945
11.5 | 1.174 | 0.01603 | -0.066 | 73.231
12 | 1.15 | 0.01703 | -0.067 | 67.494
12.5 | 1.116 | 0.0182 | -0.067 | 61.298
13 | 1.073 | 0.01953 | -0.068 | 54.937
13.5 | 1.018 | 0.0221 | -0.069 | 46.044
14 | 0.813 | 0.09203 | -0.042 | 8.833
14.5 | 0.758 | 0.09939 | -0.04 | 7.628
15 | 0.699 | 0.10825 | -0.038 | 6.457
15.5 | 0.636 | 0.11725 | -0.037 | 5.427

## 110. Re 10M Mach 0.25 (2)
BIGFOIL.COM POLAR EXPORT
NACA66-215 a=0.8
NACA66-215 a=0.8 |  |  |  | Cl Max: | 1.6232 | at alpha= | 18.5 | deg
XFOIL ncrit=9 |  |  |  | L/D Max: | 106.291 | at alpha= | 1 | deg
Re: | 10000000 |  |  | Cd Min: | 0.08292 | at alpha= | -20 | deg
Mach: | 0.25 |  |  | Cl=0 at alpha= | -1.7906 | deg
|  |  |  | @ Cl=0.1, Cd= | 0.004038
|  |  |  | @ Cl=0.4, Cd= | 0.0047177
|  |  |  | @ Cl=0.6, Cd= | 0.0071643
alpha (deg) | Cl | Cd | Cm | Cl/Cd
-20 | -1.189 | 0.08292 | -0.0815 | -14.3391
-19.5 | -1.2535 | 0.06581 | -0.0932 | -19.0473
-19 | -1.2686 | 0.05684 | -0.0978 | -22.3188
-18.5 | -1.3243 | 0.04499 | -0.102 | -29.4354
-18 | -1.3455 | 0.03806 | -0.1019 | -35.3521
-17.5 | -1.351 | 0.03312 | -0.1001 | -40.7911
-17 | -1.3567 | 0.02868 | -0.0971 | -47.3047
-16.5 | -1.3456 | 0.02568 | -0.0938 | -52.3988
-16 | -1.3296 | 0.02312 | -0.0903 | -57.5087
-15.5 | -1.308 | 0.02102 | -0.0866 | -62.2265
-15 | -1.2817 | 0.01925 | -0.083 | -66.5818
-14.5 | -1.2558 | 0.01756 | -0.0791 | -71.5148
-14 | -1.223 | 0.01628 | -0.0756 | -75.1229
-13.5 | -1.19 | 0.01506 | -0.0719 | -79.0173
-13 | -1.1561 | 0.01394 | -0.0682 | -82.934
-12.5 | -1.1188 | 0.01304 | -0.0648 | -85.7975
-12 | -1.0802 | 0.01224 | -0.0614 | -88.2516
-11.5 | -1.0402 | 0.01157 | -0.0581 | -89.9049
-11 | -1.0027 | 0.01087 | -0.0542 | -92.2447
-10.5 | -0.968 | 0.01026 | -0.0496 | -94.347
-10 | -0.9228 | 0.00973 | -0.047 | -94.8407
-9.5 | -0.8731 | 0.00927 | -0.0452 | -94.1855
-8.5 | -0.768 | 0.00849 | -0.0429 | -90.4594
-8 | -0.7134 | 0.00816 | -0.0423 | -87.4265
-7.5 | -0.6592 | 0.0078 | -0.0416 | -84.5128
-7 | -0.604 | 0.00747 | -0.0411 | -80.8568
-6.5 | -0.5476 | 0.00719 | -0.041 | -76.1613
-6 | -0.4903 | 0.00694 | -0.041 | -70.6484
-5.5 | -0.4328 | 0.00669 | -0.0412 | -64.6936
-5 | -0.3752 | 0.00644 | -0.0414 | -58.2609
-4.5 | -0.3168 | 0.00624 | -0.0418 | -50.7692
-4 | -0.2582 | 0.00607 | -0.0423 | -42.5371
-3.5 | -0.1996 | 0.00588 | -0.0428 | -33.9456
-3 | -0.1403 | 0.00571 | -0.0435 | -24.5709
-2.5 | -0.0809 | 0.00552 | -0.0442 | -14.6558
-2 | -0.0235 | 0.0052 | -0.0446 | -4.5192
-1.5 | 0.0326 | 0.00481 | -0.0449 | 6.7775
-0.5 | 0.1426 | 0.00355 | -0.0454 | 40.169
0 | 0.1982 | 0.00293 | -0.0457 | 67.6451
0.5 | 0.2601 | 0.00291 | -0.0469 | 89.3814
1 | 0.321 | 0.00302 | -0.048 | 106.2914
1.5 | 0.3645 | 0.00414 | -0.046 | 88.0435
2 | 0.4112 | 0.0049 | -0.0444 | 83.9184
2.5 | 0.457 | 0.00562 | -0.0427 | 81.3167
3 | 0.5018 | 0.00625 | -0.0406 | 80.288
3.5 | 0.5476 | 0.0068 | -0.0387 | 80.5294
4 | 0.5974 | 0.00715 | -0.0375 | 83.5524
4.5 | 0.6482 | 0.00743 | -0.0364 | 87.2409
5 | 0.6966 | 0.00769 | -0.0349 | 90.5852
5.5 | 0.736 | 0.00799 | -0.0314 | 92.1151
6 | 0.7788 | 0.00834 | -0.0287 | 93.3813
6.5 | 0.8227 | 0.00871 | -0.0264 | 94.4546
7 | 0.8656 | 0.00916 | -0.0239 | 94.4978
8 | 0.9534 | 0.01012 | -0.0193 | 94.2095
8.5 | 0.9959 | 0.01066 | -0.0169 | 93.424
9 | 1.0371 | 0.0113 | -0.0142 | 91.7788
10 | 1.1211 | 0.01261 | -0.0094 | 88.9056
10.5 | 1.1622 | 0.01333 | -0.0069 | 87.1868
11 | 1.2024 | 0.01415 | -0.0042 | 84.9753
11.5 | 1.2402 | 0.01508 | -0.0013 | 82.2414
12 | 1.2769 | 0.01612 | 0.0017 | 79.2122
12.5 | 1.3163 | 0.01708 | 0.0042 | 77.0667
13 | 1.3518 | 0.01825 | 0.0072 | 74.0712
13.5 | 1.3876 | 0.01946 | 0.01 | 71.3052
14 | 1.4215 | 0.02084 | 0.013 | 68.2102
14.5 | 1.4525 | 0.02246 | 0.0161 | 64.6705
16 | 1.5329 | 0.02849 | 0.0257 | 53.8048
16.5 | 1.5636 | 0.03062 | 0.0276 | 51.0647
17 | 1.5852 | 0.0334 | 0.0304 | 47.4611
17.5 | 1.6011 | 0.03674 | 0.033 | 43.5792
18 | 1.6148 | 0.04048 | 0.0354 | 39.8913
18.5 | 1.6232 | 0.04486 | 0.0374 | 36.1837
19 | 1.6196 | 0.05068 | 0.0388 | 31.9574
19.5 | 1.6117 | 0.05738 | 0.0391 | 28.0882
20 | 1.6 | 0.06512 | 0.0381 | 24.57

## 111. Re 10M Mach 0.50 (1)
BIGFOIL.COM POLAR EXPORT
NACA66-215 a=0.8
NACA66-215 a=0.8 |  |  |  | Cl Max: | 1.188 | at alpha= | 20 | deg
JavaFoil+Calcfoil stall+Eppler ext transition |  |  |  | L/D Max: | 92.824 | at alpha= | 2.5 | deg
Re: | 10000000 |  |  | Cd Min: | 0.00351 | at alpha= | 0 | deg
Mach: | 0.5 |  |  | Cl=0 at alpha= | -1.6127 | deg
|  |  |  | @ Cl=0.1, Cd= | 0.0043908
|  |  |  | @ Cl=0.4, Cd= | 0.0049052
|  |  |  | @ Cl=0.6, Cd= | 0.0070815
alpha (deg) | Cl | Cd | Cm | Cl/Cd
-20 | -1.022 | 0.14614 | 0.001 | -6.994
-19.5 | -0.992 | 0.14148 | 0.001 | -7.014
-19 | -0.962 | 0.17562 | 0 | -5.478
-18.5 | -0.941 | 0.13667 | -0.001 | -6.885
-18 | -0.914 | 0.12864 | -0.001 | -7.107
-17.5 | -0.882 | 0.12603 | -0.002 | -6.998
-17 | -0.853 | 0.12158 | -0.003 | -7.012
-16.5 | -0.825 | 0.11638 | -0.003 | -7.089
-16 | -0.802 | 0.11447 | -0.004 | -7.002
-15.5 | -0.772 | 0.11065 | -0.005 | -6.975
-15 | -0.746 | 0.10078 | -0.005 | -7.401
-14.5 | -0.722 | 0.09183 | -0.006 | -7.863
-14 | -0.786 | 0.03104 | -0.011 | -25.334
-13.5 | -0.661 | 0.09537 | -0.007 | -6.926
-13 | -0.634 | 0.08611 | -0.008 | -7.367
-12.5 | -0.61 | 0.07781 | -0.009 | -7.841
-12 | -0.669 | 0.0238 | -0.015 | -28.097
-11.5 | -0.655 | 0.01685 | -0.017 | -38.893
-11 | -0.627 | 0.01489 | -0.018 | -42.137
-10.5 | -0.494 | 0.0699 | -0.01 | -7.061
-10 | -0.466 | 0.06583 | -0.01 | -7.078
-9.5 | -0.44 | 0.05822 | -0.012 | -7.554
-9 | -0.497 | 0.01252 | -0.023 | -39.727
-8.5 | -0.467 | 0.01151 | -0.025 | -40.55
-8 | -0.355 | 0.05195 | -0.012 | -6.837
-7.5 | -0.62 | 0.0105 | -0.027 | -59.052
-7 | -0.638 | 0.00956 | -0.029 | -66.736
-6.5 | -0.613 | 0.00901 | -0.03 | -68.063
-6 | -0.57 | 0.00852 | -0.031 | -66.937
-5.5 | -0.516 | 0.00814 | -0.033 | -63.366
-5 | -0.457 | 0.00775 | -0.034 | -58.892
-4.5 | -0.394 | 0.00743 | -0.035 | -53.04
-4 | -0.329 | 0.00713 | -0.037 | -46.121
-3.5 | -0.262 | 0.00607 | -0.038 | -43.165
-3 | -0.194 | 0.00619 | -0.039 | -31.279
-2.5 | -0.124 | 0.00627 | -0.041 | -19.855
-2 | -0.055 | 0.00606 | -0.042 | -9.001
-1.5 | 0.016 | 0.00481 | -0.043 | 3.267
-1 | 0.086 | 0.00445 | -0.044 | 19.412
-0.5 | 0.157 | 0.00415 | -0.046 | 37.788
0 | 0.228 | 0.00351 | -0.047 | 64.882
0.5 | 0.297 | 0.00398 | -0.048 | 74.769
1 | 0.367 | 0.00469 | -0.049 | 78.259
1.5 | 0.436 | 0.00514 | -0.051 | 84.877
2 | 0.504 | 0.00568 | -0.052 | 88.597
2.5 | 0.571 | 0.00615 | -0.053 | 92.824
3 | 0.637 | 0.00827 | -0.054 | 77.021
3.5 | 0.702 | 0.00868 | -0.055 | 80.889
4 | 0.766 | 0.0091 | -0.056 | 84.255
4.5 | 0.828 | 0.00963 | -0.058 | 86.015
5 | 0.885 | 0.00997 | -0.059 | 88.79
5.5 | 0.937 | 0.01046 | -0.06 | 89.569
6 | 0.98 | 0.01105 | -0.061 | 88.672
6.5 | 1.01 | 0.01176 | -0.062 | 85.888
7 | 1.018 | 0.01261 | -0.063 | 80.761
7.5 | 0.98 | 0.01356 | -0.065 | 72.295
8 | 0.646 | 0.01463 | -0.066 | 44.16
8.5 | 0.559 | 0.05636 | -0.032 | 9.915
9 | 0.711 | 0.01569 | -0.068 | 45.328
9.5 | 0.743 | 0.01692 | -0.069 | 43.873
10 | 0.772 | 0.0185 | -0.07 | 41.718
10.5 | 0.67 | 0.06903 | -0.038 | 9.705
11 | 0.696 | 0.07479 | -0.038 | 9.311
11.5 | 0.868 | 0.02066 | -0.073 | 42.03
12 | 0.896 | 0.02282 | -0.074 | 39.279
12.5 | 0.9 | 0.03179 | -0.072 | 28.317
13 | 0.807 | 0.09141 | -0.043 | 8.83
13.5 | 0.834 | 0.10013 | -0.044 | 8.329
14 | 0.996 | 0.03368 | -0.075 | 29.584
14.5 | 0.889 | 0.10208 | -0.047 | 8.71
15 | 0.934 | 0.09626 | -0.056 | 9.699
15.5 | 0.946 | 0.11644 | -0.05 | 8.123
16 | 0.972 | 0.1121 | -0.051 | 8.673
16.5 | 1.021 | 0.10345 | -0.06 | 9.868
17 | 1.047 | 0.11118 | -0.061 | 9.418
17.5 | 1.05 | 0.1252 | -0.052 | 8.387
18 | 1.083 | 0.12687 | -0.056 | 8.537
18.5 | 1.15 | 0.10575 | -0.068 | 10.87
19 | 1.174 | 0.11407 | -0.068 | 10.293
19.5 | 1.173 | 0.14478 | -0.062 | 8.101
20 | 1.188 | 0.16647 | -0.058 | 7.135

## 112. Re 10M Mach 0.50 (2)
BIGFOIL.COM POLAR EXPORT
NACA66-215 a=0.8
NACA66-215 a=0.8 |  |  |  | Cl Max: | 1.0847 | at alpha= | 10 | deg
XFOIL ncrit=9 |  |  |  | L/D Max: | 120.787 | at alpha= | 1 | deg
Re: | 10000000 |  |  | Cd Min: | 0.13288 | at alpha= | 15 | deg
Mach: | 0.5 |  |  | Cl=0 at alpha= | -1.8856 | deg
|  |  |  | @ Cl=0.1, Cd= | 0.0044657
|  |  |  | @ Cl=0.4, Cd= | 0.0034609
|  |  |  | @ Cl=0.6, Cd= | 0.0085488
alpha (deg) | Cl | Cd | Cm | Cl/Cd
-13.5 | -0.4587 | 0.11087 | -0.075 | -4.1373
-13 | -0.4769 | 0.09779 | -0.083 | -4.8768
-12.5 | -0.4934 | 0.08562 | -0.0907 | -5.7627
-12 | -0.5107 | 0.07241 | -0.0995 | -7.0529
-11.5 | -0.5424 | 0.05692 | -0.1114 | -9.5292
-11 | -0.5795 | 0.04646 | -0.1167 | -12.4731
-10.5 | -0.6165 | 0.03841 | -0.1168 | -16.0505
-10 | -0.6584 | 0.03134 | -0.113 | -21.0083
-9.5 | -0.6878 | 0.02576 | -0.1064 | -26.7003
-9 | -0.7104 | 0.02065 | -0.0978 | -34.4019
-8.5 | -0.7166 | 0.01554 | -0.0891 | -46.1133
-8 | -0.7022 | 0.01156 | -0.0811 | -60.7439
-7.5 | -0.6736 | 0.00982 | -0.0734 | -68.5947
-7 | -0.6369 | 0.00884 | -0.0663 | -72.0475
-6.5 | -0.5927 | 0.00817 | -0.0605 | -72.5459
-6 | -0.534 | 0.0077 | -0.0575 | -69.3506
-5.5 | -0.4721 | 0.00733 | -0.0554 | -64.4065
-5 | -0.4084 | 0.00703 | -0.054 | -58.0939
-4.5 | -0.3447 | 0.00669 | -0.0529 | -51.5247
-4 | -0.2792 | 0.00642 | -0.0524 | -43.4891
-3.5 | -0.2131 | 0.00619 | -0.0522 | -34.4265
-3 | -0.147 | 0.00596 | -0.0523 | -24.6644
-2.5 | -0.0804 | 0.00577 | -0.0526 | -13.9341
-2 | -0.014 | 0.00557 | -0.0531 | -2.5135
-1.5 | 0.0472 | 0.00512 | -0.0527 | 9.2188
-1 | 0.1053 | 0.0044 | -0.0521 | 23.9318
-0.5 | 0.1619 | 0.0034 | -0.0514 | 47.6176
0 | 0.2271 | 0.00299 | -0.052 | 75.9532
0.5 | 0.298 | 0.00298 | -0.0535 | 100
1 | 0.3684 | 0.00305 | -0.0548 | 120.7869
1.5 | 0.423 | 0.00376 | -0.0532 | 112.5
2 | 0.4549 | 0.00503 | -0.0473 | 90.4374
3 | 0.501 | 0.00676 | -0.0313 | 74.1124
3.5 | 0.5251 | 0.00773 | -0.0238 | 67.9301
4 | 0.5725 | 0.00827 | -0.0206 | 69.2261
4.5 | 0.6228 | 0.00878 | -0.0179 | 70.9339
5 | 0.6743 | 0.0093 | -0.0152 | 72.5054
5.5 | 0.7243 | 0.00992 | -0.0122 | 73.0141
6 | 0.7757 | 0.01055 | -0.0094 | 73.5261
6.5 | 0.826 | 0.01127 | -0.0061 | 73.2919
7 | 0.8752 | 0.01206 | -0.0026 | 72.5705
7.5 | 0.9245 | 0.01291 | 0.0011 | 71.6112
8 | 0.973 | 0.01388 | 0.0051 | 70.1009
8.5 | 1.0162 | 0.01514 | 0.01 | 67.1202
9.5 | 1.0793 | 0.01905 | 0.0224 | 56.6562
10 | 1.0847 | 0.02264 | 0.0305 | 47.9108
10.5 | 1.0832 | 0.02746 | 0.0379 | 39.4465
11 | 1.0669 | 0.03372 | 0.0443 | 31.64
11.5 | 1.0299 | 0.0419 | 0.049 | 24.58
12 | 0.9891 | 0.05142 | 0.0505 | 19.2357
12.5 | 0.95 | 0.06235 | 0.0483 | 15.2366
13 | 0.9184 | 0.07437 | 0.0428 | 12.3491
13.5 | 0.8885 | 0.08833 | 0.0337 | 10.0589
14 | 0.8644 | 0.10349 | 0.023 | 8.3525
14.5 | 0.8467 | 0.11848 | 0.0135 | 7.1464
15 | 0.8301 | 0.13288 | 0.0045 | 6.247

## 113. Re 12M Mach 0.00 (1)
BIGFOIL.COM POLAR EXPORT
NACA66-215 a=0.8
NACA66-215 a=0.8 |  |  |  | Cl Max: | 1.261 | at alpha= | 12 | deg
JavaFoil+Calcfoil stall+Eppler ext transition |  |  |  | L/D Max: | 106.21 | at alpha= | 7.5 | deg
Re: | 12000000 |  |  | Cd Min: | 0.0044 | at alpha= | -1 | deg
Mach: | 0 |  |  | Cl=0 at alpha= | -1.6147 | deg
|  |  |  | @ Cl=0.1, Cd= | 0.0045516
|  |  |  | @ Cl=0.4, Cd= | 0.0049267
|  |  |  | @ Cl=0.6, Cd= | 0.0067845
alpha (deg) | Cl | Cd | Cm | Cl/Cd
-18.5 | -0.758 | 0.1356 | -0.001 | -5.593
-18 | -0.776 | 0.12864 | -0.001 | -6.035
-17.5 | -0.79 | 0.12257 | -0.002 | -6.448
-17 | -0.804 | 0.11453 | -0.002 | -7.022
-16.5 | -0.817 | 0.10749 | -0.003 | -7.599
-16 | -0.829 | 0.09962 | -0.004 | -8.318
-15.5 | -0.845 | 0.0872 | -0.005 | -9.69
-15 | -0.961 | 0.0256 | -0.007 | -37.546
-14.5 | -0.987 | 0.01836 | -0.009 | -53.727
-14 | -0.991 | 0.01668 | -0.01 | -59.409
-13.5 | -0.994 | 0.0148 | -0.011 | -67.186
-13 | -0.99 | 0.01382 | -0.012 | -71.653
-12.5 | -0.983 | 0.0128 | -0.013 | -76.779
-12 | -0.97 | 0.01218 | -0.014 | -79.605
-11.5 | -0.953 | 0.01144 | -0.015 | -83.288
-11 | -0.932 | 0.0108 | -0.016 | -86.273
-10.5 | -0.907 | 0.01023 | -0.017 | -88.612
-10 | -0.877 | 0.0097 | -0.018 | -90.444
-9.5 | -0.844 | 0.00921 | -0.019 | -91.611
-9 | -0.807 | 0.00881 | -0.021 | -91.525
-8.5 | -0.766 | 0.00848 | -0.022 | -90.348
-8 | -0.722 | 0.00722 | -0.023 | -99.969
-7.5 | -0.675 | 0.00738 | -0.024 | -91.579
-7 | -0.626 | 0.00785 | -0.025 | -79.83
-6.5 | -0.574 | 0.00756 | -0.026 | -75.912
-6 | -0.52 | 0.00727 | -0.027 | -71.517
-5.5 | -0.463 | 0.00702 | -0.028 | -66.016
-5 | -0.406 | 0.00675 | -0.03 | -60.137
-4.5 | -0.347 | 0.00654 | -0.031 | -53.163
-4 | -0.288 | 0.00639 | -0.032 | -45.12
-3.5 | -0.229 | 0.00618 | -0.033 | -37.018
-3 | -0.169 | 0.00599 | -0.034 | -28.118
-2.5 | -0.108 | 0.00581 | -0.035 | -18.584
-2 | -0.047 | 0.00564 | -0.036 | -8.384
-1.5 | 0.014 | 0.00458 | -0.037 | 2.976
-1 | 0.075 | 0.0044 | -0.038 | 17.004
-0.5 | 0.136 | 0.00477 | -0.04 | 28.482
0 | 0.197 | 0.00484 | -0.041 | 40.733
0.5 | 0.258 | 0.0049 | -0.042 | 52.646
1 | 0.319 | 0.00477 | -0.043 | 66.958
1.5 | 0.38 | 0.00483 | -0.044 | 78.683
2 | 0.44 | 0.00512 | -0.045 | 85.87
2.5 | 0.499 | 0.00511 | -0.046 | 97.761
3 | 0.558 | 0.00551 | -0.047 | 101.261
3.5 | 0.616 | 0.00727 | -0.048 | 84.811
4 | 0.674 | 0.00755 | -0.049 | 89.198
4.5 | 0.731 | 0.00781 | -0.05 | 93.602
5 | 0.786 | 0.00808 | -0.051 | 97.316
5.5 | 0.84 | 0.00837 | -0.052 | 100.292
6 | 0.892 | 0.00868 | -0.053 | 102.76
6.5 | 0.941 | 0.00904 | -0.054 | 104.19
7 | 0.989 | 0.00938 | -0.055 | 105.421
7.5 | 1.034 | 0.00974 | -0.056 | 106.21
8 | 1.076 | 0.01018 | -0.057 | 105.718
8.5 | 1.115 | 0.01061 | -0.058 | 105.148
9 | 1.151 | 0.01109 | -0.059 | 103.767
9.5 | 1.183 | 0.01162 | -0.06 | 101.765
10 | 1.211 | 0.01214 | -0.061 | 99.749
10.5 | 1.232 | 0.01267 | -0.062 | 97.23
11 | 1.247 | 0.01334 | -0.063 | 93.501
11.5 | 1.257 | 0.01395 | -0.064 | 90.062
12 | 1.261 | 0.01469 | -0.065 | 85.859
12.5 | 1.261 | 0.01535 | -0.066 | 82.157
13 | 1.256 | 0.01618 | -0.067 | 77.627
13.5 | 1.246 | 0.01704 | -0.067 | 73.095
14 | 1.231 | 0.01818 | -0.068 | 67.714
14.5 | 1.212 | 0.01937 | -0.069 | 62.579
15 | 1.19 | 0.02071 | -0.07 | 57.462
15.5 | 1.164 | 0.02249 | -0.07 | 51.743
16 | 1.135 | 0.0242 | -0.071 | 46.921
16.5 | 1.097 | 0.02841 | -0.071 | 38.621
17 | 1.059 | 0.03274 | -0.071 | 32.347

## 114. Re 12M Mach 0.00 (2)
BIGFOIL.COM POLAR EXPORT
NACA66-215 a=0.8
NACA66-215 a=0.8 |  |  |  | Cl Max: | 1.7275 | at alpha= | 20 | deg
XFOIL ncrit=9 |  |  |  | L/D Max: | 105.49 | at alpha= | 8 | deg
Re: | 12000000 |  |  | Cd Min: | 0.03695 | at alpha= | 20 | deg
Mach: | 0 |  |  | Cl=0 at alpha= | -1.7726 | deg
|  |  |  | @ Cl=0.1, Cd= | 0.0041264
|  |  |  | @ Cl=0.4, Cd= | 0.0050491
|  |  |  | @ Cl=0.6, Cd= | 0.0068275
alpha (deg) | Cl | Cd | Cm | Cl/Cd
-20 | -1.5523 | 0.02805 | -0.0785 | -55.3405
-19.5 | -1.5289 | 0.02631 | -0.0771 | -58.111
-19 | -1.5092 | 0.02441 | -0.0753 | -61.8271
-18.5 | -1.4927 | 0.02236 | -0.0729 | -66.7576
-18 | -1.4727 | 0.02062 | -0.0704 | -71.421
-17.5 | -1.4465 | 0.01927 | -0.0683 | -75.0649
-17 | -1.4208 | 0.01794 | -0.0659 | -79.1973
-16.5 | -1.3932 | 0.01674 | -0.0635 | -83.2258
-16 | -1.3652 | 0.01561 | -0.0609 | -87.4568
-15.5 | -1.3342 | 0.01465 | -0.0585 | -91.0717
-15 | -1.3012 | 0.01386 | -0.0562 | -93.8817
-14.5 | -1.2672 | 0.0131 | -0.0538 | -96.7328
-14 | -1.2319 | 0.01246 | -0.0515 | -98.8684
-13.5 | -1.1953 | 0.0119 | -0.0492 | -100.4454
-13 | -1.1592 | 0.01136 | -0.0466 | -102.0423
-12.5 | -1.1238 | 0.01088 | -0.0437 | -103.2904
-12 | -1.0881 | 0.01049 | -0.0406 | -103.7274
-11.5 | -1.0436 | 0.01005 | -0.0393 | -103.8408
-11 | -0.9985 | 0.00959 | -0.0381 | -104.1189
-10.5 | -0.9509 | 0.00917 | -0.0372 | -103.6968
-10 | -0.9021 | 0.00877 | -0.0366 | -102.862
-9.5 | -0.8518 | 0.00844 | -0.0363 | -100.9242
-9 | -0.8002 | 0.00813 | -0.0361 | -98.4256
-8.5 | -0.7476 | 0.00784 | -0.0361 | -95.3571
-8 | -0.6943 | 0.00759 | -0.0363 | -91.4756
-7.5 | -0.6415 | 0.00728 | -0.0363 | -88.1181
-7 | -0.5877 | 0.00701 | -0.0365 | -83.8374
-6.5 | -0.5328 | 0.00677 | -0.0369 | -78.7001
-5.5 | -0.4217 | 0.00634 | -0.0378 | -66.5142
-5 | -0.3659 | 0.00613 | -0.0384 | -59.69
-4.5 | -0.3095 | 0.00596 | -0.039 | -51.9295
-4 | -0.2527 | 0.0058 | -0.0397 | -43.569
-3.5 | -0.1958 | 0.00562 | -0.0404 | -34.8399
-3 | -0.1384 | 0.00546 | -0.0412 | -25.348
-2.5 | -0.0811 | 0.0053 | -0.042 | -15.3019
-2 | -0.0252 | 0.00507 | -0.0426 | -4.9704
-1.5 | 0.0302 | 0.00469 | -0.0431 | 6.4392
-1 | 0.085 | 0.00425 | -0.0435 | 20
-0.5 | 0.1396 | 0.0038 | -0.044 | 36.7368
0 | 0.1916 | 0.00289 | -0.0442 | 66.2976
0.5 | 0.2502 | 0.00284 | -0.0452 | 88.0986
1 | 0.3011 | 0.00348 | -0.0449 | 86.523
1.5 | 0.3464 | 0.00442 | -0.0436 | 78.371
2 | 0.3953 | 0.005 | -0.0429 | 79.06
2.5 | 0.4441 | 0.00551 | -0.0421 | 80.5989
3 | 0.4922 | 0.00605 | -0.0411 | 81.3554
3.5 | 0.5404 | 0.00651 | -0.0402 | 83.0108
4 | 0.5919 | 0.00679 | -0.0398 | 87.1723
4.5 | 0.6437 | 0.00703 | -0.0395 | 91.5647
5 | 0.6952 | 0.00726 | -0.0392 | 95.7576
5.5 | 0.745 | 0.00754 | -0.0385 | 98.8064
6 | 0.7942 | 0.0078 | -0.0378 | 101.8205
6.5 | 0.8408 | 0.00806 | -0.0365 | 104.3176
7 | 0.8777 | 0.00836 | -0.0332 | 104.988
7.5 | 0.9176 | 0.00871 | -0.0306 | 105.3502
8 | 0.9589 | 0.00909 | -0.0285 | 105.4895
9 | 1.0397 | 0.00998 | -0.0242 | 104.1784
9.5 | 1.0795 | 0.01048 | -0.0221 | 103.0057
10 | 1.1201 | 0.01097 | -0.0202 | 102.1057
10.5 | 1.1604 | 0.0115 | -0.0184 | 100.9043
11 | 1.1982 | 0.01212 | -0.0162 | 98.8614
11.5 | 1.2364 | 0.01277 | -0.0142 | 96.8207
12 | 1.2727 | 0.01351 | -0.0119 | 94.2043
12.5 | 1.3086 | 0.01429 | -0.0098 | 91.5745
13 | 1.3458 | 0.01502 | -0.0079 | 89.6005
13.5 | 1.3811 | 0.01585 | -0.0059 | 87.1356
14 | 1.4154 | 0.01675 | -0.0038 | 84.5015
14.5 | 1.4491 | 0.01772 | -0.0018 | 81.7777
15 | 1.4802 | 0.01882 | 0.0004 | 78.6504
15.5 | 1.5072 | 0.02021 | 0.003 | 74.5769
16 | 1.5373 | 0.02144 | 0.0051 | 71.7024
17 | 1.6116 | 0.02435 | 0.0051 | 66.1848
17.5 | 1.6228 | 0.02573 | 0.0104 | 63.0703
18 | 1.6481 | 0.0275 | 0.0123 | 59.9309
18.5 | 1.6711 | 0.0295 | 0.0141 | 56.6475
19 | 1.6921 | 0.03173 | 0.0158 | 53.3281
19.5 | 1.7112 | 0.03416 | 0.0175 | 50.0937
20 | 1.7275 | 0.03695 | 0.019 | 46.7524

## 115. Re 12M Mach 0.10 (1)
BIGFOIL.COM POLAR EXPORT
NACA66-215 a=0.8
NACA66-215 a=0.8 |  |  |  | Cl Max: | 1.25 | at alpha= | 12 | deg
JavaFoil+Calcfoil stall+Eppler ext transition |  |  |  | L/D Max: | 109.15 | at alpha= | 3 | deg
Re: | 12000000 |  |  | Cd Min: | 0.00443 | at alpha= | -1 | deg
Mach: | 0.1 |  |  | Cl=0 at alpha= | -1.6129 | deg
|  |  |  | @ Cl=0.1, Cd= | 0.0045711
|  |  |  | @ Cl=0.4, Cd= | 0.004942
|  |  |  | @ Cl=0.6, Cd= | 0.0065857
alpha (deg) | Cl | Cd | Cm | Cl/Cd
-18 | -0.732 | 0.13263 | -0.001 | -5.518
-17.5 | -0.749 | 0.12606 | -0.002 | -5.943
-17 | -0.766 | 0.11839 | -0.002 | -6.47
-16.5 | -0.785 | 0.10664 | -0.003 | -7.361
-16 | -0.795 | 0.10402 | -0.004 | -7.645
-15.5 | -0.81 | 0.09511 | -0.004 | -8.512
-15 | -0.848 | 0.06784 | -0.006 | -12.499
-14.5 | -0.944 | 0.02389 | -0.008 | -39.523
-14 | -0.967 | 0.01778 | -0.01 | -54.39
-13.5 | -0.973 | 0.01573 | -0.011 | -61.883
-13 | -0.975 | 0.01424 | -0.012 | -68.429
-12.5 | -0.971 | 0.01308 | -0.013 | -74.208
-12 | -0.96 | 0.01251 | -0.014 | -76.708
-11.5 | -0.946 | 0.01168 | -0.015 | -80.985
-11 | -0.927 | 0.01097 | -0.016 | -84.512
-10.5 | -0.904 | 0.01041 | -0.017 | -86.811
-10 | -0.876 | 0.00981 | -0.018 | -89.289
-9.5 | -0.843 | 0.00929 | -0.02 | -90.784
-9 | -0.807 | 0.0089 | -0.021 | -90.63
-8.5 | -0.767 | 0.00856 | -0.022 | -89.586
-8 | -0.724 | 0.00728 | -0.023 | -99.472
-7.5 | -0.677 | 0.00744 | -0.024 | -91.005
-7 | -0.629 | 0.00784 | -0.025 | -80.203
-6.5 | -0.576 | 0.00756 | -0.026 | -76.261
-6 | -0.522 | 0.00734 | -0.027 | -71.134
-5.5 | -0.465 | 0.00701 | -0.029 | -66.364
-5 | -0.408 | 0.00681 | -0.03 | -59.88
-4.5 | -0.349 | 0.0066 | -0.031 | -52.88
-4 | -0.29 | 0.00637 | -0.032 | -45.447
-3.5 | -0.23 | 0.00618 | -0.033 | -37.18
-3 | -0.169 | 0.00597 | -0.034 | -28.348
-2.5 | -0.109 | 0.0058 | -0.035 | -18.732
-2 | -0.048 | 0.00564 | -0.036 | -8.432
-1.5 | 0.014 | 0.00458 | -0.038 | 2.989
-1 | 0.075 | 0.00443 | -0.039 | 16.971
-0.5 | 0.137 | 0.00478 | -0.04 | 28.56
0 | 0.198 | 0.00482 | -0.041 | 41.133
0.5 | 0.26 | 0.00497 | -0.042 | 52.269
1 | 0.321 | 0.00479 | -0.043 | 67.029
1.5 | 0.382 | 0.00487 | -0.044 | 78.431
2 | 0.442 | 0.00511 | -0.045 | 86.508
2.5 | 0.502 | 0.00516 | -0.046 | 97.282
3 | 0.561 | 0.00514 | -0.047 | 109.15
3.5 | 0.619 | 0.00729 | -0.048 | 84.898
4 | 0.677 | 0.00757 | -0.05 | 89.453
4.5 | 0.734 | 0.00785 | -0.051 | 93.546
5 | 0.789 | 0.00814 | -0.052 | 97.019
5.5 | 0.843 | 0.00844 | -0.053 | 99.94
6 | 0.895 | 0.00877 | -0.054 | 102.038
6.5 | 0.945 | 0.0091 | -0.055 | 103.897
7 | 0.992 | 0.00946 | -0.056 | 104.872
7.5 | 1.037 | 0.00982 | -0.057 | 105.568
8 | 1.079 | 0.01028 | -0.058 | 104.975
8.5 | 1.117 | 0.01075 | -0.059 | 103.96
9 | 1.152 | 0.01126 | -0.06 | 102.284
9.5 | 1.183 | 0.01174 | -0.061 | 100.754
10 | 1.21 | 0.0123 | -0.062 | 98.351
10.5 | 1.229 | 0.0129 | -0.063 | 95.304
11 | 1.241 | 0.01351 | -0.063 | 91.865
11.5 | 1.248 | 0.01422 | -0.064 | 87.806
12 | 1.25 | 0.01491 | -0.065 | 83.814
12.5 | 1.246 | 0.01559 | -0.066 | 79.956
13 | 1.237 | 0.01647 | -0.067 | 75.114
13.5 | 1.223 | 0.0174 | -0.068 | 70.282
14 | 1.204 | 0.01863 | -0.068 | 64.604
14.5 | 1.18 | 0.01991 | -0.069 | 59.268
15 | 1.152 | 0.0217 | -0.07 | 53.092
15.5 | 1.117 | 0.02452 | -0.07 | 45.543
16 | 1.079 | 0.02778 | -0.07 | 38.847
16.5 | 0.92 | 0.0936 | -0.053 | 9.834
17 | 0.889 | 0.09981 | -0.053 | 8.91

## 116. Re 12M Mach 0.10 (2)
BIGFOIL.COM POLAR EXPORT
NACA66-215 a=0.8
NACA66-215 a=0.8 |  |  |  | Cl Max: | 1.7212 | at alpha= | 20 | deg
XFOIL ncrit=9 |  |  |  | L/D Max: | 104.499 | at alpha= | 8 | deg
Re: | 12000000 |  |  | Cd Min: | 0.03956 | at alpha= | 20 | deg
Mach: | 0.1 |  |  | Cl=0 at alpha= | -1.7756 | deg
|  |  |  | @ Cl=0.1, Cd= | 0.00414
|  |  |  | @ Cl=0.4, Cd= | 0.0050294
|  |  |  | @ Cl=0.6, Cd= | 0.0068399
alpha (deg) | Cl | Cd | Cm | Cl/Cd
-20 | -1.546 | 0.03024 | -0.0834 | -51.1243
-19 | -1.505 | 0.02608 | -0.0802 | -57.7071
-18.5 | -1.4885 | 0.02389 | -0.0778 | -62.3064
-18 | -1.4699 | 0.02194 | -0.0753 | -66.9964
-17.5 | -1.4455 | 0.02035 | -0.0729 | -71.0319
-17 | -1.4213 | 0.01885 | -0.0703 | -75.4005
-16.5 | -1.3948 | 0.01749 | -0.0676 | -79.7484
-16 | -1.3674 | 0.01626 | -0.0649 | -84.0959
-15.5 | -1.3372 | 0.01519 | -0.0622 | -88.0316
-15 | -1.3043 | 0.01431 | -0.0597 | -91.1461
-14.5 | -1.2702 | 0.01349 | -0.0572 | -94.1586
-14 | -1.2349 | 0.01278 | -0.0547 | -96.6275
-13.5 | -1.1984 | 0.01215 | -0.0522 | -98.6337
-13 | -1.1618 | 0.01157 | -0.0496 | -100.4149
-12.5 | -1.1251 | 0.01105 | -0.0467 | -101.819
-12 | -1.0902 | 0.0106 | -0.0433 | -102.8491
-11.5 | -1.0478 | 0.01022 | -0.0413 | -102.5245
-11 | -1.0032 | 0.00972 | -0.0397 | -103.2099
-10.5 | -0.9557 | 0.00928 | -0.0387 | -102.9849
-10 | -0.9069 | 0.00886 | -0.0379 | -102.3589
-9.5 | -0.8565 | 0.00851 | -0.0373 | -100.6463
-9 | -0.8047 | 0.00819 | -0.0371 | -98.254
-8.5 | -0.7519 | 0.00789 | -0.0369 | -95.2978
-8 | -0.6982 | 0.00763 | -0.037 | -91.5072
-7.5 | -0.645 | 0.00732 | -0.0369 | -88.1148
-7 | -0.5908 | 0.00704 | -0.0371 | -83.9205
-6.5 | -0.5357 | 0.0068 | -0.0374 | -78.7794
-5.5 | -0.4238 | 0.00636 | -0.0383 | -66.6352
-5 | -0.3677 | 0.00615 | -0.0388 | -59.7886
-4 | -0.2539 | 0.00582 | -0.0401 | -43.6254
-3.5 | -0.1966 | 0.00563 | -0.0408 | -34.9201
-3 | -0.1389 | 0.00547 | -0.0416 | -25.3931
-2.5 | -0.0813 | 0.00531 | -0.0423 | -15.3107
-2 | -0.025 | 0.00508 | -0.0429 | -4.9213
-1.5 | 0.0307 | 0.0047 | -0.0434 | 6.5319
-1 | 0.0857 | 0.00426 | -0.0438 | 20.1174
-0.5 | 0.1405 | 0.0038 | -0.0443 | 36.9737
0 | 0.1928 | 0.00289 | -0.0444 | 66.7128
0.5 | 0.2518 | 0.00284 | -0.0455 | 88.662
1.5 | 0.3484 | 0.00442 | -0.0438 | 78.8235
2 | 0.3973 | 0.005 | -0.043 | 79.46
2.5 | 0.446 | 0.00553 | -0.0422 | 80.651
3 | 0.4939 | 0.00608 | -0.0411 | 81.2336
3.5 | 0.5422 | 0.00653 | -0.0401 | 83.0322
4 | 0.5938 | 0.00681 | -0.0397 | 87.1953
4.5 | 0.6457 | 0.00706 | -0.0393 | 91.4589
5 | 0.6973 | 0.00729 | -0.0389 | 95.6516
5.5 | 0.7469 | 0.00758 | -0.0381 | 98.5356
6 | 0.796 | 0.00784 | -0.0372 | 101.5306
6.5 | 0.8388 | 0.00808 | -0.035 | 103.8119
7 | 0.8765 | 0.00843 | -0.0318 | 103.9739
7.5 | 0.9175 | 0.00879 | -0.0294 | 104.38
8 | 0.9593 | 0.00918 | -0.0273 | 104.4989
8.5 | 1.0002 | 0.00963 | -0.0251 | 103.8629
9 | 1.0406 | 0.01011 | -0.0229 | 102.9278
9.5 | 1.0815 | 0.01061 | -0.0208 | 101.9321
10 | 1.122 | 0.01113 | -0.0188 | 100.8086
10.5 | 1.1621 | 0.01169 | -0.0168 | 99.4098
11 | 1.2009 | 0.01233 | -0.0146 | 97.3966
11.5 | 1.2386 | 0.01303 | -0.0124 | 95.0576
12 | 1.2747 | 0.01382 | -0.01 | 92.2359
12.5 | 1.3124 | 0.01457 | -0.008 | 90.0755
13 | 1.3486 | 0.01538 | -0.0058 | 87.6853
13.5 | 1.3853 | 0.01621 | -0.0038 | 85.4596
14 | 1.4189 | 0.0172 | -0.0015 | 82.4942
14.5 | 1.4516 | 0.01827 | 0.0008 | 79.4527
15 | 1.4837 | 0.01941 | 0.003 | 76.44
15.5 | 1.5102 | 0.0209 | 0.0058 | 72.2584
16 | 1.5394 | 0.02226 | 0.0081 | 69.1554
16.5 | 1.5679 | 0.02363 | 0.0103 | 66.3521
17 | 1.5992 | 0.02507 | 0.0117 | 63.7894
17.5 | 1.6258 | 0.02683 | 0.0136 | 60.5963
18 | 1.6498 | 0.02881 | 0.0157 | 57.2648
18.5 | 1.6722 | 0.031 | 0.0176 | 53.9419
19 | 1.691 | 0.03353 | 0.0195 | 50.4324
19.5 | 1.7079 | 0.03632 | 0.0213 | 47.0237
20 | 1.7212 | 0.03956 | 0.0229 | 43.5086

## 117. Re 12M Mach 0.25 (1)
BIGFOIL.COM POLAR EXPORT
NACA66-215 a=0.8
NACA66-215 a=0.8 |  |  |  | Cl Max: | 1.196 | at alpha= | 10.5 | deg
JavaFoil+Calcfoil stall+Eppler ext transition |  |  |  | L/D Max: | 105.188 | at alpha= | 2.5 | deg
Re: | 12000000 |  |  | Cd Min: | 0.00445 | at alpha= | -1 | deg
Mach: | 0.25 |  |  | Cl=0 at alpha= | -1.6111 | deg
|  |  |  | @ Cl=0.1, Cd= | 0.0045705
|  |  |  | @ Cl=0.4, Cd= | 0.0049347
|  |  |  | @ Cl=0.6, Cd= | 0.0073183
alpha (deg) | Cl | Cd | Cm | Cl/Cd
-16.5 | -0.48 | 0.12188 | -0.003 | -3.939
-16 | -0.526 | 0.11663 | -0.003 | -4.507
-15.5 | -0.567 | 0.11128 | -0.004 | -5.099
-15 | -0.606 | 0.10459 | -0.004 | -5.795
-14.5 | -0.64 | 0.09796 | -0.005 | -6.535
-14 | -0.669 | 0.0929 | -0.005 | -7.202
-13.5 | -0.697 | 0.0837 | -0.007 | -8.328
-13 | -0.721 | 0.07495 | -0.008 | -9.617
-12.5 | -0.848 | 0.01931 | -0.013 | -43.918
-12 | -0.873 | 0.01509 | -0.014 | -57.841
-11.5 | -0.883 | 0.01322 | -0.015 | -66.813
-11 | -0.882 | 0.01213 | -0.017 | -72.737
-10.5 | -0.874 | 0.01103 | -0.018 | -79.312
-10 | -0.857 | 0.01055 | -0.019 | -81.221
-9.5 | -0.834 | 0.0099 | -0.02 | -84.208
-9 | -0.805 | 0.00932 | -0.021 | -86.398
-8.5 | -0.77 | 0.00892 | -0.022 | -86.301
-8 | -0.73 | 0.00851 | -0.023 | -85.856
-7.5 | -0.686 | 0.00819 | -0.025 | -83.738
-7 | -0.638 | 0.00695 | -0.026 | -91.862
-6.5 | -0.588 | 0.00711 | -0.027 | -82.579
-6 | -0.534 | 0.0075 | -0.028 | -71.15
-5.5 | -0.477 | 0.00723 | -0.029 | -65.926
-5 | -0.418 | 0.00698 | -0.03 | -59.868
-4.5 | -0.358 | 0.00669 | -0.032 | -53.506
-4 | -0.297 | 0.0065 | -0.033 | -45.75
-3.5 | -0.236 | 0.00629 | -0.034 | -37.506
-3 | -0.174 | 0.00609 | -0.035 | -28.545
-2.5 | -0.112 | 0.00588 | -0.036 | -18.962
-2 | -0.049 | 0.00572 | -0.037 | -8.538
-1.5 | 0.014 | 0.00463 | -0.039 | 3.037
-1 | 0.077 | 0.00445 | -0.04 | 17.372
-0.5 | 0.14 | 0.00478 | -0.041 | 29.361
0 | 0.204 | 0.00491 | -0.042 | 41.425
0.5 | 0.267 | 0.00498 | -0.043 | 53.537
1 | 0.33 | 0.00462 | -0.044 | 71.256
1.5 | 0.392 | 0.00494 | -0.045 | 79.393
2 | 0.453 | 0.0049 | -0.047 | 92.454
2.5 | 0.515 | 0.00489 | -0.048 | 105.188
3 | 0.575 | 0.00721 | -0.049 | 79.742
3.5 | 0.635 | 0.00747 | -0.05 | 84.968
4 | 0.694 | 0.00777 | -0.051 | 89.321
4.5 | 0.752 | 0.00808 | -0.052 | 93.142
5 | 0.808 | 0.00839 | -0.053 | 96.346
5.5 | 0.863 | 0.00873 | -0.054 | 98.823
6 | 0.915 | 0.00907 | -0.055 | 100.812
6.5 | 0.964 | 0.00942 | -0.056 | 102.305
7 | 1.01 | 0.00985 | -0.057 | 102.461
7.5 | 1.052 | 0.01028 | -0.058 | 102.33
8 | 1.09 | 0.01075 | -0.059 | 101.401
8.5 | 1.124 | 0.01132 | -0.06 | 99.255
9 | 1.152 | 0.01192 | -0.061 | 96.654
9.5 | 1.174 | 0.01244 | -0.062 | 94.432
10 | 1.191 | 0.01315 | -0.063 | 90.518
10.5 | 1.196 | 0.01378 | -0.064 | 86.75
11 | 1.19 | 0.01455 | -0.065 | 81.78
11.5 | 1.175 | 0.01552 | -0.066 | 75.713
12 | 1.151 | 0.01644 | -0.067 | 70.017
12.5 | 1.117 | 0.01754 | -0.068 | 63.704
13 | 1.074 | 0.01894 | -0.068 | 56.723
13.5 | 1.021 | 0.02098 | -0.069 | 48.667
14 | 0.821 | 0.08552 | -0.046 | 9.6
14.5 | 0.759 | 0.09902 | -0.04 | 7.661
15 | 0.699 | 0.10757 | -0.039 | 6.501
15.5 | 0.637 | 0.11534 | -0.038 | 5.521

## 118. Re 12M Mach 0.25 (2)
BIGFOIL.COM POLAR EXPORT
NACA66-215 a=0.8
NACA66-215 a=0.8 |  |  |  | Cl Max: | 1.6504 | at alpha= | 19.5 | deg
XFOIL ncrit=9 |  |  |  | L/D Max: | 99.2125 | at alpha= | 7.5 | deg
Re: | 12000000 |  |  | Cd Min: | 0.06835 | at alpha= | -20 | deg
Mach: | 0.25 |  |  | Cl=0 at alpha= | -1.7925 | deg
|  |  |  | @ Cl=0.1, Cd= | 0.0041862
|  |  |  | @ Cl=0.4, Cd= | 0.0049334
|  |  |  | @ Cl=0.6, Cd= | 0.006925
alpha (deg) | Cl | Cd | Cm | Cl/Cd
-20 | -1.2927 | 0.06835 | -0.0925 | -18.9129
-19 | -1.3494 | 0.04832 | -0.102 | -27.9263
-18.5 | -1.3566 | 0.04209 | -0.1027 | -32.2309
-18 | -1.3864 | 0.03491 | -0.1016 | -39.7135
-17.5 | -1.3809 | 0.03103 | -0.0994 | -44.5021
-17 | -1.3789 | 0.02726 | -0.0962 | -50.5833
-16.5 | -1.3745 | 0.02394 | -0.0923 | -57.4144
-16 | -1.3588 | 0.02146 | -0.0883 | -63.3178
-15.5 | -1.3364 | 0.01947 | -0.0844 | -68.6389
-15 | -1.3079 | 0.01789 | -0.0807 | -73.1079
-14.5 | -1.2782 | 0.01642 | -0.0769 | -77.8441
-14 | -1.2442 | 0.01526 | -0.0734 | -81.5334
-13.5 | -1.2095 | 0.01417 | -0.0697 | -85.3564
-13 | -1.1736 | 0.01317 | -0.0661 | -89.1116
-12.5 | -1.1353 | 0.01236 | -0.0626 | -91.8528
-12 | -1.0962 | 0.01162 | -0.0591 | -94.3373
-11.5 | -1.0561 | 0.011 | -0.0557 | -96.0091
-11 | -1.0174 | 0.01045 | -0.0518 | -97.3589
-10.5 | -0.9774 | 0.00999 | -0.0481 | -97.8378
-10 | -0.9305 | 0.00942 | -0.0457 | -98.7792
-9.5 | -0.8803 | 0.00896 | -0.0441 | -98.2478
-9 | -0.8279 | 0.00854 | -0.0428 | -96.9438
-8.5 | -0.774 | 0.00818 | -0.0419 | -94.621
-8 | -0.719 | 0.00787 | -0.0413 | -91.3596
-7.5 | -0.6632 | 0.00758 | -0.0409 | -87.4934
-7 | -0.6076 | 0.00724 | -0.0405 | -83.9227
-6.5 | -0.551 | 0.00694 | -0.0404 | -79.3948
-6 | -0.4935 | 0.0067 | -0.0405 | -73.6567
-5.5 | -0.4354 | 0.00649 | -0.0407 | -67.0878
-5 | -0.3776 | 0.00625 | -0.041 | -60.416
-4.5 | -0.3191 | 0.00606 | -0.0414 | -52.6568
-4 | -0.26 | 0.00588 | -0.042 | -44.2177
-3.5 | -0.2009 | 0.00568 | -0.0426 | -35.3697
-3 | -0.1414 | 0.00552 | -0.0433 | -25.6159
-2.5 | -0.082 | 0.00535 | -0.044 | -15.3271
-2 | -0.0237 | 0.00515 | -0.0446 | -4.6019
-1.5 | 0.0334 | 0.00475 | -0.045 | 7.0316
-1 | 0.0895 | 0.00428 | -0.0454 | 20.9112
-0.5 | 0.1455 | 0.00378 | -0.0457 | 38.4921
0 | 0.1992 | 0.00287 | -0.0459 | 69.4077
0.5 | 0.2603 | 0.00285 | -0.047 | 91.3333
1 | 0.3149 | 0.00334 | -0.0469 | 94.2814
1.5 | 0.3588 | 0.00441 | -0.045 | 81.3605
2 | 0.4076 | 0.00503 | -0.0438 | 81.0338
2.5 | 0.456 | 0.0056 | -0.0425 | 81.4286
3 | 0.5025 | 0.00621 | -0.0408 | 80.9179
3.5 | 0.5508 | 0.00667 | -0.0393 | 82.5787
4 | 0.6029 | 0.00694 | -0.0386 | 86.8732
4.5 | 0.6545 | 0.00721 | -0.0376 | 90.7767
5 | 0.7054 | 0.00746 | -0.0366 | 94.5576
5.5 | 0.7473 | 0.00773 | -0.0336 | 96.6753
6 | 0.7896 | 0.00805 | -0.0307 | 98.087
6.5 | 0.8326 | 0.00843 | -0.0281 | 98.7663
7 | 0.8753 | 0.00885 | -0.0255 | 98.904
7.5 | 0.9197 | 0.00927 | -0.0233 | 99.2125
8 | 0.963 | 0.00975 | -0.0209 | 98.7692
8.5 | 1.0052 | 0.01031 | -0.0183 | 97.4976
9 | 1.0479 | 0.01088 | -0.0159 | 96.3143
9.5 | 1.0907 | 0.01146 | -0.0135 | 95.1745
10 | 1.1322 | 0.01212 | -0.011 | 93.4158
10.5 | 1.1742 | 0.01282 | -0.0085 | 91.5913
11 | 1.2127 | 0.01366 | -0.0056 | 88.7775
11.5 | 1.2508 | 0.01458 | -0.0026 | 85.7888
12 | 1.2914 | 0.01542 | -0.0001 | 83.7484
12.5 | 1.3297 | 0.01639 | 0.0027 | 81.1287
13 | 1.3663 | 0.01748 | 0.0056 | 78.1636
13.5 | 1.4026 | 0.01865 | 0.0085 | 75.2064
14 | 1.4353 | 0.02006 | 0.0117 | 71.5503
14.5 | 1.4648 | 0.02172 | 0.015 | 67.4401
15 | 1.4973 | 0.02329 | 0.018 | 64.2894
16 | 1.5556 | 0.02709 | 0.024 | 57.4234
16.5 | 1.581 | 0.02926 | 0.0271 | 54.0328
17 | 1.6224 | 0.03207 | 0.0262 | 50.5893
17.5 | 1.624 | 0.03496 | 0.0321 | 46.4531
18 | 1.636 | 0.03871 | 0.0348 | 42.263
18.5 | 1.643 | 0.04309 | 0.0371 | 38.1295
19 | 1.6488 | 0.04792 | 0.0388 | 34.4073
19.5 | 1.6504 | 0.05346 | 0.0397 | 30.8717
20 | 1.6433 | 0.06033 | 0.0395 | 27.2385

## 119. Re 12M Mach 0.50 (1)
BIGFOIL.COM POLAR EXPORT
NACA66-215 a=0.8
NACA66-215 a=0.8 |  |  |  | Cl Max: | 1.187 | at alpha= | 20 | deg
JavaFoil+Calcfoil stall+Eppler ext transition |  |  |  | L/D Max: | 92.444 | at alpha= | 5.5 | deg
Re: | 12000000 |  |  | Cd Min: | 0.00442 | at alpha= | 0.5 | deg
Mach: | 0.5 |  |  | Cl=0 at alpha= | -1.6127 | deg
|  |  |  | @ Cl=0.1, Cd= | 0.0047014
|  |  |  | @ Cl=0.4, Cd= | 0.0051909
|  |  |  | @ Cl=0.6, Cd= | 0.0070558
alpha (deg) | Cl | Cd | Cm | Cl/Cd
-20 | -1.022 | 0.15197 | 0.001 | -6.728
-19.5 | -0.992 | 0.15036 | 0.001 | -6.6
-19 | -0.962 | 0.17757 | 0 | -5.418
-18.5 | -0.943 | 0.13409 | -0.001 | -7.03
-18 | -0.916 | 0.12616 | -0.002 | -7.26
-17.5 | -0.884 | 0.12298 | -0.002 | -7.191
-17 | -0.854 | 0.11973 | -0.003 | -7.134
-16.5 | -0.827 | 0.11355 | -0.003 | -7.28
-16 | -0.803 | 0.11147 | -0.004 | -7.203
-15.5 | -0.773 | 0.10706 | -0.005 | -7.224
-15 | -0.749 | 0.09747 | -0.006 | -7.687
-14.5 | -0.732 | 0.08308 | -0.007 | -8.812
-14 | -0.803 | 0.0243 | -0.011 | -33.061
-13.5 | -0.661 | 0.09417 | -0.007 | -7.021
-13 | -0.636 | 0.08374 | -0.008 | -7.597
-12.5 | -0.614 | 0.07397 | -0.01 | -8.298
-12 | -0.681 | 0.01954 | -0.016 | -34.826
-11.5 | -0.657 | 0.016 | -0.017 | -41.095
-11 | -0.629 | 0.01432 | -0.018 | -43.884
-10.5 | -0.494 | 0.06908 | -0.01 | -7.149
-10 | -0.466 | 0.06441 | -0.011 | -7.238
-9.5 | -0.441 | 0.05725 | -0.012 | -7.701
-9 | -0.498 | 0.01207 | -0.023 | -41.309
-8.5 | -0.467 | 0.01111 | -0.025 | -42.039
-8 | -0.355 | 0.05183 | -0.013 | -6.855
-7.5 | -0.621 | 0.01026 | -0.027 | -60.543
-7 | -0.639 | 0.00925 | -0.029 | -69.027
-6.5 | -0.614 | 0.00875 | -0.03 | -70.108
-6 | -0.571 | 0.00826 | -0.031 | -69.078
-5.5 | -0.516 | 0.00789 | -0.033 | -65.437
-5 | -0.457 | 0.0075 | -0.034 | -60.937
-4.5 | -0.394 | 0.00722 | -0.035 | -54.602
-4 | -0.329 | 0.00609 | -0.037 | -54.065
-3.5 | -0.262 | 0.00622 | -0.038 | -42.14
-3 | -0.194 | 0.0063 | -0.039 | -30.744
-2.5 | -0.124 | 0.00608 | -0.041 | -20.492
-2 | -0.055 | 0.00609 | -0.042 | -8.958
-1.5 | 0.016 | 0.00481 | -0.043 | 3.266
-1 | 0.086 | 0.00466 | -0.044 | 18.516
-0.5 | 0.157 | 0.00487 | -0.046 | 32.217
0 | 0.227 | 0.00466 | -0.047 | 48.784
0.5 | 0.297 | 0.00442 | -0.048 | 67.268
1 | 0.367 | 0.00499 | -0.049 | 73.54
1.5 | 0.436 | 0.00541 | -0.051 | 80.612
2 | 0.504 | 0.00578 | -0.052 | 87.097
2.5 | 0.571 | 0.0063 | -0.053 | 90.728
3 | 0.637 | 0.00802 | -0.054 | 79.448
3.5 | 0.703 | 0.00842 | -0.055 | 83.475
4 | 0.767 | 0.00881 | -0.057 | 87.109
4.5 | 0.829 | 0.00932 | -0.058 | 88.918
5 | 0.886 | 0.00966 | -0.059 | 91.737
5.5 | 0.937 | 0.01014 | -0.06 | 92.444
6 | 0.981 | 0.01073 | -0.061 | 91.364
6.5 | 1.011 | 0.01141 | -0.062 | 88.574
7 | 1.019 | 0.0122 | -0.063 | 83.51
7.5 | 0.981 | 0.01313 | -0.065 | 74.763
8 | 0.647 | 0.01419 | -0.066 | 45.578
8.5 | 0.559 | 0.05638 | -0.032 | 9.912
9 | 0.712 | 0.01519 | -0.068 | 46.864
9.5 | 0.743 | 0.01635 | -0.069 | 45.47
10 | 0.773 | 0.01782 | -0.07 | 43.413
10.5 | 0.672 | 0.06741 | -0.04 | 9.966
11 | 0.697 | 0.07439 | -0.038 | 9.365
11.5 | 0.869 | 0.01992 | -0.073 | 43.649
12 | 0.898 | 0.0219 | -0.074 | 41.013
12.5 | 0.918 | 0.02618 | -0.074 | 35.081
13 | 0.81 | 0.08908 | -0.045 | 9.09
13.5 | 0.835 | 0.09721 | -0.045 | 8.589
14 | 1.012 | 0.0287 | -0.077 | 35.271
14.5 | 0.894 | 0.09829 | -0.05 | 9.095
15 | 0.955 | 0.08192 | -0.062 | 11.661
15.5 | 0.947 | 0.11358 | -0.051 | 8.338
16 | 0.981 | 0.10524 | -0.055 | 9.322
16.5 | 1.069 | 0.07397 | -0.07 | 14.446
17 | 1.068 | 0.09597 | -0.066 | 11.127
17.5 | 1.053 | 0.13152 | -0.053 | 8.006
18 | 1.085 | 0.13346 | -0.057 | 8.127
18.5 | 1.119 | 0.13276 | -0.06 | 8.432
19 | 1.146 | 0.1404 | -0.061 | 8.163
19.5 | 1.165 | 0.16206 | -0.059 | 7.191
20 | 1.187 | 0.17829 | -0.058 | 6.658

## 120. Re 12M Mach 0.50 (2)
BIGFOIL.COM POLAR EXPORT
NACA66-215 a=0.8
NACA66-215 a=0.8 |  |  |  | Cl Max: | 1.1006 | at alpha= | 10 | deg
XFOIL ncrit=9 |  |  |  | L/D Max: | 122.433 | at alpha= | 1 | deg
Re: | 12000000 |  |  | Cd Min: | 0.12981 | at alpha= | 15 | deg
Mach: | 0.5 |  |  | Cl=0 at alpha= | -1.8774 | deg
|  |  |  | @ Cl=0.1, Cd= | 0.0045022
|  |  |  | @ Cl=0.4, Cd= | 0.00387
|  |  |  | @ Cl=0.6, Cd= | 0.0081592
alpha (deg) | Cl | Cd | Cm | Cl/Cd
-13.5 | -0.4733 | 0.10804 | -0.0769 | -4.3808
-13 | -0.493 | 0.09493 | -0.0851 | -5.1933
-12.5 | -0.5088 | 0.08282 | -0.0929 | -6.1434
-12 | -0.5249 | 0.06866 | -0.1027 | -7.6449
-11.5 | -0.5554 | 0.05509 | -0.1129 | -10.0817
-11 | -0.592 | 0.04511 | -0.1175 | -13.1235
-10.5 | -0.6302 | 0.03726 | -0.117 | -16.9136
-10 | -0.6695 | 0.03055 | -0.1128 | -21.9149
-9.5 | -0.7059 | 0.02464 | -0.1054 | -28.6485
-9 | -0.7301 | 0.0194 | -0.0963 | -37.634
-8.5 | -0.7327 | 0.01447 | -0.0877 | -50.6358
-8 | -0.7172 | 0.01094 | -0.0793 | -65.5576
-7.5 | -0.6894 | 0.00932 | -0.0712 | -73.97
-7 | -0.6545 | 0.00849 | -0.0635 | -77.0907
-6.5 | -0.6001 | 0.00793 | -0.0593 | -75.6747
-6 | -0.5415 | 0.00743 | -0.0563 | -72.8802
-5.5 | -0.4781 | 0.00707 | -0.0544 | -67.6238
-5 | -0.4132 | 0.00676 | -0.0532 | -61.1243
-4.5 | -0.3482 | 0.00646 | -0.0523 | -53.9009
-4 | -0.2824 | 0.00619 | -0.0518 | -45.622
-3.5 | -0.2157 | 0.00598 | -0.0518 | -36.0702
-3 | -0.1492 | 0.00577 | -0.0519 | -25.8579
-2.5 | -0.0822 | 0.0056 | -0.0523 | -14.6786
-2 | -0.0156 | 0.00542 | -0.0528 | -2.8782
-1.5 | 0.048 | 0.00503 | -0.0529 | 9.5427
-1 | 0.1081 | 0.00442 | -0.0525 | 24.457
-0.5 | 0.1671 | 0.0037 | -0.0522 | 45.1622
0 | 0.2282 | 0.00289 | -0.0522 | 78.9619
0.5 | 0.2987 | 0.00289 | -0.0536 | 103.3564
1 | 0.3673 | 0.003 | -0.0546 | 122.4333
1.5 | 0.4109 | 0.00416 | -0.051 | 98.774
2.5 | 0.4837 | 0.00593 | -0.0406 | 81.5683
3 | 0.4997 | 0.00672 | -0.031 | 74.3601
4 | 0.5815 | 0.00798 | -0.0221 | 72.8697
4.5 | 0.6321 | 0.00847 | -0.0193 | 74.6281
5 | 0.6829 | 0.00899 | -0.0165 | 75.9622
5.5 | 0.7343 | 0.00955 | -0.0137 | 76.8901
6 | 0.7859 | 0.01015 | -0.0108 | 77.4286
6.5 | 0.8356 | 0.01087 | -0.0074 | 76.8721
7 | 0.8864 | 0.01161 | -0.004 | 76.348
7.5 | 0.937 | 0.01241 | -0.0004 | 75.5036
8 | 0.9842 | 0.0134 | 0.0039 | 73.4478
8.5 | 1.029 | 0.01456 | 0.0087 | 70.6731
9 | 1.0697 | 0.01603 | 0.0141 | 66.7311
9.5 | 1.0954 | 0.01827 | 0.0211 | 59.9562
10 | 1.1006 | 0.02176 | 0.0294 | 50.579
10.5 | 1.0997 | 0.02637 | 0.0371 | 41.7027
11 | 1.075 | 0.03315 | 0.0441 | 32.4284
11.5 | 1.0393 | 0.04111 | 0.049 | 25.281
12 | 1.0007 | 0.05028 | 0.0509 | 19.9025
12.5 | 0.962 | 0.06093 | 0.0492 | 15.7886
13 | 0.931 | 0.07263 | 0.044 | 12.8184
13.5 | 0.9019 | 0.08618 | 0.0356 | 10.4653
14 | 0.8773 | 0.10103 | 0.0251 | 8.6836
14.5 | 0.8611 | 0.11561 | 0.0154 | 7.4483
15 | 0.8457 | 0.12981 | 0.0067 | 6.5149

## 121. Re 14M Mach 0.00 (1)
BIGFOIL.COM POLAR EXPORT
NACA66-215 a=0.8
NACA66-215 a=0.8 |  |  |  | Cl Max: | 1.262 | at alpha= | 12 | deg
JavaFoil+Calcfoil stall+Eppler ext transition |  |  |  | L/D Max: | 109.046 | at alpha= | 7.5 | deg
Re: | 14000000 |  |  | Cd Min: | 0.00493 | at alpha= | 1.5 | deg
Mach: | 0 |  |  | Cl=0 at alpha= | -1.6147 | deg
|  |  |  | @ Cl=0.1, Cd= | 0.0051346
|  |  |  | @ Cl=0.4, Cd= | 0.00502
|  |  |  | @ Cl=0.6, Cd= | 0.0067356
alpha (deg) | Cl | Cd | Cm | Cl/Cd
-18.5 | -0.76 | 0.13353 | -0.001 | -5.689
-18 | -0.778 | 0.12654 | -0.001 | -6.145
-17.5 | -0.792 | 0.12066 | -0.002 | -6.561
-17 | -0.805 | 0.11356 | -0.002 | -7.089
-16.5 | -0.819 | 0.10497 | -0.003 | -7.802
-16 | -0.833 | 0.09581 | -0.004 | -8.691
-15.5 | -0.848 | 0.08424 | -0.005 | -10.071
-15 | -0.971 | 0.02236 | -0.008 | -43.415
-14.5 | -0.986 | 0.01826 | -0.009 | -54.003
-14 | -0.994 | 0.01588 | -0.01 | -62.591
-13.5 | -0.995 | 0.01443 | -0.011 | -69.01
-13 | -0.992 | 0.0133 | -0.012 | -74.582
-12.5 | -0.985 | 0.01232 | -0.013 | -79.919
-12 | -0.971 | 0.01186 | -0.014 | -81.848
-11.5 | -0.954 | 0.01114 | -0.015 | -85.616
-11 | -0.933 | 0.01053 | -0.016 | -88.62
-10.5 | -0.908 | 0.00996 | -0.017 | -91.088
-10 | -0.878 | 0.00944 | -0.018 | -93
-9.5 | -0.845 | 0.00898 | -0.019 | -94.081
-9 | -0.807 | 0.00858 | -0.021 | -94.044
-8.5 | -0.767 | 0.0073 | -0.022 | -105.017
-8 | -0.723 | 0.00749 | -0.023 | -96.489
-7.5 | -0.677 | 0.00794 | -0.024 | -85.249
-7 | -0.626 | 0.00764 | -0.025 | -81.999
-6.5 | -0.574 | 0.00737 | -0.026 | -77.879
-6 | -0.52 | 0.00709 | -0.027 | -73.257
-5.5 | -0.463 | 0.00679 | -0.028 | -68.186
-5 | -0.406 | 0.00658 | -0.03 | -61.625
-4.5 | -0.347 | 0.0064 | -0.031 | -54.297
-4 | -0.288 | 0.00616 | -0.032 | -46.816
-3.5 | -0.229 | 0.00604 | -0.033 | -37.863
-3 | -0.169 | 0.00586 | -0.034 | -28.756
-2.5 | -0.108 | 0.0057 | -0.035 | -18.971
-2 | -0.047 | 0.00557 | -0.036 | -8.489
-1.5 | 0.014 | 0.00507 | -0.037 | 2.688
-1 | 0.075 | 0.00511 | -0.038 | 14.646
-0.5 | 0.136 | 0.00517 | -0.04 | 26.274
0 | 0.197 | 0.00523 | -0.041 | 37.693
0.5 | 0.258 | 0.00529 | -0.042 | 48.844
1 | 0.319 | 0.00543 | -0.043 | 58.777
1.5 | 0.38 | 0.00493 | -0.044 | 77.098
2 | 0.44 | 0.0052 | -0.045 | 84.501
2.5 | 0.499 | 0.0052 | -0.046 | 96.087
3 | 0.558 | 0.00586 | -0.047 | 95.188
3.5 | 0.617 | 0.00709 | -0.048 | 86.932
4 | 0.674 | 0.00736 | -0.049 | 91.62
4.5 | 0.731 | 0.0076 | -0.05 | 96.196
5 | 0.787 | 0.00788 | -0.051 | 99.871
5.5 | 0.84 | 0.00816 | -0.052 | 103.018
6 | 0.892 | 0.00849 | -0.053 | 105.123
6.5 | 0.942 | 0.00879 | -0.054 | 107.155
7 | 0.99 | 0.00913 | -0.056 | 108.448
7.5 | 1.035 | 0.00949 | -0.057 | 109.046
8 | 1.077 | 0.00992 | -0.057 | 108.54
8.5 | 1.116 | 0.01038 | -0.058 | 107.535
9 | 1.152 | 0.01084 | -0.059 | 106.278
9.5 | 1.184 | 0.01132 | -0.06 | 104.558
10 | 1.212 | 0.0118 | -0.061 | 102.696
10.5 | 1.233 | 0.01239 | -0.062 | 99.568
11 | 1.248 | 0.01295 | -0.063 | 96.356
11.5 | 1.258 | 0.01361 | -0.064 | 92.417
12 | 1.262 | 0.01426 | -0.065 | 88.498
12.5 | 1.262 | 0.01502 | -0.066 | 84.019
13 | 1.257 | 0.01569 | -0.067 | 80.106
13.5 | 1.247 | 0.01652 | -0.068 | 75.466
14 | 1.232 | 0.01762 | -0.068 | 69.938
14.5 | 1.214 | 0.01875 | -0.069 | 64.736
15 | 1.191 | 0.0202 | -0.07 | 58.948
15.5 | 1.164 | 0.02207 | -0.07 | 52.747
16 | 1.136 | 0.02385 | -0.071 | 47.611
16.5 | 1.093 | 0.0293 | -0.07 | 37.307
17 | 1.038 | 0.0404 | -0.069 | 25.7

## 122. Re 14M Mach 0.00 (2)
BIGFOIL.COM POLAR EXPORT
NACA66-215 a=0.8
NACA66-215 a=0.8 |  |  |  | Cl Max: | 1.7416 | at alpha= | 20 | deg
XFOIL ncrit=9 |  |  |  | L/D Max: | 109.683 | at alpha= | 8 | deg
Re: | 14000000 |  |  | Cd Min: | 0.0357 | at alpha= | 20 | deg
Mach: | 0 |  |  | Cl=0 at alpha= | -1.7742 | deg
|  |  |  | @ Cl=0.1, Cd= | 0.0041842
|  |  |  | @ Cl=0.4, Cd= | 0.0051181
|  |  |  | @ Cl=0.6, Cd= | 0.0066508
alpha (deg) | Cl | Cd | Cm | Cl/Cd
-20 | -1.5753 | 0.0265 | -0.077 | -59.4453
-19.5 | -1.5526 | 0.02478 | -0.0755 | -62.6554
-19 | -1.5309 | 0.02303 | -0.0736 | -66.4742
-18.5 | -1.5099 | 0.02133 | -0.0714 | -70.7876
-18 | -1.484 | 0.01995 | -0.0694 | -74.386
-17.5 | -1.4567 | 0.01872 | -0.0673 | -77.8152
-17 | -1.4307 | 0.01741 | -0.0649 | -82.1769
-16.5 | -1.4028 | 0.01627 | -0.0624 | -86.22
-16 | -1.3753 | 0.01513 | -0.0597 | -90.8989
-15.5 | -1.3455 | 0.01416 | -0.057 | -95.0212
-15 | -1.3121 | 0.01338 | -0.0547 | -98.0643
-14.5 | -1.2781 | 0.01267 | -0.0523 | -100.8761
-14 | -1.2433 | 0.01202 | -0.0498 | -103.4359
-13.5 | -1.2074 | 0.01147 | -0.0473 | -105.2659
-13 | -1.1717 | 0.01096 | -0.0445 | -106.9069
-12.5 | -1.1375 | 0.01053 | -0.0412 | -108.0247
-11 | -1.0035 | 0.00936 | -0.0372 | -107.2115
-10.5 | -0.9554 | 0.00895 | -0.0365 | -106.7486
-10 | -0.9064 | 0.00856 | -0.0359 | -105.8879
-9.5 | -0.8559 | 0.00821 | -0.0355 | -104.2509
-9 | -0.8041 | 0.00789 | -0.0354 | -101.9138
-8.5 | -0.7513 | 0.00762 | -0.0355 | -98.5958
-8 | -0.6977 | 0.00738 | -0.0357 | -94.5393
-7.5 | -0.6441 | 0.0071 | -0.0358 | -90.7183
-7 | -0.5899 | 0.00682 | -0.0361 | -86.4956
-6.5 | -0.535 | 0.00658 | -0.0365 | -81.307
-6 | -0.4794 | 0.00638 | -0.037 | -75.1411
-5.5 | -0.4234 | 0.00619 | -0.0375 | -68.4006
-5 | -0.3676 | 0.00599 | -0.0381 | -61.3689
-4.5 | -0.311 | 0.00581 | -0.0388 | -53.5284
-4 | -0.2538 | 0.00565 | -0.0395 | -44.9204
-3.5 | -0.1968 | 0.00546 | -0.0403 | -36.044
-3 | -0.1394 | 0.00532 | -0.0411 | -26.203
-2.5 | -0.0822 | 0.0052 | -0.0419 | -15.8077
-2 | -0.0252 | 0.00498 | -0.0426 | -5.0602
-1.5 | 0.0306 | 0.00466 | -0.0431 | 6.5665
-1 | 0.0858 | 0.0043 | -0.0436 | 19.9535
-0.5 | 0.141 | 0.00385 | -0.0442 | 36.6234
0 | 0.1945 | 0.00322 | -0.0446 | 60.4037
0.5 | 0.2502 | 0.00278 | -0.0452 | 90
1 | 0.296 | 0.00382 | -0.044 | 77.4869
1.5 | 0.3446 | 0.00448 | -0.0433 | 76.9196
2 | 0.3937 | 0.00506 | -0.0426 | 77.8063
2.5 | 0.4436 | 0.00552 | -0.042 | 80.3623
3 | 0.493 | 0.00597 | -0.0413 | 82.5796
3.5 | 0.5429 | 0.00639 | -0.0406 | 84.9609
4 | 0.5953 | 0.00663 | -0.0405 | 89.7888
4.5 | 0.6474 | 0.00686 | -0.0402 | 94.3732
5 | 0.6994 | 0.00708 | -0.04 | 98.7853
5.5 | 0.7497 | 0.00735 | -0.0395 | 102
6 | 0.7998 | 0.00759 | -0.0389 | 105.3755
6.5 | 0.8478 | 0.00788 | -0.0379 | 107.5888
7 | 0.8877 | 0.00815 | -0.0352 | 108.9202
7.5 | 0.927 | 0.00846 | -0.0324 | 109.5745
8 | 0.9674 | 0.00882 | -0.0301 | 109.6825
8.5 | 1.0072 | 0.00926 | -0.0277 | 108.7689
9 | 1.0474 | 0.00972 | -0.0255 | 107.7572
9.5 | 1.0886 | 0.01015 | -0.0236 | 107.2512
10 | 1.1293 | 0.01062 | -0.0217 | 106.3371
10.5 | 1.1689 | 0.01115 | -0.0197 | 104.8341
11 | 1.2064 | 0.01179 | -0.0175 | 102.324
11.5 | 1.245 | 0.0124 | -0.0155 | 100.4032
12 | 1.2814 | 0.01312 | -0.0132 | 97.6677
12.5 | 1.3193 | 0.01379 | -0.0113 | 95.6708
13 | 1.356 | 0.01453 | -0.0093 | 93.3242
13.5 | 1.3913 | 0.01533 | -0.0073 | 90.7567
14 | 1.4266 | 0.01619 | -0.0053 | 88.1161
14.5 | 1.4584 | 0.01721 | -0.003 | 84.7414
15 | 1.4901 | 0.01828 | -0.0008 | 81.5153
15.5 | 1.518 | 0.01959 | 0.0018 | 77.4885
16 | 1.5487 | 0.02077 | 0.0038 | 74.5643
16.5 | 1.5776 | 0.02206 | 0.0059 | 71.5141
17 | 1.6051 | 0.02339 | 0.0081 | 68.6233
17.5 | 1.6363 | 0.02478 | 0.0092 | 66.0331
18 | 1.6613 | 0.02654 | 0.0112 | 62.5961
18.5 | 1.685 | 0.02844 | 0.013 | 59.2475
19 | 1.7061 | 0.03062 | 0.0149 | 55.7185
19.5 | 1.7259 | 0.03296 | 0.0166 | 52.3635
20 | 1.7416 | 0.0357 | 0.0183 | 48.7843

## 123. Re 14M Mach 0.10 (1)
BIGFOIL.COM POLAR EXPORT
NACA66-215 a=0.8
NACA66-215 a=0.8 |  |  |  | Cl Max: | 1.251 | at alpha= | 12 | deg
JavaFoil+Calcfoil stall+Eppler ext transition |  |  |  | L/D Max: | 108.235 | at alpha= | 7.5 | deg
Re: | 14000000 |  |  | Cd Min: | 0.00472 | at alpha= | -1.5 | deg
Mach: | 0.1 |  |  | Cl=0 at alpha= | -1.6129 | deg
|  |  |  | @ Cl=0.1, Cd= | 0.0051619
|  |  |  | @ Cl=0.4, Cd= | 0.00504
|  |  |  | @ Cl=0.6, Cd= | 0.0070381
alpha (deg) | Cl | Cd | Cm | Cl/Cd
-18 | -0.733 | 0.13115 | -0.001 | -5.586
-17.5 | -0.75 | 0.12437 | -0.002 | -6.029
-17 | -0.767 | 0.11739 | -0.002 | -6.53
-16.5 | -0.788 | 0.10349 | -0.003 | -7.611
-16 | -0.797 | 0.10162 | -0.004 | -7.846
-15.5 | -0.811 | 0.0938 | -0.004 | -8.646
-15 | -0.924 | 0.02947 | -0.007 | -31.357
-14.5 | -0.953 | 0.02093 | -0.009 | -45.553
-14 | -0.965 | 0.01791 | -0.01 | -53.894
-13.5 | -0.976 | 0.015 | -0.011 | -65.099
-13 | -0.977 | 0.01368 | -0.012 | -71.39
-12.5 | -0.973 | 0.01257 | -0.013 | -77.391
-12 | -0.961 | 0.01209 | -0.014 | -79.529
-11.5 | -0.947 | 0.01131 | -0.015 | -83.714
-11 | -0.928 | 0.01068 | -0.016 | -86.932
-10.5 | -0.904 | 0.0101 | -0.017 | -89.579
-10 | -0.876 | 0.00955 | -0.018 | -91.812
-9.5 | -0.844 | 0.00905 | -0.02 | -93.242
-9 | -0.808 | 0.00866 | -0.021 | -93.324
-8.5 | -0.768 | 0.00833 | -0.022 | -92.164
-8 | -0.724 | 0.00707 | -0.023 | -102.518
-7.5 | -0.679 | 0.00804 | -0.024 | -84.401
-7 | -0.629 | 0.00765 | -0.025 | -82.204
-6.5 | -0.576 | 0.00737 | -0.026 | -78.239
-6 | -0.522 | 0.0071 | -0.027 | -73.517
-5.5 | -0.465 | 0.00686 | -0.029 | -67.841
-5 | -0.408 | 0.00666 | -0.03 | -61.215
-4.5 | -0.349 | 0.00642 | -0.031 | -54.39
-4 | -0.29 | 0.00623 | -0.032 | -46.515
-3.5 | -0.23 | 0.00604 | -0.033 | -38.032
-3 | -0.169 | 0.00584 | -0.034 | -28.994
-2.5 | -0.109 | 0.00568 | -0.035 | -19.134
-2 | -0.048 | 0.00555 | -0.036 | -8.567
-1.5 | 0.014 | 0.00472 | -0.038 | 2.904
-1 | 0.075 | 0.00517 | -0.039 | 14.55
-0.5 | 0.137 | 0.00515 | -0.04 | 26.545
0 | 0.198 | 0.0052 | -0.041 | 38.064
0.5 | 0.26 | 0.00526 | -0.042 | 49.302
1 | 0.321 | 0.00544 | -0.043 | 59.039
1.5 | 0.382 | 0.00495 | -0.044 | 77.125
2 | 0.442 | 0.00525 | -0.045 | 84.2
2.5 | 0.502 | 0.0052 | -0.046 | 96.564
3 | 0.561 | 0.00687 | -0.047 | 81.606
3.5 | 0.619 | 0.00712 | -0.049 | 86.974
4 | 0.677 | 0.00739 | -0.05 | 91.686
4.5 | 0.735 | 0.00766 | -0.051 | 95.932
5 | 0.79 | 0.00794 | -0.052 | 99.554
5.5 | 0.844 | 0.00822 | -0.053 | 102.675
6 | 0.896 | 0.00856 | -0.054 | 104.695
6.5 | 0.946 | 0.00886 | -0.055 | 106.693
7 | 0.993 | 0.00921 | -0.056 | 107.882
7.5 | 1.038 | 0.00959 | -0.057 | 108.235
8 | 1.08 | 0.01 | -0.058 | 107.997
8.5 | 1.118 | 0.01047 | -0.059 | 106.799
9 | 1.153 | 0.01095 | -0.06 | 105.249
9.5 | 1.184 | 0.01143 | -0.061 | 103.519
10 | 1.211 | 0.01195 | -0.062 | 101.264
10.5 | 1.23 | 0.01252 | -0.063 | 98.209
11 | 1.242 | 0.01313 | -0.063 | 94.635
11.5 | 1.249 | 0.01381 | -0.064 | 90.484
12 | 1.251 | 0.0145 | -0.065 | 86.256
12.5 | 1.247 | 0.01519 | -0.066 | 82.139
13 | 1.238 | 0.01597 | -0.067 | 77.548
13.5 | 1.224 | 0.01696 | -0.068 | 72.181
14 | 1.205 | 0.01804 | -0.069 | 66.798
14.5 | 1.182 | 0.01927 | -0.069 | 61.333
15 | 1.153 | 0.02091 | -0.07 | 55.165
15.5 | 1.12 | 0.02353 | -0.07 | 47.584
16 | 1.081 | 0.02683 | -0.07 | 40.282
16.5 | 0.95 | 0.07276 | -0.059 | 13.054
17 | 0.89 | 0.09859 | -0.053 | 9.031

## 124. Re 14M Mach 0.10 (2)
BIGFOIL.COM POLAR EXPORT
NACA66-215 a=0.8
NACA66-215 a=0.8 |  |  |  | Cl Max: | 1.7356 | at alpha= | 20 | deg
XFOIL ncrit=9 |  |  |  | L/D Max: | 108.64 | at alpha= | 7.5 | deg
Re: | 14000000 |  |  | Cd Min: | 0.03827 | at alpha= | 20 | deg
Mach: | 0.1 |  |  | Cl=0 at alpha= | -1.7736 | deg
|  |  |  | @ Cl=0.1, Cd= | 0.0041905
|  |  |  | @ Cl=0.4, Cd= | 0.0051124
|  |  |  | @ Cl=0.6, Cd= | 0.0066619
alpha (deg) | Cl | Cd | Cm | Cl/Cd
-20 | -1.5715 | 0.02848 | -0.0821 | -55.1791
-19.5 | -1.5487 | 0.02656 | -0.0806 | -58.3095
-19 | -1.5287 | 0.02455 | -0.0786 | -62.2688
-18.5 | -1.5098 | 0.02258 | -0.0762 | -66.8645
-17.5 | -1.4561 | 0.01978 | -0.072 | -73.6148
-17 | -1.4319 | 0.01828 | -0.0693 | -78.3315
-16.5 | -1.4054 | 0.01698 | -0.0665 | -82.768
-16 | -1.3777 | 0.01575 | -0.0637 | -87.473
-15.5 | -1.348 | 0.01469 | -0.0609 | -91.7631
-15 | -1.3148 | 0.01383 | -0.0583 | -95.0687
-14.5 | -1.2811 | 0.01305 | -0.0557 | -98.1686
-14 | -1.2466 | 0.01232 | -0.053 | -101.1851
-13.5 | -1.2104 | 0.0117 | -0.0504 | -103.453
-13 | -1.1739 | 0.01115 | -0.0476 | -105.2825
-12.5 | -1.1383 | 0.01067 | -0.0444 | -106.6823
-12 | -1.1019 | 0.01027 | -0.0412 | -107.2931
-11.5 | -1.0558 | 0.00989 | -0.0399 | -106.7543
-11 | -1.0084 | 0.00949 | -0.0389 | -106.2592
-10.5 | -0.9605 | 0.00906 | -0.0379 | -106.0155
-10 | -0.9113 | 0.00866 | -0.0371 | -105.2309
-9.5 | -0.8607 | 0.00828 | -0.0366 | -103.9493
-9 | -0.8087 | 0.00795 | -0.0363 | -101.7233
-8.5 | -0.7556 | 0.00767 | -0.0363 | -98.5137
-8 | -0.7017 | 0.00742 | -0.0364 | -94.5687
-7.5 | -0.6476 | 0.00714 | -0.0365 | -90.7003
-7 | -0.5931 | 0.00686 | -0.0367 | -86.4577
-6.5 | -0.538 | 0.00661 | -0.037 | -81.3918
-6 | -0.482 | 0.0064 | -0.0374 | -75.3125
-5.5 | -0.4256 | 0.00622 | -0.038 | -68.4244
-5 | -0.3694 | 0.00601 | -0.0385 | -61.4642
-4.5 | -0.3125 | 0.00582 | -0.0391 | -53.6942
-4 | -0.255 | 0.00566 | -0.0399 | -45.053
-3.5 | -0.1976 | 0.00547 | -0.0406 | -36.1243
-3 | -0.1399 | 0.00533 | -0.0414 | -26.2477
-2.5 | -0.0823 | 0.00521 | -0.0422 | -15.7965
-1.5 | 0.031 | 0.00466 | -0.0434 | 6.6524
-1 | 0.0865 | 0.0043 | -0.0439 | 20.1163
-0.5 | 0.142 | 0.00385 | -0.0445 | 36.8831
0 | 0.1956 | 0.00321 | -0.0448 | 60.9346
0.5 | 0.2518 | 0.00278 | -0.0455 | 90.5755
1 | 0.298 | 0.0038 | -0.0443 | 78.4211
2 | 0.3955 | 0.00507 | -0.0427 | 78.0079
2.5 | 0.4454 | 0.00554 | -0.0421 | 80.3971
3 | 0.4947 | 0.006 | -0.0413 | 82.45
3.5 | 0.5447 | 0.00641 | -0.0405 | 84.9766
4 | 0.5974 | 0.00665 | -0.0403 | 89.8346
4.5 | 0.6496 | 0.00689 | -0.0401 | 94.2816
5 | 0.7016 | 0.00711 | -0.0397 | 98.6779
5.5 | 0.7519 | 0.00738 | -0.0391 | 101.8835
6 | 0.8018 | 0.00763 | -0.0384 | 105.0852
6.5 | 0.8487 | 0.00792 | -0.037 | 107.1591
7 | 0.886 | 0.00821 | -0.0336 | 107.9172
7.5 | 0.9267 | 0.00853 | -0.0311 | 108.6401
8 | 0.9679 | 0.00891 | -0.0288 | 108.6308
8.5 | 1.0082 | 0.00936 | -0.0265 | 107.7137
9 | 1.0489 | 0.00983 | -0.0243 | 106.704
9.5 | 1.0902 | 0.01028 | -0.0223 | 106.0506
10 | 1.1309 | 0.01078 | -0.0202 | 104.9072
10.5 | 1.1715 | 0.01132 | -0.0182 | 103.4894
11 | 1.2087 | 0.012 | -0.0158 | 100.725
11.5 | 1.247 | 0.01266 | -0.0136 | 98.4992
12 | 1.2852 | 0.01335 | -0.0115 | 96.2697
12.5 | 1.3223 | 0.01408 | -0.0093 | 93.9134
13 | 1.3599 | 0.01484 | -0.0073 | 91.6375
13.5 | 1.3952 | 0.0157 | -0.0051 | 88.8662
14 | 1.4291 | 0.01667 | -0.0028 | 85.7289
14.5 | 1.4621 | 0.01771 | -0.0005 | 82.5579
15 | 1.4931 | 0.01888 | 0.002 | 79.0837
15.5 | 1.5205 | 0.02029 | 0.0047 | 74.9384
16 | 1.5536 | 0.02143 | 0.0066 | 72.4965
16.5 | 1.5825 | 0.02281 | 0.0088 | 69.3775
17 | 1.6084 | 0.02432 | 0.0113 | 66.1349
17.5 | 1.6393 | 0.02587 | 0.0125 | 63.3668
18 | 1.6645 | 0.02773 | 0.0146 | 60.0252
18.5 | 1.6869 | 0.02987 | 0.0166 | 56.4747
19 | 1.7043 | 0.03247 | 0.0187 | 52.4885
19.5 | 1.7211 | 0.0352 | 0.0206 | 48.8949
20 | 1.7356 | 0.03827 | 0.0223 | 45.3515

## 125. Re 14M Mach 0.25 (1)
BIGFOIL.COM POLAR EXPORT
NACA66-215 a=0.8
NACA66-215 a=0.8 |  |  |  | Cl Max: | 1.197 | at alpha= | 10.5 | deg
JavaFoil+Calcfoil stall+Eppler ext transition |  |  |  | L/D Max: | 105.422 | at alpha= | 7 | deg
Re: | 14000000 |  |  | Cd Min: | 0.00477 | at alpha= | -1.5 | deg
Mach: | 0.25 |  |  | Cl=0 at alpha= | -1.6111 | deg
|  |  |  | @ Cl=0.1, Cd= | 0.0051873
|  |  |  | @ Cl=0.4, Cd= | 0.0050348
|  |  |  | @ Cl=0.6, Cd= | 0.0071325
alpha (deg) | Cl | Cd | Cm | Cl/Cd
-16.5 | -0.48 | 0.12172 | -0.003 | -3.946
-16 | -0.526 | 0.11598 | -0.003 | -4.535
-15.5 | -0.568 | 0.11035 | -0.004 | -5.145
-15 | -0.606 | 0.10337 | -0.004 | -5.864
-14.5 | -0.64 | 0.09725 | -0.005 | -6.585
-14 | -0.67 | 0.09238 | -0.006 | -7.25
-13.5 | -0.699 | 0.08171 | -0.007 | -8.554
-13 | -0.728 | 0.06954 | -0.008 | -10.468
-12.5 | -0.857 | 0.01692 | -0.013 | -50.655
-12 | -0.874 | 0.01461 | -0.014 | -59.851
-11.5 | -0.884 | 0.01284 | -0.015 | -68.884
-11 | -0.884 | 0.01173 | -0.017 | -75.355
-10.5 | -0.876 | 0.01069 | -0.018 | -81.926
-10 | -0.858 | 0.01029 | -0.019 | -83.406
-9.5 | -0.835 | 0.00964 | -0.02 | -86.589
-9 | -0.806 | 0.00908 | -0.021 | -88.729
-8.5 | -0.771 | 0.00868 | -0.022 | -88.794
-8 | -0.731 | 0.0083 | -0.024 | -88.051
-7.5 | -0.687 | 0.00705 | -0.025 | -97.398
-7 | -0.639 | 0.00721 | -0.026 | -88.636
-6.5 | -0.588 | 0.00759 | -0.027 | -77.502
-6 | -0.534 | 0.0073 | -0.028 | -73.137
-5.5 | -0.477 | 0.00708 | -0.029 | -67.271
-5 | -0.418 | 0.0068 | -0.03 | -61.406
-4.5 | -0.358 | 0.00655 | -0.032 | -54.686
-4 | -0.297 | 0.00634 | -0.033 | -46.863
-3.5 | -0.236 | 0.00615 | -0.034 | -38.392
-3 | -0.174 | 0.0059 | -0.035 | -29.487
-2.5 | -0.112 | 0.00575 | -0.036 | -19.394
-2 | -0.049 | 0.00565 | -0.037 | -8.651
-1.5 | 0.014 | 0.00477 | -0.039 | 2.949
-1 | 0.077 | 0.00518 | -0.04 | 14.904
-0.5 | 0.14 | 0.0052 | -0.041 | 26.986
0 | 0.204 | 0.00526 | -0.042 | 38.673
0.5 | 0.267 | 0.00538 | -0.043 | 49.593
1 | 0.33 | 0.00526 | -0.044 | 62.65
1.5 | 0.392 | 0.00504 | -0.045 | 77.804
2 | 0.454 | 0.005 | -0.047 | 90.791
2.5 | 0.515 | 0.0053 | -0.048 | 97.076
3 | 0.575 | 0.00702 | -0.049 | 81.947
3.5 | 0.635 | 0.00729 | -0.05 | 87.075
4 | 0.695 | 0.00758 | -0.051 | 91.663
4.5 | 0.753 | 0.00788 | -0.052 | 95.518
5 | 0.809 | 0.00817 | -0.053 | 99.028
5.5 | 0.863 | 0.00851 | -0.054 | 101.424
6 | 0.915 | 0.00884 | -0.055 | 103.476
6.5 | 0.964 | 0.00919 | -0.056 | 104.925
7 | 1.011 | 0.00959 | -0.057 | 105.422
7.5 | 1.053 | 0.01002 | -0.058 | 105.108
8 | 1.091 | 0.0105 | -0.059 | 103.889
8.5 | 1.124 | 0.01106 | -0.06 | 101.711
9 | 1.153 | 0.01161 | -0.061 | 99.252
9.5 | 1.175 | 0.01212 | -0.062 | 96.999
10 | 1.191 | 0.01278 | -0.063 | 93.212
10.5 | 1.197 | 0.01343 | -0.064 | 89.092
11 | 1.191 | 0.01418 | -0.065 | 83.972
11.5 | 1.176 | 0.01506 | -0.066 | 78.073
12 | 1.152 | 0.01606 | -0.067 | 71.732
12.5 | 1.118 | 0.0171 | -0.068 | 65.379
13 | 1.076 | 0.01834 | -0.068 | 58.664
13.5 | 1.023 | 0.02015 | -0.069 | 50.758
14 | 0.814 | 0.09026 | -0.042 | 9.023
14.5 | 0.763 | 0.09475 | -0.043 | 8.05
15 | 0.7 | 0.10573 | -0.04 | 6.622
15.5 | 0.637 | 0.11411 | -0.039 | 5.586

## 126. Re 14M Mach 0.25 (2)
BIGFOIL.COM POLAR EXPORT
NACA66-215 a=0.8
NACA66-215 a=0.8 |  |  |  | Cl Max: | 1.6796 | at alpha= | 19.5 | deg
XFOIL ncrit=9 |  |  |  | L/D Max: | 103.111 | at alpha= | 7.5 | deg
Re: | 14000000 |  |  | Cd Min: | 0.05962 | at alpha= | -20 | deg
Mach: | 0.25 |  |  | Cl=0 at alpha= | -1.7935 | deg
|  |  |  | @ Cl=0.1, Cd= | 0.0042425
|  |  |  | @ Cl=0.4, Cd= | 0.0050325
|  |  |  | @ Cl=0.6, Cd= | 0.0067458
alpha (deg) | Cl | Cd | Cm | Cl/Cd
-20 | -1.3652 | 0.05962 | -0.0983 | -22.8984
-19.5 | -1.3653 | 0.05285 | -0.1011 | -25.8335
-19 | -1.4058 | 0.04316 | -0.1035 | -32.5718
-18.5 | -1.4095 | 0.03777 | -0.103 | -37.318
-18 | -1.428 | 0.03195 | -0.1009 | -44.6948
-17.5 | -1.4016 | 0.02963 | -0.0988 | -47.3034
-17 | -1.4013 | 0.02589 | -0.0952 | -54.1251
-16.5 | -1.3835 | 0.02342 | -0.0918 | -59.0734
-16 | -1.3742 | 0.02063 | -0.0873 | -66.6117
-15.5 | -1.3532 | 0.01859 | -0.0831 | -72.7918
-15 | -1.3248 | 0.01704 | -0.0792 | -77.7465
-14.5 | -1.2939 | 0.0157 | -0.0753 | -82.414
-14 | -1.2597 | 0.01454 | -0.0717 | -86.6369
-13.5 | -1.2241 | 0.01353 | -0.068 | -90.473
-13 | -1.1873 | 0.01261 | -0.0643 | -94.1554
-12.5 | -1.1483 | 0.01186 | -0.0608 | -96.8212
-12 | -1.1089 | 0.01117 | -0.0573 | -99.2748
-11.5 | -1.0695 | 0.01059 | -0.0536 | -100.9915
-11 | -1.032 | 0.01009 | -0.0493 | -102.2795
-10.5 | -0.9856 | 0.00967 | -0.0467 | -101.9235
-10 | -0.9362 | 0.0092 | -0.0448 | -101.7609
-9.5 | -0.8853 | 0.00872 | -0.0432 | -101.5252
-9 | -0.8329 | 0.0083 | -0.042 | -100.3494
-8.5 | -0.7786 | 0.00795 | -0.0412 | -97.9371
-8 | -0.7232 | 0.00764 | -0.0406 | -94.6597
-7 | -0.6103 | 0.00705 | -0.0401 | -86.5674
-6.5 | -0.5536 | 0.00676 | -0.0399 | -81.8935
-6 | -0.496 | 0.00652 | -0.04 | -76.0736
-5 | -0.3794 | 0.00611 | -0.0407 | -62.0949
-4.5 | -0.3207 | 0.00589 | -0.0411 | -54.4482
-3.5 | -0.202 | 0.00553 | -0.0424 | -36.528
-3 | -0.1426 | 0.00538 | -0.0431 | -26.5056
-2.5 | -0.0832 | 0.00524 | -0.0438 | -15.8779
-2 | -0.0237 | 0.00505 | -0.0446 | -4.6931
-1.5 | 0.0337 | 0.00471 | -0.0451 | 7.155
-1 | 0.0904 | 0.00432 | -0.0455 | 20.9259
-0.5 | 0.1474 | 0.00386 | -0.046 | 38.1865
0 | 0.2018 | 0.00313 | -0.0462 | 64.4728
0.5 | 0.2606 | 0.00277 | -0.047 | 94.0794
1 | 0.3089 | 0.0037 | -0.0459 | 83.4865
1.5 | 0.3559 | 0.00451 | -0.0445 | 78.9135
2 | 0.4057 | 0.0051 | -0.0435 | 79.549
2.5 | 0.4552 | 0.00561 | -0.0424 | 81.1408
3 | 0.5038 | 0.00611 | -0.041 | 82.455
3.5 | 0.554 | 0.00653 | -0.0399 | 84.8392
4 | 0.6073 | 0.00678 | -0.0394 | 89.5723
4.5 | 0.6598 | 0.00703 | -0.0387 | 93.8549
5 | 0.711 | 0.00728 | -0.0377 | 97.6648
5.5 | 0.7586 | 0.00754 | -0.0359 | 100.6101
6 | 0.7987 | 0.00782 | -0.0325 | 102.1355
6.5 | 0.8404 | 0.0082 | -0.0296 | 102.4878
7 | 0.8839 | 0.00859 | -0.027 | 102.8987
7.5 | 0.928 | 0.009 | -0.0247 | 103.1111
8 | 0.971 | 0.00947 | -0.0222 | 102.5343
8.5 | 1.0134 | 0.01001 | -0.0197 | 101.2388
9 | 1.057 | 0.01053 | -0.0173 | 100.3799
9.5 | 1.0997 | 0.0111 | -0.0149 | 99.0721
10 | 1.1417 | 0.01174 | -0.0124 | 97.2487
10.5 | 1.1826 | 0.01244 | -0.0097 | 95.0643
11 | 1.2211 | 0.01329 | -0.0067 | 91.8811
11.5 | 1.2624 | 0.01405 | -0.0042 | 89.8505
12 | 1.3019 | 0.01491 | -0.0014 | 87.3172
12.5 | 1.3408 | 0.01584 | 0.0014 | 84.6465
13 | 1.3784 | 0.01688 | 0.0042 | 81.6588
13.5 | 1.4126 | 0.01811 | 0.0074 | 78.0011
14 | 1.4455 | 0.01949 | 0.0107 | 74.1662
14.5 | 1.4786 | 0.02093 | 0.0138 | 70.645
15 | 1.5127 | 0.02239 | 0.0166 | 67.5614
15.5 | 1.542 | 0.02418 | 0.0198 | 63.7717
16 | 1.5709 | 0.02612 | 0.0229 | 60.1417
16.5 | 1.5965 | 0.02829 | 0.026 | 56.4334
17 | 1.6183 | 0.03077 | 0.0293 | 52.5934
17.5 | 1.6377 | 0.03391 | 0.0316 | 48.2955
18 | 1.6539 | 0.03727 | 0.0343 | 44.3762
18.5 | 1.6685 | 0.04097 | 0.0366 | 40.7249
19 | 1.6751 | 0.04554 | 0.0386 | 36.783
19.5 | 1.6796 | 0.05066 | 0.0399 | 33.1544
20 | 1.6769 | 0.05683 | 0.0403 | 29.5073

## 127. Re 14M Mach 0.50 (1)
BIGFOIL.COM POLAR EXPORT
NACA66-215 a=0.8
NACA66-215 a=0.8 |  |  |  | Cl Max: | 1.186 | at alpha= | 20 | deg
JavaFoil+Calcfoil stall+Eppler ext transition |  |  |  | L/D Max: | 94.665 | at alpha= | 5.5 | deg
Re: | 14000000 |  |  | Cd Min: | 0.00482 | at alpha= | 0.5 | deg
Mach: | 0.5 |  |  | Cl=0 at alpha= | -1.6127 | deg
|  |  |  | @ Cl=0.1, Cd= | 0.0053483
|  |  |  | @ Cl=0.4, Cd= | 0.0055774
|  |  |  | @ Cl=0.6, Cd= | 0.0070046
alpha (deg) | Cl | Cd | Cm | Cl/Cd
-20 | -1.019 | 0.16482 | 0.001 | -6.181
-19.5 | -0.992 | 0.15692 | 0.001 | -6.32
-19 | -0.962 | 0.17988 | 0 | -5.348
-18.5 | -0.942 | 0.13653 | -0.001 | -6.896
-18 | -0.915 | 0.12906 | -0.001 | -7.088
-17.5 | -0.884 | 0.12753 | -0.002 | -6.935
-17 | -0.855 | 0.12248 | -0.003 | -6.984
-16.5 | -0.829 | 0.11541 | -0.003 | -7.182
-16 | -0.804 | 0.10935 | -0.004 | -7.353
-15.5 | -0.775 | 0.10514 | -0.005 | -7.375
-15 | -0.753 | 0.09382 | -0.006 | -8.023
-14.5 | -0.751 | 0.06808 | -0.008 | -11.035
-14 | -0.808 | 0.02234 | -0.011 | -36.176
-13.5 | -0.662 | 0.09152 | -0.007 | -7.232
-13 | -0.638 | 0.08167 | -0.008 | -7.81
-12.5 | -0.621 | 0.06773 | -0.01 | -9.173
-12 | -0.684 | 0.01818 | -0.016 | -37.632
-11.5 | -0.659 | 0.01534 | -0.017 | -42.944
-11 | -0.63 | 0.01383 | -0.018 | -45.528
-10.5 | -0.494 | 0.06797 | -0.01 | -7.269
-10 | -0.467 | 0.06378 | -0.011 | -7.314
-9.5 | -0.443 | 0.05534 | -0.013 | -8.002
-9 | -0.499 | 0.01167 | -0.023 | -42.802
-8.5 | -0.468 | 0.01079 | -0.025 | -43.344
-8 | -0.355 | 0.05135 | -0.013 | -6.919
-7.5 | -0.622 | 0.01002 | -0.027 | -62.091
-7 | -0.639 | 0.009 | -0.029 | -70.999
-6.5 | -0.614 | 0.00853 | -0.03 | -71.963
-6 | -0.571 | 0.00805 | -0.031 | -70.98
-5.5 | -0.517 | 0.00767 | -0.033 | -67.376
-5 | -0.457 | 0.00731 | -0.034 | -62.553
-4.5 | -0.395 | 0.00619 | -0.035 | -63.722
-4 | -0.329 | 0.00631 | -0.037 | -52.216
-3.5 | -0.262 | 0.00639 | -0.038 | -41.073
-3 | -0.194 | 0.00614 | -0.039 | -31.57
-2.5 | -0.124 | 0.00622 | -0.041 | -20.024
-2 | -0.055 | 0.00596 | -0.042 | -9.153
-1.5 | 0.016 | 0.00496 | -0.043 | 3.171
-1 | 0.086 | 0.00537 | -0.044 | 16.067
-0.5 | 0.157 | 0.00526 | -0.046 | 29.857
0 | 0.227 | 0.00505 | -0.047 | 44.986
0.5 | 0.297 | 0.00482 | -0.048 | 61.58
1 | 0.367 | 0.00563 | -0.049 | 65.099
1.5 | 0.436 | 0.00552 | -0.051 | 79.001
2 | 0.504 | 0.00589 | -0.052 | 85.466
2.5 | 0.571 | 0.00639 | -0.053 | 89.46
3 | 0.638 | 0.00781 | -0.054 | 81.652
3.5 | 0.703 | 0.0082 | -0.055 | 85.755
4 | 0.768 | 0.00859 | -0.057 | 89.362
4.5 | 0.83 | 0.0091 | -0.058 | 91.158
5 | 0.887 | 0.00941 | -0.059 | 94.211
5.5 | 0.938 | 0.00991 | -0.06 | 94.665
6 | 0.981 | 0.01045 | -0.061 | 93.886
6.5 | 1.011 | 0.01109 | -0.062 | 91.214
7 | 1.02 | 0.01191 | -0.064 | 85.647
7.5 | 0.982 | 0.01281 | -0.065 | 76.639
8 | 0.647 | 0.0138 | -0.066 | 46.898
8.5 | 0.559 | 0.0558 | -0.032 | 10.018
9 | 0.712 | 0.01477 | -0.068 | 48.213
9.5 | 0.744 | 0.01592 | -0.069 | 46.729
10 | 0.774 | 0.01729 | -0.07 | 44.792
10.5 | 0.675 | 0.06534 | -0.042 | 10.326
11 | 0.697 | 0.07279 | -0.038 | 9.576
11.5 | 0.87 | 0.01929 | -0.073 | 45.101
12 | 0.899 | 0.02114 | -0.074 | 42.543
12.5 | 0.923 | 0.02453 | -0.074 | 37.638
13 | 0.812 | 0.08641 | -0.047 | 9.402
13.5 | 0.836 | 0.09541 | -0.045 | 8.761
14 | 1.016 | 0.027 | -0.077 | 37.64
14.5 | 0.902 | 0.09242 | -0.054 | 9.761
15 | 1.011 | 0.05334 | -0.072 | 18.961
15.5 | 0.949 | 0.11173 | -0.052 | 8.491
16 | 0.974 | 0.1158 | -0.051 | 8.408
16.5 | 1.004 | 0.11819 | -0.054 | 8.499
17 | 1.042 | 0.11579 | -0.059 | 9.003
17.5 | 1.051 | 0.14255 | -0.052 | 7.372
18 | 1.079 | 0.14886 | -0.054 | 7.248
18.5 | 1.108 | 0.15121 | -0.056 | 7.325
19 | 1.137 | 0.15657 | -0.058 | 7.262
19.5 | 1.163 | 0.17347 | -0.058 | 6.701
20 | 1.186 | 0.19056 | -0.058 | 6.224

## 128. Re 14M Mach 0.50 (2)
BIGFOIL.COM POLAR EXPORT
NACA66-215 a=0.8
NACA66-215 a=0.8 |  |  |  | Cl Max: | 1.1147 | at alpha= | 10 | deg
XFOIL ncrit=9 |  |  |  | L/D Max: | 177.966 | at alpha= | -1 | deg
Re: | 14000000 |  |  | Cd Min: | 0.12729 | at alpha= | 15 | deg
Mach: | 0.5 |  |  | Cl=0 at alpha= | -1.8395 | deg
|  |  |  | @ Cl=0.1, Cd= | 0.00059572
|  |  |  | @ Cl=0.4, Cd= | 0.004346
|  |  |  | @ Cl=0.6, Cd= | 0.0078527
alpha (deg) | Cl | Cd | Cm | Cl/Cd
-13.5 | -0.4705 | 0.09522 | -0.0671 | -4.9412
-13 | -0.4903 | 0.08248 | -0.0756 | -5.9445
-12.5 | -0.5095 | 0.06861 | -0.0839 | -7.426
-12 | -0.5282 | 0.05409 | -0.0935 | -9.7652
-11.5 | -0.5561 | 0.04079 | -0.1023 | -13.6332
-11 | -0.5914 | 0.02992 | -0.1069 | -19.766
-10.5 | -0.6305 | 0.0214 | -0.1071 | -29.4626
-10 | -0.6689 | 0.01491 | -0.1037 | -44.8625
-9.5 | -0.7061 | 0.00985 | -0.0973 | -71.6853
-9 | -0.7348 | 0.0057 | -0.0889 | -128.9123
-8.5 | -0.7391 | 0.0028 | -0.0806 | -263.9643
-8 | -0.7249 | 0.00168 | -0.0727 | -431.4881
-7.5 | -0.6977 | 0.00134 | -0.0651 | -520.6716
-7 | -0.6616 | 0.00119 | -0.0582 | -555.9664
-6.5 | -0.605 | 0.00109 | -0.0548 | -555.0459
-6 | -0.5447 | 0.001 | -0.0524 | -544.7
-5.5 | -0.482 | 0.00094 | -0.0508 | -512.766
-5 | -0.4172 | 0.0009 | -0.0498 | -463.5556
-4.5 | -0.3519 | 0.00086 | -0.0492 | -409.186
-4 | -0.2867 | 0.00082 | -0.0489 | -349.6341
-3.5 | -0.2205 | 0.00079 | -0.049 | -279.1139
-3 | -0.1542 | 0.00076 | -0.0493 | -202.8947
-2.5 | -0.0875 | 0.00073 | -0.0499 | -119.863
-2 | -0.0207 | 0.00071 | -0.0506 | -29.1549
-1.5 | 0.0438 | 0.00066 | -0.051 | 66.3636
-1 | 0.105 | 0.00059 | -0.051 | 177.9661
0 | 0.2298 | 0.0029 | -0.0525 | 79.2414
0.5 | 0.2991 | 0.00281 | -0.0537 | 106.4413
1 | 0.3605 | 0.00328 | -0.0534 | 109.9085
1.5 | 0.402 | 0.0044 | -0.0495 | 91.3636
2 | 0.4436 | 0.00524 | -0.0453 | 84.6565
2.5 | 0.4823 | 0.00593 | -0.0404 | 81.3322
3 | 0.5006 | 0.00664 | -0.0312 | 75.3916
3.5 | 0.5384 | 0.0073 | -0.0261 | 73.7534
4 | 0.5885 | 0.00775 | -0.0232 | 75.9355
4.5 | 0.64 | 0.00821 | -0.0206 | 77.9537
5 | 0.6908 | 0.00873 | -0.0177 | 79.1294
5.5 | 0.7429 | 0.00925 | -0.015 | 80.3135
6 | 0.7935 | 0.00986 | -0.0118 | 80.4767
6.5 | 0.8443 | 0.01052 | -0.0086 | 80.2567
7 | 0.8962 | 0.01122 | -0.0053 | 79.8752
7.5 | 0.9458 | 0.01205 | -0.0015 | 78.4896
8 | 0.9934 | 0.01302 | 0.0029 | 76.298
8.5 | 1.0412 | 0.01406 | 0.0074 | 74.0541
9 | 1.0831 | 0.01543 | 0.0128 | 70.1944
9.5 | 1.1099 | 0.01758 | 0.0199 | 63.1342
10 | 1.1147 | 0.02101 | 0.0285 | 53.0557
10.5 | 1.1118 | 0.02563 | 0.0365 | 43.3789
11 | 1.0837 | 0.03253 | 0.0439 | 33.3139
11.5 | 1.0491 | 0.0403 | 0.049 | 26.0323
12 | 1.0114 | 0.04925 | 0.0511 | 20.536
12.5 | 0.973 | 0.05966 | 0.0498 | 16.3091
13 | 0.9426 | 0.07107 | 0.0452 | 13.263
13.5 | 0.9137 | 0.08434 | 0.0371 | 10.8335
14 | 0.8888 | 0.09894 | 0.0269 | 8.9832
14.5 | 0.8732 | 0.1133 | 0.0171 | 7.707
15 | 0.8588 | 0.12729 | 0.0086 | 6.7468

## 129. Re 16M Mach 0.00 (1)
BIGFOIL.COM POLAR EXPORT
NACA66-215 a=0.8
NACA66-215 a=0.8 |  |  |  | Cl Max: | 1.263 | at alpha= | 12 | deg
JavaFoil+Calcfoil stall+Eppler ext transition |  |  |  | L/D Max: | 111.346 | at alpha= | 7.5 | deg
Re: | 16000000 |  |  | Cd Min: | 0.00538 | at alpha= | -1.5 | deg
Mach: | 0 |  |  | Cl=0 at alpha= | -1.6147 | deg
|  |  |  | @ Cl=0.1, Cd= | 0.00538
|  |  |  | @ Cl=0.4, Cd= | 0.00551
|  |  |  | @ Cl=0.6, Cd= | 0.0067224
alpha (deg) | Cl | Cd | Cm | Cl/Cd
-18.5 | -0.76 | 0.13286 | -0.001 | -5.719
-18 | -0.779 | 0.12461 | -0.001 | -6.249
-17.5 | -0.793 | 0.11879 | -0.002 | -6.674
-17 | -0.807 | 0.1116 | -0.002 | -7.229
-16.5 | -0.82 | 0.10412 | -0.003 | -7.874
-16 | -0.838 | 0.09113 | -0.004 | -9.193
-15.5 | -0.86 | 0.0756 | -0.005 | -11.37
-15 | -0.976 | 0.02058 | -0.008 | -47.446
-14.5 | -0.989 | 0.0174 | -0.009 | -56.833
-14 | -0.993 | 0.01587 | -0.01 | -62.57
-13.5 | -0.997 | 0.01392 | -0.011 | -71.637
-13 | -0.993 | 0.01299 | -0.012 | -76.441
-12.5 | -0.986 | 0.01196 | -0.013 | -82.42
-12 | -0.972 | 0.01152 | -0.014 | -84.393
-11.5 | -0.955 | 0.01084 | -0.015 | -88.093
-11 | -0.934 | 0.01026 | -0.016 | -91.052
-10.5 | -0.908 | 0.00974 | -0.017 | -93.243
-10 | -0.879 | 0.00928 | -0.018 | -94.66
-9.5 | -0.845 | 0.00881 | -0.019 | -95.934
-9 | -0.808 | 0.00841 | -0.021 | -96.127
-8.5 | -0.767 | 0.00715 | -0.022 | -107.391
-8 | -0.724 | 0.00804 | -0.023 | -90.125
-7.5 | -0.677 | 0.00775 | -0.024 | -87.328
-7 | -0.626 | 0.00747 | -0.025 | -83.88
-6.5 | -0.574 | 0.00721 | -0.026 | -79.626
-6 | -0.52 | 0.00687 | -0.027 | -75.664
-5.5 | -0.463 | 0.00666 | -0.028 | -69.578
-5 | -0.406 | 0.00646 | -0.03 | -62.831
-4.5 | -0.347 | 0.00627 | -0.031 | -55.37
-4 | -0.288 | 0.00611 | -0.032 | -47.195
-3.5 | -0.229 | 0.00591 | -0.033 | -38.692
-3 | -0.169 | 0.00576 | -0.034 | -29.283
-2.5 | -0.108 | 0.00563 | -0.035 | -19.178
-2 | -0.047 | 0.00595 | -0.036 | -7.952
-1.5 | 0.014 | 0.00538 | -0.037 | 2.532
-1 | 0.075 | 0.00538 | -0.038 | 13.904
-0.5 | 0.136 | 0.00538 | -0.04 | 25.242
0 | 0.197 | 0.00547 | -0.041 | 36.041
0.5 | 0.258 | 0.00556 | -0.042 | 46.437
1 | 0.319 | 0.00561 | -0.043 | 56.889
1.5 | 0.38 | 0.00548 | -0.044 | 69.466
2 | 0.44 | 0.00557 | -0.045 | 78.905
2.5 | 0.5 | 0.00553 | -0.046 | 90.411
3 | 0.558 | 0.00616 | -0.047 | 90.675
3.5 | 0.617 | 0.00695 | -0.048 | 88.791
4 | 0.675 | 0.00719 | -0.049 | 93.863
4.5 | 0.732 | 0.00745 | -0.05 | 98.268
5 | 0.787 | 0.0077 | -0.051 | 102.207
5.5 | 0.841 | 0.00797 | -0.052 | 105.462
6 | 0.893 | 0.00831 | -0.054 | 107.397
6.5 | 0.943 | 0.00863 | -0.055 | 109.292
7 | 0.99 | 0.00893 | -0.056 | 110.87
7.5 | 1.036 | 0.0093 | -0.057 | 111.346
8 | 1.078 | 0.0097 | -0.058 | 111.149
8.5 | 1.117 | 0.01014 | -0.059 | 110.165
9 | 1.152 | 0.01057 | -0.059 | 109.018
9.5 | 1.184 | 0.01106 | -0.06 | 107.125
10 | 1.213 | 0.0116 | -0.061 | 104.585
10.5 | 1.234 | 0.01208 | -0.062 | 102.163
11 | 1.249 | 0.01263 | -0.063 | 98.888
11.5 | 1.259 | 0.01328 | -0.064 | 94.779
12 | 1.263 | 0.01392 | -0.065 | 90.725
12.5 | 1.263 | 0.01465 | -0.066 | 86.218
13 | 1.258 | 0.01528 | -0.067 | 82.323
13.5 | 1.248 | 0.01618 | -0.068 | 77.124
14 | 1.233 | 0.01714 | -0.068 | 71.952
14.5 | 1.215 | 0.01823 | -0.069 | 66.658
15 | 1.192 | 0.01963 | -0.07 | 60.745
15.5 | 1.166 | 0.02135 | -0.07 | 54.6
16 | 1.137 | 0.02302 | -0.071 | 49.402
16.5 | 1.097 | 0.02773 | -0.071 | 39.569
17 | 1.051 | 0.03484 | -0.07 | 30.183

## 130. Re 16M Mach 0.00 (2)
BIGFOIL.COM POLAR EXPORT
NACA66-215 a=0.8
NACA66-215 a=0.8 |  |  |  | Cl Max: | 1.7514 | at alpha= | 20 | deg
XFOIL ncrit=9 |  |  |  | L/D Max: | 113.269 | at alpha= | 7.5 | deg
Re: | 16000000 |  |  | Cd Min: | 0.03486 | at alpha= | 20 | deg
Mach: | 0 |  |  | Cl=0 at alpha= | -1.7724 | deg
|  |  |  | @ Cl=0.1, Cd= | 0.0041846
|  |  |  | @ Cl=0.4, Cd= | 0.0051199
|  |  |  | @ Cl=0.6, Cd= | 0.006508
alpha (deg) | Cl | Cd | Cm | Cl/Cd
-20 | -1.5933 | 0.02532 | -0.0758 | -62.9265
-19 | -1.5483 | 0.02199 | -0.0721 | -70.4093
-18.5 | -1.5257 | 0.02041 | -0.0699 | -74.7526
-18 | -1.4994 | 0.01911 | -0.0679 | -78.4615
-17.5 | -1.4688 | 0.01806 | -0.066 | -81.3289
-16.5 | -1.4112 | 0.01587 | -0.0614 | -88.9225
-16 | -1.3833 | 0.01477 | -0.0587 | -93.6561
-15.5 | -1.3532 | 0.01382 | -0.056 | -97.9161
-15 | -1.3203 | 0.01306 | -0.0535 | -101.0949
-14.5 | -1.2866 | 0.01234 | -0.051 | -104.2626
-14 | -1.2528 | 0.01169 | -0.0483 | -107.1685
-13.5 | -1.2175 | 0.01113 | -0.0456 | -109.389
-13 | -1.1829 | 0.01065 | -0.0425 | -111.0704
-12.5 | -1.1479 | 0.01027 | -0.0393 | -111.7722
-12 | -1.1032 | 0.00987 | -0.038 | -111.773
-11.5 | -1.0562 | 0.00951 | -0.0371 | -111.062
-10.5 | -0.9592 | 0.00878 | -0.0358 | -109.2483
-10 | -0.9097 | 0.00839 | -0.0353 | -108.4267
-9.5 | -0.859 | 0.00803 | -0.035 | -106.9738
-9 | -0.8072 | 0.00771 | -0.0349 | -104.6952
-8.5 | -0.7543 | 0.00745 | -0.035 | -101.2483
-8 | -0.7004 | 0.0072 | -0.0352 | -97.2778
-7.5 | -0.6461 | 0.00695 | -0.0355 | -92.964
-7 | -0.5918 | 0.00668 | -0.0358 | -88.5928
-6.5 | -0.5369 | 0.00644 | -0.0361 | -83.3696
-6 | -0.4812 | 0.00624 | -0.0367 | -77.1154
-5 | -0.3688 | 0.00587 | -0.0379 | -62.8279
-4.5 | -0.3121 | 0.00567 | -0.0386 | -55.0441
-4 | -0.2548 | 0.00551 | -0.0394 | -46.2432
-3.5 | -0.1977 | 0.00535 | -0.0401 | -36.9533
-3 | -0.1404 | 0.00523 | -0.0409 | -26.8451
-2.5 | -0.0828 | 0.00508 | -0.0418 | -16.2992
-2 | -0.0254 | 0.00491 | -0.0426 | -5.1731
-1.5 | 0.0304 | 0.00463 | -0.0431 | 6.5659
-1 | 0.0865 | 0.00429 | -0.0437 | 20.1632
0 | 0.1966 | 0.00343 | -0.0448 | 57.3178
0.5 | 0.2491 | 0.00287 | -0.0451 | 86.7944
1 | 0.2927 | 0.00401 | -0.0435 | 72.9925
2 | 0.3931 | 0.00506 | -0.0425 | 77.6877
2.5 | 0.4438 | 0.0055 | -0.0421 | 80.6909
3 | 0.4941 | 0.00591 | -0.0415 | 83.6041
3.5 | 0.5449 | 0.00626 | -0.041 | 87.0447
4 | 0.5981 | 0.0065 | -0.041 | 92.0154
4.5 | 0.6507 | 0.00672 | -0.0409 | 96.8304
5 | 0.7028 | 0.00694 | -0.0407 | 101.268
5.5 | 0.7538 | 0.00719 | -0.0402 | 104.8401
6 | 0.8042 | 0.00743 | -0.0397 | 108.2369
6.5 | 0.8526 | 0.00771 | -0.0388 | 110.5837
7 | 0.8977 | 0.00799 | -0.0372 | 112.3529
7.5 | 0.9356 | 0.00826 | -0.0341 | 113.2688
8 | 0.9748 | 0.00862 | -0.0315 | 113.0858
8.5 | 1.0141 | 0.00904 | -0.029 | 112.1792
9 | 1.0551 | 0.00945 | -0.0269 | 111.6508
9.5 | 1.0965 | 0.00988 | -0.025 | 110.9818
10 | 1.1364 | 0.01036 | -0.0229 | 109.6911
10.5 | 1.176 | 0.01087 | -0.0209 | 108.1877
11 | 1.2139 | 0.0115 | -0.0186 | 105.5565
11.5 | 1.2518 | 0.01211 | -0.0165 | 103.3691
12 | 1.29 | 0.01274 | -0.0145 | 101.2559
12.5 | 1.3282 | 0.01339 | -0.0126 | 99.1934
13 | 1.3643 | 0.01412 | -0.0105 | 96.6218
13.5 | 1.4008 | 0.01489 | -0.0086 | 94.0766
14 | 1.4342 | 0.01579 | -0.0063 | 90.8296
14.5 | 1.466 | 0.01681 | -0.0039 | 87.21
15 | 1.499 | 0.0178 | -0.0018 | 84.2135
15.5 | 1.5274 | 0.01907 | 0.0007 | 80.0944
16 | 1.5592 | 0.02016 | 0.0026 | 77.3413
16.5 | 1.5899 | 0.02135 | 0.0046 | 74.4684
17 | 1.6173 | 0.02274 | 0.0068 | 71.1214
17.5 | 1.6414 | 0.02415 | 0.0094 | 67.9669
18 | 1.6728 | 0.02572 | 0.0102 | 65.0389
18.5 | 1.6973 | 0.02754 | 0.0121 | 61.6304
19 | 1.7165 | 0.0298 | 0.0141 | 57.6007
19.5 | 1.7354 | 0.03219 | 0.016 | 53.9112
20 | 1.7514 | 0.03486 | 0.0178 | 50.241

## 131. Re 16M Mach 0.10 (1)
BIGFOIL.COM POLAR EXPORT
NACA66-215 a=0.8
NACA66-215 a=0.8 |  |  |  | Cl Max: | 1.252 | at alpha= | 12 | deg
JavaFoil+Calcfoil stall+Eppler ext transition |  |  |  | L/D Max: | 110.912 | at alpha= | 7.5 | deg
Re: | 16000000 |  |  | Cd Min: | 0.00526 | at alpha= | 2.5 | deg
Mach: | 0.1 |  |  | Cl=0 at alpha= | -1.6129 | deg
|  |  |  | @ Cl=0.1, Cd= | 0.0053702
|  |  |  | @ Cl=0.4, Cd= | 0.00552
|  |  |  | @ Cl=0.6, Cd= | 0.0065566
alpha (deg) | Cl | Cd | Cm | Cl/Cd
-18.5 | -0.712 | 0.13683 | -0.001 | -5.202
-18 | -0.733 | 0.12941 | -0.001 | -5.666
-17.5 | -0.751 | 0.12261 | -0.002 | -6.124
-17 | -0.768 | 0.11556 | -0.002 | -6.642
-16.5 | -0.788 | 0.10294 | -0.003 | -7.657
-16 | -0.8 | 0.09921 | -0.004 | -8.06
-15.5 | -0.815 | 0.09002 | -0.005 | -9.054
-15 | -0.928 | 0.02766 | -0.007 | -33.566
-14.5 | -0.958 | 0.01939 | -0.009 | -49.437
-14 | -0.968 | 0.017 | -0.01 | -56.949
-13.5 | -0.978 | 0.01442 | -0.011 | -67.863
-13 | -0.978 | 0.01336 | -0.012 | -73.198
-12.5 | -0.974 | 0.0122 | -0.013 | -79.827
-12 | -0.962 | 0.01175 | -0.014 | -81.909
-11.5 | -0.948 | 0.01102 | -0.015 | -86.074
-11 | -0.929 | 0.01045 | -0.016 | -88.933
-10.5 | -0.905 | 0.00987 | -0.017 | -91.692
-10 | -0.877 | 0.00936 | -0.018 | -93.667
-9.5 | -0.845 | 0.0089 | -0.02 | -94.898
-9 | -0.808 | 0.00845 | -0.021 | -95.677
-8.5 | -0.768 | 0.0072 | -0.022 | -106.774
-8 | -0.725 | 0.00733 | -0.023 | -98.939
-7.5 | -0.679 | 0.00787 | -0.024 | -86.239
-7 | -0.629 | 0.00748 | -0.025 | -84.044
-6.5 | -0.576 | 0.0072 | -0.026 | -80.01
-6 | -0.522 | 0.00695 | -0.027 | -75.064
-5.5 | -0.465 | 0.00671 | -0.029 | -69.317
-5 | -0.408 | 0.00653 | -0.03 | -62.427
-4.5 | -0.349 | 0.00628 | -0.031 | -55.611
-4 | -0.29 | 0.00609 | -0.032 | -47.545
-3.5 | -0.23 | 0.00591 | -0.033 | -38.871
-3 | -0.169 | 0.00576 | -0.034 | -29.425
-2.5 | -0.109 | 0.00561 | -0.035 | -19.347
-2 | -0.048 | 0.006 | -0.036 | -7.927
-1.5 | 0.014 | 0.00542 | -0.038 | 2.527
-1 | 0.075 | 0.00535 | -0.039 | 14.037
-0.5 | 0.137 | 0.0054 | -0.04 | 25.281
0 | 0.198 | 0.00544 | -0.041 | 36.423
0.5 | 0.26 | 0.00554 | -0.042 | 46.88
1 | 0.321 | 0.00563 | -0.043 | 56.968
1.5 | 0.382 | 0.00549 | -0.044 | 69.577
2 | 0.442 | 0.00559 | -0.045 | 78.985
2.5 | 0.502 | 0.00526 | -0.046 | 95.448
3 | 0.561 | 0.00577 | -0.047 | 97.264
3.5 | 0.62 | 0.00696 | -0.049 | 89.032
4 | 0.678 | 0.00724 | -0.05 | 93.585
4.5 | 0.735 | 0.0075 | -0.051 | 97.993
5 | 0.791 | 0.00776 | -0.052 | 101.882
5.5 | 0.844 | 0.00804 | -0.053 | 105.082
6 | 0.896 | 0.00836 | -0.054 | 107.166
6.5 | 0.946 | 0.00868 | -0.055 | 109.055
7 | 0.994 | 0.00899 | -0.056 | 110.544
7.5 | 1.039 | 0.00936 | -0.057 | 110.912
8 | 1.08 | 0.00975 | -0.058 | 110.768
8.5 | 1.119 | 0.01023 | -0.059 | 109.397
9 | 1.154 | 0.01069 | -0.06 | 107.959
9.5 | 1.184 | 0.01117 | -0.061 | 106.068
10 | 1.211 | 0.01169 | -0.062 | 103.594
10.5 | 1.231 | 0.01223 | -0.063 | 100.627
11 | 1.243 | 0.01286 | -0.064 | 96.683
11.5 | 1.25 | 0.01346 | -0.064 | 92.899
12 | 1.252 | 0.01414 | -0.065 | 88.568
12.5 | 1.248 | 0.01481 | -0.066 | 84.292
13 | 1.239 | 0.01556 | -0.067 | 79.613
13.5 | 1.225 | 0.0165 | -0.068 | 74.24
14 | 1.206 | 0.01766 | -0.069 | 68.279
14.5 | 1.183 | 0.01873 | -0.069 | 63.149
15 | 1.154 | 0.02061 | -0.07 | 55.99
15.5 | 1.122 | 0.02266 | -0.07 | 49.488
16 | 1.081 | 0.02653 | -0.07 | 40.757
16.5 | 1.019 | 0.03829 | -0.068 | 26.623
17 | 0.906 | 0.08612 | -0.057 | 10.516

## 132. Re 16M Mach 0.10 (2)
BIGFOIL.COM POLAR EXPORT
NACA66-215 a=0.8
NACA66-215 a=0.8 |  |  |  | Cl Max: | 1.7468 | at alpha= | 20 | deg
XFOIL ncrit=9 |  |  |  | L/D Max: | 112.209 | at alpha= | 7.5 | deg
Re: | 16000000 |  |  | Cd Min: | 0.03728 | at alpha= | 20 | deg
Mach: | 0.1 |  |  | Cl=0 at alpha= | -1.7758 | deg
|  |  |  | @ Cl=0.1, Cd= | 0.0041893
|  |  |  | @ Cl=0.4, Cd= | 0.0051062
|  |  |  | @ Cl=0.6, Cd= | 0.0065186
alpha (deg) | Cl | Cd | Cm | Cl/Cd
-20 | -1.5911 | 0.02714 | -0.081 | -58.6256
-19.5 | -1.5692 | 0.02523 | -0.0793 | -62.1958
-19 | -1.5482 | 0.02336 | -0.0772 | -66.2757
-18.5 | -1.527 | 0.02157 | -0.0748 | -70.7928
-18 | -1.5013 | 0.0201 | -0.0726 | -74.6915
-17.5 | -1.4709 | 0.01896 | -0.0706 | -77.5791
-17 | -1.4442 | 0.01763 | -0.068 | -81.9172
-16.5 | -1.4141 | 0.01654 | -0.0656 | -85.4958
-16 | -1.3861 | 0.01536 | -0.0627 | -90.2409
-15.5 | -1.3564 | 0.01432 | -0.0599 | -94.7207
-15 | -1.3234 | 0.01349 | -0.0572 | -98.1023
-14.5 | -1.2892 | 0.01273 | -0.0546 | -101.2726
-14 | -1.2555 | 0.01199 | -0.0517 | -104.7123
-13.5 | -1.2203 | 0.01135 | -0.0488 | -107.5154
-13 | -1.1845 | 0.01083 | -0.0458 | -109.3721
-12.5 | -1.1501 | 0.01038 | -0.0423 | -110.7996
-12 | -1.109 | 0.01 | -0.04 | -110.9
-10.5 | -0.9644 | 0.00888 | -0.0372 | -108.6036
-10 | -0.9148 | 0.00848 | -0.0365 | -107.8774
-9.5 | -0.8638 | 0.00811 | -0.0361 | -106.5105
-9 | -0.812 | 0.00777 | -0.0358 | -104.5045
-8.5 | -0.7587 | 0.00749 | -0.0357 | -101.2951
-8 | -0.7045 | 0.00724 | -0.0359 | -97.3066
-7.5 | -0.6497 | 0.00698 | -0.0361 | -93.0802
-7 | -0.595 | 0.00671 | -0.0363 | -88.6736
-6.5 | -0.5399 | 0.00646 | -0.0366 | -83.5759
-6 | -0.4838 | 0.00626 | -0.0371 | -77.2843
-5.5 | -0.4273 | 0.00608 | -0.0377 | -70.2796
-5 | -0.3707 | 0.00588 | -0.0383 | -63.0442
-4.5 | -0.3137 | 0.00568 | -0.0389 | -55.2289
-4 | -0.2561 | 0.00552 | -0.0397 | -46.3949
-3.5 | -0.1986 | 0.00536 | -0.0404 | -37.0522
-3 | -0.1409 | 0.00524 | -0.0412 | -26.8893
-2.5 | -0.083 | 0.00508 | -0.0421 | -16.3386
-2 | -0.0252 | 0.00492 | -0.0429 | -5.122
-1 | 0.0872 | 0.00429 | -0.044 | 20.3263
0 | 0.1978 | 0.00342 | -0.0451 | 57.8363
1 | 0.2946 | 0.00399 | -0.0438 | 73.8346
1.5 | 0.3452 | 0.00454 | -0.0433 | 76.0352
2 | 0.3949 | 0.00506 | -0.0426 | 78.0435
2.5 | 0.4457 | 0.00552 | -0.0421 | 80.7428
3 | 0.4959 | 0.00593 | -0.0415 | 83.6256
3.5 | 0.5469 | 0.00628 | -0.041 | 87.086
4 | 0.6003 | 0.00652 | -0.0409 | 92.0706
4.5 | 0.653 | 0.00674 | -0.0407 | 96.8843
5 | 0.7051 | 0.00697 | -0.0404 | 101.1621
5.5 | 0.7562 | 0.00722 | -0.0399 | 104.7368
6 | 0.8065 | 0.00746 | -0.0393 | 108.1099
6.5 | 0.8545 | 0.00775 | -0.0382 | 110.2581
7 | 0.8954 | 0.00801 | -0.0355 | 111.7853
7.5 | 0.9347 | 0.00833 | -0.0326 | 112.2089
8 | 0.9748 | 0.00871 | -0.0301 | 111.9173
8.5 | 1.0149 | 0.00914 | -0.0276 | 111.0394
9 | 1.0563 | 0.00957 | -0.0255 | 110.3762
10 | 1.1387 | 0.0105 | -0.0215 | 108.4476
10.5 | 1.1781 | 0.01105 | -0.0193 | 106.6154
11 | 1.2156 | 0.01172 | -0.0169 | 103.7201
11.5 | 1.2549 | 0.01233 | -0.0148 | 101.7762
12 | 1.2932 | 0.01298 | -0.0127 | 99.6302
12.5 | 1.3314 | 0.01368 | -0.0106 | 97.3246
13 | 1.3685 | 0.01442 | -0.0085 | 94.9029
13.5 | 1.4035 | 0.01529 | -0.0062 | 91.792
14 | 1.4378 | 0.01623 | -0.0039 | 88.589
14.5 | 1.4697 | 0.01731 | -0.0014 | 84.9047
15 | 1.5013 | 0.01842 | 0.001 | 81.5038
15.5 | 1.5323 | 0.01963 | 0.0034 | 78.0591
16 | 1.5643 | 0.0208 | 0.0054 | 75.2067
16.5 | 1.5934 | 0.02216 | 0.0077 | 71.9043
17 | 1.6214 | 0.02361 | 0.0099 | 68.6743
17.5 | 1.6453 | 0.02514 | 0.0127 | 65.4455
18 | 1.6747 | 0.02699 | 0.0138 | 62.0489
18.5 | 1.696 | 0.02916 | 0.016 | 58.1619
19 | 1.7138 | 0.0317 | 0.0182 | 54.0631
19.5 | 1.7315 | 0.03433 | 0.0201 | 50.4369
20 | 1.7468 | 0.03728 | 0.0218 | 46.8562

## 133. Re 16M Mach 0.25 (1)
BIGFOIL.COM POLAR EXPORT
NACA66-215 a=0.8
NACA66-215 a=0.8 |  |  |  | Cl Max: | 1.197 | at alpha= | 10.5 | deg
JavaFoil+Calcfoil stall+Eppler ext transition |  |  |  | L/D Max: | 108.056 | at alpha= | 7 | deg
Re: | 16000000 |  |  | Cd Min: | 0.00533 | at alpha= | 2 | deg
Mach: | 0.25 |  |  | Cl=0 at alpha= | -1.6111 | deg
|  |  |  | @ Cl=0.1, Cd= | 0.0054409
|  |  |  | @ Cl=0.4, Cd= | 0.005539
|  |  |  | @ Cl=0.6, Cd= | 0.0070066
alpha (deg) | Cl | Cd | Cm | Cl/Cd
-16.5 | -0.48 | 0.12135 | -0.003 | -3.958
-16 | -0.526 | 0.11471 | -0.003 | -4.586
-15.5 | -0.568 | 0.1104 | -0.004 | -5.145
-15 | -0.606 | 0.10347 | -0.004 | -5.861
-14.5 | -0.641 | 0.09638 | -0.005 | -6.653
-14 | -0.67 | 0.09122 | -0.006 | -7.349
-13.5 | -0.699 | 0.08114 | -0.007 | -8.619
-13 | -0.747 | 0.05692 | -0.009 | -13.117
-12.5 | -0.858 | 0.01653 | -0.013 | -51.905
-12 | -0.877 | 0.01388 | -0.014 | -63.201
-11.5 | -0.886 | 0.01243 | -0.015 | -71.303
-11 | -0.885 | 0.01141 | -0.017 | -77.565
-10.5 | -0.876 | 0.01053 | -0.018 | -83.209
-10 | -0.859 | 0.01003 | -0.019 | -85.66
-9.5 | -0.835 | 0.00948 | -0.02 | -88.144
-9 | -0.806 | 0.00889 | -0.021 | -90.705
-8.5 | -0.771 | 0.00847 | -0.022 | -91.071
-8 | -0.732 | 0.00813 | -0.024 | -90.001
-7.5 | -0.687 | 0.0069 | -0.025 | -99.607
-7 | -0.64 | 0.00782 | -0.026 | -81.864
-6.5 | -0.588 | 0.00741 | -0.027 | -79.452
-6 | -0.534 | 0.00715 | -0.028 | -74.697
-5.5 | -0.477 | 0.00686 | -0.029 | -69.512
-5 | -0.418 | 0.00664 | -0.03 | -62.894
-4.5 | -0.358 | 0.00642 | -0.032 | -55.811
-4 | -0.297 | 0.00623 | -0.033 | -47.727
-3.5 | -0.236 | 0.00601 | -0.034 | -39.227
-3 | -0.174 | 0.00582 | -0.035 | -29.883
-2.5 | -0.112 | 0.00569 | -0.036 | -19.604
-2 | -0.049 | 0.00597 | -0.037 | -8.18
-1.5 | 0.014 | 0.00544 | -0.039 | 2.588
-1 | 0.077 | 0.00543 | -0.04 | 14.234
-0.5 | 0.14 | 0.00546 | -0.041 | 25.682
0 | 0.204 | 0.00555 | -0.042 | 36.677
0.5 | 0.267 | 0.00561 | -0.043 | 47.505
1 | 0.33 | 0.00545 | -0.044 | 60.464
1.5 | 0.392 | 0.00557 | -0.045 | 70.372
2 | 0.454 | 0.00533 | -0.047 | 85.056
2.5 | 0.515 | 0.00536 | -0.048 | 96.164
3 | 0.575 | 0.0069 | -0.049 | 83.371
3.5 | 0.636 | 0.00716 | -0.05 | 88.793
4 | 0.695 | 0.00744 | -0.051 | 93.421
4.5 | 0.753 | 0.0077 | -0.052 | 97.771
5 | 0.809 | 0.00801 | -0.053 | 101.023
5.5 | 0.864 | 0.00832 | -0.054 | 103.827
6 | 0.916 | 0.00864 | -0.055 | 105.953
6.5 | 0.965 | 0.009 | -0.056 | 107.268
7 | 1.011 | 0.00936 | -0.057 | 108.056
7.5 | 1.053 | 0.00978 | -0.058 | 107.726
8 | 1.092 | 0.01027 | -0.059 | 106.267
8.5 | 1.125 | 0.01082 | -0.06 | 104.029
9 | 1.153 | 0.01134 | -0.061 | 101.712
9.5 | 1.176 | 0.01183 | -0.062 | 99.429
10 | 1.192 | 0.01256 | -0.063 | 94.921
10.5 | 1.197 | 0.0131 | -0.064 | 91.409
11 | 1.192 | 0.01383 | -0.065 | 86.208
11.5 | 1.177 | 0.01467 | -0.066 | 80.195
12 | 1.153 | 0.01564 | -0.067 | 73.697
12.5 | 1.119 | 0.01665 | -0.068 | 67.225
13 | 1.077 | 0.01781 | -0.068 | 60.452
13.5 | 1.023 | 0.01977 | -0.069 | 51.759
14 | 0.815 | 0.08969 | -0.043 | 9.087
14.5 | 0.765 | 0.09223 | -0.045 | 8.295
15 | 0.7 | 0.10551 | -0.04 | 6.639
15.5 | 0.638 | 0.11349 | -0.039 | 5.62

## 134. Re 16M Mach 0.25 (2)
BIGFOIL.COM POLAR EXPORT
NACA66-215 a=0.8
NACA66-215 a=0.8 |  |  |  | Cl Max: | 1.7028 | at alpha= | 20 | deg
XFOIL ncrit=9 |  |  |  | L/D Max: | 106.659 | at alpha= | 7.5 | deg
Re: | 16000000 |  |  | Cd Min: | 0.05424 | at alpha= | 20 | deg
Mach: | 0.25 |  |  | Cl=0 at alpha= | -1.7912 | deg
|  |  |  | @ Cl=0.1, Cd= | 0.0042474
|  |  |  | @ Cl=0.4, Cd= | 0.0050494
|  |  |  | @ Cl=0.6, Cd= | 0.0065904
alpha (deg) | Cl | Cd | Cm | Cl/Cd
-20 | -1.4189 | 0.05375 | -0.1017 | -26.3981
-19.5 | -1.4232 | 0.04721 | -0.1035 | -30.1462
-19 | -1.4486 | 0.03958 | -0.1041 | -36.5993
-18.5 | -1.4495 | 0.03478 | -0.1028 | -41.6763
-18 | -1.4594 | 0.02984 | -0.1001 | -48.9075
-17.5 | -1.4342 | 0.02756 | -0.0977 | -52.0392
-17 | -1.4286 | 0.02425 | -0.0939 | -58.9113
-16.5 | -1.4039 | 0.02229 | -0.0906 | -62.9834
-16 | -1.3807 | 0.02028 | -0.0868 | -68.0819
-15.5 | -1.3641 | 0.01806 | -0.0822 | -75.5316
-15 | -1.336 | 0.01652 | -0.0782 | -80.8717
-14.5 | -1.3043 | 0.01522 | -0.0743 | -85.6965
-14 | -1.2714 | 0.01405 | -0.0703 | -90.4911
-13.5 | -1.2356 | 0.01305 | -0.0666 | -94.682
-13 | -1.1979 | 0.01221 | -0.0629 | -98.1081
-12.5 | -1.1589 | 0.01147 | -0.0594 | -101.0375
-12 | -1.1196 | 0.01083 | -0.0557 | -103.3795
-11.5 | -1.0812 | 0.01026 | -0.0517 | -105.3801
-11 | -1.0422 | 0.00983 | -0.0476 | -106.0224
-10 | -0.9413 | 0.00898 | -0.044 | -104.8218
-9.5 | -0.8894 | 0.00854 | -0.0426 | -104.1452
-9 | -0.8367 | 0.00813 | -0.0414 | -102.9151
-8.5 | -0.7822 | 0.00777 | -0.0406 | -100.6692
-8 | -0.7265 | 0.00745 | -0.04 | -97.5168
-7.5 | -0.6699 | 0.00716 | -0.0398 | -93.5615
-7 | -0.6126 | 0.0069 | -0.0397 | -88.7826
-6.5 | -0.5557 | 0.00662 | -0.0396 | -83.9426
-6 | -0.4981 | 0.00638 | -0.0397 | -78.0721
-5.5 | -0.4396 | 0.00617 | -0.04 | -71.248
-5 | -0.3808 | 0.00597 | -0.0404 | -63.7856
-4.5 | -0.322 | 0.00575 | -0.0409 | -56
-4 | -0.2626 | 0.00558 | -0.0415 | -47.0609
-3.5 | -0.2031 | 0.00542 | -0.0422 | -37.4723
-3 | -0.1437 | 0.00528 | -0.0429 | -27.2159
-2.5 | -0.0839 | 0.00512 | -0.0437 | -16.3867
-2 | -0.0241 | 0.00497 | -0.0446 | -4.8491
-1.5 | 0.0336 | 0.00468 | -0.0451 | 7.1795
-1 | 0.0911 | 0.00431 | -0.0456 | 21.1369
-0.5 | 0.148 | 0.00391 | -0.0461 | 37.8517
0 | 0.2044 | 0.00335 | -0.0466 | 61.0149
0.5 | 0.2602 | 0.00279 | -0.047 | 93.2616
1 | 0.3046 | 0.00392 | -0.0452 | 77.7041
1.5 | 0.3545 | 0.00457 | -0.0443 | 77.5711
2 | 0.4048 | 0.0051 | -0.0434 | 79.3725
2.5 | 0.4552 | 0.0056 | -0.0424 | 81.2857
3 | 0.5051 | 0.00605 | -0.0413 | 83.4876
3.5 | 0.5568 | 0.00639 | -0.0405 | 87.1362
4 | 0.6107 | 0.00664 | -0.04 | 91.9729
4.5 | 0.664 | 0.00688 | -0.0395 | 96.5116
5 | 0.7156 | 0.00714 | -0.0385 | 100.2241
5.5 | 0.7663 | 0.00739 | -0.0374 | 103.6942
6 | 0.8069 | 0.00764 | -0.0341 | 105.6152
6.5 | 0.8478 | 0.008 | -0.0309 | 105.975
7 | 0.8916 | 0.00837 | -0.0284 | 106.5233
7.5 | 0.9354 | 0.00877 | -0.026 | 106.6591
8 | 0.9782 | 0.00924 | -0.0234 | 105.8658
8.5 | 1.0208 | 0.00974 | -0.0208 | 104.8049
9 | 1.0645 | 0.01024 | -0.0185 | 103.9551
9.5 | 1.1077 | 0.0108 | -0.0161 | 102.5648
10 | 1.1489 | 0.01146 | -0.0134 | 100.2531
10.5 | 1.1896 | 0.01215 | -0.0107 | 97.9095
11 | 1.2299 | 0.01291 | -0.0079 | 95.2672
11.5 | 1.2713 | 0.01365 | -0.0053 | 93.1355
12 | 1.3109 | 0.01448 | -0.0026 | 90.5318
12.5 | 1.3506 | 0.01538 | 0.0002 | 87.8153
13 | 1.3866 | 0.01646 | 0.0033 | 84.2406
13.5 | 1.421 | 0.01768 | 0.0065 | 80.3733
14 | 1.4555 | 0.01896 | 0.0097 | 76.7669
14.5 | 1.4906 | 0.02026 | 0.0126 | 73.5735
15 | 1.524 | 0.02172 | 0.0156 | 70.1657
16 | 1.5834 | 0.02533 | 0.022 | 62.5109
16.5 | 1.6088 | 0.02752 | 0.0252 | 58.4593
17 | 1.6314 | 0.03 | 0.0284 | 54.38
17.5 | 1.6451 | 0.0328 | 0.0324 | 50.1555
18 | 1.6716 | 0.0359 | 0.0336 | 46.5627
18.5 | 1.6869 | 0.03946 | 0.0361 | 42.7496
19 | 1.6976 | 0.0436 | 0.0382 | 38.9358
19.5 | 1.7018 | 0.0486 | 0.0398 | 35.0165
20 | 1.7028 | 0.05424 | 0.0407 | 31.3938

## 135. Re 16M Mach 0.50 (1)
BIGFOIL.COM POLAR EXPORT
NACA66-215 a=0.8
NACA66-215 a=0.8 |  |  |  | Cl Max: | 1.187 | at alpha= | 20 | deg
JavaFoil+Calcfoil stall+Eppler ext transition |  |  |  | L/D Max: | 96.962 | at alpha= | 5.5 | deg
Re: | 16000000 |  |  | Cd Min: | 0.00531 | at alpha= | 0 | deg
Mach: | 0.5 |  |  | Cl=0 at alpha= | -1.6127 | deg
|  |  |  | @ Cl=0.1, Cd= | 0.0056584
|  |  |  | @ Cl=0.4, Cd= | 0.0059409
|  |  |  | @ Cl=0.6, Cd= | 0.0069015
alpha (deg) | Cl | Cd | Cm | Cl/Cd
-20 | -1.018 | 0.17287 | 0.001 | -5.891
-19.5 | -0.99 | 0.16825 | 0.001 | -5.887
-19 | -0.962 | 0.18208 | 0 | -5.284
-18.5 | -0.939 | 0.14661 | -0.001 | -6.405
-18 | -0.911 | 0.13816 | -0.001 | -6.596
-17.5 | -0.882 | 0.13716 | -0.002 | -6.43
-17 | -0.854 | 0.12958 | -0.003 | -6.589
-16.5 | -0.827 | 0.12271 | -0.003 | -6.739
-16 | -0.805 | 0.1084 | -0.004 | -7.427
-15.5 | -0.777 | 0.10312 | -0.005 | -7.534
-15 | -0.758 | 0.08898 | -0.006 | -8.519
-14.5 | -0.802 | 0.03826 | -0.009 | -20.963
-14 | -0.811 | 0.02117 | -0.011 | -38.3
-13.5 | -0.663 | 0.09039 | -0.007 | -7.332
-13 | -0.639 | 0.07997 | -0.009 | -7.995
-12.5 | -0.633 | 0.05897 | -0.011 | -10.731
-12 | -0.686 | 0.01753 | -0.016 | -39.112
-11.5 | -0.66 | 0.01484 | -0.017 | -44.472
-11 | -0.63 | 0.01341 | -0.018 | -47.015
-10.5 | -0.494 | 0.06734 | -0.01 | -7.34
-10 | -0.467 | 0.06353 | -0.011 | -7.348
-9.5 | -0.446 | 0.0527 | -0.014 | -8.459
-9 | -0.5 | 0.01136 | -0.023 | -44.035
-8.5 | -0.468 | 0.01053 | -0.025 | -44.454
-8 | -0.355 | 0.05132 | -0.013 | -6.924
-7.5 | -0.621 | 0.00986 | -0.027 | -63.03
-7 | -0.64 | 0.00879 | -0.029 | -72.825
-6.5 | -0.615 | 0.00833 | -0.03 | -73.788
-6 | -0.572 | 0.00786 | -0.031 | -72.775
-5.5 | -0.517 | 0.0075 | -0.033 | -68.975
-5 | -0.458 | 0.00714 | -0.034 | -64.099
-4.5 | -0.395 | 0.00606 | -0.035 | -65.163
-4 | -0.33 | 0.00618 | -0.037 | -53.355
-3.5 | -0.262 | 0.00625 | -0.038 | -42.022
-3 | -0.194 | 0.0063 | -0.039 | -30.801
-2.5 | -0.124 | 0.00614 | -0.041 | -20.287
-2 | -0.055 | 0.00597 | -0.042 | -9.131
-1.5 | 0.016 | 0.00648 | -0.043 | 2.428
-1 | 0.086 | 0.00569 | -0.044 | 15.182
-0.5 | 0.157 | 0.00553 | -0.046 | 28.381
0 | 0.227 | 0.00531 | -0.047 | 42.748
0.5 | 0.297 | 0.00576 | -0.048 | 51.56
1 | 0.367 | 0.00585 | -0.049 | 62.719
1.5 | 0.436 | 0.00604 | -0.051 | 72.249
2 | 0.504 | 0.006 | -0.052 | 83.987
2.5 | 0.572 | 0.00635 | -0.053 | 90.038
3 | 0.638 | 0.00765 | -0.054 | 83.362
3.5 | 0.704 | 0.00801 | -0.055 | 87.859
4 | 0.768 | 0.00839 | -0.057 | 91.589
4.5 | 0.83 | 0.00889 | -0.058 | 93.399
5 | 0.887 | 0.0092 | -0.059 | 96.383
5.5 | 0.939 | 0.00968 | -0.06 | 96.962
6 | 0.982 | 0.01022 | -0.061 | 96.046
6.5 | 1.012 | 0.01086 | -0.062 | 93.177
7 | 1.02 | 0.01163 | -0.064 | 87.717
7.5 | 0.983 | 0.01253 | -0.065 | 78.443
8 | 0.647 | 0.01353 | -0.066 | 47.866
8.5 | 0.559 | 0.05517 | -0.032 | 10.135
9 | 0.713 | 0.01441 | -0.068 | 49.472
9.5 | 0.744 | 0.01552 | -0.069 | 47.955
10 | 0.775 | 0.01684 | -0.07 | 46.04
10.5 | 0.681 | 0.06147 | -0.047 | 11.079
11 | 0.698 | 0.07217 | -0.04 | 9.672
11.5 | 0.871 | 0.01884 | -0.073 | 46.221
12 | 0.9 | 0.02063 | -0.074 | 43.635
12.5 | 0.925 | 0.02366 | -0.074 | 39.11
13 | 0.816 | 0.08397 | -0.049 | 9.712
13.5 | 0.836 | 0.09542 | -0.046 | 8.766
14 | 1.019 | 0.0259 | -0.077 | 39.338
14.5 | 0.92 | 0.08105 | -0.06 | 11.352
15 | 1.048 | 0.0402 | -0.076 | 26.058
15.5 | 0.949 | 0.11108 | -0.052 | 8.544
16 | 0.97 | 0.12499 | -0.049 | 7.759
16.5 | 0.999 | 0.12996 | -0.051 | 7.686
17 | 1.03 | 0.13036 | -0.054 | 7.902
17.5 | 1.05 | 0.14984 | -0.052 | 7.007
18 | 1.078 | 0.15357 | -0.053 | 7.02
18.5 | 1.106 | 0.16051 | -0.055 | 6.889
19 | 1.136 | 0.16434 | -0.057 | 6.909
19.5 | 1.162 | 0.18003 | -0.058 | 6.455
20 | 1.187 | 0.18973 | -0.058 | 6.254

## 136. Re 16M Mach 0.50 (2)
BIGFOIL.COM POLAR EXPORT
NACA66-215 a=0.8
NACA66-215 a=0.8 |  |  |  | Cl Max: | 1.1271 | at alpha= | 10 | deg
XFOIL ncrit=9 |  |  |  | L/D Max: | 108.873 | at alpha= | 0.5 | deg
Re: | 16000000 |  |  | Cd Min: | 0.12526 | at alpha= | 15 | deg
Mach: | 0.5 |  |  | Cl=0 at alpha= | -1.8687 | deg
|  |  |  | @ Cl=0.1, Cd= | 0.004501
|  |  |  | @ Cl=0.4, Cd= | 0.0046383
|  |  |  | @ Cl=0.6, Cd= | 0.0075939
alpha (deg) | Cl | Cd | Cm | Cl/Cd
-13.5 | -0.4999 | 0.10309 | -0.0804 | -4.8492
-13 | -0.5191 | 0.09038 | -0.0886 | -5.7435
-12.5 | -0.5324 | 0.0786 | -0.0963 | -6.7735
-12 | -0.5453 | 0.06464 | -0.1064 | -8.436
-11.5 | -0.5755 | 0.05244 | -0.1152 | -10.9744
-11 | -0.6113 | 0.04318 | -0.1184 | -14.157
-10.5 | -0.6494 | 0.03562 | -0.1172 | -18.2313
-10 | -0.6886 | 0.02916 | -0.1123 | -23.6145
-9.5 | -0.7247 | 0.02351 | -0.1044 | -30.8252
-9 | -0.7571 | 0.01782 | -0.0942 | -42.486
-8.5 | -0.7579 | 0.01292 | -0.0853 | -58.661
-8 | -0.7424 | 0.01003 | -0.0762 | -74.0179
-7.5 | -0.7163 | 0.00866 | -0.0672 | -82.7136
-7 | -0.6729 | 0.00797 | -0.0607 | -84.4291
-6.5 | -0.6131 | 0.00746 | -0.0573 | -82.185
-6 | -0.5503 | 0.00704 | -0.0549 | -78.1676
-5.5 | -0.4861 | 0.00668 | -0.0531 | -72.7695
-5 | -0.4202 | 0.00639 | -0.052 | -65.759
-4.5 | -0.3534 | 0.00615 | -0.0514 | -57.4634
-4 | -0.2872 | 0.0059 | -0.051 | -48.678
-3.5 | -0.2201 | 0.0057 | -0.0511 | -38.614
-3 | -0.1526 | 0.00552 | -0.0514 | -27.6449
-2.5 | -0.085 | 0.00533 | -0.0519 | -15.9475
-2 | -0.0172 | 0.00515 | -0.0525 | -3.3398
-1.5 | 0.0483 | 0.0049 | -0.0529 | 9.8571
-1 | 0.1105 | 0.00442 | -0.0529 | 25
-0.5 | 0.1734 | 0.00391 | -0.0531 | 44.3478
0 | 0.2329 | 0.00312 | -0.0529 | 74.6474
0.5 | 0.2994 | 0.00275 | -0.0538 | 108.8727
1 | 0.3541 | 0.00353 | -0.0523 | 100.3116
1.5 | 0.3956 | 0.00457 | -0.0483 | 86.5646
2 | 0.4407 | 0.00527 | -0.0448 | 83.6243
2.5 | 0.4807 | 0.00595 | -0.0401 | 80.7899
3 | 0.5027 | 0.00657 | -0.0316 | 76.5145
3.5 | 0.5443 | 0.00712 | -0.0271 | 76.4466
4 | 0.5948 | 0.00755 | -0.0243 | 78.7815
4.5 | 0.6469 | 0.00799 | -0.0217 | 80.9637
5 | 0.6979 | 0.00849 | -0.0189 | 82.2026
5.5 | 0.7496 | 0.00902 | -0.016 | 83.1042
6 | 0.8002 | 0.00962 | -0.0128 | 83.1809
6.5 | 0.8524 | 0.01023 | -0.0097 | 83.3236
7 | 0.9036 | 0.01092 | -0.0062 | 82.7473
7.5 | 0.9528 | 0.01176 | -0.0023 | 81.0204
8 | 1.0028 | 0.01264 | 0.0018 | 79.3354
8.5 | 1.0515 | 0.01365 | 0.0062 | 77.033
9 | 1.0938 | 0.01498 | 0.0118 | 73.0174
9.5 | 1.1218 | 0.01703 | 0.0188 | 65.872
10 | 1.1271 | 0.02037 | 0.0276 | 55.3314
11 | 1.0919 | 0.03195 | 0.0436 | 34.1753
11.5 | 1.0582 | 0.03957 | 0.0489 | 26.7425
12 | 1.0212 | 0.04833 | 0.0514 | 21.1297
12.5 | 0.983 | 0.05857 | 0.0504 | 16.7833
13 | 0.9528 | 0.06975 | 0.0461 | 13.6602
13.5 | 0.9238 | 0.08278 | 0.0384 | 11.1597
14 | 0.8988 | 0.09718 | 0.0284 | 9.2488
14.5 | 0.8833 | 0.11141 | 0.0186 | 7.9284
15 | 0.8695 | 0.12526 | 0.0101 | 6.9416

## 137. Re 18M Mach 0.00 (1)
BIGFOIL.COM POLAR EXPORT
NACA66-215 a=0.8
NACA66-215 a=0.8 |  |  |  | Cl Max: | 1.264 | at alpha= | 12 | deg
JavaFoil+Calcfoil stall+Eppler ext transition |  |  |  | L/D Max: | 113.689 | at alpha= | 8 | deg
Re: | 18000000 |  |  | Cd Min: | 0.00554 | at alpha= | -0.5 | deg
Mach: | 0 |  |  | Cl=0 at alpha= | -1.6147 | deg
|  |  |  | @ Cl=0.1, Cd= | 0.0055459
|  |  |  | @ Cl=0.4, Cd= | 0.0058767
|  |  |  | @ Cl=0.6, Cd= | 0.0058978
alpha (deg) | Cl | Cd | Cm | Cl/Cd
-18.5 | -0.761 | 0.13125 | -0.001 | -5.796
-18 | -0.78 | 0.12265 | -0.001 | -6.36
-17.5 | -0.794 | 0.11679 | -0.002 | -6.8
-17 | -0.808 | 0.10966 | -0.002 | -7.37
-16.5 | -0.822 | 0.10168 | -0.003 | -8.083
-16 | -0.844 | 0.08563 | -0.004 | -9.859
-15.5 | -0.88 | 0.0615 | -0.006 | -14.313
-15 | -0.977 | 0.02029 | -0.008 | -48.132
-14.5 | -0.991 | 0.01668 | -0.009 | -59.44
-14 | -0.995 | 0.01525 | -0.01 | -65.248
-13.5 | -0.997 | 0.01382 | -0.011 | -72.115
-13 | -0.994 | 0.01264 | -0.012 | -78.649
-12.5 | -0.987 | 0.01166 | -0.013 | -84.601
-12 | -0.973 | 0.01125 | -0.014 | -86.48
-11.5 | -0.956 | 0.0106 | -0.015 | -90.216
-11 | -0.935 | 0.01007 | -0.016 | -92.793
-10.5 | -0.909 | 0.00956 | -0.017 | -95.094
-10 | -0.879 | 0.00912 | -0.018 | -96.443
-9.5 | -0.846 | 0.00865 | -0.019 | -97.809
-9 | -0.809 | 0.00728 | -0.021 | -111.006
-8.5 | -0.768 | 0.00746 | -0.022 | -102.89
-8 | -0.724 | 0.00789 | -0.023 | -91.838
-7.5 | -0.677 | 0.00756 | -0.024 | -89.452
-7 | -0.626 | 0.00732 | -0.025 | -85.596
-6.5 | -0.574 | 0.00705 | -0.026 | -81.419
-6 | -0.52 | 0.00676 | -0.027 | -76.881
-5.5 | -0.463 | 0.00654 | -0.028 | -70.883
-5 | -0.406 | 0.00635 | -0.03 | -63.855
-4.5 | -0.347 | 0.00616 | -0.031 | -56.435
-4 | -0.288 | 0.006 | -0.032 | -48.083
-3.5 | -0.229 | 0.00584 | -0.033 | -39.15
-3 | -0.169 | 0.00572 | -0.034 | -29.488
-2.5 | -0.108 | 0.00603 | -0.035 | -17.925
-2 | -0.047 | 0.00611 | -0.036 | -7.739
-1.5 | 0.014 | 0.00558 | -0.037 | 2.444
-1 | 0.075 | 0.00555 | -0.038 | 13.462
-0.5 | 0.136 | 0.00554 | -0.04 | 24.52
0 | 0.197 | 0.00564 | -0.041 | 34.953
0.5 | 0.258 | 0.00573 | -0.042 | 45.088
1 | 0.319 | 0.00579 | -0.043 | 55.155
1.5 | 0.38 | 0.00592 | -0.044 | 64.259
2 | 0.44 | 0.00579 | -0.045 | 75.94
2.5 | 0.5 | 0.00583 | -0.046 | 85.697
3 | 0.558 | 0.00609 | -0.047 | 91.663
3.5 | 0.617 | 0.00582 | -0.048 | 106.077
4 | 0.675 | 0.00706 | -0.049 | 95.685
4.5 | 0.732 | 0.00731 | -0.05 | 100.166
5 | 0.788 | 0.00757 | -0.051 | 103.984
5.5 | 0.841 | 0.00786 | -0.053 | 107.091
6 | 0.893 | 0.00814 | -0.054 | 109.735
6.5 | 0.943 | 0.00844 | -0.055 | 111.755
7 | 0.991 | 0.00875 | -0.056 | 113.264
7.5 | 1.036 | 0.00911 | -0.057 | 113.682
8 | 1.078 | 0.00949 | -0.058 | 113.689
8.5 | 1.117 | 0.00995 | -0.059 | 112.254
9 | 1.153 | 0.01037 | -0.06 | 111.145
9.5 | 1.185 | 0.01082 | -0.06 | 109.526
10 | 1.213 | 0.01135 | -0.061 | 106.943
10.5 | 1.235 | 0.01183 | -0.062 | 104.324
11 | 1.25 | 0.01241 | -0.063 | 100.659
11.5 | 1.259 | 0.01298 | -0.064 | 97.04
12 | 1.264 | 0.01361 | -0.065 | 92.882
12.5 | 1.264 | 0.01431 | -0.066 | 88.285
13 | 1.259 | 0.01494 | -0.067 | 84.243
13.5 | 1.249 | 0.0158 | -0.068 | 79.049
14 | 1.234 | 0.01683 | -0.068 | 73.332
14.5 | 1.216 | 0.0178 | -0.069 | 68.309
15 | 1.193 | 0.01937 | -0.07 | 61.554
15.5 | 1.167 | 0.02078 | -0.07 | 56.17
16 | 1.134 | 0.02381 | -0.071 | 47.623
16.5 | 1.101 | 0.02641 | -0.071 | 41.67
17 | 1.058 | 0.03207 | -0.071 | 32.992

## 138. Re 18M Mach 0.00 (2)
BIGFOIL.COM POLAR EXPORT
NACA66-215 a=0.8
NACA66-215 a=0.8 |  |  |  | Cl Max: | 1.7606 | at alpha= | 20 | deg
XFOIL ncrit=9 |  |  |  | L/D Max: | 116.613 | at alpha= | 7.5 | deg
Re: | 18000000 |  |  | Cd Min: | 0.03408 | at alpha= | 20 | deg
Mach: | 0 |  |  | Cl=0 at alpha= | -1.7704 | deg
|  |  |  | @ Cl=0.1, Cd= | 0.0041888
|  |  |  | @ Cl=0.4, Cd= | 0.0051286
|  |  |  | @ Cl=0.6, Cd= | 0.0063788
alpha (deg) | Cl | Cd | Cm | Cl/Cd
-20 | -1.6077 | 0.02441 | -0.0747 | -65.8624
-19.5 | -1.5844 | 0.02278 | -0.073 | -69.5522
-19 | -1.5615 | 0.02121 | -0.071 | -73.6209
-18.5 | -1.5375 | 0.01973 | -0.0688 | -77.927
-17.5 | -1.4807 | 0.01742 | -0.0648 | -85
-17 | -1.4518 | 0.01635 | -0.0625 | -88.7951
-16.5 | -1.4216 | 0.01535 | -0.0602 | -92.6124
-16 | -1.3905 | 0.01446 | -0.0578 | -96.1618
-15.5 | -1.3601 | 0.01355 | -0.0551 | -100.3764
-15 | -1.3271 | 0.0128 | -0.0526 | -103.6797
-14.5 | -1.2932 | 0.01211 | -0.05 | -106.7878
-14 | -1.2602 | 0.01143 | -0.0471 | -110.2537
-13.5 | -1.2264 | 0.01086 | -0.0441 | -112.9282
-13 | -1.1929 | 0.0104 | -0.0407 | -114.7019
-12.5 | -1.1541 | 0.01003 | -0.0382 | -115.0648
-12 | -1.1086 | 0.00965 | -0.0371 | -114.8808
-11.5 | -1.061 | 0.00928 | -0.0363 | -114.3319
-11 | -1.0124 | 0.00894 | -0.0357 | -113.2438
-10 | -0.9125 | 0.00824 | -0.0348 | -110.7403
-9.5 | -0.8616 | 0.00789 | -0.0346 | -109.2015
-9 | -0.8098 | 0.00757 | -0.0344 | -106.9749
-8.5 | -0.7567 | 0.0073 | -0.0345 | -103.6575
-8 | -0.7026 | 0.00705 | -0.0348 | -99.6596
-7 | -0.5934 | 0.00656 | -0.0355 | -90.4573
-6.5 | -0.5385 | 0.00632 | -0.0359 | -85.2057
-6 | -0.4827 | 0.00612 | -0.0364 | -78.8725
-5.5 | -0.4264 | 0.00594 | -0.037 | -71.7845
-5 | -0.3698 | 0.00575 | -0.0377 | -64.313
-4.5 | -0.3131 | 0.00555 | -0.0384 | -56.4144
-4 | -0.2558 | 0.00541 | -0.0392 | -47.2828
-3.5 | -0.1986 | 0.00527 | -0.04 | -37.685
-3 | -0.1411 | 0.00513 | -0.0408 | -27.5049
-2.5 | -0.0834 | 0.00499 | -0.0417 | -16.7134
-2 | -0.0259 | 0.00487 | -0.0425 | -5.3183
-1.5 | 0.0305 | 0.00458 | -0.0431 | 6.6594
0 | 0.1975 | 0.00364 | -0.0449 | 54.2582
1.5 | 0.3424 | 0.00458 | -0.0429 | 74.7598
2 | 0.3927 | 0.00507 | -0.0424 | 77.4556
2.5 | 0.4438 | 0.00548 | -0.042 | 80.9854
3.5 | 0.5469 | 0.00616 | -0.0414 | 88.7825
4 | 0.6003 | 0.00638 | -0.0414 | 94.0909
4.5 | 0.6535 | 0.0066 | -0.0414 | 99.0152
5 | 0.7057 | 0.00683 | -0.0412 | 103.3236
5.5 | 0.7573 | 0.00705 | -0.0409 | 107.4184
6 | 0.8078 | 0.00729 | -0.0404 | 110.8093
6.5 | 0.8567 | 0.00757 | -0.0396 | 113.1704
7 | 0.9046 | 0.00784 | -0.0386 | 115.3827
7.5 | 0.9434 | 0.00809 | -0.0357 | 116.6131
8 | 0.9811 | 0.00846 | -0.0327 | 115.9693
8.5 | 1.0206 | 0.00886 | -0.0301 | 115.1919
9 | 1.0618 | 0.00923 | -0.0281 | 115.0379
9.5 | 1.1027 | 0.00965 | -0.0261 | 114.2694
10 | 1.1426 | 0.01014 | -0.024 | 112.6824
10.5 | 1.1825 | 0.01064 | -0.0219 | 111.1372
11 | 1.2198 | 0.01126 | -0.0196 | 108.3304
12 | 1.2979 | 0.01241 | -0.0157 | 104.585
12.5 | 1.3351 | 0.01307 | -0.0136 | 102.15
13 | 1.3719 | 0.01378 | -0.0116 | 99.5573
13.5 | 1.4077 | 0.01455 | -0.0095 | 96.7491
14 | 1.4407 | 0.01547 | -0.0071 | 93.1286
14.5 | 1.4735 | 0.01644 | -0.0049 | 89.629
15 | 1.506 | 0.01743 | -0.0027 | 86.4028
15.5 | 1.5362 | 0.01857 | -0.0003 | 82.7248
16 | 1.5692 | 0.01959 | 0.0015 | 80.1021
16.5 | 1.599 | 0.02082 | 0.0036 | 76.8012
17 | 1.6269 | 0.02218 | 0.0057 | 73.3499
17.5 | 1.6531 | 0.02362 | 0.008 | 69.9873
18 | 1.6825 | 0.02505 | 0.0093 | 67.1657
18.5 | 1.7052 | 0.02696 | 0.0114 | 63.2493
19 | 1.724 | 0.02922 | 0.0136 | 59.0007
19.5 | 1.7436 | 0.03152 | 0.0155 | 55.3173
20 | 1.7606 | 0.03408 | 0.0172 | 51.6608

## 139. Re 18M Mach 0.10 (1)
BIGFOIL.COM POLAR EXPORT
NACA66-215 a=0.8
NACA66-215 a=0.8 |  |  |  | Cl Max: | 1.253 | at alpha= | 12 | deg
JavaFoil+Calcfoil stall+Eppler ext transition |  |  |  | L/D Max: | 112.885 | at alpha= | 8 | deg
Re: | 18000000 |  |  | Cd Min: | 0.00555 | at alpha= | -1.5 | deg
Mach: | 0.1 |  |  | Cl=0 at alpha= | -1.6129 | deg
|  |  |  | @ Cl=0.1, Cd= | 0.00556
|  |  |  | @ Cl=0.4, Cd= | 0.005686
|  |  |  | @ Cl=0.6, Cd= | 0.0059281
alpha (deg) | Cl | Cd | Cm | Cl/Cd
-18 | -0.733 | 0.129 | -0.001 | -5.685
-17.5 | -0.752 | 0.12135 | -0.002 | -6.195
-17 | -0.769 | 0.11437 | -0.002 | -6.72
-16.5 | -0.791 | 0.09974 | -0.003 | -7.932
-16 | -0.807 | 0.09244 | -0.004 | -8.728
-15.5 | -0.821 | 0.0853 | -0.005 | -9.62
-15 | -0.938 | 0.02423 | -0.007 | -38.704
-14.5 | -0.959 | 0.0191 | -0.009 | -50.187
-14 | -0.971 | 0.01623 | -0.01 | -59.83
-13.5 | -0.977 | 0.01442 | -0.011 | -67.789
-13 | -0.979 | 0.01298 | -0.012 | -75.406
-12.5 | -0.975 | 0.01197 | -0.013 | -81.414
-12 | -0.963 | 0.01146 | -0.014 | -84.051
-11.5 | -0.949 | 0.01077 | -0.015 | -88.127
-11 | -0.93 | 0.0102 | -0.016 | -91.152
-10.5 | -0.906 | 0.00969 | -0.017 | -93.526
-10 | -0.878 | 0.00922 | -0.018 | -95.224
-9.5 | -0.845 | 0.00875 | -0.02 | -96.576
-9 | -0.809 | 0.00832 | -0.021 | -97.243
-8.5 | -0.769 | 0.00754 | -0.022 | -101.92
-8 | -0.726 | 0.008 | -0.023 | -90.787
-7.5 | -0.679 | 0.00768 | -0.024 | -88.332
-7 | -0.629 | 0.00731 | -0.025 | -86.053
-6.5 | -0.576 | 0.00704 | -0.026 | -81.837
-6 | -0.522 | 0.00682 | -0.027 | -76.492
-5.5 | -0.465 | 0.00661 | -0.029 | -70.429
-5 | -0.408 | 0.00641 | -0.03 | -63.639
-4.5 | -0.349 | 0.00613 | -0.031 | -56.933
-4 | -0.29 | 0.00597 | -0.032 | -48.514
-3.5 | -0.23 | 0.00582 | -0.033 | -39.471
-3 | -0.169 | 0.00569 | -0.034 | -29.777
-2.5 | -0.109 | 0.00608 | -0.035 | -17.873
-2 | -0.048 | 0.00612 | -0.036 | -7.772
-1.5 | 0.014 | 0.00555 | -0.038 | 2.468
-1 | 0.075 | 0.00556 | -0.039 | 13.51
-0.5 | 0.137 | 0.00556 | -0.04 | 24.546
0 | 0.198 | 0.00566 | -0.041 | 34.987
0.5 | 0.26 | 0.0057 | -0.042 | 45.502
1 | 0.321 | 0.00577 | -0.043 | 55.631
1.5 | 0.382 | 0.00565 | -0.044 | 67.664
2 | 0.442 | 0.00577 | -0.045 | 76.611
2.5 | 0.502 | 0.00588 | -0.046 | 85.389
3 | 0.561 | 0.0061 | -0.047 | 91.977
3.5 | 0.62 | 0.00584 | -0.049 | 106.225
4 | 0.678 | 0.00711 | -0.05 | 95.392
4.5 | 0.735 | 0.00736 | -0.051 | 99.887
5 | 0.791 | 0.00762 | -0.052 | 103.732
5.5 | 0.845 | 0.0079 | -0.053 | 106.917
6 | 0.897 | 0.00819 | -0.054 | 109.501
6.5 | 0.947 | 0.00849 | -0.055 | 111.548
7 | 0.994 | 0.00883 | -0.056 | 112.675
7.5 | 1.039 | 0.00922 | -0.057 | 112.697
8 | 1.081 | 0.00958 | -0.058 | 112.885
8.5 | 1.119 | 0.01006 | -0.059 | 111.307
9 | 1.154 | 0.01049 | -0.06 | 110.021
9.5 | 1.185 | 0.01093 | -0.061 | 108.451
10 | 1.212 | 0.01144 | -0.062 | 105.932
10.5 | 1.231 | 0.01199 | -0.063 | 102.741
11 | 1.244 | 0.01257 | -0.064 | 98.924
11.5 | 1.251 | 0.01318 | -0.064 | 94.941
12 | 1.253 | 0.01383 | -0.065 | 90.585
12.5 | 1.249 | 0.01447 | -0.066 | 86.338
13 | 1.24 | 0.01527 | -0.067 | 81.19
13.5 | 1.226 | 0.01612 | -0.068 | 76.036
14 | 1.206 | 0.01737 | -0.069 | 69.435
14.5 | 1.183 | 0.0184 | -0.069 | 64.322
15 | 1.155 | 0.02006 | -0.07 | 57.567
15.5 | 1.121 | 0.02247 | -0.07 | 49.911
16 | 1.084 | 0.02528 | -0.071 | 42.888
16.5 | 1.02 | 0.03762 | -0.069 | 27.123
17 | 0.907 | 0.08513 | -0.058 | 10.65

## 140. Re 18M Mach 0.10 (2)
BIGFOIL.COM POLAR EXPORT
NACA66-215 a=0.8
NACA66-215 a=0.8 |  |  |  | Cl Max: | 1.7602 | at alpha= | 20 | deg
XFOIL ncrit=9 |  |  |  | L/D Max: | 115.595 | at alpha= | 7.5 | deg
Re: | 18000000 |  |  | Cd Min: | 0.03614 | at alpha= | 20 | deg
Mach: | 0.1 |  |  | Cl=0 at alpha= | -1.773 | deg
|  |  |  | @ Cl=0.1, Cd= | 0.0041858
|  |  |  | @ Cl=0.4, Cd= | 0.0051248
|  |  |  | @ Cl=0.6, Cd= | 0.0063897
alpha (deg) | Cl | Cd | Cm | Cl/Cd
-20 | -1.6067 | 0.02613 | -0.0801 | -61.4887
-19.5 | -1.5843 | 0.02428 | -0.0782 | -65.2512
-19 | -1.5625 | 0.02249 | -0.0761 | -69.4753
-18.5 | -1.5401 | 0.02081 | -0.0737 | -74.0077
-18 | -1.5141 | 0.01939 | -0.0714 | -78.0866
-16 | -1.3938 | 0.01503 | -0.0618 | -92.7345
-15.5 | -1.3636 | 0.01403 | -0.0589 | -97.1917
-15 | -1.3301 | 0.01322 | -0.0563 | -100.6127
-14.5 | -1.296 | 0.01248 | -0.0536 | -103.8462
-14 | -1.2627 | 0.01174 | -0.0506 | -107.5554
-13.5 | -1.2287 | 0.01109 | -0.0474 | -110.7935
-13 | -1.1939 | 0.01056 | -0.0442 | -113.0587
-12.5 | -1.1597 | 0.01017 | -0.0405 | -114.0315
-12 | -1.1148 | 0.00977 | -0.039 | -114.1044
-11.5 | -1.0672 | 0.00939 | -0.038 | -113.6528
-11 | -1.0184 | 0.00903 | -0.0371 | -112.7796
-10 | -0.9177 | 0.00832 | -0.036 | -110.3005
-9.5 | -0.8665 | 0.00797 | -0.0356 | -108.7202
-9 | -0.8146 | 0.00763 | -0.0353 | -106.7628
-8.5 | -0.7612 | 0.00734 | -0.0353 | -103.7057
-8 | -0.7068 | 0.00708 | -0.0355 | -99.8305
-7.5 | -0.6518 | 0.00684 | -0.0357 | -95.2924
-7 | -0.5967 | 0.00659 | -0.036 | -90.5463
-6.5 | -0.5414 | 0.00635 | -0.0364 | -85.2598
-6 | -0.4854 | 0.00614 | -0.0368 | -79.0554
-5.5 | -0.4287 | 0.00596 | -0.0374 | -71.9295
-5 | -0.3717 | 0.00577 | -0.0381 | -64.4194
-4.5 | -0.3146 | 0.00557 | -0.0387 | -56.4811
-4 | -0.2571 | 0.00541 | -0.0395 | -47.5231
-3.5 | -0.1995 | 0.00528 | -0.0403 | -37.7841
-3 | -0.1417 | 0.00513 | -0.0411 | -27.6218
-2.5 | -0.0836 | 0.00499 | -0.0419 | -16.7535
-2 | -0.0257 | 0.00487 | -0.0428 | -5.2772
-1.5 | 0.0309 | 0.00458 | -0.0434 | 6.7467
-0.5 | 0.1431 | 0.00394 | -0.0446 | 36.3198
0 | 0.1988 | 0.00362 | -0.0452 | 54.9171
0.5 | 0.2474 | 0.00317 | -0.0448 | 78.0442
1 | 0.2924 | 0.00413 | -0.0434 | 70.799
1.5 | 0.3441 | 0.00459 | -0.0431 | 74.9673
2 | 0.3944 | 0.00508 | -0.0426 | 77.6378
2.5 | 0.4456 | 0.00549 | -0.0421 | 81.1658
3 | 0.497 | 0.00588 | -0.0417 | 84.5238
3.5 | 0.549 | 0.00618 | -0.0414 | 88.835
4 | 0.6025 | 0.0064 | -0.0413 | 94.1406
4.5 | 0.6559 | 0.00662 | -0.0413 | 99.0785
5 | 0.7081 | 0.00685 | -0.041 | 103.3723
5.5 | 0.7598 | 0.00708 | -0.0406 | 107.3164
6 | 0.8103 | 0.00733 | -0.04 | 110.5457
6.5 | 0.8589 | 0.00761 | -0.039 | 112.8647
7 | 0.9043 | 0.00786 | -0.0373 | 115.0509
7.5 | 0.9421 | 0.00815 | -0.0341 | 115.5951
8 | 0.981 | 0.00854 | -0.0312 | 114.8712
8.5 | 1.0212 | 0.00895 | -0.0288 | 114.1006
9 | 1.0631 | 0.00934 | -0.0267 | 113.8223
9.5 | 1.1048 | 0.00977 | -0.0247 | 113.0809
10 | 1.1445 | 0.01029 | -0.0225 | 111.2245
10.5 | 1.184 | 0.01083 | -0.0202 | 109.3259
11 | 1.2223 | 0.01146 | -0.0179 | 106.6579
11.5 | 1.2619 | 0.01204 | -0.0159 | 104.809
12 | 1.3005 | 0.01266 | -0.0138 | 102.7251
12.5 | 1.3394 | 0.01332 | -0.0118 | 100.5556
13 | 1.3754 | 0.0141 | -0.0095 | 97.5461
13.5 | 1.4105 | 0.01495 | -0.0071 | 94.3478
14 | 1.4446 | 0.0159 | -0.0048 | 90.8553
14.5 | 1.4765 | 0.01694 | -0.0022 | 87.1606
15 | 1.51 | 0.01797 | 0 | 84.0289
15.5 | 1.5417 | 0.0191 | 0.0023 | 80.7173
16 | 1.5732 | 0.02028 | 0.0045 | 77.574
16.5 | 1.6033 | 0.02159 | 0.0067 | 74.2612
17 | 1.6325 | 0.02297 | 0.0088 | 71.071
17.5 | 1.6555 | 0.02472 | 0.0115 | 66.9701
18 | 1.6957 | 0.02666 | 0.0102 | 63.6047
18.5 | 1.704 | 0.02856 | 0.0154 | 59.6639
19 | 1.723 | 0.03098 | 0.0176 | 55.6165
19.5 | 1.7424 | 0.03344 | 0.0195 | 52.1053
20 | 1.7602 | 0.03614 | 0.0212 | 48.705

## 141. Re 18M Mach 0.25 (1)
BIGFOIL.COM POLAR EXPORT
NACA66-215 a=0.8
NACA66-215 a=0.8 |  |  |  | Cl Max: | 1.198 | at alpha= | 10.5 | deg
JavaFoil+Calcfoil stall+Eppler ext transition |  |  |  | L/D Max: | 109.982 | at alpha= | 7 | deg
Re: | 18000000 |  |  | Cd Min: | 0.00556 | at alpha= | 2 | deg
Mach: | 0.25 |  |  | Cl=0 at alpha= | -1.6111 | deg
|  |  |  | @ Cl=0.1, Cd= | 0.0055954
|  |  |  | @ Cl=0.4, Cd= | 0.0057081
|  |  |  | @ Cl=0.6, Cd= | 0.006882
alpha (deg) | Cl | Cd | Cm | Cl/Cd
-16.5 | -0.481 | 0.12128 | -0.003 | -3.962
-16 | -0.526 | 0.11493 | -0.003 | -4.578
-15.5 | -0.568 | 0.10969 | -0.004 | -5.18
-15 | -0.607 | 0.10296 | -0.004 | -5.892
-14.5 | -0.641 | 0.09558 | -0.005 | -6.711
-14 | -0.671 | 0.09015 | -0.006 | -7.442
-13.5 | -0.701 | 0.07949 | -0.007 | -8.82
-13 | -0.824 | 0.02221 | -0.012 | -37.083
-12.5 | -0.862 | 0.01559 | -0.013 | -55.26
-12 | -0.88 | 0.01334 | -0.014 | -65.927
-11.5 | -0.886 | 0.01221 | -0.015 | -72.6
-11 | -0.885 | 0.0112 | -0.017 | -79.038
-10.5 | -0.877 | 0.01029 | -0.018 | -85.242
-10 | -0.859 | 0.00981 | -0.019 | -87.596
-9.5 | -0.836 | 0.00931 | -0.02 | -89.775
-9 | -0.807 | 0.00876 | -0.021 | -92.147
-8.5 | -0.772 | 0.0083 | -0.022 | -92.982
-8 | -0.732 | 0.00703 | -0.024 | -104.084
-7.5 | -0.688 | 0.00718 | -0.025 | -95.781
-7 | -0.64 | 0.00764 | -0.026 | -83.79
-6.5 | -0.588 | 0.00735 | -0.027 | -80.054
-6 | -0.534 | 0.00698 | -0.028 | -76.429
-5.5 | -0.477 | 0.00672 | -0.029 | -70.971
-5 | -0.418 | 0.0065 | -0.03 | -64.307
-4.5 | -0.358 | 0.00628 | -0.032 | -57.038
-4 | -0.297 | 0.00612 | -0.033 | -48.607
-3.5 | -0.236 | 0.00592 | -0.034 | -39.878
-3 | -0.174 | 0.00575 | -0.035 | -30.28
-2.5 | -0.112 | 0.00606 | -0.036 | -18.413
-2 | -0.049 | 0.00618 | -0.037 | -7.905
-1.5 | 0.014 | 0.00564 | -0.039 | 2.497
-1 | 0.077 | 0.00561 | -0.04 | 13.769
-0.5 | 0.14 | 0.00557 | -0.041 | 25.192
0 | 0.204 | 0.00568 | -0.042 | 35.851
0.5 | 0.267 | 0.00578 | -0.043 | 46.145
1 | 0.33 | 0.00559 | -0.044 | 58.957
1.5 | 0.392 | 0.00573 | -0.045 | 68.452
2 | 0.454 | 0.00556 | -0.047 | 81.549
2.5 | 0.515 | 0.00563 | -0.048 | 91.463
3 | 0.576 | 0.00679 | -0.049 | 84.739
3.5 | 0.636 | 0.00702 | -0.05 | 90.535
4 | 0.695 | 0.00729 | -0.051 | 95.326
4.5 | 0.754 | 0.00756 | -0.052 | 99.706
5 | 0.81 | 0.00784 | -0.053 | 103.242
5.5 | 0.864 | 0.00816 | -0.054 | 105.947
6 | 0.916 | 0.00847 | -0.055 | 108.171
6.5 | 0.966 | 0.00882 | -0.056 | 109.47
7 | 1.012 | 0.0092 | -0.057 | 109.982
7.5 | 1.054 | 0.0096 | -0.058 | 109.814
8 | 1.092 | 0.01007 | -0.059 | 108.51
8.5 | 1.126 | 0.01059 | -0.06 | 106.356
9 | 1.154 | 0.0111 | -0.061 | 104.009
9.5 | 1.177 | 0.01162 | -0.062 | 101.279
10 | 1.193 | 0.01229 | -0.063 | 97.081
10.5 | 1.198 | 0.01281 | -0.064 | 93.506
11 | 1.193 | 0.01352 | -0.065 | 88.229
11.5 | 1.178 | 0.01436 | -0.066 | 82.026
12 | 1.154 | 0.01528 | -0.067 | 75.495
12.5 | 1.12 | 0.01625 | -0.068 | 68.916
13 | 1.078 | 0.01737 | -0.069 | 62.031
13.5 | 1.024 | 0.01948 | -0.069 | 52.557
14 | 0.826 | 0.0817 | -0.048 | 10.104
14.5 | 0.765 | 0.09203 | -0.045 | 8.315
15 | 0.701 | 0.10423 | -0.04 | 6.726
15.5 | 0.638 | 0.112 | -0.04 | 5.699

## 142. Re 18M Mach 0.25 (2)
BIGFOIL.COM POLAR EXPORT
NACA66-215 a=0.8
NACA66-215 a=0.8 |  |  |  | Cl Max: | 1.7237 | at alpha= | 20 | deg
XFOIL ncrit=9 |  |  |  | L/D Max: | 109.792 | at alpha= | 7 | deg
Re: | 18000000 |  |  | Cd Min: | 0.05225 | at alpha= | 20 | deg
Mach: | 0.25 |  |  | Cl=0 at alpha= | -1.7872 | deg
|  |  |  | @ Cl=0.1, Cd= | 0.004222
|  |  |  | @ Cl=0.4, Cd= | 0.0050778
|  |  |  | @ Cl=0.6, Cd= | 0.0064628
alpha (deg) | Cl | Cd | Cm | Cl/Cd
-20 | -1.4622 | 0.04946 | -0.1038 | -29.5633
-19.5 | -1.4681 | 0.04318 | -0.1048 | -33.9995
-19 | -1.4828 | 0.03696 | -0.1042 | -40.119
-18.5 | -1.4815 | 0.0325 | -0.1023 | -45.5846
-18 | -1.4848 | 0.02823 | -0.0993 | -52.5965
-17.5 | -1.4582 | 0.02607 | -0.0967 | -55.934
-17 | -1.4499 | 0.02306 | -0.0927 | -62.8751
-16.5 | -1.4222 | 0.02126 | -0.0894 | -66.8956
-16 | -1.3985 | 0.01937 | -0.0855 | -72.1993
-15.5 | -1.3706 | 0.01775 | -0.0817 | -77.2169
-15 | -1.3439 | 0.01616 | -0.0774 | -83.1621
-14.5 | -1.3127 | 0.01487 | -0.0734 | -88.2784
-14 | -1.2798 | 0.0137 | -0.0694 | -93.4161
-13.5 | -1.2445 | 0.01271 | -0.0655 | -97.915
-13 | -1.2066 | 0.01189 | -0.0618 | -101.4802
-12.5 | -1.1677 | 0.01118 | -0.0581 | -104.4454
-12 | -1.1289 | 0.01055 | -0.0542 | -107.0047
-11.5 | -1.0918 | 0.01001 | -0.0499 | -109.0709
-11 | -1.0487 | 0.0096 | -0.0465 | -109.2396
-10.5 | -0.9982 | 0.00917 | -0.0447 | -108.855
-10 | -0.9462 | 0.00876 | -0.0432 | -108.0137
-9.5 | -0.893 | 0.00839 | -0.042 | -106.4362
-9 | -0.8398 | 0.00799 | -0.0409 | -105.1064
-8.5 | -0.785 | 0.00762 | -0.0401 | -103.0184
-8 | -0.7293 | 0.00729 | -0.0396 | -100.0412
-7.5 | -0.6724 | 0.00701 | -0.0393 | -95.9201
-7 | -0.6149 | 0.00677 | -0.0393 | -90.8272
-6.5 | -0.5575 | 0.00651 | -0.0393 | -85.6375
-6 | -0.4998 | 0.00626 | -0.0394 | -79.8403
-5.5 | -0.4411 | 0.00604 | -0.0397 | -73.0298
-5 | -0.382 | 0.00585 | -0.0402 | -65.2991
-4.5 | -0.323 | 0.00564 | -0.0407 | -57.2695
-4 | -0.2637 | 0.00547 | -0.0413 | -48.2084
-3.5 | -0.2041 | 0.00533 | -0.042 | -38.2927
-3 | -0.1445 | 0.00517 | -0.0428 | -27.9497
-2.5 | -0.0845 | 0.00503 | -0.0436 | -16.7992
-2 | -0.0249 | 0.0049 | -0.0444 | -5.0816
-1.5 | 0.0336 | 0.00462 | -0.0451 | 7.2727
-0.5 | 0.1487 | 0.00393 | -0.0462 | 37.8372
0 | 0.2058 | 0.00354 | -0.0467 | 58.1356
0.5 | 0.2573 | 0.00302 | -0.0465 | 85.1987
1 | 0.3018 | 0.00408 | -0.0447 | 73.9706
1.5 | 0.3538 | 0.00459 | -0.0441 | 77.0806
2 | 0.404 | 0.00512 | -0.0432 | 78.9062
2.5 | 0.455 | 0.00558 | -0.0424 | 81.5412
3 | 0.5062 | 0.006 | -0.0415 | 84.3667
3.5 | 0.5592 | 0.00629 | -0.0409 | 88.903
4 | 0.6135 | 0.00652 | -0.0406 | 94.0951
4.5 | 0.6675 | 0.00675 | -0.0401 | 98.8889
5 | 0.7196 | 0.00701 | -0.0393 | 102.6534
5.5 | 0.7711 | 0.00725 | -0.0383 | 106.3586
6 | 0.8147 | 0.0075 | -0.0356 | 108.6267
6.5 | 0.8549 | 0.00782 | -0.0322 | 109.3223
7 | 0.8981 | 0.00818 | -0.0296 | 109.7922
7.5 | 0.9413 | 0.00859 | -0.027 | 109.5809
8 | 0.9839 | 0.00906 | -0.0244 | 108.5982
9 | 1.0715 | 0.00999 | -0.0196 | 107.2573
9.5 | 1.1141 | 0.01056 | -0.0171 | 105.5019
10 | 1.1548 | 0.01122 | -0.0143 | 102.9234
10.5 | 1.1962 | 0.01189 | -0.0116 | 100.6056
11 | 1.2378 | 0.01258 | -0.009 | 98.3943
11.5 | 1.2787 | 0.01332 | -0.0063 | 95.9985
12 | 1.3191 | 0.01413 | -0.0036 | 93.3546
12.5 | 1.3575 | 0.01505 | -0.0007 | 90.1993
13 | 1.3936 | 0.01612 | 0.0025 | 86.4516
13.5 | 1.4289 | 0.01727 | 0.0057 | 82.7389
14 | 1.4654 | 0.01845 | 0.0086 | 79.4255
14.5 | 1.4999 | 0.01974 | 0.0117 | 75.9828
15 | 1.534 | 0.02116 | 0.0147 | 72.4953
15.5 | 1.5659 | 0.02276 | 0.0179 | 68.8005
16 | 1.5942 | 0.02468 | 0.0211 | 64.5948
16.5 | 1.6192 | 0.02687 | 0.0244 | 60.2605
17 | 1.6432 | 0.02924 | 0.0276 | 56.197
17.5 | 1.6639 | 0.03192 | 0.0308 | 52.1272
18 | 1.6879 | 0.03468 | 0.033 | 48.6707
18.5 | 1.7044 | 0.03808 | 0.0356 | 44.7584
19 | 1.7146 | 0.04218 | 0.0379 | 40.6496
19.5 | 1.7213 | 0.04684 | 0.0398 | 36.7485
20 | 1.7237 | 0.05225 | 0.0409 | 32.9895

## 143. Re 18M Mach 0.50 (1)
BIGFOIL.COM POLAR EXPORT
NACA66-215 a=0.8
NACA66-215 a=0.8 |  |  |  | Cl Max: | 1.186 | at alpha= | 20 | deg
JavaFoil+Calcfoil stall+Eppler ext transition |  |  |  | L/D Max: | 99.122 | at alpha= | 5.5 | deg
Re: | 18000000 |  |  | Cd Min: | 0.00526 | at alpha= | 0.5 | deg
Mach: | 0.5 |  |  | Cl=0 at alpha= | -1.6127 | deg
|  |  |  | @ Cl=0.1, Cd= | 0.0058786
|  |  |  | @ Cl=0.4, Cd= | 0.0061096
|  |  |  | @ Cl=0.6, Cd= | 0.0073642
alpha (deg) | Cl | Cd | Cm | Cl/Cd
-20 | -1.018 | 0.17923 | 0.001 | -5.681
-19.5 | -0.99 | 0.1737 | 0.001 | -5.701
-19 | -0.962 | 0.17739 | 0 | -5.424
-18.5 | -0.938 | 0.15042 | -0.001 | -6.236
-18 | -0.91 | 0.14674 | -0.001 | -6.202
-17.5 | -0.881 | 0.14102 | -0.002 | -6.249
-17 | -0.854 | 0.13396 | -0.003 | -6.372
-16.5 | -0.826 | 0.12864 | -0.003 | -6.423
-16 | -0.801 | 0.11766 | -0.004 | -6.808
-15.5 | -0.773 | 0.11145 | -0.005 | -6.937
-15 | -0.763 | 0.08414 | -0.006 | -9.074
-14.5 | -0.788 | 0.04508 | -0.009 | -17.475
-14 | -0.81 | 0.0214 | -0.011 | -37.835
-13.5 | -0.663 | 0.08888 | -0.007 | -7.464
-13 | -0.642 | 0.07788 | -0.009 | -8.238
-12.5 | -0.69 | 0.02811 | -0.014 | -24.554
-12 | -0.687 | 0.01686 | -0.016 | -40.75
-11.5 | -0.661 | 0.01442 | -0.017 | -45.845
-11 | -0.631 | 0.01305 | -0.018 | -48.383
-10.5 | -0.494 | 0.0673 | -0.01 | -7.346
-10 | -0.467 | 0.06294 | -0.011 | -7.419
-9.5 | -0.452 | 0.04819 | -0.015 | -9.372
-9 | -0.501 | 0.01112 | -0.023 | -45.027
-8.5 | -0.469 | 0.01032 | -0.025 | -45.408
-8 | -0.355 | 0.05084 | -0.013 | -6.99
-7.5 | -0.622 | 0.00965 | -0.027 | -64.494
-7 | -0.64 | 0.00863 | -0.029 | -74.18
-6.5 | -0.615 | 0.00816 | -0.03 | -75.375
-6 | -0.572 | 0.00772 | -0.031 | -74.145
-5.5 | -0.517 | 0.00735 | -0.033 | -70.444
-5 | -0.458 | 0.00615 | -0.034 | -74.435
-4.5 | -0.395 | 0.0063 | -0.035 | -62.741
-4 | -0.33 | 0.00637 | -0.037 | -51.75
-3.5 | -0.263 | 0.00641 | -0.038 | -40.962
-3 | -0.194 | 0.00623 | -0.039 | -31.129
-2.5 | -0.124 | 0.00605 | -0.041 | -20.579
-2 | -0.055 | 0.00649 | -0.042 | -8.41
-1.5 | 0.016 | 0.00655 | -0.043 | 2.402
-1 | 0.086 | 0.00592 | -0.044 | 14.594
-0.5 | 0.157 | 0.00571 | -0.046 | 27.462
0 | 0.227 | 0.00549 | -0.047 | 41.315
0.5 | 0.297 | 0.00526 | -0.048 | 56.485
1 | 0.367 | 0.00602 | -0.049 | 60.898
1.5 | 0.437 | 0.00621 | -0.051 | 70.306
2 | 0.504 | 0.00643 | -0.052 | 78.426
2.5 | 0.571 | 0.00723 | -0.053 | 79.022
3 | 0.638 | 0.00754 | -0.054 | 84.626
3.5 | 0.704 | 0.00785 | -0.055 | 89.71
4 | 0.768 | 0.00822 | -0.057 | 93.507
4.5 | 0.83 | 0.00872 | -0.058 | 95.252
5 | 0.888 | 0.00902 | -0.059 | 98.369
5.5 | 0.939 | 0.00947 | -0.06 | 99.122
6 | 0.982 | 0.01 | -0.061 | 98.201
6.5 | 1.012 | 0.01068 | -0.062 | 94.761
7 | 1.021 | 0.01139 | -0.064 | 89.595
7.5 | 0.983 | 0.01225 | -0.065 | 80.239
8 | 0.648 | 0.01319 | -0.066 | 49.126
8.5 | 0.559 | 0.05478 | -0.033 | 10.209
9 | 0.713 | 0.01416 | -0.068 | 50.374
9.5 | 0.745 | 0.01517 | -0.069 | 49.087
10 | 0.776 | 0.01645 | -0.07 | 47.161
10.5 | 0.683 | 0.06004 | -0.048 | 11.383
11 | 0.699 | 0.07142 | -0.041 | 9.785
11.5 | 0.871 | 0.01837 | -0.073 | 47.426
12 | 0.901 | 0.02014 | -0.074 | 44.743
12.5 | 0.927 | 0.02293 | -0.075 | 40.438
13 | 0.821 | 0.08054 | -0.051 | 10.189
13.5 | 0.839 | 0.09248 | -0.047 | 9.067
14 | 1.017 | 0.02643 | -0.077 | 38.488
14.5 | 0.89 | 0.10666 | -0.047 | 8.34
15 | 0.925 | 0.10473 | -0.052 | 8.829
15.5 | 0.946 | 0.11818 | -0.05 | 8.002
16 | 0.97 | 0.13084 | -0.049 | 7.411
16.5 | 0.998 | 0.13375 | -0.051 | 7.462
17 | 1.027 | 0.13711 | -0.053 | 7.49
17.5 | 1.05 | 0.15737 | -0.052 | 6.672
18 | 1.078 | 0.15975 | -0.053 | 6.747
18.5 | 1.106 | 0.16708 | -0.055 | 6.617
19 | 1.135 | 0.17056 | -0.057 | 6.653
19.5 | 1.162 | 0.18123 | -0.058 | 6.41
20 | 1.186 | 0.19786 | -0.058 | 5.994

## 144. Re 18M Mach 0.50 (2)
BIGFOIL.COM POLAR EXPORT
NACA66-215 a=0.8
NACA66-215 a=0.8 |  |  |  | Cl Max: | 1.1374 | at alpha= | 10 | deg
XFOIL ncrit=9 |  |  |  | L/D Max: | 109.27 | at alpha= | 0.5 | deg
Re: | 18000000 |  |  | Cd Min: | 0.12364 | at alpha= | 15 | deg
Mach: | 0.5 |  |  | Cl=0 at alpha= | -1.8627 | deg
|  |  |  | @ Cl=0.1, Cd= | 0.0044734
|  |  |  | @ Cl=0.4, Cd= | 0.0048288
|  |  |  | @ Cl=0.6, Cd= | 0.007366
alpha (deg) | Cl | Cd | Cm | Cl/Cd
-13.5 | -0.5113 | 0.10108 | -0.0819 | -5.0584
-13 | -0.5296 | 0.08857 | -0.09 | -5.9795
-12.5 | -0.5416 | 0.07683 | -0.0977 | -7.0493
-12 | -0.5538 | 0.06317 | -0.1078 | -8.7668
-11.5 | -0.5843 | 0.05138 | -0.116 | -11.3721
-11 | -0.6199 | 0.04235 | -0.1188 | -14.6375
-10.5 | -0.6576 | 0.03497 | -0.1172 | -18.8047
-10 | -0.6965 | 0.02862 | -0.112 | -24.3361
-9.5 | -0.7327 | 0.02302 | -0.1039 | -31.8288
-9 | -0.7673 | 0.01726 | -0.0933 | -44.4554
-8.5 | -0.7682 | 0.01238 | -0.0842 | -62.0517
-8 | -0.7532 | 0.00969 | -0.0748 | -77.7296
-7.5 | -0.7286 | 0.00844 | -0.0653 | -86.327
-7 | -0.6791 | 0.00775 | -0.0597 | -87.6258
-6.5 | -0.6179 | 0.00727 | -0.0566 | -84.9931
-6 | -0.5537 | 0.0069 | -0.0543 | -80.2464
-5.5 | -0.489 | 0.00654 | -0.0526 | -74.7706
-5 | -0.4229 | 0.00626 | -0.0516 | -67.5559
-4.5 | -0.3558 | 0.00603 | -0.051 | -59.005
-4 | -0.289 | 0.00579 | -0.0507 | -49.9136
-3.5 | -0.2216 | 0.00559 | -0.0508 | -39.6422
-3 | -0.1537 | 0.0054 | -0.0512 | -28.463
-2.5 | -0.0859 | 0.00521 | -0.0517 | -16.4875
-2 | -0.0182 | 0.00506 | -0.0524 | -3.5968
-1.5 | 0.0481 | 0.00486 | -0.0529 | 9.8971
-1 | 0.1112 | 0.00439 | -0.053 | 25.3303
-0.5 | 0.1744 | 0.00395 | -0.0532 | 44.1519
0 | 0.2357 | 0.00327 | -0.0533 | 72.0795
0.5 | 0.2994 | 0.00274 | -0.0538 | 109.2701
1 | 0.3487 | 0.00371 | -0.0513 | 93.9892
1.5 | 0.3914 | 0.00469 | -0.0475 | 83.4542
3 | 0.5048 | 0.00652 | -0.0319 | 77.4233
3.5 | 0.55 | 0.00697 | -0.0281 | 78.9096
4 | 0.6005 | 0.00737 | -0.0253 | 81.479
4.5 | 0.6523 | 0.00781 | -0.0226 | 83.5211
5 | 0.7037 | 0.00829 | -0.0198 | 84.8854
5.5 | 0.7554 | 0.00882 | -0.0168 | 85.6463
6 | 0.8066 | 0.0094 | -0.0137 | 85.8085
6.5 | 0.8591 | 0.01 | -0.0106 | 85.91
7 | 0.9099 | 0.01068 | -0.0071 | 85.1966
7.5 | 0.9597 | 0.01149 | -0.0032 | 83.5248
8 | 1.0112 | 0.0123 | 0.0008 | 82.2114
8.5 | 1.0596 | 0.01331 | 0.0054 | 79.6093
9 | 1.1032 | 0.01459 | 0.0108 | 75.6134
9.5 | 1.1322 | 0.01657 | 0.0179 | 68.3283
10 | 1.1374 | 0.01985 | 0.0269 | 57.2997
10.5 | 1.1253 | 0.02483 | 0.0358 | 45.3202
11 | 1.0995 | 0.03143 | 0.0434 | 34.9825
11.5 | 1.0663 | 0.03892 | 0.0488 | 27.3972
12 | 1.0298 | 0.04754 | 0.0516 | 21.6618
12.5 | 0.9918 | 0.0576 | 0.0509 | 17.2188
13 | 0.9616 | 0.06864 | 0.0469 | 14.0093
13.5 | 0.9323 | 0.08151 | 0.0395 | 11.4379
14 | 0.9072 | 0.09571 | 0.0297 | 9.4786
14.5 | 0.8917 | 0.10984 | 0.0199 | 8.1182
15 | 0.8783 | 0.12364 | 0.0113 | 7.1037

## 145. Re 20M Mach 0.00 (1)
BIGFOIL.COM POLAR EXPORT
NACA66-215 a=0.8
NACA66-215 a=0.8 |  |  |  | Cl Max: | 1.265 | at alpha= | 12 | deg
JavaFoil+Calcfoil stall+Eppler ext transition |  |  |  | L/D Max: | 115.658 | at alpha= | 8 | deg
Re: | 20000000 |  |  | Cd Min: | 0.00565 | at alpha= | -1 | deg
Mach: | 0 |  |  | Cl=0 at alpha= | -1.6147 | deg
|  |  |  | @ Cl=0.1, Cd= | 0.00565
|  |  |  | @ Cl=0.4, Cd= | 0.0059833
|  |  |  | @ Cl=0.6, Cd= | 0.0062122
alpha (deg) | Cl | Cd | Cm | Cl/Cd
-18.5 | -0.762 | 0.13017 | -0.001 | -5.851
-18 | -0.78 | 0.12258 | -0.001 | -6.364
-17.5 | -0.795 | 0.11533 | -0.002 | -6.896
-17 | -0.81 | 0.10749 | -0.003 | -7.536
-16.5 | -0.825 | 0.09867 | -0.003 | -8.361
-16 | -0.873 | 0.06426 | -0.005 | -13.583
-15.5 | -0.924 | 0.03817 | -0.006 | -24.197
-15 | -0.98 | 0.01928 | -0.008 | -50.829
-14.5 | -0.987 | 0.0175 | -0.009 | -56.413
-14 | -0.997 | 0.01476 | -0.01 | -67.562
-13.5 | -0.998 | 0.01345 | -0.011 | -74.227
-13 | -0.995 | 0.01233 | -0.012 | -80.718
-12.5 | -0.987 | 0.01146 | -0.013 | -86.133
-12 | -0.974 | 0.01101 | -0.014 | -88.434
-11.5 | -0.957 | 0.0104 | -0.015 | -92.015
-11 | -0.935 | 0.00987 | -0.016 | -94.779
-10.5 | -0.91 | 0.00938 | -0.017 | -97.004
-10 | -0.88 | 0.00895 | -0.018 | -98.358
-9.5 | -0.846 | 0.00851 | -0.019 | -99.417
-9 | -0.809 | 0.00717 | -0.021 | -112.795
-8.5 | -0.769 | 0.00735 | -0.022 | -104.629
-8 | -0.724 | 0.00775 | -0.023 | -93.529
-7.5 | -0.677 | 0.00741 | -0.024 | -91.249
-7 | -0.626 | 0.00716 | -0.025 | -87.532
-6.5 | -0.574 | 0.0069 | -0.026 | -83.169
-6 | -0.52 | 0.00664 | -0.027 | -78.328
-5.5 | -0.463 | 0.00642 | -0.028 | -72.198
-5 | -0.406 | 0.00624 | -0.03 | -64.982
-4.5 | -0.347 | 0.00609 | -0.031 | -57.074
-4 | -0.288 | 0.00594 | -0.032 | -48.536
-3.5 | -0.229 | 0.00577 | -0.033 | -39.634
-3 | -0.169 | 0.00612 | -0.034 | -27.531
-2.5 | -0.108 | 0.00616 | -0.035 | -17.553
-2 | -0.047 | 0.00616 | -0.036 | -7.684
-1.5 | 0.014 | 0.00617 | -0.037 | 2.209
-1 | 0.075 | 0.00565 | -0.038 | 13.239
-0.5 | 0.136 | 0.00565 | -0.04 | 24.067
0 | 0.197 | 0.0057 | -0.041 | 34.588
0.5 | 0.258 | 0.00579 | -0.042 | 44.607
1 | 0.319 | 0.00587 | -0.043 | 54.358
1.5 | 0.38 | 0.00605 | -0.044 | 62.837
2 | 0.44 | 0.00585 | -0.045 | 75.146
2.5 | 0.5 | 0.00593 | -0.046 | 84.207
3 | 0.559 | 0.00629 | -0.047 | 88.884
3.5 | 0.617 | 0.00618 | -0.048 | 99.939
4 | 0.675 | 0.00591 | -0.049 | 114.196
4.5 | 0.733 | 0.00719 | -0.05 | 101.86
5 | 0.788 | 0.00745 | -0.052 | 105.729
5.5 | 0.842 | 0.00772 | -0.053 | 109.059
6 | 0.894 | 0.00801 | -0.054 | 111.644
6.5 | 0.944 | 0.00829 | -0.055 | 113.91
7 | 0.992 | 0.00861 | -0.056 | 115.176
7.5 | 1.037 | 0.00899 | -0.057 | 115.345
8 | 1.079 | 0.00933 | -0.058 | 115.658
8.5 | 1.118 | 0.00979 | -0.059 | 114.23
9 | 1.154 | 0.01019 | -0.06 | 113.246
9.5 | 1.186 | 0.01061 | -0.061 | 111.784
10 | 1.214 | 0.01113 | -0.061 | 109.044
10.5 | 1.235 | 0.01161 | -0.062 | 106.369
11 | 1.25 | 0.01216 | -0.063 | 102.785
11.5 | 1.26 | 0.01274 | -0.064 | 98.921
12 | 1.265 | 0.01335 | -0.065 | 94.773
12.5 | 1.264 | 0.01402 | -0.066 | 90.201
13 | 1.259 | 0.01469 | -0.067 | 85.729
13.5 | 1.25 | 0.01547 | -0.068 | 80.746
14 | 1.235 | 0.0166 | -0.068 | 74.389
14.5 | 1.216 | 0.01752 | -0.069 | 69.445
15 | 1.194 | 0.01895 | -0.07 | 62.997
15.5 | 1.166 | 0.02091 | -0.07 | 55.757
16 | 1.137 | 0.02265 | -0.071 | 50.214
16.5 | 1.1 | 0.02634 | -0.071 | 41.781
17 | 1.051 | 0.03446 | -0.07 | 30.503

## 146. Re 20M Mach 0.00 (2)
BIGFOIL.COM POLAR EXPORT
NACA66-215 a=0.8
NACA66-215 a=0.8 |  |  |  | Cl Max: | 1.7704 | at alpha= | 20 | deg
XFOIL ncrit=9 |  |  |  | L/D Max: | 119.585 | at alpha= | 7.5 | deg
Re: | 20000000 |  |  | Cd Min: | 0.03329 | at alpha= | 20 | deg
Mach: | 0 |  |  | Cl=0 at alpha= | -1.7681 | deg
|  |  |  | @ Cl=0.1, Cd= | 0.0042387
|  |  |  | @ Cl=0.4, Cd= | 0.0051224
|  |  |  | @ Cl=0.6, Cd= | 0.0062718
alpha (deg) | Cl | Cd | Cm | Cl/Cd
-20 | -1.6196 | 0.02365 | -0.0739 | -68.482
-19.5 | -1.5964 | 0.02207 | -0.072 | -72.3335
-19 | -1.5727 | 0.02056 | -0.07 | -76.4932
-18.5 | -1.5482 | 0.01915 | -0.0678 | -80.846
-18 | -1.5212 | 0.01791 | -0.0657 | -84.9358
-17.5 | -1.4911 | 0.01689 | -0.0636 | -88.283
-15.5 | -1.366 | 0.01332 | -0.0543 | -102.5526
-15 | -1.3328 | 0.01258 | -0.0518 | -105.9459
-14.5 | -1.2991 | 0.01191 | -0.0491 | -109.0764
-14 | -1.2663 | 0.01124 | -0.0461 | -112.6601
-13.5 | -1.2343 | 0.01064 | -0.0427 | -116.0056
-13 | -1.2019 | 0.01021 | -0.039 | -117.7179
-12.5 | -1.1593 | 0.00984 | -0.0373 | -117.815
-12 | -1.1131 | 0.00945 | -0.0363 | -117.7884
-11.5 | -1.0652 | 0.0091 | -0.0356 | -117.0549
-11 | -1.0161 | 0.00877 | -0.035 | -115.8609
-10 | -0.915 | 0.00811 | -0.0344 | -112.8237
-9.5 | -0.8638 | 0.00778 | -0.0342 | -111.0283
-9 | -0.812 | 0.00745 | -0.0341 | -108.9933
-8.5 | -0.7587 | 0.00716 | -0.0342 | -105.9637
-8 | -0.7045 | 0.00691 | -0.0345 | -101.9537
-7.5 | -0.6498 | 0.00668 | -0.0348 | -97.2754
-7 | -0.5948 | 0.00646 | -0.0352 | -92.0743
-6.5 | -0.5398 | 0.00622 | -0.0356 | -86.7846
-6 | -0.484 | 0.00602 | -0.0362 | -80.3987
-5.5 | -0.4275 | 0.00583 | -0.0368 | -73.3276
-5 | -0.3707 | 0.00565 | -0.0375 | -65.6106
-4.5 | -0.314 | 0.00546 | -0.0382 | -57.5092
-4 | -0.2568 | 0.00533 | -0.039 | -48.1801
-3.5 | -0.1993 | 0.00519 | -0.0398 | -38.4008
-3 | -0.1417 | 0.00504 | -0.0407 | -28.1151
-2.5 | -0.0841 | 0.00493 | -0.0415 | -17.0588
-2 | -0.0263 | 0.00479 | -0.0424 | -5.4906
-1.5 | 0.0304 | 0.00455 | -0.0431 | 6.6813
-1 | 0.0868 | 0.00431 | -0.0438 | 20.1392
-0.5 | 0.1423 | 0.00401 | -0.0444 | 35.4863
0 | 0.1967 | 0.00388 | -0.0448 | 50.6959
0.5 | 0.2441 | 0.00365 | -0.0441 | 66.8767
1 | 0.2895 | 0.00421 | -0.043 | 68.7648
1.5 | 0.342 | 0.00461 | -0.0429 | 74.1866
2 | 0.3927 | 0.00507 | -0.0424 | 77.4556
2.5 | 0.4442 | 0.00544 | -0.0421 | 81.6544
3 | 0.4958 | 0.00581 | -0.0418 | 85.3356
3.5 | 0.5486 | 0.00608 | -0.0417 | 90.2303
4 | 0.6022 | 0.00628 | -0.0418 | 95.8917
4.5 | 0.6558 | 0.00649 | -0.0418 | 101.0478
5 | 0.7082 | 0.00672 | -0.0417 | 105.3869
5.5 | 0.7602 | 0.00694 | -0.0415 | 109.5389
6 | 0.8109 | 0.00718 | -0.041 | 112.9387
6.5 | 0.8603 | 0.00745 | -0.0403 | 115.4765
7 | 0.9089 | 0.0077 | -0.0394 | 118.039
7.5 | 0.9507 | 0.00795 | -0.0372 | 119.5849
8 | 0.987 | 0.00831 | -0.0338 | 118.7726
8.5 | 1.0265 | 0.00869 | -0.0312 | 118.1243
9 | 1.0676 | 0.00905 | -0.0291 | 117.9669
9.5 | 1.1085 | 0.00946 | -0.0271 | 117.1776
10 | 1.1482 | 0.00995 | -0.0249 | 115.397
10.5 | 1.1877 | 0.01045 | -0.0228 | 113.6555
11 | 1.2254 | 0.01104 | -0.0205 | 110.9964
11.5 | 1.2653 | 0.01157 | -0.0186 | 109.3604
12 | 1.304 | 0.01215 | -0.0166 | 107.3251
12.5 | 1.3414 | 0.01279 | -0.0146 | 104.8788
13 | 1.3788 | 0.01348 | -0.0126 | 102.2849
13.5 | 1.4132 | 0.01429 | -0.0103 | 98.8943
14 | 1.4466 | 0.01519 | -0.0079 | 95.2337
14.5 | 1.4802 | 0.01611 | -0.0057 | 91.8808
15 | 1.5125 | 0.01708 | -0.0035 | 88.5539
15.5 | 1.5445 | 0.01812 | -0.0013 | 85.2373
16 | 1.5772 | 0.01915 | 0.0006 | 82.3603
16.5 | 1.6065 | 0.02037 | 0.0028 | 78.866
17 | 1.6357 | 0.02166 | 0.0048 | 75.5171
17.5 | 1.6621 | 0.02313 | 0.007 | 71.8591
18 | 1.6852 | 0.02473 | 0.0095 | 68.144
18.5 | 1.7115 | 0.0265 | 0.0109 | 64.5849
19 | 1.7314 | 0.02866 | 0.0131 | 60.4117
19.5 | 1.7519 | 0.03086 | 0.0149 | 56.7693
20 | 1.7704 | 0.03329 | 0.0167 | 53.1811

## 147. Re 20M Mach 0.10 (1)
BIGFOIL.COM POLAR EXPORT
NACA66-215 a=0.8
NACA66-215 a=0.8 |  |  |  | Cl Max: | 1.254 | at alpha= | 12 | deg
JavaFoil+Calcfoil stall+Eppler ext transition |  |  |  | L/D Max: | 115.296 | at alpha= | 8 | deg
Re: | 20000000 |  |  | Cd Min: | 0.00571 | at alpha= | -1 | deg
Mach: | 0.1 |  |  | Cl=0 at alpha= | -1.6129 | deg
|  |  |  | @ Cl=0.1, Cd= | 0.005714
|  |  |  | @ Cl=0.4, Cd= | 0.005976
|  |  |  | @ Cl=0.6, Cd= | 0.0062439
alpha (deg) | Cl | Cd | Cm | Cl/Cd
-18 | -0.734 | 0.12777 | -0.001 | -5.746
-17.5 | -0.752 | 0.12117 | -0.002 | -6.205
-17 | -0.77 | 0.11278 | -0.002 | -6.826
-16.5 | -0.795 | 0.09624 | -0.003 | -8.256
-16 | -0.812 | 0.08803 | -0.004 | -9.221
-15.5 | -0.827 | 0.07976 | -0.005 | -10.371
-15 | -0.944 | 0.0222 | -0.008 | -42.514
-14.5 | -0.961 | 0.01822 | -0.009 | -52.774
-14 | -0.973 | 0.01562 | -0.01 | -62.307
-13.5 | -0.979 | 0.01397 | -0.011 | -70.083
-13 | -0.98 | 0.01264 | -0.012 | -77.542
-12.5 | -0.976 | 0.01171 | -0.013 | -83.315
-12 | -0.964 | 0.01122 | -0.014 | -85.948
-11.5 | -0.95 | 0.01059 | -0.015 | -89.637
-11 | -0.93 | 0.01002 | -0.016 | -92.862
-10.5 | -0.907 | 0.00949 | -0.017 | -95.571
-10 | -0.878 | 0.00906 | -0.018 | -96.9
-9.5 | -0.846 | 0.00858 | -0.02 | -98.548
-9 | -0.81 | 0.00723 | -0.021 | -111.992
-8.5 | -0.77 | 0.00739 | -0.022 | -104.152
-8 | -0.726 | 0.00783 | -0.023 | -92.754
-7.5 | -0.679 | 0.00751 | -0.024 | -90.382
-7 | -0.629 | 0.00724 | -0.025 | -86.823
-6.5 | -0.576 | 0.00691 | -0.026 | -83.414
-6 | -0.522 | 0.0067 | -0.027 | -77.939
-5.5 | -0.465 | 0.00648 | -0.029 | -71.811
-5 | -0.408 | 0.00629 | -0.03 | -64.764
-4.5 | -0.349 | 0.00606 | -0.031 | -57.631
-4 | -0.29 | 0.00592 | -0.032 | -48.984
-3.5 | -0.23 | 0.00583 | -0.033 | -39.427
-3 | -0.169 | 0.00611 | -0.034 | -27.706
-2.5 | -0.109 | 0.00613 | -0.035 | -17.706
-2 | -0.048 | 0.00613 | -0.036 | -7.755
-1.5 | 0.014 | 0.00614 | -0.038 | 2.231
-1 | 0.075 | 0.00571 | -0.039 | 13.152
-0.5 | 0.137 | 0.00572 | -0.04 | 23.876
0 | 0.198 | 0.00572 | -0.041 | 34.605
0.5 | 0.26 | 0.00582 | -0.042 | 44.627
1 | 0.321 | 0.00594 | -0.043 | 53.992
1.5 | 0.382 | 0.00603 | -0.044 | 63.377
2 | 0.442 | 0.00585 | -0.045 | 75.498
2.5 | 0.502 | 0.00595 | -0.046 | 84.329
3 | 0.561 | 0.00631 | -0.048 | 88.923
3.5 | 0.62 | 0.00621 | -0.049 | 99.915
4 | 0.679 | 0.00702 | -0.05 | 96.725
4.5 | 0.736 | 0.00721 | -0.051 | 102.034
5 | 0.791 | 0.00747 | -0.052 | 105.885
5.5 | 0.845 | 0.00776 | -0.053 | 108.887
6 | 0.897 | 0.00806 | -0.054 | 111.383
6.5 | 0.947 | 0.00835 | -0.055 | 113.393
7 | 0.995 | 0.00866 | -0.056 | 114.861
7.5 | 1.04 | 0.00903 | -0.057 | 115.116
8 | 1.082 | 0.00938 | -0.058 | 115.296
8.5 | 1.12 | 0.00987 | -0.059 | 113.442
9 | 1.155 | 0.01028 | -0.06 | 112.305
9.5 | 1.186 | 0.01071 | -0.061 | 110.71
10 | 1.213 | 0.01129 | -0.062 | 107.373
10.5 | 1.232 | 0.01174 | -0.063 | 104.94
11 | 1.245 | 0.01233 | -0.064 | 100.978
11.5 | 1.252 | 0.01293 | -0.065 | 96.846
12 | 1.254 | 0.01355 | -0.065 | 92.523
12.5 | 1.25 | 0.01416 | -0.066 | 88.24
13 | 1.241 | 0.01497 | -0.067 | 82.897
13.5 | 1.227 | 0.01578 | -0.068 | 77.742
14 | 1.207 | 0.01698 | -0.069 | 71.072
14.5 | 1.184 | 0.018 | -0.069 | 65.792
15 | 1.156 | 0.01958 | -0.07 | 59.044
15.5 | 1.121 | 0.02246 | -0.07 | 49.915
16 | 1.084 | 0.02507 | -0.071 | 43.261
16.5 | 1.031 | 0.03342 | -0.07 | 30.835
17 | 0.93 | 0.06881 | -0.062 | 13.511

## 148. Re 20M Mach 0.10 (2)
BIGFOIL.COM POLAR EXPORT
NACA66-215 a=0.8
NACA66-215 a=0.8 |  |  |  | Cl Max: | 1.7726 | at alpha= | 20 | deg
XFOIL ncrit=9 |  |  |  | L/D Max: | 118.575 | at alpha= | 7.5 | deg
Re: | 20000000 |  |  | Cd Min: | 0.03512 | at alpha= | 20 | deg
Mach: | 0.1 |  |  | Cl=0 at alpha= | -1.7706 | deg
|  |  |  | @ Cl=0.1, Cd= | 0.0042428
|  |  |  | @ Cl=0.4, Cd= | 0.0051206
|  |  |  | @ Cl=0.6, Cd= | 0.0062833
alpha (deg) | Cl | Cd | Cm | Cl/Cd
-20 | -1.6199 | 0.02526 | -0.0792 | -64.1291
-19.5 | -1.5978 | 0.02347 | -0.0773 | -68.0784
-19 | -1.5754 | 0.02173 | -0.0751 | -72.4988
-18.5 | -1.5522 | 0.02015 | -0.0726 | -77.0323
-18 | -1.5257 | 0.01877 | -0.0703 | -81.284
-17.5 | -1.4952 | 0.01767 | -0.0681 | -84.618
-16.5 | -1.4356 | 0.01549 | -0.0631 | -92.6791
-16 | -1.4017 | 0.01466 | -0.0609 | -95.6139
-15.5 | -1.3695 | 0.01379 | -0.0582 | -99.3111
-15 | -1.3362 | 0.01299 | -0.0555 | -102.8637
-14.5 | -1.3023 | 0.01226 | -0.0527 | -106.2235
-14 | -1.2685 | 0.01155 | -0.0497 | -109.8268
-13.5 | -1.2358 | 0.01088 | -0.0463 | -113.5846
-13 | -1.2024 | 0.01035 | -0.0427 | -116.1739
-12.5 | -1.1656 | 0.00997 | -0.0395 | -116.9107
-12 | -1.1195 | 0.00957 | -0.0382 | -116.9801
-11.5 | -1.0716 | 0.0092 | -0.0372 | -116.4783
-10.5 | -0.9718 | 0.00851 | -0.0359 | -114.1951
-10 | -0.9204 | 0.00819 | -0.0356 | -112.381
-9.5 | -0.8689 | 0.00785 | -0.0352 | -110.6879
-9 | -0.8167 | 0.00751 | -0.035 | -108.7483
-8.5 | -0.7632 | 0.0072 | -0.035 | -106
-8 | -0.7087 | 0.00695 | -0.0351 | -101.9712
-7.5 | -0.6536 | 0.00671 | -0.0354 | -97.4069
-7 | -0.5982 | 0.00649 | -0.0358 | -92.1726
-6.5 | -0.5428 | 0.00625 | -0.0361 | -86.848
-6 | -0.4867 | 0.00604 | -0.0366 | -80.5795
-5 | -0.3726 | 0.00567 | -0.0379 | -65.7143
-4.5 | -0.3155 | 0.00548 | -0.0386 | -57.573
-4 | -0.258 | 0.00534 | -0.0393 | -48.3146
-3.5 | -0.2002 | 0.0052 | -0.0401 | -38.5
-3 | -0.1423 | 0.00505 | -0.041 | -28.1782
-2.5 | -0.0843 | 0.00493 | -0.0418 | -17.0994
-2 | -0.0262 | 0.0048 | -0.0427 | -5.4583
-1.5 | 0.0309 | 0.00455 | -0.0434 | 6.7912
-1 | 0.0875 | 0.00431 | -0.0441 | 20.3016
-0.5 | 0.1433 | 0.00401 | -0.0446 | 35.7357
0 | 0.1981 | 0.00387 | -0.045 | 51.1886
0.5 | 0.2458 | 0.0036 | -0.0444 | 68.2778
1 | 0.291 | 0.00421 | -0.0432 | 69.1211
2 | 0.3945 | 0.00508 | -0.0426 | 77.6575
2.5 | 0.446 | 0.00546 | -0.0422 | 81.685
3.5 | 0.5507 | 0.0061 | -0.0417 | 90.2787
4 | 0.6045 | 0.0063 | -0.0417 | 95.9524
4.5 | 0.6582 | 0.00651 | -0.0417 | 101.106
5 | 0.7107 | 0.00675 | -0.0415 | 105.2889
5.5 | 0.7629 | 0.00697 | -0.0412 | 109.4548
6 | 0.8135 | 0.00722 | -0.0406 | 112.6731
6.5 | 0.8628 | 0.00748 | -0.0398 | 115.3476
7 | 0.911 | 0.00774 | -0.0387 | 117.7003
7.5 | 0.9486 | 0.008 | -0.0354 | 118.575
8 | 0.9869 | 0.00839 | -0.0323 | 117.6281
8.5 | 1.0275 | 0.00877 | -0.0299 | 117.1608
9 | 1.0693 | 0.00915 | -0.0278 | 116.8634
9.5 | 1.1102 | 0.00958 | -0.0257 | 115.8873
10 | 1.1495 | 0.01011 | -0.0233 | 113.6993
10.5 | 1.1897 | 0.01063 | -0.0212 | 111.9191
11 | 1.2287 | 0.01121 | -0.0189 | 109.6075
11.5 | 1.268 | 0.01178 | -0.0168 | 107.6401
12 | 1.3075 | 0.01239 | -0.0148 | 105.5287
12.5 | 1.3454 | 0.01305 | -0.0127 | 103.0958
13 | 1.3813 | 0.01383 | -0.0103 | 99.8771
13.5 | 1.417 | 0.01466 | -0.008 | 96.6576
14 | 1.4504 | 0.01561 | -0.0055 | 92.9148
14.5 | 1.4836 | 0.01658 | -0.0031 | 89.4813
15 | 1.5183 | 0.01753 | -0.001 | 86.6115
15.5 | 1.5493 | 0.01868 | 0.0014 | 82.939
16 | 1.5813 | 0.01982 | 0.0036 | 79.783
16.5 | 1.6121 | 0.02107 | 0.0057 | 76.5116
17 | 1.6404 | 0.02249 | 0.0081 | 72.9391
17.5 | 1.6624 | 0.02434 | 0.0108 | 68.2991
18 | 1.6851 | 0.02609 | 0.0134 | 64.588
18.5 | 1.7122 | 0.02796 | 0.0148 | 61.2375
19 | 1.7333 | 0.0302 | 0.0169 | 57.394
19.5 | 1.7546 | 0.03249 | 0.0187 | 54.0043
20 | 1.7726 | 0.03512 | 0.0205 | 50.4727

## 149. Re 20M Mach 0.25 (1)
BIGFOIL.COM POLAR EXPORT
NACA66-215 a=0.8
NACA66-215 a=0.8 |  |  |  | Cl Max: | 1.199 | at alpha= | 10.5 | deg
JavaFoil+Calcfoil stall+Eppler ext transition |  |  |  | L/D Max: | 111.858 | at alpha= | 7 | deg
Re: | 20000000 |  |  | Cd Min: | 0.00569 | at alpha= | -1.5 | deg
Mach: | 0.25 |  |  | Cl=0 at alpha= | -1.6111 | deg
|  |  |  | @ Cl=0.1, Cd= | 0.0057364
|  |  |  | @ Cl=0.4, Cd= | 0.0058468
|  |  |  | @ Cl=0.6, Cd= | 0.006382
alpha (deg) | Cl | Cd | Cm | Cl/Cd
-16.5 | -0.481 | 0.11974 | -0.003 | -4.014
-16 | -0.526 | 0.11507 | -0.003 | -4.574
-15.5 | -0.568 | 0.1088 | -0.004 | -5.223
-15 | -0.607 | 0.10181 | -0.004 | -5.961
-14.5 | -0.642 | 0.09479 | -0.005 | -6.773
-14 | -0.672 | 0.08944 | -0.006 | -7.508
-13.5 | -0.703 | 0.07736 | -0.007 | -9.092
-13 | -0.726 | 0.07021 | -0.008 | -10.346
-12.5 | -0.864 | 0.01488 | -0.013 | -58.095
-12 | -0.88 | 0.0132 | -0.014 | -66.65
-11.5 | -0.888 | 0.01191 | -0.015 | -74.519
-11 | -0.886 | 0.01096 | -0.017 | -80.877
-10.5 | -0.877 | 0.01012 | -0.018 | -86.726
-10 | -0.86 | 0.00964 | -0.019 | -89.172
-9.5 | -0.837 | 0.00913 | -0.02 | -91.579
-9 | -0.807 | 0.0086 | -0.021 | -93.916
-8.5 | -0.772 | 0.00814 | -0.022 | -94.856
-8 | -0.732 | 0.00689 | -0.024 | -106.292
-7.5 | -0.689 | 0.00779 | -0.025 | -88.438
-7 | -0.64 | 0.00749 | -0.026 | -85.516
-6.5 | -0.588 | 0.00719 | -0.027 | -81.833
-6 | -0.534 | 0.00694 | -0.028 | -76.921
-5.5 | -0.477 | 0.00661 | -0.029 | -72.138
-5 | -0.418 | 0.00638 | -0.03 | -65.496
-4.5 | -0.358 | 0.00618 | -0.032 | -57.926
-4 | -0.297 | 0.00606 | -0.033 | -49.111
-3.5 | -0.236 | 0.0059 | -0.034 | -39.97
-3 | -0.174 | 0.00622 | -0.035 | -27.975
-2.5 | -0.112 | 0.0062 | -0.036 | -17.985
-2 | -0.049 | 0.00622 | -0.037 | -7.849
-1.5 | 0.014 | 0.00569 | -0.039 | 2.472
-1 | 0.077 | 0.00574 | -0.04 | 13.461
-0.5 | 0.14 | 0.00573 | -0.041 | 24.476
0 | 0.204 | 0.0058 | -0.042 | 35.125
0.5 | 0.267 | 0.00584 | -0.043 | 45.641
1 | 0.33 | 0.00598 | -0.044 | 55.159
1.5 | 0.392 | 0.00583 | -0.045 | 67.359
2 | 0.454 | 0.00596 | -0.047 | 76.101
2.5 | 0.515 | 0.00572 | -0.048 | 90.137
3 | 0.576 | 0.00599 | -0.049 | 96.173
3.5 | 0.636 | 0.00697 | -0.05 | 91.323
4 | 0.696 | 0.00718 | -0.051 | 96.849
4.5 | 0.754 | 0.00744 | -0.052 | 101.373
5 | 0.81 | 0.00772 | -0.053 | 104.932
5.5 | 0.865 | 0.00803 | -0.054 | 107.692
6 | 0.917 | 0.00834 | -0.055 | 109.98
6.5 | 0.966 | 0.00866 | -0.056 | 111.602
7 | 1.012 | 0.00905 | -0.057 | 111.858
7.5 | 1.055 | 0.00943 | -0.058 | 111.824
8 | 1.093 | 0.00991 | -0.059 | 110.276
8.5 | 1.126 | 0.01041 | -0.06 | 108.229
9 | 1.155 | 0.01089 | -0.061 | 106.019
9.5 | 1.177 | 0.0114 | -0.062 | 103.282
10 | 1.194 | 0.01205 | -0.063 | 99.097
10.5 | 1.199 | 0.01264 | -0.064 | 94.838
11 | 1.193 | 0.01327 | -0.065 | 89.944
11.5 | 1.178 | 0.01415 | -0.066 | 83.283
12 | 1.154 | 0.01496 | -0.067 | 77.131
12.5 | 1.121 | 0.01592 | -0.068 | 70.407
13 | 1.078 | 0.01714 | -0.069 | 62.905
13.5 | 1.022 | 0.01966 | -0.069 | 51.967
14 | 0.827 | 0.08045 | -0.048 | 10.283
14.5 | 0.768 | 0.08947 | -0.046 | 8.583
15 | 0.702 | 0.10312 | -0.041 | 6.804
15.5 | 0.639 | 0.11062 | -0.04 | 5.774

## 150. Re 20M Mach 0.25 (2)
BIGFOIL.COM POLAR EXPORT
NACA66-215 a=0.8
NACA66-215 a=0.8 |  |  |  | Cl Max: | 1.7415 | at alpha= | 20 | deg
XFOIL ncrit=9 |  |  |  | L/D Max: | 112.706 | at alpha= | 7 | deg
Re: | 20000000 |  |  | Cd Min: | 0.05057 | at alpha= | 20 | deg
Mach: | 0.25 |  |  | Cl=0 at alpha= | -1.7845 | deg
|  |  |  | @ Cl=0.1, Cd= | 0.0042816
|  |  |  | @ Cl=0.4, Cd= | 0.0050918
|  |  |  | @ Cl=0.6, Cd= | 0.0063483
alpha (deg) | Cl | Cd | Cm | Cl/Cd
-20 | -1.4985 | 0.04613 | -0.1051 | -32.4843
-19.5 | -1.5025 | 0.04034 | -0.1053 | -37.2459
-19 | -1.5111 | 0.03487 | -0.1041 | -43.3352
-18.5 | -1.508 | 0.03074 | -0.1018 | -49.0566
-18 | -1.5065 | 0.0269 | -0.0985 | -56.0037
-17.5 | -1.4791 | 0.02486 | -0.0957 | -59.4972
-17 | -1.4673 | 0.02211 | -0.0916 | -66.3636
-16.5 | -1.4389 | 0.02039 | -0.0882 | -70.5689
-16 | -1.4126 | 0.01865 | -0.0844 | -75.7426
-15.5 | -1.3833 | 0.01715 | -0.0805 | -80.6589
-15 | -1.35 | 0.0159 | -0.0769 | -84.9057
-14.5 | -1.3192 | 0.0146 | -0.0727 | -90.3562
-14 | -1.2868 | 0.01342 | -0.0686 | -95.8867
-13.5 | -1.2518 | 0.01244 | -0.0646 | -100.627
-13 | -1.2134 | 0.01165 | -0.0609 | -104.1545
-12.5 | -1.1752 | 0.01095 | -0.057 | -107.3242
-12 | -1.1369 | 0.01032 | -0.053 | -110.1647
-11.5 | -1.1013 | 0.00983 | -0.0482 | -112.0346
-11 | -1.054 | 0.00939 | -0.0457 | -112.2471
-10.5 | -1.0029 | 0.00897 | -0.0439 | -111.806
-10 | -0.9504 | 0.00859 | -0.0425 | -110.6403
-9.5 | -0.8966 | 0.00823 | -0.0414 | -108.9429
-9 | -0.8423 | 0.00785 | -0.0404 | -107.2994
-8.5 | -0.7872 | 0.00749 | -0.0397 | -105.1001
-8 | -0.7316 | 0.00715 | -0.0392 | -102.3217
-7.5 | -0.6746 | 0.00689 | -0.039 | -97.91
-7 | -0.6169 | 0.00665 | -0.0389 | -92.7669
-6.5 | -0.5591 | 0.00641 | -0.039 | -87.2231
-6 | -0.5012 | 0.00615 | -0.0391 | -81.4959
-5.5 | -0.4424 | 0.00593 | -0.0395 | -74.6037
-4.5 | -0.324 | 0.00555 | -0.0405 | -58.3784
-4 | -0.2648 | 0.00539 | -0.0411 | -49.128
-3.5 | -0.205 | 0.00525 | -0.0419 | -39.0476
-3 | -0.1452 | 0.00508 | -0.0427 | -28.5827
-2.5 | -0.0853 | 0.00497 | -0.0435 | -17.163
-2 | -0.0253 | 0.00483 | -0.0444 | -5.2381
-1.5 | 0.0334 | 0.00457 | -0.045 | 7.3085
-1 | 0.0916 | 0.00433 | -0.0457 | 21.1547
-0.5 | 0.1489 | 0.004 | -0.0462 | 37.225
0 | 0.2057 | 0.00375 | -0.0467 | 54.8533
0.5 | 0.2549 | 0.00341 | -0.046 | 74.7507
1.5 | 0.3528 | 0.00463 | -0.044 | 76.1987
2 | 0.4039 | 0.00513 | -0.0432 | 78.7329
2.5 | 0.4555 | 0.00554 | -0.0425 | 82.2202
3 | 0.5072 | 0.00595 | -0.0417 | 85.2437
3.5 | 0.5615 | 0.0062 | -0.0414 | 90.5645
4 | 0.616 | 0.00641 | -0.0411 | 96.0998
4.5 | 0.6703 | 0.00664 | -0.0407 | 100.9488
5 | 0.723 | 0.00689 | -0.04 | 104.9347
5.5 | 0.775 | 0.00713 | -0.039 | 108.6957
6 | 0.8223 | 0.0074 | -0.0371 | 111.1216
6.5 | 0.8616 | 0.00767 | -0.0335 | 112.3338
7 | 0.9039 | 0.00802 | -0.0307 | 112.7057
7.5 | 0.9464 | 0.00843 | -0.0279 | 112.2657
8 | 0.9894 | 0.00888 | -0.0253 | 111.4189
8.5 | 1.0337 | 0.00932 | -0.023 | 110.912
9 | 1.0777 | 0.00979 | -0.0206 | 110.0817
9.5 | 1.1192 | 0.01036 | -0.0179 | 108.0309
10 | 1.1603 | 0.01101 | -0.0151 | 105.386
10.5 | 1.2031 | 0.01162 | -0.0126 | 103.537
11 | 1.2442 | 0.01231 | -0.0099 | 101.0723
11.5 | 1.2855 | 0.01302 | -0.0072 | 98.7327
12 | 1.3261 | 0.01383 | -0.0045 | 95.8858
12.5 | 1.3633 | 0.01478 | -0.0014 | 92.2395
13 | 1.4001 | 0.01581 | 0.0017 | 88.5579
13.5 | 1.4375 | 0.01686 | 0.0047 | 85.261
14 | 1.4732 | 0.01803 | 0.0078 | 81.7083
14.5 | 1.5084 | 0.01929 | 0.0109 | 78.196
15 | 1.5434 | 0.02064 | 0.0139 | 74.7771
15.5 | 1.5756 | 0.02221 | 0.017 | 70.941
16 | 1.6018 | 0.02421 | 0.0206 | 66.1627
16.5 | 1.6271 | 0.02637 | 0.0239 | 61.7027
17 | 1.6537 | 0.02856 | 0.027 | 57.9027
17.5 | 1.6756 | 0.03116 | 0.0301 | 53.7741
18 | 1.6957 | 0.0339 | 0.0332 | 50.0206
18.5 | 1.7177 | 0.03706 | 0.0351 | 46.3492
19 | 1.7307 | 0.04087 | 0.0376 | 42.3465
19.5 | 1.7357 | 0.04556 | 0.0396 | 38.097
20 | 1.7415 | 0.05057 | 0.041 | 34.4374

## 151. Re 20M Mach 0.50 (1)
BIGFOIL.COM POLAR EXPORT
NACA66-215 a=0.8
NACA66-215 a=0.8 |  |  |  | Cl Max: | 1.187 | at alpha= | 20 | deg
JavaFoil+Calcfoil stall+Eppler ext transition |  |  |  | L/D Max: | 101.032 | at alpha= | 5.5 | deg
Re: | 20000000 |  |  | Cd Min: | 0.00537 | at alpha= | 0.5 | deg
Mach: | 0.5 |  |  | Cl=0 at alpha= | -1.6127 | deg
|  |  |  | @ Cl=0.1, Cd= | 0.0060207
|  |  |  | @ Cl=0.4, Cd= | 0.0062796
|  |  |  | @ Cl=0.6, Cd= | 0.0074549
alpha (deg) | Cl | Cd | Cm | Cl/Cd
-20 | -1.018 | 0.18438 | 0.001 | -5.523
-19.5 | -0.99 | 0.17829 | 0.001 | -5.554
-19 | -0.962 | 0.17975 | 0 | -5.352
-18.5 | -0.937 | 0.15602 | -0.001 | -6.008
-18 | -0.91 | 0.14978 | -0.001 | -6.073
-17.5 | -0.881 | 0.14411 | -0.002 | -6.116
-17 | -0.853 | 0.14059 | -0.003 | -6.068
-16.5 | -0.827 | 0.13048 | -0.003 | -6.335
-16 | -0.8 | 0.12219 | -0.004 | -6.545
-15.5 | -0.771 | 0.11836 | -0.004 | -6.511
-15 | -0.749 | 0.09972 | -0.006 | -7.508
-14.5 | -0.725 | 0.0907 | -0.007 | -7.989
-14 | -0.698 | 0.08406 | -0.007 | -8.309
-13.5 | -0.664 | 0.08811 | -0.007 | -7.536
-13 | -0.645 | 0.07502 | -0.009 | -8.593
-12.5 | -0.649 | 0.04766 | -0.012 | -13.627
-12 | -0.69 | 0.01593 | -0.016 | -43.305
-11.5 | -0.662 | 0.01407 | -0.017 | -47.052
-11 | -0.632 | 0.01275 | -0.018 | -49.561
-10.5 | -0.495 | 0.06742 | -0.01 | -7.336
-10 | -0.467 | 0.06264 | -0.011 | -7.457
-9.5 | -0.447 | 0.05181 | -0.014 | -8.621
-9 | -0.501 | 0.01089 | -0.023 | -46.005
-8.5 | -0.469 | 0.0101 | -0.025 | -46.42
-8 | -0.355 | 0.05047 | -0.013 | -7.041
-7.5 | -0.624 | 0.00945 | -0.027 | -66.007
-7 | -0.641 | 0.00847 | -0.029 | -75.621
-6.5 | -0.615 | 0.00803 | -0.03 | -76.665
-6 | -0.572 | 0.00758 | -0.031 | -75.537
-5.5 | -0.518 | 0.00724 | -0.033 | -71.464
-5 | -0.458 | 0.00646 | -0.034 | -70.932
-4.5 | -0.395 | 0.0062 | -0.035 | -63.784
-4 | -0.33 | 0.00629 | -0.037 | -52.445
-3.5 | -0.263 | 0.00633 | -0.038 | -41.461
-3 | -0.194 | 0.00613 | -0.039 | -31.611
-2.5 | -0.124 | 0.00654 | -0.041 | -19.042
-2 | -0.055 | 0.00656 | -0.042 | -8.315
-1.5 | 0.016 | 0.00661 | -0.043 | 2.379
-1 | 0.086 | 0.00607 | -0.044 | 14.223
-0.5 | 0.157 | 0.00582 | -0.046 | 26.957
0 | 0.227 | 0.00562 | -0.047 | 40.412
0.5 | 0.297 | 0.00537 | -0.048 | 55.346
1 | 0.367 | 0.00619 | -0.049 | 59.236
1.5 | 0.437 | 0.00638 | -0.051 | 68.429
2 | 0.504 | 0.00651 | -0.052 | 77.437
2.5 | 0.572 | 0.00748 | -0.053 | 76.428
3 | 0.639 | 0.00742 | -0.054 | 86.042
3.5 | 0.705 | 0.00776 | -0.055 | 90.82
4 | 0.769 | 0.00809 | -0.057 | 95.071
4.5 | 0.831 | 0.00855 | -0.058 | 97.129
5 | 0.888 | 0.00885 | -0.059 | 100.409
5.5 | 0.94 | 0.0093 | -0.06 | 101.032
6 | 0.983 | 0.00982 | -0.061 | 100.111
6.5 | 1.013 | 0.0105 | -0.063 | 96.451
7 | 1.022 | 0.01116 | -0.064 | 91.566
7.5 | 0.984 | 0.01207 | -0.065 | 81.528
8 | 0.648 | 0.01295 | -0.066 | 50.055
8.5 | 0.559 | 0.05465 | -0.033 | 10.234
9 | 0.713 | 0.01389 | -0.068 | 51.359
9.5 | 0.745 | 0.01487 | -0.069 | 50.118
10 | 0.776 | 0.01612 | -0.07 | 48.152
10.5 | 0.793 | 0.02035 | -0.07 | 38.965
11 | 0.699 | 0.07114 | -0.041 | 9.826
11.5 | 0.872 | 0.018 | -0.073 | 48.447
12 | 0.902 | 0.01968 | -0.074 | 45.812
12.5 | 0.928 | 0.02228 | -0.075 | 41.678
13 | 0.829 | 0.07478 | -0.055 | 11.09
13.5 | 0.84 | 0.0913 | -0.048 | 9.196
14 | 0.939 | 0.0534 | -0.068 | 17.58
14.5 | 0.889 | 0.11074 | -0.046 | 8.024
15 | 0.919 | 0.11306 | -0.049 | 8.124
15.5 | 0.944 | 0.12315 | -0.049 | 7.667
16 | 0.969 | 0.13263 | -0.049 | 7.309
16.5 | 0.997 | 0.13753 | -0.05 | 7.252
17 | 1.026 | 0.14399 | -0.053 | 7.128
17.5 | 1.05 | 0.16213 | -0.052 | 6.476
18 | 1.078 | 0.16658 | -0.053 | 6.47
18.5 | 1.105 | 0.16954 | -0.055 | 6.52
19 | 1.135 | 0.16953 | -0.057 | 6.694
19.5 | 1.162 | 0.18454 | -0.058 | 6.295
20 | 1.187 | 0.1958 | -0.058 | 6.062

## 152. Re 20M Mach 0.50 (2)
BIGFOIL.COM POLAR EXPORT
NACA66-215 a=0.8
NACA66-215 a=0.8 |  |  |  | Cl Max: | 1.1463 | at alpha= | 10 | deg
XFOIL ncrit=9 |  |  |  | L/D Max: | 105.265 | at alpha= | 0.5 | deg
Re: | 20000000 |  |  | Cd Min: | 0.12233 | at alpha= | 15 | deg
Mach: | 0.5 |  |  | Cl=0 at alpha= | -1.8574 | deg
|  |  |  | @ Cl=0.1, Cd= | 0.0044646
|  |  |  | @ Cl=0.4, Cd= | 0.00486
|  |  |  | @ Cl=0.6, Cd= | 0.0071758
alpha (deg) | Cl | Cd | Cm | Cl/Cd
-13.5 | -0.5214 | 0.09933 | -0.0832 | -5.2492
-13 | -0.5388 | 0.08697 | -0.0913 | -6.1952
-12.5 | -0.5495 | 0.07521 | -0.099 | -7.3062
-12 | -0.5615 | 0.06191 | -0.109 | -9.0696
-11.5 | -0.5924 | 0.05042 | -0.1167 | -11.7493
-11 | -0.6279 | 0.04161 | -0.1191 | -15.0901
-10.5 | -0.6652 | 0.03439 | -0.1172 | -19.3428
-10 | -0.7038 | 0.02813 | -0.1118 | -25.0196
-9.5 | -0.7397 | 0.02258 | -0.1035 | -32.7591
-9 | -0.7743 | 0.01692 | -0.0927 | -45.7624
-8.5 | -0.7774 | 0.01195 | -0.0833 | -65.0544
-8 | -0.763 | 0.00941 | -0.0735 | -81.084
-7.5 | -0.7386 | 0.00825 | -0.0638 | -89.5273
-7 | -0.6844 | 0.00757 | -0.059 | -90.4095
-6.5 | -0.622 | 0.00712 | -0.0559 | -87.3596
-6 | -0.557 | 0.00676 | -0.0538 | -82.3964
-5.5 | -0.4915 | 0.00643 | -0.0522 | -76.4386
-5 | -0.4252 | 0.00615 | -0.0512 | -69.1382
-4.5 | -0.3578 | 0.00592 | -0.0507 | -60.4392
-4 | -0.2905 | 0.0057 | -0.0505 | -50.9649
-3.5 | -0.2229 | 0.00548 | -0.0506 | -40.6752
-3 | -0.1547 | 0.0053 | -0.051 | -29.1887
-2.5 | -0.0869 | 0.00512 | -0.0515 | -16.9727
-2 | -0.0192 | 0.00499 | -0.0522 | -3.8477
-1.5 | 0.0481 | 0.00479 | -0.0529 | 10.0418
-1 | 0.1119 | 0.00439 | -0.0531 | 25.4897
-0.5 | 0.1753 | 0.00398 | -0.0534 | 44.0452
0 | 0.2372 | 0.00343 | -0.0535 | 69.1545
0.5 | 0.2979 | 0.00283 | -0.0535 | 105.265
1 | 0.3439 | 0.0039 | -0.0505 | 88.1795
1.5 | 0.3892 | 0.00473 | -0.0472 | 82.2833
2 | 0.4374 | 0.00531 | -0.0442 | 82.3729
2.5 | 0.4814 | 0.00588 | -0.0402 | 81.8707
3 | 0.5089 | 0.00644 | -0.0327 | 79.0217
3.5 | 0.5554 | 0.00683 | -0.0291 | 81.3177
4 | 0.6057 | 0.00722 | -0.0262 | 83.892
4.5 | 0.657 | 0.00766 | -0.0234 | 85.7702
5 | 0.709 | 0.00812 | -0.0206 | 87.3153
5.5 | 0.7607 | 0.00864 | -0.0177 | 88.044
6 | 0.8129 | 0.0092 | -0.0146 | 88.3587
6.5 | 0.8644 | 0.00981 | -0.0114 | 88.1142
7 | 0.9155 | 0.01048 | -0.0078 | 87.3569
7.5 | 0.9668 | 0.01122 | -0.004 | 86.1676
8 | 1.0178 | 0.01204 | 0 | 84.5349
8.5 | 1.0668 | 0.01302 | 0.0046 | 81.9355
9 | 1.1118 | 0.01424 | 0.0099 | 78.0758
9.5 | 1.1416 | 0.01617 | 0.0171 | 70.5999
10 | 1.1463 | 0.01941 | 0.0262 | 59.0572
10.5 | 1.1316 | 0.02444 | 0.0355 | 46.3011
11 | 1.1065 | 0.03095 | 0.0432 | 35.7512
11.5 | 1.0736 | 0.03836 | 0.0488 | 27.9875
12 | 1.0373 | 0.04685 | 0.0517 | 22.1409
12.5 | 0.9996 | 0.05676 | 0.0513 | 17.611
13 | 0.9693 | 0.06769 | 0.0476 | 14.3197
13.5 | 0.9396 | 0.08044 | 0.0404 | 11.6808
14 | 0.9144 | 0.09449 | 0.0307 | 9.6772
14.5 | 0.8986 | 0.10854 | 0.021 | 8.279
15 | 0.8853 | 0.12233 | 0.0123 | 7.237