## index
index | Re | Mach | Datasource
1 | 50000 | 0 | JavaFoil+Calcfoil stall+Eppler ext transition
2 | 50000 | 0 | XFOIL ncrit=9
3 | 50000 | 0.1 | JavaFoil+Calcfoil stall+Eppler ext transition
4 | 50000 | 0.1 | XFOIL ncrit=9
5 | 50000 | 0.25 | JavaFoil+Calcfoil stall+Eppler ext transition
6 | 50000 | 0.25 | XFOIL ncrit=9
7 | 50000 | 0.5 | JavaFoil+Calcfoil stall+Eppler ext transition
8 | 50000 | 0.5 | XFOIL ncrit=9
9 | 100000 | 0 | JavaFoil+Calcfoil stall+Eppler ext transition
10 | 100000 | 0 | XFOIL ncrit=9
11 | 100000 | 0.1 | JavaFoil+Calcfoil stall+Eppler ext transition
12 | 100000 | 0.1 | XFOIL ncrit=9
13 | 100000 | 0.25 | JavaFoil+Calcfoil stall+Eppler ext transition
14 | 100000 | 0.25 | XFOIL ncrit=9
15 | 100000 | 0.5 | JavaFoil+Calcfoil stall+Eppler ext transition
16 | 100000 | 0.5 | XFOIL ncrit=9
17 | 250000 | 0 | JavaFoil+Calcfoil stall+Eppler ext transition
18 | 250000 | 0 | XFOIL ncrit=9
19 | 250000 | 0.1 | JavaFoil+Calcfoil stall+Eppler ext transition
20 | 250000 | 0.1 | XFOIL ncrit=9
21 | 250000 | 0.25 | JavaFoil+Calcfoil stall+Eppler ext transition
22 | 250000 | 0.25 | XFOIL ncrit=9
23 | 250000 | 0.5 | JavaFoil+Calcfoil stall+Eppler ext transition
24 | 250000 | 0.5 | XFOIL ncrit=9
25 | 500000 | 0 | JavaFoil+Calcfoil stall+Eppler ext transition
26 | 500000 | 0 | XFOIL ncrit=9
27 | 500000 | 0.1 | JavaFoil+Calcfoil stall+Eppler ext transition
28 | 500000 | 0.1 | XFOIL ncrit=9
29 | 500000 | 0.25 | JavaFoil+Calcfoil stall+Eppler ext transition
30 | 500000 | 0.25 | XFOIL ncrit=9
31 | 500000 | 0.5 | JavaFoil+Calcfoil stall+Eppler ext transition
32 | 500000 | 0.5 | XFOIL ncrit=9
33 | 750000 | 0 | JavaFoil+Calcfoil stall+Eppler ext transition
34 | 750000 | 0 | XFOIL ncrit=9
35 | 750000 | 0.1 | JavaFoil+Calcfoil stall+Eppler ext transition
36 | 750000 | 0.1 | XFOIL ncrit=9
37 | 750000 | 0.25 | JavaFoil+Calcfoil stall+Eppler ext transition
38 | 750000 | 0.25 | XFOIL ncrit=9
39 | 750000 | 0.5 | JavaFoil+Calcfoil stall+Eppler ext transition
40 | 750000 | 0.5 | XFOIL ncrit=9
41 | 1000000 | 0 | JavaFoil+Calcfoil stall+Eppler ext transition
42 | 1000000 | 0 | XFOIL ncrit=9
43 | 1000000 | 0.1 | JavaFoil+Calcfoil stall+Eppler ext transition
44 | 1000000 | 0.1 | XFOIL ncrit=9
45 | 1000000 | 0.25 | JavaFoil+Calcfoil stall+Eppler ext transition
46 | 1000000 | 0.25 | XFOIL ncrit=9
47 | 1000000 | 0.5 | JavaFoil+Calcfoil stall+Eppler ext transition
48 | 1000000 | 0.5 | XFOIL ncrit=9
49 | 2000000 | 0 | JavaFoil+Calcfoil stall+Eppler ext transition
50 | 2000000 | 0 | XFOIL ncrit=9
51 | 2000000 | 0.1 | JavaFoil+Calcfoil stall+Eppler ext transition
52 | 2000000 | 0.1 | XFOIL ncrit=9
53 | 2000000 | 0.25 | JavaFoil+Calcfoil stall+Eppler ext transition
54 | 2000000 | 0.25 | XFOIL ncrit=9
55 | 2000000 | 0.5 | JavaFoil+Calcfoil stall+Eppler ext transition
56 | 2000000 | 0.5 | XFOIL ncrit=9
57 | 3000000 | 0 | JavaFoil+Calcfoil stall+Eppler ext transition
58 | 3000000 | 0 | XFOIL ncrit=9
59 | 3000000 | 0.1 | JavaFoil+Calcfoil stall+Eppler ext transition
60 | 3000000 | 0.1 | XFOIL ncrit=9
61 | 3000000 | 0.25 | JavaFoil+Calcfoil stall+Eppler ext transition
62 | 3000000 | 0.25 | XFOIL ncrit=9
63 | 3000000 | 0.5 | JavaFoil+Calcfoil stall+Eppler ext transition
64 | 3000000 | 0.5 | XFOIL ncrit=9
65 | 4000000 | 0 | JavaFoil+Calcfoil stall+Eppler ext transition
66 | 4000000 | 0 | XFOIL ncrit=9
67 | 4000000 | 0.1 | JavaFoil+Calcfoil stall+Eppler ext transition
68 | 4000000 | 0.1 | XFOIL ncrit=9
69 | 4000000 | 0.25 | JavaFoil+Calcfoil stall+Eppler ext transition
70 | 4000000 | 0.25 | XFOIL ncrit=9
71 | 4000000 | 0.5 | JavaFoil+Calcfoil stall+Eppler ext transition
72 | 4000000 | 0.5 | XFOIL ncrit=9
73 | 5000000 | 0 | JavaFoil+Calcfoil stall+Eppler ext transition
74 | 5000000 | 0 | XFOIL ncrit=9
75 | 5000000 | 0.1 | JavaFoil+Calcfoil stall+Eppler ext transition
76 | 5000000 | 0.1 | XFOIL ncrit=9
77 | 5000000 | 0.25 | JavaFoil+Calcfoil stall+Eppler ext transition
78 | 5000000 | 0.25 | XFOIL ncrit=9
79 | 5000000 | 0.5 | JavaFoil+Calcfoil stall+Eppler ext transition
80 | 5000000 | 0.5 | XFOIL ncrit=9
81 | 6000000 | 0 | JavaFoil+Calcfoil stall+Eppler ext transition
82 | 6000000 | 0 | XFOIL ncrit=9
83 | 6000000 | 0.1 | JavaFoil+Calcfoil stall+Eppler ext transition
84 | 6000000 | 0.1 | XFOIL ncrit=9
85 | 6000000 | 0.25 | JavaFoil+Calcfoil stall+Eppler ext transition
86 | 6000000 | 0.25 | XFOIL ncrit=9
87 | 6000000 | 0.5 | JavaFoil+Calcfoil stall+Eppler ext transition
88 | 6000000 | 0.5 | XFOIL ncrit=9
89 | 7000000 | 0 | JavaFoil+Calcfoil stall+Eppler ext transition
90 | 7000000 | 0 | XFOIL ncrit=9
91 | 7000000 | 0.1 | JavaFoil+Calcfoil stall+Eppler ext transition
92 | 7000000 | 0.1 | XFOIL ncrit=9
93 | 7000000 | 0.25 | JavaFoil+Calcfoil stall+Eppler ext transition
94 | 7000000 | 0.25 | XFOIL ncrit=9
95 | 7000000 | 0.5 | JavaFoil+Calcfoil stall+Eppler ext transition
96 | 7000000 | 0.5 | XFOIL ncrit=9
97 | 8000000 | 0 | JavaFoil+Calcfoil stall+Eppler ext transition
98 | 8000000 | 0 | XFOIL ncrit=9
99 | 8000000 | 0.1 | JavaFoil+Calcfoil stall+Eppler ext transition
100 | 8000000 | 0.1 | XFOIL ncrit=9
101 | 8000000 | 0.25 | JavaFoil+Calcfoil stall+Eppler ext transition
102 | 8000000 | 0.25 | XFOIL ncrit=9
103 | 8000000 | 0.5 | JavaFoil+Calcfoil stall+Eppler ext transition
104 | 8000000 | 0.5 | XFOIL ncrit=9
105 | 10000000 | 0 | JavaFoil+Calcfoil stall+Eppler ext transition
106 | 10000000 | 0 | XFOIL ncrit=9
107 | 10000000 | 0.1 | JavaFoil+Calcfoil stall+Eppler ext transition
108 | 10000000 | 0.1 | XFOIL ncrit=9
109 | 10000000 | 0.25 | JavaFoil+Calcfoil stall+Eppler ext transition
110 | 10000000 | 0.25 | XFOIL ncrit=9
111 | 10000000 | 0.5 | JavaFoil+Calcfoil stall+Eppler ext transition
112 | 10000000 | 0.5 | XFOIL ncrit=9
113 | 12000000 | 0 | JavaFoil+Calcfoil stall+Eppler ext transition
114 | 12000000 | 0 | XFOIL ncrit=9
115 | 12000000 | 0.1 | JavaFoil+Calcfoil stall+Eppler ext transition
116 | 12000000 | 0.1 | XFOIL ncrit=9
117 | 12000000 | 0.25 | JavaFoil+Calcfoil stall+Eppler ext transition
118 | 12000000 | 0.25 | XFOIL ncrit=9
119 | 12000000 | 0.5 | JavaFoil+Calcfoil stall+Eppler ext transition
120 | 12000000 | 0.5 | XFOIL ncrit=9
121 | 14000000 | 0 | JavaFoil+Calcfoil stall+Eppler ext transition
122 | 14000000 | 0 | XFOIL ncrit=9
123 | 14000000 | 0.1 | JavaFoil+Calcfoil stall+Eppler ext transition
124 | 14000000 | 0.1 | XFOIL ncrit=9
125 | 14000000 | 0.25 | JavaFoil+Calcfoil stall+Eppler ext transition
126 | 14000000 | 0.25 | XFOIL ncrit=9
127 | 14000000 | 0.5 | JavaFoil+Calcfoil stall+Eppler ext transition
128 | 14000000 | 0.5 | XFOIL ncrit=9
129 | 16000000 | 0 | JavaFoil+Calcfoil stall+Eppler ext transition
130 | 16000000 | 0 | XFOIL ncrit=9
131 | 16000000 | 0.1 | JavaFoil+Calcfoil stall+Eppler ext transition
132 | 16000000 | 0.1 | XFOIL ncrit=9
133 | 16000000 | 0.25 | JavaFoil+Calcfoil stall+Eppler ext transition
134 | 16000000 | 0.25 | XFOIL ncrit=9
135 | 16000000 | 0.5 | JavaFoil+Calcfoil stall+Eppler ext transition
136 | 16000000 | 0.5 | XFOIL ncrit=9
137 | 18000000 | 0 | JavaFoil+Calcfoil stall+Eppler ext transition
138 | 18000000 | 0 | XFOIL ncrit=9
139 | 18000000 | 0.1 | JavaFoil+Calcfoil stall+Eppler ext transition
140 | 18000000 | 0.1 | XFOIL ncrit=9
141 | 18000000 | 0.25 | JavaFoil+Calcfoil stall+Eppler ext transition
142 | 18000000 | 0.25 | XFOIL ncrit=9
143 | 18000000 | 0.5 | JavaFoil+Calcfoil stall+Eppler ext transition
144 | 18000000 | 0.5 | XFOIL ncrit=9
145 | 20000000 | 0 | JavaFoil+Calcfoil stall+Eppler ext transition
146 | 20000000 | 0 | XFOIL ncrit=9
147 | 20000000 | 0.1 | JavaFoil+Calcfoil stall+Eppler ext transition
148 | 20000000 | 0.1 | XFOIL ncrit=9
149 | 20000000 | 0.25 | JavaFoil+Calcfoil stall+Eppler ext transition
150 | 20000000 | 0.25 | XFOIL ncrit=9
151 | 20000000 | 0.5 | JavaFoil+Calcfoil stall+Eppler ext transition
152 | 20000000 | 0.5 | XFOIL ncrit=9

## 1. Re 50k Mach 0.00 (1)
BIGFOIL.COM POLAR EXPORT
NACA64-619 a=0.0
NACA64-619 a=0.0 |  |  |  | Cl Max: | 1.659 | at alpha= | 13.5 | deg
JavaFoil+Calcfoil stall+Eppler ext transition |  |  |  | L/D Max: | 31.212 | at alpha= | 9.5 | deg
Re: | 50000 |  |  | Cd Min: | 0.02063 | at alpha= | -3 | deg
Mach: | 0 |  |  | Cl=0 at alpha= | -3.0242 | deg
|  |  |  | @ Cl=0.1, Cd= | 0.020668
|  |  |  | @ Cl=0.4, Cd= | 0.024715
|  |  |  | @ Cl=0.6, Cd= | 0.026742
alpha (deg) | Cl | Cd | Cm | Cl/Cd
-20 | -0.719 | 0.27897 | -0.003 | -2.578
-19.5 | -0.735 | 0.27271 |  | -2.697
-19 | -0.751 | 0.25349 | -0.004 | -2.962
-18.5 | -0.765 | 0.23449 | -0.003 | -3.262
-18 | -0.778 | 0.21995 | -0.004 | -3.536
-17.5 | -0.789 | 0.20857 | -0.005 | -3.783
-17 | -0.798 | 0.19656 | -0.005 | -4.062
-16.5 | -0.806 | 0.18072 | -0.005 | -4.459
-16 | -0.811 | 0.17251 | -0.005 | -4.7
-15.5 | -0.813 | 0.16122 | -0.006 | -5.045
-15 | -0.813 | 0.15065 | -0.007 | -5.397
-14.5 | -0.81 | 0.14196 | -0.008 | -5.706
-14 | -0.804 | 0.13355 | -0.008 | -6.018
-13.5 | -0.794 | 0.12509 | -0.009 | -6.349
-13 | -0.781 | 0.11664 | -0.009 | -6.698
-12.5 | -0.765 | 0.10856 | -0.01 | -7.047
-12 | -0.745 | 0.10308 | -0.01 | -7.227
-11.5 | -0.726 | 0.09564 | -0.014 | -7.589
-11 | -0.699 | 0.09096 | -0.014 | -7.686
-10.5 | -0.67 | 0.0862 | -0.015 | -7.768
-10 | -0.637 | 0.07991 | -0.015 | -7.972
-9.5 | -0.6 | 0.07828 | -0.014 | -7.666
-9 | -0.562 | 0.07209 | -0.015 | -7.801
-8.5 | -0.522 | 0.06814 | -0.015 | -7.663
-8 | -0.48 | 0.064 | -0.015 | -7.5
-7.5 | -0.436 | 0.06074 | -0.016 | -7.18
-7 | -0.39 | 0.05706 | -0.016 | -6.84
-6.5 | -0.343 | 0.05395 | -0.017 | -6.355
-6 | -0.295 | 0.05114 | -0.017 | -5.764
-5.5 | -0.246 | 0.0488 | -0.018 | -5.046
-5 | -0.197 | 0.04654 | -0.018 | -4.237
-4.5 | -0.148 | 0.04451 | -0.018 | -3.32
-4 | -0.098 | 0.0428 | -0.019 | -2.289
-3.5 | -0.059 | 0.02133 | -0.037 | -2.747
-3 | 0.003 | 0.02063 | -0.038 | 0.141
-2.5 | 0.065 | 0.02069 | -0.039 | 3.161
-2 | 0.128 | 0.02065 | -0.039 | 6.214
-1.5 | 0.184 | 0.02116 | -0.038 | 8.697
-1 | 0.246 | 0.02104 | -0.039 | 11.685
-0.5 | 0.308 | 0.02098 | -0.04 | 14.696
0 | 0.35 | 0.02432 | -0.041 | 14.412
0.5 | 0.407 | 0.02477 | -0.041 | 16.443
1 | 0.464 | 0.02527 | -0.042 | 18.359
1.5 | 0.52 | 0.02581 | -0.043 | 20.152
2 | 0.576 | 0.0264 | -0.043 | 21.832
2.5 | 0.628 | 0.02714 | -0.044 | 23.145
3 | 0.683 | 0.0279 | -0.044 | 24.487
3.5 | 0.738 | 0.02872 | -0.045 | 25.698
4 | 0.792 | 0.0297 | -0.045 | 26.682
4.5 | 0.847 | 0.03069 | -0.046 | 27.582
5 | 0.9 | 0.03192 | -0.046 | 28.197
5.5 | 0.954 | 0.03306 | -0.047 | 28.846
6 | 1.006 | 0.03442 | -0.047 | 29.234
6.5 | 1.058 | 0.03592 | -0.048 | 29.471
7 | 1.11 | 0.03749 | -0.049 | 29.617
7.5 | 1.162 | 0.03915 | -0.049 | 29.666
8 | 1.213 | 0.04065 | -0.05 | 29.835
8.5 | 1.262 | 0.04243 | -0.05 | 29.737
9 | 1.31 | 0.04428 | -0.051 | 29.58
9.5 | 1.377 | 0.04412 | -0.053 | 31.212
10 | 1.424 | 0.04605 | -0.054 | 30.936
10.5 | 1.47 | 0.04824 | -0.054 | 30.462
11 | 1.519 | 0.05307 | -0.056 | 28.63
11.5 | 1.554 | 0.05605 | -0.056 | 27.732
12 | 1.587 | 0.05929 | -0.057 | 26.765
12.5 | 1.616 | 0.06278 | -0.057 | 25.735
13 | 1.641 | 0.06659 | -0.057 | 24.638
13.5 | 1.659 | 0.07105 | -0.058 | 23.344
14 | 1.485 | 0.11886 | -0.03 | 12.489
14.5 | 1.496 | 0.126 | -0.028 | 11.874
15 | 1.506 | 0.13425 | -0.027 | 11.217
15.5 | 1.513 | 0.14244 | -0.027 | 10.62
16 | 1.513 | 0.15235 | -0.027 | 9.931
16.5 | 1.505 | 0.16049 | -0.026 | 9.378
17 | 1.494 | 0.17223 | -0.026 | 8.672
17.5 | 1.478 | 0.18138 | -0.026 | 8.148
18 | 1.458 | 0.19197 | -0.025 | 7.596
18.5 | 1.436 | 0.2068 | -0.025 | 6.942

## 2. Re 50k Mach 0.00 (2)
BIGFOIL.COM POLAR EXPORT
NACA64-619 a=0.0
NACA64-619 a=0.0 |  |  |  | Cl Max: | 0.8504 | at alpha= | 20 | deg
XFOIL ncrit=9 |  |  |  | L/D Max: | 4.0233 | at alpha= | 11 | deg
Re: | 50000 |  |  | Cd Min: | 0.23822 | at alpha= | 20 | deg
Mach: | 0 |  |  | Cl=0 at alpha= | 2.5139 | deg
|  |  |  | @ Cl=0.1, Cd= | 0.072051
|  |  |  | @ Cl=0.4, Cd= | 0.10704
|  |  |  | @ Cl=0.6, Cd= | 0.15284
alpha (deg) | Cl | Cd | Cm | Cl/Cd
-10.5 | -0.2502 | 0.12293 | -0.0346 | -2.0353
-9.5 | -0.3182 | 0.09999 | -0.0566 | -3.1823
-9 | -0.5482 | 0.07954 | -0.063 | -6.8921
-8.5 | -0.644 | 0.07301 | -0.0541 | -8.8207
-8 | -0.6497 | 0.06648 | -0.0513 | -9.7729
-7.5 | -0.6782 | 0.06179 | -0.044 | -10.9759
-7 | -0.6621 | 0.05755 | -0.0409 | -11.5048
-6.5 | -0.6421 | 0.05443 | -0.0377 | -11.7968
-6 | -0.6171 | 0.05185 | -0.0348 | -11.9016
-5.5 | -0.7256 | 0.04889 | -0.0099 | -14.8415
-5 | -0.6893 | 0.04632 | -0.0084 | -14.8813
-4.5 | -0.6521 | 0.04408 | -0.0072 | -14.7936
-4 | -0.6129 | 0.04286 | -0.0057 | -14.3
-3.5 | -0.5742 | 0.04196 | -0.0039 | -13.6845
-3 | -0.5383 | 0.0414 | -0.0018 | -13.0024
-2.5 | -0.5031 | 0.0405 | -0.0004 | -12.4222
-2 | -0.4973 | 0.03984 | 0.0116 | -12.4824
-1.5 | -0.5021 | 0.04225 | 0.029 | -11.884
-1 | -0.2328 | 0.05819 | 0.0006 | -4.0007
-0.5 | -0.1747 | 0.05968 | -0.0068 | -2.9273
0 | -0.132 | 0.0607 | -0.0117 | -2.1746
0.5 | -0.0693 | 0.06273 | -0.02 | -1.1047
1 | -0.0372 | 0.06373 | -0.022 | -0.58371
1.5 | -0.0191 | 0.06456 | -0.0213 | -0.29585
2 | -0.0181 | 0.06383 | -0.0172 | -0.28357
2.5 | -0.0007 | 0.06516 | -0.0156 | -0.010743
3 | 0.0244 | 0.06653 | -0.0152 | 0.36675
3.5 | 0.0587 | 0.0688 | -0.0162 | 0.8532
4 | 0.0972 | 0.07181 | -0.0178 | 1.3536
4.5 | 0.1353 | 0.07509 | -0.0192 | 1.8018
5 | 0.1722 | 0.07855 | -0.0205 | 2.1922
5.5 | 0.2081 | 0.08215 | -0.0217 | 2.5332
6 | 0.2426 | 0.08592 | -0.0229 | 2.8236
6.5 | 0.2758 | 0.08981 | -0.0239 | 3.0709
7 | 0.3084 | 0.09387 | -0.025 | 3.2854
8 | 0.3701 | 0.1025 | -0.0271 | 3.6107
8.5 | 0.4006 | 0.10713 | -0.0282 | 3.7394
9.5 | 0.4593 | 0.11706 | -0.0307 | 3.9236
10 | 0.4895 | 0.12256 | -0.0322 | 3.994
11 | 0.5353 | 0.13305 | -0.0346 | 4.0233
11.5 | 0.547 | 0.13735 | -0.0354 | 3.9825
12 | 0.5623 | 0.14208 | -0.0366 | 3.9576
12.5 | 0.5808 | 0.14736 | -0.0382 | 3.9414
13 | 0.6001 | 0.15287 | -0.04 | 3.9256
13.5 | 0.6198 | 0.15853 | -0.042 | 3.9097
14 | 0.6394 | 0.16433 | -0.0441 | 3.891
14.5 | 0.6584 | 0.17022 | -0.0464 | 3.8679
15 | 0.6779 | 0.17618 | -0.0487 | 3.8478
15.5 | 0.6991 | 0.18234 | -0.0511 | 3.834
16 | 0.7237 | 0.18913 | -0.0534 | 3.8265
16.5 | 0.7506 | 0.19713 | -0.0558 | 3.8076
17 | 0.7576 | 0.20174 | -0.0588 | 3.7553
17.5 | 0.7667 | 0.20654 | -0.0619 | 3.7121
18 | 0.7852 | 0.2126 | -0.0646 | 3.6933
18.5 | 0.8087 | 0.21979 | -0.067 | 3.6794
19 | 0.8302 | 0.22732 | -0.0697 | 3.6521
19.5 | 0.84 | 0.23261 | -0.0735 | 3.6112
20 | 0.8504 | 0.23822 | -0.0775 | 3.5698

## 3. Re 50k Mach 0.10 (1)
BIGFOIL.COM POLAR EXPORT
NACA64-619 a=0.0
NACA64-619 a=0.0 |  |  |  | Cl Max: | 1.656 | at alpha= | 13.5 | deg
JavaFoil+Calcfoil stall+Eppler ext transition |  |  |  | L/D Max: | 31.08 | at alpha= | 9.5 | deg
Re: | 50000 |  |  | Cd Min: | 0.02021 | at alpha= | -3 | deg
Mach: | 0.1 |  |  | Cl=0 at alpha= | -3.0242 | deg
|  |  |  | @ Cl=0.1, Cd= | 0.020718
|  |  |  | @ Cl=0.4, Cd= | 0.02482
|  |  |  | @ Cl=0.6, Cd= | 0.026829
alpha (deg) | Cl | Cd | Cm | Cl/Cd
-20 | -0.669 | 0.29989 | -0.003 | -2.23
-19.5 | -0.688 | 0.29764 |  | -2.312
-19 | -0.707 | 0.25821 |  | -2.737
-18.5 | -0.724 | 0.24717 | -0.003 | -2.931
-18 | -0.741 | 0.23368 | -0.004 | -3.17
-17.5 | -0.755 | 0.21536 | -0.003 | -3.508
-17 | -0.768 | 0.2025 | -0.004 | -3.795
-16.5 | -0.779 | 0.18943 | -0.005 | -4.113
-16 | -0.788 | 0.17605 | -0.005 | -4.474
-15.5 | -0.793 | 0.16412 | -0.005 | -4.833
-15 | -0.796 | 0.15404 | -0.006 | -5.168
-14.5 | -0.796 | 0.14623 | -0.007 | -5.442
-14 | -0.792 | 0.13385 | -0.007 | -5.917
-13.5 | -0.785 | 0.12618 | -0.008 | -6.221
-13 | -0.774 | 0.11752 | -0.009 | -6.588
-12.5 | -0.76 | 0.11062 | -0.009 | -6.869
-12 | -0.741 | 0.10502 | -0.009 | -7.061
-11.5 | -0.724 | 0.09678 | -0.014 | -7.477
-11 | -0.698 | 0.09149 | -0.014 | -7.634
-10.5 | -0.67 | 0.08502 | -0.015 | -7.875
-10 | -0.638 | 0.08149 | -0.015 | -7.826
-9.5 | -0.601 | 0.07924 | -0.014 | -7.589
-9 | -0.564 | 0.07279 | -0.015 | -7.747
-8.5 | -0.524 | 0.06871 | -0.015 | -7.624
-8 | -0.482 | 0.06446 | -0.016 | -7.475
-7.5 | -0.438 | 0.06113 | -0.016 | -7.162
-7 | -0.392 | 0.0574 | -0.016 | -6.829
-6.5 | -0.344 | 0.05422 | -0.017 | -6.352
-6 | -0.296 | 0.05135 | -0.017 | -5.767
-5.5 | -0.247 | 0.04877 | -0.018 | -5.071
-5 | -0.198 | 0.04669 | -0.018 | -4.243
-4.5 | -0.148 | 0.04453 | -0.018 | -3.334
-4 | -0.098 | 0.0429 | -0.019 | -2.295
-3.5 | -0.059 | 0.0214 | -0.037 | -2.749
-3 | 0.003 | 0.02021 | -0.038 | 0.145
-2.5 | 0.066 | 0.02074 | -0.039 | 3.169
-2 | 0.129 | 0.0207 | -0.04 | 6.229
-1.5 | 0.185 | 0.02124 | -0.039 | 8.703
-1 | 0.247 | 0.02113 | -0.039 | 11.689
-0.5 | 0.31 | 0.02107 | -0.04 | 14.696
0 | 0.352 | 0.02439 | -0.041 | 14.437
0.5 | 0.409 | 0.0249 | -0.041 | 16.427
1 | 0.466 | 0.02542 | -0.042 | 18.331
1.5 | 0.522 | 0.02596 | -0.043 | 20.127
2 | 0.579 | 0.02655 | -0.044 | 21.801
2.5 | 0.631 | 0.02724 | -0.044 | 23.179
3 | 0.686 | 0.02806 | -0.045 | 24.444
3.5 | 0.741 | 0.02898 | -0.045 | 25.578
4 | 0.796 | 0.02989 | -0.046 | 26.621
4.5 | 0.85 | 0.0309 | -0.046 | 27.51
5 | 0.905 | 0.03208 | -0.047 | 28.198
5.5 | 0.958 | 0.03331 | -0.047 | 28.757
6 | 1.011 | 0.03476 | -0.048 | 29.08
6.5 | 1.064 | 0.0361 | -0.048 | 29.462
7 | 1.115 | 0.0378 | -0.049 | 29.502
7.5 | 1.167 | 0.03936 | -0.049 | 29.654
8 | 1.218 | 0.04096 | -0.05 | 29.735
8.5 | 1.267 | 0.04275 | -0.051 | 29.639
9 | 1.317 | 0.04448 | -0.051 | 29.606
9.5 | 1.383 | 0.04449 | -0.053 | 31.08
10 | 1.43 | 0.04654 | -0.054 | 30.724
10.5 | 1.475 | 0.0488 | -0.055 | 30.222
11 | 1.524 | 0.05379 | -0.056 | 28.327
11.5 | 1.558 | 0.0569 | -0.056 | 27.388
12 | 1.59 | 0.06009 | -0.057 | 26.455
12.5 | 1.618 | 0.06371 | -0.057 | 25.39
13 | 1.642 | 0.0678 | -0.058 | 24.216
13.5 | 1.656 | 0.07252 | -0.058 | 22.839
14 | 1.482 | 0.1196 | -0.029 | 12.391
14.5 | 1.493 | 0.12783 | -0.028 | 11.683
15 | 1.502 | 0.13651 | -0.028 | 11.002
15.5 | 1.506 | 0.14438 | -0.027 | 10.43
16 | 1.503 | 0.15441 | -0.026 | 9.737
16.5 | 1.493 | 0.16533 | -0.026 | 9.03
17 | 1.477 | 0.17431 | -0.026 | 8.476
17.5 | 1.458 | 0.1842 | -0.025 | 7.913
18 | 1.434 | 0.19771 | -0.024 | 7.252
18.5 | 1.407 | 0.21106 | -0.024 | 6.665

## 4. Re 50k Mach 0.10 (2)
BIGFOIL.COM POLAR EXPORT
NACA64-619 a=0.0
NACA64-619 a=0.0 |  |  |  | Cl Max: | 0.8532 | at alpha= | 20 | deg
XFOIL ncrit=9 |  |  |  | L/D Max: | 3.9961 | at alpha= | 10.5 | deg
Re: | 50000 |  |  | Cd Min: | 0.23924 | at alpha= | 20 | deg
Mach: | 0.1 |  |  | Cl=0 at alpha= | 2.4704 | deg
|  |  |  | @ Cl=0.1, Cd= | 0.072401
|  |  |  | @ Cl=0.4, Cd= | 0.10738
|  |  |  | @ Cl=0.6, Cd= | 0.1532
alpha (deg) | Cl | Cd | Cm | Cl/Cd
-10.5 | -0.2427 | 0.12298 | -0.0361 | -1.9735
-9 | -0.5314 | 0.0805 | -0.0643 | -6.6012
-8.5 | -0.6321 | 0.07376 | -0.0561 | -8.5697
-8 | -0.645 | 0.06763 | -0.0522 | -9.5372
-7.5 | -0.6786 | 0.0628 | -0.0448 | -10.8057
-7 | -0.6624 | 0.05835 | -0.0418 | -11.3522
-6.5 | -0.643 | 0.05512 | -0.0386 | -11.6655
-6 | -0.6203 | 0.05246 | -0.0353 | -11.8242
-5.5 | -0.7309 | 0.04955 | -0.0101 | -14.7508
-5 | -0.6947 | 0.04693 | -0.0086 | -14.8029
-4.5 | -0.6574 | 0.0445 | -0.0073 | -14.773
-4 | -0.6181 | 0.0432 | -0.0058 | -14.3079
-3.5 | -0.5788 | 0.04226 | -0.0041 | -13.6962
-3 | -0.5424 | 0.04169 | -0.002 | -13.0103
-2.5 | -0.5069 | 0.04087 | -0.0004 | -12.4027
-2 | -0.4956 | 0.03976 | 0.0093 | -12.4648
-1.5 | -0.502 | 0.0423 | 0.0275 | -11.8676
-1 | -0.2426 | 0.05818 | 0.0023 | -4.1698
-0.5 | -0.1798 | 0.05982 | -0.006 | -3.0057
0 | -0.129 | 0.06125 | -0.0124 | -2.1061
0.5 | -0.0668 | 0.06323 | -0.0205 | -1.0565
1 | -0.0346 | 0.06425 | -0.0225 | -0.53852
1.5 | -0.019 | 0.06481 | -0.0213 | -0.29316
2 | -0.0143 | 0.06448 | -0.0178 | -0.22177
2.5 | 0.0009 | 0.06579 | -0.0159 | 0.01368
3 | 0.0198 | 0.06643 | -0.0145 | 0.29806
3.5 | 0.0565 | 0.06895 | -0.0159 | 0.81943
4 | 0.0958 | 0.07204 | -0.0176 | 1.3298
4.5 | 0.1345 | 0.07537 | -0.0191 | 1.7845
5 | 0.1716 | 0.07885 | -0.0204 | 2.1763
5.5 | 0.2078 | 0.08249 | -0.0217 | 2.5191
6 | 0.2427 | 0.08629 | -0.0228 | 2.8126
6.5 | 0.2762 | 0.09022 | -0.0239 | 3.0614
7 | 0.3091 | 0.09432 | -0.025 | 3.2771
7.5 | 0.341 | 0.09861 | -0.0261 | 3.4581
8 | 0.3716 | 0.10306 | -0.0272 | 3.6057
8.5 | 0.4026 | 0.10778 | -0.0284 | 3.7354
10 | 0.4937 | 0.12364 | -0.0325 | 3.993
10.5 | 0.5133 | 0.12845 | -0.0334 | 3.9961
11 | 0.5278 | 0.13284 | -0.0341 | 3.9732
11.5 | 0.5422 | 0.13735 | -0.0351 | 3.9476
12 | 0.5603 | 0.14233 | -0.0365 | 3.9366
12.5 | 0.5802 | 0.14773 | -0.0382 | 3.9274
13 | 0.6005 | 0.15334 | -0.0401 | 3.9161
13.5 | 0.6207 | 0.15908 | -0.0421 | 3.9018
14 | 0.6409 | 0.16492 | -0.0443 | 3.8861
14.5 | 0.6603 | 0.17086 | -0.0465 | 3.8646
15 | 0.6801 | 0.17689 | -0.0489 | 3.8448
15.5 | 0.702 | 0.18319 | -0.0513 | 3.8321
16 | 0.7293 | 0.19056 | -0.0536 | 3.8271
16.5 | 0.7488 | 0.19742 | -0.0562 | 3.7929
17 | 0.7564 | 0.20208 | -0.0592 | 3.7431
17.5 | 0.7679 | 0.20716 | -0.0623 | 3.7068
18 | 0.7884 | 0.21352 | -0.0649 | 3.6924
18.5 | 0.8149 | 0.22147 | -0.0671 | 3.6795
19 | 0.8387 | 0.22993 | -0.0697 | 3.6476
19.5 | 0.8436 | 0.23383 | -0.0739 | 3.6077
20 | 0.8532 | 0.23924 | -0.078 | 3.5663

## 5. Re 50k Mach 0.25 (1)
BIGFOIL.COM POLAR EXPORT
NACA64-619 a=0.0
NACA64-619 a=0.0 |  |  |  | Cl Max: | 1.623 | at alpha= | 12.5 | deg
JavaFoil+Calcfoil stall+Eppler ext transition |  |  |  | L/D Max: | 30.379 | at alpha= | 9 | deg
Re: | 50000 |  |  | Cd Min: | 0.02094 | at alpha= | -2.5 | deg
Mach: | 0.25 |  |  | Cl=0 at alpha= | -3.0238 | deg
|  |  |  | @ Cl=0.1, Cd= | 0.02104
|  |  |  | @ Cl=0.4, Cd= | 0.025347
|  |  |  | @ Cl=0.6, Cd= | 0.027502
alpha (deg) | Cl | Cd | Cm | Cl/Cd
-17.5 | -0.446 | 0.34173 | -0.005 | -1.304
-17 | -0.494 | 0.29845 | -0.004 | -1.656
-16.5 | -0.539 | 0.26561 | -0.004 | -2.028
-16 | -0.579 | 0.237 | -0.004 | -2.443
-15.5 | -0.615 | 0.21568 |  | -2.85
-15 | -0.645 | 0.19462 |  | -3.316
-14.5 | -0.671 | 0.17249 |  | -3.889
-14 | -0.69 | 0.1596 | -0.004 | -4.326
-13.5 | -0.704 | 0.14306 | -0.005 | -4.922
-13 | -0.712 | 0.13082 | -0.006 | -5.44
-12.5 | -0.713 | 0.11947 | -0.007 | -5.969
-12 | -0.709 | 0.11209 | -0.009 | -6.322
-11.5 | -0.698 | 0.10275 | -0.009 | -6.795
-11 | -0.682 | 0.09604 | -0.011 | -7.102
-10.5 | -0.664 | 0.08991 | -0.015 | -7.387
-10 | -0.637 | 0.08437 | -0.015 | -7.554
-9.5 | -0.607 | 0.07982 | -0.016 | -7.601
-9 | -0.571 | 0.07563 | -0.015 | -7.543
-8.5 | -0.532 | 0.07072 | -0.015 | -7.526
-8 | -0.491 | 0.0661 | -0.016 | -7.427
-7.5 | -0.447 | 0.062 | -0.016 | -7.215
-7 | -0.401 | 0.05871 | -0.017 | -6.832
-6.5 | -0.353 | 0.05513 | -0.017 | -6.396
-6 | -0.303 | 0.05215 | -0.017 | -5.819
-5.5 | -0.254 | 0.0496 | -0.018 | -5.114
-5 | -0.203 | 0.04705 | -0.018 | -4.32
-4.5 | -0.152 | 0.04512 | -0.019 | -3.377
-4 | -0.101 | 0.04325 | -0.019 | -2.337
-3.5 | -0.06 | 0.02184 | -0.038 | -2.758
-3 | 0.003 | 0.02165 | -0.039 | 0.139
-2.5 | 0.067 | 0.02094 | -0.04 | 3.194
-2 | 0.133 | 0.02114 | -0.041 | 6.27
-1.5 | 0.189 | 0.02182 | -0.039 | 8.67
-1 | 0.253 | 0.02167 | -0.04 | 11.662
-0.5 | 0.317 | 0.02165 | -0.041 | 14.625
0 | 0.361 | 0.02503 | -0.042 | 14.422
0.5 | 0.42 | 0.02551 | -0.042 | 16.449
1 | 0.478 | 0.02611 | -0.043 | 18.297
1.5 | 0.536 | 0.02676 | -0.044 | 20.015
2 | 0.593 | 0.0274 | -0.045 | 21.654
2.5 | 0.647 | 0.02819 | -0.045 | 22.934
3 | 0.703 | 0.02895 | -0.046 | 24.296
3.5 | 0.76 | 0.02983 | -0.046 | 25.477
4 | 0.816 | 0.03084 | -0.047 | 26.456
4.5 | 0.872 | 0.03202 | -0.047 | 27.225
5 | 0.927 | 0.03322 | -0.048 | 27.895
5.5 | 0.981 | 0.03462 | -0.048 | 28.349
6 | 1.036 | 0.03601 | -0.049 | 28.775
6.5 | 1.089 | 0.03762 | -0.049 | 28.96
7 | 1.142 | 0.0394 | -0.05 | 28.99
7.5 | 1.196 | 0.04097 | -0.051 | 29.202
8 | 1.248 | 0.04275 | -0.051 | 29.184
8.5 | 1.297 | 0.04467 | -0.052 | 29.039
9 | 1.364 | 0.04489 | -0.054 | 30.379
9.5 | 1.413 | 0.04691 | -0.055 | 30.123
10 | 1.459 | 0.04941 | -0.055 | 29.538
10.5 | 1.503 | 0.05233 | -0.056 | 28.714
11 | 1.545 | 0.05796 | -0.057 | 26.665
11.5 | 1.576 | 0.06168 | -0.058 | 25.553
12 | 1.602 | 0.0654 | -0.058 | 24.494
12.5 | 1.623 | 0.0696 | -0.058 | 23.313
13 | 1.453 | 0.11055 | -0.032 | 13.141
13.5 | 1.46 | 0.11862 | -0.028 | 12.308
14 | 1.464 | 0.12787 | -0.028 | 11.452
14.5 | 1.463 | 0.13811 | -0.027 | 10.594
15 | 1.456 | 0.14804 | -0.026 | 9.836
15.5 | 1.443 | 0.15786 | -0.026 | 9.143
16 | 1.419 | 0.17199 | -0.025 | 8.249
16.5 | 1.381 | 0.18495 | -0.024 | 7.466
17 | 1.335 | 0.19824 | -0.023 | 6.734
17.5 | 1.282 | 0.21508 | -0.023 | 5.961

## 6. Re 50k Mach 0.25 (2)
BIGFOIL.COM POLAR EXPORT
NACA64-619 a=0.0
NACA64-619 a=0.0 |  |  |  | Cl Max: | 0.869 | at alpha= | 19.5 | deg
XFOIL ncrit=9 |  |  |  | L/D Max: | 3.8989 | at alpha= | 13 | deg
Re: | 50000 |  |  | Cd Min: | 0.24504 | at alpha= | 20 | deg
Mach: | 0.25 |  |  | Cl=0 at alpha= | 2.6793 | deg
|  |  |  | @ Cl=0.1, Cd= | 0.074518
|  |  |  | @ Cl=0.4, Cd= | 0.11013
|  |  |  | @ Cl=0.6, Cd= | 0.1539
alpha (deg) | Cl | Cd | Cm | Cl/Cd
-10.5 | -0.2077 | 0.12371 | -0.0444 | -1.6789
-9.5 | -0.3027 | 0.09808 | -0.0683 | -3.0863
-9 | -0.4347 | 0.08289 | -0.0748 | -5.2443
-8.5 | -0.5688 | 0.07818 | -0.065 | -7.2755
-8 | -0.596 | 0.07228 | -0.0605 | -8.2457
-7 | -0.6568 | 0.06282 | -0.0472 | -10.4553
-6.5 | -0.651 | 0.05914 | -0.0425 | -11.0078
-6 | -0.6303 | 0.05594 | -0.0393 | -11.2674
-5.5 | -0.7581 | 0.05339 | -0.0115 | -14.1993
-5 | -0.7238 | 0.04995 | -0.0097 | -14.4905
-4.5 | -0.6864 | 0.04699 | -0.0083 | -14.6074
-4 | -0.6468 | 0.04518 | -0.0068 | -14.3161
-3.5 | -0.6049 | 0.04408 | -0.005 | -13.7228
-3 | -0.5655 | 0.04334 | -0.003 | -13.048
-2.5 | -0.529 | 0.04272 | -0.0006 | -12.383
-2 | -0.4933 | 0.04098 | 0.0002 | -12.0376
-1.5 | -0.5002 | 0.04249 | 0.0188 | -11.7722
-1 | -0.4992 | 0.04465 | 0.0348 | -11.1803
-0.5 | -0.2055 | 0.06091 | -0.0019 | -3.3738
0 | -0.1224 | 0.06355 | -0.0142 | -1.926
0.5 | -0.053 | 0.06624 | -0.0236 | -0.80012
1 | -0.0195 | 0.0674 | -0.0255 | -0.28932
1.5 | -0.0083 | 0.06729 | -0.0232 | -0.12335
2 | 0.0073 | 0.06833 | -0.0216 | 0.10683
2.5 | -0.0066 | 0.06674 | -0.0147 | -0.098891
3 | 0.0118 | 0.06768 | -0.0131 | 0.17435
3.5 | 0.051 | 0.07048 | -0.0149 | 0.72361
4 | 0.0924 | 0.0738 | -0.017 | 1.252
5.5 | 0.2105 | 0.08495 | -0.0219 | 2.4779
6 | 0.2477 | 0.08906 | -0.0232 | 2.7813
6.5 | 0.283 | 0.09325 | -0.0245 | 3.0349
7 | 0.3176 | 0.09766 | -0.0257 | 3.2521
7.5 | 0.3527 | 0.10248 | -0.0271 | 3.4416
8 | 0.3831 | 0.10708 | -0.0281 | 3.5777
8.5 | 0.4042 | 0.11089 | -0.0284 | 3.6451
9 | 0.4231 | 0.11471 | -0.0287 | 3.6884
9.5 | 0.4446 | 0.11906 | -0.0295 | 3.7343
10 | 0.4673 | 0.12373 | -0.0306 | 3.7768
10.5 | 0.4906 | 0.12863 | -0.0318 | 3.814
11 | 0.5146 | 0.13386 | -0.0333 | 3.8443
11.5 | 0.5385 | 0.13929 | -0.0349 | 3.866
12 | 0.5631 | 0.14492 | -0.0367 | 3.8856
12.5 | 0.5879 | 0.15081 | -0.0386 | 3.8983
13 | 0.6117 | 0.15689 | -0.0407 | 3.8989
13.5 | 0.6333 | 0.16298 | -0.0428 | 3.8858
14 | 0.6574 | 0.1695 | -0.0451 | 3.8785
15 | 0.7026 | 0.18298 | -0.0499 | 3.8398
15.5 | 0.7201 | 0.18913 | -0.0525 | 3.8074
16 | 0.7327 | 0.19445 | -0.0553 | 3.7681
16.5 | 0.7439 | 0.19945 | -0.0583 | 3.7298
17 | 0.7588 | 0.20501 | -0.0614 | 3.7013
17.5 | 0.781 | 0.21158 | -0.0641 | 3.6913
18 | 0.8151 | 0.22164 | -0.0661 | 3.6776
18.5 | 0.8286 | 0.22773 | -0.0696 | 3.6385
19 | 0.8462 | 0.23471 | -0.0729 | 3.6053
19.5 | 0.869 | 0.24305 | -0.0759 | 3.5754
20 | 0.8689 | 0.24504 | -0.0811 | 3.546

## 7. Re 50k Mach 0.50 (1)
BIGFOIL.COM POLAR EXPORT
NACA64-619 a=0.0
NACA64-619 a=0.0 |  |  |  | Cl Max: | 1.538 | at alpha= | 10 | deg
JavaFoil+Calcfoil stall+Eppler ext transition |  |  |  | L/D Max: | 26.977 | at alpha= | 8 | deg
Re: | 50000 |  |  | Cd Min: | 0.02336 | at alpha= | -2 | deg
Mach: | 0.5 |  |  | Cl=0 at alpha= | -3.0259 | deg
|  |  |  | @ Cl=0.1, Cd= | 0.023461
|  |  |  | @ Cl=0.4, Cd= | 0.02794
|  |  |  | @ Cl=0.6, Cd= | 0.030228
alpha (deg) | Cl | Cd | Cm | Cl/Cd
-20 | -0.972 | 0.43888 | -0.013 | -2.216
-19.5 | -0.945 | 0.44467 | -0.013 | -2.124
-19 | -0.916 | 0.43071 | -0.014 | -2.128
-18.5 | -0.889 | 0.42812 | -0.014 | -2.075
-18 | -0.858 | 0.3989 | -0.014 | -2.152
-17.5 | -0.83 | 0.39104 | -0.014 | -2.122
-17 | -0.802 | 0.39522 | -0.014 | -2.028
-16.5 | -0.773 | 0.36502 | -0.014 | -2.119
-16 | -0.745 | 0.3638 | -0.014 | -2.048
-15.5 | -0.717 | 0.38096 | -0.015 | -1.882
-15 | -0.687 | 0.33435 | -0.014 | -2.054
-14.5 | -0.658 | 0.3143 | -0.014 | -2.095
-14 | -0.63 | 0.33753 | -0.014 | -1.866
-13.5 | -0.601 | 0.33782 | -0.015 | -1.78
-13 | -0.573 | 0.31968 | -0.015 | -1.792
-12.5 | -0.545 | 0.31368 | -0.015 | -1.736
-12 | -0.516 | 0.28331 | -0.016 | -1.822
-11.5 | -0.486 | 0.28407 | -0.014 | -1.712
-11 | -0.458 | 0.24414 | -0.015 | -1.875
-10.5 | -0.429 | 0.26289 | -0.015 | -1.632
-10 | -0.399 | 0.19129 | -0.01 | -2.088
-9.5 | -0.371 | 0.19727 | -0.01 | -1.879
-9 | -0.342 | 0.1515 |  | -2.257
-8.5 | -0.494 | 0.08844 | -0.006 | -5.589
-8 | -0.501 | 0.07783 | -0.018 | -6.435
-7.5 | -0.474 | 0.07382 | -0.017 | -6.417
-7 | -0.433 | 0.0669 | -0.018 | -6.474
-6.5 | -0.384 | 0.06214 | -0.018 | -6.184
-6 | -0.333 | 0.05727 | -0.019 | -5.813
-5.5 | -0.28 | 0.05332 | -0.019 | -5.245
-5 | -0.225 | 0.0501 | -0.02 | -4.489
-4.5 | -0.169 | 0.04776 | -0.021 | -3.54
-4 | -0.112 | 0.04557 | -0.021 | -2.466
-3.5 | -0.055 | 0.04372 | -0.022 | -1.259
-3 | 0.003 | 0.04204 | -0.023 | 0.065
-2.5 | 0.074 | 0.02352 | -0.043 | 3.134
-2 | 0.145 | 0.02336 | -0.044 | 6.226
-1.5 | 0.208 | 0.02455 | -0.042 | 8.48
-1 | 0.278 | 0.02435 | -0.043 | 11.423
-0.5 | 0.349 | 0.02424 | -0.044 | 14.392
0 | 0.4 | 0.02794 | -0.045 | 14.315
0.5 | 0.465 | 0.02859 | -0.046 | 16.253
1 | 0.53 | 0.02931 | -0.047 | 18.067
1.5 | 0.594 | 0.03014 | -0.047 | 19.698
2 | 0.658 | 0.03108 | -0.048 | 21.166
2.5 | 0.716 | 0.03206 | -0.049 | 22.321
3 | 0.778 | 0.03321 | -0.05 | 23.429
3.5 | 0.84 | 0.03447 | -0.051 | 24.382
4 | 0.902 | 0.03584 | -0.052 | 25.166
4.5 | 0.963 | 0.03727 | -0.052 | 25.851
5 | 1.024 | 0.03892 | -0.053 | 26.306
5.5 | 1.084 | 0.04082 | -0.053 | 26.554
6 | 1.143 | 0.0428 | -0.054 | 26.696
6.5 | 1.203 | 0.045 | -0.055 | 26.733
7 | 1.261 | 0.04732 | -0.055 | 26.649
7.5 | 1.318 | 0.04984 | -0.056 | 26.436
8 | 1.386 | 0.05139 | -0.058 | 26.977
8.5 | 1.435 | 0.05458 | -0.059 | 26.298
9 | 1.479 | 0.05851 | -0.06 | 25.275
9.5 | 1.521 | 0.067 | -0.061 | 22.698
10 | 1.538 | 0.07289 | -0.062 | 21.102
10.5 | 1.531 | 0.07926 | -0.062 | 19.319
11 | 1.323 | 0.10658 | -0.028 | 12.409
11.5 | 1.216 | 0.12381 | -0.026 | 9.823
12 | 0.842 | 0.20908 | -0.018 | 4.025
12.5 | 0.869 | 0.25009 | -0.025 | 3.476
13 | 0.898 | 0.27563 | -0.03 | 3.257
13.5 | 0.924 | 0.30093 | -0.03 | 3.072
14 | 0.953 | 0.3288 | -0.034 | 2.899
14.5 | 0.98 | 0.33739 | -0.035 | 2.905
15 | 1.009 | 0.36379 | -0.038 | 2.773

## 8. Re 50k Mach 0.50 (2)
BIGFOIL.COM POLAR EXPORT
NACA64-619 a=0.0
NACA64-619 a=0.0 |  |  |  | Cl Max: | 0.9391 | at alpha= | 20 | deg
XFOIL ncrit=9 |  |  |  | L/D Max: | 3.6749 | at alpha= | 13.5 | deg
Re: | 50000 |  |  | Cd Min: | 0.27315 | at alpha= | 20 | deg
Mach: | 0.5 |  |  | Cl=0 at alpha= | 1.5111 | deg
|  |  |  | @ Cl=0.1, Cd= | 0.08372
|  |  |  | @ Cl=0.4, Cd= | 0.12205
|  |  |  | @ Cl=0.6, Cd= | 0.16382
alpha (deg) | Cl | Cd | Cm | Cl/Cd
-10 | -0.0713 | 0.1228 | -0.0763 | -0.58062
-9.5 | -0.1594 | 0.11034 | -0.0887 | -1.4446
-9 | -0.2254 | 0.10245 | -0.0912 | -2.2001
-8.5 | -0.2395 | 0.09751 | -0.0889 | -2.4562
-8 | -0.3461 | 0.08879 | -0.0896 | -3.898
-7.5 | -0.3918 | 0.08406 | -0.0853 | -4.661
-7 | -0.4719 | 0.08131 | -0.0746 | -5.8037
-6.5 | -0.5412 | 0.07742 | -0.0653 | -6.9904
-6 | -0.5899 | 0.07279 | -0.058 | -8.1041
-5.5 | -0.7681 | 0.07556 | -0.0186 | -10.1654
-5 | -0.7886 | 0.06796 | -0.0154 | -11.6039
-4.5 | -0.7828 | 0.06159 | -0.0128 | -12.7099
-4 | -0.758 | 0.05679 | -0.0105 | -13.3474
-3.5 | -0.7219 | 0.05318 | -0.0085 | -13.5747
-3 | -0.6773 | 0.05084 | -0.0066 | -13.3222
-2.5 | -0.6304 | 0.04934 | -0.0042 | -12.7767
-2 | -0.5848 | 0.04867 | -0.0012 | -12.0156
-1.5 | -0.543 | 0.04805 | 0.0012 | -11.3007
-1 | -0.4961 | 0.04827 | 0.0043 | -10.2776
-0.5 | -0.4766 | 0.05353 | 0.0232 | -8.9034
0 | -0.1706 | 0.07111 | -0.0081 | -2.3991
0.5 | -0.0947 | 0.07387 | -0.0173 | -1.282
1 | -0.037 | 0.07539 | -0.0232 | -0.49078
2 | 0.0354 | 0.07876 | -0.027 | 0.44947
2.5 | 0.0396 | 0.07877 | -0.0228 | 0.50273
3 | 0.0413 | 0.07879 | -0.0181 | 0.52418
3.5 | 0.0375 | 0.07848 | -0.0124 | 0.47783
4 | 0.0574 | 0.08006 | -0.0108 | 0.71696
4.5 | 0.0953 | 0.08328 | -0.0123 | 1.1443
5 | 0.1371 | 0.08719 | -0.0145 | 1.5724
5.5 | 0.1796 | 0.09154 | -0.0166 | 1.962
6 | 0.2194 | 0.09597 | -0.0185 | 2.2861
6.5 | 0.2597 | 0.10084 | -0.0204 | 2.5754
7 | 0.2908 | 0.1049 | -0.0214 | 2.7722
7.5 | 0.3204 | 0.10909 | -0.0224 | 2.937
8 | 0.3486 | 0.11341 | -0.0235 | 3.0738
8.5 | 0.3749 | 0.11774 | -0.0245 | 3.1841
9 | 0.4034 | 0.12264 | -0.026 | 3.2893
9.5 | 0.4305 | 0.12758 | -0.0275 | 3.3744
10 | 0.4583 | 0.13279 | -0.0293 | 3.4513
10.5 | 0.4861 | 0.13832 | -0.0312 | 3.5143
11 | 0.5138 | 0.14407 | -0.0334 | 3.5663
11.5 | 0.5419 | 0.15002 | -0.0356 | 3.6122
12 | 0.5694 | 0.15618 | -0.0381 | 3.6458
12.5 | 0.5943 | 0.16238 | -0.0407 | 3.6599
13 | 0.6195 | 0.16877 | -0.0434 | 3.6707
13.5 | 0.6441 | 0.17527 | -0.0463 | 3.6749
14 | 0.6669 | 0.18182 | -0.0495 | 3.6679
14.5 | 0.6904 | 0.18858 | -0.0528 | 3.661
15 | 0.7151 | 0.19554 | -0.0561 | 3.6571
15.5 | 0.741 | 0.2029 | -0.0595 | 3.652
16 | 0.7762 | 0.21285 | -0.0625 | 3.6467
16.5 | 0.7953 | 0.2197 | -0.0663 | 3.6199
17 | 0.8123 | 0.22606 | -0.0705 | 3.5933
17.5 | 0.8304 | 0.23271 | -0.0747 | 3.5684
18 | 0.8516 | 0.24039 | -0.0789 | 3.5426
18.5 | 0.8739 | 0.24864 | -0.0832 | 3.5147
19 | 0.8992 | 0.25795 | -0.0873 | 3.4859
19.5 | 0.9289 | 0.26905 | -0.091 | 3.4525
20 | 0.9391 | 0.27315 | -0.0969 | 3.438

## 9. Re 100k Mach 0.00 (1)
BIGFOIL.COM POLAR EXPORT
NACA64-619 a=0.0
NACA64-619 a=0.0 |  |  |  | Cl Max: | 1.705 | at alpha= | 15 | deg
JavaFoil+Calcfoil stall+Eppler ext transition |  |  |  | L/D Max: | 42.548 | at alpha= | 9.5 | deg
Re: | 100000 |  |  | Cd Min: | 0.01527 | at alpha= | -1.5 | deg
Mach: | 0 |  |  | Cl=0 at alpha= | -3.0242 | deg
|  |  |  | @ Cl=0.1, Cd= | 0.016647
|  |  |  | @ Cl=0.4, Cd= | 0.017703
|  |  |  | @ Cl=0.6, Cd= | 0.01923
alpha (deg) | Cl | Cd | Cm | Cl/Cd
-20 | -0.719 | 0.23992 | -0.004 | -2.998
-19.5 | -0.735 | 0.23934 |  | -3.073
-19 | -0.751 | 0.2172 | -0.004 | -3.457
-18.5 | -0.765 | 0.20441 | -0.004 | -3.742
-18 | -0.778 | 0.19108 | -0.005 | -4.071
-17.5 | -0.789 | 0.17956 | -0.005 | -4.395
-17 | -0.799 | 0.1692 | -0.006 | -4.72
-16.5 | -0.806 | 0.16158 | -0.007 | -4.988
-16 | -0.811 | 0.15204 | -0.007 | -5.335
-15.5 | -0.814 | 0.14266 | -0.007 | -5.703
-15 | -0.814 | 0.13404 | -0.008 | -6.069
-14.5 | -0.811 | 0.12776 | -0.009 | -6.345
-14 | -0.804 | 0.11919 | -0.009 | -6.748
-13.5 | -0.798 | 0.11333 | -0.013 | -7.043
-13 | -0.785 | 0.10588 | -0.013 | -7.415
-12.5 | -0.769 | 0.09859 | -0.014 | -7.805
-12 | -0.749 | 0.09331 | -0.014 | -8.032
-11.5 | -0.727 | 0.08693 | -0.015 | -8.364
-11 | -0.7 | 0.08153 | -0.015 | -8.588
-10.5 | -0.67 | 0.07741 | -0.016 | -8.661
-10 | -0.638 | 0.07257 | -0.016 | -8.79
-9.5 | -0.6 | 0.07 | -0.015 | -8.575
-9 | -0.563 | 0.06522 | -0.016 | -8.626
-8.5 | -0.522 | 0.06186 | -0.016 | -8.443
-8 | -0.48 | 0.0579 | -0.016 | -8.296
-7.5 | -0.436 | 0.05495 | -0.016 | -7.939
-7 | -0.39 | 0.05172 | -0.017 | -7.549
-6.5 | -0.343 | 0.04917 | -0.018 | -6.978
-6 | -0.295 | 0.04651 | -0.018 | -6.342
-5.5 | -0.246 | 0.04425 | -0.018 | -5.568
-5 | -0.197 | 0.0423 | -0.019 | -4.664
-4.5 | -0.181 | 0.01784 | -0.037 | -10.134
-4 | -0.12 | 0.0171 | -0.038 | -7.035
-3.5 | -0.059 | 0.01701 | -0.039 | -3.489
-3 | 0.003 | 0.01689 | -0.04 | 0.174
-2.5 | 0.065 | 0.01668 | -0.04 | 3.922
-2 | 0.128 | 0.01662 | -0.041 | 7.722
-1.5 | 0.191 | 0.01527 | -0.041 | 12.505
-1 | 0.254 | 0.01536 | -0.042 | 16.515
-0.5 | 0.316 | 0.0155 | -0.042 | 20.406
0 | 0.359 | 0.01747 | -0.043 | 20.519
0.5 | 0.417 | 0.0178 | -0.043 | 23.4
1 | 0.474 | 0.01817 | -0.044 | 26.111
1.5 | 0.532 | 0.01859 | -0.044 | 28.594
2 | 0.589 | 0.01911 | -0.045 | 30.808
2.5 | 0.642 | 0.01969 | -0.045 | 32.573
3 | 0.697 | 0.02031 | -0.046 | 34.318
3.5 | 0.753 | 0.02095 | -0.046 | 35.932
4 | 0.808 | 0.02169 | -0.047 | 37.246
4.5 | 0.862 | 0.02247 | -0.047 | 38.373
5 | 0.916 | 0.02344 | -0.048 | 39.087
5.5 | 0.97 | 0.02439 | -0.048 | 39.79
6 | 1.023 | 0.02546 | -0.049 | 40.181
6.5 | 1.075 | 0.02665 | -0.049 | 40.343
7 | 1.127 | 0.02788 | -0.05 | 40.428
7.5 | 1.178 | 0.02925 | -0.05 | 40.282
8 | 1.231 | 0.0303 | -0.051 | 40.626
8.5 | 1.281 | 0.03156 | -0.052 | 40.583
9 | 1.33 | 0.03294 | -0.052 | 40.368
9.5 | 1.398 | 0.03285 | -0.054 | 42.548
10 | 1.445 | 0.03469 | -0.055 | 41.642
10.5 | 1.488 | 0.03701 | -0.056 | 40.212
11 | 1.527 | 0.04524 | -0.056 | 33.76
11.5 | 1.563 | 0.04789 | -0.057 | 32.632
12 | 1.595 | 0.05066 | -0.057 | 31.487
12.5 | 1.625 | 0.05357 | -0.057 | 30.334
13 | 1.651 | 0.05678 | -0.058 | 29.083
13.5 | 1.672 | 0.06013 | -0.058 | 27.814
14 | 1.688 | 0.06405 | -0.059 | 26.357
14.5 | 1.7 | 0.06792 | -0.059 | 25.026
15 | 1.705 | 0.07265 | -0.059 | 23.47
15.5 | 1.703 | 0.07876 | -0.059 | 21.621
16 | 1.676 | 0.09051 | -0.058 | 18.519
16.5 | 1.508 | 0.14536 | -0.03 | 10.372
17 | 1.495 | 0.15368 | -0.029 | 9.731
17.5 | 1.48 | 0.16363 | -0.03 | 9.047
18 | 1.46 | 0.173 | -0.028 | 8.437
18.5 | 1.437 | 0.18247 | -0.028 | 7.873
19 | 1.411 | 0.19355 | -0.028 | 7.289
19.5 | 1.382 | 0.20543 | -0.026 | 6.725
20 | 1.351 | 0.21691 | -0.027 | 6.227

## 10. Re 100k Mach 0.00 (2)
BIGFOIL.COM POLAR EXPORT
NACA64-619 a=0.0
NACA64-619 a=0.0 |  |  |  | Cl Max: | 1.2925 | at alpha= | 14.5 | deg
XFOIL ncrit=9 |  |  |  | L/D Max: | 22.5372 | at alpha= | 14 | deg
Re: | 100000 |  |  | Cd Min: | 0.21787 | at alpha= | -20 | deg
Mach: | 0 |  |  | Cl=0 at alpha= | 2.0136 | deg
|  |  |  | @ Cl=0.1, Cd= | 0.059648
|  |  |  | @ Cl=0.4, Cd= | 0.062803
|  |  |  | @ Cl=0.6, Cd= | 0.079005
alpha (deg) | Cl | Cd | Cm | Cl/Cd
-20 | -0.4857 | 0.21787 | 0.0095 | -2.2293
-19.5 | -0.4871 | 0.2158 | 0.0016 | -2.2572
-19 | -0.4515 | 0.20533 | 0.0004 | -2.1989
-18.5 | -0.4321 | 0.19924 | -0.0037 | -2.1687
-18 | -0.4473 | 0.19793 | -0.0129 | -2.2599
-17.5 | -0.3979 | 0.18586 | -0.0125 | -2.1409
-17 | -0.3837 | 0.17983 | -0.0174 | -2.1337
-16.5 | -0.3746 | 0.17268 | -0.023 | -2.1693
-16 | -0.3491 | 0.16594 | -0.0263 | -2.1038
-15.5 | -0.3394 | 0.15838 | -0.032 | -2.1429
-15 | -0.3187 | 0.15167 | -0.0365 | -2.1013
-14.5 | -0.3017 | 0.14379 | -0.0415 | -2.0982
-14 | -0.3315 | 0.13817 | -0.0527 | -2.3992
-13.5 | -0.2832 | 0.13064 | -0.0527 | -2.1678
-13 | -0.2565 | 0.12157 | -0.0622 | -2.1099
-12.5 | -0.2411 | 0.11312 | -0.071 | -2.1314
-12 | -0.2346 | 0.10609 | -0.0759 | -2.2113
-11.5 | -0.2079 | 0.10054 | -0.0748 | -2.0678
-10.5 | -0.2294 | 0.08891 | -0.0774 | -2.5801
-10 | -0.1973 | 0.08481 | -0.0747 | -2.3264
-9.5 | -0.4867 | 0.05148 | -0.0876 | -9.4542
-9 | -0.4834 | 0.04581 | -0.083 | -10.5523
-8.5 | -0.4622 | 0.04193 | -0.0789 | -11.0231
-8 | -0.4315 | 0.03892 | -0.0763 | -11.0868
-7.5 | -0.3902 | 0.03654 | -0.0748 | -10.6787
-7 | -0.3424 | 0.03443 | -0.0734 | -9.9448
-6.5 | -0.2975 | 0.03324 | -0.0727 | -8.9501
-6 | -0.2415 | 0.03134 | -0.072 | -7.7058
-5.5 | -0.2038 | 0.03106 | -0.0706 | -6.5615
-5 | -0.16 | 0.0299 | -0.0682 | -5.3512
-4.5 | -0.1505 | 0.03063 | -0.0634 | -4.9135
-4 | -0.1493 | 0.02805 | -0.0546 | -5.3226
-3.5 | -0.1637 | 0.03159 | -0.0457 | -5.182
-3 | -0.1107 | 0.03332 | -0.0408 | -3.3223
-2.5 | -0.1538 | 0.03645 | -0.0306 | -4.2195
-2 | -0.1216 | 0.03811 | -0.0253 | -3.1908
-1.5 | -0.1041 | 0.04034 | -0.0174 | -2.5806
-1 | -0.1252 | 0.04274 | -0.009 | -2.9293
-0.5 | -0.1173 | 0.04439 | -0.0043 | -2.6425
0 | -0.102 | 0.04617 | -0.002 | -2.2092
0.5 | -0.0748 | 0.04824 | -0.0012 | -1.5506
1 | -0.0158 | 0.04894 | -0.002 | -0.32284
2 | -0.0031 | 0.05556 | -0.003 | -0.055796
2.5 | 0.1109 | 0.06008 | -0.0153 | 1.8459
3.5 | 0.2432 | 0.05996 | -0.0235 | 4.056
4 | 0.2524 | 0.06315 | -0.023 | 3.9968
4.5 | 0.2888 | 0.06572 | -0.0239 | 4.3944
5 | 0.4047 | 0.06268 | -0.0255 | 6.4566
6 | 0.4568 | 0.06746 | -0.0241 | 6.7714
6.5 | 0.4862 | 0.06989 | -0.0236 | 6.9566
7 | 0.5148 | 0.07252 | -0.0231 | 7.0987
7.5 | 0.5479 | 0.07482 | -0.0227 | 7.3229
8 | 0.5793 | 0.07729 | -0.0224 | 7.4951
9 | 0.6411 | 0.08241 | -0.0218 | 7.7794
10 | 0.7578 | 0.08197 | -0.0208 | 9.2448
10.5 | 0.7892 | 0.08382 | -0.0202 | 9.4154
11 | 0.7688 | 0.0915 | -0.0205 | 8.4022
11.5 | 0.8563 | 0.08657 | -0.0187 | 9.8914
12 | 0.882 | 0.08877 | -0.0181 | 9.9358
13.5 | 1.0767 | 0.07709 | -0.0124 | 13.9668
14 | 1.2729 | 0.05648 | -0.0089 | 22.5372
14.5 | 1.2925 | 0.05835 | -0.0075 | 22.1508
15 | 1.2817 | 0.06414 | -0.0067 | 19.9829
15.5 | 1.2799 | 0.06927 | -0.0063 | 18.477
16 | 1.2788 | 0.07457 | -0.0063 | 17.149
16.5 | 1.2784 | 0.08 | -0.0065 | 15.98
17 | 1.2623 | 0.088 | -0.0078 | 14.3443
17.5 | 1.2567 | 0.09479 | -0.0089 | 13.2577
18 | 1.2541 | 0.10146 | -0.0103 | 12.3605
18.5 | 1.2642 | 0.10635 | -0.0111 | 11.8872
19 | 1.2635 | 0.11329 | -0.0131 | 11.1528
19.5 | 1.265 | 0.11999 | -0.0152 | 10.5425

## 11. Re 100k Mach 0.10 (1)
BIGFOIL.COM POLAR EXPORT
NACA64-619 a=0.0
NACA64-619 a=0.0 |  |  |  | Cl Max: | 1.698 | at alpha= | 15 | deg
JavaFoil+Calcfoil stall+Eppler ext transition |  |  |  | L/D Max: | 42.222 | at alpha= | 9.5 | deg
Re: | 100000 |  |  | Cd Min: | 0.01531 | at alpha= | -1.5 | deg
Mach: | 0.1 |  |  | Cl=0 at alpha= | -3.0238 | deg
|  |  |  | @ Cl=0.1, Cd= | 0.016733
|  |  |  | @ Cl=0.4, Cd= | 0.017782
|  |  |  | @ Cl=0.6, Cd= | 0.01933
alpha (deg) | Cl | Cd | Cm | Cl/Cd
-20 | -0.669 | 0.25656 | -0.004 | -2.607
-19.5 | -0.688 | 0.24984 |  | -2.754
-19 | -0.707 | 0.22355 | -0.004 | -3.162
-18.5 | -0.724 | 0.21317 | -0.004 | -3.399
-18 | -0.741 | 0.20046 | -0.005 | -3.696
-17.5 | -0.756 | 0.18693 | -0.005 | -4.042
-17 | -0.768 | 0.17503 | -0.005 | -4.39
-16.5 | -0.779 | 0.16428 | -0.006 | -4.744
-16 | -0.788 | 0.15296 | -0.006 | -5.149
-15.5 | -0.793 | 0.145 | -0.007 | -5.472
-15 | -0.797 | 0.1374 | -0.008 | -5.797
-14.5 | -0.796 | 0.12785 | -0.008 | -6.227
-14 | -0.793 | 0.12148 | -0.009 | -6.524
-13.5 | -0.789 | 0.11314 | -0.013 | -6.972
-13 | -0.778 | 0.10856 | -0.013 | -7.166
-12.5 | -0.764 | 0.0995 | -0.014 | -7.68
-12 | -0.746 | 0.0943 | -0.014 | -7.908
-11.5 | -0.725 | 0.08739 | -0.015 | -8.295
-11 | -0.699 | 0.08225 | -0.016 | -8.505
-10.5 | -0.671 | 0.07823 | -0.016 | -8.573
-10 | -0.638 | 0.07268 | -0.016 | -8.784
-9.5 | -0.601 | 0.07069 | -0.015 | -8.507
-9 | -0.564 | 0.06579 | -0.016 | -8.575
-8.5 | -0.524 | 0.06204 | -0.016 | -8.446
-8 | -0.482 | 0.05753 | -0.016 | -8.378
-7.5 | -0.438 | 0.05522 | -0.016 | -7.932
-7 | -0.392 | 0.05197 | -0.017 | -7.545
-6.5 | -0.345 | 0.04918 | -0.018 | -7.007
-6 | -0.296 | 0.04668 | -0.018 | -6.348
-5.5 | -0.248 | 0.04439 | -0.018 | -5.576
-5 | -0.198 | 0.04234 | -0.019 | -4.681
-4.5 | -0.149 | 0.03997 | -0.021 | -3.727
-4 | -0.121 | 0.01667 | -0.038 | -7.247
-3.5 | -0.06 | 0.01717 | -0.039 | -3.472
-3 | 0.003 | 0.01693 | -0.04 | 0.175
-2.5 | 0.066 | 0.01683 | -0.04 | 3.904
-2 | 0.129 | 0.01665 | -0.041 | 7.745
-1.5 | 0.192 | 0.01531 | -0.041 | 12.536
-1 | 0.255 | 0.01546 | -0.042 | 16.484
-0.5 | 0.318 | 0.01554 | -0.042 | 20.452
0 | 0.36 | 0.01752 | -0.043 | 20.555
0.5 | 0.418 | 0.0179 | -0.044 | 23.375
1 | 0.476 | 0.01827 | -0.044 | 26.075
1.5 | 0.534 | 0.01871 | -0.045 | 28.534
2 | 0.591 | 0.01924 | -0.045 | 30.732
2.5 | 0.645 | 0.01978 | -0.046 | 32.59
3 | 0.7 | 0.02046 | -0.046 | 34.205
3.5 | 0.756 | 0.02112 | -0.047 | 35.794
4 | 0.811 | 0.02186 | -0.047 | 37.093
4.5 | 0.866 | 0.02267 | -0.048 | 38.194
5 | 0.921 | 0.02357 | -0.048 | 39.066
5.5 | 0.974 | 0.0246 | -0.049 | 39.611
6 | 1.027 | 0.02571 | -0.049 | 39.954
6.5 | 1.08 | 0.02686 | -0.05 | 40.221
7 | 1.132 | 0.02818 | -0.05 | 40.157
7.5 | 1.184 | 0.02941 | -0.051 | 40.262
8 | 1.236 | 0.03054 | -0.051 | 40.477
8.5 | 1.286 | 0.03191 | -0.052 | 40.311
9 | 1.337 | 0.03305 | -0.053 | 40.47
9.5 | 1.404 | 0.03324 | -0.054 | 42.222
10 | 1.45 | 0.03512 | -0.055 | 41.281
10.5 | 1.493 | 0.03746 | -0.056 | 39.856
11 | 1.531 | 0.04579 | -0.056 | 33.443
11.5 | 1.566 | 0.0485 | -0.057 | 32.3
12 | 1.598 | 0.0514 | -0.057 | 31.096
12.5 | 1.627 | 0.05447 | -0.058 | 29.868
13 | 1.653 | 0.05779 | -0.058 | 28.598
13.5 | 1.672 | 0.06124 | -0.059 | 27.304
14 | 1.686 | 0.06526 | -0.059 | 25.835
14.5 | 1.695 | 0.06933 | -0.059 | 24.452
15 | 1.698 | 0.07426 | -0.059 | 22.865
15.5 | 1.667 | 0.08762 | -0.058 | 19.024
16 | 1.508 | 0.13885 | -0.032 | 10.863
16.5 | 1.495 | 0.14723 | -0.03 | 10.157
17 | 1.48 | 0.15713 | -0.03 | 9.418
17.5 | 1.459 | 0.16496 | -0.028 | 8.843
18 | 1.435 | 0.17528 | -0.027 | 8.186
18.5 | 1.408 | 0.18571 | -0.027 | 7.579
19 | 1.377 | 0.19825 | -0.027 | 6.947
19.5 | 1.343 | 0.20801 | -0.026 | 6.459
20 | 1.307 | 0.22277 | -0.025 | 5.869

## 12. Re 100k Mach 0.10 (2)
BIGFOIL.COM POLAR EXPORT
NACA64-619 a=0.0
NACA64-619 a=0.0 |  |  |  | Cl Max: | 1.2823 | at alpha= | 15 | deg
XFOIL ncrit=9 |  |  |  | L/D Max: | 20.3064 | at alpha= | 14.5 | deg
Re: | 100000 |  |  | Cd Min: | 0.21852 | at alpha= | -20 | deg
Mach: | 0.1 |  |  | Cl=0 at alpha= | 1.2192 | deg
|  |  |  | @ Cl=0.1, Cd= | 0.054937
|  |  |  | @ Cl=0.4, Cd= | 0.067623
|  |  |  | @ Cl=0.6, Cd= | 0.078944
alpha (deg) | Cl | Cd | Cm | Cl/Cd
-20 | -0.486 | 0.21852 | 0.0096 | -2.2241
-19.5 | -0.4885 | 0.21686 | 0.0014 | -2.2526
-19 | -0.4509 | 0.20589 | 0.0005 | -2.19
-18.5 | -0.4319 | 0.19982 | -0.0038 | -2.1614
-18 | -0.4454 | 0.19827 | -0.0129 | -2.2464
-17.5 | -0.3965 | 0.18636 | -0.0126 | -2.1276
-17 | -0.3836 | 0.18046 | -0.0179 | -2.1257
-16.5 | -0.371 | 0.17304 | -0.0231 | -2.144
-16 | -0.3478 | 0.16646 | -0.0268 | -2.0894
-15.5 | -0.3352 | 0.15877 | -0.0322 | -2.1112
-15 | -0.317 | 0.15219 | -0.0372 | -2.0829
-14.5 | -0.2973 | 0.14423 | -0.0421 | -2.0613
-14 | -0.3285 | 0.1389 | -0.0533 | -2.365
-13.5 | -0.2809 | 0.13096 | -0.0545 | -2.1449
-13 | -0.2548 | 0.12188 | -0.064 | -2.0906
-12.5 | -0.2407 | 0.11359 | -0.0724 | -2.119
-12 | -0.231 | 0.10683 | -0.0762 | -2.1623
-11.5 | -0.2039 | 0.10127 | -0.0748 | -2.0134
-11 | -0.2574 | 0.09501 | -0.0802 | -2.7092
-10.5 | -0.2265 | 0.08969 | -0.0775 | -2.5254
-10 | -0.1937 | 0.08544 | -0.0749 | -2.2671
-9.5 | -0.4809 | 0.05221 | -0.0888 | -9.2109
-9 | -0.4792 | 0.04657 | -0.0843 | -10.2899
-8.5 | -0.4612 | 0.04258 | -0.08 | -10.8314
-8 | -0.4318 | 0.0394 | -0.0772 | -10.9594
-7.5 | -0.3922 | 0.03699 | -0.0755 | -10.6029
-7 | -0.3442 | 0.03476 | -0.074 | -9.9022
-6.5 | -0.3001 | 0.03356 | -0.0732 | -8.9422
-6 | -0.2429 | 0.0316 | -0.0724 | -7.6867
-5.5 | -0.2054 | 0.03131 | -0.0711 | -6.5602
-5 | -0.1592 | 0.03007 | -0.0688 | -5.2943
-4.5 | -0.1508 | 0.03087 | -0.0639 | -4.885
-4 | -0.1488 | 0.02872 | -0.0571 | -5.1811
-3.5 | -0.1643 | 0.03166 | -0.0463 | -5.1895
-3 | -0.1099 | 0.03334 | -0.0414 | -3.2963
-2.5 | -0.1584 | 0.03656 | -0.0309 | -4.3326
-2 | -0.1197 | 0.03818 | -0.026 | -3.1351
-1.5 | -0.117 | 0.04066 | -0.0177 | -2.8775
-1 | -0.1296 | 0.04298 | -0.0092 | -3.0154
-0.5 | -0.1216 | 0.04465 | -0.0039 | -2.7234
0 | -0.1066 | 0.04642 | -0.0015 | -2.2964
0.5 | -0.0791 | 0.04853 | -0.0009 | -1.6299
1 | -0.0241 | 0.04918 | -0.0012 | -0.49004
2.5 | 0.1408 | 0.05683 | -0.0133 | 2.4776
3 | 0.2149 | 0.05969 | -0.0231 | 3.6003
4.5 | 0.2925 | 0.06806 | -0.0254 | 4.2977
6 | 0.4645 | 0.06736 | -0.0242 | 6.8958
6.5 | 0.4924 | 0.06983 | -0.0235 | 7.0514
7 | 0.5196 | 0.07252 | -0.023 | 7.1649
7.5 | 0.5518 | 0.07487 | -0.0226 | 7.3701
8 | 0.5826 | 0.07739 | -0.0222 | 7.5281
8.5 | 0.6125 | 0.08006 | -0.0219 | 7.6505
9 | 0.6431 | 0.08263 | -0.0216 | 7.7829
10 | 0.7067 | 0.08739 | -0.0209 | 8.0867
11 | 0.7709 | 0.09176 | -0.0202 | 8.4013
12 | 0.837 | 0.09532 | -0.0192 | 8.7809
12.5 | 0.9357 | 0.08758 | -0.0164 | 10.6839
13.5 | 1.1082 | 0.0735 | -0.0112 | 15.0776
14 | 1.0855 | 0.08183 | -0.0116 | 13.2653
14.5 | 1.2659 | 0.06234 | -0.0069 | 20.3064
15 | 1.2823 | 0.06505 | -0.0059 | 19.7125
15.5 | 1.2767 | 0.0707 | -0.0057 | 18.058
16 | 1.2676 | 0.0772 | -0.006 | 16.4197
16.5 | 1.2636 | 0.08329 | -0.0065 | 15.1711
17 | 1.2623 | 0.08917 | -0.0072 | 14.1561
17.5 | 1.2468 | 0.09765 | -0.0091 | 12.768
18 | 1.2595 | 0.10199 | -0.0094 | 12.3492
18.5 | 1.2619 | 0.10825 | -0.0108 | 11.6573
19 | 1.259 | 0.11562 | -0.0132 | 10.8891
19.5 | 1.2504 | 0.12411 | -0.0163 | 10.0749
20 | 1.2717 | 0.12773 | -0.0171 | 9.9562

## 13. Re 100k Mach 0.25 (1)
BIGFOIL.COM POLAR EXPORT
NACA64-619 a=0.0
NACA64-619 a=0.0 |  |  |  | Cl Max: | 1.659 | at alpha= | 13.5 | deg
JavaFoil+Calcfoil stall+Eppler ext transition |  |  |  | L/D Max: | 41.304 | at alpha= | 9 | deg
Re: | 100000 |  |  | Cd Min: | 0.01547 | at alpha= | -1.5 | deg
Mach: | 0.25 |  |  | Cl=0 at alpha= | -3.0234 | deg
|  |  |  | @ Cl=0.1, Cd= | 0.017021
|  |  |  | @ Cl=0.4, Cd= | 0.018241
|  |  |  | @ Cl=0.6, Cd= | 0.019824
alpha (deg) | Cl | Cd | Cm | Cl/Cd
-17.5 | -0.446 | 0.22877 | -0.006 | -1.948
-17 | -0.494 | 0.24223 | -0.005 | -2.041
-16.5 | -0.539 | 0.21668 | -0.005 | -2.487
-16 | -0.579 | 0.19785 | -0.005 | -2.927
-15.5 | -0.615 | 0.17727 | -0.004 | -3.468
-15 | -0.645 | 0.1629 |  | -3.962
-14.5 | -0.671 | 0.14587 |  | -4.599
-14 | -0.69 | 0.138 | -0.005 | -5.004
-13.5 | -0.704 | 0.12479 | -0.006 | -5.643
-13 | -0.712 | 0.1163 | -0.008 | -6.121
-12.5 | -0.714 | 0.107 | -0.009 | -6.668
-12 | -0.709 | 0.09936 | -0.01 | -7.137
-11.5 | -0.702 | 0.09258 | -0.015 | -7.586
-11 | -0.686 | 0.08595 | -0.016 | -7.987
-10.5 | -0.665 | 0.0796 | -0.016 | -8.355
-10 | -0.638 | 0.07617 | -0.016 | -8.378
-9.5 | -0.607 | 0.07197 | -0.017 | -8.44
-9 | -0.571 | 0.06754 | -0.016 | -8.449
-8.5 | -0.532 | 0.06317 | -0.016 | -8.429
-8 | -0.491 | 0.05984 | -0.016 | -8.208
-7.5 | -0.448 | 0.05626 | -0.017 | -7.955
-7 | -0.401 | 0.05294 | -0.017 | -7.579
-6.5 | -0.353 | 0.05005 | -0.018 | -7.049
-6 | -0.304 | 0.04728 | -0.018 | -6.422
-5.5 | -0.254 | 0.04497 | -0.019 | -5.643
-5 | -0.203 | 0.04268 | -0.019 | -4.765
-4.5 | -0.152 | 0.0409 | -0.02 | -3.727
-4 | -0.124 | 0.01804 | -0.039 | -6.851
-3.5 | -0.061 | 0.01678 | -0.04 | -3.614
-3 | 0.003 | 0.01729 | -0.041 | 0.176
-2.5 | 0.068 | 0.01705 | -0.041 | 3.961
-2 | 0.133 | 0.01699 | -0.042 | 7.798
-1.5 | 0.196 | 0.01547 | -0.042 | 12.653
-1 | 0.262 | 0.01576 | -0.043 | 16.62
-0.5 | 0.327 | 0.01583 | -0.043 | 20.634
0 | 0.369 | 0.01805 | -0.044 | 20.446
0.5 | 0.429 | 0.01842 | -0.045 | 23.286
1 | 0.488 | 0.01887 | -0.045 | 25.868
1.5 | 0.547 | 0.01933 | -0.046 | 28.294
2 | 0.606 | 0.01988 | -0.046 | 30.459
2.5 | 0.659 | 0.02057 | -0.047 | 32.067
3 | 0.717 | 0.02118 | -0.047 | 33.862
3.5 | 0.774 | 0.0219 | -0.048 | 35.351
4 | 0.831 | 0.0227 | -0.048 | 36.605
4.5 | 0.887 | 0.02358 | -0.049 | 37.609
5 | 0.942 | 0.02456 | -0.049 | 38.368
5.5 | 0.997 | 0.02566 | -0.05 | 38.853
6 | 1.052 | 0.0268 | -0.05 | 39.25
6.5 | 1.105 | 0.02812 | -0.051 | 39.3
7 | 1.157 | 0.02959 | -0.051 | 39.116
7.5 | 1.213 | 0.03072 | -0.052 | 39.481
8 | 1.265 | 0.03201 | -0.052 | 39.528
8.5 | 1.316 | 0.03347 | -0.053 | 39.307
9 | 1.384 | 0.03352 | -0.055 | 41.304
9.5 | 1.433 | 0.03537 | -0.056 | 40.514
10 | 1.478 | 0.03772 | -0.056 | 39.192
10.5 | 1.519 | 0.04086 | -0.057 | 37.184
11 | 1.553 | 0.04948 | -0.058 | 31.388
11.5 | 1.584 | 0.05264 | -0.058 | 30.096
12 | 1.611 | 0.05596 | -0.059 | 28.788
12.5 | 1.633 | 0.05955 | -0.059 | 27.424
13 | 1.65 | 0.06346 | -0.059 | 25.998
13.5 | 1.659 | 0.06771 | -0.06 | 24.496
14 | 1.657 | 0.07307 | -0.06 | 22.671
14.5 | 1.467 | 0.12336 | -0.031 | 11.893
15 | 1.458 | 0.13153 | -0.029 | 11.087
15.5 | 1.445 | 0.14096 | -0.029 | 10.252
16 | 1.42 | 0.15053 | -0.028 | 9.432
16.5 | 1.382 | 0.16182 | -0.027 | 8.539
17 | 1.336 | 0.17473 | -0.026 | 7.645
17.5 | 1.283 | 0.18739 | -0.026 | 6.846
18 | 1.222 | 0.1988 | -0.023 | 6.146
18.5 | 1.155 | 0.22115 | -0.024 | 5.225

## 14. Re 100k Mach 0.25 (2)
BIGFOIL.COM POLAR EXPORT
NACA64-619 a=0.0
NACA64-619 a=0.0 |  |  |  | Cl Max: | 0.7144 | at alpha= | 10.5 | deg
XFOIL ncrit=9 |  |  |  | L/D Max: | 7.5271 | at alpha= | 10.5 | deg
Re: | 100000 |  |  | Cd Min: | 0.22232 | at alpha= | -20 | deg
Mach: | 0.25 |  |  | Cl=0 at alpha= | 1.3806 | deg
|  |  |  | @ Cl=0.1, Cd= | 0.059947
|  |  |  | @ Cl=0.4, Cd= | 0.068862
|  |  |  | @ Cl=0.6, Cd= | 0.084392
alpha (deg) | Cl | Cd | Cm | Cl/Cd
-20 | -0.489 | 0.22232 | 0.0096 | -2.1995
-19.5 | -0.479 | 0.21741 | 0.0031 | -2.2032
-19 | -0.4487 | 0.20908 | 0.0007 | -2.1461
-18.5 | -0.4333 | 0.20348 | -0.0049 | -2.1294
-18 | -0.42 | 0.1969 | -0.0105 | -2.1331
-17.5 | -0.3902 | 0.18911 | -0.0133 | -2.0633
-17 | -0.387 | 0.18476 | -0.0207 | -2.0946
-16.5 | -0.3553 | 0.17523 | -0.0237 | -2.0276
-16 | -0.346 | 0.16995 | -0.0303 | -2.0359
-15.5 | -0.3157 | 0.16091 | -0.0342 | -1.962
-15 | -0.3129 | 0.15551 | -0.042 | -2.0121
-14.5 | -0.2763 | 0.14657 | -0.0454 | -1.8851
-14 | -0.3137 | 0.14281 | -0.0569 | -2.1966
-13.5 | -0.271 | 0.13286 | -0.0649 | -2.0397
-13 | -0.2453 | 0.1241 | -0.0726 | -1.9766
-12.5 | -0.2291 | 0.11687 | -0.0765 | -1.9603
-12 | -0.2122 | 0.11077 | -0.0766 | -1.9157
-11.5 | -0.1851 | 0.10494 | -0.075 | -1.7639
-11 | -0.175 | 0.0995 | -0.0751 | -1.7588
-10 | -0.1765 | 0.0888 | -0.076 | -1.9876
-9.5 | -0.4408 | 0.05585 | -0.0951 | -7.8926
-9 | -0.4507 | 0.05029 | -0.0912 | -8.962
-8.5 | -0.4479 | 0.04601 | -0.0869 | -9.7348
-8 | -0.4293 | 0.04228 | -0.0825 | -10.1537
-7.5 | -0.3976 | 0.03928 | -0.0795 | -10.1222
-7 | -0.36 | 0.03741 | -0.0776 | -9.6231
-6.5 | -0.3103 | 0.0352 | -0.076 | -8.8153
-6 | -0.2692 | 0.03439 | -0.0743 | -7.8279
-5.5 | -0.211 | 0.03252 | -0.0738 | -6.4883
-5 | -0.1853 | 0.0331 | -0.0706 | -5.5982
-4.5 | -0.1452 | 0.032 | -0.0673 | -4.5375
-4 | -0.1592 | 0.03374 | -0.0598 | -4.7184
-3.5 | -0.1595 | 0.03155 | -0.0514 | -5.0555
-3 | -0.1924 | 0.03485 | -0.0399 | -5.5208
-2.5 | -0.1681 | 0.03719 | -0.0327 | -4.52
-2 | -0.1382 | 0.03924 | -0.0272 | -3.5219
-1.5 | -0.1512 | 0.04183 | -0.0189 | -3.6146
-1 | -0.1458 | 0.04404 | -0.0112 | -3.3106
-0.5 | -0.1307 | 0.04575 | -0.0039 | -2.8568
0 | -0.0886 | 0.04696 | -0.0028 | -1.8867
0.5 | -0.0815 | 0.04905 | -0.0003 | -1.6616
1 | -0.0507 | 0.05083 | 0.0007 | -0.99744
1.5 | 0.0159 | 0.05168 | -0.0006 | 0.30766
3 | 0.1275 | 0.06265 | -0.0156 | 2.0351
3.5 | 0.1703 | 0.06448 | -0.0192 | 2.6411
4 | 0.1999 | 0.06647 | -0.0196 | 3.0074
4.5 | 0.3206 | 0.06349 | -0.0216 | 5.0496
5 | 0.3555 | 0.06568 | -0.0217 | 5.4126
5.5 | 0.3894 | 0.06804 | -0.0216 | 5.7231
6 | 0.4223 | 0.07059 | -0.0214 | 5.9824
6.5 | 0.4577 | 0.07301 | -0.0213 | 6.269
7.5 | 0.5252 | 0.07824 | -0.021 | 6.7127
8.5 | 0.5914 | 0.08362 | -0.0206 | 7.0725
9.5 | 0.6539 | 0.08923 | -0.0203 | 7.3283
10.5 | 0.7144 | 0.09491 | -0.02 | 7.5271

## 15. Re 100k Mach 0.50 (1)
BIGFOIL.COM POLAR EXPORT
NACA64-619 a=0.0
NACA64-619 a=0.0 |  |  |  | Cl Max: | 1.545 | at alpha= | 10 | deg
JavaFoil+Calcfoil stall+Eppler ext transition |  |  |  | L/D Max: | 36.174 | at alpha= | 8 | deg
Re: | 100000 |  |  | Cd Min: | 0.01753 | at alpha= | -1.5 | deg
Mach: | 0.5 |  |  | Cl=0 at alpha= | -3.0214 | deg
|  |  |  | @ Cl=0.1, Cd= | 0.018891
|  |  |  | @ Cl=0.4, Cd= | 0.019545
|  |  |  | @ Cl=0.6, Cd= | 0.022201
alpha (deg) | Cl | Cd | Cm | Cl/Cd
-20 | -0.972 | 0.34934 | -0.013 | -2.784
-19.5 | -0.945 | 0.35605 | -0.013 | -2.653
-19 | -0.917 | 0.34959 | -0.014 | -2.622
-18.5 | -0.889 | 0.34723 | -0.014 | -2.559
-18 | -0.859 | 0.32195 | -0.014 | -2.667
-17.5 | -0.83 | 0.2999 | -0.014 | -2.767
-17 | -0.802 | 0.30271 | -0.014 | -2.648
-16.5 | -0.774 | 0.29889 | -0.014 | -2.588
-16 | -0.745 | 0.29301 | -0.015 | -2.543
-15.5 | -0.717 | 0.28701 | -0.015 | -2.498
-15 | -0.687 | 0.26706 | -0.014 | -2.572
-14.5 | -0.658 | 0.2523 | -0.015 | -2.61
-14 | -0.63 | 0.2547 | -0.015 | -2.473
-13.5 | -0.601 | 0.25458 | -0.015 | -2.363
-13 | -0.573 | 0.24089 | -0.015 | -2.379
-12.5 | -0.545 | 0.23568 | -0.016 | -2.31
-12 | -0.516 | 0.22824 | -0.016 | -2.261
-11.5 | -0.486 | 0.21191 | -0.015 | -2.295
-11 | -0.458 | 0.19447 | -0.015 | -2.354
-10.5 | -0.429 | 0.19434 | -0.015 | -2.208
-10 | -0.399 | 0.15143 | -0.011 | -2.637
-9.5 | -0.371 | 0.15366 | -0.011 | -2.413
-9 | -0.342 | 0.11997 |  | -2.851
-8.5 | -0.494 | 0.07658 | -0.007 | -6.455
-8 | -0.501 | 0.07026 | -0.019 | -7.136
-7.5 | -0.474 | 0.06496 | -0.018 | -7.293
-7 | -0.433 | 0.05904 | -0.018 | -7.338
-6.5 | -0.384 | 0.05501 | -0.019 | -6.988
-6 | -0.333 | 0.05114 | -0.019 | -6.512
-5.5 | -0.28 | 0.04785 | -0.02 | -5.848
-5 | -0.225 | 0.04506 | -0.021 | -4.995
-4.5 | -0.169 | 0.04279 | -0.021 | -3.953
-4 | -0.112 | 0.04098 | -0.022 | -2.744
-3.5 | -0.067 | 0.01953 | -0.043 | -3.416
-3 | 0.003 | 0.01922 | -0.044 | 0.173
-2.5 | 0.074 | 0.01896 | -0.045 | 3.913
-2 | 0.146 | 0.01877 | -0.046 | 7.797
-1.5 | 0.215 | 0.01753 | -0.045 | 12.26
-1 | 0.287 | 0.01753 | -0.046 | 16.368
-0.5 | 0.36 | 0.01757 | -0.047 | 20.486
0 | 0.408 | 0.01994 | -0.048 | 20.45
0.5 | 0.474 | 0.02105 | -0.049 | 22.499
1 | 0.539 | 0.0216 | -0.05 | 24.963
1.5 | 0.604 | 0.02224 | -0.05 | 27.163
2 | 0.669 | 0.02301 | -0.051 | 29.071
2.5 | 0.727 | 0.02379 | -0.051 | 30.573
3 | 0.79 | 0.02466 | -0.052 | 32.033
3.5 | 0.853 | 0.02574 | -0.052 | 33.128
4 | 0.914 | 0.0268 | -0.053 | 34.115
4.5 | 0.976 | 0.02802 | -0.053 | 34.821
5 | 1.036 | 0.0294 | -0.054 | 35.252
5.5 | 1.096 | 0.03091 | -0.054 | 35.471
6 | 1.155 | 0.03257 | -0.055 | 35.449
6.5 | 1.216 | 0.03412 | -0.056 | 35.639
7 | 1.275 | 0.03582 | -0.056 | 35.598
7.5 | 1.332 | 0.03779 | -0.057 | 35.259
8 | 1.405 | 0.03883 | -0.059 | 36.174
8.5 | 1.453 | 0.04165 | -0.06 | 34.888
9 | 1.495 | 0.04539 | -0.061 | 32.943
9.5 | 1.527 | 0.05751 | -0.062 | 26.557
10 | 1.545 | 0.06233 | -0.062 | 24.786
10.5 | 1.539 | 0.06832 | -0.062 | 22.53
11 | 1.325 | 0.0948 | -0.031 | 13.972
11.5 | 1.217 | 0.10717 | -0.027 | 11.351
12 | 0.842 | 0.16781 | -0.019 | 5.015
12.5 | 0.869 | 0.19893 | -0.025 | 4.371
13 | 0.898 | 0.22219 | -0.03 | 4.04
13.5 | 0.924 | 0.23876 | -0.03 | 3.872
14 | 0.953 | 0.25002 | -0.034 | 3.812
14.5 | 0.98 | 0.25144 | -0.035 | 3.898
15 | 1.009 | 0.2839 | -0.038 | 3.554

## 16. Re 100k Mach 0.50 (2)
BIGFOIL.COM POLAR EXPORT
NACA64-619 a=0.0
NACA64-619 a=0.0 |  |  |  | Cl Max: | 0.9671 | at alpha= | 20 | deg
XFOIL ncrit=9 |  |  |  | L/D Max: | 6.1913 | at alpha= | 11.5 | deg
Re: | 100000 |  |  | Cd Min: | 0.25774 | at alpha= | 20 | deg
Mach: | 0.5 |  |  | Cl=0 at alpha= | 2.7252 | deg
|  |  |  | @ Cl=0.1, Cd= | 0.062834
|  |  |  | @ Cl=0.4, Cd= | 0.080504
|  |  |  | @ Cl=0.6, Cd= | 0.10234
alpha (deg) | Cl | Cd | Cm | Cl/Cd
-20 | -0.5046 | 0.24053 | 0.0104 | -2.0979
-19.5 | -0.4761 | 0.23251 | 0.0053 | -2.0477
-19 | -0.4611 | 0.22825 | -0.003 | -2.0202
-18.5 | -0.427 | 0.21724 | -0.0075 | -1.9656
-18 | -0.3972 | 0.20918 | -0.013 | -1.8988
-17.5 | -0.3889 | 0.20607 | -0.0227 | -1.8872
-17 | -0.344 | 0.19331 | -0.027 | -1.7795
-16.5 | -0.3185 | 0.1865 | -0.035 | -1.7078
-16 | -0.2864 | 0.17744 | -0.0421 | -1.6141
-15.5 | -0.2657 | 0.17144 | -0.0502 | -1.5498
-15 | -0.2195 | 0.16147 | -0.0606 | -1.3594
-14.5 | -0.2246 | 0.15829 | -0.0718 | -1.4189
-14 | -0.1717 | 0.14717 | -0.0711 | -1.1667
-13.5 | -0.1577 | 0.14065 | -0.0731 | -1.1212
-13 | -0.1655 | 0.13567 | -0.0768 | -1.2199
-12.5 | -0.1753 | 0.13191 | -0.0797 | -1.3289
-12 | -0.1578 | 0.12523 | -0.0805 | -1.2601
-11.5 | -0.1362 | 0.11852 | -0.0815 | -1.1492
-11 | -0.1334 | 0.11307 | -0.0835 | -1.1798
-10.5 | -0.0925 | 0.10604 | -0.082 | -0.87231
-9.5 | -0.218 | 0.07152 | -0.1129 | -3.0481
-9 | -0.2282 | 0.0639 | -0.1157 | -3.5712
-8.5 | -0.2636 | 0.05722 | -0.1153 | -4.6068
-8 | -0.3017 | 0.05312 | -0.1124 | -5.6796
-7.5 | -0.3309 | 0.05026 | -0.1056 | -6.5838
-7 | -0.342 | 0.04758 | -0.0988 | -7.1879
-6.5 | -0.3499 | 0.04625 | -0.0917 | -7.5654
-6 | -0.3289 | 0.04389 | -0.0863 | -7.4937
-5.5 | -0.3341 | 0.04399 | -0.0784 | -7.5949
-5 | -0.2886 | 0.04227 | -0.0753 | -6.8275
-4.5 | -0.3117 | 0.0435 | -0.0651 | -7.1655
-4 | -0.2783 | 0.04308 | -0.0606 | -6.4601
-3.5 | -0.2255 | 0.04263 | -0.0579 | -5.2897
-3 | -0.262 | 0.04436 | -0.0465 | -5.9062
-2.5 | -0.2441 | 0.0446 | -0.041 | -5.4731
-2 | -0.2086 | 0.04223 | -0.0363 | -4.9396
-1.5 | -0.2224 | 0.0452 | -0.0259 | -4.9204
-1 | -0.2108 | 0.04786 | -0.0173 | -4.4045
-0.5 | -0.1733 | 0.04996 | -0.0103 | -3.4688
0 | -0.2126 | 0.05381 | -0.0043 | -3.9509
0.5 | -0.1843 | 0.05523 | 0.0059 | -3.337
1 | -0.1551 | 0.05655 | 0.0092 | -2.7427
1.5 | -0.1349 | 0.05889 | 0.0099 | -2.2907
2 | -0.0974 | 0.0606 | 0.0106 | -1.6073
2.5 | -0.0495 | 0.06227 | 0.0104 | -0.79493
3 | 0.0604 | 0.06164 | 0.0073 | 0.97988
3.5 | 0.1453 | 0.0642 | 0.0002 | 2.2632
4 | 0.2366 | 0.06772 | -0.0103 | 3.4938
4.5 | 0.2605 | 0.06966 | -0.0116 | 3.7396
5 | 0.2955 | 0.07197 | -0.0125 | 4.1059
5.5 | 0.331 | 0.07493 | -0.0136 | 4.4175
6 | 0.3682 | 0.07799 | -0.0144 | 4.7211
6.5 | 0.4064 | 0.08101 | -0.0149 | 5.0167
7 | 0.4406 | 0.08439 | -0.0154 | 5.221
7.5 | 0.4742 | 0.08789 | -0.0159 | 5.3954
8 | 0.5081 | 0.0914 | -0.0163 | 5.5591
8.5 | 0.5414 | 0.09505 | -0.0167 | 5.6959
9 | 0.5718 | 0.09904 | -0.0172 | 5.7734
9.5 | 0.6047 | 0.10289 | -0.0178 | 5.8772
10 | 0.6376 | 0.1068 | -0.0183 | 5.97
10.5 | 0.6711 | 0.11062 | -0.0187 | 6.0667
11 | 0.7028 | 0.11466 | -0.0192 | 6.1294
11.5 | 0.7346 | 0.11865 | -0.0197 | 6.1913
12 | 0.7405 | 0.1257 | -0.022 | 5.891
12.5 | 0.7529 | 0.13235 | -0.0242 | 5.6887
13 | 0.7692 | 0.13886 | -0.0265 | 5.5394
13.5 | 0.7861 | 0.1455 | -0.029 | 5.4027
14 | 0.8031 | 0.15227 | -0.0318 | 5.2742
14.5 | 0.82 | 0.15922 | -0.0347 | 5.1501
15 | 0.835 | 0.1665 | -0.0381 | 5.015
15.5 | 0.8487 | 0.17411 | -0.042 | 4.8745
16 | 0.8638 | 0.18144 | -0.0457 | 4.7608
16.5 | 0.8842 | 0.18792 | -0.0489 | 4.7052
17 | 0.9039 | 0.19485 | -0.0524 | 4.639
17.5 | 0.9092 | 0.20542 | -0.0587 | 4.4261
18 | 0.917 | 0.216 | -0.065 | 4.2454
18.5 | 0.9381 | 0.22383 | -0.069 | 4.1911
19 | 0.9411 | 0.23625 | -0.077 | 3.9835
19.5 | 0.9537 | 0.24667 | -0.0834 | 3.8663
20 | 0.9671 | 0.25774 | -0.0899 | 3.7522

## 17. Re 250k Mach 0.00 (1)
BIGFOIL.COM POLAR EXPORT
NACA64-619 a=0.0
NACA64-619 a=0.0 |  |  |  | Cl Max: | 1.727 | at alpha= | 15.5 | deg
JavaFoil+Calcfoil stall+Eppler ext transition |  |  |  | L/D Max: | 65.662 | at alpha= | 7 | deg
Re: | 250000 |  |  | Cd Min: | 0.01088 | at alpha= | -1.5 | deg
Mach: | 0 |  |  | Cl=0 at alpha= | -3.0242 | deg
|  |  |  | @ Cl=0.1, Cd= | 0.012957
|  |  |  | @ Cl=0.4, Cd= | 0.011744
|  |  |  | @ Cl=0.6, Cd= | 0.012514
alpha (deg) | Cl | Cd | Cm | Cl/Cd
-20 | -0.72 | 0.20549 | -0.007 | -3.503
-19.5 | -0.736 | 0.2002 | -0.004 | -3.674
-19 | -0.752 | 0.18739 | -0.007 | -4.011
-18.5 | -0.766 | 0.17866 | -0.007 | -4.286
-18 | -0.779 | 0.1671 | -0.008 | -4.661
-17.5 | -0.794 | 0.16326 | -0.011 | -4.861
-17 | -0.803 | 0.15221 | -0.011 | -5.277
-16.5 | -0.811 | 0.14305 | -0.012 | -5.67
-16 | -0.816 | 0.13646 | -0.012 | -5.982
-15.5 | -0.819 | 0.12879 | -0.012 | -6.36
-15 | -0.819 | 0.12059 | -0.013 | -6.79
-14.5 | -0.816 | 0.11243 | -0.013 | -7.259
-14 | -0.81 | 0.10706 | -0.014 | -7.566
-13.5 | -0.801 | 0.10016 | -0.014 | -7.994
-13 | -0.788 | 0.09422 | -0.015 | -8.36
-12.5 | -0.772 | 0.08806 | -0.015 | -8.765
-12 | -0.752 | 0.08443 | -0.016 | -8.91
-11.5 | -0.731 | 0.07694 | -0.017 | -9.501
-11 | -0.703 | 0.07332 | -0.017 | -9.592
-10.5 | -0.674 | 0.06879 | -0.018 | -9.802
-10 | -0.643 | 0.06363 | -0.019 | -10.112
-9.5 | -0.601 | 0.06311 | -0.015 | -9.521
-9 | -0.563 | 0.05889 | -0.016 | -9.567
-8.5 | -0.523 | 0.05567 | -0.016 | -9.394
-8 | -0.481 | 0.05235 | -0.017 | -9.19
-7.5 | -0.437 | 0.04948 | -0.018 | -8.831
-7 | -0.391 | 0.04671 | -0.018 | -8.373
-6.5 | -0.418 | 0.0153 | -0.036 | -27.33
-6 | -0.361 | 0.01484 | -0.037 | -24.308
-5.5 | -0.302 | 0.01357 | -0.037 | -22.279
-5 | -0.243 | 0.01414 | -0.038 | -17.194
-4.5 | -0.183 | 0.01353 | -0.039 | -13.534
-4 | -0.121 | 0.01342 | -0.04 | -9.049
-3.5 | -0.059 | 0.01296 | -0.04 | -4.578
-3 | 0.003 | 0.01315 | -0.041 | 0.224
-2.5 | 0.065 | 0.01304 | -0.041 | 5.017
-2 | 0.128 | 0.01289 | -0.042 | 9.955
-1.5 | 0.191 | 0.01088 | -0.043 | 17.557
-1 | 0.254 | 0.011 | -0.043 | 23.053
-0.5 | 0.316 | 0.01107 | -0.044 | 28.559
0 | 0.369 | 0.01166 | -0.044 | 31.606
0.5 | 0.428 | 0.01182 | -0.045 | 36.248
1 | 0.488 | 0.01204 | -0.045 | 40.522
1.5 | 0.547 | 0.01228 | -0.046 | 44.552
2 | 0.606 | 0.01254 | -0.047 | 48.345
2.5 | 0.661 | 0.01287 | -0.047 | 51.359
3 | 0.718 | 0.01319 | -0.048 | 54.452
3.5 | 0.776 | 0.01357 | -0.048 | 57.203
4 | 0.833 | 0.01397 | -0.049 | 59.615
4.5 | 0.889 | 0.01444 | -0.049 | 61.601
5 | 0.945 | 0.01499 | -0.05 | 63.05
5.5 | 1.001 | 0.01553 | -0.05 | 64.426
6 | 1.055 | 0.01619 | -0.051 | 65.17
6.5 | 1.109 | 0.01692 | -0.052 | 65.536
7 | 1.162 | 0.0177 | -0.052 | 65.662
7.5 | 1.214 | 0.01852 | -0.053 | 65.585
8 | 1.267 | 0.0193 | -0.053 | 65.632
8.5 | 1.317 | 0.0202 | -0.054 | 65.207
9 | 1.366 | 0.02119 | -0.054 | 64.478
9.5 | 1.422 | 0.02288 | -0.055 | 62.155
10 | 1.467 | 0.02467 | -0.056 | 59.445
10.5 | 1.508 | 0.02703 | -0.057 | 55.768
11 | 1.537 | 0.03714 | -0.057 | 41.381
11.5 | 1.573 | 0.03929 | -0.057 | 40.02
12 | 1.606 | 0.04181 | -0.058 | 38.402
12.5 | 1.635 | 0.04419 | -0.058 | 37.009
13 | 1.662 | 0.04677 | -0.059 | 35.541
13.5 | 1.684 | 0.04967 | -0.059 | 33.913
14 | 1.701 | 0.05273 | -0.059 | 32.256
14.5 | 1.714 | 0.05589 | -0.06 | 30.67
15 | 1.723 | 0.05921 | -0.06 | 29.095
15.5 | 1.727 | 0.06302 | -0.061 | 27.405
16 | 1.723 | 0.06719 | -0.061 | 25.648
16.5 | 1.711 | 0.07118 | -0.061 | 24.035
17 | 1.693 | 0.07604 | -0.062 | 22.262
17.5 | 1.669 | 0.08196 | -0.062 | 20.366
18 | 1.64 | 0.08762 | -0.062 | 18.722
18.5 | 1.606 | 0.09529 | -0.062 | 16.859
19 | 1.566 | 0.10517 | -0.062 | 14.886
19.5 | 1.408 | 0.17371 | -0.044 | 8.107
20 | 1.366 | 0.18732 | -0.04 | 7.29

## 18. Re 250k Mach 0.00 (2)
BIGFOIL.COM POLAR EXPORT
NACA64-619 a=0.0
NACA64-619 a=0.0 |  |  |  | Cl Max: | 1.3563 | at alpha= | 10.5 | deg
XFOIL ncrit=9 |  |  |  | L/D Max: | 72.4373 | at alpha= | 9.5 | deg
Re: | 250000 |  |  | Cd Min: | 0.17417 | at alpha= | -17 | deg
Mach: | 0 |  |  | Cl=0 at alpha= | -3.012 | deg
|  |  |  | @ Cl=0.1, Cd= | 0.013899
|  |  |  | @ Cl=0.4, Cd= | 0.014923
|  |  |  | @ Cl=0.6, Cd= | 0.015885
alpha (deg) | Cl | Cd | Cm | Cl/Cd
-17 | -0.3914 | 0.17417 | -0.0156 | -2.2472
-16.5 | -0.3731 | 0.16693 | -0.0209 | -2.2351
-16 | -0.3605 | 0.1568 | -0.0301 | -2.2991
-15.5 | -0.3407 | 0.15152 | -0.0317 | -2.2485
-15 | -0.3681 | 0.13811 | -0.0408 | -2.6653
-14.5 | -0.5307 | 0.08137 | -0.0687 | -6.5221
-14 | -0.6052 | 0.06506 | -0.0777 | -9.3022
-13.5 | -0.6916 | 0.05212 | -0.0809 | -13.2694
-13 | -0.7387 | 0.04517 | -0.0785 | -16.3538
-12.5 | -0.7116 | 0.04472 | -0.077 | -15.9123
-12 | -0.764 | 0.03995 | -0.0681 | -19.1239
-11.5 | -0.7205 | 0.03959 | -0.0675 | -18.199
-11 | -0.7192 | 0.0363 | -0.0626 | -19.8127
-10.5 | -0.6769 | 0.03538 | -0.0619 | -19.1323
-10 | -0.6551 | 0.03272 | -0.0583 | -20.0214
-9.5 | -0.6079 | 0.03158 | -0.0584 | -19.2495
-9 | -0.5715 | 0.02932 | -0.0563 | -19.4918
-8.5 | -0.5217 | 0.02674 | -0.0562 | -19.5101
-8 | -0.4702 | 0.02477 | -0.0559 | -18.9826
-7.5 | -0.4176 | 0.02305 | -0.0556 | -18.1171
-7 | -0.3644 | 0.02157 | -0.0554 | -16.8938
-6.5 | -0.3123 | 0.0203 | -0.055 | -15.3842
-6 | -0.2645 | 0.01894 | -0.0542 | -13.9652
-5.5 | -0.2172 | 0.01802 | -0.0531 | -12.0533
-5 | -0.1725 | 0.01708 | -0.0517 | -10.0995
-4.5 | -0.1256 | 0.01633 | -0.0508 | -7.6914
-4 | -0.0812 | 0.01522 | -0.0495 | -5.3351
-3.5 | -0.0529 | 0.01318 | -0.0462 | -4.0137
-3 | 0.0013 | 0.01337 | -0.0457 | 0.097233
-2.5 | 0.0569 | 0.01367 | -0.0455 | 4.1624
-2 | 0.1114 | 0.01396 | -0.0453 | 7.9799
-1.5 | 0.1659 | 0.01435 | -0.0446 | 11.561
-1 | 0.2229 | 0.01448 | -0.0449 | 15.3936
-0.5 | 0.2785 | 0.01464 | -0.0456 | 19.0232
0 | 0.3351 | 0.01474 | -0.046 | 22.7341
0.5 | 0.3932 | 0.01488 | -0.0467 | 26.4247
1 | 0.4465 | 0.01522 | -0.0471 | 29.3364
1.5 | 0.5014 | 0.01541 | -0.0473 | 32.5373
2 | 0.5583 | 0.01555 | -0.0476 | 35.9035
2.5 | 0.6094 | 0.01596 | -0.0474 | 38.183
3 | 0.6621 | 0.01618 | -0.0472 | 40.9209
3.5 | 0.7183 | 0.01628 | -0.0474 | 44.1216
4 | 0.7643 | 0.01677 | -0.0462 | 45.5754
4.5 | 0.8142 | 0.01696 | -0.0454 | 48.0071
5 | 0.8688 | 0.017 | -0.0449 | 51.1059
5.5 | 0.9043 | 0.01743 | -0.0418 | 51.8818
6 | 0.9653 | 0.01731 | -0.0427 | 55.7655
6.5 | 1.0368 | 0.01772 | -0.047 | 58.5102
7 | 1.1251 | 0.01752 | -0.0537 | 64.218
7.5 | 1.1648 | 0.01788 | -0.0527 | 65.1454
8 | 1.2144 | 0.01781 | -0.0521 | 68.1864
8.5 | 1.2614 | 0.01774 | -0.0512 | 71.1048
9 | 1.2969 | 0.01801 | -0.0486 | 72.01
9.5 | 1.3285 | 0.01834 | -0.0455 | 72.4373
10 | 1.3455 | 0.01889 | -0.0402 | 71.2282
10.5 | 1.3563 | 0.01988 | -0.0349 | 68.2243
11 | 1.3558 | 0.02185 | -0.0295 | 62.0503
11.5 | 1.352 | 0.02463 | -0.0249 | 54.8924
12 | 1.3477 | 0.02805 | -0.021 | 48.0463
12.5 | 1.342 | 0.03198 | -0.0177 | 41.9637
13 | 1.3349 | 0.03648 | -0.0151 | 36.5927
13.5 | 1.327 | 0.04153 | -0.0131 | 31.9528
14 | 1.3199 | 0.04692 | -0.0118 | 28.1309
14.5 | 1.312 | 0.05271 | -0.011 | 24.8909
15 | 1.3051 | 0.05875 | -0.0107 | 22.2145
15.5 | 1.2996 | 0.06494 | -0.0109 | 20.0123

## 19. Re 250k Mach 0.10 (1)
BIGFOIL.COM POLAR EXPORT
NACA64-619 a=0.0
NACA64-619 a=0.0 |  |  |  | Cl Max: | 1.718 | at alpha= | 15.5 | deg
JavaFoil+Calcfoil stall+Eppler ext transition |  |  |  | L/D Max: | 65.328 | at alpha= | 6.5 | deg
Re: | 250000 |  |  | Cd Min: | 0.01094 | at alpha= | -1.5 | deg
Mach: | 0.1 |  |  | Cl=0 at alpha= | -3.0238 | deg
|  |  |  | @ Cl=0.1, Cd= | 0.012974
|  |  |  | @ Cl=0.4, Cd= | 0.011815
|  |  |  | @ Cl=0.6, Cd= | 0.01257
alpha (deg) | Cl | Cd | Cm | Cl/Cd
-20 | -0.669 | 0.21501 | -0.006 | -3.112
-19.5 | -0.688 | 0.20965 | -0.005 | -3.283
-19 | -0.707 | 0.19346 | -0.007 | -3.656
-18.5 | -0.725 | 0.18283 | -0.007 | -3.966
-18 | -0.742 | 0.17338 | -0.008 | -4.277
-17.5 | -0.756 | 0.16415 | -0.008 | -4.606
-17 | -0.769 | 0.15331 | -0.008 | -5.018
-16.5 | -0.784 | 0.14424 | -0.012 | -5.434
-16 | -0.792 | 0.13914 | -0.012 | -5.693
-15.5 | -0.799 | 0.13081 | -0.012 | -6.105
-15 | -0.802 | 0.1235 | -0.013 | -6.493
-14.5 | -0.802 | 0.11391 | -0.013 | -7.037
-14 | -0.798 | 0.10756 | -0.014 | -7.42
-13.5 | -0.791 | 0.10062 | -0.014 | -7.862
-13 | -0.78 | 0.09601 | -0.014 | -8.129
-12.5 | -0.766 | 0.0897 | -0.015 | -8.545
-12 | -0.748 | 0.08521 | -0.016 | -8.783
-11.5 | -0.728 | 0.07786 | -0.017 | -9.353
-11 | -0.703 | 0.07376 | -0.017 | -9.529
-10.5 | -0.675 | 0.06918 | -0.018 | -9.752
-10 | -0.643 | 0.06442 | -0.018 | -9.983
-9.5 | -0.602 | 0.06332 | -0.015 | -9.506
-9 | -0.565 | 0.05905 | -0.016 | -9.565
-8.5 | -0.525 | 0.05583 | -0.016 | -9.395
-8 | -0.483 | 0.05248 | -0.017 | -9.2
-7.5 | -0.439 | 0.04966 | -0.018 | -8.834
-7 | -0.393 | 0.0468 | -0.018 | -8.392
-6.5 | -0.346 | 0.04372 | -0.02 | -7.919
-6 | -0.362 | 0.01494 | -0.037 | -24.252
-5.5 | -0.303 | 0.01362 | -0.038 | -22.278
-5 | -0.244 | 0.01375 | -0.038 | -17.74
-4.5 | -0.184 | 0.01368 | -0.039 | -13.449
-4 | -0.122 | 0.01343 | -0.04 | -9.081
-3.5 | -0.06 | 0.01277 | -0.04 | -4.671
-3 | 0.003 | 0.01318 | -0.041 | 0.225
-2.5 | 0.066 | 0.01306 | -0.042 | 5.032
-2 | 0.129 | 0.0129 | -0.042 | 9.996
-1.5 | 0.192 | 0.01094 | -0.043 | 17.539
-1 | 0.255 | 0.01103 | -0.043 | 23.115
-0.5 | 0.318 | 0.0111 | -0.044 | 28.631
0 | 0.37 | 0.01171 | -0.044 | 31.633
0.5 | 0.43 | 0.01192 | -0.045 | 36.114
1 | 0.49 | 0.0121 | -0.046 | 40.518
1.5 | 0.55 | 0.01235 | -0.046 | 44.505
2 | 0.609 | 0.01261 | -0.047 | 48.28
2.5 | 0.664 | 0.01294 | -0.047 | 51.289
3 | 0.722 | 0.01328 | -0.048 | 54.33
3.5 | 0.779 | 0.01366 | -0.048 | 57.044
4 | 0.836 | 0.01407 | -0.049 | 59.42
4.5 | 0.893 | 0.01455 | -0.05 | 61.353
5 | 0.949 | 0.0151 | -0.05 | 62.876
5.5 | 1.005 | 0.01566 | -0.051 | 64.136
6 | 1.059 | 0.01635 | -0.051 | 64.793
6.5 | 1.114 | 0.01705 | -0.052 | 65.328
7 | 1.167 | 0.01789 | -0.052 | 65.216
7.5 | 1.22 | 0.0187 | -0.053 | 65.255
8 | 1.272 | 0.01951 | -0.053 | 65.204
8.5 | 1.322 | 0.02041 | -0.054 | 64.787
9 | 1.373 | 0.02137 | -0.055 | 64.224
9.5 | 1.427 | 0.0232 | -0.056 | 61.513
10 | 1.472 | 0.02506 | -0.056 | 58.721
10.5 | 1.512 | 0.02747 | -0.057 | 55.046
11 | 1.541 | 0.03765 | -0.057 | 40.932
11.5 | 1.577 | 0.0399 | -0.057 | 39.513
12 | 1.609 | 0.04248 | -0.058 | 37.87
12.5 | 1.638 | 0.04497 | -0.058 | 36.415
13 | 1.664 | 0.04764 | -0.059 | 34.921
13.5 | 1.684 | 0.05051 | -0.059 | 33.34
14 | 1.699 | 0.05371 | -0.06 | 31.632
14.5 | 1.71 | 0.05688 | -0.06 | 30.062
15 | 1.716 | 0.06046 | -0.06 | 28.385
15.5 | 1.718 | 0.06426 | -0.061 | 26.731
16 | 1.711 | 0.06866 | -0.061 | 24.914
16.5 | 1.694 | 0.07311 | -0.061 | 23.174
17 | 1.672 | 0.07839 | -0.062 | 21.332
17.5 | 1.644 | 0.08388 | -0.062 | 19.599
18 | 1.606 | 0.09206 | -0.062 | 17.444
18.5 | 1.562 | 0.1021 | -0.061 | 15.298
19 | 1.481 | 0.129 | -0.057 | 11.48
19.5 | 1.358 | 0.18179 | -0.04 | 7.47
20 | 1.311 | 0.19538 | -0.033 | 6.712

## 20. Re 250k Mach 0.10 (2)
BIGFOIL.COM POLAR EXPORT
NACA64-619 a=0.0
NACA64-619 a=0.0 |  |  |  | Cl Max: | 1.3572 | at alpha= | 10.5 | deg
XFOIL ncrit=9 |  |  |  | L/D Max: | 71.7799 | at alpha= | 9.5 | deg
Re: | 250000 |  |  | Cd Min: | 0.17476 | at alpha= | -17 | deg
Mach: | 0.1 |  |  | Cl=0 at alpha= | -3.0129 | deg
|  |  |  | @ Cl=0.1, Cd= | 0.013966
|  |  |  | @ Cl=0.4, Cd= | 0.015044
|  |  |  | @ Cl=0.6, Cd= | 0.01602
alpha (deg) | Cl | Cd | Cm | Cl/Cd
-17 | -0.3894 | 0.17476 | -0.0158 | -2.2282
-16.5 | -0.3709 | 0.16743 | -0.0212 | -2.2153
-16 | -0.3569 | 0.15753 | -0.0302 | -2.2656
-15.5 | -0.3395 | 0.15239 | -0.0313 | -2.2278
-15 | -0.3646 | 0.13952 | -0.0401 | -2.6132
-14.5 | -0.5058 | 0.08652 | -0.0657 | -5.846
-14 | -0.5733 | 0.0695 | -0.0759 | -8.2489
-13.5 | -0.6532 | 0.05593 | -0.0812 | -11.6789
-13 | -0.7189 | 0.04685 | -0.0802 | -15.3447
-12.5 | -0.6813 | 0.04697 | -0.0793 | -14.505
-12 | -0.735 | 0.04144 | -0.0723 | -17.7365
-11.5 | -0.7091 | 0.04045 | -0.0698 | -17.5303
-11 | -0.7156 | 0.03793 | -0.0638 | -18.8663
-10.5 | -0.6721 | 0.03613 | -0.0636 | -18.6023
-10 | -0.6531 | 0.03398 | -0.0595 | -19.2201
-9.5 | -0.6073 | 0.03207 | -0.0596 | -18.9367
-9 | -0.5729 | 0.03006 | -0.0571 | -19.0585
-8.5 | -0.5236 | 0.0272 | -0.057 | -19.25
-8 | -0.4721 | 0.02511 | -0.0566 | -18.8013
-7.5 | -0.4195 | 0.02333 | -0.0563 | -17.9811
-7 | -0.3656 | 0.02179 | -0.0561 | -16.7783
-6.5 | -0.3132 | 0.02058 | -0.0556 | -15.2187
-6 | -0.2645 | 0.01909 | -0.0549 | -13.8554
-5.5 | -0.2171 | 0.01814 | -0.0537 | -11.968
-5 | -0.172 | 0.01721 | -0.0524 | -9.9942
-4.5 | -0.1248 | 0.01648 | -0.0514 | -7.5728
-4 | -0.08 | 0.01543 | -0.05 | -5.1847
-3.5 | -0.053 | 0.01323 | -0.0467 | -4.006
-3 | 0.0014 | 0.01343 | -0.046 | 0.10424
-2.5 | 0.057 | 0.01374 | -0.0458 | 4.1485
-2 | 0.1121 | 0.01403 | -0.0456 | 7.99
-1.5 | 0.1669 | 0.01442 | -0.0448 | 11.5742
-1 | 0.2237 | 0.01458 | -0.0451 | 15.3429
-0.5 | 0.2798 | 0.01475 | -0.0458 | 18.9695
0 | 0.3371 | 0.01483 | -0.0463 | 22.731
0.5 | 0.3947 | 0.01501 | -0.0469 | 26.2958
1 | 0.4484 | 0.01535 | -0.0473 | 29.2117
2 | 0.5617 | 0.01569 | -0.0479 | 35.7999
2.5 | 0.6116 | 0.01612 | -0.0475 | 37.9404
3 | 0.6655 | 0.0163 | -0.0474 | 40.8282
3.5 | 0.7228 | 0.01644 | -0.0476 | 43.9659
4 | 0.7668 | 0.01697 | -0.0462 | 45.1856
4.5 | 0.8182 | 0.0171 | -0.0455 | 47.848
5 | 0.8696 | 0.01727 | -0.0445 | 50.3532
5.5 | 0.9078 | 0.01762 | -0.0417 | 51.521
6 | 0.9711 | 0.01746 | -0.0427 | 55.6186
6.5 | 1.0401 | 0.01793 | -0.0467 | 58.0089
7 | 1.1312 | 0.01768 | -0.0535 | 63.9819
7.5 | 1.1688 | 0.01805 | -0.0522 | 64.7535
8 | 1.2139 | 0.01813 | -0.0509 | 66.9553
8.5 | 1.2693 | 0.01789 | -0.051 | 70.9503
9 | 1.3028 | 0.01815 | -0.0481 | 71.7796
9.5 | 1.3308 | 0.01854 | -0.0444 | 71.7799
10 | 1.3436 | 0.01921 | -0.0385 | 69.9427
10.5 | 1.3572 | 0.02023 | -0.0336 | 67.0885
11 | 1.3513 | 0.02257 | -0.028 | 59.8715
11.5 | 1.347 | 0.02553 | -0.0234 | 52.7615
12 | 1.3419 | 0.02912 | -0.0196 | 46.0817
12.5 | 1.3358 | 0.03321 | -0.0165 | 40.2228
13 | 1.3294 | 0.03782 | -0.0141 | 35.1507
13.5 | 1.3208 | 0.04302 | -0.0122 | 30.702
14 | 1.313 | 0.04858 | -0.011 | 27.0276
14.5 | 1.3065 | 0.05437 | -0.0104 | 24.0298
15 | 1.2981 | 0.06064 | -0.0102 | 21.4067
15.5 | 1.2932 | 0.06691 | -0.0104 | 19.3275

## 21. Re 250k Mach 0.25 (1)
BIGFOIL.COM POLAR EXPORT
NACA64-619 a=0.0
NACA64-619 a=0.0 |  |  |  | Cl Max: | 1.673 | at alpha= | 14 | deg
JavaFoil+Calcfoil stall+Eppler ext transition |  |  |  | L/D Max: | 63.305 | at alpha= | 7.5 | deg
Re: | 250000 |  |  | Cd Min: | 0.01109 | at alpha= | -1.5 | deg
Mach: | 0.25 |  |  | Cl=0 at alpha= | -3.0234 | deg
|  |  |  | @ Cl=0.1, Cd= | 0.013216
|  |  |  | @ Cl=0.4, Cd= | 0.012088
|  |  |  | @ Cl=0.6, Cd= | 0.012942
alpha (deg) | Cl | Cd | Cm | Cl/Cd
-17.5 | -0.446 | 0.19109 | -0.008 | -2.334
-17 | -0.495 | 0.17854 | -0.007 | -2.77
-16.5 | -0.539 | 0.16831 | -0.008 | -3.203
-16 | -0.579 | 0.15559 | -0.007 | -3.723
-15.5 | -0.615 | 0.1468 | -0.007 | -4.189
-15 | -0.646 | 0.13592 | -0.005 | -4.749
-14.5 | -0.671 | 0.12536 | -0.006 | -5.352
-14 | -0.691 | 0.11797 | -0.009 | -5.859
-13.5 | -0.709 | 0.11233 | -0.014 | -6.307
-13 | -0.717 | 0.10318 | -0.014 | -6.945
-12.5 | -0.718 | 0.09579 | -0.015 | -7.498
-12 | -0.714 | 0.0881 | -0.015 | -8.108
-11.5 | -0.704 | 0.08307 | -0.016 | -8.481
-11 | -0.689 | 0.07695 | -0.017 | -8.951
-10.5 | -0.668 | 0.07159 | -0.018 | -9.328
-10 | -0.64 | 0.06796 | -0.018 | -9.424
-9.5 | -0.611 | 0.06298 | -0.019 | -9.698
-9 | -0.571 | 0.06062 | -0.017 | -9.425
-8.5 | -0.533 | 0.05698 | -0.017 | -9.355
-8 | -0.492 | 0.05339 | -0.017 | -9.209
-7.5 | -0.448 | 0.05017 | -0.018 | -8.934
-7 | -0.402 | 0.04757 | -0.019 | -8.447
-6.5 | -0.353 | 0.04484 | -0.019 | -7.88
-6 | -0.305 | 0.04207 | -0.021 | -7.247
-5.5 | -0.31 | 0.01495 | -0.038 | -20.748
-5 | -0.249 | 0.0146 | -0.039 | -17.069
-4.5 | -0.187 | 0.01378 | -0.04 | -13.605
-4 | -0.125 | 0.01328 | -0.041 | -9.434
-3.5 | -0.061 | 0.01355 | -0.041 | -4.519
-3 | 0.003 | 0.01343 | -0.042 | 0.226
-2.5 | 0.068 | 0.0133 | -0.043 | 5.079
-2 | 0.133 | 0.01313 | -0.043 | 10.093
-1.5 | 0.197 | 0.01109 | -0.044 | 17.783
-1 | 0.262 | 0.01123 | -0.044 | 23.321
-0.5 | 0.327 | 0.01129 | -0.045 | 28.927
0 | 0.379 | 0.01201 | -0.046 | 31.583
0.5 | 0.441 | 0.01224 | -0.046 | 36.027
1 | 0.502 | 0.01249 | -0.047 | 40.191
1.5 | 0.563 | 0.01276 | -0.047 | 44.127
2 | 0.624 | 0.01306 | -0.048 | 47.754
2.5 | 0.68 | 0.01339 | -0.048 | 50.74
3 | 0.739 | 0.01376 | -0.049 | 53.708
3.5 | 0.798 | 0.01421 | -0.05 | 56.156
4 | 0.856 | 0.01467 | -0.05 | 58.367
4.5 | 0.914 | 0.0152 | -0.051 | 60.16
5 | 0.971 | 0.01579 | -0.051 | 61.508
5.5 | 1.028 | 0.01646 | -0.052 | 62.44
6 | 1.084 | 0.01718 | -0.052 | 63.083
6.5 | 1.139 | 0.018 | -0.053 | 63.296
7 | 1.193 | 0.01892 | -0.053 | 63.036
7.5 | 1.248 | 0.01972 | -0.054 | 63.305
8 | 1.301 | 0.02065 | -0.055 | 62.995
8.5 | 1.351 | 0.02168 | -0.055 | 62.328
9 | 1.409 | 0.02325 | -0.056 | 60.614
9.5 | 1.456 | 0.02516 | -0.057 | 57.853
10 | 1.498 | 0.02739 | -0.058 | 54.707
10.5 | 1.536 | 0.03051 | -0.058 | 50.353
11 | 1.563 | 0.04074 | -0.058 | 38.363
11.5 | 1.594 | 0.04335 | -0.059 | 36.767
12 | 1.621 | 0.04625 | -0.059 | 35.052
12.5 | 1.644 | 0.04924 | -0.06 | 33.384
13 | 1.661 | 0.05242 | -0.06 | 31.692
13.5 | 1.671 | 0.05581 | -0.06 | 29.95
14 | 1.673 | 0.05973 | -0.061 | 28.014
14.5 | 1.668 | 0.06412 | -0.061 | 26.022
15 | 1.656 | 0.06868 | -0.062 | 24.115
15.5 | 1.636 | 0.07372 | -0.062 | 22.193
16 | 1.601 | 0.08001 | -0.062 | 20.015
16.5 | 1.544 | 0.08987 | -0.061 | 17.182
17 | 1.346 | 0.15237 | -0.037 | 8.835
17.5 | 1.288 | 0.16337 | -0.034 | 7.885
18 | 1.224 | 0.17352 | -0.029 | 7.053
18.5 | 1.158 | 0.18883 | -0.03 | 6.13
19 | 1.084 | 0.20435 | -0.028 | 5.307

## 22. Re 250k Mach 0.25 (2)
BIGFOIL.COM POLAR EXPORT
NACA64-619 a=0.0
NACA64-619 a=0.0 |  |  |  | Cl Max: | 1.3239 | at alpha= | 11 | deg
XFOIL ncrit=9 |  |  |  | L/D Max: | 64.6421 | at alpha= | 8.5 | deg
Re: | 250000 |  |  | Cd Min: | 0.15655 | at alpha= | -15.5 | deg
Mach: | 0.25 |  |  | Cl=0 at alpha= | -3.0184 | deg
|  |  |  | @ Cl=0.1, Cd= | 0.014334
|  |  |  | @ Cl=0.4, Cd= | 0.015776
|  |  |  | @ Cl=0.6, Cd= | 0.01683
alpha (deg) | Cl | Cd | Cm | Cl/Cd
-15.5 | -0.3326 | 0.15655 | -0.0298 | -2.1246
-15 | -0.35 | 0.14555 | -0.038 | -2.4047
-14.5 | -0.3196 | 0.14074 | -0.0369 | -2.2709
-14 | -0.3138 | 0.13288 | -0.0407 | -2.3615
-13.5 | -0.3168 | 0.12251 | -0.046 | -2.5859
-13 | -0.3277 | 0.11189 | -0.0528 | -2.9288
-12.5 | -0.3463 | 0.09805 | -0.0599 | -3.5319
-12 | -0.3452 | 0.0894 | -0.0632 | -3.8613
-11.5 | -0.5789 | 0.0494 | -0.0831 | -11.7186
-11 | -0.6155 | 0.04411 | -0.0792 | -13.9538
-10.5 | -0.6471 | 0.0394 | -0.0722 | -16.4239
-10 | -0.6165 | 0.03796 | -0.07 | -16.2408
-9.5 | -0.6039 | 0.03432 | -0.0658 | -17.5962
-9 | -0.5678 | 0.03326 | -0.0636 | -17.0716
-8.5 | -0.5283 | 0.03005 | -0.062 | -17.5807
-8 | -0.4802 | 0.02715 | -0.061 | -17.6869
-7.5 | -0.4285 | 0.02501 | -0.0602 | -17.1331
-7 | -0.3729 | 0.02303 | -0.0598 | -16.1919
-6.5 | -0.3176 | 0.02156 | -0.0592 | -14.731
-6 | -0.2648 | 0.01992 | -0.0586 | -13.2932
-5.5 | -0.2159 | 0.01888 | -0.0573 | -11.4354
-5 | -0.1673 | 0.01807 | -0.056 | -9.2584
-4.5 | -0.1228 | 0.01705 | -0.0542 | -7.2023
-4 | -0.076 | 0.01627 | -0.0529 | -4.6712
-3.5 | -0.0523 | 0.01354 | -0.049 | -3.8626
-3 | 0.002 | 0.01377 | -0.0479 | 0.14524
-2.5 | 0.058 | 0.01413 | -0.0474 | 4.1047
-2 | 0.1157 | 0.01441 | -0.0471 | 8.0291
-1.5 | 0.172 | 0.0149 | -0.0462 | 11.5436
-1 | 0.2284 | 0.01516 | -0.0464 | 15.066
-0.5 | 0.2874 | 0.01526 | -0.0469 | 18.8336
0 | 0.3474 | 0.01541 | -0.0475 | 22.5438
0.5 | 0.402 | 0.01579 | -0.0478 | 25.4592
1 | 0.4592 | 0.01598 | -0.048 | 28.7359
1.5 | 0.5192 | 0.01615 | -0.0486 | 32.1486
2 | 0.57 | 0.0167 | -0.0482 | 34.1317
2.5 | 0.6256 | 0.01694 | -0.0482 | 36.9303
3 | 0.686 | 0.01707 | -0.0486 | 40.1875
3.5 | 0.7302 | 0.01774 | -0.0471 | 41.1612
4 | 0.7842 | 0.0179 | -0.0464 | 43.8101
4.5 | 0.8383 | 0.01814 | -0.0456 | 46.2128
5 | 0.8764 | 0.01869 | -0.0428 | 46.8914
5.5 | 0.9334 | 0.01849 | -0.0418 | 50.4813
6 | 0.9738 | 0.01912 | -0.0396 | 50.931
6.5 | 1.0635 | 0.01881 | -0.0451 | 56.5391
7 | 1.1456 | 0.01934 | -0.0514 | 59.2347
7.5 | 1.1823 | 0.01935 | -0.0483 | 61.1008
8 | 1.2343 | 0.01919 | -0.0474 | 64.32
8.5 | 1.2644 | 0.01956 | -0.0436 | 64.6421
9 | 1.2835 | 0.02007 | -0.0381 | 63.9512
9.5 | 1.2985 | 0.02101 | -0.033 | 61.8039
10 | 1.3117 | 0.02241 | -0.0284 | 58.5319
10.5 | 1.3212 | 0.02441 | -0.0243 | 54.1254
11 | 1.3239 | 0.0272 | -0.0204 | 48.6728
11.5 | 1.3203 | 0.03077 | -0.0166 | 42.9087
12 | 1.3125 | 0.03512 | -0.0134 | 37.3719
12.5 | 1.3051 | 0.04003 | -0.011 | 32.603
13 | 1.2987 | 0.0453 | -0.0094 | 28.6689
13.5 | 1.2915 | 0.05098 | -0.0082 | 25.3335
14 | 1.2834 | 0.05708 | -0.0076 | 22.4842
14.5 | 1.2772 | 0.06341 | -0.0075 | 20.1419
15 | 1.2698 | 0.07014 | -0.0079 | 18.1038
15.5 | 1.2616 | 0.07731 | -0.0087 | 16.3187
16 | 1.2524 | 0.08491 | -0.01 | 14.7497

## 23. Re 250k Mach 0.50 (1)
BIGFOIL.COM POLAR EXPORT
NACA64-619 a=0.0
NACA64-619 a=0.0 |  |  |  | Cl Max: | 1.554 | at alpha= | 10 | deg
JavaFoil+Calcfoil stall+Eppler ext transition |  |  |  | L/D Max: | 55.237 | at alpha= | 5.5 | deg
Re: | 250000 |  |  | Cd Min: | 0.01201 | at alpha= | -1.5 | deg
Mach: | 0.5 |  |  | Cl=0 at alpha= | -3.0214 | deg
|  |  |  | @ Cl=0.1, Cd= | 0.014184
|  |  |  | @ Cl=0.4, Cd= | 0.013097
|  |  |  | @ Cl=0.6, Cd= | 0.014542
alpha (deg) | Cl | Cd | Cm | Cl/Cd
-20 | -0.973 | 0.27447 | -0.013 | -3.543
-19.5 | -0.945 | 0.26621 | -0.013 | -3.548
-19 | -0.917 | 0.26581 | -0.014 | -3.448
-18.5 | -0.889 | 0.25164 | -0.014 | -3.531
-18 | -0.859 | 0.24229 | -0.014 | -3.545
-17.5 | -0.83 | 0.23167 | -0.014 | -3.583
-17 | -0.802 | 0.23678 | -0.014 | -3.386
-16.5 | -0.774 | 0.21812 | -0.014 | -3.546
-16 | -0.745 | 0.2207 | -0.015 | -3.377
-15.5 | -0.717 | 0.21529 | -0.015 | -3.33
-15 | -0.687 | 0.20336 | -0.014 | -3.378
-14.5 | -0.658 | 0.18688 | -0.015 | -3.523
-14 | -0.63 | 0.19108 | -0.015 | -3.297
-13.5 | -0.601 | 0.189 | -0.015 | -3.183
-13 | -0.573 | 0.17833 | -0.015 | -3.213
-12.5 | -0.545 | 0.17358 | -0.016 | -3.137
-12 | -0.516 | 0.16075 | -0.016 | -3.21
-11.5 | -0.486 | 0.15958 | -0.015 | -3.047
-11 | -0.458 | 0.14233 | -0.015 | -3.217
-10.5 | -0.429 | 0.14629 | -0.016 | -2.934
-10 | -0.399 | 0.11945 | -0.012 | -3.344
-9.5 | -0.371 | 0.11813 | -0.012 | -3.139
-9 | -0.342 | 0.07766 | -0.01 | -4.405
-8.5 | -0.498 | 0.0693 | -0.019 | -7.183
-8 | -0.502 | 0.06163 | -0.02 | -8.143
-7.5 | -0.474 | 0.0562 | -0.019 | -8.433
-7 | -0.433 | 0.05189 | -0.019 | -8.354
-6.5 | -0.385 | 0.04827 | -0.02 | -7.972
-6 | -0.334 | 0.04485 | -0.021 | -7.436
-5.5 | -0.28 | 0.04258 | -0.022 | -6.582
-5 | -0.226 | 0.03981 | -0.023 | -5.676
-4.5 | -0.205 | 0.01605 | -0.043 | -12.787
-4 | -0.137 | 0.01559 | -0.044 | -8.775
-3.5 | -0.067 | 0.0152 | -0.045 | -4.425
-3 | 0.003 | 0.01488 | -0.046 | 0.225
-2.5 | 0.075 | 0.01415 | -0.047 | 5.288
-2 | 0.148 | 0.01425 | -0.048 | 10.398
-1.5 | 0.221 | 0.01201 | -0.048 | 18.362
-1 | 0.293 | 0.01209 | -0.049 | 24.222
-0.5 | 0.365 | 0.0123 | -0.05 | 29.69
0 | 0.419 | 0.01353 | -0.05 | 30.973
0.5 | 0.487 | 0.01387 | -0.051 | 35.105
1 | 0.555 | 0.01426 | -0.051 | 38.896
1.5 | 0.622 | 0.01468 | -0.052 | 42.363
2 | 0.689 | 0.01514 | -0.053 | 45.499
2.5 | 0.749 | 0.01565 | -0.053 | 47.821
3 | 0.813 | 0.01625 | -0.054 | 50.054
3.5 | 0.878 | 0.01688 | -0.055 | 51.989
4 | 0.941 | 0.01762 | -0.055 | 53.421
4.5 | 1.004 | 0.01846 | -0.056 | 54.396
5 | 1.066 | 0.01936 | -0.056 | 55.043
5.5 | 1.127 | 0.0204 | -0.057 | 55.237
6 | 1.186 | 0.02159 | -0.057 | 54.939
6.5 | 1.248 | 0.02265 | -0.058 | 55.083
7 | 1.307 | 0.0239 | -0.059 | 54.695
7.5 | 1.365 | 0.02533 | -0.059 | 53.886
8 | 1.427 | 0.02747 | -0.061 | 51.969
8.5 | 1.474 | 0.03011 | -0.061 | 48.936
9 | 1.513 | 0.03357 | -0.062 | 45.059
9.5 | 1.536 | 0.04772 | -0.062 | 32.183
10 | 1.554 | 0.05195 | -0.063 | 29.908
10.5 | 1.548 | 0.0569 | -0.063 | 27.209
11 | 1.507 | 0.06242 | -0.063 | 24.148
11.5 | 1.38 | 0.06965 | -0.064 | 19.814
12 | 0.842 | 0.13316 | -0.02 | 6.322
12.5 | 0.869 | 0.15096 | -0.026 | 5.76
13 | 0.898 | 0.16606 | -0.03 | 5.406
13.5 | 0.924 | 0.18088 | -0.03 | 5.111
14 | 0.953 | 0.18763 | -0.034 | 5.08
14.5 | 0.98 | 0.19173 | -0.035 | 5.113
15 | 1.009 | 0.21656 | -0.038 | 4.66

## 24. Re 250k Mach 0.50 (2)
BIGFOIL.COM POLAR EXPORT
NACA64-619 a=0.0
NACA64-619 a=0.0 |  |  |  | Cl Max: | 0.6468 | at alpha= | 4 | deg
XFOIL ncrit=9 |  |  |  | L/D Max: | 24.0255 | at alpha= | 2 | deg
Re: | 250000 |  |  | Cd Min: | 0.23867 | at alpha= | -20 | deg
Mach: | 0.5 |  |  | Cl=0 at alpha= | -3.3625 | deg
|  |  |  | @ Cl=0.1, Cd= | 0.016465
|  |  |  | @ Cl=0.4, Cd= | 0.020291
|  |  |  | @ Cl=0.6, Cd= | 0.029581
alpha (deg) | Cl | Cd | Cm | Cl/Cd
-20 | -0.5127 | 0.23867 | 0.015 | -2.1482
-19.5 | -0.4856 | 0.231 | 0.0094 | -2.1022
-19 | -0.4591 | 0.22295 | 0.0031 | -2.0592
-18.5 | -0.4391 | 0.21473 | -0.0057 | -2.0449
-18 | -0.404 | 0.20641 | -0.0122 | -1.9573
-17.5 | -0.3844 | 0.20011 | -0.0139 | -1.9209
-17 | -0.3686 | 0.19341 | -0.0164 | -1.9058
-16.5 | -0.3627 | 0.18588 | -0.0225 | -1.9513
-16 | -0.3325 | 0.17849 | -0.0238 | -1.8628
-15.5 | -0.3203 | 0.17087 | -0.0293 | -1.8745
-15 | -0.3089 | 0.16253 | -0.0343 | -1.9006
-14.5 | -0.2789 | 0.15576 | -0.0356 | -1.7906
-14 | -0.2785 | 0.14701 | -0.0428 | -1.8944
-13.5 | -0.2507 | 0.13958 | -0.0443 | -1.7961
-13 | -0.2566 | 0.13021 | -0.0521 | -1.9707
-12.5 | -0.2248 | 0.12398 | -0.0525 | -1.8132
-12 | -0.218 | 0.11548 | -0.0568 | -1.8878
-11.5 | -0.2394 | 0.10021 | -0.0667 | -2.389
-11 | -0.2315 | 0.09282 | -0.0708 | -2.4941
-10.5 | -0.2409 | 0.08149 | -0.0774 | -2.9562
-10 | -0.2657 | 0.06846 | -0.0864 | -3.8811
-9.5 | -0.3105 | 0.05681 | -0.0936 | -5.4656
-9 | -0.3517 | 0.04838 | -0.0963 | -7.2695
-8.5 | -0.3822 | 0.04231 | -0.0946 | -9.0333
-8 | -0.4042 | 0.03779 | -0.0889 | -10.696
-7.5 | -0.4008 | 0.03365 | -0.0838 | -11.9108
-7 | -0.3747 | 0.03006 | -0.0793 | -12.4651
-6.5 | -0.327 | 0.02697 | -0.077 | -12.1246
-6 | -0.2674 | 0.02443 | -0.0754 | -10.9456
-5.5 | -0.2043 | 0.02255 | -0.0746 | -9.0599
-5 | -0.1465 | 0.02117 | -0.0728 | -6.9202
-4.5 | -0.0959 | 0.0202 | -0.07 | -4.7475
-4 | -0.0548 | 0.01925 | -0.0665 | -2.8468
-3.5 | -0.0102 | 0.01834 | -0.0633 | -0.55616
-3 | 0.0269 | 0.01721 | -0.0598 | 1.563
-2.5 | 0.0566 | 0.01616 | -0.0546 | 3.5025
-2 | 0.1206 | 0.01661 | -0.0531 | 7.2607
-1.5 | 0.1775 | 0.01748 | -0.0516 | 10.1545
-1 | 0.2328 | 0.01843 | -0.0495 | 12.6316
-0.5 | 0.2994 | 0.01858 | -0.0495 | 16.1141
0 | 0.3462 | 0.01961 | -0.048 | 17.6543
0.5 | 0.3991 | 0.02029 | -0.0468 | 19.6698
1 | 0.4682 | 0.02038 | -0.0474 | 22.9735
1.5 | 0.4773 | 0.02274 | -0.0417 | 20.9894
2 | 0.5461 | 0.02273 | -0.0418 | 24.0255
3 | 0.4786 | 0.03136 | -0.0234 | 15.2615
3.5 | 0.5584 | 0.03024 | -0.0234 | 18.4656
4 | 0.6468 | 0.02884 | -0.0241 | 22.4272

## 25. Re 500k Mach 0.00 (1)
BIGFOIL.COM POLAR EXPORT
NACA64-619 a=0.0
NACA64-619 a=0.0 |  |  |  | Cl Max: | 1.737 | at alpha= | 15.5 | deg
JavaFoil+Calcfoil stall+Eppler ext transition |  |  |  | L/D Max: | 92.755 | at alpha= | 7.5 | deg
Re: | 500000 |  |  | Cd Min: | 0.00863 | at alpha= | -1 | deg
Mach: | 0 |  |  | Cl=0 at alpha= | -3.0242 | deg
|  |  |  | @ Cl=0.1, Cd= | 0.010794
|  |  |  | @ Cl=0.4, Cd= | 0.0091398
|  |  |  | @ Cl=0.6, Cd= | 0.0095827
alpha (deg) | Cl | Cd | Cm | Cl/Cd
-20 | -0.724 | 0.1931 | -0.01 | -3.749
-19.5 | -0.74 | 0.19138 | -0.01 | -3.865
-19 | -0.756 | 0.17727 | -0.011 | -4.265
-18.5 | -0.77 | 0.16703 | -0.011 | -4.613
-18 | -0.784 | 0.15601 | -0.011 | -5.023
-17.5 | -0.796 | 0.14917 | -0.012 | -5.333
-17 | -0.805 | 0.14172 | -0.012 | -5.681
-16.5 | -0.813 | 0.13276 | -0.012 | -6.125
-16 | -0.818 | 0.12519 | -0.013 | -6.537
-15.5 | -0.821 | 0.11918 | -0.013 | -6.891
-15 | -0.821 | 0.11262 | -0.014 | -7.29
-14.5 | -0.819 | 0.1058 | -0.014 | -7.737
-14 | -0.813 | 0.09937 | -0.015 | -8.177
-13.5 | -0.803 | 0.09335 | -0.015 | -8.606
-13 | -0.791 | 0.08806 | -0.016 | -8.981
-12.5 | -0.775 | 0.08237 | -0.016 | -9.413
-12 | -0.756 | 0.07721 | -0.017 | -9.792
-11.5 | -0.738 | 0.06932 | -0.019 | -10.65
-11 | -0.714 | 0.06394 | -0.02 | -11.161
-10.5 | -0.776 | 0.02442 | -0.029 | -31.776
-10 | -0.755 | 0.01989 | -0.03 | -37.939
-9.5 | -0.602 | 0.05903 | -0.016 | -10.198
-9 | -0.568 | 0.05323 | -0.019 | -10.679
-8.5 | -0.527 | 0.05082 | -0.019 | -10.367
-8 | -0.584 | 0.01455 | -0.034 | -40.135
-7.5 | -0.532 | 0.01398 | -0.035 | -38.101
-7 | -0.478 | 0.01348 | -0.035 | -35.459
-6.5 | -0.421 | 0.01217 | -0.036 | -34.609
-6 | -0.364 | 0.01269 | -0.037 | -28.645
-5.5 | -0.305 | 0.01199 | -0.038 | -25.474
-5 | -0.245 | 0.01174 | -0.039 | -20.834
-4.5 | -0.183 | 0.01145 | -0.039 | -15.996
-4 | -0.121 | 0.01132 | -0.04 | -10.726
-3.5 | -0.059 | 0.01109 | -0.041 | -5.351
-3 | 0.003 | 0.01094 | -0.041 | 0.269
-2.5 | 0.065 | 0.01085 | -0.042 | 6.027
-2 | 0.128 | 0.01075 | -0.043 | 11.935
-1.5 | 0.191 | 0.00869 | -0.043 | 21.982
-1 | 0.254 | 0.00863 | -0.044 | 29.404
-0.5 | 0.316 | 0.0089 | -0.044 | 35.548
0 | 0.374 | 0.00911 | -0.045 | 41.103
0.5 | 0.435 | 0.00918 | -0.046 | 47.419
1 | 0.496 | 0.00931 | -0.046 | 53.237
1.5 | 0.556 | 0.00948 | -0.047 | 58.667
2 | 0.616 | 0.00962 | -0.047 | 64.009
2.5 | 0.672 | 0.00978 | -0.048 | 68.666
3 | 0.731 | 0.00998 | -0.049 | 73.232
3.5 | 0.789 | 0.01024 | -0.049 | 77.067
4 | 0.847 | 0.01048 | -0.05 | 80.782
4.5 | 0.904 | 0.01078 | -0.05 | 83.933
5 | 0.961 | 0.0111 | -0.051 | 86.628
5.5 | 1.018 | 0.01147 | -0.052 | 88.803
6 | 1.074 | 0.01187 | -0.052 | 90.471
6.5 | 1.129 | 0.01229 | -0.053 | 91.892
7 | 1.184 | 0.01281 | -0.053 | 92.414
7.5 | 1.238 | 0.01334 | -0.054 | 92.755
8 | 1.29 | 0.01399 | -0.054 | 92.182
8.5 | 1.34 | 0.01471 | -0.055 | 91.082
9 | 1.389 | 0.01553 | -0.056 | 89.439
9.5 | 1.436 | 0.01795 | -0.056 | 79.993
10 | 1.48 | 0.01966 | -0.057 | 75.256
10.5 | 1.519 | 0.02186 | -0.057 | 69.48
11 | 1.544 | 0.03225 | -0.057 | 47.884
11.5 | 1.58 | 0.03421 | -0.057 | 46.196
12 | 1.613 | 0.03638 | -0.058 | 44.347
12.5 | 1.643 | 0.03853 | -0.058 | 42.651
13 | 1.671 | 0.04082 | -0.059 | 40.924
13.5 | 1.692 | 0.04322 | -0.059 | 39.161
14 | 1.709 | 0.04593 | -0.06 | 37.221
14.5 | 1.723 | 0.0486 | -0.06 | 35.445
15 | 1.732 | 0.0516 | -0.061 | 33.567
15.5 | 1.737 | 0.05484 | -0.061 | 31.664
16 | 1.733 | 0.0585 | -0.062 | 29.63
16.5 | 1.721 | 0.06178 | -0.062 | 27.863
17 | 1.704 | 0.06569 | -0.062 | 25.946
17.5 | 1.682 | 0.07055 | -0.063 | 23.844
18 | 1.656 | 0.07481 | -0.063 | 22.142
18.5 | 1.626 | 0.07999 | -0.063 | 20.327
19 | 1.591 | 0.08588 | -0.063 | 18.53
19.5 | 1.553 | 0.09215 | -0.064 | 16.854
20 | 1.513 | 0.09835 | -0.064 | 15.385

## 26. Re 500k Mach 0.00 (2)
BIGFOIL.COM POLAR EXPORT
NACA64-619 a=0.0
NACA64-619 a=0.0 |  |  |  | Cl Max: | 1.3523 | at alpha= | 10.5 | deg
XFOIL ncrit=9 |  |  |  | L/D Max: | 105.47 | at alpha= | 8.5 | deg
Re: | 500000 |  |  | Cd Min: | 0.08224 | at alpha= | -18.5 | deg
Mach: | 0 |  |  | Cl=0 at alpha= | -3.0446 | deg
|  |  |  | @ Cl=0.1, Cd= | 0.0094203
|  |  |  | @ Cl=0.4, Cd= | 0.0098557
|  |  |  | @ Cl=0.6, Cd= | 0.010216
alpha (deg) | Cl | Cd | Cm | Cl/Cd
-18.5 | -0.9087 | 0.08224 | -0.053 | -11.0494
-18 | -0.9498 | 0.06789 | -0.0618 | -13.9903
-17.5 | -0.9692 | 0.05839 | -0.0669 | -16.5987
-17 | -0.9785 | 0.05102 | -0.0703 | -19.1788
-16.5 | -0.9783 | 0.04503 | -0.0732 | -21.7255
-15.5 | -0.9589 | 0.03704 | -0.0746 | -25.8882
-15 | -0.9462 | 0.03402 | -0.0735 | -27.8131
-14.5 | -0.9189 | 0.03229 | -0.0729 | -28.4577
-14 | -0.8919 | 0.03072 | -0.0722 | -29.0332
-13.5 | -0.867 | 0.02935 | -0.0712 | -29.54
-13 | -0.8448 | 0.02808 | -0.0695 | -30.0855
-12.5 | -0.8222 | 0.02683 | -0.0673 | -30.6448
-12 | -0.7998 | 0.02603 | -0.0645 | -30.7261
-11.5 | -0.7806 | 0.02519 | -0.0604 | -30.9885
-11 | -0.7455 | 0.02394 | -0.0584 | -31.1404
-10.5 | -0.7085 | 0.02313 | -0.0564 | -30.6312
-10 | -0.6686 | 0.02237 | -0.0547 | -29.8882
-9.5 | -0.6224 | 0.02091 | -0.0541 | -29.7657
-9 | -0.5768 | 0.02018 | -0.0532 | -28.5828
-8.5 | -0.5292 | 0.0194 | -0.0524 | -27.2784
-8 | -0.4808 | 0.01798 | -0.0519 | -26.7408
-7.5 | -0.4324 | 0.01719 | -0.0512 | -25.1542
-7 | -0.3841 | 0.01624 | -0.0504 | -23.6515
-6.5 | -0.3358 | 0.01546 | -0.0495 | -21.7206
-6 | -0.2901 | 0.01445 | -0.0483 | -20.0761
-5.5 | -0.2414 | 0.01378 | -0.0476 | -17.5181
-5 | -0.1898 | 0.01324 | -0.0473 | -14.3353
-4.5 | -0.1392 | 0.01265 | -0.0468 | -11.004
-4 | -0.0862 | 0.01213 | -0.0467 | -7.1063
-3.5 | -0.0398 | 0.01083 | -0.046 | -3.675
-3 | 0.0039 | 0.00944 | -0.045 | 0.41314
-2.5 | 0.0612 | 0.0094 | -0.0454 | 6.5106
-2 | 0.1186 | 0.00943 | -0.0458 | 12.5769
-1.5 | 0.1765 | 0.00955 | -0.0464 | 18.4817
-1 | 0.2339 | 0.00963 | -0.0468 | 24.2887
-0.5 | 0.2921 | 0.00971 | -0.0474 | 30.0824
0 | 0.3503 | 0.00983 | -0.0482 | 35.6358
0.5 | 0.4084 | 0.00986 | -0.0489 | 41.4199
1 | 0.4665 | 0.00994 | -0.0497 | 46.9316
1.5 | 0.5243 | 0.01005 | -0.0503 | 52.1692
2 | 0.5816 | 0.01019 | -0.051 | 57.0756
2.5 | 0.6386 | 0.01027 | -0.0516 | 62.1811
3 | 0.6958 | 0.01039 | -0.0522 | 66.9682
3.5 | 0.7524 | 0.01061 | -0.0527 | 70.9142
4 | 0.8079 | 0.01072 | -0.0531 | 75.3638
4.5 | 0.8637 | 0.01084 | -0.0534 | 79.6771
5 | 0.9183 | 0.01105 | -0.0536 | 83.1041
5.5 | 0.9709 | 0.01115 | -0.0534 | 87.0762
6 | 1.0242 | 0.01131 | -0.0532 | 90.557
6.5 | 1.0726 | 0.01143 | -0.0523 | 93.8408
7 | 1.1201 | 0.01152 | -0.0509 | 97.2309
7.5 | 1.1629 | 0.01161 | -0.0488 | 100.1637
8 | 1.2317 | 0.01182 | -0.0525 | 104.2047
8.5 | 1.2804 | 0.01214 | -0.0524 | 105.4695
9 | 1.3191 | 0.01254 | -0.0504 | 105.1914
9.5 | 1.3428 | 0.01313 | -0.0459 | 102.2696
10 | 1.3518 | 0.01443 | -0.0401 | 93.6798
10.5 | 1.3523 | 0.0167 | -0.0345 | 80.976
11 | 1.351 | 0.01963 | -0.0297 | 68.8232
11.5 | 1.3477 | 0.02308 | -0.0255 | 58.3925
12 | 1.3424 | 0.02702 | -0.0219 | 49.6817
12.5 | 1.3372 | 0.03134 | -0.019 | 42.6675
13 | 1.3322 | 0.03604 | -0.0167 | 36.9645
14 | 1.3239 | 0.04621 | -0.0138 | 28.6496
14.5 | 1.3194 | 0.05174 | -0.013 | 25.5006
15 | 1.3192 | 0.05709 | -0.0127 | 23.1074
15.5 | 1.3165 | 0.0629 | -0.0126 | 20.93

## 27. Re 500k Mach 0.10 (1)
BIGFOIL.COM POLAR EXPORT
NACA64-619 a=0.0
NACA64-619 a=0.0 |  |  |  | Cl Max: | 1.728 | at alpha= | 15.5 | deg
JavaFoil+Calcfoil stall+Eppler ext transition |  |  |  | L/D Max: | 92.199 | at alpha= | 7.5 | deg
Re: | 500000 |  |  | Cd Min: | 0.00865 | at alpha= | -1 | deg
Mach: | 0.1 |  |  | Cl=0 at alpha= | -3.0238 | deg
|  |  |  | @ Cl=0.1, Cd= | 0.010791
|  |  |  | @ Cl=0.4, Cd= | 0.0091833
|  |  |  | @ Cl=0.6, Cd= | 0.0096233
alpha (deg) | Cl | Cd | Cm | Cl/Cd
-20 | -0.673 | 0.19745 | -0.01 | -3.406
-19.5 | -0.692 | 0.19462 | -0.01 | -3.555
-19 | -0.711 | 0.1829 | -0.01 | -3.889
-18.5 | -0.729 | 0.17072 | -0.011 | -4.272
-18 | -0.746 | 0.16097 | -0.011 | -4.635
-17.5 | -0.761 | 0.15268 | -0.012 | -4.985
-17 | -0.774 | 0.14345 | -0.012 | -5.399
-16.5 | -0.786 | 0.13476 | -0.012 | -5.83
-16 | -0.794 | 0.12846 | -0.013 | -6.183
-15.5 | -0.8 | 0.12041 | -0.013 | -6.648
-15 | -0.804 | 0.11352 | -0.014 | -7.079
-14.5 | -0.804 | 0.10662 | -0.014 | -7.538
-14 | -0.8 | 0.10073 | -0.015 | -7.947
-13.5 | -0.794 | 0.09481 | -0.015 | -8.372
-13 | -0.783 | 0.08928 | -0.015 | -8.771
-12.5 | -0.769 | 0.08329 | -0.016 | -9.237
-12 | -0.752 | 0.07838 | -0.017 | -9.593
-11.5 | -0.734 | 0.07006 | -0.018 | -10.484
-11 | -0.714 | 0.06381 | -0.02 | -11.186
-10.5 | -0.684 | 0.06108 | -0.02 | -11.193
-10 | -0.753 | 0.02045 | -0.03 | -36.824
-9.5 | -0.603 | 0.05936 | -0.016 | -10.159
-9 | -0.567 | 0.05462 | -0.018 | -10.389
-8.5 | -0.527 | 0.05186 | -0.018 | -10.16
-8 | -0.586 | 0.01464 | -0.034 | -40.011
-7.5 | -0.534 | 0.0141 | -0.035 | -37.883
-7 | -0.48 | 0.01356 | -0.035 | -35.376
-6.5 | -0.423 | 0.01224 | -0.036 | -34.532
-6 | -0.365 | 0.01229 | -0.037 | -29.689
-5.5 | -0.307 | 0.01212 | -0.038 | -25.325
-5 | -0.246 | 0.01175 | -0.039 | -20.913
-4.5 | -0.184 | 0.01146 | -0.039 | -16.059
-4 | -0.122 | 0.01133 | -0.04 | -10.769
-3.5 | -0.06 | 0.01118 | -0.041 | -5.335
-3 | 0.003 | 0.01097 | -0.042 | 0.27
-2.5 | 0.066 | 0.01085 | -0.042 | 6.057
-2 | 0.129 | 0.01074 | -0.043 | 12.007
-1.5 | 0.192 | 0.00868 | -0.044 | 22.107
-1 | 0.255 | 0.00865 | -0.044 | 29.462
-0.5 | 0.318 | 0.00892 | -0.045 | 35.647
0 | 0.376 | 0.00914 | -0.045 | 41.136
0.5 | 0.437 | 0.00925 | -0.046 | 47.27
1 | 0.498 | 0.00938 | -0.046 | 53.06
1.5 | 0.558 | 0.00952 | -0.047 | 58.659
2 | 0.619 | 0.00967 | -0.048 | 63.976
2.5 | 0.675 | 0.00985 | -0.048 | 68.53
3 | 0.734 | 0.01003 | -0.049 | 73.137
3.5 | 0.792 | 0.0103 | -0.049 | 76.934
4 | 0.851 | 0.01055 | -0.05 | 80.607
4.5 | 0.908 | 0.01085 | -0.051 | 83.688
5 | 0.966 | 0.01119 | -0.051 | 86.32
5.5 | 1.022 | 0.01155 | -0.052 | 88.499
6 | 1.079 | 0.01197 | -0.052 | 90.09
6.5 | 1.134 | 0.0124 | -0.053 | 91.48
7 | 1.189 | 0.01293 | -0.054 | 91.926
7.5 | 1.243 | 0.01348 | -0.054 | 92.199
8 | 1.295 | 0.01415 | -0.055 | 91.543
8.5 | 1.346 | 0.01488 | -0.055 | 90.416
9 | 1.395 | 0.01583 | -0.056 | 88.108
9.5 | 1.441 | 0.01826 | -0.056 | 78.928
10 | 1.484 | 0.01998 | -0.057 | 74.288
10.5 | 1.524 | 0.02228 | -0.057 | 68.402
11 | 1.548 | 0.03272 | -0.057 | 47.329
11.5 | 1.584 | 0.03468 | -0.058 | 45.672
12 | 1.616 | 0.03698 | -0.058 | 43.705
12.5 | 1.646 | 0.03925 | -0.059 | 41.927
13 | 1.672 | 0.04153 | -0.059 | 40.245
13.5 | 1.692 | 0.04398 | -0.06 | 38.481
14 | 1.708 | 0.04678 | -0.06 | 36.503
14.5 | 1.719 | 0.04958 | -0.061 | 34.672
15 | 1.725 | 0.05268 | -0.061 | 32.752
15.5 | 1.728 | 0.05599 | -0.061 | 30.859
16 | 1.721 | 0.05979 | -0.062 | 28.788
16.5 | 1.705 | 0.06345 | -0.062 | 26.876
17 | 1.684 | 0.06769 | -0.062 | 24.878
17.5 | 1.658 | 0.07194 | -0.063 | 23.048
18 | 1.626 | 0.07693 | -0.063 | 21.139
18.5 | 1.591 | 0.08239 | -0.063 | 19.306
19 | 1.551 | 0.08872 | -0.063 | 17.478
19.5 | 1.507 | 0.0953 | -0.064 | 15.817
20 | 1.459 | 0.10329 | -0.064 | 14.13

## 28. Re 500k Mach 0.10 (2)
BIGFOIL.COM POLAR EXPORT
NACA64-619 a=0.0
NACA64-619 a=0.0 |  |  |  | Cl Max: | 1.352 | at alpha= | 10 | deg
XFOIL ncrit=9 |  |  |  | L/D Max: | 104.751 | at alpha= | 8.5 | deg
Re: | 500000 |  |  | Cd Min: | 0.07851 | at alpha= | -18 | deg
Mach: | 0.1 |  |  | Cl=0 at alpha= | -3.0488 | deg
|  |  |  | @ Cl=0.1, Cd= | 0.0094665
|  |  |  | @ Cl=0.4, Cd= | 0.0099006
|  |  |  | @ Cl=0.6, Cd= | 0.010271
alpha (deg) | Cl | Cd | Cm | Cl/Cd
-18 | -0.8917 | 0.07851 | -0.0568 | -11.3578
-17.5 | -0.9287 | 0.06517 | -0.0649 | -14.2504
-17 | -0.9481 | 0.05587 | -0.0699 | -16.9698
-16 | -0.9507 | 0.04302 | -0.0765 | -22.099
-15.5 | -0.947 | 0.03904 | -0.076 | -24.2572
-15 | -0.9362 | 0.03573 | -0.0752 | -26.2021
-14.5 | -0.9134 | 0.03352 | -0.0745 | -27.2494
-14 | -0.8906 | 0.03136 | -0.0736 | -28.3992
-13.5 | -0.8633 | 0.02986 | -0.0727 | -28.9116
-13 | -0.8382 | 0.02872 | -0.0714 | -29.1852
-12.5 | -0.8179 | 0.02725 | -0.0692 | -30.0147
-12 | -0.7943 | 0.02646 | -0.0667 | -30.0189
-11.5 | -0.7732 | 0.02549 | -0.0631 | -30.3335
-11 | -0.7437 | 0.02424 | -0.0602 | -30.6807
-10.5 | -0.709 | 0.02348 | -0.0578 | -30.1959
-10 | -0.6692 | 0.02261 | -0.0561 | -29.5975
-9.5 | -0.6239 | 0.02117 | -0.0552 | -29.4709
-9 | -0.5786 | 0.02045 | -0.0542 | -28.2934
-8.5 | -0.5307 | 0.01958 | -0.0533 | -27.1042
-8 | -0.4819 | 0.0182 | -0.0527 | -26.478
-7.5 | -0.4332 | 0.01736 | -0.052 | -24.9539
-7 | -0.3847 | 0.01639 | -0.0511 | -23.4716
-6.5 | -0.3362 | 0.01557 | -0.0502 | -21.5928
-6 | -0.2901 | 0.01458 | -0.049 | -19.8971
-5.5 | -0.2417 | 0.01387 | -0.0482 | -17.4261
-5 | -0.1901 | 0.0133 | -0.0477 | -14.2932
-4.5 | -0.1394 | 0.01272 | -0.0472 | -10.9591
-4 | -0.0861 | 0.01218 | -0.0471 | -7.069
-3.5 | -0.0379 | 0.0111 | -0.0465 | -3.4144
-3 | 0.0041 | 0.00946 | -0.0453 | 0.4334
-2.5 | 0.0617 | 0.00944 | -0.0457 | 6.536
-2 | 0.1195 | 0.00948 | -0.0461 | 12.6055
-1.5 | 0.1776 | 0.00958 | -0.0466 | 18.5386
-1 | 0.2355 | 0.00968 | -0.0471 | 24.3285
-0.5 | 0.294 | 0.00976 | -0.0477 | 30.123
0 | 0.3525 | 0.00986 | -0.0484 | 35.7505
0.5 | 0.411 | 0.00991 | -0.0492 | 41.4733
1 | 0.4694 | 0.00999 | -0.0499 | 46.987
1.5 | 0.5277 | 0.01014 | -0.0506 | 52.0414
2 | 0.5852 | 0.01025 | -0.0513 | 57.0927
2.5 | 0.6426 | 0.01033 | -0.0518 | 62.2072
3 | 0.7003 | 0.01048 | -0.0524 | 66.8225
3.5 | 0.7568 | 0.01067 | -0.0529 | 70.9278
4 | 0.8127 | 0.01079 | -0.0533 | 75.3197
4.5 | 0.869 | 0.01092 | -0.0536 | 79.5788
5 | 0.9237 | 0.01113 | -0.0537 | 82.9919
5.5 | 0.9768 | 0.01123 | -0.0535 | 86.9813
6 | 1.0307 | 0.01143 | -0.0534 | 90.175
6.5 | 1.0788 | 0.01152 | -0.0523 | 93.6458
7 | 1.1275 | 0.01166 | -0.051 | 96.6981
7.5 | 1.169 | 0.01171 | -0.0486 | 99.8292
8 | 1.2382 | 0.01194 | -0.0522 | 103.7018
8.5 | 1.2853 | 0.01227 | -0.0517 | 104.7514
9 | 1.3228 | 0.0127 | -0.0494 | 104.1575
9.5 | 1.3433 | 0.01337 | -0.0444 | 100.4712
10 | 1.352 | 0.01481 | -0.0388 | 91.2897
10.5 | 1.3502 | 0.01731 | -0.0331 | 78.0012
11 | 1.3478 | 0.0204 | -0.0283 | 66.0686
11.5 | 1.3443 | 0.02397 | -0.0243 | 56.0826
12 | 1.338 | 0.02808 | -0.0207 | 47.6496
12.5 | 1.3308 | 0.03269 | -0.0179 | 40.7097
13 | 1.3265 | 0.03745 | -0.0158 | 35.4206
13.5 | 1.3214 | 0.04257 | -0.0142 | 31.0406
14 | 1.3173 | 0.04792 | -0.0131 | 27.4896
14.5 | 1.3149 | 0.05333 | -0.0124 | 24.6559
15 | 1.3131 | 0.05892 | -0.0121 | 22.2862

## 29. Re 500k Mach 0.25 (1)
BIGFOIL.COM POLAR EXPORT
NACA64-619 a=0.0
NACA64-619 a=0.0 |  |  |  | Cl Max: | 1.682 | at alpha= | 14 | deg
JavaFoil+Calcfoil stall+Eppler ext transition |  |  |  | L/D Max: | 89.105 | at alpha= | 7 | deg
Re: | 500000 |  |  | Cd Min: | 0.00846 | at alpha= | -1.5 | deg
Mach: | 0.25 |  |  | Cl=0 at alpha= | -3.0234 | deg
|  |  |  | @ Cl=0.1, Cd= | 0.011031
|  |  |  | @ Cl=0.4, Cd= | 0.009381
|  |  |  | @ Cl=0.6, Cd= | 0.0098613
alpha (deg) | Cl | Cd | Cm | Cl/Cd
-17.5 | -0.448 | 0.18074 | -0.011 | -2.477
-17 | -0.497 | 0.16844 | -0.011 | -2.948
-16.5 | -0.542 | 0.15675 | -0.012 | -3.455
-16 | -0.583 | 0.1475 | -0.012 | -3.949
-15.5 | -0.618 | 0.13807 | -0.012 | -4.476
-15 | -0.646 | 0.12437 | -0.01 | -5.198
-14.5 | -0.675 | 0.1202 | -0.013 | -5.617
-14 | -0.696 | 0.11123 | -0.014 | -6.256
-13.5 | -0.71 | 0.10317 | -0.014 | -6.882
-13 | -0.718 | 0.09612 | -0.015 | -7.472
-12.5 | -0.72 | 0.08936 | -0.016 | -8.056
-12 | -0.716 | 0.08197 | -0.016 | -8.74
-11.5 | -0.707 | 0.07642 | -0.017 | -9.251
-11 | -0.692 | 0.07048 | -0.018 | -9.82
-10.5 | -0.672 | 0.06623 | -0.019 | -10.144
-10 | -0.651 | 0.05848 | -0.021 | -11.128
-9.5 | -0.71 | 0.02164 | -0.031 | -32.819
-9 | -0.572 | 0.0566 | -0.017 | -10.113
-8.5 | -0.535 | 0.05268 | -0.019 | -10.155
-8 | -0.494 | 0.04948 | -0.019 | -9.98
-7.5 | -0.543 | 0.01468 | -0.035 | -37.022
-7 | -0.489 | 0.01408 | -0.036 | -34.724
-6.5 | -0.431 | 0.01356 | -0.037 | -31.817
-6 | -0.372 | 0.01315 | -0.038 | -28.312
-5.5 | -0.312 | 0.01226 | -0.039 | -25.471
-5 | -0.252 | 0.01202 | -0.04 | -20.969
-4.5 | -0.189 | 0.01172 | -0.041 | -16.121
-4 | -0.125 | 0.01153 | -0.041 | -10.862
-3.5 | -0.061 | 0.01133 | -0.042 | -5.408
-3 | 0.003 | 0.01117 | -0.043 | 0.272
-2.5 | 0.068 | 0.01107 | -0.043 | 6.097
-2 | 0.133 | 0.01099 | -0.044 | 12.06
-1.5 | 0.197 | 0.00846 | -0.044 | 23.327
-1 | 0.262 | 0.00899 | -0.045 | 29.137
-0.5 | 0.327 | 0.00911 | -0.046 | 35.858
0 | 0.385 | 0.00935 | -0.046 | 41.201
0.5 | 0.448 | 0.00948 | -0.047 | 47.227
1 | 0.51 | 0.00962 | -0.048 | 52.99
1.5 | 0.572 | 0.00978 | -0.048 | 58.484
2 | 0.634 | 0.00996 | -0.049 | 63.636
2.5 | 0.691 | 0.01018 | -0.049 | 67.857
3 | 0.751 | 0.01041 | -0.05 | 72.137
3.5 | 0.811 | 0.01068 | -0.051 | 75.95
4 | 0.871 | 0.011 | -0.051 | 79.185
4.5 | 0.93 | 0.01133 | -0.052 | 82.069
5 | 0.988 | 0.0117 | -0.052 | 84.453
5.5 | 1.046 | 0.01212 | -0.053 | 86.353
6 | 1.104 | 0.01257 | -0.054 | 87.816
6.5 | 1.16 | 0.0131 | -0.054 | 88.604
7 | 1.216 | 0.01365 | -0.055 | 89.105
7.5 | 1.271 | 0.01429 | -0.055 | 88.993
8 | 1.324 | 0.01504 | -0.056 | 88.015
8.5 | 1.374 | 0.01587 | -0.057 | 86.583
9 | 1.424 | 0.01818 | -0.057 | 78.288
9.5 | 1.468 | 0.01997 | -0.058 | 73.527
10 | 1.51 | 0.02208 | -0.058 | 68.388
10.5 | 1.547 | 0.02506 | -0.059 | 61.71
11 | 1.57 | 0.0355 | -0.059 | 44.229
11.5 | 1.601 | 0.03783 | -0.059 | 42.337
12 | 1.629 | 0.04036 | -0.06 | 40.346
12.5 | 1.651 | 0.04296 | -0.06 | 38.441
13 | 1.669 | 0.04579 | -0.06 | 36.456
13.5 | 1.68 | 0.04874 | -0.061 | 34.463
14 | 1.682 | 0.05211 | -0.061 | 32.277
14.5 | 1.677 | 0.05577 | -0.062 | 30.078
15 | 1.666 | 0.05972 | -0.062 | 27.897
15.5 | 1.647 | 0.06413 | -0.063 | 25.686
16 | 1.615 | 0.06875 | -0.063 | 23.487
16.5 | 1.566 | 0.0748 | -0.063 | 20.933
17 | 1.509 | 0.08063 | -0.063 | 18.716
17.5 | 1.442 | 0.08769 | -0.063 | 16.444
18 | 1.361 | 0.09821 | -0.063 | 13.857
18.5 | 1.241 | 0.1297 | -0.058 | 9.566
19 | 1.099 | 0.17949 | -0.043 | 6.125

## 30. Re 500k Mach 0.25 (2)
BIGFOIL.COM POLAR EXPORT
NACA64-619 a=0.0
NACA64-619 a=0.0 |  |  |  | Cl Max: | 1.3458 | at alpha= | 10 | deg
XFOIL ncrit=9 |  |  |  | L/D Max: | 100.403 | at alpha= | 8 | deg
Re: | 500000 |  |  | Cd Min: | 0.20547 | at alpha= | -19 | deg
Mach: | 0.25 |  |  | Cl=0 at alpha= | -3.0608 | deg
|  |  |  | @ Cl=0.1, Cd= | 0.0096956
|  |  |  | @ Cl=0.4, Cd= | 0.010151
|  |  |  | @ Cl=0.6, Cd= | 0.010572
alpha (deg) | Cl | Cd | Cm | Cl/Cd
-19 | -0.4617 | 0.20547 | 0.0047 | -2.247
-18.5 | -0.4548 | 0.19582 | -0.0029 | -2.3225
-18 | -0.4331 | 0.18832 | -0.0074 | -2.2998
-17.5 | -0.4135 | 0.18319 | -0.0089 | -2.2572
-17 | -0.4136 | 0.17085 | -0.0142 | -2.4208
-16.5 | -0.3949 | 0.16508 | -0.0169 | -2.3922
-16 | -0.3899 | 0.15494 | -0.0217 | -2.5165
-15.5 | -0.787 | 0.06219 | -0.0741 | -12.6548
-15 | -0.8161 | 0.05241 | -0.0787 | -15.5715
-14.5 | -0.8197 | 0.04651 | -0.0805 | -17.6242
-14 | -0.8327 | 0.04013 | -0.0813 | -20.7501
-13.5 | -0.8214 | 0.03649 | -0.0809 | -22.5103
-13 | -0.8088 | 0.03301 | -0.0797 | -24.5017
-12.5 | -0.784 | 0.031 | -0.0787 | -25.2903
-12 | -0.759 | 0.02986 | -0.0771 | -25.4186
-11.5 | -0.7412 | 0.02808 | -0.0744 | -26.396
-11 | -0.7193 | 0.02708 | -0.0712 | -26.562
-10.5 | -0.6969 | 0.02528 | -0.0675 | -27.5672
-10 | -0.668 | 0.02452 | -0.0638 | -27.2431
-9.5 | -0.6304 | 0.02337 | -0.0612 | -26.9748
-9 | -0.5862 | 0.02201 | -0.0597 | -26.6333
-8.5 | -0.5383 | 0.02088 | -0.0585 | -25.7807
-8 | -0.4889 | 0.01964 | -0.0573 | -24.8931
-7.5 | -0.438 | 0.01839 | -0.0565 | -23.8173
-7 | -0.3873 | 0.01729 | -0.0555 | -22.4002
-6.5 | -0.3375 | 0.01626 | -0.0543 | -20.7565
-6 | -0.2882 | 0.01545 | -0.053 | -18.6537
-5.5 | -0.2423 | 0.01435 | -0.0514 | -16.885
-5 | -0.1912 | 0.01375 | -0.0505 | -13.9055
-4.5 | -0.1392 | 0.01308 | -0.0498 | -10.6422
-4 | -0.0849 | 0.01257 | -0.0494 | -6.7542
-3 | 0.0055 | 0.00966 | -0.0471 | 0.56936
-2.5 | 0.0643 | 0.00963 | -0.0473 | 6.6771
-2 | 0.1242 | 0.00974 | -0.0477 | 12.7515
-1.5 | 0.1842 | 0.00977 | -0.0482 | 18.8536
-1 | 0.2439 | 0.0099 | -0.0485 | 24.6364
-0.5 | 0.3041 | 0.01007 | -0.0491 | 30.1986
0 | 0.3646 | 0.01011 | -0.0499 | 36.0633
0.5 | 0.425 | 0.01018 | -0.0506 | 41.7485
1 | 0.4855 | 0.01031 | -0.0513 | 47.0902
1.5 | 0.5452 | 0.01048 | -0.052 | 52.0229
2 | 0.6047 | 0.01058 | -0.0526 | 57.155
2.5 | 0.6643 | 0.01069 | -0.0532 | 62.1422
3 | 0.7231 | 0.01091 | -0.0536 | 66.2786
3.5 | 0.781 | 0.01105 | -0.0539 | 70.6787
4 | 0.8396 | 0.01119 | -0.0543 | 75.0313
4.5 | 0.8972 | 0.01144 | -0.0544 | 78.4266
5 | 0.9525 | 0.01158 | -0.0542 | 82.2539
5.5 | 1.0093 | 0.01174 | -0.0541 | 85.971
6 | 1.0612 | 0.01194 | -0.0533 | 88.8777
6.5 | 1.1129 | 0.01205 | -0.0521 | 92.3568
7.5 | 1.2016 | 0.01234 | -0.0471 | 97.3744
8 | 1.2691 | 0.01264 | -0.0499 | 100.4035
8.5 | 1.3025 | 0.01309 | -0.0465 | 99.5034
9 | 1.3244 | 0.01387 | -0.0415 | 95.4867
9.5 | 1.3427 | 0.01517 | -0.0369 | 88.5102
10 | 1.3458 | 0.0175 | -0.0315 | 76.9029
10.5 | 1.3372 | 0.02101 | -0.0261 | 63.6459
11 | 1.3282 | 0.02505 | -0.0216 | 53.022
11.5 | 1.3206 | 0.02942 | -0.018 | 44.8878
12 | 1.3112 | 0.03441 | -0.0151 | 38.1052
12.5 | 1.3053 | 0.03952 | -0.013 | 33.0288
13 | 1.2999 | 0.04488 | -0.0114 | 28.9639
13.5 | 1.2932 | 0.05067 | -0.0103 | 25.522
14 | 1.291 | 0.05632 | -0.0097 | 22.9226
14.5 | 1.2876 | 0.06232 | -0.0095 | 20.6611
15 | 1.2849 | 0.06852 | -0.0097 | 18.7522

## 31. Re 500k Mach 0.50 (1)
BIGFOIL.COM POLAR EXPORT
NACA64-619 a=0.0
NACA64-619 a=0.0 |  |  |  | Cl Max: | 1.56 | at alpha= | 10 | deg
JavaFoil+Calcfoil stall+Eppler ext transition |  |  |  | L/D Max: | 77.117 | at alpha= | 6 | deg
Re: | 500000 |  |  | Cd Min: | 0.00957 | at alpha= | -1.5 | deg
Mach: | 0.5 |  |  | Cl=0 at alpha= | -3.0211 | deg
|  |  |  | @ Cl=0.1, Cd= | 0.012012
|  |  |  | @ Cl=0.4, Cd= | 0.010166
|  |  |  | @ Cl=0.6, Cd= | 0.011025
alpha (deg) | Cl | Cd | Cm | Cl/Cd
-20 | -0.973 | 0.23077 | -0.013 | -4.215
-19.5 | -0.945 | 0.22425 | -0.013 | -4.213
-19 | -0.917 | 0.22128 | -0.014 | -4.142
-18.5 | -0.889 | 0.21708 | -0.014 | -4.094
-18 | -0.86 | 0.20699 | -0.014 | -4.154
-17.5 | -0.83 | 0.19734 | -0.014 | -4.207
-17 | -0.802 | 0.19414 | -0.014 | -4.129
-16.5 | -0.774 | 0.18369 | -0.014 | -4.211
-16 | -0.745 | 0.18204 | -0.015 | -4.094
-15.5 | -0.717 | 0.17693 | -0.015 | -4.052
-15 | -0.687 | 0.16874 | -0.015 | -4.072
-14.5 | -0.659 | 0.16133 | -0.015 | -4.082
-14 | -0.63 | 0.1568 | -0.015 | -4.017
-13.5 | -0.602 | 0.15432 | -0.015 | -3.898
-13 | -0.573 | 0.15009 | -0.016 | -3.818
-12.5 | -0.545 | 0.14551 | -0.016 | -3.743
-12 | -0.516 | 0.13668 | -0.016 | -3.776
-11.5 | -0.486 | 0.13414 | -0.015 | -3.626
-11 | -0.458 | 0.12011 | -0.015 | -3.812
-10.5 | -0.429 | 0.12052 | -0.016 | -3.561
-10 | -0.399 | 0.0993 | -0.012 | -4.023
-9.5 | -0.371 | 0.10153 | -0.012 | -3.653
-9 | -0.344 | 0.07327 | -0.019 | -4.7
-8.5 | -0.498 | 0.0641 | -0.02 | -7.773
-8 | -0.503 | 0.05754 | -0.021 | -8.735
-7.5 | -0.474 | 0.0518 | -0.019 | -9.158
-7 | -0.434 | 0.04815 | -0.02 | -9.016
-6.5 | -0.386 | 0.04501 | -0.021 | -8.566
-6 | -0.402 | 0.01508 | -0.042 | -26.686
-5.5 | -0.339 | 0.01459 | -0.043 | -23.266
-5 | -0.274 | 0.01392 | -0.044 | -19.681
-4.5 | -0.207 | 0.01343 | -0.045 | -15.372
-4 | -0.138 | 0.01262 | -0.045 | -10.911
-3.5 | -0.068 | 0.01237 | -0.046 | -5.47
-3 | 0.003 | 0.01231 | -0.047 | 0.275
-2.5 | 0.075 | 0.01205 | -0.048 | 6.255
-2 | 0.148 | 0.01194 | -0.048 | 12.405
-1.5 | 0.221 | 0.00957 | -0.049 | 23.057
-1 | 0.293 | 0.00965 | -0.05 | 30.366
-0.5 | 0.365 | 0.00981 | -0.05 | 37.23
0 | 0.425 | 0.01042 | -0.051 | 40.797
0.5 | 0.494 | 0.01062 | -0.052 | 46.529
1 | 0.563 | 0.01088 | -0.052 | 51.741
1.5 | 0.632 | 0.01115 | -0.053 | 56.67
2 | 0.7 | 0.01147 | -0.054 | 60.999
2.5 | 0.761 | 0.01182 | -0.054 | 64.36
3 | 0.827 | 0.0122 | -0.055 | 67.78
3.5 | 0.893 | 0.01262 | -0.056 | 70.734
4 | 0.958 | 0.01312 | -0.056 | 73
4.5 | 1.022 | 0.01364 | -0.057 | 74.952
5 | 1.086 | 0.01426 | -0.058 | 76.141
5.5 | 1.149 | 0.01495 | -0.058 | 76.828
6 | 1.21 | 0.01569 | -0.059 | 77.117
6.5 | 1.271 | 0.01657 | -0.06 | 76.73
7 | 1.331 | 0.01758 | -0.06 | 75.713
7.5 | 1.389 | 0.01872 | -0.061 | 74.203
8 | 1.441 | 0.02175 | -0.062 | 66.283
8.5 | 1.486 | 0.02422 | -0.062 | 61.361
9 | 1.524 | 0.02749 | -0.063 | 55.423
9.5 | 1.542 | 0.04178 | -0.062 | 36.909
10 | 1.56 | 0.04553 | -0.063 | 34.27
10.5 | 1.555 | 0.04986 | -0.063 | 31.179
11 | 1.514 | 0.05476 | -0.064 | 27.644
11.5 | 1.388 | 0.06142 | -0.064 | 22.593
12 | 0.842 | 0.11665 | -0.023 | 7.219
12.5 | 0.87 | 0.12614 | -0.026 | 6.894
13 | 0.898 | 0.13979 | -0.03 | 6.422
13.5 | 0.925 | 0.15124 | -0.03 | 6.113
14 | 0.953 | 0.15856 | -0.034 | 6.012
14.5 | 0.981 | 0.1649 | -0.036 | 5.947
15 | 1.009 | 0.17659 | -0.038 | 5.715

## 32. Re 500k Mach 0.50 (2)
BIGFOIL.COM POLAR EXPORT
NACA64-619 a=0.0
NACA64-619 a=0.0 |  |  |  | Cl Max: | 1.2532 | at alpha= | 9.5 | deg
XFOIL ncrit=9 |  |  |  | L/D Max: | 73.2681 | at alpha= | 6 | deg
Re: | 500000 |  |  | Cd Min: | 0.23139 | at alpha= | -19.5 | deg
Mach: | 0.5 |  |  | Cl=0 at alpha= | -3.3621 | deg
|  |  |  | @ Cl=0.1, Cd= | 0.010734
|  |  |  | @ Cl=0.4, Cd= | 0.011551
|  |  |  | @ Cl=0.6, Cd= | 0.012201
alpha (deg) | Cl | Cd | Cm | Cl/Cd
-19.5 | -0.493 | 0.23139 | 0.0123 | -2.1306
-19 | -0.4751 | 0.22392 | 0.0086 | -2.1217
-18.5 | -0.4629 | 0.21513 | 0.0025 | -2.1517
-18 | -0.4355 | 0.20818 | -0.0001 | -2.0919
-17.5 | -0.4125 | 0.20111 | -0.0041 | -2.0511
-17 | -0.3914 | 0.19358 | -0.0083 | -2.0219
-16.5 | -0.3708 | 0.1856 | -0.0129 | -1.9978
-16 | -0.3622 | 0.17327 | -0.019 | -2.0904
-15.5 | -0.3426 | 0.16548 | -0.023 | -2.0703
-15 | -0.3267 | 0.15664 | -0.0279 | -2.0857
-14.5 | -0.311 | 0.1483 | -0.0324 | -2.0971
-14 | -0.2961 | 0.13987 | -0.0371 | -2.117
-13 | -0.2829 | 0.12009 | -0.0479 | -2.3557
-12.5 | -0.2919 | 0.10758 | -0.055 | -2.7133
-12 | -0.2978 | 0.09647 | -0.0617 | -3.087
-11.5 | -0.2901 | 0.08875 | -0.0664 | -3.2687
-11 | -0.3495 | 0.06735 | -0.0813 | -5.1893
-10.5 | -0.3921 | 0.05455 | -0.0901 | -7.1879
-10 | -0.4242 | 0.04565 | -0.0945 | -9.2924
-9.5 | -0.4355 | 0.0402 | -0.0953 | -10.8333
-9 | -0.4687 | 0.0333 | -0.0936 | -14.0751
-8.5 | -0.4587 | 0.03078 | -0.0901 | -14.9025
-8 | -0.459 | 0.02734 | -0.0841 | -16.7886
-7.5 | -0.4337 | 0.02507 | -0.0792 | -17.2996
-7 | -0.3887 | 0.02241 | -0.0762 | -17.3449
-6.5 | -0.332 | 0.02017 | -0.0741 | -16.4601
-6 | -0.2729 | 0.01849 | -0.0723 | -14.7593
-5.5 | -0.22 | 0.01709 | -0.0697 | -12.873
-5 | -0.1735 | 0.01597 | -0.0664 | -10.8641
-4.5 | -0.1239 | 0.01507 | -0.0636 | -8.2216
-4 | -0.0721 | 0.01427 | -0.0611 | -5.0526
-3.5 | -0.016 | 0.01366 | -0.0595 | -1.1713
-3 | 0.042 | 0.01305 | -0.0582 | 3.2184
-2.5 | 0.0774 | 0.01071 | -0.0549 | 7.2269
-2 | 0.1432 | 0.01078 | -0.0546 | 13.2839
-1.5 | 0.2107 | 0.01094 | -0.0546 | 19.2596
-1 | 0.2786 | 0.01111 | -0.0548 | 25.0765
-0.5 | 0.3466 | 0.0114 | -0.0549 | 30.4035
0 | 0.4137 | 0.01159 | -0.0554 | 35.6946
0.5 | 0.4809 | 0.01177 | -0.0558 | 40.8581
1 | 0.5495 | 0.01195 | -0.0564 | 45.9833
1.5 | 0.6158 | 0.01228 | -0.0567 | 50.1466
2 | 0.6791 | 0.01254 | -0.0564 | 54.1547
2.5 | 0.746 | 0.01275 | -0.0566 | 58.5098
3 | 0.8104 | 0.01313 | -0.0564 | 61.7212
3.5 | 0.8685 | 0.01352 | -0.0551 | 64.2382
4 | 0.9344 | 0.01375 | -0.0547 | 67.9564
4.5 | 0.9862 | 0.01426 | -0.0523 | 69.1585
5 | 1.0426 | 0.01452 | -0.0502 | 71.8044
5.5 | 1.0847 | 0.01502 | -0.046 | 72.217
6 | 1.1232 | 0.01533 | -0.0409 | 73.2681
6.5 | 1.1373 | 0.01636 | -0.0333 | 69.5171
7 | 1.1631 | 0.0172 | -0.0271 | 67.6221
7.5 | 1.212 | 0.01887 | -0.0274 | 64.2289
8 | 1.2294 | 0.02131 | -0.0235 | 57.6912
8.5 | 1.2448 | 0.02415 | -0.0197 | 51.5445
9 | 1.2507 | 0.0278 | -0.0158 | 44.9892
9.5 | 1.2532 | 0.03192 | -0.0122 | 39.2607
10 | 1.2517 | 0.03667 | -0.009 | 34.1342
10.5 | 1.2512 | 0.04163 | -0.0064 | 30.0552
11 | 1.2489 | 0.04708 | -0.0044 | 26.5272
11.5 | 1.2448 | 0.05299 | -0.0029 | 23.4912
12 | 1.2369 | 0.05955 | -0.0021 | 20.7708
12.5 | 1.2319 | 0.06619 | -0.0017 | 18.6116
13 | 1.2309 | 0.07283 | -0.0018 | 16.901
13.5 | 1.2256 | 0.08018 | -0.0026 | 15.2856
14 | 1.2212 | 0.08782 | -0.0038 | 13.9057
14.5 | 1.2128 | 0.0962 | -0.0058 | 12.6071

## 33. Re 750k Mach 0.00 (1)
BIGFOIL.COM POLAR EXPORT
NACA64-619 a=0.0
NACA64-619 a=0.0 |  |  |  | Cl Max: | 1.742 | at alpha= | 15.5 | deg
JavaFoil+Calcfoil stall+Eppler ext transition |  |  |  | L/D Max: | 108.903 | at alpha= | 7 | deg
Re: | 750000 |  |  | Cd Min: | 0.00771 | at alpha= | -1.5 | deg
Mach: | 0 |  |  | Cl=0 at alpha= | -3.0242 | deg
|  |  |  | @ Cl=0.1, Cd= | 0.0098567
|  |  |  | @ Cl=0.4, Cd= | 0.007873
|  |  |  | @ Cl=0.6, Cd= | 0.0083767
alpha (deg) | Cl | Cd | Cm | Cl/Cd
-16.5 | -0.814 | 0.12717 | -0.013 | -6.404
-16 | -0.82 | 0.12117 | -0.013 | -6.766
-15.5 | -0.823 | 0.11468 | -0.014 | -7.173
-15 | -0.822 | 0.10836 | -0.014 | -7.589
-14.5 | -0.821 | 0.10102 | -0.015 | -8.124
-14 | -0.815 | 0.09498 | -0.015 | -8.584
-13.5 | -0.807 | 0.08889 | -0.016 | -9.075
-13 | -0.793 | 0.08443 | -0.016 | -9.396
-12.5 | -0.781 | 0.07658 | -0.018 | -10.195
-12 | -0.759 | 0.07388 | -0.018 | -10.272
-11.5 | -0.827 | 0.0292 | -0.027 | -28.33
-11 | -0.821 | 0.02175 | -0.029 | -37.737
-10.5 | -0.794 | 0.01875 | -0.03 | -42.331
-10 | -0.762 | 0.01755 | -0.031 | -43.394
-9.5 | -0.724 | 0.01534 | -0.031 | -47.177
-9 | -0.683 | 0.01449 | -0.032 | -47.125
-8.5 | -0.636 | 0.0138 | -0.033 | -46.095
-8 | -0.587 | 0.01331 | -0.034 | -44.072
-7.5 | -0.535 | 0.01277 | -0.035 | -41.886
-7 | -0.48 | 0.0114 | -0.035 | -42.121
-6.5 | -0.426 | 0.01168 | -0.036 | -36.461
-6 | -0.366 | 0.0113 | -0.037 | -32.388
-5.5 | -0.305 | 0.01095 | -0.038 | -27.911
-5 | -0.245 | 0.01075 | -0.039 | -22.748
-4.5 | -0.183 | 0.01046 | -0.039 | -17.519
-4 | -0.121 | 0.01033 | -0.04 | -11.747
-3.5 | -0.059 | 0.01017 | -0.041 | -5.836
-3 | 0.003 | 0.00999 | -0.041 | 0.295
-2.5 | 0.065 | 0.00989 | -0.042 | 6.612
-2 | 0.128 | 0.00983 | -0.043 | 13.059
-1.5 | 0.191 | 0.00771 | -0.043 | 24.785
-1 | 0.254 | 0.00773 | -0.044 | 32.802
-0.5 | 0.316 | 0.00785 | -0.045 | 40.295
0 | 0.379 | 0.00795 | -0.046 | 47.679
0.5 | 0.439 | 0.00773 | -0.046 | 56.78
1 | 0.499 | 0.00821 | -0.047 | 60.834
1.5 | 0.56 | 0.00831 | -0.047 | 67.426
2 | 0.62 | 0.00841 | -0.048 | 73.775
2.5 | 0.677 | 0.00856 | -0.048 | 79.041
3 | 0.736 | 0.00872 | -0.049 | 84.402
3.5 | 0.795 | 0.0089 | -0.05 | 89.335
4 | 0.853 | 0.0091 | -0.05 | 93.732
4.5 | 0.911 | 0.00932 | -0.051 | 97.801
5 | 0.969 | 0.0096 | -0.051 | 100.94
5.5 | 1.026 | 0.00988 | -0.052 | 103.896
6 | 1.083 | 0.01019 | -0.053 | 106.316
6.5 | 1.139 | 0.01054 | -0.053 | 108.023
7 | 1.194 | 0.01096 | -0.054 | 108.903
7.5 | 1.248 | 0.0115 | -0.054 | 108.582
8 | 1.3 | 0.01206 | -0.055 | 107.762
8.5 | 1.35 | 0.01282 | -0.056 | 105.29
9 | 1.396 | 0.01497 | -0.056 | 93.227
9.5 | 1.441 | 0.01635 | -0.056 | 88.175
10 | 1.485 | 0.01787 | -0.057 | 83.118
10.5 | 1.525 | 0.0198 | -0.057 | 77.01
11 | 1.548 | 0.02976 | -0.057 | 52.026
11.5 | 1.585 | 0.03158 | -0.058 | 50.173
12 | 1.618 | 0.03359 | -0.058 | 48.159
12.5 | 1.648 | 0.03559 | -0.059 | 46.309
13 | 1.675 | 0.03769 | -0.059 | 44.445
13.5 | 1.697 | 0.03997 | -0.06 | 42.467
14 | 1.715 | 0.0425 | -0.06 | 40.344
14.5 | 1.728 | 0.04499 | -0.061 | 38.404
15 | 1.737 | 0.0477 | -0.061 | 36.413
15.5 | 1.742 | 0.05066 | -0.061 | 34.377
16 | 1.739 | 0.05401 | -0.062 | 32.188
16.5 | 1.727 | 0.05719 | -0.062 | 30.202
17 | 1.71 | 0.06082 | -0.063 | 28.122
17.5 | 1.688 | 0.06489 | -0.063 | 26.014
18 | 1.663 | 0.06882 | -0.063 | 24.157
18.5 | 1.632 | 0.07366 | -0.064 | 22.158
19 | 1.599 | 0.07855 | -0.064 | 20.355
19.5 | 1.562 | 0.08407 | -0.064 | 18.574
20 | 1.522 | 0.08911 | -0.064 | 17.082

## 34. Re 750k Mach 0.00 (2)
BIGFOIL.COM POLAR EXPORT
NACA64-619 a=0.0
NACA64-619 a=0.0 |  |  |  | Cl Max: | 1.348 | at alpha= | 11 | deg
XFOIL ncrit=9 |  |  |  | L/D Max: | 123.967 | at alpha= | 8.5 | deg
Re: | 750000 |  |  | Cd Min: | 0.14593 | at alpha= | -20 | deg
Mach: | 0 |  |  | Cl=0 at alpha= | -3.0528 | deg
|  |  |  | @ Cl=0.1, Cd= | 0.0080763
|  |  |  | @ Cl=0.4, Cd= | 0.0082479
|  |  |  | @ Cl=0.6, Cd= | 0.0085038
alpha (deg) | Cl | Cd | Cm | Cl/Cd
-20 | -0.7292 | 0.14593 | -0.0135 | -4.9969
-19.5 | -0.8501 | 0.11194 | -0.0337 | -7.5942
-19 | -0.9666 | 0.08077 | -0.0529 | -11.9673
-18.5 | -1.0067 | 0.06684 | -0.0612 | -15.0613
-18 | -1.0295 | 0.05704 | -0.0663 | -18.0487
-17.5 | -1.0404 | 0.04962 | -0.0695 | -20.9674
-17 | -1.0305 | 0.04382 | -0.0738 | -23.5167
-16.5 | -1.0364 | 0.03905 | -0.0733 | -26.5403
-16 | -1.036 | 0.03484 | -0.0725 | -29.7359
-15.5 | -1.0267 | 0.03151 | -0.0714 | -32.5833
-15 | -1.0112 | 0.02878 | -0.0701 | -35.1355
-14.5 | -0.9952 | 0.02616 | -0.0684 | -38.0428
-14 | -0.9702 | 0.0243 | -0.0668 | -39.9259
-13.5 | -0.9316 | 0.02341 | -0.0659 | -39.795
-13 | -0.8895 | 0.02285 | -0.0652 | -38.9278
-12.5 | -0.8537 | 0.02199 | -0.064 | -38.8222
-12 | -0.8165 | 0.02136 | -0.0626 | -38.2257
-11.5 | -0.7844 | 0.02038 | -0.0605 | -38.4887
-11 | -0.7505 | 0.0197 | -0.0583 | -38.0964
-10.5 | -0.7171 | 0.01915 | -0.0554 | -37.4465
-10 | -0.6775 | 0.01861 | -0.0535 | -36.4052
-9.5 | -0.6363 | 0.01746 | -0.052 | -36.4433
-9 | -0.5906 | 0.01689 | -0.0509 | -34.9674
-8.5 | -0.544 | 0.01614 | -0.05 | -33.7051
-8 | -0.4951 | 0.01564 | -0.0493 | -31.656
-7.5 | -0.4505 | 0.01459 | -0.0481 | -30.8773
-6.5 | -0.3507 | 0.01342 | -0.047 | -26.1326
-6 | -0.3022 | 0.01269 | -0.0462 | -23.814
-5.5 | -0.2512 | 0.01207 | -0.0458 | -20.8119
-5 | -0.1977 | 0.01166 | -0.0457 | -16.9554
-4.5 | -0.1444 | 0.0112 | -0.0457 | -12.8929
-4 | -0.0896 | 0.0108 | -0.0458 | -8.2963
-3 | 0.005 | 0.00821 | -0.0449 | 0.60901
-2.5 | 0.0621 | 0.00805 | -0.0453 | 7.7143
-2 | 0.1198 | 0.00809 | -0.0459 | 14.8084
-1.5 | 0.1786 | 0.00807 | -0.0466 | 22.1314
-1 | 0.237 | 0.00808 | -0.0473 | 29.3317
-0.5 | 0.2948 | 0.00816 | -0.0478 | 36.1275
0 | 0.3538 | 0.00824 | -0.0487 | 42.9369
0.5 | 0.4122 | 0.00825 | -0.0495 | 49.9636
1 | 0.4706 | 0.00831 | -0.0503 | 56.6306
1.5 | 0.5288 | 0.00848 | -0.051 | 62.3585
2 | 0.5867 | 0.00849 | -0.0517 | 69.1048
2.5 | 0.6444 | 0.00855 | -0.0524 | 75.3684
3 | 0.7017 | 0.00873 | -0.0531 | 80.378
3.5 | 0.7589 | 0.00881 | -0.0537 | 86.1407
4 | 0.8157 | 0.00889 | -0.0543 | 91.7548
4.5 | 0.8718 | 0.00905 | -0.0548 | 96.3315
5 | 0.9275 | 0.00919 | -0.0552 | 100.9249
5.5 | 0.9824 | 0.00928 | -0.0555 | 105.8621
6 | 1.0361 | 0.00949 | -0.0556 | 109.1781
6.5 | 1.0886 | 0.00958 | -0.0554 | 113.6326
7 | 1.1388 | 0.00978 | -0.0549 | 116.4417
7.5 | 1.1862 | 0.0099 | -0.0537 | 119.8182
8 | 1.2288 | 0.01007 | -0.0517 | 122.0258
8.5 | 1.2843 | 0.01036 | -0.0525 | 123.9672
9 | 1.327 | 0.01093 | -0.0515 | 121.409
9.5 | 1.338 | 0.01203 | -0.0452 | 111.2219
10 | 1.3418 | 0.01395 | -0.0392 | 96.1864
10.5 | 1.3452 | 0.01641 | -0.0342 | 81.9744
11 | 1.348 | 0.01926 | -0.0299 | 69.9896
11.5 | 1.347 | 0.02267 | -0.0259 | 59.4177
12 | 1.3464 | 0.02635 | -0.0226 | 51.0968
12.5 | 1.3435 | 0.03049 | -0.0198 | 44.0636
13 | 1.3396 | 0.03507 | -0.0175 | 38.1979
13.5 | 1.3385 | 0.03971 | -0.0158 | 33.7069
14 | 1.3365 | 0.04465 | -0.0144 | 29.9328
14.5 | 1.337 | 0.0496 | -0.0136 | 26.9556
15 | 1.3368 | 0.05483 | -0.0131 | 24.3808
15.5 | 1.3386 | 0.06007 | -0.0129 | 22.284
16 | 1.3352 | 0.06608 | -0.0131 | 20.2058

## 35. Re 750k Mach 0.10 (1)
BIGFOIL.COM POLAR EXPORT
NACA64-619 a=0.0
NACA64-619 a=0.0 |  |  |  | Cl Max: | 1.733 | at alpha= | 15.5 | deg
JavaFoil+Calcfoil stall+Eppler ext transition |  |  |  | L/D Max: | 108.028 | at alpha= | 7 | deg
Re: | 750000 |  |  | Cd Min: | 0.00748 | at alpha= | 0.5 | deg
Mach: | 0.1 |  |  | Cl=0 at alpha= | -3.0238 | deg
|  |  |  | @ Cl=0.1, Cd= | 0.0098798
|  |  |  | @ Cl=0.4, Cd= | 0.0078393
|  |  |  | @ Cl=0.6, Cd= | 0.0084085
alpha (deg) | Cl | Cd | Cm | Cl/Cd
-16 | -0.796 | 0.12265 | -0.013 | -6.488
-15.5 | -0.802 | 0.11551 | -0.014 | -6.942
-15 | -0.805 | 0.10987 | -0.014 | -7.327
-14.5 | -0.806 | 0.10262 | -0.015 | -7.849
-14 | -0.803 | 0.0963 | -0.015 | -8.336
-13.5 | -0.796 | 0.09016 | -0.016 | -8.833
-13 | -0.785 | 0.08574 | -0.016 | -9.159
-12.5 | -0.774 | 0.0781 | -0.017 | -9.91
-12 | -0.754 | 0.07504 | -0.018 | -10.054
-11.5 | -0.746 | 0.06207 | -0.021 | -12.018
-11 | -0.814 | 0.02339 | -0.029 | -34.796
-10.5 | -0.785 | 0.02086 | -0.029 | -37.638
-10 | -0.761 | 0.01786 | -0.031 | -42.609
-9.5 | -0.611 | 0.05372 | -0.02 | -11.375
-9 | -0.684 | 0.01463 | -0.032 | -46.764
-8.5 | -0.638 | 0.01391 | -0.033 | -45.848
-8 | -0.589 | 0.01339 | -0.034 | -43.949
-7.5 | -0.536 | 0.01289 | -0.035 | -41.607
-7 | -0.482 | 0.01147 | -0.036 | -41.99
-6.5 | -0.425 | 0.01204 | -0.036 | -35.285
-6 | -0.368 | 0.01132 | -0.037 | -32.473
-5.5 | -0.307 | 0.01109 | -0.038 | -27.676
-5 | -0.246 | 0.01076 | -0.039 | -22.836
-4.5 | -0.184 | 0.01053 | -0.039 | -17.473
-4 | -0.122 | 0.01033 | -0.04 | -11.815
-3.5 | -0.06 | 0.01017 | -0.041 | -5.865
-3 | 0.003 | 0.01003 | -0.042 | 0.295
-2.5 | 0.066 | 0.00995 | -0.042 | 6.609
-2 | 0.129 | 0.00982 | -0.043 | 13.137
-1.5 | 0.192 | 0.0077 | -0.044 | 24.93
-1 | 0.255 | 0.00779 | -0.044 | 32.715
-0.5 | 0.318 | 0.00787 | -0.045 | 40.398
0 | 0.381 | 0.00801 | -0.046 | 47.522
0.5 | 0.44 | 0.00748 | -0.046 | 58.916
1 | 0.501 | 0.00824 | -0.047 | 60.891
1.5 | 0.562 | 0.00834 | -0.047 | 67.447
2 | 0.623 | 0.00845 | -0.048 | 73.769
2.5 | 0.68 | 0.0086 | -0.049 | 78.998
3 | 0.739 | 0.00876 | -0.049 | 84.326
3.5 | 0.798 | 0.00895 | -0.05 | 89.213
4 | 0.857 | 0.00917 | -0.05 | 93.441
4.5 | 0.915 | 0.00938 | -0.051 | 97.562
5 | 0.973 | 0.00967 | -0.052 | 100.669
5.5 | 1.031 | 0.00996 | -0.052 | 103.447
6 | 1.087 | 0.01027 | -0.053 | 105.928
6.5 | 1.144 | 0.01063 | -0.053 | 107.618
7 | 1.199 | 0.0111 | -0.054 | 108.028
7.5 | 1.253 | 0.01161 | -0.055 | 107.916
8 | 1.305 | 0.0122 | -0.055 | 107.02
8.5 | 1.355 | 0.01306 | -0.056 | 103.759
9 | 1.401 | 0.0152 | -0.056 | 92.195
9.5 | 1.447 | 0.0166 | -0.057 | 87.128
10 | 1.49 | 0.01818 | -0.057 | 81.956
10.5 | 1.529 | 0.02018 | -0.058 | 75.777
11 | 1.553 | 0.03021 | -0.057 | 51.402
11.5 | 1.588 | 0.03202 | -0.058 | 49.595
12 | 1.621 | 0.03416 | -0.058 | 47.441
12.5 | 1.65 | 0.03626 | -0.059 | 45.508
13 | 1.676 | 0.03843 | -0.059 | 43.621
13.5 | 1.697 | 0.04068 | -0.06 | 41.72
14 | 1.712 | 0.04322 | -0.06 | 39.616
14.5 | 1.724 | 0.04579 | -0.061 | 37.645
15 | 1.73 | 0.04871 | -0.061 | 35.526
15.5 | 1.733 | 0.05173 | -0.062 | 33.499
16 | 1.727 | 0.05529 | -0.062 | 31.227
16.5 | 1.711 | 0.05868 | -0.062 | 29.156
17 | 1.69 | 0.06247 | -0.063 | 27.049
17.5 | 1.664 | 0.06627 | -0.063 | 25.108
18 | 1.633 | 0.07084 | -0.064 | 23.048
18.5 | 1.598 | 0.07575 | -0.064 | 21.092
19 | 1.558 | 0.08133 | -0.064 | 19.158
19.5 | 1.516 | 0.08663 | -0.064 | 17.5
20 | 1.471 | 0.09266 | -0.064 | 15.87

## 36. Re 750k Mach 0.10 (2)
BIGFOIL.COM POLAR EXPORT
NACA64-619 a=0.0
NACA64-619 a=0.0 |  |  |  | Cl Max: | 1.3458 | at alpha= | 11 | deg
XFOIL ncrit=9 |  |  |  | L/D Max: | 123.225 | at alpha= | 8.5 | deg
Re: | 750000 |  |  | Cd Min: | 0.14369 | at alpha= | -19.5 | deg
Mach: | 0.1 |  |  | Cl=0 at alpha= | -3.0655 | deg
|  |  |  | @ Cl=0.1, Cd= | 0.0080929
|  |  |  | @ Cl=0.4, Cd= | 0.0082775
|  |  |  | @ Cl=0.6, Cd= | 0.0085316
alpha (deg) | Cl | Cd | Cm | Cl/Cd
-19.5 | -0.7032 | 0.14369 | -0.0162 | -4.8939
-19 | -0.8493 | 0.10506 | -0.039 | -8.084
-18.5 | -0.9532 | 0.07676 | -0.0567 | -12.4179
-18 | -0.992 | 0.06347 | -0.0646 | -15.6294
-17 | -1.0093 | 0.0473 | -0.0744 | -21.3383
-16.5 | -1.0169 | 0.04197 | -0.0745 | -24.2292
-16 | -1.0214 | 0.03709 | -0.0742 | -27.5384
-15.5 | -1.0163 | 0.03325 | -0.0734 | -30.5654
-15 | -1.0032 | 0.03019 | -0.0722 | -33.2295
-14.5 | -0.9889 | 0.02732 | -0.0705 | -36.1969
-14 | -0.9675 | 0.0251 | -0.0688 | -38.5458
-13.5 | -0.9349 | 0.02373 | -0.0675 | -39.3974
-13 | -0.8943 | 0.023 | -0.0666 | -38.8826
-12.5 | -0.855 | 0.02222 | -0.0655 | -38.4788
-12 | -0.8163 | 0.02165 | -0.0643 | -37.7044
-11.5 | -0.7816 | 0.02084 | -0.0624 | -37.5048
-11 | -0.7488 | 0.01997 | -0.0601 | -37.4962
-10.5 | -0.7151 | 0.01935 | -0.0574 | -36.9561
-10 | -0.6778 | 0.01899 | -0.0548 | -35.6925
-9.5 | -0.6369 | 0.01767 | -0.0533 | -36.0441
-8.5 | -0.5449 | 0.01632 | -0.051 | -33.3885
-8 | -0.496 | 0.01581 | -0.0502 | -31.3725
-7.5 | -0.4513 | 0.01473 | -0.049 | -30.6382
-7 | -0.4019 | 0.01415 | -0.0482 | -28.4028
-6.5 | -0.3515 | 0.01352 | -0.0476 | -25.9985
-5.5 | -0.2519 | 0.01213 | -0.0463 | -20.7667
-5 | -0.1983 | 0.01172 | -0.0462 | -16.9198
-4.5 | -0.1447 | 0.01125 | -0.0461 | -12.8622
-4 | -0.0895 | 0.01086 | -0.0462 | -8.2413
-3.5 | -0.0358 | 0.01039 | -0.0462 | -3.4456
-3 | 0.0054 | 0.00825 | -0.0452 | 0.65455
-2.5 | 0.0626 | 0.00808 | -0.0456 | 7.7475
-2 | 0.1207 | 0.0081 | -0.0462 | 14.9012
-1.5 | 0.1798 | 0.00809 | -0.0469 | 22.225
-1 | 0.2386 | 0.00812 | -0.0475 | 29.3842
-0.5 | 0.2967 | 0.00822 | -0.0481 | 36.0949
0 | 0.356 | 0.00827 | -0.049 | 43.0472
0.5 | 0.4148 | 0.00828 | -0.0497 | 50.0966
1 | 0.4736 | 0.00836 | -0.0505 | 56.6507
1.5 | 0.5321 | 0.00851 | -0.0513 | 62.5264
2 | 0.5904 | 0.00852 | -0.052 | 69.2958
2.5 | 0.6484 | 0.00859 | -0.0527 | 75.4831
3 | 0.7061 | 0.0088 | -0.0534 | 80.2386
3.5 | 0.7636 | 0.00886 | -0.054 | 86.1851
4 | 0.8208 | 0.00895 | -0.0545 | 91.7095
4.5 | 0.8773 | 0.00914 | -0.055 | 95.9847
5 | 0.9333 | 0.00925 | -0.0554 | 100.8973
5.5 | 0.9884 | 0.00935 | -0.0556 | 105.7112
6 | 1.0424 | 0.00955 | -0.0556 | 109.1518
6.5 | 1.0951 | 0.00965 | -0.0554 | 113.4819
7 | 1.1454 | 0.00985 | -0.0548 | 116.2843
7.5 | 1.1925 | 0.01 | -0.0535 | 119.25
8 | 1.2349 | 0.01017 | -0.0513 | 121.4258
8.5 | 1.2914 | 0.01048 | -0.0523 | 123.2252
9 | 1.3286 | 0.01109 | -0.0501 | 119.8016
9.5 | 1.3389 | 0.0123 | -0.0439 | 108.8537
10 | 1.3412 | 0.01441 | -0.0379 | 93.0743
10.5 | 1.3435 | 0.01702 | -0.0329 | 78.9365
11 | 1.3458 | 0.02002 | -0.0286 | 67.2228
11.5 | 1.3445 | 0.02354 | -0.0248 | 57.1155
12 | 1.3414 | 0.02747 | -0.0214 | 48.8315
12.5 | 1.3387 | 0.03174 | -0.0187 | 42.1771
13 | 1.3351 | 0.0364 | -0.0165 | 36.6786
13.5 | 1.3331 | 0.04119 | -0.0149 | 32.3647
14 | 1.3316 | 0.04621 | -0.0137 | 28.8163
14.5 | 1.3306 | 0.05138 | -0.0129 | 25.8972
15 | 1.3314 | 0.05661 | -0.0125 | 23.5188
15.5 | 1.3326 | 0.06201 | -0.0124 | 21.4901
16 | 1.3295 | 0.06809 | -0.0126 | 19.5256

## 37. Re 750k Mach 0.25 (1)
BIGFOIL.COM POLAR EXPORT
NACA64-619 a=0.0
NACA64-619 a=0.0 |  |  |  | Cl Max: | 1.687 | at alpha= | 14 | deg
JavaFoil+Calcfoil stall+Eppler ext transition |  |  |  | L/D Max: | 104.639 | at alpha= | 6.5 | deg
Re: | 750000 |  |  | Cd Min: | 0.00786 | at alpha= | -1.5 | deg
Mach: | 0.25 |  |  | Cl=0 at alpha= | -3.0234 | deg
|  |  |  | @ Cl=0.1, Cd= | 0.010006
|  |  |  | @ Cl=0.4, Cd= | 0.0082471
|  |  |  | @ Cl=0.6, Cd= | 0.0086119
alpha (deg) | Cl | Cd | Cm | Cl/Cd
-15 | -0.65 | 0.12335 | -0.013 | -5.272
-14.5 | -0.676 | 0.11471 | -0.014 | -5.894
-14 | -0.697 | 0.10595 | -0.014 | -6.574
-13.5 | -0.711 | 0.09922 | -0.015 | -7.167
-13 | -0.719 | 0.09272 | -0.016 | -7.759
-12.5 | -0.722 | 0.08523 | -0.016 | -8.467
-12 | -0.718 | 0.07913 | -0.017 | -9.077
-11.5 | -0.709 | 0.07307 | -0.018 | -9.709
-11 | -0.696 | 0.06692 | -0.019 | -10.393
-10.5 | -0.677 | 0.061 | -0.021 | -11.098
-10 | -0.752 | 0.01948 | -0.031 | -38.606
-9.5 | -0.722 | 0.0182 | -0.032 | -39.671
-9 | -0.687 | 0.01557 | -0.033 | -44.121
-8.5 | -0.645 | 0.01468 | -0.034 | -43.956
-8 | -0.597 | 0.01396 | -0.035 | -42.799
-7.5 | -0.546 | 0.01342 | -0.036 | -40.691
-7 | -0.491 | 0.01287 | -0.036 | -38.164
-6.5 | -0.433 | 0.01149 | -0.037 | -37.706
-6 | -0.374 | 0.01153 | -0.038 | -32.438
-5.5 | -0.315 | 0.01133 | -0.039 | -27.794
-5 | -0.252 | 0.011 | -0.04 | -22.914
-4.5 | -0.189 | 0.01069 | -0.041 | -17.668
-4 | -0.125 | 0.01053 | -0.041 | -11.898
-3.5 | -0.061 | 0.01037 | -0.042 | -5.905
-3 | 0.003 | 0.01021 | -0.043 | 0.298
-2.5 | 0.068 | 0.01005 | -0.043 | 6.721
-2 | 0.133 | 0.00996 | -0.044 | 13.311
-1.5 | 0.197 | 0.00786 | -0.045 | 25.088
-1 | 0.262 | 0.00794 | -0.046 | 33.005
-0.5 | 0.327 | 0.00806 | -0.046 | 40.53
0 | 0.388 | 0.00823 | -0.047 | 47.144
0.5 | 0.451 | 0.00832 | -0.047 | 54.158
1 | 0.514 | 0.00843 | -0.048 | 60.919
1.5 | 0.576 | 0.00855 | -0.049 | 67.369
2 | 0.638 | 0.00871 | -0.049 | 73.265
2.5 | 0.696 | 0.00886 | -0.05 | 78.557
3 | 0.757 | 0.00906 | -0.05 | 83.563
3.5 | 0.817 | 0.00929 | -0.051 | 87.97
4 | 0.877 | 0.00951 | -0.052 | 92.249
4.5 | 0.937 | 0.00979 | -0.052 | 95.686
5 | 0.996 | 0.01008 | -0.053 | 98.835
5.5 | 1.055 | 0.01041 | -0.054 | 101.264
6 | 1.113 | 0.01078 | -0.054 | 103.225
6.5 | 1.17 | 0.01118 | -0.055 | 104.639
7 | 1.226 | 0.01175 | -0.055 | 104.381
7.5 | 1.282 | 0.01234 | -0.056 | 103.905
8 | 1.334 | 0.01302 | -0.057 | 102.504
8.5 | 1.383 | 0.0148 | -0.057 | 93.414
9 | 1.429 | 0.01657 | -0.057 | 86.266
9.5 | 1.474 | 0.01815 | -0.058 | 81.211
10 | 1.515 | 0.02015 | -0.058 | 75.226
10.5 | 1.552 | 0.02261 | -0.059 | 68.658
11 | 1.574 | 0.03282 | -0.059 | 47.969
11.5 | 1.606 | 0.035 | -0.059 | 45.888
12 | 1.633 | 0.03734 | -0.06 | 43.732
12.5 | 1.656 | 0.03974 | -0.06 | 41.671
13 | 1.674 | 0.0424 | -0.061 | 39.481
13.5 | 1.685 | 0.04511 | -0.061 | 37.339
14 | 1.687 | 0.04826 | -0.062 | 34.957
14.5 | 1.682 | 0.05162 | -0.062 | 32.594
15 | 1.671 | 0.05514 | -0.062 | 30.306
15.5 | 1.652 | 0.05917 | -0.063 | 27.927
16 | 1.621 | 0.06353 | -0.063 | 25.51
16.5 | 1.572 | 0.06893 | -0.063 | 22.807
17 | 1.516 | 0.07375 | -0.064 | 20.555
17.5 | 1.45 | 0.07985 | -0.064 | 18.164
18 | 1.376 | 0.08671 | -0.064 | 15.871
18.5 | 1.291 | 0.09743 | -0.064 | 13.246
19 | 1.195 | 0.11241 | -0.063 | 10.63

## 38. Re 750k Mach 0.25 (2)
BIGFOIL.COM POLAR EXPORT
NACA64-619 a=0.0
NACA64-619 a=0.0 |  |  |  | Cl Max: | 1.3381 | at alpha= | 9.5 | deg
XFOIL ncrit=9 |  |  |  | L/D Max: | 116.858 | at alpha= | 8 | deg
Re: | 750000 |  |  | Cd Min: | 0.2029 | at alpha= | -19 | deg
Mach: | 0.25 |  |  | Cl=0 at alpha= | -3.165 | deg
|  |  |  | @ Cl=0.1, Cd= | 0.0085348
|  |  |  | @ Cl=0.4, Cd= | 0.0084662
|  |  |  | @ Cl=0.6, Cd= | 0.0087493
alpha (deg) | Cl | Cd | Cm | Cl/Cd
-19 | -0.4666 | 0.2029 | 0.0038 | -2.2997
-18.5 | -0.45 | 0.19735 | 0.0011 | -2.2802
-18 | -0.4337 | 0.19078 | -0.0025 | -2.2733
-17 | -0.7851 | 0.08876 | -0.0557 | -8.8452
-16.5 | -0.8631 | 0.06686 | -0.0703 | -12.9091
-16 | -0.9018 | 0.05517 | -0.0767 | -16.3458
-15.5 | -0.9241 | 0.04688 | -0.0797 | -19.712
-15 | -0.9325 | 0.04082 | -0.0808 | -22.8442
-14.5 | -0.9356 | 0.03569 | -0.0806 | -26.2146
-14 | -0.928 | 0.03179 | -0.0795 | -29.1916
-13.5 | -0.9152 | 0.02842 | -0.0778 | -32.2027
-13 | -0.8944 | 0.02582 | -0.0758 | -34.6398
-12.5 | -0.8628 | 0.02409 | -0.074 | -35.8157
-12 | -0.8169 | 0.02341 | -0.0729 | -34.8953
-11.5 | -0.7757 | 0.02265 | -0.0715 | -34.2472
-11 | -0.7378 | 0.02199 | -0.0696 | -33.5516
-10.5 | -0.705 | 0.02085 | -0.067 | -33.8129
-10 | -0.671 | 0.0201 | -0.0641 | -33.3831
-9.5 | -0.6368 | 0.01949 | -0.0605 | -32.6732
-9 | -0.5946 | 0.01821 | -0.0586 | -32.6524
-8.5 | -0.5486 | 0.0174 | -0.0569 | -31.5287
-8 | -0.5006 | 0.01655 | -0.0554 | -30.2477
-7.5 | -0.454 | 0.01558 | -0.0539 | -29.1399
-7 | -0.4046 | 0.01483 | -0.0527 | -27.2825
-6.5 | -0.3545 | 0.01412 | -0.0515 | -25.1062
-6 | -0.3031 | 0.01346 | -0.0506 | -22.5186
-5.5 | -0.2547 | 0.01255 | -0.0493 | -20.2948
-5 | -0.2009 | 0.01206 | -0.0488 | -16.6584
-4.5 | -0.1452 | 0.0116 | -0.0485 | -12.5172
-4 | -0.0899 | 0.01117 | -0.0483 | -8.0483
-3.5 | -0.0333 | 0.01072 | -0.0483 | -3.1063
-3 | 0.0164 | 0.00949 | -0.0478 | 1.7281
-2 | 0.1258 | 0.00824 | -0.0477 | 15.267
-1.5 | 0.1865 | 0.00823 | -0.0484 | 22.661
-1 | 0.2469 | 0.00833 | -0.049 | 29.6399
0 | 0.3686 | 0.00843 | -0.0504 | 43.7248
0.5 | 0.4294 | 0.0085 | -0.0512 | 50.5176
1 | 0.49 | 0.00867 | -0.052 | 56.5167
1.5 | 0.5505 | 0.0087 | -0.0527 | 63.2759
2 | 0.6107 | 0.00876 | -0.0534 | 69.7146
2.5 | 0.6707 | 0.00894 | -0.054 | 75.0224
3 | 0.7304 | 0.00905 | -0.0547 | 80.7072
3.5 | 0.7897 | 0.00914 | -0.0552 | 86.4004
4 | 0.8486 | 0.00929 | -0.0556 | 91.3455
4.5 | 0.9068 | 0.00947 | -0.0559 | 95.755
5 | 0.9644 | 0.00958 | -0.0561 | 100.6681
5.5 | 1.0213 | 0.00982 | -0.0561 | 104.002
6 | 1.0763 | 0.00993 | -0.0558 | 108.3887
6.5 | 1.1296 | 0.01014 | -0.0552 | 111.4004
7 | 1.1799 | 0.01028 | -0.0539 | 114.7763
8 | 1.2609 | 0.01079 | -0.0478 | 116.8582
8.5 | 1.3133 | 0.01126 | -0.0477 | 116.6341
9 | 1.3338 | 0.0123 | -0.0428 | 108.439
9.5 | 1.3381 | 0.0144 | -0.0368 | 92.9236
10 | 1.3363 | 0.01732 | -0.0312 | 77.1536
10.5 | 1.3323 | 0.02082 | -0.0264 | 63.9914
11 | 1.328 | 0.02471 | -0.0223 | 53.7434
11.5 | 1.3227 | 0.029 | -0.0188 | 45.6103
12 | 1.3192 | 0.03357 | -0.0161 | 39.297
12.5 | 1.3126 | 0.03869 | -0.0138 | 33.9261
13 | 1.3087 | 0.04388 | -0.0122 | 29.8245
13.5 | 1.3075 | 0.04911 | -0.011 | 26.6239
14.5 | 1.3051 | 0.06023 | -0.0099 | 21.6686

## 39. Re 750k Mach 0.50 (1)
BIGFOIL.COM POLAR EXPORT
NACA64-619 a=0.0
NACA64-619 a=0.0 |  |  |  | Cl Max: | 1.564 | at alpha= | 10 | deg
JavaFoil+Calcfoil stall+Eppler ext transition |  |  |  | L/D Max: | 90.688 | at alpha= | 5.5 | deg
Re: | 750000 |  |  | Cd Min: | 0.0085 | at alpha= | -1.5 | deg
Mach: | 0.5 |  |  | Cl=0 at alpha= | -3.0211 | deg
|  |  |  | @ Cl=0.1, Cd= | 0.010932
|  |  |  | @ Cl=0.4, Cd= | 0.0089267
|  |  |  | @ Cl=0.6, Cd= | 0.0095804
alpha (deg) | Cl | Cd | Cm | Cl/Cd
-20 | -0.973 | 0.21142 | -0.013 | -4.601
-19.5 | -0.945 | 0.20603 | -0.013 | -4.586
-19 | -0.917 | 0.2019 | -0.014 | -4.54
-18.5 | -0.889 | 0.1976 | -0.014 | -4.497
-18 | -0.86 | 0.19172 | -0.014 | -4.487
-17.5 | -0.83 | 0.17897 | -0.014 | -4.639
-17 | -0.802 | 0.17922 | -0.014 | -4.473
-16.5 | -0.774 | 0.16877 | -0.014 | -4.584
-16 | -0.745 | 0.16521 | -0.015 | -4.511
-15.5 | -0.717 | 0.16021 | -0.015 | -4.475
-15 | -0.687 | 0.15618 | -0.015 | -4.401
-14.5 | -0.659 | 0.1468 | -0.015 | -4.487
-14 | -0.63 | 0.14545 | -0.015 | -4.331
-13.5 | -0.602 | 0.14298 | -0.015 | -4.208
-13 | -0.573 | 0.13402 | -0.016 | -4.277
-12.5 | -0.545 | 0.13336 | -0.016 | -4.084
-12 | -0.516 | 0.12276 | -0.016 | -4.205
-11.5 | -0.486 | 0.11936 | -0.015 | -4.075
-11 | -0.458 | 0.10776 | -0.016 | -4.25
-10.5 | -0.429 | 0.10911 | -0.016 | -3.935
-10 | -0.4 | 0.09326 | -0.013 | -4.285
-9.5 | -0.371 | 0.09245 | -0.013 | -4.013
-9 | -0.345 | 0.07023 | -0.019 | -4.907
-8.5 | -0.498 | 0.06195 | -0.02 | -8.047
-8 | -0.503 | 0.05545 | -0.021 | -9.075
-7.5 | -0.475 | 0.05005 | -0.02 | -9.492
-7 | -0.435 | 0.04602 | -0.021 | -9.454
-6.5 | -0.465 | 0.01461 | -0.041 | -31.805
-6 | -0.404 | 0.01392 | -0.042 | -29.042
-5.5 | -0.341 | 0.01329 | -0.043 | -25.638
-5 | -0.275 | 0.01266 | -0.044 | -21.722
-4.5 | -0.207 | 0.01222 | -0.045 | -16.959
-4 | -0.138 | 0.01142 | -0.046 | -12.097
-3.5 | -0.068 | 0.01138 | -0.047 | -5.998
-3 | 0.003 | 0.01085 | -0.047 | 0.312
-2.5 | 0.075 | 0.01098 | -0.048 | 6.868
-2 | 0.148 | 0.01084 | -0.049 | 13.668
-1.5 | 0.221 | 0.0085 | -0.049 | 25.937
-1 | 0.293 | 0.0086 | -0.05 | 34.044
-0.5 | 0.365 | 0.00871 | -0.051 | 41.904
0 | 0.428 | 0.0091 | -0.051 | 47.02
0.5 | 0.498 | 0.0093 | -0.052 | 53.515
1 | 0.567 | 0.00948 | -0.053 | 59.816
1.5 | 0.636 | 0.00969 | -0.054 | 65.614
2 | 0.705 | 0.00997 | -0.054 | 70.673
2.5 | 0.766 | 0.01025 | -0.055 | 74.735
3 | 0.833 | 0.01057 | -0.056 | 78.842
3.5 | 0.9 | 0.01093 | -0.056 | 82.271
4 | 0.965 | 0.01132 | -0.057 | 85.263
4.5 | 1.03 | 0.01176 | -0.058 | 87.597
5 | 1.095 | 0.01222 | -0.058 | 89.569
5.5 | 1.158 | 0.01277 | -0.059 | 90.688
6 | 1.221 | 0.01348 | -0.06 | 90.613
6.5 | 1.282 | 0.01428 | -0.06 | 89.795
7 | 1.342 | 0.01518 | -0.061 | 88.407
7.5 | 1.399 | 0.01741 | -0.061 | 80.331
8 | 1.447 | 0.01987 | -0.062 | 72.805
8.5 | 1.491 | 0.02209 | -0.062 | 67.522
9 | 1.529 | 0.02513 | -0.063 | 60.83
9.5 | 1.546 | 0.03877 | -0.063 | 39.874
10 | 1.564 | 0.04225 | -0.063 | 37.024
10.5 | 1.558 | 0.04631 | -0.064 | 33.655
11 | 1.518 | 0.05097 | -0.064 | 29.777
11.5 | 1.391 | 0.057 | -0.064 | 24.407
12 | 0.843 | 0.11065 | -0.026 | 7.614
12.5 | 0.87 | 0.11695 | -0.026 | 7.436
13 | 0.898 | 0.12813 | -0.03 | 7.007
13.5 | 0.925 | 0.13758 | -0.031 | 6.721
14 | 0.953 | 0.14239 | -0.034 | 6.695
14.5 | 0.981 | 0.15214 | -0.036 | 6.447
15 | 1.009 | 0.1613 | -0.038 | 6.258

## 40. Re 750k Mach 0.50 (2)
BIGFOIL.COM POLAR EXPORT
NACA64-619 a=0.0
NACA64-619 a=0.0 |  |  |  | Cl Max: | 1.2902 | at alpha= | 8.5 | deg
XFOIL ncrit=9 |  |  |  | L/D Max: | 93.361 | at alpha= | 5.5 | deg
Re: | 750000 |  |  | Cd Min: | 0.23813 | at alpha= | -20 | deg
Mach: | 0.5 |  |  | Cl=0 at alpha= | -3.3227 | deg
|  |  |  | @ Cl=0.1, Cd= | 0.010582
|  |  |  | @ Cl=0.4, Cd= | 0.0094479
|  |  |  | @ Cl=0.6, Cd= | 0.0098934
alpha (deg) | Cl | Cd | Cm | Cl/Cd
-20 | -0.5285 | 0.23813 | 0.0195 | -2.2194
-19 | -0.4841 | 0.22338 | 0.0112 | -2.1672
-18.5 | -0.461 | 0.21624 | 0.0067 | -2.1319
-18 | -0.439 | 0.20858 | 0.0021 | -2.1047
-17.5 | -0.4224 | 0.199 | -0.0035 | -2.1226
-16.5 | -0.3867 | 0.18019 | -0.0129 | -2.1461
-16 | -0.3716 | 0.17071 | -0.018 | -2.1768
-15.5 | -0.3606 | 0.16027 | -0.0235 | -2.25
-15 | -0.3445 | 0.15201 | -0.0282 | -2.2663
-14.5 | -0.3278 | 0.14394 | -0.0329 | -2.2773
-14 | -0.3227 | 0.13339 | -0.0386 | -2.4192
-13.5 | -0.3139 | 0.12411 | -0.0439 | -2.5292
-13 | -0.328 | 0.1107 | -0.0516 | -2.963
-12.5 | -0.3197 | 0.10235 | -0.0567 | -3.1236
-12 | -0.3336 | 0.09025 | -0.0642 | -3.6964
-11.5 | -0.3749 | 0.07347 | -0.0755 | -5.1028
-11 | -0.4298 | 0.05643 | -0.088 | -7.6165
-10.5 | -0.4748 | 0.04529 | -0.0943 | -10.4836
-10 | -0.5013 | 0.03765 | -0.0961 | -13.3147
-9.5 | -0.5236 | 0.03088 | -0.0951 | -16.956
-9 | -0.5085 | 0.02819 | -0.0924 | -18.0383
-8.5 | -0.4974 | 0.02465 | -0.0884 | -20.1785
-8 | -0.47 | 0.02255 | -0.0841 | -20.8426
-7.5 | -0.4334 | 0.02036 | -0.08 | -21.2868
-7 | -0.3913 | 0.01885 | -0.076 | -20.7586
-6.5 | -0.3401 | 0.01744 | -0.073 | -19.5011
-6 | -0.2884 | 0.01608 | -0.07 | -17.9353
-5.5 | -0.2386 | 0.01506 | -0.0669 | -15.8433
-5 | -0.1932 | 0.01389 | -0.0634 | -13.9093
-4.5 | -0.1395 | 0.01312 | -0.061 | -10.6326
-4 | -0.0818 | 0.01256 | -0.0593 | -6.5127
-3.5 | -0.0222 | 0.01195 | -0.0581 | -1.8577
-3 | 0.0404 | 0.0115 | -0.0573 | 3.513
-2.5 | 0.0973 | 0.01067 | -0.0562 | 9.119
-2 | 0.1466 | 0.00906 | -0.0546 | 16.181
-1.5 | 0.2156 | 0.00909 | -0.0549 | 23.7184
-1 | 0.2845 | 0.00918 | -0.0553 | 30.9913
-0.5 | 0.3533 | 0.00938 | -0.0558 | 37.6652
0 | 0.4221 | 0.00948 | -0.0563 | 44.5253
0.5 | 0.4914 | 0.00961 | -0.057 | 51.1342
1 | 0.5601 | 0.00977 | -0.0575 | 57.3286
1.5 | 0.628 | 0.00998 | -0.058 | 62.9259
2 | 0.6953 | 0.01015 | -0.0582 | 68.5025
2.5 | 0.7625 | 0.01032 | -0.0584 | 73.8857
3 | 0.8288 | 0.0106 | -0.0584 | 78.1887
3.5 | 0.8926 | 0.01084 | -0.0578 | 82.3432
4 | 0.9568 | 0.01106 | -0.0572 | 86.5099
4.5 | 1.0174 | 0.0114 | -0.0559 | 89.2456
5 | 1.0738 | 0.01168 | -0.0538 | 91.9349
5.5 | 1.125 | 0.01205 | -0.0508 | 93.361
6 | 1.158 | 0.01252 | -0.0449 | 92.492
6.5 | 1.191 | 0.01333 | -0.0396 | 89.3473
7.5 | 1.241 | 0.01577 | -0.0281 | 78.6937
8 | 1.2828 | 0.01806 | -0.0277 | 71.0299
8.5 | 1.2902 | 0.02133 | -0.0231 | 60.4876
9 | 1.283 | 0.02562 | -0.018 | 50.0781
9.5 | 1.274 | 0.03045 | -0.0138 | 41.8391
10 | 1.2708 | 0.0353 | -0.0104 | 36
11 | 1.2559 | 0.0466 | -0.0055 | 26.9506
11.5 | 1.2482 | 0.05276 | -0.0039 | 23.6581
12 | 1.2431 | 0.05906 | -0.0029 | 21.0481
12.5 | 1.2418 | 0.06535 | -0.0024 | 19.0023
13 | 1.2398 | 0.07202 | -0.0025 | 17.2147
13.5 | 1.2371 | 0.07908 | -0.003 | 15.6437

## 41. Re 1M Mach 0.00 (1)
BIGFOIL.COM POLAR EXPORT
NACA64-619 a=0.0
NACA64-619 a=0.0 |  |  |  | Cl Max: | 1.745 | at alpha= | 15.5 | deg
JavaFoil+Calcfoil stall+Eppler ext transition |  |  |  | L/D Max: | 118.595 | at alpha= | 7 | deg
Re: | 1000000 |  |  | Cd Min: | 0.00716 | at alpha= | -1.5 | deg
Mach: | 0 |  |  | Cl=0 at alpha= | -3.0242 | deg
|  |  |  | @ Cl=0.1, Cd= | 0.0092767
|  |  |  | @ Cl=0.4, Cd= | 0.0074367
|  |  |  | @ Cl=0.6, Cd= | 0.0076045
alpha (deg) | Cl | Cd | Cm | Cl/Cd
-16.5 | -0.815 | 0.12396 | -0.013 | -6.576
-16 | -0.82 | 0.11854 | -0.013 | -6.92
-15.5 | -0.824 | 0.11103 | -0.014 | -7.423
-15 | -0.823 | 0.10593 | -0.014 | -7.774
-14.5 | -0.822 | 0.09826 | -0.015 | -8.368
-14 | -0.817 | 0.09212 | -0.016 | -8.871
-13.5 | -0.809 | 0.08602 | -0.017 | -9.404
-13 | -0.795 | 0.08153 | -0.017 | -9.757
-12.5 | -0.785 | 0.07271 | -0.019 | -10.799
-12 | -0.763 | 0.07064 | -0.018 | -10.796
-11.5 | -0.847 | 0.0231 | -0.028 | -36.662
-11 | -0.831 | 0.01889 | -0.029 | -43.982
-10.5 | -0.799 | 0.01716 | -0.03 | -46.565
-10 | -0.765 | 0.01565 | -0.031 | -48.874
-9.5 | -0.729 | 0.01429 | -0.032 | -50.984
-9 | -0.685 | 0.01358 | -0.032 | -50.449
-8.5 | -0.638 | 0.01294 | -0.033 | -49.336
-8 | -0.588 | 0.01249 | -0.034 | -47.109
-7.5 | -0.536 | 0.0111 | -0.035 | -48.331
-7 | -0.485 | 0.01127 | -0.036 | -43.025
-6.5 | -0.426 | 0.01093 | -0.036 | -38.941
-6 | -0.366 | 0.01056 | -0.037 | -34.645
-5.5 | -0.305 | 0.01036 | -0.038 | -29.476
-5 | -0.245 | 0.01005 | -0.039 | -24.323
-4.5 | -0.183 | 0.00991 | -0.039 | -18.488
-4 | -0.121 | 0.00975 | -0.04 | -12.456
-3.5 | -0.059 | 0.00954 | -0.041 | -6.224
-3 | 0.003 | 0.00944 | -0.041 | 0.312
-2.5 | 0.065 | 0.00931 | -0.042 | 7.023
-2 | 0.128 | 0.00925 | -0.043 | 13.877
-1.5 | 0.191 | 0.00716 | -0.043 | 26.667
-1 | 0.254 | 0.00724 | -0.044 | 35.009
-0.5 | 0.316 | 0.00731 | -0.045 | 43.242
0 | 0.379 | 0.00741 | -0.046 | 51.14
0.5 | 0.442 | 0.00749 | -0.046 | 58.937
1 | 0.504 | 0.00757 | -0.047 | 66.624
1.5 | 0.563 | 0.00729 | -0.047 | 77.182
2 | 0.623 | 0.0078 | -0.048 | 79.895
2.5 | 0.68 | 0.00791 | -0.049 | 85.886
3 | 0.739 | 0.00808 | -0.049 | 91.48
3.5 | 0.798 | 0.00822 | -0.05 | 97.113
4 | 0.857 | 0.00837 | -0.05 | 102.375
4.5 | 0.915 | 0.00858 | -0.051 | 106.669
5 | 0.973 | 0.00881 | -0.052 | 110.45
5.5 | 1.031 | 0.00905 | -0.052 | 113.907
6 | 1.088 | 0.00931 | -0.053 | 116.791
6.5 | 1.144 | 0.00965 | -0.054 | 118.55
7 | 1.199 | 0.01011 | -0.054 | 118.595
7.5 | 1.253 | 0.01057 | -0.055 | 118.591
8 | 1.305 | 0.01119 | -0.055 | 116.661
8.5 | 1.351 | 0.01315 | -0.056 | 102.744
9 | 1.398 | 0.01437 | -0.056 | 97.268
9.5 | 1.444 | 0.01567 | -0.057 | 92.174
10 | 1.487 | 0.01732 | -0.057 | 85.834
10.5 | 1.526 | 0.01925 | -0.057 | 79.297
11 | 1.552 | 0.02819 | -0.057 | 55.05
11.5 | 1.588 | 0.02987 | -0.058 | 53.143
12 | 1.621 | 0.03185 | -0.058 | 50.892
12.5 | 1.651 | 0.03373 | -0.059 | 48.965
13 | 1.679 | 0.03572 | -0.059 | 46.999
13.5 | 1.701 | 0.03782 | -0.06 | 44.968
14 | 1.718 | 0.04024 | -0.06 | 42.697
14.5 | 1.732 | 0.04259 | -0.061 | 40.655
15 | 1.741 | 0.04509 | -0.061 | 38.598
15.5 | 1.745 | 0.04788 | -0.062 | 36.453
16 | 1.742 | 0.05117 | -0.062 | 34.051
16.5 | 1.731 | 0.05422 | -0.062 | 31.925
17 | 1.714 | 0.0576 | -0.063 | 29.759
17.5 | 1.692 | 0.0615 | -0.063 | 27.518
18 | 1.666 | 0.06521 | -0.064 | 25.555
18.5 | 1.637 | 0.06966 | -0.064 | 23.495
19 | 1.603 | 0.07407 | -0.064 | 21.644
19.5 | 1.566 | 0.07952 | -0.064 | 19.69
20 | 1.528 | 0.08374 | -0.065 | 18.246

## 42. Re 1M Mach 0.00 (2)
BIGFOIL.COM POLAR EXPORT
NACA64-619 a=0.0
NACA64-619 a=0.0 |  |  |  | Cl Max: | 1.3584 | at alpha= | 18.5 | deg
XFOIL ncrit=9 |  |  |  | L/D Max: | 134.969 | at alpha= | 8.5 | deg
Re: | 1000000 |  |  | Cd Min: | 0.14102 | at alpha= | -20 | deg
Mach: | 0 |  |  | Cl=0 at alpha= | -3.1451 | deg
|  |  |  | @ Cl=0.1, Cd= | 0.0073117
|  |  |  | @ Cl=0.4, Cd= | 0.0074351
|  |  |  | @ Cl=0.6, Cd= | 0.0076552
alpha (deg) | Cl | Cd | Cm | Cl/Cd
-20 | -0.7531 | 0.14102 | -0.0162 | -5.3404
-19.5 | -0.9347 | 0.09537 | -0.0433 | -9.8008
-19 | -1.0209 | 0.07185 | -0.058 | -14.2088
-18.5 | -1.0463 | 0.06118 | -0.0639 | -17.102
-17 | -1.0613 | 0.04147 | -0.0724 | -25.592
-16.5 | -1.0698 | 0.03627 | -0.0722 | -29.4955
-16 | -1.065 | 0.03244 | -0.0714 | -32.8298
-15.5 | -1.0528 | 0.02939 | -0.0702 | -35.8217
-15 | -1.0357 | 0.02687 | -0.0687 | -38.5448
-14.5 | -1.0172 | 0.02451 | -0.0669 | -41.5014
-14 | -0.9956 | 0.02249 | -0.0648 | -44.2686
-13.5 | -0.9751 | 0.02052 | -0.0623 | -47.5195
-12.5 | -0.9017 | 0.01877 | -0.0592 | -48.0394
-12 | -0.8606 | 0.01824 | -0.0579 | -47.182
-11.5 | -0.8207 | 0.01774 | -0.0562 | -46.2627
-11 | -0.7811 | 0.01728 | -0.0543 | -45.2025
-10.5 | -0.7454 | 0.01668 | -0.0516 | -44.6882
-10 | -0.7018 | 0.01612 | -0.0503 | -43.536
-9.5 | -0.6549 | 0.01567 | -0.0494 | -41.7932
-9 | -0.6057 | 0.01528 | -0.0487 | -39.6401
-8.5 | -0.5629 | 0.01428 | -0.0472 | -39.4188
-8 | -0.5149 | 0.01364 | -0.0464 | -37.7493
-7.5 | -0.4635 | 0.0132 | -0.0461 | -35.1136
-7 | -0.4119 | 0.01275 | -0.0458 | -32.3059
-6.5 | -0.3624 | 0.01206 | -0.0452 | -30.0498
-6 | -0.3099 | 0.01156 | -0.045 | -26.808
-5.5 | -0.2562 | 0.01117 | -0.0449 | -22.9364
-5 | -0.2018 | 0.01075 | -0.045 | -18.7721
-4 | -0.0916 | 0.01004 | -0.0454 | -9.1235
-3.5 | -0.0362 | 0.00966 | -0.0457 | -3.7474
-3 | 0.0148 | 0.00876 | -0.0456 | 1.6895
-2.5 | 0.0628 | 0.00735 | -0.0453 | 8.5442
-2 | 0.1211 | 0.00729 | -0.046 | 16.6118
-1.5 | 0.1795 | 0.00733 | -0.0467 | 24.4884
-1 | 0.2387 | 0.00731 | -0.0475 | 32.6539
-0.5 | 0.2973 | 0.00732 | -0.0482 | 40.6148
0 | 0.3557 | 0.00742 | -0.049 | 47.938
0.5 | 0.4145 | 0.00744 | -0.0498 | 55.7124
1 | 0.4735 | 0.00747 | -0.0507 | 63.3869
2 | 0.5898 | 0.00765 | -0.0522 | 77.098
2.5 | 0.6482 | 0.00768 | -0.0531 | 84.401
3 | 0.7061 | 0.00776 | -0.0538 | 90.9923
3.5 | 0.763 | 0.00794 | -0.0544 | 96.0957
4 | 0.8206 | 0.008 | -0.0552 | 102.575
4.5 | 0.8776 | 0.00808 | -0.0558 | 108.6139
5 | 0.9331 | 0.00829 | -0.0562 | 112.5573
6 | 1.0441 | 0.0085 | -0.057 | 122.8353
6.5 | 1.0979 | 0.00865 | -0.0572 | 126.9249
7 | 1.1494 | 0.00884 | -0.0569 | 130.0226
7.5 | 1.2007 | 0.00899 | -0.0566 | 133.5595
8.5 | 1.2876 | 0.00954 | -0.0531 | 134.9686
9 | 1.3279 | 0.01037 | -0.0518 | 128.0521
9.5 | 1.332 | 0.01181 | -0.0446 | 112.7858
10 | 1.3382 | 0.01376 | -0.039 | 97.2529
10.5 | 1.3462 | 0.01604 | -0.0345 | 83.9277
11 | 1.3496 | 0.01887 | -0.0302 | 71.5209
11.5 | 1.3506 | 0.02214 | -0.0263 | 61.0027
12 | 1.3508 | 0.02574 | -0.023 | 52.4786
12.5 | 1.3504 | 0.02965 | -0.0202 | 45.5447
13.5 | 1.349 | 0.03845 | -0.0161 | 35.0845
14 | 1.3476 | 0.04328 | -0.0147 | 31.1368
14.5 | 1.351 | 0.04789 | -0.0138 | 28.2105
15 | 1.3535 | 0.05277 | -0.0132 | 25.649
15.5 | 1.3531 | 0.05815 | -0.0129 | 23.2691
16 | 1.3505 | 0.06397 | -0.0129 | 21.1115
16.5 | 1.3508 | 0.06971 | -0.0134 | 19.3774
17 | 1.3516 | 0.07559 | -0.0141 | 17.8807
17.5 | 1.3548 | 0.08142 | -0.0151 | 16.6396
18 | 1.3548 | 0.08779 | -0.0165 | 15.4323
18.5 | 1.3584 | 0.09389 | -0.0181 | 14.468
19 | 1.3541 | 0.10121 | -0.0202 | 13.3791
19.5 | 1.3584 | 0.10749 | -0.0224 | 12.6375
20 | 1.3574 | 0.11466 | -0.0251 | 11.8385

## 43. Re 1M Mach 0.10 (1)
BIGFOIL.COM POLAR EXPORT
NACA64-619 a=0.0
NACA64-619 a=0.0 |  |  |  | Cl Max: | 1.737 | at alpha= | 15.5 | deg
JavaFoil+Calcfoil stall+Eppler ext transition |  |  |  | L/D Max: | 117.984 | at alpha= | 6.5 | deg
Re: | 1000000 |  |  | Cd Min: | 0.00698 | at alpha= | 1.5 | deg
Mach: | 0.1 |  |  | Cl=0 at alpha= | -3.0238 | deg
|  |  |  | @ Cl=0.1, Cd= | 0.0092844
|  |  |  | @ Cl=0.4, Cd= | 0.0074341
|  |  |  | @ Cl=0.6, Cd= | 0.0074677
alpha (deg) | Cl | Cd | Cm | Cl/Cd
-16.5 | -0.788 | 0.12663 | -0.013 | -6.222
-16 | -0.796 | 0.12085 | -0.013 | -6.589
-15.5 | -0.803 | 0.11273 | -0.014 | -7.122
-15 | -0.807 | 0.10621 | -0.014 | -7.594
-14.5 | -0.807 | 0.09963 | -0.015 | -8.1
-14 | -0.804 | 0.09355 | -0.016 | -8.597
-13.5 | -0.798 | 0.08752 | -0.016 | -9.123
-13 | -0.787 | 0.08297 | -0.017 | -9.488
-12.5 | -0.777 | 0.07486 | -0.018 | -10.384
-12 | -0.757 | 0.07208 | -0.018 | -10.508
-11.5 | -0.837 | 0.02475 | -0.028 | -33.807
-11 | -0.823 | 0.02055 | -0.029 | -40.052
-10.5 | -0.793 | 0.01855 | -0.03 | -42.75
-10 | -0.765 | 0.01591 | -0.031 | -48.083
-9.5 | -0.729 | 0.01443 | -0.032 | -50.521
-9 | -0.686 | 0.0137 | -0.033 | -50.093
-8.5 | -0.64 | 0.01307 | -0.033 | -48.955
-8 | -0.59 | 0.01256 | -0.034 | -47.012
-7.5 | -0.538 | 0.01121 | -0.035 | -48.004
-7 | -0.484 | 0.01166 | -0.036 | -41.476
-6.5 | -0.428 | 0.01096 | -0.037 | -39.007
-6 | -0.368 | 0.01071 | -0.037 | -34.33
-5.5 | -0.307 | 0.0104 | -0.038 | -29.504
-5 | -0.246 | 0.01019 | -0.039 | -24.123
-4.5 | -0.184 | 0.00991 | -0.039 | -18.571
-4 | -0.122 | 0.00975 | -0.04 | -12.514
-3.5 | -0.06 | 0.00962 | -0.041 | -6.197
-3 | 0.003 | 0.00944 | -0.042 | 0.314
-2.5 | 0.066 | 0.00936 | -0.042 | 7.025
-2 | 0.129 | 0.00922 | -0.043 | 13.991
-1.5 | 0.192 | 0.0072 | -0.044 | 26.669
-1 | 0.255 | 0.00731 | -0.044 | 34.893
-0.5 | 0.318 | 0.00731 | -0.045 | 43.479
0 | 0.381 | 0.00741 | -0.046 | 51.419
0.5 | 0.444 | 0.00749 | -0.047 | 59.245
1 | 0.507 | 0.00763 | -0.047 | 66.356
1.5 | 0.565 | 0.00698 | -0.048 | 80.936
2 | 0.626 | 0.00783 | -0.048 | 79.877
2.5 | 0.683 | 0.00797 | -0.049 | 85.693
3 | 0.742 | 0.00811 | -0.049 | 91.529
3.5 | 0.802 | 0.00827 | -0.05 | 96.875
4 | 0.861 | 0.00843 | -0.051 | 102.075
4.5 | 0.919 | 0.00863 | -0.051 | 106.476
5 | 0.977 | 0.00888 | -0.052 | 110.014
5.5 | 1.035 | 0.00911 | -0.053 | 113.671
6 | 1.092 | 0.00938 | -0.053 | 116.392
6.5 | 1.149 | 0.00974 | -0.054 | 117.984
7 | 1.204 | 0.01023 | -0.054 | 117.654
7.5 | 1.259 | 0.01068 | -0.055 | 117.86
8 | 1.31 | 0.01138 | -0.055 | 115.122
8.5 | 1.356 | 0.01335 | -0.056 | 101.627
9 | 1.403 | 0.01462 | -0.056 | 96.012
9.5 | 1.449 | 0.01593 | -0.057 | 90.943
10 | 1.492 | 0.01763 | -0.057 | 84.601
10.5 | 1.531 | 0.01963 | -0.058 | 77.997
11 | 1.556 | 0.02862 | -0.058 | 54.374
11.5 | 1.592 | 0.03034 | -0.058 | 52.454
12 | 1.624 | 0.03235 | -0.059 | 50.196
12.5 | 1.653 | 0.03431 | -0.059 | 48.19
13 | 1.68 | 0.03637 | -0.06 | 46.188
13.5 | 1.701 | 0.03849 | -0.06 | 44.178
14 | 1.716 | 0.04093 | -0.061 | 41.925
14.5 | 1.727 | 0.04337 | -0.061 | 39.829
15 | 1.734 | 0.04615 | -0.061 | 37.578
15.5 | 1.737 | 0.04897 | -0.062 | 35.465
16 | 1.73 | 0.05221 | -0.062 | 33.144
16.5 | 1.715 | 0.05563 | -0.063 | 30.821
17 | 1.693 | 0.05923 | -0.063 | 28.591
17.5 | 1.668 | 0.06263 | -0.063 | 26.632
18 | 1.637 | 0.06691 | -0.064 | 24.464
18.5 | 1.602 | 0.07156 | -0.064 | 22.381
19 | 1.563 | 0.07662 | -0.064 | 20.393
19.5 | 1.52 | 0.08192 | -0.065 | 18.559
20 | 1.477 | 0.08678 | -0.065 | 17.014

## 44. Re 1M Mach 0.10 (2)
BIGFOIL.COM POLAR EXPORT
NACA64-619 a=0.0
NACA64-619 a=0.0 |  |  |  | Cl Max: | 1.3498 | at alpha= | 18.5 | deg
XFOIL ncrit=9 |  |  |  | L/D Max: | 134.491 | at alpha= | 8 | deg
Re: | 1000000 |  |  | Cd Min: | 0.15407 | at alpha= | -20 | deg
Mach: | 0.1 |  |  | Cl=0 at alpha= | -3.1538 | deg
|  |  |  | @ Cl=0.1, Cd= | 0.0073425
|  |  |  | @ Cl=0.4, Cd= | 0.0074539
|  |  |  | @ Cl=0.6, Cd= | 0.0076844
alpha (deg) | Cl | Cd | Cm | Cl/Cd
-20 | -0.7001 | 0.15407 | -0.0095 | -4.544
-19.5 | -0.7629 | 0.13131 | -0.0232 | -5.8099
-19 | -0.9415 | 0.08729 | -0.0497 | -10.7859
-18.5 | -1 | 0.06938 | -0.0609 | -14.4134
-18 | -1.0303 | 0.05826 | -0.067 | -17.6845
-17.5 | -1.0349 | 0.05021 | -0.0727 | -20.6114
-17 | -1.0421 | 0.04459 | -0.0734 | -23.3707
-16.5 | -1.0506 | 0.03905 | -0.0738 | -26.904
-16 | -1.052 | 0.03447 | -0.0733 | -30.5193
-15.5 | -1.0434 | 0.03098 | -0.0723 | -33.6798
-15 | -1.0286 | 0.02815 | -0.0709 | -36.54
-14.5 | -1.0119 | 0.02555 | -0.0692 | -39.6047
-14 | -0.9895 | 0.02349 | -0.0673 | -42.1243
-13.5 | -0.9694 | 0.02137 | -0.0648 | -45.3627
-13 | -0.9448 | 0.0197 | -0.0622 | -47.9594
-12.5 | -0.9059 | 0.0189 | -0.0608 | -47.9312
-12 | -0.8585 | 0.01861 | -0.06 | -46.1311
-11.5 | -0.8209 | 0.01794 | -0.0581 | -45.7581
-11 | -0.7799 | 0.01747 | -0.0563 | -44.6422
-10.5 | -0.7407 | 0.0171 | -0.0539 | -43.3158
-10 | -0.7028 | 0.0163 | -0.0517 | -43.1166
-9.5 | -0.656 | 0.01584 | -0.0506 | -41.4141
-9 | -0.6073 | 0.01542 | -0.0498 | -39.3839
-8.5 | -0.5634 | 0.01449 | -0.0483 | -38.882
-8 | -0.5163 | 0.01378 | -0.0473 | -37.4673
-7.5 | -0.4648 | 0.01332 | -0.0469 | -34.8949
-7 | -0.4132 | 0.01284 | -0.0464 | -32.1807
-6.5 | -0.3634 | 0.01215 | -0.0458 | -29.9095
-6 | -0.311 | 0.01164 | -0.0455 | -26.7182
-5.5 | -0.2571 | 0.01122 | -0.0454 | -22.9144
-5 | -0.2023 | 0.01082 | -0.0455 | -18.6969
-4.5 | -0.1479 | 0.01044 | -0.0455 | -14.1667
-4 | -0.0917 | 0.01008 | -0.0458 | -9.0972
-3.5 | -0.036 | 0.00971 | -0.046 | -3.7075
-3 | 0.016 | 0.00889 | -0.046 | 1.7998
-2.5 | 0.0634 | 0.00738 | -0.0456 | 8.5908
-2 | 0.122 | 0.00732 | -0.0463 | 16.6667
-1.5 | 0.1808 | 0.00734 | -0.047 | 24.6322
-1 | 0.2403 | 0.00733 | -0.0478 | 32.7831
-0.5 | 0.2993 | 0.00736 | -0.0485 | 40.6658
0.5 | 0.4173 | 0.00747 | -0.0501 | 55.8635
1 | 0.4765 | 0.0075 | -0.051 | 63.5333
1.5 | 0.5352 | 0.00759 | -0.0518 | 70.5138
2 | 0.5936 | 0.00768 | -0.0525 | 77.2917
2.5 | 0.6523 | 0.00772 | -0.0533 | 84.4948
3 | 0.7105 | 0.00781 | -0.0541 | 90.9731
3.5 | 0.7679 | 0.00799 | -0.0547 | 96.1076
4 | 0.8259 | 0.00804 | -0.0554 | 102.7239
5 | 0.939 | 0.00834 | -0.0564 | 112.5899
5.5 | 0.9956 | 0.00841 | -0.0569 | 118.3829
6 | 1.0504 | 0.00857 | -0.0571 | 122.5671
6.5 | 1.1047 | 0.00871 | -0.0572 | 126.8312
7 | 1.1558 | 0.00893 | -0.0568 | 129.4289
7.5 | 1.2074 | 0.00908 | -0.0564 | 132.9736
8 | 1.2548 | 0.00933 | -0.0553 | 134.4909
8.5 | 1.2928 | 0.00966 | -0.0524 | 133.8302
9 | 1.329 | 0.01053 | -0.0503 | 126.2108
9.5 | 1.3322 | 0.01213 | -0.0432 | 109.8269
10 | 1.3375 | 0.01424 | -0.0377 | 93.9256
10.5 | 1.3448 | 0.01665 | -0.0332 | 80.7688
11 | 1.3473 | 0.01964 | -0.029 | 68.5998
11.5 | 1.3479 | 0.02302 | -0.0252 | 58.5534
12 | 1.3462 | 0.02683 | -0.0218 | 50.1752
12.5 | 1.3458 | 0.03088 | -0.0192 | 43.5816
13 | 1.3433 | 0.0354 | -0.0169 | 37.9463
13.5 | 1.344 | 0.03992 | -0.0153 | 33.6673
14 | 1.3432 | 0.04477 | -0.0139 | 30.0022
14.5 | 1.3461 | 0.04952 | -0.0131 | 27.183
15 | 1.3469 | 0.05467 | -0.0126 | 24.6369
15.5 | 1.3463 | 0.06016 | -0.0124 | 22.3787
16 | 1.3436 | 0.06613 | -0.0125 | 20.3176
16.5 | 1.3425 | 0.07214 | -0.013 | 18.6096
17 | 1.3433 | 0.07817 | -0.0139 | 17.1843
17.5 | 1.347 | 0.08402 | -0.015 | 16.0319
18 | 1.3479 | 0.09043 | -0.0165 | 14.9055
18.5 | 1.3498 | 0.09686 | -0.0182 | 13.9356
19 | 1.3464 | 0.10418 | -0.0205 | 12.9238
19.5 | 1.3494 | 0.11078 | -0.0229 | 12.1809
20 | 1.3461 | 0.11839 | -0.0259 | 11.37

## 45. Re 1M Mach 0.25 (1)
BIGFOIL.COM POLAR EXPORT
NACA64-619 a=0.0
NACA64-619 a=0.0 |  |  |  | Cl Max: | 1.69 | at alpha= | 14 | deg
JavaFoil+Calcfoil stall+Eppler ext transition |  |  |  | L/D Max: | 114.168 | at alpha= | 6.5 | deg
Re: | 1000000 |  |  | Cd Min: | 0.00728 | at alpha= | -1.5 | deg
Mach: | 0.25 |  |  | Cl=0 at alpha= | -3.0234 | deg
|  |  |  | @ Cl=0.1, Cd= | 0.0094157
|  |  |  | @ Cl=0.4, Cd= | 0.0075239
|  |  |  | @ Cl=0.6, Cd= | 0.0079649
alpha (deg) | Cl | Cd | Cm | Cl/Cd
-15.5 | -0.62 | 0.12687 | -0.013 | -4.884
-15 | -0.651 | 0.11856 | -0.013 | -5.488
-14.5 | -0.677 | 0.11112 | -0.014 | -6.089
-14 | -0.697 | 0.10326 | -0.015 | -6.753
-13.5 | -0.712 | 0.09639 | -0.015 | -7.387
-13 | -0.72 | 0.08942 | -0.016 | -8.055
-12.5 | -0.723 | 0.08308 | -0.017 | -8.704
-12 | -0.72 | 0.07679 | -0.018 | -9.374
-11.5 | -0.711 | 0.07059 | -0.019 | -10.077
-11 | -0.7 | 0.06358 | -0.02 | -11.003
-10.5 | -0.76 | 0.02542 | -0.029 | -29.914
-10 | -0.756 | 0.01794 | -0.031 | -42.166
-9.5 | -0.726 | 0.0168 | -0.032 | -43.204
-9 | -0.691 | 0.0145 | -0.033 | -47.655
-8.5 | -0.647 | 0.01376 | -0.034 | -47.053
-8 | -0.599 | 0.0131 | -0.035 | -45.744
-7.5 | -0.548 | 0.01259 | -0.036 | -43.51
-7 | -0.492 | 0.01118 | -0.037 | -44.047
-6.5 | -0.435 | 0.01123 | -0.037 | -38.705
-6 | -0.377 | 0.01098 | -0.038 | -34.308
-5.5 | -0.315 | 0.01062 | -0.039 | -29.641
-5 | -0.252 | 0.01039 | -0.04 | -24.269
-4.5 | -0.189 | 0.01013 | -0.041 | -18.646
-4 | -0.125 | 0.00994 | -0.041 | -12.603
-3.5 | -0.061 | 0.00973 | -0.042 | -6.294
-3 | 0.003 | 0.0096 | -0.043 | 0.317
-2.5 | 0.068 | 0.00946 | -0.043 | 7.14
-2 | 0.133 | 0.00937 | -0.044 | 14.145
-1.5 | 0.197 | 0.00728 | -0.045 | 27.083
-1 | 0.262 | 0.0074 | -0.046 | 35.418
-0.5 | 0.327 | 0.00743 | -0.046 | 43.94
0 | 0.391 | 0.00755 | -0.047 | 51.811
0.5 | 0.453 | 0.00737 | -0.048 | 61.499
1 | 0.516 | 0.00781 | -0.048 | 66.066
1.5 | 0.578 | 0.00793 | -0.049 | 72.99
2 | 0.641 | 0.00803 | -0.049 | 79.827
2.5 | 0.699 | 0.0082 | -0.05 | 85.196
3 | 0.76 | 0.00836 | -0.051 | 90.851
3.5 | 0.821 | 0.00854 | -0.051 | 96.05
4 | 0.881 | 0.00875 | -0.052 | 100.681
4.5 | 0.941 | 0.00898 | -0.053 | 104.84
5 | 1 | 0.00923 | -0.053 | 108.359
5.5 | 1.059 | 0.00952 | -0.054 | 111.254
6 | 1.118 | 0.00983 | -0.054 | 113.654
6.5 | 1.175 | 0.01029 | -0.055 | 114.168
7 | 1.231 | 0.01082 | -0.056 | 113.803
7.5 | 1.287 | 0.01135 | -0.056 | 113.382
8 | 1.337 | 0.0128 | -0.057 | 104.418
8.5 | 1.384 | 0.01452 | -0.057 | 95.314
9 | 1.431 | 0.01589 | -0.058 | 90.101
9.5 | 1.476 | 0.01753 | -0.058 | 84.187
10 | 1.517 | 0.01954 | -0.059 | 77.648
10.5 | 1.554 | 0.02199 | -0.059 | 70.678
11 | 1.577 | 0.03107 | -0.059 | 50.764
11.5 | 1.609 | 0.03315 | -0.059 | 48.543
12 | 1.636 | 0.0354 | -0.06 | 46.219
12.5 | 1.659 | 0.03766 | -0.06 | 44.06
13 | 1.677 | 0.04014 | -0.061 | 41.789
13.5 | 1.688 | 0.04275 | -0.061 | 39.48
14 | 1.69 | 0.0457 | -0.062 | 36.987
14.5 | 1.686 | 0.04893 | -0.062 | 34.459
15 | 1.675 | 0.05224 | -0.063 | 32.054
15.5 | 1.656 | 0.05608 | -0.063 | 29.532
16 | 1.624 | 0.0601 | -0.063 | 27.027
16.5 | 1.576 | 0.06515 | -0.064 | 24.193
17 | 1.521 | 0.06959 | -0.064 | 21.85
17.5 | 1.454 | 0.07549 | -0.064 | 19.265
18 | 1.381 | 0.08172 | -0.064 | 16.896
18.5 | 1.299 | 0.08987 | -0.064 | 14.45
19 | 1.209 | 0.10019 | -0.064 | 12.063

## 46. Re 1M Mach 0.25 (2)
BIGFOIL.COM POLAR EXPORT
NACA64-619 a=0.0
NACA64-619 a=0.0 |  |  |  | Cl Max: | 1.3352 | at alpha= | 10 | deg
XFOIL ncrit=9 |  |  |  | L/D Max: | 129.593 | at alpha= | 7.5 | deg
Re: | 1000000 |  |  | Cd Min: | 0.16009 | at alpha= | -18.5 | deg
Mach: | 0.25 |  |  | Cl=0 at alpha= | -3.1905 | deg
|  |  |  | @ Cl=0.1, Cd= | 0.0075278
|  |  |  | @ Cl=0.4, Cd= | 0.0076042
|  |  |  | @ Cl=0.6, Cd= | 0.0078529
alpha (deg) | Cl | Cd | Cm | Cl/Cd
-18.5 | -0.5731 | 0.16009 | -0.0111 | -3.5799
-18 | -0.6247 | 0.13867 | -0.0234 | -4.5049
-17.5 | -0.7236 | 0.11019 | -0.0414 | -6.5668
-17 | -0.859 | 0.07603 | -0.0636 | -11.2982
-16.5 | -0.914 | 0.06046 | -0.0735 | -15.1174
-16 | -0.947 | 0.05026 | -0.0783 | -18.842
-15.5 | -0.9637 | 0.04299 | -0.0804 | -22.4168
-15 | -0.9684 | 0.03753 | -0.0808 | -25.8034
-14.5 | -0.9683 | 0.03287 | -0.0801 | -29.4585
-13.5 | -0.9414 | 0.02636 | -0.0767 | -35.7132
-13 | -0.921 | 0.02383 | -0.0743 | -38.6488
-12.5 | -0.8992 | 0.02156 | -0.0715 | -41.7069
-12 | -0.8698 | 0.01985 | -0.0689 | -43.8186
-11.5 | -0.8233 | 0.01924 | -0.0675 | -42.7911
-11 | -0.7769 | 0.01872 | -0.066 | -41.5011
-10.5 | -0.7337 | 0.01815 | -0.064 | -40.4242
-10 | -0.692 | 0.0176 | -0.0617 | -39.3182
-9.5 | -0.6571 | 0.01689 | -0.0583 | -38.9047
-9 | -0.6119 | 0.01631 | -0.0563 | -37.5169
-8.5 | -0.5634 | 0.01572 | -0.0548 | -35.8397
-8 | -0.5209 | 0.01459 | -0.0526 | -35.7025
-7.5 | -0.4701 | 0.014 | -0.0515 | -33.5786
-7 | -0.4188 | 0.0134 | -0.0505 | -31.2537
-6.5 | -0.3667 | 0.01279 | -0.0496 | -28.6708
-6 | -0.316 | 0.01208 | -0.0486 | -26.1589
-5.5 | -0.2614 | 0.01155 | -0.0482 | -22.632
-5 | -0.2055 | 0.01116 | -0.048 | -18.414
-4.5 | -0.1497 | 0.01065 | -0.0478 | -14.0563
-4 | -0.0919 | 0.01034 | -0.0479 | -8.8878
-3.5 | -0.0346 | 0.01001 | -0.048 | -3.4565
-3 | 0.0213 | 0.00938 | -0.0481 | 2.2708
-2.5 | 0.0666 | 0.00755 | -0.0472 | 8.8212
-2 | 0.1267 | 0.00751 | -0.0478 | 16.8708
-1.5 | 0.188 | 0.00746 | -0.0485 | 25.2011
-1 | 0.2491 | 0.00747 | -0.0493 | 33.3467
-0.5 | 0.3097 | 0.00756 | -0.0499 | 40.9656
0 | 0.3709 | 0.00759 | -0.0507 | 48.8669
0.5 | 0.4323 | 0.00762 | -0.0516 | 56.7323
1 | 0.4933 | 0.0077 | -0.0524 | 64.0649
1.5 | 0.5535 | 0.00783 | -0.0531 | 70.6897
2 | 0.6145 | 0.00786 | -0.054 | 78.1807
2.5 | 0.6751 | 0.00795 | -0.0547 | 84.9182
3 | 0.7346 | 0.00811 | -0.0553 | 90.5795
3.5 | 0.7946 | 0.0082 | -0.0559 | 96.9024
4 | 0.8542 | 0.00829 | -0.0565 | 103.0398
4.5 | 0.9126 | 0.00846 | -0.0568 | 107.8723
5 | 0.9711 | 0.00859 | -0.0572 | 113.0501
5.5 | 1.0289 | 0.00872 | -0.0574 | 117.9931
6 | 1.0848 | 0.00893 | -0.0573 | 121.4782
6.5 | 1.1402 | 0.00908 | -0.057 | 125.5727
7 | 1.193 | 0.0093 | -0.0563 | 128.2796
7.5 | 1.2415 | 0.00958 | -0.0548 | 129.5929
8 | 1.2844 | 0.00992 | -0.0523 | 129.4758
8.5 | 1.3078 | 0.01033 | -0.0462 | 126.6021
9 | 1.3298 | 0.01195 | -0.0425 | 111.2803
9.5 | 1.3337 | 0.01424 | -0.0366 | 93.6587
10 | 1.3352 | 0.01709 | -0.0314 | 78.1276
10.5 | 1.3344 | 0.02044 | -0.0268 | 65.2838
11 | 1.331 | 0.02428 | -0.0227 | 54.8188
11.5 | 1.3278 | 0.02841 | -0.0193 | 46.7371
12 | 1.3257 | 0.03283 | -0.0165 | 40.3807
12.5 | 1.3205 | 0.03779 | -0.0142 | 34.9431
13 | 1.321 | 0.04254 | -0.0125 | 31.0531
13.5 | 1.3183 | 0.04783 | -0.0112 | 27.5622
14 | 1.3189 | 0.05303 | -0.0104 | 24.8708
14.5 | 1.3181 | 0.05862 | -0.0099 | 22.4855
15 | 1.3183 | 0.06432 | -0.0098 | 20.496

## 47. Re 1M Mach 0.50 (1)
BIGFOIL.COM POLAR EXPORT
NACA64-619 a=0.0
NACA64-619 a=0.0 |  |  |  | Cl Max: | 1.567 | at alpha= | 10 | deg
JavaFoil+Calcfoil stall+Eppler ext transition |  |  |  | L/D Max: | 99.154 | at alpha= | 5.5 | deg
Re: | 1000000 |  |  | Cd Min: | 0.00793 | at alpha= | -1.5 | deg
Mach: | 0.5 |  |  | Cl=0 at alpha= | -3.0211 | deg
|  |  |  | @ Cl=0.1, Cd= | 0.010066
|  |  |  | @ Cl=0.4, Cd= | 0.0082823
|  |  |  | @ Cl=0.6, Cd= | 0.0088141
alpha (deg) | Cl | Cd | Cm | Cl/Cd
-20 | -0.973 | 0.19953 | -0.013 | -4.876
-19.5 | -0.945 | 0.19512 | -0.013 | -4.842
-19 | -0.917 | 0.19037 | -0.014 | -4.815
-18.5 | -0.889 | 0.18612 | -0.014 | -4.775
-18 | -0.861 | 0.18256 | -0.014 | -4.715
-17.5 | -0.83 | 0.16994 | -0.014 | -4.886
-17 | -0.802 | 0.1671 | -0.014 | -4.798
-16.5 | -0.774 | 0.15994 | -0.014 | -4.837
-16 | -0.745 | 0.15895 | -0.015 | -4.689
-15.5 | -0.717 | 0.1539 | -0.015 | -4.659
-15 | -0.688 | 0.14786 | -0.015 | -4.651
-14.5 | -0.659 | 0.13793 | -0.015 | -4.776
-14 | -0.63 | 0.13541 | -0.015 | -4.653
-13.5 | -0.602 | 0.13283 | -0.015 | -4.529
-13 | -0.573 | 0.12721 | -0.016 | -4.506
-12.5 | -0.545 | 0.12275 | -0.016 | -4.437
-12 | -0.516 | 0.11435 | -0.016 | -4.514
-11.5 | -0.486 | 0.11276 | -0.015 | -4.314
-11 | -0.458 | 0.10208 | -0.016 | -4.486
-10.5 | -0.429 | 0.10431 | -0.016 | -4.116
-10 | -0.402 | 0.07831 | -0.018 | -5.131
-9.5 | -0.373 | 0.07501 | -0.018 | -4.972
-9 | -0.345 | 0.06824 | -0.019 | -5.051
-8.5 | -0.499 | 0.06073 | -0.02 | -8.214
-8 | -0.504 | 0.05409 | -0.022 | -9.311
-7.5 | -0.476 | 0.04846 | -0.021 | -9.813
-7 | -0.523 | 0.01439 | -0.04 | -36.388
-6.5 | -0.466 | 0.01375 | -0.041 | -33.901
-6 | -0.405 | 0.01306 | -0.042 | -31.046
-5.5 | -0.342 | 0.01246 | -0.043 | -27.421
-5 | -0.276 | 0.01188 | -0.044 | -23.207
-4.5 | -0.208 | 0.0106 | -0.045 | -19.605
-4 | -0.139 | 0.01087 | -0.046 | -12.824
-3.5 | -0.068 | 0.01057 | -0.047 | -6.457
-3 | 0.003 | 0.01044 | -0.048 | 0.325
-2.5 | 0.075 | 0.01021 | -0.049 | 7.384
-2 | 0.148 | 0.00979 | -0.049 | 15.129
-1.5 | 0.221 | 0.00793 | -0.05 | 27.81
-1 | 0.293 | 0.00799 | -0.05 | 36.676
-0.5 | 0.365 | 0.00811 | -0.051 | 45.033
0 | 0.43 | 0.00843 | -0.052 | 50.958
0.5 | 0.5 | 0.00856 | -0.052 | 58.369
1 | 0.569 | 0.00873 | -0.053 | 65.224
1.5 | 0.639 | 0.00892 | -0.054 | 71.567
2 | 0.707 | 0.00917 | -0.054 | 77.113
2.5 | 0.769 | 0.00941 | -0.055 | 81.756
3 | 0.837 | 0.00968 | -0.056 | 86.387
3.5 | 0.903 | 0.01 | -0.057 | 90.294
4 | 0.969 | 0.01035 | -0.057 | 93.65
4.5 | 1.035 | 0.01071 | -0.058 | 96.599
5 | 1.1 | 0.01113 | -0.059 | 98.762
5.5 | 1.163 | 0.01173 | -0.059 | 99.154
6 | 1.226 | 0.01239 | -0.06 | 98.941
6.5 | 1.288 | 0.01315 | -0.061 | 97.957
7 | 1.346 | 0.01446 | -0.061 | 93.135
7.5 | 1.4 | 0.01715 | -0.062 | 81.633
8 | 1.45 | 0.01903 | -0.062 | 76.172
8.5 | 1.493 | 0.02133 | -0.063 | 70.009
9 | 1.531 | 0.02436 | -0.063 | 62.826
9.5 | 1.549 | 0.03677 | -0.063 | 42.126
10 | 1.567 | 0.04014 | -0.063 | 39.035
10.5 | 1.561 | 0.044 | -0.064 | 35.488
11 | 1.521 | 0.0483 | -0.064 | 31.486
11.5 | 1.394 | 0.05408 | -0.065 | 25.777
12 | 0.843 | 0.1033 | -0.027 | 8.16
12.5 | 0.87 | 0.11112 | -0.027 | 7.827
13 | 0.898 | 0.12097 | -0.03 | 7.422
13.5 | 0.925 | 0.12884 | -0.031 | 7.178
14 | 0.953 | 0.13523 | -0.035 | 7.05
14.5 | 0.981 | 0.14382 | -0.036 | 6.822
15 | 1.01 | 0.15163 | -0.039 | 6.658

## 48. Re 1M Mach 0.50 (2)
BIGFOIL.COM POLAR EXPORT
NACA64-619 a=0.0
NACA64-619 a=0.0 |  |  |  | Cl Max: | 1.3009 | at alpha= | 8.5 | deg
XFOIL ncrit=9 |  |  |  | L/D Max: | 106.679 | at alpha= | 5.5 | deg
Re: | 1000000 |  |  | Cd Min: | 0.13931 | at alpha= | -14.5 | deg
Mach: | 0.5 |  |  | Cl=0 at alpha= | -3.3026 | deg
|  |  |  | @ Cl=0.1, Cd= | 0.010127
|  |  |  | @ Cl=0.4, Cd= | 0.0084056
|  |  |  | @ Cl=0.6, Cd= | 0.0087308
alpha (deg) | Cl | Cd | Cm | Cl/Cd
-14.5 | -0.3468 | 0.13931 | -0.0345 | -2.4894
-14 | -0.3557 | 0.12621 | -0.0418 | -2.8183
-13.5 | -0.3431 | 0.11809 | -0.0467 | -2.9054
-13 | -0.3572 | 0.10537 | -0.0545 | -3.39
-12.5 | -0.3624 | 0.09487 | -0.0611 | -3.82
-12 | -0.4136 | 0.07726 | -0.0732 | -5.3534
-11.5 | -0.456 | 0.06071 | -0.0856 | -7.5111
-11 | -0.5059 | 0.0482 | -0.0936 | -10.4959
-10.5 | -0.5323 | 0.04004 | -0.0966 | -13.2942
-10 | -0.5651 | 0.03224 | -0.0968 | -17.5279
-9.5 | -0.5725 | 0.02678 | -0.0943 | -21.3779
-9 | -0.5484 | 0.02384 | -0.091 | -23.0034
-8.5 | -0.5172 | 0.02202 | -0.0873 | -23.4877
-8 | -0.4802 | 0.01978 | -0.0835 | -24.277
-7.5 | -0.4406 | 0.01812 | -0.0796 | -24.3157
-7 | -0.3972 | 0.01685 | -0.0756 | -23.5727
-6.5 | -0.3512 | 0.01591 | -0.0715 | -22.0742
-6 | -0.3066 | 0.01454 | -0.0676 | -21.0867
-5.5 | -0.2584 | 0.01352 | -0.0643 | -19.1124
-5 | -0.2055 | 0.01274 | -0.0616 | -16.1303
-4.5 | -0.1476 | 0.01206 | -0.0598 | -12.2388
-4 | -0.0884 | 0.01144 | -0.0583 | -7.7273
-3.5 | -0.0255 | 0.01104 | -0.0574 | -2.3098
-3 | 0.0391 | 0.01063 | -0.057 | 3.6783
-2.5 | 0.102 | 0.01011 | -0.0565 | 10.089
-2 | 0.1482 | 0.00824 | -0.0546 | 17.9854
-1.5 | 0.218 | 0.00819 | -0.0551 | 26.6178
-1 | 0.2877 | 0.00821 | -0.0557 | 35.0426
-0.5 | 0.3572 | 0.0083 | -0.0562 | 43.0361
0 | 0.4261 | 0.00847 | -0.0568 | 50.307
0.5 | 0.4961 | 0.00856 | -0.0575 | 57.9556
1 | 0.5653 | 0.00866 | -0.0581 | 65.2771
1.5 | 0.6339 | 0.0088 | -0.0586 | 72.0341
2 | 0.7021 | 0.00902 | -0.059 | 77.8381
2.5 | 0.7698 | 0.00915 | -0.0592 | 84.1311
3 | 0.8369 | 0.00932 | -0.0593 | 89.7961
3.5 | 0.9027 | 0.0096 | -0.059 | 94.0312
4 | 0.967 | 0.0098 | -0.0584 | 98.6735
4.5 | 1.0292 | 0.01004 | -0.0573 | 102.51
5 | 1.0876 | 0.01036 | -0.0555 | 104.9807
5.5 | 1.1372 | 0.01066 | -0.0521 | 106.6792
6 | 1.1759 | 0.0112 | -0.0471 | 104.9911
6.5 | 1.2124 | 0.012 | -0.0423 | 101.0333
7 | 1.2458 | 0.01309 | -0.0375 | 95.1719
7.5 | 1.2729 | 0.01459 | -0.0324 | 87.2447
8 | 1.2813 | 0.01684 | -0.0256 | 76.0867
8.5 | 1.3009 | 0.02066 | -0.0243 | 62.9671
9 | 1.2936 | 0.02495 | -0.0191 | 51.8477
9.5 | 1.284 | 0.0298 | -0.0147 | 43.0872
10 | 1.2806 | 0.03466 | -0.0112 | 36.9475
10.5 | 1.2696 | 0.04034 | -0.0082 | 31.4725
11 | 1.259 | 0.04635 | -0.0059 | 27.1629
11.5 | 1.254 | 0.05225 | -0.0043 | 24
12 | 1.2526 | 0.0582 | -0.0032 | 21.5223
13 | 1.2508 | 0.0709 | -0.0025 | 17.6417
13.5 | 1.2474 | 0.07795 | -0.003 | 16.0026

## 49. Re 2M Mach 0.00 (1)
BIGFOIL.COM POLAR EXPORT
NACA64-619 a=0.0
NACA64-619 a=0.0 |  |  |  | Cl Max: | 1.755 | at alpha= | 15.5 | deg
JavaFoil+Calcfoil stall+Eppler ext transition |  |  |  | L/D Max: | 137.933 | at alpha= | 6.5 | deg
Re: | 2000000 |  |  | Cd Min: | 0.00623 | at alpha= | -1.5 | deg
Mach: | 0 |  |  | Cl=0 at alpha= | -3.0242 | deg
|  |  |  | @ Cl=0.1, Cd= | 0.0082011
|  |  |  | @ Cl=0.4, Cd= | 0.0064233
|  |  |  | @ Cl=0.6, Cd= | 0.0066619
alpha (deg) | Cl | Cd | Cm | Cl/Cd
-17.5 | -0.799 | 0.13261 | -0.013 | -6.027
-17 | -0.81 | 0.12388 | -0.013 | -6.539
-16.5 | -0.818 | 0.11713 | -0.014 | -6.986
-16 | -0.823 | 0.1117 | -0.014 | -7.371
-15.5 | -0.828 | 0.10396 | -0.015 | -7.966
-15 | -0.827 | 0.09966 | -0.015 | -8.302
-14.5 | -0.827 | 0.09126 | -0.016 | -9.066
-14 | -0.823 | 0.0847 | -0.017 | -9.722
-13.5 | -0.819 | 0.0766 | -0.018 | -10.69
-13 | -0.807 | 0.07184 | -0.019 | -11.232
-12.5 | -0.889 | 0.02517 | -0.026 | -35.316
-12 | -0.867 | 0.02378 | -0.027 | -36.478
-11.5 | -0.861 | 0.01793 | -0.029 | -48.034
-11 | -0.84 | 0.01526 | -0.03 | -55.066
-10.5 | -0.807 | 0.01438 | -0.03 | -56.131
-10 | -0.772 | 0.01333 | -0.031 | -57.895
-9.5 | -0.735 | 0.01174 | -0.032 | -62.547
-9 | -0.69 | 0.01116 | -0.033 | -61.883
-8.5 | -0.643 | 0.01088 | -0.033 | -59.118
-8 | -0.596 | 0.01057 | -0.034 | -56.418
-7.5 | -0.542 | 0.01023 | -0.035 | -52.96
-7 | -0.485 | 0.00988 | -0.036 | -49.074
-6.5 | -0.426 | 0.00959 | -0.036 | -44.406
-6 | -0.366 | 0.0094 | -0.037 | -38.937
-5.5 | -0.306 | 0.00916 | -0.038 | -33.354
-5 | -0.245 | 0.00893 | -0.039 | -27.398
-4.5 | -0.183 | 0.0088 | -0.039 | -20.823
-4 | -0.121 | 0.00862 | -0.04 | -14.087
-3.5 | -0.059 | 0.00848 | -0.041 | -6.996
-3 | 0.003 | 0.00837 | -0.041 | 0.352
-2.5 | 0.065 | 0.00824 | -0.042 | 7.936
-2 | 0.128 | 0.00817 | -0.043 | 15.699
-1.5 | 0.191 | 0.00623 | -0.043 | 30.647
-1 | 0.254 | 0.00628 | -0.044 | 40.403
-0.5 | 0.316 | 0.00636 | -0.045 | 49.691
0 | 0.379 | 0.0064 | -0.046 | 59.195
0.5 | 0.442 | 0.00647 | -0.046 | 68.286
1 | 0.504 | 0.00657 | -0.047 | 76.776
1.5 | 0.567 | 0.00663 | -0.048 | 85.42
2 | 0.629 | 0.00669 | -0.048 | 94.001
2.5 | 0.688 | 0.00688 | -0.049 | 99.894
3 | 0.749 | 0.00701 | -0.05 | 106.93
3.5 | 0.805 | 0.00706 | -0.05 | 113.915
4 | 0.864 | 0.00718 | -0.051 | 120.312
4.5 | 0.922 | 0.00728 | -0.052 | 126.669
5 | 0.981 | 0.00752 | -0.052 | 130.408
5.5 | 1.038 | 0.0078 | -0.053 | 133.173
6 | 1.095 | 0.00807 | -0.053 | 135.683
6.5 | 1.152 | 0.00835 | -0.054 | 137.933
7 | 1.203 | 0.00959 | -0.054 | 125.434
7.5 | 1.255 | 0.01064 | -0.055 | 117.973
8 | 1.305 | 0.01152 | -0.055 | 113.301
8.5 | 1.354 | 0.0125 | -0.056 | 108.343
9 | 1.401 | 0.01376 | -0.056 | 101.874
9.5 | 1.447 | 0.01518 | -0.057 | 95.294
10 | 1.49 | 0.01678 | -0.057 | 88.775
10.5 | 1.529 | 0.01876 | -0.058 | 81.496
11 | 1.559 | 0.02472 | -0.058 | 63.077
11.5 | 1.595 | 0.02622 | -0.058 | 60.846
12 | 1.629 | 0.02792 | -0.059 | 58.33
12.5 | 1.659 | 0.02965 | -0.059 | 55.971
13 | 1.687 | 0.0314 | -0.06 | 53.728
13.5 | 1.709 | 0.03326 | -0.06 | 51.395
14 | 1.727 | 0.03535 | -0.061 | 48.851
14.5 | 1.74 | 0.03732 | -0.061 | 46.624
15 | 1.75 | 0.03954 | -0.062 | 44.249
15.5 | 1.755 | 0.04204 | -0.062 | 41.743
16 | 1.752 | 0.04493 | -0.063 | 38.983
16.5 | 1.74 | 0.04754 | -0.063 | 36.604
17 | 1.723 | 0.05044 | -0.063 | 34.163
17.5 | 1.702 | 0.05391 | -0.064 | 31.565
18 | 1.676 | 0.0571 | -0.064 | 29.353
18.5 | 1.646 | 0.06094 | -0.064 | 27.014
19 | 1.613 | 0.06474 | -0.065 | 24.914
19.5 | 1.576 | 0.06929 | -0.065 | 22.747
20 | 1.538 | 0.07286 | -0.065 | 21.11

## 50. Re 2M Mach 0.00 (2)
BIGFOIL.COM POLAR EXPORT
NACA64-619 a=0.0
NACA64-619 a=0.0 |  |  |  | Cl Max: | 1.4471 | at alpha= | 20 | deg
XFOIL ncrit=9 |  |  |  | L/D Max: | 161.079 | at alpha= | 7.5 | deg
Re: | 2000000 |  |  | Cd Min: | 0.10086 | at alpha= | 20 | deg
Mach: | 0 |  |  | Cl=0 at alpha= | -3.1649 | deg
|  |  |  | @ Cl=0.1, Cd= | 0.0065517
|  |  |  | @ Cl=0.4, Cd= | 0.0059831
|  |  |  | @ Cl=0.6, Cd= | 0.0061328
alpha (deg) | Cl | Cd | Cm | Cl/Cd
-20 | -1.1356 | 0.06869 | -0.06 | -16.5322
-19 | -1.1716 | 0.05135 | -0.0683 | -22.816
-18.5 | -1.1724 | 0.04522 | -0.0714 | -25.9266
-17.5 | -1.1701 | 0.03611 | -0.0719 | -32.4038
-17 | -1.1593 | 0.03276 | -0.0714 | -35.3877
-16.5 | -1.1474 | 0.02966 | -0.0704 | -38.6851
-15.5 | -1.11 | 0.0249 | -0.0676 | -44.5783
-15 | -1.0878 | 0.02293 | -0.0659 | -47.44
-14.5 | -1.0654 | 0.02109 | -0.0637 | -50.5168
-14 | -1.04 | 0.01954 | -0.0613 | -53.2242
-13.5 | -1.0163 | 0.018 | -0.0584 | -56.4611
-13 | -0.9891 | 0.01681 | -0.0554 | -58.84
-12.5 | -0.9624 | 0.01577 | -0.0518 | -61.0273
-12 | -0.936 | 0.01479 | -0.0477 | -63.286
-11.5 | -0.9032 | 0.01361 | -0.0448 | -66.363
-11 | -0.855 | 0.01316 | -0.044 | -64.9696
-10.5 | -0.8041 | 0.01283 | -0.0435 | -62.6734
-10 | -0.7533 | 0.01242 | -0.0431 | -60.6522
-9.5 | -0.7022 | 0.01201 | -0.0427 | -58.4679
-9 | -0.6491 | 0.01167 | -0.0425 | -55.6213
-8.5 | -0.5949 | 0.01141 | -0.0426 | -52.1385
-8 | -0.5428 | 0.01092 | -0.0423 | -49.707
-7.5 | -0.489 | 0.01055 | -0.0423 | -46.3507
-7 | -0.4339 | 0.01023 | -0.0424 | -42.4145
-6 | -0.3229 | 0.0096 | -0.0429 | -33.6354
-5.5 | -0.2669 | 0.00931 | -0.0432 | -28.6681
-5 | -0.21 | 0.00906 | -0.0436 | -23.1788
-4.5 | -0.1529 | 0.0088 | -0.0441 | -17.375
-4 | -0.0958 | 0.00861 | -0.0446 | -11.1266
-3.5 | -0.038 | 0.00836 | -0.0452 | -4.5455
-3 | 0.0187 | 0.00802 | -0.0458 | 2.3317
-2 | 0.1239 | 0.00612 | -0.0462 | 20.2451
-1.5 | 0.183 | 0.00602 | -0.0471 | 30.3987
-1 | 0.2421 | 0.00601 | -0.048 | 40.2829
-0.5 | 0.3015 | 0.00599 | -0.0489 | 50.3339
0 | 0.3611 | 0.00597 | -0.0498 | 60.4858
0.5 | 0.4205 | 0.00599 | -0.0508 | 70.2003
1 | 0.4796 | 0.00608 | -0.0517 | 78.8816
1.5 | 0.5393 | 0.00609 | -0.0527 | 88.555
2 | 0.5985 | 0.00613 | -0.0536 | 97.6346
2.5 | 0.657 | 0.00624 | -0.0545 | 105.2885
3 | 0.716 | 0.0063 | -0.0555 | 113.6508
3.5 | 0.7749 | 0.00633 | -0.0564 | 122.4171
4 | 0.8328 | 0.00644 | -0.0572 | 129.3168
4.5 | 0.8906 | 0.00654 | -0.0581 | 136.1774
5 | 0.9488 | 0.00661 | -0.0589 | 143.5401
5.5 | 1.005 | 0.00679 | -0.0595 | 148.0118
6 | 1.0625 | 0.00687 | -0.0603 | 154.6579
6.5 | 1.1178 | 0.00707 | -0.0608 | 158.1047
7.5 | 1.2242 | 0.0076 | -0.0611 | 161.0789
8 | 1.2661 | 0.00831 | -0.0595 | 152.3586
8.5 | 1.2964 | 0.00933 | -0.056 | 138.9496
9 | 1.3129 | 0.01023 | -0.0499 | 128.3382
9.5 | 1.3284 | 0.01143 | -0.0446 | 116.2205
10 | 1.3357 | 0.01326 | -0.039 | 100.7315
10.5 | 1.3469 | 0.01534 | -0.0347 | 87.8031
11 | 1.3554 | 0.01783 | -0.0307 | 76.0179
11.5 | 1.3573 | 0.02096 | -0.0267 | 64.7567
12 | 1.3638 | 0.02408 | -0.0237 | 56.6362
13 | 1.3705 | 0.03146 | -0.0187 | 43.5633
13.5 | 1.3764 | 0.03533 | -0.0169 | 38.9584
14 | 1.3779 | 0.03977 | -0.0154 | 34.6467
14.5 | 1.3828 | 0.04408 | -0.0143 | 31.3702
15 | 1.3843 | 0.04889 | -0.0134 | 28.3146
15.5 | 1.3878 | 0.05371 | -0.0129 | 25.8388
16 | 1.3936 | 0.05847 | -0.0127 | 23.8344
16.5 | 1.4025 | 0.06304 | -0.0129 | 22.2478
17 | 1.4104 | 0.06789 | -0.0133 | 20.7748
17.5 | 1.4185 | 0.07282 | -0.0139 | 19.4795
18 | 1.4258 | 0.078 | -0.0148 | 18.2795
18.5 | 1.4349 | 0.08303 | -0.0158 | 17.2817
19 | 1.4369 | 0.0891 | -0.0173 | 16.1268
19.5 | 1.4433 | 0.09477 | -0.019 | 15.2295
20 | 1.4471 | 0.10086 | -0.0209 | 14.3476

## 51. Re 2M Mach 0.10 (1)
BIGFOIL.COM POLAR EXPORT
NACA64-619 a=0.0
NACA64-619 a=0.0 |  |  |  | Cl Max: | 1.746 | at alpha= | 15.5 | deg
JavaFoil+Calcfoil stall+Eppler ext transition |  |  |  | L/D Max: | 136.902 | at alpha= | 6.5 | deg
Re: | 2000000 |  |  | Cd Min: | 0.00625 | at alpha= | -1.5 | deg
Mach: | 0.1 |  |  | Cl=0 at alpha= | -3.0238 | deg
|  |  |  | @ Cl=0.1, Cd= | 0.0082152
|  |  |  | @ Cl=0.4, Cd= | 0.0064541
|  |  |  | @ Cl=0.6, Cd= | 0.0067244
alpha (deg) | Cl | Cd | Cm | Cl/Cd
-17.5 | -0.765 | 0.13525 | -0.013 | -5.653
-17 | -0.779 | 0.12651 | -0.013 | -6.155
-16.5 | -0.79 | 0.11984 | -0.014 | -6.595
-16 | -0.799 | 0.11371 | -0.014 | -7.026
-15.5 | -0.806 | 0.10608 | -0.015 | -7.601
-15 | -0.81 | 0.09973 | -0.015 | -8.125
-14.5 | -0.811 | 0.0934 | -0.016 | -8.686
-14 | -0.81 | 0.0867 | -0.017 | -9.34
-13.5 | -0.805 | 0.08002 | -0.018 | -10.063
-13 | -0.795 | 0.07558 | -0.018 | -10.514
-12.5 | -0.872 | 0.02877 | -0.026 | -30.293
-12 | -0.851 | 0.02756 | -0.027 | -30.879
-11.5 | -0.856 | 0.01871 | -0.029 | -45.744
-11 | -0.834 | 0.01631 | -0.03 | -51.153
-10.5 | -0.803 | 0.01531 | -0.03 | -52.47
-10 | -0.772 | 0.01352 | -0.031 | -57.073
-9.5 | -0.735 | 0.01186 | -0.032 | -61.999
-9 | -0.692 | 0.01124 | -0.033 | -61.53
-8.5 | -0.645 | 0.01045 | -0.034 | -61.697
-8 | -0.599 | 0.01061 | -0.035 | -56.438
-7.5 | -0.544 | 0.01028 | -0.035 | -52.939
-7 | -0.487 | 0.00993 | -0.036 | -49.043
-6.5 | -0.428 | 0.00969 | -0.037 | -44.12
-6 | -0.368 | 0.00941 | -0.037 | -39.085
-5.5 | -0.307 | 0.00923 | -0.038 | -33.26
-5 | -0.246 | 0.00899 | -0.039 | -27.348
-4.5 | -0.184 | 0.00879 | -0.039 | -20.931
-4 | -0.122 | 0.00861 | -0.04 | -14.167
-3.5 | -0.06 | 0.00847 | -0.041 | -7.04
-3 | 0.003 | 0.0084 | -0.042 | 0.352
-2.5 | 0.066 | 0.00828 | -0.042 | 7.942
-2 | 0.129 | 0.00816 | -0.043 | 15.807
-1.5 | 0.192 | 0.00625 | -0.044 | 30.699
-1 | 0.255 | 0.00632 | -0.044 | 40.354
-0.5 | 0.318 | 0.00636 | -0.045 | 50
0 | 0.381 | 0.00643 | -0.046 | 59.212
0.5 | 0.444 | 0.00651 | -0.047 | 68.176
1 | 0.507 | 0.00661 | -0.047 | 76.692
1.5 | 0.569 | 0.00669 | -0.048 | 85.068
2 | 0.632 | 0.00676 | -0.049 | 93.475
2.5 | 0.691 | 0.00688 | -0.049 | 100.361
3 | 0.749 | 0.00647 | -0.05 | 115.756
3.5 | 0.808 | 0.00711 | -0.05 | 113.681
4 | 0.867 | 0.00721 | -0.051 | 120.356
4.5 | 0.926 | 0.00735 | -0.052 | 125.972
5 | 0.985 | 0.00758 | -0.052 | 129.993
5.5 | 1.043 | 0.00785 | -0.053 | 132.835
6 | 1.1 | 0.00814 | -0.054 | 135.087
6.5 | 1.156 | 0.00845 | -0.054 | 136.902
7 | 1.207 | 0.00979 | -0.054 | 123.347
7.5 | 1.26 | 0.01077 | -0.055 | 116.991
8 | 1.311 | 0.01169 | -0.055 | 112.156
8.5 | 1.36 | 0.01268 | -0.056 | 107.248
9 | 1.407 | 0.01395 | -0.056 | 100.803
9.5 | 1.452 | 0.01545 | -0.057 | 93.973
10 | 1.495 | 0.01706 | -0.057 | 87.588
10.5 | 1.534 | 0.01908 | -0.058 | 80.369
11 | 1.563 | 0.02508 | -0.058 | 62.325
11.5 | 1.599 | 0.02662 | -0.058 | 60.083
12 | 1.632 | 0.02843 | -0.059 | 57.395
12.5 | 1.662 | 0.03018 | -0.06 | 55.057
13 | 1.688 | 0.03198 | -0.06 | 52.776
13.5 | 1.709 | 0.03387 | -0.061 | 50.461
14 | 1.725 | 0.03596 | -0.061 | 47.954
14.5 | 1.736 | 0.03802 | -0.061 | 45.664
15 | 1.743 | 0.04042 | -0.062 | 43.125
15.5 | 1.746 | 0.04293 | -0.062 | 40.666
16 | 1.739 | 0.04582 | -0.063 | 37.958
16.5 | 1.724 | 0.04878 | -0.063 | 35.335
17 | 1.703 | 0.05197 | -0.064 | 32.765
17.5 | 1.677 | 0.05499 | -0.064 | 30.5
18 | 1.647 | 0.05862 | -0.064 | 28.09
18.5 | 1.611 | 0.06263 | -0.065 | 25.728
19 | 1.573 | 0.06702 | -0.065 | 23.467
19.5 | 1.531 | 0.07134 | -0.065 | 21.456
20 | 1.487 | 0.07533 | -0.066 | 19.736

## 52. Re 2M Mach 0.10 (2)
BIGFOIL.COM POLAR EXPORT
NACA64-619 a=0.0
NACA64-619 a=0.0 |  |  |  | Cl Max: | 1.4389 | at alpha= | 20 | deg
XFOIL ncrit=9 |  |  |  | L/D Max: | 160.49 | at alpha= | 7 | deg
Re: | 2000000 |  |  | Cd Min: | 0.10409 | at alpha= | 20 | deg
Mach: | 0.1 |  |  | Cl=0 at alpha= | -3.1681 | deg
|  |  |  | @ Cl=0.1, Cd= | 0.0068421
|  |  |  | @ Cl=0.4, Cd= | 0.0060044
|  |  |  | @ Cl=0.6, Cd= | 0.006158
alpha (deg) | Cl | Cd | Cm | Cl/Cd
-20 | -1.0495 | 0.08441 | -0.052 | -12.4334
-19.5 | -1.108 | 0.06762 | -0.0623 | -16.3857
-19 | -1.1256 | 0.05768 | -0.0688 | -19.5146
-18.5 | -1.143 | 0.04996 | -0.0718 | -22.8783
-18 | -1.1509 | 0.04393 | -0.0731 | -26.1985
-17.5 | -1.1524 | 0.03892 | -0.0737 | -29.6095
-17 | -1.1451 | 0.03506 | -0.0735 | -32.6612
-16.5 | -1.1366 | 0.0315 | -0.0727 | -36.0825
-16 | -1.1223 | 0.0286 | -0.0716 | -39.2413
-15.5 | -1.1042 | 0.0261 | -0.0701 | -42.3065
-15 | -1.0835 | 0.02391 | -0.0683 | -45.3158
-14.5 | -1.0598 | 0.02205 | -0.0664 | -48.0635
-14 | -1.0354 | 0.02034 | -0.064 | -50.9046
-13.5 | -1.0125 | 0.01863 | -0.0611 | -54.3478
-13 | -0.9857 | 0.01731 | -0.0582 | -56.944
-12.5 | -0.959 | 0.01614 | -0.0547 | -59.4176
-12 | -0.9332 | 0.01518 | -0.0504 | -61.4756
-11 | -0.8591 | 0.01329 | -0.0454 | -64.6426
-10.5 | -0.8087 | 0.01291 | -0.0447 | -62.6414
-10 | -0.7559 | 0.01261 | -0.0443 | -59.9445
-9.5 | -0.7059 | 0.01211 | -0.0436 | -58.2907
-9 | -0.6525 | 0.01177 | -0.0434 | -55.4376
-8.5 | -0.598 | 0.01149 | -0.0433 | -52.0453
-8 | -0.5452 | 0.01103 | -0.0431 | -49.4288
-7.5 | -0.4915 | 0.01062 | -0.0429 | -46.2806
-7 | -0.4361 | 0.01029 | -0.043 | -42.381
-6.5 | -0.3803 | 0.01001 | -0.0432 | -37.992
-6 | -0.3244 | 0.00966 | -0.0434 | -33.5818
-5.5 | -0.2682 | 0.00935 | -0.0436 | -28.6845
-5 | -0.211 | 0.00909 | -0.044 | -23.2123
-4.5 | -0.1535 | 0.00884 | -0.0445 | -17.3643
-4 | -0.096 | 0.00863 | -0.045 | -11.124
-3.5 | -0.0379 | 0.00838 | -0.0456 | -4.5227
-3 | 0.0192 | 0.00806 | -0.0461 | 2.3821
-2.5 | 0.0749 | 0.00756 | -0.0465 | 9.9074
-2 | 0.1249 | 0.00613 | -0.0465 | 20.3752
-1.5 | 0.1843 | 0.00604 | -0.0474 | 30.5132
-1 | 0.2438 | 0.00604 | -0.0482 | 40.3642
-0.5 | 0.3037 | 0.006 | -0.0492 | 50.6167
0 | 0.3636 | 0.00598 | -0.0501 | 60.8027
0.5 | 0.4233 | 0.00602 | -0.051 | 70.3156
1 | 0.4829 | 0.0061 | -0.052 | 79.1639
1.5 | 0.5429 | 0.00611 | -0.053 | 88.8543
2 | 0.6024 | 0.00616 | -0.0539 | 97.7922
2.5 | 0.6612 | 0.00628 | -0.0548 | 105.2866
3 | 0.7207 | 0.00632 | -0.0558 | 114.0348
3.5 | 0.78 | 0.00636 | -0.0567 | 122.6415
4 | 0.8381 | 0.00648 | -0.0575 | 129.3364
4.5 | 0.8966 | 0.00657 | -0.0583 | 136.4688
5 | 0.955 | 0.00665 | -0.0592 | 143.609
5.5 | 1.0116 | 0.00683 | -0.0597 | 148.1113
6 | 1.0695 | 0.00692 | -0.0605 | 154.552
7 | 1.1796 | 0.00735 | -0.0611 | 160.4898
8 | 1.2729 | 0.00842 | -0.0592 | 151.1758
8.5 | 1.3016 | 0.00945 | -0.0553 | 137.7354
9 | 1.3128 | 0.01039 | -0.0481 | 126.3523
10 | 1.3361 | 0.01367 | -0.0378 | 97.7396
10.5 | 1.3462 | 0.0159 | -0.0334 | 84.6667
11 | 1.3542 | 0.01852 | -0.0295 | 73.121
11.5 | 1.3554 | 0.02179 | -0.0256 | 62.2028
12 | 1.3608 | 0.02505 | -0.0226 | 54.3234
12.5 | 1.3617 | 0.02889 | -0.0198 | 47.134
13 | 1.3666 | 0.03273 | -0.0177 | 41.7537
13.5 | 1.3721 | 0.03671 | -0.016 | 37.3767
14 | 1.3745 | 0.04115 | -0.0145 | 33.4022
14.5 | 1.3767 | 0.04581 | -0.0134 | 30.0524
15 | 1.3779 | 0.05075 | -0.0126 | 27.1507
16 | 1.3872 | 0.06054 | -0.0121 | 22.9138
16.5 | 1.3962 | 0.06522 | -0.0123 | 21.4075
17 | 1.4058 | 0.06994 | -0.0128 | 20.1001
17.5 | 1.413 | 0.07509 | -0.0135 | 18.8174
18 | 1.4204 | 0.08038 | -0.0145 | 17.6711
18.5 | 1.4262 | 0.08596 | -0.0157 | 16.5914
19 | 1.4285 | 0.09215 | -0.0173 | 15.5019
19.5 | 1.4355 | 0.09784 | -0.019 | 14.6719
20 | 1.4389 | 0.10409 | -0.0211 | 13.8236

## 53. Re 2M Mach 0.25 (1)
BIGFOIL.COM POLAR EXPORT
NACA64-619 a=0.0
NACA64-619 a=0.0 |  |  |  | Cl Max: | 1.699 | at alpha= | 14 | deg
JavaFoil+Calcfoil stall+Eppler ext transition |  |  |  | L/D Max: | 132.059 | at alpha= | 6 | deg
Re: | 2000000 |  |  | Cd Min: | 0.00634 | at alpha= | -1.5 | deg
Mach: | 0.25 |  |  | Cl=0 at alpha= | -3.0234 | deg
|  |  |  | @ Cl=0.1, Cd= | 0.0083406
|  |  |  | @ Cl=0.4, Cd= | 0.0065625
|  |  |  | @ Cl=0.6, Cd= | 0.0068469
alpha (deg) | Cl | Cd | Cm | Cl/Cd
-16 | -0.585 | 0.12743 | -0.013 | -4.588
-15.5 | -0.621 | 0.11847 | -0.014 | -5.24
-15 | -0.652 | 0.11247 | -0.014 | -5.8
-14.5 | -0.678 | 0.10446 | -0.015 | -6.494
-14 | -0.699 | 0.09742 | -0.015 | -7.179
-13.5 | -0.714 | 0.091 | -0.016 | -7.849
-13 | -0.723 | 0.08398 | -0.017 | -8.614
-12.5 | -0.727 | 0.0777 | -0.018 | -9.356
-12 | -0.725 | 0.07087 | -0.019 | -10.235
-11.5 | -0.727 | 0.05908 | -0.022 | -12.309
-11 | -0.795 | 0.02239 | -0.029 | -35.501
-10.5 | -0.788 | 0.01731 | -0.031 | -45.54
-10 | -0.766 | 0.01485 | -0.032 | -51.601
-9.5 | -0.733 | 0.01369 | -0.033 | -53.557
-9 | -0.697 | 0.01189 | -0.034 | -58.614
-8.5 | -0.652 | 0.01188 | -0.034 | -54.924
-8 | -0.604 | 0.01047 | -0.035 | -57.633
-7.5 | -0.552 | 0.01055 | -0.036 | -52.294
-7 | -0.498 | 0.01029 | -0.037 | -48.437
-6.5 | -0.438 | 0.00993 | -0.038 | -44.087
-6 | -0.377 | 0.00962 | -0.038 | -39.15
-5.5 | -0.315 | 0.00942 | -0.039 | -33.434
-5 | -0.252 | 0.00913 | -0.04 | -27.603
-4.5 | -0.189 | 0.00897 | -0.041 | -21.068
-4 | -0.125 | 0.00876 | -0.041 | -14.293
-3.5 | -0.061 | 0.00863 | -0.042 | -7.099
-3 | 0.003 | 0.00851 | -0.043 | 0.357
-2.5 | 0.068 | 0.00838 | -0.043 | 8.06
-2 | 0.133 | 0.0083 | -0.044 | 15.977
-1.5 | 0.197 | 0.00634 | -0.045 | 31.134
-1 | 0.262 | 0.00644 | -0.046 | 40.658
-0.5 | 0.327 | 0.00643 | -0.046 | 50.793
0 | 0.391 | 0.00655 | -0.047 | 59.775
0.5 | 0.456 | 0.00664 | -0.048 | 68.647
1 | 0.521 | 0.00675 | -0.049 | 77.092
1.5 | 0.585 | 0.00681 | -0.049 | 85.872
2 | 0.65 | 0.00697 | -0.05 | 93.156
2.5 | 0.704 | 0.00705 | -0.05 | 99.923
3 | 0.766 | 0.00716 | -0.051 | 106.921
3.5 | 0.827 | 0.0073 | -0.052 | 113.239
4 | 0.888 | 0.00742 | -0.052 | 119.597
4.5 | 0.948 | 0.00761 | -0.053 | 124.664
5 | 1.008 | 0.0079 | -0.054 | 127.595
5.5 | 1.067 | 0.00819 | -0.054 | 130.302
6 | 1.125 | 0.00852 | -0.055 | 132.059
6.5 | 1.182 | 0.00908 | -0.055 | 130.113
7 | 1.234 | 0.01067 | -0.056 | 115.647
7.5 | 1.288 | 0.01158 | -0.056 | 111.239
8 | 1.339 | 0.01258 | -0.057 | 106.458
8.5 | 1.388 | 0.01382 | -0.057 | 100.417
9 | 1.434 | 0.01527 | -0.058 | 93.925
9.5 | 1.479 | 0.01701 | -0.058 | 86.937
10 | 1.52 | 0.0189 | -0.059 | 80.434
10.5 | 1.557 | 0.02145 | -0.059 | 72.572
11 | 1.585 | 0.0273 | -0.059 | 58.058
11.5 | 1.617 | 0.02913 | -0.06 | 55.496
12 | 1.644 | 0.03113 | -0.06 | 52.812
12.5 | 1.667 | 0.03316 | -0.061 | 50.279
13 | 1.686 | 0.03533 | -0.061 | 47.713
13.5 | 1.696 | 0.03758 | -0.062 | 45.128
14 | 1.699 | 0.04022 | -0.062 | 42.235
14.5 | 1.694 | 0.043 | -0.063 | 39.404
15 | 1.684 | 0.04576 | -0.063 | 36.791
15.5 | 1.665 | 0.04916 | -0.064 | 33.861
16 | 1.633 | 0.05265 | -0.064 | 31.015
16.5 | 1.585 | 0.05698 | -0.064 | 27.817
17 | 1.53 | 0.06076 | -0.065 | 25.172
17.5 | 1.464 | 0.06582 | -0.065 | 22.242
18 | 1.391 | 0.07086 | -0.065 | 19.631
18.5 | 1.31 | 0.0774 | -0.065 | 16.923
19 | 1.222 | 0.0847 | -0.065 | 14.431

## 54. Re 2M Mach 0.25 (2)
BIGFOIL.COM POLAR EXPORT
NACA64-619 a=0.0
NACA64-619 a=0.0 |  |  |  | Cl Max: | 1.3913 | at alpha= | 19.5 | deg
XFOIL ncrit=9 |  |  |  | L/D Max: | 159.113 | at alpha= | 7 | deg
Re: | 2000000 |  |  | Cd Min: | 0.17876 | at alpha= | -20 | deg
Mach: | 0.25 |  |  | Cl=0 at alpha= | -3.1867 | deg
|  |  |  | @ Cl=0.1, Cd= | 0.0072123
|  |  |  | @ Cl=0.4, Cd= | 0.0061436
|  |  |  | @ Cl=0.6, Cd= | 0.006307
alpha (deg) | Cl | Cd | Cm | Cl/Cd
-20 | -0.6269 | 0.17876 | 0.0023 | -3.5069
-19.5 | -0.63 | 0.16782 | -0.0044 | -3.754
-19 | -0.6294 | 0.158 | -0.0105 | -3.9835
-18.5 | -0.6433 | 0.14501 | -0.0185 | -4.4362
-18 | -0.6913 | 0.12581 | -0.0307 | -5.4948
-17.5 | -0.9618 | 0.0685 | -0.0692 | -14.0409
-17 | -0.9967 | 0.05697 | -0.0759 | -17.4952
-16.5 | -1.0237 | 0.04781 | -0.0798 | -21.4118
-16 | -1.0379 | 0.04099 | -0.0815 | -25.3208
-15.5 | -1.0412 | 0.03579 | -0.0816 | -29.0919
-15 | -1.0374 | 0.03154 | -0.0807 | -32.8916
-14.5 | -1.0278 | 0.02798 | -0.0791 | -36.7334
-14 | -1.011 | 0.02517 | -0.077 | -40.1669
-13.5 | -0.9894 | 0.02283 | -0.0746 | -43.3377
-13 | -0.9675 | 0.02063 | -0.0716 | -46.8977
-12.5 | -0.9434 | 0.01873 | -0.0684 | -50.3684
-12 | -0.9162 | 0.01715 | -0.0648 | -53.4227
-11.5 | -0.8878 | 0.01586 | -0.0609 | -55.9773
-11 | -0.8631 | 0.01473 | -0.0557 | -58.5947
-10.5 | -0.8297 | 0.01353 | -0.0519 | -61.323
-10 | -0.7774 | 0.01312 | -0.0506 | -59.253
-9.5 | -0.7219 | 0.01281 | -0.0498 | -56.3544
-8.5 | -0.6135 | 0.01197 | -0.0481 | -51.2531
-7.5 | -0.5038 | 0.01106 | -0.0467 | -45.5515
-7 | -0.4476 | 0.01067 | -0.0464 | -41.9494
-6.5 | -0.3902 | 0.0103 | -0.0462 | -37.8835
-6 | -0.3319 | 0.01001 | -0.0462 | -33.1568
-5.5 | -0.2749 | 0.00958 | -0.0461 | -28.6952
-5 | -0.216 | 0.00927 | -0.0463 | -23.301
-4.5 | -0.1566 | 0.00907 | -0.0466 | -17.2657
-4 | -0.0972 | 0.00875 | -0.047 | -11.1086
-3.5 | -0.0371 | 0.00854 | -0.0475 | -4.3443
-3 | 0.0221 | 0.0083 | -0.0479 | 2.6627
-2.5 | 0.0806 | 0.00782 | -0.0484 | 10.3069
-2 | 0.1304 | 0.00626 | -0.0481 | 20.8307
-1.5 | 0.1913 | 0.00616 | -0.0489 | 31.0552
-1 | 0.2533 | 0.00614 | -0.0498 | 41.2541
-0.5 | 0.3154 | 0.0061 | -0.0508 | 51.7049
0 | 0.3771 | 0.00611 | -0.0517 | 61.7185
0.5 | 0.4384 | 0.0062 | -0.0525 | 70.7097
1 | 0.5008 | 0.0062 | -0.0536 | 80.7742
1.5 | 0.5627 | 0.00624 | -0.0546 | 90.1763
2 | 0.6239 | 0.00635 | -0.0554 | 98.252
2.5 | 0.6852 | 0.00642 | -0.0563 | 106.729
3 | 0.747 | 0.00646 | -0.0573 | 115.6347
3.5 | 0.8079 | 0.00655 | -0.0581 | 123.3435
4 | 0.868 | 0.0067 | -0.0588 | 129.5522
5 | 0.9891 | 0.0069 | -0.0602 | 143.3478
5.5 | 1.0487 | 0.00703 | -0.0608 | 149.175
6 | 1.1072 | 0.0072 | -0.0611 | 153.7778
6.5 | 1.1651 | 0.00739 | -0.0613 | 157.659
7 | 1.2204 | 0.00767 | -0.0611 | 159.1134
7.5 | 1.2703 | 0.00814 | -0.06 | 156.0565
8.5 | 1.3123 | 0.01015 | -0.0483 | 129.2906
9 | 1.3161 | 0.01158 | -0.0405 | 113.6528
9.5 | 1.3322 | 0.01369 | -0.0367 | 97.3119
10 | 1.3365 | 0.01638 | -0.0317 | 81.5934
10.5 | 1.34 | 0.01946 | -0.0273 | 68.8592
11 | 1.3438 | 0.02279 | -0.0235 | 58.9645
11.5 | 1.3433 | 0.02664 | -0.02 | 50.4242
12 | 1.3427 | 0.03085 | -0.0172 | 43.5235
12.5 | 1.3453 | 0.03509 | -0.0149 | 38.3386
13 | 1.3472 | 0.03962 | -0.0131 | 34.003
13.5 | 1.349 | 0.04436 | -0.0116 | 30.4103
14 | 1.3498 | 0.0494 | -0.0105 | 27.3239
14.5 | 1.3492 | 0.05476 | -0.0097 | 24.6384
15 | 1.3501 | 0.06023 | -0.0094 | 22.4157
15.5 | 1.3538 | 0.06566 | -0.0094 | 20.6183
16 | 1.3608 | 0.07095 | -0.0097 | 19.1797
16.5 | 1.3681 | 0.07636 | -0.0103 | 17.9164
17 | 1.3735 | 0.08219 | -0.0113 | 16.7113
17.5 | 1.3805 | 0.08796 | -0.0125 | 15.6946
18 | 1.3861 | 0.09408 | -0.014 | 14.7332
18.5 | 1.3855 | 0.10114 | -0.016 | 13.6988
19 | 1.3907 | 0.10761 | -0.0182 | 12.9235
19.5 | 1.3913 | 0.11485 | -0.0209 | 12.1141
20 | 1.3864 | 0.12295 | -0.0243 | 11.2761

## 55. Re 2M Mach 0.50 (1)
BIGFOIL.COM POLAR EXPORT
NACA64-619 a=0.0
NACA64-619 a=0.0 |  |  |  | Cl Max: | 1.574 | at alpha= | 10 | deg
JavaFoil+Calcfoil stall+Eppler ext transition |  |  |  | L/D Max: | 116.419 | at alpha= | 5.5 | deg
Re: | 2000000 |  |  | Cd Min: | 0.00645 | at alpha= | -0.5 | deg
Mach: | 0.5 |  |  | Cl=0 at alpha= | -3.0211 | deg
|  |  |  | @ Cl=0.1, Cd= | 0.0088792
|  |  |  | @ Cl=0.4, Cd= | 0.0068257
|  |  |  | @ Cl=0.6, Cd= | 0.0075479
alpha (deg) | Cl | Cd | Cm | Cl/Cd
-20 | -0.974 | 0.18144 | -0.013 | -5.368
-19.5 | -0.945 | 0.17578 | -0.014 | -5.379
-19 | -0.917 | 0.16964 | -0.014 | -5.406
-18.5 | -0.889 | 0.16436 | -0.014 | -5.409
-18 | -0.862 | 0.16209 | -0.015 | -5.319
-17.5 | -0.831 | 0.15331 | -0.014 | -5.422
-17 | -0.802 | 0.15043 | -0.014 | -5.333
-16.5 | -0.774 | 0.14289 | -0.015 | -5.416
-16 | -0.746 | 0.13988 | -0.015 | -5.33
-15.5 | -0.717 | 0.13485 | -0.015 | -5.319
-15 | -0.689 | 0.13226 | -0.015 | -5.207
-14.5 | -0.659 | 0.1235 | -0.015 | -5.336
-14 | -0.63 | 0.12079 | -0.015 | -5.218
-13.5 | -0.602 | 0.11846 | -0.015 | -5.081
-13 | -0.573 | 0.11327 | -0.016 | -5.062
-12.5 | -0.545 | 0.10855 | -0.016 | -5.02
-12 | -0.516 | 0.10241 | -0.016 | -5.042
-11.5 | -0.487 | 0.10088 | -0.016 | -4.825
-11 | -0.458 | 0.09149 | -0.016 | -5.009
-10.5 | -0.43 | 0.09128 | -0.016 | -4.707
-10 | -0.402 | 0.07335 | -0.018 | -5.481
-9.5 | -0.373 | 0.07102 | -0.019 | -5.256
-9 | -0.345 | 0.06365 | -0.02 | -5.42
-8.5 | -0.5 | 0.05705 | -0.021 | -8.757
-8 | -0.506 | 0.05074 | -0.023 | -9.98
-7.5 | -0.574 | 0.01338 | -0.04 | -42.945
-7 | -0.527 | 0.01253 | -0.04 | -42.107
-6.5 | -0.469 | 0.01195 | -0.041 | -39.28
-6 | -0.408 | 0.01138 | -0.042 | -35.851
-5.5 | -0.344 | 0.01001 | -0.043 | -34.364
-5 | -0.279 | 0.01013 | -0.044 | -27.578
-4.5 | -0.21 | 0.00977 | -0.045 | -21.484
-4 | -0.139 | 0.00949 | -0.046 | -14.691
-3.5 | -0.068 | 0.0093 | -0.047 | -7.343
-3 | 0.003 | 0.00907 | -0.048 | 0.374
-2.5 | 0.075 | 0.00891 | -0.049 | 8.464
-2 | 0.148 | 0.00882 | -0.049 | 16.801
-1.5 | 0.221 | 0.00675 | -0.05 | 32.674
-1 | 0.293 | 0.00685 | -0.051 | 42.79
-0.5 | 0.365 | 0.00645 | -0.051 | 56.65
0 | 0.433 | 0.00718 | -0.052 | 60.286
0.5 | 0.503 | 0.00733 | -0.053 | 68.628
1 | 0.573 | 0.00749 | -0.053 | 76.568
1.5 | 0.643 | 0.00764 | -0.054 | 84.198
2 | 0.713 | 0.00779 | -0.055 | 91.553
2.5 | 0.775 | 0.008 | -0.056 | 96.882
3 | 0.843 | 0.0082 | -0.056 | 102.788
3.5 | 0.91 | 0.00843 | -0.057 | 107.93
4 | 0.977 | 0.00873 | -0.058 | 111.889
4.5 | 1.042 | 0.00916 | -0.058 | 113.793
5 | 1.107 | 0.00958 | -0.059 | 115.518
5.5 | 1.171 | 0.01006 | -0.06 | 116.419
6 | 1.232 | 0.01132 | -0.06 | 108.777
6.5 | 1.289 | 0.01325 | -0.061 | 97.296
7 | 1.348 | 0.01461 | -0.061 | 92.265
7.5 | 1.404 | 0.01614 | -0.062 | 86.976
8 | 1.453 | 0.01812 | -0.062 | 80.178
8.5 | 1.497 | 0.02053 | -0.063 | 72.891
9 | 1.534 | 0.02333 | -0.063 | 65.77
9.5 | 1.556 | 0.03253 | -0.063 | 47.833
10 | 1.574 | 0.0355 | -0.064 | 44.332
10.5 | 1.568 | 0.03896 | -0.064 | 40.255
11 | 1.528 | 0.04269 | -0.065 | 35.778
11.5 | 1.401 | 0.04787 | -0.065 | 29.258
12 | 0.952 | 0.0617 | -0.064 | 15.43
12.5 | 0.87 | 0.10198 | -0.028 | 8.533
13 | 0.898 | 0.1093 | -0.031 | 8.218
13.5 | 0.925 | 0.11591 | -0.032 | 7.983
14 | 0.954 | 0.12116 | -0.035 | 7.873
14.5 | 0.986 | 0.1296 | -0.041 | 7.606
15 | 1.011 | 0.1342 | -0.04 | 7.531

## 56. Re 2M Mach 0.50 (2)
BIGFOIL.COM POLAR EXPORT
NACA64-619 a=0.0
NACA64-619 a=0.0 |  |  |  | Cl Max: | 1.3249 | at alpha= | 9 | deg
XFOIL ncrit=9 |  |  |  | L/D Max: | 141.188 | at alpha= | 5.5 | deg
Re: | 2000000 |  |  | Cd Min: | 0.19115 | at alpha= | 20 | deg
Mach: | 0.5 |  |  | Cl=0 at alpha= | -3.2695 | deg
|  |  |  | @ Cl=0.1, Cd= | 0.0087504
|  |  |  | @ Cl=0.4, Cd= | 0.0066747
|  |  |  | @ Cl=0.6, Cd= | 0.0069256
alpha (deg) | Cl | Cd | Cm | Cl/Cd
-15 | -0.4279 | 0.13341 | -0.0369 | -3.2074
-14.5 | -0.4317 | 0.1221 | -0.0441 | -3.5356
-14 | -0.4413 | 0.11037 | -0.0519 | -3.9984
-13.5 | -0.4656 | 0.09689 | -0.0613 | -4.8054
-13 | -0.5025 | 0.08206 | -0.0721 | -6.1236
-12.5 | -0.5453 | 0.06528 | -0.0851 | -8.3532
-12 | -0.5763 | 0.05385 | -0.0932 | -10.7019
-11.5 | -0.6078 | 0.04445 | -0.0982 | -13.6738
-11 | -0.6406 | 0.03619 | -0.1004 | -17.701
-10.5 | -0.6732 | 0.02893 | -0.0996 | -23.27
-10 | -0.6985 | 0.02259 | -0.0957 | -30.9208
-9.5 | -0.6902 | 0.01865 | -0.0902 | -37.008
-9 | -0.6477 | 0.01695 | -0.0857 | -38.2124
-8.5 | -0.5998 | 0.01573 | -0.0816 | -38.131
-8 | -0.5507 | 0.0148 | -0.0775 | -37.2095
-7.5 | -0.5042 | 0.01406 | -0.0729 | -35.8606
-7 | -0.4629 | 0.0131 | -0.0678 | -35.3359
-6.5 | -0.408 | 0.01234 | -0.0647 | -33.0632
-6 | -0.3513 | 0.01164 | -0.062 | -30.1804
-5.5 | -0.2888 | 0.01112 | -0.0602 | -25.9712
-5 | -0.2299 | 0.01039 | -0.0583 | -22.127
-4.5 | -0.1656 | 0.00995 | -0.0573 | -16.6432
-4 | -0.0985 | 0.00957 | -0.0568 | -10.2926
-3.5 | -0.0313 | 0.00923 | -0.0565 | -3.3911
-3 | 0.0366 | 0.00902 | -0.0565 | 4.0576
-2.5 | 0.1048 | 0.00873 | -0.0566 | 12.0046
-2 | 0.1702 | 0.00821 | -0.0567 | 20.7308
-1.5 | 0.2248 | 0.00666 | -0.0559 | 33.7538
-1 | 0.2947 | 0.00668 | -0.0565 | 44.1168
-0.5 | 0.3663 | 0.00667 | -0.0575 | 54.9175
0 | 0.4375 | 0.00668 | -0.0584 | 65.494
0.5 | 0.5083 | 0.00675 | -0.0592 | 75.3037
1 | 0.5777 | 0.00691 | -0.0599 | 83.6035
1.5 | 0.6492 | 0.00696 | -0.0608 | 93.2759
2 | 0.7199 | 0.00706 | -0.0615 | 101.9688
2.5 | 0.7892 | 0.0072 | -0.062 | 109.6111
3 | 0.858 | 0.00738 | -0.0623 | 116.2602
4 | 0.9958 | 0.00769 | -0.0625 | 129.4928
4.5 | 1.062 | 0.00791 | -0.062 | 134.2604
5 | 1.1281 | 0.00811 | -0.0613 | 139.0999
5.5 | 1.1888 | 0.00842 | -0.0596 | 141.1876
6 | 1.236 | 0.00882 | -0.0556 | 140.1361
6.5 | 1.2734 | 0.00955 | -0.0503 | 133.3403
7 | 1.3022 | 0.01082 | -0.0447 | 120.3512
7.5 | 1.3103 | 0.01309 | -0.0374 | 100.0993
8 | 1.3145 | 0.01585 | -0.0306 | 82.9338
8.5 | 1.3094 | 0.01923 | -0.0236 | 68.0915
9 | 1.3249 | 0.02353 | -0.0226 | 56.3068
9.5 | 1.3132 | 0.02789 | -0.0167 | 47.085
10.5 | 1.2958 | 0.03832 | -0.0094 | 33.8152
11 | 1.2872 | 0.044 | -0.0067 | 29.2545
11.5 | 1.2823 | 0.04971 | -0.0047 | 25.7956
12 | 1.2846 | 0.05518 | -0.0033 | 23.2802
12.5 | 1.2839 | 0.06116 | -0.0023 | 20.9925
13 | 1.2872 | 0.06712 | -0.0018 | 19.1776
13.5 | 1.2861 | 0.07373 | -0.0019 | 17.4434
14.5 | 1.2688 | 0.08953 | -0.0042 | 14.1718
15 | 1.2691 | 0.09714 | -0.0059 | 13.0646
15.5 | 1.2699 | 0.10498 | -0.0081 | 12.0966
16 | 1.268 | 0.11343 | -0.0111 | 11.1787
16.5 | 1.2681 | 0.1219 | -0.0143 | 10.4028
17 | 1.2643 | 0.13111 | -0.0184 | 9.643
17.5 | 1.2598 | 0.14062 | -0.0231 | 8.9589
18 | 1.2555 | 0.15031 | -0.0283 | 8.3527
18.5 | 1.2506 | 0.16031 | -0.034 | 7.8011
19 | 1.2441 | 0.17079 | -0.0404 | 7.2844
19.5 | 1.2419 | 0.18079 | -0.0466 | 6.8693
20 | 1.2387 | 0.19115 | -0.0533 | 6.4803

## 57. Re 3M Mach 0.00 (1)
BIGFOIL.COM POLAR EXPORT
NACA64-619 a=0.0
NACA64-619 a=0.0 |  |  |  | Cl Max: | 1.76 | at alpha= | 15.5 | deg
JavaFoil+Calcfoil stall+Eppler ext transition |  |  |  | L/D Max: | 142.351 | at alpha= | 5.5 | deg
Re: | 3000000 |  |  | Cd Min: | 0.00581 | at alpha= | -1.5 | deg
Mach: | 0 |  |  | Cl=0 at alpha= | -3.0242 | deg
|  |  |  | @ Cl=0.1, Cd= | 0.0076689
|  |  |  | @ Cl=0.4, Cd= | 0.0060333
|  |  |  | @ Cl=0.6, Cd= | 0.0062726
alpha (deg) | Cl | Cd | Cm | Cl/Cd
-17.5 | -0.801 | 0.12844 | -0.013 | -6.235
-17 | -0.812 | 0.11992 | -0.014 | -6.772
-16.5 | -0.821 | 0.11306 | -0.014 | -7.259
-16 | -0.826 | 0.10757 | -0.015 | -7.677
-15.5 | -0.831 | 0.09975 | -0.016 | -8.331
-15 | -0.83 | 0.09553 | -0.016 | -8.69
-14.5 | -0.832 | 0.08627 | -0.017 | -9.646
-14 | -0.833 | 0.077 | -0.018 | -10.813
-13.5 | -0.824 | 0.07218 | -0.019 | -11.421
-13 | -0.893 | 0.0302 | -0.025 | -29.563
-12.5 | -0.903 | 0.02071 | -0.027 | -43.59
-12 | -0.882 | 0.01934 | -0.028 | -45.609
-11.5 | -0.868 | 0.016 | -0.029 | -54.241
-11 | -0.845 | 0.01392 | -0.03 | -60.673
-10.5 | -0.812 | 0.01309 | -0.03 | -61.999
-10 | -0.776 | 0.01218 | -0.031 | -63.706
-9.5 | -0.738 | 0.00991 | -0.032 | -74.466
-9 | -0.694 | 0.0099 | -0.033 | -70.056
-8.5 | -0.649 | 0.01012 | -0.034 | -64.107
-8 | -0.597 | 0.00978 | -0.034 | -61.019
-7.5 | -0.542 | 0.00947 | -0.035 | -57.232
-7 | -0.485 | 0.00924 | -0.036 | -52.452
-6.5 | -0.426 | 0.00899 | -0.036 | -47.374
-6 | -0.366 | 0.0088 | -0.037 | -41.573
-5.5 | -0.306 | 0.00855 | -0.038 | -35.743
-5 | -0.245 | 0.00839 | -0.039 | -29.166
-4.5 | -0.183 | 0.00822 | -0.039 | -22.297
-4 | -0.121 | 0.00808 | -0.04 | -15.025
-3.5 | -0.059 | 0.00795 | -0.041 | -7.461
-3 | 0.003 | 0.00784 | -0.041 | 0.376
-2.5 | 0.065 | 0.00773 | -0.042 | 8.468
-2 | 0.128 | 0.00762 | -0.043 | 16.851
-1.5 | 0.191 | 0.00581 | -0.043 | 32.881
-1 | 0.254 | 0.00584 | -0.044 | 43.419
-0.5 | 0.316 | 0.00593 | -0.045 | 53.357
0 | 0.379 | 0.00602 | -0.046 | 62.946
0.5 | 0.442 | 0.00606 | -0.046 | 72.885
1 | 0.504 | 0.00609 | -0.047 | 82.764
1.5 | 0.567 | 0.00623 | -0.048 | 90.934
2 | 0.629 | 0.00631 | -0.048 | 99.729
2.5 | 0.688 | 0.00635 | -0.049 | 108.215
3 | 0.749 | 0.00643 | -0.05 | 116.459
3.5 | 0.811 | 0.00661 | -0.051 | 122.692
4 | 0.867 | 0.00616 | -0.051 | 140.771
4.5 | 0.925 | 0.00691 | -0.052 | 133.932
5 | 0.983 | 0.00711 | -0.052 | 138.282
5.5 | 1.041 | 0.00731 | -0.053 | 142.351
6 | 1.095 | 0.00824 | -0.053 | 132.918
6.5 | 1.148 | 0.00913 | -0.054 | 125.802
7 | 1.202 | 0.00982 | -0.054 | 122.425
7.5 | 1.256 | 0.01052 | -0.055 | 119.387
8 | 1.306 | 0.01145 | -0.055 | 114.091
8.5 | 1.355 | 0.0125 | -0.056 | 108.392
9 | 1.402 | 0.01379 | -0.056 | 101.69
9.5 | 1.448 | 0.01509 | -0.057 | 95.928
10 | 1.491 | 0.01674 | -0.057 | 89.039
10.5 | 1.53 | 0.01874 | -0.058 | 81.665
11 | 1.564 | 0.02291 | -0.058 | 68.255
11.5 | 1.6 | 0.02429 | -0.058 | 65.876
12 | 1.634 | 0.0259 | -0.059 | 63.08
12.5 | 1.664 | 0.02749 | -0.059 | 60.533
13 | 1.692 | 0.0291 | -0.06 | 58.134
13.5 | 1.714 | 0.03084 | -0.06 | 55.577
14 | 1.732 | 0.03277 | -0.061 | 52.844
14.5 | 1.746 | 0.03465 | -0.061 | 50.372
15 | 1.755 | 0.03668 | -0.062 | 47.842
15.5 | 1.76 | 0.03899 | -0.062 | 45.141
16 | 1.757 | 0.04154 | -0.063 | 42.297
16.5 | 1.745 | 0.04397 | -0.063 | 39.694
17 | 1.729 | 0.04669 | -0.064 | 37.032
17.5 | 1.707 | 0.0499 | -0.064 | 34.211
18 | 1.682 | 0.05289 | -0.064 | 31.794
18.5 | 1.652 | 0.05642 | -0.065 | 29.278
19 | 1.619 | 0.0599 | -0.065 | 27.023
19.5 | 1.582 | 0.0638 | -0.066 | 24.798
20 | 1.543 | 0.06748 | -0.066 | 22.872

## 58. Re 3M Mach 0.00 (2)
BIGFOIL.COM POLAR EXPORT
NACA64-619 a=0.0
NACA64-619 a=0.0 |  |  |  | Cl Max: | 1.4951 | at alpha= | 20 | deg
XFOIL ncrit=9 |  |  |  | L/D Max: | 173.123 | at alpha= | 6.5 | deg
Re: | 3000000 |  |  | Cd Min: | 0.09388 | at alpha= | 20 | deg
Mach: | 0 |  |  | Cl=0 at alpha= | -3.1568 | deg
|  |  |  | @ Cl=0.1, Cd= | 0.0069055
|  |  |  | @ Cl=0.4, Cd= | 0.0054177
|  |  |  | @ Cl=0.6, Cd= | 0.0055392
alpha (deg) | Cl | Cd | Cm | Cl/Cd
-19.5 | -1.2253 | 0.05013 | -0.07 | -24.4424
-19 | -1.2381 | 0.04372 | -0.0714 | -28.3188
-18.5 | -1.2297 | 0.03973 | -0.0718 | -30.9514
-18 | -1.2234 | 0.03576 | -0.0719 | -34.2114
-17 | -1.1993 | 0.02945 | -0.0705 | -40.7233
-16.5 | -1.1812 | 0.02698 | -0.0693 | -43.7806
-16 | -1.1689 | 0.02422 | -0.0674 | -48.2618
-15.5 | -1.1495 | 0.02213 | -0.0653 | -51.9431
-15 | -1.1255 | 0.02044 | -0.0632 | -55.0636
-14.5 | -1.1027 | 0.01878 | -0.0606 | -58.7167
-14 | -1.0747 | 0.01757 | -0.0581 | -61.1668
-13.5 | -1.0477 | 0.01641 | -0.055 | -63.8452
-13 | -1.0194 | 0.01547 | -0.0516 | -65.8953
-12.5 | -0.9905 | 0.01475 | -0.0477 | -67.1525
-12 | -0.9506 | 0.014 | -0.0457 | -67.9
-11.5 | -0.9098 | 0.01317 | -0.0438 | -69.0812
-11 | -0.872 | 0.01199 | -0.0416 | -72.7273
-10.5 | -0.8228 | 0.01148 | -0.0409 | -71.6725
-10 | -0.7707 | 0.01108 | -0.0406 | -69.5578
-9.5 | -0.7169 | 0.01078 | -0.0405 | -66.5028
-9 | -0.6626 | 0.01048 | -0.0406 | -63.2252
-8.5 | -0.6089 | 0.0101 | -0.0405 | -60.2871
-8 | -0.5535 | 0.00981 | -0.0407 | -56.422
-7.5 | -0.4976 | 0.00957 | -0.041 | -51.9958
-7 | -0.4411 | 0.00932 | -0.0413 | -47.3283
-6.5 | -0.3857 | 0.00897 | -0.0415 | -42.9989
-6 | -0.3287 | 0.00872 | -0.042 | -37.695
-5.5 | -0.2713 | 0.00852 | -0.0425 | -31.8427
-5 | -0.2138 | 0.00831 | -0.043 | -25.728
-4.5 | -0.156 | 0.00807 | -0.0436 | -19.3309
-4 | -0.0978 | 0.00793 | -0.0443 | -12.3329
-3.5 | -0.0396 | 0.00773 | -0.045 | -5.1229
-2.5 | 0.0758 | 0.00719 | -0.0463 | 10.5424
-2 | 0.1311 | 0.00654 | -0.0468 | 20.0459
-1.5 | 0.1845 | 0.00553 | -0.0472 | 33.3635
-1 | 0.244 | 0.00546 | -0.0482 | 44.6886
-0.5 | 0.3036 | 0.00548 | -0.0491 | 55.4015
0 | 0.3634 | 0.00543 | -0.0502 | 66.9245
0.5 | 0.4231 | 0.00541 | -0.0512 | 78.207
1.5 | 0.5424 | 0.00552 | -0.0532 | 98.2609
2 | 0.6023 | 0.00554 | -0.0543 | 108.7184
2.5 | 0.6617 | 0.00561 | -0.0553 | 117.9501
3 | 0.7203 | 0.00571 | -0.0562 | 126.1471
3.5 | 0.78 | 0.00573 | -0.0573 | 136.1257
4 | 0.8389 | 0.0058 | -0.0583 | 144.6379
4.5 | 0.8967 | 0.00594 | -0.0591 | 150.9596
5 | 0.9555 | 0.00599 | -0.0601 | 159.5159
5.5 | 1.0125 | 0.00615 | -0.0608 | 164.6341
6 | 1.0697 | 0.00629 | -0.0616 | 170.0636
6.5 | 1.1253 | 0.0065 | -0.0622 | 173.1231
7 | 1.178 | 0.00686 | -0.0623 | 171.7201
7.5 | 1.2245 | 0.00751 | -0.0614 | 163.0493
8 | 1.2636 | 0.0084 | -0.0594 | 150.4286
8.5 | 1.296 | 0.00933 | -0.0563 | 138.9068
9 | 1.3138 | 0.01021 | -0.0504 | 128.6778
9.5 | 1.317 | 0.01147 | -0.0427 | 114.8213
10.5 | 1.3456 | 0.01506 | -0.0344 | 89.3493
11 | 1.3555 | 0.01745 | -0.0306 | 77.6791
11.5 | 1.3653 | 0.0201 | -0.0272 | 67.9254
12 | 1.37 | 0.02328 | -0.024 | 58.8488
12.5 | 1.3794 | 0.02635 | -0.0215 | 52.3491
13 | 1.3849 | 0.02998 | -0.0192 | 46.1941
13.5 | 1.3909 | 0.0338 | -0.0174 | 41.1509
14 | 1.3942 | 0.03799 | -0.0158 | 36.6991
14.5 | 1.4 | 0.04216 | -0.0146 | 33.2068
15 | 1.4068 | 0.04641 | -0.0137 | 30.3124
15.5 | 1.4172 | 0.05043 | -0.0132 | 28.1023
16 | 1.4291 | 0.05443 | -0.0129 | 26.2557
16.5 | 1.4389 | 0.05876 | -0.0129 | 24.4877
17 | 1.4495 | 0.06312 | -0.013 | 22.9642
17.5 | 1.4572 | 0.06794 | -0.0134 | 21.4483
18 | 1.4671 | 0.0726 | -0.0141 | 20.208
18.5 | 1.4781 | 0.07722 | -0.0149 | 19.1414
19 | 1.4832 | 0.08272 | -0.016 | 17.9304
19.5 | 1.4891 | 0.08822 | -0.0174 | 16.8794
20 | 1.4951 | 0.09388 | -0.0191 | 15.9256

## 59. Re 3M Mach 0.10 (1)
BIGFOIL.COM POLAR EXPORT
NACA64-619 a=0.0
NACA64-619 a=0.0 |  |  |  | Cl Max: | 1.751 | at alpha= | 15.5 | deg
JavaFoil+Calcfoil stall+Eppler ext transition |  |  |  | L/D Max: | 142.047 | at alpha= | 5.5 | deg
Re: | 3000000 |  |  | Cd Min: | 0.00584 | at alpha= | -1.5 | deg
Mach: | 0.1 |  |  | Cl=0 at alpha= | -3.0238 | deg
|  |  |  | @ Cl=0.1, Cd= | 0.0077006
|  |  |  | @ Cl=0.4, Cd= | 0.006019
|  |  |  | @ Cl=0.6, Cd= | 0.0062543
alpha (deg) | Cl | Cd | Cm | Cl/Cd
-17.5 | -0.766 | 0.13062 | -0.013 | -5.864
-17 | -0.78 | 0.12268 | -0.014 | -6.361
-16.5 | -0.792 | 0.11572 | -0.014 | -6.846
-16 | -0.801 | 0.10985 | -0.015 | -7.291
-15.5 | -0.809 | 0.10223 | -0.015 | -7.91
-15 | -0.813 | 0.09577 | -0.016 | -8.49
-14.5 | -0.815 | 0.08903 | -0.017 | -9.153
-14 | -0.815 | 0.0815 | -0.018 | -9.999
-13.5 | -0.818 | 0.07059 | -0.019 | -11.583
-13 | -0.857 | 0.04153 | -0.024 | -20.63
-12.5 | -0.891 | 0.02227 | -0.027 | -40.004
-12 | -0.873 | 0.02069 | -0.028 | -42.193
-11.5 | -0.863 | 0.01653 | -0.029 | -52.204
-11 | -0.84 | 0.01475 | -0.03 | -56.929
-10.5 | -0.808 | 0.01388 | -0.03 | -58.201
-10 | -0.776 | 0.01233 | -0.031 | -62.906
-9.5 | -0.739 | 0.01091 | -0.032 | -67.686
-9 | -0.695 | 0.01 | -0.033 | -69.504
-8.5 | -0.651 | 0.01016 | -0.034 | -64.11
-8 | -0.599 | 0.0098 | -0.035 | -61.112
-7.5 | -0.544 | 0.00959 | -0.035 | -56.698
-7 | -0.487 | 0.00929 | -0.036 | -52.421
-6.5 | -0.428 | 0.00901 | -0.037 | -47.436
-6 | -0.368 | 0.00881 | -0.037 | -41.736
-5.5 | -0.307 | 0.00865 | -0.038 | -35.496
-5 | -0.246 | 0.00842 | -0.039 | -29.195
-4.5 | -0.184 | 0.00826 | -0.039 | -22.282
-4 | -0.122 | 0.00812 | -0.04 | -15.023
-3.5 | -0.06 | 0.00794 | -0.041 | -7.511
-3 | 0.003 | 0.00783 | -0.042 | 0.378
-2.5 | 0.066 | 0.00776 | -0.042 | 8.469
-2 | 0.129 | 0.00765 | -0.043 | 16.864
-1.5 | 0.192 | 0.00584 | -0.044 | 32.898
-1 | 0.255 | 0.00588 | -0.044 | 43.384
-0.5 | 0.318 | 0.00592 | -0.045 | 53.671
0 | 0.381 | 0.00601 | -0.046 | 63.333
0.5 | 0.444 | 0.00604 | -0.047 | 73.435
1 | 0.507 | 0.00615 | -0.047 | 82.331
1.5 | 0.569 | 0.00621 | -0.048 | 91.725
2 | 0.632 | 0.0063 | -0.049 | 100.308
2.5 | 0.691 | 0.00639 | -0.049 | 108.147
3 | 0.753 | 0.00648 | -0.05 | 116.262
3.5 | 0.815 | 0.00661 | -0.051 | 123.22
4 | 0.87 | 0.00679 | -0.051 | 128.121
4.5 | 0.929 | 0.00694 | -0.052 | 133.803
5 | 0.987 | 0.00716 | -0.052 | 137.876
5.5 | 1.046 | 0.00736 | -0.053 | 142.047
6 | 1.099 | 0.00835 | -0.053 | 131.578
6.5 | 1.153 | 0.00923 | -0.054 | 124.951
7 | 1.207 | 0.00992 | -0.054 | 121.696
7.5 | 1.261 | 0.01066 | -0.055 | 118.329
8 | 1.311 | 0.01162 | -0.056 | 112.872
8.5 | 1.36 | 0.01268 | -0.056 | 107.307
9 | 1.407 | 0.01399 | -0.056 | 100.596
9.5 | 1.453 | 0.01536 | -0.057 | 94.578
10 | 1.496 | 0.01706 | -0.057 | 87.654
10.5 | 1.535 | 0.01901 | -0.058 | 80.735
11 | 1.568 | 0.02326 | -0.058 | 67.423
11.5 | 1.604 | 0.02467 | -0.059 | 65.023
12 | 1.637 | 0.02638 | -0.059 | 62.05
12.5 | 1.666 | 0.02798 | -0.06 | 59.562
13 | 1.693 | 0.0297 | -0.06 | 57.011
13.5 | 1.714 | 0.0314 | -0.061 | 54.583
14 | 1.73 | 0.03341 | -0.061 | 51.78
14.5 | 1.741 | 0.0353 | -0.062 | 49.332
15 | 1.748 | 0.03751 | -0.062 | 46.608
15.5 | 1.751 | 0.03981 | -0.063 | 43.987
16 | 1.745 | 0.04246 | -0.063 | 41.092
16.5 | 1.729 | 0.04508 | -0.064 | 38.359
17 | 1.708 | 0.04809 | -0.064 | 35.522
17.5 | 1.683 | 0.05088 | -0.064 | 33.073
18 | 1.652 | 0.05428 | -0.065 | 30.433
18.5 | 1.617 | 0.05793 | -0.065 | 27.912
19 | 1.578 | 0.06199 | -0.065 | 25.457
19.5 | 1.537 | 0.06568 | -0.066 | 23.397
20 | 1.492 | 0.06979 | -0.066 | 21.383

## 60. Re 3M Mach 0.10 (2)
BIGFOIL.COM POLAR EXPORT
NACA64-619 a=0.0
NACA64-619 a=0.0 |  |  |  | Cl Max: | 1.4891 | at alpha= | 20 | deg
XFOIL ncrit=9 |  |  |  | L/D Max: | 172.947 | at alpha= | 6.5 | deg
Re: | 3000000 |  |  | Cd Min: | 0.09676 | at alpha= | 20 | deg
Mach: | 0.1 |  |  | Cl=0 at alpha= | -3.1624 | deg
|  |  |  | @ Cl=0.1, Cd= | 0.0069757
|  |  |  | @ Cl=0.4, Cd= | 0.0054343
|  |  |  | @ Cl=0.6, Cd= | 0.0055668
alpha (deg) | Cl | Cd | Cm | Cl/Cd
-19.5 | -1.1913 | 0.05602 | -0.0695 | -21.2656
-19 | -1.2097 | 0.04837 | -0.0721 | -25.0093
-18 | -1.207 | 0.03855 | -0.0738 | -31.31
-17.5 | -1.1994 | 0.03472 | -0.0736 | -34.5449
-17 | -1.1895 | 0.03129 | -0.0729 | -38.0153
-16.5 | -1.1742 | 0.02846 | -0.0719 | -41.2579
-16 | -1.1596 | 0.02573 | -0.0703 | -45.068
-15.5 | -1.1432 | 0.02329 | -0.0682 | -49.0854
-15 | -1.1207 | 0.02139 | -0.0661 | -52.3936
-14.5 | -1.0992 | 0.01953 | -0.0635 | -56.2826
-14 | -1.0717 | 0.01818 | -0.0609 | -58.9494
-13.5 | -1.045 | 0.01689 | -0.0579 | -61.8709
-13 | -1.0164 | 0.01585 | -0.0546 | -64.1262
-12 | -0.9527 | 0.01427 | -0.0477 | -66.7624
-11.5 | -0.9122 | 0.01344 | -0.0456 | -67.872
-11 | -0.87 | 0.01255 | -0.0437 | -69.3227
-10.5 | -0.8278 | 0.01157 | -0.042 | -71.5471
-10 | -0.7754 | 0.01117 | -0.0416 | -69.4181
-9.5 | -0.7214 | 0.01085 | -0.0414 | -66.4885
-9 | -0.6661 | 0.01059 | -0.0414 | -62.899
-8.5 | -0.6125 | 0.01017 | -0.0412 | -60.2262
-8 | -0.5568 | 0.00987 | -0.0413 | -56.4134
-7.5 | -0.5005 | 0.00962 | -0.0416 | -52.027
-7 | -0.4435 | 0.00937 | -0.0419 | -47.3319
-6 | -0.3305 | 0.00875 | -0.0424 | -37.7714
-5.5 | -0.2727 | 0.00855 | -0.0429 | -31.8947
-5 | -0.2148 | 0.00834 | -0.0434 | -25.7554
-4.5 | -0.1567 | 0.0081 | -0.044 | -19.3457
-4 | -0.0981 | 0.00795 | -0.0447 | -12.3396
-3.5 | -0.0395 | 0.00775 | -0.0453 | -5.0968
-3 | 0.019 | 0.00753 | -0.046 | 2.5232
-2.5 | 0.0767 | 0.00723 | -0.0466 | 10.6086
-2 | 0.1326 | 0.00662 | -0.0472 | 20.0302
-1.5 | 0.1859 | 0.00555 | -0.0475 | 33.4955
-1 | 0.2458 | 0.00548 | -0.0485 | 44.854
-0.5 | 0.3056 | 0.0055 | -0.0494 | 55.5636
0 | 0.366 | 0.00544 | -0.0505 | 67.2794
0.5 | 0.426 | 0.00543 | -0.0515 | 78.453
1 | 0.486 | 0.00552 | -0.0525 | 88.0435
1.5 | 0.5461 | 0.00554 | -0.0535 | 98.574
2 | 0.6064 | 0.00557 | -0.0546 | 108.8689
2.5 | 0.6661 | 0.00563 | -0.0556 | 118.3126
3 | 0.7252 | 0.00573 | -0.0565 | 126.562
3.5 | 0.7853 | 0.00575 | -0.0576 | 136.5739
4 | 0.8445 | 0.00584 | -0.0585 | 144.6062
4.5 | 0.9029 | 0.00596 | -0.0594 | 151.4933
5 | 0.9621 | 0.00602 | -0.0604 | 159.8173
5.5 | 1.0194 | 0.00619 | -0.0611 | 164.685
6 | 1.0768 | 0.00633 | -0.0618 | 170.1106
6.5 | 1.1328 | 0.00655 | -0.0623 | 172.9466
7 | 1.1857 | 0.00692 | -0.0623 | 171.3439
7.5 | 1.2316 | 0.00761 | -0.0613 | 161.8397
8 | 1.2702 | 0.00849 | -0.0591 | 149.6113
8.5 | 1.3013 | 0.00944 | -0.0556 | 137.8496
9 | 1.313 | 0.01038 | -0.0486 | 126.4933
9.5 | 1.3171 | 0.01174 | -0.0412 | 112.1891
10.5 | 1.3456 | 0.01558 | -0.0333 | 86.3671
11 | 1.3554 | 0.01807 | -0.0295 | 75.0083
11.5 | 1.3639 | 0.02087 | -0.0261 | 65.3522
12 | 1.3681 | 0.02417 | -0.0229 | 56.6032
12.5 | 1.3767 | 0.02743 | -0.0205 | 50.1896
13 | 1.3814 | 0.0312 | -0.0182 | 44.2756
13.5 | 1.3872 | 0.03512 | -0.0165 | 39.4989
14 | 1.3886 | 0.0396 | -0.0149 | 35.0657
14.5 | 1.3946 | 0.04382 | -0.0137 | 31.8257
15 | 1.4017 | 0.04812 | -0.0129 | 29.1293
15.5 | 1.4117 | 0.05227 | -0.0124 | 27.0078
16 | 1.4232 | 0.05645 | -0.0122 | 25.2117
16.5 | 1.4318 | 0.06099 | -0.0122 | 23.476
17 | 1.4441 | 0.06525 | -0.0124 | 22.1318
17.5 | 1.4524 | 0.07008 | -0.0129 | 20.7249
18 | 1.4627 | 0.07483 | -0.0136 | 19.547
18.5 | 1.4702 | 0.08004 | -0.0146 | 18.3683
19 | 1.4736 | 0.08585 | -0.0158 | 17.1648
19.5 | 1.4825 | 0.09111 | -0.0173 | 16.2715
20 | 1.4891 | 0.09676 | -0.019 | 15.3896

## 61. Re 3M Mach 0.25 (1)
BIGFOIL.COM POLAR EXPORT
NACA64-619 a=0.0
NACA64-619 a=0.0 |  |  |  | Cl Max: | 1.704 | at alpha= | 14 | deg
JavaFoil+Calcfoil stall+Eppler ext transition |  |  |  | L/D Max: | 137.763 | at alpha= | 5.5 | deg
Re: | 3000000 |  |  | Cd Min: | 0.00591 | at alpha= | -1.5 | deg
Mach: | 0.25 |  |  | Cl=0 at alpha= | -3.0234 | deg
|  |  |  | @ Cl=0.1, Cd= | 0.0077609
|  |  |  | @ Cl=0.4, Cd= | 0.0060711
|  |  |  | @ Cl=0.6, Cd= | 0.0063831
alpha (deg) | Cl | Cd | Cm | Cl/Cd
-16 | -0.585 | 0.12204 | -0.014 | -4.795
-15.5 | -0.622 | 0.1151 | -0.014 | -5.4
-15 | -0.653 | 0.10802 | -0.014 | -6.045
-14.5 | -0.679 | 0.10211 | -0.015 | -6.653
-14 | -0.701 | 0.09412 | -0.016 | -7.446
-13.5 | -0.716 | 0.08777 | -0.017 | -8.159
-13 | -0.726 | 0.08086 | -0.018 | -8.975
-12.5 | -0.73 | 0.07393 | -0.019 | -9.879
-12 | -0.734 | 0.06422 | -0.021 | -11.43
-11.5 | -0.803 | 0.02579 | -0.028 | -31.14
-11 | -0.809 | 0.01827 | -0.03 | -44.286
-10.5 | -0.794 | 0.01548 | -0.031 | -51.324
-10 | -0.771 | 0.01341 | -0.032 | -57.501
-9.5 | -0.737 | 0.01249 | -0.033 | -58.986
-9 | -0.7 | 0.01094 | -0.034 | -63.966
-8.5 | -0.655 | 0.0101 | -0.035 | -64.863
-8 | -0.61 | 0.01021 | -0.036 | -59.772
-7.5 | -0.556 | 0.00987 | -0.036 | -56.301
-7 | -0.498 | 0.00951 | -0.037 | -52.365
-6.5 | -0.438 | 0.00929 | -0.038 | -47.125
-6 | -0.377 | 0.00901 | -0.038 | -41.828
-5.5 | -0.315 | 0.00881 | -0.039 | -35.72
-5 | -0.252 | 0.00856 | -0.04 | -29.464
-4.5 | -0.189 | 0.0084 | -0.041 | -22.495
-4 | -0.125 | 0.00826 | -0.041 | -15.158
-3.5 | -0.061 | 0.00806 | -0.042 | -7.603
-3 | 0.003 | 0.00794 | -0.043 | 0.383
-2.5 | 0.068 | 0.00782 | -0.043 | 8.64
-2 | 0.133 | 0.0077 | -0.044 | 17.218
-1.5 | 0.197 | 0.00591 | -0.045 | 33.359
-1 | 0.262 | 0.00596 | -0.046 | 43.958
-0.5 | 0.327 | 0.00599 | -0.046 | 54.49
0 | 0.391 | 0.00606 | -0.047 | 64.538
0.5 | 0.456 | 0.00614 | -0.048 | 74.252
1 | 0.521 | 0.00625 | -0.049 | 83.343
1.5 | 0.585 | 0.00636 | -0.049 | 91.971
2 | 0.65 | 0.00646 | -0.05 | 100.492
2.5 | 0.71 | 0.00654 | -0.051 | 108.562
3 | 0.77 | 0.00641 | -0.051 | 120.004
3.5 | 0.83 | 0.0068 | -0.052 | 122.011
4 | 0.891 | 0.00699 | -0.053 | 127.343
4.5 | 0.951 | 0.0072 | -0.053 | 131.983
5 | 1.011 | 0.00743 | -0.054 | 136.01
5.5 | 1.07 | 0.00776 | -0.054 | 137.763
6 | 1.123 | 0.00911 | -0.055 | 123.296
6.5 | 1.179 | 0.00982 | -0.055 | 120.131
7 | 1.234 | 0.01061 | -0.056 | 116.364
7.5 | 1.289 | 0.01147 | -0.056 | 112.348
8 | 1.34 | 0.01254 | -0.057 | 106.822
8.5 | 1.389 | 0.01379 | -0.057 | 100.657
9 | 1.436 | 0.01521 | -0.058 | 94.398
9.5 | 1.48 | 0.01689 | -0.058 | 87.644
10 | 1.521 | 0.01893 | -0.059 | 80.359
10.5 | 1.559 | 0.02096 | -0.059 | 74.37
11 | 1.59 | 0.02536 | -0.06 | 62.69
11.5 | 1.621 | 0.02704 | -0.06 | 59.961
12 | 1.649 | 0.02891 | -0.061 | 57.033
12.5 | 1.672 | 0.0308 | -0.061 | 54.281
13 | 1.691 | 0.0328 | -0.062 | 51.551
13.5 | 1.701 | 0.03495 | -0.062 | 48.683
14 | 1.704 | 0.03732 | -0.063 | 45.659
14.5 | 1.7 | 0.0399 | -0.063 | 42.601
15 | 1.689 | 0.04242 | -0.063 | 39.803
15.5 | 1.67 | 0.04556 | -0.064 | 36.655
16 | 1.638 | 0.04888 | -0.064 | 33.514
16.5 | 1.59 | 0.05297 | -0.065 | 30.025
17 | 1.535 | 0.05626 | -0.065 | 27.275
17.5 | 1.47 | 0.06077 | -0.065 | 24.184
18 | 1.397 | 0.06524 | -0.066 | 21.411
18.5 | 1.315 | 0.07132 | -0.066 | 18.44
19 | 1.228 | 0.07778 | -0.066 | 15.785

## 62. Re 3M Mach 0.25 (2)
BIGFOIL.COM POLAR EXPORT
NACA64-619 a=0.0
NACA64-619 a=0.0 |  |  |  | Cl Max: | 1.4436 | at alpha= | 19.5 | deg
XFOIL ncrit=9 |  |  |  | L/D Max: | 171.637 | at alpha= | 6.5 | deg
Re: | 3000000 |  |  | Cd Min: | 0.17581 | at alpha= | -20 | deg
Mach: | 0.25 |  |  | Cl=0 at alpha= | -3.1782 | deg
|  |  |  | @ Cl=0.1, Cd= | 0.0072221
|  |  |  | @ Cl=0.4, Cd= | 0.0055432
|  |  |  | @ Cl=0.6, Cd= | 0.005662
alpha (deg) | Cl | Cd | Cm | Cl/Cd
-20 | -0.6404 | 0.17581 | 0.001 | -3.6426
-19.5 | -0.6383 | 0.16615 | -0.0053 | -3.8417
-19 | -0.6349 | 0.15687 | -0.0112 | -4.0473
-18.5 | -0.6603 | 0.14142 | -0.0208 | -4.6691
-18 | -0.9792 | 0.07371 | -0.0663 | -13.2845
-17.5 | -1.0334 | 0.05908 | -0.0755 | -17.4915
-17 | -1.0594 | 0.04981 | -0.0798 | -21.2688
-16.5 | -1.0768 | 0.04246 | -0.0819 | -25.3603
-16 | -1.0797 | 0.03715 | -0.0824 | -29.0633
-15.5 | -1.079 | 0.03257 | -0.0818 | -33.1286
-15 | -1.0713 | 0.02884 | -0.0804 | -37.1463
-14.5 | -1.068 | 0.02505 | -0.078 | -42.6347
-14 | -1.049 | 0.02255 | -0.0754 | -46.5188
-13.5 | -1.0282 | 0.02032 | -0.0724 | -50.6004
-13 | -1.0021 | 0.01856 | -0.0692 | -53.9925
-12.5 | -0.9739 | 0.01707 | -0.0658 | -57.0533
-12 | -0.9448 | 0.01579 | -0.0619 | -59.8353
-11.5 | -0.9156 | 0.01477 | -0.0574 | -61.9905
-11 | -0.8805 | 0.01393 | -0.0534 | -63.2089
-10.5 | -0.8374 | 0.01304 | -0.0508 | -64.2178
-10 | -0.7968 | 0.0119 | -0.048 | -66.958
-9.5 | -0.7447 | 0.0113 | -0.0467 | -65.9027
-8.5 | -0.6301 | 0.01067 | -0.0458 | -59.0534
-8 | -0.5743 | 0.01023 | -0.0452 | -56.1388
-7.5 | -0.5159 | 0.00992 | -0.045 | -52.006
-7 | -0.4573 | 0.00964 | -0.045 | -47.4378
-6.5 | -0.3989 | 0.0093 | -0.0449 | -42.8925
-6 | -0.3402 | 0.00897 | -0.045 | -37.9264
-5.5 | -0.2806 | 0.00874 | -0.0453 | -32.1053
-5 | -0.2201 | 0.00852 | -0.0457 | -25.8333
-4.5 | -0.1604 | 0.00825 | -0.046 | -19.4424
-4 | -0.0998 | 0.00806 | -0.0466 | -12.3821
-3.5 | -0.039 | 0.00785 | -0.0472 | -4.9682
-3 | 0.0216 | 0.00768 | -0.0478 | 2.8125
-2.5 | 0.0814 | 0.00738 | -0.0484 | 11.0298
-2 | 0.1403 | 0.00688 | -0.049 | 20.3924
-1.5 | 0.1935 | 0.00563 | -0.0491 | 34.3694
-1 | 0.2552 | 0.00559 | -0.05 | 45.653
-0.5 | 0.3176 | 0.00556 | -0.0511 | 57.1223
0 | 0.3801 | 0.00554 | -0.0521 | 68.6101
0.5 | 0.442 | 0.00555 | -0.0531 | 79.6396
1 | 0.5041 | 0.00561 | -0.0541 | 89.8574
1.5 | 0.5668 | 0.00563 | -0.0552 | 100.675
2 | 0.629 | 0.00569 | -0.0562 | 110.5448
2.5 | 0.6905 | 0.00578 | -0.0572 | 119.4637
3 | 0.7525 | 0.00584 | -0.0582 | 128.8527
3.5 | 0.8146 | 0.0059 | -0.0592 | 138.0678
4 | 0.8755 | 0.00601 | -0.06 | 145.6739
4.5 | 0.9369 | 0.0061 | -0.0609 | 153.5902
5 | 0.9979 | 0.0062 | -0.0617 | 160.9516
5.5 | 1.0579 | 0.00636 | -0.0623 | 166.3365
6 | 1.1166 | 0.00657 | -0.0627 | 169.9543
6.5 | 1.174 | 0.00684 | -0.0629 | 171.6374
7 | 1.2259 | 0.00733 | -0.0622 | 167.2442
8 | 1.3033 | 0.00902 | -0.0566 | 144.49
8.5 | 1.3124 | 0.01007 | -0.0486 | 130.3277
9 | 1.3157 | 0.01163 | -0.041 | 113.1298
9.5 | 1.3182 | 0.01358 | -0.0341 | 97.0692
10.5 | 1.3442 | 0.01885 | -0.0275 | 71.3103
11 | 1.3495 | 0.02207 | -0.0238 | 61.1464
11.5 | 1.3521 | 0.02568 | -0.0204 | 52.6519
12 | 1.3561 | 0.02954 | -0.0177 | 45.9072
12.5 | 1.3616 | 0.03353 | -0.0155 | 40.6084
13 | 1.3622 | 0.03808 | -0.0135 | 35.7721
13.5 | 1.3654 | 0.04262 | -0.0119 | 32.0366
14 | 1.3632 | 0.04786 | -0.0106 | 28.4831
14.5 | 1.3683 | 0.05262 | -0.0097 | 26.0034
15 | 1.3775 | 0.0572 | -0.0093 | 24.0822
15.5 | 1.3872 | 0.06185 | -0.0091 | 22.4285
16 | 1.3971 | 0.06668 | -0.0091 | 20.9523
16.5 | 1.4073 | 0.07161 | -0.0095 | 19.6523
17 | 1.4137 | 0.0771 | -0.0101 | 18.3359
17.5 | 1.4227 | 0.0825 | -0.0111 | 17.2448
18 | 1.43 | 0.08821 | -0.0123 | 16.2113
18.5 | 1.4323 | 0.0947 | -0.0139 | 15.1246
19 | 1.4405 | 0.10059 | -0.0157 | 14.3205
19.5 | 1.4436 | 0.10727 | -0.018 | 13.4576
20 | 1.4419 | 0.11477 | -0.0208 | 12.5634

## 63. Re 3M Mach 0.50 (1)
BIGFOIL.COM POLAR EXPORT
NACA64-619 a=0.0
NACA64-619 a=0.0 |  |  |  | Cl Max: | 1.578 | at alpha= | 10 | deg
JavaFoil+Calcfoil stall+Eppler ext transition |  |  |  | L/D Max: | 122.335 | at alpha= | 5 | deg
Re: | 3000000 |  |  | Cd Min: | 0.00625 | at alpha= | -1.5 | deg
Mach: | 0.5 |  |  | Cl=0 at alpha= | -3.0211 | deg
|  |  |  | @ Cl=0.1, Cd= | 0.0082921
|  |  |  | @ Cl=0.4, Cd= | 0.00641
|  |  |  | @ Cl=0.6, Cd= | 0.0069664
alpha (deg) | Cl | Cd | Cm | Cl/Cd
-20 | -0.975 | 0.17299 | -0.014 | -5.635
-19.5 | -0.946 | 0.16449 | -0.014 | -5.752
-19 | -0.918 | 0.16079 | -0.014 | -5.707
-18.5 | -0.889 | 0.15531 | -0.014 | -5.727
-18 | -0.863 | 0.14958 | -0.015 | -5.768
-17.5 | -0.832 | 0.14695 | -0.015 | -5.663
-17 | -0.803 | 0.14256 | -0.015 | -5.632
-16.5 | -0.774 | 0.13362 | -0.015 | -5.794
-16 | -0.746 | 0.13093 | -0.015 | -5.697
-15.5 | -0.718 | 0.12799 | -0.015 | -5.607
-15 | -0.69 | 0.12231 | -0.016 | -5.638
-14.5 | -0.66 | 0.11737 | -0.015 | -5.619
-14 | -0.631 | 0.11324 | -0.015 | -5.569
-13.5 | -0.602 | 0.11139 | -0.016 | -5.407
-13 | -0.574 | 0.10667 | -0.016 | -5.379
-12.5 | -0.545 | 0.10156 | -0.016 | -5.369
-12 | -0.517 | 0.0957 | -0.017 | -5.399
-11.5 | -0.487 | 0.09323 | -0.016 | -5.224
-11 | -0.459 | 0.08691 | -0.016 | -5.276
-10.5 | -0.43 | 0.085 | -0.017 | -5.058
-10 | -0.402 | 0.0713 | -0.018 | -5.64
-9.5 | -0.373 | 0.06925 | -0.019 | -5.392
-9 | -0.345 | 0.06183 | -0.02 | -5.585
-8.5 | -0.5 | 0.05556 | -0.021 | -9.001
-8 | -0.509 | 0.04805 | -0.025 | -10.602
-7.5 | -0.577 | 0.01232 | -0.04 | -46.831
-7 | -0.53 | 0.01159 | -0.041 | -45.691
-6.5 | -0.471 | 0.01106 | -0.042 | -42.614
-6 | -0.41 | 0.00966 | -0.042 | -42.384
-5.5 | -0.347 | 0.00985 | -0.044 | -35.282
-5 | -0.279 | 0.00944 | -0.044 | -29.569
-4.5 | -0.21 | 0.00912 | -0.045 | -23.009
-4 | -0.139 | 0.00886 | -0.046 | -15.732
-3.5 | -0.068 | 0.00866 | -0.047 | -7.886
-3 | 0.003 | 0.00845 | -0.048 | 0.401
-2.5 | 0.075 | 0.00834 | -0.049 | 9.041
-2 | 0.148 | 0.0082 | -0.049 | 18.061
-1.5 | 0.221 | 0.00625 | -0.05 | 35.278
-1 | 0.293 | 0.00638 | -0.051 | 45.944
-0.5 | 0.365 | 0.00647 | -0.052 | 56.438
0 | 0.435 | 0.00635 | -0.052 | 68.488
0.5 | 0.505 | 0.00678 | -0.053 | 74.54
1 | 0.575 | 0.00692 | -0.054 | 83.117
1.5 | 0.645 | 0.00705 | -0.054 | 91.502
2 | 0.715 | 0.0072 | -0.055 | 99.277
2.5 | 0.778 | 0.00736 | -0.056 | 105.646
3 | 0.846 | 0.00759 | -0.057 | 111.466
3.5 | 0.913 | 0.00791 | -0.057 | 115.36
4 | 0.979 | 0.00821 | -0.058 | 119.225
4.5 | 1.045 | 0.00856 | -0.059 | 122.12
5 | 1.11 | 0.00907 | -0.059 | 122.335
5.5 | 1.169 | 0.01091 | -0.06 | 107.121
6 | 1.23 | 0.01196 | -0.06 | 102.846
6.5 | 1.29 | 0.01307 | -0.061 | 98.72
7 | 1.349 | 0.01443 | -0.061 | 93.448
7.5 | 1.405 | 0.01606 | -0.062 | 87.493
8 | 1.454 | 0.01803 | -0.062 | 80.635
8.5 | 1.498 | 0.02021 | -0.063 | 74.13
9 | 1.535 | 0.02325 | -0.063 | 66.027
9.5 | 1.56 | 0.03032 | -0.063 | 51.448
10 | 1.578 | 0.0331 | -0.064 | 47.682
10.5 | 1.573 | 0.03628 | -0.065 | 43.358
11 | 1.532 | 0.03982 | -0.065 | 38.47
11.5 | 1.404 | 0.04455 | -0.065 | 31.522
12 | 0.964 | 0.05486 | -0.065 | 17.572
12.5 | 0.992 | 0.0564 | -0.066 | 17.591
13 | 0.898 | 0.10377 | -0.032 | 8.658
13.5 | 0.928 | 0.11194 | -0.036 | 8.287
14 | 0.954 | 0.11346 | -0.036 | 8.411
14.5 | 1.095 | 0.07984 | -0.066 | 13.716
15 | 1.012 | 0.12681 | -0.04 | 7.977

## 64. Re 3M Mach 0.50 (2)
BIGFOIL.COM POLAR EXPORT
NACA64-619 a=0.0
NACA64-619 a=0.0 |  |  |  | Cl Max: | 1.3365 | at alpha= | 8.5 | deg
XFOIL ncrit=9 |  |  |  | L/D Max: | 162.107 | at alpha= | 5.5 | deg
Re: | 3000000 |  |  | Cd Min: | 0.1857 | at alpha= | 20 | deg
Mach: | 0.5 |  |  | Cl=0 at alpha= | -3.2521 | deg
|  |  |  | @ Cl=0.1, Cd= | 0.0079802
|  |  |  | @ Cl=0.4, Cd= | 0.0060241
|  |  |  | @ Cl=0.6, Cd= | 0.0061392
alpha (deg) | Cl | Cd | Cm | Cl/Cd
-15 | -0.446 | 0.12969 | -0.0394 | -3.439
-14.5 | -0.4532 | 0.118 | -0.0471 | -3.8407
-14 | -0.4706 | 0.10525 | -0.0559 | -4.4713
-13.5 | -0.5077 | 0.09019 | -0.0669 | -5.6292
-13 | -0.5559 | 0.07279 | -0.0803 | -7.637
-12.5 | -0.5912 | 0.05923 | -0.0909 | -9.9814
-12 | -0.6205 | 0.04914 | -0.0973 | -12.6272
-11.5 | -0.6556 | 0.04017 | -0.1011 | -16.3206
-11 | -0.6921 | 0.03224 | -0.102 | -21.4671
-10.5 | -0.7284 | 0.02521 | -0.0997 | -28.8933
-10 | -0.7506 | 0.01946 | -0.0943 | -38.5714
-9 | -0.7111 | 0.0141 | -0.0811 | -50.4326
-8.5 | -0.6704 | 0.01302 | -0.0751 | -51.49
-8 | -0.619 | 0.01252 | -0.0699 | -49.4409
-7.5 | -0.5572 | 0.01201 | -0.0667 | -46.3947
-7 | -0.4968 | 0.01143 | -0.0638 | -43.4646
-6.5 | -0.4336 | 0.01089 | -0.0615 | -39.8163
-6 | -0.3692 | 0.01041 | -0.0597 | -35.4659
-5.5 | -0.3072 | 0.00978 | -0.0578 | -31.411
-5 | -0.2398 | 0.00938 | -0.0569 | -25.565
-4.5 | -0.1721 | 0.00903 | -0.0563 | -19.0587
-4 | -0.1039 | 0.00871 | -0.056 | -11.9288
-3.5 | -0.0346 | 0.00843 | -0.056 | -4.1044
-3 | 0.0352 | 0.00822 | -0.0563 | 4.2822
-2 | 0.173 | 0.00771 | -0.057 | 22.4384
-1.5 | 0.2293 | 0.00615 | -0.0564 | 37.2846
-1 | 0.2995 | 0.00598 | -0.0572 | 50.0836
-0.5 | 0.3706 | 0.00602 | -0.0581 | 61.5615
0 | 0.4426 | 0.00603 | -0.0591 | 73.3997
0.5 | 0.5146 | 0.00603 | -0.0602 | 85.34
1 | 0.5863 | 0.00611 | -0.0612 | 95.9574
1.5 | 0.6568 | 0.00626 | -0.0619 | 104.9201
2 | 0.7292 | 0.00631 | -0.0629 | 115.5626
2.5 | 0.801 | 0.00639 | -0.0638 | 125.3521
3 | 0.8716 | 0.00654 | -0.0644 | 133.2722
3.5 | 0.9419 | 0.0067 | -0.0648 | 140.5821
4 | 1.0133 | 0.00681 | -0.0652 | 148.7959
4.5 | 1.0811 | 0.00704 | -0.0649 | 153.5653
5 | 1.1511 | 0.0072 | -0.0648 | 159.875
5.5 | 1.2158 | 0.0075 | -0.0637 | 162.1067
6.5 | 1.2995 | 0.00875 | -0.0541 | 148.5143
7 | 1.3088 | 0.01043 | -0.0456 | 125.4842
7.5 | 1.3223 | 0.0125 | -0.0389 | 105.784
8 | 1.3308 | 0.01508 | -0.0323 | 88.2493
8.5 | 1.3365 | 0.01806 | -0.0262 | 74.0033
9 | 1.3196 | 0.02227 | -0.0191 | 59.2546
9.5 | 1.321 | 0.02673 | -0.016 | 49.4201
10.5 | 1.3069 | 0.03739 | -0.0098 | 34.9532
11 | 1.3038 | 0.04262 | -0.0071 | 30.5913
12 | 1.3044 | 0.05338 | -0.0033 | 24.4361
12.5 | 1.3051 | 0.05914 | -0.0021 | 22.068
13 | 1.3074 | 0.06505 | -0.0013 | 20.0984
14 | 1.292 | 0.07964 | -0.0019 | 16.223
14.5 | 1.2937 | 0.08663 | -0.0029 | 14.9336
15 | 1.2998 | 0.09353 | -0.0041 | 13.8971
15.5 | 1.3061 | 0.10067 | -0.0059 | 12.9741
16 | 1.3082 | 0.10855 | -0.0083 | 12.0516
16.5 | 1.311 | 0.11659 | -0.0111 | 11.2445
17 | 1.3084 | 0.12545 | -0.0148 | 10.4297
17.5 | 1.3064 | 0.13452 | -0.019 | 9.7116
18 | 1.302 | 0.14407 | -0.0238 | 9.0373
18.5 | 1.2966 | 0.15394 | -0.0293 | 8.4228
19 | 1.2873 | 0.1646 | -0.0356 | 7.8208
19.5 | 1.2816 | 0.17497 | -0.0421 | 7.3247
20 | 1.2744 | 0.1857 | -0.0491 | 6.8627

## 65. Re 4M Mach 0.00 (1)
BIGFOIL.COM POLAR EXPORT
NACA64-619 a=0.0
NACA64-619 a=0.0 |  |  |  | Cl Max: | 1.764 | at alpha= | 15.5 | deg
JavaFoil+Calcfoil stall+Eppler ext transition |  |  |  | L/D Max: | 139.222 | at alpha= | 4.5 | deg
Re: | 4000000 |  |  | Cd Min: | 0.00557 | at alpha= | -1.5 | deg
Mach: | 0 |  |  | Cl=0 at alpha= | -3.0242 | deg
|  |  |  | @ Cl=0.1, Cd= | 0.0073144
|  |  |  | @ Cl=0.4, Cd= | 0.0057467
|  |  |  | @ Cl=0.6, Cd= | 0.0059673
alpha (deg) | Cl | Cd | Cm | Cl/Cd
-18 | -0.791 | 0.13036 | -0.013 | -6.067
-17.5 | -0.803 | 0.12323 | -0.014 | -6.52
-17 | -0.814 | 0.11723 | -0.014 | -6.94
-16.5 | -0.822 | 0.10999 | -0.015 | -7.478
-16 | -0.828 | 0.10479 | -0.015 | -7.899
-15.5 | -0.833 | 0.09681 | -0.016 | -8.608
-15 | -0.836 | 0.08935 | -0.017 | -9.361
-14.5 | -0.839 | 0.08056 | -0.018 | -10.414
-14 | -0.894 | 0.0425 | -0.023 | -21.038
-13.5 | -0.896 | 0.03548 | -0.024 | -25.245
-13 | -0.913 | 0.0232 | -0.026 | -39.362
-12.5 | -0.909 | 0.01868 | -0.027 | -48.66
-12 | -0.889 | 0.01746 | -0.028 | -50.896
-11.5 | -0.872 | 0.01485 | -0.029 | -58.688
-11 | -0.848 | 0.01303 | -0.03 | -65.042
-10.5 | -0.815 | 0.01229 | -0.031 | -66.294
-10 | -0.778 | 0.01148 | -0.031 | -67.789
-9.5 | -0.74 | 0.00982 | -0.032 | -75.362
-9 | -0.699 | 0.00952 | -0.033 | -73.456
-8.5 | -0.649 | 0.00958 | -0.034 | -67.716
-8 | -0.597 | 0.00929 | -0.034 | -64.18
-7.5 | -0.542 | 0.00907 | -0.035 | -59.747
-7 | -0.485 | 0.0088 | -0.036 | -55.071
-6.5 | -0.426 | 0.00864 | -0.036 | -49.3
-6 | -0.366 | 0.00837 | -0.037 | -43.694
-5.5 | -0.306 | 0.00821 | -0.038 | -37.221
-5 | -0.245 | 0.00805 | -0.039 | -30.393
-4.5 | -0.183 | 0.00784 | -0.039 | -23.353
-4 | -0.121 | 0.00771 | -0.04 | -15.742
-3.5 | -0.059 | 0.00759 | -0.041 | -7.818
-3 | 0.003 | 0.00748 | -0.041 | 0.394
-2.5 | 0.065 | 0.00737 | -0.042 | 8.874
-2 | 0.128 | 0.00727 | -0.043 | 17.665
-1.5 | 0.191 | 0.00557 | -0.043 | 34.275
-1 | 0.254 | 0.00564 | -0.044 | 44.968
-0.5 | 0.316 | 0.00568 | -0.045 | 55.672
0 | 0.379 | 0.00572 | -0.046 | 66.199
0.5 | 0.442 | 0.0058 | -0.046 | 76.094
1 | 0.504 | 0.00584 | -0.047 | 86.342
1.5 | 0.567 | 0.00593 | -0.048 | 95.603
2 | 0.629 | 0.006 | -0.048 | 104.886
2.5 | 0.688 | 0.00606 | -0.049 | 113.431
3 | 0.749 | 0.00623 | -0.05 | 120.32
3.5 | 0.811 | 0.00636 | -0.051 | 127.481
4 | 0.872 | 0.00658 | -0.051 | 132.523
4.5 | 0.927 | 0.00666 | -0.052 | 139.222
5 | 0.984 | 0.00709 | -0.052 | 138.66
5.5 | 1.037 | 0.00805 | -0.053 | 128.904
6 | 1.093 | 0.00857 | -0.053 | 127.514
6.5 | 1.149 | 0.00914 | -0.054 | 125.677
7 | 1.203 | 0.00982 | -0.054 | 122.459
7.5 | 1.256 | 0.01061 | -0.055 | 118.356
8 | 1.307 | 0.01154 | -0.055 | 113.186
8.5 | 1.356 | 0.01258 | -0.056 | 107.726
9 | 1.403 | 0.01373 | -0.056 | 102.225
9.5 | 1.448 | 0.01518 | -0.057 | 95.445
10 | 1.491 | 0.01686 | -0.057 | 88.433
10.5 | 1.532 | 0.01826 | -0.058 | 83.911
11 | 1.567 | 0.02171 | -0.058 | 72.172
11.5 | 1.604 | 0.02303 | -0.059 | 69.632
12 | 1.637 | 0.02456 | -0.059 | 66.668
12.5 | 1.668 | 0.02603 | -0.06 | 64.058
13 | 1.696 | 0.02759 | -0.06 | 61.45
13.5 | 1.718 | 0.02924 | -0.061 | 58.756
14 | 1.735 | 0.03105 | -0.061 | 55.884
14.5 | 1.749 | 0.03286 | -0.062 | 53.227
15 | 1.759 | 0.03479 | -0.062 | 50.555
15.5 | 1.764 | 0.03696 | -0.063 | 47.718
16 | 1.761 | 0.03939 | -0.063 | 44.701
16.5 | 1.749 | 0.04167 | -0.063 | 41.978
17 | 1.733 | 0.04421 | -0.064 | 39.194
17.5 | 1.711 | 0.04729 | -0.064 | 36.182
18 | 1.685 | 0.05008 | -0.065 | 33.657
18.5 | 1.656 | 0.05337 | -0.065 | 31.019
19 | 1.622 | 0.0567 | -0.065 | 28.613
19.5 | 1.586 | 0.06041 | -0.066 | 26.256
20 | 1.548 | 0.06398 | -0.066 | 24.187

## 66. Re 4M Mach 0.00 (2)
BIGFOIL.COM POLAR EXPORT
NACA64-619 a=0.0
NACA64-619 a=0.0 |  |  |  | Cl Max: | 1.5259 | at alpha= | 20 | deg
XFOIL ncrit=9 |  |  |  | L/D Max: | 178.206 | at alpha= | 6 | deg
Re: | 4000000 |  |  | Cd Min: | 0.08947 | at alpha= | 20 | deg
Mach: | 0 |  |  | Cl=0 at alpha= | -3.1519 | deg
|  |  |  | @ Cl=0.1, Cd= | 0.006743
|  |  |  | @ Cl=0.4, Cd= | 0.0051141
|  |  |  | @ Cl=0.6, Cd= | 0.0052252
alpha (deg) | Cl | Cd | Cm | Cl/Cd
-20 | -1.298 | 0.04778 | -0.0705 | -27.1662
-19 | -1.2945 | 0.03836 | -0.0718 | -33.7461
-18.5 | -1.2848 | 0.03476 | -0.0718 | -36.962
-18 | -1.2744 | 0.03144 | -0.0712 | -40.5344
-17.5 | -1.2601 | 0.02861 | -0.0702 | -44.044
-17 | -1.2418 | 0.02621 | -0.069 | -47.3789
-16.5 | -1.2226 | 0.02398 | -0.0674 | -50.9842
-16 | -1.1986 | 0.0222 | -0.0657 | -53.991
-15.5 | -1.1747 | 0.02052 | -0.0637 | -57.2466
-15 | -1.1485 | 0.01908 | -0.0614 | -60.1939
-14.5 | -1.1213 | 0.0178 | -0.059 | -62.9944
-14 | -1.0937 | 0.01666 | -0.0561 | -65.6483
-13.5 | -1.069 | 0.01551 | -0.0524 | -68.9233
-13 | -1.0429 | 0.0147 | -0.0481 | -70.9456
-12.5 | -1.0066 | 0.01394 | -0.0455 | -72.2095
-12 | -0.9645 | 0.01322 | -0.0438 | -72.9576
-11.5 | -0.9188 | 0.0126 | -0.0426 | -72.9206
-11 | -0.8728 | 0.01191 | -0.0414 | -73.283
-10.5 | -0.83 | 0.01091 | -0.0398 | -76.077
-10 | -0.7791 | 0.0104 | -0.0394 | -74.9135
-9.5 | -0.7256 | 0.01005 | -0.0393 | -72.199
-9 | -0.6706 | 0.00975 | -0.0394 | -68.7795
-8.5 | -0.6147 | 0.00951 | -0.0397 | -64.6372
-8 | -0.5595 | 0.00918 | -0.0398 | -60.9477
-7.5 | -0.5033 | 0.0089 | -0.0401 | -56.5506
-7 | -0.4465 | 0.00869 | -0.0405 | -51.3809
-6.5 | -0.389 | 0.00848 | -0.041 | -45.8726
-6 | -0.332 | 0.00824 | -0.0415 | -40.2913
-5.5 | -0.2743 | 0.008 | -0.042 | -34.2875
-5 | -0.2162 | 0.00783 | -0.0427 | -27.6117
-4.5 | -0.1579 | 0.00767 | -0.0434 | -20.5867
-4 | -0.0994 | 0.00747 | -0.0441 | -13.3066
-3.5 | -0.0408 | 0.00732 | -0.0448 | -5.5738
-3 | 0.0178 | 0.00717 | -0.0456 | 2.4826
-2.5 | 0.076 | 0.00688 | -0.0463 | 11.0465
-2 | 0.1338 | 0.00655 | -0.0471 | 20.4275
-1.5 | 0.1856 | 0.00533 | -0.0473 | 34.8218
-1 | 0.245 | 0.00518 | -0.0483 | 47.2973
-0.5 | 0.305 | 0.00513 | -0.0493 | 59.4542
0 | 0.3647 | 0.00512 | -0.0503 | 71.2305
0.5 | 0.4244 | 0.00511 | -0.0514 | 83.0528
1 | 0.4847 | 0.00512 | -0.0525 | 94.668
1.5 | 0.5446 | 0.00516 | -0.0535 | 105.5426
2 | 0.6041 | 0.00523 | -0.0546 | 115.5067
2.5 | 0.6641 | 0.00527 | -0.0557 | 126.0152
3 | 0.7237 | 0.0053 | -0.0567 | 136.5472
3.5 | 0.7827 | 0.00539 | -0.0577 | 145.2134
4 | 0.8419 | 0.00546 | -0.0588 | 154.1941
4.5 | 0.9008 | 0.00554 | -0.0598 | 162.5993
5 | 0.9588 | 0.00566 | -0.0607 | 169.3993
5.5 | 1.0164 | 0.00581 | -0.0615 | 174.9398
6 | 1.0728 | 0.00602 | -0.0622 | 178.206
6.5 | 1.1272 | 0.00633 | -0.0626 | 178.0727
7 | 1.177 | 0.00688 | -0.0623 | 171.0756
7.5 | 1.2214 | 0.00765 | -0.0611 | 159.6601
8 | 1.261 | 0.00849 | -0.0592 | 148.5277
8.5 | 1.2932 | 0.00941 | -0.056 | 137.4283
9 | 1.3107 | 0.01023 | -0.05 | 128.1232
9.5 | 1.318 | 0.01144 | -0.043 | 115.2098
10.5 | 1.3471 | 0.01476 | -0.0345 | 91.2669
11 | 1.3571 | 0.01713 | -0.0306 | 79.2236
11.5 | 1.3711 | 0.01951 | -0.0275 | 70.2768
12 | 1.3787 | 0.02248 | -0.0245 | 61.3301
12.5 | 1.387 | 0.02561 | -0.0219 | 54.1585
13 | 1.3963 | 0.02894 | -0.0198 | 48.2481
13.5 | 1.4008 | 0.03286 | -0.0179 | 42.6293
14 | 1.4079 | 0.03672 | -0.0164 | 38.3415
14.5 | 1.4178 | 0.04049 | -0.0152 | 35.0161
15 | 1.4289 | 0.04424 | -0.0144 | 32.2988
15.5 | 1.4423 | 0.04792 | -0.0138 | 30.0981
16 | 1.4538 | 0.05184 | -0.0134 | 28.044
16.5 | 1.4665 | 0.05575 | -0.0132 | 26.3049
17 | 1.4773 | 0.0599 | -0.0131 | 24.6628
17.5 | 1.4886 | 0.06417 | -0.0133 | 23.1978
18 | 1.4971 | 0.06889 | -0.0137 | 21.7317
18.5 | 1.5051 | 0.07374 | -0.0144 | 20.4109
19 | 1.5149 | 0.07852 | -0.0153 | 19.2932
19.5 | 1.5227 | 0.08362 | -0.0165 | 18.2098
20 | 1.5259 | 0.08947 | -0.018 | 17.0549

## 67. Re 4M Mach 0.10 (1)
BIGFOIL.COM POLAR EXPORT
NACA64-619 a=0.0
NACA64-619 a=0.0 |  |  |  | Cl Max: | 1.755 | at alpha= | 15.5 | deg
JavaFoil+Calcfoil stall+Eppler ext transition |  |  |  | L/D Max: | 138.799 | at alpha= | 4.5 | deg
Re: | 4000000 |  |  | Cd Min: | 0.0056 | at alpha= | -1.5 | deg
Mach: | 0.1 |  |  | Cl=0 at alpha= | -3.0238 | deg
|  |  |  | @ Cl=0.1, Cd= | 0.0073722
|  |  |  | @ Cl=0.4, Cd= | 0.0057621
|  |  |  | @ Cl=0.6, Cd= | 0.0059544
alpha (deg) | Cl | Cd | Cm | Cl/Cd
-17.5 | -0.767 | 0.12758 | -0.013 | -6.012
-17 | -0.782 | 0.11954 | -0.014 | -6.538
-16.5 | -0.794 | 0.11256 | -0.014 | -7.05
-16 | -0.802 | 0.1069 | -0.015 | -7.506
-15.5 | -0.811 | 0.09938 | -0.016 | -8.157
-15 | -0.815 | 0.09274 | -0.016 | -8.793
-14.5 | -0.819 | 0.08511 | -0.017 | -9.62
-14 | -0.824 | 0.07422 | -0.019 | -11.108
-13.5 | -0.887 | 0.03488 | -0.024 | -25.44
-13 | -0.893 | 0.02691 | -0.026 | -33.204
-12.5 | -0.899 | 0.01968 | -0.027 | -45.699
-12 | -0.881 | 0.01837 | -0.028 | -47.964
-11.5 | -0.867 | 0.0153 | -0.029 | -56.697
-11 | -0.843 | 0.01379 | -0.03 | -61.12
-10.5 | -0.811 | 0.01301 | -0.031 | -62.33
-10 | -0.778 | 0.01162 | -0.032 | -66.975
-9.5 | -0.741 | 0.00993 | -0.032 | -74.643
-9 | -0.701 | 0.00964 | -0.033 | -72.736
-8.5 | -0.651 | 0.00964 | -0.034 | -67.554
-8 | -0.599 | 0.0094 | -0.035 | -63.667
-7.5 | -0.544 | 0.00913 | -0.035 | -59.572
-7 | -0.487 | 0.00883 | -0.036 | -55.122
-6.5 | -0.428 | 0.00864 | -0.037 | -49.471
-6 | -0.368 | 0.00847 | -0.037 | -43.415
-5.5 | -0.307 | 0.00823 | -0.038 | -37.309
-5 | -0.246 | 0.00804 | -0.039 | -30.551
-4.5 | -0.184 | 0.00792 | -0.039 | -23.24
-4 | -0.122 | 0.00775 | -0.04 | -15.734
-3.5 | -0.06 | 0.00758 | -0.041 | -7.867
-3 | 0.003 | 0.00752 | -0.042 | 0.394
-2.5 | 0.066 | 0.00741 | -0.042 | 8.877
-2 | 0.129 | 0.00734 | -0.043 | 17.58
-1.5 | 0.192 | 0.0056 | -0.044 | 34.281
-1 | 0.255 | 0.00563 | -0.044 | 45.253
-0.5 | 0.318 | 0.00567 | -0.045 | 56.038
0 | 0.381 | 0.00575 | -0.046 | 66.272
0.5 | 0.444 | 0.00579 | -0.047 | 76.601
1 | 0.507 | 0.00587 | -0.047 | 86.304
1.5 | 0.569 | 0.00592 | -0.048 | 96.176
2 | 0.632 | 0.00599 | -0.049 | 105.547
2.5 | 0.691 | 0.00611 | -0.049 | 113.032
3 | 0.753 | 0.00623 | -0.05 | 120.917
3.5 | 0.815 | 0.00642 | -0.051 | 126.809
4 | 0.876 | 0.00666 | -0.052 | 131.633
4.5 | 0.931 | 0.00671 | -0.052 | 138.799
5 | 0.988 | 0.00717 | -0.052 | 137.706
5.5 | 1.042 | 0.00811 | -0.053 | 128.524
6 | 1.098 | 0.00866 | -0.053 | 126.829
6.5 | 1.153 | 0.00925 | -0.054 | 124.696
7 | 1.208 | 0.00993 | -0.055 | 121.689
7.5 | 1.261 | 0.01075 | -0.055 | 117.288
8 | 1.312 | 0.01169 | -0.056 | 112.205
8.5 | 1.361 | 0.01276 | -0.056 | 106.628
9 | 1.408 | 0.01395 | -0.057 | 100.95
9.5 | 1.453 | 0.01543 | -0.057 | 94.191
10 | 1.496 | 0.01713 | -0.057 | 87.335
10.5 | 1.537 | 0.01855 | -0.058 | 82.861
11 | 1.571 | 0.02204 | -0.058 | 71.3
11.5 | 1.607 | 0.02337 | -0.059 | 68.773
12 | 1.64 | 0.02498 | -0.059 | 65.659
12.5 | 1.67 | 0.02653 | -0.06 | 62.958
13 | 1.697 | 0.02812 | -0.06 | 60.325
13.5 | 1.718 | 0.02977 | -0.061 | 57.701
14 | 1.734 | 0.03165 | -0.061 | 54.77
14.5 | 1.745 | 0.03348 | -0.062 | 52.125
15 | 1.752 | 0.03564 | -0.062 | 49.173
15.5 | 1.755 | 0.03775 | -0.063 | 46.485
16 | 1.749 | 0.0402 | -0.063 | 43.498
16.5 | 1.733 | 0.04273 | -0.064 | 40.56
17 | 1.712 | 0.0455 | -0.064 | 37.627
17.5 | 1.687 | 0.04821 | -0.065 | 34.986
18 | 1.656 | 0.05148 | -0.065 | 32.165
18.5 | 1.621 | 0.05493 | -0.065 | 29.505
19 | 1.582 | 0.05861 | -0.066 | 26.991
19.5 | 1.541 | 0.06216 | -0.066 | 24.785
20 | 1.496 | 0.06648 | -0.066 | 22.496

## 68. Re 4M Mach 0.10 (2)
BIGFOIL.COM POLAR EXPORT
NACA64-619 a=0.0
NACA64-619 a=0.0 |  |  |  | Cl Max: | 1.5178 | at alpha= | 20 | deg
XFOIL ncrit=9 |  |  |  | L/D Max: | 177.924 | at alpha= | 6 | deg
Re: | 4000000 |  |  | Cd Min: | 0.09268 | at alpha= | 20 | deg
Mach: | 0.1 |  |  | Cl=0 at alpha= | -3.1545 | deg
|  |  |  | @ Cl=0.1, Cd= | 0.0067748
|  |  |  | @ Cl=0.4, Cd= | 0.0051291
|  |  |  | @ Cl=0.6, Cd= | 0.005249
alpha (deg) | Cl | Cd | Cm | Cl/Cd
-20 | -1.2646 | 0.05351 | -0.0706 | -23.633
-19.5 | -1.2714 | 0.04732 | -0.0725 | -26.8681
-19 | -1.2712 | 0.04215 | -0.0736 | -30.159
-18.5 | -1.2674 | 0.03771 | -0.074 | -33.6091
-18 | -1.2612 | 0.0338 | -0.0737 | -37.3136
-17.5 | -1.2499 | 0.03053 | -0.0729 | -40.9401
-17 | -1.2337 | 0.02783 | -0.0718 | -44.3299
-16.5 | -1.2168 | 0.02529 | -0.0703 | -48.1139
-16 | -1.1944 | 0.02328 | -0.0686 | -51.3058
-15.5 | -1.1716 | 0.02141 | -0.0665 | -54.7221
-15 | -1.1462 | 0.01982 | -0.0643 | -57.8305
-14.5 | -1.1196 | 0.01838 | -0.0618 | -60.914
-13.5 | -1.0651 | 0.01598 | -0.0556 | -66.6521
-13 | -1.0386 | 0.01502 | -0.0516 | -69.1478
-12.5 | -1.0087 | 0.01423 | -0.0477 | -70.8855
-12 | -0.9678 | 0.01346 | -0.0457 | -71.9019
-11.5 | -0.923 | 0.01279 | -0.0441 | -72.1658
-11 | -0.8761 | 0.01214 | -0.0429 | -72.1664
-10.5 | -0.8288 | 0.01145 | -0.0418 | -72.3843
-10 | -0.7842 | 0.01048 | -0.0403 | -74.8282
-9.5 | -0.7302 | 0.01013 | -0.0402 | -72.0829
-9 | -0.6749 | 0.00981 | -0.0402 | -68.7971
-8.5 | -0.6187 | 0.00956 | -0.0403 | -64.7176
-8 | -0.5629 | 0.00924 | -0.0404 | -60.9199
-7.5 | -0.5064 | 0.00895 | -0.0407 | -56.581
-7 | -0.4492 | 0.00872 | -0.041 | -51.5138
-6.5 | -0.3913 | 0.00851 | -0.0415 | -45.9812
-5.5 | -0.2758 | 0.00803 | -0.0424 | -34.3462
-5 | -0.2173 | 0.00786 | -0.0431 | -27.6463
-4.5 | -0.1586 | 0.00769 | -0.0437 | -20.6242
-4 | -0.0998 | 0.00749 | -0.0444 | -13.3244
-3.5 | -0.0407 | 0.00735 | -0.0451 | -5.5374
-3 | 0.0182 | 0.00718 | -0.0459 | 2.5348
-2.5 | 0.0769 | 0.00691 | -0.0466 | 11.1288
-2 | 0.135 | 0.00657 | -0.0474 | 20.5479
-1.5 | 0.187 | 0.00535 | -0.0476 | 34.9533
-1 | 0.2468 | 0.00519 | -0.0486 | 47.553
-0.5 | 0.3072 | 0.00514 | -0.0496 | 59.7665
0 | 0.3672 | 0.00514 | -0.0506 | 71.4397
0.5 | 0.4274 | 0.00512 | -0.0517 | 83.4766
1 | 0.488 | 0.00513 | -0.0528 | 95.1267
1.5 | 0.5484 | 0.00518 | -0.0538 | 105.8687
2 | 0.6082 | 0.00526 | -0.0549 | 115.6274
2.5 | 0.6687 | 0.00529 | -0.056 | 126.4083
3 | 0.7287 | 0.00532 | -0.057 | 136.9737
3.5 | 0.788 | 0.00542 | -0.058 | 145.3875
4 | 0.8477 | 0.00549 | -0.0591 | 154.408
4.5 | 0.907 | 0.00556 | -0.0601 | 163.1295
5 | 0.9655 | 0.00569 | -0.061 | 169.6837
5.5 | 1.0233 | 0.00585 | -0.0617 | 174.9231
6 | 1.08 | 0.00607 | -0.0624 | 177.9242
6.5 | 1.1348 | 0.00638 | -0.0627 | 177.8683
7 | 1.1843 | 0.00696 | -0.0623 | 170.158
7.5 | 1.2288 | 0.00772 | -0.061 | 159.171
8 | 1.268 | 0.00856 | -0.0589 | 148.1308
8.5 | 1.2982 | 0.00951 | -0.0553 | 136.5089
9 | 1.3103 | 0.01039 | -0.0483 | 126.1116
9.5 | 1.3181 | 0.01172 | -0.0416 | 112.4659
10 | 1.3272 | 0.01328 | -0.0358 | 99.9398
10.5 | 1.3471 | 0.01528 | -0.0333 | 88.161
11 | 1.357 | 0.01775 | -0.0295 | 76.4507
11.5 | 1.3698 | 0.02029 | -0.0264 | 67.5111
12 | 1.3765 | 0.02341 | -0.0234 | 58.7997
12.5 | 1.3855 | 0.02659 | -0.0209 | 52.1061
13 | 1.3922 | 0.03023 | -0.0188 | 46.0536
13.5 | 1.3978 | 0.03413 | -0.017 | 40.9552
14 | 1.4037 | 0.03818 | -0.0155 | 36.7653
14.5 | 1.4139 | 0.04198 | -0.0144 | 33.6803
15 | 1.4249 | 0.04584 | -0.0135 | 31.0842
15.5 | 1.4383 | 0.04957 | -0.013 | 29.0155
16 | 1.4505 | 0.05351 | -0.0126 | 27.1071
16.5 | 1.4615 | 0.0577 | -0.0124 | 25.3293
17 | 1.471 | 0.06212 | -0.0124 | 23.68
17.5 | 1.4814 | 0.06661 | -0.0127 | 22.2399
18 | 1.4909 | 0.07129 | -0.0132 | 20.9132
18.5 | 1.5013 | 0.07598 | -0.0139 | 19.7591
19 | 1.5084 | 0.08124 | -0.0149 | 18.5672
19.5 | 1.5129 | 0.08691 | -0.0163 | 17.4077
20 | 1.5178 | 0.09268 | -0.0179 | 16.3768

## 69. Re 4M Mach 0.25 (1)
BIGFOIL.COM POLAR EXPORT
NACA64-619 a=0.0
NACA64-619 a=0.0 |  |  |  | Cl Max: | 1.707 | at alpha= | 14 | deg
JavaFoil+Calcfoil stall+Eppler ext transition |  |  |  | L/D Max: | 137.794 | at alpha= | 3.5 | deg
Re: | 4000000 |  |  | Cd Min: | 0.00565 | at alpha= | -1.5 | deg
Mach: | 0.25 |  |  | Cl=0 at alpha= | -3.0234 | deg
|  |  |  | @ Cl=0.1, Cd= | 0.0074452
|  |  |  | @ Cl=0.4, Cd= | 0.0058541
|  |  |  | @ Cl=0.6, Cd= | 0.0061015
alpha (deg) | Cl | Cd | Cm | Cl/Cd
-16.5 | -0.544 | 0.12832 | -0.013 | -4.243
-16 | -0.586 | 0.11989 | -0.014 | -4.885
-15.5 | -0.622 | 0.11319 | -0.014 | -5.495
-15 | -0.654 | 0.10652 | -0.015 | -6.137
-14.5 | -0.68 | 0.09944 | -0.015 | -6.841
-14 | -0.702 | 0.09208 | -0.016 | -7.624
-13.5 | -0.717 | 0.08536 | -0.017 | -8.405
-13 | -0.728 | 0.07825 | -0.018 | -9.305
-12.5 | -0.735 | 0.07015 | -0.019 | -10.472
-12 | -0.814 | 0.02687 | -0.027 | -30.289
-11.5 | -0.824 | 0.01955 | -0.029 | -42.141
-11 | -0.815 | 0.01657 | -0.03 | -49.167
-10.5 | -0.798 | 0.01439 | -0.031 | -55.441
-10 | -0.774 | 0.01259 | -0.032 | -61.456
-9.5 | -0.739 | 0.01176 | -0.033 | -62.866
-9 | -0.702 | 0.00943 | -0.034 | -74.434
-8.5 | -0.658 | 0.01043 | -0.035 | -63.127
-8 | -0.61 | 0.00969 | -0.036 | -62.957
-7.5 | -0.556 | 0.00935 | -0.036 | -59.427
-7 | -0.498 | 0.00914 | -0.037 | -54.525
-6.5 | -0.438 | 0.00884 | -0.038 | -49.519
-6 | -0.377 | 0.00859 | -0.038 | -43.851
-5.5 | -0.315 | 0.00836 | -0.039 | -37.644
-5 | -0.252 | 0.0082 | -0.04 | -30.755
-4.5 | -0.189 | 0.00801 | -0.041 | -23.58
-4 | -0.125 | 0.00789 | -0.041 | -15.879
-3.5 | -0.061 | 0.00769 | -0.042 | -7.963
-3 | 0.003 | 0.00758 | -0.043 | 0.401
-2.5 | 0.068 | 0.00746 | -0.043 | 9.057
-2 | 0.133 | 0.00743 | -0.044 | 17.831
-1.5 | 0.197 | 0.00565 | -0.045 | 34.937
-1 | 0.262 | 0.00568 | -0.046 | 46.132
-0.5 | 0.327 | 0.00576 | -0.046 | 56.699
0 | 0.391 | 0.00585 | -0.047 | 66.945
0.5 | 0.456 | 0.00588 | -0.048 | 77.609
1 | 0.521 | 0.00596 | -0.049 | 87.359
1.5 | 0.585 | 0.00609 | -0.049 | 96.155
2 | 0.65 | 0.00614 | -0.05 | 105.821
2.5 | 0.71 | 0.00622 | -0.051 | 114.025
3 | 0.773 | 0.0064 | -0.052 | 120.773
3.5 | 0.832 | 0.00604 | -0.052 | 137.794
4 | 0.892 | 0.00675 | -0.053 | 132.209
4.5 | 0.953 | 0.00694 | -0.053 | 137.202
5 | 1.01 | 0.0076 | -0.054 | 132.921
5.5 | 1.066 | 0.00854 | -0.054 | 124.744
6 | 1.123 | 0.00917 | -0.055 | 122.511
6.5 | 1.18 | 0.00982 | -0.055 | 120.167
7 | 1.235 | 0.01062 | -0.056 | 116.227
7.5 | 1.289 | 0.01154 | -0.056 | 111.74
8 | 1.34 | 0.01263 | -0.057 | 106.061
8.5 | 1.389 | 0.01382 | -0.057 | 100.495
9 | 1.436 | 0.01523 | -0.058 | 94.282
9.5 | 1.481 | 0.01696 | -0.058 | 87.305
10 | 1.523 | 0.01871 | -0.059 | 81.389
10.5 | 1.561 | 0.02023 | -0.059 | 77.183
11 | 1.593 | 0.02402 | -0.06 | 66.314
11.5 | 1.625 | 0.02566 | -0.06 | 63.335
12 | 1.652 | 0.02743 | -0.061 | 60.239
12.5 | 1.676 | 0.02922 | -0.061 | 57.349
13 | 1.694 | 0.03111 | -0.062 | 54.464
13.5 | 1.705 | 0.03311 | -0.062 | 51.492
14 | 1.707 | 0.03538 | -0.063 | 48.259
14.5 | 1.704 | 0.03783 | -0.063 | 45.026
15 | 1.692 | 0.04029 | -0.064 | 42.006
15.5 | 1.674 | 0.04316 | -0.064 | 38.779
16 | 1.642 | 0.04641 | -0.065 | 35.379
16.5 | 1.594 | 0.0502 | -0.065 | 31.753
17 | 1.538 | 0.05331 | -0.065 | 28.855
17.5 | 1.473 | 0.05743 | -0.066 | 25.65
18 | 1.4 | 0.06165 | -0.066 | 22.713
18.5 | 1.319 | 0.06756 | -0.066 | 19.523
19 | 1.231 | 0.07422 | -0.066 | 16.58

## 70. Re 4M Mach 0.25 (2)
BIGFOIL.COM POLAR EXPORT
NACA64-619 a=0.0
NACA64-619 a=0.0 |  |  |  | Cl Max: | 1.4786 | at alpha= | 20 | deg
XFOIL ncrit=9 |  |  |  | L/D Max: | 176.462 | at alpha= | 5.5 | deg
Re: | 4000000 |  |  | Cd Min: | 0.175 | at alpha= | -20 | deg
Mach: | 0.25 |  |  | Cl=0 at alpha= | -3.1702 | deg
|  |  |  | @ Cl=0.1, Cd= | 0.0069616
|  |  |  | @ Cl=0.4, Cd= | 0.0052351
|  |  |  | @ Cl=0.6, Cd= | 0.0053249
alpha (deg) | Cl | Cd | Cm | Cl/Cd
-20 | -0.6441 | 0.175 | 0.0005 | -3.6806
-19.5 | -0.6451 | 0.16458 | -0.0062 | -3.9197
-18.5 | -1.0378 | 0.07304 | -0.0679 | -14.2087
-18 | -1.0867 | 0.05939 | -0.0763 | -18.2977
-17.5 | -1.1175 | 0.04965 | -0.0808 | -22.5076
-17 | -1.1284 | 0.04292 | -0.0827 | -26.2908
-16.5 | -1.1383 | 0.03698 | -0.0833 | -30.7815
-16 | -1.1372 | 0.03243 | -0.0827 | -35.0663
-15.5 | -1.1304 | 0.02863 | -0.0813 | -39.4831
-15 | -1.1159 | 0.02564 | -0.0793 | -43.5218
-14.5 | -1.0994 | 0.02293 | -0.0767 | -47.9459
-14 | -1.0754 | 0.02089 | -0.074 | -51.4792
-13.5 | -1.0497 | 0.01908 | -0.071 | -55.0157
-13 | -1.0206 | 0.0176 | -0.0678 | -57.9886
-12.5 | -0.9939 | 0.01614 | -0.0638 | -61.5799
-12 | -0.9666 | 0.01493 | -0.0593 | -64.7421
-11.5 | -0.9382 | 0.01401 | -0.0543 | -66.9665
-11 | -0.8954 | 0.01316 | -0.0515 | -68.0395
-10.5 | -0.8477 | 0.01246 | -0.0495 | -68.0337
-10 | -0.7985 | 0.01173 | -0.0477 | -68.0733
-9.5 | -0.7545 | 0.01062 | -0.0454 | -71.0452
-9 | -0.6982 | 0.0102 | -0.0447 | -68.451
-8.5 | -0.6403 | 0.00987 | -0.0444 | -64.8734
-8 | -0.5812 | 0.00959 | -0.0442 | -60.6048
-7 | -0.4638 | 0.00895 | -0.044 | -51.8212
-6.5 | -0.4039 | 0.00872 | -0.0442 | -46.3188
-6 | -0.3436 | 0.00849 | -0.0445 | -40.4711
-5.5 | -0.284 | 0.0082 | -0.0447 | -34.6341
-5 | -0.2235 | 0.008 | -0.0452 | -27.9375
-4.5 | -0.1624 | 0.0078 | -0.0457 | -20.8205
-4 | -0.1016 | 0.0076 | -0.0463 | -13.3684
-3.5 | -0.0405 | 0.00747 | -0.047 | -5.4217
-3 | 0.0209 | 0.00728 | -0.0477 | 2.8709
-2.5 | 0.0817 | 0.00705 | -0.0484 | 11.5887
-2 | 0.1417 | 0.00676 | -0.0491 | 20.9615
-1.5 | 0.195 | 0.00543 | -0.0493 | 35.9116
-1 | 0.2568 | 0.00525 | -0.0502 | 48.9143
-0.5 | 0.3192 | 0.00522 | -0.0513 | 61.1494
0 | 0.3813 | 0.00525 | -0.0523 | 72.6286
0.5 | 0.4439 | 0.0052 | -0.0534 | 85.3654
1 | 0.5067 | 0.00523 | -0.0545 | 96.8834
1.5 | 0.5689 | 0.00529 | -0.0555 | 107.5425
2 | 0.6313 | 0.00536 | -0.0566 | 117.7799
2.5 | 0.694 | 0.00538 | -0.0577 | 128.9963
3 | 0.756 | 0.00545 | -0.0587 | 138.7156
3.5 | 0.8176 | 0.00557 | -0.0597 | 146.7864
4 | 0.88 | 0.00561 | -0.0607 | 156.8627
4.5 | 0.9412 | 0.00572 | -0.0616 | 164.5455
5 | 1.0025 | 0.00583 | -0.0624 | 171.9554
5.5 | 1.0623 | 0.00602 | -0.0631 | 176.4618
6.5 | 1.1754 | 0.00671 | -0.0632 | 175.1714
7 | 1.225 | 0.00733 | -0.0622 | 167.1214
7.5 | 1.2673 | 0.00814 | -0.06 | 155.688
8 | 1.3022 | 0.00901 | -0.0566 | 144.5283
8.5 | 1.3079 | 0.01011 | -0.0481 | 129.367
9 | 1.3137 | 0.01165 | -0.0409 | 112.7639
9.5 | 1.3194 | 0.01362 | -0.0347 | 96.8722
10 | 1.3236 | 0.01565 | -0.0285 | 84.5751
11 | 1.3548 | 0.02152 | -0.0241 | 62.9554
11.5 | 1.3614 | 0.02489 | -0.021 | 54.6967
12 | 1.3679 | 0.02858 | -0.0184 | 47.8621
12.5 | 1.3731 | 0.03255 | -0.0161 | 42.1843
13 | 1.3724 | 0.03719 | -0.014 | 36.9024
13.5 | 1.375 | 0.04176 | -0.0123 | 32.9262
14 | 1.3808 | 0.0462 | -0.011 | 29.8874
14.5 | 1.3902 | 0.05048 | -0.0101 | 27.5396
15 | 1.4018 | 0.05472 | -0.0094 | 25.6177
15.5 | 1.4116 | 0.05928 | -0.0091 | 23.8124
16 | 1.4233 | 0.06377 | -0.0089 | 22.3193
16.5 | 1.4333 | 0.06859 | -0.0091 | 20.8966
17 | 1.4457 | 0.07325 | -0.0094 | 19.7365
17.5 | 1.4514 | 0.07888 | -0.0102 | 18.4001
18 | 1.4604 | 0.08429 | -0.0112 | 17.3259
18.5 | 1.467 | 0.09011 | -0.0125 | 16.2801
19 | 1.4691 | 0.09668 | -0.0143 | 15.1955
19.5 | 1.475 | 0.10287 | -0.0163 | 14.3385
20 | 1.4786 | 0.10952 | -0.0187 | 13.5007

## 71. Re 4M Mach 0.50 (1)
BIGFOIL.COM POLAR EXPORT
NACA64-619 a=0.0
NACA64-619 a=0.0 |  |  |  | Cl Max: | 1.581 | at alpha= | 10 | deg
JavaFoil+Calcfoil stall+Eppler ext transition |  |  |  | L/D Max: | 124.603 | at alpha= | 4 | deg
Re: | 4000000 |  |  | Cd Min: | 0.006 | at alpha= | -1.5 | deg
Mach: | 0.5 |  |  | Cl=0 at alpha= | -3.0211 | deg
|  |  |  | @ Cl=0.1, Cd= | 0.0078792
|  |  |  | @ Cl=0.4, Cd= | 0.0062027
|  |  |  | @ Cl=0.6, Cd= | 0.0065861
alpha (deg) | Cl | Cd | Cm | Cl/Cd
-20 | -0.976 | 0.16613 | -0.014 | -5.877
-19.5 | -0.947 | 0.15934 | -0.014 | -5.941
-19 | -0.918 | 0.15492 | -0.014 | -5.927
-18.5 | -0.89 | 0.14929 | -0.014 | -5.96
-18 | -0.863 | 0.14506 | -0.015 | -5.95
-17.5 | -0.834 | 0.13933 | -0.015 | -5.983
-17 | -0.803 | 0.13701 | -0.015 | -5.862
-16.5 | -0.775 | 0.12953 | -0.015 | -5.98
-16 | -0.746 | 0.12711 | -0.015 | -5.871
-15.5 | -0.718 | 0.12162 | -0.015 | -5.903
-15 | -0.69 | 0.1205 | -0.016 | -5.726
-14.5 | -0.66 | 0.1113 | -0.015 | -5.928
-14 | -0.631 | 0.1095 | -0.016 | -5.762
-13.5 | -0.602 | 0.10552 | -0.016 | -5.709
-13 | -0.574 | 0.1023 | -0.016 | -5.611
-12.5 | -0.546 | 0.09717 | -0.017 | -5.614
-12 | -0.517 | 0.09291 | -0.017 | -5.564
-11.5 | -0.487 | 0.09092 | -0.016 | -5.362
-11 | -0.459 | 0.0776 | -0.017 | -5.914
-10.5 | -0.43 | 0.07168 | -0.017 | -6.003
-10 | -0.402 | 0.07046 | -0.018 | -5.707
-9.5 | -0.373 | 0.0673 | -0.019 | -5.549
-9 | -0.345 | 0.06062 | -0.02 | -5.698
-8.5 | -0.501 | 0.0546 | -0.022 | -9.172
-8 | -0.582 | 0.01766 | -0.037 | -32.932
-7.5 | -0.579 | 0.01164 | -0.04 | -49.72
-7 | -0.531 | 0.01097 | -0.041 | -48.436
-6.5 | -0.473 | 0.00959 | -0.042 | -49.311
-6 | -0.411 | 0.01 | -0.043 | -41.155
-5.5 | -0.347 | 0.00933 | -0.044 | -37.248
-5 | -0.279 | 0.00896 | -0.044 | -31.179
-4.5 | -0.21 | 0.00865 | -0.045 | -24.25
-4 | -0.139 | 0.00845 | -0.046 | -16.501
-3.5 | -0.068 | 0.00824 | -0.047 | -8.282
-3 | 0.003 | 0.00806 | -0.048 | 0.42
-2.5 | 0.075 | 0.00791 | -0.049 | 9.532
-2 | 0.148 | 0.00782 | -0.049 | 18.942
-1.5 | 0.221 | 0.006 | -0.05 | 36.759
-1 | 0.293 | 0.00604 | -0.051 | 48.502
-0.5 | 0.365 | 0.00615 | -0.052 | 59.34
0 | 0.438 | 0.00626 | -0.053 | 69.884
0.5 | 0.507 | 0.00611 | -0.053 | 82.883
1 | 0.577 | 0.00655 | -0.054 | 88.086
1.5 | 0.647 | 0.00666 | -0.055 | 97.122
2 | 0.717 | 0.00682 | -0.055 | 105.046
2.5 | 0.779 | 0.00706 | -0.056 | 110.335
3 | 0.847 | 0.00734 | -0.057 | 115.44
3.5 | 0.914 | 0.0076 | -0.057 | 120.325
4 | 0.981 | 0.00787 | -0.058 | 124.603
4.5 | 1.045 | 0.00865 | -0.059 | 120.737
5 | 1.106 | 0.01008 | -0.059 | 109.688
5.5 | 1.169 | 0.01095 | -0.06 | 106.768
6 | 1.231 | 0.01189 | -0.06 | 103.532
6.5 | 1.291 | 0.01305 | -0.061 | 98.899
7 | 1.349 | 0.01446 | -0.061 | 93.328
7.5 | 1.406 | 0.01606 | -0.062 | 87.504
8 | 1.455 | 0.01789 | -0.062 | 81.351
8.5 | 1.499 | 0.02024 | -0.063 | 74.08
9 | 1.537 | 0.02314 | -0.063 | 66.401
9.5 | 1.563 | 0.02881 | -0.064 | 54.253
10 | 1.581 | 0.03146 | -0.064 | 50.259
10.5 | 1.576 | 0.03449 | -0.065 | 45.687
11 | 1.535 | 0.0379 | -0.065 | 40.494
11.5 | 1.407 | 0.04249 | -0.066 | 33.12
12 | 0.967 | 0.05199 | -0.066 | 18.598
12.5 | 0.997 | 0.05346 | -0.066 | 18.65
13 | 1.027 | 0.05446 | -0.067 | 18.852
13.5 | 1.047 | 0.06458 | -0.066 | 16.206
14 | 0.955 | 0.11042 | -0.036 | 8.647
14.5 | 1.102 | 0.07346 | -0.067 | 15.008
15 | 1.125 | 0.07732 | -0.067 | 14.557

## 72. Re 4M Mach 0.50 (2)
BIGFOIL.COM POLAR EXPORT
NACA64-619 a=0.0
NACA64-619 a=0.0 |  |  |  | Cl Max: | 1.3443 | at alpha= | 17 | deg
XFOIL ncrit=9 |  |  |  | L/D Max: | 172.734 | at alpha= | 5 | deg
Re: | 4000000 |  |  | Cd Min: | 0.18121 | at alpha= | 20 | deg
Mach: | 0.5 |  |  | Cl=0 at alpha= | -3.239 | deg
|  |  |  | @ Cl=0.1, Cd= | 0.0075818
|  |  |  | @ Cl=0.4, Cd= | 0.0055964
|  |  |  | @ Cl=0.6, Cd= | 0.0057153
alpha (deg) | Cl | Cd | Cm | Cl/Cd
-15 | -0.4534 | 0.12809 | -0.0406 | -3.5397
-14.5 | -0.4611 | 0.11641 | -0.0484 | -3.961
-14 | -0.481 | 0.10333 | -0.0575 | -4.655
-13.5 | -0.5275 | 0.08695 | -0.0697 | -6.0667
-13 | -0.5801 | 0.06876 | -0.0842 | -8.4366
-12 | -0.6478 | 0.04646 | -0.0995 | -13.9432
-11.5 | -0.6836 | 0.03782 | -0.1026 | -18.0751
-11 | -0.718 | 0.03037 | -0.1027 | -23.6418
-10.5 | -0.7523 | 0.02369 | -0.0997 | -31.756
-10 | -0.7783 | 0.01801 | -0.0935 | -43.2149
-9.5 | -0.7678 | 0.01482 | -0.0859 | -51.8084
-9 | -0.7295 | 0.01338 | -0.0795 | -54.5217
-8.5 | -0.6984 | 0.01228 | -0.0717 | -56.873
-8 | -0.6499 | 0.01126 | -0.0665 | -57.7176
-7.5 | -0.5813 | 0.01093 | -0.064 | -53.1839
-7 | -0.5144 | 0.01048 | -0.0617 | -49.084
-6.5 | -0.4493 | 0.00998 | -0.0596 | -45.02
-6 | -0.3819 | 0.00955 | -0.0581 | -39.9895
-5.5 | -0.314 | 0.00915 | -0.0569 | -34.3169
-5 | -0.2463 | 0.00877 | -0.0561 | -28.0844
-4.5 | -0.177 | 0.00843 | -0.0557 | -20.9964
-4 | -0.1069 | 0.00817 | -0.0556 | -13.0845
-3.5 | -0.0368 | 0.00797 | -0.0557 | -4.6173
-3 | 0.0337 | 0.00776 | -0.056 | 4.3428
-2.5 | 0.1044 | 0.00757 | -0.0566 | 13.7913
-2 | 0.1742 | 0.00735 | -0.0571 | 23.7007
-1.5 | 0.2418 | 0.00696 | -0.0576 | 34.7414
-1 | 0.3016 | 0.00564 | -0.0574 | 53.4752
-0.5 | 0.3741 | 0.0056 | -0.0585 | 66.8036
0 | 0.4463 | 0.00559 | -0.0596 | 79.839
0.5 | 0.5178 | 0.00565 | -0.0606 | 91.646
1 | 0.5904 | 0.00571 | -0.0618 | 103.3975
1.5 | 0.6631 | 0.00575 | -0.0629 | 115.3217
2.5 | 0.8063 | 0.006 | -0.0646 | 134.3833
3 | 0.8793 | 0.00606 | -0.0655 | 145.099
3.5 | 0.9515 | 0.00618 | -0.0662 | 153.9644
4 | 1.0215 | 0.00637 | -0.0665 | 160.3611
4.5 | 1.0939 | 0.00648 | -0.0669 | 168.8117
5 | 1.1625 | 0.00673 | -0.0666 | 172.734
6 | 1.2853 | 0.00756 | -0.0632 | 170.0132
7.5 | 1.331 | 0.01207 | -0.0398 | 110.2734
8 | 1.3406 | 0.01457 | -0.0333 | 92.011
8.5 | 1.342 | 0.01772 | -0.0268 | 75.7336
9 | 1.3277 | 0.02187 | -0.0199 | 60.7087
9.5 | 1.3167 | 0.0262 | -0.0141 | 50.2557
10 | 1.3267 | 0.03193 | -0.0151 | 41.5503
11 | 1.3142 | 0.04189 | -0.0076 | 31.3726
11.5 | 1.3171 | 0.04685 | -0.0052 | 28.1131
12 | 1.3201 | 0.05208 | -0.0034 | 25.3475
12.5 | 1.3212 | 0.0577 | -0.002 | 22.8977
13 | 1.3171 | 0.06402 | -0.0011 | 20.5733
13.5 | 1.3061 | 0.07133 | -0.001 | 18.3107
14 | 1.3063 | 0.07805 | -0.0013 | 16.7367
14.5 | 1.3145 | 0.08436 | -0.0018 | 15.582
15 | 1.3243 | 0.09078 | -0.0028 | 14.588
15.5 | 1.3326 | 0.09765 | -0.0043 | 13.6467
16 | 1.3383 | 0.10499 | -0.0062 | 12.7469
16.5 | 1.3427 | 0.11274 | -0.0088 | 11.9097
17 | 1.3443 | 0.12102 | -0.0119 | 11.1081
17.5 | 1.3405 | 0.13019 | -0.016 | 10.2965
18 | 1.3377 | 0.13946 | -0.0205 | 9.592
18.5 | 1.3316 | 0.14928 | -0.0258 | 8.9202
19 | 1.3241 | 0.15954 | -0.0317 | 8.2995
19.5 | 1.3161 | 0.17009 | -0.0382 | 7.7377
20 | 1.3051 | 0.18121 | -0.0454 | 7.2021

## 73. Re 5M Mach 0.00 (1)
BIGFOIL.COM POLAR EXPORT
NACA64-619 a=0.0
NACA64-619 a=0.0 |  |  |  | Cl Max: | 1.767 | at alpha= | 15.5 | deg
JavaFoil+Calcfoil stall+Eppler ext transition |  |  |  | L/D Max: | 135.542 | at alpha= | 4 | deg
Re: | 5000000 |  |  | Cd Min: | 0.00539 | at alpha= | -1.5 | deg
Mach: | 0 |  |  | Cl=0 at alpha= | -3.0242 | deg
|  |  |  | @ Cl=0.1, Cd= | 0.00711
|  |  |  | @ Cl=0.4, Cd= | 0.0055633
|  |  |  | @ Cl=0.6, Cd= | 0.0057773
alpha (deg) | Cl | Cd | Cm | Cl/Cd
-18 | -0.792 | 0.12793 | -0.013 | -6.191
-17.5 | -0.805 | 0.12096 | -0.014 | -6.652
-17 | -0.815 | 0.11501 | -0.014 | -7.085
-16.5 | -0.824 | 0.10743 | -0.015 | -7.672
-16 | -0.83 | 0.10224 | -0.015 | -8.113
-15.5 | -0.836 | 0.09356 | -0.016 | -8.939
-15 | -0.841 | 0.0851 | -0.017 | -9.882
-14.5 | -0.853 | 0.07081 | -0.019 | -12.04
-14 | -0.914 | 0.03344 | -0.024 | -27.34
-13.5 | -0.913 | 0.02855 | -0.025 | -31.98
-13 | -0.921 | 0.02088 | -0.026 | -44.084
-12.5 | -0.913 | 0.01738 | -0.027 | -52.567
-12 | -0.893 | 0.01628 | -0.028 | -54.827
-11.5 | -0.875 | 0.01405 | -0.029 | -62.24
-11 | -0.85 | 0.01241 | -0.03 | -68.506
-10.5 | -0.817 | 0.01173 | -0.031 | -69.653
-10 | -0.78 | 0.01098 | -0.031 | -71.038
-9.5 | -0.746 | 0.00959 | -0.033 | -77.829
-9 | -0.699 | 0.0092 | -0.033 | -75.982
-8.5 | -0.649 | 0.00874 | -0.034 | -74.272
-8 | -0.597 | 0.00899 | -0.034 | -66.319
-7.5 | -0.542 | 0.00872 | -0.035 | -62.164
-7 | -0.485 | 0.00852 | -0.036 | -56.9
-6.5 | -0.426 | 0.00828 | -0.036 | -51.446
-6 | -0.366 | 0.00811 | -0.037 | -45.096
-5.5 | -0.306 | 0.00792 | -0.038 | -38.554
-5 | -0.245 | 0.00777 | -0.039 | -31.489
-4.5 | -0.183 | 0.00762 | -0.039 | -24.037
-4 | -0.121 | 0.00749 | -0.04 | -16.208
-3.5 | -0.059 | 0.00737 | -0.041 | -8.048
-3 | 0.003 | 0.00726 | -0.041 | 0.405
-2.5 | 0.065 | 0.00716 | -0.042 | 9.132
-2 | 0.128 | 0.00707 | -0.043 | 18.155
-1.5 | 0.191 | 0.00539 | -0.043 | 35.426
-1 | 0.254 | 0.00544 | -0.044 | 46.586
-0.5 | 0.316 | 0.00548 | -0.045 | 57.747
0 | 0.379 | 0.00556 | -0.046 | 68.198
0.5 | 0.442 | 0.00557 | -0.046 | 79.322
1 | 0.504 | 0.00567 | -0.047 | 88.848
1.5 | 0.567 | 0.00574 | -0.048 | 98.745
2 | 0.629 | 0.00581 | -0.048 | 108.305
2.5 | 0.688 | 0.00596 | -0.049 | 115.368
3 | 0.749 | 0.00607 | -0.05 | 123.37
3.5 | 0.811 | 0.00622 | -0.051 | 130.403
4 | 0.872 | 0.00643 | -0.051 | 135.542
4.5 | 0.925 | 0.00694 | -0.052 | 133.368
5 | 0.981 | 0.00766 | -0.052 | 128.067
5.5 | 1.037 | 0.00811 | -0.053 | 127.97
6 | 1.093 | 0.00861 | -0.053 | 126.945
6.5 | 1.149 | 0.00919 | -0.054 | 125.038
7 | 1.203 | 0.00992 | -0.054 | 121.305
7.5 | 1.256 | 0.01071 | -0.055 | 117.276
8 | 1.307 | 0.01162 | -0.055 | 112.454
8.5 | 1.356 | 0.01259 | -0.056 | 107.748
9 | 1.403 | 0.01382 | -0.056 | 101.511
9.5 | 1.449 | 0.01527 | -0.057 | 94.883
10 | 1.493 | 0.01656 | -0.057 | 90.133
10.5 | 1.534 | 0.01776 | -0.058 | 86.401
11 | 1.569 | 0.0209 | -0.058 | 75.109
11.5 | 1.606 | 0.02217 | -0.059 | 72.445
12 | 1.64 | 0.02359 | -0.059 | 69.499
12.5 | 1.671 | 0.02497 | -0.06 | 66.9
13 | 1.698 | 0.02653 | -0.06 | 64.016
13.5 | 1.721 | 0.02801 | -0.061 | 61.429
14 | 1.738 | 0.02979 | -0.061 | 58.366
14.5 | 1.752 | 0.03149 | -0.062 | 55.643
15 | 1.762 | 0.03348 | -0.062 | 52.614
15.5 | 1.767 | 0.03548 | -0.063 | 49.796
16 | 1.764 | 0.0378 | -0.063 | 46.672
16.5 | 1.752 | 0.0401 | -0.064 | 43.704
17 | 1.736 | 0.04239 | -0.064 | 40.95
17.5 | 1.714 | 0.04532 | -0.064 | 37.818
18 | 1.688 | 0.04831 | -0.065 | 34.947
18.5 | 1.659 | 0.05114 | -0.065 | 32.432
19 | 1.626 | 0.05442 | -0.066 | 29.874
19.5 | 1.589 | 0.05823 | -0.066 | 27.282
20 | 1.55 | 0.0616 | -0.066 | 25.16

## 74. Re 5M Mach 0.00 (2)
BIGFOIL.COM POLAR EXPORT
NACA64-619 a=0.0
NACA64-619 a=0.0 |  |  |  | Cl Max: | 1.5515 | at alpha= | 20 | deg
XFOIL ncrit=9 |  |  |  | L/D Max: | 181.368 | at alpha= | 6 | deg
Re: | 5000000 |  |  | Cd Min: | 0.08597 | at alpha= | 20 | deg
Mach: | 0 |  |  | Cl=0 at alpha= | -3.1472 | deg
|  |  |  | @ Cl=0.1, Cd= | 0.0065769
|  |  |  | @ Cl=0.4, Cd= | 0.0048928
|  |  |  | @ Cl=0.6, Cd= | 0.004978
alpha (deg) | Cl | Cd | Cm | Cl/Cd
-20 | -1.3385 | 0.04377 | -0.0712 | -30.5803
-19.5 | -1.3368 | 0.03911 | -0.0718 | -34.1805
-19 | -1.3207 | 0.03599 | -0.0719 | -36.6963
-18.5 | -1.3174 | 0.03203 | -0.0714 | -41.1302
-18 | -1.3054 | 0.02899 | -0.0705 | -45.0293
-17.5 | -1.2891 | 0.02643 | -0.0692 | -48.7741
-17 | -1.2684 | 0.0243 | -0.0678 | -52.1975
-16.5 | -1.2484 | 0.02224 | -0.0659 | -56.1331
-16 | -1.2241 | 0.02058 | -0.064 | -59.4801
-15.5 | -1.1992 | 0.01906 | -0.0617 | -62.9171
-15 | -1.1721 | 0.01777 | -0.0593 | -65.9595
-14.5 | -1.1451 | 0.01659 | -0.0565 | -69.0235
-14 | -1.1163 | 0.01563 | -0.0534 | -71.4203
-13.5 | -1.089 | 0.01479 | -0.0496 | -73.6308
-13 | -1.0572 | 0.01415 | -0.0461 | -74.7138
-12.5 | -1.0156 | 0.01348 | -0.0443 | -75.3412
-12 | -0.9726 | 0.01276 | -0.0427 | -76.2226
-11.5 | -0.9267 | 0.01209 | -0.0415 | -76.6501
-11 | -0.8782 | 0.01154 | -0.0407 | -76.1005
-10.5 | -0.829 | 0.01095 | -0.0399 | -75.7078
-10 | -0.7847 | 0.00995 | -0.0386 | -78.8643
-9.5 | -0.7303 | 0.00962 | -0.0386 | -75.9148
-9 | -0.6756 | 0.00929 | -0.0387 | -72.7234
-8.5 | -0.6197 | 0.00902 | -0.0389 | -68.7029
-8 | -0.563 | 0.0088 | -0.0393 | -63.9773
-7.5 | -0.5066 | 0.00853 | -0.0396 | -59.3904
-7 | -0.4497 | 0.00827 | -0.04 | -54.3773
-6.5 | -0.3921 | 0.00809 | -0.0406 | -48.4672
-6 | -0.3341 | 0.00789 | -0.0412 | -42.3447
-5.5 | -0.2762 | 0.00769 | -0.0418 | -35.9168
-5 | -0.218 | 0.0075 | -0.0424 | -29.0667
-4.5 | -0.1593 | 0.00734 | -0.0431 | -21.703
-4 | -0.1006 | 0.00719 | -0.0439 | -13.9917
-3.5 | -0.0417 | 0.00705 | -0.0447 | -5.9149
-3 | 0.0174 | 0.00688 | -0.0455 | 2.5291
-2.5 | 0.076 | 0.00668 | -0.0463 | 11.3772
-2 | 0.1342 | 0.00643 | -0.0471 | 20.8709
-1.5 | 0.1913 | 0.0059 | -0.0478 | 32.4237
-1 | 0.2458 | 0.00498 | -0.0484 | 49.3574
-0.5 | 0.3056 | 0.00497 | -0.0494 | 61.4889
0 | 0.3656 | 0.00491 | -0.0505 | 74.4603
0.5 | 0.4257 | 0.00488 | -0.0515 | 87.2336
1 | 0.4856 | 0.0049 | -0.0526 | 99.102
1.5 | 0.5456 | 0.00496 | -0.0537 | 110
2 | 0.6059 | 0.00498 | -0.0548 | 121.6667
2.5 | 0.6657 | 0.00502 | -0.0559 | 132.6096
3 | 0.7251 | 0.00512 | -0.057 | 141.6211
3.5 | 0.7848 | 0.00515 | -0.0581 | 152.3883
4 | 0.8441 | 0.00521 | -0.0591 | 162.0154
4.5 | 0.9028 | 0.00533 | -0.0601 | 169.3809
5 | 0.9611 | 0.00545 | -0.0611 | 176.3486
5.5 | 1.0182 | 0.00564 | -0.0618 | 180.5319
6 | 1.0737 | 0.00592 | -0.0624 | 181.3682
6.5 | 1.1259 | 0.00639 | -0.0625 | 176.1972
7 | 1.176 | 0.00691 | -0.0622 | 170.1881
7.5 | 1.2196 | 0.00771 | -0.0609 | 158.1842
8 | 1.2582 | 0.00858 | -0.0588 | 146.6434
8.5 | 1.2926 | 0.0094 | -0.056 | 137.5106
9 | 1.3085 | 0.01024 | -0.0497 | 127.7832
9.5 | 1.3197 | 0.01136 | -0.0433 | 116.1708
10 | 1.3297 | 0.01288 | -0.0377 | 103.2376
10.5 | 1.3362 | 0.01452 | -0.0319 | 92.0248
11.5 | 1.3763 | 0.01904 | -0.0279 | 72.2847
12 | 1.3845 | 0.02197 | -0.0248 | 63.0178
12.5 | 1.3972 | 0.02479 | -0.0225 | 56.3614
13 | 1.4034 | 0.02837 | -0.0203 | 49.4677
13.5 | 1.4118 | 0.03199 | -0.0186 | 44.1325
14 | 1.4246 | 0.03539 | -0.0174 | 40.2543
14.5 | 1.4369 | 0.03891 | -0.0163 | 36.9288
15 | 1.4505 | 0.04239 | -0.0154 | 34.218
15.5 | 1.4659 | 0.04576 | -0.0147 | 32.0345
16 | 1.4767 | 0.04962 | -0.014 | 29.7602
16.5 | 1.4889 | 0.05344 | -0.0136 | 27.8612
17 | 1.4992 | 0.05758 | -0.0134 | 26.0368
17.5 | 1.5076 | 0.062 | -0.0133 | 24.3161
18 | 1.5218 | 0.06595 | -0.0136 | 23.0751
18.5 | 1.5309 | 0.07055 | -0.0141 | 21.6995
19 | 1.5363 | 0.07573 | -0.0149 | 20.2865
19.5 | 1.5441 | 0.0808 | -0.0159 | 19.1101
20 | 1.5515 | 0.08597 | -0.0172 | 18.047

## 75. Re 5M Mach 0.10 (1)
BIGFOIL.COM POLAR EXPORT
NACA64-619 a=0.0
NACA64-619 a=0.0 |  |  |  | Cl Max: | 1.758 | at alpha= | 15.5 | deg
JavaFoil+Calcfoil stall+Eppler ext transition |  |  |  | L/D Max: | 135.59 | at alpha= | 4 | deg
Re: | 5000000 |  |  | Cd Min: | 0.00544 | at alpha= | -1.5 | deg
Mach: | 0.1 |  |  | Cl=0 at alpha= | -3.0238 | deg
|  |  |  | @ Cl=0.1, Cd= | 0.007096
|  |  |  | @ Cl=0.4, Cd= | 0.0055741
|  |  |  | @ Cl=0.6, Cd= | 0.0057743
alpha (deg) | Cl | Cd | Cm | Cl/Cd
-18 | -0.753 | 0.13163 | -0.013 | -5.721
-17.5 | -0.769 | 0.12406 | -0.014 | -6.198
-17 | -0.783 | 0.11716 | -0.014 | -6.68
-16.5 | -0.795 | 0.11053 | -0.015 | -7.191
-16 | -0.804 | 0.10491 | -0.015 | -7.663
-15.5 | -0.812 | 0.09713 | -0.016 | -8.364
-15 | -0.818 | 0.0897 | -0.017 | -9.124
-14.5 | -0.824 | 0.08039 | -0.018 | -10.254
-14 | -0.822 | 0.07571 | -0.019 | -10.854
-13.5 | -0.903 | 0.02863 | -0.025 | -31.545
-13 | -0.904 | 0.02333 | -0.026 | -38.739
-12.5 | -0.904 | 0.01823 | -0.027 | -49.597
-12 | -0.886 | 0.01701 | -0.028 | -52.061
-11.5 | -0.87 | 0.01444 | -0.029 | -60.278
-11 | -0.845 | 0.01314 | -0.03 | -64.314
-10.5 | -0.814 | 0.01224 | -0.031 | -66.497
-10 | -0.78 | 0.01111 | -0.032 | -70.226
-9.5 | -0.748 | 0.00964 | -0.033 | -77.56
-9 | -0.701 | 0.00924 | -0.033 | -75.878
-8.5 | -0.651 | 0.00932 | -0.034 | -69.852
-8 | -0.599 | 0.00901 | -0.035 | -66.444
-7.5 | -0.544 | 0.00884 | -0.035 | -61.557
-7 | -0.487 | 0.00853 | -0.036 | -57.078
-6.5 | -0.428 | 0.00837 | -0.037 | -51.08
-6 | -0.368 | 0.00812 | -0.037 | -45.289
-5.5 | -0.307 | 0.00797 | -0.038 | -38.523
-5 | -0.246 | 0.00776 | -0.039 | -31.66
-4.5 | -0.184 | 0.00762 | -0.039 | -24.17
-4 | -0.122 | 0.00748 | -0.04 | -16.308
-3.5 | -0.06 | 0.00736 | -0.041 | -8.1
-3 | 0.003 | 0.00725 | -0.042 | 0.408
-2.5 | 0.066 | 0.00715 | -0.042 | 9.192
-2 | 0.129 | 0.00705 | -0.043 | 18.289
-1.5 | 0.192 | 0.00544 | -0.044 | 35.26
-1 | 0.255 | 0.00548 | -0.044 | 46.554
-0.5 | 0.318 | 0.00552 | -0.045 | 57.636
0 | 0.381 | 0.00555 | -0.046 | 68.652
0.5 | 0.444 | 0.00563 | -0.047 | 78.853
1 | 0.507 | 0.00566 | -0.047 | 89.513
1.5 | 0.569 | 0.00573 | -0.048 | 99.33
2 | 0.632 | 0.00582 | -0.049 | 108.54
2.5 | 0.691 | 0.00597 | -0.049 | 115.685
3 | 0.753 | 0.00609 | -0.05 | 123.535
3.5 | 0.815 | 0.00628 | -0.051 | 129.745
4 | 0.876 | 0.00646 | -0.052 | 135.59
4.5 | 0.929 | 0.007 | -0.052 | 132.773
5 | 0.985 | 0.00773 | -0.052 | 127.416
5.5 | 1.042 | 0.00818 | -0.053 | 127.271
6 | 1.098 | 0.0087 | -0.053 | 126.275
6.5 | 1.154 | 0.0093 | -0.054 | 124.049
7 | 1.208 | 0.01002 | -0.055 | 120.552
7.5 | 1.261 | 0.01083 | -0.055 | 116.449
8 | 1.312 | 0.01178 | -0.056 | 111.347
8.5 | 1.361 | 0.01277 | -0.056 | 106.651
9 | 1.409 | 0.01405 | -0.057 | 100.269
9.5 | 1.454 | 0.01556 | -0.057 | 93.457
10 | 1.498 | 0.01684 | -0.058 | 88.926
10.5 | 1.539 | 0.01804 | -0.058 | 85.306
11 | 1.574 | 0.02121 | -0.058 | 74.193
11.5 | 1.61 | 0.02251 | -0.059 | 71.54
12 | 1.643 | 0.02397 | -0.06 | 68.548
12.5 | 1.673 | 0.02544 | -0.06 | 65.745
13 | 1.699 | 0.02696 | -0.061 | 63.023
13.5 | 1.721 | 0.02864 | -0.061 | 60.082
14 | 1.737 | 0.03037 | -0.062 | 57.176
14.5 | 1.748 | 0.03222 | -0.062 | 54.246
15 | 1.755 | 0.03415 | -0.063 | 51.394
15.5 | 1.758 | 0.03624 | -0.063 | 48.508
16 | 1.752 | 0.03859 | -0.063 | 45.393
16.5 | 1.736 | 0.041 | -0.064 | 42.345
17 | 1.715 | 0.04362 | -0.064 | 39.32
17.5 | 1.689 | 0.0465 | -0.065 | 36.329
18 | 1.658 | 0.0497 | -0.065 | 33.365
18.5 | 1.623 | 0.05291 | -0.065 | 30.681
19 | 1.585 | 0.05626 | -0.066 | 28.173
19.5 | 1.543 | 0.05993 | -0.066 | 25.746
20 | 1.499 | 0.0637 | -0.066 | 23.526

## 76. Re 5M Mach 0.10 (2)
BIGFOIL.COM POLAR EXPORT
NACA64-619 a=0.0
NACA64-619 a=0.0 |  |  |  | Cl Max: | 1.545 | at alpha= | 20 | deg
XFOIL ncrit=9 |  |  |  | L/D Max: | 181.393 | at alpha= | 6 | deg
Re: | 5000000 |  |  | Cd Min: | 0.08892 | at alpha= | 20 | deg
Mach: | 0.1 |  |  | Cl=0 at alpha= | -3.1498 | deg
|  |  |  | @ Cl=0.1, Cd= | 0.006601
|  |  |  | @ Cl=0.4, Cd= | 0.0049042
|  |  |  | @ Cl=0.6, Cd= | 0.0049867
alpha (deg) | Cl | Cd | Cm | Cl/Cd
-20 | -1.3032 | 0.04938 | -0.072 | -26.3913
-19.5 | -1.3131 | 0.0431 | -0.0735 | -30.4664
-19 | -1.2871 | 0.04061 | -0.0739 | -31.6942
-18.5 | -1.3005 | 0.03479 | -0.074 | -37.3814
-18 | -1.2931 | 0.03118 | -0.0733 | -41.4721
-17.5 | -1.2804 | 0.02818 | -0.0722 | -45.4365
-17 | -1.2608 | 0.02583 | -0.0709 | -48.8115
-16.5 | -1.2432 | 0.02346 | -0.069 | -52.9923
-16 | -1.2205 | 0.02158 | -0.0671 | -56.557
-15.5 | -1.1965 | 0.01988 | -0.0648 | -60.1861
-15 | -1.1699 | 0.01845 | -0.0624 | -63.4092
-14.5 | -1.1434 | 0.01713 | -0.0595 | -66.7484
-14 | -1.1143 | 0.01607 | -0.0566 | -69.3404
-13.5 | -1.0862 | 0.01513 | -0.053 | -71.7911
-13 | -1.0587 | 0.01441 | -0.0487 | -73.4698
-12.5 | -1.0187 | 0.01375 | -0.0464 | -74.0873
-12 | -0.9763 | 0.013 | -0.0445 | -75.1
-11.5 | -0.931 | 0.01229 | -0.0431 | -75.7526
-11 | -0.883 | 0.01169 | -0.042 | -75.5346
-10.5 | -0.8327 | 0.01115 | -0.0412 | -74.6816
-10 | -0.7891 | 0.01009 | -0.0396 | -78.2061
-9.5 | -0.7353 | 0.00968 | -0.0394 | -75.9607
-9 | -0.6801 | 0.00936 | -0.0394 | -72.6603
-8.5 | -0.6238 | 0.00907 | -0.0396 | -68.7762
-8 | -0.5667 | 0.00884 | -0.0399 | -64.1063
-7.5 | -0.5097 | 0.00857 | -0.0402 | -59.4749
-7 | -0.4525 | 0.00831 | -0.0405 | -54.4525
-6.5 | -0.3945 | 0.00812 | -0.041 | -48.5837
-6 | -0.3361 | 0.00792 | -0.0416 | -42.4369
-5.5 | -0.2777 | 0.00772 | -0.0422 | -35.9715
-5 | -0.2192 | 0.00752 | -0.0428 | -29.1489
-4.5 | -0.16 | 0.00735 | -0.0435 | -21.7687
-4 | -0.101 | 0.00721 | -0.0442 | -14.0083
-3.5 | -0.0416 | 0.00706 | -0.045 | -5.8924
-3 | 0.0178 | 0.0069 | -0.0458 | 2.5797
-2.5 | 0.0768 | 0.0067 | -0.0466 | 11.4627
-2 | 0.1354 | 0.00645 | -0.0474 | 20.9922
-1.5 | 0.1929 | 0.00593 | -0.0481 | 32.5295
-1 | 0.2476 | 0.00499 | -0.0487 | 49.6192
-0.5 | 0.3078 | 0.00498 | -0.0497 | 61.8072
0 | 0.3682 | 0.00492 | -0.0508 | 74.8374
0.5 | 0.4287 | 0.00489 | -0.0518 | 87.6687
1 | 0.489 | 0.00492 | -0.0529 | 99.3902
1.5 | 0.5494 | 0.00497 | -0.054 | 110.5433
2 | 0.6101 | 0.00499 | -0.0552 | 122.2645
2.5 | 0.6703 | 0.00504 | -0.0562 | 132.996
3 | 0.7301 | 0.00514 | -0.0573 | 142.0428
3.5 | 0.7903 | 0.00516 | -0.0584 | 153.1589
4 | 0.8499 | 0.00524 | -0.0594 | 162.1947
4.5 | 0.9091 | 0.00535 | -0.0604 | 169.9252
5 | 0.9678 | 0.00547 | -0.0613 | 176.9287
5.5 | 1.0252 | 0.00567 | -0.0621 | 180.8113
6 | 1.0811 | 0.00596 | -0.0626 | 181.3926
6.5 | 1.1334 | 0.00644 | -0.0626 | 175.9938
7 | 1.1836 | 0.00697 | -0.0623 | 169.8135
7.5 | 1.2271 | 0.00777 | -0.0608 | 157.9279
8 | 1.2651 | 0.00865 | -0.0585 | 146.2543
8.5 | 1.2976 | 0.00951 | -0.0553 | 136.4458
9 | 1.3072 | 0.01042 | -0.0478 | 125.4511
9.5 | 1.32 | 0.01163 | -0.0419 | 113.4996
10 | 1.3295 | 0.01326 | -0.0363 | 100.264
10.5 | 1.3362 | 0.01496 | -0.0306 | 89.3182
11.5 | 1.3756 | 0.01978 | -0.0268 | 69.545
12 | 1.3832 | 0.02284 | -0.0238 | 60.5604
12.5 | 1.3943 | 0.0259 | -0.0215 | 53.834
13 | 1.4011 | 0.02954 | -0.0194 | 47.4306
13.5 | 1.4079 | 0.03341 | -0.0177 | 42.1401
14 | 1.4208 | 0.03685 | -0.0165 | 38.5563
14.5 | 1.4333 | 0.04042 | -0.0154 | 35.4602
15 | 1.4453 | 0.04409 | -0.0144 | 32.7807
15.5 | 1.4599 | 0.04763 | -0.0138 | 30.6509
16 | 1.47 | 0.05163 | -0.0131 | 28.4718
16.5 | 1.4837 | 0.0554 | -0.0127 | 26.7816
17 | 1.4951 | 0.05947 | -0.0125 | 25.1404
17.5 | 1.5044 | 0.06393 | -0.0126 | 23.532
18 | 1.5153 | 0.0684 | -0.013 | 22.1535
18.5 | 1.5224 | 0.07335 | -0.0136 | 20.7553
19 | 1.5287 | 0.07857 | -0.0144 | 19.4565
19.5 | 1.5401 | 0.08326 | -0.0155 | 18.4975
20 | 1.545 | 0.08892 | -0.017 | 17.3752

## 77. Re 5M Mach 0.25 (1)
BIGFOIL.COM POLAR EXPORT
NACA64-619 a=0.0
NACA64-619 a=0.0 |  |  |  | Cl Max: | 1.71 | at alpha= | 14 | deg
JavaFoil+Calcfoil stall+Eppler ext transition |  |  |  | L/D Max: | 135.322 | at alpha= | 4 | deg
Re: | 5000000 |  |  | Cd Min: | 0.00549 | at alpha= | -1.5 | deg
Mach: | 0.25 |  |  | Cl=0 at alpha= | -3.0234 | deg
|  |  |  | @ Cl=0.1, Cd= | 0.0072008
|  |  |  | @ Cl=0.4, Cd= | 0.0056497
|  |  |  | @ Cl=0.6, Cd= | 0.0058623
alpha (deg) | Cl | Cd | Cm | Cl/Cd
-16.5 | -0.545 | 0.12679 | -0.013 | -4.297
-16 | -0.586 | 0.11811 | -0.014 | -4.961
-15.5 | -0.623 | 0.1112 | -0.015 | -5.602
-15 | -0.655 | 0.1039 | -0.015 | -6.302
-14.5 | -0.682 | 0.0973 | -0.016 | -7.004
-14 | -0.703 | 0.09038 | -0.017 | -7.78
-13.5 | -0.719 | 0.08361 | -0.017 | -8.596
-13 | -0.73 | 0.07597 | -0.019 | -9.614
-12.5 | -0.742 | 0.06454 | -0.021 | -11.505
-12 | -0.826 | 0.02269 | -0.028 | -36.399
-11.5 | -0.829 | 0.01789 | -0.029 | -46.352
-11 | -0.82 | 0.01523 | -0.03 | -53.843
-10.5 | -0.8 | 0.01367 | -0.031 | -58.566
-10 | -0.776 | 0.01201 | -0.032 | -64.607
-9.5 | -0.741 | 0.01124 | -0.033 | -65.973
-9 | -0.704 | 0.00951 | -0.034 | -74.012
-8.5 | -0.662 | 0.00916 | -0.035 | -72.216
-8 | -0.61 | 0.00937 | -0.036 | -65.152
-7.5 | -0.556 | 0.00905 | -0.036 | -61.444
-7 | -0.498 | 0.00875 | -0.037 | -56.914
-6.5 | -0.438 | 0.00856 | -0.038 | -51.177
-6 | -0.377 | 0.00829 | -0.038 | -45.443
-5.5 | -0.315 | 0.0081 | -0.039 | -38.867
-5 | -0.252 | 0.00794 | -0.04 | -31.773
-4.5 | -0.189 | 0.00773 | -0.041 | -24.441
-4 | -0.125 | 0.00761 | -0.041 | -16.462
-3.5 | -0.061 | 0.00747 | -0.042 | -8.199
-3 | 0.003 | 0.00736 | -0.043 | 0.413
-2.5 | 0.068 | 0.00725 | -0.043 | 9.312
-2 | 0.133 | 0.00715 | -0.044 | 18.545
-1.5 | 0.197 | 0.00549 | -0.045 | 35.928
-1 | 0.262 | 0.00551 | -0.046 | 47.503
-0.5 | 0.327 | 0.00555 | -0.046 | 58.813
0 | 0.391 | 0.00564 | -0.047 | 69.402
0.5 | 0.456 | 0.00571 | -0.048 | 79.882
1 | 0.521 | 0.00574 | -0.049 | 90.689
1.5 | 0.585 | 0.00583 | -0.049 | 100.309
2 | 0.65 | 0.00597 | -0.05 | 108.796
2.5 | 0.71 | 0.0061 | -0.051 | 116.429
3 | 0.773 | 0.00626 | -0.052 | 123.444
3.5 | 0.837 | 0.00643 | -0.052 | 130.086
4 | 0.893 | 0.0066 | -0.053 | 135.322
4.5 | 0.95 | 0.00744 | -0.053 | 127.719
5 | 1.008 | 0.00809 | -0.054 | 124.595
5.5 | 1.066 | 0.00862 | -0.054 | 123.624
6 | 1.123 | 0.00918 | -0.055 | 122.373
6.5 | 1.18 | 0.00989 | -0.055 | 119.285
7 | 1.235 | 0.01071 | -0.056 | 115.341
7.5 | 1.289 | 0.01161 | -0.056 | 111.024
8 | 1.34 | 0.01267 | -0.057 | 105.803
8.5 | 1.39 | 0.01384 | -0.057 | 100.426
9 | 1.437 | 0.01529 | -0.058 | 93.955
9.5 | 1.482 | 0.01696 | -0.058 | 87.368
10 | 1.525 | 0.01837 | -0.059 | 83.001
10.5 | 1.559 | 0.02175 | -0.059 | 71.69
11 | 1.596 | 0.02315 | -0.06 | 68.929
11.5 | 1.627 | 0.02471 | -0.06 | 65.847
12 | 1.655 | 0.02634 | -0.061 | 62.846
12.5 | 1.679 | 0.02807 | -0.061 | 59.803
13 | 1.697 | 0.02983 | -0.062 | 56.886
13.5 | 1.708 | 0.03176 | -0.062 | 53.772
14 | 1.71 | 0.03398 | -0.063 | 50.331
14.5 | 1.706 | 0.03626 | -0.063 | 47.05
15 | 1.695 | 0.03879 | -0.064 | 43.701
15.5 | 1.677 | 0.04145 | -0.064 | 40.446
16 | 1.645 | 0.04455 | -0.065 | 36.922
16.5 | 1.597 | 0.04807 | -0.065 | 33.215
17 | 1.541 | 0.05152 | -0.065 | 29.905
17.5 | 1.476 | 0.05518 | -0.066 | 26.745
18 | 1.402 | 0.05948 | -0.066 | 23.576
18.5 | 1.321 | 0.0652 | -0.066 | 20.261
19 | 1.233 | 0.07109 | -0.066 | 17.351

## 78. Re 5M Mach 0.25 (2)
BIGFOIL.COM POLAR EXPORT
NACA64-619 a=0.0
NACA64-619 a=0.0 |  |  |  | Cl Max: | 1.5025 | at alpha= | 20 | deg
XFOIL ncrit=9 |  |  |  | L/D Max: | 181.932 | at alpha= | 5.5 | deg
Re: | 5000000 |  |  | Cd Min: | 0.17354 | at alpha= | -20 | deg
Mach: | 0.25 |  |  | Cl=0 at alpha= | -3.1634 | deg
|  |  |  | @ Cl=0.1, Cd= | 0.0067021
|  |  |  | @ Cl=0.4, Cd= | 0.0049845
|  |  |  | @ Cl=0.6, Cd= | 0.0050594
alpha (deg) | Cl | Cd | Cm | Cl/Cd
-20 | -0.6501 | 0.17354 | -0.0004 | -3.7461
-19.5 | -0.6559 | 0.16208 | -0.0077 | -4.0468
-19 | -1.0296 | 0.08249 | -0.0617 | -12.4815
-18.5 | -1.1104 | 0.06333 | -0.0747 | -17.5336
-18 | -1.1441 | 0.05287 | -0.0801 | -21.6399
-17.5 | -1.168 | 0.0446 | -0.0831 | -26.1883
-17 | -1.1684 | 0.03928 | -0.0839 | -29.7454
-16.5 | -1.1766 | 0.03383 | -0.0837 | -34.7798
-16 | -1.1724 | 0.02974 | -0.0825 | -39.4217
-15.5 | -1.1618 | 0.02639 | -0.0806 | -44.0243
-15 | -1.1442 | 0.02372 | -0.0783 | -48.2378
-14.5 | -1.1257 | 0.02127 | -0.0754 | -52.9243
-14 | -1.0999 | 0.01945 | -0.0725 | -56.5501
-13.5 | -1.0735 | 0.01777 | -0.0692 | -60.4108
-13 | -1.044 | 0.01643 | -0.0656 | -63.5423
-12.5 | -1.0137 | 0.01529 | -0.0617 | -66.2982
-12 | -0.9861 | 0.0143 | -0.0567 | -68.958
-11.5 | -0.9486 | 0.01354 | -0.053 | -70.0591
-11 | -0.9044 | 0.01269 | -0.0504 | -71.2687
-10.5 | -0.8557 | 0.01198 | -0.0485 | -71.4274
-10 | -0.8048 | 0.01133 | -0.0469 | -71.0327
-9.5 | -0.7529 | 0.01066 | -0.0456 | -70.6285
-9 | -0.7042 | 0.00973 | -0.0439 | -72.3741
-8.5 | -0.646 | 0.00938 | -0.0435 | -68.8699
-8 | -0.5869 | 0.0091 | -0.0434 | -64.4945
-7.5 | -0.5269 | 0.00885 | -0.0435 | -59.5367
-7 | -0.4677 | 0.00855 | -0.0435 | -54.7018
-6.5 | -0.4076 | 0.00829 | -0.0437 | -49.1677
-6 | -0.347 | 0.00808 | -0.044 | -42.9455
-5.5 | -0.2861 | 0.00789 | -0.0444 | -36.2611
-5 | -0.2254 | 0.00764 | -0.0449 | -29.5026
-4.5 | -0.1643 | 0.00747 | -0.0454 | -21.9946
-4 | -0.1028 | 0.00733 | -0.0461 | -14.0246
-3.5 | -0.0414 | 0.00714 | -0.0468 | -5.7983
-3 | 0.0201 | 0.00699 | -0.0476 | 2.8755
-2 | 0.1422 | 0.00655 | -0.0491 | 21.7099
-1.5 | 0.202 | 0.00611 | -0.0499 | 33.0606
-1 | 0.2575 | 0.00508 | -0.0503 | 50.689
-0.5 | 0.3199 | 0.00504 | -0.0514 | 63.4722
0 | 0.3827 | 0.00499 | -0.0525 | 76.6934
0.5 | 0.4451 | 0.00497 | -0.0535 | 89.5573
1 | 0.5075 | 0.00502 | -0.0546 | 101.0956
1.5 | 0.5706 | 0.00505 | -0.0558 | 112.9901
2 | 0.6334 | 0.00507 | -0.0569 | 124.931
2.5 | 0.6957 | 0.00516 | -0.058 | 134.8256
3 | 0.758 | 0.00523 | -0.0591 | 144.9331
3.5 | 0.8205 | 0.00527 | -0.0602 | 155.6926
4 | 0.8822 | 0.00538 | -0.0611 | 163.9777
4.5 | 0.9441 | 0.00547 | -0.0621 | 172.596
5 | 1.0048 | 0.00563 | -0.0628 | 178.4725
5.5 | 1.0643 | 0.00585 | -0.0634 | 181.9316
6 | 1.1216 | 0.00619 | -0.0637 | 181.1955
6.5 | 1.1736 | 0.00677 | -0.0631 | 173.353
7.5 | 1.2658 | 0.00816 | -0.0599 | 155.1225
8 | 1.2988 | 0.00908 | -0.0561 | 143.0396
8.5 | 1.3028 | 0.01018 | -0.0473 | 127.9764
9 | 1.3099 | 0.01172 | -0.0404 | 111.7662
9.5 | 1.3223 | 0.01348 | -0.0351 | 98.0935
10 | 1.3278 | 0.01574 | -0.0295 | 84.3583
10.5 | 1.3621 | 0.01849 | -0.0308 | 73.6668
11 | 1.3594 | 0.02113 | -0.0244 | 64.3351
11.5 | 1.3704 | 0.02424 | -0.0216 | 56.5347
12 | 1.3747 | 0.0281 | -0.0189 | 48.9217
12.5 | 1.3813 | 0.03203 | -0.0168 | 43.1252
13 | 1.3835 | 0.03646 | -0.0148 | 37.9457
13.5 | 1.3896 | 0.04074 | -0.0132 | 34.109
14 | 1.3986 | 0.04482 | -0.0118 | 31.2048
14.5 | 1.4104 | 0.04879 | -0.0108 | 28.9076
15 | 1.4216 | 0.0529 | -0.0099 | 26.8733
15.5 | 1.435 | 0.05696 | -0.0093 | 25.1931
16 | 1.4463 | 0.06135 | -0.0089 | 23.5746
16.5 | 1.4573 | 0.06595 | -0.0089 | 22.097
17 | 1.4643 | 0.07111 | -0.0091 | 20.592
17.5 | 1.4756 | 0.07599 | -0.0097 | 19.4183
18 | 1.4851 | 0.08122 | -0.0105 | 18.2849
18.5 | 1.4913 | 0.08694 | -0.0116 | 17.1532
19 | 1.4982 | 0.09281 | -0.0131 | 16.1427
19.5 | 1.502 | 0.09919 | -0.015 | 15.1427
20 | 1.5025 | 0.10613 | -0.0173 | 14.1572

## 79. Re 5M Mach 0.50 (1)
BIGFOIL.COM POLAR EXPORT
NACA64-619 a=0.0
NACA64-619 a=0.0 |  |  |  | Cl Max: | 1.584 | at alpha= | 10 | deg
JavaFoil+Calcfoil stall+Eppler ext transition |  |  |  | L/D Max: | 124.441 | at alpha= | 3.5 | deg
Re: | 5000000 |  |  | Cd Min: | 0.0058 | at alpha= | -1.5 | deg
Mach: | 0.5 |  |  | Cl=0 at alpha= | -3.0211 | deg
|  |  |  | @ Cl=0.1, Cd= | 0.0076492
|  |  |  | @ Cl=0.4, Cd= | 0.0059671
|  |  |  | @ Cl=0.6, Cd= | 0.0061071
alpha (deg) | Cl | Cd | Cm | Cl/Cd
-20 | -0.978 | 0.15955 | -0.014 | -6.127
-19.5 | -0.947 | 0.15462 | -0.014 | -6.124
-19 | -0.919 | 0.1503 | -0.014 | -6.112
-18.5 | -0.89 | 0.14561 | -0.014 | -6.113
-18 | -0.864 | 0.14327 | -0.015 | -6.03
-17.5 | -0.834 | 0.13724 | -0.015 | -6.08
-17 | -0.804 | 0.13427 | -0.015 | -5.985
-16.5 | -0.775 | 0.12715 | -0.015 | -6.094
-16 | -0.747 | 0.12328 | -0.015 | -6.055
-15.5 | -0.718 | 0.1201 | -0.016 | -5.98
-15 | -0.69 | 0.11482 | -0.016 | -6.011
-14.5 | -0.661 | 0.10793 | -0.016 | -6.121
-14 | -0.631 | 0.10676 | -0.016 | -5.913
-13.5 | -0.603 | 0.10261 | -0.016 | -5.874
-13 | -0.574 | 0.09795 | -0.016 | -5.864
-12.5 | -0.546 | 0.09533 | -0.017 | -5.725
-12 | -0.517 | 0.08864 | -0.017 | -5.835
-11.5 | -0.488 | 0.08816 | -0.017 | -5.532
-11 | -0.459 | 0.07621 | -0.017 | -6.028
-10.5 | -0.431 | 0.0703 | -0.018 | -6.128
-10 | -0.402 | 0.06919 | -0.019 | -5.814
-9.5 | -0.374 | 0.06657 | -0.019 | -5.611
-9 | -0.346 | 0.0598 | -0.02 | -5.782
-8.5 | -0.501 | 0.05354 | -0.022 | -9.364
-8 | -0.593 | 0.01481 | -0.038 | -40.065
-7.5 | -0.58 | 0.01115 | -0.04 | -52.044
-7 | -0.532 | 0.00963 | -0.041 | -55.27
-6.5 | -0.474 | 0.00962 | -0.042 | -49.246
-6 | -0.414 | 0.00927 | -0.043 | -44.635
-5.5 | -0.347 | 0.00902 | -0.044 | -38.519
-5 | -0.279 | 0.00865 | -0.044 | -32.294
-4.5 | -0.21 | 0.00836 | -0.045 | -25.106
-4 | -0.139 | 0.00815 | -0.046 | -17.095
-3.5 | -0.068 | 0.00796 | -0.047 | -8.58
-3 | 0.003 | 0.00779 | -0.048 | 0.435
-2.5 | 0.075 | 0.00768 | -0.049 | 9.818
-2 | 0.148 | 0.00759 | -0.049 | 19.528
-1.5 | 0.221 | 0.0058 | -0.05 | 38.005
-1 | 0.293 | 0.00585 | -0.051 | 50.104
-0.5 | 0.365 | 0.0059 | -0.052 | 61.85
0 | 0.438 | 0.00604 | -0.053 | 72.438
0.5 | 0.51 | 0.00618 | -0.053 | 82.508
1 | 0.578 | 0.00595 | -0.054 | 97.263
1.5 | 0.648 | 0.00645 | -0.055 | 100.522
2 | 0.718 | 0.00666 | -0.055 | 107.684
2.5 | 0.78 | 0.00689 | -0.056 | 113.3
3 | 0.848 | 0.00713 | -0.057 | 118.96
3.5 | 0.915 | 0.00736 | -0.057 | 124.441
4 | 0.98 | 0.00816 | -0.058 | 120.034
4.5 | 1.042 | 0.00938 | -0.058 | 111.05
5 | 1.106 | 0.01013 | -0.059 | 109.189
5.5 | 1.169 | 0.01094 | -0.06 | 106.909
6 | 1.231 | 0.01194 | -0.06 | 103.116
6.5 | 1.291 | 0.01315 | -0.061 | 98.203
7 | 1.35 | 0.0145 | -0.061 | 93.068
7.5 | 1.406 | 0.01604 | -0.062 | 87.651
8 | 1.456 | 0.01791 | -0.062 | 81.309
8.5 | 1.5 | 0.02024 | -0.063 | 74.118
9 | 1.538 | 0.02277 | -0.063 | 67.553
9.5 | 1.565 | 0.02774 | -0.064 | 56.438
10 | 1.584 | 0.0303 | -0.064 | 52.279
10.5 | 1.578 | 0.03311 | -0.065 | 47.665
11 | 1.537 | 0.03647 | -0.065 | 42.156
11.5 | 1.409 | 0.04075 | -0.066 | 34.587
12 | 0.969 | 0.04986 | -0.066 | 19.431
12.5 | 0.999 | 0.05126 | -0.066 | 19.49
13 | 1.029 | 0.05255 | -0.067 | 19.586
13.5 | 1.052 | 0.06155 | -0.067 | 17.086
14 | 1.081 | 0.062 | -0.067 | 17.432
14.5 | 1.106 | 0.06978 | -0.068 | 15.854
15 | 1.134 | 0.07183 | -0.068 | 15.783

## 80. Re 5M Mach 0.50 (2)
BIGFOIL.COM POLAR EXPORT
NACA64-619 a=0.0
NACA64-619 a=0.0 |  |  |  | Cl Max: | 1.3702 | at alpha= | 17.5 | deg
XFOIL ncrit=9 |  |  |  | L/D Max: | 183.192 | at alpha= | 5 | deg
Re: | 5000000 |  |  | Cd Min: | 0.17749 | at alpha= | 20 | deg
Mach: | 0.5 |  |  | Cl=0 at alpha= | -3.2303 | deg
|  |  |  | @ Cl=0.1, Cd= | 0.0072875
|  |  |  | @ Cl=0.4, Cd= | 0.0053501
|  |  |  | @ Cl=0.6, Cd= | 0.0053894
alpha (deg) | Cl | Cd | Cm | Cl/Cd
-15 | -0.4594 | 0.12681 | -0.0416 | -3.6227
-14.5 | -0.4698 | 0.11474 | -0.0497 | -4.0945
-14 | -0.4943 | 0.10105 | -0.0594 | -4.8916
-13.5 | -0.5418 | 0.08464 | -0.0719 | -6.4012
-13 | -0.597 | 0.06627 | -0.0867 | -9.0086
-12.5 | -0.6312 | 0.05446 | -0.0954 | -11.5902
-12 | -0.6611 | 0.04513 | -0.1006 | -14.6488
-11.5 | -0.6987 | 0.03657 | -0.1034 | -19.1058
-11 | -0.7315 | 0.02942 | -0.1031 | -24.864
-10.5 | -0.7602 | 0.0233 | -0.0998 | -32.6266
-10 | -0.7842 | 0.0178 | -0.0936 | -44.0562
-9.5 | -0.7841 | 0.01416 | -0.0848 | -55.3743
-9 | -0.7484 | 0.01275 | -0.0777 | -58.698
-8.5 | -0.7103 | 0.01181 | -0.0704 | -60.1439
-8 | -0.6565 | 0.01092 | -0.0656 | -60.119
-7.5 | -0.5965 | 0.01017 | -0.0621 | -58.6529
-7 | -0.5266 | 0.00984 | -0.0602 | -53.5163
-6.5 | -0.4576 | 0.00943 | -0.0585 | -48.526
-6 | -0.3894 | 0.00901 | -0.0571 | -43.2186
-5.5 | -0.3202 | 0.00867 | -0.0561 | -36.9319
-5 | -0.2498 | 0.00835 | -0.0556 | -29.9162
-4.5 | -0.1799 | 0.00805 | -0.0552 | -22.3478
-4 | -0.1096 | 0.00782 | -0.0552 | -14.0153
-3.5 | -0.0383 | 0.00761 | -0.0555 | -5.0329
-3 | 0.0327 | 0.00742 | -0.0559 | 4.407
-2.5 | 0.1038 | 0.00728 | -0.0565 | 14.2582
-2 | 0.1743 | 0.00711 | -0.0571 | 24.5148
-1.5 | 0.2438 | 0.00676 | -0.0578 | 36.0651
-1 | 0.3038 | 0.0054 | -0.0577 | 56.2593
-0.5 | 0.3758 | 0.00534 | -0.0588 | 70.3745
0 | 0.4477 | 0.00537 | -0.0598 | 83.3706
0.5 | 0.5206 | 0.00535 | -0.0611 | 97.3084
1 | 0.5935 | 0.00538 | -0.0622 | 110.316
2 | 0.7382 | 0.00559 | -0.0643 | 132.0572
2.5 | 0.8117 | 0.00565 | -0.0654 | 143.6637
3 | 0.8845 | 0.00573 | -0.0663 | 154.363
3.5 | 0.9559 | 0.0059 | -0.0669 | 162.0169
4 | 1.0291 | 0.006 | -0.0676 | 171.5167
4.5 | 1.0999 | 0.00619 | -0.0678 | 177.6898
5 | 1.1706 | 0.00639 | -0.0678 | 183.1925
5.5 | 1.2352 | 0.00678 | -0.0667 | 182.1829
6 | 1.2849 | 0.00752 | -0.0633 | 170.8644
6.5 | 1.3054 | 0.00847 | -0.0551 | 154.1204
7 | 1.3219 | 0.00984 | -0.0473 | 134.3394
7.5 | 1.3371 | 0.01176 | -0.0404 | 113.699
8 | 1.3416 | 0.01443 | -0.0334 | 92.973
8.5 | 1.338 | 0.0178 | -0.0265 | 75.1685
9 | 1.333 | 0.02156 | -0.0203 | 61.8275
10 | 1.3077 | 0.03078 | -0.0094 | 42.4854
10.5 | 1.3531 | 0.03724 | -0.0175 | 36.3346
11 | 1.3249 | 0.04132 | -0.0083 | 32.0644
11.5 | 1.3291 | 0.04612 | -0.0058 | 28.8183
12 | 1.3324 | 0.05122 | -0.0037 | 26.0133
12.5 | 1.3321 | 0.05681 | -0.002 | 23.4483
13.5 | 1.3168 | 0.07025 | -0.0006 | 18.7445
14 | 1.3226 | 0.07637 | -0.0006 | 17.3183
14.5 | 1.3346 | 0.08225 | -0.0009 | 16.2261
15 | 1.3468 | 0.08834 | -0.0016 | 15.2456
15.5 | 1.3544 | 0.09518 | -0.0029 | 14.2299
16 | 1.3633 | 0.10212 | -0.0046 | 13.35
16.5 | 1.3671 | 0.10986 | -0.007 | 12.444
17 | 1.3684 | 0.11812 | -0.01 | 11.5848
17.5 | 1.3702 | 0.12651 | -0.0135 | 10.8308
18 | 1.3677 | 0.13568 | -0.0178 | 10.0803
18.5 | 1.3609 | 0.1455 | -0.0229 | 9.3533
19 | 1.3524 | 0.15576 | -0.0287 | 8.6826
19.5 | 1.342 | 0.16654 | -0.0353 | 8.0581
20 | 1.3316 | 0.17749 | -0.0423 | 7.5024

## 81. Re 6M Mach 0.00 (1)
BIGFOIL.COM POLAR EXPORT
NACA64-619 a=0.0
NACA64-619 a=0.0 |  |  |  | Cl Max: | 1.769 | at alpha= | 15.5 | deg
JavaFoil+Calcfoil stall+Eppler ext transition |  |  |  | L/D Max: | 140.198 | at alpha= | 4 | deg
Re: | 6000000 |  |  | Cd Min: | 0.00526 | at alpha= | -1.5 | deg
Mach: | 0 |  |  | Cl=0 at alpha= | -3.0242 | deg
|  |  |  | @ Cl=0.1, Cd= | 0.0069444
|  |  |  | @ Cl=0.4, Cd= | 0.0054167
|  |  |  | @ Cl=0.6, Cd= | 0.0056792
alpha (deg) | Cl | Cd | Cm | Cl/Cd
-19 | -0.763 | 0.14226 | -0.013 | -5.365
-18.5 | -0.779 | 0.13369 | -0.013 | -5.825
-18 | -0.793 | 0.12629 | -0.014 | -6.279
-17.5 | -0.806 | 0.11901 | -0.014 | -6.771
-17 | -0.816 | 0.11272 | -0.015 | -7.24
-16.5 | -0.825 | 0.10533 | -0.015 | -7.837
-16 | -0.831 | 0.10025 | -0.016 | -8.29
-15.5 | -0.84 | 0.09037 | -0.017 | -9.289
-15 | -0.848 | 0.07936 | -0.018 | -10.687
-14.5 | -0.904 | 0.0421 | -0.023 | -21.483
-14 | -0.925 | 0.02909 | -0.024 | -31.803
-13.5 | -0.923 | 0.02515 | -0.025 | -36.684
-13 | -0.925 | 0.01941 | -0.027 | -47.687
-12.5 | -0.917 | 0.01645 | -0.028 | -55.738
-12 | -0.896 | 0.01551 | -0.028 | -57.761
-11.5 | -0.877 | 0.01345 | -0.029 | -65.225
-11 | -0.852 | 0.01194 | -0.03 | -71.357
-10.5 | -0.819 | 0.01129 | -0.031 | -72.531
-10 | -0.782 | 0.00969 | -0.032 | -80.694
-9.5 | -0.746 | 0.00926 | -0.033 | -80.602
-9 | -0.699 | 0.00877 | -0.033 | -79.703
-8.5 | -0.649 | 0.0085 | -0.034 | -76.361
-8 | -0.597 | 0.00874 | -0.034 | -68.264
-7.5 | -0.542 | 0.00848 | -0.035 | -63.926
-7 | -0.485 | 0.00829 | -0.036 | -58.501
-6.5 | -0.426 | 0.00813 | -0.036 | -52.35
-6 | -0.366 | 0.00789 | -0.037 | -46.4
-5.5 | -0.306 | 0.00772 | -0.038 | -39.552
-5 | -0.245 | 0.00753 | -0.039 | -32.501
-4.5 | -0.183 | 0.00738 | -0.039 | -24.806
-4 | -0.121 | 0.00726 | -0.04 | -16.723
-3.5 | -0.059 | 0.00715 | -0.041 | -8.303
-3 | 0.003 | 0.00705 | -0.041 | 0.418
-2.5 | 0.065 | 0.007 | -0.042 | 9.351
-2 | 0.128 | 0.0069 | -0.043 | 18.597
-1.5 | 0.191 | 0.00526 | -0.043 | 36.29
-1 | 0.254 | 0.00531 | -0.044 | 47.785
-0.5 | 0.316 | 0.00534 | -0.045 | 59.212
0 | 0.379 | 0.00541 | -0.046 | 69.998
0.5 | 0.442 | 0.00543 | -0.046 | 81.251
1 | 0.504 | 0.00549 | -0.047 | 91.858
1.5 | 0.567 | 0.00561 | -0.048 | 100.972
2 | 0.629 | 0.00574 | -0.048 | 109.494
2.5 | 0.688 | 0.00585 | -0.049 | 117.566
3 | 0.749 | 0.00595 | -0.05 | 125.859
3.5 | 0.811 | 0.0061 | -0.051 | 132.825
4 | 0.867 | 0.00618 | -0.051 | 140.198
4.5 | 0.923 | 0.00731 | -0.052 | 126.354
5 | 0.981 | 0.00773 | -0.052 | 126.835
5.5 | 1.037 | 0.00815 | -0.053 | 127.361
6 | 1.093 | 0.00868 | -0.053 | 125.949
6.5 | 1.149 | 0.00929 | -0.054 | 123.72
7 | 1.203 | 0.00998 | -0.054 | 120.588
7.5 | 1.257 | 0.01077 | -0.055 | 116.663
8 | 1.307 | 0.01161 | -0.055 | 112.6
8.5 | 1.356 | 0.01266 | -0.056 | 107.137
9 | 1.404 | 0.01389 | -0.056 | 101.071
9.5 | 1.45 | 0.01517 | -0.057 | 95.552
10 | 1.494 | 0.01632 | -0.057 | 91.581
10.5 | 1.532 | 0.01915 | -0.058 | 79.982
11 | 1.571 | 0.02029 | -0.058 | 77.451
11.5 | 1.608 | 0.0215 | -0.059 | 74.803
12 | 1.642 | 0.02286 | -0.059 | 71.832
12.5 | 1.673 | 0.0242 | -0.06 | 69.128
13 | 1.701 | 0.02563 | -0.06 | 66.364
13.5 | 1.723 | 0.02718 | -0.061 | 63.398
14 | 1.741 | 0.02886 | -0.061 | 60.306
14.5 | 1.755 | 0.03055 | -0.062 | 57.434
15 | 1.764 | 0.03236 | -0.062 | 54.515
15.5 | 1.769 | 0.03442 | -0.063 | 51.406
16 | 1.766 | 0.03648 | -0.063 | 48.416
16.5 | 1.755 | 0.03875 | -0.064 | 45.286
17 | 1.738 | 0.04122 | -0.064 | 42.165
17.5 | 1.717 | 0.04377 | -0.065 | 39.218
18 | 1.691 | 0.04665 | -0.065 | 36.239
18.5 | 1.661 | 0.04973 | -0.065 | 33.396
19 | 1.628 | 0.05252 | -0.066 | 30.997
19.5 | 1.591 | 0.05629 | -0.066 | 28.265
20 | 1.552 | 0.05956 | -0.066 | 26.064

## 82. Re 6M Mach 0.00 (2)
BIGFOIL.COM POLAR EXPORT
NACA64-619 a=0.0
NACA64-619 a=0.0 |  |  |  | Cl Max: | 1.5702 | at alpha= | 20 | deg
XFOIL ncrit=9 |  |  |  | L/D Max: | 182.563 | at alpha= | 5.5 | deg
Re: | 6000000 |  |  | Cd Min: | 0.08344 | at alpha= | 20 | deg
Mach: | 0 |  |  | Cl=0 at alpha= | -3.1419 | deg
|  |  |  | @ Cl=0.1, Cd= | 0.0064184
|  |  |  | @ Cl=0.4, Cd= | 0.0047444
|  |  |  | @ Cl=0.6, Cd= | 0.0047954
alpha (deg) | Cl | Cd | Cm | Cl/Cd
-20 | -1.347 | 0.04294 | -0.0714 | -31.3694
-19.5 | -1.357 | 0.03725 | -0.0719 | -36.4295
-19 | -1.3378 | 0.03449 | -0.0719 | -38.7881
-18.5 | -1.335 | 0.03061 | -0.0711 | -43.6132
-18 | -1.3244 | 0.02755 | -0.0699 | -48.0726
-17.5 | -1.3084 | 0.02504 | -0.0685 | -52.2524
-17 | -1.2853 | 0.02315 | -0.067 | -55.5205
-16.5 | -1.2663 | 0.02111 | -0.0648 | -59.9858
-16 | -1.2427 | 0.01948 | -0.0626 | -63.7936
-15.5 | -1.2171 | 0.01807 | -0.0602 | -67.3547
-15 | -1.1898 | 0.01688 | -0.0576 | -70.4858
-14.5 | -1.1631 | 0.01577 | -0.0545 | -73.754
-14 | -1.1348 | 0.01491 | -0.051 | -76.11
-13.5 | -1.1087 | 0.0142 | -0.0466 | -78.0775
-13 | -1.069 | 0.01356 | -0.0445 | -78.8348
-12.5 | -1.025 | 0.01297 | -0.043 | -79.0285
-12 | -0.9788 | 0.01239 | -0.0419 | -78.9992
-11.5 | -0.9319 | 0.01177 | -0.0408 | -79.1759
-11 | -0.8834 | 0.01117 | -0.04 | -79.0868
-10.5 | -0.8324 | 0.0107 | -0.0395 | -77.7944
-10 | -0.7855 | 0.00985 | -0.0384 | -79.7462
-9.5 | -0.7343 | 0.00927 | -0.038 | -79.2125
-9 | -0.6788 | 0.00898 | -0.0382 | -75.5902
-8.5 | -0.623 | 0.00869 | -0.0384 | -71.6916
-8 | -0.5662 | 0.00846 | -0.0388 | -66.9267
-7.5 | -0.5088 | 0.00826 | -0.0393 | -61.5981
-7 | -0.4519 | 0.00802 | -0.0397 | -56.3466
-6.5 | -0.3942 | 0.00778 | -0.0403 | -50.6684
-6 | -0.3361 | 0.00761 | -0.0409 | -44.1656
-5.5 | -0.2776 | 0.00745 | -0.0416 | -37.2617
-5 | -0.2192 | 0.00725 | -0.0422 | -30.2345
-4.5 | -0.1605 | 0.0071 | -0.043 | -22.6056
-4 | -0.1014 | 0.00697 | -0.0438 | -14.5481
-3.5 | -0.0424 | 0.0068 | -0.0446 | -6.2353
-3 | 0.0168 | 0.00668 | -0.0454 | 2.515
-2.5 | 0.0757 | 0.00653 | -0.0463 | 11.5926
-2 | 0.1345 | 0.00626 | -0.0471 | 21.4856
-1.5 | 0.1927 | 0.00593 | -0.0479 | 32.4958
-1 | 0.2463 | 0.0049 | -0.0484 | 50.2653
-0.5 | 0.3063 | 0.00481 | -0.0495 | 63.6798
0 | 0.3664 | 0.00475 | -0.0506 | 77.1368
0.5 | 0.4263 | 0.00474 | -0.0516 | 89.9367
1 | 0.4863 | 0.00475 | -0.0527 | 102.3789
1.5 | 0.5468 | 0.00476 | -0.0539 | 114.8739
2 | 0.6069 | 0.0048 | -0.055 | 126.4375
2.5 | 0.6666 | 0.00489 | -0.0561 | 136.319
3 | 0.7266 | 0.00491 | -0.0572 | 147.9837
3.5 | 0.7862 | 0.00498 | -0.0583 | 157.8715
4 | 0.8452 | 0.00508 | -0.0593 | 166.378
4.5 | 0.9044 | 0.00515 | -0.0604 | 175.6117
5 | 0.9625 | 0.0053 | -0.0613 | 181.6038
5.5 | 1.0187 | 0.00558 | -0.062 | 182.5627
6 | 1.0725 | 0.00598 | -0.0623 | 179.3478
6.5 | 1.124 | 0.00649 | -0.0622 | 173.1895
7 | 1.1743 | 0.007 | -0.062 | 167.7571
7.5 | 1.2171 | 0.00782 | -0.0606 | 155.6394
8 | 1.2557 | 0.00866 | -0.0585 | 145
8.5 | 1.2902 | 0.00946 | -0.0556 | 136.3848
9 | 1.3099 | 0.01017 | -0.0499 | 128.8004
9.5 | 1.318 | 0.01138 | -0.0431 | 115.8172
10 | 1.3317 | 0.01278 | -0.038 | 104.2019
10.5 | 1.3427 | 0.01451 | -0.0331 | 92.5362
11 | 1.3658 | 0.01637 | -0.0312 | 83.4331
11.5 | 1.3804 | 0.01868 | -0.0282 | 73.8972
12 | 1.391 | 0.02147 | -0.0253 | 64.7881
12.5 | 1.4025 | 0.0244 | -0.023 | 57.4795
13 | 1.414 | 0.0277 | -0.0213 | 51.0469
13.5 | 1.4259 | 0.03117 | -0.02 | 45.7459
14 | 1.443 | 0.03435 | -0.0191 | 42.0087
14.5 | 1.458 | 0.03768 | -0.0182 | 38.6943
15 | 1.4732 | 0.04097 | -0.0173 | 35.958
15.5 | 1.4851 | 0.04447 | -0.0162 | 33.3955
16 | 1.4976 | 0.04801 | -0.0152 | 31.1935
16.5 | 1.5089 | 0.05166 | -0.0144 | 29.2083
17 | 1.5186 | 0.05563 | -0.0138 | 27.2982
17.5 | 1.5313 | 0.05947 | -0.0136 | 25.7491
18 | 1.5401 | 0.06387 | -0.0137 | 24.113
18.5 | 1.5461 | 0.06874 | -0.014 | 22.492
19 | 1.5563 | 0.07324 | -0.0146 | 21.2493
19.5 | 1.5672 | 0.07778 | -0.0155 | 20.1491
20 | 1.5702 | 0.08344 | -0.0167 | 18.8183

## 83. Re 6M Mach 0.10 (1)
BIGFOIL.COM POLAR EXPORT
NACA64-619 a=0.0
NACA64-619 a=0.0 |  |  |  | Cl Max: | 1.76 | at alpha= | 15.5 | deg
JavaFoil+Calcfoil stall+Eppler ext transition |  |  |  | L/D Max: | 131.98 | at alpha= | 3.5 | deg
Re: | 6000000 |  |  | Cd Min: | 0.00528 | at alpha= | -1.5 | deg
Mach: | 0.1 |  |  | Cl=0 at alpha= | -3.0238 | deg
|  |  |  | @ Cl=0.1, Cd= | 0.006936
|  |  |  | @ Cl=0.4, Cd= | 0.0054341
|  |  |  | @ Cl=0.6, Cd= | 0.0056794
alpha (deg) | Cl | Cd | Cm | Cl/Cd
-18.5 | -0.736 | 0.13655 | -0.013 | -5.393
-18 | -0.754 | 0.12933 | -0.013 | -5.828
-17.5 | -0.77 | 0.12239 | -0.014 | -6.29
-17 | -0.784 | 0.11554 | -0.014 | -6.782
-16.5 | -0.796 | 0.10852 | -0.015 | -7.337
-16 | -0.805 | 0.10289 | -0.015 | -7.826
-15.5 | -0.814 | 0.09465 | -0.016 | -8.606
-15 | -0.822 | 0.08657 | -0.017 | -9.492
-14.5 | -0.833 | 0.074 | -0.019 | -11.254
-14 | -0.836 | 0.06573 | -0.02 | -12.724
-13.5 | -0.912 | 0.0254 | -0.025 | -35.895
-13 | -0.91 | 0.0213 | -0.026 | -42.738
-12.5 | -0.907 | 0.01718 | -0.028 | -52.819
-12 | -0.888 | 0.01616 | -0.028 | -54.997
-11.5 | -0.873 | 0.0138 | -0.029 | -63.245
-11 | -0.847 | 0.01262 | -0.03 | -67.151
-10.5 | -0.816 | 0.01178 | -0.031 | -69.286
-10 | -0.782 | 0.00981 | -0.032 | -79.709
-9.5 | -0.748 | 0.00938 | -0.033 | -79.741
-9 | -0.701 | 0.00889 | -0.033 | -78.841
-8.5 | -0.651 | 0.00853 | -0.034 | -76.383
-8 | -0.599 | 0.00876 | -0.035 | -68.357
-7.5 | -0.544 | 0.0086 | -0.035 | -63.277
-7 | -0.487 | 0.0083 | -0.036 | -58.698
-6.5 | -0.428 | 0.00814 | -0.037 | -52.539
-6 | -0.368 | 0.00789 | -0.037 | -46.604
-5.5 | -0.307 | 0.00772 | -0.038 | -39.749
-5 | -0.246 | 0.00757 | -0.039 | -32.452
-4.5 | -0.184 | 0.00742 | -0.039 | -24.794
-4 | -0.122 | 0.0073 | -0.04 | -16.72
-3.5 | -0.06 | 0.00718 | -0.041 | -8.304
-3 | 0.003 | 0.00709 | -0.042 | 0.418
-2.5 | 0.066 | 0.00699 | -0.042 | 9.412
-2 | 0.129 | 0.00689 | -0.043 | 18.733
-1.5 | 0.192 | 0.00528 | -0.044 | 36.388
-1 | 0.255 | 0.00534 | -0.044 | 47.751
-0.5 | 0.318 | 0.00537 | -0.045 | 59.15
0 | 0.381 | 0.00541 | -0.046 | 70.458
0.5 | 0.444 | 0.00549 | -0.047 | 80.854
1 | 0.507 | 0.00552 | -0.047 | 91.831
1.5 | 0.569 | 0.00564 | -0.048 | 100.997
2 | 0.632 | 0.00572 | -0.049 | 110.551
2.5 | 0.691 | 0.0059 | -0.049 | 117.195
3 | 0.753 | 0.00595 | -0.05 | 126.574
3.5 | 0.815 | 0.00617 | -0.051 | 131.98
4 | 0.87 | 0.00684 | -0.051 | 127.174
4.5 | 0.927 | 0.00736 | -0.052 | 125.938
5 | 0.985 | 0.00779 | -0.052 | 126.345
5.5 | 1.042 | 0.00822 | -0.053 | 126.784
6 | 1.098 | 0.00877 | -0.053 | 125.274
6.5 | 1.154 | 0.00938 | -0.054 | 123.025
7 | 1.208 | 0.01008 | -0.055 | 119.825
7.5 | 1.262 | 0.01091 | -0.055 | 115.594
8 | 1.313 | 0.01177 | -0.056 | 111.496
8.5 | 1.362 | 0.01284 | -0.056 | 106.046
9 | 1.409 | 0.0141 | -0.057 | 99.946
9.5 | 1.455 | 0.01541 | -0.057 | 94.445
10 | 1.499 | 0.01653 | -0.058 | 90.728
10.5 | 1.537 | 0.01943 | -0.058 | 79.112
11 | 1.576 | 0.0206 | -0.059 | 76.496
11.5 | 1.612 | 0.02184 | -0.059 | 73.806
12 | 1.645 | 0.02322 | -0.06 | 70.844
12.5 | 1.675 | 0.02465 | -0.06 | 67.94
13 | 1.702 | 0.02614 | -0.061 | 65.107
13.5 | 1.723 | 0.02765 | -0.061 | 62.312
14 | 1.739 | 0.02942 | -0.062 | 59.099
14.5 | 1.75 | 0.03114 | -0.062 | 56.221
15 | 1.757 | 0.03312 | -0.063 | 53.069
15.5 | 1.76 | 0.03516 | -0.063 | 50.068
16 | 1.754 | 0.03746 | -0.064 | 46.823
16.5 | 1.739 | 0.03964 | -0.064 | 43.86
17 | 1.718 | 0.04223 | -0.064 | 40.679
17.5 | 1.692 | 0.0449 | -0.065 | 37.678
18 | 1.661 | 0.04803 | -0.065 | 34.579
18.5 | 1.626 | 0.05118 | -0.066 | 31.766
19 | 1.587 | 0.05463 | -0.066 | 29.048
19.5 | 1.545 | 0.05796 | -0.066 | 26.662
20 | 1.5 | 0.06229 | -0.067 | 24.084

## 84. Re 6M Mach 0.10 (2)
BIGFOIL.COM POLAR EXPORT
NACA64-619 a=0.0
NACA64-619 a=0.0 |  |  |  | Cl Max: | 1.5604 | at alpha= | 20 | deg
XFOIL ncrit=9 |  |  |  | L/D Max: | 181.839 | at alpha= | 5 | deg
Re: | 6000000 |  |  | Cd Min: | 0.08681 | at alpha= | 20 | deg
Mach: | 0.1 |  |  | Cl=0 at alpha= | -3.1443 | deg
|  |  |  | @ Cl=0.1, Cd= | 0.0064368
|  |  |  | @ Cl=0.4, Cd= | 0.00476
|  |  |  | @ Cl=0.6, Cd= | 0.0048108
alpha (deg) | Cl | Cd | Cm | Cl/Cd
-20 | -1.3233 | 0.04728 | -0.0726 | -27.9886
-19.5 | -1.3263 | 0.0418 | -0.0739 | -31.7297
-19 | -1.3223 | 0.03738 | -0.0742 | -35.3745
-18.5 | -1.3117 | 0.03384 | -0.074 | -38.7618
-18 | -1.3089 | 0.02993 | -0.0731 | -43.732
-17.5 | -1.299 | 0.02679 | -0.0717 | -48.4882
-17 | -1.2765 | 0.02472 | -0.0703 | -51.6383
-16.5 | -1.261 | 0.0223 | -0.0681 | -56.5471
-16 | -1.2392 | 0.02042 | -0.0658 | -60.6856
-15.5 | -1.2144 | 0.01885 | -0.0634 | -64.4244
-15 | -1.1876 | 0.01752 | -0.0608 | -67.7854
-14.5 | -1.1612 | 0.01627 | -0.0577 | -71.3706
-14 | -1.1322 | 0.01532 | -0.0544 | -73.9034
-13.5 | -1.1056 | 0.01446 | -0.0503 | -76.4592
-13 | -1.0726 | 0.01382 | -0.0467 | -77.6122
-12.5 | -1.0296 | 0.01318 | -0.0449 | -78.1184
-12 | -0.9838 | 0.01257 | -0.0435 | -78.2657
-11.5 | -0.9364 | 0.01198 | -0.0424 | -78.1636
-11 | -0.8881 | 0.01134 | -0.0413 | -78.3157
-10.5 | -0.8373 | 0.01083 | -0.0406 | -77.313
-10 | -0.7865 | 0.01024 | -0.0399 | -76.8066
-9.5 | -0.7393 | 0.00935 | -0.0388 | -79.0695
-9 | -0.6833 | 0.00905 | -0.039 | -75.5028
-8.5 | -0.6272 | 0.00874 | -0.0391 | -71.762
-8 | -0.57 | 0.0085 | -0.0394 | -67.0588
-7.5 | -0.5122 | 0.00829 | -0.0398 | -61.7853
-7 | -0.4547 | 0.00805 | -0.0402 | -56.4845
-6.5 | -0.3967 | 0.00781 | -0.0407 | -50.7939
-6 | -0.3381 | 0.00764 | -0.0413 | -44.2539
-5.5 | -0.2792 | 0.00747 | -0.0419 | -37.3762
-5 | -0.2203 | 0.00728 | -0.0426 | -30.261
-4.5 | -0.1613 | 0.00712 | -0.0433 | -22.6545
-4 | -0.1018 | 0.00699 | -0.0441 | -14.5637
-3.5 | -0.0424 | 0.00682 | -0.0449 | -6.217
-3 | 0.0172 | 0.00669 | -0.0457 | 2.571
-2.5 | 0.0765 | 0.00654 | -0.0466 | 11.6972
-2 | 0.1357 | 0.00628 | -0.0474 | 21.6083
-1.5 | 0.1943 | 0.00596 | -0.0482 | 32.6007
-1 | 0.2481 | 0.00491 | -0.0487 | 50.5295
-0.5 | 0.3085 | 0.00481 | -0.0498 | 64.1372
0 | 0.3689 | 0.00476 | -0.0509 | 77.5
0.5 | 0.4293 | 0.00476 | -0.0519 | 90.1891
1 | 0.4897 | 0.00476 | -0.053 | 102.8782
1.5 | 0.5506 | 0.00477 | -0.0542 | 115.4298
2 | 0.6111 | 0.00482 | -0.0553 | 126.7842
2.5 | 0.6712 | 0.00491 | -0.0564 | 136.7006
3 | 0.7317 | 0.00493 | -0.0575 | 148.4178
3.5 | 0.7917 | 0.005 | -0.0586 | 158.34
4 | 0.8512 | 0.0051 | -0.0597 | 166.902
4.5 | 0.9107 | 0.00517 | -0.0607 | 176.1509
5 | 0.9692 | 0.00533 | -0.0616 | 181.8386
6 | 1.0797 | 0.00603 | -0.0625 | 179.0547
6.5 | 1.1315 | 0.00653 | -0.0624 | 173.2772
7 | 1.182 | 0.00705 | -0.0621 | 167.6596
7.5 | 1.2246 | 0.00787 | -0.0605 | 155.6036
8 | 1.2623 | 0.00874 | -0.0582 | 144.4279
8.5 | 1.295 | 0.00956 | -0.0549 | 135.4603
9 | 1.3086 | 0.01035 | -0.0481 | 126.4348
9.5 | 1.3188 | 0.01163 | -0.0418 | 113.3964
10 | 1.3321 | 0.01315 | -0.0367 | 101.3004
10.5 | 1.3423 | 0.01498 | -0.0318 | 89.6061
11.5 | 1.3805 | 0.01938 | -0.0271 | 71.2332
12 | 1.3904 | 0.02231 | -0.0243 | 62.3218
12.5 | 1.3997 | 0.02555 | -0.022 | 54.7828
13 | 1.4122 | 0.02888 | -0.0205 | 48.8989
13.5 | 1.4248 | 0.03242 | -0.0193 | 43.9482
14 | 1.4402 | 0.03578 | -0.0184 | 40.2515
14.5 | 1.4543 | 0.03925 | -0.0174 | 37.0522
15 | 1.4687 | 0.04256 | -0.0162 | 34.5089
15.5 | 1.4811 | 0.04606 | -0.0151 | 32.1559
16 | 1.494 | 0.0496 | -0.0142 | 30.121
16.5 | 1.504 | 0.05351 | -0.0134 | 28.1069
17 | 1.5127 | 0.05773 | -0.0129 | 26.203
17.5 | 1.5239 | 0.06184 | -0.0128 | 24.6426
18 | 1.5335 | 0.06629 | -0.0129 | 23.1332
18.5 | 1.543 | 0.07083 | -0.0133 | 21.7846
19 | 1.5516 | 0.07568 | -0.014 | 20.5021
19.5 | 1.558 | 0.08095 | -0.0151 | 19.2464
20 | 1.5604 | 0.08681 | -0.0164 | 17.9749

## 85. Re 6M Mach 0.25 (1)
BIGFOIL.COM POLAR EXPORT
NACA64-619 a=0.0
NACA64-619 a=0.0 |  |  |  | Cl Max: | 1.713 | at alpha= | 14 | deg
JavaFoil+Calcfoil stall+Eppler ext transition |  |  |  | L/D Max: | 130.452 | at alpha= | 3.5 | deg
Re: | 6000000 |  |  | Cd Min: | 0.00535 | at alpha= | -1.5 | deg
Mach: | 0.25 |  |  | Cl=0 at alpha= | -3.0234 | deg
|  |  |  | @ Cl=0.1, Cd= | 0.0070308
|  |  |  | @ Cl=0.4, Cd= | 0.0055042
|  |  |  | @ Cl=0.6, Cd= | 0.0057731
alpha (deg) | Cl | Cd | Cm | Cl/Cd
-17 | -0.5 | 0.13166 | -0.013 | -3.795
-16.5 | -0.545 | 0.12493 | -0.014 | -4.363
-16 | -0.587 | 0.11695 | -0.014 | -5.015
-15.5 | -0.623 | 0.10939 | -0.015 | -5.699
-15 | -0.655 | 0.10224 | -0.015 | -6.409
-14.5 | -0.682 | 0.09567 | -0.016 | -7.132
-14 | -0.704 | 0.08896 | -0.017 | -7.914
-13.5 | -0.72 | 0.08196 | -0.018 | -8.786
-13 | -0.733 | 0.07363 | -0.019 | -9.953
-12.5 | -0.799 | 0.03515 | -0.026 | -22.731
-12 | -0.833 | 0.02052 | -0.028 | -40.578
-11.5 | -0.833 | 0.01681 | -0.029 | -49.57
-11 | -0.823 | 0.01451 | -0.03 | -56.686
-10.5 | -0.802 | 0.01324 | -0.031 | -60.535
-10 | -0.778 | 0.01155 | -0.032 | -67.313
-9.5 | -0.743 | 0.01085 | -0.033 | -68.472
-9 | -0.709 | 0.00922 | -0.034 | -76.921
-8.5 | -0.662 | 0.0088 | -0.035 | -75.16
-8 | -0.61 | 0.0091 | -0.036 | -67.071
-7.5 | -0.556 | 0.00878 | -0.036 | -63.275
-7 | -0.498 | 0.00851 | -0.037 | -58.527
-6.5 | -0.438 | 0.00832 | -0.038 | -52.635
-6 | -0.377 | 0.00809 | -0.038 | -46.565
-5.5 | -0.315 | 0.00787 | -0.039 | -40.007
-5 | -0.252 | 0.00768 | -0.04 | -32.816
-4.5 | -0.189 | 0.00754 | -0.041 | -25.052
-4 | -0.125 | 0.00742 | -0.041 | -16.887
-3.5 | -0.061 | 0.00729 | -0.042 | -8.405
-3 | 0.003 | 0.00719 | -0.043 | 0.423
-2.5 | 0.068 | 0.00708 | -0.043 | 9.544
-2 | 0.133 | 0.00698 | -0.044 | 18.996
-1.5 | 0.197 | 0.00535 | -0.045 | 36.857
-1 | 0.262 | 0.00537 | -0.046 | 48.753
-0.5 | 0.327 | 0.00541 | -0.046 | 60.348
0 | 0.391 | 0.0055 | -0.047 | 71.108
0.5 | 0.456 | 0.00553 | -0.048 | 82.49
1 | 0.521 | 0.0056 | -0.049 | 92.963
1.5 | 0.585 | 0.00575 | -0.049 | 101.854
2 | 0.65 | 0.00585 | -0.05 | 110.963
2.5 | 0.71 | 0.00599 | -0.051 | 118.577
3 | 0.773 | 0.00615 | -0.052 | 125.712
3.5 | 0.837 | 0.00641 | -0.052 | 130.452
4 | 0.89 | 0.00723 | -0.052 | 123.125
4.5 | 0.949 | 0.00767 | -0.053 | 123.682
5 | 1.008 | 0.00815 | -0.054 | 123.57
5.5 | 1.066 | 0.00863 | -0.054 | 123.464
6 | 1.123 | 0.00927 | -0.055 | 121.169
6.5 | 1.18 | 0.00998 | -0.055 | 118.271
7 | 1.235 | 0.01078 | -0.056 | 114.56
7.5 | 1.29 | 0.01167 | -0.056 | 110.538
8 | 1.341 | 0.01266 | -0.057 | 105.924
8.5 | 1.39 | 0.0139 | -0.057 | 100.024
9 | 1.437 | 0.01537 | -0.058 | 93.519
9.5 | 1.483 | 0.01674 | -0.058 | 88.605
10 | 1.526 | 0.01794 | -0.059 | 85.054
10.5 | 1.562 | 0.02114 | -0.059 | 73.882
11 | 1.598 | 0.02246 | -0.06 | 71.128
11.5 | 1.629 | 0.024 | -0.06 | 67.894
12 | 1.657 | 0.02551 | -0.061 | 64.971
12.5 | 1.681 | 0.0272 | -0.061 | 61.787
13 | 1.699 | 0.02891 | -0.062 | 58.77
13.5 | 1.71 | 0.03079 | -0.063 | 55.524
14 | 1.713 | 0.03296 | -0.063 | 51.964
14.5 | 1.708 | 0.0352 | -0.063 | 48.541
15 | 1.697 | 0.0375 | -0.064 | 45.258
15.5 | 1.679 | 0.04008 | -0.064 | 41.889
16 | 1.647 | 0.04322 | -0.065 | 38.099
16.5 | 1.599 | 0.0465 | -0.065 | 34.393
17 | 1.543 | 0.0498 | -0.066 | 30.987
17.5 | 1.478 | 0.05327 | -0.066 | 27.75
18 | 1.404 | 0.0581 | -0.066 | 24.167
18.5 | 1.323 | 0.0629 | -0.066 | 21.035
19 | 1.235 | 0.0692 | -0.067 | 17.846

## 86. Re 6M Mach 0.25 (2)
BIGFOIL.COM POLAR EXPORT
NACA64-619 a=0.0
NACA64-619 a=0.0 |  |  |  | Cl Max: | 1.5245 | at alpha= | 20 | deg
XFOIL ncrit=9 |  |  |  | L/D Max: | 184.396 | at alpha= | 5 | deg
Re: | 6000000 |  |  | Cd Min: | 0.17199 | at alpha= | -20 | deg
Mach: | 0.25 |  |  | Cl=0 at alpha= | -3.1578 | deg
|  |  |  | @ Cl=0.1, Cd= | 0.0065465
|  |  |  | @ Cl=0.4, Cd= | 0.0048353
|  |  |  | @ Cl=0.6, Cd= | 0.0048805
alpha (deg) | Cl | Cd | Cm | Cl/Cd
-20 | -0.6565 | 0.17199 | -0.0014 | -3.8171
-19.5 | -0.9794 | 0.10035 | -0.0492 | -9.7598
-19 | -1.0539 | 0.07863 | -0.0647 | -13.4033
-18 | -1.1439 | 0.05279 | -0.0803 | -21.6689
-17.5 | -1.1828 | 0.04316 | -0.0837 | -27.405
-17 | -1.1702 | 0.03906 | -0.0841 | -29.959
-16.5 | -1.1872 | 0.03295 | -0.0839 | -36.0303
-16 | -1.1951 | 0.02809 | -0.0822 | -42.5454
-15.5 | -1.1831 | 0.02495 | -0.08 | -47.4188
-15 | -1.1644 | 0.02244 | -0.0775 | -51.8895
-14.5 | -1.1452 | 0.02013 | -0.0743 | -56.8902
-14 | -1.1183 | 0.01844 | -0.0712 | -60.6453
-13.5 | -1.0914 | 0.01689 | -0.0677 | -64.6181
-13 | -1.0616 | 0.01564 | -0.0639 | -67.8772
-12.5 | -1.0325 | 0.01458 | -0.0594 | -70.8162
-12 | -1.004 | 0.01375 | -0.0542 | -73.0182
-11.5 | -0.9595 | 0.01301 | -0.0516 | -73.751
-11 | -0.9113 | 0.01232 | -0.0495 | -73.9692
-10.5 | -0.8612 | 0.01166 | -0.0478 | -73.8593
-10 | -0.8099 | 0.01099 | -0.0462 | -73.6943
-9.5 | -0.756 | 0.01044 | -0.0452 | -72.4138
-9 | -0.7081 | 0.00941 | -0.0434 | -75.2497
-8.5 | -0.6497 | 0.00908 | -0.043 | -71.5529
-8 | -0.5907 | 0.00874 | -0.0429 | -67.5858
-7.5 | -0.5306 | 0.00851 | -0.0429 | -62.3502
-7 | -0.47 | 0.00828 | -0.0431 | -56.7633
-6.5 | -0.41 | 0.008 | -0.0433 | -51.25
-6 | -0.3493 | 0.00779 | -0.0437 | -44.8395
-5.5 | -0.2881 | 0.00759 | -0.0441 | -37.9578
-5 | -0.2267 | 0.00742 | -0.0447 | -30.5526
-4.5 | -0.1656 | 0.00723 | -0.0453 | -22.9046
-4 | -0.1039 | 0.00706 | -0.046 | -14.7167
-3.5 | -0.0423 | 0.00692 | -0.0467 | -6.1127
-3 | 0.0195 | 0.0068 | -0.0475 | 2.8676
-2.5 | 0.0813 | 0.00662 | -0.0483 | 12.281
-2 | 0.1424 | 0.00638 | -0.0491 | 22.3197
-1.5 | 0.2031 | 0.00611 | -0.05 | 33.2406
-1 | 0.2583 | 0.00497 | -0.0504 | 51.9718
-0.5 | 0.3209 | 0.00487 | -0.0515 | 65.8932
0 | 0.3833 | 0.00483 | -0.0526 | 79.3582
0.5 | 0.4458 | 0.00485 | -0.0536 | 91.9175
1 | 0.5088 | 0.00482 | -0.0548 | 105.5602
1.5 | 0.5718 | 0.00484 | -0.056 | 118.1405
2 | 0.6344 | 0.00493 | -0.0571 | 128.6815
2.5 | 0.697 | 0.00498 | -0.0582 | 139.9598
3 | 0.7599 | 0.00502 | -0.0594 | 151.3745
3.5 | 0.8219 | 0.00511 | -0.0604 | 160.8415
4 | 0.8841 | 0.00519 | -0.0614 | 170.3468
4.5 | 0.9458 | 0.0053 | -0.0624 | 178.4528
5 | 1.0068 | 0.00546 | -0.0632 | 184.3956
5.5 | 1.0649 | 0.00578 | -0.0636 | 184.2388
6 | 1.1202 | 0.00624 | -0.0635 | 179.5192
6.5 | 1.1731 | 0.00677 | -0.063 | 173.2792
7 | 1.2239 | 0.00733 | -0.0622 | 166.9714
7.5 | 1.264 | 0.00821 | -0.0596 | 153.9586
8 | 1.2968 | 0.00911 | -0.0558 | 142.3491
8.5 | 1.3013 | 0.01016 | -0.0471 | 128.0807
9 | 1.3092 | 0.01169 | -0.0403 | 111.9932
9.5 | 1.323 | 0.01341 | -0.0352 | 98.6577
10 | 1.3312 | 0.0156 | -0.03 | 85.3333
10.5 | 1.3388 | 0.01792 | -0.025 | 74.7098
11 | 1.3643 | 0.02078 | -0.0248 | 65.6545
11.5 | 1.3787 | 0.02371 | -0.0223 | 58.1485
12 | 1.3849 | 0.02758 | -0.02 | 50.2139
12.5 | 1.3909 | 0.03178 | -0.0182 | 43.7665
13 | 1.3988 | 0.03589 | -0.0167 | 38.9746
13.5 | 1.41 | 0.0397 | -0.0151 | 35.5164
14 | 1.4221 | 0.04342 | -0.0136 | 32.7522
14.5 | 1.4317 | 0.04734 | -0.0121 | 30.2429
15 | 1.4412 | 0.05135 | -0.0107 | 28.0662
15.5 | 1.453 | 0.05538 | -0.0098 | 26.2369
16 | 1.4645 | 0.05962 | -0.0092 | 24.5639
16.5 | 1.4727 | 0.06433 | -0.0089 | 22.8929
17 | 1.4859 | 0.06873 | -0.0089 | 21.6194
17.5 | 1.4959 | 0.0736 | -0.0092 | 20.3247
18 | 1.5024 | 0.07909 | -0.01 | 18.9961
18.5 | 1.5108 | 0.08453 | -0.011 | 17.8729
19 | 1.5157 | 0.09052 | -0.0124 | 16.7444
19.5 | 1.5184 | 0.09698 | -0.0142 | 15.6568
20 | 1.5245 | 0.10312 | -0.0162 | 14.7837

## 87. Re 6M Mach 0.50 (1)
BIGFOIL.COM POLAR EXPORT
NACA64-619 a=0.0
NACA64-619 a=0.0 |  |  |  | Cl Max: | 1.586 | at alpha= | 10 | deg
JavaFoil+Calcfoil stall+Eppler ext transition |  |  |  | L/D Max: | 122.027 | at alpha= | 3 | deg
Re: | 6000000 |  |  | Cd Min: | 0.00562 | at alpha= | -1.5 | deg
Mach: | 0.5 |  |  | Cl=0 at alpha= | -3.0211 | deg
|  |  |  | @ Cl=0.1, Cd= | 0.0074192
|  |  |  | @ Cl=0.4, Cd= | 0.0057871
|  |  |  | @ Cl=0.6, Cd= | 0.006191
alpha (deg) | Cl | Cd | Cm | Cl/Cd
-20 | -0.979 | 0.15611 | -0.014 | -6.271
-19.5 | -0.948 | 0.15346 | -0.014 | -6.178
-19 | -0.919 | 0.14796 | -0.014 | -6.21
-18.5 | -0.89 | 0.14481 | -0.014 | -6.149
-18 | -0.865 | 0.14132 | -0.015 | -6.119
-17.5 | -0.835 | 0.13424 | -0.015 | -6.22
-17 | -0.804 | 0.13072 | -0.015 | -6.152
-16.5 | -0.775 | 0.12484 | -0.015 | -6.209
-16 | -0.747 | 0.12093 | -0.015 | -6.175
-15.5 | -0.719 | 0.11792 | -0.016 | -6.093
-15 | -0.69 | 0.11432 | -0.016 | -6.039
-14.5 | -0.661 | 0.10823 | -0.016 | -6.108
-14 | -0.631 | 0.10137 | -0.016 | -6.23
-13.5 | -0.603 | 0.1002 | -0.016 | -6.017
-13 | -0.575 | 0.08677 | -0.017 | -6.627
-12.5 | -0.547 | 0.08035 | -0.017 | -6.803
-12 | -0.518 | 0.07481 | -0.018 | -6.922
-11.5 | -0.488 | 0.0862 | -0.017 | -5.659
-11 | -0.46 | 0.07427 | -0.018 | -6.188
-10.5 | -0.431 | 0.06918 | -0.018 | -6.23
-10 | -0.402 | 0.06749 | -0.019 | -5.963
-9.5 | -0.374 | 0.06534 | -0.019 | -5.717
-9 | -0.346 | 0.05901 | -0.021 | -5.861
-8.5 | -0.502 | 0.05287 | -0.022 | -9.494
-8 | -0.597 | 0.01376 | -0.038 | -43.424
-7.5 | -0.581 | 0.01079 | -0.04 | -53.863
-7 | -0.533 | 0.00929 | -0.041 | -57.4
-6.5 | -0.478 | 0.00939 | -0.042 | -50.859
-6 | -0.414 | 0.009 | -0.043 | -45.978
-5.5 | -0.347 | 0.00866 | -0.044 | -40.097
-5 | -0.279 | 0.00841 | -0.044 | -33.223
-4.5 | -0.21 | 0.00809 | -0.045 | -25.923
-4 | -0.139 | 0.00794 | -0.046 | -17.567
-3.5 | -0.068 | 0.00772 | -0.047 | -8.84
-3 | 0.003 | 0.0076 | -0.048 | 0.446
-2.5 | 0.075 | 0.00745 | -0.049 | 10.118
-2 | 0.148 | 0.00736 | -0.049 | 20.129
-1.5 | 0.221 | 0.00562 | -0.05 | 39.245
-1 | 0.293 | 0.00567 | -0.051 | 51.641
-0.5 | 0.365 | 0.00572 | -0.052 | 63.797
0 | 0.438 | 0.00586 | -0.053 | 74.705
0.5 | 0.51 | 0.00592 | -0.053 | 86.086
1 | 0.582 | 0.00614 | -0.054 | 94.777
1.5 | 0.649 | 0.00633 | -0.055 | 102.53
2 | 0.718 | 0.00654 | -0.055 | 109.895
2.5 | 0.781 | 0.00672 | -0.056 | 116.241
3 | 0.849 | 0.00696 | -0.057 | 122.027
3.5 | 0.914 | 0.00766 | -0.057 | 119.327
4 | 0.977 | 0.00877 | -0.058 | 111.441
4.5 | 1.042 | 0.00944 | -0.058 | 110.411
5 | 1.106 | 0.01015 | -0.059 | 108.963
5.5 | 1.169 | 0.01101 | -0.06 | 106.145
6 | 1.231 | 0.01202 | -0.06 | 102.438
6.5 | 1.291 | 0.01321 | -0.061 | 97.767
7 | 1.35 | 0.01456 | -0.061 | 92.697
7.5 | 1.407 | 0.01602 | -0.062 | 87.818
8 | 1.456 | 0.01792 | -0.062 | 81.266
8.5 | 1.501 | 0.02029 | -0.063 | 73.971
9 | 1.54 | 0.02231 | -0.064 | 69.008
9.5 | 1.567 | 0.02694 | -0.064 | 58.182
10 | 1.586 | 0.02948 | -0.064 | 53.79
10.5 | 1.58 | 0.03221 | -0.065 | 49.059
11 | 1.539 | 0.03539 | -0.065 | 43.494
11.5 | 1.412 | 0.03954 | -0.066 | 35.698
12 | 0.97 | 0.04837 | -0.066 | 20.054
12.5 | 1 | 0.04982 | -0.066 | 20.08
13 | 1.031 | 0.05096 | -0.067 | 20.225
13.5 | 1.054 | 0.059 | -0.067 | 17.862
14 | 1.084 | 0.05956 | -0.068 | 18.204
14.5 | 1.108 | 0.06728 | -0.068 | 16.473
15 | 1.138 | 0.06852 | -0.068 | 16.602

## 88. Re 6M Mach 0.50 (2)
BIGFOIL.COM POLAR EXPORT
NACA64-619 a=0.0
NACA64-619 a=0.0 |  |  |  | Cl Max: | 1.3935 | at alpha= | 17 | deg
XFOIL ncrit=9 |  |  |  | L/D Max: | 189.468 | at alpha= | 5 | deg
Re: | 6000000 |  |  | Cd Min: | 0.17452 | at alpha= | 20 | deg
Mach: | 0.5 |  |  | Cl=0 at alpha= | -3.2227 | deg
|  |  |  | @ Cl=0.1, Cd= | 0.0070563
|  |  |  | @ Cl=0.4, Cd= | 0.0051804
|  |  |  | @ Cl=0.6, Cd= | 0.0052053
alpha (deg) | Cl | Cd | Cm | Cl/Cd
-9.5 | -0.7985 | 0.01362 | -0.0838 | -58.627
-9 | -0.7604 | 0.01242 | -0.0764 | -61.2238
-8.5 | -0.7168 | 0.01156 | -0.0697 | -62.0069
-8 | -0.6613 | 0.01066 | -0.0651 | -62.0356
-7.5 | -0.6052 | 0.00973 | -0.0611 | -62.1994
-7 | -0.5349 | 0.00935 | -0.0592 | -57.2086
-6.5 | -0.4635 | 0.00904 | -0.0578 | -51.2721
-5.5 | -0.3241 | 0.0083 | -0.0556 | -39.0482
-5 | -0.2533 | 0.00802 | -0.0551 | -31.5835
-4.5 | -0.182 | 0.00781 | -0.055 | -23.3035
-4 | -0.1111 | 0.00754 | -0.055 | -14.7347
-3.5 | -0.0396 | 0.00734 | -0.0553 | -5.3951
-3 | 0.0318 | 0.00719 | -0.0558 | 4.4228
-2.5 | 0.1032 | 0.00705 | -0.0564 | 14.6383
-2 | 0.1747 | 0.00687 | -0.0572 | 25.4294
-1.5 | 0.2447 | 0.00658 | -0.0579 | 37.1884
-1 | 0.3056 | 0.00533 | -0.0579 | 57.3358
-0.5 | 0.3766 | 0.00519 | -0.0589 | 72.5626
0 | 0.4498 | 0.00516 | -0.0601 | 87.1705
0.5 | 0.5226 | 0.00515 | -0.0613 | 101.4757
1 | 0.5952 | 0.0052 | -0.0625 | 114.4615
1.5 | 0.6679 | 0.00528 | -0.0636 | 126.4962
2 | 0.7417 | 0.00534 | -0.0648 | 138.8951
2.5 | 0.8149 | 0.0054 | -0.0659 | 150.9074
3 | 0.8872 | 0.00555 | -0.0668 | 159.8559
3.5 | 0.9606 | 0.00563 | -0.0676 | 170.6217
4 | 1.0331 | 0.00577 | -0.0682 | 179.0468
4.5 | 1.1051 | 0.00594 | -0.0686 | 186.0438
5 | 1.1747 | 0.0062 | -0.0684 | 189.4677
5.5 | 1.2363 | 0.00671 | -0.067 | 184.2474
6 | 1.2837 | 0.00751 | -0.0632 | 170.9321
6.5 | 1.3072 | 0.00838 | -0.0554 | 155.9905
7 | 1.3262 | 0.00965 | -0.0478 | 137.4301
7.5 | 1.3387 | 0.01163 | -0.0406 | 115.1075
8 | 1.3434 | 0.01429 | -0.0335 | 94.0098
8.5 | 1.3346 | 0.01788 | -0.0262 | 74.6421
9 | 1.3351 | 0.02139 | -0.0204 | 62.417
9.5 | 1.3245 | 0.02575 | -0.0147 | 51.4369
10 | 1.3132 | 0.03055 | -0.0099 | 42.9853
10.5 | 1.3088 | 0.03487 | -0.0053 | 37.5337
12 | 1.3429 | 0.05067 | -0.0044 | 26.5029
12.5 | 1.3378 | 0.05644 | -0.0023 | 23.703
13 | 1.3263 | 0.0631 | -0.001 | 21.019
13.5 | 1.3295 | 0.06905 | -0.0003 | 19.2542
14 | 1.3398 | 0.0747 | -0.0001 | 17.9357
14.5 | 1.3509 | 0.08059 | -0.0003 | 16.7626
15 | 1.3622 | 0.0867 | -0.0008 | 15.7116
15.5 | 1.3732 | 0.09312 | -0.0019 | 14.7466
16.5 | 1.3882 | 0.10741 | -0.0055 | 12.9243
17 | 1.3935 | 0.11517 | -0.0081 | 12.0995
17.5 | 1.393 | 0.12376 | -0.0116 | 11.2557
18 | 1.3894 | 0.13298 | -0.0158 | 10.4482
18.5 | 1.385 | 0.14246 | -0.0206 | 9.722
19 | 1.3753 | 0.1528 | -0.0264 | 9.0007
19.5 | 1.3661 | 0.16332 | -0.0326 | 8.3646
20 | 1.3533 | 0.17452 | -0.0398 | 7.7544

## 89. Re 7M Mach 0.00 (1)
BIGFOIL.COM POLAR EXPORT
NACA64-619 a=0.0
NACA64-619 a=0.0 |  |  |  | Cl Max: | 1.771 | at alpha= | 15.5 | deg
JavaFoil+Calcfoil stall+Eppler ext transition |  |  |  | L/D Max: | 126.499 | at alpha= | 5 | deg
Re: | 7000000 |  |  | Cd Min: | 0.00515 | at alpha= | -1.5 | deg
Mach: | 0 |  |  | Cl=0 at alpha= | -3.0242 | deg
|  |  |  | @ Cl=0.1, Cd= | 0.0067722
|  |  |  | @ Cl=0.4, Cd= | 0.00531
|  |  |  | @ Cl=0.6, Cd= | 0.0056073
alpha (deg) | Cl | Cd | Cm | Cl/Cd
-19 | -0.764 | 0.14013 | -0.013 | -5.451
-18.5 | -0.78 | 0.13228 | -0.013 | -5.893
-18 | -0.794 | 0.1245 | -0.014 | -6.375
-17.5 | -0.807 | 0.1172 | -0.014 | -6.885
-17 | -0.817 | 0.11096 | -0.015 | -7.364
-16.5 | -0.827 | 0.1032 | -0.015 | -8.017
-16 | -0.833 | 0.09808 | -0.016 | -8.495
-15.5 | -0.844 | 0.08682 | -0.017 | -9.715
-15 | -0.863 | 0.06865 | -0.02 | -12.575
-14.5 | -0.917 | 0.03621 | -0.023 | -25.316
-14 | -0.932 | 0.02638 | -0.025 | -35.341
-13.5 | -0.929 | 0.02305 | -0.026 | -40.298
-13 | -0.929 | 0.01836 | -0.027 | -50.594
-12.5 | -0.919 | 0.01572 | -0.028 | -58.46
-12 | -0.898 | 0.01484 | -0.028 | -60.499
-11.5 | -0.879 | 0.01297 | -0.029 | -67.758
-11 | -0.854 | 0.01155 | -0.03 | -73.908
-10.5 | -0.82 | 0.01094 | -0.031 | -74.939
-10 | -0.783 | 0.00992 | -0.032 | -78.996
-9.5 | -0.746 | 0.00906 | -0.033 | -82.4
-9 | -0.699 | 0.00855 | -0.033 | -81.744
-8.5 | -0.649 | 0.00832 | -0.034 | -78.051
-8 | -0.597 | 0.00852 | -0.034 | -70.023
-7.5 | -0.542 | 0.00829 | -0.035 | -65.36
-7 | -0.485 | 0.00809 | -0.036 | -59.912
-6.5 | -0.426 | 0.00793 | -0.036 | -53.698
-6 | -0.366 | 0.00769 | -0.037 | -47.605
-5.5 | -0.306 | 0.00756 | -0.038 | -40.43
-5 | -0.245 | 0.00736 | -0.039 | -33.223
-4.5 | -0.183 | 0.00722 | -0.039 | -25.357
-4 | -0.121 | 0.00711 | -0.04 | -17.085
-3.5 | -0.059 | 0.007 | -0.041 | -8.477
-3 | 0.003 | 0.0069 | -0.041 | 0.427
-2.5 | 0.065 | 0.0068 | -0.042 | 9.619
-2 | 0.128 | 0.00675 | -0.043 | 19.008
-1.5 | 0.191 | 0.00515 | -0.043 | 37.083
-1 | 0.254 | 0.00519 | -0.044 | 48.892
-0.5 | 0.316 | 0.00522 | -0.045 | 60.56
0 | 0.379 | 0.00529 | -0.046 | 71.68
0.5 | 0.442 | 0.00535 | -0.046 | 82.574
1 | 0.504 | 0.00545 | -0.047 | 92.575
1.5 | 0.567 | 0.00557 | -0.048 | 101.711
2 | 0.629 | 0.00564 | -0.048 | 111.487
2.5 | 0.688 | 0.00578 | -0.049 | 119.03
3 | 0.749 | 0.00594 | -0.05 | 126.039
3.5 | 0.811 | 0.00656 | -0.051 | 123.609
4 | 0.866 | 0.007 | -0.051 | 123.749
4.5 | 0.923 | 0.00737 | -0.052 | 125.22
5 | 0.981 | 0.00775 | -0.052 | 126.499
5.5 | 1.037 | 0.00821 | -0.053 | 126.349
6 | 1.094 | 0.00874 | -0.053 | 125.129
6.5 | 1.149 | 0.00934 | -0.054 | 122.959
7 | 1.203 | 0.01004 | -0.054 | 119.796
7.5 | 1.257 | 0.01079 | -0.055 | 116.521
8 | 1.308 | 0.01165 | -0.055 | 112.269
8.5 | 1.357 | 0.01267 | -0.056 | 107.116
9 | 1.404 | 0.01396 | -0.056 | 100.57
9.5 | 1.451 | 0.01501 | -0.057 | 96.661
10 | 1.496 | 0.01599 | -0.057 | 93.545
10.5 | 1.534 | 0.0187 | -0.058 | 82.019
11 | 1.573 | 0.01979 | -0.058 | 79.508
11.5 | 1.61 | 0.02098 | -0.059 | 76.732
12 | 1.644 | 0.02224 | -0.059 | 73.902
12.5 | 1.675 | 0.02356 | -0.06 | 71.092
13 | 1.703 | 0.02495 | -0.061 | 68.233
13.5 | 1.725 | 0.02646 | -0.061 | 65.191
14 | 1.743 | 0.02805 | -0.062 | 62.141
14.5 | 1.757 | 0.02976 | -0.062 | 59.016
15 | 1.766 | 0.03154 | -0.062 | 56.002
15.5 | 1.771 | 0.0334 | -0.063 | 53.024
16 | 1.768 | 0.03567 | -0.063 | 49.58
16.5 | 1.757 | 0.03782 | -0.064 | 46.446
17 | 1.74 | 0.04021 | -0.064 | 43.274
17.5 | 1.719 | 0.04278 | -0.065 | 40.172
18 | 1.693 | 0.04559 | -0.065 | 37.124
18.5 | 1.663 | 0.04833 | -0.066 | 34.414
19 | 1.63 | 0.05131 | -0.066 | 31.763
19.5 | 1.592 | 0.0551 | -0.066 | 28.904
20 | 1.554 | 0.05817 | -0.067 | 26.716

## 90. Re 7M Mach 0.00 (2)
BIGFOIL.COM POLAR EXPORT
NACA64-619 a=0.0
NACA64-619 a=0.0 |  |  |  | Cl Max: | 1.5854 | at alpha= | 20 | deg
XFOIL ncrit=9 |  |  |  | L/D Max: | 183.39 | at alpha= | 5 | deg
Re: | 7000000 |  |  | Cd Min: | 0.08146 | at alpha= | 20 | deg
Mach: | 0 |  |  | Cl=0 at alpha= | -3.1368 | deg
|  |  |  | @ Cl=0.1, Cd= | 0.006265
|  |  |  | @ Cl=0.4, Cd= | 0.0046434
|  |  |  | @ Cl=0.6, Cd= | 0.0046989
alpha (deg) | Cl | Cd | Cm | Cl/Cd
-20 | -1.3815 | 0.03963 | -0.0718 | -34.86
-19.5 | -1.369 | 0.03617 | -0.072 | -37.849
-19 | -1.3664 | 0.03213 | -0.0715 | -42.5272
-18.5 | -1.3459 | 0.02973 | -0.071 | -45.2708
-18 | -1.334 | 0.02682 | -0.0697 | -49.739
-17.5 | -1.3209 | 0.02417 | -0.0679 | -54.6504
-17 | -1.2968 | 0.02241 | -0.0664 | -57.867
-16.5 | -1.2789 | 0.02034 | -0.064 | -62.8761
-16 | -1.2561 | 0.01872 | -0.0616 | -67.0994
-15.5 | -1.2303 | 0.0174 | -0.059 | -70.7069
-15 | -1.2031 | 0.01625 | -0.0562 | -74.0369
-14.5 | -1.1774 | 0.01519 | -0.0527 | -77.5115
-14 | -1.1502 | 0.0144 | -0.0488 | -79.875
-13.5 | -1.1198 | 0.01375 | -0.045 | -81.44
-13 | -1.0776 | 0.01313 | -0.0433 | -82.0716
-12.5 | -1.0325 | 0.01254 | -0.042 | -82.3365
-12 | -0.9853 | 0.01199 | -0.041 | -82.1768
-11.5 | -0.9361 | 0.0115 | -0.0402 | -81.4
-11 | -0.887 | 0.01093 | -0.0395 | -81.1528
-10.5 | -0.8359 | 0.01043 | -0.039 | -80.1438
-10 | -0.7846 | 0.00991 | -0.0385 | -79.1726
-9.5 | -0.7368 | 0.00904 | -0.0376 | -81.5044
-9 | -0.6814 | 0.00873 | -0.0378 | -78.0527
-8.5 | -0.6254 | 0.00846 | -0.0381 | -73.9243
-8 | -0.5686 | 0.0082 | -0.0385 | -69.3415
-7.5 | -0.5112 | 0.00801 | -0.039 | -63.8202
-7 | -0.4534 | 0.00781 | -0.0395 | -58.0538
-6.5 | -0.3958 | 0.00758 | -0.04 | -52.2164
-6 | -0.3376 | 0.0074 | -0.0407 | -45.6216
-5.5 | -0.2789 | 0.00722 | -0.0414 | -38.6288
-5 | -0.2201 | 0.00709 | -0.0421 | -31.0437
-4.5 | -0.1614 | 0.00692 | -0.0428 | -23.3237
-4 | -0.1022 | 0.00677 | -0.0437 | -15.096
-3.5 | -0.043 | 0.00664 | -0.0445 | -6.4759
-3 | 0.0162 | 0.00652 | -0.0453 | 2.4847
-2.5 | 0.0757 | 0.00636 | -0.0462 | 11.9025
-2 | 0.1345 | 0.00613 | -0.0471 | 21.9413
-1.5 | 0.1931 | 0.0059 | -0.048 | 32.7288
-1 | 0.2474 | 0.00489 | -0.0485 | 50.593
-0.5 | 0.3068 | 0.00469 | -0.0495 | 65.4158
0 | 0.3668 | 0.00466 | -0.0506 | 78.7124
0.5 | 0.4268 | 0.00463 | -0.0517 | 92.1814
1 | 0.4872 | 0.0046 | -0.0528 | 105.913
1.5 | 0.5474 | 0.00462 | -0.054 | 118.4848
2 | 0.6074 | 0.00471 | -0.0551 | 128.9597
2.5 | 0.6676 | 0.00473 | -0.0562 | 141.1416
3 | 0.7276 | 0.00479 | -0.0574 | 151.8998
3.5 | 0.7869 | 0.00488 | -0.0584 | 161.25
4 | 0.8466 | 0.00493 | -0.0595 | 171.7241
4.5 | 0.9051 | 0.00507 | -0.0605 | 178.5207
5 | 0.9628 | 0.00525 | -0.0614 | 183.3905
6 | 1.0713 | 0.00605 | -0.0621 | 177.0744
6.5 | 1.1235 | 0.00651 | -0.0622 | 172.5806
7 | 1.1733 | 0.00705 | -0.0619 | 166.4255
7.5 | 1.2159 | 0.00787 | -0.0604 | 154.4981
8 | 1.2542 | 0.00871 | -0.0583 | 143.9954
8.5 | 1.2896 | 0.00946 | -0.0556 | 136.3214
9 | 1.3101 | 0.01014 | -0.05 | 129.2012
9.5 | 1.3182 | 0.01134 | -0.0431 | 116.2434
10 | 1.333 | 0.01272 | -0.0382 | 104.7956
10.5 | 1.3454 | 0.01442 | -0.0335 | 93.301
11 | 1.3559 | 0.01622 | -0.0288 | 83.5943
11.5 | 1.3841 | 0.01838 | -0.0284 | 75.3047
12 | 1.3956 | 0.02113 | -0.0257 | 66.0483
12.5 | 1.4089 | 0.02408 | -0.0237 | 58.5091
13 | 1.4278 | 0.02707 | -0.0229 | 52.7447
13.5 | 1.4481 | 0.03029 | -0.0227 | 47.8079
14 | 1.4693 | 0.03331 | -0.0224 | 44.1099
14.5 | 1.4847 | 0.03662 | -0.0215 | 40.5434
15 | 1.4991 | 0.04003 | -0.0206 | 37.4494
15.5 | 1.515 | 0.0432 | -0.0196 | 35.0694
16 | 1.5276 | 0.04663 | -0.0185 | 32.76
16.5 | 1.5322 | 0.05035 | -0.0166 | 30.431
17 | 1.5389 | 0.054 | -0.0149 | 28.4981
17.5 | 1.5473 | 0.058 | -0.0142 | 26.6776
18 | 1.5536 | 0.06244 | -0.0139 | 24.8815
18.5 | 1.5658 | 0.06646 | -0.014 | 23.56
19 | 1.575 | 0.07098 | -0.0145 | 22.1893
19.5 | 1.5796 | 0.0762 | -0.0152 | 20.7297
20 | 1.5854 | 0.08146 | -0.0163 | 19.4623

## 91. Re 7M Mach 0.10 (1)
BIGFOIL.COM POLAR EXPORT
NACA64-619 a=0.0
NACA64-619 a=0.0 |  |  |  | Cl Max: | 1.762 | at alpha= | 15.5 | deg
JavaFoil+Calcfoil stall+Eppler ext transition |  |  |  | L/D Max: | 126.728 | at alpha= | 3 | deg
Re: | 7000000 |  |  | Cd Min: | 0.00517 | at alpha= | -1.5 | deg
Mach: | 0.1 |  |  | Cl=0 at alpha= | -3.0238 | deg
|  |  |  | @ Cl=0.1, Cd= | 0.006776
|  |  |  | @ Cl=0.4, Cd= | 0.0053281
|  |  |  | @ Cl=0.6, Cd= | 0.0055944
alpha (deg) | Cl | Cd | Cm | Cl/Cd
-18.5 | -0.737 | 0.13507 | -0.013 | -5.458
-18 | -0.753 | 0.13006 | -0.013 | -5.793
-17.5 | -0.77 | 0.12059 | -0.014 | -6.389
-17 | -0.785 | 0.11405 | -0.014 | -6.88
-16.5 | -0.797 | 0.1068 | -0.015 | -7.465
-16 | -0.806 | 0.10119 | -0.016 | -7.968
-15.5 | -0.817 | 0.09259 | -0.017 | -8.819
-15 | -0.826 | 0.08312 | -0.018 | -9.932
-14.5 | -0.88 | 0.04652 | -0.022 | -18.907
-14 | -0.886 | 0.03936 | -0.023 | -22.516
-13.5 | -0.918 | 0.02336 | -0.026 | -39.274
-13 | -0.915 | 0.01992 | -0.027 | -45.908
-12.5 | -0.91 | 0.01637 | -0.028 | -55.599
-12 | -0.891 | 0.01542 | -0.028 | -57.801
-11.5 | -0.875 | 0.01329 | -0.029 | -65.8
-11 | -0.849 | 0.0122 | -0.03 | -69.584
-10.5 | -0.818 | 0.01141 | -0.031 | -71.629
-10 | -0.783 | 0.00951 | -0.032 | -82.396
-9.5 | -0.748 | 0.00917 | -0.033 | -81.546
-9 | -0.701 | 0.00866 | -0.033 | -80.91
-8.5 | -0.651 | 0.00834 | -0.034 | -78.083
-8 | -0.599 | 0.00857 | -0.035 | -69.901
-7.5 | -0.544 | 0.00838 | -0.035 | -64.911
-7 | -0.487 | 0.00815 | -0.036 | -59.774
-6.5 | -0.428 | 0.00794 | -0.037 | -53.878
-6 | -0.368 | 0.00777 | -0.037 | -47.293
-5.5 | -0.307 | 0.00755 | -0.038 | -40.661
-5 | -0.246 | 0.0074 | -0.039 | -33.205
-4.5 | -0.184 | 0.00726 | -0.039 | -25.351
-4 | -0.122 | 0.00709 | -0.04 | -17.199
-3.5 | -0.06 | 0.00699 | -0.041 | -8.536
-3 | 0.003 | 0.00693 | -0.042 | 0.427
-2.5 | 0.066 | 0.00683 | -0.042 | 9.622
-2 | 0.129 | 0.00673 | -0.043 | 19.152
-1.5 | 0.192 | 0.00517 | -0.044 | 37.165
-1 | 0.255 | 0.00522 | -0.044 | 48.854
-0.5 | 0.318 | 0.00525 | -0.045 | 60.498
0 | 0.381 | 0.00531 | -0.046 | 71.782
0.5 | 0.444 | 0.00537 | -0.047 | 82.576
1 | 0.507 | 0.00543 | -0.047 | 93.296
1.5 | 0.569 | 0.00556 | -0.048 | 102.37
2 | 0.632 | 0.00563 | -0.049 | 112.222
2.5 | 0.691 | 0.00579 | -0.049 | 119.293
3 | 0.753 | 0.00594 | -0.05 | 126.728
3.5 | 0.815 | 0.00664 | -0.051 | 122.646
4 | 0.869 | 0.00705 | -0.051 | 123.377
4.5 | 0.927 | 0.00741 | -0.052 | 125.119
5 | 0.985 | 0.00782 | -0.052 | 126.003
5.5 | 1.042 | 0.00828 | -0.053 | 125.766
6 | 1.098 | 0.00882 | -0.053 | 124.454
6.5 | 1.154 | 0.00944 | -0.054 | 122.168
7 | 1.208 | 0.01017 | -0.055 | 118.76
7.5 | 1.262 | 0.01091 | -0.055 | 115.625
8 | 1.313 | 0.01182 | -0.056 | 111.032
8.5 | 1.362 | 0.01287 | -0.056 | 105.823
9 | 1.41 | 0.01414 | -0.057 | 99.708
9.5 | 1.456 | 0.01524 | -0.057 | 95.521
10 | 1.501 | 0.01624 | -0.058 | 92.385
10.5 | 1.539 | 0.01896 | -0.058 | 81.157
11 | 1.578 | 0.02007 | -0.059 | 78.588
11.5 | 1.614 | 0.02132 | -0.059 | 75.697
12 | 1.647 | 0.02262 | -0.06 | 72.822
12.5 | 1.677 | 0.02397 | -0.06 | 69.96
13 | 1.704 | 0.02537 | -0.061 | 67.154
13.5 | 1.725 | 0.02693 | -0.061 | 64.051
14 | 1.741 | 0.02866 | -0.062 | 60.736
14.5 | 1.752 | 0.03034 | -0.062 | 57.762
15 | 1.76 | 0.03218 | -0.063 | 54.682
15.5 | 1.762 | 0.03429 | -0.063 | 51.396
16 | 1.756 | 0.03641 | -0.064 | 48.232
16.5 | 1.741 | 0.03875 | -0.064 | 44.918
17 | 1.72 | 0.0412 | -0.065 | 41.737
17.5 | 1.693 | 0.04382 | -0.065 | 38.646
18 | 1.663 | 0.04677 | -0.065 | 35.552
18.5 | 1.628 | 0.04964 | -0.066 | 32.791
19 | 1.589 | 0.05304 | -0.066 | 29.958
19.5 | 1.547 | 0.05678 | -0.066 | 27.24
20 | 1.502 | 0.06074 | -0.067 | 24.723

## 92. Re 7M Mach 0.10 (2)
BIGFOIL.COM POLAR EXPORT
NACA64-619 a=0.0
NACA64-619 a=0.0 |  |  |  | Cl Max: | 1.5816 | at alpha= | 20 | deg
XFOIL ncrit=9 |  |  |  | L/D Max: | 183.985 | at alpha= | 5 | deg
Re: | 7000000 |  |  | Cd Min: | 0.084 | at alpha= | 20 | deg
Mach: | 0.1 |  |  | Cl=0 at alpha= | -3.1399 | deg
|  |  |  | @ Cl=0.1, Cd= | 0.0062887
|  |  |  | @ Cl=0.4, Cd= | 0.0046597
|  |  |  | @ Cl=0.6, Cd= | 0.0047046
alpha (deg) | Cl | Cd | Cm | Cl/Cd
-20 | -1.3636 | 0.04324 | -0.0737 | -31.5356
-19.5 | -1.3532 | 0.03928 | -0.0743 | -34.4501
-19 | -1.3537 | 0.03465 | -0.0742 | -39.0678
-18.5 | -1.3365 | 0.03182 | -0.0738 | -42.0019
-18 | -1.3255 | 0.02865 | -0.0728 | -46.2653
-17.5 | -1.308 | 0.02614 | -0.0714 | -50.0383
-17 | -1.2874 | 0.02399 | -0.0699 | -53.664
-16.5 | -1.2724 | 0.02158 | -0.0675 | -58.962
-16 | -1.2525 | 0.01965 | -0.0649 | -63.7405
-15.5 | -1.2275 | 0.01816 | -0.0624 | -67.5936
-15 | -1.2007 | 0.01687 | -0.0595 | -71.1737
-14.5 | -1.1751 | 0.01568 | -0.0562 | -74.9426
-14 | -1.1467 | 0.01478 | -0.0526 | -77.5846
-13.5 | -1.1215 | 0.01403 | -0.0479 | -79.9359
-13 | -1.0819 | 0.01338 | -0.0455 | -80.8595
-12.5 | -1.0376 | 0.01275 | -0.0439 | -81.3804
-12 | -0.9908 | 0.01217 | -0.0426 | -81.4133
-11.5 | -0.9416 | 0.01164 | -0.0416 | -80.8935
-11 | -0.8919 | 0.0111 | -0.0408 | -80.3514
-10.5 | -0.8408 | 0.01057 | -0.0401 | -79.5459
-10 | -0.7888 | 0.01007 | -0.0396 | -78.3317
-9.5 | -0.7414 | 0.00915 | -0.0385 | -81.0273
-9 | -0.6862 | 0.00878 | -0.0385 | -78.1549
-8.5 | -0.6295 | 0.00851 | -0.0387 | -73.9718
-8 | -0.5724 | 0.00824 | -0.039 | -69.466
-7.5 | -0.5146 | 0.00805 | -0.0395 | -63.9255
-7 | -0.4562 | 0.00784 | -0.04 | -58.1888
-6.5 | -0.3982 | 0.00761 | -0.0405 | -52.3259
-6 | -0.3396 | 0.00742 | -0.0411 | -45.7682
-5.5 | -0.2806 | 0.00724 | -0.0417 | -38.7569
-5 | -0.2213 | 0.00711 | -0.0425 | -31.1252
-4.5 | -0.1622 | 0.00693 | -0.0432 | -23.4055
-4 | -0.1026 | 0.00678 | -0.044 | -15.1327
-3.5 | -0.043 | 0.00665 | -0.0448 | -6.4662
-3 | 0.0167 | 0.00654 | -0.0457 | 2.5535
-2.5 | 0.0765 | 0.00638 | -0.0466 | 11.9906
-2 | 0.1357 | 0.00615 | -0.0474 | 22.065
-1.5 | 0.1947 | 0.00593 | -0.0483 | 32.8331
-1 | 0.2493 | 0.0049 | -0.0488 | 50.8776
-0.5 | 0.309 | 0.0047 | -0.0498 | 65.7447
0 | 0.3693 | 0.00468 | -0.0509 | 78.9103
0.5 | 0.4298 | 0.00464 | -0.052 | 92.6293
1 | 0.4906 | 0.00461 | -0.0532 | 106.4208
1.5 | 0.5513 | 0.00464 | -0.0543 | 118.8147
2 | 0.6116 | 0.00472 | -0.0554 | 129.5763
2.5 | 0.6723 | 0.00474 | -0.0566 | 141.8354
3.5 | 0.7923 | 0.0049 | -0.0587 | 161.6939
4 | 0.8525 | 0.00495 | -0.0599 | 172.2222
4.5 | 0.9115 | 0.00509 | -0.0608 | 179.0766
5 | 0.9696 | 0.00527 | -0.0617 | 183.9848
5.5 | 1.025 | 0.00563 | -0.0622 | 182.0604
6 | 1.0787 | 0.00608 | -0.0624 | 177.4178
7 | 1.1811 | 0.00709 | -0.062 | 166.5867
7.5 | 1.2234 | 0.00792 | -0.0604 | 154.4697
8 | 1.2607 | 0.00879 | -0.0579 | 143.4243
8.5 | 1.2942 | 0.00957 | -0.0548 | 135.2351
9 | 1.3086 | 0.01032 | -0.0481 | 126.8023
9.5 | 1.3191 | 0.01159 | -0.0418 | 113.8136
10 | 1.3333 | 0.01307 | -0.0369 | 102.0122
10.5 | 1.3454 | 0.01487 | -0.0322 | 90.4775
11 | 1.3543 | 0.01676 | -0.0273 | 80.8055
11.5 | 1.3846 | 0.01906 | -0.0275 | 72.6443
12 | 1.3948 | 0.02204 | -0.0248 | 63.2849
12.5 | 1.4084 | 0.02515 | -0.0231 | 56
13 | 1.4276 | 0.02842 | -0.0227 | 50.2322
13.5 | 1.4471 | 0.03165 | -0.0222 | 45.722
14 | 1.4668 | 0.03473 | -0.0216 | 42.2344
14.5 | 1.4822 | 0.03807 | -0.0206 | 38.9335
15 | 1.4952 | 0.04159 | -0.0195 | 35.9509
15.5 | 1.5094 | 0.04498 | -0.0185 | 33.5571
16 | 1.5192 | 0.04862 | -0.0171 | 31.2464
16.5 | 1.5229 | 0.05236 | -0.0149 | 29.0852
17 | 1.5318 | 0.05608 | -0.0137 | 27.3146
17.5 | 1.5428 | 0.05994 | -0.0131 | 25.7391
18 | 1.5498 | 0.06449 | -0.013 | 24.0316
18.5 | 1.5589 | 0.06903 | -0.0133 | 22.5829
19 | 1.5661 | 0.07391 | -0.0138 | 21.1893
19.5 | 1.5716 | 0.07919 | -0.0147 | 19.8459
20 | 1.5816 | 0.084 | -0.0158 | 18.8286

## 93. Re 7M Mach 0.25 (1)
BIGFOIL.COM POLAR EXPORT
NACA64-619 a=0.0
NACA64-619 a=0.0 |  |  |  | Cl Max: | 1.715 | at alpha= | 14 | deg
JavaFoil+Calcfoil stall+Eppler ext transition |  |  |  | L/D Max: | 124.933 | at alpha= | 3 | deg
Re: | 7000000 |  |  | Cd Min: | 0.00524 | at alpha= | -1.5 | deg
Mach: | 0.25 |  |  | Cl=0 at alpha= | -3.0234 | deg
|  |  |  | @ Cl=0.1, Cd= | 0.0068708
|  |  |  | @ Cl=0.4, Cd= | 0.0053841
|  |  |  | @ Cl=0.6, Cd= | 0.0056854
alpha (deg) | Cl | Cd | Cm | Cl/Cd
-17 | -0.5 | 0.13176 | -0.013 | -3.794
-16.5 | -0.545 | 0.12407 | -0.014 | -4.394
-16 | -0.587 | 0.11515 | -0.014 | -5.096
-15.5 | -0.624 | 0.10837 | -0.015 | -5.757
-15 | -0.656 | 0.10132 | -0.015 | -6.474
-14.5 | -0.683 | 0.09436 | -0.016 | -7.238
-14 | -0.705 | 0.08758 | -0.017 | -8.049
-13.5 | -0.721 | 0.08061 | -0.018 | -8.947
-13 | -0.736 | 0.07087 | -0.02 | -10.388
-12.5 | -0.813 | 0.02921 | -0.026 | -27.837
-12 | -0.837 | 0.01914 | -0.028 | -43.728
-11.5 | -0.836 | 0.01601 | -0.03 | -52.215
-11 | -0.825 | 0.01395 | -0.031 | -59.119
-10.5 | -0.804 | 0.01277 | -0.031 | -62.906
-10 | -0.779 | 0.0112 | -0.032 | -69.557
-9.5 | -0.744 | 0.00962 | -0.033 | -77.345
-9 | -0.709 | 0.00899 | -0.034 | -78.909
-8.5 | -0.662 | 0.00858 | -0.035 | -77.121
-8 | -0.61 | 0.00887 | -0.036 | -68.83
-7.5 | -0.556 | 0.00859 | -0.036 | -64.702
-7 | -0.498 | 0.00831 | -0.037 | -59.929
-6.5 | -0.438 | 0.00811 | -0.038 | -54.012
-6 | -0.377 | 0.00788 | -0.038 | -47.8
-5.5 | -0.315 | 0.00772 | -0.039 | -40.798
-5 | -0.252 | 0.00751 | -0.04 | -33.561
-4.5 | -0.189 | 0.00737 | -0.041 | -25.632
-4 | -0.125 | 0.00721 | -0.041 | -17.376
-3.5 | -0.061 | 0.00708 | -0.042 | -8.648
-3 | 0.003 | 0.00699 | -0.043 | 0.435
-2.5 | 0.068 | 0.00692 | -0.043 | 9.754
-2 | 0.133 | 0.00682 | -0.044 | 19.424
-1.5 | 0.197 | 0.00524 | -0.045 | 37.667
-1 | 0.262 | 0.00528 | -0.046 | 49.572
-0.5 | 0.327 | 0.00529 | -0.046 | 61.792
0 | 0.391 | 0.00538 | -0.047 | 72.796
0.5 | 0.456 | 0.00541 | -0.048 | 84.272
1 | 0.521 | 0.00551 | -0.049 | 94.469
1.5 | 0.585 | 0.00566 | -0.049 | 103.324
2 | 0.65 | 0.00577 | -0.05 | 112.614
2.5 | 0.71 | 0.00591 | -0.051 | 120.048
3 | 0.773 | 0.00619 | -0.052 | 124.933
3.5 | 0.83 | 0.00689 | -0.052 | 120.385
4 | 0.889 | 0.00732 | -0.052 | 121.471
4.5 | 0.949 | 0.00775 | -0.053 | 122.358
5 | 1.008 | 0.00817 | -0.054 | 123.378
5.5 | 1.066 | 0.00872 | -0.054 | 122.256
6 | 1.123 | 0.00934 | -0.055 | 120.235
6.5 | 1.18 | 0.01004 | -0.055 | 117.569
7 | 1.235 | 0.01084 | -0.056 | 113.92
7.5 | 1.29 | 0.01169 | -0.056 | 110.318
8 | 1.342 | 0.01271 | -0.057 | 105.592
8.5 | 1.391 | 0.01395 | -0.057 | 99.723
9 | 1.438 | 0.01529 | -0.058 | 94.074
9.5 | 1.484 | 0.01649 | -0.058 | 90.018
10 | 1.527 | 0.01762 | -0.059 | 86.693
10.5 | 1.563 | 0.02063 | -0.059 | 75.784
11 | 1.599 | 0.02194 | -0.06 | 72.877
11.5 | 1.631 | 0.02338 | -0.061 | 69.756
12 | 1.659 | 0.02484 | -0.061 | 66.792
12.5 | 1.683 | 0.0265 | -0.062 | 63.489
13 | 1.701 | 0.02818 | -0.062 | 60.366
13.5 | 1.712 | 0.03002 | -0.063 | 57.011
14 | 1.715 | 0.0321 | -0.063 | 53.419
14.5 | 1.71 | 0.03434 | -0.064 | 49.793
15 | 1.699 | 0.03673 | -0.064 | 46.262
15.5 | 1.681 | 0.03923 | -0.064 | 42.837
16 | 1.649 | 0.04203 | -0.065 | 39.235
16.5 | 1.601 | 0.04552 | -0.065 | 35.174
17 | 1.545 | 0.04843 | -0.066 | 31.904
17.5 | 1.48 | 0.05213 | -0.066 | 28.383
18 | 1.405 | 0.05683 | -0.066 | 24.731
18.5 | 1.324 | 0.06168 | -0.067 | 21.472
19 | 1.237 | 0.06705 | -0.067 | 18.445

## 94. Re 7M Mach 0.25 (2)
BIGFOIL.COM POLAR EXPORT
NACA64-619 a=0.0
NACA64-619 a=0.0 |  |  |  | Cl Max: | 1.5433 | at alpha= | 20 | deg
XFOIL ncrit=9 |  |  |  | L/D Max: | 187.249 | at alpha= | 5 | deg
Re: | 7000000 |  |  | Cd Min: | 0.17087 | at alpha= | -20 | deg
Mach: | 0.25 |  |  | Cl=0 at alpha= | -3.1538 | deg
|  |  |  | @ Cl=0.1, Cd= | 0.006398
|  |  |  | @ Cl=0.4, Cd= | 0.004732
|  |  |  | @ Cl=0.6, Cd= | 0.0047563
alpha (deg) | Cl | Cd | Cm | Cl/Cd
-20 | -0.6611 | 0.17087 | -0.0021 | -3.869
-19.5 | -1.0641 | 0.08561 | -0.0604 | -12.4296
-19 | -1.1389 | 0.06684 | -0.0734 | -17.0392
-18.5 | -1.1669 | 0.05664 | -0.0791 | -20.602
-17.5 | -1.2084 | 0.04081 | -0.0846 | -29.6104
-17 | -1.2107 | 0.03566 | -0.0847 | -33.9512
-16.5 | -1.2118 | 0.03107 | -0.0838 | -39.0023
-16 | -1.1996 | 0.02775 | -0.0823 | -43.2288
-15.5 | -1.1919 | 0.02438 | -0.0798 | -48.8884
-15 | -1.1753 | 0.02178 | -0.077 | -53.9624
-14.5 | -1.1585 | 0.01938 | -0.0736 | -59.7781
-14 | -1.132 | 0.01774 | -0.0702 | -63.8106
-13.5 | -1.1053 | 0.01623 | -0.0664 | -68.1023
-13 | -1.076 | 0.01507 | -0.0623 | -71.4001
-12.5 | -1.0485 | 0.01407 | -0.0573 | -74.5203
-12 | -1.014 | 0.01331 | -0.053 | -76.1833
-11.5 | -0.968 | 0.01258 | -0.0505 | -76.9475
-11 | -0.9186 | 0.01193 | -0.0486 | -76.9992
-10.5 | -0.8665 | 0.01134 | -0.0471 | -76.4109
-10 | -0.8138 | 0.01075 | -0.0458 | -75.7023
-9.5 | -0.7596 | 0.01017 | -0.0447 | -74.6903
-9 | -0.7065 | 0.0095 | -0.0435 | -74.3684
-8.5 | -0.6529 | 0.00879 | -0.0426 | -74.2776
-8 | -0.5934 | 0.0085 | -0.0425 | -69.8118
-7.5 | -0.5332 | 0.00824 | -0.0426 | -64.7087
-7 | -0.4725 | 0.00801 | -0.0428 | -58.9888
-6.5 | -0.4118 | 0.0078 | -0.0431 | -52.7949
-6 | -0.3509 | 0.00755 | -0.0434 | -46.4768
-5.5 | -0.2896 | 0.00737 | -0.0439 | -39.2944
-5 | -0.2281 | 0.00722 | -0.0445 | -31.5928
-4.5 | -0.1665 | 0.00703 | -0.0451 | -23.6842
-4 | -0.1048 | 0.00687 | -0.0458 | -15.2547
-3.5 | -0.043 | 0.00676 | -0.0466 | -6.3609
-3 | 0.0191 | 0.00661 | -0.0474 | 2.8896
-2.5 | 0.081 | 0.00646 | -0.0483 | 12.5387
-2 | 0.1423 | 0.00626 | -0.0491 | 22.7316
-1.5 | 0.2035 | 0.00603 | -0.05 | 33.7479
-1 | 0.2596 | 0.00494 | -0.0505 | 52.5506
-0.5 | 0.3212 | 0.00476 | -0.0515 | 67.479
0 | 0.3838 | 0.00475 | -0.0526 | 80.8
0.5 | 0.4467 | 0.00468 | -0.0538 | 95.4487
1 | 0.5096 | 0.00467 | -0.0549 | 109.1221
1.5 | 0.5725 | 0.00473 | -0.0561 | 121.0359
2 | 0.6352 | 0.00479 | -0.0572 | 132.6096
2.5 | 0.6983 | 0.00482 | -0.0584 | 144.8755
3 | 0.7608 | 0.00489 | -0.0595 | 155.5828
3.5 | 0.8231 | 0.00498 | -0.0606 | 165.2811
4 | 0.8856 | 0.00505 | -0.0617 | 175.3663
4.5 | 0.947 | 0.00518 | -0.0626 | 182.8185
5 | 1.0074 | 0.00538 | -0.0633 | 187.2491
5.5 | 1.0644 | 0.00579 | -0.0635 | 183.8342
6 | 1.119 | 0.00629 | -0.0634 | 177.9014
6.5 | 1.1726 | 0.00678 | -0.063 | 172.9499
7 | 1.2231 | 0.00734 | -0.0621 | 166.6349
7.5 | 1.263 | 0.00823 | -0.0595 | 153.4629
8 | 1.2936 | 0.00917 | -0.0554 | 141.0687
9 | 1.3086 | 0.01167 | -0.0402 | 112.1337
9.5 | 1.3248 | 0.01329 | -0.0354 | 99.684
10 | 1.3331 | 0.01549 | -0.0302 | 86.062
10.5 | 1.3439 | 0.01777 | -0.0257 | 75.6275
11 | 1.3697 | 0.02051 | -0.0254 | 66.7821
11.5 | 1.3859 | 0.02342 | -0.0232 | 59.1759
12 | 1.3958 | 0.02748 | -0.0219 | 50.7933
12.5 | 1.4073 | 0.03149 | -0.0208 | 44.6904
13 | 1.4184 | 0.03541 | -0.0194 | 40.0565
13.5 | 1.4325 | 0.03904 | -0.018 | 36.6931
14 | 1.446 | 0.04274 | -0.0167 | 33.8325
14.5 | 1.458 | 0.04642 | -0.0151 | 31.4089
15 | 1.4649 | 0.05034 | -0.0131 | 29.1001
15.5 | 1.4728 | 0.0541 | -0.0111 | 27.2237
16 | 1.4806 | 0.05831 | -0.0097 | 25.3919
16.5 | 1.4938 | 0.06226 | -0.0091 | 23.9929
17 | 1.5017 | 0.06705 | -0.0088 | 22.3967
17.5 | 1.5097 | 0.07206 | -0.0091 | 20.9506
18 | 1.5192 | 0.07713 | -0.0096 | 19.6966
18.5 | 1.5259 | 0.08267 | -0.0105 | 18.4577
19 | 1.5323 | 0.08837 | -0.0117 | 17.3396
19.5 | 1.5403 | 0.09409 | -0.0132 | 16.3705
20 | 1.5433 | 0.10057 | -0.0152 | 15.3455

## 95. Re 7M Mach 0.50 (1)
BIGFOIL.COM POLAR EXPORT
NACA64-619 a=0.0
NACA64-619 a=0.0 |  |  |  | Cl Max: | 1.587 | at alpha= | 10 | deg
JavaFoil+Calcfoil stall+Eppler ext transition |  |  |  | L/D Max: | 118.077 | at alpha= | 2.5 | deg
Re: | 7000000 |  |  | Cd Min: | 0.00547 | at alpha= | -1.5 | deg
Mach: | 0.5 |  |  | Cl=0 at alpha= | -3.0211 | deg
|  |  |  | @ Cl=0.1, Cd= | 0.0072589
|  |  |  | @ Cl=0.4, Cd= | 0.0056544
|  |  |  | @ Cl=0.6, Cd= | 0.0058857
alpha (deg) | Cl | Cd | Cm | Cl/Cd
-20 | -0.98 | 0.15412 | -0.014 | -6.358
-19.5 | -0.949 | 0.15131 | -0.014 | -6.274
-19 | -0.919 | 0.14711 | -0.014 | -6.248
-18.5 | -0.891 | 0.14115 | -0.014 | -6.31
-18 | -0.865 | 0.13831 | -0.015 | -6.256
-17.5 | -0.837 | 0.13048 | -0.016 | -6.411
-17 | -0.805 | 0.13056 | -0.015 | -6.167
-16.5 | -0.775 | 0.12253 | -0.015 | -6.327
-16 | -0.747 | 0.11831 | -0.015 | -6.314
-15.5 | -0.719 | 0.11521 | -0.016 | -6.238
-15 | -0.691 | 0.11344 | -0.016 | -6.087
-14.5 | -0.661 | 0.10538 | -0.016 | -6.277
-14 | -0.632 | 0.10036 | -0.016 | -6.298
-13.5 | -0.604 | 0.09327 | -0.017 | -6.476
-13 | -0.576 | 0.08566 | -0.017 | -6.721
-12.5 | -0.547 | 0.07905 | -0.018 | -6.925
-12 | -0.519 | 0.07389 | -0.018 | -7.023
-11.5 | -0.488 | 0.08512 | -0.017 | -5.734
-11 | -0.46 | 0.07312 | -0.018 | -6.288
-10.5 | -0.431 | 0.06763 | -0.018 | -6.375
-10 | -0.402 | 0.0681 | -0.019 | -5.908
-9.5 | -0.374 | 0.06449 | -0.019 | -5.798
-9 | -0.346 | 0.05854 | -0.021 | -5.91
-8.5 | -0.503 | 0.05216 | -0.023 | -9.634
-8 | -0.6 | 0.0131 | -0.038 | -45.802
-7.5 | -0.582 | 0.00986 | -0.04 | -59.044
-7 | -0.534 | 0.00949 | -0.041 | -56.277
-6.5 | -0.478 | 0.00912 | -0.042 | -52.366
-6 | -0.414 | 0.00877 | -0.043 | -47.202
-5.5 | -0.347 | 0.00851 | -0.044 | -40.818
-5 | -0.279 | 0.00819 | -0.044 | -34.084
-4.5 | -0.21 | 0.00791 | -0.045 | -26.512
-4 | -0.139 | 0.00775 | -0.046 | -17.989
-3.5 | -0.068 | 0.00753 | -0.047 | -9.06
-3 | 0.003 | 0.00739 | -0.048 | 0.459
-2.5 | 0.075 | 0.0073 | -0.049 | 10.332
-2 | 0.148 | 0.00718 | -0.049 | 20.638
-1.5 | 0.221 | 0.00547 | -0.05 | 40.312
-1 | 0.293 | 0.00557 | -0.051 | 52.568
-0.5 | 0.365 | 0.00564 | -0.052 | 64.766
0 | 0.438 | 0.00567 | -0.053 | 77.119
0.5 | 0.51 | 0.00581 | -0.053 | 87.683
1 | 0.582 | 0.00602 | -0.054 | 96.714
1.5 | 0.649 | 0.00552 | -0.055 | 117.723
2 | 0.719 | 0.0064 | -0.055 | 112.314
2.5 | 0.782 | 0.00662 | -0.056 | 118.077
3 | 0.848 | 0.00722 | -0.057 | 117.412
3.5 | 0.912 | 0.00822 | -0.057 | 110.894
4 | 0.977 | 0.00881 | -0.058 | 110.885
4.5 | 1.042 | 0.00947 | -0.058 | 110.001
5 | 1.106 | 0.0102 | -0.059 | 108.4
5.5 | 1.169 | 0.01107 | -0.06 | 105.61
6 | 1.231 | 0.01207 | -0.06 | 102.001
6.5 | 1.292 | 0.01327 | -0.061 | 97.313
7 | 1.35 | 0.01453 | -0.061 | 92.965
7.5 | 1.407 | 0.01607 | -0.062 | 87.601
8 | 1.457 | 0.01793 | -0.062 | 81.245
8.5 | 1.502 | 0.02004 | -0.063 | 74.913
9 | 1.541 | 0.02187 | -0.064 | 70.461
9.5 | 1.569 | 0.02635 | -0.064 | 59.537
10 | 1.587 | 0.02878 | -0.065 | 55.153
10.5 | 1.582 | 0.03137 | -0.065 | 50.417
11 | 1.541 | 0.03444 | -0.066 | 44.747
11.5 | 1.413 | 0.03851 | -0.066 | 36.691
12 | 0.971 | 0.04731 | -0.066 | 20.533
12.5 | 1.002 | 0.04842 | -0.067 | 20.692
13 | 1.032 | 0.04954 | -0.067 | 20.829
13.5 | 1.056 | 0.05761 | -0.067 | 18.325
14 | 1.086 | 0.05759 | -0.068 | 18.861
14.5 | 1.11 | 0.06506 | -0.068 | 17.07
15 | 1.14 | 0.066 | -0.069 | 17.274

## 96. Re 7M Mach 0.50 (2)
BIGFOIL.COM POLAR EXPORT
NACA64-619 a=0.0
NACA64-619 a=0.0 |  |  |  | Cl Max: | 1.4128 | at alpha= | 17.5 | deg
XFOIL ncrit=9 |  |  |  | L/D Max: | 193.954 | at alpha= | 5 | deg
Re: | 7000000 |  |  | Cd Min: | 0.17191 | at alpha= | 20 | deg
Mach: | 0.5 |  |  | Cl=0 at alpha= | -3.2159 | deg
|  |  |  | @ Cl=0.1, Cd= | 0.0068373
|  |  |  | @ Cl=0.4, Cd= | 0.005015
|  |  |  | @ Cl=0.6, Cd= | 0.0050615
alpha (deg) | Cl | Cd | Cm | Cl/Cd
-9.5 | -0.8098 | 0.01322 | -0.0829 | -61.2557
-9 | -0.7724 | 0.01218 | -0.075 | -63.4154
-8.5 | -0.725 | 0.01122 | -0.0688 | -64.6168
-8 | -0.666 | 0.01043 | -0.0646 | -63.8543
-7.5 | -0.61 | 0.00945 | -0.0605 | -64.5503
-7 | -0.5406 | 0.00901 | -0.0585 | -60
-6.5 | -0.4687 | 0.00872 | -0.0571 | -53.75
-6 | -0.3969 | 0.00842 | -0.0561 | -47.1378
-5.5 | -0.3271 | 0.00803 | -0.0552 | -40.7347
-5 | -0.2558 | 0.00778 | -0.0548 | -32.8792
-4.5 | -0.184 | 0.00755 | -0.0547 | -24.3709
-4 | -0.1122 | 0.00733 | -0.0548 | -15.307
-3.5 | -0.0408 | 0.00714 | -0.0551 | -5.7143
-3 | 0.031 | 0.00701 | -0.0557 | 4.4223
-2.5 | 0.1029 | 0.00683 | -0.0564 | 15.0659
-2 | 0.1747 | 0.00669 | -0.0572 | 26.1136
-1.5 | 0.245 | 0.00645 | -0.0579 | 37.9845
-1 | 0.314 | 0.00608 | -0.0586 | 51.6447
-0.5 | 0.3781 | 0.00503 | -0.0591 | 75.169
0 | 0.451 | 0.00498 | -0.0603 | 90.5622
0.5 | 0.5237 | 0.00501 | -0.0615 | 104.5309
1 | 0.5963 | 0.00506 | -0.0627 | 117.8458
1.5 | 0.6702 | 0.00509 | -0.064 | 131.6699
2 | 0.7438 | 0.00515 | -0.0652 | 144.4272
2.5 | 0.8168 | 0.00526 | -0.0662 | 155.2852
3 | 0.8899 | 0.00536 | -0.0672 | 166.0261
3.5 | 0.9636 | 0.00544 | -0.0681 | 177.1324
4 | 1.0356 | 0.00563 | -0.0686 | 183.9432
4.5 | 1.1083 | 0.00577 | -0.0691 | 192.0797
5 | 1.1773 | 0.00607 | -0.0689 | 193.9539
5.5 | 1.2351 | 0.00671 | -0.0668 | 184.0686
6 | 1.2836 | 0.00749 | -0.0632 | 171.3752
6.5 | 1.3095 | 0.0083 | -0.0557 | 157.7711
7 | 1.3267 | 0.00959 | -0.0479 | 138.342
7.5 | 1.3412 | 0.01149 | -0.0409 | 116.7276
8 | 1.3457 | 0.01414 | -0.0337 | 95.1697
8.5 | 1.336 | 0.01776 | -0.0263 | 75.2252
9.5 | 1.3291 | 0.02546 | -0.0149 | 52.2035
10 | 1.3201 | 0.03014 | -0.0102 | 43.7989
10.5 | 1.318 | 0.03466 | -0.0063 | 38.0265
11 | 1.3435 | 0.03992 | -0.0087 | 33.6548
11.5 | 1.3545 | 0.04541 | -0.0085 | 29.8282
12 | 1.351 | 0.05058 | -0.0055 | 26.7102
12.5 | 1.3409 | 0.05641 | -0.0028 | 23.7706
13 | 1.3333 | 0.0626 | -0.0011 | 21.2987
13.5 | 1.3398 | 0.06815 | -0.0002 | 19.6596
14 | 1.3514 | 0.07362 | 0.0003 | 18.3564
14.5 | 1.3645 | 0.07923 | 0.0003 | 17.222
15 | 1.3762 | 0.08525 | -0.0002 | 16.1431
15.5 | 1.3878 | 0.09154 | -0.0011 | 15.1606
16 | 1.3967 | 0.0984 | -0.0025 | 14.1941
16.5 | 1.4055 | 0.10545 | -0.0043 | 13.3286
17 | 1.4112 | 0.11311 | -0.0068 | 12.4764
17.5 | 1.4128 | 0.12141 | -0.01 | 11.6366
18 | 1.4099 | 0.13049 | -0.014 | 10.8047
18.5 | 1.4049 | 0.14002 | -0.0187 | 10.0336
19 | 1.3969 | 0.15006 | -0.0242 | 9.3089
19.5 | 1.3853 | 0.16081 | -0.0306 | 8.6145
20 | 1.3727 | 0.17191 | -0.0376 | 7.985

## 97. Re 8M Mach 0.00 (1)
BIGFOIL.COM POLAR EXPORT
NACA64-619 a=0.0
NACA64-619 a=0.0 |  |  |  | Cl Max: | 1.773 | at alpha= | 15.5 | deg
JavaFoil+Calcfoil stall+Eppler ext transition |  |  |  | L/D Max: | 125.766 | at alpha= | 5 | deg
Re: | 8000000 |  |  | Cd Min: | 0.00507 | at alpha= | -1.5 | deg
Mach: | 0 |  |  | Cl=0 at alpha= | -3.0242 | deg
|  |  |  | @ Cl=0.1, Cd= | 0.00666
|  |  |  | @ Cl=0.4, Cd= | 0.0052367
|  |  |  | @ Cl=0.6, Cd= | 0.0055426
alpha (deg) | Cl | Cd | Cm | Cl/Cd
-19 | -0.764 | 0.13871 | -0.013 | -5.511
-18.5 | -0.78 | 0.13197 | -0.013 | -5.908
-18 | -0.795 | 0.12291 | -0.014 | -6.465
-17.5 | -0.808 | 0.11547 | -0.014 | -6.995
-17 | -0.818 | 0.10957 | -0.015 | -7.468
-16.5 | -0.829 | 0.10132 | -0.016 | -8.181
-16 | -0.835 | 0.09622 | -0.016 | -8.676
-15.5 | -0.848 | 0.08264 | -0.018 | -10.267
-15 | -0.904 | 0.04553 | -0.022 | -19.849
-14.5 | -0.925 | 0.03252 | -0.024 | -28.453
-14 | -0.937 | 0.02453 | -0.025 | -38.214
-13.5 | -0.933 | 0.02158 | -0.026 | -43.247
-13 | -0.932 | 0.01753 | -0.027 | -53.13
-12.5 | -0.921 | 0.01515 | -0.028 | -60.82
-12 | -0.9 | 0.01431 | -0.028 | -62.906
-11.5 | -0.88 | 0.01258 | -0.029 | -69.989
-11 | -0.855 | 0.01123 | -0.03 | -76.112
-10.5 | -0.821 | 0.00976 | -0.031 | -84.183
-10 | -0.785 | 0.01014 | -0.032 | -77.428
-9.5 | -0.746 | 0.00886 | -0.033 | -84.241
-9 | -0.699 | 0.00835 | -0.033 | -83.699
-8.5 | -0.649 | 0.00813 | -0.034 | -79.795
-8 | -0.597 | 0.00835 | -0.034 | -71.469
-7.5 | -0.542 | 0.00817 | -0.035 | -66.354
-7 | -0.485 | 0.00795 | -0.036 | -61
-6.5 | -0.426 | 0.00775 | -0.036 | -54.96
-6 | -0.366 | 0.00758 | -0.037 | -48.277
-5.5 | -0.306 | 0.00736 | -0.038 | -41.537
-5 | -0.245 | 0.00722 | -0.039 | -33.883
-4.5 | -0.183 | 0.00708 | -0.039 | -25.867
-4 | -0.121 | 0.00697 | -0.04 | -17.419
-3.5 | -0.059 | 0.00686 | -0.041 | -8.651
-3 | 0.003 | 0.00676 | -0.041 | 0.435
-2.5 | 0.065 | 0.00671 | -0.042 | 9.751
-2 | 0.128 | 0.00662 | -0.043 | 19.397
-1.5 | 0.191 | 0.00507 | -0.043 | 37.674
-1 | 0.254 | 0.00511 | -0.044 | 49.682
-0.5 | 0.316 | 0.00514 | -0.045 | 61.563
0 | 0.379 | 0.0052 | -0.046 | 72.821
0.5 | 0.442 | 0.00531 | -0.046 | 83.142
1 | 0.504 | 0.00536 | -0.047 | 94.021
1.5 | 0.567 | 0.0055 | -0.048 | 103.054
2 | 0.629 | 0.00558 | -0.048 | 112.726
2.5 | 0.688 | 0.00578 | -0.049 | 119.025
3 | 0.749 | 0.00627 | -0.05 | 119.555
3.5 | 0.811 | 0.00674 | -0.051 | 120.341
4 | 0.865 | 0.00704 | -0.051 | 122.874
4.5 | 0.923 | 0.00739 | -0.052 | 124.978
5 | 0.981 | 0.0078 | -0.052 | 125.766
5.5 | 1.037 | 0.00826 | -0.053 | 125.568
6 | 1.094 | 0.00881 | -0.053 | 124.176
6.5 | 1.149 | 0.00941 | -0.054 | 122.076
7 | 1.203 | 0.01011 | -0.054 | 119.076
7.5 | 1.257 | 0.01079 | -0.055 | 116.506
8 | 1.308 | 0.01171 | -0.055 | 111.694
8.5 | 1.357 | 0.01273 | -0.056 | 106.643
9 | 1.405 | 0.01381 | -0.056 | 101.728
9.5 | 1.452 | 0.01481 | -0.057 | 98.07
10 | 1.497 | 0.01575 | -0.057 | 95.026
10.5 | 1.535 | 0.01828 | -0.058 | 83.983
11 | 1.575 | 0.01933 | -0.058 | 81.471
11.5 | 1.611 | 0.02056 | -0.059 | 78.385
12 | 1.645 | 0.02174 | -0.06 | 75.678
12.5 | 1.676 | 0.02302 | -0.06 | 72.823
13 | 1.704 | 0.02439 | -0.061 | 69.886
13.5 | 1.727 | 0.02578 | -0.061 | 66.992
14 | 1.745 | 0.02741 | -0.062 | 63.643
14.5 | 1.758 | 0.02899 | -0.062 | 60.64
15 | 1.768 | 0.03086 | -0.063 | 57.288
15.5 | 1.773 | 0.03268 | -0.063 | 54.244
16 | 1.77 | 0.03494 | -0.064 | 50.666
16.5 | 1.759 | 0.03689 | -0.064 | 47.67
17 | 1.742 | 0.03921 | -0.064 | 44.418
17.5 | 1.72 | 0.04173 | -0.065 | 41.226
18 | 1.695 | 0.04433 | -0.065 | 38.222
18.5 | 1.665 | 0.04694 | -0.066 | 35.467
19 | 1.632 | 0.05012 | -0.066 | 32.552
19.5 | 1.594 | 0.05398 | -0.066 | 29.531
20 | 1.555 | 0.05721 | -0.067 | 27.181

## 98. Re 8M Mach 0.00 (2)
BIGFOIL.COM POLAR EXPORT
NACA64-619 a=0.0
NACA64-619 a=0.0 |  |  |  | Cl Max: | 1.6015 | at alpha= | 20 | deg
XFOIL ncrit=9 |  |  |  | L/D Max: | 182.966 | at alpha= | 5 | deg
Re: | 8000000 |  |  | Cd Min: | 0.07937 | at alpha= | 20 | deg
Mach: | 0 |  |  | Cl=0 at alpha= | -3.1342 | deg
|  |  |  | @ Cl=0.1, Cd= | 0.0061553
|  |  |  | @ Cl=0.4, Cd= | 0.0045473
|  |  |  | @ Cl=0.6, Cd= | 0.004576
alpha (deg) | Cl | Cd | Cm | Cl/Cd
-20 | -1.4078 | 0.03723 | -0.072 | -37.8136
-19.5 | -1.3938 | 0.03402 | -0.0719 | -40.97
-19 | -1.3878 | 0.03041 | -0.0712 | -45.6363
-18.5 | -1.3673 | 0.02811 | -0.0704 | -48.6411
-18 | -1.3517 | 0.02556 | -0.069 | -52.8834
-17.5 | -1.33 | 0.02356 | -0.0676 | -56.4516
-17 | -1.3081 | 0.02168 | -0.0657 | -60.3367
-16.5 | -1.2883 | 0.0198 | -0.0634 | -65.0657
-16 | -1.2664 | 0.01817 | -0.0607 | -69.6973
-15.5 | -1.2406 | 0.0169 | -0.058 | -73.4083
-15 | -1.2136 | 0.01581 | -0.055 | -76.7615
-14.5 | -1.1889 | 0.01477 | -0.0512 | -80.4942
-14 | -1.1629 | 0.01406 | -0.0469 | -82.7098
-13.5 | -1.1273 | 0.0134 | -0.044 | -84.1269
-13 | -1.084 | 0.01279 | -0.0424 | -84.7537
-12.5 | -1.0383 | 0.01221 | -0.0412 | -85.0369
-12 | -0.9904 | 0.01168 | -0.0403 | -84.7945
-11 | -0.89 | 0.01072 | -0.0391 | -83.0224
-10.5 | -0.8386 | 0.01023 | -0.0386 | -81.9746
-10 | -0.7864 | 0.00976 | -0.0383 | -80.5738
-9.5 | -0.7383 | 0.00889 | -0.0374 | -83.0484
-9 | -0.6837 | 0.00852 | -0.0375 | -80.2465
-8.5 | -0.6271 | 0.00827 | -0.0378 | -75.8283
-8 | -0.5704 | 0.00801 | -0.0382 | -71.211
-7.5 | -0.5129 | 0.0078 | -0.0387 | -65.7564
-7 | -0.4549 | 0.00761 | -0.0393 | -59.7766
-6.5 | -0.397 | 0.00743 | -0.0399 | -53.432
-6 | -0.3387 | 0.00721 | -0.0405 | -46.9764
-5.5 | -0.28 | 0.00705 | -0.0412 | -39.7163
-5 | -0.2211 | 0.00693 | -0.042 | -31.9048
-4.5 | -0.1621 | 0.00676 | -0.0427 | -23.9793
-4 | -0.1029 | 0.00662 | -0.0436 | -15.5438
-3.5 | -0.0436 | 0.00651 | -0.0444 | -6.6974
-3 | 0.016 | 0.00637 | -0.0453 | 2.5118
-2.5 | 0.0755 | 0.00623 | -0.0462 | 12.1188
-2 | 0.1345 | 0.00605 | -0.0471 | 22.2314
-1.5 | 0.1934 | 0.00584 | -0.048 | 33.1164
-1 | 0.2515 | 0.00542 | -0.0489 | 46.4022
-0.5 | 0.3071 | 0.00463 | -0.0496 | 66.3283
0 | 0.367 | 0.00458 | -0.0506 | 80.131
0.5 | 0.4275 | 0.00452 | -0.0518 | 94.5796
1 | 0.4876 | 0.00448 | -0.0529 | 108.8393
1.5 | 0.5478 | 0.00455 | -0.054 | 120.3956
2 | 0.6081 | 0.00458 | -0.0552 | 132.7729
2.5 | 0.6684 | 0.00462 | -0.0564 | 144.6753
3 | 0.728 | 0.0047 | -0.0574 | 154.8936
3.5 | 0.7879 | 0.00476 | -0.0586 | 165.5252
4 | 0.847 | 0.00487 | -0.0596 | 173.922
4.5 | 0.9058 | 0.00498 | -0.0606 | 181.8876
5 | 0.9624 | 0.00526 | -0.0614 | 182.9658
5.5 | 1.0172 | 0.00566 | -0.0618 | 179.7173
6 | 1.0706 | 0.00608 | -0.0621 | 176.0855
6.5 | 1.1231 | 0.00652 | -0.0622 | 172.2546
7.5 | 1.2139 | 0.00796 | -0.0602 | 152.5
8 | 1.2535 | 0.00874 | -0.0582 | 143.4211
8.5 | 1.29 | 0.00945 | -0.0557 | 136.5079
9 | 1.3104 | 0.01012 | -0.05 | 129.4862
9.5 | 1.3195 | 0.01127 | -0.0433 | 117.0807
10 | 1.3333 | 0.01268 | -0.0382 | 105.1498
10.5 | 1.3493 | 0.01425 | -0.034 | 94.6877
11 | 1.3628 | 0.01606 | -0.0298 | 84.8568
11.5 | 1.409 | 0.01848 | -0.0337 | 76.2446
12 | 1.3997 | 0.0209 | -0.0261 | 66.9713
12.5 | 1.42 | 0.0237 | -0.0252 | 59.9156
13 | 1.4462 | 0.0266 | -0.0256 | 54.3684
13.5 | 1.4679 | 0.02946 | -0.0251 | 49.8269
14 | 1.4874 | 0.03248 | -0.0244 | 45.7943
14.5 | 1.5031 | 0.03569 | -0.0234 | 42.1154
15 | 1.521 | 0.03882 | -0.0227 | 39.1808
15.5 | 1.5347 | 0.04227 | -0.0218 | 36.3071
16 | 1.5476 | 0.04582 | -0.0209 | 33.7756
16.5 | 1.5599 | 0.04936 | -0.02 | 31.6025
17 | 1.5662 | 0.05321 | -0.0186 | 29.4343
17.5 | 1.566 | 0.05689 | -0.0158 | 27.5268
18 | 1.5736 | 0.0605 | -0.0144 | 26.0099
18.5 | 1.58 | 0.06494 | -0.0142 | 24.3302
19 | 1.5862 | 0.06969 | -0.0144 | 22.7608
19.5 | 1.5923 | 0.07463 | -0.0151 | 21.3359
20 | 1.6015 | 0.07937 | -0.016 | 20.1776

## 99. Re 8M Mach 0.10 (1)
BIGFOIL.COM POLAR EXPORT
NACA64-619 a=0.0
NACA64-619 a=0.0 |  |  |  | Cl Max: | 1.764 | at alpha= | 15.5 | deg
JavaFoil+Calcfoil stall+Eppler ext transition |  |  |  | L/D Max: | 125.263 | at alpha= | 5 | deg
Re: | 8000000 |  |  | Cd Min: | 0.00509 | at alpha= | -1.5 | deg
Mach: | 0.1 |  |  | Cl=0 at alpha= | -3.0238 | deg
|  |  |  | @ Cl=0.1, Cd= | 0.0066814
|  |  |  | @ Cl=0.4, Cd= | 0.0052581
|  |  |  | @ Cl=0.6, Cd= | 0.0055195
alpha (deg) | Cl | Cd | Cm | Cl/Cd
-18.5 | -0.737 | 0.13588 | -0.013 | -5.422
-18 | -0.754 | 0.12863 | -0.013 | -5.862
-17.5 | -0.771 | 0.11909 | -0.014 | -6.476
-17 | -0.786 | 0.1125 | -0.015 | -6.982
-16.5 | -0.798 | 0.10539 | -0.015 | -7.574
-16 | -0.808 | 0.09968 | -0.016 | -8.103
-15.5 | -0.819 | 0.09011 | -0.017 | -9.089
-15 | -0.831 | 0.07891 | -0.018 | -10.527
-14.5 | -0.892 | 0.04014 | -0.023 | -22.222
-14 | -0.914 | 0.02789 | -0.025 | -32.788
-13.5 | -0.922 | 0.02192 | -0.026 | -42.061
-13 | -0.918 | 0.01889 | -0.027 | -48.601
-12.5 | -0.913 | 0.01574 | -0.028 | -57.972
-12 | -0.893 | 0.01484 | -0.028 | -60.21
-11.5 | -0.876 | 0.01287 | -0.029 | -68.078
-11 | -0.85 | 0.01186 | -0.03 | -71.703
-10.5 | -0.819 | 0.01111 | -0.031 | -73.677
-10 | -0.785 | 0.00976 | -0.032 | -80.425
-9.5 | -0.748 | 0.0089 | -0.033 | -84.025
-9 | -0.701 | 0.00846 | -0.033 | -82.814
-8.5 | -0.651 | 0.00816 | -0.034 | -79.851
-8 | -0.599 | 0.00839 | -0.035 | -71.401
-7.5 | -0.544 | 0.0082 | -0.035 | -66.32
-7 | -0.487 | 0.00801 | -0.036 | -60.786
-6.5 | -0.428 | 0.00777 | -0.037 | -55.055
-6 | -0.368 | 0.00758 | -0.037 | -48.52
-5.5 | -0.307 | 0.00743 | -0.038 | -41.32
-5 | -0.246 | 0.00726 | -0.039 | -33.855
-4.5 | -0.184 | 0.00715 | -0.039 | -25.743
-4 | -0.122 | 0.00699 | -0.04 | -17.459
-3.5 | -0.06 | 0.00693 | -0.041 | -8.611
-3 | 0.003 | 0.00683 | -0.042 | 0.433
-2.5 | 0.066 | 0.00673 | -0.042 | 9.763
-2 | 0.129 | 0.00664 | -0.043 | 19.435
-1.5 | 0.192 | 0.00509 | -0.044 | 37.688
-1 | 0.255 | 0.00514 | -0.044 | 49.598
-0.5 | 0.318 | 0.00517 | -0.045 | 61.492
0 | 0.381 | 0.00524 | -0.046 | 72.624
0.5 | 0.444 | 0.0053 | -0.047 | 83.784
1 | 0.507 | 0.00539 | -0.047 | 94.006
1.5 | 0.569 | 0.00549 | -0.048 | 103.738
2 | 0.632 | 0.00555 | -0.049 | 113.837
2.5 | 0.691 | 0.00579 | -0.049 | 119.282
3 | 0.753 | 0.00627 | -0.05 | 120.101
3.5 | 0.815 | 0.00676 | -0.051 | 120.498
4 | 0.869 | 0.0071 | -0.051 | 122.437
4.5 | 0.927 | 0.00744 | -0.052 | 124.72
5 | 0.985 | 0.00786 | -0.052 | 125.263
5.5 | 1.042 | 0.00834 | -0.053 | 124.996
6 | 1.098 | 0.00889 | -0.053 | 123.499
6.5 | 1.154 | 0.00951 | -0.054 | 121.385
7 | 1.208 | 0.01021 | -0.055 | 118.305
7.5 | 1.262 | 0.01094 | -0.055 | 115.365
8 | 1.313 | 0.01185 | -0.056 | 110.816
8.5 | 1.363 | 0.0129 | -0.056 | 105.621
9 | 1.41 | 0.01402 | -0.057 | 100.596
9.5 | 1.457 | 0.01501 | -0.057 | 97.043
10 | 1.502 | 0.01599 | -0.058 | 93.944
10.5 | 1.54 | 0.01855 | -0.058 | 83.015
11 | 1.579 | 0.01963 | -0.059 | 80.43
11.5 | 1.615 | 0.02087 | -0.059 | 77.385
12 | 1.649 | 0.02209 | -0.06 | 74.621
12.5 | 1.678 | 0.02344 | -0.06 | 71.619
13 | 1.705 | 0.02483 | -0.061 | 68.676
13.5 | 1.726 | 0.02634 | -0.061 | 65.543
14 | 1.742 | 0.02792 | -0.062 | 62.41
14.5 | 1.754 | 0.02969 | -0.062 | 59.09
15 | 1.761 | 0.03149 | -0.063 | 55.928
15.5 | 1.764 | 0.0334 | -0.063 | 52.815
16 | 1.758 | 0.0357 | -0.064 | 49.247
16.5 | 1.742 | 0.03774 | -0.064 | 46.166
17 | 1.721 | 0.0402 | -0.065 | 42.826
17.5 | 1.695 | 0.04275 | -0.065 | 39.653
18 | 1.665 | 0.04561 | -0.065 | 36.497
18.5 | 1.629 | 0.04872 | -0.066 | 33.438
19 | 1.591 | 0.05175 | -0.066 | 30.741
19.5 | 1.548 | 0.05566 | -0.067 | 27.814
20 | 1.504 | 0.0592 | -0.067 | 25.398

## 100. Re 8M Mach 0.10 (2)
BIGFOIL.COM POLAR EXPORT
NACA64-619 a=0.0
NACA64-619 a=0.0 |  |  |  | Cl Max: | 1.5943 | at alpha= | 20 | deg
XFOIL ncrit=9 |  |  |  | L/D Max: | 183.561 | at alpha= | 5 | deg
Re: | 8000000 |  |  | Cd Min: | 0.08238 | at alpha= | 20 | deg
Mach: | 0.1 |  |  | Cl=0 at alpha= | -3.1367 | deg
|  |  |  | @ Cl=0.1, Cd= | 0.0061679
|  |  |  | @ Cl=0.4, Cd= | 0.0045551
|  |  |  | @ Cl=0.6, Cd= | 0.0045859
alpha (deg) | Cl | Cd | Cm | Cl/Cd
-20 | -1.3929 | 0.04043 | -0.0742 | -34.4521
-19.5 | -1.3808 | 0.0368 | -0.0744 | -37.5217
-19 | -1.3774 | 0.0327 | -0.0741 | -42.1223
-18.5 | -1.3595 | 0.03002 | -0.0734 | -45.2865
-18 | -1.3462 | 0.02713 | -0.0721 | -49.6203
-17.5 | -1.326 | 0.02489 | -0.0707 | -53.2744
-17 | -1.3052 | 0.0228 | -0.069 | -57.2456
-16.5 | -1.2831 | 0.02094 | -0.0669 | -61.2751
-16 | -1.2627 | 0.01908 | -0.0642 | -66.1792
-15.5 | -1.2378 | 0.01763 | -0.0615 | -70.2099
-15 | -1.211 | 0.01641 | -0.0585 | -73.7965
-14.5 | -1.186 | 0.01523 | -0.0549 | -77.8726
-14 | -1.1586 | 0.0144 | -0.051 | -80.4583
-13.5 | -1.1309 | 0.01369 | -0.0465 | -82.6077
-13 | -1.0887 | 0.01304 | -0.0446 | -83.4893
-12.5 | -1.0437 | 0.01242 | -0.043 | -84.0338
-12 | -0.9961 | 0.01185 | -0.0418 | -84.0591
-11.5 | -0.9465 | 0.01134 | -0.041 | -83.4656
-11 | -0.8952 | 0.01087 | -0.0403 | -82.3551
-10.5 | -0.8435 | 0.01037 | -0.0398 | -81.3404
-10 | -0.7913 | 0.00987 | -0.0393 | -80.1722
-9.5 | -0.7386 | 0.00934 | -0.0389 | -79.0792
-9 | -0.6885 | 0.00858 | -0.0382 | -80.2448
-8.5 | -0.6313 | 0.00832 | -0.0385 | -75.8774
-8 | -0.5743 | 0.00806 | -0.0388 | -71.2531
-7.5 | -0.5163 | 0.00783 | -0.0392 | -65.9387
-7 | -0.4579 | 0.00764 | -0.0398 | -59.9346
-6.5 | -0.3994 | 0.00746 | -0.0403 | -53.5389
-6 | -0.3408 | 0.00724 | -0.0409 | -47.0718
-5.5 | -0.2817 | 0.00708 | -0.0416 | -39.7881
-5 | -0.2223 | 0.00694 | -0.0423 | -32.0317
-4.5 | -0.1629 | 0.00677 | -0.0431 | -24.062
-4 | -0.1033 | 0.00663 | -0.0439 | -15.5807
-3.5 | -0.0436 | 0.00653 | -0.0447 | -6.6769
-3 | 0.0164 | 0.00639 | -0.0456 | 2.5665
-2.5 | 0.0762 | 0.00624 | -0.0465 | 12.2115
-2 | 0.1356 | 0.00606 | -0.0474 | 22.3762
-1.5 | 0.1951 | 0.00586 | -0.0483 | 33.2935
-1 | 0.2534 | 0.00544 | -0.0492 | 46.5809
-0.5 | 0.3093 | 0.00464 | -0.0499 | 66.6595
0 | 0.3697 | 0.00458 | -0.051 | 80.7205
0.5 | 0.4305 | 0.00453 | -0.0521 | 95.0331
1 | 0.491 | 0.0045 | -0.0532 | 109.1111
1.5 | 0.5516 | 0.00457 | -0.0544 | 120.7002
2 | 0.6124 | 0.00459 | -0.0555 | 133.4205
2.5 | 0.6731 | 0.00464 | -0.0567 | 145.0647
3 | 0.7331 | 0.00472 | -0.0578 | 155.3178
3.5 | 0.7935 | 0.00477 | -0.0589 | 166.3522
4 | 0.8529 | 0.00489 | -0.06 | 174.4172
4.5 | 0.9122 | 0.005 | -0.061 | 182.44
5 | 0.9692 | 0.00528 | -0.0617 | 183.5606
5.5 | 1.0242 | 0.00568 | -0.0621 | 180.3169
6 | 1.0779 | 0.00611 | -0.0623 | 176.4157
6.5 | 1.1306 | 0.00656 | -0.0623 | 172.3476
7 | 1.1795 | 0.00716 | -0.0618 | 164.7346
7.5 | 1.2215 | 0.008 | -0.0601 | 152.6875
8 | 1.2599 | 0.00882 | -0.0578 | 142.8458
8.5 | 1.2946 | 0.00955 | -0.0549 | 135.5602
9 | 1.3084 | 0.0103 | -0.048 | 127.0291
9.5 | 1.3203 | 0.01152 | -0.042 | 114.6094
10 | 1.3334 | 0.01304 | -0.0369 | 102.2546
10.5 | 1.3493 | 0.0147 | -0.0327 | 91.7891
11 | 1.3629 | 0.01659 | -0.0286 | 82.1519
11.5 | 1.414 | 0.01929 | -0.0338 | 73.3022
12 | 1.3998 | 0.02184 | -0.0255 | 64.0934
12.5 | 1.4235 | 0.02473 | -0.0253 | 57.5617
13 | 1.4465 | 0.02778 | -0.0252 | 52.0698
13.5 | 1.4661 | 0.03081 | -0.0244 | 47.5852
14 | 1.4846 | 0.03395 | -0.0236 | 43.729
14.5 | 1.4987 | 0.03734 | -0.0225 | 40.1366
15 | 1.5162 | 0.04055 | -0.0217 | 37.3909
15.5 | 1.5288 | 0.04412 | -0.0207 | 34.651
16 | 1.5426 | 0.04762 | -0.0197 | 32.394
16.5 | 1.5554 | 0.05103 | -0.0186 | 30.4801
17 | 1.5588 | 0.05499 | -0.0167 | 28.347
17.5 | 1.5573 | 0.05886 | -0.014 | 26.4577
18 | 1.5648 | 0.06301 | -0.0133 | 24.8342
18.5 | 1.5715 | 0.06763 | -0.0133 | 23.2367
19 | 1.5796 | 0.07228 | -0.0137 | 21.8539
19.5 | 1.5888 | 0.07701 | -0.0144 | 20.6311
20 | 1.5943 | 0.08238 | -0.0155 | 19.353

## 101. Re 8M Mach 0.25 (1)
BIGFOIL.COM POLAR EXPORT
NACA64-619 a=0.0
NACA64-619 a=0.0 |  |  |  | Cl Max: | 1.716 | at alpha= | 14 | deg
JavaFoil+Calcfoil stall+Eppler ext transition |  |  |  | L/D Max: | 122.593 | at alpha= | 5 | deg
Re: | 8000000 |  |  | Cd Min: | 0.00513 | at alpha= | -1.5 | deg
Mach: | 0.25 |  |  | Cl=0 at alpha= | -3.0234 | deg
|  |  |  | @ Cl=0.1, Cd= | 0.0067505
|  |  |  | @ Cl=0.4, Cd= | 0.0052925
|  |  |  | @ Cl=0.6, Cd= | 0.0056031
alpha (deg) | Cl | Cd | Cm | Cl/Cd
-17 | -0.5 | 0.12961 | -0.013 | -3.857
-16.5 | -0.545 | 0.12271 | -0.014 | -4.445
-16 | -0.587 | 0.11397 | -0.014 | -5.152
-15.5 | -0.624 | 0.10726 | -0.015 | -5.819
-15 | -0.656 | 0.10004 | -0.016 | -6.562
-14.5 | -0.684 | 0.0932 | -0.016 | -7.334
-14 | -0.705 | 0.08749 | -0.017 | -8.054
-13.5 | -0.723 | 0.07911 | -0.018 | -9.136
-13 | -0.741 | 0.06693 | -0.02 | -11.079
-12.5 | -0.822 | 0.02597 | -0.027 | -31.642
-12 | -0.84 | 0.01815 | -0.029 | -46.315
-11.5 | -0.838 | 0.01537 | -0.03 | -54.545
-11 | -0.826 | 0.01349 | -0.031 | -61.265
-10.5 | -0.805 | 0.0124 | -0.031 | -64.917
-10 | -0.78 | 0.0109 | -0.032 | -71.56
-9.5 | -0.745 | 0.00935 | -0.033 | -79.678
-9 | -0.709 | 0.00877 | -0.034 | -80.869
-8.5 | -0.662 | 0.00838 | -0.035 | -78.918
-8 | -0.61 | 0.00869 | -0.036 | -70.204
-7.5 | -0.556 | 0.00839 | -0.036 | -66.279
-7 | -0.498 | 0.00821 | -0.037 | -60.699
-6.5 | -0.438 | 0.00793 | -0.038 | -55.24
-6 | -0.377 | 0.00776 | -0.038 | -48.584
-5.5 | -0.315 | 0.00755 | -0.039 | -41.711
-5 | -0.252 | 0.00739 | -0.04 | -34.121
-4.5 | -0.189 | 0.00718 | -0.041 | -26.318
-4 | -0.125 | 0.00707 | -0.041 | -17.715
-3.5 | -0.061 | 0.00698 | -0.042 | -8.773
-3 | 0.003 | 0.00685 | -0.043 | 0.444
-2.5 | 0.068 | 0.00678 | -0.043 | 9.957
-2 | 0.133 | 0.00672 | -0.044 | 19.717
-1.5 | 0.197 | 0.00513 | -0.045 | 38.421
-1 | 0.262 | 0.00517 | -0.046 | 50.641
-0.5 | 0.327 | 0.00521 | -0.046 | 62.748
0 | 0.391 | 0.00528 | -0.047 | 74.153
0.5 | 0.456 | 0.00537 | -0.048 | 84.864
1 | 0.521 | 0.0055 | -0.049 | 94.737
1.5 | 0.585 | 0.00558 | -0.049 | 104.806
2 | 0.65 | 0.00568 | -0.05 | 114.292
2.5 | 0.71 | 0.00593 | -0.051 | 119.706
3 | 0.773 | 0.00661 | -0.052 | 117.051
3.5 | 0.83 | 0.00698 | -0.052 | 118.888
4 | 0.889 | 0.00736 | -0.052 | 120.82
4.5 | 0.949 | 0.00776 | -0.053 | 122.233
5 | 1.008 | 0.00822 | -0.054 | 122.593
5.5 | 1.066 | 0.00878 | -0.054 | 121.427
6 | 1.124 | 0.00939 | -0.055 | 119.69
6.5 | 1.18 | 0.01012 | -0.055 | 116.656
7 | 1.236 | 0.01087 | -0.056 | 113.647
7.5 | 1.29 | 0.0117 | -0.056 | 110.258
8 | 1.342 | 0.01277 | -0.057 | 105.078
8.5 | 1.391 | 0.014 | -0.057 | 99.402
9 | 1.439 | 0.01515 | -0.058 | 95.009
9.5 | 1.485 | 0.01625 | -0.059 | 91.422
10 | 1.525 | 0.01901 | -0.059 | 80.241
10.5 | 1.565 | 0.02019 | -0.059 | 77.485
11 | 1.601 | 0.02147 | -0.06 | 74.538
11.5 | 1.633 | 0.02285 | -0.061 | 71.448
12 | 1.661 | 0.0243 | -0.061 | 68.333
12.5 | 1.684 | 0.02584 | -0.062 | 65.175
13 | 1.703 | 0.02758 | -0.062 | 61.74
13.5 | 1.714 | 0.0293 | -0.063 | 58.48
14 | 1.716 | 0.03142 | -0.063 | 54.626
14.5 | 1.712 | 0.03352 | -0.064 | 51.074
15 | 1.701 | 0.03584 | -0.064 | 47.458
15.5 | 1.683 | 0.03829 | -0.065 | 43.942
16 | 1.651 | 0.04101 | -0.065 | 40.253
16.5 | 1.603 | 0.04421 | -0.065 | 36.257
17 | 1.546 | 0.04761 | -0.066 | 32.483
17.5 | 1.481 | 0.05128 | -0.066 | 28.875
18 | 1.407 | 0.05542 | -0.066 | 25.387
18.5 | 1.326 | 0.06005 | -0.067 | 22.081
19 | 1.238 | 0.06542 | -0.067 | 18.932

## 102. Re 8M Mach 0.25 (2)
BIGFOIL.COM POLAR EXPORT
NACA64-619 a=0.0
NACA64-619 a=0.0 |  |  |  | Cl Max: | 1.5543 | at alpha= | 20 | deg
XFOIL ncrit=9 |  |  |  | L/D Max: | 186.846 | at alpha= | 5 | deg
Re: | 8000000 |  |  | Cd Min: | 0.17033 | at alpha= | -20 | deg
Mach: | 0.25 |  |  | Cl=0 at alpha= | -3.15 | deg
|  |  |  | @ Cl=0.1, Cd= | 0.0062867
|  |  |  | @ Cl=0.4, Cd= | 0.0046101
|  |  |  | @ Cl=0.6, Cd= | 0.0046443
alpha (deg) | Cl | Cd | Cm | Cl/Cd
-20 | -0.6634 | 0.17033 | -0.0024 | -3.8948
-19.5 | -1.1526 | 0.07255 | -0.0704 | -15.887
-19 | -1.1915 | 0.06046 | -0.0778 | -19.7072
-18.5 | -1.2145 | 0.05153 | -0.082 | -23.5688
-18 | -1.2358 | 0.04366 | -0.0846 | -28.3051
-17.5 | -1.243 | 0.03784 | -0.0853 | -32.8488
-17 | -1.241 | 0.03328 | -0.0849 | -37.2897
-16.5 | -1.2382 | 0.02914 | -0.0836 | -42.4914
-16 | -1.223 | 0.02615 | -0.0818 | -46.7686
-15.5 | -1.2076 | 0.02336 | -0.0793 | -51.6952
-15 | -1.1861 | 0.02115 | -0.0765 | -56.0804
-14.5 | -1.1657 | 0.01902 | -0.0732 | -61.2881
-14 | -1.1414 | 0.01728 | -0.0695 | -66.0532
-13.5 | -1.1161 | 0.01578 | -0.0654 | -70.7288
-13 | -1.0877 | 0.01463 | -0.061 | -74.3472
-12.5 | -1.0622 | 0.01373 | -0.0554 | -77.3634
-12 | -1.0216 | 0.01296 | -0.052 | -78.8272
-11.5 | -0.9746 | 0.01225 | -0.0497 | -79.5592
-11 | -0.9242 | 0.01161 | -0.0479 | -79.6038
-10.5 | -0.8714 | 0.01106 | -0.0465 | -78.7884
-10 | -0.817 | 0.01053 | -0.0453 | -77.5878
-9.5 | -0.7624 | 0.00998 | -0.0443 | -76.3928
-9 | -0.7071 | 0.00943 | -0.0435 | -74.9841
-8.5 | -0.6553 | 0.00858 | -0.0423 | -76.3753
-8 | -0.5953 | 0.00832 | -0.0422 | -71.5505
-7.5 | -0.5353 | 0.00803 | -0.0423 | -66.6625
-7 | -0.4745 | 0.00782 | -0.0425 | -60.6777
-6.5 | -0.4131 | 0.00762 | -0.0429 | -54.2126
-6 | -0.3522 | 0.00738 | -0.0432 | -47.7236
-5.5 | -0.2909 | 0.0072 | -0.0437 | -40.4028
-5 | -0.2291 | 0.00703 | -0.0443 | -32.5889
-4.5 | -0.1672 | 0.00688 | -0.045 | -24.3023
-4 | -0.1056 | 0.00673 | -0.0457 | -15.6909
-3.5 | -0.0434 | 0.0066 | -0.0465 | -6.5758
-3 | 0.0186 | 0.00645 | -0.0474 | 2.8837
-2.5 | 0.0807 | 0.00634 | -0.0483 | 12.7287
-2 | 0.1423 | 0.00617 | -0.0491 | 23.0632
-1.5 | 0.2039 | 0.00593 | -0.05 | 34.3845
-1 | 0.2644 | 0.00555 | -0.0509 | 47.6396
-0.5 | 0.3215 | 0.0047 | -0.0516 | 68.4043
0 | 0.3844 | 0.00462 | -0.0527 | 83.2035
0.5 | 0.4474 | 0.00458 | -0.0539 | 97.6856
1 | 0.5101 | 0.00457 | -0.055 | 111.6193
1.5 | 0.5729 | 0.00464 | -0.0562 | 123.4698
2 | 0.6362 | 0.00465 | -0.0574 | 136.8172
2.5 | 0.6991 | 0.00471 | -0.0585 | 148.4289
3 | 0.7614 | 0.00481 | -0.0596 | 158.2952
3.5 | 0.8244 | 0.00486 | -0.0608 | 169.6296
4 | 0.8861 | 0.00498 | -0.0617 | 177.9317
4.5 | 0.9479 | 0.0051 | -0.0627 | 185.8627
5 | 1.0071 | 0.00539 | -0.0633 | 186.846
5.5 | 1.0632 | 0.00585 | -0.0634 | 181.7436
6 | 1.1181 | 0.00632 | -0.0633 | 176.9146
6.5 | 1.1721 | 0.00679 | -0.063 | 172.6215
7 | 1.2218 | 0.0074 | -0.062 | 165.1081
7.5 | 1.2614 | 0.00828 | -0.0593 | 152.343
8 | 1.2912 | 0.00923 | -0.055 | 139.8917
8.5 | 1.2976 | 0.01019 | -0.0466 | 127.3405
9 | 1.3084 | 0.01164 | -0.0402 | 112.4055
9.5 | 1.3249 | 0.01325 | -0.0354 | 99.9925
10 | 1.3366 | 0.0153 | -0.0305 | 87.3595
10.5 | 1.3461 | 0.01767 | -0.026 | 76.18
11 | 1.3576 | 0.02001 | -0.0219 | 67.8461
11.5 | 1.3954 | 0.02335 | -0.0249 | 59.7602
12 | 1.407 | 0.02745 | -0.024 | 51.2568
12.5 | 1.4215 | 0.031 | -0.0226 | 45.8548
13 | 1.4345 | 0.03475 | -0.0212 | 41.2806
13.5 | 1.4501 | 0.03829 | -0.0199 | 37.8715
14 | 1.4665 | 0.04178 | -0.0187 | 35.1005
14.5 | 1.4772 | 0.04567 | -0.0172 | 32.3451
15 | 1.4901 | 0.04942 | -0.0159 | 30.1518
15.5 | 1.5002 | 0.05323 | -0.0143 | 28.1834
16 | 1.5053 | 0.05701 | -0.0118 | 26.4041
16.5 | 1.5088 | 0.06109 | -0.0097 | 24.698
17 | 1.5134 | 0.06591 | -0.0089 | 22.9616
17.5 | 1.5242 | 0.07053 | -0.009 | 21.6107
18 | 1.5346 | 0.07533 | -0.0093 | 20.3717
18.5 | 1.5407 | 0.08085 | -0.0101 | 19.0563
19 | 1.5482 | 0.08638 | -0.0112 | 17.9231
19.5 | 1.5534 | 0.09239 | -0.0127 | 16.8135
20 | 1.5543 | 0.09909 | -0.0147 | 15.6857

## 103. Re 8M Mach 0.50 (1)
BIGFOIL.COM POLAR EXPORT
NACA64-619 a=0.0
NACA64-619 a=0.0 |  |  |  | Cl Max: | 1.589 | at alpha= | 10 | deg
JavaFoil+Calcfoil stall+Eppler ext transition |  |  |  | L/D Max: | 114.842 | at alpha= | 2.5 | deg
Re: | 8000000 |  |  | Cd Min: | 0.00536 | at alpha= | -1.5 | deg
Mach: | 0.5 |  |  | Cl=0 at alpha= | -3.0211 | deg
|  |  |  | @ Cl=0.1, Cd= | 0.0071189
|  |  |  | @ Cl=0.4, Cd= | 0.0056023
|  |  |  | @ Cl=0.6, Cd= | 0.0058897
alpha (deg) | Cl | Cd | Cm | Cl/Cd
-20 | -0.981 | 0.15152 | -0.015 | -6.477
-19.5 | -0.95 | 0.14682 | -0.014 | -6.471
-19 | -0.919 | 0.14473 | -0.014 | -6.352
-18.5 | -0.891 | 0.13967 | -0.015 | -6.378
-18 | -0.866 | 0.13699 | -0.016 | -6.32
-17.5 | -0.837 | 0.12766 | -0.016 | -6.559
-17 | -0.806 | 0.12867 | -0.015 | -6.263
-16.5 | -0.775 | 0.12192 | -0.015 | -6.36
-16 | -0.747 | 0.11744 | -0.015 | -6.361
-15.5 | -0.719 | 0.11448 | -0.016 | -6.279
-15 | -0.691 | 0.11226 | -0.016 | -6.154
-14.5 | -0.662 | 0.10456 | -0.016 | -6.329
-14 | -0.633 | 0.09898 | -0.017 | -6.393
-13.5 | -0.604 | 0.09179 | -0.017 | -6.586
-13 | -0.577 | 0.08407 | -0.018 | -6.858
-12.5 | -0.549 | 0.0773 | -0.019 | -7.107
-12 | -0.524 | 0.06908 | -0.021 | -7.587
-11.5 | -0.488 | 0.08389 | -0.017 | -5.819
-11 | -0.46 | 0.07209 | -0.018 | -6.379
-10.5 | -0.432 | 0.06733 | -0.019 | -6.411
-10 | -0.402 | 0.06771 | -0.019 | -5.943
-9.5 | -0.374 | 0.06352 | -0.019 | -5.887
-9 | -0.346 | 0.0578 | -0.021 | -5.987
-8.5 | -0.503 | 0.05152 | -0.023 | -9.767
-8 | -0.602 | 0.01262 | -0.038 | -47.703
-7.5 | -0.583 | 0.00872 | -0.04 | -66.872
-7 | -0.536 | 0.00967 | -0.041 | -55.392
-6.5 | -0.478 | 0.0089 | -0.042 | -53.68
-6 | -0.414 | 0.00865 | -0.043 | -47.818
-5.5 | -0.347 | 0.00831 | -0.044 | -41.795
-5 | -0.279 | 0.00801 | -0.044 | -34.881
-4.5 | -0.21 | 0.00774 | -0.045 | -27.12
-4 | -0.139 | 0.0076 | -0.046 | -18.354
-3.5 | -0.068 | 0.00743 | -0.047 | -9.187
-3 | 0.003 | 0.00725 | -0.048 | 0.468
-2.5 | 0.075 | 0.00716 | -0.049 | 10.532
-2 | 0.148 | 0.00704 | -0.049 | 21.05
-1.5 | 0.221 | 0.00536 | -0.05 | 41.115
-1 | 0.293 | 0.00541 | -0.051 | 54.107
-0.5 | 0.365 | 0.00554 | -0.052 | 65.882
0 | 0.438 | 0.00567 | -0.053 | 77.182
0.5 | 0.51 | 0.0058 | -0.053 | 87.936
1 | 0.582 | 0.00594 | -0.054 | 97.943
1.5 | 0.65 | 0.00575 | -0.055 | 112.97
2 | 0.719 | 0.00633 | -0.055 | 113.62
2.5 | 0.781 | 0.0068 | -0.056 | 114.842
3 | 0.845 | 0.0077 | -0.057 | 109.739
3.5 | 0.912 | 0.00826 | -0.057 | 110.377
4 | 0.977 | 0.00887 | -0.058 | 110.163
4.5 | 1.042 | 0.00947 | -0.058 | 110.007
5 | 1.106 | 0.01028 | -0.059 | 107.634
5.5 | 1.169 | 0.01115 | -0.06 | 104.902
6 | 1.231 | 0.01216 | -0.06 | 101.274
6.5 | 1.292 | 0.01329 | -0.061 | 97.238
7 | 1.351 | 0.01451 | -0.061 | 93.087
7.5 | 1.408 | 0.01607 | -0.062 | 87.597
8 | 1.457 | 0.01802 | -0.062 | 80.881
8.5 | 1.503 | 0.01985 | -0.063 | 75.714
9 | 1.542 | 0.02154 | -0.064 | 71.592
9.5 | 1.57 | 0.02579 | -0.064 | 60.885
10 | 1.589 | 0.02811 | -0.065 | 56.511
10.5 | 1.583 | 0.03075 | -0.065 | 51.491
11 | 1.542 | 0.03364 | -0.066 | 45.859
11.5 | 1.414 | 0.03772 | -0.066 | 37.494
12 | 0.972 | 0.04613 | -0.066 | 21.08
12.5 | 1.003 | 0.04723 | -0.067 | 21.236
13 | 1.033 | 0.04833 | -0.067 | 21.38
13.5 | 1.057 | 0.05592 | -0.067 | 18.904
14 | 1.088 | 0.05627 | -0.068 | 19.329
14.5 | 1.112 | 0.06306 | -0.068 | 17.639
15 | 1.142 | 0.06446 | -0.069 | 17.711

## 104. Re 8M Mach 0.50 (2)
BIGFOIL.COM POLAR EXPORT
NACA64-619 a=0.0
NACA64-619 a=0.0 |  |  |  | Cl Max: | 1.4293 | at alpha= | 17.5 | deg
XFOIL ncrit=9 |  |  |  | L/D Max: | 196.433 | at alpha= | 5 | deg
Re: | 8000000 |  |  | Cd Min: | 0.17007 | at alpha= | 20 | deg
Mach: | 0.5 |  |  | Cl=0 at alpha= | -3.2105 | deg
|  |  |  | @ Cl=0.1, Cd= | 0.0066754
|  |  |  | @ Cl=0.4, Cd= | 0.0048943
|  |  |  | @ Cl=0.6, Cd= | 0.0049015
alpha (deg) | Cl | Cd | Cm | Cl/Cd
-9.5 | -0.8191 | 0.01293 | -0.0821 | -63.3488
-9 | -0.7843 | 0.01191 | -0.0736 | -65.8522
-8.5 | -0.7315 | 0.01095 | -0.0681 | -66.8037
-8 | -0.671 | 0.01021 | -0.064 | -65.7199
-7.5 | -0.6081 | 0.00947 | -0.0607 | -64.2133
-7 | -0.5446 | 0.00877 | -0.058 | -62.0981
-6.5 | -0.4726 | 0.00845 | -0.0566 | -55.929
-6 | -0.4003 | 0.00816 | -0.0557 | -49.0564
-5.5 | -0.3292 | 0.00785 | -0.0549 | -41.9363
-5 | -0.2577 | 0.00757 | -0.0545 | -34.0423
-4.5 | -0.1856 | 0.00734 | -0.0545 | -25.2861
-4 | -0.1134 | 0.00717 | -0.0547 | -15.8159
-3.5 | -0.0418 | 0.00699 | -0.055 | -5.98
-3 | 0.0304 | 0.00682 | -0.0556 | 4.4575
-2.5 | 0.1026 | 0.00667 | -0.0563 | 15.3823
-2 | 0.1744 | 0.00654 | -0.0571 | 26.6667
-1.5 | 0.2451 | 0.00635 | -0.0579 | 38.5984
-1 | 0.3155 | 0.00604 | -0.0588 | 52.2351
-0.5 | 0.3791 | 0.0049 | -0.0592 | 77.3673
0 | 0.4518 | 0.00488 | -0.0604 | 92.582
0.5 | 0.5244 | 0.0049 | -0.0616 | 107.0204
1 | 0.5978 | 0.0049 | -0.0629 | 122
1.5 | 0.6718 | 0.00495 | -0.0642 | 135.7172
2 | 0.7451 | 0.00502 | -0.0654 | 148.4263
2.5 | 0.8181 | 0.00515 | -0.0664 | 158.8544
3 | 0.8923 | 0.00519 | -0.0675 | 171.9268
3.5 | 0.9655 | 0.00533 | -0.0684 | 181.1445
4 | 1.0385 | 0.00546 | -0.0691 | 190.2015
4.5 | 1.1098 | 0.00568 | -0.0693 | 195.3873
5 | 1.1786 | 0.006 | -0.0691 | 196.4333
5.5 | 1.2332 | 0.00675 | -0.0666 | 182.6963
6 | 1.2826 | 0.00748 | -0.0631 | 171.4706
6.5 | 1.3157 | 0.00817 | -0.0567 | 161.0404
7 | 1.324 | 0.00962 | -0.0476 | 137.6299
7.5 | 1.3426 | 0.0114 | -0.041 | 117.7719
8 | 1.3458 | 0.01409 | -0.0337 | 95.5145
8.5 | 1.3374 | 0.01764 | -0.0264 | 75.8163
9 | 1.3409 | 0.021 | -0.0207 | 63.8524
9.5 | 1.3306 | 0.02533 | -0.015 | 52.5306
10 | 1.3201 | 0.0301 | -0.0102 | 43.8571
10.5 | 1.3235 | 0.03438 | -0.0067 | 38.4962
11 | 1.3261 | 0.03877 | -0.0033 | 34.2043
11.5 | 1.3856 | 0.04628 | -0.0151 | 29.9395
13 | 1.3419 | 0.06208 | -0.0014 | 21.6157
13.5 | 1.3515 | 0.06722 | -0.0001 | 20.1056
14 | 1.3629 | 0.07259 | 0.0005 | 18.7753
14.5 | 1.3754 | 0.07816 | 0.0007 | 17.5972
15 | 1.3898 | 0.08388 | 0.0004 | 16.5689
15.5 | 1.4008 | 0.09015 | -0.0004 | 15.5385
16 | 1.4136 | 0.09656 | -0.0015 | 14.6396
16.5 | 1.421 | 0.10371 | -0.0033 | 13.7017
17 | 1.4249 | 0.11153 | -0.0058 | 12.7759
17.5 | 1.4293 | 0.11951 | -0.0087 | 11.9597
18 | 1.4289 | 0.12823 | -0.0124 | 11.1433
18.5 | 1.4228 | 0.13785 | -0.0171 | 10.3214
19 | 1.4141 | 0.14791 | -0.0225 | 9.5605
19.5 | 1.402 | 0.15867 | -0.0288 | 8.8359
20 | 1.3866 | 0.17007 | -0.036 | 8.1531

## 105. Re 10M Mach 0.00 (1)
BIGFOIL.COM POLAR EXPORT
NACA64-619 a=0.0
NACA64-619 a=0.0 |  |  |  | Cl Max: | 1.776 | at alpha= | 15.5 | deg
JavaFoil+Calcfoil stall+Eppler ext transition |  |  |  | L/D Max: | 124.231 | at alpha= | 5.5 | deg
Re: | 10000000 |  |  | Cd Min: | 0.00492 | at alpha= | -1.5 | deg
Mach: | 0 |  |  | Cl=0 at alpha= | -3.0242 | deg
|  |  |  | @ Cl=0.1, Cd= | 0.00645
|  |  |  | @ Cl=0.4, Cd= | 0.0051667
|  |  |  | @ Cl=0.6, Cd= | 0.0055363
alpha (deg) | Cl | Cd | Cm | Cl/Cd
-19 | -0.765 | 0.13672 | -0.013 | -5.599
-18.5 | -0.781 | 0.1295 | -0.013 | -6.029
-18 | -0.795 | 0.1229 | -0.014 | -6.465
-17.5 | -0.81 | 0.11272 | -0.015 | -7.185
-17 | -0.821 | 0.10633 | -0.015 | -7.719
-16.5 | -0.831 | 0.09848 | -0.016 | -8.443
-16 | -0.839 | 0.09187 | -0.017 | -9.135
-15.5 | -0.865 | 0.07052 | -0.019 | -12.263
-15 | -0.92 | 0.03711 | -0.023 | -24.798
-14.5 | -0.936 | 0.02804 | -0.024 | -33.386
-14 | -0.944 | 0.02204 | -0.025 | -42.855
-13.5 | -0.94 | 0.01958 | -0.026 | -47.975
-13 | -0.936 | 0.01631 | -0.027 | -57.378
-12.5 | -0.925 | 0.01424 | -0.028 | -64.925
-12 | -0.903 | 0.01349 | -0.028 | -66.978
-11.5 | -0.883 | 0.01197 | -0.029 | -73.765
-11 | -0.857 | 0.01086 | -0.03 | -78.899
-10.5 | -0.824 | 0.00985 | -0.031 | -83.611
-10 | -0.79 | 0.00946 | -0.032 | -83.546
-9.5 | -0.746 | 0.00896 | -0.033 | -83.265
-9 | -0.699 | 0.00812 | -0.033 | -86.09
-8.5 | -0.649 | 0.00783 | -0.034 | -82.888
-8 | -0.597 | 0.00759 | -0.034 | -78.547
-7.5 | -0.542 | 0.00787 | -0.035 | -68.884
-7 | -0.485 | 0.00767 | -0.036 | -63.222
-6.5 | -0.426 | 0.00752 | -0.036 | -56.581
-6 | -0.366 | 0.0073 | -0.037 | -50.115
-5.5 | -0.306 | 0.00718 | -0.038 | -42.569
-5 | -0.245 | 0.00705 | -0.039 | -34.693
-4.5 | -0.183 | 0.00687 | -0.039 | -26.671
-4 | -0.121 | 0.00676 | -0.04 | -17.968
-3.5 | -0.059 | 0.00669 | -0.041 | -8.867
-3 | 0.003 | 0.0066 | -0.041 | 0.446
-2.5 | 0.065 | 0.0065 | -0.042 | 10.058
-2 | 0.128 | 0.00641 | -0.043 | 20.027
-1.5 | 0.191 | 0.00492 | -0.043 | 38.813
-1 | 0.254 | 0.00498 | -0.044 | 50.925
-0.5 | 0.316 | 0.00505 | -0.045 | 62.661
0 | 0.379 | 0.00514 | -0.046 | 73.779
0.5 | 0.442 | 0.00522 | -0.046 | 84.633
1 | 0.504 | 0.00526 | -0.047 | 95.764
1.5 | 0.567 | 0.00535 | -0.048 | 105.807
2 | 0.629 | 0.0057 | -0.048 | 110.344
2.5 | 0.688 | 0.00618 | -0.049 | 111.244
3 | 0.749 | 0.00646 | -0.05 | 115.93
3.5 | 0.811 | 0.00678 | -0.051 | 119.561
4 | 0.866 | 0.00708 | -0.051 | 122.276
4.5 | 0.923 | 0.00747 | -0.052 | 123.632
5 | 0.981 | 0.0079 | -0.052 | 124.181
5.5 | 1.038 | 0.00835 | -0.053 | 124.231
6 | 1.094 | 0.00891 | -0.053 | 122.703
6.5 | 1.149 | 0.00948 | -0.054 | 121.296
7 | 1.204 | 0.01013 | -0.054 | 118.825
7.5 | 1.258 | 0.01087 | -0.055 | 115.752
8 | 1.309 | 0.01174 | -0.055 | 111.485
8.5 | 1.358 | 0.01269 | -0.056 | 107.023
9 | 1.407 | 0.01358 | -0.056 | 103.621
9.5 | 1.454 | 0.01442 | -0.057 | 100.847
10 | 1.496 | 0.01666 | -0.057 | 89.758
10.5 | 1.538 | 0.01763 | -0.058 | 87.212
11 | 1.577 | 0.01868 | -0.059 | 84.431
11.5 | 1.614 | 0.01979 | -0.059 | 81.549
12 | 1.648 | 0.02094 | -0.06 | 78.712
12.5 | 1.679 | 0.02212 | -0.06 | 75.908
13 | 1.707 | 0.02344 | -0.061 | 72.827
13.5 | 1.73 | 0.02478 | -0.061 | 69.807
14 | 1.748 | 0.02634 | -0.062 | 66.34
14.5 | 1.761 | 0.02789 | -0.062 | 63.164
15 | 1.771 | 0.02964 | -0.063 | 59.744
15.5 | 1.776 | 0.03145 | -0.063 | 56.462
16 | 1.773 | 0.03362 | -0.064 | 52.737
16.5 | 1.761 | 0.03551 | -0.064 | 49.607
17 | 1.745 | 0.03781 | -0.065 | 46.147
17.5 | 1.723 | 0.04023 | -0.065 | 42.838
18 | 1.697 | 0.0429 | -0.065 | 39.566
18.5 | 1.668 | 0.04543 | -0.066 | 36.706
19 | 1.634 | 0.04833 | -0.066 | 33.811
19.5 | 1.596 | 0.05218 | -0.066 | 30.593
20 | 1.558 | 0.05528 | -0.067 | 28.175

## 106. Re 10M Mach 0.00 (2)
BIGFOIL.COM POLAR EXPORT
NACA64-619 a=0.0
NACA64-619 a=0.0 |  |  |  | Cl Max: | 1.6223 | at alpha= | 20 | deg
XFOIL ncrit=9 |  |  |  | L/D Max: | 181.443 | at alpha= | 4.5 | deg
Re: | 10000000 |  |  | Cd Min: | 0.07673 | at alpha= | 20 | deg
Mach: | 0 |  |  | Cl=0 at alpha= | -3.1286 | deg
|  |  |  | @ Cl=0.1, Cd= | 0.0059783
|  |  |  | @ Cl=0.4, Cd= | 0.004404
|  |  |  | @ Cl=0.6, Cd= | 0.0044125
alpha (deg) | Cl | Cd | Cm | Cl/Cd
-20 | -1.4466 | 0.03387 | -0.0719 | -42.7104
-19.5 | -1.4307 | 0.03103 | -0.0714 | -46.107
-19 | -1.4206 | 0.02792 | -0.0703 | -50.8811
-18.5 | -1.3989 | 0.02582 | -0.0693 | -54.1789
-18 | -1.3814 | 0.02353 | -0.0677 | -58.708
-17.5 | -1.3579 | 0.02175 | -0.066 | -62.4322
-17 | -1.3348 | 0.02008 | -0.064 | -66.4741
-16.5 | -1.31 | 0.01858 | -0.0617 | -70.5059
-16 | -1.2822 | 0.01738 | -0.0594 | -73.7745
-15.5 | -1.2569 | 0.01617 | -0.0564 | -77.7304
-15 | -1.2304 | 0.01514 | -0.0531 | -81.2682
-14.5 | -1.2073 | 0.0142 | -0.0486 | -85.0211
-14 | -1.1784 | 0.01359 | -0.0446 | -86.7108
-13.5 | -1.1376 | 0.01291 | -0.0426 | -88.1177
-13 | -1.0929 | 0.01232 | -0.0412 | -88.7094
-12.5 | -1.0464 | 0.01175 | -0.0401 | -89.0553
-12 | -0.9979 | 0.01122 | -0.0392 | -88.9394
-11.5 | -0.9475 | 0.01074 | -0.0386 | -88.2216
-10.5 | -0.8428 | 0.00991 | -0.038 | -85.0454
-10 | -0.7903 | 0.00943 | -0.0378 | -83.807
-9.5 | -0.7366 | 0.00902 | -0.0377 | -81.663
-9 | -0.6867 | 0.00822 | -0.0371 | -83.5401
-8.5 | -0.6303 | 0.00796 | -0.0374 | -79.1834
-8 | -0.573 | 0.00773 | -0.0378 | -74.1268
-7.5 | -0.5155 | 0.00749 | -0.0383 | -68.8251
-7 | -0.4574 | 0.00732 | -0.0389 | -62.4863
-6.5 | -0.3988 | 0.00714 | -0.0396 | -55.8543
-6 | -0.3404 | 0.00697 | -0.0402 | -48.8379
-5.5 | -0.2817 | 0.0068 | -0.041 | -41.4265
-5 | -0.2225 | 0.00665 | -0.0417 | -33.4586
-4.5 | -0.1632 | 0.00653 | -0.0426 | -24.9923
-4 | -0.104 | 0.0064 | -0.0434 | -16.25
-3.5 | -0.0442 | 0.00627 | -0.0443 | -7.0494
-3 | 0.0153 | 0.00614 | -0.0452 | 2.4919
-2.5 | 0.0749 | 0.00605 | -0.0461 | 12.3802
-2 | 0.1344 | 0.00588 | -0.0471 | 22.8571
-1.5 | 0.1937 | 0.00569 | -0.048 | 34.0422
-1 | 0.2525 | 0.00548 | -0.0489 | 46.0766
-0.5 | 0.308 | 0.00456 | -0.0497 | 67.5439
0 | 0.368 | 0.00442 | -0.0508 | 83.2579
0.5 | 0.4282 | 0.00439 | -0.0519 | 97.5399
1 | 0.4881 | 0.00437 | -0.053 | 111.6934
1.5 | 0.5487 | 0.00437 | -0.0542 | 125.5606
2 | 0.6091 | 0.00442 | -0.0553 | 137.8054
2.5 | 0.669 | 0.00449 | -0.0565 | 148.9978
3 | 0.7293 | 0.00453 | -0.0576 | 160.9934
3.5 | 0.7886 | 0.00464 | -0.0587 | 169.9569
4 | 0.848 | 0.00474 | -0.0598 | 178.903
4.5 | 0.9054 | 0.00499 | -0.0606 | 181.4429
5 | 0.9608 | 0.00536 | -0.0612 | 179.2537
5.5 | 1.0154 | 0.00575 | -0.0616 | 176.5913
6 | 1.0693 | 0.00615 | -0.0619 | 173.8699
6.5 | 1.1232 | 0.0065 | -0.0622 | 172.8
7 | 1.1684 | 0.0073 | -0.0612 | 160.0548
7.5 | 1.212 | 0.00804 | -0.0599 | 150.7463
8 | 1.2535 | 0.00873 | -0.0582 | 143.5853
8.5 | 1.2919 | 0.00937 | -0.056 | 137.8762
9 | 1.3131 | 0.01003 | -0.0505 | 130.9172
9.5 | 1.322 | 0.01114 | -0.0436 | 118.6715
10 | 1.3402 | 0.01237 | -0.0391 | 108.3428
10.5 | 1.3547 | 0.01398 | -0.0346 | 96.9027
11 | 1.369 | 0.0158 | -0.0305 | 86.6456
11.5 | 1.3768 | 0.01803 | -0.0261 | 76.3616
12 | 1.4422 | 0.02061 | -0.0341 | 69.9757
12.5 | 1.4495 | 0.02284 | -0.0295 | 63.4632
13 | 1.4735 | 0.02535 | -0.0288 | 58.1262
13.5 | 1.4954 | 0.02807 | -0.028 | 53.274
14 | 1.5161 | 0.03085 | -0.0272 | 49.1442
14.5 | 1.5326 | 0.03402 | -0.0262 | 45.05
15 | 1.549 | 0.03721 | -0.0253 | 41.6286
15.5 | 1.5671 | 0.04029 | -0.0246 | 38.8955
16 | 1.5824 | 0.04361 | -0.0238 | 36.2853
16.5 | 1.5938 | 0.04733 | -0.0229 | 33.6742
17 | 1.6037 | 0.05112 | -0.022 | 31.3713
17.5 | 1.6135 | 0.05498 | -0.0213 | 29.347
18 | 1.617 | 0.05927 | -0.0202 | 27.2819
18.5 | 1.6075 | 0.0631 | -0.0162 | 25.4754
19 | 1.6134 | 0.06673 | -0.0147 | 24.178
19.5 | 1.6191 | 0.07142 | -0.0149 | 22.6701
20 | 1.6223 | 0.07673 | -0.0156 | 21.143

## 107. Re 10M Mach 0.10 (1)
BIGFOIL.COM POLAR EXPORT
NACA64-619 a=0.0
NACA64-619 a=0.0 |  |  |  | Cl Max: | 1.767 | at alpha= | 15.5 | deg
JavaFoil+Calcfoil stall+Eppler ext transition |  |  |  | L/D Max: | 123.953 | at alpha= | 5 | deg
Re: | 10000000 |  |  | Cd Min: | 0.00493 | at alpha= | -1.5 | deg
Mach: | 0.1 |  |  | Cl=0 at alpha= | -3.0238 | deg
|  |  |  | @ Cl=0.1, Cd= | 0.0064576
|  |  |  | @ Cl=0.4, Cd= | 0.0051651
|  |  |  | @ Cl=0.6, Cd= | 0.0055522
alpha (deg) | Cl | Cd | Cm | Cl/Cd
-18.5 | -0.737 | 0.13362 | -0.013 | -5.519
-18 | -0.755 | 0.12608 | -0.014 | -5.987
-17.5 | -0.771 | 0.11924 | -0.014 | -6.466
-17 | -0.787 | 0.11041 | -0.015 | -7.126
-16.5 | -0.8 | 0.10266 | -0.016 | -7.797
-16 | -0.812 | 0.09481 | -0.016 | -8.566
-15.5 | -0.825 | 0.08493 | -0.018 | -9.709
-15 | -0.877 | 0.04952 | -0.022 | -17.714
-14.5 | -0.907 | 0.03304 | -0.024 | -27.457
-14 | -0.923 | 0.02448 | -0.025 | -37.713
-13.5 | -0.928 | 0.01991 | -0.026 | -46.603
-13 | -0.923 | 0.01743 | -0.027 | -52.947
-12.5 | -0.916 | 0.01477 | -0.028 | -62.026
-12 | -0.897 | 0.01394 | -0.029 | -64.354
-11.5 | -0.879 | 0.01223 | -0.029 | -71.897
-11 | -0.853 | 0.01131 | -0.03 | -75.381
-10.5 | -0.821 | 0.00973 | -0.031 | -84.348
-10 | -0.791 | 0.00952 | -0.032 | -83.124
-9.5 | -0.748 | 0.00908 | -0.033 | -82.369
-9 | -0.701 | 0.00815 | -0.033 | -86.06
-8.5 | -0.651 | 0.00791 | -0.034 | -82.307
-8 | -0.599 | 0.0076 | -0.035 | -78.737
-7.5 | -0.544 | 0.00796 | -0.035 | -68.39
-7 | -0.487 | 0.00772 | -0.036 | -63.078
-6.5 | -0.428 | 0.00753 | -0.037 | -56.814
-6 | -0.368 | 0.00734 | -0.037 | -50.1
-5.5 | -0.307 | 0.00717 | -0.038 | -42.812
-5 | -0.246 | 0.00704 | -0.039 | -34.905
-4.5 | -0.184 | 0.00694 | -0.039 | -26.539
-4 | -0.122 | 0.00679 | -0.04 | -17.967
-3.5 | -0.06 | 0.00668 | -0.041 | -8.928
-3 | 0.003 | 0.00658 | -0.042 | 0.449
-2.5 | 0.066 | 0.00649 | -0.042 | 10.132
-2 | 0.129 | 0.00643 | -0.043 | 20.046
-1.5 | 0.192 | 0.00493 | -0.044 | 38.909
-1 | 0.255 | 0.00497 | -0.044 | 51.28
-0.5 | 0.318 | 0.00507 | -0.045 | 62.705
0 | 0.381 | 0.00515 | -0.046 | 73.892
0.5 | 0.444 | 0.0052 | -0.047 | 85.293
1 | 0.507 | 0.00529 | -0.047 | 95.733
1.5 | 0.569 | 0.00538 | -0.048 | 105.835
2 | 0.632 | 0.00573 | -0.049 | 110.342
2.5 | 0.691 | 0.00622 | -0.049 | 111.13
3 | 0.753 | 0.00646 | -0.05 | 116.525
3.5 | 0.815 | 0.00688 | -0.051 | 118.379
4 | 0.869 | 0.00712 | -0.051 | 122.15
4.5 | 0.927 | 0.00753 | -0.052 | 123.218
5 | 0.985 | 0.00795 | -0.052 | 123.953
5.5 | 1.042 | 0.00842 | -0.053 | 123.785
6 | 1.098 | 0.00899 | -0.053 | 122.175
6.5 | 1.154 | 0.00957 | -0.054 | 120.604
7 | 1.209 | 0.01022 | -0.055 | 118.3
7.5 | 1.263 | 0.01101 | -0.055 | 114.755
8 | 1.314 | 0.01191 | -0.056 | 110.349
8.5 | 1.364 | 0.01286 | -0.056 | 106.071
9 | 1.412 | 0.01374 | -0.057 | 102.782
9.5 | 1.459 | 0.0146 | -0.057 | 99.972
10 | 1.501 | 0.0169 | -0.058 | 88.78
10.5 | 1.542 | 0.01789 | -0.058 | 86.199
11 | 1.582 | 0.01895 | -0.059 | 83.442
11.5 | 1.618 | 0.0201 | -0.059 | 80.502
12 | 1.651 | 0.02128 | -0.06 | 77.607
12.5 | 1.681 | 0.02252 | -0.06 | 74.649
13 | 1.708 | 0.02386 | -0.061 | 71.607
13.5 | 1.729 | 0.02531 | -0.061 | 68.322
14 | 1.746 | 0.02691 | -0.062 | 64.861
14.5 | 1.757 | 0.02853 | -0.062 | 61.583
15 | 1.764 | 0.03025 | -0.063 | 58.321
15.5 | 1.767 | 0.03215 | -0.063 | 54.964
16 | 1.761 | 0.03436 | -0.064 | 51.24
16.5 | 1.745 | 0.03639 | -0.064 | 47.959
17 | 1.724 | 0.03876 | -0.065 | 44.49
17.5 | 1.698 | 0.04121 | -0.065 | 41.205
18 | 1.668 | 0.04374 | -0.066 | 38.128
18.5 | 1.632 | 0.04672 | -0.066 | 34.941
19 | 1.593 | 0.04996 | -0.066 | 31.894
19.5 | 1.551 | 0.05381 | -0.067 | 28.818
20 | 1.506 | 0.05727 | -0.067 | 26.298

## 108. Re 10M Mach 0.10 (2)
BIGFOIL.COM POLAR EXPORT
NACA64-619 a=0.0
NACA64-619 a=0.0 |  |  |  | Cl Max: | 1.6136 | at alpha= | 20 | deg
XFOIL ncrit=9 |  |  |  | L/D Max: | 182.36 | at alpha= | 4.5 | deg
Re: | 10000000 |  |  | Cd Min: | 0.0799 | at alpha= | 20 | deg
Mach: | 0.1 |  |  | Cl=0 at alpha= | -3.1308 | deg
|  |  |  | @ Cl=0.1, Cd= | 0.005991
|  |  |  | @ Cl=0.4, Cd= | 0.0044154
|  |  |  | @ Cl=0.6, Cd= | 0.004419
alpha (deg) | Cl | Cd | Cm | Cl/Cd
-20 | -1.434 | 0.03674 | -0.0746 | -39.031
-19.5 | -1.4215 | 0.03335 | -0.0744 | -42.6237
-19 | -1.412 | 0.02999 | -0.0736 | -47.0824
-18.5 | -1.3936 | 0.02748 | -0.0725 | -50.7132
-18 | -1.3777 | 0.02492 | -0.071 | -55.2849
-17.5 | -1.3553 | 0.02293 | -0.0694 | -59.106
-17 | -1.3332 | 0.02106 | -0.0674 | -63.3048
-16.5 | -1.3091 | 0.01941 | -0.0651 | -67.4446
-16 | -1.2812 | 0.01809 | -0.0628 | -70.8237
-15.5 | -1.2543 | 0.01684 | -0.06 | -74.4834
-15 | -1.2271 | 0.01572 | -0.0569 | -78.0598
-14.5 | -1.2035 | 0.01462 | -0.0527 | -82.3187
-14 | -1.1782 | 0.01388 | -0.048 | -84.8847
-13.5 | -1.1421 | 0.01319 | -0.045 | -86.5883
-13 | -1.0983 | 0.01256 | -0.0433 | -87.4443
-12.5 | -1.0522 | 0.01195 | -0.0419 | -88.0502
-12 | -1.0039 | 0.01139 | -0.0408 | -88.1387
-11.5 | -0.9536 | 0.01088 | -0.04 | -87.6471
-11 | -0.9017 | 0.01042 | -0.0394 | -86.5355
-10.5 | -0.8485 | 0.01001 | -0.0391 | -84.7652
-10 | -0.7953 | 0.00955 | -0.0388 | -83.2775
-9.5 | -0.741 | 0.00914 | -0.0386 | -81.0722
-9 | -0.6912 | 0.0083 | -0.0378 | -83.2771
-8.5 | -0.6347 | 0.008 | -0.038 | -79.3375
-8 | -0.5769 | 0.00777 | -0.0384 | -74.2471
-7.5 | -0.519 | 0.00753 | -0.0388 | -68.9243
-7 | -0.4605 | 0.00734 | -0.0394 | -62.7384
-6.5 | -0.4014 | 0.00716 | -0.04 | -56.0615
-6 | -0.3425 | 0.00699 | -0.0406 | -48.9986
-5.5 | -0.2834 | 0.00682 | -0.0413 | -41.5543
-5 | -0.2238 | 0.00666 | -0.0421 | -33.6036
-4.5 | -0.164 | 0.00655 | -0.0429 | -25.0382
-4 | -0.1044 | 0.00641 | -0.0437 | -16.2871
-3.5 | -0.0443 | 0.00628 | -0.0446 | -7.0541
-3 | 0.0157 | 0.00616 | -0.0455 | 2.5487
-2.5 | 0.0757 | 0.00606 | -0.0465 | 12.4917
-2 | 0.1356 | 0.00589 | -0.0474 | 23.0221
-1.5 | 0.1953 | 0.0057 | -0.0483 | 34.2632
-1 | 0.2545 | 0.00549 | -0.0492 | 46.357
-0.5 | 0.3102 | 0.00457 | -0.05 | 67.8775
0 | 0.3706 | 0.00443 | -0.0511 | 83.6569
0.5 | 0.4312 | 0.0044 | -0.0522 | 98
1 | 0.4916 | 0.00438 | -0.0533 | 112.2374
1.5 | 0.5526 | 0.00438 | -0.0545 | 126.1644
2 | 0.6134 | 0.00443 | -0.0557 | 138.465
2.5 | 0.6737 | 0.0045 | -0.0568 | 149.7111
3 | 0.7344 | 0.00455 | -0.058 | 161.4066
3.5 | 0.7942 | 0.00465 | -0.0591 | 170.7957
4 | 0.854 | 0.00475 | -0.0601 | 179.7895
4.5 | 0.9118 | 0.005 | -0.061 | 182.36
5 | 0.9675 | 0.00538 | -0.0615 | 179.8327
5.5 | 1.0225 | 0.00578 | -0.0619 | 176.9031
6 | 1.0766 | 0.00618 | -0.0621 | 174.2071
6.5 | 1.1308 | 0.00654 | -0.0624 | 172.9052
7 | 1.1763 | 0.00732 | -0.0613 | 160.6967
7.5 | 1.2193 | 0.00809 | -0.0598 | 150.7169
8 | 1.2599 | 0.0088 | -0.0579 | 143.1705
9 | 1.312 | 0.01018 | -0.0486 | 128.8802
9.5 | 1.3221 | 0.01141 | -0.0422 | 115.872
10 | 1.34 | 0.01274 | -0.0377 | 105.1805
10.5 | 1.3549 | 0.01442 | -0.0333 | 93.9598
11 | 1.3682 | 0.01637 | -0.0292 | 83.5797
11.5 | 1.3748 | 0.01873 | -0.0247 | 73.401
12 | 1.4466 | 0.02154 | -0.0342 | 67.1588
12.5 | 1.4499 | 0.02389 | -0.0289 | 60.6907
13 | 1.4726 | 0.02657 | -0.0281 | 55.4234
13.5 | 1.4935 | 0.02938 | -0.0272 | 50.8339
14 | 1.5135 | 0.03229 | -0.0263 | 46.8721
14.5 | 1.53 | 0.03547 | -0.0252 | 43.135
15 | 1.546 | 0.03877 | -0.0243 | 39.8762
15.5 | 1.5622 | 0.04208 | -0.0234 | 37.1245
16 | 1.5757 | 0.04566 | -0.0226 | 34.5094
16.5 | 1.5862 | 0.0495 | -0.0217 | 32.0444
17 | 1.5963 | 0.05331 | -0.0208 | 29.9437
17.5 | 1.6072 | 0.05704 | -0.0199 | 28.1767
18 | 1.6102 | 0.0612 | -0.0184 | 26.3105
18.5 | 1.5983 | 0.06499 | -0.0139 | 24.593
19 | 1.6046 | 0.0695 | -0.0137 | 23.0878
19.5 | 1.6094 | 0.07452 | -0.0141 | 21.5969
20 | 1.6136 | 0.0799 | -0.0151 | 20.1952

## 109. Re 10M Mach 0.25 (1)
BIGFOIL.COM POLAR EXPORT
NACA64-619 a=0.0
NACA64-619 a=0.0 |  |  |  | Cl Max: | 1.719 | at alpha= | 14 | deg
JavaFoil+Calcfoil stall+Eppler ext transition |  |  |  | L/D Max: | 121.079 | at alpha= | 4.5 | deg
Re: | 10000000 |  |  | Cd Min: | 0.00497 | at alpha= | -1.5 | deg
Mach: | 0.25 |  |  | Cl=0 at alpha= | -3.0234 | deg
|  |  |  | @ Cl=0.1, Cd= | 0.0065257
|  |  |  | @ Cl=0.4, Cd= | 0.0052025
|  |  |  | @ Cl=0.6, Cd= | 0.0055869
alpha (deg) | Cl | Cd | Cm | Cl/Cd
-17 | -0.5 | 0.1285 | -0.013 | -3.893
-16.5 | -0.546 | 0.12093 | -0.014 | -4.514
-16 | -0.588 | 0.11301 | -0.015 | -5.201
-15.5 | -0.625 | 0.10559 | -0.015 | -5.918
-15 | -0.657 | 0.09853 | -0.016 | -6.67
-14.5 | -0.685 | 0.09189 | -0.017 | -7.451
-14 | -0.706 | 0.08541 | -0.017 | -8.267
-13.5 | -0.726 | 0.07622 | -0.019 | -9.522
-13 | -0.795 | 0.03722 | -0.025 | -21.351
-12.5 | -0.832 | 0.02229 | -0.027 | -37.342
-12 | -0.845 | 0.01673 | -0.029 | -50.512
-11.5 | -0.841 | 0.01442 | -0.03 | -58.347
-11 | -0.829 | 0.01275 | -0.031 | -65.077
-10.5 | -0.807 | 0.0118 | -0.032 | -68.435
-10 | -0.782 | 0.00957 | -0.033 | -81.719
-9.5 | -0.747 | 0.00948 | -0.033 | -78.818
-9 | -0.709 | 0.0085 | -0.034 | -83.492
-8.5 | -0.662 | 0.00816 | -0.035 | -81.099
-8 | -0.61 | 0.00781 | -0.036 | -78.113
-7.5 | -0.556 | 0.00815 | -0.036 | -68.222
-7 | -0.498 | 0.00789 | -0.037 | -63.173
-6.5 | -0.438 | 0.00769 | -0.038 | -56.968
-6 | -0.377 | 0.00748 | -0.038 | -50.395
-5.5 | -0.315 | 0.00732 | -0.039 | -42.994
-5 | -0.252 | 0.00717 | -0.04 | -35.168
-4.5 | -0.189 | 0.00701 | -0.041 | -26.948
-4 | -0.125 | 0.0069 | -0.041 | -18.156
-3.5 | -0.061 | 0.00678 | -0.042 | -9.042
-3 | 0.003 | 0.00668 | -0.043 | 0.455
-2.5 | 0.068 | 0.00657 | -0.043 | 10.278
-2 | 0.133 | 0.00648 | -0.044 | 20.465
-1.5 | 0.197 | 0.00497 | -0.045 | 39.676
-1 | 0.262 | 0.00505 | -0.046 | 51.913
-0.5 | 0.327 | 0.0051 | -0.046 | 63.998
0 | 0.391 | 0.00519 | -0.047 | 75.401
0.5 | 0.456 | 0.00528 | -0.048 | 86.406
1 | 0.521 | 0.00537 | -0.049 | 97.027
1.5 | 0.585 | 0.00549 | -0.049 | 106.629
2 | 0.65 | 0.00591 | -0.05 | 110.012
2.5 | 0.71 | 0.00639 | -0.051 | 111.136
3 | 0.773 | 0.00671 | -0.052 | 115.183
3.5 | 0.829 | 0.00705 | -0.052 | 117.644
4 | 0.89 | 0.00739 | -0.052 | 120.309
4.5 | 0.949 | 0.00784 | -0.053 | 121.079
5 | 1.008 | 0.00834 | -0.054 | 120.841
5.5 | 1.066 | 0.00887 | -0.054 | 120.218
6 | 1.124 | 0.00948 | -0.055 | 118.582
6.5 | 1.181 | 0.01015 | -0.055 | 116.274
7 | 1.236 | 0.01088 | -0.056 | 113.594
7.5 | 1.291 | 0.01177 | -0.056 | 109.739
8 | 1.343 | 0.0128 | -0.057 | 104.866
8.5 | 1.392 | 0.01383 | -0.057 | 100.699
9 | 1.441 | 0.01482 | -0.058 | 97.204
9.5 | 1.487 | 0.0158 | -0.059 | 94.121
10 | 1.528 | 0.01829 | -0.059 | 83.516
10.5 | 1.567 | 0.01948 | -0.06 | 80.475
11 | 1.603 | 0.02074 | -0.06 | 77.322
11.5 | 1.635 | 0.02202 | -0.061 | 74.28
12 | 1.663 | 0.02342 | -0.061 | 71.018
12.5 | 1.687 | 0.02486 | -0.062 | 67.874
13 | 1.706 | 0.02653 | -0.062 | 64.3
13.5 | 1.716 | 0.02819 | -0.063 | 60.896
14 | 1.719 | 0.03023 | -0.063 | 56.867
14.5 | 1.715 | 0.03225 | -0.064 | 53.178
15 | 1.704 | 0.03446 | -0.064 | 49.434
15.5 | 1.685 | 0.03691 | -0.065 | 45.666
16 | 1.653 | 0.03956 | -0.065 | 41.795
16.5 | 1.606 | 0.04263 | -0.066 | 37.662
17 | 1.549 | 0.04557 | -0.066 | 33.993
17.5 | 1.483 | 0.04949 | -0.066 | 29.969
18 | 1.409 | 0.05361 | -0.067 | 26.289
18.5 | 1.328 | 0.0582 | -0.067 | 22.821
19 | 1.24 | 0.0637 | -0.067 | 19.47

## 110. Re 10M Mach 0.25 (2)
BIGFOIL.COM POLAR EXPORT
NACA64-619 a=0.0
NACA64-619 a=0.0 |  |  |  | Cl Max: | 1.5822 | at alpha= | 20 | deg
XFOIL ncrit=9 |  |  |  | L/D Max: | 187.312 | at alpha= | 4.5 | deg
Re: | 10000000 |  |  | Cd Min: | 0.09541 | at alpha= | 20 | deg
Mach: | 0.25 |  |  | Cl=0 at alpha= | -3.1431 | deg
|  |  |  | @ Cl=0.1, Cd= | 0.0060689
|  |  |  | @ Cl=0.4, Cd= | 0.0044677
|  |  |  | @ Cl=0.6, Cd= | 0.0044546
alpha (deg) | Cl | Cd | Cm | Cl/Cd
-20 | -1.1977 | 0.0742 | -0.0704 | -16.1415
-19.5 | -1.2441 | 0.06119 | -0.0784 | -20.3318
-19 | -1.2611 | 0.05285 | -0.0824 | -23.8619
-18.5 | -1.2787 | 0.04523 | -0.0851 | -28.2711
-18 | -1.2902 | 0.03888 | -0.0862 | -33.1842
-17.5 | -1.2918 | 0.03392 | -0.086 | -38.0837
-17 | -1.2841 | 0.03007 | -0.0849 | -42.7037
-16.5 | -1.2765 | 0.02651 | -0.083 | -48.1516
-16 | -1.2589 | 0.02381 | -0.0807 | -52.8727
-15.5 | -1.2396 | 0.02142 | -0.0779 | -57.8711
-15 | -1.2155 | 0.01947 | -0.0749 | -62.4294
-14.5 | -1.1919 | 0.01765 | -0.0713 | -67.5297
-14 | -1.1611 | 0.01638 | -0.0679 | -70.8852
-13.5 | -1.1323 | 0.01515 | -0.0638 | -74.7393
-13 | -1.1059 | 0.01407 | -0.0587 | -78.5999
-12.5 | -1.0773 | 0.01322 | -0.0534 | -81.4902
-12 | -1.0324 | 0.01247 | -0.0507 | -82.7907
-11.5 | -0.984 | 0.01176 | -0.0485 | -83.6735
-11 | -0.9326 | 0.01115 | -0.0468 | -83.6413
-10.5 | -0.8787 | 0.0106 | -0.0455 | -82.8962
-10 | -0.8234 | 0.01011 | -0.0445 | -81.4441
-9.5 | -0.7668 | 0.00966 | -0.0437 | -79.3789
-9 | -0.7105 | 0.00916 | -0.043 | -77.5655
-8.5 | -0.658 | 0.00834 | -0.0419 | -78.8969
-8 | -0.5989 | 0.00798 | -0.0417 | -75.0501
-7.5 | -0.5382 | 0.00774 | -0.0419 | -69.5349
-7 | -0.4773 | 0.00749 | -0.0421 | -63.725
-6.5 | -0.4158 | 0.0073 | -0.0425 | -56.9589
-6 | -0.3542 | 0.00714 | -0.043 | -49.6078
-5.5 | -0.2926 | 0.00692 | -0.0435 | -42.2832
-5 | -0.2308 | 0.00676 | -0.0441 | -34.142
-4.5 | -0.1688 | 0.00664 | -0.0448 | -25.4217
-4 | -0.1066 | 0.00648 | -0.0456 | -16.4506
-3.5 | -0.0444 | 0.00634 | -0.0464 | -7.0032
-3 | 0.0178 | 0.00624 | -0.0473 | 2.8526
-2.5 | 0.0801 | 0.00612 | -0.0482 | 13.0882
-2 | 0.1424 | 0.00596 | -0.0491 | 23.8926
-1.5 | 0.2041 | 0.00578 | -0.0501 | 35.3114
-1 | 0.2654 | 0.00557 | -0.051 | 47.6481
-0.5 | 0.3227 | 0.00459 | -0.0517 | 70.305
0 | 0.3853 | 0.00447 | -0.0528 | 86.1969
0.5 | 0.4481 | 0.00446 | -0.054 | 100.4709
1 | 0.5108 | 0.00442 | -0.0551 | 115.5656
1.5 | 0.5742 | 0.00443 | -0.0563 | 129.6163
2 | 0.6372 | 0.00449 | -0.0575 | 141.9154
2.5 | 0.6999 | 0.00457 | -0.0587 | 153.151
3 | 0.7631 | 0.00461 | -0.0599 | 165.5315
3.5 | 0.8252 | 0.00473 | -0.0609 | 174.4609
4 | 0.8876 | 0.00483 | -0.062 | 183.7681
4.5 | 0.9478 | 0.00506 | -0.0628 | 187.3123
5 | 1.005 | 0.00549 | -0.0631 | 183.0601
5.5 | 1.0616 | 0.00593 | -0.0632 | 179.0219
6 | 1.117 | 0.00636 | -0.0632 | 175.6289
6.5 | 1.172 | 0.00677 | -0.063 | 173.1167
7 | 1.2188 | 0.00751 | -0.0615 | 162.2903
7.5 | 1.2575 | 0.0084 | -0.0588 | 149.7024
8 | 1.2904 | 0.00923 | -0.0549 | 139.805
8.5 | 1.2946 | 0.01022 | -0.0461 | 126.6732
9 | 1.311 | 0.01149 | -0.0405 | 114.0992
9.5 | 1.3276 | 0.01308 | -0.0356 | 101.4985
10 | 1.3385 | 0.01516 | -0.0307 | 88.2916
10.5 | 1.3535 | 0.01727 | -0.0266 | 78.3729
11 | 1.3646 | 0.01974 | -0.0226 | 69.1287
11.5 | 1.3683 | 0.02257 | -0.0181 | 60.6247
12.5 | 1.4436 | 0.03007 | -0.025 | 48.008
13 | 1.4625 | 0.0333 | -0.0237 | 43.9189
13.5 | 1.4798 | 0.03665 | -0.0224 | 40.3765
14 | 1.4955 | 0.0402 | -0.0211 | 37.2015
14.5 | 1.509 | 0.04392 | -0.0198 | 34.3579
15 | 1.5227 | 0.04772 | -0.0187 | 31.9091
15.5 | 1.5353 | 0.0516 | -0.0176 | 29.7539
16 | 1.5446 | 0.05575 | -0.0163 | 27.7058
16.5 | 1.552 | 0.05994 | -0.0149 | 25.8926
17 | 1.5542 | 0.06361 | -0.0119 | 24.4333
17.5 | 1.55 | 0.06796 | -0.0091 | 22.8075
18 | 1.5559 | 0.07298 | -0.009 | 21.3195
18.5 | 1.5635 | 0.07819 | -0.0096 | 19.9962
19 | 1.569 | 0.08385 | -0.0105 | 18.712
19.5 | 1.5732 | 0.08983 | -0.0119 | 17.5131
20 | 1.5822 | 0.09541 | -0.0134 | 16.5832

## 111. Re 10M Mach 0.50 (1)
BIGFOIL.COM POLAR EXPORT
NACA64-619 a=0.0
NACA64-619 a=0.0 |  |  |  | Cl Max: | 1.591 | at alpha= | 10 | deg
JavaFoil+Calcfoil stall+Eppler ext transition |  |  |  | L/D Max: | 109.712 | at alpha= | 4 | deg
Re: | 10000000 |  |  | Cd Min: | 0.0053 | at alpha= | -1 | deg
Mach: | 0.5 |  |  | Cl=0 at alpha= | -3.0211 | deg
|  |  |  | @ Cl=0.1, Cd= | 0.0069223
|  |  |  | @ Cl=0.4, Cd= | 0.0054575
|  |  |  | @ Cl=0.6, Cd= | 0.005855
alpha (deg) | Cl | Cd | Cm | Cl/Cd
-20 | -0.983 | 0.14635 | -0.015 | -6.72
-19.5 | -0.951 | 0.14298 | -0.015 | -6.653
-19 | -0.92 | 0.14164 | -0.015 | -6.499
-18.5 | -0.891 | 0.13653 | -0.015 | -6.527
-18 | -0.866 | 0.13343 | -0.016 | -6.494
-17.5 | -0.839 | 0.12485 | -0.016 | -6.719
-17 | -0.807 | 0.12274 | -0.016 | -6.572
-16.5 | -0.777 | 0.11792 | -0.016 | -6.589
-16 | -0.748 | 0.11236 | -0.016 | -6.66
-15.5 | -0.72 | 0.10515 | -0.016 | -6.851
-15 | -0.691 | 0.10949 | -0.017 | -6.315
-14.5 | -0.662 | 0.102 | -0.017 | -6.493
-14 | -0.633 | 0.09717 | -0.017 | -6.518
-13.5 | -0.605 | 0.08969 | -0.017 | -6.747
-13 | -0.579 | 0.08103 | -0.019 | -7.146
-12.5 | -0.554 | 0.0728 | -0.021 | -7.607
-12 | -0.602 | 0.02086 | -0.032 | -28.843
-11.5 | -0.488 | 0.08139 | -0.017 | -5.999
-11 | -0.46 | 0.07161 | -0.018 | -6.427
-10.5 | -0.432 | 0.06555 | -0.019 | -6.595
-10 | -0.402 | 0.06751 | -0.019 | -5.962
-9.5 | -0.374 | 0.06276 | -0.02 | -5.961
-9 | -0.346 | 0.05719 | -0.021 | -6.057
-8.5 | -0.504 | 0.05045 | -0.024 | -9.994
-8 | -0.607 | 0.01151 | -0.039 | -52.756
-7.5 | -0.584 | 0.00882 | -0.04 | -66.281
-7 | -0.539 | 0.00903 | -0.041 | -59.666
-6.5 | -0.478 | 0.00863 | -0.042 | -55.338
-6 | -0.414 | 0.00828 | -0.043 | -49.974
-5.5 | -0.347 | 0.00802 | -0.044 | -43.332
-5 | -0.279 | 0.00777 | -0.044 | -35.936
-4.5 | -0.21 | 0.00754 | -0.045 | -27.827
-4 | -0.139 | 0.00732 | -0.046 | -19.046
-3.5 | -0.068 | 0.0072 | -0.047 | -9.48
-3 | 0.003 | 0.00705 | -0.048 | 0.481
-2.5 | 0.075 | 0.00696 | -0.049 | 10.833
-2 | 0.148 | 0.00685 | -0.049 | 21.636
-1.5 | 0.221 | 0.00676 | -0.05 | 32.624
-1 | 0.293 | 0.0053 | -0.051 | 55.293
-0.5 | 0.365 | 0.0054 | -0.052 | 67.673
0 | 0.438 | 0.00552 | -0.053 | 79.303
0.5 | 0.51 | 0.00563 | -0.053 | 90.526
1 | 0.582 | 0.00581 | -0.054 | 100.221
1.5 | 0.654 | 0.00599 | -0.055 | 109.295
2 | 0.718 | 0.0067 | -0.055 | 107.061
2.5 | 0.778 | 0.00737 | -0.056 | 105.629
3 | 0.845 | 0.00781 | -0.056 | 108.16
3.5 | 0.912 | 0.00834 | -0.057 | 109.342
4 | 0.977 | 0.00891 | -0.058 | 109.712
4.5 | 1.042 | 0.00957 | -0.058 | 108.88
5 | 1.106 | 0.01036 | -0.059 | 106.771
5.5 | 1.169 | 0.01124 | -0.06 | 104.003
6 | 1.232 | 0.01222 | -0.06 | 100.791
6.5 | 1.293 | 0.01328 | -0.061 | 97.341
7 | 1.352 | 0.01458 | -0.061 | 92.68
7.5 | 1.409 | 0.01611 | -0.062 | 87.471
8 | 1.459 | 0.01777 | -0.063 | 82.086
8.5 | 1.505 | 0.01934 | -0.063 | 77.816
9 | 1.541 | 0.02307 | -0.064 | 66.8
9.5 | 1.573 | 0.02492 | -0.064 | 63.105
10 | 1.591 | 0.02717 | -0.065 | 58.56
10.5 | 1.586 | 0.02966 | -0.065 | 53.47
11 | 1.545 | 0.03236 | -0.066 | 47.729
11.5 | 1.417 | 0.03627 | -0.066 | 39.055
12 | 0.974 | 0.04416 | -0.066 | 22.061
12.5 | 1.005 | 0.04546 | -0.067 | 22.103
13 | 1.035 | 0.04651 | -0.068 | 22.257
13.5 | 1.06 | 0.05356 | -0.068 | 19.784
14 | 1.09 | 0.05384 | -0.068 | 20.249
14.5 | 1.115 | 0.06061 | -0.069 | 18.391
15 | 1.145 | 0.06144 | -0.069 | 18.632

## 112. Re 10M Mach 0.50 (2)
BIGFOIL.COM POLAR EXPORT
NACA64-619 a=0.0
NACA64-619 a=0.0 |  |  |  | Cl Max: | 1.4602 | at alpha= | 17.5 | deg
XFOIL ncrit=9 |  |  |  | L/D Max: | 200.342 | at alpha= | 4.5 | deg
Re: | 10000000 |  |  | Cd Min: | 0.16702 | at alpha= | 20 | deg
Mach: | 0.5 |  |  | Cl=0 at alpha= | -3.204 | deg
|  |  |  | @ Cl=0.1, Cd= | 0.0064327
|  |  |  | @ Cl=0.4, Cd= | 0.0047812
|  |  |  | @ Cl=0.6, Cd= | 0.00469
alpha (deg) | Cl | Cd | Cm | Cl/Cd
-14 | -0.5355 | 0.09427 | -0.0655 | -5.6805
-13.5 | -0.606 | 0.07378 | -0.082 | -8.2136
-13 | -0.6354 | 0.06106 | -0.0921 | -10.4062
-12.5 | -0.6637 | 0.0508 | -0.0991 | -13.065
-12 | -0.6875 | 0.04251 | -0.1031 | -16.1727
-11.5 | -0.7188 | 0.03483 | -0.1049 | -20.6374
-11 | -0.7484 | 0.02823 | -0.1039 | -26.5108
-10.5 | -0.7757 | 0.0225 | -0.1001 | -34.4756
-9 | -0.798 | 0.01144 | -0.0722 | -69.7552
-8.5 | -0.741 | 0.01057 | -0.0671 | -70.1041
-8 | -0.6782 | 0.00984 | -0.0632 | -68.9228
-7.5 | -0.6126 | 0.00922 | -0.0602 | -66.4425
-7 | -0.5508 | 0.00838 | -0.0572 | -65.7279
-6.5 | -0.4781 | 0.00805 | -0.0559 | -59.3913
-6 | -0.4053 | 0.00779 | -0.055 | -52.0282
-5.5 | -0.3326 | 0.00754 | -0.0545 | -44.1114
-5 | -0.2603 | 0.00727 | -0.0542 | -35.8047
-4.5 | -0.1881 | 0.00705 | -0.0541 | -26.6809
-4 | -0.1156 | 0.00689 | -0.0544 | -16.7779
-3.5 | -0.0428 | 0.00671 | -0.0549 | -6.3785
-3 | 0.0295 | 0.00654 | -0.0555 | 4.5107
-2.5 | 0.1018 | 0.00643 | -0.0562 | 15.832
-2 | 0.1738 | 0.00633 | -0.0571 | 27.4566
-1.5 | 0.2458 | 0.00614 | -0.058 | 40.0326
-1 | 0.317 | 0.00589 | -0.059 | 53.82
-0.5 | 0.3806 | 0.0048 | -0.0594 | 79.2917
0 | 0.4527 | 0.00473 | -0.0605 | 95.7082
0.5 | 0.5264 | 0.00469 | -0.0619 | 112.2388
1 | 0.6 | 0.00469 | -0.0632 | 127.9318
1.5 | 0.6734 | 0.00475 | -0.0645 | 141.7684
2 | 0.747 | 0.00485 | -0.0657 | 154.0206
2.5 | 0.8213 | 0.00489 | -0.0669 | 167.955
3 | 0.8951 | 0.005 | -0.068 | 179.02
3.5 | 0.9684 | 0.00512 | -0.0688 | 189.1406
4 | 1.0415 | 0.00528 | -0.0695 | 197.2538
4.5 | 1.1119 | 0.00555 | -0.0697 | 200.3423
5 | 1.1755 | 0.00606 | -0.0687 | 193.9769
5.5 | 1.232 | 0.00675 | -0.0665 | 182.5185
6 | 1.2841 | 0.00741 | -0.0634 | 173.2928
6.5 | 1.3172 | 0.00809 | -0.057 | 162.8183
7 | 1.3256 | 0.00951 | -0.0477 | 139.3901
7.5 | 1.3361 | 0.01154 | -0.0403 | 115.7799
8 | 1.3476 | 0.01395 | -0.0339 | 96.6022
8.5 | 1.3399 | 0.01746 | -0.0265 | 76.7411
9 | 1.3451 | 0.02072 | -0.021 | 64.918
9.5 | 1.3337 | 0.02509 | -0.0151 | 53.1566
10 | 1.3258 | 0.02971 | -0.0104 | 44.6247
10.5 | 1.3317 | 0.03387 | -0.0069 | 39.318
11 | 1.339 | 0.03813 | -0.004 | 35.1167
11.5 | 1.3392 | 0.04286 | -0.0009 | 31.2459
13.5 | 1.3717 | 0.06593 | -0.0006 | 20.8054
14 | 1.3842 | 0.07083 | 0.0008 | 19.5426
14.5 | 1.4005 | 0.07582 | 0.0015 | 18.4714
15 | 1.4125 | 0.08163 | 0.0014 | 17.3037
15.5 | 1.426 | 0.08757 | 0.0009 | 16.2841
16 | 1.4381 | 0.09395 | -0.0001 | 15.3071
16.5 | 1.4464 | 0.10094 | -0.0017 | 14.3293
17 | 1.455 | 0.10816 | -0.0036 | 13.4523
17.5 | 1.4602 | 0.11599 | -0.0063 | 12.589
18 | 1.4574 | 0.1249 | -0.01 | 11.6685
18.5 | 1.4519 | 0.13436 | -0.0144 | 10.806
19 | 1.4427 | 0.14444 | -0.0197 | 9.9882
19.5 | 1.4275 | 0.15548 | -0.0261 | 9.1812
20 | 1.4102 | 0.16702 | -0.0333 | 8.4433

## 113. Re 12M Mach 0.00 (1)
BIGFOIL.COM POLAR EXPORT
NACA64-619 a=0.0
NACA64-619 a=0.0 |  |  |  | Cl Max: | 1.778 | at alpha= | 15.5 | deg
JavaFoil+Calcfoil stall+Eppler ext transition |  |  |  | L/D Max: | 123.547 | at alpha= | 5 | deg
Re: | 12000000 |  |  | Cd Min: | 0.00486 | at alpha= | -1.5 | deg
Mach: | 0 |  |  | Cl=0 at alpha= | -3.0242 | deg
|  |  |  | @ Cl=0.1, Cd= | 0.0063044
|  |  |  | @ Cl=0.4, Cd= | 0.0050667
|  |  |  | @ Cl=0.6, Cd= | 0.0058684
alpha (deg) | Cl | Cd | Cm | Cl/Cd
-19 | -0.766 | 0.13493 | -0.013 | -5.679
-18.5 | -0.782 | 0.12772 | -0.014 | -6.12
-18 | -0.796 | 0.12081 | -0.014 | -6.587
-17.5 | -0.808 | 0.11394 | -0.015 | -7.096
-17 | -0.823 | 0.10417 | -0.015 | -7.896
-16.5 | -0.835 | 0.09464 | -0.016 | -8.826
-16 | -0.85 | 0.08254 | -0.018 | -10.298
-15.5 | -0.905 | 0.04618 | -0.022 | -19.605
-15 | -0.904 | 0.04451 | -0.022 | -20.32
-14.5 | -0.943 | 0.0253 | -0.024 | -37.288
-14 | -0.949 | 0.0204 | -0.025 | -46.552
-13.5 | -0.948 | 0.01742 | -0.026 | -54.41
-13 | -0.939 | 0.01542 | -0.027 | -60.89
-12.5 | -0.927 | 0.01358 | -0.028 | -68.278
-12 | -0.906 | 0.01288 | -0.029 | -70.366
-11.5 | -0.885 | 0.0115 | -0.029 | -76.962
-11 | -0.858 | 0.00956 | -0.03 | -89.781
-10.5 | -0.824 | 0.00975 | -0.031 | -84.542
-10 | -0.79 | 0.00916 | -0.032 | -86.295
-9.5 | -0.746 | 0.00876 | -0.033 | -85.201
-9 | -0.699 | 0.0079 | -0.033 | -88.458
-8.5 | -0.649 | 0.00765 | -0.034 | -84.876
-8 | -0.597 | 0.00741 | -0.034 | -80.554
-7.5 | -0.542 | 0.00767 | -0.035 | -70.627
-7 | -0.485 | 0.0075 | -0.036 | -64.679
-6.5 | -0.426 | 0.00732 | -0.036 | -58.202
-6 | -0.366 | 0.00719 | -0.037 | -50.923
-5.5 | -0.306 | 0.00699 | -0.038 | -43.731
-5 | -0.245 | 0.00686 | -0.039 | -35.658
-4.5 | -0.183 | 0.00672 | -0.039 | -27.268
-4 | -0.121 | 0.00661 | -0.04 | -18.361
-3.5 | -0.059 | 0.00651 | -0.041 | -9.121
-3 | 0.003 | 0.00641 | -0.041 | 0.459
-2.5 | 0.065 | 0.00636 | -0.042 | 10.285
-2 | 0.128 | 0.00626 | -0.043 | 20.488
-1.5 | 0.191 | 0.00486 | -0.043 | 39.335
-1 | 0.254 | 0.00492 | -0.044 | 51.578
-0.5 | 0.316 | 0.00499 | -0.045 | 63.334
0 | 0.379 | 0.00504 | -0.046 | 75.145
0.5 | 0.442 | 0.00512 | -0.046 | 86.171
1 | 0.504 | 0.00534 | -0.047 | 94.486
1.5 | 0.567 | 0.00573 | -0.048 | 98.954
2 | 0.629 | 0.00599 | -0.048 | 105.047
2.5 | 0.688 | 0.00621 | -0.049 | 110.741
3 | 0.749 | 0.00649 | -0.05 | 115.392
3.5 | 0.811 | 0.00681 | -0.051 | 118.985
4 | 0.866 | 0.00714 | -0.051 | 121.204
4.5 | 0.923 | 0.00751 | -0.052 | 122.951
5 | 0.981 | 0.00794 | -0.052 | 123.547
5.5 | 1.038 | 0.00842 | -0.053 | 123.205
6 | 1.094 | 0.00895 | -0.053 | 122.281
6.5 | 1.15 | 0.0095 | -0.054 | 121.098
7 | 1.205 | 0.01016 | -0.054 | 118.559
7.5 | 1.259 | 0.01088 | -0.055 | 115.631
8 | 1.309 | 0.01176 | -0.055 | 111.362
8.5 | 1.36 | 0.01255 | -0.056 | 108.348
9 | 1.408 | 0.0133 | -0.057 | 105.891
9.5 | 1.456 | 0.01411 | -0.057 | 103.196
10 | 1.498 | 0.01617 | -0.058 | 92.653
10.5 | 1.54 | 0.01709 | -0.058 | 90.109
11 | 1.579 | 0.01812 | -0.059 | 87.146
11.5 | 1.616 | 0.01919 | -0.059 | 84.214
12 | 1.65 | 0.02027 | -0.06 | 81.407
12.5 | 1.682 | 0.02142 | -0.06 | 78.506
13 | 1.71 | 0.0227 | -0.061 | 75.327
13.5 | 1.732 | 0.02403 | -0.061 | 72.105
14 | 1.75 | 0.02561 | -0.062 | 68.322
14.5 | 1.764 | 0.02702 | -0.062 | 65.285
15 | 1.773 | 0.02874 | -0.063 | 61.7
15.5 | 1.778 | 0.03047 | -0.063 | 58.36
16 | 1.775 | 0.03243 | -0.064 | 54.743
16.5 | 1.764 | 0.0345 | -0.064 | 51.13
17 | 1.747 | 0.03653 | -0.065 | 47.843
17.5 | 1.726 | 0.0388 | -0.065 | 44.474
18 | 1.7 | 0.04138 | -0.066 | 41.078
18.5 | 1.67 | 0.04415 | -0.066 | 37.819
19 | 1.636 | 0.04691 | -0.066 | 34.884
19.5 | 1.599 | 0.0508 | -0.067 | 31.468
20 | 1.56 | 0.05384 | -0.067 | 28.967

## 114. Re 12M Mach 0.00 (2)
BIGFOIL.COM POLAR EXPORT
NACA64-619 a=0.0
NACA64-619 a=0.0 |  |  |  | Cl Max: | 1.6544 | at alpha= | 19 | deg
XFOIL ncrit=9 |  |  |  | L/D Max: | 180.021 | at alpha= | 4 | deg
Re: | 12000000 |  |  | Cd Min: | 0.07457 | at alpha= | 20 | deg
Mach: | 0 |  |  | Cl=0 at alpha= | -3.1231 | deg
|  |  |  | @ Cl=0.1, Cd= | 0.0058204
|  |  |  | @ Cl=0.4, Cd= | 0.004339
|  |  |  | @ Cl=0.6, Cd= | 0.0043175
alpha (deg) | Cl | Cd | Cm | Cl/Cd
-20 | -1.4744 | 0.03161 | -0.0716 | -46.6435
-19.5 | -1.4577 | 0.02896 | -0.0708 | -50.3349
-19 | -1.4441 | 0.02624 | -0.0696 | -55.0343
-18.5 | -1.4227 | 0.02419 | -0.0683 | -58.8136
-18 | -1.4033 | 0.02211 | -0.0665 | -63.469
-17.5 | -1.3792 | 0.02047 | -0.0646 | -67.3766
-17 | -1.3548 | 0.01893 | -0.0625 | -71.5689
-16.5 | -1.3294 | 0.01756 | -0.06 | -75.7062
-16 | -1.3012 | 0.01647 | -0.0575 | -79.0043
-15.5 | -1.2737 | 0.01544 | -0.0545 | -82.4935
-15 | -1.2462 | 0.01458 | -0.051 | -85.4733
-14.5 | -1.2233 | 0.01379 | -0.0462 | -88.7092
-14 | -1.1874 | 0.0132 | -0.0433 | -89.9545
-13.5 | -1.1451 | 0.01255 | -0.0416 | -91.243
-13 | -1.0993 | 0.01198 | -0.0403 | -91.7613
-12.5 | -1.052 | 0.01143 | -0.0393 | -92.0385
-12 | -1.0029 | 0.0109 | -0.0385 | -92.0092
-11.5 | -0.9524 | 0.01041 | -0.038 | -91.489
-11 | -0.9003 | 0.00999 | -0.0376 | -90.1201
-10.5 | -0.8469 | 0.0096 | -0.0375 | -88.2188
-10 | -0.7931 | 0.00921 | -0.0374 | -86.1129
-9.5 | -0.7389 | 0.00881 | -0.0374 | -83.8706
-9 | -0.6881 | 0.00809 | -0.0369 | -85.0556
-8.5 | -0.6326 | 0.00771 | -0.037 | -82.0493
-8 | -0.575 | 0.00751 | -0.0375 | -76.5646
-7.5 | -0.5173 | 0.00729 | -0.0381 | -70.9602
-7 | -0.4592 | 0.00708 | -0.0387 | -64.8588
-6.5 | -0.4005 | 0.00693 | -0.0393 | -57.7922
-6 | -0.3416 | 0.00678 | -0.0401 | -50.3835
-5.5 | -0.2828 | 0.0066 | -0.0408 | -42.8485
-5 | -0.2236 | 0.00646 | -0.0416 | -34.613
-4.5 | -0.1642 | 0.00635 | -0.0424 | -25.8583
-4 | -0.1046 | 0.0062 | -0.0433 | -16.871
-3.5 | -0.045 | 0.00608 | -0.0442 | -7.4013
-3 | 0.0147 | 0.00599 | -0.0451 | 2.4541
-2.5 | 0.0746 | 0.00588 | -0.0461 | 12.6871
-2 | 0.1343 | 0.00574 | -0.0471 | 23.3972
-1.5 | 0.1935 | 0.0056 | -0.048 | 34.5536
-1 | 0.2531 | 0.00541 | -0.049 | 46.7837
-0.5 | 0.3116 | 0.00502 | -0.0499 | 62.0717
0 | 0.3684 | 0.00436 | -0.0508 | 84.4954
0.5 | 0.4285 | 0.00432 | -0.0519 | 99.1898
1 | 0.4889 | 0.00424 | -0.0531 | 115.3066
1.5 | 0.5493 | 0.00425 | -0.0543 | 129.2471
2 | 0.6094 | 0.00433 | -0.0554 | 140.739
2.5 | 0.6699 | 0.00436 | -0.0566 | 153.6468
3 | 0.7296 | 0.00445 | -0.0577 | 163.9551
3.5 | 0.7894 | 0.00453 | -0.0588 | 174.2605
4 | 0.8479 | 0.00471 | -0.0598 | 180.0212
4.5 | 0.9037 | 0.0051 | -0.0604 | 177.1961
5 | 0.9589 | 0.0055 | -0.0609 | 174.3455
5.5 | 1.0144 | 0.00581 | -0.0615 | 174.5955
6 | 1.0689 | 0.00616 | -0.0619 | 173.5227
6.5 | 1.1212 | 0.00662 | -0.062 | 169.3656
7 | 1.1665 | 0.00739 | -0.0609 | 157.8484
7.5 | 1.2103 | 0.0081 | -0.0597 | 149.4198
8 | 1.2524 | 0.00875 | -0.0581 | 143.1314
8.5 | 1.2933 | 0.00932 | -0.0562 | 138.7661
9 | 1.3157 | 0.00997 | -0.0509 | 131.9659
9.5 | 1.3268 | 0.01097 | -0.0443 | 120.948
10 | 1.3448 | 0.01217 | -0.0396 | 110.5012
10.5 | 1.3595 | 0.01374 | -0.0351 | 98.9447
11 | 1.3756 | 0.01547 | -0.0312 | 88.9205
11.5 | 1.3847 | 0.01769 | -0.027 | 78.2759
12 | 1.3954 | 0.01989 | -0.0232 | 70.1559
12.5 | 1.4419 | 0.02198 | -0.0265 | 65.6005
13 | 1.4896 | 0.0245 | -0.0304 | 60.8
13.5 | 1.5152 | 0.02699 | -0.03 | 56.1393
14 | 1.5368 | 0.02964 | -0.0291 | 51.8489
14.5 | 1.5538 | 0.03271 | -0.028 | 47.5023
15 | 1.573 | 0.03563 | -0.0272 | 44.1482
15.5 | 1.5895 | 0.03885 | -0.0264 | 40.9138
16 | 1.6029 | 0.04235 | -0.0255 | 37.8489
16.5 | 1.6172 | 0.04581 | -0.0248 | 35.3023
17 | 1.627 | 0.04965 | -0.0239 | 32.7694
17.5 | 1.6384 | 0.05337 | -0.0232 | 30.6989
18 | 1.6485 | 0.05723 | -0.0226 | 28.8048
18.5 | 1.6537 | 0.06142 | -0.0217 | 26.9245
19 | 1.6544 | 0.06589 | -0.0205 | 25.1085
19.5 | 1.6343 | 0.06984 | -0.0151 | 23.4006
20 | 1.6403 | 0.07457 | -0.0154 | 21.9968

## 115. Re 12M Mach 0.10 (1)
BIGFOIL.COM POLAR EXPORT
NACA64-619 a=0.0
NACA64-619 a=0.0 |  |  |  | Cl Max: | 1.769 | at alpha= | 15.5 | deg
JavaFoil+Calcfoil stall+Eppler ext transition |  |  |  | L/D Max: | 123.166 | at alpha= | 5 | deg
Re: | 12000000 |  |  | Cd Min: | 0.00487 | at alpha= | -1.5 | deg
Mach: | 0.1 |  |  | Cl=0 at alpha= | -3.0238 | deg
|  |  |  | @ Cl=0.1, Cd= | 0.006296
|  |  |  | @ Cl=0.4, Cd= | 0.0050751
|  |  |  | @ Cl=0.6, Cd= | 0.0058781
alpha (deg) | Cl | Cd | Cm | Cl/Cd
-18.5 | -0.738 | 0.13163 | -0.013 | -5.608
-18 | -0.756 | 0.1248 | -0.014 | -6.055
-17.5 | -0.772 | 0.11713 | -0.014 | -6.593
-17 | -0.788 | 0.10819 | -0.015 | -7.287
-16.5 | -0.802 | 0.1007 | -0.016 | -7.963
-16 | -0.816 | 0.09117 | -0.017 | -8.949
-15.5 | -0.831 | 0.07964 | -0.018 | -10.435
-15 | -0.892 | 0.04119 | -0.022 | -21.668
-14.5 | -0.914 | 0.0299 | -0.024 | -30.581
-14 | -0.928 | 0.02275 | -0.025 | -40.802
-13.5 | -0.932 | 0.01857 | -0.026 | -50.198
-13 | -0.925 | 0.01659 | -0.027 | -55.773
-12.5 | -0.919 | 0.01412 | -0.028 | -65.055
-12 | -0.899 | 0.01333 | -0.029 | -67.462
-11.5 | -0.881 | 0.01174 | -0.03 | -75.078
-11 | -0.855 | 0.0109 | -0.03 | -78.396
-10.5 | -0.823 | 0.00937 | -0.031 | -87.87
-10 | -0.791 | 0.00929 | -0.032 | -85.131
-9.5 | -0.748 | 0.0088 | -0.033 | -84.946
-9 | -0.701 | 0.00793 | -0.033 | -88.426
-8.5 | -0.651 | 0.00772 | -0.034 | -84.311
-8 | -0.599 | 0.00742 | -0.035 | -80.74
-7.5 | -0.544 | 0.00776 | -0.035 | -70.119
-7 | -0.487 | 0.00753 | -0.036 | -64.673
-6.5 | -0.428 | 0.00731 | -0.037 | -58.479
-6 | -0.368 | 0.00718 | -0.037 | -51.176
-5.5 | -0.307 | 0.00706 | -0.038 | -43.504
-5 | -0.246 | 0.0069 | -0.039 | -35.644
-4.5 | -0.184 | 0.00674 | -0.039 | -27.318
-4 | -0.122 | 0.0066 | -0.04 | -18.487
-3.5 | -0.06 | 0.00654 | -0.041 | -9.124
-3 | 0.003 | 0.00644 | -0.042 | 0.459
-2.5 | 0.066 | 0.00635 | -0.042 | 10.359
-2 | 0.129 | 0.00625 | -0.043 | 20.646
-1.5 | 0.192 | 0.00487 | -0.044 | 39.445
-1 | 0.255 | 0.00495 | -0.044 | 51.553
-0.5 | 0.318 | 0.00499 | -0.045 | 63.76
0 | 0.381 | 0.00506 | -0.046 | 75.266
0.5 | 0.444 | 0.00511 | -0.047 | 86.886
1 | 0.507 | 0.00532 | -0.047 | 95.212
1.5 | 0.569 | 0.00576 | -0.048 | 98.937
2 | 0.632 | 0.006 | -0.049 | 105.371
2.5 | 0.691 | 0.00624 | -0.049 | 110.654
3 | 0.753 | 0.00656 | -0.05 | 114.737
3.5 | 0.815 | 0.00684 | -0.051 | 119.115
4 | 0.869 | 0.00719 | -0.051 | 120.936
4.5 | 0.927 | 0.00757 | -0.052 | 122.531
5 | 0.985 | 0.008 | -0.052 | 123.166
5.5 | 1.042 | 0.00849 | -0.053 | 122.747
6 | 1.099 | 0.00903 | -0.053 | 121.746
6.5 | 1.155 | 0.0096 | -0.054 | 120.265
7 | 1.21 | 0.01025 | -0.055 | 118.03
7.5 | 1.264 | 0.01104 | -0.055 | 114.477
8 | 1.315 | 0.01188 | -0.056 | 110.66
8.5 | 1.365 | 0.01269 | -0.056 | 107.539
9 | 1.414 | 0.01348 | -0.057 | 104.871
9.5 | 1.461 | 0.01431 | -0.057 | 102.104
10 | 1.503 | 0.01643 | -0.058 | 91.476
10.5 | 1.545 | 0.0174 | -0.058 | 88.764
11 | 1.584 | 0.01842 | -0.059 | 85.958
11.5 | 1.62 | 0.01949 | -0.059 | 83.126
12 | 1.654 | 0.0206 | -0.06 | 80.265
12.5 | 1.684 | 0.02181 | -0.061 | 77.205
13 | 1.711 | 0.0231 | -0.061 | 74.044
13.5 | 1.732 | 0.02447 | -0.062 | 70.774
14 | 1.748 | 0.0261 | -0.062 | 66.967
14.5 | 1.759 | 0.02764 | -0.063 | 63.658
15 | 1.767 | 0.02934 | -0.063 | 60.216
15.5 | 1.769 | 0.03115 | -0.064 | 56.807
16 | 1.763 | 0.0333 | -0.064 | 52.937
16.5 | 1.748 | 0.03532 | -0.064 | 49.482
17 | 1.726 | 0.0376 | -0.065 | 45.917
17.5 | 1.701 | 0.0398 | -0.065 | 42.729
18 | 1.67 | 0.04248 | -0.066 | 39.313
18.5 | 1.634 | 0.04541 | -0.066 | 35.993
19 | 1.596 | 0.04838 | -0.067 | 32.985
19.5 | 1.553 | 0.05224 | -0.067 | 29.719
20 | 1.508 | 0.0557 | -0.067 | 27.073

## 116. Re 12M Mach 0.10 (2)
BIGFOIL.COM POLAR EXPORT
NACA64-619 a=0.0
NACA64-619 a=0.0 |  |  |  | Cl Max: | 1.6427 | at alpha= | 18.5 | deg
XFOIL ncrit=9 |  |  |  | L/D Max: | 180.932 | at alpha= | 4 | deg
Re: | 12000000 |  |  | Cd Min: | 0.07711 | at alpha= | 20 | deg
Mach: | 0.1 |  |  | Cl=0 at alpha= | -3.1256 | deg
|  |  |  | @ Cl=0.1, Cd= | 0.0058368
|  |  |  | @ Cl=0.4, Cd= | 0.0043409
|  |  |  | @ Cl=0.6, Cd= | 0.0043164
alpha (deg) | Cl | Cd | Cm | Cl/Cd
-20 | -1.4631 | 0.03426 | -0.0746 | -42.7058
-19.5 | -1.4503 | 0.03108 | -0.0741 | -46.6634
-19 | -1.4359 | 0.02821 | -0.0731 | -50.9004
-18.5 | -1.4186 | 0.02572 | -0.0717 | -55.1555
-18 | -1.4005 | 0.02341 | -0.07 | -59.8249
-17.5 | -1.3775 | 0.02155 | -0.0682 | -63.9211
-17 | -1.3539 | 0.01984 | -0.066 | -68.2409
-16.5 | -1.3289 | 0.01832 | -0.0636 | -72.5382
-16 | -1.3009 | 0.01711 | -0.061 | -76.0316
-15.5 | -1.2733 | 0.01596 | -0.0581 | -79.7807
-15 | -1.2451 | 0.015 | -0.0548 | -83.0067
-14.5 | -1.2196 | 0.01411 | -0.0505 | -86.4352
-14 | -1.1911 | 0.01353 | -0.0461 | -88.034
-13.5 | -1.1504 | 0.01282 | -0.0439 | -89.7348
-13 | -1.1053 | 0.01221 | -0.0424 | -90.5242
-12.5 | -1.0582 | 0.01162 | -0.0411 | -91.0671
-12 | -1.0091 | 0.01107 | -0.0401 | -91.1563
-11.5 | -0.9586 | 0.01056 | -0.0393 | -90.7765
-11 | -0.9064 | 0.0101 | -0.0388 | -89.7426
-10.5 | -0.8527 | 0.00969 | -0.0385 | -87.9979
-10 | -0.7983 | 0.00932 | -0.0383 | -85.6545
-9.5 | -0.7438 | 0.00889 | -0.0382 | -83.667
-9 | -0.6896 | 0.00844 | -0.038 | -81.7062
-8.5 | -0.637 | 0.00776 | -0.0377 | -82.0876
-8 | -0.579 | 0.00754 | -0.0381 | -76.7905
-7.5 | -0.5208 | 0.00732 | -0.0386 | -71.1475
-7 | -0.4622 | 0.0071 | -0.0391 | -65.0986
-6.5 | -0.4032 | 0.00695 | -0.0398 | -58.0144
-6 | -0.3438 | 0.0068 | -0.0405 | -50.5588
-5.5 | -0.2845 | 0.00662 | -0.0412 | -42.9758
-5 | -0.2249 | 0.00648 | -0.0419 | -34.7068
-4.5 | -0.1651 | 0.00636 | -0.0428 | -25.9591
-4 | -0.105 | 0.00622 | -0.0436 | -16.881
-3.5 | -0.045 | 0.0061 | -0.0445 | -7.377
-3 | 0.0151 | 0.006 | -0.0454 | 2.5167
-2.5 | 0.0754 | 0.00589 | -0.0464 | 12.8014
-2 | 0.1355 | 0.00576 | -0.0474 | 23.5243
-1.5 | 0.1951 | 0.00561 | -0.0483 | 34.7772
-1 | 0.255 | 0.00542 | -0.0493 | 47.048
-0.5 | 0.3139 | 0.00503 | -0.0503 | 62.4056
0 | 0.3711 | 0.00436 | -0.0511 | 85.1147
0.5 | 0.4316 | 0.00432 | -0.0522 | 99.9074
1 | 0.4924 | 0.00425 | -0.0534 | 115.8588
1.5 | 0.5532 | 0.00427 | -0.0546 | 129.555
2 | 0.6137 | 0.00433 | -0.0557 | 141.7321
2.5 | 0.6747 | 0.00437 | -0.0569 | 154.3936
3 | 0.7348 | 0.00446 | -0.0581 | 164.7534
3.5 | 0.795 | 0.00454 | -0.0592 | 175.1101
4 | 0.854 | 0.00472 | -0.0602 | 180.9322
4.5 | 0.9103 | 0.0051 | -0.0608 | 178.4902
5 | 0.9656 | 0.00551 | -0.0612 | 175.245
5.5 | 1.0215 | 0.00583 | -0.0618 | 175.2144
6 | 1.0762 | 0.00619 | -0.0621 | 173.8611
7 | 1.1741 | 0.00743 | -0.061 | 158.0215
7.5 | 1.2174 | 0.00816 | -0.0595 | 149.1912
8 | 1.2587 | 0.00883 | -0.0577 | 142.5481
8.5 | 1.2983 | 0.00941 | -0.0555 | 137.9702
9 | 1.315 | 0.01009 | -0.0491 | 130.3271
9.5 | 1.3269 | 0.01122 | -0.0428 | 118.262
10 | 1.3445 | 0.01253 | -0.0382 | 107.3025
10.5 | 1.3591 | 0.0142 | -0.0337 | 95.7113
11 | 1.3741 | 0.01607 | -0.0298 | 85.5072
11.5 | 1.3824 | 0.01841 | -0.0256 | 75.0896
12 | 1.3934 | 0.02063 | -0.0218 | 67.5424
12.5 | 1.4423 | 0.02283 | -0.0256 | 63.1756
13 | 1.4904 | 0.02549 | -0.0297 | 58.47
13.5 | 1.514 | 0.02821 | -0.0291 | 53.6689
14 | 1.5352 | 0.03097 | -0.0281 | 49.5706
14.5 | 1.5504 | 0.03425 | -0.027 | 45.2672
15 | 1.5697 | 0.03724 | -0.0261 | 42.1509
15.5 | 1.5855 | 0.04057 | -0.0253 | 39.0806
16 | 1.5995 | 0.04406 | -0.0243 | 36.3028
16.5 | 1.6148 | 0.04748 | -0.0236 | 34.0101
17 | 1.6229 | 0.05151 | -0.0227 | 31.5065
17.5 | 1.6318 | 0.05557 | -0.0219 | 29.3648
18 | 1.6386 | 0.05978 | -0.0212 | 27.4105
18.5 | 1.6427 | 0.06408 | -0.0201 | 25.6351
19 | 1.6395 | 0.06834 | -0.0179 | 23.9903
19.5 | 1.6301 | 0.07211 | -0.014 | 22.6057
20 | 1.6361 | 0.07711 | -0.0147 | 21.2177

## 117. Re 12M Mach 0.25 (1)
BIGFOIL.COM POLAR EXPORT
NACA64-619 a=0.0
NACA64-619 a=0.0 |  |  |  | Cl Max: | 1.721 | at alpha= | 14 | deg
JavaFoil+Calcfoil stall+Eppler ext transition |  |  |  | L/D Max: | 120.286 | at alpha= | 5 | deg
Re: | 12000000 |  |  | Cd Min: | 0.00494 | at alpha= | -1.5 | deg
Mach: | 0.25 |  |  | Cl=0 at alpha= | -3.0234 | deg
|  |  |  | @ Cl=0.1, Cd= | 0.0063808
|  |  |  | @ Cl=0.4, Cd= | 0.0051111
|  |  |  | @ Cl=0.6, Cd= | 0.0059415
alpha (deg) | Cl | Cd | Cm | Cl/Cd
-17 | -0.501 | 0.12703 | -0.013 | -3.94
-16.5 | -0.546 | 0.11937 | -0.014 | -4.576
-16 | -0.588 | 0.11144 | -0.015 | -5.278
-15.5 | -0.626 | 0.1042 | -0.015 | -6.003
-15 | -0.658 | 0.09723 | -0.016 | -6.767
-14.5 | -0.686 | 0.09022 | -0.017 | -7.601
-14 | -0.707 | 0.08384 | -0.018 | -8.437
-13.5 | -0.727 | 0.0753 | -0.019 | -9.649
-13 | -0.793 | 0.03775 | -0.025 | -21.009
-12.5 | -0.837 | 0.02058 | -0.028 | -40.686
-12 | -0.849 | 0.01575 | -0.029 | -53.881
-11.5 | -0.844 | 0.01372 | -0.03 | -61.558
-11 | -0.832 | 0.01221 | -0.031 | -68.083
-10.5 | -0.809 | 0.01134 | -0.032 | -71.385
-10 | -0.784 | 0.00923 | -0.033 | -84.904
-9.5 | -0.753 | 0.00937 | -0.034 | -80.366
-9 | -0.709 | 0.00826 | -0.034 | -85.861
-8.5 | -0.662 | 0.00794 | -0.035 | -83.312
-8 | -0.61 | 0.00761 | -0.036 | -80.179
-7.5 | -0.556 | 0.00793 | -0.036 | -70.117
-7 | -0.498 | 0.00768 | -0.037 | -64.907
-6.5 | -0.438 | 0.00751 | -0.038 | -58.36
-6 | -0.377 | 0.00731 | -0.038 | -51.527
-5.5 | -0.315 | 0.00716 | -0.039 | -43.952
-5 | -0.252 | 0.00702 | -0.04 | -35.925
-4.5 | -0.189 | 0.00682 | -0.041 | -27.714
-4 | -0.125 | 0.00671 | -0.041 | -18.681
-3.5 | -0.061 | 0.00658 | -0.042 | -9.308
-3 | 0.003 | 0.00654 | -0.043 | 0.465
-2.5 | 0.068 | 0.00643 | -0.043 | 10.504
-2 | 0.133 | 0.00633 | -0.044 | 20.938
-1.5 | 0.197 | 0.00494 | -0.045 | 39.942
-1 | 0.262 | 0.00498 | -0.046 | 52.646
-0.5 | 0.327 | 0.00506 | -0.046 | 64.616
0 | 0.391 | 0.0051 | -0.047 | 76.679
0.5 | 0.456 | 0.00518 | -0.048 | 88.034
1 | 0.521 | 0.00539 | -0.049 | 96.56
1.5 | 0.585 | 0.00587 | -0.049 | 99.673
2 | 0.65 | 0.00618 | -0.05 | 105.069
2.5 | 0.71 | 0.00644 | -0.051 | 110.277
3 | 0.771 | 0.00649 | -0.051 | 118.66
3.5 | 0.83 | 0.00706 | -0.052 | 117.454
4 | 0.89 | 0.00745 | -0.052 | 119.437
4.5 | 0.949 | 0.0079 | -0.053 | 120.062
5 | 1.008 | 0.00838 | -0.054 | 120.286
5.5 | 1.066 | 0.00891 | -0.054 | 119.701
6 | 1.124 | 0.00952 | -0.055 | 118.131
6.5 | 1.181 | 0.01017 | -0.055 | 116.144
7 | 1.237 | 0.01093 | -0.056 | 113.158
7.5 | 1.292 | 0.0118 | -0.056 | 109.511
8 | 1.343 | 0.01275 | -0.057 | 105.352
8.5 | 1.394 | 0.01365 | -0.058 | 102.077
9 | 1.442 | 0.0145 | -0.058 | 99.45
9.5 | 1.486 | 0.01678 | -0.059 | 88.548
10 | 1.53 | 0.01781 | -0.059 | 85.885
10.5 | 1.569 | 0.01893 | -0.06 | 82.894
11 | 1.605 | 0.02007 | -0.06 | 79.991
11.5 | 1.638 | 0.02135 | -0.061 | 76.72
12 | 1.666 | 0.0227 | -0.061 | 73.399
12.5 | 1.69 | 0.02409 | -0.062 | 70.144
13 | 1.708 | 0.02563 | -0.062 | 66.647
13.5 | 1.719 | 0.02735 | -0.063 | 62.847
14 | 1.721 | 0.02929 | -0.063 | 58.765
14.5 | 1.717 | 0.03126 | -0.064 | 54.935
15 | 1.706 | 0.03333 | -0.064 | 51.193
15.5 | 1.688 | 0.03581 | -0.065 | 47.121
16 | 1.656 | 0.03817 | -0.065 | 43.377
16.5 | 1.608 | 0.04113 | -0.066 | 39.091
17 | 1.552 | 0.04403 | -0.066 | 35.242
17.5 | 1.485 | 0.04821 | -0.066 | 30.802
18 | 1.411 | 0.05215 | -0.067 | 27.055
18.5 | 1.33 | 0.05687 | -0.067 | 23.384
19 | 1.241 | 0.06229 | -0.067 | 19.926

## 118. Re 12M Mach 0.25 (2)
BIGFOIL.COM POLAR EXPORT
NACA64-619 a=0.0
NACA64-619 a=0.0 |  |  |  | Cl Max: | 1.5988 | at alpha= | 20 | deg
XFOIL ncrit=9 |  |  |  | L/D Max: | 186.122 | at alpha= | 4 | deg
Re: | 12000000 |  |  | Cd Min: | 0.09327 | at alpha= | 20 | deg
Mach: | 0.25 |  |  | Cl=0 at alpha= | -3.1384 | deg
|  |  |  | @ Cl=0.1, Cd= | 0.0059043
|  |  |  | @ Cl=0.4, Cd= | 0.0043887
|  |  |  | @ Cl=0.6, Cd= | 0.0043601
alpha (deg) | Cl | Cd | Cm | Cl/Cd
-20 | -1.2679 | 0.06537 | -0.0768 | -19.3957
-19.5 | -1.3015 | 0.05494 | -0.0824 | -23.6895
-19 | -1.311 | 0.04787 | -0.085 | -27.3867
-18.5 | -1.3221 | 0.04132 | -0.0866 | -31.9966
-18 | -1.3289 | 0.03572 | -0.0869 | -37.2032
-17.5 | -1.3266 | 0.03132 | -0.0861 | -42.3563
-16.5 | -1.3036 | 0.02473 | -0.0823 | -52.7133
-16 | -1.2847 | 0.02224 | -0.0797 | -57.7653
-15.5 | -1.263 | 0.02008 | -0.0767 | -62.8984
-15 | -1.2374 | 0.0183 | -0.0735 | -67.6175
-14.5 | -1.2121 | 0.01668 | -0.0697 | -72.6679
-14 | -1.1811 | 0.01549 | -0.066 | -76.2492
-13.5 | -1.1521 | 0.01441 | -0.0616 | -79.9514
-13 | -1.1243 | 0.01358 | -0.0562 | -82.7909
-12.5 | -1.0863 | 0.01286 | -0.0523 | -84.4712
-12 | -1.04 | 0.01211 | -0.0497 | -85.8794
-11.5 | -0.9905 | 0.01143 | -0.0477 | -86.6579
-11 | -0.9382 | 0.01081 | -0.0461 | -86.79
-10.5 | -0.8838 | 0.01029 | -0.0449 | -85.8892
-10 | -0.828 | 0.00979 | -0.0439 | -84.5761
-9.5 | -0.7708 | 0.00937 | -0.0432 | -82.2625
-9 | -0.7134 | 0.00893 | -0.0426 | -79.888
-8.5 | -0.6556 | 0.00849 | -0.0422 | -77.2203
-8 | -0.6015 | 0.00775 | -0.0414 | -77.6129
-7.5 | -0.5403 | 0.00751 | -0.0416 | -71.9441
-7 | -0.4793 | 0.00727 | -0.0418 | -65.9285
-6.5 | -0.4178 | 0.00708 | -0.0422 | -59.0113
-6 | -0.3558 | 0.0069 | -0.0427 | -51.5652
-5.5 | -0.2939 | 0.00673 | -0.0433 | -43.6701
-5 | -0.2321 | 0.00658 | -0.0439 | -35.2736
-4.5 | -0.1698 | 0.00642 | -0.0447 | -26.4486
-4 | -0.1074 | 0.0063 | -0.0455 | -17.0476
-3.5 | -0.0452 | 0.00617 | -0.0463 | -7.3258
-3 | 0.0173 | 0.00607 | -0.0472 | 2.8501
-2.5 | 0.0798 | 0.00594 | -0.0481 | 13.4343
-2 | 0.1421 | 0.00583 | -0.0491 | 24.3739
-1.5 | 0.2039 | 0.00568 | -0.05 | 35.8979
-1 | 0.266 | 0.00547 | -0.051 | 48.6289
-0.5 | 0.3268 | 0.00507 | -0.052 | 64.4576
0 | 0.3857 | 0.0044 | -0.0529 | 87.6591
0.5 | 0.4487 | 0.00435 | -0.054 | 103.1494
1 | 0.5118 | 0.00429 | -0.0552 | 119.3007
2 | 0.6377 | 0.00439 | -0.0576 | 145.262
2.5 | 0.7011 | 0.00443 | -0.0588 | 158.2619
3 | 0.7635 | 0.00452 | -0.06 | 168.9159
3.5 | 0.8263 | 0.00461 | -0.0611 | 179.2408
4 | 0.8878 | 0.00477 | -0.0621 | 186.1216
4.5 | 0.9467 | 0.00513 | -0.0626 | 184.5419
5 | 1.003 | 0.00561 | -0.0628 | 178.7879
5.5 | 1.0608 | 0.00595 | -0.0631 | 178.2857
6 | 1.1167 | 0.00637 | -0.0632 | 175.3061
6.5 | 1.171 | 0.00681 | -0.0629 | 171.953
7 | 1.2154 | 0.00764 | -0.0611 | 159.0838
7.5 | 1.2562 | 0.00842 | -0.0586 | 149.1924
8 | 1.289 | 0.00924 | -0.0547 | 139.5022
8.5 | 1.295 | 0.01018 | -0.0461 | 127.2102
9 | 1.3135 | 0.01137 | -0.0408 | 115.5233
9.5 | 1.3304 | 0.01292 | -0.0359 | 102.9721
10 | 1.3436 | 0.01487 | -0.0311 | 90.3564
10.5 | 1.3581 | 0.01699 | -0.027 | 79.9353
11 | 1.3676 | 0.01957 | -0.0229 | 69.8825
11.5 | 1.3719 | 0.02257 | -0.0187 | 60.7842
12 | 1.3812 | 0.02541 | -0.0155 | 54.3566
12.5 | 1.4364 | 0.02858 | -0.021 | 50.2589
13 | 1.4828 | 0.03205 | -0.0253 | 46.2652
13.5 | 1.4999 | 0.03553 | -0.0241 | 42.215
14 | 1.5188 | 0.0388 | -0.0229 | 39.1443
14.5 | 1.532 | 0.04256 | -0.0216 | 35.9962
15 | 1.5483 | 0.04612 | -0.0205 | 33.5711
15.5 | 1.5604 | 0.05008 | -0.0193 | 31.1581
16 | 1.5738 | 0.05393 | -0.0183 | 29.1823
16.5 | 1.5831 | 0.05818 | -0.0172 | 27.2104
17 | 1.5869 | 0.06274 | -0.0159 | 25.2933
17.5 | 1.5895 | 0.06724 | -0.0143 | 23.6392
18 | 1.5757 | 0.07108 | -0.0092 | 22.168
18.5 | 1.5829 | 0.07599 | -0.0092 | 20.8304
19 | 1.5898 | 0.08134 | -0.0099 | 19.5451
19.5 | 1.5953 | 0.08706 | -0.0111 | 18.3241
20 | 1.5988 | 0.09327 | -0.0127 | 17.1416

## 119. Re 12M Mach 0.50 (1)
BIGFOIL.COM POLAR EXPORT
NACA64-619 a=0.0
NACA64-619 a=0.0 |  |  |  | Cl Max: | 1.593 | at alpha= | 10 | deg
JavaFoil+Calcfoil stall+Eppler ext transition |  |  |  | L/D Max: | 109.384 | at alpha= | 4 | deg
Re: | 12000000 |  |  | Cd Min: | 0.00524 | at alpha= | -1 | deg
Mach: | 0.5 |  |  | Cl=0 at alpha= | -3.0211 | deg
|  |  |  | @ Cl=0.1, Cd= | 0.0067023
|  |  |  | @ Cl=0.4, Cd= | 0.0053675
|  |  |  | @ Cl=0.6, Cd= | 0.0060449
alpha (deg) | Cl | Cd | Cm | Cl/Cd
-20 | -0.982 | 0.15541 | -0.015 | -6.317
-19.5 | -0.952 | 0.15243 | -0.015 | -6.243
-19 | -0.922 | 0.14745 | -0.015 | -6.254
-18.5 | -0.892 | 0.14454 | -0.015 | -6.174
-18 | -0.867 | 0.13191 | -0.016 | -6.575
-17.5 | -0.841 | 0.12184 | -0.016 | -6.9
-17 | -0.808 | 0.12129 | -0.016 | -6.663
-16.5 | -0.778 | 0.11648 | -0.016 | -6.681
-16 | -0.75 | 0.11049 | -0.016 | -6.784
-15.5 | -0.722 | 0.10268 | -0.017 | -7.029
-15 | -0.692 | 0.10774 | -0.017 | -6.423
-14.5 | -0.663 | 0.10032 | -0.017 | -6.614
-14 | -0.634 | 0.09575 | -0.017 | -6.622
-13.5 | -0.607 | 0.08767 | -0.018 | -6.923
-13 | -0.582 | 0.07794 | -0.02 | -7.467
-12.5 | -0.568 | 0.06074 | -0.024 | -9.345
-12 | -0.61 | 0.01788 | -0.032 | -34.106
-11.5 | -0.488 | 0.08014 | -0.017 | -6.094
-11 | -0.461 | 0.07037 | -0.019 | -6.55
-10.5 | -0.433 | 0.06489 | -0.02 | -6.67
-10 | -0.403 | 0.06655 | -0.019 | -6.049
-9.5 | -0.374 | 0.0626 | -0.02 | -5.976
-9 | -0.346 | 0.0582 | -0.021 | -5.942
-8.5 | -0.505 | 0.04985 | -0.024 | -10.126
-8 | -0.606 | 0.01144 | -0.039 | -53.003
-7.5 | -0.589 | 0.00874 | -0.041 | -67.428
-7 | -0.539 | 0.00814 | -0.041 | -66.151
-6.5 | -0.478 | 0.00841 | -0.042 | -56.835
-6 | -0.414 | 0.0081 | -0.043 | -51.113
-5.5 | -0.347 | 0.0078 | -0.044 | -44.544
-5 | -0.279 | 0.00758 | -0.044 | -36.822
-4.5 | -0.21 | 0.00734 | -0.045 | -28.591
-4 | -0.139 | 0.00715 | -0.046 | -19.499
-3.5 | -0.068 | 0.00702 | -0.047 | -9.72
-3 | 0.003 | 0.00686 | -0.048 | 0.495
-2.5 | 0.075 | 0.00674 | -0.049 | 11.191
-2 | 0.148 | 0.00663 | -0.049 | 22.362
-1.5 | 0.221 | 0.0066 | -0.05 | 33.434
-1 | 0.293 | 0.00524 | -0.051 | 55.933
-0.5 | 0.365 | 0.00531 | -0.052 | 68.763
0 | 0.438 | 0.00543 | -0.053 | 80.658
0.5 | 0.51 | 0.00555 | -0.053 | 91.786
1 | 0.582 | 0.00584 | -0.054 | 99.655
1.5 | 0.647 | 0.00658 | -0.055 | 98.358
2 | 0.716 | 0.007 | -0.055 | 102.342
2.5 | 0.778 | 0.00743 | -0.056 | 104.667
3 | 0.845 | 0.00784 | -0.056 | 107.81
3.5 | 0.912 | 0.00839 | -0.057 | 108.63
4 | 0.978 | 0.00894 | -0.058 | 109.384
4.5 | 1.042 | 0.00965 | -0.058 | 108.034
5 | 1.107 | 0.01045 | -0.059 | 105.906
5.5 | 1.17 | 0.0113 | -0.06 | 103.516
6 | 1.232 | 0.01218 | -0.06 | 101.209
6.5 | 1.293 | 0.0133 | -0.061 | 97.215
7 | 1.352 | 0.01457 | -0.061 | 92.785
7.5 | 1.41 | 0.01608 | -0.062 | 87.639
8 | 1.46 | 0.01749 | -0.063 | 83.476
8.5 | 1.506 | 0.01892 | -0.063 | 79.586
9 | 1.543 | 0.0224 | -0.064 | 68.882
9.5 | 1.575 | 0.02425 | -0.064 | 64.95
10 | 1.593 | 0.02643 | -0.065 | 60.286
10.5 | 1.588 | 0.02877 | -0.065 | 55.185
11 | 1.547 | 0.03152 | -0.066 | 49.072
11.5 | 1.418 | 0.03522 | -0.066 | 40.275
12 | 0.976 | 0.04277 | -0.066 | 22.815
12.5 | 1.006 | 0.04387 | -0.067 | 22.94
13 | 1.037 | 0.04486 | -0.068 | 23.106
13.5 | 1.061 | 0.05169 | -0.068 | 20.528
14 | 1.092 | 0.05215 | -0.069 | 20.942
14.5 | 1.117 | 0.05834 | -0.069 | 19.142
15 | 1.147 | 0.05913 | -0.069 | 19.4

## 120. Re 12M Mach 0.50 (2)
BIGFOIL.COM POLAR EXPORT
NACA64-619 a=0.0
NACA64-619 a=0.0 |  |  |  | Cl Max: | 1.4819 | at alpha= | 18 | deg
XFOIL ncrit=9 |  |  |  | L/D Max: | 203.016 | at alpha= | 4 | deg
Re: | 12000000 |  |  | Cd Min: | 0.16455 | at alpha= | 20 | deg
Mach: | 0.5 |  |  | Cl=0 at alpha= | -3.1968 | deg
|  |  |  | @ Cl=0.1, Cd= | 0.0062615
|  |  |  | @ Cl=0.4, Cd= | 0.0052848
|  |  |  | @ Cl=0.6, Cd= | 0.0045401
alpha (deg) | Cl | Cd | Cm | Cl/Cd
-9.5 | -0.841 | 0.01239 | -0.0804 | -67.8773
-9 | -0.8076 | 0.01111 | -0.0713 | -72.6913
-8.5 | -0.7476 | 0.01028 | -0.0664 | -72.7237
-8 | -0.6838 | 0.00958 | -0.0626 | -71.3779
-7.5 | -0.617 | 0.00897 | -0.0597 | -68.7848
-6.5 | -0.4817 | 0.0078 | -0.0554 | -61.7564
-6 | -0.4088 | 0.00751 | -0.0546 | -54.4341
-5.5 | -0.3354 | 0.00726 | -0.0541 | -46.1983
-5 | -0.2623 | 0.00706 | -0.0539 | -37.153
-4.5 | -0.1898 | 0.00685 | -0.0539 | -27.708
-4 | -0.1169 | 0.00665 | -0.0542 | -17.5789
-3.5 | -0.0439 | 0.0065 | -0.0547 | -6.7538
-3 | 0.0285 | 0.00636 | -0.0553 | 4.4811
-2.5 | 0.1011 | 0.00626 | -0.0561 | 16.1502
-2 | 0.1738 | 0.00612 | -0.0571 | 28.3987
-1.5 | 0.2461 | 0.00597 | -0.0581 | 41.2228
-1 | 0.3174 | 0.00577 | -0.059 | 55.0087
-0.5 | 0.3873 | 0.00545 | -0.0599 | 71.0642
0 | 0.4542 | 0.00458 | -0.0607 | 99.1703
0.5 | 0.5278 | 0.00455 | -0.0621 | 116
1 | 0.601 | 0.00454 | -0.0634 | 132.3789
1.5 | 0.6745 | 0.00462 | -0.0646 | 145.9957
2 | 0.749 | 0.00466 | -0.066 | 160.7296
2.5 | 0.8232 | 0.00474 | -0.0672 | 173.6709
3 | 0.8965 | 0.00486 | -0.0682 | 184.465
3.5 | 0.9708 | 0.00497 | -0.0692 | 195.332
4 | 1.0435 | 0.00514 | -0.0699 | 203.0156
4.5 | 1.1123 | 0.0055 | -0.0698 | 202.2364
5 | 1.1736 | 0.00611 | -0.0685 | 192.0786
5.5 | 1.2311 | 0.00674 | -0.0664 | 182.6558
6 | 1.2843 | 0.00737 | -0.0635 | 174.2605
6.5 | 1.3183 | 0.00804 | -0.0572 | 163.9677
7.5 | 1.3305 | 0.01167 | -0.0397 | 114.0103
8 | 1.3447 | 0.01399 | -0.0335 | 96.1187
8.5 | 1.3409 | 0.01735 | -0.0265 | 77.2853
9 | 1.3466 | 0.02059 | -0.021 | 65.4007
9.5 | 1.3353 | 0.02494 | -0.0151 | 53.5405
10 | 1.3299 | 0.02942 | -0.0105 | 45.2039
10.5 | 1.3384 | 0.0334 | -0.0071 | 40.0719
11 | 1.347 | 0.03762 | -0.0042 | 35.8054
11.5 | 1.3457 | 0.04266 | -0.0015 | 31.5448
12 | 1.339 | 0.04819 | 0.0011 | 27.7858
12.5 | 1.4036 | 0.05695 | -0.0131 | 24.6462
14 | 1.4069 | 0.06931 | 0.0004 | 20.2987
14.5 | 1.4174 | 0.07439 | 0.0018 | 19.0536
15 | 1.4303 | 0.07995 | 0.002 | 17.8899
15.5 | 1.4439 | 0.08579 | 0.0017 | 16.8306
16 | 1.4551 | 0.09216 | 0.0009 | 15.7888
16.5 | 1.4671 | 0.09875 | -0.0004 | 14.8567
17 | 1.4758 | 0.10587 | -0.0022 | 13.9397
17.5 | 1.4809 | 0.11368 | -0.0048 | 13.0269
18 | 1.4819 | 0.12209 | -0.008 | 12.1378
18.5 | 1.4749 | 0.13168 | -0.0124 | 11.2006
19 | 1.4642 | 0.1419 | -0.0176 | 10.3185
19.5 | 1.4477 | 0.153 | -0.024 | 9.4621
20 | 1.4298 | 0.16455 | -0.0312 | 8.6892

## 121. Re 14M Mach 0.00 (1)
BIGFOIL.COM POLAR EXPORT
NACA64-619 a=0.0
NACA64-619 a=0.0 |  |  |  | Cl Max: | 1.781 | at alpha= | 15.5 | deg
JavaFoil+Calcfoil stall+Eppler ext transition |  |  |  | L/D Max: | 123.073 | at alpha= | 5 | deg
Re: | 14000000 |  |  | Cd Min: | 0.00486 | at alpha= | -1.5 | deg
Mach: | 0 |  |  | Cl=0 at alpha= | -3.0242 | deg
|  |  |  | @ Cl=0.1, Cd= | 0.0062056
|  |  |  | @ Cl=0.4, Cd= | 0.0050467
|  |  |  | @ Cl=0.6, Cd= | 0.0059158
alpha (deg) | Cl | Cd | Cm | Cl/Cd
-19 | -0.767 | 0.13279 | -0.013 | -5.776
-18.5 | -0.783 | 0.1257 | -0.014 | -6.226
-18 | -0.797 | 0.1192 | -0.014 | -6.683
-17.5 | -0.811 | 0.11083 | -0.015 | -7.317
-17 | -0.823 | 0.1031 | -0.016 | -7.985
-16.5 | -0.838 | 0.09204 | -0.017 | -9.102
-16 | -0.866 | 0.0705 | -0.019 | -12.283
-15.5 | -0.912 | 0.04236 | -0.022 | -21.536
-15 | -0.926 | 0.03407 | -0.023 | -27.186
-14.5 | -0.941 | 0.02599 | -0.024 | -36.19
-14 | -0.95 | 0.02007 | -0.025 | -47.326
-13.5 | -0.947 | 0.01745 | -0.026 | -54.258
-13 | -0.943 | 0.01451 | -0.027 | -64.997
-12.5 | -0.929 | 0.01308 | -0.028 | -71.057
-12 | -0.908 | 0.01243 | -0.029 | -73.036
-11.5 | -0.887 | 0.01116 | -0.029 | -79.499
-11 | -0.859 | 0.0095 | -0.03 | -90.35
-10.5 | -0.831 | 0.00961 | -0.031 | -86.494
-10 | -0.79 | 0.00896 | -0.032 | -88.23
-9.5 | -0.746 | 0.00841 | -0.033 | -88.788
-9 | -0.699 | 0.00772 | -0.033 | -90.592
-8.5 | -0.649 | 0.00747 | -0.034 | -86.89
-8 | -0.597 | 0.00724 | -0.034 | -82.441
-7.5 | -0.542 | 0.00699 | -0.035 | -77.52
-7 | -0.485 | 0.00735 | -0.036 | -65.952
-6.5 | -0.426 | 0.00718 | -0.036 | -59.259
-6 | -0.366 | 0.00701 | -0.037 | -52.195
-5.5 | -0.306 | 0.00685 | -0.038 | -44.625
-5 | -0.245 | 0.00673 | -0.039 | -36.335
-4.5 | -0.183 | 0.00659 | -0.039 | -27.809
-4 | -0.121 | 0.00648 | -0.04 | -18.741
-3.5 | -0.059 | 0.00638 | -0.041 | -9.305
-3 | 0.003 | 0.00628 | -0.041 | 0.469
-2.5 | 0.065 | 0.00625 | -0.042 | 10.472
-2 | 0.128 | 0.00617 | -0.043 | 20.787
-1.5 | 0.191 | 0.00486 | -0.043 | 39.322
-1 | 0.254 | 0.00489 | -0.044 | 51.911
-0.5 | 0.316 | 0.00492 | -0.045 | 64.289
0 | 0.379 | 0.00495 | -0.046 | 76.594
0.5 | 0.442 | 0.00524 | -0.046 | 84.248
1 | 0.504 | 0.00559 | -0.047 | 90.186
1.5 | 0.567 | 0.00582 | -0.048 | 97.374
2 | 0.629 | 0.006 | -0.048 | 104.799
2.5 | 0.688 | 0.00624 | -0.049 | 110.181
3 | 0.749 | 0.00656 | -0.05 | 114.219
3.5 | 0.811 | 0.0069 | -0.051 | 117.482
4 | 0.866 | 0.00719 | -0.051 | 120.362
4.5 | 0.924 | 0.00754 | -0.052 | 122.482
5 | 0.981 | 0.00797 | -0.052 | 123.073
5.5 | 1.038 | 0.00845 | -0.053 | 122.891
6 | 1.095 | 0.00893 | -0.053 | 122.602
6.5 | 1.15 | 0.00949 | -0.054 | 121.223
7 | 1.205 | 0.01015 | -0.054 | 118.748
7.5 | 1.259 | 0.01093 | -0.055 | 115.208
8 | 1.311 | 0.01163 | -0.055 | 112.684
8.5 | 1.361 | 0.01233 | -0.056 | 110.334
9 | 1.41 | 0.01304 | -0.057 | 108.166
9.5 | 1.454 | 0.01493 | -0.057 | 97.39
10 | 1.5 | 0.01578 | -0.058 | 95.021
10.5 | 1.542 | 0.01671 | -0.058 | 92.252
11 | 1.581 | 0.01766 | -0.059 | 89.513
11.5 | 1.618 | 0.01868 | -0.059 | 86.618
12 | 1.653 | 0.01973 | -0.06 | 83.753
12.5 | 1.684 | 0.02087 | -0.06 | 80.652
13 | 1.712 | 0.0221 | -0.061 | 77.429
13.5 | 1.734 | 0.02337 | -0.061 | 74.201
14 | 1.752 | 0.02488 | -0.062 | 70.403
14.5 | 1.766 | 0.02629 | -0.062 | 67.176
15 | 1.775 | 0.02788 | -0.063 | 63.686
15.5 | 1.781 | 0.02956 | -0.063 | 60.235
16 | 1.778 | 0.03164 | -0.064 | 56.178
16.5 | 1.766 | 0.03346 | -0.064 | 52.779
17 | 1.749 | 0.03557 | -0.065 | 49.174
17.5 | 1.728 | 0.03787 | -0.065 | 45.624
18 | 1.702 | 0.04019 | -0.066 | 42.35
18.5 | 1.672 | 0.04298 | -0.066 | 38.904
19 | 1.638 | 0.04604 | -0.066 | 35.578
19.5 | 1.6 | 0.04966 | -0.067 | 32.23
20 | 1.562 | 0.05224 | -0.067 | 29.894

## 122. Re 14M Mach 0.00 (2)
BIGFOIL.COM POLAR EXPORT
NACA64-619 a=0.0
NACA64-619 a=0.0 |  |  |  | Cl Max: | 1.6828 | at alpha= | 19.5 | deg
XFOIL ncrit=9 |  |  |  | L/D Max: | 176.764 | at alpha= | 4 | deg
Re: | 14000000 |  |  | Cd Min: | 0.07222 | at alpha= | 20 | deg
Mach: | 0 |  |  | Cl=0 at alpha= | -3.1194 | deg
|  |  |  | @ Cl=0.1, Cd= | 0.0057055
|  |  |  | @ Cl=0.4, Cd= | 0.0042878
|  |  |  | @ Cl=0.6, Cd= | 0.0042067
alpha (deg) | Cl | Cd | Cm | Cl/Cd
-20 | -1.4952 | 0.03 | -0.0712 | -49.84
-19.5 | -1.479 | 0.0274 | -0.0702 | -53.9781
-19 | -1.4614 | 0.02501 | -0.0689 | -58.4326
-18.5 | -1.4416 | 0.02295 | -0.0674 | -62.8148
-18 | -1.4204 | 0.02106 | -0.0655 | -67.4454
-17.5 | -1.3962 | 0.01947 | -0.0635 | -71.7103
-17 | -1.3708 | 0.01807 | -0.0612 | -75.8605
-16.5 | -1.3451 | 0.0168 | -0.0586 | -80.0655
-16 | -1.3169 | 0.01576 | -0.0559 | -83.5596
-15.5 | -1.2893 | 0.01483 | -0.0527 | -86.9386
-15 | -1.263 | 0.01403 | -0.0487 | -90.0214
-13.5 | -1.1511 | 0.01225 | -0.0408 | -93.9673
-13 | -1.1046 | 0.0117 | -0.0396 | -94.4103
-12.5 | -1.0564 | 0.01117 | -0.0387 | -94.5748
-12 | -1.0067 | 0.01066 | -0.038 | -94.4371
-11.5 | -0.9559 | 0.01018 | -0.0375 | -93.8998
-11 | -0.9037 | 0.00973 | -0.0372 | -92.8777
-10.5 | -0.8501 | 0.00936 | -0.037 | -90.8226
-10 | -0.7956 | 0.009 | -0.037 | -88.4
-9.5 | -0.7411 | 0.00863 | -0.0371 | -85.8749
-9 | -0.6864 | 0.00822 | -0.0371 | -83.5036
-8.5 | -0.6339 | 0.00757 | -0.0368 | -83.7384
-8 | -0.5768 | 0.00732 | -0.0373 | -78.7978
-7.5 | -0.5187 | 0.00711 | -0.0379 | -72.9536
-7 | -0.4605 | 0.00691 | -0.0385 | -66.6425
-6.5 | -0.4019 | 0.00676 | -0.0392 | -59.4527
-6 | -0.3427 | 0.0066 | -0.0399 | -51.9242
-5.5 | -0.2837 | 0.00646 | -0.0407 | -43.9164
-5 | -0.2245 | 0.00632 | -0.0415 | -35.5222
-4.5 | -0.1649 | 0.00618 | -0.0423 | -26.6828
-4 | -0.1052 | 0.00606 | -0.0432 | -17.3597
-3.5 | -0.0456 | 0.00596 | -0.0441 | -7.651
-3 | 0.0143 | 0.00585 | -0.0451 | 2.4444
-2.5 | 0.0743 | 0.00574 | -0.0461 | 12.9443
-2 | 0.1339 | 0.00566 | -0.047 | 23.6572
-1.5 | 0.1936 | 0.0055 | -0.048 | 35.2
-1 | 0.2534 | 0.00532 | -0.049 | 47.6316
-0.5 | 0.3124 | 0.00507 | -0.05 | 61.6174
0 | 0.369 | 0.00436 | -0.0509 | 84.633
0.5 | 0.4291 | 0.00422 | -0.052 | 101.6825
1 | 0.4893 | 0.00416 | -0.0531 | 117.6202
1.5 | 0.5494 | 0.00419 | -0.0543 | 131.1217
2 | 0.6101 | 0.00421 | -0.0555 | 144.9169
2.5 | 0.6701 | 0.0043 | -0.0566 | 155.8372
3 | 0.7302 | 0.00437 | -0.0578 | 167.0938
3.5 | 0.7893 | 0.00451 | -0.0589 | 175.0111
4 | 0.8467 | 0.00479 | -0.0597 | 176.7641
4.5 | 0.9023 | 0.0052 | -0.0602 | 173.5192
5 | 0.9582 | 0.00553 | -0.0609 | 173.2731
5.5 | 1.0134 | 0.00588 | -0.0614 | 172.3469
6 | 1.0685 | 0.00618 | -0.0619 | 172.8964
7 | 1.164 | 0.00752 | -0.0606 | 154.7872
7.5 | 1.2099 | 0.00812 | -0.0596 | 149.0025
8 | 1.2533 | 0.00871 | -0.0582 | 143.8921
8.5 | 1.2945 | 0.00927 | -0.0564 | 139.644
9 | 1.319 | 0.00989 | -0.0515 | 133.367
9.5 | 1.332 | 0.01079 | -0.0451 | 123.4476
10 | 1.3476 | 0.01203 | -0.04 | 112.02
10.5 | 1.364 | 0.01352 | -0.0356 | 100.8876
11.5 | 1.3908 | 0.01738 | -0.0276 | 80.023
12 | 1.4082 | 0.01931 | -0.0246 | 72.9259
12.5 | 1.4246 | 0.02103 | -0.0213 | 67.7413
13.5 | 1.522 | 0.02591 | -0.0295 | 58.7418
14 | 1.555 | 0.02848 | -0.0306 | 54.5997
14.5 | 1.5728 | 0.03145 | -0.0295 | 50.0095
15 | 1.5913 | 0.03441 | -0.0286 | 46.2453
15.5 | 1.6068 | 0.03768 | -0.0277 | 42.6433
16 | 1.6254 | 0.04069 | -0.027 | 39.9459
16.5 | 1.6388 | 0.04417 | -0.0261 | 37.1021
17 | 1.6483 | 0.04807 | -0.0253 | 34.2896
17.5 | 1.6596 | 0.05182 | -0.0246 | 32.0262
18 | 1.6675 | 0.05596 | -0.024 | 29.7981
18.5 | 1.6726 | 0.06029 | -0.0233 | 27.7426
19 | 1.676 | 0.06477 | -0.0226 | 25.8762
19.5 | 1.6828 | 0.06869 | -0.0217 | 24.4985
20 | 1.6609 | 0.07222 | -0.0155 | 22.9978

## 123. Re 14M Mach 0.10 (1)
BIGFOIL.COM POLAR EXPORT
NACA64-619 a=0.0
NACA64-619 a=0.0 |  |  |  | Cl Max: | 1.771 | at alpha= | 15.5 | deg
JavaFoil+Calcfoil stall+Eppler ext transition |  |  |  | L/D Max: | 122.546 | at alpha= | 5 | deg
Re: | 14000000 |  |  | Cd Min: | 0.00485 | at alpha= | -1.5 | deg
Mach: | 0.1 |  |  | Cl=0 at alpha= | -3.0238 | deg
|  |  |  | @ Cl=0.1, Cd= | 0.0062138
|  |  |  | @ Cl=0.4, Cd= | 0.0050764
|  |  |  | @ Cl=0.6, Cd= | 0.0059435
alpha (deg) | Cl | Cd | Cm | Cl/Cd
-18.5 | -0.739 | 0.12988 | -0.013 | -5.69
-18 | -0.757 | 0.12265 | -0.014 | -6.171
-17.5 | -0.774 | 0.114 | -0.015 | -6.792
-17 | -0.789 | 0.10752 | -0.015 | -7.337
-16.5 | -0.804 | 0.09819 | -0.016 | -8.19
-16 | -0.818 | 0.08945 | -0.017 | -9.14
-15.5 | -0.846 | 0.06844 | -0.02 | -12.362
-15 | -0.884 | 0.04511 | -0.022 | -19.601
-14.5 | -0.912 | 0.03053 | -0.024 | -29.874
-14 | -0.926 | 0.02325 | -0.025 | -39.824
-13.5 | -0.933 | 0.01826 | -0.026 | -51.091
-13 | -0.931 | 0.01525 | -0.027 | -61.04
-12.5 | -0.921 | 0.01354 | -0.028 | -68.01
-12 | -0.902 | 0.0127 | -0.029 | -71.049
-11.5 | -0.883 | 0.01129 | -0.03 | -78.259
-11 | -0.857 | 0.00965 | -0.03 | -88.758
-10.5 | -0.825 | 0.00961 | -0.031 | -85.839
-10 | -0.791 | 0.00908 | -0.032 | -87.157
-9.5 | -0.748 | 0.00852 | -0.033 | -87.731
-9 | -0.701 | 0.00774 | -0.033 | -90.584
-8.5 | -0.651 | 0.00754 | -0.034 | -86.314
-8 | -0.599 | 0.00725 | -0.035 | -82.643
-7.5 | -0.544 | 0.00708 | -0.035 | -76.891
-7 | -0.487 | 0.00736 | -0.036 | -66.194
-6.5 | -0.428 | 0.00718 | -0.037 | -59.548
-6 | -0.368 | 0.00705 | -0.037 | -52.121
-5.5 | -0.307 | 0.00687 | -0.038 | -44.696
-5 | -0.246 | 0.00672 | -0.039 | -36.551
-4.5 | -0.184 | 0.00661 | -0.039 | -27.857
-4 | -0.122 | 0.0065 | -0.04 | -18.778
-3.5 | -0.06 | 0.00636 | -0.041 | -9.372
-3 | 0.003 | 0.00631 | -0.042 | 0.469
-2.5 | 0.066 | 0.00623 | -0.042 | 10.549
-2 | 0.129 | 0.0062 | -0.043 | 20.818
-1.5 | 0.192 | 0.00485 | -0.044 | 39.62
-1 | 0.255 | 0.00488 | -0.044 | 52.258
-0.5 | 0.318 | 0.00495 | -0.045 | 64.231
0 | 0.381 | 0.00501 | -0.046 | 75.987
0.5 | 0.444 | 0.00523 | -0.047 | 84.911
1 | 0.507 | 0.00557 | -0.047 | 90.908
1.5 | 0.569 | 0.00585 | -0.048 | 97.357
2 | 0.632 | 0.00604 | -0.049 | 104.751
2.5 | 0.691 | 0.00628 | -0.049 | 110.086
3 | 0.753 | 0.00659 | -0.05 | 114.186
3.5 | 0.815 | 0.00693 | -0.051 | 117.568
4 | 0.869 | 0.00725 | -0.051 | 119.964
4.5 | 0.928 | 0.00759 | -0.052 | 122.181
5 | 0.985 | 0.00804 | -0.052 | 122.546
5.5 | 1.043 | 0.00852 | -0.053 | 122.423
6 | 1.099 | 0.00902 | -0.054 | 121.814
6.5 | 1.155 | 0.00961 | -0.054 | 120.211
7 | 1.21 | 0.01025 | -0.055 | 118.127
7.5 | 1.264 | 0.01105 | -0.055 | 114.361
8 | 1.316 | 0.01179 | -0.056 | 111.654
8.5 | 1.366 | 0.01249 | -0.056 | 109.36
9 | 1.415 | 0.01323 | -0.057 | 106.951
9.5 | 1.46 | 0.01515 | -0.057 | 96.343
10 | 1.505 | 0.016 | -0.058 | 94.066
10.5 | 1.546 | 0.01695 | -0.058 | 91.24
11 | 1.586 | 0.01794 | -0.059 | 88.363
11.5 | 1.622 | 0.01897 | -0.06 | 85.503
12 | 1.656 | 0.02005 | -0.06 | 82.565
12.5 | 1.686 | 0.02123 | -0.061 | 79.415
13 | 1.713 | 0.02252 | -0.061 | 76.061
13.5 | 1.734 | 0.0239 | -0.062 | 72.532
14 | 1.75 | 0.02539 | -0.062 | 68.911
14.5 | 1.761 | 0.02691 | -0.063 | 65.458
15 | 1.769 | 0.02858 | -0.063 | 61.887
15.5 | 1.771 | 0.03043 | -0.064 | 58.204
16 | 1.765 | 0.03231 | -0.064 | 54.63
16.5 | 1.75 | 0.03427 | -0.065 | 51.07
17 | 1.729 | 0.03648 | -0.065 | 47.386
17.5 | 1.703 | 0.03861 | -0.065 | 44.104
18 | 1.672 | 0.04149 | -0.066 | 40.29
18.5 | 1.637 | 0.04421 | -0.066 | 37.018
19 | 1.597 | 0.04746 | -0.067 | 33.657
19.5 | 1.554 | 0.05122 | -0.067 | 30.343
20 | 1.51 | 0.05444 | -0.067 | 27.731

## 124. Re 14M Mach 0.10 (2)
BIGFOIL.COM POLAR EXPORT
NACA64-619 a=0.0
NACA64-619 a=0.0 |  |  |  | Cl Max: | 1.6704 | at alpha= | 19 | deg
XFOIL ncrit=9 |  |  |  | L/D Max: | 177.667 | at alpha= | 4 | deg
Re: | 14000000 |  |  | Cd Min: | 0.07547 | at alpha= | 20 | deg
Mach: | 0.1 |  |  | Cl=0 at alpha= | -3.1219 | deg
|  |  |  | @ Cl=0.1, Cd= | 0.0057168
|  |  |  | @ Cl=0.4, Cd= | 0.0042944
|  |  |  | @ Cl=0.6, Cd= | 0.0042153
alpha (deg) | Cl | Cd | Cm | Cl/Cd
-20 | -1.4848 | 0.0325 | -0.0745 | -45.6862
-19.5 | -1.472 | 0.02943 | -0.0737 | -50.017
-19 | -1.453 | 0.02697 | -0.0726 | -53.8747
-18.5 | -1.438 | 0.0244 | -0.071 | -58.9344
-18 | -1.418 | 0.0223 | -0.0692 | -63.5874
-17.5 | -1.3952 | 0.02049 | -0.0671 | -68.0918
-17 | -1.3702 | 0.01893 | -0.0648 | -72.3825
-16.5 | -1.3449 | 0.01751 | -0.0622 | -76.8075
-16 | -1.3168 | 0.01635 | -0.0595 | -80.5382
-15.5 | -1.2889 | 0.01531 | -0.0564 | -84.1868
-15 | -1.261 | 0.01441 | -0.0528 | -87.5087
-14.5 | -1.2373 | 0.01364 | -0.0479 | -90.7111
-14 | -1.2012 | 0.01307 | -0.0448 | -91.9051
-13.5 | -1.1574 | 0.01248 | -0.043 | -92.7404
-13 | -1.1109 | 0.01192 | -0.0416 | -93.1963
-12.5 | -1.063 | 0.01135 | -0.0404 | -93.6564
-12 | -1.0132 | 0.01082 | -0.0395 | -93.6414
-11.5 | -0.9622 | 0.01032 | -0.0388 | -93.2364
-11 | -0.9099 | 0.00985 | -0.0383 | -92.3756
-10.5 | -0.856 | 0.00946 | -0.0381 | -90.4863
-10 | -0.8012 | 0.00908 | -0.0379 | -88.2379
-9.5 | -0.746 | 0.00872 | -0.0379 | -85.5505
-9 | -0.6906 | 0.00832 | -0.0379 | -83.0048
-8.5 | -0.6383 | 0.00762 | -0.0375 | -83.7664
-8 | -0.5809 | 0.00735 | -0.0378 | -79.034
-7.5 | -0.5222 | 0.00715 | -0.0384 | -73.035
-7 | -0.4636 | 0.00694 | -0.0389 | -66.8012
-6.5 | -0.4045 | 0.00677 | -0.0396 | -59.7489
-6 | -0.345 | 0.00662 | -0.0403 | -52.1148
-5.5 | -0.2854 | 0.00648 | -0.041 | -44.0432
-5 | -0.2258 | 0.00633 | -0.0418 | -35.6714
-4.5 | -0.1658 | 0.00619 | -0.0427 | -26.7851
-4 | -0.1057 | 0.00608 | -0.0436 | -17.3849
-3.5 | -0.0456 | 0.00597 | -0.0444 | -7.6382
-3 | 0.0147 | 0.00586 | -0.0454 | 2.5085
-2.5 | 0.0751 | 0.00575 | -0.0464 | 13.0609
-2 | 0.1351 | 0.00567 | -0.0473 | 23.8272
-1.5 | 0.1952 | 0.0055 | -0.0483 | 35.4909
-1 | 0.2553 | 0.00533 | -0.0493 | 47.8987
0 | 0.3716 | 0.00436 | -0.0512 | 85.2294
0.5 | 0.4322 | 0.00422 | -0.0523 | 102.4171
1 | 0.4928 | 0.00417 | -0.0535 | 118.1775
1.5 | 0.5533 | 0.0042 | -0.0546 | 131.7381
2 | 0.6144 | 0.00422 | -0.0558 | 145.5924
2.5 | 0.6749 | 0.0043 | -0.057 | 156.9535
3 | 0.7354 | 0.00438 | -0.0582 | 167.8995
3.5 | 0.795 | 0.00451 | -0.0592 | 176.2749
4 | 0.8528 | 0.0048 | -0.06 | 177.6667
5 | 0.9649 | 0.00555 | -0.0611 | 173.8559
5.5 | 1.0205 | 0.0059 | -0.0616 | 172.9661
6 | 1.0758 | 0.00621 | -0.0621 | 173.2367
6.5 | 1.1277 | 0.0067 | -0.062 | 168.3134
7 | 1.1717 | 0.00755 | -0.0607 | 155.1921
7.5 | 1.2171 | 0.00817 | -0.0595 | 148.9718
8 | 1.2596 | 0.00879 | -0.0578 | 143.2992
8.5 | 1.2995 | 0.00936 | -0.0557 | 138.8355
9 | 1.3175 | 0.01002 | -0.0495 | 131.487
9.5 | 1.3326 | 0.01101 | -0.0436 | 121.0354
10 | 1.3475 | 0.01238 | -0.0385 | 108.8449
10.5 | 1.3642 | 0.01395 | -0.0343 | 97.7921
11.5 | 1.3895 | 0.01804 | -0.0262 | 77.0233
12 | 1.4047 | 0.02016 | -0.0231 | 69.6776
12.5 | 1.429 | 0.02193 | -0.0213 | 65.1619
13 | 1.476 | 0.02445 | -0.0251 | 60.3681
13.5 | 1.5209 | 0.02711 | -0.0285 | 56.1011
14 | 1.5528 | 0.02986 | -0.0296 | 52.0027
14.5 | 1.5713 | 0.03284 | -0.0285 | 47.8471
15 | 1.5885 | 0.03595 | -0.0275 | 44.1864
15.5 | 1.6039 | 0.03931 | -0.0266 | 40.8013
16 | 1.62 | 0.04262 | -0.0258 | 38.0103
16.5 | 1.6322 | 0.04633 | -0.0249 | 35.2299
17 | 1.6407 | 0.05035 | -0.024 | 32.5859
17.5 | 1.6522 | 0.05417 | -0.0233 | 30.5003
18 | 1.6603 | 0.05834 | -0.0227 | 28.459
18.5 | 1.6676 | 0.06241 | -0.0219 | 26.7201
19 | 1.6704 | 0.06696 | -0.021 | 24.9462
19.5 | 1.6675 | 0.07146 | -0.0193 | 23.3347
20 | 1.6501 | 0.07547 | -0.0146 | 21.8643

## 125. Re 14M Mach 0.25 (1)
BIGFOIL.COM POLAR EXPORT
NACA64-619 a=0.0
NACA64-619 a=0.0 |  |  |  | Cl Max: | 1.723 | at alpha= | 14 | deg
JavaFoil+Calcfoil stall+Eppler ext transition |  |  |  | L/D Max: | 119.774 | at alpha= | 5 | deg
Re: | 14000000 |  |  | Cd Min: | 0.00494 | at alpha= | -1 | deg
Mach: | 0.25 |  |  | Cl=0 at alpha= | -3.0234 | deg
|  |  |  | @ Cl=0.1, Cd= | 0.0062903
|  |  |  | @ Cl=0.4, Cd= | 0.0050932
|  |  |  | @ Cl=0.6, Cd= | 0.0060354
alpha (deg) | Cl | Cd | Cm | Cl/Cd
-17 | -0.501 | 0.12628 | -0.014 | -3.967
-16.5 | -0.547 | 0.11856 | -0.014 | -4.611
-16 | -0.588 | 0.11061 | -0.015 | -5.319
-15.5 | -0.626 | 0.10312 | -0.015 | -6.071
-15 | -0.658 | 0.09621 | -0.016 | -6.844
-14.5 | -0.686 | 0.08922 | -0.017 | -7.693
-14 | -0.709 | 0.08256 | -0.018 | -8.583
-13.5 | -0.73 | 0.07227 | -0.019 | -10.103
-13 | -0.799 | 0.03466 | -0.025 | -23.056
-12.5 | -0.839 | 0.01978 | -0.028 | -42.436
-12 | -0.848 | 0.0158 | -0.029 | -53.647
-11.5 | -0.843 | 0.01368 | -0.03 | -61.639
-11 | -0.833 | 0.01184 | -0.031 | -70.356
-10.5 | -0.811 | 0.011 | -0.032 | -73.691
-10 | -0.785 | 0.00956 | -0.033 | -82.053
-9.5 | -0.753 | 0.00915 | -0.034 | -82.26
-9 | -0.709 | 0.00848 | -0.034 | -83.671
-8.5 | -0.662 | 0.00775 | -0.035 | -85.347
-8 | -0.61 | 0.00748 | -0.036 | -81.643
-7.5 | -0.556 | 0.00723 | -0.036 | -76.916
-7 | -0.498 | 0.00754 | -0.037 | -66.101
-6.5 | -0.438 | 0.00734 | -0.038 | -59.711
-6 | -0.377 | 0.00717 | -0.038 | -52.571
-5.5 | -0.315 | 0.00703 | -0.039 | -44.799
-5 | -0.252 | 0.00684 | -0.04 | -36.841
-4.5 | -0.189 | 0.00672 | -0.041 | -28.127
-4 | -0.125 | 0.00657 | -0.041 | -19.066
-3.5 | -0.061 | 0.00645 | -0.042 | -9.492
-3 | 0.003 | 0.00636 | -0.043 | 0.478
-2.5 | 0.068 | 0.00631 | -0.043 | 10.695
-2 | 0.133 | 0.00627 | -0.044 | 21.125
-1.5 | 0.197 | 0.0062 | -0.045 | 31.803
-1 | 0.262 | 0.00494 | -0.046 | 52.99
-0.5 | 0.327 | 0.00498 | -0.046 | 65.591
0 | 0.391 | 0.00506 | -0.047 | 77.423
0.5 | 0.456 | 0.0053 | -0.048 | 86.08
1 | 0.521 | 0.00573 | -0.049 | 90.815
1.5 | 0.585 | 0.00598 | -0.049 | 97.819
2 | 0.65 | 0.00622 | -0.05 | 104.495
2.5 | 0.71 | 0.00652 | -0.051 | 108.936
3 | 0.773 | 0.00683 | -0.052 | 113.299
3.5 | 0.83 | 0.00711 | -0.052 | 116.624
4 | 0.89 | 0.00751 | -0.052 | 118.412
4.5 | 0.949 | 0.00793 | -0.053 | 119.701
5 | 1.008 | 0.00842 | -0.054 | 119.774
5.5 | 1.067 | 0.00892 | -0.054 | 119.603
6 | 1.125 | 0.00952 | -0.055 | 118.159
6.5 | 1.182 | 0.01017 | -0.055 | 116.195
7 | 1.238 | 0.01092 | -0.056 | 113.288
7.5 | 1.292 | 0.01181 | -0.056 | 109.422
8 | 1.345 | 0.01261 | -0.057 | 106.586
8.5 | 1.395 | 0.0134 | -0.058 | 104.094
9 | 1.444 | 0.01422 | -0.058 | 101.545
9.5 | 1.488 | 0.01637 | -0.059 | 90.903
10 | 1.531 | 0.01737 | -0.059 | 88.179
10.5 | 1.571 | 0.0185 | -0.06 | 84.937
11 | 1.607 | 0.01959 | -0.06 | 82.069
11.5 | 1.64 | 0.02077 | -0.061 | 78.937
12 | 1.668 | 0.0221 | -0.061 | 75.46
12.5 | 1.691 | 0.02342 | -0.062 | 72.212
13 | 1.71 | 0.02499 | -0.063 | 68.437
13.5 | 1.721 | 0.02667 | -0.063 | 64.519
14 | 1.723 | 0.02846 | -0.064 | 60.553
14.5 | 1.719 | 0.03049 | -0.064 | 56.387
15 | 1.708 | 0.03244 | -0.065 | 52.669
15.5 | 1.69 | 0.03477 | -0.065 | 48.589
16 | 1.658 | 0.03728 | -0.065 | 44.47
16.5 | 1.61 | 0.03999 | -0.066 | 40.269
17 | 1.553 | 0.04307 | -0.066 | 36.066
17.5 | 1.487 | 0.04676 | -0.067 | 31.801
18 | 1.412 | 0.05108 | -0.067 | 27.651
18.5 | 1.332 | 0.0551 | -0.067 | 24.164
19 | 1.243 | 0.06059 | -0.067 | 20.52

## 126. Re 14M Mach 0.25 (2)
BIGFOIL.COM POLAR EXPORT
NACA64-619 a=0.0
NACA64-619 a=0.0 |  |  |  | Cl Max: | 1.6192 | at alpha= | 18 | deg
XFOIL ncrit=9 |  |  |  | L/D Max: | 184.812 | at alpha= | 4 | deg
Re: | 14000000 |  |  | Cd Min: | 0.0917 | at alpha= | 20 | deg
Mach: | 0.25 |  |  | Cl=0 at alpha= | -3.1348 | deg
|  |  |  | @ Cl=0.1, Cd= | 0.0057769
|  |  |  | @ Cl=0.4, Cd= | 0.0043362
|  |  |  | @ Cl=0.6, Cd= | 0.0042557
alpha (deg) | Cl | Cd | Cm | Cl/Cd
-20 | -1.3174 | 0.05975 | -0.0806 | -22.0485
-19.5 | -1.3442 | 0.05059 | -0.0848 | -26.5705
-19 | -1.3484 | 0.0444 | -0.0866 | -30.3694
-18.5 | -1.3559 | 0.03846 | -0.0875 | -35.2548
-18 | -1.3585 | 0.03343 | -0.0872 | -40.6372
-17.5 | -1.3528 | 0.02946 | -0.0859 | -45.9199
-17 | -1.3386 | 0.02634 | -0.0841 | -50.82
-16.5 | -1.3246 | 0.02344 | -0.0817 | -56.5102
-16 | -1.3046 | 0.02109 | -0.0788 | -61.8587
-15.5 | -1.2814 | 0.01909 | -0.0757 | -67.1241
-15 | -1.2548 | 0.01745 | -0.0722 | -71.9083
-14.5 | -1.2281 | 0.01596 | -0.0684 | -76.9486
-14 | -1.1975 | 0.01485 | -0.0644 | -80.6397
-13.5 | -1.1692 | 0.01384 | -0.0595 | -84.4798
-13 | -1.1405 | 0.01317 | -0.054 | -86.5983
-12.5 | -1.0948 | 0.01247 | -0.0512 | -87.7947
-12 | -1.0463 | 0.01181 | -0.049 | -88.5944
-11.5 | -0.9956 | 0.01115 | -0.0471 | -89.2915
-11 | -0.9426 | 0.01056 | -0.0455 | -89.2614
-10.5 | -0.8876 | 0.01005 | -0.0444 | -88.3184
-10 | -0.8315 | 0.00955 | -0.0434 | -87.0681
-9.5 | -0.7742 | 0.00913 | -0.0428 | -84.7974
-9 | -0.7158 | 0.00874 | -0.0423 | -81.8993
-8.5 | -0.6574 | 0.00834 | -0.042 | -78.8249
-8 | -0.6028 | 0.0076 | -0.0412 | -79.3158
-7.5 | -0.5422 | 0.00731 | -0.0413 | -74.1724
-7 | -0.4808 | 0.00711 | -0.0416 | -67.6231
-6.5 | -0.4192 | 0.00689 | -0.042 | -60.8418
-6 | -0.3572 | 0.00672 | -0.0425 | -53.1548
-5.5 | -0.2951 | 0.00659 | -0.0431 | -44.78
-5 | -0.2329 | 0.00641 | -0.0438 | -36.3339
-4.5 | -0.1706 | 0.00626 | -0.0445 | -27.2524
-4 | -0.1082 | 0.00616 | -0.0454 | -17.5649
-3.5 | -0.0458 | 0.00604 | -0.0462 | -7.5828
-3 | 0.0169 | 0.00591 | -0.0471 | 2.8596
-2.5 | 0.0794 | 0.0058 | -0.0481 | 13.6897
-2 | 0.1418 | 0.00573 | -0.0491 | 24.7469
-1.5 | 0.2041 | 0.00556 | -0.0501 | 36.7086
-1 | 0.2662 | 0.00539 | -0.0511 | 49.3878
-0.5 | 0.3277 | 0.00514 | -0.0521 | 63.7549
0 | 0.3864 | 0.00436 | -0.0529 | 88.6239
0.5 | 0.4493 | 0.00425 | -0.0541 | 105.7176
1 | 0.5121 | 0.00421 | -0.0553 | 121.639
1.5 | 0.575 | 0.00424 | -0.0565 | 135.6132
2 | 0.6386 | 0.00428 | -0.0577 | 149.2056
2.5 | 0.7013 | 0.00436 | -0.0589 | 160.8486
3 | 0.7643 | 0.00443 | -0.0601 | 172.5282
3.5 | 0.8263 | 0.00457 | -0.0611 | 180.8096
4 | 0.8871 | 0.0048 | -0.062 | 184.8125
4.5 | 0.9444 | 0.00526 | -0.0623 | 179.5437
5 | 1.0021 | 0.00566 | -0.0627 | 177.0495
5.5 | 1.0599 | 0.00599 | -0.063 | 176.9449
6 | 1.1162 | 0.00638 | -0.0631 | 174.953
6.5 | 1.1695 | 0.00688 | -0.0627 | 169.9855
7 | 1.2137 | 0.0077 | -0.0608 | 157.6234
7.5 | 1.2549 | 0.00846 | -0.0584 | 148.3333
8 | 1.2893 | 0.00921 | -0.0547 | 139.9891
8.5 | 1.2975 | 0.01008 | -0.0465 | 128.7202
9 | 1.3155 | 0.01127 | -0.041 | 116.7258
9.5 | 1.3345 | 0.01272 | -0.0363 | 104.9135
10 | 1.3494 | 0.01458 | -0.0317 | 92.5514
10.5 | 1.3627 | 0.01673 | -0.0274 | 81.4525
11 | 1.3709 | 0.01936 | -0.0231 | 70.811
11.5 | 1.3774 | 0.02226 | -0.0191 | 61.8778
12 | 1.3904 | 0.02496 | -0.0161 | 55.7051
12.5 | 1.4436 | 0.02765 | -0.0207 | 52.2098
13.5 | 1.5082 | 0.034 | -0.0229 | 44.3588
14 | 1.5375 | 0.03759 | -0.0242 | 40.9018
14.5 | 1.5544 | 0.04106 | -0.0229 | 37.8568
15 | 1.5675 | 0.04487 | -0.0217 | 34.9343
15.5 | 1.5813 | 0.04873 | -0.0206 | 32.4502
16 | 1.5935 | 0.05271 | -0.0196 | 30.2315
16.5 | 1.601 | 0.05716 | -0.0186 | 28.0091
17 | 1.6087 | 0.06152 | -0.0175 | 26.1492
17.5 | 1.6169 | 0.06583 | -0.0165 | 24.5617
18 | 1.6192 | 0.07044 | -0.0151 | 22.9869
18.5 | 1.5988 | 0.07431 | -0.0091 | 21.5153
19 | 1.6047 | 0.07963 | -0.0096 | 20.152
19.5 | 1.6082 | 0.08549 | -0.0106 | 18.8116
20 | 1.6109 | 0.0917 | -0.0122 | 17.5671

## 127. Re 14M Mach 0.50 (1)
BIGFOIL.COM POLAR EXPORT
NACA64-619 a=0.0
NACA64-619 a=0.0 |  |  |  | Cl Max: | 1.595 | at alpha= | 10 | deg
JavaFoil+Calcfoil stall+Eppler ext transition |  |  |  | L/D Max: | 108.348 | at alpha= | 4 | deg
Re: | 14000000 |  |  | Cd Min: | 0.00518 | at alpha= | -1 | deg
Mach: | 0.5 |  |  | Cl=0 at alpha= | -3.0211 | deg
|  |  |  | @ Cl=0.1, Cd= | 0.0066095
|  |  |  | @ Cl=0.4, Cd= | 0.0052827
|  |  |  | @ Cl=0.6, Cd= | 0.0061827
alpha (deg) | Cl | Cd | Cm | Cl/Cd
-20 | -0.98 | 0.16608 | -0.014 | -5.9
-19.5 | -0.951 | 0.165 | -0.015 | -5.761
-19 | -0.922 | 0.15464 | -0.015 | -5.959
-18.5 | -0.892 | 0.15053 | -0.015 | -5.926
-18 | -0.866 | 0.13915 | -0.016 | -6.226
-17.5 | -0.838 | 0.13084 | -0.016 | -6.405
-17 | -0.809 | 0.12509 | -0.016 | -6.465
-16.5 | -0.778 | 0.12365 | -0.016 | -6.292
-16 | -0.751 | 0.10731 | -0.017 | -6.998
-15.5 | -0.724 | 0.10023 | -0.017 | -7.223
-15 | -0.692 | 0.10607 | -0.017 | -6.528
-14.5 | -0.664 | 0.09911 | -0.017 | -6.7
-14 | -0.635 | 0.09397 | -0.018 | -6.758
-13.5 | -0.608 | 0.08548 | -0.019 | -7.117
-13 | -0.586 | 0.0742 | -0.021 | -7.894
-12.5 | -0.625 | 0.02565 | -0.03 | -24.369
-12 | -0.613 | 0.01683 | -0.032 | -36.399
-11.5 | -0.488 | 0.07905 | -0.017 | -6.178
-11 | -0.461 | 0.06938 | -0.019 | -6.648
-10.5 | -0.434 | 0.06372 | -0.02 | -6.809
-10 | -0.403 | 0.06624 | -0.019 | -6.077
-9.5 | -0.374 | 0.06203 | -0.02 | -6.033
-9 | -0.346 | 0.0578 | -0.021 | -5.985
-8.5 | -0.506 | 0.04905 | -0.024 | -10.31
-8 | -0.608 | 0.01108 | -0.039 | -54.862
-7.5 | -0.589 | 0.00853 | -0.041 | -69.102
-7 | -0.539 | 0.00796 | -0.041 | -67.702
-6.5 | -0.478 | 0.00821 | -0.042 | -58.21
-6 | -0.414 | 0.00792 | -0.043 | -52.264
-5.5 | -0.347 | 0.00763 | -0.044 | -45.529
-5 | -0.279 | 0.0074 | -0.044 | -37.758
-4.5 | -0.21 | 0.00717 | -0.045 | -29.248
-4 | -0.139 | 0.00698 | -0.046 | -19.981
-3.5 | -0.068 | 0.00685 | -0.047 | -9.97
-3 | 0.003 | 0.0067 | -0.048 | 0.506
-2.5 | 0.075 | 0.00663 | -0.049 | 11.372
-2 | 0.148 | 0.00657 | -0.049 | 22.545
-1.5 | 0.221 | 0.00651 | -0.05 | 33.897
-1 | 0.293 | 0.00518 | -0.051 | 56.583
-0.5 | 0.365 | 0.00523 | -0.052 | 69.787
0 | 0.438 | 0.00534 | -0.053 | 82.018
0.5 | 0.51 | 0.00569 | -0.053 | 89.584
1 | 0.578 | 0.00595 | -0.054 | 97.143
1.5 | 0.647 | 0.00668 | -0.055 | 96.942
2 | 0.716 | 0.00707 | -0.055 | 101.295
2.5 | 0.778 | 0.00745 | -0.056 | 104.474
3 | 0.845 | 0.00792 | -0.056 | 106.78
3.5 | 0.912 | 0.00843 | -0.057 | 108.136
4 | 0.978 | 0.00902 | -0.058 | 108.348
4.5 | 1.043 | 0.00971 | -0.058 | 107.383
5 | 1.107 | 0.01046 | -0.059 | 105.821
5.5 | 1.17 | 0.01126 | -0.06 | 103.98
6 | 1.233 | 0.01221 | -0.06 | 101
6.5 | 1.294 | 0.01331 | -0.061 | 97.218
7 | 1.353 | 0.0146 | -0.061 | 92.675
7.5 | 1.411 | 0.01591 | -0.062 | 88.651
8 | 1.462 | 0.01722 | -0.063 | 84.862
8.5 | 1.508 | 0.0185 | -0.063 | 81.498
9 | 1.545 | 0.02187 | -0.064 | 70.639
9.5 | 1.576 | 0.02368 | -0.064 | 66.578
10 | 1.595 | 0.02579 | -0.065 | 61.845
10.5 | 1.59 | 0.02798 | -0.065 | 56.818
11 | 1.548 | 0.03064 | -0.066 | 50.545
11.5 | 1.42 | 0.03444 | -0.066 | 41.237
12 | 0.977 | 0.04151 | -0.067 | 23.538
12.5 | 1.007 | 0.04288 | -0.067 | 23.496
13 | 1.038 | 0.04358 | -0.068 | 23.819
13.5 | 1.063 | 0.05016 | -0.068 | 21.187
14 | 1.094 | 0.05058 | -0.069 | 21.621
14.5 | 1.119 | 0.05662 | -0.069 | 19.757
15 | 1.148 | 0.05834 | -0.069 | 19.673

## 128. Re 14M Mach 0.50 (2)
BIGFOIL.COM POLAR EXPORT
NACA64-619 a=0.0
NACA64-619 a=0.0 |  |  |  | Cl Max: | 1.5005 | at alpha= | 17.5 | deg
XFOIL ncrit=9 |  |  |  | L/D Max: | 203.77 | at alpha= | 4 | deg
Re: | 14000000 |  |  | Cd Min: | 0.16279 | at alpha= | 20 | deg
Mach: | 0.5 |  |  | Cl=0 at alpha= | -3.1909 | deg
|  |  |  | @ Cl=0.1, Cd= | 0.0060813
|  |  |  | @ Cl=0.4, Cd= | 0.0052562
|  |  |  | @ Cl=0.6, Cd= | 0.0044695
alpha (deg) | Cl | Cd | Cm | Cl/Cd
-9 | -0.8143 | 0.01086 | -0.0706 | -74.9816
-8.5 | -0.7545 | 0.00999 | -0.0657 | -75.5255
-8 | -0.689 | 0.00933 | -0.0621 | -73.8478
-7.5 | -0.6204 | 0.00876 | -0.0593 | -70.8219
-6.5 | -0.4847 | 0.00759 | -0.0551 | -63.8603
-6 | -0.4112 | 0.00729 | -0.0542 | -56.406
-5.5 | -0.3377 | 0.00706 | -0.0538 | -47.8329
-5 | -0.2642 | 0.00688 | -0.0536 | -38.4012
-4.5 | -0.191 | 0.00667 | -0.0537 | -28.6357
-4 | -0.118 | 0.00647 | -0.054 | -18.238
-3.5 | -0.045 | 0.00634 | -0.0546 | -7.0978
-3 | 0.0278 | 0.00622 | -0.0553 | 4.4695
-2.5 | 0.1007 | 0.00608 | -0.0561 | 16.5625
-2 | 0.1735 | 0.00596 | -0.0571 | 29.1107
-1.5 | 0.2461 | 0.00584 | -0.0581 | 42.1404
-1 | 0.3174 | 0.00568 | -0.059 | 55.8803
-0.5 | 0.3889 | 0.00541 | -0.0601 | 71.8854
0 | 0.4553 | 0.00449 | -0.0609 | 101.4031
0.5 | 0.5285 | 0.00445 | -0.0622 | 118.764
1 | 0.6018 | 0.00447 | -0.0635 | 134.6309
2 | 0.7503 | 0.00453 | -0.0662 | 165.6291
2.5 | 0.8239 | 0.00465 | -0.0673 | 177.1828
3 | 0.8984 | 0.00473 | -0.0685 | 189.9366
3.5 | 0.9713 | 0.0049 | -0.0693 | 198.2245
4 | 1.0433 | 0.00512 | -0.0699 | 203.7695
5 | 1.1719 | 0.00614 | -0.0683 | 190.8632
5.5 | 1.2306 | 0.00674 | -0.0664 | 182.5816
6 | 1.2836 | 0.00736 | -0.0634 | 174.4022
6.5 | 1.3179 | 0.00801 | -0.0571 | 164.5318
7 | 1.3269 | 0.00938 | -0.0479 | 141.4606
7.5 | 1.3285 | 0.0117 | -0.0395 | 113.547
8 | 1.343 | 0.01401 | -0.0334 | 95.8601
8.5 | 1.3405 | 0.01731 | -0.0264 | 77.4408
9 | 1.3472 | 0.02051 | -0.021 | 65.685
9.5 | 1.3368 | 0.02482 | -0.0151 | 53.8598
10 | 1.3371 | 0.02898 | -0.0108 | 46.1387
10.5 | 1.3455 | 0.03293 | -0.0073 | 40.8594
11 | 1.3514 | 0.03732 | -0.0043 | 36.2111
11.5 | 1.349 | 0.04245 | -0.0015 | 31.7786
12.5 | 1.3519 | 0.05277 | 0.0024 | 25.6187
13 | 1.3953 | 0.05861 | -0.0026 | 23.8065
13.5 | 1.4224 | 0.06408 | -0.0043 | 22.1973
14 | 1.4398 | 0.06918 | -0.0037 | 20.8124
14.5 | 1.432 | 0.07335 | 0.0017 | 19.5228
15 | 1.4463 | 0.07851 | 0.0025 | 18.4219
15.5 | 1.4597 | 0.08426 | 0.0024 | 17.3238
16 | 1.4766 | 0.08998 | 0.002 | 16.4103
16.5 | 1.4882 | 0.09653 | 0.0009 | 15.417
17 | 1.4967 | 0.10362 | -0.0008 | 14.4441
17.5 | 1.5005 | 0.11151 | -0.0033 | 13.4562
18 | 1.5005 | 0.12002 | -0.0065 | 12.5021
18.5 | 1.4952 | 0.12935 | -0.0106 | 11.5593
19 | 1.4818 | 0.13985 | -0.0159 | 10.5956
19.5 | 1.4652 | 0.1509 | -0.0222 | 9.7097
20 | 1.4441 | 0.16279 | -0.0296 | 8.8709

## 129. Re 16M Mach 0.00 (1)
BIGFOIL.COM POLAR EXPORT
NACA64-619 a=0.0
NACA64-619 a=0.0 |  |  |  | Cl Max: | 1.782 | at alpha= | 15.5 | deg
JavaFoil+Calcfoil stall+Eppler ext transition |  |  |  | L/D Max: | 123.58 | at alpha= | 5.5 | deg
Re: | 16000000 |  |  | Cd Min: | 0.00482 | at alpha= | -1 | deg
Mach: | 0 |  |  | Cl=0 at alpha= | -3.0242 | deg
|  |  |  | @ Cl=0.1, Cd= | 0.0061511
|  |  |  | @ Cl=0.4, Cd= | 0.0052833
|  |  |  | @ Cl=0.6, Cd= | 0.0059205
alpha (deg) | Cl | Cd | Cm | Cl/Cd
-19 | -0.768 | 0.13173 | -0.013 | -5.827
-18.5 | -0.784 | 0.12436 | -0.014 | -6.301
-18 | -0.798 | 0.11744 | -0.014 | -6.794
-17.5 | -0.811 | 0.11047 | -0.015 | -7.342
-17 | -0.825 | 0.10062 | -0.016 | -8.204
-16.5 | -0.843 | 0.08762 | -0.017 | -9.618
-16 | -0.888 | 0.05599 | -0.02 | -15.866
-15.5 | -0.92 | 0.03815 | -0.022 | -24.123
-15 | -0.926 | 0.03372 | -0.023 | -27.473
-14.5 | -0.945 | 0.02416 | -0.024 | -39.134
-14 | -0.951 | 0.01969 | -0.025 | -48.279
-13.5 | -0.951 | 0.01632 | -0.026 | -58.251
-13 | -0.945 | 0.01405 | -0.027 | -67.217
-12.5 | -0.931 | 0.01269 | -0.028 | -73.344
-12 | -0.91 | 0.01195 | -0.029 | -76.17
-11.5 | -0.889 | 0.01079 | -0.03 | -82.337
-11 | -0.86 | 0.00976 | -0.03 | -88.113
-10.5 | -0.831 | 0.00941 | -0.031 | -88.319
-10 | -0.79 | 0.00881 | -0.032 | -89.67
-9.5 | -0.746 | 0.00843 | -0.033 | -88.498
-9 | -0.699 | 0.00755 | -0.033 | -92.621
-8.5 | -0.649 | 0.00731 | -0.034 | -88.814
-8 | -0.597 | 0.0071 | -0.034 | -83.996
-7.5 | -0.542 | 0.00691 | -0.035 | -78.43
-7 | -0.485 | 0.00724 | -0.036 | -66.975
-6.5 | -0.426 | 0.00701 | -0.036 | -60.776
-6 | -0.366 | 0.00688 | -0.037 | -53.188
-5.5 | -0.306 | 0.00676 | -0.038 | -45.224
-5 | -0.245 | 0.0066 | -0.039 | -37.04
-4.5 | -0.183 | 0.0065 | -0.039 | -28.186
-4 | -0.121 | 0.00636 | -0.04 | -19.084
-3.5 | -0.059 | 0.00626 | -0.041 | -9.482
-3 | 0.003 | 0.00619 | -0.041 | 0.476
-2.5 | 0.065 | 0.00619 | -0.042 | 10.571
-2 | 0.128 | 0.00612 | -0.043 | 20.983
-1.5 | 0.191 | 0.00583 | -0.043 | 32.752
-1 | 0.254 | 0.00482 | -0.044 | 52.637
-0.5 | 0.316 | 0.00492 | -0.045 | 64.293
0 | 0.379 | 0.00519 | -0.046 | 73.08
0.5 | 0.442 | 0.00547 | -0.046 | 80.794
1 | 0.504 | 0.00562 | -0.047 | 89.734
1.5 | 0.567 | 0.00583 | -0.048 | 97.184
2 | 0.629 | 0.006 | -0.048 | 104.834
2.5 | 0.688 | 0.00627 | -0.049 | 109.671
3 | 0.749 | 0.00659 | -0.05 | 113.697
3.5 | 0.811 | 0.00694 | -0.051 | 116.749
4 | 0.866 | 0.00721 | -0.051 | 120.048
4.5 | 0.924 | 0.00758 | -0.052 | 121.86
5 | 0.981 | 0.00799 | -0.052 | 122.906
5.5 | 1.039 | 0.00841 | -0.053 | 123.58
6 | 1.095 | 0.00894 | -0.053 | 122.56
6.5 | 1.151 | 0.00951 | -0.054 | 121.051
7 | 1.206 | 0.01016 | -0.054 | 118.683
7.5 | 1.26 | 0.01083 | -0.055 | 116.297
8 | 1.312 | 0.01151 | -0.056 | 113.985
8.5 | 1.362 | 0.01215 | -0.056 | 112.122
9 | 1.411 | 0.01286 | -0.057 | 109.766
9.5 | 1.456 | 0.01461 | -0.057 | 99.64
10 | 1.501 | 0.01544 | -0.058 | 97.238
10.5 | 1.543 | 0.01634 | -0.058 | 94.47
11 | 1.583 | 0.01726 | -0.059 | 91.721
11.5 | 1.62 | 0.01824 | -0.059 | 88.802
12 | 1.654 | 0.01926 | -0.06 | 85.875
12.5 | 1.685 | 0.0204 | -0.06 | 82.631
13 | 1.713 | 0.02155 | -0.061 | 79.519
13.5 | 1.736 | 0.02287 | -0.062 | 75.927
14 | 1.754 | 0.02427 | -0.062 | 72.285
14.5 | 1.768 | 0.02569 | -0.063 | 68.799
15 | 1.777 | 0.02725 | -0.063 | 65.221
15.5 | 1.782 | 0.02899 | -0.063 | 61.477
16 | 1.78 | 0.03082 | -0.064 | 57.747
16.5 | 1.768 | 0.03275 | -0.064 | 53.98
17 | 1.751 | 0.03469 | -0.065 | 50.49
17.5 | 1.73 | 0.03688 | -0.065 | 46.904
18 | 1.704 | 0.03934 | -0.066 | 43.303
18.5 | 1.674 | 0.04184 | -0.066 | 40.005
19 | 1.64 | 0.04483 | -0.067 | 36.583
19.5 | 1.602 | 0.04833 | -0.067 | 33.149
20 | 1.563 | 0.05126 | -0.067 | 30.5

## 130. Re 16M Mach 0.00 (2)
BIGFOIL.COM POLAR EXPORT
NACA64-619 a=0.0
NACA64-619 a=0.0 |  |  |  | Cl Max: | 1.7013 | at alpha= | 19.5 | deg
XFOIL ncrit=9 |  |  |  | L/D Max: | 174.15 | at alpha= | 3.5 | deg
Re: | 16000000 |  |  | Cd Min: | 0.07239 | at alpha= | 20 | deg
Mach: | 0 |  |  | Cl=0 at alpha= | -3.1167 | deg
|  |  |  | @ Cl=0.1, Cd= | 0.0056163
|  |  |  | @ Cl=0.4, Cd= | 0.0044507
|  |  |  | @ Cl=0.6, Cd= | 0.0041581
alpha (deg) | Cl | Cd | Cm | Cl/Cd
-20 | -1.5122 | 0.02871 | -0.0708 | -52.6715
-19.5 | -1.4953 | 0.02623 | -0.0697 | -57.0072
-19 | -1.4754 | 0.02408 | -0.0683 | -61.2708
-18.5 | -1.4562 | 0.02202 | -0.0666 | -66.1308
-18 | -1.4347 | 0.02022 | -0.0646 | -70.9545
-17.5 | -1.4101 | 0.01872 | -0.0624 | -75.3259
-17 | -1.3842 | 0.01739 | -0.06 | -79.5975
-16.5 | -1.3582 | 0.01619 | -0.0573 | -83.8913
-16 | -1.3301 | 0.01522 | -0.0544 | -87.3916
-15.5 | -1.3027 | 0.01434 | -0.0509 | -90.8438
-15 | -1.2783 | 0.01362 | -0.0464 | -93.8546
-14.5 | -1.246 | 0.01302 | -0.0429 | -95.6989
-12.5 | -1.0602 | 0.01094 | -0.0382 | -96.9104
-12 | -1.01 | 0.01046 | -0.0376 | -96.5583
-11.5 | -0.9586 | 0.00998 | -0.0371 | -96.0521
-11 | -0.9063 | 0.00954 | -0.0368 | -95
-10.5 | -0.8525 | 0.00916 | -0.0367 | -93.0677
-10 | -0.7979 | 0.00881 | -0.0367 | -90.5675
-9.5 | -0.7428 | 0.00848 | -0.0368 | -87.5943
-9 | -0.6874 | 0.00811 | -0.037 | -84.7596
-8.5 | -0.6353 | 0.00744 | -0.0367 | -85.3898
-8 | -0.5781 | 0.00716 | -0.0371 | -80.7402
-7.5 | -0.5199 | 0.00697 | -0.0377 | -74.5911
-7 | -0.4616 | 0.00679 | -0.0383 | -67.9823
-6.5 | -0.4029 | 0.0066 | -0.039 | -61.0455
-6 | -0.3437 | 0.00646 | -0.0398 | -53.2043
-5.5 | -0.2845 | 0.00634 | -0.0406 | -44.8738
-5 | -0.2251 | 0.00618 | -0.0414 | -36.4239
-4.5 | -0.1655 | 0.00604 | -0.0422 | -27.4007
-4 | -0.1058 | 0.00596 | -0.0432 | -17.7517
-3.5 | -0.046 | 0.00584 | -0.0441 | -7.8767
-3 | 0.014 | 0.00573 | -0.045 | 2.4433
-2.5 | 0.0738 | 0.00566 | -0.046 | 13.0389
-2 | 0.1338 | 0.00556 | -0.047 | 24.0647
-1.5 | 0.1937 | 0.0054 | -0.048 | 35.8704
-1 | 0.2534 | 0.00527 | -0.049 | 48.0835
-0.5 | 0.3127 | 0.00508 | -0.05 | 61.5551
0 | 0.3717 | 0.00472 | -0.051 | 78.75
0.5 | 0.4295 | 0.00417 | -0.052 | 102.9976
1 | 0.4895 | 0.00414 | -0.0532 | 118.2367
1.5 | 0.5499 | 0.0041 | -0.0544 | 134.122
2 | 0.6103 | 0.00417 | -0.0555 | 146.3549
2.5 | 0.6704 | 0.00423 | -0.0567 | 158.487
3 | 0.73 | 0.00436 | -0.0578 | 167.4312
3.5 | 0.7889 | 0.00453 | -0.0588 | 174.1501
4.5 | 0.9011 | 0.00528 | -0.0601 | 170.6629
5 | 0.9576 | 0.00557 | -0.0608 | 171.921
5.5 | 1.0128 | 0.0059 | -0.0613 | 171.661
6 | 1.068 | 0.00621 | -0.0618 | 171.9807
6.5 | 1.1174 | 0.00684 | -0.0614 | 163.3626
7 | 1.1629 | 0.00757 | -0.0604 | 153.6196
7.5 | 1.2097 | 0.00812 | -0.0596 | 148.9778
8 | 1.2549 | 0.00865 | -0.0585 | 145.0751
8.5 | 1.2954 | 0.00923 | -0.0566 | 140.3467
9 | 1.3241 | 0.0098 | -0.0524 | 135.1122
10 | 1.3511 | 0.01189 | -0.0404 | 113.6333
10.5 | 1.3666 | 0.01339 | -0.0359 | 102.0612
11.5 | 1.3974 | 0.01702 | -0.0283 | 82.1034
12 | 1.417 | 0.01885 | -0.0254 | 75.1724
12.5 | 1.4368 | 0.02067 | -0.0228 | 69.5114
13 | 1.477 | 0.02265 | -0.0247 | 65.2097
13.5 | 1.5095 | 0.02487 | -0.0252 | 60.6956
14 | 1.5518 | 0.02756 | -0.0284 | 56.3062
14.5 | 1.589 | 0.03035 | -0.0308 | 52.3558
15 | 1.6062 | 0.0334 | -0.0297 | 48.0898
15.5 | 1.6243 | 0.0364 | -0.0289 | 44.6236
16 | 1.6406 | 0.03963 | -0.0281 | 41.3979
16.5 | 1.6515 | 0.04332 | -0.0271 | 38.1233
17 | 1.6646 | 0.04689 | -0.0264 | 35.5001
17.5 | 1.6758 | 0.05065 | -0.0257 | 33.0859
18 | 1.6821 | 0.05494 | -0.025 | 30.617
18.5 | 1.691 | 0.05891 | -0.0244 | 28.7048
19 | 1.6994 | 0.06292 | -0.0238 | 27.0089
19.5 | 1.7013 | 0.0676 | -0.0232 | 25.1672
20 | 1.6996 | 0.07239 | -0.0223 | 23.4784

## 131. Re 16M Mach 0.10 (1)
BIGFOIL.COM POLAR EXPORT
NACA64-619 a=0.0
NACA64-619 a=0.0 |  |  |  | Cl Max: | 1.773 | at alpha= | 15.5 | deg
JavaFoil+Calcfoil stall+Eppler ext transition |  |  |  | L/D Max: | 123.104 | at alpha= | 5.5 | deg
Re: | 16000000 |  |  | Cd Min: | 0.00487 | at alpha= | -1 | deg
Mach: | 0.1 |  |  | Cl=0 at alpha= | -3.0238 | deg
|  |  |  | @ Cl=0.1, Cd= | 0.0061368
|  |  |  | @ Cl=0.4, Cd= | 0.0052614
|  |  |  | @ Cl=0.6, Cd= | 0.0059635
alpha (deg) | Cl | Cd | Cm | Cl/Cd
-18.5 | -0.741 | 0.12695 | -0.014 | -5.834
-18 | -0.758 | 0.12126 | -0.014 | -6.249
-17.5 | -0.776 | 0.11211 | -0.015 | -6.918
-17 | -0.79 | 0.10572 | -0.015 | -7.474
-16.5 | -0.805 | 0.09709 | -0.016 | -8.293
-16 | -0.822 | 0.08548 | -0.018 | -9.615
-15.5 | -0.844 | 0.06984 | -0.019 | -12.081
-15 | -0.894 | 0.03984 | -0.023 | -22.445
-14.5 | -0.916 | 0.02878 | -0.024 | -31.838
-14 | -0.93 | 0.02175 | -0.025 | -42.765
-13.5 | -0.936 | 0.01739 | -0.026 | -53.824
-13 | -0.933 | 0.01466 | -0.027 | -63.667
-12.5 | -0.923 | 0.0131 | -0.028 | -70.437
-12 | -0.904 | 0.01226 | -0.029 | -73.786
-11.5 | -0.885 | 0.01099 | -0.03 | -80.507
-11 | -0.858 | 0.00939 | -0.03 | -91.391
-10.5 | -0.831 | 0.00948 | -0.031 | -87.67
-10 | -0.791 | 0.00893 | -0.032 | -88.576
-9.5 | -0.748 | 0.00847 | -0.033 | -88.241
-9 | -0.701 | 0.00761 | -0.033 | -92.143
-8.5 | -0.651 | 0.00738 | -0.034 | -88.219
-8 | -0.599 | 0.00714 | -0.035 | -83.917
-7.5 | -0.544 | 0.00694 | -0.035 | -78.399
-7 | -0.487 | 0.00726 | -0.036 | -67.028
-6.5 | -0.428 | 0.00708 | -0.037 | -60.424
-6 | -0.368 | 0.00692 | -0.037 | -53.121
-5.5 | -0.307 | 0.00675 | -0.038 | -45.485
-5 | -0.246 | 0.00663 | -0.039 | -37.092
-4.5 | -0.184 | 0.00649 | -0.039 | -28.367
-4 | -0.122 | 0.00638 | -0.04 | -19.121
-3.5 | -0.06 | 0.00628 | -0.041 | -9.502
-3 | 0.003 | 0.00625 | -0.042 | 0.473
-2.5 | 0.066 | 0.00618 | -0.042 | 10.647
-2 | 0.129 | 0.0061 | -0.043 | 21.147
-1.5 | 0.192 | 0.00586 | -0.044 | 32.789
-1 | 0.255 | 0.00487 | -0.044 | 52.356
-0.5 | 0.318 | 0.00491 | -0.045 | 64.736
0 | 0.381 | 0.00518 | -0.046 | 73.598
0.5 | 0.444 | 0.00545 | -0.047 | 81.428
1 | 0.507 | 0.00568 | -0.047 | 89.271
1.5 | 0.569 | 0.00587 | -0.048 | 96.93
2 | 0.632 | 0.00606 | -0.049 | 104.241
2.5 | 0.691 | 0.00634 | -0.049 | 109.011
3 | 0.753 | 0.00662 | -0.05 | 113.753
3.5 | 0.815 | 0.00697 | -0.051 | 116.855
4 | 0.87 | 0.00726 | -0.051 | 119.807
4.5 | 0.928 | 0.00763 | -0.052 | 121.552
5 | 0.986 | 0.00805 | -0.052 | 122.379
5.5 | 1.043 | 0.00847 | -0.053 | 123.104
6 | 1.1 | 0.00901 | -0.054 | 122.002
6.5 | 1.156 | 0.00961 | -0.054 | 120.233
7 | 1.211 | 0.01028 | -0.055 | 117.797
7.5 | 1.265 | 0.01094 | -0.055 | 115.602
8 | 1.317 | 0.01164 | -0.056 | 113.15
8.5 | 1.368 | 0.01229 | -0.056 | 111.299
9 | 1.416 | 0.01301 | -0.057 | 108.869
9.5 | 1.461 | 0.01482 | -0.057 | 98.576
10 | 1.506 | 0.01565 | -0.058 | 96.266
10.5 | 1.548 | 0.01657 | -0.059 | 93.434
11 | 1.587 | 0.01751 | -0.059 | 90.634
11.5 | 1.624 | 0.01854 | -0.06 | 87.565
12 | 1.657 | 0.01958 | -0.06 | 84.659
12.5 | 1.687 | 0.02075 | -0.061 | 81.311
13 | 1.715 | 0.02193 | -0.061 | 78.17
13.5 | 1.736 | 0.02329 | -0.062 | 74.544
14 | 1.752 | 0.02481 | -0.062 | 70.606
14.5 | 1.764 | 0.02624 | -0.063 | 67.224
15 | 1.771 | 0.02783 | -0.063 | 63.622
15.5 | 1.773 | 0.02965 | -0.064 | 59.811
16 | 1.767 | 0.03162 | -0.064 | 55.876
16.5 | 1.752 | 0.03354 | -0.065 | 52.223
17 | 1.731 | 0.03558 | -0.065 | 48.649
17.5 | 1.705 | 0.03787 | -0.066 | 45.016
18 | 1.673 | 0.04076 | -0.066 | 41.053
18.5 | 1.638 | 0.04349 | -0.066 | 37.664
19 | 1.599 | 0.04657 | -0.067 | 34.328
19.5 | 1.556 | 0.04998 | -0.067 | 31.138
20 | 1.511 | 0.05302 | -0.067 | 28.505

## 132. Re 16M Mach 0.10 (2)
BIGFOIL.COM POLAR EXPORT
NACA64-619 a=0.0
NACA64-619 a=0.0 |  |  |  | Cl Max: | 1.6884 | at alpha= | 19 | deg
XFOIL ncrit=9 |  |  |  | L/D Max: | 175 | at alpha= | 3.5 | deg
Re: | 16000000 |  |  | Cd Min: | 0.07518 | at alpha= | 20 | deg
Mach: | 0.1 |  |  | Cl=0 at alpha= | -3.119 | deg
|  |  |  | @ Cl=0.1, Cd= | 0.0056279
|  |  |  | @ Cl=0.4, Cd= | 0.0044764
|  |  |  | @ Cl=0.6, Cd= | 0.0041556
alpha (deg) | Cl | Cd | Cm | Cl/Cd
-20 | -1.5009 | 0.03123 | -0.0744 | -48.0596
-19.5 | -1.489 | 0.02818 | -0.0733 | -52.8389
-19 | -1.4648 | 0.02615 | -0.0723 | -56.0153
-18.5 | -1.4529 | 0.02344 | -0.0704 | -61.9838
-18 | -1.4323 | 0.02142 | -0.0684 | -66.8674
-17.5 | -1.4091 | 0.0197 | -0.0662 | -71.5279
-17 | -1.3838 | 0.01821 | -0.0638 | -75.9912
-16.5 | -1.3582 | 0.01686 | -0.0611 | -80.5575
-16 | -1.3302 | 0.01576 | -0.0582 | -84.4036
-15.5 | -1.3021 | 0.01478 | -0.0549 | -88.0988
-15 | -1.2752 | 0.01396 | -0.0509 | -91.3467
-14.5 | -1.2513 | 0.0133 | -0.0457 | -94.0827
-14 | -1.2091 | 0.01272 | -0.0437 | -95.055
-12.5 | -1.067 | 0.01112 | -0.0399 | -95.9532
-12 | -1.0167 | 0.01061 | -0.0391 | -95.8247
-11.5 | -0.9651 | 0.01012 | -0.0384 | -95.3656
-11 | -0.9126 | 0.00967 | -0.038 | -94.3744
-10.5 | -0.8585 | 0.00926 | -0.0377 | -92.7106
-10 | -0.8036 | 0.00889 | -0.0376 | -90.3937
-9.5 | -0.7478 | 0.00856 | -0.0377 | -87.3598
-9 | -0.6922 | 0.00818 | -0.0377 | -84.621
-8.5 | -0.639 | 0.00756 | -0.0374 | -84.5238
-8 | -0.5823 | 0.00719 | -0.0376 | -80.9875
-7.5 | -0.5235 | 0.007 | -0.0382 | -74.7857
-7 | -0.4647 | 0.00682 | -0.0388 | -68.1378
-6.5 | -0.4055 | 0.00662 | -0.0394 | -61.2538
-6 | -0.346 | 0.00648 | -0.0402 | -53.3951
-5.5 | -0.2862 | 0.00636 | -0.0409 | -45
-5 | -0.2264 | 0.0062 | -0.0417 | -36.5161
-4.5 | -0.1664 | 0.00606 | -0.0426 | -27.4587
-4 | -0.1063 | 0.00597 | -0.0435 | -17.8057
-3.5 | -0.0461 | 0.00585 | -0.0444 | -7.8803
-3 | 0.0144 | 0.00574 | -0.0454 | 2.5087
-2.5 | 0.0746 | 0.00567 | -0.0463 | 13.157
-2 | 0.135 | 0.00557 | -0.0473 | 24.237
-1.5 | 0.1952 | 0.00542 | -0.0483 | 36.0148
-1 | 0.2553 | 0.00528 | -0.0493 | 48.3523
-0.5 | 0.3151 | 0.00509 | -0.0503 | 61.9057
0 | 0.3743 | 0.00471 | -0.0514 | 79.4692
0.5 | 0.4326 | 0.00418 | -0.0524 | 103.4928
1 | 0.493 | 0.00415 | -0.0535 | 118.7952
1.5 | 0.5538 | 0.00411 | -0.0547 | 134.7445
2 | 0.6146 | 0.00417 | -0.0559 | 147.3861
2.5 | 0.6752 | 0.00424 | -0.057 | 159.2453
3 | 0.7352 | 0.00437 | -0.0581 | 168.238
3.5 | 0.7945 | 0.00454 | -0.0592 | 175
4 | 0.8517 | 0.00488 | -0.0599 | 174.5287
4.5 | 0.9075 | 0.00529 | -0.0604 | 171.5501
5 | 0.9643 | 0.00559 | -0.0611 | 172.5045
5.5 | 1.0199 | 0.00592 | -0.0616 | 172.2804
6 | 1.0753 | 0.00624 | -0.062 | 172.3237
6.5 | 1.1253 | 0.00684 | -0.0616 | 164.5175
7 | 1.1704 | 0.0076 | -0.0605 | 154
7.5 | 1.2169 | 0.00817 | -0.0595 | 148.9474
8 | 1.2614 | 0.00872 | -0.0581 | 144.656
8.5 | 1.3007 | 0.00932 | -0.0559 | 139.5601
9 | 1.3195 | 0.00996 | -0.0498 | 132.4799
9.5 | 1.3361 | 0.01089 | -0.0441 | 122.6905
10 | 1.3513 | 0.01222 | -0.039 | 110.581
10.5 | 1.3671 | 0.0138 | -0.0346 | 99.0652
11.5 | 1.3963 | 0.01766 | -0.0269 | 79.0657
12 | 1.4149 | 0.01962 | -0.024 | 72.1152
12.5 | 1.4332 | 0.02161 | -0.0212 | 66.3211
13 | 1.4844 | 0.02382 | -0.0256 | 62.3174
14 | 1.5486 | 0.02894 | -0.0272 | 53.5107
14.5 | 1.586 | 0.03189 | -0.0297 | 49.7335
15 | 1.6019 | 0.03509 | -0.0286 | 45.6512
15.5 | 1.62 | 0.0382 | -0.0277 | 42.4084
16 | 1.6356 | 0.04154 | -0.0268 | 39.3741
16.5 | 1.646 | 0.04537 | -0.0259 | 36.2795
17 | 1.6608 | 0.04881 | -0.0251 | 34.0258
17.5 | 1.6727 | 0.05254 | -0.0244 | 31.8367
18 | 1.6782 | 0.05698 | -0.0237 | 29.4524
18.5 | 1.6844 | 0.06129 | -0.023 | 27.4825
19 | 1.6884 | 0.06584 | -0.0224 | 25.644
19.5 | 1.6884 | 0.07063 | -0.0216 | 23.9049
20 | 1.6833 | 0.07518 | -0.0197 | 22.3903

## 133. Re 16M Mach 0.25 (1)
BIGFOIL.COM POLAR EXPORT
NACA64-619 a=0.0
NACA64-619 a=0.0 |  |  |  | Cl Max: | 1.725 | at alpha= | 14 | deg
JavaFoil+Calcfoil stall+Eppler ext transition |  |  |  | L/D Max: | 119.868 | at alpha= | 5.5 | deg
Re: | 16000000 |  |  | Cd Min: | 0.0049 | at alpha= | -1 | deg
Mach: | 0.25 |  |  | Cl=0 at alpha= | -3.0234 | deg
|  |  |  | @ Cl=0.1, Cd= | 0.0062206
|  |  |  | @ Cl=0.4, Cd= | 0.0052457
|  |  |  | @ Cl=0.6, Cd= | 0.0060608
alpha (deg) | Cl | Cd | Cm | Cl/Cd
-17 | -0.501 | 0.12495 | -0.014 | -4.01
-16.5 | -0.547 | 0.11746 | -0.014 | -4.655
-16 | -0.589 | 0.10966 | -0.015 | -5.37
-15.5 | -0.627 | 0.10209 | -0.016 | -6.137
-15 | -0.659 | 0.09493 | -0.016 | -6.944
-14.5 | -0.687 | 0.08787 | -0.017 | -7.821
-14 | -0.71 | 0.08099 | -0.018 | -8.768
-13.5 | -0.735 | 0.06834 | -0.02 | -10.757
-13 | -0.819 | 0.02655 | -0.026 | -30.84
-12.5 | -0.842 | 0.01886 | -0.028 | -44.643
-12 | -0.85 | 0.01511 | -0.029 | -56.264
-11.5 | -0.847 | 0.01299 | -0.03 | -65.188
-11 | -0.834 | 0.01167 | -0.031 | -71.452
-10.5 | -0.813 | 0.01061 | -0.032 | -76.632
-10 | -0.786 | 0.00938 | -0.033 | -83.784
-9.5 | -0.753 | 0.009 | -0.034 | -83.625
-9 | -0.709 | 0.00848 | -0.034 | -83.62
-8.5 | -0.662 | 0.00758 | -0.035 | -87.239
-8 | -0.61 | 0.00732 | -0.036 | -83.347
-7.5 | -0.556 | 0.00709 | -0.036 | -78.452
-7 | -0.498 | 0.00743 | -0.037 | -67.056
-6.5 | -0.438 | 0.00722 | -0.038 | -60.654
-6 | -0.377 | 0.00703 | -0.038 | -53.585
-5.5 | -0.315 | 0.00685 | -0.039 | -45.968
-5 | -0.252 | 0.00673 | -0.04 | -37.497
-4.5 | -0.189 | 0.00659 | -0.041 | -28.669
-4 | -0.125 | 0.00645 | -0.041 | -19.416
-3.5 | -0.061 | 0.00633 | -0.042 | -9.676
-3 | 0.003 | 0.00626 | -0.043 | 0.485
-2.5 | 0.068 | 0.00626 | -0.043 | 10.793
-2 | 0.133 | 0.00618 | -0.044 | 21.446
-1.5 | 0.197 | 0.0061 | -0.045 | 32.335
-1 | 0.262 | 0.0049 | -0.046 | 53.461
-0.5 | 0.327 | 0.00497 | -0.046 | 65.681
0 | 0.391 | 0.0052 | -0.047 | 75.272
0.5 | 0.456 | 0.00553 | -0.048 | 82.469
1 | 0.521 | 0.00577 | -0.049 | 90.301
1.5 | 0.585 | 0.00601 | -0.049 | 97.432
2 | 0.65 | 0.00623 | -0.05 | 104.216
2.5 | 0.71 | 0.00655 | -0.051 | 108.382
3 | 0.773 | 0.00685 | -0.052 | 112.829
3.5 | 0.83 | 0.00715 | -0.052 | 115.981
4 | 0.89 | 0.00753 | -0.052 | 118.073
4.5 | 0.949 | 0.00796 | -0.053 | 119.287
5 | 1.008 | 0.00843 | -0.054 | 119.573
5.5 | 1.067 | 0.0089 | -0.054 | 119.868
6 | 1.125 | 0.0095 | -0.055 | 118.464
6.5 | 1.182 | 0.01016 | -0.055 | 116.306
7 | 1.238 | 0.01091 | -0.056 | 113.481
7.5 | 1.293 | 0.01171 | -0.057 | 110.453
8 | 1.346 | 0.01246 | -0.057 | 108.014
8.5 | 1.396 | 0.01319 | -0.058 | 105.896
9 | 1.445 | 0.01404 | -0.058 | 102.943
9.5 | 1.489 | 0.01602 | -0.059 | 92.94
10 | 1.533 | 0.01698 | -0.059 | 90.279
10.5 | 1.573 | 0.01804 | -0.06 | 87.168
11 | 1.609 | 0.01916 | -0.06 | 83.983
11.5 | 1.641 | 0.0203 | -0.061 | 80.872
12 | 1.67 | 0.02154 | -0.062 | 77.517
12.5 | 1.693 | 0.02291 | -0.062 | 73.926
13 | 1.712 | 0.02442 | -0.063 | 70.108
13.5 | 1.722 | 0.02607 | -0.063 | 66.075
14 | 1.725 | 0.02787 | -0.064 | 61.915
14.5 | 1.721 | 0.02972 | -0.064 | 57.918
15 | 1.71 | 0.03162 | -0.065 | 54.092
15.5 | 1.692 | 0.03389 | -0.065 | 49.918
16 | 1.66 | 0.03632 | -0.066 | 45.69
16.5 | 1.612 | 0.03916 | -0.066 | 41.154
17 | 1.555 | 0.0423 | -0.066 | 36.757
17.5 | 1.488 | 0.04597 | -0.067 | 32.377
18 | 1.414 | 0.04986 | -0.067 | 28.368
18.5 | 1.333 | 0.05374 | -0.067 | 24.812
19 | 1.245 | 0.05903 | -0.067 | 21.088

## 134. Re 16M Mach 0.25 (2)
BIGFOIL.COM POLAR EXPORT
NACA64-619 a=0.0
NACA64-619 a=0.0 |  |  |  | Cl Max: | 1.6387 | at alpha= | 18 | deg
XFOIL ncrit=9 |  |  |  | L/D Max: | 180.349 | at alpha= | 3.5 | deg
Re: | 16000000 |  |  | Cd Min: | 0.08939 | at alpha= | 20 | deg
Mach: | 0.25 |  |  | Cl=0 at alpha= | -3.131 | deg
|  |  |  | @ Cl=0.1, Cd= | 0.0056764
|  |  |  | @ Cl=0.4, Cd= | 0.0045366
|  |  |  | @ Cl=0.6, Cd= | 0.0041731
alpha (deg) | Cl | Cd | Cm | Cl/Cd
-20 | -1.3567 | 0.05555 | -0.0833 | -24.423
-19.5 | -1.3783 | 0.04735 | -0.0865 | -29.1088
-19 | -1.3766 | 0.04188 | -0.0876 | -32.8701
-18.5 | -1.3829 | 0.03627 | -0.088 | -38.1279
-18 | -1.3813 | 0.03177 | -0.0873 | -43.4781
-17.5 | -1.3736 | 0.02804 | -0.0858 | -48.9872
-17 | -1.3573 | 0.02515 | -0.0837 | -53.9682
-16.5 | -1.3413 | 0.02244 | -0.0811 | -59.7727
-16 | -1.321 | 0.02018 | -0.078 | -65.4609
-15.5 | -1.2965 | 0.01832 | -0.0747 | -70.7697
-15 | -1.2692 | 0.01677 | -0.0712 | -75.6828
-14.5 | -1.2415 | 0.0154 | -0.0672 | -80.6169
-14 | -1.2113 | 0.01434 | -0.0629 | -84.47
-13.5 | -1.1846 | 0.01343 | -0.0575 | -88.2055
-13 | -1.1497 | 0.01278 | -0.0528 | -89.9609
-12.5 | -1.1024 | 0.01213 | -0.0503 | -90.8821
-12 | -1.0526 | 0.01148 | -0.0482 | -91.6899
-11.5 | -0.9998 | 0.01092 | -0.0465 | -91.5568
-11 | -0.9462 | 0.01035 | -0.0451 | -91.4203
-10.5 | -0.8907 | 0.00985 | -0.044 | -90.4264
-10 | -0.8342 | 0.00938 | -0.0431 | -88.9339
-9.5 | -0.7768 | 0.00893 | -0.0424 | -86.9877
-9 | -0.718 | 0.00857 | -0.042 | -83.7806
-8.5 | -0.6591 | 0.00819 | -0.0417 | -80.4762
-8 | -0.604 | 0.00747 | -0.041 | -80.8568
-7.5 | -0.5438 | 0.00716 | -0.0411 | -75.9497
-7 | -0.482 | 0.00696 | -0.0414 | -69.2529
-6.5 | -0.4204 | 0.00674 | -0.0418 | -62.3739
-6 | -0.3584 | 0.00659 | -0.0424 | -54.3854
-5.5 | -0.296 | 0.00644 | -0.043 | -45.9627
-5 | -0.2336 | 0.00628 | -0.0437 | -37.1975
-4.5 | -0.1714 | 0.00614 | -0.0444 | -27.9153
-4 | -0.1089 | 0.00603 | -0.0453 | -18.0597
-3.5 | -0.0462 | 0.00591 | -0.0462 | -7.8173
-3 | 0.0164 | 0.00579 | -0.0471 | 2.8325
-2.5 | 0.0789 | 0.00571 | -0.048 | 13.8179
-2 | 0.1416 | 0.00561 | -0.049 | 25.2406
-1.5 | 0.204 | 0.00547 | -0.0501 | 37.2943
-1 | 0.2662 | 0.00533 | -0.0511 | 49.9437
0 | 0.3888 | 0.00461 | -0.0531 | 84.3384
0.5 | 0.4498 | 0.00421 | -0.0542 | 106.8409
1 | 0.5124 | 0.00418 | -0.0553 | 122.5837
1.5 | 0.5757 | 0.00415 | -0.0566 | 138.7229
2 | 0.6388 | 0.00421 | -0.0578 | 151.734
2.5 | 0.7018 | 0.00429 | -0.059 | 163.5897
3 | 0.7643 | 0.0044 | -0.0601 | 173.7045
3.5 | 0.826 | 0.00458 | -0.0611 | 180.3493
4 | 0.8854 | 0.00491 | -0.0618 | 180.3259
4.5 | 0.9432 | 0.00534 | -0.0622 | 176.6292
5 | 1.0012 | 0.0057 | -0.0626 | 175.6491
5.5 | 1.0593 | 0.00602 | -0.063 | 175.9635
6 | 1.1154 | 0.00642 | -0.063 | 173.7383
6.5 | 1.1682 | 0.00693 | -0.0625 | 168.5714
7 | 1.2122 | 0.00775 | -0.0606 | 156.4129
7.5 | 1.2549 | 0.00845 | -0.0584 | 148.5089
8 | 1.2907 | 0.00918 | -0.055 | 140.5991
9 | 1.3204 | 0.01108 | -0.0416 | 119.1697
9.5 | 1.3359 | 0.01263 | -0.0365 | 105.772
10.5 | 1.3651 | 0.01659 | -0.0276 | 82.2845
11 | 1.3746 | 0.01914 | -0.0234 | 71.8182
11.5 | 1.3847 | 0.02181 | -0.0197 | 63.4892
12 | 1.401 | 0.02436 | -0.0169 | 57.5123
12.5 | 1.4192 | 0.02682 | -0.0143 | 52.9157
13 | 1.4948 | 0.03009 | -0.024 | 49.6776
14 | 1.5344 | 0.03639 | -0.0215 | 42.1654
14.5 | 1.5687 | 0.04018 | -0.0239 | 39.0418
15 | 1.5828 | 0.04389 | -0.0227 | 36.0629
15.5 | 1.598 | 0.04762 | -0.0217 | 33.5573
16 | 1.6087 | 0.05173 | -0.0206 | 31.098
16.5 | 1.6191 | 0.05591 | -0.0196 | 28.959
17 | 1.6322 | 0.05981 | -0.0186 | 27.2898
17.5 | 1.6359 | 0.06463 | -0.0177 | 25.3118
18 | 1.6387 | 0.06953 | -0.0167 | 23.5682
18.5 | 1.638 | 0.07424 | -0.0151 | 22.0636
19 | 1.6166 | 0.0783 | -0.0094 | 20.6462
19.5 | 1.6196 | 0.08413 | -0.0103 | 19.2512
20 | 1.6292 | 0.08939 | -0.0114 | 18.2258

## 135. Re 16M Mach 0.50 (1)
BIGFOIL.COM POLAR EXPORT
NACA64-619 a=0.0
NACA64-619 a=0.0 |  |  |  | Cl Max: | 1.597 | at alpha= | 10 | deg
JavaFoil+Calcfoil stall+Eppler ext transition |  |  |  | L/D Max: | 107.86 | at alpha= | 4 | deg
Re: | 16000000 |  |  | Cd Min: | 0.00511 | at alpha= | -1 | deg
Mach: | 0.5 |  |  | Cl=0 at alpha= | -3.0211 | deg
|  |  |  | @ Cl=0.1, Cd= | 0.0065195
|  |  |  | @ Cl=0.4, Cd= | 0.0053438
|  |  |  | @ Cl=0.6, Cd= | 0.006042
alpha (deg) | Cl | Cd | Cm | Cl/Cd
-20 | -0.979 | 0.17482 | -0.014 | -5.601
-19.5 | -0.95 | 0.17022 | -0.014 | -5.582
-19 | -0.921 | 0.16569 | -0.015 | -5.558
-18.5 | -0.891 | 0.16073 | -0.015 | -5.546
-18 | -0.865 | 0.14516 | -0.015 | -5.958
-17.5 | -0.836 | 0.13746 | -0.016 | -6.084
-17 | -0.807 | 0.13335 | -0.016 | -6.05
-16.5 | -0.777 | 0.13006 | -0.016 | -5.977
-16 | -0.75 | 0.11504 | -0.016 | -6.519
-15.5 | -0.722 | 0.10538 | -0.017 | -6.856
-15 | -0.693 | 0.10545 | -0.017 | -6.57
-14.5 | -0.664 | 0.09745 | -0.018 | -6.819
-14 | -0.636 | 0.09236 | -0.018 | -6.883
-13.5 | -0.61 | 0.08363 | -0.019 | -7.29
-13 | -0.592 | 0.06796 | -0.023 | -8.717
-12.5 | -0.634 | 0.02188 | -0.031 | -28.97
-12 | -0.615 | 0.01602 | -0.032 | -38.381
-11.5 | -0.489 | 0.07932 | -0.018 | -6.159
-11 | -0.462 | 0.06845 | -0.019 | -6.742
-10.5 | -0.435 | 0.06223 | -0.021 | -6.988
-10 | -0.403 | 0.06597 | -0.019 | -6.104
-9.5 | -0.374 | 0.06167 | -0.02 | -6.071
-9 | -0.346 | 0.05761 | -0.021 | -6.008
-8.5 | -0.507 | 0.04812 | -0.025 | -10.531
-8 | -0.609 | 0.01077 | -0.039 | -56.528
-7.5 | -0.586 | 0.00911 | -0.04 | -64.356
-7 | -0.539 | 0.00837 | -0.041 | -64.359
-6.5 | -0.478 | 0.00806 | -0.042 | -59.312
-6 | -0.414 | 0.00777 | -0.043 | -53.229
-5.5 | -0.347 | 0.00752 | -0.044 | -46.207
-5 | -0.279 | 0.00724 | -0.044 | -38.55
-4.5 | -0.21 | 0.00709 | -0.045 | -29.6
-4 | -0.139 | 0.00684 | -0.046 | -20.393
-3.5 | -0.068 | 0.0067 | -0.047 | -10.191
-3 | 0.003 | 0.00663 | -0.048 | 0.511
-2.5 | 0.075 | 0.00654 | -0.049 | 11.533
-2 | 0.148 | 0.00648 | -0.049 | 22.881
-1.5 | 0.221 | 0.00644 | -0.05 | 34.249
-1 | 0.293 | 0.00511 | -0.051 | 57.371
-0.5 | 0.365 | 0.0052 | -0.052 | 70.299
0 | 0.438 | 0.0055 | -0.053 | 79.541
0.5 | 0.51 | 0.00602 | -0.053 | 84.64
1 | 0.578 | 0.00572 | -0.054 | 101.003
1.5 | 0.647 | 0.00673 | -0.055 | 96.166
2 | 0.716 | 0.00707 | -0.055 | 101.294
2.5 | 0.778 | 0.00748 | -0.056 | 104.065
3 | 0.845 | 0.00795 | -0.056 | 106.298
3.5 | 0.912 | 0.00849 | -0.057 | 107.359
4 | 0.978 | 0.00906 | -0.058 | 107.86
4.5 | 1.043 | 0.00973 | -0.058 | 107.218
5 | 1.107 | 0.01045 | -0.059 | 105.917
5.5 | 1.171 | 0.01126 | -0.06 | 103.984
6 | 1.233 | 0.0122 | -0.06 | 101.112
6.5 | 1.294 | 0.01328 | -0.061 | 97.441
7 | 1.354 | 0.01455 | -0.062 | 93.032
7.5 | 1.412 | 0.01574 | -0.062 | 89.68
8 | 1.463 | 0.01695 | -0.063 | 86.305
8.5 | 1.506 | 0.01983 | -0.063 | 75.94
9 | 1.546 | 0.02144 | -0.064 | 72.125
9.5 | 1.578 | 0.02314 | -0.064 | 68.21
10 | 1.597 | 0.02523 | -0.065 | 63.283
10.5 | 1.591 | 0.02739 | -0.066 | 58.101
11 | 1.55 | 0.02993 | -0.066 | 51.8
11.5 | 1.422 | 0.03356 | -0.067 | 42.362
12 | 0.978 | 0.04079 | -0.067 | 23.979
12.5 | 1.009 | 0.04175 | -0.067 | 24.161
13 | 1.039 | 0.04262 | -0.068 | 24.38
13.5 | 1.064 | 0.04887 | -0.068 | 21.776
14 | 1.095 | 0.04928 | -0.069 | 22.224
14.5 | 1.12 | 0.05507 | -0.069 | 20.337
15 | 1.137 | 0.06607 | -0.068 | 17.209

## 136. Re 16M Mach 0.50 (2)
BIGFOIL.COM POLAR EXPORT
NACA64-619 a=0.0
NACA64-619 a=0.0 |  |  |  | Cl Max: | 1.5199 | at alpha= | 18 | deg
XFOIL ncrit=9 |  |  |  | L/D Max: | 204.569 | at alpha= | 4 | deg
Re: | 16000000 |  |  | Cd Min: | 0.16138 | at alpha= | 20 | deg
Mach: | 0.5 |  |  | Cl=0 at alpha= | -3.1865 | deg
|  |  |  | @ Cl=0.1, Cd= | 0.0059408
|  |  |  | @ Cl=0.4, Cd= | 0.0052188
|  |  |  | @ Cl=0.6, Cd= | 0.0043707
alpha (deg) | Cl | Cd | Cm | Cl/Cd
-9.5 | -0.8518 | 0.01232 | -0.0796 | -69.1396
-9 | -0.8202 | 0.01064 | -0.07 | -77.0865
-8.5 | -0.7606 | 0.00975 | -0.065 | -78.0103
-8 | -0.6935 | 0.0091 | -0.0615 | -76.2088
-7.5 | -0.6235 | 0.00859 | -0.059 | -72.5844
-7 | -0.553 | 0.00813 | -0.0569 | -68.0197
-6.5 | -0.4871 | 0.0074 | -0.0548 | -65.8243
-6 | -0.4132 | 0.00713 | -0.054 | -57.9523
-5.5 | -0.3395 | 0.00691 | -0.0536 | -49.1317
-5 | -0.2657 | 0.00671 | -0.0535 | -39.5976
-4.5 | -0.192 | 0.00652 | -0.0536 | -29.4479
-4 | -0.119 | 0.00634 | -0.0539 | -18.7697
-3.5 | -0.0459 | 0.00621 | -0.0545 | -7.3913
-3 | 0.0273 | 0.00609 | -0.0552 | 4.4828
-2.5 | 0.1004 | 0.00594 | -0.056 | 16.9024
-2 | 0.1733 | 0.00583 | -0.057 | 29.7256
-1.5 | 0.2458 | 0.00575 | -0.0581 | 42.7478
-1 | 0.3178 | 0.00559 | -0.0591 | 56.8515
-0.5 | 0.3897 | 0.00536 | -0.0602 | 72.7052
0 | 0.4561 | 0.00445 | -0.0609 | 102.4944
0.5 | 0.529 | 0.00439 | -0.0622 | 120.5011
1 | 0.6027 | 0.00437 | -0.0636 | 137.9176
1.5 | 0.677 | 0.00437 | -0.065 | 154.9199
2 | 0.751 | 0.00446 | -0.0663 | 168.3857
2.5 | 0.825 | 0.00455 | -0.0675 | 181.3187
3 | 0.8993 | 0.00465 | -0.0686 | 193.3978
3.5 | 0.9728 | 0.00479 | -0.0695 | 203.0898
4 | 1.0433 | 0.0051 | -0.0699 | 204.5686
4.5 | 1.1083 | 0.00561 | -0.0693 | 197.5579
5 | 1.1706 | 0.00618 | -0.0681 | 189.4175
5.5 | 1.2292 | 0.00676 | -0.0662 | 181.8343
6 | 1.2851 | 0.00731 | -0.0636 | 175.8003
6.5 | 1.313 | 0.00806 | -0.0563 | 162.9032
7 | 1.3272 | 0.00933 | -0.0479 | 142.2508
7.5 | 1.3322 | 0.01152 | -0.0398 | 115.6424
8 | 1.3383 | 0.01416 | -0.0329 | 94.5127
8.5 | 1.3481 | 0.01694 | -0.027 | 79.5809
9 | 1.3432 | 0.02066 | -0.0207 | 65.0145
9.5 | 1.3427 | 0.02448 | -0.0154 | 54.8489
10 | 1.3416 | 0.02869 | -0.0109 | 46.7619
10.5 | 1.3519 | 0.03252 | -0.0075 | 41.5713
11 | 1.3588 | 0.03681 | -0.0044 | 36.9139
11.5 | 1.3506 | 0.04233 | -0.0015 | 31.9064
12 | 1.3497 | 0.04769 | 0.0006 | 28.3015
12.5 | 1.3637 | 0.05217 | 0.0022 | 26.1395
13 | 1.3886 | 0.0569 | 0.0016 | 24.4042
13.5 | 1.4222 | 0.06244 | -0.0012 | 22.7771
14 | 1.4483 | 0.06809 | -0.0029 | 21.2704
14.5 | 1.4653 | 0.07317 | -0.0023 | 20.026
15 | 1.4636 | 0.07704 | 0.0029 | 18.9979
15.5 | 1.4766 | 0.08267 | 0.0031 | 17.8614
16 | 1.4909 | 0.08857 | 0.0027 | 16.833
16.5 | 1.5017 | 0.09514 | 0.0017 | 15.7841
17 | 1.5114 | 0.10207 | 0.0002 | 14.8075
17.5 | 1.5193 | 0.10948 | -0.0019 | 13.8774
18 | 1.5199 | 0.1179 | -0.0049 | 12.8914
18.5 | 1.5105 | 0.12762 | -0.0092 | 11.8359
19 | 1.4988 | 0.13789 | -0.0143 | 10.8695
19.5 | 1.4782 | 0.14937 | -0.0209 | 9.8962
20 | 1.4557 | 0.16138 | -0.0283 | 9.0203

## 137. Re 18M Mach 0.00 (1)
BIGFOIL.COM POLAR EXPORT
NACA64-619 a=0.0
NACA64-619 a=0.0 |  |  |  | Cl Max: | 1.784 | at alpha= | 15.5 | deg
JavaFoil+Calcfoil stall+Eppler ext transition |  |  |  | L/D Max: | 123.304 | at alpha= | 5 | deg
Re: | 18000000 |  |  | Cd Min: | 0.00486 | at alpha= | -1 | deg
Mach: | 0 |  |  | Cl=0 at alpha= | -3.0242 | deg
|  |  |  | @ Cl=0.1, Cd= | 0.0060611
|  |  |  | @ Cl=0.4, Cd= | 0.0053967
|  |  |  | @ Cl=0.6, Cd= | 0.0059498
alpha (deg) | Cl | Cd | Cm | Cl/Cd
-19 | -0.768 | 0.13042 | -0.013 | -5.891
-18.5 | -0.784 | 0.12346 | -0.014 | -6.349
-18 | -0.799 | 0.11576 | -0.015 | -6.903
-17.5 | -0.812 | 0.10873 | -0.015 | -7.471
-17 | -0.828 | 0.0981 | -0.016 | -8.44
-16.5 | -0.845 | 0.08584 | -0.017 | -9.839
-16 | -0.9 | 0.04914 | -0.021 | -18.307
-15.5 | -0.919 | 0.03864 | -0.022 | -23.775
-15 | -0.932 | 0.03103 | -0.023 | -30.046
-14.5 | -0.948 | 0.02324 | -0.024 | -40.788
-14 | -0.954 | 0.01878 | -0.025 | -50.784
-13.5 | -0.953 | 0.01572 | -0.026 | -60.644
-13 | -0.946 | 0.0136 | -0.027 | -69.593
-12.5 | -0.933 | 0.01232 | -0.028 | -75.717
-12 | -0.912 | 0.0116 | -0.029 | -78.655
-11.5 | -0.89 | 0.01053 | -0.03 | -84.526
-11 | -0.862 | 0.00952 | -0.03 | -90.514
-10.5 | -0.831 | 0.00927 | -0.031 | -89.627
-10 | -0.79 | 0.00881 | -0.032 | -89.685
-9.5 | -0.746 | 0.0083 | -0.033 | -89.867
-9 | -0.699 | 0.00782 | -0.033 | -89.364
-8.5 | -0.649 | 0.00723 | -0.034 | -89.82
-8 | -0.597 | 0.00699 | -0.034 | -85.387
-7.5 | -0.542 | 0.00679 | -0.035 | -79.748
-7 | -0.485 | 0.00711 | -0.036 | -68.214
-6.5 | -0.426 | 0.00691 | -0.036 | -61.591
-6 | -0.366 | 0.00676 | -0.037 | -54.131
-5.5 | -0.306 | 0.00664 | -0.038 | -46.021
-5 | -0.245 | 0.00653 | -0.039 | -37.479
-4.5 | -0.183 | 0.00639 | -0.039 | -28.684
-4 | -0.121 | 0.00629 | -0.04 | -19.317
-3.5 | -0.059 | 0.00621 | -0.041 | -9.562
-3 | 0.003 | 0.00613 | -0.041 | 0.48
-2.5 | 0.065 | 0.0061 | -0.042 | 10.722
-2 | 0.128 | 0.00603 | -0.043 | 21.301
-1.5 | 0.191 | 0.00599 | -0.043 | 31.883
-1 | 0.254 | 0.00486 | -0.044 | 52.226
-0.5 | 0.316 | 0.00508 | -0.045 | 62.284
0 | 0.379 | 0.00535 | -0.046 | 70.85
0.5 | 0.442 | 0.00549 | -0.046 | 80.433
1 | 0.504 | 0.00566 | -0.047 | 89.013
1.5 | 0.567 | 0.00587 | -0.048 | 96.558
2 | 0.629 | 0.00602 | -0.048 | 104.429
2.5 | 0.688 | 0.0063 | -0.049 | 109.182
3 | 0.749 | 0.00663 | -0.05 | 113.078
3.5 | 0.811 | 0.00696 | -0.051 | 116.526
4 | 0.866 | 0.00726 | -0.051 | 119.333
4.5 | 0.924 | 0.0076 | -0.052 | 121.644
5 | 0.982 | 0.00796 | -0.052 | 123.304
5.5 | 1.039 | 0.00843 | -0.053 | 123.282
6 | 1.096 | 0.00893 | -0.053 | 122.614
6.5 | 1.151 | 0.0095 | -0.054 | 121.246
7 | 1.206 | 0.01015 | -0.054 | 118.869
7.5 | 1.261 | 0.01074 | -0.055 | 117.397
8 | 1.313 | 0.01134 | -0.056 | 115.73
8.5 | 1.363 | 0.01196 | -0.056 | 113.993
9 | 1.41 | 0.0136 | -0.057 | 103.653
9.5 | 1.457 | 0.01436 | -0.057 | 101.484
10 | 1.502 | 0.01516 | -0.058 | 99.126
10.5 | 1.545 | 0.016 | -0.058 | 96.56
11 | 1.584 | 0.01692 | -0.059 | 93.663
11.5 | 1.622 | 0.01788 | -0.059 | 90.669
12 | 1.656 | 0.01886 | -0.06 | 87.775
12.5 | 1.687 | 0.01992 | -0.061 | 84.683
13 | 1.715 | 0.02112 | -0.061 | 81.223
13.5 | 1.738 | 0.02241 | -0.062 | 77.537
14 | 1.755 | 0.02377 | -0.062 | 73.851
14.5 | 1.769 | 0.0252 | -0.063 | 70.21
15 | 1.779 | 0.02677 | -0.063 | 66.434
15.5 | 1.784 | 0.02833 | -0.064 | 62.983
16 | 1.781 | 0.03024 | -0.064 | 58.905
16.5 | 1.77 | 0.03198 | -0.065 | 55.339
17 | 1.753 | 0.03386 | -0.065 | 51.769
17.5 | 1.731 | 0.03623 | -0.065 | 47.784
18 | 1.705 | 0.03853 | -0.066 | 44.257
18.5 | 1.675 | 0.04124 | -0.066 | 40.618
19 | 1.641 | 0.044 | -0.067 | 37.307
19.5 | 1.604 | 0.04754 | -0.067 | 33.734
20 | 1.565 | 0.0501 | -0.067 | 31.237

## 138. Re 18M Mach 0.00 (2)
BIGFOIL.COM POLAR EXPORT
NACA64-619 a=0.0
NACA64-619 a=0.0 |  |  |  | Cl Max: | 1.7157 | at alpha= | 20 | deg
XFOIL ncrit=9 |  |  |  | L/D Max: | 171.304 | at alpha= | 3.5 | deg
Re: | 18000000 |  |  | Cd Min: | 0.07147 | at alpha= | 20 | deg
Mach: | 0 |  |  | Cl=0 at alpha= | -3.1135 | deg
|  |  |  | @ Cl=0.1, Cd= | 0.0055216
|  |  |  | @ Cl=0.4, Cd= | 0.0044925
|  |  |  | @ Cl=0.6, Cd= | 0.004118
alpha (deg) | Cl | Cd | Cm | Cl/Cd
-20 | -1.5252 | 0.02776 | -0.0705 | -54.9424
-19.5 | -1.5095 | 0.02525 | -0.0692 | -59.7822
-19 | -1.4849 | 0.02345 | -0.0679 | -63.322
-18.5 | -1.4689 | 0.02124 | -0.0659 | -69.1573
-18 | -1.4465 | 0.01955 | -0.0638 | -73.9898
-17.5 | -1.4216 | 0.0181 | -0.0615 | -78.5414
-17 | -1.3958 | 0.01683 | -0.059 | -82.9352
-16.5 | -1.3695 | 0.0157 | -0.0561 | -87.2293
-16 | -1.3416 | 0.01476 | -0.053 | -90.8943
-15.5 | -1.3148 | 0.01395 | -0.0493 | -94.2509
-15 | -1.2919 | 0.01331 | -0.0442 | -97.0624
-14.5 | -1.2528 | 0.01272 | -0.0419 | -98.4906
-14 | -1.2084 | 0.01218 | -0.0405 | -99.2118
-12 | -1.0128 | 0.01027 | -0.0372 | -98.6173
-11.5 | -0.961 | 0.00982 | -0.0368 | -97.8615
-11 | -0.9085 | 0.00939 | -0.0365 | -96.7519
-10.5 | -0.8546 | 0.009 | -0.0364 | -94.9556
-10 | -0.7999 | 0.00866 | -0.0364 | -92.3672
-9.5 | -0.7443 | 0.00833 | -0.0366 | -89.3517
-9 | -0.6888 | 0.00799 | -0.0368 | -86.2078
-8.5 | -0.6339 | 0.00754 | -0.0369 | -84.0716
-8 | -0.5793 | 0.00703 | -0.0369 | -82.404
-7.5 | -0.521 | 0.00685 | -0.0375 | -76.0584
-7 | -0.4624 | 0.00667 | -0.0382 | -69.3253
-6.5 | -0.4037 | 0.00648 | -0.0389 | -62.2994
-6 | -0.3446 | 0.00635 | -0.0396 | -54.2677
-5.5 | -0.2851 | 0.00622 | -0.0405 | -45.836
-5 | -0.2256 | 0.00607 | -0.0413 | -37.1664
-4.5 | -0.1661 | 0.00595 | -0.0422 | -27.916
-4 | -0.1063 | 0.00585 | -0.0431 | -18.1709
-3.5 | -0.0463 | 0.00573 | -0.044 | -8.0803
-3 | 0.0136 | 0.00565 | -0.045 | 2.4071
-2.5 | 0.0735 | 0.00557 | -0.046 | 13.1957
-2 | 0.1337 | 0.00546 | -0.047 | 24.4872
-1 | 0.2533 | 0.00522 | -0.049 | 48.5249
0 | 0.3726 | 0.00479 | -0.0511 | 77.7871
0.5 | 0.4297 | 0.00417 | -0.0521 | 103.0456
1 | 0.4899 | 0.00409 | -0.0532 | 119.78
1.5 | 0.5502 | 0.00406 | -0.0544 | 135.5172
2 | 0.6103 | 0.00413 | -0.0556 | 147.7724
2.5 | 0.6706 | 0.0042 | -0.0567 | 159.6667
3 | 0.73 | 0.00433 | -0.0578 | 168.5912
3.5 | 0.788 | 0.0046 | -0.0587 | 171.3043
4 | 0.844 | 0.00499 | -0.0593 | 169.1383
4.5 | 0.9007 | 0.00531 | -0.06 | 169.6234
5 | 0.9569 | 0.0056 | -0.0607 | 170.875
5.5 | 1.0126 | 0.00592 | -0.0613 | 171.0473
6 | 1.0673 | 0.00625 | -0.0617 | 170.768
6.5 | 1.1159 | 0.00692 | -0.0612 | 161.2572
7 | 1.1625 | 0.00759 | -0.0604 | 153.1621
7.5 | 1.2104 | 0.00809 | -0.0597 | 149.6168
8 | 1.2553 | 0.00862 | -0.0585 | 145.6265
8.5 | 1.2979 | 0.00914 | -0.057 | 142.0022
9 | 1.3252 | 0.00978 | -0.0526 | 135.501
9.5 | 1.3379 | 0.0106 | -0.0459 | 126.217
10 | 1.3572 | 0.01167 | -0.0412 | 116.2982
10.5 | 1.3698 | 0.01324 | -0.0363 | 103.4592
11 | 1.3867 | 0.01488 | -0.0324 | 93.1922
11.5 | 1.4049 | 0.01662 | -0.029 | 84.5307
12 | 1.4257 | 0.01837 | -0.0262 | 77.6102
12.5 | 1.4465 | 0.02018 | -0.0237 | 71.6799
13 | 1.4641 | 0.02222 | -0.0211 | 65.8911
13.5 | 1.5078 | 0.02415 | -0.0236 | 62.4348
14 | 1.5391 | 0.02672 | -0.0245 | 57.601
14.5 | 1.582 | 0.02948 | -0.028 | 53.6635
15 | 1.6189 | 0.03255 | -0.0307 | 49.7358
15.5 | 1.6369 | 0.03553 | -0.0298 | 46.0709
16 | 1.6515 | 0.03889 | -0.0289 | 42.4659
16.5 | 1.665 | 0.04233 | -0.028 | 39.3338
17 | 1.6797 | 0.04573 | -0.0273 | 36.7308
17.5 | 1.6897 | 0.04957 | -0.0265 | 34.0871
18 | 1.7002 | 0.0534 | -0.0259 | 31.839
18.5 | 1.7089 | 0.05748 | -0.0253 | 29.7303
19 | 1.7126 | 0.062 | -0.0247 | 27.6226
19.5 | 1.7145 | 0.06675 | -0.0242 | 25.6854
20 | 1.7157 | 0.07147 | -0.0237 | 24.0059

## 139. Re 18M Mach 0.10 (1)
BIGFOIL.COM POLAR EXPORT
NACA64-619 a=0.0
NACA64-619 a=0.0 |  |  |  | Cl Max: | 1.775 | at alpha= | 15.5 | deg
JavaFoil+Calcfoil stall+Eppler ext transition |  |  |  | L/D Max: | 122.905 | at alpha= | 5 | deg
Re: | 18000000 |  |  | Cd Min: | 0.00489 | at alpha= | -1 | deg
Mach: | 0.1 |  |  | Cl=0 at alpha= | -3.0238 | deg
|  |  |  | @ Cl=0.1, Cd= | 0.006063
|  |  |  | @ Cl=0.4, Cd= | 0.0053882
|  |  |  | @ Cl=0.6, Cd= | 0.0059783
alpha (deg) | Cl | Cd | Cm | Cl/Cd
-18.5 | -0.741 | 0.12569 | -0.014 | -5.898
-18 | -0.759 | 0.11854 | -0.014 | -6.405
-17.5 | -0.777 | 0.11051 | -0.015 | -7.029
-17 | -0.792 | 0.10398 | -0.016 | -7.612
-16.5 | -0.807 | 0.09467 | -0.017 | -8.528
-16 | -0.828 | 0.08056 | -0.018 | -10.274
-15.5 | -0.877 | 0.04921 | -0.021 | -17.819
-15 | -0.909 | 0.03291 | -0.023 | -27.623
-14.5 | -0.921 | 0.0267 | -0.024 | -34.503
-14 | -0.932 | 0.02094 | -0.025 | -44.519
-13.5 | -0.936 | 0.01715 | -0.026 | -54.594
-13 | -0.931 | 0.01507 | -0.027 | -61.75
-12.5 | -0.925 | 0.01262 | -0.028 | -73.288
-12 | -0.904 | 0.01212 | -0.029 | -74.619
-11.5 | -0.886 | 0.01075 | -0.03 | -82.372
-11 | -0.859 | 0.00971 | -0.03 | -88.443
-10.5 | -0.831 | 0.00941 | -0.031 | -88.345
-10 | -0.791 | 0.00887 | -0.032 | -89.248
-9.5 | -0.748 | 0.00836 | -0.033 | -89.48
-9 | -0.701 | 0.00785 | -0.033 | -89.289
-8.5 | -0.651 | 0.00725 | -0.034 | -89.866
-8 | -0.599 | 0.00706 | -0.035 | -84.869
-7.5 | -0.544 | 0.00684 | -0.035 | -79.489
-7 | -0.487 | 0.00714 | -0.036 | -68.183
-6.5 | -0.428 | 0.00696 | -0.037 | -61.481
-6 | -0.368 | 0.00683 | -0.037 | -53.841
-5.5 | -0.307 | 0.00663 | -0.038 | -46.295
-5 | -0.246 | 0.00652 | -0.039 | -37.699
-4.5 | -0.184 | 0.00638 | -0.039 | -28.846
-4 | -0.122 | 0.00627 | -0.04 | -19.453
-3.5 | -0.06 | 0.00623 | -0.041 | -9.567
-3 | 0.003 | 0.00616 | -0.042 | 0.481
-2.5 | 0.066 | 0.00609 | -0.042 | 10.803
-2 | 0.129 | 0.00604 | -0.043 | 21.349
-1.5 | 0.192 | 0.00601 | -0.044 | 31.937
-1 | 0.255 | 0.00489 | -0.044 | 52.174
-0.5 | 0.318 | 0.00511 | -0.045 | 62.255
0 | 0.381 | 0.00534 | -0.046 | 71.306
0.5 | 0.444 | 0.0055 | -0.047 | 80.691
1 | 0.507 | 0.00569 | -0.047 | 88.961
1.5 | 0.569 | 0.00587 | -0.048 | 97.06
2 | 0.632 | 0.00609 | -0.049 | 103.832
2.5 | 0.691 | 0.00636 | -0.049 | 108.665
3 | 0.753 | 0.00666 | -0.05 | 113.126
3.5 | 0.815 | 0.00697 | -0.051 | 116.963
4 | 0.87 | 0.0073 | -0.051 | 119.118
4.5 | 0.928 | 0.00765 | -0.052 | 121.333
5 | 0.986 | 0.00802 | -0.052 | 122.905
5.5 | 1.043 | 0.0085 | -0.053 | 122.803
6 | 1.1 | 0.00901 | -0.054 | 122.053
6.5 | 1.156 | 0.00959 | -0.054 | 120.541
7 | 1.211 | 0.01024 | -0.055 | 118.234
7.5 | 1.266 | 0.01087 | -0.055 | 116.453
8 | 1.318 | 0.01147 | -0.056 | 114.942
8.5 | 1.369 | 0.01212 | -0.056 | 112.9
9 | 1.415 | 0.01379 | -0.057 | 102.621
9.5 | 1.463 | 0.01455 | -0.057 | 100.549
10 | 1.508 | 0.01538 | -0.058 | 98.005
10.5 | 1.55 | 0.01625 | -0.059 | 95.387
11 | 1.589 | 0.01718 | -0.059 | 92.481
11.5 | 1.625 | 0.01816 | -0.06 | 89.486
12 | 1.659 | 0.01919 | -0.06 | 86.442
12.5 | 1.689 | 0.02035 | -0.061 | 83.002
13 | 1.716 | 0.0215 | -0.061 | 79.811
13.5 | 1.737 | 0.02282 | -0.062 | 76.121
14 | 1.753 | 0.02423 | -0.062 | 72.36
14.5 | 1.765 | 0.02571 | -0.063 | 68.647
15 | 1.772 | 0.02735 | -0.063 | 64.794
15.5 | 1.775 | 0.02908 | -0.064 | 61.033
16 | 1.769 | 0.03092 | -0.064 | 57.209
16.5 | 1.753 | 0.03276 | -0.065 | 53.52
17 | 1.732 | 0.03489 | -0.065 | 49.655
17.5 | 1.706 | 0.03722 | -0.066 | 45.842
18 | 1.675 | 0.0401 | -0.066 | 41.763
18.5 | 1.64 | 0.04252 | -0.066 | 38.566
19 | 1.6 | 0.04553 | -0.067 | 35.151
19.5 | 1.557 | 0.0491 | -0.067 | 31.716
20 | 1.513 | 0.05236 | -0.067 | 28.889

## 140. Re 18M Mach 0.10 (2)
BIGFOIL.COM POLAR EXPORT
NACA64-619 a=0.0
NACA64-619 a=0.0 |  |  |  | Cl Max: | 1.7094 | at alpha= | 20 | deg
XFOIL ncrit=9 |  |  |  | L/D Max: | 172.543 | at alpha= | 3.5 | deg
Re: | 18000000 |  |  | Cd Min: | 0.07382 | at alpha= | 20 | deg
Mach: | 0.1 |  |  | Cl=0 at alpha= | -3.1159 | deg
|  |  |  | @ Cl=0.1, Cd= | 0.0055334
|  |  |  | @ Cl=0.4, Cd= | 0.0045337
|  |  |  | @ Cl=0.6, Cd= | 0.0041155
alpha (deg) | Cl | Cd | Cm | Cl/Cd
-20 | -1.5121 | 0.03037 | -0.0742 | -49.7893
-19.5 | -1.5039 | 0.02712 | -0.073 | -55.4535
-19 | -1.4728 | 0.02559 | -0.0721 | -57.5537
-18.5 | -1.4657 | 0.02262 | -0.0698 | -64.7966
-18 | -1.4433 | 0.02078 | -0.0678 | -69.4562
-17.5 | -1.4209 | 0.01904 | -0.0654 | -74.6271
-17 | -1.3954 | 0.01762 | -0.0629 | -79.1941
-16.5 | -1.3693 | 0.01635 | -0.06 | -83.7492
-16 | -1.3415 | 0.01528 | -0.057 | -87.7945
-15.5 | -1.3138 | 0.01437 | -0.0535 | -91.4266
-15 | -1.2882 | 0.01359 | -0.049 | -94.7903
-14.5 | -1.2589 | 0.01299 | -0.0447 | -96.913
-14 | -1.2154 | 0.01241 | -0.0428 | -97.9371
-13.5 | -1.1695 | 0.01187 | -0.0414 | -98.5257
-11.5 | -0.9677 | 0.00995 | -0.0381 | -97.2563
-11 | -0.9147 | 0.00951 | -0.0377 | -96.183
-10.5 | -0.8605 | 0.0091 | -0.0374 | -94.5604
-10 | -0.8056 | 0.00874 | -0.0373 | -92.1739
-9.5 | -0.7496 | 0.0084 | -0.0374 | -89.2381
-9 | -0.6936 | 0.00806 | -0.0375 | -86.0546
-8.5 | -0.6373 | 0.00769 | -0.0376 | -82.8739
-8 | -0.5833 | 0.00707 | -0.0375 | -82.5035
-7.5 | -0.5247 | 0.00688 | -0.038 | -76.2645
-7 | -0.4656 | 0.00669 | -0.0387 | -69.5964
-6.5 | -0.4064 | 0.0065 | -0.0393 | -62.5231
-6 | -0.3468 | 0.00637 | -0.04 | -54.4427
-5.5 | -0.2869 | 0.00623 | -0.0408 | -46.0514
-5 | -0.227 | 0.00609 | -0.0416 | -37.2742
-4.5 | -0.167 | 0.00596 | -0.0425 | -28.0201
-4 | -0.1068 | 0.00586 | -0.0434 | -18.2253
-3.5 | -0.0464 | 0.00574 | -0.0443 | -8.0836
-3 | 0.014 | 0.00565 | -0.0453 | 2.4779
-2.5 | 0.0743 | 0.00558 | -0.0463 | 13.3154
-2 | 0.1349 | 0.00547 | -0.0473 | 24.6618
-1.5 | 0.1951 | 0.00535 | -0.0483 | 36.4673
-1 | 0.2553 | 0.00523 | -0.0493 | 48.8145
0 | 0.3753 | 0.0048 | -0.0514 | 78.1875
0.5 | 0.4328 | 0.00418 | -0.0524 | 103.5407
1 | 0.4934 | 0.0041 | -0.0536 | 120.3415
1.5 | 0.5542 | 0.00407 | -0.0547 | 136.1671
2 | 0.6146 | 0.00413 | -0.0559 | 148.8136
2.5 | 0.6754 | 0.0042 | -0.0571 | 160.8095
3 | 0.7353 | 0.00433 | -0.0582 | 169.8152
3.5 | 0.7937 | 0.0046 | -0.0591 | 172.5435
4 | 0.8502 | 0.00498 | -0.0597 | 170.7229
4.5 | 0.907 | 0.00532 | -0.0604 | 170.4887
5 | 0.9636 | 0.00562 | -0.061 | 171.4591
5.5 | 1.0197 | 0.00594 | -0.0615 | 171.6667
6 | 1.0747 | 0.00628 | -0.0619 | 171.1306
6.5 | 1.1234 | 0.00694 | -0.0613 | 161.8732
7 | 1.17 | 0.00762 | -0.0604 | 153.5433
7.5 | 1.2176 | 0.00814 | -0.0596 | 149.5823
8 | 1.2617 | 0.0087 | -0.0582 | 145.023
8.5 | 1.3035 | 0.00923 | -0.0564 | 141.2243
9 | 1.3212 | 0.00992 | -0.05 | 133.1855
9.5 | 1.3373 | 0.01085 | -0.0442 | 123.2535
10 | 1.3569 | 0.012 | -0.0397 | 113.075
10.5 | 1.3702 | 0.01365 | -0.0349 | 100.381
11 | 1.3864 | 0.0154 | -0.031 | 90.026
11.5 | 1.4025 | 0.01733 | -0.0275 | 80.929
12 | 1.4245 | 0.01909 | -0.0248 | 74.6202
12.5 | 1.4452 | 0.02096 | -0.0223 | 68.9504
13 | 1.4606 | 0.02323 | -0.0195 | 62.8756
13.5 | 1.5061 | 0.02525 | -0.0224 | 59.6475
14 | 1.537 | 0.02796 | -0.0233 | 54.9714
14.5 | 1.5805 | 0.03085 | -0.0269 | 51.2318
15 | 1.6181 | 0.03391 | -0.0296 | 47.7175
15.5 | 1.6356 | 0.037 | -0.0286 | 44.2054
16 | 1.6499 | 0.04045 | -0.0277 | 40.7886
16.5 | 1.6633 | 0.04398 | -0.0268 | 37.8195
17 | 1.6764 | 0.04761 | -0.026 | 35.2111
17.5 | 1.6837 | 0.05178 | -0.0252 | 32.5164
18 | 1.6919 | 0.05598 | -0.0246 | 30.2233
18.5 | 1.6994 | 0.06019 | -0.0239 | 28.2339
19 | 1.7022 | 0.06488 | -0.0233 | 26.2361
19.5 | 1.7065 | 0.06937 | -0.0228 | 24.6
20 | 1.7094 | 0.07382 | -0.022 | 23.1563

## 141. Re 18M Mach 0.25 (1)
BIGFOIL.COM POLAR EXPORT
NACA64-619 a=0.0
NACA64-619 a=0.0 |  |  |  | Cl Max: | 1.727 | at alpha= | 14 | deg
JavaFoil+Calcfoil stall+Eppler ext transition |  |  |  | L/D Max: | 120.229 | at alpha= | 5 | deg
Re: | 18000000 |  |  | Cd Min: | 0.0049 | at alpha= | -1 | deg
Mach: | 0.25 |  |  | Cl=0 at alpha= | -3.0234 | deg
|  |  |  | @ Cl=0.1, Cd= | 0.0061403
|  |  |  | @ Cl=0.4, Cd= | 0.0054335
|  |  |  | @ Cl=0.6, Cd= | 0.0060354
alpha (deg) | Cl | Cd | Cm | Cl/Cd
-17 | -0.501 | 0.1244 | -0.014 | -4.029
-16.5 | -0.547 | 0.11692 | -0.014 | -4.679
-16 | -0.589 | 0.10845 | -0.015 | -5.433
-15.5 | -0.627 | 0.101 | -0.016 | -6.207
-15 | -0.66 | 0.09397 | -0.016 | -7.024
-14.5 | -0.688 | 0.08654 | -0.017 | -7.955
-14 | -0.712 | 0.0794 | -0.018 | -8.963
-13.5 | -0.736 | 0.06786 | -0.02 | -10.842
-13 | -0.824 | 0.02444 | -0.027 | -33.732
-12.5 | -0.845 | 0.01791 | -0.028 | -47.205
-12 | -0.851 | 0.01484 | -0.029 | -57.349
-11.5 | -0.848 | 0.01259 | -0.03 | -67.38
-11 | -0.836 | 0.01117 | -0.031 | -74.881
-10.5 | -0.814 | 0.01043 | -0.032 | -78.05
-10 | -0.786 | 0.00985 | -0.033 | -79.815
-9.5 | -0.753 | 0.00899 | -0.034 | -83.743
-9 | -0.709 | 0.00833 | -0.034 | -85.2
-8.5 | -0.662 | 0.00746 | -0.035 | -88.679
-8 | -0.61 | 0.00724 | -0.036 | -84.289
-7.5 | -0.556 | 0.00701 | -0.036 | -79.337
-7 | -0.498 | 0.00728 | -0.037 | -68.465
-6.5 | -0.438 | 0.0071 | -0.038 | -61.713
-6 | -0.377 | 0.00695 | -0.038 | -54.207
-5.5 | -0.315 | 0.00674 | -0.039 | -46.741
-5 | -0.252 | 0.00661 | -0.04 | -38.17
-4.5 | -0.189 | 0.00648 | -0.041 | -29.168
-4 | -0.125 | 0.00637 | -0.041 | -19.666
-3.5 | -0.061 | 0.00629 | -0.042 | -9.741
-3 | 0.003 | 0.00625 | -0.043 | 0.487
-2.5 | 0.068 | 0.00616 | -0.043 | 10.957
-2 | 0.133 | 0.00612 | -0.044 | 21.658
-1.5 | 0.197 | 0.00604 | -0.045 | 32.659
-1 | 0.262 | 0.0049 | -0.046 | 53.432
-0.5 | 0.327 | 0.00512 | -0.046 | 63.849
0 | 0.391 | 0.00541 | -0.047 | 72.314
0.5 | 0.456 | 0.00558 | -0.048 | 81.75
1 | 0.521 | 0.00579 | -0.049 | 89.977
1.5 | 0.585 | 0.00598 | -0.049 | 97.781
2 | 0.65 | 0.00622 | -0.05 | 104.366
2.5 | 0.71 | 0.0065 | -0.051 | 109.128
3 | 0.773 | 0.00689 | -0.052 | 112.16
3.5 | 0.83 | 0.00718 | -0.052 | 115.543
4 | 0.89 | 0.00756 | -0.052 | 117.676
4.5 | 0.95 | 0.00797 | -0.053 | 119.154
5 | 1.009 | 0.00839 | -0.054 | 120.229
5.5 | 1.068 | 0.00892 | -0.054 | 119.688
6 | 1.125 | 0.0095 | -0.055 | 118.506
6.5 | 1.183 | 0.01016 | -0.055 | 116.4
7 | 1.239 | 0.01089 | -0.056 | 113.742
7.5 | 1.294 | 0.01157 | -0.057 | 111.836
8 | 1.347 | 0.01228 | -0.057 | 109.719
8.5 | 1.398 | 0.01297 | -0.058 | 107.776
9 | 1.444 | 0.01484 | -0.058 | 97.281
9.5 | 1.491 | 0.01573 | -0.059 | 94.735
10 | 1.535 | 0.01668 | -0.059 | 91.972
10.5 | 1.574 | 0.01768 | -0.06 | 89.052
11 | 1.61 | 0.01878 | -0.06 | 85.758
11.5 | 1.643 | 0.01991 | -0.061 | 82.512
12 | 1.671 | 0.02111 | -0.062 | 79.157
12.5 | 1.695 | 0.0224 | -0.062 | 75.679
13 | 1.713 | 0.02392 | -0.063 | 71.64
13.5 | 1.724 | 0.0256 | -0.063 | 67.353
14 | 1.727 | 0.02732 | -0.064 | 63.193
14.5 | 1.723 | 0.02915 | -0.064 | 59.083
15 | 1.712 | 0.03111 | -0.065 | 55.016
15.5 | 1.693 | 0.03328 | -0.065 | 50.871
16 | 1.661 | 0.03548 | -0.066 | 46.818
16.5 | 1.613 | 0.03831 | -0.066 | 42.118
17 | 1.556 | 0.04153 | -0.066 | 37.466
17.5 | 1.49 | 0.04487 | -0.067 | 33.205
18 | 1.415 | 0.04917 | -0.067 | 28.783
18.5 | 1.334 | 0.05318 | -0.067 | 25.082
19 | 1.245 | 0.05834 | -0.067 | 21.35

## 142. Re 18M Mach 0.25 (2)
BIGFOIL.COM POLAR EXPORT
NACA64-619 a=0.0
NACA64-619 a=0.0 |  |  |  | Cl Max: | 1.6561 | at alpha= | 18.5 | deg
XFOIL ncrit=9 |  |  |  | L/D Max: | 179.024 | at alpha= | 3.5 | deg
Re: | 18000000 |  |  | Cd Min: | 0.08788 | at alpha= | 20 | deg
Mach: | 0.25 |  |  | Cl=0 at alpha= | -3.1278 | deg
|  |  |  | @ Cl=0.1, Cd= | 0.0055826
|  |  |  | @ Cl=0.4, Cd= | 0.0047176
|  |  |  | @ Cl=0.6, Cd= | 0.0041267
alpha (deg) | Cl | Cd | Cm | Cl/Cd
-20 | -1.3863 | 0.05256 | -0.085 | -26.3756
-19.5 | -1.4056 | 0.04484 | -0.0877 | -31.347
-19 | -1.3965 | 0.04019 | -0.0882 | -34.7474
-18.5 | -1.4045 | 0.03459 | -0.0883 | -40.6042
-18 | -1.3992 | 0.03048 | -0.0873 | -45.9055
-17.5 | -1.3907 | 0.02692 | -0.0855 | -51.6605
-17 | -1.3721 | 0.02422 | -0.0834 | -56.6515
-16.5 | -1.3545 | 0.02168 | -0.0806 | -62.4769
-16 | -1.334 | 0.01947 | -0.0774 | -68.5157
-15.5 | -1.3087 | 0.01772 | -0.0739 | -73.8544
-15 | -1.281 | 0.01623 | -0.0702 | -78.9279
-14.5 | -1.253 | 0.01496 | -0.0661 | -83.7567
-14 | -1.2234 | 0.01393 | -0.0615 | -87.8248
-13.5 | -1.1988 | 0.01312 | -0.0555 | -91.372
-13 | -1.1571 | 0.01247 | -0.0519 | -92.7907
-12.5 | -1.1086 | 0.01184 | -0.0495 | -93.6318
-12 | -1.0577 | 0.01122 | -0.0475 | -94.2692
-11.5 | -1.0042 | 0.01069 | -0.046 | -93.9383
-11 | -0.9493 | 0.01016 | -0.0447 | -93.435
-10.5 | -0.8934 | 0.00968 | -0.0436 | -92.2934
-10 | -0.8365 | 0.00922 | -0.0428 | -90.7267
-9.5 | -0.7789 | 0.00878 | -0.0421 | -88.713
-9 | -0.72 | 0.00841 | -0.0418 | -85.6124
-8.5 | -0.6605 | 0.00806 | -0.0416 | -81.9479
-8 | -0.6015 | 0.00767 | -0.0414 | -78.4224
-7.5 | -0.5451 | 0.00703 | -0.0409 | -77.5391
-7 | -0.4832 | 0.00683 | -0.0413 | -70.7467
-6.5 | -0.4213 | 0.00664 | -0.0417 | -63.4488
-6 | -0.3593 | 0.00647 | -0.0422 | -55.5332
-5.5 | -0.2968 | 0.00631 | -0.0429 | -47.0365
-5 | -0.2343 | 0.00618 | -0.0436 | -37.9126
-4.5 | -0.172 | 0.00604 | -0.0444 | -28.4768
-4 | -0.1094 | 0.00591 | -0.0452 | -18.511
-3.5 | -0.0466 | 0.0058 | -0.0461 | -8.0345
-3 | 0.016 | 0.0057 | -0.047 | 2.807
-2.5 | 0.0787 | 0.00562 | -0.048 | 14.0036
-2 | 0.1414 | 0.00551 | -0.049 | 25.6624
-1.5 | 0.2039 | 0.00541 | -0.05 | 37.6895
-1 | 0.2662 | 0.00528 | -0.0511 | 50.4167
-0.5 | 0.3286 | 0.00508 | -0.0522 | 64.685
0 | 0.3905 | 0.00482 | -0.0532 | 81.0166
0.5 | 0.4499 | 0.00418 | -0.0542 | 107.6316
1 | 0.5129 | 0.00412 | -0.0554 | 124.4903
1.5 | 0.5761 | 0.0041 | -0.0566 | 140.5122
2 | 0.6388 | 0.00417 | -0.0578 | 153.1894
2.5 | 0.7022 | 0.00423 | -0.059 | 166.0047
3 | 0.7645 | 0.00435 | -0.0601 | 175.7471
3.5 | 0.8253 | 0.00461 | -0.061 | 179.0239
4 | 0.8842 | 0.00499 | -0.0616 | 177.1944
4.5 | 0.9424 | 0.00538 | -0.0621 | 175.1673
5 | 1.0005 | 0.00573 | -0.0625 | 174.6073
5.5 | 1.0588 | 0.00605 | -0.0629 | 175.0083
6 | 1.1151 | 0.00642 | -0.063 | 173.6916
6.5 | 1.1666 | 0.007 | -0.0623 | 166.6571
7 | 1.2108 | 0.00781 | -0.0604 | 155.032
7.5 | 1.2546 | 0.00845 | -0.0583 | 148.4734
8 | 1.2904 | 0.00917 | -0.0549 | 140.7197
8.5 | 1.3017 | 0.00993 | -0.0471 | 131.0876
9 | 1.3227 | 0.01099 | -0.0419 | 120.3549
9.5 | 1.3417 | 0.0124 | -0.0371 | 108.2016
10 | 1.3559 | 0.01425 | -0.0323 | 95.1509
10.5 | 1.3667 | 0.01649 | -0.0277 | 82.8805
11.5 | 1.3922 | 0.02137 | -0.0202 | 65.1474
12 | 1.4108 | 0.02376 | -0.0175 | 59.3771
12.5 | 1.4305 | 0.0262 | -0.0152 | 54.5992
13 | 1.4455 | 0.02895 | -0.0126 | 49.9309
13.5 | 1.4927 | 0.03187 | -0.0163 | 46.8372
14 | 1.5251 | 0.03516 | -0.0177 | 43.376
14.5 | 1.5636 | 0.03904 | -0.0211 | 40.0512
15 | 1.5982 | 0.04282 | -0.0236 | 37.3237
15.5 | 1.6138 | 0.04646 | -0.0225 | 34.7353
16 | 1.6258 | 0.05045 | -0.0214 | 32.226
16.5 | 1.6369 | 0.05457 | -0.0204 | 29.9963
17 | 1.6459 | 0.05894 | -0.0195 | 27.925
17.5 | 1.6494 | 0.06379 | -0.0185 | 25.8567
18 | 1.6553 | 0.0685 | -0.0178 | 24.165
18.5 | 1.6561 | 0.07344 | -0.0167 | 22.5504
19 | 1.6488 | 0.07832 | -0.0144 | 21.0521
19.5 | 1.6364 | 0.08215 | -0.0098 | 19.9197
20 | 1.6416 | 0.08788 | -0.011 | 18.68

## 143. Re 18M Mach 0.50 (1)
BIGFOIL.COM POLAR EXPORT
NACA64-619 a=0.0
NACA64-619 a=0.0 |  |  |  | Cl Max: | 1.598 | at alpha= | 10 | deg
JavaFoil+Calcfoil stall+Eppler ext transition |  |  |  | L/D Max: | 107.498 | at alpha= | 4 | deg
Re: | 18000000 |  |  | Cd Min: | 0.00506 | at alpha= | -1 | deg
Mach: | 0.5 |  |  | Cl=0 at alpha= | -3.0211 | deg
|  |  |  | @ Cl=0.1, Cd= | 0.0064395
|  |  |  | @ Cl=0.4, Cd= | 0.0055797
|  |  |  | @ Cl=0.6, Cd= | 0.0060588
alpha (deg) | Cl | Cd | Cm | Cl/Cd
-20 | -0.979 | 0.18001 | -0.014 | -5.439
-19.5 | -0.95 | 0.17344 | -0.014 | -5.48
-19 | -0.921 | 0.16783 | -0.015 | -5.489
-18.5 | -0.892 | 0.16397 | -0.015 | -5.439
-18 | -0.865 | 0.15098 | -0.015 | -5.727
-17.5 | -0.835 | 0.14579 | -0.015 | -5.729
-17 | -0.806 | 0.14066 | -0.015 | -5.73
-16.5 | -0.777 | 0.13624 | -0.016 | -5.701
-16 | -0.749 | 0.12036 | -0.016 | -6.223
-15.5 | -0.721 | 0.11056 | -0.017 | -6.522
-15 | -0.693 | 0.10584 | -0.017 | -6.548
-14.5 | -0.664 | 0.09878 | -0.017 | -6.726
-14 | -0.636 | 0.0912 | -0.018 | -6.979
-13.5 | -0.61 | 0.08368 | -0.019 | -7.286
-13 | -0.639 | 0.03594 | -0.028 | -17.784
-12.5 | -0.638 | 0.02004 | -0.031 | -31.852
-12 | -0.616 | 0.0154 | -0.032 | -40.004
-11.5 | -0.489 | 0.07836 | -0.018 | -6.235
-11 | -0.462 | 0.06783 | -0.02 | -6.813
-10.5 | -0.436 | 0.06106 | -0.022 | -7.137
-10 | -0.403 | 0.06553 | -0.019 | -6.146
-9.5 | -0.374 | 0.06126 | -0.02 | -6.112
-9 | -0.346 | 0.05718 | -0.021 | -6.055
-8.5 | -0.588 | 0.01399 | -0.037 | -42.073
-8 | -0.61 | 0.01052 | -0.039 | -57.983
-7.5 | -0.589 | 0.00919 | -0.041 | -64.11
-7 | -0.539 | 0.00821 | -0.041 | -65.644
-6.5 | -0.478 | 0.00792 | -0.042 | -60.316
-6 | -0.414 | 0.00768 | -0.043 | -53.907
-5.5 | -0.347 | 0.00739 | -0.044 | -46.995
-5 | -0.279 | 0.00713 | -0.044 | -39.156
-4.5 | -0.21 | 0.00692 | -0.045 | -30.329
-4 | -0.139 | 0.00676 | -0.046 | -20.634
-3.5 | -0.068 | 0.00666 | -0.047 | -10.258
-3 | 0.003 | 0.00657 | -0.048 | 0.516
-2.5 | 0.075 | 0.00646 | -0.049 | 11.674
-2 | 0.148 | 0.0064 | -0.049 | 23.152
-1.5 | 0.221 | 0.00638 | -0.05 | 34.572
-1 | 0.293 | 0.00506 | -0.051 | 57.946
-0.5 | 0.365 | 0.00534 | -0.052 | 68.431
0 | 0.438 | 0.00584 | -0.053 | 74.992
0.5 | 0.51 | 0.00609 | -0.053 | 83.651
1 | 0.578 | 0.00574 | -0.054 | 100.703
1.5 | 0.647 | 0.00674 | -0.055 | 96.037
2 | 0.716 | 0.00709 | -0.055 | 100.982
2.5 | 0.778 | 0.00752 | -0.056 | 103.504
3 | 0.845 | 0.00799 | -0.057 | 105.872
3.5 | 0.912 | 0.0085 | -0.057 | 107.364
4 | 0.978 | 0.0091 | -0.058 | 107.498
4.5 | 1.043 | 0.00974 | -0.058 | 107.059
5 | 1.108 | 0.01041 | -0.059 | 106.426
5.5 | 1.171 | 0.01123 | -0.06 | 104.291
6 | 1.234 | 0.01218 | -0.06 | 101.337
6.5 | 1.295 | 0.01328 | -0.061 | 97.485
7 | 1.354 | 0.01442 | -0.062 | 93.939
7.5 | 1.413 | 0.01557 | -0.062 | 90.738
8 | 1.464 | 0.01667 | -0.063 | 87.842
8.5 | 1.508 | 0.01948 | -0.063 | 77.388
9 | 1.547 | 0.021 | -0.064 | 73.701
9.5 | 1.579 | 0.02274 | -0.065 | 69.446
10 | 1.598 | 0.02471 | -0.065 | 64.666
10.5 | 1.593 | 0.02681 | -0.066 | 59.405
11 | 1.551 | 0.02939 | -0.066 | 52.785
11.5 | 1.423 | 0.03297 | -0.067 | 43.157
12 | 0.979 | 0.03983 | -0.067 | 24.583
12.5 | 1.01 | 0.04087 | -0.067 | 24.705
13 | 1.04 | 0.0416 | -0.068 | 25.004
13.5 | 1.065 | 0.04776 | -0.068 | 22.309
14 | 1.094 | 0.05015 | -0.069 | 21.816
14.5 | 1.119 | 0.05639 | -0.069 | 19.837
15 | 1.122 | 0.07579 | -0.067 | 14.799

## 144. Re 18M Mach 0.50 (2)
BIGFOIL.COM POLAR EXPORT
NACA64-619 a=0.0
NACA64-619 a=0.0 |  |  |  | Cl Max: | 1.5349 | at alpha= | 18 | deg
XFOIL ncrit=9 |  |  |  | L/D Max: | 203.992 | at alpha= | 4 | deg
Re: | 18000000 |  |  | Cd Min: | 0.16021 | at alpha= | 20 | deg
Mach: | 0.5 |  |  | Cl=0 at alpha= | -3.1658 | deg
|  |  |  | @ Cl=0.1, Cd= | 0.001259
|  |  |  | @ Cl=0.4, Cd= | 0.0029314
|  |  |  | @ Cl=0.6, Cd= | 0.0042824
alpha (deg) | Cl | Cd | Cm | Cl/Cd
-14.5 | -0.5525 | 0.10088 | -0.0617 | -5.4768
-14 | -0.5913 | 0.0861 | -0.0732 | -6.8676
-13.5 | -0.5954 | 0.07502 | -0.0812 | -7.9366
-13 | -0.6091 | 0.0637 | -0.0899 | -9.562
-12.5 | -0.6306 | 0.05362 | -0.0971 | -11.7605
-12 | -0.6535 | 0.04504 | -0.1017 | -14.5093
-11.5 | -0.6797 | 0.03746 | -0.1042 | -18.1447
-11 | -0.7133 | 0.03039 | -0.104 | -23.4715
-9.5 | -0.8587 | 0.00322 | -0.0734 | -266.677
-9 | -0.8171 | 0.00266 | -0.0661 | -307.1805
-8.5 | -0.7575 | 0.00234 | -0.0617 | -323.7179
-8 | -0.6911 | 0.00213 | -0.0586 | -324.4601
-7.5 | -0.6216 | 0.00198 | -0.0563 | -313.9394
-7 | -0.5513 | 0.00185 | -0.0545 | -298
-6.5 | -0.4862 | 0.00163 | -0.0526 | -298.2822
-6 | -0.4128 | 0.00157 | -0.052 | -262.9299
-5.5 | -0.3398 | 0.0015 | -0.0517 | -226.5333
-5 | -0.2666 | 0.00145 | -0.0517 | -183.8621
-4.5 | -0.1936 | 0.00141 | -0.0519 | -137.305
-4 | -0.1211 | 0.00137 | -0.0523 | -88.3942
-3.5 | -0.0486 | 0.00133 | -0.0529 | -36.5414
-3 | 0.0241 | 0.00129 | -0.0537 | 18.6822
-2.5 | 0.0964 | 0.00126 | -0.0546 | 76.5079
-2 | 0.1686 | 0.00124 | -0.0556 | 135.9677
-1.5 | 0.2406 | 0.00121 | -0.0567 | 198.843
0.5 | 0.5295 | 0.00433 | -0.0623 | 122.2864
1 | 0.6036 | 0.00428 | -0.0637 | 141.028
1.5 | 0.6776 | 0.00429 | -0.0651 | 157.9487
2 | 0.7514 | 0.0044 | -0.0663 | 170.7727
2.5 | 0.8261 | 0.00446 | -0.0676 | 185.2242
3 | 0.8994 | 0.00461 | -0.0686 | 195.0976
3.5 | 0.9727 | 0.00478 | -0.0695 | 203.4937
4 | 1.0424 | 0.00511 | -0.0698 | 203.9922
4.5 | 1.1066 | 0.00567 | -0.0691 | 195.1675
5.5 | 1.2302 | 0.00672 | -0.0664 | 183.0655
6 | 1.2844 | 0.00732 | -0.0636 | 175.4645
6.5 | 1.3152 | 0.00799 | -0.0567 | 164.6058
7 | 1.3235 | 0.0094 | -0.0474 | 140.7979
7.5 | 1.3295 | 0.01159 | -0.0395 | 114.711
8 | 1.3387 | 0.0141 | -0.0329 | 94.9433
8.5 | 1.3456 | 0.017 | -0.0267 | 79.1529
9 | 1.342 | 0.02067 | -0.0205 | 64.925
9.5 | 1.3449 | 0.02433 | -0.0155 | 55.2774
10 | 1.3492 | 0.02821 | -0.0112 | 47.827
11 | 1.3637 | 0.03646 | -0.0045 | 37.4026
11.5 | 1.3523 | 0.0422 | -0.0015 | 32.045
12.5 | 1.3727 | 0.0516 | 0.002 | 26.6027
13 | 1.3897 | 0.05608 | 0.0033 | 24.7807
13.5 | 1.4283 | 0.06135 | -0.0001 | 23.2812
14 | 1.4481 | 0.06656 | -0.0002 | 21.7563
14.5 | 1.481 | 0.07188 | -0.002 | 20.6038
15.5 | 1.4891 | 0.08155 | 0.0035 | 18.26
16 | 1.5028 | 0.08742 | 0.0033 | 17.1906
16.5 | 1.5136 | 0.09393 | 0.0024 | 16.1141
17 | 1.525 | 0.10067 | 0.001 | 15.1485
17.5 | 1.533 | 0.10802 | -0.001 | 14.1918
18 | 1.5349 | 0.11628 | -0.0038 | 13.2
18.5 | 1.5247 | 0.12603 | -0.008 | 12.0979
19 | 1.5109 | 0.13651 | -0.0132 | 11.0681
19.5 | 1.4891 | 0.1481 | -0.0198 | 10.0547
20 | 1.4654 | 0.16021 | -0.0273 | 9.1467

## 145. Re 20M Mach 0.00 (1)
BIGFOIL.COM POLAR EXPORT
NACA64-619 a=0.0
NACA64-619 a=0.0 |  |  |  | Cl Max: | 1.785 | at alpha= | 15.5 | deg
JavaFoil+Calcfoil stall+Eppler ext transition |  |  |  | L/D Max: | 123.644 | at alpha= | 5.5 | deg
Re: | 20000000 |  |  | Cd Min: | 0.00501 | at alpha= | -1 | deg
Mach: | 0 |  |  | Cl=0 at alpha= | -3.0242 | deg
|  |  |  | @ Cl=0.1, Cd= | 0.0059911
|  |  |  | @ Cl=0.4, Cd= | 0.0054233
|  |  |  | @ Cl=0.6, Cd= | 0.0059864
alpha (deg) | Cl | Cd | Cm | Cl/Cd
-19 | -0.769 | 0.12916 | -0.014 | -5.953
-18.5 | -0.785 | 0.12192 | -0.014 | -6.438
-18 | -0.802 | 0.11246 | -0.015 | -7.128
-17.5 | -0.814 | 0.10674 | -0.015 | -7.626
-17 | -0.831 | 0.09549 | -0.016 | -8.697
-16.5 | -0.851 | 0.08007 | -0.018 | -10.634
-16 | -0.906 | 0.04511 | -0.021 | -20.094
-15.5 | -0.925 | 0.03572 | -0.022 | -25.886
-15 | -0.942 | 0.02732 | -0.024 | -34.475
-14.5 | -0.951 | 0.02208 | -0.025 | -43.08
-14 | -0.955 | 0.01827 | -0.026 | -52.266
-13.5 | -0.954 | 0.01552 | -0.026 | -61.452
-13 | -0.945 | 0.01386 | -0.027 | -68.168
-12.5 | -0.935 | 0.01194 | -0.028 | -78.247
-12 | -0.912 | 0.01148 | -0.029 | -79.427
-11.5 | -0.891 | 0.00945 | -0.03 | -94.268
-11 | -0.868 | 0.00936 | -0.031 | -92.749
-10.5 | -0.831 | 0.00914 | -0.031 | -90.872
-10 | -0.79 | 0.00867 | -0.032 | -91.206
-9.5 | -0.746 | 0.00818 | -0.033 | -91.27
-9 | -0.699 | 0.00783 | -0.033 | -89.312
-8.5 | -0.649 | 0.00711 | -0.034 | -91.266
-8 | -0.597 | 0.00693 | -0.034 | -86.069
-7.5 | -0.542 | 0.00669 | -0.035 | -80.962
-7 | -0.485 | 0.00701 | -0.036 | -69.15
-6.5 | -0.426 | 0.00682 | -0.036 | -62.465
-6 | -0.366 | 0.00669 | -0.037 | -54.743
-5.5 | -0.306 | 0.00654 | -0.038 | -46.707
-5 | -0.245 | 0.00642 | -0.039 | -38.1
-4.5 | -0.183 | 0.00632 | -0.039 | -28.993
-4 | -0.121 | 0.00623 | -0.04 | -19.497
-3.5 | -0.059 | 0.00615 | -0.041 | -9.651
-3 | 0.003 | 0.00611 | -0.041 | 0.482
-2.5 | 0.065 | 0.00603 | -0.042 | 10.843
-2 | 0.128 | 0.00596 | -0.043 | 21.533
-1.5 | 0.191 | 0.00602 | -0.043 | 31.729
-1 | 0.254 | 0.00501 | -0.044 | 50.675
-0.5 | 0.316 | 0.00518 | -0.045 | 61.019
0 | 0.379 | 0.00537 | -0.046 | 70.591
0.5 | 0.442 | 0.00553 | -0.046 | 79.777
1 | 0.504 | 0.00567 | -0.047 | 88.842
1.5 | 0.567 | 0.00588 | -0.048 | 96.338
2 | 0.629 | 0.00608 | -0.048 | 103.515
2.5 | 0.688 | 0.00634 | -0.049 | 108.521
3 | 0.749 | 0.00666 | -0.05 | 112.55
3.5 | 0.811 | 0.007 | -0.051 | 115.827
4 | 0.866 | 0.00725 | -0.051 | 119.458
4.5 | 0.924 | 0.00759 | -0.052 | 121.848
5 | 0.982 | 0.00797 | -0.052 | 123.303
5.5 | 1.039 | 0.00841 | -0.053 | 123.644
6 | 1.096 | 0.0089 | -0.053 | 123.14
6.5 | 1.152 | 0.00947 | -0.054 | 121.587
7 | 1.207 | 0.01006 | -0.054 | 119.968
7.5 | 1.262 | 0.01064 | -0.055 | 118.558
8 | 1.314 | 0.0112 | -0.056 | 117.315
8.5 | 1.365 | 0.0118 | -0.056 | 115.627
9 | 1.411 | 0.01338 | -0.057 | 105.419
9.5 | 1.459 | 0.01409 | -0.057 | 103.507
10 | 1.504 | 0.01487 | -0.058 | 101.117
10.5 | 1.546 | 0.01575 | -0.058 | 98.168
11 | 1.586 | 0.01658 | -0.059 | 95.68
11.5 | 1.623 | 0.01751 | -0.059 | 92.672
12 | 1.657 | 0.01853 | -0.06 | 89.406
12.5 | 1.688 | 0.01958 | -0.061 | 86.253
13 | 1.716 | 0.02075 | -0.061 | 82.704
13.5 | 1.739 | 0.02201 | -0.062 | 79.029
14 | 1.757 | 0.02335 | -0.062 | 75.23
14.5 | 1.771 | 0.02468 | -0.063 | 71.764
15 | 1.78 | 0.02621 | -0.063 | 67.911
15.5 | 1.785 | 0.02783 | -0.064 | 64.144
16 | 1.783 | 0.02961 | -0.064 | 60.209
16.5 | 1.771 | 0.03132 | -0.065 | 56.557
17 | 1.754 | 0.0333 | -0.065 | 52.683
17.5 | 1.733 | 0.03548 | -0.065 | 48.843
18 | 1.706 | 0.03806 | -0.066 | 44.835
18.5 | 1.676 | 0.04065 | -0.066 | 41.23
19 | 1.643 | 0.04309 | -0.067 | 38.134
19.5 | 1.605 | 0.04654 | -0.067 | 34.486
20 | 1.566 | 0.04941 | -0.067 | 31.693

## 146. Re 20M Mach 0.00 (2)
BIGFOIL.COM POLAR EXPORT
NACA64-619 a=0.0
NACA64-619 a=0.0 |  |  |  | Cl Max: | 1.7365 | at alpha= | 20 | deg
XFOIL ncrit=9 |  |  |  | L/D Max: | 170.725 | at alpha= | 5.5 | deg
Re: | 20000000 |  |  | Cd Min: | 0.06974 | at alpha= | 20 | deg
Mach: | 0 |  |  | Cl=0 at alpha= | -3.1102 | deg
|  |  |  | @ Cl=0.1, Cd= | 0.0054401
|  |  |  | @ Cl=0.4, Cd= | 0.0045162
|  |  |  | @ Cl=0.6, Cd= | 0.0040565
alpha (deg) | Cl | Cd | Cm | Cl/Cd
-20 | -1.5359 | 0.02698 | -0.0702 | -56.9274
-19.5 | -1.5212 | 0.02446 | -0.0687 | -62.1913
-19 | -1.4929 | 0.02295 | -0.0676 | -65.0501
-18.5 | -1.4794 | 0.02062 | -0.0652 | -71.7459
-18 | -1.4563 | 0.01901 | -0.0631 | -76.607
-17.5 | -1.432 | 0.01758 | -0.0607 | -81.4562
-17 | -1.4055 | 0.01637 | -0.0581 | -85.8583
-16.5 | -1.379 | 0.0153 | -0.0551 | -90.1307
-16 | -1.3517 | 0.01439 | -0.0518 | -93.9333
-15.5 | -1.326 | 0.01363 | -0.0477 | -97.2854
-15 | -1.3 | 0.01305 | -0.043 | -99.6169
-14.5 | -1.2584 | 0.01247 | -0.0412 | -100.9142
-14 | -1.2133 | 0.01194 | -0.0398 | -101.6164
-13.5 | -1.1662 | 0.01144 | -0.0387 | -101.9406
-13 | -1.1172 | 0.01097 | -0.0379 | -101.8414
-12.5 | -1.0669 | 0.01053 | -0.0373 | -101.32
-11.5 | -0.9632 | 0.00968 | -0.0365 | -99.5041
-11 | -0.9103 | 0.00925 | -0.0362 | -98.4108
-10.5 | -0.8562 | 0.00888 | -0.0362 | -96.4189
-10 | -0.8015 | 0.00852 | -0.0362 | -94.0728
-9.5 | -0.7458 | 0.00821 | -0.0364 | -90.8404
-9 | -0.69 | 0.00789 | -0.0366 | -87.4525
-8.5 | -0.6339 | 0.00753 | -0.0369 | -84.1833
-8 | -0.5799 | 0.00695 | -0.0368 | -83.4388
-7.5 | -0.5219 | 0.00674 | -0.0374 | -77.4332
-7 | -0.4632 | 0.00657 | -0.0381 | -70.5023
-6.5 | -0.4045 | 0.00639 | -0.0388 | -63.302
-6 | -0.3453 | 0.00625 | -0.0395 | -55.248
-5.5 | -0.2857 | 0.00611 | -0.0404 | -46.7594
-5 | -0.2261 | 0.00599 | -0.0412 | -37.7462
-4.5 | -0.1666 | 0.00587 | -0.0421 | -28.3816
-4 | -0.1067 | 0.00575 | -0.043 | -18.5565
-3.5 | -0.0467 | 0.00565 | -0.044 | -8.2655
-3 | 0.0132 | 0.00558 | -0.0449 | 2.3656
-2.5 | 0.0733 | 0.00548 | -0.046 | 13.3759
-2 | 0.1335 | 0.00539 | -0.047 | 24.7681
-1.5 | 0.1934 | 0.0053 | -0.048 | 36.4906
-1 | 0.2533 | 0.00515 | -0.049 | 49.1845
-0.5 | 0.3133 | 0.005 | -0.0501 | 62.66
0 | 0.3728 | 0.00482 | -0.0511 | 77.3444
0.5 | 0.4301 | 0.00418 | -0.0521 | 102.8947
1 | 0.4902 | 0.00405 | -0.0533 | 121.037
1.5 | 0.5501 | 0.00404 | -0.0544 | 136.1634
2 | 0.6106 | 0.00406 | -0.0556 | 150.3941
2.5 | 0.6704 | 0.00419 | -0.0567 | 160
3 | 0.7296 | 0.00435 | -0.0578 | 167.7241
3.5 | 0.7867 | 0.0047 | -0.0585 | 167.383
4 | 0.843 | 0.00507 | -0.0592 | 166.2722
5 | 0.9563 | 0.00565 | -0.0606 | 169.2566
5.5 | 1.0124 | 0.00593 | -0.0613 | 170.7251
6 | 1.0665 | 0.0063 | -0.0616 | 169.2857
6.5 | 1.1147 | 0.00699 | -0.061 | 159.4707
7 | 1.1627 | 0.00757 | -0.0604 | 153.5931
7.5 | 1.2105 | 0.00808 | -0.0597 | 149.8144
8 | 1.2561 | 0.00859 | -0.0587 | 146.2282
8.5 | 1.2985 | 0.00912 | -0.0571 | 142.3794
9 | 1.3311 | 0.0097 | -0.0537 | 137.2268
9.5 | 1.3411 | 0.0105 | -0.0464 | 127.7238
10 | 1.3583 | 0.01161 | -0.0414 | 116.994
10.5 | 1.3726 | 0.01311 | -0.0366 | 104.6987
11 | 1.3917 | 0.01463 | -0.0329 | 95.1265
11.5 | 1.4111 | 0.0163 | -0.0296 | 86.5706
12 | 1.4337 | 0.01794 | -0.027 | 79.9164
12.5 | 1.4561 | 0.01965 | -0.0246 | 74.1018
13 | 1.4742 | 0.02171 | -0.022 | 67.9042
13.5 | 1.4935 | 0.02366 | -0.0197 | 63.1234
14 | 1.5361 | 0.02597 | -0.0226 | 59.149
14.5 | 1.57 | 0.0287 | -0.0243 | 54.7038
15 | 1.6121 | 0.03157 | -0.0278 | 51.0643
15.5 | 1.6481 | 0.03472 | -0.0306 | 47.4683
16 | 1.6643 | 0.03791 | -0.0297 | 43.9013
16.5 | 1.6797 | 0.04115 | -0.0288 | 40.819
17 | 1.6942 | 0.04453 | -0.028 | 38.0463
17.5 | 1.7023 | 0.04858 | -0.0272 | 35.0412
18 | 1.7127 | 0.05244 | -0.0266 | 32.6602
18.5 | 1.7207 | 0.05658 | -0.026 | 30.4118
19 | 1.7231 | 0.06123 | -0.0254 | 28.1414
19.5 | 1.7273 | 0.06579 | -0.025 | 26.2547
20 | 1.7365 | 0.06974 | -0.0246 | 24.8996

## 147. Re 20M Mach 0.10 (1)
BIGFOIL.COM POLAR EXPORT
NACA64-619 a=0.0
NACA64-619 a=0.0 |  |  |  | Cl Max: | 1.776 | at alpha= | 15.5 | deg
JavaFoil+Calcfoil stall+Eppler ext transition |  |  |  | L/D Max: | 123.163 | at alpha= | 5.5 | deg
Re: | 20000000 |  |  | Cd Min: | 0.00499 | at alpha= | -1 | deg
Mach: | 0.1 |  |  | Cl=0 at alpha= | -3.0238 | deg
|  |  |  | @ Cl=0.1, Cd= | 0.0059984
|  |  |  | @ Cl=0.4, Cd= | 0.0054192
|  |  |  | @ Cl=0.6, Cd= | 0.0059881
alpha (deg) | Cl | Cd | Cm | Cl/Cd
-18.5 | -0.742 | 0.12447 | -0.014 | -5.96
-18 | -0.76 | 0.11705 | -0.014 | -6.494
-17.5 | -0.777 | 0.10962 | -0.015 | -7.091
-17 | -0.793 | 0.10205 | -0.016 | -7.773
-16.5 | -0.81 | 0.09213 | -0.017 | -8.791
-16 | -0.837 | 0.07348 | -0.019 | -11.386
-15.5 | -0.885 | 0.04473 | -0.022 | -19.776
-15 | -0.914 | 0.03067 | -0.023 | -29.796
-14.5 | -0.93 | 0.02372 | -0.025 | -39.193
-14 | -0.935 | 0.01998 | -0.025 | -46.808
-13.5 | -0.938 | 0.01651 | -0.026 | -56.82
-13 | -0.933 | 0.01454 | -0.027 | -64.152
-12.5 | -0.926 | 0.0123 | -0.028 | -75.308
-12 | -0.906 | 0.01181 | -0.029 | -76.723
-11.5 | -0.886 | 0.01062 | -0.03 | -83.474
-11 | -0.861 | 0.00949 | -0.031 | -90.661
-10.5 | -0.831 | 0.00928 | -0.031 | -89.52
-10 | -0.791 | 0.00878 | -0.032 | -90.071
-9.5 | -0.748 | 0.00823 | -0.033 | -90.877
-9 | -0.701 | 0.00786 | -0.033 | -89.183
-8.5 | -0.651 | 0.00715 | -0.034 | -91.134
-8 | -0.599 | 0.00695 | -0.035 | -86.201
-7.5 | -0.544 | 0.00677 | -0.035 | -80.356
-7 | -0.487 | 0.00703 | -0.036 | -69.295
-6.5 | -0.428 | 0.00688 | -0.037 | -62.128
-6 | -0.368 | 0.00672 | -0.037 | -54.695
-5.5 | -0.307 | 0.00661 | -0.038 | -46.467
-5 | -0.246 | 0.00641 | -0.039 | -38.346
-4.5 | -0.184 | 0.00632 | -0.039 | -29.147
-4 | -0.122 | 0.00622 | -0.04 | -19.616
-3.5 | -0.06 | 0.00618 | -0.041 | -9.647
-3 | 0.003 | 0.0061 | -0.042 | 0.485
-2.5 | 0.066 | 0.00602 | -0.042 | 10.928
-2 | 0.129 | 0.00598 | -0.043 | 21.567
-1.5 | 0.192 | 0.006 | -0.044 | 31.996
-1 | 0.255 | 0.00499 | -0.044 | 51.074
-0.5 | 0.318 | 0.00522 | -0.045 | 60.923
0 | 0.381 | 0.00538 | -0.046 | 70.837
0.5 | 0.444 | 0.00551 | -0.047 | 80.479
1 | 0.507 | 0.00566 | -0.047 | 89.543
1.5 | 0.569 | 0.00587 | -0.048 | 97.023
2 | 0.632 | 0.00611 | -0.049 | 103.503
2.5 | 0.691 | 0.00635 | -0.049 | 108.799
3 | 0.753 | 0.00669 | -0.05 | 112.587
3.5 | 0.815 | 0.00701 | -0.051 | 116.255
4 | 0.87 | 0.0073 | -0.051 | 119.158
4.5 | 0.928 | 0.00764 | -0.052 | 121.471
5 | 0.986 | 0.00803 | -0.052 | 122.902
5.5 | 1.044 | 0.00848 | -0.053 | 123.163
6 | 1.101 | 0.00898 | -0.054 | 122.576
6.5 | 1.157 | 0.00958 | -0.054 | 120.73
7 | 1.212 | 0.01016 | -0.055 | 119.35
7.5 | 1.267 | 0.01075 | -0.055 | 117.846
8 | 1.319 | 0.01134 | -0.056 | 116.34
8.5 | 1.37 | 0.01196 | -0.056 | 114.538
9 | 1.416 | 0.01355 | -0.057 | 104.536
9.5 | 1.464 | 0.01432 | -0.057 | 102.23
10 | 1.509 | 0.01512 | -0.058 | 99.801
10.5 | 1.551 | 0.01597 | -0.059 | 97.089
11 | 1.59 | 0.01684 | -0.059 | 94.42
11.5 | 1.627 | 0.01784 | -0.06 | 91.181
12 | 1.66 | 0.01884 | -0.06 | 88.138
12.5 | 1.691 | 0.01993 | -0.061 | 84.847
13 | 1.718 | 0.02113 | -0.061 | 81.282
13.5 | 1.739 | 0.02243 | -0.062 | 77.519
14 | 1.755 | 0.02384 | -0.062 | 73.614
14.5 | 1.767 | 0.02519 | -0.063 | 70.151
15 | 1.774 | 0.02679 | -0.063 | 66.204
15.5 | 1.776 | 0.02847 | -0.064 | 62.387
16 | 1.77 | 0.03025 | -0.064 | 58.52
16.5 | 1.755 | 0.03209 | -0.065 | 54.694
17 | 1.733 | 0.03436 | -0.065 | 50.445
17.5 | 1.707 | 0.03667 | -0.066 | 46.563
18 | 1.676 | 0.03922 | -0.066 | 42.733
18.5 | 1.641 | 0.04193 | -0.067 | 39.13
19 | 1.602 | 0.0449 | -0.067 | 35.667
19.5 | 1.559 | 0.04816 | -0.067 | 32.373
20 | 1.514 | 0.05129 | -0.068 | 29.518

## 148. Re 20M Mach 0.10 (2)
BIGFOIL.COM POLAR EXPORT
NACA64-619 a=0.0
NACA64-619 a=0.0 |  |  |  | Cl Max: | 1.7244 | at alpha= | 20 | deg
XFOIL ncrit=9 |  |  |  | L/D Max: | 171.328 | at alpha= | 5.5 | deg
Re: | 20000000 |  |  | Cd Min: | 0.07286 | at alpha= | 20 | deg
Mach: | 0.1 |  |  | Cl=0 at alpha= | -3.1121 | deg
|  |  |  | @ Cl=0.1, Cd= | 0.0054515
|  |  |  | @ Cl=0.4, Cd= | 0.0045484
|  |  |  | @ Cl=0.6, Cd= | 0.0040651
alpha (deg) | Cl | Cd | Cm | Cl/Cd
-20 | -1.5213 | 0.02967 | -0.0741 | -51.274
-19.5 | -1.5145 | 0.02638 | -0.0727 | -57.4109
-19 | -1.4788 | 0.02519 | -0.0719 | -58.7058
-18.5 | -1.475 | 0.02204 | -0.0693 | -66.9238
-18 | -1.4527 | 0.02024 | -0.0672 | -71.7737
-17.5 | -1.431 | 0.01852 | -0.0647 | -77.2678
-17 | -1.4048 | 0.01716 | -0.0621 | -81.8648
-16.5 | -1.3787 | 0.01593 | -0.0591 | -86.5474
-16 | -1.3514 | 0.01489 | -0.0559 | -90.7589
-15.5 | -1.3241 | 0.01402 | -0.0521 | -94.4437
-15 | -1.3004 | 0.0133 | -0.0471 | -97.7744
-14.5 | -1.2652 | 0.01272 | -0.0438 | -99.4654
-14 | -1.2207 | 0.01216 | -0.0421 | -100.3865
-13.5 | -1.174 | 0.01163 | -0.0407 | -100.9458
-11.5 | -0.97 | 0.00981 | -0.0378 | -98.8787
-11 | -0.9167 | 0.00936 | -0.0374 | -97.938
-10.5 | -0.8622 | 0.00898 | -0.0372 | -96.0134
-10 | -0.8072 | 0.0086 | -0.0371 | -93.8605
-9.5 | -0.7512 | 0.00827 | -0.0372 | -90.8343
-9 | -0.6947 | 0.00795 | -0.0374 | -87.3836
-8.5 | -0.6379 | 0.00762 | -0.0376 | -83.7139
-8 | -0.5839 | 0.007 | -0.0374 | -83.4143
-7.5 | -0.5256 | 0.00676 | -0.0379 | -77.7515
-7 | -0.4663 | 0.00659 | -0.0385 | -70.7587
-6.5 | -0.4072 | 0.00642 | -0.0392 | -63.4268
-6 | -0.3475 | 0.00626 | -0.0399 | -55.5112
-5.5 | -0.2875 | 0.00612 | -0.0407 | -46.9771
-5 | -0.2275 | 0.006 | -0.0416 | -37.9167
-4.5 | -0.1675 | 0.00588 | -0.0424 | -28.4864
-4 | -0.1072 | 0.00576 | -0.0433 | -18.6111
-3.5 | -0.0467 | 0.00566 | -0.0443 | -8.2509
-3 | 0.0135 | 0.00559 | -0.0453 | 2.415
-2.5 | 0.0741 | 0.00549 | -0.0463 | 13.4973
-2 | 0.1347 | 0.0054 | -0.0473 | 24.9444
-1.5 | 0.195 | 0.0053 | -0.0483 | 36.7925
-1 | 0.2553 | 0.00516 | -0.0493 | 49.4767
0 | 0.3756 | 0.00482 | -0.0515 | 77.9253
0.5 | 0.4331 | 0.00418 | -0.0524 | 103.6124
1 | 0.4937 | 0.00405 | -0.0536 | 121.9012
1.5 | 0.554 | 0.00405 | -0.0547 | 136.7901
2 | 0.615 | 0.00407 | -0.0559 | 151.1057
2.5 | 0.6752 | 0.0042 | -0.0571 | 160.7619
3 | 0.7349 | 0.00435 | -0.0581 | 168.9425
3.5 | 0.7925 | 0.00468 | -0.0589 | 169.3376
4 | 0.8491 | 0.00507 | -0.0596 | 167.4753
4.5 | 0.9066 | 0.00534 | -0.0603 | 169.7753
5 | 0.963 | 0.00566 | -0.0609 | 170.1413
5.5 | 1.0194 | 0.00595 | -0.0615 | 171.3277
6 | 1.0741 | 0.00631 | -0.0618 | 170.2219
6.5 | 1.1221 | 0.00702 | -0.0611 | 159.8433
7 | 1.1703 | 0.0076 | -0.0604 | 153.9868
7.5 | 1.2175 | 0.00813 | -0.0596 | 149.754
8 | 1.2627 | 0.00866 | -0.0583 | 145.8083
8.5 | 1.304 | 0.00921 | -0.0564 | 141.5852
9 | 1.3276 | 0.00979 | -0.0512 | 135.6078
9.5 | 1.3419 | 0.01069 | -0.0449 | 125.5285
10 | 1.3577 | 0.01195 | -0.0398 | 113.6151
10.5 | 1.3725 | 0.01353 | -0.0351 | 101.4412
11 | 1.3904 | 0.01519 | -0.0314 | 91.5339
11.5 | 1.4095 | 0.01696 | -0.0281 | 83.1073
12 | 1.4309 | 0.01874 | -0.0254 | 76.3554
12.5 | 1.4539 | 0.02049 | -0.0231 | 70.9566
13 | 1.4734 | 0.02253 | -0.0207 | 65.3972
13.5 | 1.4919 | 0.02461 | -0.0182 | 60.6217
14 | 1.5363 | 0.02699 | -0.0214 | 56.9211
14.5 | 1.57 | 0.02988 | -0.0232 | 52.5435
15 | 1.6113 | 0.03293 | -0.0267 | 48.9311
15.5 | 1.6453 | 0.03635 | -0.0294 | 45.2627
16 | 1.6609 | 0.03968 | -0.0284 | 41.8574
16.5 | 1.6738 | 0.04324 | -0.0275 | 38.7095
17 | 1.6871 | 0.04684 | -0.0267 | 36.0184
17.5 | 1.6947 | 0.05098 | -0.0259 | 33.2424
18 | 1.705 | 0.05496 | -0.0253 | 31.0226
18.5 | 1.7132 | 0.05909 | -0.0247 | 28.9931
19 | 1.7187 | 0.06347 | -0.024 | 27.0789
19.5 | 1.7226 | 0.06812 | -0.0236 | 25.2877
20 | 1.7244 | 0.07286 | -0.0231 | 23.6673

## 149. Re 20M Mach 0.25 (1)
BIGFOIL.COM POLAR EXPORT
NACA64-619 a=0.0
NACA64-619 a=0.0 |  |  |  | Cl Max: | 1.728 | at alpha= | 14 | deg
JavaFoil+Calcfoil stall+Eppler ext transition |  |  |  | L/D Max: | 120.045 | at alpha= | 5 | deg
Re: | 20000000 |  |  | Cd Min: | 0.00504 | at alpha= | -1 | deg
Mach: | 0.25 |  |  | Cl=0 at alpha= | -3.0234 | deg
|  |  |  | @ Cl=0.1, Cd= | 0.0060506
|  |  |  | @ Cl=0.4, Cd= | 0.0054794
|  |  |  | @ Cl=0.6, Cd= | 0.0060646
alpha (deg) | Cl | Cd | Cm | Cl/Cd
-17 | -0.501 | 0.12334 | -0.014 | -4.066
-16.5 | -0.547 | 0.11581 | -0.014 | -4.726
-16 | -0.59 | 0.10754 | -0.015 | -5.482
-15.5 | -0.627 | 0.10018 | -0.016 | -6.263
-15 | -0.661 | 0.09288 | -0.017 | -7.112
-14.5 | -0.689 | 0.08534 | -0.018 | -8.079
-14 | -0.716 | 0.07574 | -0.019 | -9.45
-13.5 | -0.745 | 0.06139 | -0.021 | -12.134
-13 | -0.829 | 0.02281 | -0.027 | -36.329
-12.5 | -0.848 | 0.01715 | -0.028 | -49.445
-12 | -0.853 | 0.01433 | -0.029 | -59.486
-11.5 | -0.85 | 0.01217 | -0.03 | -69.876
-11 | -0.837 | 0.01091 | -0.031 | -76.774
-10.5 | -0.815 | 0.0094 | -0.032 | -86.681
-10 | -0.791 | 0.00929 | -0.033 | -85.173
-9.5 | -0.753 | 0.0088 | -0.034 | -85.503
-9 | -0.709 | 0.00821 | -0.034 | -86.402
-8.5 | -0.662 | 0.00774 | -0.035 | -85.535
-8 | -0.61 | 0.00713 | -0.036 | -85.636
-7.5 | -0.556 | 0.00692 | -0.036 | -80.37
-7 | -0.498 | 0.0072 | -0.037 | -69.221
-6.5 | -0.438 | 0.00701 | -0.038 | -62.513
-6 | -0.377 | 0.00684 | -0.038 | -55.118
-5.5 | -0.315 | 0.0067 | -0.039 | -47.008
-5 | -0.252 | 0.00653 | -0.04 | -38.62
-4.5 | -0.189 | 0.00639 | -0.041 | -29.561
-4 | -0.125 | 0.00632 | -0.041 | -19.837
-3.5 | -0.061 | 0.00624 | -0.042 | -9.815
-3 | 0.003 | 0.00618 | -0.043 | 0.492
-2.5 | 0.068 | 0.00609 | -0.043 | 11.082
-2 | 0.133 | 0.00601 | -0.044 | 22.047
-1.5 | 0.197 | 0.00606 | -0.045 | 32.534
-1 | 0.262 | 0.00504 | -0.046 | 52.022
-0.5 | 0.327 | 0.00526 | -0.046 | 62.096
0 | 0.391 | 0.00546 | -0.047 | 71.736
0.5 | 0.456 | 0.0056 | -0.048 | 81.497
1 | 0.521 | 0.00579 | -0.049 | 89.878
1.5 | 0.585 | 0.006 | -0.049 | 97.486
2 | 0.65 | 0.00628 | -0.05 | 103.521
2.5 | 0.71 | 0.00655 | -0.051 | 108.381
3 | 0.773 | 0.0069 | -0.052 | 112.056
3.5 | 0.83 | 0.00721 | -0.052 | 115.028
4 | 0.89 | 0.00756 | -0.052 | 117.696
4.5 | 0.95 | 0.00796 | -0.053 | 119.405
5 | 1.009 | 0.00841 | -0.054 | 120.045
5.5 | 1.068 | 0.00891 | -0.054 | 119.921
6 | 1.126 | 0.00948 | -0.055 | 118.805
6.5 | 1.183 | 0.01015 | -0.055 | 116.513
7 | 1.239 | 0.0108 | -0.056 | 114.763
7.5 | 1.295 | 0.01146 | -0.057 | 112.973
8 | 1.348 | 0.0121 | -0.057 | 111.379
8.5 | 1.398 | 0.01286 | -0.058 | 108.73
9 | 1.445 | 0.01457 | -0.058 | 99.182
9.5 | 1.492 | 0.01544 | -0.059 | 96.602
10 | 1.536 | 0.01637 | -0.059 | 93.82
10.5 | 1.575 | 0.01738 | -0.06 | 90.652
11 | 1.612 | 0.01842 | -0.061 | 87.525
11.5 | 1.644 | 0.01953 | -0.061 | 84.176
12 | 1.673 | 0.02074 | -0.062 | 80.63
12.5 | 1.696 | 0.02198 | -0.062 | 77.186
13 | 1.715 | 0.02345 | -0.063 | 73.141
13.5 | 1.725 | 0.02507 | -0.063 | 68.827
14 | 1.728 | 0.02679 | -0.064 | 64.525
14.5 | 1.724 | 0.02859 | -0.064 | 60.317
15 | 1.713 | 0.03045 | -0.065 | 56.264
15.5 | 1.695 | 0.03261 | -0.065 | 51.963
16 | 1.663 | 0.03497 | -0.066 | 47.544
16.5 | 1.614 | 0.03785 | -0.066 | 42.654
17 | 1.557 | 0.04068 | -0.066 | 38.281
17.5 | 1.491 | 0.04431 | -0.067 | 33.644
18 | 1.417 | 0.04816 | -0.067 | 29.415
18.5 | 1.335 | 0.05208 | -0.067 | 25.642
19 | 1.246 | 0.05785 | -0.068 | 21.534

## 150. Re 20M Mach 0.25 (2)
BIGFOIL.COM POLAR EXPORT
NACA64-619 a=0.0
NACA64-619 a=0.0 |  |  |  | Cl Max: | 1.6734 | at alpha= | 19 | deg
XFOIL ncrit=9 |  |  |  | L/D Max: | 175.714 | at alpha= | 3.5 | deg
Re: | 20000000 |  |  | Cd Min: | 0.08673 | at alpha= | 20 | deg
Mach: | 0.25 |  |  | Cl=0 at alpha= | -3.1246 | deg
|  |  |  | @ Cl=0.1, Cd= | 0.0055026
|  |  |  | @ Cl=0.4, Cd= | 0.0047447
|  |  |  | @ Cl=0.6, Cd= | 0.0040852
alpha (deg) | Cl | Cd | Cm | Cl/Cd
-20 | -1.4088 | 0.05034 | -0.0863 | -27.9857
-19.5 | -1.4259 | 0.04305 | -0.0884 | -33.122
-19 | -1.4104 | 0.03902 | -0.0887 | -36.1456
-18.5 | -1.4201 | 0.03342 | -0.0885 | -42.4925
-18 | -1.4119 | 0.02959 | -0.0873 | -47.7154
-17.5 | -1.4031 | 0.02611 | -0.0853 | -53.738
-17 | -1.3831 | 0.02356 | -0.083 | -58.7054
-16.5 | -1.365 | 0.02108 | -0.0801 | -64.7533
-16 | -1.3451 | 0.01891 | -0.0767 | -71.1317
-15.5 | -1.3191 | 0.01722 | -0.0732 | -76.6028
-15 | -1.2912 | 0.01581 | -0.0694 | -81.6698
-14.5 | -1.2627 | 0.01459 | -0.0651 | -86.5456
-14 | -1.2344 | 0.01361 | -0.0602 | -90.698
-13.5 | -1.209 | 0.01288 | -0.054 | -93.8665
-13 | -1.1632 | 0.01221 | -0.0512 | -95.2662
-12.5 | -1.1137 | 0.01159 | -0.0489 | -96.0915
-12 | -1.0619 | 0.011 | -0.047 | -96.5364
-11.5 | -1.0078 | 0.01047 | -0.0455 | -96.256
-10.5 | -0.8958 | 0.00953 | -0.0433 | -93.9979
-10 | -0.8385 | 0.00908 | -0.0425 | -92.3458
-9.5 | -0.7807 | 0.00865 | -0.0419 | -90.2543
-9 | -0.7217 | 0.00827 | -0.0415 | -87.2672
-8.5 | -0.6619 | 0.00794 | -0.0414 | -83.3627
-8 | -0.6023 | 0.0076 | -0.0413 | -79.25
-7.5 | -0.5461 | 0.00691 | -0.0408 | -79.0304
-7 | -0.4842 | 0.00672 | -0.0411 | -72.0536
-6.5 | -0.4221 | 0.00655 | -0.0416 | -64.4427
-6 | -0.36 | 0.00635 | -0.0421 | -56.6929
-5.5 | -0.2975 | 0.0062 | -0.0428 | -47.9839
-5 | -0.235 | 0.00609 | -0.0435 | -38.5878
-4.5 | -0.1724 | 0.00595 | -0.0443 | -28.9748
-4 | -0.1098 | 0.00581 | -0.0451 | -18.8985
-3.5 | -0.047 | 0.00572 | -0.046 | -8.2168
-3 | 0.0156 | 0.00563 | -0.047 | 2.7709
-2.5 | 0.0785 | 0.00553 | -0.048 | 14.1953
-2 | 0.1412 | 0.00545 | -0.049 | 25.9083
-1.5 | 0.2038 | 0.00536 | -0.05 | 38.0224
-1 | 0.2663 | 0.0052 | -0.0511 | 51.2115
-0.5 | 0.3289 | 0.00504 | -0.0522 | 65.2579
0 | 0.3908 | 0.00485 | -0.0533 | 80.5773
0.5 | 0.4502 | 0.00417 | -0.0542 | 107.9616
1 | 0.5133 | 0.00407 | -0.0555 | 126.1179
1.5 | 0.576 | 0.00407 | -0.0566 | 141.5233
2 | 0.6393 | 0.00411 | -0.0579 | 155.5474
2.5 | 0.7019 | 0.00423 | -0.059 | 165.9338
3 | 0.7639 | 0.00439 | -0.0601 | 174.0091
3.5 | 0.8241 | 0.00469 | -0.0609 | 175.7143
4 | 0.8832 | 0.00506 | -0.0615 | 174.5455
4.5 | 0.9416 | 0.00542 | -0.062 | 173.7269
5 | 1.0005 | 0.00573 | -0.0625 | 174.6073
5.5 | 1.0579 | 0.00608 | -0.0628 | 173.9967
6 | 1.1155 | 0.0064 | -0.063 | 174.2969
6.5 | 1.165 | 0.00708 | -0.062 | 164.548
7 | 1.2094 | 0.00785 | -0.0602 | 154.0637
7.5 | 1.2537 | 0.00847 | -0.0582 | 148.0165
8 | 1.2937 | 0.00909 | -0.0554 | 142.3212
8.5 | 1.3061 | 0.00981 | -0.0477 | 133.1397
9 | 1.3249 | 0.01089 | -0.0422 | 121.6621
9.5 | 1.3435 | 0.0123 | -0.0373 | 109.2276
10 | 1.3596 | 0.01406 | -0.0327 | 96.6999
10.5 | 1.3691 | 0.01635 | -0.0279 | 83.737
11 | 1.3837 | 0.01859 | -0.0241 | 74.4325
11.5 | 1.3991 | 0.02097 | -0.0207 | 66.7191
12 | 1.4192 | 0.02324 | -0.0181 | 61.0671
12.5 | 1.4412 | 0.02551 | -0.0158 | 56.4955
13 | 1.4585 | 0.02822 | -0.0135 | 51.6832
13.5 | 1.4764 | 0.03084 | -0.0114 | 47.8729
15.5 | 1.6251 | 0.04567 | -0.0231 | 35.5835
16 | 1.6385 | 0.04959 | -0.0221 | 33.0409
16.5 | 1.6476 | 0.05386 | -0.021 | 30.5904
17 | 1.6561 | 0.05829 | -0.0201 | 28.4114
17.5 | 1.6625 | 0.0629 | -0.0192 | 26.4308
18 | 1.6699 | 0.06749 | -0.0185 | 24.7429
18.5 | 1.6717 | 0.07244 | -0.0176 | 23.077
19 | 1.6734 | 0.07725 | -0.0165 | 21.6621
19.5 | 1.6471 | 0.08096 | -0.0096 | 20.3446
20 | 1.6513 | 0.08673 | -0.0107 | 19.0395

## 151. Re 20M Mach 0.50 (1)
BIGFOIL.COM POLAR EXPORT
NACA64-619 a=0.0
NACA64-619 a=0.0 |  |  |  | Cl Max: | 1.599 | at alpha= | 10 | deg
JavaFoil+Calcfoil stall+Eppler ext transition |  |  |  | L/D Max: | 107.374 | at alpha= | 4 | deg
Re: | 20000000 |  |  | Cd Min: | 0.00561 | at alpha= | -0.5 | deg
Mach: | 0.5 |  |  | Cl=0 at alpha= | -3.0211 | deg
|  |  |  | @ Cl=0.1, Cd= | 0.0063692
|  |  |  | @ Cl=0.4, Cd= | 0.0057395
|  |  |  | @ Cl=0.6, Cd= | 0.0060625
alpha (deg) | Cl | Cd | Cm | Cl/Cd
-20 | -0.979 | 0.18143 | -0.014 | -5.396
-19.5 | -0.95 | 0.17676 | -0.014 | -5.376
-19 | -0.921 | 0.17185 | -0.015 | -5.359
-18.5 | -0.892 | 0.16771 | -0.015 | -5.317
-18 | -0.864 | 0.15612 | -0.015 | -5.537
-17.5 | -0.835 | 0.14959 | -0.015 | -5.582
-17 | -0.806 | 0.14215 | -0.016 | -5.673
-16.5 | -0.777 | 0.14101 | -0.016 | -5.51
-16 | -0.749 | 0.12361 | -0.016 | -6.058
-15.5 | -0.72 | 0.11625 | -0.016 | -6.195
-15 | -0.692 | 0.11095 | -0.017 | -6.235
-14.5 | -0.663 | 0.10391 | -0.017 | -6.382
-14 | -0.634 | 0.09845 | -0.017 | -6.437
-13.5 | -0.606 | 0.09076 | -0.018 | -6.676
-13 | -0.583 | 0.07671 | -0.02 | -7.602
-12.5 | -0.634 | 0.02138 | -0.031 | -29.67
-12 | -0.606 | 0.01863 | -0.032 | -32.529
-11.5 | -0.489 | 0.07829 | -0.018 | -6.241
-11 | -0.463 | 0.06749 | -0.02 | -6.854
-10.5 | -0.436 | 0.06046 | -0.022 | -7.218
-10 | -0.403 | 0.06497 | -0.019 | -6.201
-9.5 | -0.375 | 0.06071 | -0.02 | -6.169
-9 | -0.347 | 0.05587 | -0.022 | -6.209
-8.5 | -0.591 | 0.01328 | -0.037 | -44.525
-8 | -0.611 | 0.01032 | -0.039 | -59.162
-7.5 | -0.589 | 0.0085 | -0.041 | -69.299
-7 | -0.539 | 0.00746 | -0.041 | -72.215
-6.5 | -0.478 | 0.00783 | -0.042 | -61.059
-6 | -0.414 | 0.00755 | -0.043 | -54.807
-5.5 | -0.347 | 0.00727 | -0.044 | -47.775
-5 | -0.279 | 0.00705 | -0.044 | -39.623
-4.5 | -0.21 | 0.00682 | -0.045 | -30.761
-4 | -0.139 | 0.00672 | -0.046 | -20.76
-3.5 | -0.068 | 0.00657 | -0.047 | -10.39
-3 | 0.003 | 0.00651 | -0.048 | 0.521
-2.5 | 0.075 | 0.0064 | -0.049 | 11.79
-2 | 0.148 | 0.00631 | -0.049 | 23.491
-1.5 | 0.221 | 0.00629 | -0.05 | 35.089
-1 | 0.293 | 0.00643 | -0.051 | 45.561
-0.5 | 0.365 | 0.00561 | -0.052 | 65.112
0 | 0.438 | 0.00588 | -0.053 | 74.428
0.5 | 0.51 | 0.00611 | -0.053 | 83.435
1 | 0.578 | 0.00575 | -0.054 | 100.507
1.5 | 0.647 | 0.00673 | -0.055 | 96.12
2 | 0.716 | 0.00714 | -0.055 | 100.315
2.5 | 0.778 | 0.00755 | -0.056 | 103.165
3 | 0.846 | 0.00798 | -0.057 | 105.976
3.5 | 0.912 | 0.00856 | -0.057 | 106.574
4 | 0.978 | 0.00911 | -0.058 | 107.374
4.5 | 1.044 | 0.00972 | -0.058 | 107.333
5 | 1.108 | 0.01043 | -0.059 | 106.232
5.5 | 1.172 | 0.01124 | -0.06 | 104.278
6 | 1.234 | 0.01213 | -0.06 | 101.743
6.5 | 1.295 | 0.01323 | -0.061 | 97.913
7 | 1.355 | 0.01428 | -0.062 | 94.914
7.5 | 1.413 | 0.01536 | -0.062 | 92.017
8 | 1.465 | 0.01644 | -0.063 | 89.112
8.5 | 1.508 | 0.01916 | -0.063 | 78.715
9 | 1.549 | 0.02069 | -0.064 | 74.838
9.5 | 1.581 | 0.02235 | -0.065 | 70.737
10 | 1.599 | 0.02429 | -0.065 | 65.841
10.5 | 1.594 | 0.02641 | -0.066 | 60.365
11 | 1.553 | 0.02887 | -0.066 | 53.787
11.5 | 1.424 | 0.03237 | -0.067 | 43.984
12 | 0.98 | 0.03894 | -0.067 | 25.177
12.5 | 1.011 | 0.04008 | -0.068 | 25.219
13 | 1.041 | 0.04079 | -0.068 | 25.528
13.5 | 1.066 | 0.04665 | -0.068 | 22.859
14 | 1.088 | 0.0541 | -0.068 | 20.112
14.5 | 1.114 | 0.05958 | -0.068 | 18.698
15 | 1.105 | 0.08656 | -0.065 | 12.767

## 152. Re 20M Mach 0.50 (2)
BIGFOIL.COM POLAR EXPORT
NACA64-619 a=0.0
NACA64-619 a=0.0 |  |  |  | Cl Max: | 1.5472 | at alpha= | 18 | deg
XFOIL ncrit=9 |  |  |  | L/D Max: | 204.821 | at alpha= | 3.5 | deg
Re: | 20000000 |  |  | Cd Min: | 0.15923 | at alpha= | 20 | deg
Mach: | 0.5 |  |  | Cl=0 at alpha= | -99 | deg
|  |  |  | @ Cl=0.1, Cd= | 0.00504
|  |  |  | @ Cl=0.4, Cd= | 0.00504
|  |  |  | @ Cl=0.6, Cd= | 0.0042223
alpha (deg) | Cl | Cd | Cm | Cl/Cd
0 | 0.462 | 0.00504 | -0.0614 | 91.6667
0.5 | 0.5303 | 0.00426 | -0.0624 | 124.4836
1 | 0.6043 | 0.00422 | -0.0638 | 143.1991
1.5 | 0.6779 | 0.00425 | -0.0651 | 159.5059
2 | 0.7521 | 0.00432 | -0.0664 | 174.0972
2.5 | 0.8267 | 0.00441 | -0.0677 | 187.4603
3 | 0.9003 | 0.00454 | -0.0688 | 198.304
3.5 | 0.9729 | 0.00475 | -0.0696 | 204.8211
4 | 1.0409 | 0.00517 | -0.0696 | 201.3346
4.5 | 1.1061 | 0.00568 | -0.069 | 194.7359
5 | 1.1691 | 0.00619 | -0.068 | 188.8691
5.5 | 1.2299 | 0.00672 | -0.0663 | 183.0208
6 | 1.2841 | 0.0073 | -0.0635 | 175.9041
6.5 | 1.3136 | 0.008 | -0.0565 | 164.2
7 | 1.3217 | 0.00942 | -0.0472 | 140.3079
7.5 | 1.3339 | 0.0114 | -0.04 | 117.0088
8 | 1.3382 | 0.01409 | -0.0328 | 94.9752
8.5 | 1.3454 | 0.01698 | -0.0267 | 79.2344
9 | 1.3442 | 0.02053 | -0.0207 | 65.4749
9.5 | 1.3483 | 0.02412 | -0.0157 | 55.8997
10 | 1.3521 | 0.02801 | -0.0113 | 48.272
10.5 | 1.3584 | 0.03209 | -0.0076 | 42.3309
12 | 1.3635 | 0.04673 | 0.0005 | 29.1783
12.5 | 1.3807 | 0.05106 | 0.002 | 27.0407
13 | 1.3984 | 0.05553 | 0.0032 | 25.1828
13.5 | 1.4183 | 0.05992 | 0.0043 | 23.6699
14 | 1.4562 | 0.06512 | 0.0014 | 22.3618
14.5 | 1.4825 | 0.07028 | 0.0006 | 21.0942
15 | 1.5034 | 0.07615 | -0.0005 | 19.7426
15.5 | 1.5003 | 0.0806 | 0.0038 | 18.6141
16 | 1.5132 | 0.08643 | 0.0038 | 17.5078
16.5 | 1.5256 | 0.09273 | 0.003 | 16.4521
17 | 1.5378 | 0.09937 | 0.0018 | 15.4755
17.5 | 1.5456 | 0.10669 | -0.0001 | 14.4868
18 | 1.5472 | 0.11496 | -0.0028 | 13.4586
18.5 | 1.5393 | 0.12443 | -0.0068 | 12.3708
19 | 1.5213 | 0.13535 | -0.0122 | 11.2397
19.5 | 1.4984 | 0.14703 | -0.0188 | 10.1911
20 | 1.4736 | 0.15923 | -0.0263 | 9.2545