## index
index | Re | Mach | Datasource
1 | 50000 | 0 | JavaFoil+Calcfoil stall+Eppler ext transition
2 | 50000 | 0 | XFOIL ncrit=9
3 | 50000 | 0.1 | JavaFoil+Calcfoil stall+Eppler ext transition
4 | 50000 | 0.1 | XFOIL ncrit=9
5 | 50000 | 0.25 | JavaFoil+Calcfoil stall+Eppler ext transition
6 | 50000 | 0.25 | XFOIL ncrit=9
7 | 50000 | 0.5 | JavaFoil+Calcfoil stall+Eppler ext transition
8 | 50000 | 0.5 | XFOIL ncrit=9
9 | 100000 | 0 | JavaFoil+Calcfoil stall+Eppler ext transition
10 | 100000 | 0 | XFOIL ncrit=9
11 | 100000 | 0.1 | JavaFoil+Calcfoil stall+Eppler ext transition
12 | 100000 | 0.1 | XFOIL ncrit=9
13 | 100000 | 0.25 | JavaFoil+Calcfoil stall+Eppler ext transition
14 | 100000 | 0.25 | XFOIL ncrit=9
15 | 100000 | 0.5 | JavaFoil+Calcfoil stall+Eppler ext transition
16 | 100000 | 0.5 | XFOIL ncrit=9
17 | 250000 | 0 | JavaFoil+Calcfoil stall+Eppler ext transition
18 | 250000 | 0 | XFOIL ncrit=9
19 | 250000 | 0.1 | JavaFoil+Calcfoil stall+Eppler ext transition
20 | 250000 | 0.1 | XFOIL ncrit=9
21 | 250000 | 0.25 | JavaFoil+Calcfoil stall+Eppler ext transition
22 | 250000 | 0.25 | XFOIL ncrit=9
23 | 250000 | 0.5 | JavaFoil+Calcfoil stall+Eppler ext transition
24 | 250000 | 0.5 | XFOIL ncrit=9
25 | 500000 | 0 | JavaFoil+Calcfoil stall+Eppler ext transition
26 | 500000 | 0 | XFOIL ncrit=9
27 | 500000 | 0.1 | JavaFoil+Calcfoil stall+Eppler ext transition
28 | 500000 | 0.1 | XFOIL ncrit=9
29 | 500000 | 0.25 | JavaFoil+Calcfoil stall+Eppler ext transition
30 | 500000 | 0.25 | XFOIL ncrit=9
31 | 500000 | 0.5 | JavaFoil+Calcfoil stall+Eppler ext transition
32 | 500000 | 0.5 | XFOIL ncrit=9
33 | 750000 | 0 | JavaFoil+Calcfoil stall+Eppler ext transition
34 | 750000 | 0 | XFOIL ncrit=9
35 | 750000 | 0.1 | JavaFoil+Calcfoil stall+Eppler ext transition
36 | 750000 | 0.1 | XFOIL ncrit=9
37 | 750000 | 0.25 | JavaFoil+Calcfoil stall+Eppler ext transition
38 | 750000 | 0.25 | XFOIL ncrit=9
39 | 750000 | 0.5 | JavaFoil+Calcfoil stall+Eppler ext transition
40 | 750000 | 0.5 | XFOIL ncrit=9
41 | 1000000 | 0 | JavaFoil+Calcfoil stall+Eppler ext transition
42 | 1000000 | 0 | XFOIL ncrit=9
43 | 1000000 | 0.1 | JavaFoil+Calcfoil stall+Eppler ext transition
44 | 1000000 | 0.1 | XFOIL ncrit=9
45 | 1000000 | 0.25 | JavaFoil+Calcfoil stall+Eppler ext transition
46 | 1000000 | 0.25 | XFOIL ncrit=9
47 | 1000000 | 0.5 | JavaFoil+Calcfoil stall+Eppler ext transition
48 | 1000000 | 0.5 | XFOIL ncrit=9
49 | 2000000 | 0 | JavaFoil+Calcfoil stall+Eppler ext transition
50 | 2000000 | 0 | XFOIL ncrit=9
51 | 2000000 | 0.1 | JavaFoil+Calcfoil stall+Eppler ext transition
52 | 2000000 | 0.1 | XFOIL ncrit=9
53 | 2000000 | 0.25 | JavaFoil+Calcfoil stall+Eppler ext transition
54 | 2000000 | 0.25 | XFOIL ncrit=9
55 | 2000000 | 0.5 | JavaFoil+Calcfoil stall+Eppler ext transition
56 | 2000000 | 0.5 | XFOIL ncrit=9
57 | 3000000 | 0 | JavaFoil+Calcfoil stall+Eppler ext transition
58 | 3000000 | 0 | XFOIL ncrit=9
59 | 3000000 | 0.1 | JavaFoil+Calcfoil stall+Eppler ext transition
60 | 3000000 | 0.1 | XFOIL ncrit=9
61 | 3000000 | 0.25 | JavaFoil+Calcfoil stall+Eppler ext transition
62 | 3000000 | 0.25 | XFOIL ncrit=9
63 | 3000000 | 0.5 | JavaFoil+Calcfoil stall+Eppler ext transition
64 | 3000000 | 0.5 | XFOIL ncrit=9
65 | 4000000 | 0 | JavaFoil+Calcfoil stall+Eppler ext transition
66 | 4000000 | 0 | XFOIL ncrit=9
67 | 4000000 | 0.1 | JavaFoil+Calcfoil stall+Eppler ext transition
68 | 4000000 | 0.1 | XFOIL ncrit=9
69 | 4000000 | 0.25 | JavaFoil+Calcfoil stall+Eppler ext transition
70 | 4000000 | 0.25 | XFOIL ncrit=9
71 | 4000000 | 0.5 | JavaFoil+Calcfoil stall+Eppler ext transition
72 | 4000000 | 0.5 | XFOIL ncrit=9
73 | 5000000 | 0 | JavaFoil+Calcfoil stall+Eppler ext transition
74 | 5000000 | 0 | XFOIL ncrit=9
75 | 5000000 | 0.1 | JavaFoil+Calcfoil stall+Eppler ext transition
76 | 5000000 | 0.1 | XFOIL ncrit=9
77 | 5000000 | 0.25 | JavaFoil+Calcfoil stall+Eppler ext transition
78 | 5000000 | 0.25 | XFOIL ncrit=9
79 | 5000000 | 0.5 | JavaFoil+Calcfoil stall+Eppler ext transition
80 | 5000000 | 0.5 | XFOIL ncrit=9
81 | 6000000 | 0 | JavaFoil+Calcfoil stall+Eppler ext transition
82 | 6000000 | 0 | XFOIL ncrit=9
83 | 6000000 | 0.1 | JavaFoil+Calcfoil stall+Eppler ext transition
84 | 6000000 | 0.1 | XFOIL ncrit=9
85 | 6000000 | 0.25 | JavaFoil+Calcfoil stall+Eppler ext transition
86 | 6000000 | 0.25 | XFOIL ncrit=9
87 | 6000000 | 0.5 | JavaFoil+Calcfoil stall+Eppler ext transition
88 | 6000000 | 0.5 | XFOIL ncrit=9
89 | 7000000 | 0 | JavaFoil+Calcfoil stall+Eppler ext transition
90 | 7000000 | 0 | XFOIL ncrit=9
91 | 7000000 | 0.1 | JavaFoil+Calcfoil stall+Eppler ext transition
92 | 7000000 | 0.1 | XFOIL ncrit=9
93 | 7000000 | 0.25 | JavaFoil+Calcfoil stall+Eppler ext transition
94 | 7000000 | 0.25 | XFOIL ncrit=9
95 | 7000000 | 0.5 | JavaFoil+Calcfoil stall+Eppler ext transition
96 | 7000000 | 0.5 | XFOIL ncrit=9
97 | 8000000 | 0 | JavaFoil+Calcfoil stall+Eppler ext transition
98 | 8000000 | 0 | XFOIL ncrit=9
99 | 8000000 | 0.1 | JavaFoil+Calcfoil stall+Eppler ext transition
100 | 8000000 | 0.1 | XFOIL ncrit=9
101 | 8000000 | 0.25 | JavaFoil+Calcfoil stall+Eppler ext transition
102 | 8000000 | 0.25 | XFOIL ncrit=9
103 | 8000000 | 0.5 | JavaFoil+Calcfoil stall+Eppler ext transition
104 | 8000000 | 0.5 | XFOIL ncrit=9
105 | 10000000 | 0 | JavaFoil+Calcfoil stall+Eppler ext transition
106 | 10000000 | 0 | XFOIL ncrit=9
107 | 10000000 | 0.1 | JavaFoil+Calcfoil stall+Eppler ext transition
108 | 10000000 | 0.1 | XFOIL ncrit=9
109 | 10000000 | 0.25 | JavaFoil+Calcfoil stall+Eppler ext transition
110 | 10000000 | 0.25 | XFOIL ncrit=9
111 | 10000000 | 0.5 | JavaFoil+Calcfoil stall+Eppler ext transition
112 | 10000000 | 0.5 | XFOIL ncrit=9
113 | 12000000 | 0 | JavaFoil+Calcfoil stall+Eppler ext transition
114 | 12000000 | 0 | XFOIL ncrit=9
115 | 12000000 | 0.1 | JavaFoil+Calcfoil stall+Eppler ext transition
116 | 12000000 | 0.1 | XFOIL ncrit=9
117 | 12000000 | 0.25 | JavaFoil+Calcfoil stall+Eppler ext transition
118 | 12000000 | 0.25 | XFOIL ncrit=9
119 | 12000000 | 0.5 | JavaFoil+Calcfoil stall+Eppler ext transition
120 | 12000000 | 0.5 | XFOIL ncrit=9
121 | 14000000 | 0 | JavaFoil+Calcfoil stall+Eppler ext transition
122 | 14000000 | 0 | XFOIL ncrit=9
123 | 14000000 | 0.1 | JavaFoil+Calcfoil stall+Eppler ext transition
124 | 14000000 | 0.1 | XFOIL ncrit=9
125 | 14000000 | 0.25 | JavaFoil+Calcfoil stall+Eppler ext transition
126 | 14000000 | 0.25 | XFOIL ncrit=9
127 | 14000000 | 0.5 | JavaFoil+Calcfoil stall+Eppler ext transition
128 | 14000000 | 0.5 | XFOIL ncrit=9
129 | 16000000 | 0 | JavaFoil+Calcfoil stall+Eppler ext transition
130 | 16000000 | 0 | XFOIL ncrit=9
131 | 16000000 | 0.1 | JavaFoil+Calcfoil stall+Eppler ext transition
132 | 16000000 | 0.1 | XFOIL ncrit=9
133 | 16000000 | 0.25 | JavaFoil+Calcfoil stall+Eppler ext transition
134 | 16000000 | 0.25 | XFOIL ncrit=9
135 | 16000000 | 0.5 | JavaFoil+Calcfoil stall+Eppler ext transition
136 | 16000000 | 0.5 | XFOIL ncrit=9
137 | 18000000 | 0 | JavaFoil+Calcfoil stall+Eppler ext transition
138 | 18000000 | 0 | XFOIL ncrit=9
139 | 18000000 | 0.1 | JavaFoil+Calcfoil stall+Eppler ext transition
140 | 18000000 | 0.1 | XFOIL ncrit=9
141 | 18000000 | 0.25 | JavaFoil+Calcfoil stall+Eppler ext transition
142 | 18000000 | 0.25 | XFOIL ncrit=9
143 | 18000000 | 0.5 | JavaFoil+Calcfoil stall+Eppler ext transition
144 | 18000000 | 0.5 | XFOIL ncrit=9
145 | 20000000 | 0 | JavaFoil+Calcfoil stall+Eppler ext transition
146 | 20000000 | 0 | XFOIL ncrit=9
147 | 20000000 | 0.1 | JavaFoil+Calcfoil stall+Eppler ext transition
148 | 20000000 | 0.1 | XFOIL ncrit=9
149 | 20000000 | 0.25 | JavaFoil+Calcfoil stall+Eppler ext transition
150 | 20000000 | 0.25 | XFOIL ncrit=9
151 | 20000000 | 0.5 | JavaFoil+Calcfoil stall+Eppler ext transition
152 | 20000000 | 0.5 | XFOIL ncrit=9

## 1. Re 50k Mach 0.00 (1)
BIGFOIL.COM POLAR EXPORT
NACA64-411 a=0.0
NACA64-411 a=0.0 |  |  |  | Cl Max: | 0.961 | at alpha= | 10.5 | deg
JavaFoil+Calcfoil stall+Eppler ext transition |  |  |  | L/D Max: | 37.467 | at alpha= | 6.5 | deg
Re: | 50000 |  |  | Cd Min: | 0.01653 | at alpha= | 0 | deg
Mach: | 0 |  |  | Cl=0 at alpha= | -1.9375 | deg
|  |  |  | @ Cl=0.1, Cd= | 0.020016
|  |  |  | @ Cl=0.4, Cd= | 0.017607
|  |  |  | @ Cl=0.6, Cd= | 0.019816
alpha (deg) | Cl | Cd | Cm | Cl/Cd
-16 | -0.432 | 0.32341 | -0.005 | -1.335
-15.5 | -0.451 | 0.29281 | -0.005 | -1.541
-15 | -0.471 | 0.28538 | -0.006 | -1.65
-14.5 | -0.49 | 0.24642 | -0.006 | -1.987
-14 | -0.508 | 0.2338 | -0.006 | -2.173
-13.5 | -0.525 | 0.21094 | -0.006 | -2.489
-13 | -0.541 | 0.19608 | -0.006 | -2.757
-12.5 | -0.554 | 0.17362 | -0.007 | -3.191
-12 | -0.565 | 0.1568 | -0.007 | -3.601
-11.5 | -0.572 | 0.14882 | -0.007 | -3.846
-11 | -0.576 | 0.13538 | -0.007 | -4.256
-10.5 | -0.572 | 0.12559 | -0.008 | -4.552
-10 | -0.563 | 0.108 | -0.008 | -5.216
-9.5 | -0.551 | 0.10456 | -0.008 | -5.272
-9 | -0.535 | 0.09292 | -0.008 | -5.759
-8.5 | -0.515 | 0.08676 | -0.008 | -5.938
-8 | -0.491 | 0.07806 | -0.009 | -6.293
-7.5 | -0.464 | 0.07235 | -0.009 | -6.408
-7 | -0.433 | 0.06549 | -0.009 | -6.606
-6.5 | -0.398 | 0.06049 | -0.009 | -6.587
-6 | -0.361 | 0.05642 | -0.01 | -6.406
-5.5 | -0.321 | 0.05178 | -0.01 | -6.199
-5 | -0.279 | 0.0484 | -0.01 | -5.766
-4.5 | -0.236 | 0.04569 | -0.011 | -5.159
-4 | -0.191 | 0.04329 | -0.011 | -4.418
-3.5 | -0.146 | 0.04091 | -0.012 | -3.566
-3 | -0.1 | 0.03961 | -0.012 | -2.519
-2.5 | -0.053 | 0.03801 | -0.012 | -1.395
-2 | -0.006 | 0.03696 | -0.013 | -0.159
-1.5 | 0.042 | 0.03597 | -0.013 | 1.158
-1 | 0.111 | 0.01699 | -0.029 | 6.528
-0.5 | 0.17 | 0.01707 | -0.029 | 9.97
0 | 0.224 | 0.01653 | -0.03 | 13.523
0.5 | 0.28 | 0.01681 | -0.03 | 16.631
1 | 0.335 | 0.01711 | -0.03 | 19.612
1.5 | 0.391 | 0.01753 | -0.031 | 22.297
2 | 0.446 | 0.018 | -0.031 | 24.754
2.5 | 0.5 | 0.01855 | -0.031 | 26.956
3 | 0.553 | 0.01916 | -0.031 | 28.879
3.5 | 0.606 | 0.0199 | -0.032 | 30.454
4 | 0.657 | 0.02076 | -0.032 | 31.661
4.5 | 0.709 | 0.02164 | -0.032 | 32.749
5 | 0.758 | 0.02271 | -0.033 | 33.367
5.5 | 0.805 | 0.02378 | -0.033 | 33.875
6 | 0.888 | 0.02371 | -0.035 | 37.432
6.5 | 0.934 | 0.02493 | -0.035 | 37.467
7 | 0.819 | 0.05207 | -0.017 | 15.736
7.5 | 0.853 | 0.05631 | -0.016 | 15.154
8 | 0.885 | 0.06116 | -0.015 | 14.471
8.5 | 0.914 | 0.06656 | -0.015 | 13.728
9 | 0.934 | 0.07128 | -0.014 | 13.105
9.5 | 0.949 | 0.07713 | -0.014 | 12.304
10 | 0.958 | 0.08411 | -0.014 | 11.391
10.5 | 0.961 | 0.09137 | -0.013 | 10.515
11 | 0.958 | 0.10211 | -0.013 | 9.378
11.5 | 0.949 | 0.10825 | -0.012 | 8.763
12 | 0.934 | 0.11825 | -0.011 | 7.898
12.5 | 0.915 | 0.12916 | -0.012 | 7.081
13 | 0.891 | 0.13899 | -0.011 | 6.408
13.5 | 0.863 | 0.16035 | -0.009 | 5.382
14 | 0.833 | 0.17228 | -0.007 | 4.833
14.5 | 0.8 | 0.18808 | -0.006 | 4.254
15 | 0.766 | 0.20853 | -0.007 | 3.674
15.5 | 0.732 | 0.21232 | -0.011 | 3.446

## 2. Re 50k Mach 0.00 (2)
BIGFOIL.COM POLAR EXPORT
NACA64-411 a=0.0
NACA64-411 a=0.0 |  |  |  | Cl Max: | 1.1379 | at alpha= | 10.5 | deg
XFOIL ncrit=9 |  |  |  | L/D Max: | 34.3362 | at alpha= | 8 | deg
Re: | 50000 |  |  | Cd Min: | 0.25022 | at alpha= | -20 | deg
Mach: | 0 |  |  | Cl=0 at alpha= | -0.37199 | deg
|  |  |  | @ Cl=0.1, Cd= | 0.029241
|  |  |  | @ Cl=0.4, Cd= | 0.041249
|  |  |  | @ Cl=0.6, Cd= | 0.050393
alpha (deg) | Cl | Cd | Cm | Cl/Cd
-20 | -0.7238 | 0.25022 | 0.0565 | -2.8927
-19.5 | -0.7024 | 0.24161 | 0.0536 | -2.9072
-19 | -0.6852 | 0.23585 | 0.0494 | -2.9052
-18.5 | -0.6741 | 0.2339 | 0.0436 | -2.882
-18 | -0.6742 | 0.23699 | 0.0369 | -2.8448
-17.5 | -0.6339 | 0.21661 | 0.0372 | -2.9265
-17 | -0.6171 | 0.21049 | 0.0333 | -2.9317
-16.5 | -0.6123 | 0.2093 | 0.0273 | -2.9255
-16 | -0.586 | 0.19746 | 0.0255 | -2.9677
-15.5 | -0.5712 | 0.19157 | 0.0218 | -2.9817
-15 | -0.5802 | 0.19267 | 0.015 | -3.0114
-14.5 | -0.5397 | 0.1774 | 0.0153 | -3.0423
-14 | -0.5482 | 0.17645 | 0.009 | -3.1068
-13.5 | -0.5133 | 0.16381 | 0.0088 | -3.1335
-13 | -0.5282 | 0.16262 | 0.0021 | -3.2481
-12.5 | -0.5022 | 0.15239 | 0.0013 | -3.2955
-12 | -0.4835 | 0.14402 | -0.0003 | -3.3572
-11.5 | -0.4698 | 0.13647 | -0.0023 | -3.4425
-11 | -0.4604 | 0.12952 | -0.0046 | -3.5547
-10.5 | -0.4571 | 0.12337 | -0.0073 | -3.7051
-10 | -0.4482 | 0.11616 | -0.009 | -3.8585
-9.5 | -0.4481 | 0.11081 | -0.0106 | -4.0439
-9 | -0.418 | 0.10285 | -0.0086 | -4.0642
-8.5 | -0.4008 | 0.09644 | -0.0074 | -4.156
-8 | -0.3814 | 0.09054 | -0.005 | -4.2125
-7.5 | -0.3516 | 0.08516 | -0.0007 | -4.1287
-7 | -0.308 | 0.07868 | 0.0025 | -3.9146
-6.5 | -0.2777 | 0.073 | 0.0047 | -3.8041
-5.5 | -0.3499 | 0.06551 | 0.0091 | -5.3412
-4.5 | -0.4705 | 0.04407 | -0.022 | -10.6762
-4 | -0.4263 | 0.03869 | -0.0215 | -11.0184
-3.5 | -0.3809 | 0.03492 | -0.0202 | -10.9078
-3 | -0.3373 | 0.0322 | -0.0188 | -10.4752
-2.5 | -0.2932 | 0.0301 | -0.0171 | -9.7409
-2 | -0.2328 | 0.02854 | -0.0182 | -8.157
-1.5 | -0.1629 | 0.02732 | -0.0215 | -5.9627
-1 | -0.0687 | 0.0249 | -0.0249 | -2.759
-0.5 | -0.0138 | 0.0261 | -0.0278 | -0.52874
0 | 0.0401 | 0.02748 | -0.0304 | 1.4592
0.5 | 0.0925 | 0.029 | -0.0327 | 3.1897
1 | 0.1432 | 0.03063 | -0.0345 | 4.6752
1.5 | 0.1929 | 0.03238 | -0.0362 | 5.9574
2 | 0.2429 | 0.03427 | -0.0378 | 7.0878
2.5 | 0.298 | 0.03637 | -0.0401 | 8.1936
3 | 0.3416 | 0.03845 | -0.0406 | 8.8843
3.5 | 0.388 | 0.04065 | -0.0415 | 9.5449
4 | 0.4349 | 0.04299 | -0.0423 | 10.1163
4.5 | 0.4881 | 0.04534 | -0.0436 | 10.7653
5 | 0.5368 | 0.04766 | -0.044 | 11.2631
5.5 | 0.5814 | 0.04995 | -0.0436 | 11.6396
6 | 0.6469 | 0.05151 | -0.0442 | 12.5587
6.5 | 0.6923 | 0.05315 | -0.0425 | 13.0254
7 | 0.7714 | 0.05199 | -0.0406 | 14.8375
7.5 | 0.944 | 0.0359 | -0.0319 | 26.2953
8 | 0.9906 | 0.02885 | -0.019 | 34.3362
8.5 | 0.986 | 0.03412 | -0.011 | 28.898
9 | 1.0412 | 0.03932 | -0.0096 | 26.4802
9.5 | 1.1003 | 0.04562 | -0.0093 | 24.1188
10 | 1.1363 | 0.05258 | -0.0077 | 21.6109
10.5 | 1.1379 | 0.06025 | -0.0037 | 18.8863
11 | 1.1161 | 0.06807 | 0.0003 | 16.3964
11.5 | 1.0745 | 0.07624 | 0.0032 | 14.0937
12 | 1.0291 | 0.0868 | 0.0017 | 11.856
13 | 0.7951 | 0.1606 | -0.0508 | 4.9508
13.5 | 0.7748 | 0.16663 | -0.0555 | 4.6498
14 | 0.7854 | 0.17467 | -0.0581 | 4.4965
14.5 | 0.7967 | 0.18226 | -0.0607 | 4.3712
15 | 0.8106 | 0.19044 | -0.0635 | 4.2565
15.5 | 0.8229 | 0.19771 | -0.0665 | 4.1622

## 3. Re 50k Mach 0.10 (1)
BIGFOIL.COM POLAR EXPORT
NACA64-411 a=0.0
NACA64-411 a=0.0 |  |  |  | Cl Max: | 0.956 | at alpha= | 10 | deg
JavaFoil+Calcfoil stall+Eppler ext transition |  |  |  | L/D Max: | 37.332 | at alpha= | 6.5 | deg
Re: | 50000 |  |  | Cd Min: | 0.01658 | at alpha= | 0 | deg
Mach: | 0.1 |  |  | Cl=0 at alpha= | -1.9375 | deg
|  |  |  | @ Cl=0.1, Cd= | 0.03292
|  |  |  | @ Cl=0.4, Cd= | 0.017676
|  |  |  | @ Cl=0.6, Cd= | 0.019863
alpha (deg) | Cl | Cd | Cm | Cl/Cd
-16 | -0.387 | 0.37396 | -0.005 | -1.035
-15.5 | -0.409 | 0.33759 | -0.005 | -1.212
-15 | -0.431 | 0.30684 | -0.006 | -1.406
-14.5 | -0.453 | 0.26303 | -0.006 | -1.723
-14 | -0.475 | 0.24038 | -0.006 | -1.975
-13.5 | -0.495 | 0.22476 | -0.006 | -2.204
-13 | -0.514 | 0.20042 | -0.006 | -2.566
-12.5 | -0.531 | 0.18276 | -0.007 | -2.906
-12 | -0.545 | 0.16474 | -0.007 | -3.31
-11.5 | -0.556 | 0.15556 | -0.007 | -3.577
-11 | -0.563 | 0.14172 | -0.007 | -3.975
-10.5 | -0.562 | 0.12627 | -0.008 | -4.447
-10 | -0.556 | 0.11135 | -0.008 | -4.99
-9.5 | -0.546 | 0.10357 | -0.008 | -5.267
-9 | -0.531 | 0.09367 | -0.008 | -5.671
-8.5 | -0.513 | 0.08594 | -0.008 | -5.966
-8 | -0.49 | 0.07911 | -0.009 | -6.194
-7.5 | -0.463 | 0.07216 | -0.009 | -6.421
-7 | -0.433 | 0.06658 | -0.009 | -6.502
-6.5 | -0.399 | 0.0613 | -0.009 | -6.511
-6 | -0.362 | 0.05609 | -0.01 | -6.461
-5.5 | -0.322 | 0.05221 | -0.01 | -6.169
-5 | -0.28 | 0.04878 | -0.01 | -5.742
-4.5 | -0.237 | 0.04559 | -0.011 | -5.191
-4 | -0.192 | 0.04337 | -0.011 | -4.429
-3.5 | -0.147 | 0.04125 | -0.012 | -3.553
-3 | -0.1 | 0.03949 | -0.012 | -2.538
-2.5 | -0.053 | 0.03807 | -0.012 | -1.399
-2 | -0.006 | 0.03693 | -0.013 | -0.159
-1.5 | 0.042 | 0.03602 | -0.013 | 1.162
-1 | 0.09 | 0.03515 | -0.014 | 2.559
-0.5 | 0.171 | 0.01709 | -0.029 | 10.013
0 | 0.224 | 0.01658 | -0.03 | 13.535
0.5 | 0.281 | 0.01686 | -0.03 | 16.66
1 | 0.337 | 0.01715 | -0.03 | 19.648
1.5 | 0.392 | 0.01761 | -0.031 | 22.289
2 | 0.448 | 0.01807 | -0.031 | 24.781
2.5 | 0.502 | 0.01862 | -0.031 | 26.972
3 | 0.556 | 0.01924 | -0.032 | 28.893
3.5 | 0.609 | 0.01999 | -0.032 | 30.459
4 | 0.66 | 0.02086 | -0.032 | 31.655
4.5 | 0.711 | 0.0218 | -0.032 | 32.623
5 | 0.761 | 0.02284 | -0.033 | 33.315
5.5 | 0.809 | 0.02393 | -0.033 | 33.798
6 | 0.891 | 0.02387 | -0.035 | 37.326
6.5 | 0.937 | 0.02511 | -0.036 | 37.332
7 | 0.823 | 0.05238 | -0.017 | 15.705
7.5 | 0.856 | 0.0564 | -0.016 | 15.183
8 | 0.888 | 0.06131 | -0.015 | 14.478
8.5 | 0.916 | 0.06632 | -0.015 | 13.808
9 | 0.935 | 0.07156 | -0.015 | 13.069
9.5 | 0.949 | 0.07881 | -0.014 | 12.036
10 | 0.956 | 0.08399 | -0.014 | 11.377
10.5 | 0.956 | 0.09457 | -0.013 | 10.108
11 | 0.95 | 0.10163 | -0.012 | 9.345
11.5 | 0.937 | 0.11118 | -0.012 | 8.431
12 | 0.919 | 0.11948 | -0.012 | 7.692
12.5 | 0.895 | 0.13372 | -0.012 | 6.695
13 | 0.867 | 0.14436 | -0.011 | 6.006
13.5 | 0.835 | 0.1645 | -0.007 | 5.074
14 | 0.8 | 0.18416 | -0.007 | 4.343
14.5 | 0.763 | 0.20266 | -0.007 | 3.763
15 | 0.724 | 0.22419 | -0.007 | 3.23

## 4. Re 50k Mach 0.10 (2)
BIGFOIL.COM POLAR EXPORT
NACA64-411 a=0.0
NACA64-411 a=0.0 |  |  |  | Cl Max: | 1.1357 | at alpha= | 10 | deg
XFOIL ncrit=9 |  |  |  | L/D Max: | 33.6512 | at alpha= | 8 | deg
Re: | 50000 |  |  | Cd Min: | 0.25013 | at alpha= | -20 | deg
Mach: | 0.1 |  |  | Cl=0 at alpha= | -0.37244 | deg
|  |  |  | @ Cl=0.1, Cd= | 0.029355
|  |  |  | @ Cl=0.4, Cd= | 0.041246
|  |  |  | @ Cl=0.6, Cd= | 0.050614
alpha (deg) | Cl | Cd | Cm | Cl/Cd
-20 | -0.7249 | 0.25013 | 0.0573 | -2.8981
-19.5 | -0.7044 | 0.24229 | 0.0541 | -2.9073
-19 | -0.6873 | 0.23669 | 0.0497 | -2.9038
-18.5 | -0.6772 | 0.2355 | 0.0436 | -2.8756
-18 | -0.6638 | 0.22994 | 0.0389 | -2.8868
-17.5 | -0.635 | 0.21709 | 0.0376 | -2.9251
-17 | -0.6186 | 0.21122 | 0.0335 | -2.9287
-16.5 | -0.6153 | 0.21081 | 0.0272 | -2.9187
-16 | -0.5859 | 0.19773 | 0.0258 | -2.9631
-15.5 | -0.573 | 0.19251 | 0.0217 | -2.9765
-15 | -0.5637 | 0.18692 | 0.0172 | -3.0157
-14.5 | -0.5402 | 0.17798 | 0.0153 | -3.0352
-14 | -0.5511 | 0.17773 | 0.0087 | -3.1008
-13.5 | -0.5136 | 0.16438 | 0.0088 | -3.1245
-13 | -0.5083 | 0.15842 | 0.0047 | -3.2086
-12.5 | -0.5048 | 0.15344 | 0.0009 | -3.2899
-12 | -0.4856 | 0.14493 | -0.0006 | -3.3506
-11.5 | -0.471 | 0.1372 | -0.0026 | -3.4329
-11 | -0.4619 | 0.13027 | -0.0049 | -3.5457
-10.5 | -0.4603 | 0.12431 | -0.0078 | -3.7028
-10 | -0.4375 | 0.11586 | -0.008 | -3.7761
-9.5 | -0.4272 | 0.10935 | -0.0087 | -3.9067
-9 | -0.4207 | 0.10361 | -0.0089 | -4.0604
-8.5 | -0.4014 | 0.09703 | -0.0075 | -4.1369
-8 | -0.3765 | 0.09073 | -0.005 | -4.1497
-7.5 | -0.3543 | 0.08582 | -0.0008 | -4.1284
-7 | -0.3052 | 0.07883 | 0.0022 | -3.8716
-6.5 | -0.2766 | 0.07322 | 0.0044 | -3.7777
-5.5 | -0.352 | 0.06594 | 0.0092 | -5.3382
-4.5 | -0.4738 | 0.04461 | -0.022 | -10.6209
-4 | -0.43 | 0.03914 | -0.0215 | -10.9862
-3.5 | -0.3846 | 0.03528 | -0.0203 | -10.9014
-3 | -0.3407 | 0.03247 | -0.0189 | -10.4928
-2.5 | -0.2964 | 0.03033 | -0.0173 | -9.7725
-2 | -0.2326 | 0.02871 | -0.0188 | -8.1017
-1.5 | -0.1629 | 0.02752 | -0.022 | -5.9193
-1 | -0.0683 | 0.02502 | -0.0253 | -2.7298
-0.5 | -0.0137 | 0.02622 | -0.0281 | -0.5225
0 | 0.04 | 0.02759 | -0.0306 | 1.4498
0.5 | 0.0924 | 0.02911 | -0.0328 | 3.1742
1 | 0.1433 | 0.03075 | -0.0347 | 4.6602
1.5 | 0.1938 | 0.03252 | -0.0364 | 5.9594
2 | 0.2455 | 0.03445 | -0.0382 | 7.1263
2.5 | 0.3027 | 0.0366 | -0.0408 | 8.2705
3 | 0.3397 | 0.03859 | -0.0404 | 8.8028
3.5 | 0.3931 | 0.04086 | -0.0421 | 9.6207
4 | 0.4344 | 0.04317 | -0.0422 | 10.0625
4.5 | 0.4844 | 0.04556 | -0.0431 | 10.6321
5 | 0.5328 | 0.04794 | -0.0435 | 11.1139
5.5 | 0.5834 | 0.05017 | -0.0436 | 11.6285
6 | 0.6462 | 0.05185 | -0.0439 | 12.4629
6.5 | 0.7051 | 0.05288 | -0.0428 | 13.334
7 | 0.7879 | 0.05116 | -0.0405 | 15.4007
7.5 | 0.9541 | 0.03466 | -0.0305 | 27.5274
8 | 0.988 | 0.02936 | -0.0175 | 33.6512
8.5 | 0.9878 | 0.03471 | -0.0103 | 28.4587
9 | 1.0454 | 0.03996 | -0.009 | 26.1612
9.5 | 1.1017 | 0.04644 | -0.0085 | 23.7231
10 | 1.1357 | 0.05356 | -0.0067 | 21.2043
10.5 | 1.1333 | 0.06129 | -0.0027 | 18.4908
11 | 1.1075 | 0.06907 | 0.0013 | 16.0345
11.5 | 1.0654 | 0.07754 | 0.0035 | 13.74
12 | 1.0229 | 0.08836 | 0.0015 | 11.5765
13 | 0.8229 | 0.14424 | -0.0374 | 5.7051
13.5 | 0.7753 | 0.1672 | -0.0558 | 4.637
14 | 0.7863 | 0.17531 | -0.0585 | 4.4852
14.5 | 0.7977 | 0.18289 | -0.0611 | 4.3616
15 | 0.8126 | 0.19121 | -0.0639 | 4.2498

## 5. Re 50k Mach 0.25 (1)
BIGFOIL.COM POLAR EXPORT
NACA64-411 a=0.0
NACA64-411 a=0.0 |  |  |  | Cl Max: | 0.956 | at alpha= | 6.5 | deg
JavaFoil+Calcfoil stall+Eppler ext transition |  |  |  | L/D Max: | 36.62 | at alpha= | 6 | deg
Re: | 50000 |  |  | Cd Min: | 0.01688 | at alpha= | 0 | deg
Mach: | 0.25 |  |  | Cl=0 at alpha= | -1.9388 | deg
|  |  |  | @ Cl=0.1, Cd= | 0.033608
|  |  |  | @ Cl=0.4, Cd= | 0.017935
|  |  |  | @ Cl=0.6, Cd= | 0.020242
alpha (deg) | Cl | Cd | Cm | Cl/Cd
-14 | -0.097 | 0.66476 | -0.006 | -0.146
-13.5 | -0.202 | 0.5094 | -0.006 | -0.397
-13 | -0.266 | 0.39189 | -0.006 | -0.678
-12.5 | -0.321 | 0.31812 | -0.006 | -1.008
-12 | -0.37 | 0.2596 | -0.007 | -1.426
-11.5 | -0.413 | 0.23342 | -0.007 | -1.771
-11 | -0.45 | 0.1896 | -0.007 | -2.374
-10.5 | -0.472 | 0.16407 | -0.007 | -2.876
-10 | -0.487 | 0.13809 | -0.008 | -3.526
-9.5 | -0.495 | 0.11861 | -0.008 | -4.173
-9 | -0.496 | 0.10745 | -0.008 | -4.613
-8.5 | -0.489 | 0.09725 | -0.009 | -5.033
-8 | -0.476 | 0.08707 | -0.009 | -5.471
-7.5 | -0.457 | 0.07875 | -0.009 | -5.803
-7 | -0.432 | 0.07019 | -0.009 | -6.152
-6.5 | -0.402 | 0.06564 | -0.01 | -6.119
-6 | -0.367 | 0.05898 | -0.01 | -6.22
-5.5 | -0.327 | 0.05441 | -0.01 | -6.017
-5 | -0.286 | 0.04979 | -0.011 | -5.736
-4.5 | -0.242 | 0.04682 | -0.011 | -5.165
-4 | -0.197 | 0.04399 | -0.011 | -4.47
-3.5 | -0.15 | 0.04192 | -0.012 | -3.583
-3 | -0.103 | 0.04004 | -0.012 | -2.568
-2.5 | -0.055 | 0.03832 | -0.013 | -1.427
-2 | -0.006 | 0.03714 | -0.013 | -0.163
-1.5 | 0.043 | 0.0362 | -0.014 | 1.187
-1 | 0.092 | 0.03533 | -0.015 | 2.614
-0.5 | 0.176 | 0.01725 | -0.03 | 10.189
0 | 0.23 | 0.01688 | -0.03 | 13.62
0.5 | 0.288 | 0.01713 | -0.031 | 16.79
1 | 0.345 | 0.01753 | -0.031 | 19.681
1.5 | 0.402 | 0.01795 | -0.031 | 22.402
2 | 0.458 | 0.01849 | -0.032 | 24.78
2.5 | 0.514 | 0.01906 | -0.032 | 26.97
3 | 0.569 | 0.0198 | -0.032 | 28.728
3.5 | 0.623 | 0.02057 | -0.033 | 30.285
4 | 0.676 | 0.02152 | -0.033 | 31.397
4.5 | 0.728 | 0.02252 | -0.033 | 32.339
5 | 0.778 | 0.02366 | -0.034 | 32.884
5.5 | 0.827 | 0.02495 | -0.034 | 33.159
6 | 0.91 | 0.02486 | -0.036 | 36.62
6.5 | 0.956 | 0.02614 | -0.036 | 36.589
7 | 0.839 | 0.05335 | -0.017 | 15.734
7.5 | 0.872 | 0.05802 | -0.016 | 15.033
8 | 0.901 | 0.06389 | -0.015 | 14.098
8.5 | 0.924 | 0.0698 | -0.015 | 13.243
9 | 0.936 | 0.07551 | -0.014 | 12.393
9.5 | 0.938 | 0.0828 | -0.013 | 11.326
10 | 0.93 | 0.09143 | -0.013 | 10.167
10.5 | 0.91 | 0.10231 | -0.012 | 8.898
11 | 0.88 | 0.11548 | -0.012 | 7.623
11.5 | 0.839 | 0.13548 | -0.01 | 6.191

## 6. Re 50k Mach 0.25 (2)
BIGFOIL.COM POLAR EXPORT
NACA64-411 a=0.0
NACA64-411 a=0.0 |  |  |  | Cl Max: | 1.1145 | at alpha= | 10 | deg
XFOIL ncrit=9 |  |  |  | L/D Max: | 30.2263 | at alpha= | 7.5 | deg
Re: | 50000 |  |  | Cd Min: | 0.25292 | at alpha= | -20 | deg
Mach: | 0.25 |  |  | Cl=0 at alpha= | -0.46011 | deg
|  |  |  | @ Cl=0.1, Cd= | 0.029883
|  |  |  | @ Cl=0.4, Cd= | 0.042318
|  |  |  | @ Cl=0.6, Cd= | 0.052018
alpha (deg) | Cl | Cd | Cm | Cl/Cd
-20 | -0.7354 | 0.25292 | 0.0607 | -2.9076
-19.5 | -0.7162 | 0.2465 | 0.0563 | -2.9055
-19 | -0.7011 | 0.24291 | 0.0508 | -2.8863
-18.5 | -0.6962 | 0.2455 | 0.0439 | -2.8358
-18 | -0.6619 | 0.22728 | 0.0429 | -2.9123
-17.5 | -0.6423 | 0.22029 | 0.0392 | -2.9157
-17 | -0.6304 | 0.21701 | 0.0337 | -2.9049
-16.5 | -0.6164 | 0.21099 | 0.029 | -2.9215
-16 | -0.5892 | 0.20026 | 0.0271 | -2.9422
-15.5 | -0.5874 | 0.1995 | 0.0209 | -2.9444
-15 | -0.5561 | 0.18668 | 0.0196 | -2.9789
-14.5 | -0.55 | 0.18312 | 0.0146 | -3.0035
-14 | -0.5258 | 0.17301 | 0.0124 | -3.0391
-13.5 | -0.524 | 0.16953 | 0.0076 | -3.0909
-13 | -0.4973 | 0.15929 | 0.0061 | -3.122
-12.5 | -0.4845 | 0.15221 | 0.0032 | -3.1831
-12 | -0.4775 | 0.14598 | -0.0002 | -3.271
-11.5 | -0.4868 | 0.14267 | -0.005 | -3.4121
-11 | -0.4557 | 0.13194 | -0.0052 | -3.4538
-10.5 | -0.438 | 0.12437 | -0.0064 | -3.5217
-10 | -0.4437 | 0.11959 | -0.0094 | -3.7102
-9.5 | -0.4337 | 0.11302 | -0.01 | -3.8374
-9 | -0.4017 | 0.10462 | -0.0085 | -3.8396
-8.5 | -0.3845 | 0.09822 | -0.0075 | -3.9147
-8 | -0.3615 | 0.092 | -0.0054 | -3.9293
-7.5 | -0.3375 | 0.08683 | -0.0014 | -3.8869
-7 | -0.3066 | 0.08112 | 0.0017 | -3.7796
-6.5 | -0.2726 | 0.07465 | 0.0029 | -3.6517
-4.5 | -0.4924 | 0.04738 | -0.0214 | -10.3926
-4 | -0.4495 | 0.04165 | -0.0217 | -10.7923
-3.5 | -0.4045 | 0.03729 | -0.0208 | -10.8474
-3 | -0.3595 | 0.03401 | -0.0195 | -10.5704
-2.5 | -0.3094 | 0.03158 | -0.0187 | -9.7973
-2 | -0.2305 | 0.02972 | -0.0223 | -7.7557
-1.5 | -0.1582 | 0.02858 | -0.0253 | -5.5353
-1 | -0.0583 | 0.02584 | -0.0286 | -2.2562
-0.5 | -0.0043 | 0.02703 | -0.031 | -0.15908
0 | 0.0496 | 0.02842 | -0.0333 | 1.7452
0.5 | 0.1037 | 0.02999 | -0.0355 | 3.4578
1 | 0.1547 | 0.03166 | -0.0371 | 4.8863
1.5 | 0.2003 | 0.03338 | -0.0378 | 6.0006
2 | 0.2455 | 0.03525 | -0.0384 | 6.9645
2.5 | 0.2937 | 0.0373 | -0.0395 | 7.874
3 | 0.3531 | 0.03964 | -0.042 | 8.9077
3.5 | 0.3899 | 0.04183 | -0.0414 | 9.3211
4 | 0.4404 | 0.04427 | -0.0424 | 9.948
4.5 | 0.4921 | 0.04672 | -0.0432 | 10.533
5 | 0.5379 | 0.04918 | -0.0431 | 10.9374
5.5 | 0.5868 | 0.05155 | -0.0429 | 11.3831
6 | 0.6429 | 0.05354 | -0.0424 | 12.0078
6.5 | 0.7067 | 0.05458 | -0.0412 | 12.948
7 | 0.7611 | 0.0549 | -0.0379 | 13.8634
7.5 | 0.9751 | 0.03226 | -0.0236 | 30.2263
8 | 0.9787 | 0.03259 | -0.0115 | 30.0307
8.5 | 1.0008 | 0.03776 | -0.0066 | 26.5042
9 | 1.0647 | 0.04374 | -0.0058 | 24.3416
9.5 | 1.1021 | 0.05086 | -0.0038 | 21.6693
10 | 1.1145 | 0.05786 | -0.0008 | 19.262
10.5 | 1.1058 | 0.06627 | 0.0023 | 16.6863
11 | 1.0722 | 0.07453 | 0.0048 | 14.3862
11.5 | 0.9631 | 0.08813 | -0.0017 | 10.9282
12 | 0.9144 | 0.10458 | -0.0106 | 8.7435
13 | 0.8405 | 0.14583 | -0.0353 | 5.7636
13.5 | 0.7789 | 0.17028 | -0.0576 | 4.5742
14 | 0.7932 | 0.17892 | -0.0604 | 4.4333
14.5 | 0.8049 | 0.18645 | -0.0633 | 4.317
15 | 0.826 | 0.19592 | -0.0658 | 4.216

## 7. Re 50k Mach 0.50 (1)
BIGFOIL.COM POLAR EXPORT
NACA64-411 a=0.0
NACA64-411 a=0.0 |  |  |  | Cl Max: | 1.159 | at alpha= | 20 | deg
JavaFoil+Calcfoil stall+Eppler ext transition |  |  |  | L/D Max: | 33.927 | at alpha= | 5.5 | deg
Re: | 50000 |  |  | Cd Min: | 0.01746 | at alpha= | -0.5 | deg
Mach: | 0.5 |  |  | Cl=0 at alpha= | -1.9364 | deg
|  |  |  | @ Cl=0.1, Cd= | 0.036408
|  |  |  | @ Cl=0.4, Cd= | 0.019338
|  |  |  | @ Cl=0.6, Cd= | 0.021784
alpha (deg) | Cl | Cd | Cm | Cl/Cd
-20 | -0.975 | 0.41316 | -0.01 | -2.359
-19.5 | -0.949 | 0.39783 | -0.01 | -2.384
-19 | -0.922 | 0.4015 | -0.01 | -2.297
-18.5 | -0.896 | 0.37821 | -0.01 | -2.369
-18 | -0.87 | 0.37448 | -0.01 | -2.323
-17.5 | -0.843 | 0.3675 | -0.011 | -2.295
-17 | -0.815 | 0.36715 | -0.01 | -2.219
-16.5 | -0.788 | 0.36528 | -0.01 | -2.157
-16 | -0.762 | 0.34855 | -0.01 | -2.185
-15.5 | -0.735 | 0.34366 | -0.011 | -2.139
-15 | -0.708 | 0.35112 | -0.011 | -2.017
-14.5 | -0.682 | 0.32684 | -0.011 | -2.086
-14 | -0.653 | 0.30413 | -0.01 | -2.149
-13.5 | -0.627 | 0.29134 | -0.01 | -2.15
-13 | -0.6 | 0.28731 | -0.011 | -2.087
-12.5 | -0.573 | 0.28381 | -0.011 | -2.019
-12 | -0.546 | 0.28047 | -0.011 | -1.947
-11.5 | -0.519 | 0.2566 | -0.011 | -2.024
-11 | -0.492 | 0.28693 | -0.011 | -1.716
-10.5 | -0.464 | 0.2465 | -0.011 | -1.884
-10 | -0.437 | 0.22923 | -0.011 | -1.908
-9.5 | -0.41 | 0.22654 | -0.011 | -1.811
-9 | -0.383 | 0.21543 | -0.011 | -1.779
-8.5 | -0.356 | 0.21612 | -0.011 | -1.648
-8 | -0.329 | 0.19939 | -0.012 | -1.651
-7.5 | -0.302 | 0.19594 | -0.01 | -1.539
-7 | -0.275 | 0.18457 | -0.01 | -1.487
-6.5 | -0.247 | 0.17303 | -0.011 | -1.43
-6 | -0.22 | 0.17054 | -0.011 | -1.292
-5.5 | -0.311 | 0.0752 | -0.011 | -4.14
-5 | -0.293 | 0.06086 | -0.011 | -4.812
-4.5 | -0.257 | 0.05341 | -0.012 | -4.814
-4 | -0.213 | 0.0481 | -0.012 | -4.434
-3.5 | -0.165 | 0.04441 | -0.012 | -3.712
-3 | -0.114 | 0.0419 | -0.013 | -2.713
-2.5 | -0.061 | 0.03972 | -0.014 | -1.529
-2 | -0.007 | 0.0382 | -0.014 | -0.176
-1.5 | 0.048 | 0.03723 | -0.015 | 1.288
-1 | 0.103 | 0.03636 | -0.015 | 2.834
-0.5 | 0.196 | 0.01746 | -0.033 | 11.249
0 | 0.254 | 0.018 | -0.034 | 14.102
0.5 | 0.317 | 0.01867 | -0.034 | 16.995
1 | 0.38 | 0.01917 | -0.034 | 19.845
1.5 | 0.443 | 0.0197 | -0.035 | 22.499
2 | 0.505 | 0.02045 | -0.035 | 24.696
2.5 | 0.566 | 0.02126 | -0.035 | 26.631
3 | 0.627 | 0.0222 | -0.035 | 28.223
3.5 | 0.686 | 0.02333 | -0.036 | 29.388
4 | 0.744 | 0.02449 | -0.036 | 30.365
4.5 | 0.799 | 0.02592 | -0.036 | 30.849
5 | 0.855 | 0.02706 | -0.037 | 31.594
5.5 | 0.94 | 0.02772 | -0.039 | 33.927
6 | 0.836 | 0.0499 | -0.019 | 16.746
6.5 | 0.87 | 0.05492 | -0.018 | 15.848
7 | 0.889 | 0.06124 | -0.016 | 14.524
7.5 | 0.883 | 0.07234 | -0.016 | 12.209
8 | 0.808 | 0.09299 | -0.013 | 8.689
8.5 | 0.558 | 0.17457 | -0.012 | 3.198
9 | 0.585 | 0.20151 | -0.016 | 2.903
9.5 | 0.611 | 0.21045 | -0.016 | 2.904
10 | 0.638 | 0.23068 | -0.019 | 2.766
10.5 | 0.664 | 0.2284 | -0.019 | 2.908
11 | 0.69 | 0.23386 | -0.019 | 2.952
11.5 | 0.717 | 0.27731 | -0.022 | 2.587
12 | 0.743 | 0.27795 | -0.022 | 2.674
12.5 | 0.769 | 0.28105 | -0.022 | 2.737
13 | 0.795 | 0.29719 | -0.023 | 2.675
13.5 | 0.822 | 0.32588 | -0.025 | 2.524
14 | 0.848 | 0.33541 | -0.025 | 2.528
14.5 | 0.874 | 0.33629 | -0.026 | 2.598
15 | 0.902 | 0.33992 | -0.028 | 2.652
15.5 | 0.927 | 0.34487 | -0.028 | 2.688
16 | 0.952 | 0.37903 | -0.028 | 2.513
16.5 | 0.978 | 0.38876 | -0.029 | 2.516
17 | 1.006 | 0.39924 | -0.031 | 2.52
17.5 | 1.031 | 0.40823 | -0.031 | 2.526
18 | 1.056 | 0.4026 | -0.031 | 2.624
18.5 | 1.083 | 0.42354 | -0.032 | 2.556
19 | 1.11 | 0.43758 | -0.033 | 2.536
19.5 | 1.135 | 0.44583 | -0.034 | 2.545
20 | 1.159 | 0.46091 | -0.034 | 2.515

## 8. Re 50k Mach 0.50 (2)
BIGFOIL.COM POLAR EXPORT
NACA64-411 a=0.0
NACA64-411 a=0.0 |  |  |  | Cl Max: | 1.0767 | at alpha= | 20 | deg
XFOIL ncrit=9 |  |  |  | L/D Max: | 21.7074 | at alpha= | 8 | deg
Re: | 50000 |  |  | Cd Min: | 0.30133 | at alpha= | 20 | deg
Mach: | 0.5 |  |  | Cl=0 at alpha= | -0.59384 | deg
|  |  |  | @ Cl=0.1, Cd= | 0.03288
|  |  |  | @ Cl=0.4, Cd= | 0.046308
|  |  |  | @ Cl=0.6, Cd= | 0.058062
alpha (deg) | Cl | Cd | Cm | Cl/Cd
-20 | -0.8082 | 0.2858 | 0.0698 | -2.8279
-19.5 | -0.7785 | 0.2697 | 0.0661 | -2.8865
-19 | -0.7532 | 0.26002 | 0.0617 | -2.8967
-18.5 | -0.7307 | 0.253 | 0.0562 | -2.8881
-18 | -0.717 | 0.25242 | 0.0489 | -2.8405
-17.5 | -0.6857 | 0.23732 | 0.0458 | -2.8893
-17 | -0.6613 | 0.22889 | 0.0413 | -2.8892
-16.5 | -0.6509 | 0.22826 | 0.0342 | -2.8516
-16 | -0.6165 | 0.21328 | 0.0318 | -2.8906
-15.5 | -0.604 | 0.2102 | 0.0256 | -2.8735
-15 | -0.5738 | 0.19811 | 0.0226 | -2.8964
-14.5 | -0.5607 | 0.1937 | 0.0172 | -2.8947
-14 | -0.5318 | 0.18268 | 0.0143 | -2.9111
-13.5 | -0.521 | 0.17757 | 0.0092 | -2.9341
-13 | -0.5072 | 0.17175 | 0.0052 | -2.9531
-12.5 | -0.4854 | 0.16294 | 0.0022 | -2.979
-12 | -0.4638 | 0.15441 | -0.0006 | -3.0037
-11.5 | -0.4497 | 0.14742 | -0.0037 | -3.0505
-11 | -0.4453 | 0.14199 | -0.0071 | -3.1361
-10.5 | -0.4129 | 0.13185 | -0.008 | -3.1316
-10 | -0.3947 | 0.12441 | -0.0094 | -3.1726
-9.5 | -0.3818 | 0.11791 | -0.0106 | -3.2381
-9 | -0.3583 | 0.1101 | -0.011 | -3.2543
-8.5 | -0.3354 | 0.10322 | -0.0106 | -3.2494
-8 | -0.3114 | 0.09695 | -0.0091 | -3.212
-7.5 | -0.289 | 0.09104 | -0.0074 | -3.1744
-6 | -0.3163 | 0.07704 | -0.004 | -4.1057
-5.5 | -0.4558 | 0.07556 | -0.0032 | -6.0323
-5 | -0.52 | 0.06739 | -0.0135 | -7.7163
-4.5 | -0.5321 | 0.05942 | -0.0195 | -8.9549
-4 | -0.5143 | 0.05237 | -0.0204 | -9.8205
-3.5 | -0.477 | 0.04628 | -0.0222 | -10.3068
-3 | -0.3995 | 0.04061 | -0.0278 | -9.8375
-2.5 | -0.3186 | 0.03678 | -0.0319 | -8.6623
-2 | -0.2387 | 0.03415 | -0.0343 | -6.9898
-1.5 | -0.1632 | 0.03269 | -0.0355 | -4.9924
-0.5 | 0.0169 | 0.03031 | -0.0399 | 0.55757
0 | 0.0545 | 0.03144 | -0.0385 | 1.7335
0.5 | 0.1022 | 0.03295 | -0.0386 | 3.1017
1 | 0.1551 | 0.03477 | -0.0396 | 4.4607
1.5 | 0.1976 | 0.03657 | -0.0389 | 5.4033
2 | 0.245 | 0.03864 | -0.0391 | 6.3406
2.5 | 0.3077 | 0.04115 | -0.0414 | 7.4775
3 | 0.3452 | 0.04343 | -0.0402 | 7.9484
3.5 | 0.3962 | 0.0461 | -0.0408 | 8.5944
4 | 0.4472 | 0.04889 | -0.0411 | 9.1471
4.5 | 0.4932 | 0.05175 | -0.0408 | 9.5304
5 | 0.5423 | 0.0547 | -0.0404 | 9.9141
5.5 | 0.5915 | 0.05765 | -0.0396 | 10.2602
6 | 0.6464 | 0.06031 | -0.0384 | 10.718
6.5 | 0.6884 | 0.06303 | -0.0359 | 10.9218
7 | 0.7524 | 0.06387 | -0.0319 | 11.7802
7.5 | 0.8159 | 0.06201 | -0.0241 | 13.1576
8 | 0.9764 | 0.04498 | 0.0014 | 21.7074
8.5 | 0.9767 | 0.05233 | 0.0039 | 18.6642
9 | 0.9582 | 0.06158 | 0.0035 | 15.5602
9.5 | 0.9339 | 0.07214 | 0.0009 | 12.9457
10 | 0.8843 | 0.08731 | -0.0076 | 10.1283
10.5 | 0.8441 | 0.1039 | -0.0177 | 8.1242
11 | 0.821 | 0.11885 | -0.0263 | 6.9079
11.5 | 0.812 | 0.13189 | -0.0332 | 6.1566
12 | 0.8116 | 0.144 | -0.0393 | 5.6361
12.5 | 0.8157 | 0.15533 | -0.0451 | 5.2514
13 | 0.8174 | 0.16729 | -0.0523 | 4.8861
13.5 | 0.8093 | 0.18359 | -0.0659 | 4.4082
14 | 0.8416 | 0.19607 | -0.0687 | 4.2923
14.5 | 0.8575 | 0.20428 | -0.0724 | 4.1977
15 | 0.865 | 0.21032 | -0.0777 | 4.1128
15.5 | 0.8831 | 0.21899 | -0.0822 | 4.0326
16 | 0.9033 | 0.22759 | -0.0863 | 3.969
16.5 | 0.9265 | 0.23735 | -0.0903 | 3.9035
17 | 0.9568 | 0.25018 | -0.0933 | 3.8244
17.5 | 0.9713 | 0.25583 | -0.0987 | 3.7967
18 | 0.9869 | 0.26242 | -0.1047 | 3.7608
18.5 | 1.0103 | 0.27271 | -0.1092 | 3.7047
19 | 1.0351 | 0.283 | -0.1133 | 3.6576
19.5 | 1.0497 | 0.28849 | -0.1201 | 3.6386
20 | 1.0767 | 0.30133 | -0.1237 | 3.5732

## 9. Re 100k Mach 0.00 (1)
BIGFOIL.COM POLAR EXPORT
NACA64-411 a=0.0
NACA64-411 a=0.0 |  |  |  | Cl Max: | 1.022 | at alpha= | 7.5 | deg
JavaFoil+Calcfoil stall+Eppler ext transition |  |  |  | L/D Max: | 50.958 | at alpha= | 5.5 | deg
Re: | 100000 |  |  | Cd Min: | 0.01156 | at alpha= | 0 | deg
Mach: | 0 |  |  | Cl=0 at alpha= | -1.9375 | deg
|  |  |  | @ Cl=0.1, Cd= | 0.016629
|  |  |  | @ Cl=0.4, Cd= | 0.012484
|  |  |  | @ Cl=0.6, Cd= | 0.013609
alpha (deg) | Cl | Cd | Cm | Cl/Cd
-16 | -0.432 | 0.26444 | -0.005 | -1.633
-15.5 | -0.451 | 0.23608 | -0.005 | -1.912
-15 | -0.471 | 0.22265 | -0.006 | -2.114
-14.5 | -0.49 | 0.21066 | -0.006 | -2.325
-14 | -0.508 | 0.19425 | -0.006 | -2.616
-13.5 | -0.525 | 0.17757 | -0.006 | -2.958
-13 | -0.541 | 0.16065 | -0.007 | -3.366
-12.5 | -0.554 | 0.14433 | -0.007 | -3.839
-12 | -0.565 | 0.13637 | -0.007 | -4.142
-11.5 | -0.572 | 0.12001 | -0.007 | -4.769
-11 | -0.576 | 0.11499 | -0.007 | -5.011
-10.5 | -0.572 | 0.10402 | -0.008 | -5.496
-10 | -0.563 | 0.09652 | -0.008 | -5.838
-9.5 | -0.551 | 0.08642 | -0.008 | -6.379
-9 | -0.535 | 0.07997 | -0.008 | -6.692
-8.5 | -0.515 | 0.07341 | -0.008 | -7.018
-8 | -0.491 | 0.06888 | -0.009 | -7.133
-7.5 | -0.464 | 0.06264 | -0.009 | -7.402
-7 | -0.433 | 0.05829 | -0.009 | -7.423
-6.5 | -0.398 | 0.05392 | -0.009 | -7.389
-6 | -0.361 | 0.05028 | -0.01 | -7.188
-5.5 | -0.321 | 0.04665 | -0.01 | -6.882
-5 | -0.279 | 0.04397 | -0.01 | -6.348
-4.5 | -0.236 | 0.04144 | -0.011 | -5.689
-4 | -0.191 | 0.03939 | -0.011 | -4.856
-3.5 | -0.146 | 0.0377 | -0.012 | -3.872
-3 | -0.1 | 0.03617 | -0.012 | -2.759
-2.5 | -0.053 | 0.0347 | -0.013 | -1.529
-2 | -0.006 | 0.03364 | -0.013 | -0.174
-1.5 | 0.042 | 0.03265 | -0.014 | 1.277
-1 | 0.111 | 0.01359 | -0.03 | 8.163
-0.5 | 0.17 | 0.01333 | -0.03 | 12.769
0 | 0.229 | 0.01156 | -0.03 | 19.823
0.5 | 0.287 | 0.01219 | -0.031 | 23.575
1 | 0.345 | 0.01232 | -0.031 | 28.012
1.5 | 0.402 | 0.01249 | -0.032 | 32.195
2 | 0.459 | 0.01274 | -0.032 | 36.012
2.5 | 0.515 | 0.01304 | -0.032 | 39.472
3 | 0.57 | 0.01337 | -0.033 | 42.626
3.5 | 0.624 | 0.0138 | -0.033 | 45.236
4 | 0.677 | 0.01431 | -0.033 | 47.335
4.5 | 0.73 | 0.01486 | -0.034 | 49.136
5 | 0.781 | 0.01553 | -0.034 | 50.27
5.5 | 0.83 | 0.01629 | -0.034 | 50.958
6 | 0.893 | 0.01985 | -0.035 | 45.007
6.5 | 0.94 | 0.02094 | -0.036 | 44.912
7 | 0.983 | 0.02196 | -0.036 | 44.766
7.5 | 1.022 | 0.02313 | -0.036 | 44.185
8 | 0.886 | 0.05598 | -0.016 | 15.82
8.5 | 0.914 | 0.06032 | -0.016 | 15.158
9 | 0.934 | 0.06479 | -0.015 | 14.422
9.5 | 0.949 | 0.07039 | -0.015 | 13.488
10 | 0.958 | 0.07482 | -0.015 | 12.809
10.5 | 0.961 | 0.08326 | -0.014 | 11.545
11 | 0.958 | 0.08821 | -0.013 | 10.857
11.5 | 0.949 | 0.0974 | -0.013 | 9.74
12 | 0.934 | 0.10614 | -0.013 | 8.801
12.5 | 0.915 | 0.11206 | -0.013 | 8.163

## 10. Re 100k Mach 0.00 (2)
BIGFOIL.COM POLAR EXPORT
NACA64-411 a=0.0
NACA64-411 a=0.0 |  |  |  | Cl Max: | 1.1694 | at alpha= | 11 | deg
XFOIL ncrit=9 |  |  |  | L/D Max: | 53.8321 | at alpha= | 7 | deg
Re: | 100000 |  |  | Cd Min: | 0.24645 | at alpha= | -20 | deg
Mach: | 0 |  |  | Cl=0 at alpha= | -2.554 | deg
|  |  |  | @ Cl=0.1, Cd= | 0.017216
|  |  |  | @ Cl=0.4, Cd= | 0.017921
|  |  |  | @ Cl=0.6, Cd= | 0.0216
alpha (deg) | Cl | Cd | Cm | Cl/Cd
-20 | -0.7222 | 0.24645 | 0.0605 | -2.9304
-19.5 | -0.7043 | 0.2402 | 0.0563 | -2.9321
-19 | -0.6868 | 0.23416 | 0.0518 | -2.933
-18.5 | -0.6722 | 0.2302 | 0.0462 | -2.9201
-18 | -0.6651 | 0.22917 | 0.0398 | -2.9022
-17 | -0.6192 | 0.20772 | 0.035 | -2.9809
-16.5 | -0.601 | 0.20087 | 0.0317 | -2.992
-16 | -0.5846 | 0.19438 | 0.0277 | -3.0075
-15.5 | -0.5768 | 0.19068 | 0.0216 | -3.025
-15 | -0.5772 | 0.18826 | 0.0148 | -3.066
-14.5 | -0.5444 | 0.17389 | 0.015 | -3.1307
-14 | -0.5254 | 0.16621 | 0.0128 | -3.1611
-13.5 | -0.5124 | 0.15935 | 0.0092 | -3.2156
-13 | -0.5102 | 0.15422 | 0.0032 | -3.3083
-12.5 | -0.5191 | 0.15002 | -0.0051 | -3.4602
-12 | -0.4784 | 0.13745 | -0.0012 | -3.4805
-11.5 | -0.4718 | 0.1306 | -0.0056 | -3.6126
-11 | -0.4881 | 0.12563 | -0.0155 | -3.8852
-10.5 | -0.4549 | 0.11499 | -0.0124 | -3.956
-10 | -0.4488 | 0.10794 | -0.0164 | -4.1579
-9.5 | -0.4758 | 0.10116 | -0.0293 | -4.7034
-9 | -0.4398 | 0.09286 | -0.0241 | -4.7362
-8.5 | -0.4722 | 0.08461 | -0.037 | -5.5809
-8 | -0.4504 | 0.07696 | -0.0353 | -5.8524
-7.5 | -0.5005 | 0.07261 | -0.0405 | -6.893
-7 | -0.5004 | 0.06622 | -0.0336 | -7.5566
-6.5 | -0.5174 | 0.06152 | -0.0328 | -8.4103
-6 | -0.4624 | 0.05317 | -0.0406 | -8.6966
-4.5 | -0.2443 | 0.0302 | -0.0562 | -8.0894
-4 | -0.173 | 0.02629 | -0.0586 | -6.5804
-3.5 | -0.1053 | 0.0236 | -0.06 | -4.4619
-3 | -0.0454 | 0.02133 | -0.0605 | -2.1285
-2.5 | 0.0055 | 0.01996 | -0.0591 | 0.27555
-2 | 0.0365 | 0.01693 | -0.0552 | 2.1559
-1.5 | 0.2139 | 0.01773 | -0.065 | 12.0643
-1 | 0.2961 | 0.01731 | -0.0718 | 17.1057
-0.5 | 0.3468 | 0.01725 | -0.0729 | 20.1043
0 | 0.3793 | 0.01759 | -0.0706 | 21.5634
0.5 | 0.4106 | 0.01809 | -0.068 | 22.6976
1 | 0.4409 | 0.01869 | -0.0648 | 23.5902
1.5 | 0.4715 | 0.01936 | -0.0614 | 24.3543
2 | 0.5046 | 0.02006 | -0.0581 | 25.1545
2.5 | 0.5417 | 0.02076 | -0.0552 | 26.0934
3 | 0.5829 | 0.02141 | -0.0528 | 27.2256
3.5 | 0.6279 | 0.02191 | -0.0508 | 28.6581
4 | 0.6763 | 0.02214 | -0.0488 | 30.5465
4.5 | 0.7282 | 0.02201 | -0.0467 | 33.085
5 | 0.7748 | 0.02219 | -0.0445 | 34.9166
5.5 | 0.8294 | 0.02132 | -0.042 | 38.9024
6 | 0.8811 | 0.02039 | -0.0391 | 43.2124
6.5 | 0.932 | 0.01873 | -0.0353 | 49.7597
7 | 0.9749 | 0.01811 | -0.0318 | 53.8321
7.5 | 0.9976 | 0.01926 | -0.0262 | 51.7965
8 | 0.9849 | 0.02436 | -0.0185 | 40.431
8.5 | 0.9978 | 0.02788 | -0.0135 | 35.7891
9 | 1.0347 | 0.03127 | -0.0111 | 33.0892
9.5 | 1.0916 | 0.03571 | -0.0111 | 30.5685
10 | 1.1432 | 0.04112 | -0.011 | 27.8016
10.5 | 1.1642 | 0.04671 | -0.0076 | 24.924
11 | 1.1694 | 0.05344 | -0.0035 | 21.8825
11.5 | 1.1508 | 0.06019 | 0.0016 | 19.1195
12 | 1.1165 | 0.0678 | 0.0045 | 16.4676
12.5 | 1.0737 | 0.07723 | 0.0041 | 13.9026
13 | 1.0272 | 0.08926 | -0.0001 | 11.508
13.5 | 0.9835 | 0.10343 | -0.007 | 9.5088
14 | 0.8607 | 0.16209 | -0.0407 | 5.31
14.5 | 0.8261 | 0.17214 | -0.0522 | 4.799
15 | 0.8322 | 0.18083 | -0.0562 | 4.6021
15.5 | 0.8762 | 0.19021 | -0.0528 | 4.6065
16 | 0.8497 | 0.19709 | -0.0645 | 4.3112

## 11. Re 100k Mach 0.10 (1)
BIGFOIL.COM POLAR EXPORT
NACA64-411 a=0.0
NACA64-411 a=0.0 |  |  |  | Cl Max: | 0.986 | at alpha= | 7 | deg
JavaFoil+Calcfoil stall+Eppler ext transition |  |  |  | L/D Max: | 50.794 | at alpha= | 5.5 | deg
Re: | 100000 |  |  | Cd Min: | 0.01158 | at alpha= | 0 | deg
Mach: | 0.1 |  |  | Cl=0 at alpha= | -1.9375 | deg
|  |  |  | @ Cl=0.1, Cd= | 0.016922
|  |  |  | @ Cl=0.4, Cd= | 0.012526
|  |  |  | @ Cl=0.6, Cd= | 0.013664
alpha (deg) | Cl | Cd | Cm | Cl/Cd
-16 | -0.387 | 0.28391 | -0.006 | -1.363
-15.5 | -0.409 | 0.26252 | -0.006 | -1.558
-15 | -0.431 | 0.23866 | -0.006 | -1.807
-14.5 | -0.453 | 0.22198 | -0.006 | -2.042
-14 | -0.475 | 0.2056 | -0.006 | -2.31
-13.5 | -0.495 | 0.18658 | -0.006 | -2.655
-13 | -0.514 | 0.16833 | -0.006 | -3.055
-12.5 | -0.531 | 0.15614 | -0.007 | -3.402
-12 | -0.545 | 0.13882 | -0.007 | -3.929
-11.5 | -0.556 | 0.12299 | -0.007 | -4.524
-11 | -0.563 | 0.11773 | -0.007 | -4.786
-10.5 | -0.562 | 0.10414 | -0.008 | -5.392
-10 | -0.556 | 0.09869 | -0.008 | -5.631
-9.5 | -0.546 | 0.09013 | -0.008 | -6.054
-9 | -0.531 | 0.0817 | -0.008 | -6.503
-8.5 | -0.513 | 0.07539 | -0.009 | -6.801
-8 | -0.49 | 0.06944 | -0.009 | -7.057
-7.5 | -0.463 | 0.06376 | -0.009 | -7.266
-7 | -0.433 | 0.05806 | -0.009 | -7.456
-6.5 | -0.399 | 0.05454 | -0.009 | -7.32
-6 | -0.362 | 0.05079 | -0.01 | -7.136
-5.5 | -0.322 | 0.04694 | -0.01 | -6.862
-5 | -0.28 | 0.04423 | -0.01 | -6.333
-4.5 | -0.237 | 0.04162 | -0.011 | -5.688
-4 | -0.192 | 0.03938 | -0.011 | -4.88
-3.5 | -0.147 | 0.03774 | -0.012 | -3.885
-3 | -0.1 | 0.03611 | -0.012 | -2.776
-2.5 | -0.053 | 0.03467 | -0.013 | -1.537
-2 | -0.006 | 0.0336 | -0.013 | -0.175
-1.5 | 0.042 | 0.03269 | -0.014 | 1.282
-1 | 0.112 | 0.01366 | -0.03 | 8.164
-0.5 | 0.171 | 0.01335 | -0.03 | 12.82
0 | 0.23 | 0.01158 | -0.031 | 19.885
0.5 | 0.289 | 0.01221 | -0.031 | 23.631
1 | 0.347 | 0.01234 | -0.031 | 28.088
1.5 | 0.404 | 0.01254 | -0.032 | 32.21
2 | 0.461 | 0.01278 | -0.032 | 36.067
2.5 | 0.517 | 0.01309 | -0.032 | 39.498
3 | 0.572 | 0.01346 | -0.033 | 42.547
3.5 | 0.627 | 0.01386 | -0.033 | 45.247
4 | 0.68 | 0.01438 | -0.033 | 47.318
4.5 | 0.733 | 0.01496 | -0.034 | 48.98
5 | 0.784 | 0.01563 | -0.034 | 50.169
5.5 | 0.833 | 0.01641 | -0.034 | 50.794
6 | 0.897 | 0.01999 | -0.035 | 44.872
6.5 | 0.944 | 0.02111 | -0.036 | 44.711
7 | 0.986 | 0.02214 | -0.036 | 44.55
7.5 | 0.859 | 0.05153 | -0.018 | 16.67
8 | 0.888 | 0.05625 | -0.016 | 15.791
8.5 | 0.916 | 0.0607 | -0.016 | 15.095
9 | 0.936 | 0.06558 | -0.015 | 14.267
9.5 | 0.949 | 0.07059 | -0.015 | 13.442
10 | 0.956 | 0.07682 | -0.015 | 12.445
10.5 | 0.956 | 0.08394 | -0.014 | 11.392
11 | 0.95 | 0.09178 | -0.013 | 10.351
11.5 | 0.937 | 0.0971 | -0.012 | 9.655
12 | 0.919 | 0.10399 | -0.013 | 8.839

## 12. Re 100k Mach 0.10 (2)
BIGFOIL.COM POLAR EXPORT
NACA64-411 a=0.0
NACA64-411 a=0.0 |  |  |  | Cl Max: | 1.1617 | at alpha= | 10.5 | deg
XFOIL ncrit=9 |  |  |  | L/D Max: | 53.9042 | at alpha= | 7 | deg
Re: | 100000 |  |  | Cd Min: | 0.2472 | at alpha= | -20 | deg
Mach: | 0.1 |  |  | Cl=0 at alpha= | -2.5624 | deg
|  |  |  | @ Cl=0.1, Cd= | 0.01747
|  |  |  | @ Cl=0.4, Cd= | 0.018041
|  |  |  | @ Cl=0.6, Cd= | 0.02167
alpha (deg) | Cl | Cd | Cm | Cl/Cd
-20 | -0.7245 | 0.2472 | 0.061 | -2.9308
-19.5 | -0.7064 | 0.24091 | 0.0567 | -2.9322
-19 | -0.6888 | 0.23492 | 0.0522 | -2.9321
-18.5 | -0.6747 | 0.23138 | 0.0463 | -2.916
-18 | -0.6678 | 0.23046 | 0.0399 | -2.8977
-17.5 | -0.6453 | 0.21866 | 0.0369 | -2.9512
-17 | -0.62 | 0.20819 | 0.0354 | -2.978
-16.5 | -0.6018 | 0.20138 | 0.032 | -2.9884
-16 | -0.5855 | 0.19492 | 0.0278 | -3.0038
-15.5 | -0.5789 | 0.19175 | 0.0215 | -3.019
-15 | -0.5786 | 0.18917 | 0.0148 | -3.0586
-14.5 | -0.5431 | 0.17411 | 0.0155 | -3.1193
-14 | -0.525 | 0.16663 | 0.013 | -3.1507
-13.5 | -0.5122 | 0.15981 | 0.0092 | -3.2051
-13 | -0.5116 | 0.1551 | 0.0028 | -3.2985
-12.5 | -0.5196 | 0.15079 | -0.0054 | -3.4459
-12 | -0.477 | 0.13787 | -0.0011 | -3.4598
-11.5 | -0.4722 | 0.13123 | -0.006 | -3.5983
-11 | -0.4891 | 0.1264 | -0.016 | -3.8695
-10.5 | -0.4519 | 0.11546 | -0.0121 | -3.9139
-10 | -0.4488 | 0.1085 | -0.0169 | -4.1364
-9.5 | -0.4776 | 0.10183 | -0.0303 | -4.6902
-9 | -0.439 | 0.09337 | -0.0245 | -4.7017
-8.5 | -0.475 | 0.08537 | -0.038 | -5.564
-8 | -0.4469 | 0.07759 | -0.0353 | -5.7598
-7.5 | -0.5042 | 0.07382 | -0.0405 | -6.8301
-7 | -0.4935 | 0.06684 | -0.0335 | -7.3833
-6 | -0.4604 | 0.05361 | -0.0409 | -8.588
-4.5 | -0.2433 | 0.03038 | -0.0571 | -8.0086
-4 | -0.1724 | 0.02645 | -0.0593 | -6.518
-3.5 | -0.1048 | 0.02382 | -0.0605 | -4.3997
-3 | -0.0449 | 0.02144 | -0.0609 | -2.0942
-2.5 | 0.0064 | 0.02008 | -0.0596 | 0.31873
-2 | 0.0412 | 0.01728 | -0.0565 | 2.3843
-1.5 | 0.2118 | 0.01783 | -0.0645 | 11.8789
-1 | 0.2951 | 0.0174 | -0.0715 | 16.9598
-0.5 | 0.3486 | 0.01736 | -0.0732 | 20.0806
0 | 0.381 | 0.01775 | -0.071 | 21.4648
0.5 | 0.4123 | 0.01823 | -0.0683 | 22.6166
1 | 0.4425 | 0.01883 | -0.0651 | 23.4997
1.5 | 0.473 | 0.0195 | -0.0616 | 24.2564
2 | 0.5061 | 0.0202 | -0.0582 | 25.0545
2.5 | 0.5435 | 0.02089 | -0.0553 | 26.0172
3 | 0.5851 | 0.02152 | -0.0529 | 27.1887
3.5 | 0.6308 | 0.02198 | -0.0508 | 28.6988
4 | 0.6801 | 0.02217 | -0.0488 | 30.6766
4.5 | 0.7285 | 0.02238 | -0.0467 | 32.5514
5 | 0.7787 | 0.02224 | -0.0444 | 35.0135
5.5 | 0.8313 | 0.02158 | -0.0418 | 38.5218
6 | 0.8854 | 0.02041 | -0.0388 | 43.3807
6.5 | 0.937 | 0.0187 | -0.035 | 50.107
7 | 0.9789 | 0.01816 | -0.0312 | 53.9042
7.5 | 0.9961 | 0.0198 | -0.0251 | 50.3081
8 | 0.9845 | 0.0248 | -0.0175 | 39.6976
8.5 | 0.998 | 0.02839 | -0.0126 | 35.1532
9 | 1.037 | 0.03172 | -0.0103 | 32.6923
9.5 | 1.0949 | 0.03632 | -0.0103 | 30.1459
10 | 1.1474 | 0.04241 | -0.0104 | 27.0549
10.5 | 1.1617 | 0.04767 | -0.0063 | 24.3696
11 | 1.1613 | 0.05437 | -0.0018 | 21.3592
11.5 | 1.1383 | 0.06126 | 0.003 | 18.5815
12 | 1.1027 | 0.06928 | 0.005 | 15.9166
12.5 | 1.0602 | 0.07912 | 0.0037 | 13.3999
13 | 1.0153 | 0.09147 | -0.0011 | 11.0998
13.5 | 0.9754 | 0.10583 | -0.0081 | 9.2167
14 | 0.8611 | 0.16311 | -0.0411 | 5.2793
14.5 | 0.8254 | 0.17305 | -0.0529 | 4.7697
15 | 0.8333 | 0.18164 | -0.0567 | 4.5876
15.5 | 0.8784 | 0.19126 | -0.0531 | 4.5927

## 13. Re 100k Mach 0.25 (1)
BIGFOIL.COM POLAR EXPORT
NACA64-411 a=0.0
NACA64-411 a=0.0 |  |  |  | Cl Max: | 1.004 | at alpha= | 7 | deg
JavaFoil+Calcfoil stall+Eppler ext transition |  |  |  | L/D Max: | 49.846 | at alpha= | 5.5 | deg
Re: | 100000 |  |  | Cd Min: | 0.01229 | at alpha= | 0 | deg
Mach: | 0.25 |  |  | Cl=0 at alpha= | -1.9388 | deg
|  |  |  | @ Cl=0.1, Cd= | 0.017545
|  |  |  | @ Cl=0.4, Cd= | 0.01272
|  |  |  | @ Cl=0.6, Cd= | 0.013902
alpha (deg) | Cl | Cd | Cm | Cl/Cd
-14 | -0.097 | 0.50073 | -0.006 | -0.194
-13.5 | -0.202 | 0.37225 | -0.006 | -0.543
-13 | -0.266 | 0.30523 | -0.006 | -0.87
-12.5 | -0.321 | 0.24722 | -0.006 | -1.298
-12 | -0.37 | 0.20334 | -0.007 | -1.82
-11.5 | -0.413 | 0.18475 | -0.007 | -2.238
-11 | -0.45 | 0.15082 | -0.007 | -2.984
-10.5 | -0.472 | 0.13552 | -0.007 | -3.482
-10 | -0.487 | 0.11217 | -0.008 | -4.341
-9.5 | -0.495 | 0.09993 | -0.008 | -4.953
-9 | -0.496 | 0.09095 | -0.008 | -5.451
-8.5 | -0.489 | 0.08256 | -0.009 | -5.929
-8 | -0.476 | 0.07459 | -0.009 | -6.387
-7.5 | -0.457 | 0.068 | -0.009 | -6.721
-7 | -0.432 | 0.06193 | -0.009 | -6.974
-6.5 | -0.402 | 0.0568 | -0.01 | -7.07
-6 | -0.367 | 0.05251 | -0.01 | -6.988
-5.5 | -0.327 | 0.04854 | -0.01 | -6.744
-5 | -0.286 | 0.04501 | -0.011 | -6.345
-4.5 | -0.242 | 0.0423 | -0.011 | -5.718
-4 | -0.197 | 0.03992 | -0.011 | -4.926
-3.5 | -0.15 | 0.03802 | -0.012 | -3.952
-3 | -0.103 | 0.03653 | -0.012 | -2.815
-2.5 | -0.055 | 0.03482 | -0.013 | -1.571
-2 | -0.006 | 0.03389 | -0.013 | -0.178
-1.5 | 0.043 | 0.03284 | -0.015 | 1.31
-1 | 0.115 | 0.01352 | -0.03 | 8.472
-0.5 | 0.176 | 0.01349 | -0.031 | 13.026
0 | 0.236 | 0.01229 | -0.031 | 19.224
0.5 | 0.296 | 0.0124 | -0.032 | 23.852
1 | 0.355 | 0.01256 | -0.032 | 28.272
1.5 | 0.414 | 0.01277 | -0.032 | 32.39
2 | 0.472 | 0.01303 | -0.033 | 36.196
2.5 | 0.529 | 0.01338 | -0.033 | 39.549
3 | 0.586 | 0.01378 | -0.034 | 42.512
3.5 | 0.642 | 0.01427 | -0.034 | 44.962
4 | 0.696 | 0.01483 | -0.034 | 46.934
4.5 | 0.75 | 0.01545 | -0.035 | 48.549
5 | 0.801 | 0.01622 | -0.035 | 49.412
5.5 | 0.852 | 0.01709 | -0.035 | 49.846
6 | 0.916 | 0.02085 | -0.036 | 43.946
6.5 | 0.963 | 0.02205 | -0.037 | 43.663
7 | 1.004 | 0.02321 | -0.037 | 43.259
7.5 | 0.873 | 0.05286 | -0.017 | 16.517
8 | 0.901 | 0.05782 | -0.016 | 15.585
8.5 | 0.925 | 0.06281 | -0.015 | 14.721
9 | 0.936 | 0.06801 | -0.015 | 13.764
9.5 | 0.938 | 0.07458 | -0.014 | 12.578
10 | 0.93 | 0.0822 | -0.014 | 11.312
10.5 | 0.911 | 0.08961 | -0.012 | 10.16
11 | 0.88 | 0.09718 | -0.013 | 9.059
11.5 | 0.839 | 0.11502 | -0.011 | 7.293
12 | 0.787 | 0.12711 | -0.009 | 6.191

## 14. Re 100k Mach 0.25 (2)
BIGFOIL.COM POLAR EXPORT
NACA64-411 a=0.0
NACA64-411 a=0.0 |  |  |  | Cl Max: | 1.1446 | at alpha= | 10 | deg
XFOIL ncrit=9 |  |  |  | L/D Max: | 52.9187 | at alpha= | 7 | deg
Re: | 100000 |  |  | Cd Min: | 0.2515 | at alpha= | -20 | deg
Mach: | 0.25 |  |  | Cl=0 at alpha= | -2.53 | deg
|  |  |  | @ Cl=0.1, Cd= | 0.018061
|  |  |  | @ Cl=0.4, Cd= | 0.018379
|  |  |  | @ Cl=0.6, Cd= | 0.022503
alpha (deg) | Cl | Cd | Cm | Cl/Cd
-20 | -0.7374 | 0.2515 | 0.0637 | -2.932
-19.5 | -0.7184 | 0.24509 | 0.059 | -2.9312
-19 | -0.701 | 0.23997 | 0.0537 | -2.9212
-18.5 | -0.6898 | 0.23854 | 0.047 | -2.8918
-18 | -0.6829 | 0.23766 | 0.0407 | -2.8734
-17.5 | -0.6459 | 0.21843 | 0.0408 | -2.957
-17 | -0.6258 | 0.21104 | 0.0374 | -2.9653
-16.5 | -0.6073 | 0.20427 | 0.0334 | -2.973
-16 | -0.5919 | 0.19865 | 0.0282 | -2.9796
-15.5 | -0.5911 | 0.19787 | 0.021 | -2.9873
-15 | -0.5683 | 0.18639 | 0.0181 | -3.049
-14.5 | -0.5406 | 0.17605 | 0.0171 | -3.0707
-14 | -0.5241 | 0.16893 | 0.0136 | -3.1025
-13.5 | -0.5147 | 0.16312 | 0.0086 | -3.1553
-13 | -0.5193 | 0.1598 | 0.0009 | -3.2497
-12.5 | -0.485 | 0.14715 | 0.0023 | -3.296
-12 | -0.4721 | 0.14018 | -0.0011 | -3.3678
-11.5 | -0.48 | 0.13557 | -0.0092 | -3.5406
-11 | -0.4563 | 0.12507 | -0.0095 | -3.6484
-10.5 | -0.4415 | 0.11779 | -0.0118 | -3.7482
-10 | -0.4584 | 0.11241 | -0.0218 | -4.0779
-9.5 | -0.426 | 0.10296 | -0.019 | -4.1375
-9 | -0.4489 | 0.09656 | -0.0305 | -4.6489
-8.5 | -0.4183 | 0.08825 | -0.0274 | -4.7399
-8 | -0.4656 | 0.0814 | -0.0418 | -5.7199
-7.5 | -0.4385 | 0.07332 | -0.039 | -5.9806
-7 | -0.5029 | 0.0719 | -0.034 | -6.9944
-6.5 | -0.4943 | 0.06533 | -0.032 | -7.5662
-6 | -0.4511 | 0.05615 | -0.0442 | -8.0338
-4.5 | -0.2373 | 0.03107 | -0.0619 | -7.6376
-4 | -0.1721 | 0.02748 | -0.0625 | -6.2627
-3.5 | -0.1079 | 0.02457 | -0.0628 | -4.3915
-3 | -0.0485 | 0.02223 | -0.0627 | -2.1817
-2.5 | 0.0031 | 0.02073 | -0.061 | 0.14954
-2 | 0.0489 | 0.01957 | -0.0587 | 2.4987
-1.5 | 0.0586 | 0.01805 | -0.044 | 3.2465
-1 | 0.2887 | 0.01811 | -0.0706 | 15.9415
-0.5 | 0.3587 | 0.01793 | -0.0751 | 20.0056
0 | 0.392 | 0.01827 | -0.0726 | 21.4559
0.5 | 0.4243 | 0.01871 | -0.0697 | 22.6777
1 | 0.4554 | 0.01928 | -0.0663 | 23.6203
1.5 | 0.4867 | 0.01991 | -0.0626 | 24.445
2 | 0.5206 | 0.02058 | -0.059 | 25.2964
2.5 | 0.5556 | 0.02146 | -0.0558 | 25.89
3 | 0.5935 | 0.02241 | -0.053 | 26.4837
3.5 | 0.6383 | 0.02305 | -0.0507 | 27.692
4 | 0.6891 | 0.02328 | -0.0486 | 29.6005
4.5 | 0.7456 | 0.02297 | -0.0464 | 32.4597
5 | 0.7947 | 0.02302 | -0.0438 | 34.5222
5.5 | 0.851 | 0.02213 | -0.0408 | 38.4546
6 | 0.9104 | 0.02043 | -0.0373 | 44.5619
6.5 | 0.9593 | 0.01896 | -0.0328 | 50.596
7 | 0.9954 | 0.01881 | -0.0277 | 52.9187
7.5 | 0.9856 | 0.02277 | -0.0193 | 43.285
8 | 0.9804 | 0.02695 | -0.0121 | 36.3785
8.5 | 1.003 | 0.03048 | -0.0078 | 32.9068
9 | 1.0511 | 0.03434 | -0.006 | 30.6086
9.5 | 1.1062 | 0.03976 | -0.0055 | 27.8219
10 | 1.1446 | 0.04664 | -0.0041 | 24.5412
10.5 | 1.1352 | 0.05244 | 0.0013 | 21.6476
11 | 1.1104 | 0.05885 | 0.0053 | 18.8683
11.5 | 1.0785 | 0.06707 | 0.0065 | 16.0802
12 | 1.0397 | 0.07706 | 0.0044 | 13.4921
12.5 | 0.9983 | 0.0891 | -0.0008 | 11.2043
13 | 0.9588 | 0.10336 | -0.0083 | 9.2763
13.5 | 0.8507 | 0.14314 | -0.0364 | 5.9431
14 | 0.8679 | 0.1527 | -0.0372 | 5.6837
14.5 | 0.8265 | 0.1775 | -0.0563 | 4.6563
15 | 0.8466 | 0.18637 | -0.0583 | 4.5426

## 15. Re 100k Mach 0.50 (1)
BIGFOIL.COM POLAR EXPORT
NACA64-411 a=0.0
NACA64-411 a=0.0 |  |  |  | Cl Max: | 1.159 | at alpha= | 20 | deg
JavaFoil+Calcfoil stall+Eppler ext transition |  |  |  | L/D Max: | 46.177 | at alpha= | 5 | deg
Re: | 100000 |  |  | Cd Min: | 0.01301 | at alpha= | 0 | deg
Mach: | 0.5 |  |  | Cl=0 at alpha= | -1.9364 | deg
|  |  |  | @ Cl=0.1, Cd= | 0.033199
|  |  |  | @ Cl=0.4, Cd= | 0.013561
|  |  |  | @ Cl=0.6, Cd= | 0.01504
alpha (deg) | Cl | Cd | Cm | Cl/Cd
-20 | -0.975 | 0.32122 | -0.01 | -3.034
-19.5 | -0.949 | 0.32284 | -0.01 | -2.938
-19 | -0.922 | 0.31078 | -0.01 | -2.968
-18.5 | -0.896 | 0.31111 | -0.01 | -2.88
-18 | -0.87 | 0.30729 | -0.01 | -2.831
-17.5 | -0.843 | 0.30089 | -0.011 | -2.803
-17 | -0.815 | 0.28939 | -0.01 | -2.815
-16.5 | -0.788 | 0.28126 | -0.01 | -2.802
-16 | -0.762 | 0.26724 | -0.01 | -2.85
-15.5 | -0.735 | 0.26255 | -0.011 | -2.8
-15 | -0.708 | 0.26662 | -0.011 | -2.657
-14.5 | -0.682 | 0.26175 | -0.011 | -2.605
-14 | -0.653 | 0.23477 | -0.01 | -2.783
-13.5 | -0.627 | 0.23484 | -0.01 | -2.668
-13 | -0.6 | 0.2309 | -0.011 | -2.597
-12.5 | -0.573 | 0.22738 | -0.011 | -2.52
-12 | -0.546 | 0.224 | -0.011 | -2.438
-11.5 | -0.519 | 0.2039 | -0.011 | -2.547
-11 | -0.492 | 0.21203 | -0.011 | -2.322
-10.5 | -0.464 | 0.1838 | -0.011 | -2.526
-10 | -0.437 | 0.17921 | -0.011 | -2.44
-9.5 | -0.41 | 0.17651 | -0.011 | -2.325
-9 | -0.383 | 0.15991 | -0.011 | -2.397
-8.5 | -0.356 | 0.15953 | -0.011 | -2.233
-8 | -0.329 | 0.15662 | -0.012 | -2.102
-7.5 | -0.302 | 0.14501 | -0.01 | -2.08
-7 | -0.275 | 0.13658 | -0.01 | -2.01
-6.5 | -0.247 | 0.13753 | -0.011 | -1.799
-6 | -0.22 | 0.13529 | -0.011 | -1.629
-5.5 | -0.311 | 0.06427 | -0.011 | -4.844
-5 | -0.293 | 0.0528 | -0.011 | -5.548
-4.5 | -0.257 | 0.04672 | -0.012 | -5.503
-4 | -0.213 | 0.04288 | -0.012 | -4.974
-3.5 | -0.165 | 0.03983 | -0.013 | -4.14
-3 | -0.114 | 0.03787 | -0.014 | -3.003
-2.5 | -0.061 | 0.03582 | -0.014 | -1.696
-2 | -0.007 | 0.03492 | -0.015 | -0.193
-1.5 | 0.048 | 0.03405 | -0.015 | 1.408
-1 | 0.103 | 0.03315 | -0.017 | 3.111
-0.5 | 0.196 | 0.01418 | -0.034 | 13.856
0 | 0.261 | 0.01301 | -0.035 | 20.054
0.5 | 0.326 | 0.01323 | -0.035 | 24.625
1 | 0.391 | 0.01351 | -0.035 | 28.937
1.5 | 0.456 | 0.01388 | -0.036 | 32.807
2 | 0.519 | 0.01434 | -0.036 | 36.2
2.5 | 0.582 | 0.01486 | -0.036 | 39.181
3 | 0.644 | 0.01548 | -0.037 | 41.62
3.5 | 0.705 | 0.01621 | -0.037 | 43.495
4 | 0.764 | 0.01704 | -0.038 | 44.872
4.5 | 0.821 | 0.01806 | -0.038 | 45.485
5 | 0.878 | 0.01901 | -0.038 | 46.177
5.5 | 0.946 | 0.02342 | -0.04 | 40.394
6 | 0.992 | 0.02514 | -0.04 | 39.465
6.5 | 0.871 | 0.04983 | -0.019 | 17.479
7 | 0.89 | 0.05545 | -0.017 | 16.046
7.5 | 0.883 | 0.06414 | -0.016 | 13.773
8 | 0.808 | 0.07817 | -0.013 | 10.338
8.5 | 0.558 | 0.14053 | -0.013 | 3.973
9 | 0.585 | 0.15757 | -0.016 | 3.713
9.5 | 0.611 | 0.16509 | -0.016 | 3.702
10 | 0.638 | 0.18143 | -0.019 | 3.517
10.5 | 0.664 | 0.17289 | -0.019 | 3.842
11 | 0.69 | 0.18627 | -0.019 | 3.706
11.5 | 0.717 | 0.21869 | -0.022 | 3.281
12 | 0.743 | 0.21991 | -0.022 | 3.38
12.5 | 0.769 | 0.22313 | -0.022 | 3.447
13 | 0.795 | 0.22763 | -0.023 | 3.493
13.5 | 0.822 | 0.24536 | -0.025 | 3.352
14 | 0.848 | 0.25166 | -0.025 | 3.37
14.5 | 0.874 | 0.26097 | -0.026 | 3.348
15 | 0.902 | 0.27486 | -0.028 | 3.28
15.5 | 0.927 | 0.27715 | -0.028 | 3.345
16 | 0.952 | 0.29728 | -0.028 | 3.204
16.5 | 0.978 | 0.30483 | -0.029 | 3.21
17 | 1.006 | 0.30499 | -0.031 | 3.298
17.5 | 1.031 | 0.32423 | -0.031 | 3.18
18 | 1.056 | 0.32374 | -0.031 | 3.263
18.5 | 1.083 | 0.34619 | -0.032 | 3.129
19 | 1.11 | 0.35034 | -0.033 | 3.168
19.5 | 1.135 | 0.35465 | -0.034 | 3.199
20 | 1.159 | 0.35318 | -0.034 | 3.283

## 16. Re 100k Mach 0.50 (2)
BIGFOIL.COM POLAR EXPORT
NACA64-411 a=0.0
NACA64-411 a=0.0 |  |  |  | Cl Max: | 1.0729 | at alpha= | 20 | deg
XFOIL ncrit=9 |  |  |  | L/D Max: | 44.8221 | at alpha= | 6.5 | deg
Re: | 100000 |  |  | Cd Min: | 0.29333 | at alpha= | 20 | deg
Mach: | 0.5 |  |  | Cl=0 at alpha= | -2.4255 | deg
|  |  |  | @ Cl=0.1, Cd= | 0.021668
|  |  |  | @ Cl=0.4, Cd= | 0.020926
|  |  |  | @ Cl=0.6, Cd= | 0.026184
alpha (deg) | Cl | Cd | Cm | Cl/Cd
-20 | -0.8069 | 0.27984 | 0.0739 | -2.8834
-19 | -0.7593 | 0.26053 | 0.0636 | -2.9144
-18.5 | -0.7335 | 0.25025 | 0.0596 | -2.9311
-18 | -0.7097 | 0.24204 | 0.0548 | -2.9322
-17.5 | -0.6864 | 0.23415 | 0.0496 | -2.9315
-17 | -0.6647 | 0.22755 | 0.0437 | -2.9211
-16.5 | -0.6544 | 0.2271 | 0.0356 | -2.8815
-16 | -0.6212 | 0.21141 | 0.0333 | -2.9384
-15.5 | -0.596 | 0.20234 | 0.0297 | -2.9455
-15 | -0.5738 | 0.19459 | 0.0251 | -2.9488
-14.5 | -0.5566 | 0.18862 | 0.0191 | -2.9509
-14 | -0.556 | 0.18752 | 0.0112 | -2.965
-13.5 | -0.5132 | 0.17107 | 0.0111 | -2.9999
-13 | -0.4928 | 0.16348 | 0.0071 | -3.0144
-12.5 | -0.4966 | 0.16129 | -0.0012 | -3.0789
-12 | -0.4599 | 0.14813 | -0.0018 | -3.1047
-11.5 | -0.4413 | 0.14045 | -0.0052 | -3.142
-11 | -0.453 | 0.13747 | -0.0144 | -3.2953
-10.5 | -0.4114 | 0.12512 | -0.0129 | -3.288
-10 | -0.4257 | 0.12134 | -0.0223 | -3.5083
-9.5 | -0.3872 | 0.11049 | -0.0208 | -3.5044
-9 | -0.3782 | 0.10291 | -0.025 | -3.6751
-8.5 | -0.3966 | 0.09819 | -0.0346 | -4.0391
-8 | -0.374 | 0.0898 | -0.0355 | -4.1648
-7.5 | -0.3766 | 0.08329 | -0.0392 | -4.5216
-7 | -0.3869 | 0.07925 | -0.0329 | -4.882
-6.5 | -0.3999 | 0.07387 | -0.0354 | -5.4136
-5 | -0.2865 | 0.04339 | -0.0749 | -6.6029
-4.5 | -0.2339 | 0.03636 | -0.0758 | -6.4329
-4 | -0.1867 | 0.03297 | -0.0728 | -5.6627
-3.5 | -0.1299 | 0.02883 | -0.0713 | -4.5057
-3 | -0.0696 | 0.02597 | -0.0698 | -2.68
-2.5 | -0.0079 | 0.02401 | -0.068 | -0.32903
-2 | 0.0451 | 0.02274 | -0.0652 | 1.9833
-1.5 | 0.0913 | 0.02171 | -0.0619 | 4.2054
-1 | 0.2583 | 0.0209 | -0.066 | 12.3589
-0.5 | 0.3547 | 0.02087 | -0.0741 | 16.9957
0 | 0.4357 | 0.02097 | -0.0796 | 20.7773
0.5 | 0.4665 | 0.02162 | -0.0759 | 21.5772
1 | 0.4845 | 0.02279 | -0.0708 | 21.2593
1.5 | 0.5012 | 0.02391 | -0.0646 | 20.9619
2 | 0.5256 | 0.02494 | -0.0588 | 21.0746
2.5 | 0.5647 | 0.02581 | -0.0547 | 21.8791
3 | 0.6175 | 0.02637 | -0.0519 | 23.4168
3.5 | 0.6512 | 0.02795 | -0.0481 | 23.2987
4 | 0.7199 | 0.02775 | -0.0459 | 25.9423
4.5 | 0.7706 | 0.02833 | -0.0423 | 27.2008
5 | 0.8373 | 0.02762 | -0.0388 | 30.315
5.5 | 0.9099 | 0.02588 | -0.0342 | 35.1584
6 | 0.9837 | 0.02249 | -0.0273 | 43.7394
6.5 | 1.0076 | 0.02248 | -0.018 | 44.8221
7 | 0.9806 | 0.0266 | -0.0085 | 36.8647
7.5 | 0.9652 | 0.032 | -0.003 | 30.1625
8 | 0.9845 | 0.03626 | 0.002 | 27.1511
8.5 | 1.0186 | 0.04097 | 0.0062 | 24.8621
9 | 1.0385 | 0.04725 | 0.0091 | 21.9788
9.5 | 1.02 | 0.05546 | 0.0093 | 18.3916
10 | 0.992 | 0.06538 | 0.0068 | 15.1728
10.5 | 0.9537 | 0.07766 | 0.0009 | 12.2805
11 | 0.9082 | 0.09317 | -0.009 | 9.7478
11.5 | 0.8685 | 0.11112 | -0.0208 | 7.8159
12 | 0.8485 | 0.12767 | -0.0307 | 6.646
12.5 | 0.8432 | 0.14135 | -0.0381 | 5.9653
13 | 0.8453 | 0.15389 | -0.0447 | 5.4929
13.5 | 0.8529 | 0.16554 | -0.0506 | 5.1522
14 | 0.8522 | 0.18454 | -0.0624 | 4.618
14.5 | 0.885 | 0.19731 | -0.0643 | 4.4853
15 | 0.8777 | 0.20322 | -0.0734 | 4.319
15.5 | 0.8957 | 0.21258 | -0.0781 | 4.2135
16 | 0.9184 | 0.22175 | -0.0818 | 4.1416
16.5 | 0.9315 | 0.23061 | -0.0883 | 4.0393
17 | 0.9723 | 0.24545 | -0.0882 | 3.9613
17.5 | 0.9702 | 0.24841 | -0.0988 | 3.9056
18 | 0.9963 | 0.25828 | -0.1022 | 3.8574
18.5 | 1.0133 | 0.26728 | -0.1087 | 3.7912
19 | 1.0331 | 0.2753 | -0.1144 | 3.7526
19.5 | 1.0637 | 0.29002 | -0.1165 | 3.6677
20 | 1.0729 | 0.29333 | -0.1261 | 3.6577

## 17. Re 250k Mach 0.00 (1)
BIGFOIL.COM POLAR EXPORT
NACA64-411 a=0.0
NACA64-411 a=0.0 |  |  |  | Cl Max: | 1.097 | at alpha= | 8.5 | deg
JavaFoil+Calcfoil stall+Eppler ext transition |  |  |  | L/D Max: | 82.044 | at alpha= | 5.5 | deg
Re: | 250000 |  |  | Cd Min: | 0.00842 | at alpha= | 3 | deg
Mach: | 0 |  |  | Cl=0 at alpha= | -1.9407 | deg
|  |  |  | @ Cl=0.1, Cd= | 0.010911
|  |  |  | @ Cl=0.4, Cd= | 0.0086129
|  |  |  | @ Cl=0.6, Cd= | 0.0084728
alpha (deg) | Cl | Cd | Cm | Cl/Cd
-16 | -0.432 | 0.20532 | -0.006 | -2.103
-15.5 | -0.451 | 0.19006 | -0.006 | -2.375
-15 | -0.471 | 0.1787 | -0.006 | -2.635
-14.5 | -0.49 | 0.16608 | -0.006 | -2.95
-14 | -0.508 | 0.15645 | -0.007 | -3.249
-13.5 | -0.525 | 0.13869 | -0.007 | -3.788
-13 | -0.541 | 0.12798 | -0.007 | -4.226
-12.5 | -0.554 | 0.11763 | -0.007 | -4.711
-12 | -0.565 | 0.11228 | -0.007 | -5.032
-11.5 | -0.573 | 0.10126 | -0.008 | -5.654
-11 | -0.576 | 0.09566 | -0.008 | -6.026
-10.5 | -0.572 | 0.08841 | -0.008 | -6.469
-10 | -0.564 | 0.08153 | -0.008 | -6.913
-9.5 | -0.551 | 0.074 | -0.008 | -7.451
-9 | -0.535 | 0.06939 | -0.008 | -7.713
-8.5 | -0.515 | 0.06378 | -0.009 | -8.079
-8 | -0.491 | 0.06005 | -0.009 | -8.183
-7.5 | -0.464 | 0.05536 | -0.009 | -8.378
-7 | -0.433 | 0.0515 | -0.009 | -8.403
-6.5 | -0.399 | 0.04817 | -0.01 | -8.274
-6 | -0.362 | 0.04519 | -0.01 | -8
-5.5 | -0.321 | 0.04229 | -0.01 | -7.594
-5 | -0.279 | 0.03995 | -0.011 | -6.99
-4.5 | -0.236 | 0.03786 | -0.011 | -6.231
-4 | -0.191 | 0.03597 | -0.012 | -5.323
-3.5 | -0.146 | 0.03446 | -0.012 | -4.239
-3 | -0.1 | 0.03308 | -0.013 | -3.018
-2.5 | -0.053 | 0.032 | -0.013 | -1.659
-2 | -0.007 | 0.01106 | -0.029 | -0.659
-1.5 | 0.052 | 0.011 | -0.029 | 4.705
-1 | 0.111 | 0.01089 | -0.03 | 10.186
-0.5 | 0.17 | 0.01087 | -0.03 | 15.656
0 | 0.23 | 0.0085 | -0.03 | 27.039
0.5 | 0.288 | 0.00851 | -0.031 | 33.868
1 | 0.347 | 0.00855 | -0.031 | 40.61
1.5 | 0.406 | 0.00862 | -0.032 | 47.091
2 | 0.465 | 0.00853 | -0.032 | 54.503
2.5 | 0.524 | 0.00869 | -0.033 | 60.256
3 | 0.582 | 0.00842 | -0.033 | 69.131
3.5 | 0.64 | 0.00859 | -0.034 | 74.412
4 | 0.696 | 0.00954 | -0.034 | 72.987
4.5 | 0.752 | 0.00981 | -0.035 | 76.614
5 | 0.805 | 0.01009 | -0.035 | 79.843
5.5 | 0.857 | 0.01045 | -0.036 | 82.044
6 | 0.901 | 0.01586 | -0.036 | 56.788
6.5 | 0.948 | 0.01673 | -0.036 | 56.676
7 | 0.991 | 0.0177 | -0.036 | 55.997
7.5 | 1.031 | 0.01879 | -0.037 | 54.878
8 | 1.067 | 0.01988 | -0.037 | 53.661
8.5 | 1.097 | 0.02124 | -0.037 | 51.659
9 | 0.936 | 0.059 | -0.017 | 15.87
9.5 | 0.951 | 0.06347 | -0.017 | 14.989
10 | 0.96 | 0.0676 | -0.017 | 14.206
10.5 | 0.962 | 0.0742 | -0.016 | 12.969
11 | 0.959 | 0.07946 | -0.016 | 12.068
11.5 | 0.95 | 0.08634 | -0.015 | 10.999
12 | 0.935 | 0.09209 | -0.015 | 10.151
12.5 | 0.915 | 0.09924 | -0.015 | 9.224
13 | 0.891 | 0.10515 | -0.014 | 8.475
13.5 | 0.863 | 0.11684 | -0.013 | 7.389

## 18. Re 250k Mach 0.00 (2)
BIGFOIL.COM POLAR EXPORT
NACA64-411 a=0.0
NACA64-411 a=0.0 |  |  |  | Cl Max: | 1.195 | at alpha= | 12 | deg
XFOIL ncrit=9 |  |  |  | L/D Max: | 81.656 | at alpha= | 6 | deg
Re: | 250000 |  |  | Cd Min: | 0.24638 | at alpha= | -20 | deg
Mach: | 0 |  |  | Cl=0 at alpha= | -2.2043 | deg
|  |  |  | @ Cl=0.1, Cd= | 0.0094077
|  |  |  | @ Cl=0.4, Cd= | 0.0098028
|  |  |  | @ Cl=0.6, Cd= | 0.010089
alpha (deg) | Cl | Cd | Cm | Cl/Cd
-20 | -0.7262 | 0.24638 | 0.0629 | -2.9475
-19.5 | -0.708 | 0.23991 | 0.0583 | -2.9511
-19 | -0.6927 | 0.23452 | 0.0527 | -2.9537
-18 | -0.6568 | 0.21943 | 0.0456 | -2.9932
-17.5 | -0.6391 | 0.21302 | 0.042 | -3.0002
-17 | -0.6218 | 0.20636 | 0.038 | -3.0132
-16.5 | -0.6049 | 0.1995 | 0.034 | -3.0321
-16 | -0.5903 | 0.19301 | 0.0288 | -3.0584
-15.5 | -0.5831 | 0.18756 | 0.0227 | -3.1089
-15 | -0.5734 | 0.18085 | 0.0175 | -3.1706
-14.5 | -0.5461 | 0.17014 | 0.0175 | -3.2097
-14 | -0.5298 | 0.16316 | 0.0147 | -3.2471
-13.5 | -0.5162 | 0.15597 | 0.0111 | -3.3096
-13 | -0.5055 | 0.14872 | 0.0065 | -3.399
-12.5 | -0.5065 | 0.1419 | -0.0016 | -3.5694
-12 | -0.4995 | 0.13245 | -0.006 | -3.7712
-11.5 | -0.4779 | 0.12442 | -0.005 | -3.841
-11 | -0.4659 | 0.11732 | -0.0077 | -3.9712
-10.5 | -0.4577 | 0.10973 | -0.0115 | -4.1711
-10 | -0.4578 | 0.10123 | -0.0192 | -4.5224
-9.5 | -0.4599 | 0.092 | -0.0286 | -4.9989
-9 | -0.4734 | 0.08187 | -0.0394 | -5.7823
-8.5 | -0.4891 | 0.07042 | -0.0432 | -6.9455
-8 | -0.4733 | 0.06475 | -0.044 | -7.3097
-7.5 | -0.4429 | 0.05588 | -0.0527 | -7.9259
-7 | -0.4128 | 0.05148 | -0.0547 | -8.0186
-6.5 | -0.3978 | 0.04162 | -0.0537 | -9.5579
-6 | -0.3624 | 0.04152 | -0.0499 | -8.7283
-5.5 | -0.3332 | 0.03252 | -0.0494 | -10.246
-5 | -0.2924 | 0.0287 | -0.0477 | -10.1882
-4.5 | -0.2377 | 0.02241 | -0.0439 | -10.6069
-4 | -0.1859 | 0.01875 | -0.0426 | -9.9147
-3.5 | -0.1332 | 0.01655 | -0.0415 | -8.0483
-3 | -0.0823 | 0.01454 | -0.0404 | -5.6602
-2.5 | -0.0304 | 0.01354 | -0.0395 | -2.2452
-2 | 0.021 | 0.01248 | -0.0388 | 1.6827
-1.5 | 0.0589 | 0.00954 | -0.0364 | 6.174
-1 | 0.1024 | 0.0094 | -0.0324 | 10.8936
-0.5 | 0.146 | 0.00952 | -0.0283 | 15.3361
0 | 0.1938 | 0.00967 | -0.025 | 20.0414
0.5 | 0.2668 | 0.00973 | -0.0285 | 27.4203
1 | 0.347 | 0.00979 | -0.0339 | 35.4443
1.5 | 0.4296 | 0.00981 | -0.0399 | 43.792
2 | 0.5092 | 0.00981 | -0.0455 | 51.9062
2.5 | 0.5511 | 0.00992 | -0.0434 | 55.5544
3 | 0.5951 | 0.01007 | -0.0416 | 59.0963
3.5 | 0.6418 | 0.01025 | -0.0401 | 62.6146
4 | 0.6908 | 0.01043 | -0.039 | 66.232
4.5 | 0.7413 | 0.01055 | -0.0381 | 70.2654
5 | 0.7928 | 0.01067 | -0.0372 | 74.3018
5.5 | 0.8428 | 0.01069 | -0.0361 | 78.84
6 | 0.8925 | 0.01093 | -0.0351 | 81.656
6.5 | 0.9382 | 0.01157 | -0.0336 | 81.089
7 | 0.9695 | 0.01365 | -0.0309 | 71.0256
7.5 | 0.9875 | 0.01701 | -0.0269 | 58.0541
8 | 1.0138 | 0.01932 | -0.0234 | 52.4741
8.5 | 1.0344 | 0.02171 | -0.0193 | 47.6462
9 | 1.0555 | 0.0237 | -0.0152 | 44.5359
9.5 | 1.0738 | 0.02694 | -0.0114 | 39.8589
10 | 1.1027 | 0.02924 | -0.0089 | 37.712
10.5 | 1.1414 | 0.03356 | -0.0076 | 34.0107
11 | 1.1629 | 0.03622 | -0.0048 | 32.1066
11.5 | 1.1806 | 0.03925 | -0.0026 | 30.079
12 | 1.195 | 0.04585 | -0.0006 | 26.0632
12.5 | 1.188 | 0.05138 | 0.0018 | 23.1218
13 | 1.1693 | 0.05879 | 0.0029 | 19.8894
13.5 | 1.1399 | 0.06805 | 0.0019 | 16.7509
14 | 1.102 | 0.07936 | -0.0018 | 13.8861
14.5 | 1.0591 | 0.09317 | -0.0086 | 11.3674
15 | 1.016 | 0.10961 | -0.0183 | 9.2692
16 | 0.869 | 0.18564 | -0.0602 | 4.6811
16.5 | 0.8915 | 0.18993 | -0.0599 | 4.6938
17 | 0.8925 | 0.20313 | -0.067 | 4.3937

## 19. Re 250k Mach 0.10 (1)
BIGFOIL.COM POLAR EXPORT
NACA64-411 a=0.0
NACA64-411 a=0.0 |  |  |  | Cl Max: | 1.099 | at alpha= | 8.5 | deg
JavaFoil+Calcfoil stall+Eppler ext transition |  |  |  | L/D Max: | 81.899 | at alpha= | 5.5 | deg
Re: | 250000 |  |  | Cd Min: | 0.00845 | at alpha= | 3 | deg
Mach: | 0.1 |  |  | Cl=0 at alpha= | -1.9407 | deg
|  |  |  | @ Cl=0.1, Cd= | 0.010942
|  |  |  | @ Cl=0.4, Cd= | 0.0086105
|  |  |  | @ Cl=0.6, Cd= | 0.0084888
alpha (deg) | Cl | Cd | Cm | Cl/Cd
-16 | -0.387 | 0.21821 | -0.006 | -1.774
-15.5 | -0.409 | 0.20621 | -0.006 | -1.984
-15 | -0.431 | 0.18885 | -0.006 | -2.285
-14.5 | -0.454 | 0.17112 | -0.006 | -2.65
-14 | -0.475 | 0.16231 | -0.006 | -2.926
-13.5 | -0.496 | 0.15022 | -0.007 | -3.299
-13 | -0.514 | 0.13886 | -0.007 | -3.705
-12.5 | -0.531 | 0.12117 | -0.007 | -4.386
-12 | -0.546 | 0.11328 | -0.007 | -4.816
-11.5 | -0.557 | 0.10634 | -0.008 | -5.234
-11 | -0.564 | 0.09917 | -0.008 | -5.684
-10.5 | -0.562 | 0.08798 | -0.008 | -6.386
-10 | -0.556 | 0.08198 | -0.008 | -6.78
-9.5 | -0.546 | 0.07469 | -0.008 | -7.305
-9 | -0.531 | 0.07002 | -0.008 | -7.589
-8.5 | -0.513 | 0.06524 | -0.009 | -7.86
-8 | -0.49 | 0.06012 | -0.009 | -8.152
-7.5 | -0.463 | 0.0558 | -0.009 | -8.305
-7 | -0.433 | 0.05154 | -0.009 | -8.401
-6.5 | -0.399 | 0.04864 | -0.01 | -8.21
-6 | -0.363 | 0.04524 | -0.01 | -8.014
-5.5 | -0.322 | 0.04252 | -0.01 | -7.578
-5 | -0.28 | 0.0399 | -0.011 | -7.024
-4.5 | -0.237 | 0.03781 | -0.011 | -6.265
-4 | -0.192 | 0.03602 | -0.012 | -5.34
-3.5 | -0.147 | 0.03441 | -0.012 | -4.265
-3 | -0.1 | 0.03312 | -0.013 | -3.028
-2.5 | -0.053 | 0.03203 | -0.013 | -1.665
-2 | -0.007 | 0.01107 | -0.029 | -0.662
-1.5 | 0.052 | 0.01099 | -0.029 | 4.732
-1 | 0.112 | 0.01093 | -0.03 | 10.205
-0.5 | 0.171 | 0.01084 | -0.03 | 15.779
0 | 0.231 | 0.00847 | -0.031 | 27.244
0.5 | 0.29 | 0.00851 | -0.031 | 34.041
1 | 0.349 | 0.00855 | -0.032 | 40.836
1.5 | 0.408 | 0.00862 | -0.032 | 47.365
2 | 0.467 | 0.00859 | -0.033 | 54.408
2.5 | 0.526 | 0.00869 | -0.033 | 60.522
3 | 0.585 | 0.00845 | -0.034 | 69.183
3.5 | 0.643 | 0.0086 | -0.034 | 74.762
4 | 0.699 | 0.00957 | -0.034 | 73.062
4.5 | 0.755 | 0.00985 | -0.035 | 76.623
5 | 0.809 | 0.01014 | -0.035 | 79.792
5.5 | 0.861 | 0.01051 | -0.036 | 81.899
6 | 0.904 | 0.01597 | -0.036 | 56.609
6.5 | 0.952 | 0.01688 | -0.036 | 56.378
7 | 0.995 | 0.01786 | -0.037 | 55.697
7.5 | 1.034 | 0.01896 | -0.037 | 54.525
8 | 1.069 | 0.02007 | -0.037 | 53.268
8.5 | 1.099 | 0.02145 | -0.038 | 51.233
9 | 0.938 | 0.05926 | -0.018 | 15.833
9.5 | 0.951 | 0.06412 | -0.017 | 14.826
10 | 0.958 | 0.06861 | -0.017 | 13.958
10.5 | 0.957 | 0.07417 | -0.016 | 12.905
11 | 0.951 | 0.07976 | -0.015 | 11.921
11.5 | 0.938 | 0.08737 | -0.015 | 10.739
12 | 0.92 | 0.09309 | -0.015 | 9.882
12.5 | 0.896 | 0.09877 | -0.014 | 9.07
13 | 0.867 | 0.10582 | -0.013 | 8.196
13.5 | 0.835 | 0.11839 | -0.013 | 7.054

## 20. Re 250k Mach 0.10 (2)
BIGFOIL.COM POLAR EXPORT
NACA64-411 a=0.0
NACA64-411 a=0.0 |  |  |  | Cl Max: | 1.1854 | at alpha= | 12 | deg
XFOIL ncrit=9 |  |  |  | L/D Max: | 81.7577 | at alpha= | 6 | deg
Re: | 250000 |  |  | Cd Min: | 0.24714 | at alpha= | -20 | deg
Mach: | 0.1 |  |  | Cl=0 at alpha= | -2.2045 | deg
|  |  |  | @ Cl=0.1, Cd= | 0.0094458
|  |  |  | @ Cl=0.4, Cd= | 0.009839
|  |  |  | @ Cl=0.6, Cd= | 0.010125
alpha (deg) | Cl | Cd | Cm | Cl/Cd
-20 | -0.7286 | 0.24714 | 0.0635 | -2.9481
-19.5 | -0.7102 | 0.24067 | 0.0587 | -2.9509
-19 | -0.6949 | 0.23535 | 0.053 | -2.9526
-18 | -0.6583 | 0.22006 | 0.046 | -2.9915
-17.5 | -0.6404 | 0.21362 | 0.0423 | -2.9978
-17 | -0.623 | 0.20692 | 0.0383 | -3.0108
-16.5 | -0.6059 | 0.20003 | 0.0342 | -3.029
-16 | -0.5915 | 0.19366 | 0.0289 | -3.0543
-15.5 | -0.5842 | 0.18823 | 0.0228 | -3.1036
-15 | -0.5739 | 0.18146 | 0.0176 | -3.1627
-14.5 | -0.5457 | 0.17065 | 0.0178 | -3.1978
-14 | -0.5295 | 0.16365 | 0.0149 | -3.2356
-13.5 | -0.5157 | 0.15642 | 0.0112 | -3.2969
-13 | -0.5056 | 0.14928 | 0.0063 | -3.3869
-12.5 | -0.5059 | 0.14245 | -0.0016 | -3.5514
-12 | -0.4966 | 0.13238 | -0.0048 | -3.7513
-11.5 | -0.4756 | 0.12503 | -0.0046 | -3.8039
-11 | -0.4638 | 0.11786 | -0.0075 | -3.9352
-10.5 | -0.4556 | 0.11022 | -0.0115 | -4.1336
-10 | -0.4564 | 0.10178 | -0.0198 | -4.4842
-9.5 | -0.4572 | 0.0927 | -0.0285 | -4.932
-9 | -0.4693 | 0.08252 | -0.0394 | -5.6871
-8.5 | -0.472 | 0.07237 | -0.0407 | -6.522
-8 | -0.4667 | 0.06586 | -0.0434 | -7.0862
-7.5 | -0.4399 | 0.05663 | -0.0529 | -7.768
-7 | -0.4126 | 0.05209 | -0.055 | -7.9209
-6.5 | -0.3981 | 0.04223 | -0.054 | -9.4269
-6 | -0.3631 | 0.04196 | -0.0502 | -8.6535
-5.5 | -0.3344 | 0.0329 | -0.0497 | -10.1641
-5 | -0.2938 | 0.029 | -0.048 | -10.131
-4.5 | -0.2394 | 0.02251 | -0.0442 | -10.6353
-4 | -0.1872 | 0.01894 | -0.0428 | -9.8838
-3.5 | -0.134 | 0.01676 | -0.0417 | -7.9952
-3 | -0.0827 | 0.01463 | -0.0406 | -5.6528
-2.5 | -0.0305 | 0.01359 | -0.0398 | -2.2443
-2 | 0.0211 | 0.01253 | -0.039 | 1.684
-1.5 | 0.0603 | 0.00963 | -0.0369 | 6.2617
-1 | 0.1034 | 0.00943 | -0.0327 | 10.965
-0.5 | 0.1475 | 0.00954 | -0.0287 | 15.4612
0 | 0.195 | 0.0097 | -0.0251 | 20.1031
0.5 | 0.2669 | 0.00976 | -0.0284 | 27.3463
1 | 0.3473 | 0.00982 | -0.0337 | 35.3666
1.5 | 0.4305 | 0.00985 | -0.0397 | 43.7056
2 | 0.5126 | 0.00985 | -0.0458 | 52.0406
2.5 | 0.5547 | 0.00996 | -0.0437 | 55.6928
3 | 0.5987 | 0.01012 | -0.0418 | 59.1601
3.5 | 0.6456 | 0.0103 | -0.0403 | 62.6796
4 | 0.6948 | 0.01048 | -0.0391 | 66.2977
4.5 | 0.7457 | 0.01059 | -0.0382 | 70.4155
5 | 0.7974 | 0.01071 | -0.0373 | 74.4538
5.5 | 0.8477 | 0.01074 | -0.0361 | 78.9292
6 | 0.8977 | 0.01098 | -0.035 | 81.7577
6.5 | 0.9425 | 0.01171 | -0.0334 | 80.4868
7 | 0.9721 | 0.01398 | -0.0304 | 69.5351
7.5 | 0.9898 | 0.01732 | -0.0263 | 57.1478
8 | 1.0158 | 0.01959 | -0.0227 | 51.853
8.5 | 1.0342 | 0.022 | -0.0181 | 47.0091
9 | 1.0545 | 0.02413 | -0.014 | 43.7008
9.5 | 1.0741 | 0.02739 | -0.0104 | 39.215
10 | 1.1033 | 0.02983 | -0.0079 | 36.9863
10.5 | 1.1399 | 0.03412 | -0.0063 | 33.4086
11 | 1.1616 | 0.03716 | -0.0036 | 31.2594
11.5 | 1.1772 | 0.04037 | -0.0014 | 29.1603
12 | 1.1854 | 0.04735 | 0.0007 | 25.0348
12.5 | 1.1747 | 0.05339 | 0.0027 | 22.0022
13 | 1.1526 | 0.06132 | 0.0031 | 18.7965
13.5 | 1.1211 | 0.07113 | 0.0012 | 15.7613
14 | 1.0824 | 0.08306 | -0.0035 | 13.0315
14.5 | 1.0401 | 0.09758 | -0.0112 | 10.6589
15 | 0.9981 | 0.11476 | -0.0217 | 8.6973
15.5 | 0.8604 | 0.17797 | -0.0565 | 4.8345
16 | 0.8691 | 0.18701 | -0.0612 | 4.6473
16.5 | 0.8918 | 0.19143 | -0.0611 | 4.6586
17 | 0.8943 | 0.20424 | -0.0676 | 4.3787

## 21. Re 250k Mach 0.25 (1)
BIGFOIL.COM POLAR EXPORT
NACA64-411 a=0.0
NACA64-411 a=0.0 |  |  |  | Cl Max: | 1.081 | at alpha= | 8 | deg
JavaFoil+Calcfoil stall+Eppler ext transition |  |  |  | L/D Max: | 81.133 | at alpha= | 5.5 | deg
Re: | 250000 |  |  | Cd Min: | 0.00847 | at alpha= | 2.5 | deg
Mach: | 0.25 |  |  | Cl=0 at alpha= | -1.9344 | deg
|  |  |  | @ Cl=0.1, Cd= | 0.011052
|  |  |  | @ Cl=0.4, Cd= | 0.0087342
|  |  |  | @ Cl=0.6, Cd= | 0.00861
alpha (deg) | Cl | Cd | Cm | Cl/Cd
-14 | -0.097 | 0.23732 | -0.007 | -0.41
-13.5 | -0.202 | 0.21699 | -0.007 | -0.932
-13 | -0.266 | 0.18752 | -0.007 | -1.417
-12.5 | -0.321 | 0.18961 | -0.007 | -1.692
-12 | -0.37 | 0.15671 | -0.007 | -2.362
-11.5 | -0.413 | 0.14168 | -0.007 | -2.919
-11 | -0.45 | 0.12467 | -0.007 | -3.611
-10.5 | -0.472 | 0.10521 | -0.008 | -4.487
-10 | -0.487 | 0.09461 | -0.008 | -5.149
-9.5 | -0.495 | 0.08475 | -0.008 | -5.842
-9 | -0.496 | 0.0774 | -0.009 | -6.407
-8.5 | -0.49 | 0.0689 | -0.009 | -7.105
-8 | -0.476 | 0.06374 | -0.009 | -7.475
-7.5 | -0.457 | 0.0586 | -0.009 | -7.8
-7 | -0.432 | 0.05402 | -0.01 | -7.997
-6.5 | -0.402 | 0.05018 | -0.01 | -8.005
-6 | -0.367 | 0.04639 | -0.01 | -7.911
-5.5 | -0.327 | 0.04338 | -0.01 | -7.55
-5 | -0.286 | 0.04055 | -0.011 | -7.047
-4.5 | -0.242 | 0.03834 | -0.012 | -6.314
-4 | -0.197 | 0.0364 | -0.012 | -5.407
-3.5 | -0.15 | 0.03463 | -0.013 | -4.342
-3 | -0.103 | 0.03333 | -0.013 | -3.087
-2.5 | -0.055 | 0.03213 | -0.013 | -1.704
-2 | -0.008 | 0.01119 | -0.03 | -0.672
-1.5 | 0.053 | 0.01112 | -0.03 | 4.804
-1 | 0.115 | 0.01103 | -0.031 | 10.386
-0.5 | 0.176 | 0.0107 | -0.031 | 16.436
0 | 0.237 | 0.00861 | -0.031 | 27.533
0.5 | 0.298 | 0.00865 | -0.032 | 34.413
1 | 0.359 | 0.0087 | -0.032 | 41.197
1.5 | 0.419 | 0.00875 | -0.033 | 47.915
2 | 0.48 | 0.00867 | -0.033 | 55.343
2.5 | 0.54 | 0.00847 | -0.034 | 63.781
3 | 0.6 | 0.00861 | -0.034 | 69.714
3.5 | 0.659 | 0.00955 | -0.035 | 69.037
4 | 0.717 | 0.00979 | -0.035 | 73.23
4.5 | 0.773 | 0.01008 | -0.036 | 76.696
5 | 0.828 | 0.01041 | -0.036 | 79.511
5.5 | 0.88 | 0.01085 | -0.037 | 81.133
6 | 0.923 | 0.01668 | -0.037 | 55.349
6.5 | 0.971 | 0.01767 | -0.037 | 54.932
7 | 1.013 | 0.01878 | -0.037 | 53.929
7.5 | 1.049 | 0.02005 | -0.038 | 52.347
8 | 1.081 | 0.02128 | -0.038 | 50.774
8.5 | 0.927 | 0.05666 | -0.018 | 16.363
9 | 0.937 | 0.06127 | -0.017 | 15.299
9.5 | 0.939 | 0.06655 | -0.016 | 14.107
10 | 0.931 | 0.07272 | -0.016 | 12.797
10.5 | 0.911 | 0.07978 | -0.015 | 11.42
11 | 0.881 | 0.08618 | -0.015 | 10.221
11.5 | 0.839 | 0.09554 | -0.013 | 8.782
12 | 0.787 | 0.10572 | -0.012 | 7.445
12.5 | 0.726 | 0.1142 | -0.012 | 6.357
13 | 0.657 | 0.1266 | -0.012 | 5.186

## 22. Re 250k Mach 0.25 (2)
BIGFOIL.COM POLAR EXPORT
NACA64-411 a=0.0
NACA64-411 a=0.0 |  |  |  | Cl Max: | 1.1429 | at alpha= | 11.5 | deg
XFOIL ncrit=9 |  |  |  | L/D Max: | 81.4978 | at alpha= | 6 | deg
Re: | 250000 |  |  | Cd Min: | 0.19962 | at alpha= | 16.5 | deg
Mach: | 0.25 |  |  | Cl=0 at alpha= | -99 | deg
|  |  |  | @ Cl=0.1, Cd= | 0.00989
|  |  |  | @ Cl=0.4, Cd= | 0.010064
|  |  |  | @ Cl=0.6, Cd= | 0.010287
alpha (deg) | Cl | Cd | Cm | Cl/Cd
0 | 0.2006 | 0.00989 | -0.0261 | 20.2831
0.5 | 0.2689 | 0.00997 | -0.028 | 26.9709
1 | 0.3482 | 0.01004 | -0.0325 | 34.6813
1.5 | 0.4345 | 0.01008 | -0.0387 | 43.1052
2 | 0.5212 | 0.0101 | -0.0452 | 51.604
2.5 | 0.5748 | 0.01019 | -0.0452 | 56.4082
3 | 0.6192 | 0.01036 | -0.0431 | 59.7683
3.5 | 0.6669 | 0.01055 | -0.0413 | 63.2133
4 | 0.7175 | 0.01072 | -0.0399 | 66.931
4.5 | 0.7697 | 0.01085 | -0.0387 | 70.9401
5 | 0.823 | 0.01094 | -0.0375 | 75.2285
5.5 | 0.8746 | 0.01099 | -0.036 | 79.5814
6 | 0.925 | 0.01135 | -0.0344 | 81.4978
6.5 | 0.963 | 0.01278 | -0.0316 | 75.3521
7 | 0.9824 | 0.01587 | -0.0272 | 61.903
7.5 | 1.0008 | 0.0188 | -0.0225 | 53.234
8 | 1.0193 | 0.02111 | -0.0175 | 48.2852
8.5 | 1.0306 | 0.02391 | -0.0123 | 43.1033
9 | 1.0508 | 0.02667 | -0.0087 | 39.4001
9.5 | 1.0762 | 0.03011 | -0.0054 | 35.7423
10 | 1.1052 | 0.03327 | -0.0028 | 33.2191
10.5 | 1.1306 | 0.03812 | -0.0003 | 29.659
11 | 1.1411 | 0.04304 | 0.0024 | 26.5125
11.5 | 1.1429 | 0.04794 | 0.0041 | 23.8402
12 | 1.1335 | 0.05524 | 0.0048 | 20.5196
12.5 | 1.1056 | 0.06502 | 0.0038 | 17.004
13 | 1.0726 | 0.07568 | 0.0003 | 14.1728
13.5 | 1.0375 | 0.08805 | -0.0055 | 11.7831
14.5 | 0.9706 | 0.11875 | -0.025 | 8.1735
15 | 0.8857 | 0.15813 | -0.048 | 5.6011
15.5 | 0.8643 | 0.18389 | -0.0604 | 4.7001
16 | 0.8726 | 0.19357 | -0.066 | 4.5079
16.5 | 0.8932 | 0.19962 | -0.0677 | 4.4745

## 23. Re 250k Mach 0.50 (1)
BIGFOIL.COM POLAR EXPORT
NACA64-411 a=0.0
NACA64-411 a=0.0 |  |  |  | Cl Max: | 1.16 | at alpha= | 20 | deg
JavaFoil+Calcfoil stall+Eppler ext transition |  |  |  | L/D Max: | 75.133 | at alpha= | 5 | deg
Re: | 250000 |  |  | Cd Min: | 0.00871 | at alpha= | 1 | deg
Mach: | 0.5 |  |  | Cl=0 at alpha= | -1.9478 | deg
|  |  |  | @ Cl=0.1, Cd= | 0.01122
|  |  |  | @ Cl=0.4, Cd= | 0.00871
|  |  |  | @ Cl=0.6, Cd= | 0.00986
alpha (deg) | Cl | Cd | Cm | Cl/Cd
-20 | -0.975 | 0.25076 | -0.01 | -3.887
-19.5 | -0.949 | 0.24645 | -0.01 | -3.849
-19 | -0.922 | 0.23954 | -0.01 | -3.851
-18.5 | -0.896 | 0.23105 | -0.01 | -3.878
-18 | -0.87 | 0.2269 | -0.01 | -3.834
-17.5 | -0.843 | 0.2212 | -0.011 | -3.813
-17 | -0.815 | 0.22342 | -0.01 | -3.647
-16.5 | -0.788 | 0.21457 | -0.01 | -3.673
-16 | -0.762 | 0.20366 | -0.01 | -3.74
-15.5 | -0.735 | 0.19919 | -0.011 | -3.691
-15 | -0.708 | 0.20852 | -0.011 | -3.397
-14.5 | -0.682 | 0.19352 | -0.011 | -3.523
-14 | -0.654 | 0.17898 | -0.01 | -3.652
-13.5 | -0.627 | 0.17576 | -0.01 | -3.565
-13 | -0.6 | 0.17191 | -0.011 | -3.489
-12.5 | -0.573 | 0.16839 | -0.011 | -3.403
-12 | -0.546 | 0.165 | -0.011 | -3.31
-11.5 | -0.519 | 0.14908 | -0.011 | -3.484
-11 | -0.492 | 0.15859 | -0.011 | -3.104
-10.5 | -0.464 | 0.13917 | -0.011 | -3.337
-10 | -0.437 | 0.13716 | -0.011 | -3.189
-9.5 | -0.41 | 0.13441 | -0.011 | -3.053
-9 | -0.383 | 0.1199 | -0.011 | -3.198
-8.5 | -0.356 | 0.11915 | -0.011 | -2.99
-8 | -0.329 | 0.11653 | -0.012 | -2.825
-7.5 | -0.302 | 0.11108 | -0.01 | -2.715
-7 | -0.275 | 0.10449 | -0.011 | -2.627
-6.5 | -0.247 | 0.10099 | -0.011 | -2.451
-6 | -0.22 | 0.09901 | -0.011 | -2.226
-5.5 | -0.311 | 0.053 | -0.011 | -5.876
-5 | -0.293 | 0.04548 | -0.011 | -6.441
-4.5 | -0.257 | 0.04134 | -0.012 | -6.221
-4 | -0.213 | 0.03836 | -0.013 | -5.563
-3.5 | -0.165 | 0.03594 | -0.013 | -4.591
-3 | -0.114 | 0.03433 | -0.014 | -3.314
-2.5 | -0.061 | 0.03296 | -0.015 | -1.844
-2 | -0.007 | 0.03192 | -0.015 | -0.211
-1.5 | 0.06 | 0.01132 | -0.034 | 5.263
-1 | 0.128 | 0.01115 | -0.034 | 11.48
-0.5 | 0.196 | 0.01106 | -0.035 | 17.754
0 | 0.265 | 0.0091 | -0.035 | 29.121
0.5 | 0.333 | 0.00911 | -0.036 | 36.48
1 | 0.4 | 0.00871 | -0.036 | 45.94
1.5 | 0.467 | 0.00944 | -0.037 | 49.531
2 | 0.534 | 0.00963 | -0.037 | 55.443
2.5 | 0.6 | 0.00986 | -0.038 | 60.83
3 | 0.664 | 0.01014 | -0.038 | 65.493
3.5 | 0.728 | 0.01046 | -0.039 | 69.57
4 | 0.789 | 0.0109 | -0.039 | 72.447
4.5 | 0.849 | 0.01142 | -0.039 | 74.381
5 | 0.906 | 0.01206 | -0.04 | 75.133
5.5 | 0.953 | 0.01889 | -0.04 | 50.462
6 | 1 | 0.02035 | -0.04 | 49.13
6.5 | 1.039 | 0.02206 | -0.041 | 47.096
7 | 0.891 | 0.04958 | -0.019 | 17.973
7.5 | 0.884 | 0.05583 | -0.017 | 15.832
8 | 0.808 | 0.06618 | -0.015 | 12.214
8.5 | 0.558 | 0.10757 | -0.013 | 5.192
9 | 0.585 | 0.11933 | -0.016 | 4.903
9.5 | 0.611 | 0.12175 | -0.016 | 5.021
10 | 0.638 | 0.1351 | -0.019 | 4.724
10.5 | 0.664 | 0.13256 | -0.019 | 5.012
11 | 0.69 | 0.13657 | -0.02 | 5.055
11.5 | 0.718 | 0.16452 | -0.022 | 4.362
12 | 0.743 | 0.16623 | -0.022 | 4.472
12.5 | 0.769 | 0.16948 | -0.022 | 4.539
13 | 0.795 | 0.17166 | -0.023 | 4.632
13.5 | 0.822 | 0.18978 | -0.025 | 4.334
14 | 0.848 | 0.19318 | -0.025 | 4.39
14.5 | 0.874 | 0.19684 | -0.026 | 4.44
15 | 0.902 | 0.20598 | -0.028 | 4.378
15.5 | 0.927 | 0.20739 | -0.028 | 4.47
16 | 0.952 | 0.22231 | -0.028 | 4.284
16.5 | 0.979 | 0.2312 | -0.029 | 4.234
17 | 1.006 | 0.22961 | -0.031 | 4.381
17.5 | 1.031 | 0.23974 | -0.031 | 4.301
18 | 1.057 | 0.24959 | -0.031 | 4.233
18.5 | 1.084 | 0.25206 | -0.033 | 4.302
19 | 1.11 | 0.26251 | -0.034 | 4.228
19.5 | 1.135 | 0.26453 | -0.034 | 4.289
20 | 1.16 | 0.27921 | -0.034 | 4.153

## 24. Re 250k Mach 0.50 (2)
BIGFOIL.COM POLAR EXPORT
NACA64-411 a=0.0
NACA64-411 a=0.0 |  |  |  | Cl Max: | 1.0805 | at alpha= | 20 | deg
XFOIL ncrit=9 |  |  |  | L/D Max: | 78.3439 | at alpha= | 5.5 | deg
Re: | 250000 |  |  | Cd Min: | 0.29225 | at alpha= | 20 | deg
Mach: | 0.5 |  |  | Cl=0 at alpha= | -2.2524 | deg
|  |  |  | @ Cl=0.1, Cd= | 0.012695
|  |  |  | @ Cl=0.4, Cd= | 0.011076
|  |  |  | @ Cl=0.6, Cd= | 0.011394
alpha (deg) | Cl | Cd | Cm | Cl/Cd
-19.5 | -0.7872 | 0.26725 | 0.0727 | -2.9456
-19 | -0.763 | 0.25786 | 0.0686 | -2.959
-18.5 | -0.7395 | 0.24972 | 0.0636 | -2.9613
-18 | -0.7161 | 0.24169 | 0.0585 | -2.9629
-17.5 | -0.6929 | 0.23387 | 0.0527 | -2.9628
-17 | -0.6728 | 0.22755 | 0.046 | -2.9567
-16 | -0.6259 | 0.20915 | 0.0371 | -2.9926
-15.5 | -0.6024 | 0.20076 | 0.0332 | -3.0006
-15 | -0.5799 | 0.19285 | 0.0287 | -3.007
-14.5 | -0.5581 | 0.18483 | 0.0239 | -3.0195
-14 | -0.5398 | 0.17771 | 0.0177 | -3.0375
-13.5 | -0.5329 | 0.17266 | 0.0101 | -3.0864
-13 | -0.5003 | 0.16039 | 0.0093 | -3.1193
-12.5 | -0.4795 | 0.15238 | 0.0059 | -3.1467
-12 | -0.4612 | 0.14463 | 0.0017 | -3.1888
-11.5 | -0.4467 | 0.13713 | -0.0037 | -3.2575
-11 | -0.442 | 0.13066 | -0.0117 | -3.3828
-10.5 | -0.4283 | 0.12102 | -0.0159 | -3.5391
-10 | -0.4015 | 0.11276 | -0.0155 | -3.5607
-9.5 | -0.3878 | 0.10515 | -0.0198 | -3.6881
-9 | -0.3848 | 0.09781 | -0.0298 | -3.9342
-8.5 | -0.3796 | 0.08942 | -0.0395 | -4.2451
-8 | -0.3588 | 0.0805 | -0.0383 | -4.4571
-7.5 | -0.329 | 0.07156 | -0.0491 | -4.5975
-7 | -0.3549 | 0.06418 | -0.0588 | -5.5298
-6.5 | -0.3652 | 0.05631 | -0.0597 | -6.4855
-6 | -0.3524 | 0.04995 | -0.0585 | -7.0551
-5 | -0.3103 | 0.03764 | -0.0578 | -8.2439
-4.5 | -0.2725 | 0.03255 | -0.0565 | -8.3717
-3.5 | -0.1551 | 0.02094 | -0.0513 | -7.4069
-3 | -0.0929 | 0.01783 | -0.0498 | -5.2103
-2.5 | -0.0305 | 0.01569 | -0.0483 | -1.9439
-2 | 0.0311 | 0.01447 | -0.0468 | 2.1493
-1.5 | 0.0906 | 0.01325 | -0.0456 | 6.8377
-1 | 0.1358 | 0.01058 | -0.0431 | 12.8355
-0.5 | 0.1856 | 0.01052 | -0.0378 | 17.6426
0 | 0.2345 | 0.01076 | -0.0322 | 21.7937
0.5 | 0.2941 | 0.01089 | -0.0298 | 27.0064
1 | 0.371 | 0.01102 | -0.0319 | 33.6661
1.5 | 0.4591 | 0.01119 | -0.0365 | 41.0277
2 | 0.5558 | 0.01135 | -0.043 | 48.9692
2.5 | 0.6556 | 0.01145 | -0.05 | 57.2576
3 | 0.7106 | 0.01161 | -0.0483 | 61.2059
3.5 | 0.7611 | 0.01179 | -0.0451 | 64.5547
4 | 0.815 | 0.01199 | -0.0422 | 67.9733
4.5 | 0.8737 | 0.01208 | -0.0396 | 72.3262
5 | 0.9318 | 0.01207 | -0.0365 | 77.1997
5.5 | 0.984 | 0.01256 | -0.0327 | 78.3439
6 | 1.0066 | 0.01482 | -0.0262 | 67.9217
6.5 | 1 | 0.01832 | -0.0176 | 54.5852
7 | 0.9966 | 0.02209 | -0.0108 | 45.1154
7.5 | 1.0014 | 0.02624 | -0.0063 | 38.1631
8 | 1.0132 | 0.03037 | -0.0024 | 33.3619
8.5 | 1.0283 | 0.03474 | 0.0017 | 29.5999
9 | 1.0494 | 0.03931 | 0.0051 | 26.6955
9.5 | 1.0546 | 0.04559 | 0.0073 | 23.1323
10 | 1.0413 | 0.05394 | 0.007 | 19.3048
10.5 | 1.0183 | 0.06395 | 0.0041 | 15.9234
11 | 0.9874 | 0.07619 | -0.0018 | 12.9597
11.5 | 0.9534 | 0.09051 | -0.0105 | 10.5336
12 | 0.9187 | 0.10714 | -0.0214 | 8.5748
12.5 | 0.8898 | 0.12492 | -0.0325 | 7.123
13 | 0.8748 | 0.14134 | -0.0418 | 6.1893
13.5 | 0.8709 | 0.15544 | -0.0496 | 5.6028
14 | 0.8737 | 0.16858 | -0.057 | 5.1827
14.5 | 0.8817 | 0.18067 | -0.0637 | 4.8802
15 | 0.8974 | 0.19068 | -0.0679 | 4.7063
15.5 | 0.9195 | 0.20401 | -0.0713 | 4.5071
16 | 0.9296 | 0.2152 | -0.0793 | 4.3197
16.5 | 0.9377 | 0.22552 | -0.0887 | 4.1579
17 | 0.9591 | 0.23426 | -0.0932 | 4.0942
17.5 | 0.9887 | 0.24533 | -0.0943 | 4.0301
18 | 1.0021 | 0.25477 | -0.1023 | 3.9334
18.5 | 1.0151 | 0.26351 | -0.1114 | 3.8522
19 | 1.0376 | 0.27192 | -0.1158 | 3.8158
19.5 | 1.0662 | 0.28419 | -0.1176 | 3.7517
20 | 1.0805 | 0.29225 | -0.1256 | 3.6972

## 25. Re 500k Mach 0.00 (1)
BIGFOIL.COM POLAR EXPORT
NACA64-411 a=0.0
NACA64-411 a=0.0 |  |  |  | Cl Max: | 1.145 | at alpha= | 10 | deg
JavaFoil+Calcfoil stall+Eppler ext transition |  |  |  | L/D Max: | 118.717 | at alpha= | 5.5 | deg
Re: | 500000 |  |  | Cd Min: | 0.00679 | at alpha= | 1 | deg
Mach: | 0 |  |  | Cl=0 at alpha= | -1.9407 | deg
|  |  |  | @ Cl=0.1, Cd= | 0.0093305
|  |  |  | @ Cl=0.4, Cd= | 0.0068169
|  |  |  | @ Cl=0.6, Cd= | 0.0070535
alpha (deg) | Cl | Cd | Cm | Cl/Cd
-16 | -0.432 | 0.18152 | -0.007 | -2.381
-15.5 | -0.452 | 0.16439 | -0.006 | -2.747
-15 | -0.471 | 0.15471 | -0.007 | -3.046
-14.5 | -0.49 | 0.14482 | -0.007 | -3.385
-14 | -0.509 | 0.13498 | -0.007 | -3.768
-13.5 | -0.526 | 0.12529 | -0.007 | -4.195
-13 | -0.541 | 0.11492 | -0.007 | -4.709
-12.5 | -0.555 | 0.10677 | -0.008 | -5.193
-12 | -0.565 | 0.10041 | -0.008 | -5.63
-11.5 | -0.573 | 0.09167 | -0.008 | -6.249
-11 | -0.577 | 0.08617 | -0.008 | -6.693
-10.5 | -0.572 | 0.07842 | -0.008 | -7.296
-10 | -0.564 | 0.0726 | -0.009 | -7.766
-9.5 | -0.552 | 0.06835 | -0.009 | -8.07
-9 | -0.535 | 0.06346 | -0.009 | -8.437
-8.5 | -0.515 | 0.05917 | -0.009 | -8.71
-8 | -0.491 | 0.0552 | -0.009 | -8.904
-7.5 | -0.464 | 0.05175 | -0.009 | -8.964
-7 | -0.433 | 0.04804 | -0.01 | -9.011
-6.5 | -0.399 | 0.04532 | -0.01 | -8.799
-6 | -0.362 | 0.04245 | -0.011 | -8.526
-5.5 | -0.322 | 0.04005 | -0.011 | -8.027
-5 | -0.28 | 0.03774 | -0.012 | -7.409
-4.5 | -0.236 | 0.03578 | -0.012 | -6.602
-4 | -0.192 | 0.03395 | -0.013 | -5.653
-3.5 | -0.146 | 0.03245 | -0.013 | -4.514
-3 | -0.124 | 0.00973 | -0.028 | -12.755
-2.5 | -0.066 | 0.00964 | -0.028 | -6.845
-2 | -0.007 | 0.0095 | -0.029 | -0.767
-1.5 | 0.052 | 0.00942 | -0.029 | 5.495
-1 | 0.111 | 0.00931 | -0.03 | 11.914
-0.5 | 0.17 | 0.00924 | -0.03 | 18.42
0 | 0.23 | 0.00701 | -0.031 | 32.8
0.5 | 0.289 | 0.00703 | -0.031 | 41.04
1 | 0.347 | 0.00679 | -0.031 | 51.17
1.5 | 0.406 | 0.00682 | -0.032 | 59.583
2 | 0.465 | 0.00691 | -0.032 | 67.34
2.5 | 0.524 | 0.00694 | -0.033 | 75.471
3 | 0.582 | 0.00701 | -0.033 | 83.083
3.5 | 0.64 | 0.00715 | -0.034 | 89.517
4 | 0.698 | 0.00714 | -0.034 | 97.696
4.5 | 0.755 | 0.00728 | -0.035 | 103.591
5 | 0.81 | 0.00707 | -0.035 | 114.617
5.5 | 0.864 | 0.00728 | -0.036 | 118.717
6 | 0.906 | 0.01355 | -0.036 | 66.841
6.5 | 0.954 | 0.01428 | -0.036 | 66.792
7 | 0.997 | 0.0151 | -0.037 | 66.029
7.5 | 1.037 | 0.01604 | -0.037 | 64.665
8 | 1.073 | 0.01705 | -0.037 | 62.945
8.5 | 1.105 | 0.01821 | -0.038 | 60.647
9 | 1.126 | 0.01949 | -0.038 | 57.756
9.5 | 1.139 | 0.02108 | -0.038 | 54.011
10 | 1.145 | 0.02257 | -0.039 | 50.722
10.5 | 1.128 | 0.02633 | -0.038 | 42.848
11 | 0.963 | 0.07423 | -0.02 | 12.968
11.5 | 0.952 | 0.08023 | -0.018 | 11.863
12 | 0.937 | 0.08696 | -0.018 | 10.774
12.5 | 0.917 | 0.09134 | -0.018 | 10.041
13 | 0.893 | 0.09816 | -0.017 | 9.094
13.5 | 0.864 | 0.10817 | -0.016 | 7.991
14 | 0.834 | 0.11429 | -0.015 | 7.293
14.5 | 0.801 | 0.12581 | -0.015 | 6.366
15 | 0.767 | 0.13477 | -0.015 | 5.691

## 26. Re 500k Mach 0.00 (2)
BIGFOIL.COM POLAR EXPORT
NACA64-411 a=0.0
NACA64-411 a=0.0 |  |  |  | Cl Max: | 1.2475 | at alpha= | 14.5 | deg
XFOIL ncrit=9 |  |  |  | L/D Max: | 103.105 | at alpha= | 5.5 | deg
Re: | 500000 |  |  | Cd Min: | 0.24631 | at alpha= | -20 | deg
Mach: | 0 |  |  | Cl=0 at alpha= | -2.0909 | deg
|  |  |  | @ Cl=0.1, Cd= | 0.0074602
|  |  |  | @ Cl=0.4, Cd= | 0.0069456
|  |  |  | @ Cl=0.6, Cd= | 0.0071958
alpha (deg) | Cl | Cd | Cm | Cl/Cd
-20 | -0.7291 | 0.24631 | 0.0627 | -2.9601
-19 | -0.694 | 0.2322 | 0.055 | -2.9888
-18.5 | -0.6763 | 0.22595 | 0.0511 | -2.9931
-18 | -0.6588 | 0.21952 | 0.0471 | -3.0011
-17.5 | -0.6416 | 0.21271 | 0.043 | -3.0163
-17 | -0.6245 | 0.20546 | 0.0384 | -3.0395
-16.5 | -0.611 | 0.19841 | 0.0331 | -3.0795
-16 | -0.596 | 0.19011 | 0.0292 | -3.135
-15.5 | -0.5775 | 0.18335 | 0.0266 | -3.1497
-15 | -0.5614 | 0.17661 | 0.023 | -3.1788
-14.5 | -0.5461 | 0.1695 | 0.0193 | -3.2218
-14 | -0.5321 | 0.16191 | 0.0154 | -3.2864
-13.5 | -0.5266 | 0.15361 | 0.0091 | -3.4282
-13 | -0.5163 | 0.14535 | 0.0046 | -3.5521
-12.5 | -0.5048 | 0.13625 | 0.0022 | -3.705
-12 | -0.4912 | 0.12925 | -0.0006 | -3.8004
-11.5 | -0.4788 | 0.12247 | -0.0035 | -3.9095
-11 | -0.4703 | 0.11471 | -0.0075 | -4.0999
-10.5 | -0.4698 | 0.10492 | -0.0153 | -4.4777
-10 | -0.4674 | 0.09532 | -0.0212 | -4.9035
-9.5 | -0.4783 | 0.08307 | -0.0284 | -5.7578
-9 | -0.4813 | 0.07458 | -0.0339 | -6.4535
-8.5 | -0.4866 | 0.06472 | -0.0443 | -7.5185
-8 | -0.4872 | 0.0583 | -0.045 | -8.3568
-7.5 | -0.4796 | 0.05159 | -0.0447 | -9.2964
-7 | -0.4537 | 0.04547 | -0.0429 | -9.978
-6.5 | -0.4381 | 0.03535 | -0.0425 | -12.3932
-6 | -0.3987 | 0.03154 | -0.0417 | -12.6411
-5.5 | -0.3476 | 0.03082 | -0.0397 | -11.2784
-5 | -0.3097 | 0.02269 | -0.0392 | -13.6492
-4.5 | -0.2575 | 0.01563 | -0.0366 | -16.4747
-4 | -0.2044 | 0.01382 | -0.0361 | -14.7902
-3.5 | -0.1511 | 0.01251 | -0.0356 | -12.0783
-3 | -0.0971 | 0.01171 | -0.0352 | -8.2921
-2.5 | -0.045 | 0.01047 | -0.0346 | -4.298
-2 | 0.01 | 0.00999 | -0.0346 | 1.001
-1.5 | 0.0649 | 0.00942 | -0.0345 | 6.8896
-1 | 0.1086 | 0.00698 | -0.0334 | 15.5587
-0.5 | 0.1615 | 0.00682 | -0.0325 | 23.6804
0 | 0.2131 | 0.0068 | -0.0311 | 31.3382
0.5 | 0.2634 | 0.00683 | -0.0294 | 38.5652
1 | 0.316 | 0.00687 | -0.0285 | 45.9971
1.5 | 0.3688 | 0.00692 | -0.0276 | 53.2948
2 | 0.4298 | 0.00697 | -0.0286 | 61.6643
2.5 | 0.4999 | 0.00706 | -0.0319 | 70.8074
3 | 0.5764 | 0.00716 | -0.0366 | 80.5028
3.5 | 0.6424 | 0.00726 | -0.0392 | 88.4848
4 | 0.6896 | 0.00741 | -0.0379 | 93.0634
4.5 | 0.7403 | 0.00758 | -0.0371 | 97.6649
5 | 0.7916 | 0.00782 | -0.0365 | 101.2276
5.5 | 0.8434 | 0.00818 | -0.0361 | 103.1051
6 | 0.8901 | 0.00912 | -0.0352 | 97.5987
6.5 | 0.9309 | 0.01078 | -0.0338 | 86.3544
7 | 0.9668 | 0.01284 | -0.0319 | 75.296
7.5 | 1.0039 | 0.01462 | -0.0298 | 68.6662
8 | 1.043 | 0.01603 | -0.0279 | 65.0655
8.5 | 1.0759 | 0.01772 | -0.0252 | 60.7167
9 | 1.107 | 0.01928 | -0.0223 | 57.417
9.5 | 1.1304 | 0.02083 | -0.0184 | 54.2679
10 | 1.139 | 0.02363 | -0.0135 | 48.2014
10.5 | 1.1645 | 0.02545 | -0.0111 | 45.7564
11 | 1.1856 | 0.02772 | -0.009 | 42.7706
11.5 | 1.1967 | 0.0313 | -0.0062 | 38.2332
12 | 1.2147 | 0.03434 | -0.0045 | 35.3727
12.5 | 1.2305 | 0.03754 | -0.0034 | 32.7784
13 | 1.2342 | 0.04252 | -0.0019 | 29.0263
13.5 | 1.2425 | 0.04702 | -0.0014 | 26.4249
14 | 1.2461 | 0.05224 | -0.0016 | 23.8534
14.5 | 1.2475 | 0.05795 | -0.0027 | 21.5272
15 | 1.2382 | 0.06575 | -0.0043 | 18.8319
15.5 | 1.2242 | 0.07477 | -0.0073 | 16.3729
16 | 1.1985 | 0.0866 | -0.0123 | 13.8395
16.5 | 1.1566 | 0.10276 | -0.0204 | 11.2554
17 | 1.1269 | 0.11826 | -0.0295 | 9.529
17.5 | 1.0979 | 0.13518 | -0.0401 | 8.1218
18 | 0.9194 | 0.2135 | -0.0784 | 4.3063
18.5 | 0.9261 | 0.22416 | -0.0836 | 4.1314
19 | 0.9383 | 0.23363 | -0.089 | 4.0162
19.5 | 0.9478 | 0.24468 | -0.0963 | 3.8736

## 27. Re 500k Mach 0.10 (1)
BIGFOIL.COM POLAR EXPORT
NACA64-411 a=0.0
NACA64-411 a=0.0 |  |  |  | Cl Max: | 1.141 | at alpha= | 10 | deg
JavaFoil+Calcfoil stall+Eppler ext transition |  |  |  | L/D Max: | 119.126 | at alpha= | 5.5 | deg
Re: | 500000 |  |  | Cd Min: | 0.00678 | at alpha= | 1 | deg
Mach: | 0.1 |  |  | Cl=0 at alpha= | -1.9407 | deg
|  |  |  | @ Cl=0.1, Cd= | 0.009322
|  |  |  | @ Cl=0.4, Cd= | 0.0068059
|  |  |  | @ Cl=0.6, Cd= | 0.0070754
alpha (deg) | Cl | Cd | Cm | Cl/Cd
-16 | -0.387 | 0.18392 | -0.007 | -2.107
-15.5 | -0.409 | 0.17338 | -0.007 | -2.362
-15 | -0.432 | 0.16283 | -0.007 | -2.651
-14.5 | -0.454 | 0.14748 | -0.007 | -3.077
-14 | -0.475 | 0.13859 | -0.007 | -3.429
-13.5 | -0.496 | 0.12953 | -0.007 | -3.828
-13 | -0.515 | 0.11848 | -0.007 | -4.344
-12.5 | -0.532 | 0.11134 | -0.008 | -4.776
-12 | -0.546 | 0.10319 | -0.008 | -5.29
-11.5 | -0.557 | 0.09501 | -0.008 | -5.862
-11 | -0.564 | 0.08704 | -0.008 | -6.478
-10.5 | -0.562 | 0.08019 | -0.008 | -7.01
-10 | -0.556 | 0.07414 | -0.009 | -7.501
-9.5 | -0.546 | 0.06939 | -0.009 | -7.866
-9 | -0.532 | 0.06408 | -0.009 | -8.295
-8.5 | -0.513 | 0.05967 | -0.009 | -8.596
-8 | -0.49 | 0.05568 | -0.009 | -8.806
-7.5 | -0.464 | 0.05188 | -0.009 | -8.935
-7 | -0.433 | 0.04822 | -0.01 | -8.983
-6.5 | -0.399 | 0.04547 | -0.01 | -8.786
-6 | -0.363 | 0.04251 | -0.011 | -8.536
-5.5 | -0.323 | 0.04005 | -0.011 | -8.053
-5 | -0.281 | 0.03774 | -0.012 | -7.436
-4.5 | -0.237 | 0.03589 | -0.012 | -6.608
-4 | -0.193 | 0.03393 | -0.013 | -5.685
-3.5 | -0.147 | 0.03201 | -0.014 | -4.607
-3 | -0.125 | 0.00976 | -0.028 | -12.787
-2.5 | -0.066 | 0.00963 | -0.028 | -6.883
-2 | -0.007 | 0.0095 | -0.029 | -0.771
-1.5 | 0.052 | 0.00941 | -0.029 | 5.526
-1 | 0.112 | 0.0093 | -0.03 | 11.986
-0.5 | 0.171 | 0.00925 | -0.03 | 18.489
0 | 0.231 | 0.00703 | -0.031 | 32.865
0.5 | 0.29 | 0.00681 | -0.031 | 42.617
1 | 0.349 | 0.00678 | -0.032 | 51.467
1.5 | 0.408 | 0.00681 | -0.032 | 59.949
2 | 0.468 | 0.00691 | -0.033 | 67.699
2.5 | 0.526 | 0.00698 | -0.033 | 75.441
3 | 0.585 | 0.00705 | -0.034 | 83.032
3.5 | 0.644 | 0.00715 | -0.034 | 89.966
4 | 0.701 | 0.00714 | -0.035 | 98.162
4.5 | 0.758 | 0.00734 | -0.035 | 103.346
5 | 0.814 | 0.00711 | -0.036 | 114.446
5.5 | 0.868 | 0.00729 | -0.036 | 119.126
6 | 0.909 | 0.01365 | -0.036 | 66.634
6.5 | 0.957 | 0.01441 | -0.036 | 66.424
7 | 1.001 | 0.01524 | -0.037 | 65.679
7.5 | 1.04 | 0.01619 | -0.037 | 64.244
8 | 1.076 | 0.01723 | -0.038 | 62.444
8.5 | 1.106 | 0.01843 | -0.038 | 60.039
9 | 1.126 | 0.01983 | -0.038 | 56.763
9.5 | 1.137 | 0.02137 | -0.038 | 53.192
10 | 1.141 | 0.02295 | -0.039 | 49.692
10.5 | 0.963 | 0.06886 | -0.021 | 13.989
11 | 0.953 | 0.07495 | -0.019 | 12.72
11.5 | 0.94 | 0.08135 | -0.018 | 11.559
12 | 0.922 | 0.08587 | -0.018 | 10.732
12.5 | 0.897 | 0.09231 | -0.017 | 9.719
13 | 0.868 | 0.09995 | -0.017 | 8.689
13.5 | 0.836 | 0.10873 | -0.016 | 7.687
14 | 0.8 | 0.1183 | -0.015 | 6.766
14.5 | 0.763 | 0.12703 | -0.015 | 6.008
15 | 0.725 | 0.13607 | -0.014 | 5.326

## 28. Re 500k Mach 0.10 (2)
BIGFOIL.COM POLAR EXPORT
NACA64-411 a=0.0
NACA64-411 a=0.0 |  |  |  | Cl Max: | 1.2324 | at alpha= | 13.5 | deg
XFOIL ncrit=9 |  |  |  | L/D Max: | 103.224 | at alpha= | 5.5 | deg
Re: | 500000 |  |  | Cd Min: | 0.24712 | at alpha= | -20 | deg
Mach: | 0.1 |  |  | Cl=0 at alpha= | -2.0915 | deg
|  |  |  | @ Cl=0.1, Cd= | 0.0075403
|  |  |  | @ Cl=0.4, Cd= | 0.0069737
|  |  |  | @ Cl=0.6, Cd= | 0.0072143
alpha (deg) | Cl | Cd | Cm | Cl/Cd
-20 | -0.7315 | 0.24712 | 0.0632 | -2.9601
-19 | -0.696 | 0.23295 | 0.0555 | -2.9878
-18.5 | -0.6781 | 0.22665 | 0.0515 | -2.9918
-18 | -0.6604 | 0.22017 | 0.0475 | -2.9995
-17.5 | -0.643 | 0.21331 | 0.0434 | -3.0144
-17 | -0.6258 | 0.20605 | 0.0387 | -3.0371
-16.5 | -0.6121 | 0.199 | 0.0334 | -3.0759
-16 | -0.5963 | 0.19067 | 0.0297 | -3.1274
-15.5 | -0.5779 | 0.18394 | 0.0269 | -3.1418
-15 | -0.5616 | 0.17716 | 0.0233 | -3.17
-14.5 | -0.5462 | 0.17 | 0.0196 | -3.2129
-14 | -0.532 | 0.16237 | 0.0156 | -3.2765
-13.5 | -0.5263 | 0.15415 | 0.0092 | -3.4142
-13 | -0.5156 | 0.1459 | 0.0047 | -3.5339
-12.5 | -0.5029 | 0.13694 | 0.0026 | -3.6724
-12 | -0.4894 | 0.1299 | -0.0003 | -3.7675
-11.5 | -0.477 | 0.12304 | -0.0033 | -3.8768
-11 | -0.4686 | 0.11517 | -0.0074 | -4.0688
-10.5 | -0.4675 | 0.10552 | -0.0152 | -4.4304
-10 | -0.4646 | 0.09602 | -0.021 | -4.8386
-9.5 | -0.4745 | 0.08433 | -0.0271 | -5.6267
-9 | -0.4695 | 0.0776 | -0.0302 | -6.0503
-8.5 | -0.4778 | 0.06664 | -0.0427 | -7.1699
-8 | -0.4812 | 0.05952 | -0.0449 | -8.0847
-7.5 | -0.4765 | 0.05254 | -0.0449 | -9.0693
-7 | -0.4525 | 0.04621 | -0.0434 | -9.7923
-6.5 | -0.4382 | 0.03607 | -0.0429 | -12.1486
-6 | -0.3995 | 0.03213 | -0.0421 | -12.4339
-5.5 | -0.3486 | 0.03121 | -0.0401 | -11.1695
-4.5 | -0.2589 | 0.01586 | -0.037 | -16.3241
-4 | -0.2055 | 0.01397 | -0.0364 | -14.7101
-3.5 | -0.1518 | 0.01261 | -0.0359 | -12.0381
-3 | -0.0975 | 0.01175 | -0.0355 | -8.2979
-2.5 | -0.0451 | 0.01052 | -0.0349 | -4.2871
-2 | 0.0101 | 0.01001 | -0.0348 | 1.009
-1.5 | 0.0655 | 0.00945 | -0.0347 | 6.9312
-1 | 0.1094 | 0.00702 | -0.0336 | 15.584
-0.5 | 0.1625 | 0.00685 | -0.0327 | 23.7226
0 | 0.2146 | 0.00682 | -0.0313 | 31.4663
0.5 | 0.2652 | 0.00685 | -0.0296 | 38.7153
1 | 0.3183 | 0.00689 | -0.0288 | 46.1974
1.5 | 0.3711 | 0.00695 | -0.0278 | 53.3957
2 | 0.432 | 0.007 | -0.0287 | 61.7143
2.5 | 0.5024 | 0.00709 | -0.0319 | 70.8604
3 | 0.5789 | 0.00718 | -0.0366 | 80.6267
3.5 | 0.6466 | 0.00729 | -0.0395 | 88.6968
4 | 0.6938 | 0.00745 | -0.038 | 93.1275
4.5 | 0.7448 | 0.00761 | -0.0372 | 97.8712
5 | 0.7964 | 0.00785 | -0.0366 | 101.4522
5.5 | 0.8485 | 0.00822 | -0.0361 | 103.2238
6 | 0.8947 | 0.00925 | -0.0351 | 96.7243
6.5 | 0.9352 | 0.01096 | -0.0336 | 85.3285
7 | 0.9704 | 0.01308 | -0.0315 | 74.1896
7.5 | 1.0081 | 0.0148 | -0.0294 | 68.1149
8 | 1.0468 | 0.01623 | -0.0273 | 64.4978
8.5 | 1.0762 | 0.01814 | -0.0241 | 59.3275
9 | 1.1071 | 0.01959 | -0.021 | 56.5135
9.5 | 1.1282 | 0.02128 | -0.0168 | 53.0169
10 | 1.1383 | 0.02412 | -0.0124 | 47.1932
10.5 | 1.1628 | 0.02613 | -0.0099 | 44.5006
11 | 1.1804 | 0.02883 | -0.0076 | 40.9435
11.5 | 1.1946 | 0.03226 | -0.0051 | 37.0304
12 | 1.2112 | 0.03553 | -0.0034 | 34.0895
12.5 | 1.225 | 0.03906 | -0.0024 | 31.362
13 | 1.2279 | 0.04426 | -0.0011 | 27.7429
13.5 | 1.2324 | 0.04941 | -0.0007 | 24.9423
14 | 1.2324 | 0.05526 | -0.0013 | 22.3018
14.5 | 1.2308 | 0.06164 | -0.0028 | 19.9676
15 | 1.2155 | 0.07073 | -0.0053 | 17.1851
15.5 | 1.1974 | 0.08093 | -0.0094 | 14.7955
16 | 1.1721 | 0.09337 | -0.0154 | 12.5533
16.5 | 1.1351 | 0.10949 | -0.0243 | 10.3672
17 | 1.1026 | 0.12654 | -0.0347 | 8.7135
17.5 | 0.9229 | 0.1977 | -0.0722 | 4.6682
18 | 0.9209 | 0.21506 | -0.0795 | 4.2821
18.5 | 0.9285 | 0.2254 | -0.0845 | 4.1193

## 29. Re 500k Mach 0.25 (1)
BIGFOIL.COM POLAR EXPORT
NACA64-411 a=0.0
NACA64-411 a=0.0 |  |  |  | Cl Max: | 1.121 | at alpha= | 9 | deg
JavaFoil+Calcfoil stall+Eppler ext transition |  |  |  | L/D Max: | 115.11 | at alpha= | 5 | deg
Re: | 500000 |  |  | Cd Min: | 0.00687 | at alpha= | 0.5 | deg
Mach: | 0.25 |  |  | Cl=0 at alpha= | -1.9344 | deg
|  |  |  | @ Cl=0.1, Cd= | 0.0094366
|  |  |  | @ Cl=0.4, Cd= | 0.0069302
|  |  |  | @ Cl=0.6, Cd= | 0.13954
alpha (deg) | Cl | Cd | Cm | Cl/Cd
-14 | -0.097 | 0.20577 | -0.008 | -0.473
-13.5 | -0.202 | 0.18423 | -0.008 | -1.099
-13 | -0.266 | 0.1669 | -0.008 | -1.594
-12.5 | -0.321 | 0.14471 | -0.007 | -2.219
-12 | -0.37 | 0.12952 | -0.008 | -2.86
-11.5 | -0.414 | 0.11641 | -0.008 | -3.553
-11 | -0.45 | 0.10829 | -0.008 | -4.16
-10.5 | -0.472 | 0.09539 | -0.008 | -4.951
-10 | -0.487 | 0.08401 | -0.008 | -5.8
-9.5 | -0.495 | 0.0759 | -0.009 | -6.525
-9 | -0.496 | 0.06953 | -0.009 | -7.134
-8.5 | -0.49 | 0.0628 | -0.009 | -7.797
-8 | -0.477 | 0.05816 | -0.009 | -8.194
-7.5 | -0.457 | 0.05409 | -0.009 | -8.453
-7 | -0.432 | 0.04967 | -0.01 | -8.699
-6.5 | -0.402 | 0.04656 | -0.01 | -8.629
-6 | -0.367 | 0.04353 | -0.01 | -8.435
-5.5 | -0.328 | 0.04085 | -0.011 | -8.023
-5 | -0.286 | 0.03827 | -0.012 | -7.476
-4.5 | -0.242 | 0.03613 | -0.012 | -6.708
-4 | -0.197 | 0.03445 | -0.013 | -5.72
-3.5 | -0.151 | 0.03269 | -0.014 | -4.611
-3 | -0.103 | 0.03157 | -0.014 | -3.265
-2.5 | -0.068 | 0.00977 | -0.029 | -6.966
-2 | -0.008 | 0.00962 | -0.03 | -0.782
-1.5 | 0.053 | 0.00952 | -0.03 | 5.609
-1 | 0.115 | 0.00941 | -0.031 | 12.176
-0.5 | 0.176 | 0.00933 | -0.031 | 18.851
0 | 0.237 | 0.00713 | -0.032 | 33.281
0.5 | 0.298 | 0.00687 | -0.032 | 43.334
1 | 0.359 | 0.00691 | -0.032 | 51.941
1.5 | 0.42 | 0.00694 | -0.033 | 60.432
2 | 0.48 | 0.00698 | -0.033 | 68.824
2.5 | 0.541 | 0.00707 | -0.034 | 76.493
3 | 0.601 | 0.00717 | -0.034 | 83.802
3.5 | 0.661 | 0.00729 | -0.035 | 90.623
4 | 0.72 | 0.00732 | -0.035 | 98.323
4.5 | 0.778 | 0.00709 | -0.036 | 109.748
5 | 0.835 | 0.00725 | -0.036 | 115.11
5.5 | 0.89 | 0.00837 | -0.037 | 106.306
6 | 0.929 | 0.01426 | -0.037 | 65.158
6.5 | 0.977 | 0.01509 | -0.037 | 64.706
7 | 1.019 | 0.01605 | -0.038 | 63.491
7.5 | 1.056 | 0.01714 | -0.038 | 61.594
8 | 1.087 | 0.01834 | -0.038 | 59.277
8.5 | 1.112 | 0.01978 | -0.039 | 56.216
9 | 1.121 | 0.02141 | -0.039 | 52.331
9.5 | 0.943 | 0.06225 | -0.02 | 15.148
10 | 0.933 | 0.06792 | -0.018 | 13.734
10.5 | 0.912 | 0.07388 | -0.017 | 12.352
11 | 0.882 | 0.07963 | -0.018 | 11.081
11.5 | 0.84 | 0.08844 | -0.016 | 9.498
12 | 0.788 | 0.09632 | -0.014 | 8.176
12.5 | 0.726 | 0.1035 | -0.014 | 7.017
13 | 0.657 | 0.1121 | -0.014 | 5.859
13.5 | 0.581 | 0.12269 | -0.014 | 4.733
14 | 0.499 | 0.13954 | -0.015 | 3.576

## 30. Re 500k Mach 0.25 (2)
BIGFOIL.COM POLAR EXPORT
NACA64-411 a=0.0
NACA64-411 a=0.0 |  |  |  | Cl Max: | 1.1838 | at alpha= | 12 | deg
XFOIL ncrit=9 |  |  |  | L/D Max: | 102.409 | at alpha= | 5.5 | deg
Re: | 500000 |  |  | Cd Min: | 0.25177 | at alpha= | -20 | deg
Mach: | 0.25 |  |  | Cl=0 at alpha= | -2.0965 | deg
|  |  |  | @ Cl=0.1, Cd= | 0.0079542
|  |  |  | @ Cl=0.4, Cd= | 0.0070808
|  |  |  | @ Cl=0.6, Cd= | 0.0073592
alpha (deg) | Cl | Cd | Cm | Cl/Cd
-20 | -0.7456 | 0.25177 | 0.066 | -2.9614
-19.5 | -0.7264 | 0.2439 | 0.0621 | -2.9783
-19 | -0.7075 | 0.23721 | 0.0583 | -2.9826
-18.5 | -0.6886 | 0.2306 | 0.0541 | -2.9861
-18 | -0.6699 | 0.22379 | 0.0498 | -2.9934
-17.5 | -0.6513 | 0.21662 | 0.0455 | -3.0066
-17 | -0.6335 | 0.20934 | 0.0404 | -3.0262
-16.5 | -0.6186 | 0.20228 | 0.035 | -3.0581
-16 | -0.5994 | 0.19387 | 0.032 | -3.0918
-15.5 | -0.581 | 0.18708 | 0.0286 | -3.1056
-15 | -0.5638 | 0.18006 | 0.0247 | -3.1312
-14.5 | -0.5472 | 0.17271 | 0.0208 | -3.1683
-14 | -0.5324 | 0.16477 | 0.016 | -3.2312
-13.5 | -0.5255 | 0.15698 | 0.01 | -3.3476
-13 | -0.513 | 0.14877 | 0.0055 | -3.4483
-12.5 | -0.4951 | 0.14031 | 0.0042 | -3.5286
-12 | -0.4814 | 0.13309 | 0.0009 | -3.6171
-11.5 | -0.4688 | 0.12587 | -0.0025 | -3.7245
-11 | -0.4637 | 0.11725 | -0.009 | -3.9548
-10.5 | -0.4571 | 0.1085 | -0.0146 | -4.2129
-10 | -0.4578 | 0.09801 | -0.0193 | -4.671
-9.5 | -0.4487 | 0.09087 | -0.0219 | -4.9378
-9 | -0.4391 | 0.08417 | -0.0251 | -5.2168
-8.5 | -0.4367 | 0.07579 | -0.0313 | -5.762
-8 | -0.4454 | 0.0649 | -0.0436 | -6.8629
-7.5 | -0.4532 | 0.05696 | -0.0461 | -7.9565
-7 | -0.4446 | 0.04991 | -0.0455 | -8.908
-6.5 | -0.4361 | 0.04004 | -0.0454 | -10.8916
-6 | -0.4016 | 0.03533 | -0.0446 | -11.3671
-5.5 | -0.3526 | 0.03328 | -0.0424 | -10.595
-5 | -0.3175 | 0.02473 | -0.0417 | -12.8387
-4.5 | -0.2659 | 0.01735 | -0.039 | -15.3256
-4 | -0.2113 | 0.01485 | -0.0383 | -14.229
-3.5 | -0.1556 | 0.01318 | -0.0376 | -11.8058
-3 | -0.0999 | 0.01206 | -0.0369 | -8.2836
-2.5 | -0.0456 | 0.01085 | -0.0362 | -4.2028
-2 | 0.0109 | 0.01017 | -0.036 | 1.0718
-1.5 | 0.0682 | 0.00963 | -0.0359 | 7.082
-1 | 0.1145 | 0.00719 | -0.035 | 15.9249
-0.5 | 0.1688 | 0.00698 | -0.0339 | 24.1834
0 | 0.2227 | 0.00697 | -0.0326 | 31.9512
1 | 0.3303 | 0.00701 | -0.0301 | 47.1184
1.5 | 0.3847 | 0.00706 | -0.029 | 54.4901
2 | 0.4437 | 0.00714 | -0.0291 | 62.1429
2.5 | 0.5152 | 0.00725 | -0.032 | 71.0621
3 | 0.5929 | 0.00735 | -0.0364 | 80.6667
3.5 | 0.6697 | 0.00745 | -0.0406 | 89.8926
4 | 0.7178 | 0.00759 | -0.0389 | 94.5718
4.5 | 0.7697 | 0.00779 | -0.0378 | 98.8062
5 | 0.8229 | 0.00805 | -0.0369 | 102.2236
5.5 | 0.8756 | 0.00855 | -0.0361 | 102.4094
6 | 0.9193 | 0.01 | -0.0344 | 91.93
6.5 | 0.9566 | 0.01206 | -0.0321 | 79.3201
7 | 0.9901 | 0.01425 | -0.0292 | 69.4807
7.5 | 1.026 | 0.01602 | -0.0263 | 64.0449
8 | 1.0629 | 0.01745 | -0.0234 | 60.9112
8.5 | 1.0769 | 0.01976 | -0.0176 | 54.499
9 | 1.0995 | 0.02167 | -0.0136 | 50.7383
9.5 | 1.1164 | 0.02431 | -0.0099 | 45.9235
10 | 1.132 | 0.02745 | -0.0066 | 41.2386
10.5 | 1.1526 | 0.03031 | -0.0043 | 38.0271
11 | 1.1623 | 0.03453 | -0.0017 | 33.6606
11.5 | 1.1764 | 0.03855 | 0.0002 | 30.5162
12 | 1.1838 | 0.04338 | 0.0014 | 27.2891
12.5 | 1.1792 | 0.04978 | 0.0018 | 23.6882
13 | 1.1681 | 0.05748 | 0.0009 | 20.3219
13.5 | 1.1482 | 0.06709 | -0.0017 | 17.1143
14 | 1.1219 | 0.07874 | -0.0066 | 14.2482
14.5 | 1.0941 | 0.09202 | -0.0137 | 11.8898
15 | 1.0536 | 0.1095 | -0.0239 | 9.6219
15.5 | 1.0135 | 0.12918 | -0.0361 | 7.8456
16 | 0.9723 | 0.15156 | -0.0496 | 6.4153
16.5 | 0.9049 | 0.18982 | -0.068 | 4.7671
17 | 0.9014 | 0.20756 | -0.0762 | 4.3428

## 31. Re 500k Mach 0.50 (1)
BIGFOIL.COM POLAR EXPORT
NACA64-411 a=0.0
NACA64-411 a=0.0 |  |  |  | Cl Max: | 1.16 | at alpha= | 20 | deg
JavaFoil+Calcfoil stall+Eppler ext transition |  |  |  | L/D Max: | 100.431 | at alpha= | 5 | deg
Re: | 500000 |  |  | Cd Min: | 0.00705 | at alpha= | 2.5 | deg
Mach: | 0.5 |  |  | Cl=0 at alpha= | -1.9412 | deg
|  |  |  | @ Cl=0.1, Cd= | 0.0098318
|  |  |  | @ Cl=0.4, Cd= | 0.0072897
|  |  |  | @ Cl=0.6, Cd= | 0.0070718
alpha (deg) | Cl | Cd | Cm | Cl/Cd
-20 | -0.975 | 0.21814 | -0.01 | -4.47
-19.5 | -0.949 | 0.21061 | -0.01 | -4.505
-19 | -0.922 | 0.20714 | -0.01 | -4.453
-18.5 | -0.896 | 0.20235 | -0.01 | -4.429
-18 | -0.87 | 0.19823 | -0.01 | -4.388
-17.5 | -0.844 | 0.19276 | -0.011 | -4.376
-17 | -0.815 | 0.18777 | -0.01 | -4.34
-16.5 | -0.788 | 0.18371 | -0.01 | -4.29
-16 | -0.762 | 0.16973 | -0.01 | -4.488
-15.5 | -0.735 | 0.16537 | -0.011 | -4.446
-15 | -0.708 | 0.16946 | -0.011 | -4.181
-14.5 | -0.682 | 0.16204 | -0.011 | -4.208
-14 | -0.654 | 0.15145 | -0.011 | -4.317
-13.5 | -0.627 | 0.14792 | -0.01 | -4.236
-13 | -0.6 | 0.1441 | -0.011 | -4.163
-12.5 | -0.573 | 0.14059 | -0.011 | -4.076
-12 | -0.546 | 0.1372 | -0.011 | -3.981
-11.5 | -0.519 | 0.127 | -0.011 | -4.09
-11 | -0.492 | 0.13199 | -0.011 | -3.73
-10.5 | -0.464 | 0.11626 | -0.011 | -3.995
-10 | -0.437 | 0.11323 | -0.011 | -3.864
-9.5 | -0.41 | 0.1105 | -0.011 | -3.715
-9 | -0.383 | 0.10187 | -0.011 | -3.764
-8.5 | -0.356 | 0.09817 | -0.011 | -3.63
-8 | -0.329 | 0.09572 | -0.012 | -3.44
-7.5 | -0.302 | 0.09107 | -0.011 | -3.313
-7 | -0.275 | 0.08547 | -0.011 | -3.213
-6.5 | -0.248 | 0.08423 | -0.011 | -2.939
-6 | -0.22 | 0.08245 | -0.011 | -2.673
-5.5 | -0.311 | 0.04759 | -0.011 | -6.544
-5 | -0.293 | 0.04219 | -0.012 | -6.945
-4.5 | -0.257 | 0.03865 | -0.012 | -6.658
-4 | -0.214 | 0.03608 | -0.013 | -5.919
-3.5 | -0.165 | 0.03393 | -0.014 | -4.867
-3 | -0.114 | 0.03252 | -0.015 | -3.503
-2.5 | -0.061 | 0.03107 | -0.016 | -1.96
-2 | -0.008 | 0.01 | -0.033 | -0.838
-1.5 | 0.06 | 0.00992 | -0.034 | 6.008
-1 | 0.128 | 0.00977 | -0.034 | 13.103
-0.5 | 0.196 | 0.00942 | -0.035 | 20.85
0 | 0.265 | 0.00724 | -0.035 | 36.609
0.5 | 0.333 | 0.00727 | -0.036 | 45.744
1 | 0.401 | 0.00729 | -0.036 | 54.966
1.5 | 0.468 | 0.00736 | -0.037 | 63.644
2 | 0.536 | 0.00742 | -0.037 | 72.285
2.5 | 0.604 | 0.00705 | -0.038 | 85.574
3 | 0.671 | 0.00719 | -0.039 | 93.313
3.5 | 0.736 | 0.00813 | -0.039 | 90.536
4 | 0.8 | 0.0084 | -0.04 | 95.305
4.5 | 0.862 | 0.0087 | -0.04 | 99.005
5 | 0.92 | 0.00916 | -0.04 | 100.431
5.5 | 0.958 | 0.01619 | -0.04 | 59.212
6 | 1.006 | 0.01746 | -0.041 | 57.603
6.5 | 1.045 | 0.01897 | -0.041 | 55.085
7 | 1.065 | 0.02072 | -0.041 | 51.381
7.5 | 0.885 | 0.05195 | -0.019 | 17.044
8 | 0.809 | 0.06089 | -0.016 | 13.285
8.5 | 0.559 | 0.07807 | -0.015 | 7.155
9 | 0.585 | 0.09875 | -0.016 | 5.926
9.5 | 0.611 | 0.10263 | -0.017 | 5.957
10 | 0.638 | 0.11357 | -0.019 | 5.62
10.5 | 0.664 | 0.11164 | -0.019 | 5.952
11 | 0.69 | 0.11518 | -0.02 | 5.994
11.5 | 0.718 | 0.13305 | -0.022 | 5.394
12 | 0.743 | 0.13507 | -0.022 | 5.505
12.5 | 0.769 | 0.13837 | -0.022 | 5.559
13 | 0.795 | 0.14391 | -0.023 | 5.527
13.5 | 0.823 | 0.15246 | -0.025 | 5.395
14 | 0.848 | 0.15949 | -0.025 | 5.318
14.5 | 0.874 | 0.16177 | -0.026 | 5.403
15 | 0.902 | 0.16907 | -0.028 | 5.333
15.5 | 0.927 | 0.17031 | -0.028 | 5.444
16 | 0.953 | 0.1844 | -0.028 | 5.166
16.5 | 0.98 | 0.19445 | -0.03 | 5.039
17 | 1.006 | 0.19486 | -0.031 | 5.163
17.5 | 1.031 | 0.19981 | -0.031 | 5.161
18 | 1.057 | 0.20483 | -0.032 | 5.159
18.5 | 1.085 | 0.2084 | -0.033 | 5.207
19 | 1.11 | 0.21633 | -0.034 | 5.13
19.5 | 1.135 | 0.22588 | -0.034 | 5.024
20 | 1.16 | 0.22788 | -0.034 | 5.089

## 32. Re 500k Mach 0.50 (2)
BIGFOIL.COM POLAR EXPORT
NACA64-411 a=0.0
NACA64-411 a=0.0 |  |  |  | Cl Max: | 1.0855 | at alpha= | 9.5 | deg
XFOIL ncrit=9 |  |  |  | L/D Max: | 102.195 | at alpha= | 4.5 | deg
Re: | 500000 |  |  | Cd Min: | 0.27454 | at alpha= | -20 | deg
Mach: | 0.5 |  |  | Cl=0 at alpha= | -2.14 | deg
|  |  |  | @ Cl=0.1, Cd= | 0.01027
|  |  |  | @ Cl=0.4, Cd= | 0.0076371
|  |  |  | @ Cl=0.6, Cd= | 0.0079339
alpha (deg) | Cl | Cd | Cm | Cl/Cd
-20 | -0.8136 | 0.27454 | 0.0814 | -2.9635
-19.5 | -0.7903 | 0.26652 | 0.076 | -2.9653
-19 | -0.7671 | 0.25843 | 0.0708 | -2.9683
-18.5 | -0.7436 | 0.25015 | 0.0655 | -2.9726
-18 | -0.7199 | 0.2417 | 0.0601 | -2.9785
-17.5 | -0.6976 | 0.23366 | 0.0539 | -2.9855
-17 | -0.6761 | 0.22569 | 0.0481 | -2.9957
-16.5 | -0.652 | 0.21637 | 0.0443 | -3.0134
-16 | -0.6288 | 0.20861 | 0.04 | -3.0142
-15.5 | -0.6063 | 0.20057 | 0.0353 | -3.0229
-15 | -0.584 | 0.19236 | 0.0303 | -3.036
-14.5 | -0.5639 | 0.18427 | 0.0244 | -3.0602
-14 | -0.5473 | 0.17638 | 0.0184 | -3.103
-13.5 | -0.5248 | 0.16683 | 0.0151 | -3.1457
-13 | -0.5034 | 0.15891 | 0.0116 | -3.1678
-12.5 | -0.4841 | 0.15113 | 0.0076 | -3.2032
-12 | -0.4661 | 0.14314 | 0.0032 | -3.2563
-11.5 | -0.4573 | 0.13528 | -0.0043 | -3.3804
-11 | -0.4436 | 0.12668 | -0.0097 | -3.5017
-10.5 | -0.4228 | 0.118 | -0.0105 | -3.5831
-10 | -0.4068 | 0.11052 | -0.0141 | -3.6808
-9.5 | -0.3933 | 0.10267 | -0.0187 | -3.8307
-9 | -0.3765 | 0.09316 | -0.0305 | -4.0414
-8.5 | -0.3685 | 0.08497 | -0.036 | -4.3368
-8 | -0.3667 | 0.07697 | -0.0366 | -4.7642
-7.5 | -0.3617 | 0.07011 | -0.0393 | -5.159
-7 | -0.366 | 0.06168 | -0.046 | -5.9339
-6.5 | -0.3791 | 0.05419 | -0.05 | -6.9958
-6 | -0.3693 | 0.04774 | -0.0523 | -7.7357
-5 | -0.3276 | 0.03285 | -0.0515 | -9.9726
-4.5 | -0.2856 | 0.0259 | -0.0496 | -11.027
-4 | -0.2333 | 0.02014 | -0.0474 | -11.5839
-3.5 | -0.1723 | 0.01645 | -0.0457 | -10.4742
-3 | -0.1083 | 0.014 | -0.0443 | -7.7357
-2.5 | -0.0437 | 0.01262 | -0.0432 | -3.4628
-2 | 0.017 | 0.01106 | -0.0419 | 1.5371
-1.5 | 0.0815 | 0.01045 | -0.0414 | 7.799
-1 | 0.1461 | 0.00982 | -0.041 | 14.8778
-0.5 | 0.1964 | 0.00757 | -0.0394 | 25.9445
0 | 0.2588 | 0.00749 | -0.0381 | 34.5527
0.5 | 0.3196 | 0.00754 | -0.0363 | 42.3873
1 | 0.383 | 0.00761 | -0.0355 | 50.3285
1.5 | 0.4457 | 0.00771 | -0.0344 | 57.808
2 | 0.5076 | 0.00778 | -0.0332 | 65.2442
2.5 | 0.5739 | 0.00789 | -0.0327 | 72.7376
3 | 0.6572 | 0.00803 | -0.0359 | 81.8431
3.5 | 0.7476 | 0.0082 | -0.0404 | 91.1707
4 | 0.8241 | 0.00836 | -0.0421 | 98.5766
4.5 | 0.8799 | 0.00861 | -0.0394 | 102.1951
5 | 0.9354 | 0.00927 | -0.0367 | 100.9061
5.5 | 0.9761 | 0.0111 | -0.0327 | 87.9369
6 | 1.0003 | 0.01377 | -0.0271 | 72.6434
6.5 | 1.0161 | 0.01626 | -0.0201 | 62.4908
7 | 1.0317 | 0.01883 | -0.0139 | 54.7902
7.5 | 1.0416 | 0.02243 | -0.009 | 46.4378
8 | 1.0576 | 0.02611 | -0.0051 | 40.5056
8.5 | 1.0648 | 0.03069 | -0.0015 | 34.6953
9 | 1.0782 | 0.03524 | 0.002 | 30.5959
9.5 | 1.0855 | 0.04076 | 0.0047 | 26.6315
10 | 1.0762 | 0.04822 | 0.0051 | 22.3185
10.5 | 1.0605 | 0.05727 | 0.0038 | 18.5175
11 | 1.034 | 0.06862 | -0.0006 | 15.0685
11.5 | 1.0044 | 0.08167 | -0.0076 | 12.2983
12 | 0.973 | 0.09666 | -0.0169 | 10.0662
12.5 | 0.9428 | 0.11312 | -0.0275 | 8.3345
13 | 0.9143 | 0.13103 | -0.0384 | 6.9778
13.5 | 0.8976 | 0.14763 | -0.0477 | 6.0801
14 | 0.8986 | 0.1601 | -0.0549 | 5.6127
14.5 | 0.9046 | 0.17111 | -0.0613 | 5.2867

## 33. Re 750k Mach 0.00 (1)
BIGFOIL.COM POLAR EXPORT
NACA64-411 a=0.0
NACA64-411 a=0.0 |  |  |  | Cl Max: | 1.15 | at alpha= | 10 | deg
JavaFoil+Calcfoil stall+Eppler ext transition |  |  |  | L/D Max: | 125.647 | at alpha= | 5.5 | deg
Re: | 750000 |  |  | Cd Min: | 0.00615 | at alpha= | 1.5 | deg
Mach: | 0 |  |  | Cl=0 at alpha= | -1.9407 | deg
|  |  |  | @ Cl=0.1, Cd= | 0.0085831
|  |  |  | @ Cl=0.4, Cd= | 0.0061697
|  |  |  | @ Cl=0.6, Cd= | 0.0063117
alpha (deg) | Cl | Cd | Cm | Cl/Cd
-16 | -0.432 | 0.16195 | -0.007 | -2.67
-15.5 | -0.452 | 0.15727 | -0.007 | -2.874
-15 | -0.471 | 0.14477 | -0.007 | -3.257
-14.5 | -0.49 | 0.13591 | -0.007 | -3.609
-14 | -0.509 | 0.12521 | -0.007 | -4.064
-13.5 | -0.526 | 0.11718 | -0.007 | -4.488
-13 | -0.541 | 0.10923 | -0.008 | -4.956
-12.5 | -0.555 | 0.1014 | -0.008 | -5.471
-12 | -0.566 | 0.09214 | -0.008 | -6.138
-11.5 | -0.573 | 0.08756 | -0.008 | -6.545
-11 | -0.577 | 0.08243 | -0.009 | -6.999
-10.5 | -0.572 | 0.07518 | -0.009 | -7.613
-10 | -0.564 | 0.07025 | -0.009 | -8.029
-9.5 | -0.552 | 0.06576 | -0.009 | -8.391
-9 | -0.536 | 0.06087 | -0.009 | -8.798
-8.5 | -0.516 | 0.05697 | -0.009 | -9.051
-8 | -0.492 | 0.05326 | -0.009 | -9.232
-7.5 | -0.464 | 0.04993 | -0.01 | -9.293
-7 | -0.433 | 0.04657 | -0.01 | -9.3
-6.5 | -0.399 | 0.04396 | -0.011 | -9.08
-6 | -0.362 | 0.04116 | -0.011 | -8.802
-5.5 | -0.322 | 0.0388 | -0.012 | -8.293
-5 | -0.28 | 0.03646 | -0.013 | -7.686
-4.5 | -0.237 | 0.03452 | -0.013 | -6.861
-4 | -0.238 | 0.00934 | -0.027 | -25.521
-3.5 | -0.182 | 0.00922 | -0.027 | -19.705
-3 | -0.124 | 0.009 | -0.028 | -13.793
-2.5 | -0.066 | 0.00885 | -0.028 | -7.451
-2 | -0.007 | 0.00875 | -0.029 | -0.833
-1.5 | 0.052 | 0.00864 | -0.029 | 5.991
-1 | 0.111 | 0.00857 | -0.03 | 12.94
-0.5 | 0.17 | 0.00847 | -0.03 | 20.103
0 | 0.23 | 0.00631 | -0.031 | 36.443
0.5 | 0.289 | 0.00633 | -0.031 | 45.64
1 | 0.348 | 0.00634 | -0.031 | 54.884
1.5 | 0.406 | 0.00615 | -0.032 | 66.132
2 | 0.465 | 0.00615 | -0.032 | 75.627
2.5 | 0.524 | 0.0062 | -0.033 | 84.577
3 | 0.582 | 0.00629 | -0.033 | 92.645
3.5 | 0.64 | 0.00636 | -0.034 | 100.675
4 | 0.698 | 0.00646 | -0.034 | 108.024
4.5 | 0.755 | 0.00649 | -0.035 | 116.2
5 | 0.81 | 0.00662 | -0.035 | 122.316
5.5 | 0.865 | 0.00688 | -0.036 | 125.647
6 | 0.909 | 0.01245 | -0.036 | 72.973
6.5 | 0.957 | 0.0131 | -0.036 | 73.067
7 | 1.001 | 0.01383 | -0.037 | 72.383
7.5 | 1.041 | 0.01467 | -0.037 | 70.967
8 | 1.077 | 0.01558 | -0.038 | 69.136
8.5 | 1.109 | 0.01668 | -0.038 | 66.476
9 | 1.13 | 0.01786 | -0.038 | 63.283
9.5 | 1.143 | 0.01929 | -0.039 | 59.272
10 | 1.15 | 0.02063 | -0.039 | 55.747
10.5 | 1.147 | 0.02265 | -0.039 | 50.639
11 | 1.133 | 0.02524 | -0.039 | 44.902
11.5 | 0.963 | 0.07374 | -0.024 | 13.063
12 | 0.94 | 0.08332 | -0.02 | 11.276
12.5 | 0.92 | 0.08813 | -0.02 | 10.435
13 | 0.894 | 0.09409 | -0.019 | 9.502
13.5 | 0.865 | 0.10403 | -0.018 | 8.319
14 | 0.834 | 0.11133 | -0.017 | 7.494
14.5 | 0.802 | 0.1176 | -0.017 | 6.816
15 | 0.768 | 0.1251 | -0.017 | 6.135

## 34. Re 750k Mach 0.00 (2)
BIGFOIL.COM POLAR EXPORT
NACA64-411 a=0.0
NACA64-411 a=0.0 |  |  |  | Cl Max: | 1.3195 | at alpha= | 14.5 | deg
XFOIL ncrit=9 |  |  |  | L/D Max: | 114.826 | at alpha= | 5 | deg
Re: | 750000 |  |  | Cd Min: | 0.24492 | at alpha= | -20 | deg
Mach: | 0 |  |  | Cl=0 at alpha= | -2.0596 | deg
|  |  |  | @ Cl=0.1, Cd= | 0.0066113
|  |  |  | @ Cl=0.4, Cd= | 0.0059253
|  |  |  | @ Cl=0.6, Cd= | 0.006168
alpha (deg) | Cl | Cd | Cm | Cl/Cd
-20 | -0.7299 | 0.24492 | 0.0637 | -2.9802
-19.5 | -0.7123 | 0.23891 | 0.0598 | -2.9815
-19 | -0.6948 | 0.2327 | 0.0556 | -2.9858
-18.5 | -0.6771 | 0.22621 | 0.0515 | -2.9932
-18 | -0.6597 | 0.21944 | 0.0473 | -3.0063
-17.5 | -0.6427 | 0.2118 | 0.0427 | -3.0345
-17 | -0.6274 | 0.2044 | 0.0379 | -3.0695
-16.5 | -0.613 | 0.19689 | 0.0333 | -3.1134
-16 | -0.5949 | 0.18958 | 0.0307 | -3.138
-15.5 | -0.5783 | 0.18308 | 0.0271 | -3.1587
-15 | -0.5625 | 0.17612 | 0.0233 | -3.1938
-14.5 | -0.5474 | 0.16882 | 0.0194 | -3.2425
-14 | -0.5375 | 0.16007 | 0.014 | -3.3579
-13.5 | -0.5281 | 0.1516 | 0.0094 | -3.4835
-13 | -0.5169 | 0.14331 | 0.0054 | -3.6069
-12.5 | -0.5034 | 0.13579 | 0.0035 | -3.7072
-12 | -0.4927 | 0.12823 | -0.0001 | -3.8423
-11.5 | -0.4811 | 0.12125 | -0.0035 | -3.9678
-11 | -0.4782 | 0.1114 | -0.0097 | -4.2926
-10.5 | -0.4736 | 0.10217 | -0.015 | -4.6354
-10 | -0.4851 | 0.08978 | -0.0213 | -5.4032
-9.5 | -0.4855 | 0.08145 | -0.0261 | -5.9607
-8.5 | -0.5089 | 0.06285 | -0.0411 | -8.0971
-8 | -0.5079 | 0.0564 | -0.0418 | -9.0053
-7.5 | -0.4897 | 0.04802 | -0.0417 | -10.1978
-7 | -0.4724 | 0.03942 | -0.0403 | -11.9838
-6.5 | -0.4507 | 0.0317 | -0.0398 | -14.2177
-6 | -0.4167 | 0.02113 | -0.0366 | -19.7208
-5.5 | -0.3681 | 0.01765 | -0.0355 | -20.8555
-5 | -0.318 | 0.01412 | -0.0348 | -22.5212
-4.5 | -0.2645 | 0.01293 | -0.0345 | -20.4563
-4 | -0.2106 | 0.0119 | -0.0343 | -17.6975
-3.5 | -0.1565 | 0.011 | -0.034 | -14.2273
-3 | -0.1041 | 0.00979 | -0.0335 | -10.6333
-2.5 | -0.0488 | 0.00932 | -0.0335 | -5.2361
-2 | 0.0066 | 0.00883 | -0.0335 | 0.74745
-1 | 0.111 | 0.00635 | -0.0336 | 17.4803
-0.5 | 0.1647 | 0.00596 | -0.0332 | 27.6342
0 | 0.2194 | 0.00588 | -0.0328 | 37.3129
0.5 | 0.2728 | 0.00585 | -0.032 | 46.6325
1 | 0.3273 | 0.00589 | -0.0316 | 55.5688
1.5 | 0.3819 | 0.00591 | -0.0312 | 64.6193
2.5 | 0.4881 | 0.006 | -0.0298 | 81.35
3 | 0.5501 | 0.00609 | -0.0312 | 90.3284
3.5 | 0.6205 | 0.0062 | -0.0346 | 100.0806
4 | 0.6917 | 0.00635 | -0.0383 | 108.9291
4.5 | 0.7409 | 0.00657 | -0.0373 | 112.7702
5 | 0.7923 | 0.0069 | -0.0368 | 114.8261
5.5 | 0.842 | 0.00761 | -0.0363 | 110.6439
6 | 0.8874 | 0.00891 | -0.0354 | 99.596
6.5 | 0.9297 | 0.01049 | -0.0342 | 88.6273
7 | 0.9704 | 0.01211 | -0.0327 | 80.1321
7.5 | 1.0143 | 0.01329 | -0.0315 | 76.3205
8 | 1.0566 | 0.0145 | -0.03 | 72.869
8.5 | 1.0999 | 0.01547 | -0.0287 | 71.0989
9 | 1.1335 | 0.01706 | -0.026 | 66.442
9.5 | 1.1725 | 0.018 | -0.0242 | 65.1389
10 | 1.1896 | 0.01982 | -0.0194 | 60.0202
10.5 | 1.2112 | 0.02149 | -0.0157 | 56.3611
11 | 1.2383 | 0.02303 | -0.0134 | 53.769
11.5 | 1.2434 | 0.02641 | -0.0098 | 47.0807
12 | 1.2722 | 0.02817 | -0.0085 | 45.1615
12.5 | 1.2914 | 0.03084 | -0.0069 | 41.8742
13 | 1.2963 | 0.03502 | -0.0052 | 37.016
13.5 | 1.3013 | 0.0395 | -0.0041 | 32.9443
14 | 1.3116 | 0.04369 | -0.0037 | 30.0206
14.5 | 1.3195 | 0.04833 | -0.004 | 27.3019
15 | 1.3134 | 0.05501 | -0.0047 | 23.8757
15.5 | 1.3089 | 0.06202 | -0.0064 | 21.1045
16 | 1.2948 | 0.07094 | -0.0093 | 18.252
16.5 | 1.2607 | 0.08384 | -0.0143 | 15.037
17 | 1.2397 | 0.09582 | -0.02 | 12.9378
17.5 | 1.2145 | 0.10954 | -0.0274 | 11.0873
18 | 1.1807 | 0.12607 | -0.0368 | 9.3654
18.5 | 1.1526 | 0.14267 | -0.0469 | 8.0788
19.5 | 1.0714 | 0.18648 | -0.0735 | 5.7454

## 35. Re 750k Mach 0.10 (1)
BIGFOIL.COM POLAR EXPORT
NACA64-411 a=0.0
NACA64-411 a=0.0 |  |  |  | Cl Max: | 1.146 | at alpha= | 10 | deg
JavaFoil+Calcfoil stall+Eppler ext transition |  |  |  | L/D Max: | 125.725 | at alpha= | 5.5 | deg
Re: | 750000 |  |  | Cd Min: | 0.00614 | at alpha= | 1.5 | deg
Mach: | 0.1 |  |  | Cl=0 at alpha= | -1.9407 | deg
|  |  |  | @ Cl=0.1, Cd= | 0.008566
|  |  |  | @ Cl=0.4, Cd= | 0.0061676
|  |  |  | @ Cl=0.6, Cd= | 0.0063003
alpha (deg) | Cl | Cd | Cm | Cl/Cd
-16 | -0.388 | 0.16953 | -0.007 | -2.287
-15.5 | -0.41 | 0.16212 | -0.007 | -2.527
-15 | -0.432 | 0.15527 | -0.007 | -2.782
-14.5 | -0.454 | 0.13727 | -0.007 | -3.307
-14 | -0.475 | 0.13176 | -0.007 | -3.609
-13.5 | -0.496 | 0.12032 | -0.008 | -4.123
-13 | -0.515 | 0.11237 | -0.008 | -4.583
-12.5 | -0.532 | 0.10418 | -0.008 | -5.106
-12 | -0.546 | 0.09482 | -0.008 | -5.759
-11.5 | -0.557 | 0.08775 | -0.008 | -6.349
-11 | -0.564 | 0.08348 | -0.008 | -6.758
-10.5 | -0.562 | 0.07722 | -0.009 | -7.282
-10 | -0.556 | 0.0718 | -0.009 | -7.749
-9.5 | -0.546 | 0.0658 | -0.009 | -8.298
-9 | -0.532 | 0.06172 | -0.009 | -8.614
-8.5 | -0.513 | 0.05763 | -0.009 | -8.904
-8 | -0.49 | 0.05356 | -0.009 | -9.156
-7.5 | -0.464 | 0.05016 | -0.01 | -9.245
-7 | -0.433 | 0.04677 | -0.01 | -9.265
-6.5 | -0.4 | 0.04408 | -0.011 | -9.069
-6 | -0.363 | 0.04138 | -0.011 | -8.779
-5.5 | -0.323 | 0.03893 | -0.012 | -8.293
-5 | -0.281 | 0.03658 | -0.013 | -7.687
-4.5 | -0.238 | 0.03465 | -0.013 | -6.863
-4 | -0.239 | 0.00938 | -0.027 | -25.522
-3.5 | -0.182 | 0.00923 | -0.027 | -19.775
-3 | -0.125 | 0.00904 | -0.028 | -13.795
-2.5 | -0.066 | 0.00885 | -0.028 | -7.492
-2 | -0.007 | 0.00874 | -0.029 | -0.838
-1.5 | 0.052 | 0.00863 | -0.029 | 6.026
-1 | 0.112 | 0.00855 | -0.03 | 13.044
-0.5 | 0.171 | 0.00846 | -0.03 | 20.229
0 | 0.231 | 0.00631 | -0.031 | 36.647
0.5 | 0.29 | 0.00632 | -0.031 | 45.897
1 | 0.35 | 0.00634 | -0.032 | 55.108
1.5 | 0.408 | 0.00614 | -0.032 | 66.546
2 | 0.468 | 0.00617 | -0.033 | 75.836
2.5 | 0.527 | 0.00622 | -0.033 | 84.62
3 | 0.585 | 0.00628 | -0.034 | 93.226
3.5 | 0.644 | 0.00636 | -0.034 | 101.212
4 | 0.701 | 0.00647 | -0.035 | 108.36
4.5 | 0.758 | 0.0065 | -0.035 | 116.747
5 | 0.814 | 0.00668 | -0.036 | 121.894
5.5 | 0.869 | 0.00691 | -0.036 | 125.725
6 | 0.912 | 0.01254 | -0.036 | 72.784
6.5 | 0.961 | 0.01321 | -0.037 | 72.685
7 | 1.004 | 0.01395 | -0.037 | 72.007
7.5 | 1.044 | 0.01481 | -0.037 | 70.497
8 | 1.08 | 0.01574 | -0.038 | 68.574
8.5 | 1.11 | 0.01687 | -0.038 | 65.807
9 | 1.13 | 0.01816 | -0.038 | 62.231
9.5 | 1.142 | 0.01957 | -0.039 | 58.335
10 | 1.146 | 0.02096 | -0.039 | 54.662
10.5 | 1.139 | 0.02312 | -0.039 | 49.271
11 | 1.116 | 0.02675 | -0.039 | 41.706
11.5 | 0.945 | 0.07706 | -0.022 | 12.266
12 | 0.924 | 0.08291 | -0.02 | 11.148
12.5 | 0.899 | 0.08903 | -0.019 | 10.097
13 | 0.87 | 0.09535 | -0.019 | 9.122
13.5 | 0.837 | 0.10571 | -0.018 | 7.915
14 | 0.801 | 0.11364 | -0.017 | 7.05
14.5 | 0.764 | 0.12021 | -0.017 | 6.354
15 | 0.725 | 0.12663 | -0.016 | 5.727

## 36. Re 750k Mach 0.10 (2)
BIGFOIL.COM POLAR EXPORT
NACA64-411 a=0.0
NACA64-411 a=0.0 |  |  |  | Cl Max: | 1.3053 | at alpha= | 14.5 | deg
XFOIL ncrit=9 |  |  |  | L/D Max: | 114.87 | at alpha= | 5 | deg
Re: | 750000 |  |  | Cd Min: | 0.24577 | at alpha= | -20 | deg
Mach: | 0.1 |  |  | Cl=0 at alpha= | -2.0609 | deg
|  |  |  | @ Cl=0.1, Cd= | 0.006917
|  |  |  | @ Cl=0.4, Cd= | 0.0059416
|  |  |  | @ Cl=0.6, Cd= | 0.0061833
alpha (deg) | Cl | Cd | Cm | Cl/Cd
-20 | -0.7323 | 0.24577 | 0.0643 | -2.9796
-19.5 | -0.7145 | 0.23972 | 0.0603 | -2.9806
-19 | -0.6968 | 0.23345 | 0.0561 | -2.9848
-18.5 | -0.6789 | 0.2269 | 0.0519 | -2.9921
-18 | -0.6613 | 0.22008 | 0.0478 | -3.0048
-17.5 | -0.6441 | 0.21242 | 0.0431 | -3.0322
-17 | -0.6286 | 0.20502 | 0.0383 | -3.066
-16.5 | -0.614 | 0.19751 | 0.0336 | -3.1087
-16 | -0.5956 | 0.1902 | 0.031 | -3.1314
-15.5 | -0.5788 | 0.18365 | 0.0274 | -3.1516
-15 | -0.5629 | 0.17667 | 0.0236 | -3.1862
-14.5 | -0.5474 | 0.16931 | 0.0197 | -3.2331
-14 | -0.5374 | 0.1606 | 0.0142 | -3.3462
-13.5 | -0.5276 | 0.15216 | 0.0096 | -3.4674
-13 | -0.5161 | 0.1439 | 0.0056 | -3.5865
-12.5 | -0.502 | 0.13643 | 0.0037 | -3.6795
-12 | -0.4911 | 0.12887 | 0.0001 | -3.8108
-11.5 | -0.4793 | 0.12182 | -0.0034 | -3.9345
-11 | -0.4763 | 0.11198 | -0.0096 | -4.2534
-10.5 | -0.4712 | 0.10284 | -0.0147 | -4.5819
-10 | -0.4818 | 0.09073 | -0.0208 | -5.3103
-9.5 | -0.4788 | 0.08309 | -0.0249 | -5.7624
-9 | -0.4753 | 0.07592 | -0.0297 | -6.2605
-8.5 | -0.4976 | 0.06469 | -0.0405 | -7.6921
-8 | -0.5018 | 0.05773 | -0.0418 | -8.6922
-7.5 | -0.4868 | 0.04904 | -0.0421 | -9.9266
-7 | -0.4707 | 0.04045 | -0.0409 | -11.6366
-6 | -0.411 | 0.02512 | -0.0376 | -16.3615
-5.5 | -0.3695 | 0.01826 | -0.036 | -20.2355
-5 | -0.3196 | 0.0144 | -0.0352 | -22.1944
-4.5 | -0.266 | 0.01307 | -0.0349 | -20.352
-4 | -0.2116 | 0.01202 | -0.0346 | -17.604
-3.5 | -0.1573 | 0.01107 | -0.0342 | -14.2096
-3 | -0.1045 | 0.00984 | -0.0338 | -10.6199
-2.5 | -0.049 | 0.00935 | -0.0338 | -5.2406
-2 | 0.0068 | 0.00887 | -0.0337 | 0.76663
-1.5 | 0.0631 | 0.00852 | -0.0338 | 7.4061
-1 | 0.1119 | 0.0064 | -0.0338 | 17.4844
-0.5 | 0.1658 | 0.00599 | -0.0334 | 27.6795
0 | 0.2208 | 0.00589 | -0.033 | 37.4873
0.5 | 0.2746 | 0.00586 | -0.0322 | 46.8601
1 | 0.3294 | 0.0059 | -0.0318 | 55.8305
1.5 | 0.3844 | 0.00593 | -0.0315 | 64.8229
2 | 0.438 | 0.00597 | -0.0308 | 73.3668
2.5 | 0.4912 | 0.00602 | -0.03 | 81.5947
3 | 0.5529 | 0.00611 | -0.0312 | 90.491
3.5 | 0.6236 | 0.00622 | -0.0346 | 100.2572
4 | 0.696 | 0.00639 | -0.0384 | 108.9202
4.5 | 0.7454 | 0.0066 | -0.0374 | 112.9394
5 | 0.7972 | 0.00694 | -0.0369 | 114.8703
5.5 | 0.8467 | 0.0077 | -0.0362 | 109.961
6 | 0.8919 | 0.00904 | -0.0353 | 98.6615
6.5 | 0.9341 | 0.01066 | -0.034 | 87.6266
7 | 0.975 | 0.01227 | -0.0325 | 79.4621
7.5 | 1.0192 | 0.01343 | -0.0311 | 75.8898
8 | 1.0615 | 0.01465 | -0.0295 | 72.4573
8.5 | 1.1039 | 0.0157 | -0.028 | 70.3121
9 | 1.137 | 0.01728 | -0.0252 | 65.7986
9.5 | 1.1743 | 0.0183 | -0.023 | 64.1694
10 | 1.1821 | 0.02058 | -0.017 | 57.4393
10.5 | 1.2095 | 0.02205 | -0.0142 | 54.8526
11 | 1.2361 | 0.02374 | -0.0119 | 52.0682
11.5 | 1.2434 | 0.0271 | -0.0086 | 45.8819
12 | 1.2689 | 0.02924 | -0.0072 | 43.396
12.5 | 1.2864 | 0.03219 | -0.0057 | 39.9627
13 | 1.2827 | 0.03739 | -0.0039 | 34.306
13.5 | 1.2926 | 0.04157 | -0.0031 | 31.0945
14 | 1.2995 | 0.0463 | -0.003 | 28.067
14.5 | 1.3053 | 0.05144 | -0.0036 | 25.3752
15 | 1.2961 | 0.05885 | -0.0048 | 22.0238
15.5 | 1.2871 | 0.06684 | -0.0071 | 19.2564
16 | 1.2677 | 0.07709 | -0.011 | 16.4444
16.5 | 1.2305 | 0.09133 | -0.0173 | 13.4731
17 | 1.2036 | 0.10514 | -0.0245 | 11.4476
17.5 | 1.1731 | 0.1208 | -0.0334 | 9.7111
19 | 1.0822 | 0.17489 | -0.0662 | 6.1879
19.5 | 0.9529 | 0.2448 | -0.0974 | 3.8926

## 37. Re 750k Mach 0.25 (1)
BIGFOIL.COM POLAR EXPORT
NACA64-411 a=0.0
NACA64-411 a=0.0 |  |  |  | Cl Max: | 1.126 | at alpha= | 9 | deg
JavaFoil+Calcfoil stall+Eppler ext transition |  |  |  | L/D Max: | 131.86 | at alpha= | 5.5 | deg
Re: | 750000 |  |  | Cd Min: | 0.00617 | at alpha= | 1 | deg
Mach: | 0.25 |  |  | Cl=0 at alpha= | -1.9344 | deg
|  |  |  | @ Cl=0.1, Cd= | 0.0086618
|  |  |  | @ Cl=0.4, Cd= | 0.0061969
|  |  |  | @ Cl=0.6, Cd= | 0.12627
alpha (deg) | Cl | Cd | Cm | Cl/Cd
-14 | -0.097 | 0.13786 | -0.008 | -0.707
-13.5 | -0.203 | 0.12776 | -0.008 | -1.585
-13 | -0.266 | 0.15335 | -0.008 | -1.736
-12.5 | -0.321 | 0.12887 | -0.008 | -2.493
-12 | -0.371 | 0.11978 | -0.008 | -3.094
-11.5 | -0.414 | 0.10964 | -0.008 | -3.775
-11 | -0.451 | 0.10061 | -0.008 | -4.479
-10.5 | -0.472 | 0.08744 | -0.009 | -5.403
-10 | -0.487 | 0.07731 | -0.009 | -6.305
-9.5 | -0.495 | 0.07056 | -0.009 | -7.021
-9 | -0.496 | 0.06665 | -0.009 | -7.445
-8.5 | -0.49 | 0.05983 | -0.009 | -8.185
-8 | -0.477 | 0.05585 | -0.009 | -8.535
-7.5 | -0.457 | 0.05189 | -0.01 | -8.813
-7 | -0.432 | 0.04792 | -0.01 | -9.019
-6.5 | -0.402 | 0.04502 | -0.01 | -8.927
-6 | -0.367 | 0.0422 | -0.011 | -8.709
-5.5 | -0.328 | 0.03952 | -0.012 | -8.3
-5 | -0.286 | 0.03718 | -0.012 | -7.703
-4.5 | -0.243 | 0.03486 | -0.013 | -6.97
-4 | -0.245 | 0.00942 | -0.028 | -26.007
-3.5 | -0.187 | 0.00934 | -0.028 | -20.023
-3 | -0.128 | 0.0091 | -0.029 | -14.064
-2.5 | -0.068 | 0.00897 | -0.029 | -7.583
-2 | -0.008 | 0.00886 | -0.03 | -0.849
-1.5 | 0.053 | 0.00873 | -0.03 | 6.117
-1 | 0.115 | 0.00864 | -0.031 | 13.259
-0.5 | 0.176 | 0.00855 | -0.031 | 20.574
0 | 0.237 | 0.00639 | -0.032 | 37.166
0.5 | 0.298 | 0.00644 | -0.032 | 46.325
1 | 0.359 | 0.00617 | -0.032 | 58.119
1.5 | 0.42 | 0.00621 | -0.033 | 67.571
2 | 0.48 | 0.00624 | -0.033 | 76.926
2.5 | 0.541 | 0.00632 | -0.034 | 85.588
3 | 0.601 | 0.0064 | -0.034 | 93.947
3.5 | 0.661 | 0.00648 | -0.035 | 102.07
4 | 0.72 | 0.00662 | -0.036 | 108.842
4.5 | 0.779 | 0.00661 | -0.036 | 117.778
5 | 0.836 | 0.00682 | -0.037 | 122.557
5.5 | 0.891 | 0.00675 | -0.037 | 131.86
6 | 0.932 | 0.01308 | -0.037 | 71.248
6.5 | 0.98 | 0.01383 | -0.037 | 70.858
7 | 1.022 | 0.0147 | -0.038 | 69.55
7.5 | 1.06 | 0.01568 | -0.038 | 67.598
8 | 1.091 | 0.01677 | -0.039 | 65.075
8.5 | 1.116 | 0.01813 | -0.039 | 61.578
9 | 1.126 | 0.01966 | -0.039 | 57.25
9.5 | 1.122 | 0.0214 | -0.039 | 52.459
10 | 1.1 | 0.02426 | -0.039 | 45.342
10.5 | 0.915 | 0.07107 | -0.02 | 12.88
11 | 0.885 | 0.07616 | -0.02 | 11.619
11.5 | 0.841 | 0.08432 | -0.018 | 9.974
12 | 0.788 | 0.09345 | -0.017 | 8.436
12.5 | 0.727 | 0.10086 | -0.016 | 7.206
13 | 0.657 | 0.10828 | -0.016 | 6.07
13.5 | 0.581 | 0.11455 | -0.016 | 5.072
14 | 0.499 | 0.12627 | -0.017 | 3.954

## 38. Re 750k Mach 0.25 (2)
BIGFOIL.COM POLAR EXPORT
NACA64-411 a=0.0
NACA64-411 a=0.0 |  |  |  | Cl Max: | 1.2398 | at alpha= | 12 | deg
XFOIL ncrit=9 |  |  |  | L/D Max: | 115.217 | at alpha= | 5 | deg
Re: | 750000 |  |  | Cd Min: | 0.25059 | at alpha= | -20 | deg
Mach: | 0.25 |  |  | Cl=0 at alpha= | -2.0691 | deg
|  |  |  | @ Cl=0.1, Cd= | 0.007365
|  |  |  | @ Cl=0.4, Cd= | 0.0060424
|  |  |  | @ Cl=0.6, Cd= | 0.0063019
alpha (deg) | Cl | Cd | Cm | Cl/Cd
-20 | -0.746 | 0.25059 | 0.0676 | -2.977
-19.5 | -0.7273 | 0.24424 | 0.0633 | -2.9778
-19 | -0.7085 | 0.23764 | 0.0589 | -2.9814
-18.5 | -0.6896 | 0.23079 | 0.0545 | -2.988
-18 | -0.6709 | 0.22365 | 0.0502 | -2.9998
-17.5 | -0.6527 | 0.2159 | 0.0452 | -3.0232
-17 | -0.6359 | 0.20848 | 0.0403 | -3.0502
-16.5 | -0.6196 | 0.20039 | 0.0359 | -3.092
-16 | -0.6001 | 0.19357 | 0.0329 | -3.1002
-15.5 | -0.5823 | 0.18675 | 0.029 | -3.1181
-15 | -0.5653 | 0.17958 | 0.025 | -3.1479
-14.5 | -0.5488 | 0.17174 | 0.0207 | -3.1955
-14 | -0.5374 | 0.16339 | 0.0152 | -3.2891
-13.5 | -0.5259 | 0.15508 | 0.0106 | -3.3912
-12.5 | -0.4959 | 0.13966 | 0.0049 | -3.5508
-12 | -0.4834 | 0.13209 | 0.0012 | -3.6596
-11.5 | -0.4713 | 0.12462 | -0.0025 | -3.7819
-11 | -0.467 | 0.11494 | -0.009 | -4.063
-10.5 | -0.4596 | 0.1061 | -0.0138 | -4.3318
-10 | -0.4602 | 0.09653 | -0.0177 | -4.7674
-9.5 | -0.4511 | 0.08961 | -0.021 | -5.034
-8.5 | -0.4367 | 0.07253 | -0.035 | -6.021
-8 | -0.4664 | 0.06346 | -0.0409 | -7.3495
-7.5 | -0.4692 | 0.05376 | -0.0438 | -8.7277
-7 | -0.4598 | 0.04537 | -0.0436 | -10.1345
-6.5 | -0.449 | 0.03674 | -0.0432 | -12.221
-6 | -0.4176 | 0.02736 | -0.0405 | -15.2632
-5.5 | -0.3766 | 0.02118 | -0.0388 | -17.7809
-5 | -0.3281 | 0.01624 | -0.0375 | -20.2032
-4.5 | -0.2737 | 0.01399 | -0.0369 | -19.564
-4 | -0.2174 | 0.01275 | -0.0365 | -17.051
-3.5 | -0.1614 | 0.01149 | -0.0359 | -14.047
-3 | -0.1064 | 0.01031 | -0.0353 | -10.3201
-2.5 | -0.0499 | 0.00956 | -0.035 | -5.2197
-2 | 0.008 | 0.00914 | -0.035 | 0.87527
-1.5 | 0.0658 | 0.00864 | -0.035 | 7.6157
-1 | 0.1173 | 0.00672 | -0.0351 | 17.4554
-0.5 | 0.1717 | 0.00612 | -0.0345 | 28.0556
0 | 0.2286 | 0.00601 | -0.0341 | 38.0366
0.5 | 0.2846 | 0.00597 | -0.0334 | 47.6717
1 | 0.3414 | 0.00599 | -0.0331 | 56.995
1.5 | 0.3981 | 0.00604 | -0.0327 | 65.9106
2 | 0.4535 | 0.00611 | -0.032 | 74.2226
2.5 | 0.5082 | 0.00616 | -0.0311 | 82.5
3 | 0.568 | 0.00624 | -0.0313 | 91.0256
3.5 | 0.6404 | 0.00638 | -0.0345 | 100.3762
4 | 0.7164 | 0.0065 | -0.0385 | 110.2154
4.5 | 0.7707 | 0.00675 | -0.038 | 114.1778
5 | 0.8238 | 0.00715 | -0.0373 | 115.2168
5.5 | 0.8723 | 0.00822 | -0.0362 | 106.1192
6 | 0.9169 | 0.00976 | -0.0347 | 93.9447
6.5 | 0.9578 | 0.01155 | -0.0328 | 82.9264
7 | 0.9994 | 0.01311 | -0.0307 | 76.2319
7.5 | 1.043 | 0.01436 | -0.0287 | 72.6323
8 | 1.0845 | 0.01562 | -0.0263 | 69.4302
8.5 | 1.1147 | 0.0174 | -0.0226 | 64.0632
9 | 1.1405 | 0.01882 | -0.0181 | 60.6004
9.5 | 1.1648 | 0.0205 | -0.0142 | 56.8195
10 | 1.1776 | 0.02327 | -0.0101 | 50.6059
10.5 | 1.1976 | 0.02589 | -0.0072 | 46.2572
11 | 1.2048 | 0.02979 | -0.0044 | 40.4431
11.5 | 1.2231 | 0.03308 | -0.0025 | 36.974
12 | 1.2398 | 0.03665 | -0.0014 | 33.8281
12.5 | 1.2328 | 0.04281 | -0.0002 | 28.797
13 | 1.2327 | 0.04876 | 0.0001 | 25.281
13.5 | 1.2221 | 0.05644 | -0.0008 | 21.6531
14 | 1.2072 | 0.06547 | -0.0033 | 18.439
14.5 | 1.1936 | 0.07519 | -0.0073 | 15.8745
15 | 1.1575 | 0.08952 | -0.0142 | 12.9301
15.5 | 1.1249 | 0.1049 | -0.0228 | 10.7235
16 | 1.0928 | 0.12169 | -0.0328 | 8.9802
16.5 | 1.0523 | 0.14199 | -0.0451 | 7.4111
17 | 0.9439 | 0.18671 | -0.0693 | 5.0554

## 39. Re 750k Mach 0.50 (1)
BIGFOIL.COM POLAR EXPORT
NACA64-411 a=0.0
NACA64-411 a=0.0 |  |  |  | Cl Max: | 1.16 | at alpha= | 20 | deg
JavaFoil+Calcfoil stall+Eppler ext transition |  |  |  | L/D Max: | 119.792 | at alpha= | 4 | deg
Re: | 750000 |  |  | Cd Min: | 0.00647 | at alpha= | 1 | deg
Mach: | 0.5 |  |  | Cl=0 at alpha= | -1.9412 | deg
|  |  |  | @ Cl=0.1, Cd= | 0.0090188
|  |  |  | @ Cl=0.4, Cd= | 0.0064702
|  |  |  | @ Cl=0.6, Cd= | 0.0066671
alpha (deg) | Cl | Cd | Cm | Cl/Cd
-20 | -0.975 | 0.20075 | -0.01 | -4.858
-19.5 | -0.949 | 0.19492 | -0.01 | -4.868
-19 | -0.923 | 0.18913 | -0.01 | -4.878
-18.5 | -0.896 | 0.18596 | -0.01 | -4.82
-18 | -0.87 | 0.18181 | -0.01 | -4.785
-17.5 | -0.844 | 0.17647 | -0.011 | -4.78
-17 | -0.815 | 0.17138 | -0.01 | -4.756
-16.5 | -0.788 | 0.16656 | -0.01 | -4.732
-16 | -0.762 | 0.15854 | -0.01 | -4.805
-15.5 | -0.735 | 0.15428 | -0.011 | -4.766
-15 | -0.709 | 0.1566 | -0.011 | -4.524
-14.5 | -0.682 | 0.14842 | -0.011 | -4.594
-14 | -0.654 | 0.14049 | -0.011 | -4.655
-13.5 | -0.627 | 0.13545 | -0.011 | -4.627
-13 | -0.6 | 0.13164 | -0.011 | -4.557
-12.5 | -0.573 | 0.12811 | -0.011 | -4.473
-12 | -0.546 | 0.12472 | -0.011 | -4.379
-11.5 | -0.519 | 0.11449 | -0.011 | -4.537
-11 | -0.492 | 0.11701 | -0.012 | -4.208
-10.5 | -0.465 | 0.10571 | -0.011 | -4.394
-10 | -0.438 | 0.10184 | -0.011 | -4.296
-9.5 | -0.411 | 0.09911 | -0.011 | -4.142
-9 | -0.384 | 0.09115 | -0.011 | -4.207
-8.5 | -0.356 | 0.09079 | -0.012 | -3.926
-8 | -0.329 | 0.086 | -0.012 | -3.829
-7.5 | -0.302 | 0.08283 | -0.011 | -3.643
-7 | -0.275 | 0.07748 | -0.011 | -3.545
-6.5 | -0.248 | 0.07611 | -0.012 | -3.254
-6 | -0.221 | 0.07447 | -0.012 | -2.961
-5.5 | -0.311 | 0.04568 | -0.011 | -6.817
-5 | -0.293 | 0.04066 | -0.012 | -7.207
-4.5 | -0.257 | 0.03724 | -0.013 | -6.915
-4 | -0.214 | 0.03492 | -0.014 | -6.121
-3.5 | -0.165 | 0.03293 | -0.015 | -5.025
-3 | -0.115 | 0.03087 | -0.017 | -3.71
-2.5 | -0.076 | 0.00935 | -0.033 | -8.09
-2 | -0.008 | 0.00919 | -0.033 | -0.911
-1.5 | 0.06 | 0.00906 | -0.034 | 6.578
-1 | 0.128 | 0.00899 | -0.034 | 14.234
-0.5 | 0.196 | 0.00885 | -0.035 | 22.19
0 | 0.265 | 0.00648 | -0.035 | 40.909
0.5 | 0.333 | 0.00648 | -0.036 | 51.311
1 | 0.401 | 0.00647 | -0.036 | 61.934
1.5 | 0.469 | 0.00653 | -0.037 | 71.776
2 | 0.536 | 0.00662 | -0.037 | 81.055
2.5 | 0.604 | 0.00667 | -0.038 | 90.489
3 | 0.671 | 0.00681 | -0.039 | 98.607
3.5 | 0.737 | 0.0065 | -0.039 | 113.419
4 | 0.802 | 0.0067 | -0.04 | 119.792
4.5 | 0.865 | 0.00772 | -0.04 | 112.127
5 | 0.924 | 0.00821 | -0.041 | 112.651
5.5 | 0.962 | 0.01487 | -0.04 | 64.686
6 | 1.009 | 0.01603 | -0.041 | 62.952
6.5 | 1.049 | 0.01742 | -0.041 | 60.206
7 | 1.068 | 0.01903 | -0.042 | 56.132
7.5 | 1.056 | 0.02106 | -0.042 | 50.129
8 | 0.809 | 0.0579 | -0.017 | 13.981
8.5 | 0.559 | 0.07215 | -0.015 | 7.744
9 | 0.585 | 0.09225 | -0.017 | 6.345
9.5 | 0.612 | 0.09474 | -0.017 | 6.454
10 | 0.638 | 0.10323 | -0.019 | 6.184
10.5 | 0.665 | 0.10179 | -0.02 | 6.528
11 | 0.691 | 0.10509 | -0.02 | 6.57
11.5 | 0.718 | 0.12234 | -0.022 | 5.866
12 | 0.744 | 0.12429 | -0.022 | 5.982
12.5 | 0.769 | 0.12758 | -0.023 | 6.03
13 | 0.796 | 0.13271 | -0.024 | 5.996
13.5 | 0.823 | 0.13973 | -0.025 | 5.887
14 | 0.848 | 0.14475 | -0.025 | 5.86
14.5 | 0.874 | 0.14784 | -0.026 | 5.913
15 | 0.902 | 0.15303 | -0.028 | 5.892
15.5 | 0.927 | 0.15731 | -0.028 | 5.894
16 | 0.953 | 0.17044 | -0.028 | 5.59
16.5 | 0.981 | 0.17168 | -0.03 | 5.712
17 | 1.006 | 0.17601 | -0.031 | 5.716
17.5 | 1.031 | 0.18223 | -0.031 | 5.66
18 | 1.057 | 0.18978 | -0.032 | 5.57
18.5 | 1.086 | 0.19432 | -0.033 | 5.588
19 | 1.11 | 0.19988 | -0.034 | 5.553
19.5 | 1.135 | 0.20568 | -0.034 | 5.518
20 | 1.16 | 0.20945 | -0.034 | 5.538

## 40. Re 750k Mach 0.50 (2)
BIGFOIL.COM POLAR EXPORT
NACA64-411 a=0.0
NACA64-411 a=0.0 |  |  |  | Cl Max: | 1.1148 | at alpha= | 9.5 | deg
XFOIL ncrit=9 |  |  |  | L/D Max: | 116.245 | at alpha= | 4.5 | deg
Re: | 750000 |  |  | Cd Min: | 0.27512 | at alpha= | -20 | deg
Mach: | 0.5 |  |  | Cl=0 at alpha= | -2.1002 | deg
|  |  |  | @ Cl=0.1, Cd= | 0.008712
|  |  |  | @ Cl=0.4, Cd= | 0.0064943
|  |  |  | @ Cl=0.6, Cd= | 0.0067202
alpha (deg) | Cl | Cd | Cm | Cl/Cd
-20 | -0.8155 | 0.27512 | 0.0822 | -2.9642
-19.5 | -0.7921 | 0.26694 | 0.0768 | -2.9673
-19 | -0.7689 | 0.25866 | 0.0715 | -2.9726
-18.5 | -0.745 | 0.2501 | 0.0661 | -2.9788
-18 | -0.7217 | 0.24152 | 0.0604 | -2.9882
-17.5 | -0.6995 | 0.23313 | 0.0547 | -3.0005
-16.5 | -0.6537 | 0.21628 | 0.0455 | -3.0225
-16 | -0.631 | 0.20846 | 0.0408 | -3.027
-15.5 | -0.6085 | 0.20034 | 0.036 | -3.0373
-15 | -0.5863 | 0.19183 | 0.0306 | -3.0564
-14.5 | -0.5669 | 0.18349 | 0.0248 | -3.0895
-14 | -0.5486 | 0.175 | 0.0195 | -3.1349
-13.5 | -0.526 | 0.16623 | 0.0166 | -3.1643
-13 | -0.5057 | 0.15844 | 0.0124 | -3.1917
-12.5 | -0.4865 | 0.15055 | 0.0082 | -3.2315
-12 | -0.4685 | 0.14241 | 0.0038 | -3.2898
-11 | -0.4435 | 0.12484 | -0.0079 | -3.5525
-10.5 | -0.4247 | 0.11714 | -0.0096 | -3.6256
-9.5 | -0.3881 | 0.10041 | -0.022 | -3.8652
-9 | -0.3852 | 0.09216 | -0.027 | -4.1797
-8 | -0.3798 | 0.07476 | -0.0358 | -5.0803
-7.5 | -0.3708 | 0.06903 | -0.0375 | -5.3716
-7 | -0.3772 | 0.06007 | -0.0453 | -6.2793
-6.5 | -0.3902 | 0.05248 | -0.049 | -7.4352
-5 | -0.3355 | 0.03003 | -0.0498 | -11.1722
-4.5 | -0.2952 | 0.02244 | -0.0476 | -13.1551
-4 | -0.2404 | 0.01745 | -0.0455 | -13.7765
-3.5 | -0.1779 | 0.01435 | -0.044 | -12.3972
-3 | -0.1134 | 0.01227 | -0.0427 | -9.2421
-2.5 | -0.0515 | 0.0106 | -0.0414 | -4.8585
-2 | 0.0129 | 0.00981 | -0.0407 | 1.315
-1.5 | 0.0779 | 0.00917 | -0.0403 | 8.4951
-0.5 | 0.1995 | 0.00665 | -0.0397 | 30
0 | 0.2638 | 0.00646 | -0.0391 | 40.8359
0.5 | 0.3279 | 0.00643 | -0.0384 | 50.9953
1 | 0.3929 | 0.00649 | -0.0379 | 60.5393
1.5 | 0.4588 | 0.00653 | -0.0377 | 70.2603
2 | 0.5238 | 0.00661 | -0.0372 | 79.2436
2.5 | 0.5875 | 0.0067 | -0.0362 | 87.6866
3 | 0.6495 | 0.0068 | -0.0347 | 95.5147
3.5 | 0.7198 | 0.00692 | -0.0349 | 104.0173
4 | 0.8063 | 0.00713 | -0.0384 | 113.0856
4.5 | 0.8823 | 0.00759 | -0.0399 | 116.2451
5 | 0.9325 | 0.00877 | -0.0369 | 106.3284
5.5 | 0.9738 | 0.01075 | -0.0331 | 90.586
6 | 1.005 | 0.01308 | -0.0282 | 76.8349
6.5 | 1.0374 | 0.01495 | -0.0228 | 69.3913
7 | 1.0594 | 0.0169 | -0.0162 | 62.6864
7.5 | 1.0725 | 0.02002 | -0.0107 | 53.5714
8 | 1.0897 | 0.02344 | -0.0064 | 46.4889
8.5 | 1.1014 | 0.0276 | -0.0027 | 39.9058
9 | 1.1081 | 0.03243 | 0.0009 | 34.169
9.5 | 1.1148 | 0.03774 | 0.0037 | 29.539
10 | 1.1063 | 0.04487 | 0.0048 | 24.6557
10.5 | 1.0915 | 0.05348 | 0.0043 | 20.4095
11 | 1.0662 | 0.06432 | 0.0006 | 16.5765
11.5 | 1.0383 | 0.07672 | -0.0056 | 13.5336
12 | 1.0077 | 0.09102 | -0.0141 | 11.0712
12.5 | 0.9792 | 0.1065 | -0.0239 | 9.1944
13 | 0.9511 | 0.12332 | -0.0344 | 7.7125
13.5 | 0.9281 | 0.14022 | -0.0444 | 6.6189
14 | 0.921 | 0.15416 | -0.0525 | 5.9743
14.5 | 0.9172 | 0.16791 | -0.0607 | 5.4625

## 41. Re 1M Mach 0.00 (1)
BIGFOIL.COM POLAR EXPORT
NACA64-411 a=0.0
NACA64-411 a=0.0 |  |  |  | Cl Max: | 1.154 | at alpha= | 10 | deg
JavaFoil+Calcfoil stall+Eppler ext transition |  |  |  | L/D Max: | 132.246 | at alpha= | 5.5 | deg
Re: | 1000000 |  |  | Cd Min: | 0.00578 | at alpha= | 1.5 | deg
Mach: | 0 |  |  | Cl=0 at alpha= | -1.9407 | deg
|  |  |  | @ Cl=0.1, Cd= | 0.0081549
|  |  |  | @ Cl=0.4, Cd= | 0.0058085
|  |  |  | @ Cl=0.6, Cd= | 0.0059076
alpha (deg) | Cl | Cd | Cm | Cl/Cd
-16 | -0.433 | 0.16149 | -0.007 | -2.679
-15.5 | -0.452 | 0.14884 | -0.007 | -3.038
-15 | -0.472 | 0.13499 | -0.007 | -3.494
-14.5 | -0.491 | 0.12608 | -0.007 | -3.892
-14 | -0.509 | 0.12203 | -0.008 | -4.171
-13.5 | -0.526 | 0.11346 | -0.008 | -4.636
-13 | -0.542 | 0.10514 | -0.008 | -5.151
-12.5 | -0.555 | 0.09745 | -0.008 | -5.694
-12 | -0.566 | 0.091 | -0.008 | -6.217
-11.5 | -0.573 | 0.08512 | -0.009 | -6.735
-11 | -0.577 | 0.07928 | -0.009 | -7.28
-10.5 | -0.573 | 0.07338 | -0.009 | -7.804
-10 | -0.564 | 0.06861 | -0.009 | -8.226
-9.5 | -0.552 | 0.06337 | -0.009 | -8.71
-9 | -0.536 | 0.05968 | -0.009 | -8.977
-8.5 | -0.516 | 0.05582 | -0.01 | -9.241
-8 | -0.492 | 0.05214 | -0.01 | -9.435
-7.5 | -0.464 | 0.04887 | -0.01 | -9.501
-7 | -0.434 | 0.04584 | -0.011 | -9.457
-6.5 | -0.399 | 0.04311 | -0.011 | -9.265
-6 | -0.363 | 0.04024 | -0.012 | -9.017
-5.5 | -0.323 | 0.03779 | -0.012 | -8.534
-5 | -0.348 | 0.00924 | -0.026 | -37.629
-4.5 | -0.294 | 0.0091 | -0.026 | -32.282
-4 | -0.238 | 0.00894 | -0.027 | -26.653
-3.5 | -0.182 | 0.00873 | -0.027 | -20.808
-3 | -0.124 | 0.00857 | -0.028 | -14.488
-2.5 | -0.066 | 0.00842 | -0.028 | -7.831
-2 | -0.007 | 0.00833 | -0.029 | -0.875
-1.5 | 0.052 | 0.00822 | -0.029 | 6.293
-1 | 0.111 | 0.00814 | -0.03 | 13.633
-0.5 | 0.17 | 0.00805 | -0.03 | 21.154
0 | 0.23 | 0.00596 | -0.031 | 38.601
0.5 | 0.289 | 0.00599 | -0.031 | 48.185
1 | 0.348 | 0.00602 | -0.031 | 57.81
1.5 | 0.407 | 0.00578 | -0.032 | 70.408
2 | 0.465 | 0.00582 | -0.032 | 79.992
2.5 | 0.524 | 0.00581 | -0.033 | 90.139
3 | 0.583 | 0.00589 | -0.033 | 98.867
3.5 | 0.641 | 0.00595 | -0.034 | 107.648
4 | 0.698 | 0.00605 | -0.034 | 115.337
4.5 | 0.755 | 0.00617 | -0.035 | 122.401
5 | 0.81 | 0.00634 | -0.035 | 127.725
5.5 | 0.865 | 0.00654 | -0.036 | 132.246
6 | 0.911 | 0.01177 | -0.036 | 77.375
6.5 | 0.959 | 0.01236 | -0.036 | 77.606
7 | 1.003 | 0.01304 | -0.037 | 76.94
7.5 | 1.044 | 0.0138 | -0.037 | 75.618
8 | 1.08 | 0.01464 | -0.038 | 73.747
8.5 | 1.112 | 0.01566 | -0.038 | 70.967
9 | 1.133 | 0.01671 | -0.038 | 67.809
9.5 | 1.147 | 0.01808 | -0.039 | 63.432
10 | 1.154 | 0.01937 | -0.039 | 59.564
10.5 | 1.151 | 0.0212 | -0.039 | 54.307
11 | 1.141 | 0.02322 | -0.039 | 49.113
11.5 | 1.118 | 0.02638 | -0.039 | 42.383
12 | 0.951 | 0.07648 | -0.025 | 12.44
12.5 | 0.928 | 0.08258 | -0.025 | 11.236
13 | 0.897 | 0.09116 | -0.021 | 9.837
13.5 | 0.866 | 0.09914 | -0.019 | 8.739
14 | 0.836 | 0.10816 | -0.019 | 7.725
14.5 | 0.802 | 0.11393 | -0.018 | 7.043
15 | 0.768 | 0.12274 | -0.018 | 6.26

## 42. Re 1M Mach 0.00 (2)
BIGFOIL.COM POLAR EXPORT
NACA64-411 a=0.0
NACA64-411 a=0.0 |  |  |  | Cl Max: | 1.3728 | at alpha= | 14.5 | deg
XFOIL ncrit=9 |  |  |  | L/D Max: | 122.191 | at alpha= | 4.5 | deg
Re: | 1000000 |  |  | Cd Min: | 0.24634 | at alpha= | -20 | deg
Mach: | 0 |  |  | Cl=0 at alpha= | -2.0462 | deg
|  |  |  | @ Cl=0.1, Cd= | 0.0070359
|  |  |  | @ Cl=0.4, Cd= | 0.0053989
|  |  |  | @ Cl=0.6, Cd= | 0.005616
alpha (deg) | Cl | Cd | Cm | Cl/Cd
-20 | -0.73 | 0.24634 | 0.0644 | -2.9634
-19.5 | -0.7117 | 0.23921 | 0.0599 | -2.9752
-19 | -0.6945 | 0.23217 | 0.0554 | -2.9913
-18.5 | -0.6777 | 0.22499 | 0.0508 | -3.0121
-17.5 | -0.6446 | 0.21086 | 0.0431 | -3.057
-17 | -0.6274 | 0.20432 | 0.0391 | -3.0707
-16.5 | -0.6102 | 0.19778 | 0.0352 | -3.0852
-16 | -0.5936 | 0.19015 | 0.031 | -3.1217
-15.5 | -0.58 | 0.18197 | 0.0262 | -3.1873
-15 | -0.566 | 0.17418 | 0.0219 | -3.2495
-14.5 | -0.5527 | 0.16621 | 0.0178 | -3.3253
-14 | -0.5386 | 0.15871 | 0.015 | -3.3936
-13.5 | -0.5243 | 0.15185 | 0.0115 | -3.4527
-13 | -0.5115 | 0.14448 | 0.0078 | -3.5403
-12.5 | -0.5041 | 0.13512 | 0.0026 | -3.7308
-12 | -0.4954 | 0.12677 | -0.0015 | -3.9079
-11.5 | -0.4894 | 0.11737 | -0.006 | -4.1697
-11 | -0.4851 | 0.10811 | -0.0104 | -4.4871
-10.5 | -0.4826 | 0.10025 | -0.0137 | -4.814
-10 | -0.4742 | 0.09348 | -0.0172 | -5.0727
-9.5 | -0.4709 | 0.08558 | -0.0219 | -5.5025
-9 | -0.4785 | 0.07024 | -0.0384 | -6.8124
-7.5 | -0.5256 | 0.04013 | -0.0404 | -13.0974
-7 | -0.5186 | 0.02315 | -0.0364 | -22.4017
-6.5 | -0.48 | 0.01671 | -0.0346 | -28.7253
-6 | -0.4275 | 0.01598 | -0.0345 | -26.7522
-5 | -0.3221 | 0.01274 | -0.0337 | -25.2826
-4.5 | -0.2678 | 0.01183 | -0.0335 | -22.6374
-4 | -0.2162 | 0.01022 | -0.033 | -21.1546
-3.5 | -0.1615 | 0.00961 | -0.0329 | -16.8054
-3 | -0.1061 | 0.00912 | -0.033 | -11.6338
-2.5 | -0.0511 | 0.00851 | -0.0329 | -6.0047
-2 | 0.0052 | 0.00821 | -0.0331 | 0.63337
-1.5 | 0.0615 | 0.0079 | -0.0333 | 7.7848
-0.5 | 0.1662 | 0.00555 | -0.0334 | 29.9459
0 | 0.2218 | 0.00541 | -0.0334 | 40.9982
0.5 | 0.2767 | 0.00533 | -0.033 | 51.9137
1 | 0.3322 | 0.00535 | -0.0329 | 62.0935
2 | 0.4432 | 0.00543 | -0.0327 | 81.6206
2.5 | 0.497 | 0.00547 | -0.0322 | 90.8592
3 | 0.5497 | 0.00553 | -0.0315 | 99.4033
3.5 | 0.6082 | 0.00563 | -0.0321 | 108.0284
4 | 0.6765 | 0.00579 | -0.035 | 116.8394
4.5 | 0.7417 | 0.00607 | -0.0375 | 122.1911
5 | 0.7923 | 0.00651 | -0.037 | 121.7051
5.5 | 0.84 | 0.00753 | -0.0363 | 111.5538
6 | 0.8857 | 0.00883 | -0.0355 | 100.3058
6.5 | 0.9304 | 0.01018 | -0.0346 | 91.3949
7 | 0.9743 | 0.0115 | -0.0335 | 84.7217
7.5 | 1.0201 | 0.01254 | -0.0324 | 81.3477
8 | 1.0674 | 0.01332 | -0.0316 | 80.1351
8.5 | 1.1101 | 0.01443 | -0.0302 | 76.93
9 | 1.1543 | 0.01524 | -0.029 | 75.7415
9.5 | 1.1885 | 0.0167 | -0.0265 | 71.1677
10 | 1.2276 | 0.0176 | -0.0247 | 69.75
10.5 | 1.2553 | 0.01875 | -0.0211 | 66.9493
11 | 1.2739 | 0.02045 | -0.017 | 62.2934
11.5 | 1.3013 | 0.02187 | -0.0146 | 59.5016
12 | 1.3147 | 0.02447 | -0.0114 | 53.727
12.5 | 1.333 | 0.02695 | -0.0092 | 49.462
13 | 1.3525 | 0.02953 | -0.0075 | 45.8009
13.5 | 1.3665 | 0.03274 | -0.0061 | 41.7379
14 | 1.3618 | 0.03803 | -0.0047 | 35.8086
14.5 | 1.3728 | 0.04206 | -0.0043 | 32.6391
15 | 1.3666 | 0.04824 | -0.0043 | 28.3292
15.5 | 1.3645 | 0.05446 | -0.0053 | 25.0551
16 | 1.3634 | 0.06105 | -0.007 | 22.3325
16.5 | 1.3579 | 0.06875 | -0.0095 | 19.7513
17 | 1.3424 | 0.07853 | -0.0134 | 17.0941
17.5 | 1.3231 | 0.08969 | -0.0186 | 14.7519
18 | 1.2959 | 0.10313 | -0.0254 | 12.5657
18.5 | 1.268 | 0.11773 | -0.0335 | 10.7704
19 | 1.2344 | 0.13415 | -0.0429 | 9.2016
19.5 | 1.2011 | 0.15151 | -0.0534 | 7.9275

## 43. Re 1M Mach 0.10 (1)
BIGFOIL.COM POLAR EXPORT
NACA64-411 a=0.0
NACA64-411 a=0.0 |  |  |  | Cl Max: | 1.15 | at alpha= | 10 | deg
JavaFoil+Calcfoil stall+Eppler ext transition |  |  |  | L/D Max: | 132.78 | at alpha= | 5.5 | deg
Re: | 1000000 |  |  | Cd Min: | 0.00578 | at alpha= | 1.5 | deg
Mach: | 0.1 |  |  | Cl=0 at alpha= | -1.9407 | deg
|  |  |  | @ Cl=0.1, Cd= | 0.008146
|  |  |  | @ Cl=0.4, Cd= | 0.005812
|  |  |  | @ Cl=0.6, Cd= | 0.005918
alpha (deg) | Cl | Cd | Cm | Cl/Cd
-16 | -0.388 | 0.15233 | -0.007 | -2.547
-15.5 | -0.41 | 0.15283 | -0.007 | -2.682
-15 | -0.432 | 0.14605 | -0.007 | -2.959
-14.5 | -0.454 | 0.13388 | -0.008 | -3.393
-14 | -0.476 | 0.1229 | -0.008 | -3.87
-13.5 | -0.496 | 0.11748 | -0.008 | -4.224
-13 | -0.515 | 0.10784 | -0.008 | -4.777
-12.5 | -0.532 | 0.10036 | -0.008 | -5.302
-12 | -0.546 | 0.09153 | -0.008 | -5.968
-11.5 | -0.557 | 0.08604 | -0.009 | -6.477
-11 | -0.564 | 0.08103 | -0.009 | -6.964
-10.5 | -0.563 | 0.0739 | -0.009 | -7.612
-10 | -0.557 | 0.06953 | -0.009 | -8.005
-9.5 | -0.546 | 0.06478 | -0.009 | -8.431
-9 | -0.532 | 0.06006 | -0.009 | -8.857
-8.5 | -0.513 | 0.0565 | -0.009 | -9.085
-8 | -0.491 | 0.05235 | -0.01 | -9.376
-7.5 | -0.464 | 0.04904 | -0.01 | -9.465
-7 | -0.434 | 0.0461 | -0.011 | -9.409
-6.5 | -0.4 | 0.04312 | -0.011 | -9.279
-6 | -0.364 | 0.04043 | -0.012 | -8.995
-5.5 | -0.323 | 0.03794 | -0.012 | -8.525
-5 | -0.349 | 0.0092 | -0.026 | -37.926
-4.5 | -0.295 | 0.00911 | -0.027 | -32.367
-4 | -0.239 | 0.00895 | -0.027 | -26.741
-3.5 | -0.182 | 0.00879 | -0.027 | -20.762
-3 | -0.125 | 0.00858 | -0.028 | -14.546
-2.5 | -0.066 | 0.00845 | -0.028 | -7.848
-2 | -0.007 | 0.00831 | -0.029 | -0.882
-1.5 | 0.052 | 0.00821 | -0.029 | 6.331
-1 | 0.112 | 0.00813 | -0.03 | 13.717
-0.5 | 0.171 | 0.00804 | -0.03 | 21.288
0 | 0.231 | 0.00597 | -0.031 | 38.698
0.5 | 0.29 | 0.00599 | -0.031 | 48.473
1 | 0.35 | 0.00599 | -0.032 | 58.327
1.5 | 0.409 | 0.00578 | -0.032 | 70.728
2 | 0.468 | 0.0058 | -0.033 | 80.642
2.5 | 0.527 | 0.00585 | -0.033 | 90.002
3 | 0.585 | 0.00589 | -0.034 | 99.424
3.5 | 0.644 | 0.006 | -0.034 | 107.254
4 | 0.701 | 0.00609 | -0.035 | 115.148
4.5 | 0.758 | 0.00618 | -0.035 | 122.778
5 | 0.814 | 0.00635 | -0.036 | 128.194
5.5 | 0.869 | 0.00654 | -0.036 | 132.78
6 | 0.914 | 0.01185 | -0.036 | 77.141
6.5 | 0.963 | 0.01247 | -0.037 | 77.189
7 | 1.007 | 0.01315 | -0.037 | 76.552
7.5 | 1.047 | 0.01393 | -0.037 | 75.128
8 | 1.083 | 0.0148 | -0.038 | 73.135
8.5 | 1.113 | 0.01585 | -0.038 | 70.252
9 | 1.133 | 0.01704 | -0.038 | 66.507
9.5 | 1.145 | 0.01834 | -0.039 | 62.448
10 | 1.15 | 0.01968 | -0.039 | 58.397
10.5 | 1.144 | 0.02162 | -0.039 | 52.926
11 | 1.129 | 0.02384 | -0.04 | 47.356
11.5 | 1.096 | 0.02838 | -0.039 | 38.602
12 | 0.937 | 0.07602 | -0.026 | 12.33
12.5 | 0.902 | 0.08583 | -0.022 | 10.513
13 | 0.871 | 0.09337 | -0.02 | 9.333
13.5 | 0.838 | 0.1027 | -0.019 | 8.157
14 | 0.802 | 0.11085 | -0.019 | 7.236
14.5 | 0.765 | 0.11877 | -0.018 | 6.437
15 | 0.726 | 0.12429 | -0.017 | 5.838

## 44. Re 1M Mach 0.10 (2)
BIGFOIL.COM POLAR EXPORT
NACA64-411 a=0.0
NACA64-411 a=0.0 |  |  |  | Cl Max: | 1.3589 | at alpha= | 14.5 | deg
XFOIL ncrit=9 |  |  |  | L/D Max: | 122.562 | at alpha= | 4.5 | deg
Re: | 1000000 |  |  | Cd Min: | 0.24712 | at alpha= | -20 | deg
Mach: | 0.1 |  |  | Cl=0 at alpha= | -2.0468 | deg
|  |  |  | @ Cl=0.1, Cd= | 0.0069484
|  |  |  | @ Cl=0.4, Cd= | 0.005417
|  |  |  | @ Cl=0.6, Cd= | 0.0056304
alpha (deg) | Cl | Cd | Cm | Cl/Cd
-20 | -0.7324 | 0.24712 | 0.0649 | -2.9637
-19.5 | -0.7139 | 0.23995 | 0.0604 | -2.9752
-19 | -0.6965 | 0.23289 | 0.0559 | -2.9907
-18.5 | -0.6796 | 0.22569 | 0.0513 | -3.0112
-17.5 | -0.6461 | 0.21153 | 0.0435 | -3.0544
-17 | -0.6286 | 0.20496 | 0.0395 | -3.0669
-16.5 | -0.6112 | 0.19837 | 0.0355 | -3.0811
-16 | -0.5944 | 0.19068 | 0.0313 | -3.1173
-15.5 | -0.5805 | 0.18254 | 0.0265 | -3.1801
-15 | -0.5663 | 0.17475 | 0.0222 | -3.2406
-14.5 | -0.5528 | 0.16679 | 0.018 | -3.3143
-14 | -0.5382 | 0.15935 | 0.0152 | -3.3775
-13.5 | -0.5236 | 0.15245 | 0.0117 | -3.4346
-13 | -0.5106 | 0.14505 | 0.008 | -3.5202
-12.5 | -0.503 | 0.13571 | 0.0028 | -3.7064
-12 | -0.4939 | 0.12738 | -0.0013 | -3.8774
-11.5 | -0.4875 | 0.11803 | -0.0058 | -4.1303
-11 | -0.4826 | 0.10886 | -0.0101 | -4.4332
-10.5 | -0.4787 | 0.10127 | -0.0132 | -4.727
-10 | -0.4702 | 0.0944 | -0.0168 | -4.9809
-9.5 | -0.4662 | 0.08655 | -0.0215 | -5.3865
-9 | -0.4695 | 0.07154 | -0.0371 | -6.5628
-7 | -0.5144 | 0.02611 | -0.0377 | -19.7013
-6.5 | -0.4813 | 0.0176 | -0.0353 | -27.3466
-6 | -0.4297 | 0.01631 | -0.0351 | -26.3458
-5.5 | -0.377 | 0.01471 | -0.0347 | -25.6288
-5 | -0.3238 | 0.01296 | -0.0342 | -24.9846
-4.5 | -0.2694 | 0.01191 | -0.0339 | -22.6196
-4 | -0.2173 | 0.01031 | -0.0333 | -21.0766
-3.5 | -0.1623 | 0.00967 | -0.0332 | -16.7839
-3 | -0.1067 | 0.00916 | -0.0332 | -11.6485
-2.5 | -0.0513 | 0.00854 | -0.0332 | -6.007
-2 | 0.0053 | 0.00822 | -0.0333 | 0.64477
-1.5 | 0.062 | 0.00792 | -0.0335 | 7.8283
-1 | 0.1148 | 0.00657 | -0.0338 | 17.4734
-0.5 | 0.1673 | 0.00558 | -0.0336 | 29.9821
0 | 0.2232 | 0.00543 | -0.0336 | 41.105
0.5 | 0.2785 | 0.00534 | -0.0332 | 52.1536
1 | 0.3343 | 0.00536 | -0.0331 | 62.3694
1.5 | 0.3903 | 0.00541 | -0.033 | 72.1442
2 | 0.4461 | 0.00545 | -0.0329 | 81.8532
2.5 | 0.5001 | 0.00549 | -0.0324 | 91.0929
3 | 0.5532 | 0.00555 | -0.0317 | 99.6757
3.5 | 0.6114 | 0.00565 | -0.0321 | 108.2124
4 | 0.6802 | 0.0058 | -0.0351 | 117.2759
4.5 | 0.7464 | 0.00609 | -0.0377 | 122.5616
5 | 0.797 | 0.00656 | -0.0371 | 121.4939
5.5 | 0.8448 | 0.00761 | -0.0363 | 111.0118
6 | 0.8905 | 0.00895 | -0.0354 | 99.4972
6.5 | 0.9349 | 0.01034 | -0.0344 | 90.4159
7 | 0.9793 | 0.01164 | -0.0332 | 84.1323
7.5 | 1.0252 | 0.01269 | -0.0321 | 80.788
8 | 1.0725 | 0.01348 | -0.0312 | 79.5623
8.5 | 1.1153 | 0.01459 | -0.0296 | 76.4428
9 | 1.1588 | 0.01546 | -0.0282 | 74.9547
9.5 | 1.1925 | 0.01692 | -0.0255 | 70.4787
10 | 1.2292 | 0.01789 | -0.0232 | 68.7088
10.5 | 1.2511 | 0.0193 | -0.0189 | 64.8238
11 | 1.2732 | 0.02096 | -0.0154 | 60.7443
11.5 | 1.2998 | 0.02256 | -0.0129 | 57.6152
12 | 1.3094 | 0.0256 | -0.0097 | 51.1484
12.5 | 1.3292 | 0.02811 | -0.0077 | 47.2857
13 | 1.3473 | 0.03094 | -0.0061 | 43.5456
13.5 | 1.3543 | 0.03498 | -0.0046 | 38.7164
14 | 1.3511 | 0.04037 | -0.0036 | 33.4679
14.5 | 1.3589 | 0.04496 | -0.0034 | 30.2246
15 | 1.3493 | 0.05187 | -0.004 | 26.0131
15.5 | 1.3436 | 0.05892 | -0.0054 | 22.8038
16 | 1.3393 | 0.06637 | -0.0078 | 20.1793
16.5 | 1.3293 | 0.07524 | -0.0112 | 17.6675
17 | 1.3086 | 0.08648 | -0.0163 | 15.1318
17.5 | 1.2844 | 0.09926 | -0.0227 | 12.9398
18 | 1.2524 | 0.11449 | -0.0309 | 10.9389
18.5 | 1.2248 | 0.12975 | -0.0398 | 9.4397
19 | 1.1824 | 0.14911 | -0.0513 | 7.9297
19.5 | 1.1429 | 0.16924 | -0.0637 | 6.7531

## 45. Re 1M Mach 0.25 (1)
BIGFOIL.COM POLAR EXPORT
NACA64-411 a=0.0
NACA64-411 a=0.0 |  |  |  | Cl Max: | 1.129 | at alpha= | 9 | deg
JavaFoil+Calcfoil stall+Eppler ext transition |  |  |  | L/D Max: | 135.753 | at alpha= | 5.5 | deg
Re: | 1000000 |  |  | Cd Min: | 0.00588 | at alpha= | 1.5 | deg
Mach: | 0.25 |  |  | Cl=0 at alpha= | -1.9344 | deg
|  |  |  | @ Cl=0.1, Cd= | 0.0082342
|  |  |  | @ Cl=0.4, Cd= | 0.0059456
|  |  |  | @ Cl=0.6, Cd= | 0.11933
alpha (deg) | Cl | Cd | Cm | Cl/Cd
-14.5 | -0.072 | 0.13604 | -0.008 | -0.528
-14 | -0.097 | 0.12811 | -0.008 | -0.761
-13.5 | -0.203 | 0.124 | -0.009 | -1.634
-13 | -0.266 | 0.11884 | -0.009 | -2.241
-12.5 | -0.321 | 0.1269 | -0.008 | -2.533
-12 | -0.371 | 0.11389 | -0.008 | -3.256
-11.5 | -0.414 | 0.10601 | -0.008 | -3.906
-11 | -0.451 | 0.09457 | -0.009 | -4.767
-10.5 | -0.473 | 0.08521 | -0.009 | -5.546
-10 | -0.488 | 0.07435 | -0.009 | -6.557
-9.5 | -0.496 | 0.06826 | -0.009 | -7.26
-9 | -0.496 | 0.06418 | -0.009 | -7.734
-8.5 | -0.49 | 0.05839 | -0.009 | -8.389
-8 | -0.477 | 0.05442 | -0.01 | -8.761
-7.5 | -0.457 | 0.05079 | -0.01 | -9.007
-7 | -0.432 | 0.04697 | -0.01 | -9.208
-6.5 | -0.402 | 0.04412 | -0.011 | -9.114
-6 | -0.368 | 0.04138 | -0.012 | -8.888
-5.5 | -0.328 | 0.03876 | -0.012 | -8.47
-5 | -0.287 | 0.03631 | -0.013 | -7.902
-4.5 | -0.301 | 0.00926 | -0.027 | -32.553
-4 | -0.245 | 0.00906 | -0.028 | -27.041
-3.5 | -0.187 | 0.0089 | -0.028 | -21.016
-3 | -0.128 | 0.00867 | -0.029 | -14.766
-2.5 | -0.068 | 0.00854 | -0.029 | -7.972
-2 | -0.008 | 0.00843 | -0.03 | -0.892
-1.5 | 0.053 | 0.00831 | -0.03 | 6.428
-1 | 0.115 | 0.00821 | -0.031 | 13.947
-0.5 | 0.176 | 0.00812 | -0.031 | 21.663
0 | 0.237 | 0.00605 | -0.032 | 39.246
0.5 | 0.298 | 0.00606 | -0.032 | 49.178
1 | 0.359 | 0.00608 | -0.033 | 59.084
1.5 | 0.42 | 0.00588 | -0.033 | 71.395
2 | 0.48 | 0.00589 | -0.033 | 81.624
2.5 | 0.541 | 0.00592 | -0.034 | 91.343
3 | 0.601 | 0.00599 | -0.035 | 100.399
3.5 | 0.661 | 0.00607 | -0.035 | 108.87
4 | 0.72 | 0.00618 | -0.036 | 116.583
4.5 | 0.779 | 0.00632 | -0.036 | 123.3
5 | 0.836 | 0.00645 | -0.037 | 129.596
5.5 | 0.891 | 0.00656 | -0.037 | 135.753
6 | 0.934 | 0.01237 | -0.037 | 75.558
6.5 | 0.982 | 0.01305 | -0.038 | 75.293
7 | 1.025 | 0.01385 | -0.038 | 74
7.5 | 1.063 | 0.01475 | -0.038 | 72.054
8 | 1.094 | 0.01576 | -0.039 | 69.422
8.5 | 1.119 | 0.01705 | -0.039 | 65.639
9 | 1.129 | 0.01844 | -0.039 | 61.224
9.5 | 1.126 | 0.02009 | -0.04 | 56.052
10 | 1.109 | 0.02221 | -0.04 | 49.96
10.5 | 1.067 | 0.02638 | -0.039 | 40.453
11 | 0.896 | 0.07012 | -0.026 | 12.782
11.5 | 0.842 | 0.08176 | -0.019 | 10.297
12 | 0.789 | 0.09011 | -0.018 | 8.756
12.5 | 0.727 | 0.09537 | -0.017 | 7.626
13 | 0.658 | 0.10264 | -0.017 | 6.407
13.5 | 0.581 | 0.11351 | -0.017 | 5.122
14 | 0.5 | 0.11933 | -0.017 | 4.186

## 46. Re 1M Mach 0.25 (2)
BIGFOIL.COM POLAR EXPORT
NACA64-411 a=0.0
NACA64-411 a=0.0 |  |  |  | Cl Max: | 1.2921 | at alpha= | 12.5 | deg
XFOIL ncrit=9 |  |  |  | L/D Max: | 123.504 | at alpha= | 4.5 | deg
Re: | 1000000 |  |  | Cd Min: | 0.16335 | at alpha= | 17.5 | deg
Mach: | 0.25 |  |  | Cl=0 at alpha= | -2.0508 | deg
|  |  |  | @ Cl=0.1, Cd= | 0.0077082
|  |  |  | @ Cl=0.4, Cd= | 0.0054865
|  |  |  | @ Cl=0.6, Cd= | 0.0057279
alpha (deg) | Cl | Cd | Cm | Cl/Cd
-7 | -0.4897 | 0.03975 | -0.0428 | -12.3195
-6.5 | -0.4547 | 0.03566 | -0.0424 | -12.751
-6 | -0.4397 | 0.01873 | -0.0381 | -23.4757
-5.5 | -0.3859 | 0.0175 | -0.0376 | -22.0514
-5 | -0.3329 | 0.01445 | -0.0366 | -23.0381
-4.5 | -0.2772 | 0.01263 | -0.0359 | -21.9477
-4 | -0.2227 | 0.0109 | -0.0352 | -20.4312
-3.5 | -0.1665 | 0.01002 | -0.0348 | -16.6168
-3 | -0.1094 | 0.00938 | -0.0346 | -11.6631
-2.5 | -0.0522 | 0.00877 | -0.0345 | -5.9521
-2 | 0.0059 | 0.00835 | -0.0345 | 0.70659
-1.5 | 0.0646 | 0.00802 | -0.0346 | 8.0549
-1 | 0.1225 | 0.00751 | -0.0349 | 16.3116
-0.5 | 0.1734 | 0.00569 | -0.0347 | 30.4745
0 | 0.2309 | 0.00553 | -0.0346 | 41.7541
0.5 | 0.288 | 0.00546 | -0.0343 | 52.7473
1 | 0.3458 | 0.00544 | -0.0342 | 63.5662
1.5 | 0.4041 | 0.00549 | -0.0342 | 73.6066
2 | 0.4615 | 0.00554 | -0.034 | 83.3032
2.5 | 0.5179 | 0.00561 | -0.0336 | 92.3173
3 | 0.5728 | 0.00569 | -0.0328 | 100.6678
3.5 | 0.6302 | 0.00577 | -0.0325 | 109.2201
4 | 0.7002 | 0.00591 | -0.0352 | 118.4772
4.5 | 0.7719 | 0.00625 | -0.0384 | 123.504
5 | 0.8227 | 0.00688 | -0.0374 | 119.5785
5.5 | 0.8707 | 0.00809 | -0.0363 | 107.6267
6 | 0.9159 | 0.0096 | -0.0349 | 95.4062
6.5 | 0.9602 | 0.0111 | -0.0334 | 86.5045
7 | 1.0067 | 0.01228 | -0.0318 | 81.9788
7.5 | 1.0538 | 0.01331 | -0.0302 | 79.1736
8 | 1.095 | 0.01467 | -0.0278 | 74.6421
8.5 | 1.1393 | 0.01561 | -0.0258 | 72.9853
9 | 1.1696 | 0.0172 | -0.022 | 68
9.5 | 1.1955 | 0.01853 | -0.0175 | 64.517
10 | 1.2212 | 0.02015 | -0.0138 | 60.6055
10.5 | 1.233 | 0.02297 | -0.0096 | 53.6787
11 | 1.2621 | 0.02491 | -0.0074 | 50.6664
11.5 | 1.2702 | 0.02866 | -0.0045 | 44.3196
12 | 1.2828 | 0.03236 | -0.0025 | 39.6415
12.5 | 1.2921 | 0.03662 | -0.001 | 35.284
13 | 1.2897 | 0.04233 | -0.0002 | 30.4678
13.5 | 1.2755 | 0.04979 | -0.0004 | 25.6176
14 | 1.2647 | 0.0577 | -0.0018 | 21.9185
14.5 | 1.2508 | 0.06679 | -0.0046 | 18.7274
15 | 1.2223 | 0.07889 | -0.0097 | 15.4937
15.5 | 1.1936 | 0.09236 | -0.0165 | 12.9233
16 | 1.1644 | 0.10724 | -0.0248 | 10.8579
16.5 | 1.1301 | 0.12435 | -0.0349 | 9.0881
17 | 1.0938 | 0.14309 | -0.0462 | 7.6441
17.5 | 1.0565 | 0.16335 | -0.0584 | 6.4677

## 47. Re 1M Mach 0.50 (1)
BIGFOIL.COM POLAR EXPORT
NACA64-411 a=0.0
NACA64-411 a=0.0 |  |  |  | Cl Max: | 1.16 | at alpha= | 20 | deg
JavaFoil+Calcfoil stall+Eppler ext transition |  |  |  | L/D Max: | 133.044 | at alpha= | 4.5 | deg
Re: | 1000000 |  |  | Cd Min: | 0.00609 | at alpha= | 0.5 | deg
Mach: | 0.5 |  |  | Cl=0 at alpha= | -1.9412 | deg
|  |  |  | @ Cl=0.1, Cd= | 0.0085588
|  |  |  | @ Cl=0.4, Cd= | 0.0061196
|  |  |  | @ Cl=0.6, Cd= | 0.0062477
alpha (deg) | Cl | Cd | Cm | Cl/Cd
-20 | -0.975 | 0.19183 | -0.01 | -5.084
-19.5 | -0.949 | 0.18542 | -0.01 | -5.118
-19 | -0.923 | 0.18195 | -0.01 | -5.071
-18.5 | -0.896 | 0.17626 | -0.01 | -5.085
-18 | -0.87 | 0.17211 | -0.01 | -5.055
-17.5 | -0.844 | 0.16684 | -0.011 | -5.056
-17 | -0.815 | 0.1631 | -0.01 | -4.999
-16.5 | -0.788 | 0.15918 | -0.01 | -4.952
-16 | -0.762 | 0.14881 | -0.01 | -5.12
-15.5 | -0.735 | 0.14458 | -0.011 | -5.086
-15 | -0.709 | 0.14556 | -0.011 | -4.868
-14.5 | -0.682 | 0.13707 | -0.011 | -4.975
-14 | -0.654 | 0.13141 | -0.011 | -4.979
-13.5 | -0.627 | 0.12767 | -0.011 | -4.909
-13 | -0.6 | 0.12386 | -0.011 | -4.844
-12.5 | -0.573 | 0.12035 | -0.011 | -4.762
-12 | -0.546 | 0.11695 | -0.011 | -4.671
-11.5 | -0.519 | 0.10682 | -0.011 | -4.863
-11 | -0.492 | 0.11043 | -0.012 | -4.46
-10.5 | -0.465 | 0.09896 | -0.011 | -4.695
-10 | -0.438 | 0.09675 | -0.011 | -4.523
-9.5 | -0.411 | 0.09401 | -0.011 | -4.368
-9 | -0.384 | 0.08618 | -0.012 | -4.451
-8.5 | -0.356 | 0.08395 | -0.012 | -4.247
-8 | -0.329 | 0.08169 | -0.012 | -4.032
-7.5 | -0.302 | 0.07717 | -0.011 | -3.911
-7 | -0.275 | 0.07366 | -0.011 | -3.73
-6.5 | -0.248 | 0.05076 | -0.012 | -4.881
-6 | -0.221 | 0.04623 | -0.012 | -4.773
-5.5 | -0.311 | 0.04407 | -0.011 | -7.068
-5 | -0.293 | 0.03976 | -0.012 | -7.372
-4.5 | -0.258 | 0.03674 | -0.014 | -7.015
-4 | -0.214 | 0.03426 | -0.014 | -6.244
-3.5 | -0.166 | 0.03176 | -0.017 | -5.231
-3 | -0.142 | 0.00914 | -0.032 | -15.488
-2.5 | -0.076 | 0.00889 | -0.033 | -8.502
-2 | -0.008 | 0.00874 | -0.033 | -0.959
-1.5 | 0.06 | 0.0086 | -0.034 | 6.928
-1 | 0.128 | 0.00853 | -0.034 | 15.006
-0.5 | 0.196 | 0.0084 | -0.035 | 23.372
0 | 0.265 | 0.00635 | -0.035 | 41.827
0.5 | 0.333 | 0.00609 | -0.036 | 54.676
1 | 0.401 | 0.00612 | -0.036 | 65.442
1.5 | 0.469 | 0.00614 | -0.037 | 76.304
2 | 0.536 | 0.00621 | -0.037 | 86.355
2.5 | 0.604 | 0.00625 | -0.038 | 96.606
3 | 0.671 | 0.0064 | -0.039 | 104.797
3.5 | 0.738 | 0.00651 | -0.039 | 113.336
4 | 0.803 | 0.00624 | -0.04 | 128.593
4.5 | 0.866 | 0.00651 | -0.04 | 133.044
5 | 0.925 | 0.0083 | -0.041 | 111.467
5.5 | 0.964 | 0.01405 | -0.04 | 68.627
6 | 1.011 | 0.01511 | -0.041 | 66.914
6.5 | 1.051 | 0.01644 | -0.041 | 63.941
7 | 1.071 | 0.01797 | -0.042 | 59.613
7.5 | 1.059 | 0.0199 | -0.042 | 53.19
8 | 0.81 | 0.05675 | -0.019 | 14.279
8.5 | 0.559 | 0.06928 | -0.016 | 8.067
9 | 0.585 | 0.08605 | -0.017 | 6.804
9.5 | 0.612 | 0.08948 | -0.017 | 6.835
10 | 0.639 | 0.09631 | -0.019 | 6.629
10.5 | 0.665 | 0.09531 | -0.02 | 6.973
11 | 0.691 | 0.10028 | -0.02 | 6.887
11.5 | 0.718 | 0.11292 | -0.022 | 6.356
12 | 0.744 | 0.11776 | -0.022 | 6.315
12.5 | 0.769 | 0.12105 | -0.023 | 6.357
13 | 0.796 | 0.12569 | -0.024 | 6.333
13.5 | 0.823 | 0.13213 | -0.025 | 6.226
14 | 0.848 | 0.13581 | -0.025 | 6.246
14.5 | 0.874 | 0.14102 | -0.026 | 6.201
15 | 0.902 | 0.14351 | -0.028 | 6.284
15.5 | 0.927 | 0.14957 | -0.028 | 6.2
16 | 0.953 | 0.15918 | -0.029 | 5.986
16.5 | 0.981 | 0.16475 | -0.03 | 5.956
17 | 1.006 | 0.1681 | -0.031 | 5.986
17.5 | 1.031 | 0.17157 | -0.031 | 6.012
18 | 1.057 | 0.18047 | -0.032 | 5.859
18.5 | 1.086 | 0.18527 | -0.034 | 5.864
19 | 1.11 | 0.18692 | -0.034 | 5.938
19.5 | 1.135 | 0.19257 | -0.034 | 5.895
20 | 1.16 | 0.19769 | -0.035 | 5.869

## 48. Re 1M Mach 0.50 (2)
BIGFOIL.COM POLAR EXPORT
NACA64-411 a=0.0
NACA64-411 a=0.0 |  |  |  | Cl Max: | 1.1398 | at alpha= | 9.5 | deg
XFOIL ncrit=9 |  |  |  | L/D Max: | 122.299 | at alpha= | 4 | deg
Re: | 1000000 |  |  | Cd Min: | 0.16757 | at alpha= | 14.5 | deg
Mach: | 0.5 |  |  | Cl=0 at alpha= | -2.0784 | deg
|  |  |  | @ Cl=0.1, Cd= | 0.0083841
|  |  |  | @ Cl=0.4, Cd= | 0.0058721
|  |  |  | @ Cl=0.6, Cd= | 0.0060751
alpha (deg) | Cl | Cd | Cm | Cl/Cd
-6 | -0.3962 | 0.0425 | -0.0506 | -9.3224
-5.5 | -0.3788 | 0.03453 | -0.0503 | -10.9702
-5 | -0.3453 | 0.02719 | -0.0488 | -12.6995
-4.5 | -0.3005 | 0.02037 | -0.0466 | -14.7521
-4 | -0.2443 | 0.01548 | -0.0445 | -15.7817
-3.5 | -0.1828 | 0.01235 | -0.0429 | -14.8016
-3 | -0.1187 | 0.01086 | -0.0417 | -10.93
-2.5 | -0.0543 | 0.0098 | -0.0408 | -5.5408
-2 | 0.0101 | 0.00893 | -0.0401 | 1.131
-1.5 | 0.0766 | 0.0085 | -0.0399 | 9.0118
-1 | 0.1432 | 0.00817 | -0.0398 | 17.5275
-0.5 | 0.2016 | 0.00629 | -0.0398 | 32.0509
0 | 0.266 | 0.00591 | -0.0395 | 45.0085
0.5 | 0.3313 | 0.00584 | -0.0391 | 56.7295
1 | 0.3972 | 0.00587 | -0.0389 | 67.6661
1.5 | 0.4644 | 0.00592 | -0.039 | 78.4459
2 | 0.531 | 0.00599 | -0.0389 | 88.6477
2.5 | 0.597 | 0.00607 | -0.0385 | 98.3526
3 | 0.6618 | 0.00618 | -0.0377 | 107.0874
3.5 | 0.7241 | 0.00631 | -0.0361 | 114.7544
4 | 0.7925 | 0.00648 | -0.0357 | 122.2994
4.5 | 0.874 | 0.00719 | -0.0385 | 121.5577
5 | 0.9305 | 0.0086 | -0.0371 | 108.1977
5.5 | 0.9738 | 0.01048 | -0.0335 | 92.9198
6 | 1.0113 | 0.01249 | -0.0291 | 80.9688
6.5 | 1.0541 | 0.01395 | -0.0247 | 75.5627
7 | 1.079 | 0.01572 | -0.018 | 68.6387
7.5 | 1.1017 | 0.01806 | -0.0124 | 61.0022
8 | 1.1126 | 0.02164 | -0.0074 | 51.414
8.5 | 1.1321 | 0.02516 | -0.0035 | 44.996
9 | 1.1372 | 0.02998 | 0.0001 | 37.932
9.5 | 1.1398 | 0.03543 | 0.0034 | 32.1705
10 | 1.1356 | 0.04202 | 0.0052 | 27.0252
10.5 | 1.1193 | 0.05041 | 0.0049 | 22.2039
11 | 1.0905 | 0.06127 | 0.0017 | 17.7983
11.5 | 1.06 | 0.07368 | -0.0041 | 14.3865
12 | 1.0286 | 0.08777 | -0.0123 | 11.7193
12.5 | 1 | 0.10295 | -0.0219 | 9.7135
13 | 0.9719 | 0.1194 | -0.0323 | 8.1399
13.5 | 0.9467 | 0.13629 | -0.0424 | 6.9462
14 | 0.9279 | 0.15292 | -0.0521 | 6.0679
14.5 | 0.9219 | 0.16757 | -0.0607 | 5.5016

## 49. Re 2M Mach 0.00 (1)
BIGFOIL.COM POLAR EXPORT
NACA64-411 a=0.0
NACA64-411 a=0.0 |  |  |  | Cl Max: | 1.162 | at alpha= | 10 | deg
JavaFoil+Calcfoil stall+Eppler ext transition |  |  |  | L/D Max: | 134.081 | at alpha= | 4.5 | deg
Re: | 2000000 |  |  | Cd Min: | 0.00525 | at alpha= | 3 | deg
Mach: | 0 |  |  | Cl=0 at alpha= | -1.9407 | deg
|  |  |  | @ Cl=0.1, Cd= | 0.0073068
|  |  |  | @ Cl=0.4, Cd= | 0.0053988
|  |  |  | @ Cl=0.6, Cd= | 0.0052676
alpha (deg) | Cl | Cd | Cm | Cl/Cd
-16 | -0.433 | 0.13445 | -0.008 | -3.222
-15.5 | -0.453 | 0.1289 | -0.008 | -3.512
-15 | -0.472 | 0.12341 | -0.008 | -3.827
-14.5 | -0.491 | 0.11477 | -0.008 | -4.28
-14 | -0.51 | 0.11004 | -0.008 | -4.631
-13.5 | -0.527 | 0.10269 | -0.008 | -5.129
-13 | -0.542 | 0.09828 | -0.009 | -5.517
-12.5 | -0.556 | 0.09186 | -0.009 | -6.048
-12 | -0.566 | 0.08456 | -0.009 | -6.698
-11.5 | -0.574 | 0.07888 | -0.009 | -7.278
-11 | -0.578 | 0.07451 | -0.009 | -7.756
-10.5 | -0.573 | 0.06956 | -0.01 | -8.243
-10 | -0.565 | 0.06515 | -0.01 | -8.675
-9.5 | -0.553 | 0.06011 | -0.01 | -9.2
-9 | -0.537 | 0.05636 | -0.01 | -9.523
-8.5 | -0.517 | 0.053 | -0.01 | -9.75
-8 | -0.493 | 0.04987 | -0.011 | -9.886
-7.5 | -0.466 | 0.04669 | -0.011 | -9.974
-7 | -0.435 | 0.04336 | -0.012 | -10.037
-6.5 | -0.403 | 0.03984 | -0.014 | -10.11
-6 | -0.451 | 0.00881 | -0.025 | -51.137
-5.5 | -0.4 | 0.00859 | -0.026 | -46.561
-5 | -0.348 | 0.00838 | -0.026 | -41.49
-4.5 | -0.294 | 0.0082 | -0.026 | -35.837
-4 | -0.238 | 0.00801 | -0.027 | -29.754
-3.5 | -0.182 | 0.00785 | -0.027 | -23.145
-3 | -0.124 | 0.00771 | -0.028 | -16.099
-2.5 | -0.066 | 0.00761 | -0.028 | -8.669
-2 | -0.007 | 0.00746 | -0.029 | -0.976
-1.5 | 0.052 | 0.00738 | -0.029 | 7.014
-1 | 0.111 | 0.00729 | -0.03 | 15.221
-0.5 | 0.17 | 0.0072 | -0.03 | 23.638
0 | 0.23 | 0.00541 | -0.031 | 42.518
0.5 | 0.289 | 0.00539 | -0.031 | 53.557
1 | 0.348 | 0.00539 | -0.031 | 64.509
1.5 | 0.407 | 0.0054 | -0.032 | 75.397
2 | 0.466 | 0.00549 | -0.032 | 84.889
2.5 | 0.525 | 0.00552 | -0.033 | 94.943
3 | 0.583 | 0.00525 | -0.033 | 110.958
3.5 | 0.641 | 0.00531 | -0.034 | 120.595
4 | 0.698 | 0.00541 | -0.034 | 128.92
4.5 | 0.755 | 0.00563 | -0.035 | 134.081
5 | 0.81 | 0.00625 | -0.035 | 129.676
5.5 | 0.865 | 0.00673 | -0.036 | 128.578
6 | 0.915 | 0.01049 | -0.036 | 87.16
6.5 | 0.964 | 0.01099 | -0.037 | 87.708
7 | 1.009 | 0.01145 | -0.037 | 88.105
7.5 | 1.05 | 0.01207 | -0.038 | 86.992
8 | 1.087 | 0.01273 | -0.038 | 85.351
8.5 | 1.119 | 0.01356 | -0.038 | 82.522
9 | 1.14 | 0.01439 | -0.039 | 79.228
9.5 | 1.155 | 0.01554 | -0.039 | 74.307
10 | 1.162 | 0.01658 | -0.039 | 70.085
10.5 | 1.16 | 0.01814 | -0.04 | 63.948
11 | 1.151 | 0.01976 | -0.04 | 58.217
11.5 | 1.134 | 0.0216 | -0.04 | 52.495
12 | 1.106 | 0.02453 | -0.04 | 45.098
12.5 | 1.078 | 0.02649 | -0.04 | 40.707
13 | 1.036 | 0.03143 | -0.04 | 32.95
13.5 | 0.88 | 0.08824 | -0.027 | 9.973
14 | 0.842 | 0.09861 | -0.024 | 8.534
14.5 | 0.806 | 0.10629 | -0.022 | 7.585
15 | 0.771 | 0.11391 | -0.022 | 6.769

## 50. Re 2M Mach 0.00 (2)
BIGFOIL.COM POLAR EXPORT
NACA64-411 a=0.0
NACA64-411 a=0.0 |  |  |  | Cl Max: | 1.5137 | at alpha= | 16 | deg
XFOIL ncrit=9 |  |  |  | L/D Max: | 134.115 | at alpha= | 4 | deg
Re: | 2000000 |  |  | Cd Min: | 0.20183 | at alpha= | -17 | deg
Mach: | 0 |  |  | Cl=0 at alpha= | -2.0237 | deg
|  |  |  | @ Cl=0.1, Cd= | 0.0066419
|  |  |  | @ Cl=0.4, Cd= | 0.004484
|  |  |  | @ Cl=0.6, Cd= | 0.0047443
alpha (deg) | Cl | Cd | Cm | Cl/Cd
-17 | -0.6309 | 0.20183 | 0.0388 | -3.1259
-16.5 | -0.6131 | 0.19585 | 0.0349 | -3.1305
-16 | -0.5956 | 0.1894 | 0.031 | -3.1447
-15.5 | -0.5804 | 0.18078 | 0.0266 | -3.2105
-15 | -0.5658 | 0.17291 | 0.0225 | -3.2722
-14.5 | -0.5522 | 0.16491 | 0.0184 | -3.3485
-14 | -1.1106 | 0.039 | -0.0462 | -28.4769
-13.5 | -1.1582 | 0.02756 | -0.0408 | -42.0247
-13 | -1.1315 | 0.02418 | -0.039 | -46.7949
-12.5 | -1.0867 | 0.02308 | -0.0383 | -47.0841
-12 | -1.0363 | 0.02194 | -0.0388 | -47.2334
-11.5 | -0.9975 | 0.02099 | -0.0364 | -47.5226
-11 | -0.9531 | 0.01989 | -0.0352 | -47.9186
-10.5 | -0.9039 | 0.01933 | -0.0346 | -46.7615
-10 | -0.8653 | 0.01621 | -0.0331 | -53.3806
-9.5 | -0.8137 | 0.01564 | -0.0328 | -52.0269
-9 | -0.7603 | 0.0154 | -0.0327 | -49.3701
-8.5 | -0.7078 | 0.01479 | -0.0325 | -47.8567
-8 | -0.6557 | 0.01388 | -0.0323 | -47.2406
-7.5 | -0.6009 | 0.01369 | -0.0323 | -43.8934
-7 | -0.5523 | 0.0115 | -0.0316 | -48.0261
-6.5 | -0.4975 | 0.01106 | -0.0316 | -44.9819
-6 | -0.4429 | 0.0105 | -0.0316 | -42.181
-5 | -0.3333 | 0.00933 | -0.0316 | -35.7235
-4.5 | -0.2797 | 0.00839 | -0.0314 | -33.3373
-4 | -0.2236 | 0.00809 | -0.0316 | -27.6391
-3.5 | -0.1673 | 0.00777 | -0.0318 | -21.5315
-3 | -0.1109 | 0.00748 | -0.032 | -14.8262
-2.5 | -0.0543 | 0.00716 | -0.0322 | -7.5838
-2 | 0.0027 | 0.00703 | -0.0326 | 0.38407
-1.5 | 0.0598 | 0.00679 | -0.0329 | 8.8071
-1 | 0.1168 | 0.00658 | -0.0332 | 17.7508
-0.5 | 0.1691 | 0.00506 | -0.0337 | 33.419
0 | 0.225 | 0.00469 | -0.0339 | 47.9744
0.5 | 0.2817 | 0.00457 | -0.0342 | 61.6411
1 | 0.3382 | 0.00447 | -0.0344 | 75.66
1.5 | 0.3954 | 0.00448 | -0.0347 | 88.2589
2 | 0.4526 | 0.00453 | -0.0351 | 99.9117
2.5 | 0.5093 | 0.00459 | -0.0354 | 110.9586
3 | 0.5657 | 0.00467 | -0.0356 | 121.1349
3.5 | 0.6211 | 0.00479 | -0.0356 | 129.666
4 | 0.6746 | 0.00503 | -0.0353 | 134.1153
4.5 | 0.7237 | 0.00557 | -0.0343 | 129.9282
5 | 0.7805 | 0.00637 | -0.0352 | 122.5275
5.5 | 0.8369 | 0.0074 | -0.0365 | 113.0946
6 | 0.8859 | 0.00837 | -0.036 | 105.8423
6.5 | 0.9345 | 0.00934 | -0.0355 | 100.0535
7 | 0.9845 | 0.01008 | -0.0351 | 97.6687
7.5 | 1.0347 | 0.01075 | -0.0347 | 96.2512
8 | 1.0851 | 0.0113 | -0.0343 | 96.0265
8.5 | 1.133 | 0.01204 | -0.0336 | 94.103
9 | 1.1814 | 0.01266 | -0.033 | 93.3175
9.5 | 1.2257 | 0.01356 | -0.0318 | 90.3909
10 | 1.2715 | 0.01422 | -0.0309 | 89.4163
10.5 | 1.313 | 0.01509 | -0.0294 | 87.0113
11 | 1.3514 | 0.01604 | -0.0275 | 84.2519
11.5 | 1.3826 | 0.01703 | -0.0244 | 81.1861
12 | 1.4022 | 0.01838 | -0.0199 | 76.2894
12.5 | 1.4254 | 0.01984 | -0.0166 | 71.8448
13 | 1.4452 | 0.02175 | -0.0136 | 66.446
13.5 | 1.4576 | 0.02444 | -0.0106 | 59.6399
14 | 1.4755 | 0.02692 | -0.0085 | 54.8105
14.5 | 1.4916 | 0.02974 | -0.0069 | 50.1547
15 | 1.5005 | 0.03342 | -0.0054 | 44.8983
15.5 | 1.5076 | 0.03748 | -0.0045 | 40.2241
16 | 1.5137 | 0.04189 | -0.0041 | 36.1351
16.5 | 1.502 | 0.04871 | -0.0044 | 30.8356
17 | 1.4845 | 0.05694 | -0.0059 | 26.0713
17.5 | 1.4718 | 0.06528 | -0.0085 | 22.546
18 | 1.4539 | 0.07504 | -0.0122 | 19.375
18.5 | 1.4492 | 0.0832 | -0.0157 | 17.4183
19 | 1.4202 | 0.09628 | -0.0221 | 14.7507
19.5 | 1.3867 | 0.11109 | -0.0301 | 12.4827
20 | 1.3425 | 0.12905 | -0.0404 | 10.4029

## 51. Re 2M Mach 0.10 (1)
BIGFOIL.COM POLAR EXPORT
NACA64-411 a=0.0
NACA64-411 a=0.0 |  |  |  | Cl Max: | 1.158 | at alpha= | 10 | deg
JavaFoil+Calcfoil stall+Eppler ext transition |  |  |  | L/D Max: | 134.544 | at alpha= | 4.5 | deg
Re: | 2000000 |  |  | Cd Min: | 0.00527 | at alpha= | 3 | deg
Mach: | 0.1 |  |  | Cl=0 at alpha= | -1.9407 | deg
|  |  |  | @ Cl=0.1, Cd= | 0.007298
|  |  |  | @ Cl=0.4, Cd= | 0.00543
|  |  |  | @ Cl=0.6, Cd= | 0.0052772
alpha (deg) | Cl | Cd | Cm | Cl/Cd
-16 | -0.388 | 0.1383 | -0.008 | -2.808
-15.5 | -0.41 | 0.12933 | -0.008 | -3.174
-15 | -0.433 | 0.12518 | -0.008 | -3.457
-14.5 | -0.455 | 0.11693 | -0.008 | -3.89
-14 | -0.476 | 0.11197 | -0.008 | -4.253
-13.5 | -0.497 | 0.10641 | -0.008 | -4.669
-13 | -0.516 | 0.0985 | -0.009 | -5.236
-12.5 | -0.533 | 0.09277 | -0.009 | -5.742
-12 | -0.547 | 0.08718 | -0.009 | -6.273
-11.5 | -0.558 | 0.08173 | -0.009 | -6.827
-11 | -0.565 | 0.07633 | -0.009 | -7.402
-10.5 | -0.563 | 0.07019 | -0.01 | -8.024
-10 | -0.557 | 0.06513 | -0.01 | -8.557
-9.5 | -0.547 | 0.06112 | -0.01 | -8.951
-9 | -0.533 | 0.05706 | -0.01 | -9.34
-8.5 | -0.514 | 0.05353 | -0.01 | -9.607
-8 | -0.492 | 0.04981 | -0.011 | -9.877
-7.5 | -0.465 | 0.04664 | -0.012 | -9.979
-7 | -0.435 | 0.0437 | -0.012 | -9.961
-6.5 | -0.403 | 0.04051 | -0.013 | -9.937
-6 | -0.452 | 0.00888 | -0.025 | -50.898
-5.5 | -0.402 | 0.00861 | -0.026 | -46.642
-5 | -0.349 | 0.00841 | -0.026 | -41.525
-4.5 | -0.295 | 0.00819 | -0.027 | -35.99
-4 | -0.239 | 0.00806 | -0.027 | -29.673
-3.5 | -0.182 | 0.00788 | -0.027 | -23.153
-3 | -0.125 | 0.00771 | -0.028 | -16.183
-2.5 | -0.066 | 0.00759 | -0.028 | -8.733
-2 | -0.007 | 0.00749 | -0.029 | -0.978
-1.5 | 0.052 | 0.00737 | -0.029 | 7.057
-1 | 0.112 | 0.00728 | -0.03 | 15.324
-0.5 | 0.171 | 0.00719 | -0.03 | 23.805
0 | 0.231 | 0.00542 | -0.031 | 42.661
0.5 | 0.29 | 0.0054 | -0.031 | 53.759
1 | 0.35 | 0.00543 | -0.032 | 64.402
1.5 | 0.409 | 0.00543 | -0.032 | 75.26
2 | 0.468 | 0.00548 | -0.033 | 85.339
2.5 | 0.527 | 0.00554 | -0.033 | 95.221
3 | 0.586 | 0.00527 | -0.034 | 111.019
3.5 | 0.644 | 0.0053 | -0.034 | 121.389
4 | 0.702 | 0.00545 | -0.035 | 128.721
4.5 | 0.759 | 0.00564 | -0.035 | 134.544
5 | 0.814 | 0.00631 | -0.036 | 129.073
5.5 | 0.869 | 0.0068 | -0.036 | 127.828
6 | 0.919 | 0.01055 | -0.036 | 87.046
6.5 | 0.968 | 0.01108 | -0.037 | 87.341
7 | 1.012 | 0.01155 | -0.037 | 87.622
7.5 | 1.053 | 0.01219 | -0.038 | 86.382
8 | 1.089 | 0.01287 | -0.038 | 84.628
8.5 | 1.12 | 0.01371 | -0.038 | 81.707
9 | 1.141 | 0.01468 | -0.039 | 77.72
9.5 | 1.153 | 0.01576 | -0.039 | 73.141
10 | 1.158 | 0.01684 | -0.039 | 68.739
10.5 | 1.153 | 0.01849 | -0.04 | 62.361
11 | 1.14 | 0.02021 | -0.04 | 56.404
11.5 | 1.118 | 0.02225 | -0.04 | 50.263
12 | 1.089 | 0.02448 | -0.04 | 44.513
12.5 | 1.051 | 0.02792 | -0.04 | 37.645
13 | 0.994 | 0.03599 | -0.039 | 27.609
13.5 | 0.845 | 0.09339 | -0.024 | 9.044
14 | 0.806 | 0.10186 | -0.022 | 7.911
14.5 | 0.767 | 0.10917 | -0.022 | 7.028
15 | 0.728 | 0.11506 | -0.021 | 6.328

## 52. Re 2M Mach 0.10 (2)
BIGFOIL.COM POLAR EXPORT
NACA64-411 a=0.0
NACA64-411 a=0.0 |  |  |  | Cl Max: | 1.4935 | at alpha= | 15.5 | deg
XFOIL ncrit=9 |  |  |  | L/D Max: | 134.17 | at alpha= | 4 | deg
Re: | 2000000 |  |  | Cd Min: | 0.21045 | at alpha= | -17.5 | deg
Mach: | 0.1 |  |  | Cl=0 at alpha= | -2.0244 | deg
|  |  |  | @ Cl=0.1, Cd= | 0.0066713
|  |  |  | @ Cl=0.4, Cd= | 0.0045015
|  |  |  | @ Cl=0.6, Cd= | 0.0047939
alpha (deg) | Cl | Cd | Cm | Cl/Cd
-17.5 | -0.6466 | 0.21045 | 0.0435 | -3.0725
-17 | -0.6321 | 0.20247 | 0.0392 | -3.1219
-16.5 | -0.6141 | 0.19646 | 0.0353 | -3.1258
-16 | -0.5964 | 0.18999 | 0.0313 | -3.1391
-15.5 | -0.5809 | 0.18138 | 0.0269 | -3.2027
-15 | -0.5661 | 0.17352 | 0.0228 | -3.2624
-14.5 | -0.5522 | 0.16551 | 0.0187 | -3.3364
-12.5 | -1.0796 | 0.0263 | -0.0412 | -41.0494
-12 | -1.0334 | 0.02482 | -0.0409 | -41.6358
-11.5 | -0.9927 | 0.02372 | -0.0389 | -41.8508
-11 | -0.9529 | 0.02187 | -0.0372 | -43.5711
-10.5 | -0.9069 | 0.02059 | -0.0362 | -44.0457
-10 | -0.8582 | 0.01958 | -0.0355 | -43.8304
-9.5 | -0.8186 | 0.01629 | -0.034 | -50.2517
-8.5 | -0.7112 | 0.01554 | -0.0336 | -45.7658
-8 | -0.6594 | 0.01439 | -0.0331 | -45.8235
-7.5 | -0.6048 | 0.01394 | -0.033 | -43.3859
-7 | -0.5558 | 0.01175 | -0.0322 | -47.3021
-6.5 | -0.5007 | 0.01124 | -0.0322 | -44.5463
-6 | -0.4454 | 0.0107 | -0.0321 | -41.6262
-5.5 | -0.3908 | 0.00995 | -0.032 | -39.2764
-4.5 | -0.2814 | 0.00846 | -0.0317 | -33.2624
-4 | -0.2249 | 0.00813 | -0.0319 | -27.663
-3.5 | -0.1683 | 0.0078 | -0.032 | -21.5769
-3 | -0.1112 | 0.00757 | -0.0323 | -14.6896
-2.5 | -0.0546 | 0.00717 | -0.0324 | -7.6151
-2 | 0.0028 | 0.00703 | -0.0328 | 0.39829
-1.5 | 0.0602 | 0.00681 | -0.0331 | 8.8399
-1 | 0.1176 | 0.00661 | -0.0334 | 17.7912
-0.5 | 0.1703 | 0.00509 | -0.0338 | 33.4578
0 | 0.2265 | 0.0047 | -0.0341 | 48.1915
0.5 | 0.2835 | 0.00458 | -0.0344 | 61.8996
1 | 0.3403 | 0.00449 | -0.0346 | 75.7906
1.5 | 0.3978 | 0.0045 | -0.0349 | 88.4
2 | 0.4554 | 0.00454 | -0.0353 | 100.3084
2.5 | 0.5125 | 0.0046 | -0.0356 | 111.413
3 | 0.5692 | 0.00469 | -0.0358 | 121.3646
4 | 0.6789 | 0.00506 | -0.0355 | 134.17
4.5 | 0.7283 | 0.00561 | -0.0344 | 129.8217
5 | 0.7848 | 0.00643 | -0.0353 | 122.0529
5.5 | 0.8417 | 0.00748 | -0.0365 | 112.5267
6 | 0.8909 | 0.00846 | -0.036 | 105.3073
6.5 | 0.9399 | 0.00942 | -0.0354 | 99.7771
7 | 0.9903 | 0.01015 | -0.035 | 97.5665
7.5 | 1.0407 | 0.01084 | -0.0345 | 96.0055
8 | 1.0911 | 0.01141 | -0.034 | 95.6266
8.5 | 1.1395 | 0.01215 | -0.0332 | 93.786
9 | 1.1878 | 0.01281 | -0.0325 | 92.7244
9.5 | 1.2323 | 0.01371 | -0.0312 | 89.8833
10 | 1.2776 | 0.01442 | -0.03 | 88.5992
10.5 | 1.3163 | 0.01549 | -0.028 | 84.9774
11 | 1.3558 | 0.01632 | -0.0261 | 83.076
11.5 | 1.3765 | 0.01763 | -0.0212 | 78.0771
12 | 1.4016 | 0.0189 | -0.0177 | 74.1587
12.5 | 1.4234 | 0.02061 | -0.0144 | 69.0636
13 | 1.4361 | 0.0232 | -0.011 | 61.9009
13.5 | 1.4542 | 0.02564 | -0.0086 | 56.7161
14 | 1.4695 | 0.02851 | -0.0066 | 51.5433
14.5 | 1.4832 | 0.03171 | -0.005 | 46.7739
15 | 1.4899 | 0.03582 | -0.0038 | 41.5941
15.5 | 1.4935 | 0.04046 | -0.0031 | 36.913
16 | 1.4927 | 0.04593 | -0.003 | 32.4995
16.5 | 1.4666 | 0.05507 | -0.0044 | 26.6316
17 | 1.456 | 0.06303 | -0.0067 | 23.1001
17.5 | 1.4415 | 0.07217 | -0.01 | 19.9737
18 | 1.4168 | 0.08369 | -0.015 | 16.9291
18.5 | 1.4014 | 0.09442 | -0.0202 | 14.8422
19 | 1.3667 | 0.1095 | -0.0284 | 12.4813
19.5 | 1.3196 | 0.12816 | -0.0392 | 10.2965
20 | 1.2669 | 0.14926 | -0.0521 | 8.4879

## 53. Re 2M Mach 0.25 (1)
BIGFOIL.COM POLAR EXPORT
NACA64-411 a=0.0
NACA64-411 a=0.0 |  |  |  | Cl Max: | 1.136 | at alpha= | 9 | deg
JavaFoil+Calcfoil stall+Eppler ext transition |  |  |  | L/D Max: | 133.779 | at alpha= | 5.5 | deg
Re: | 2000000 |  |  | Cd Min: | 0.00529 | at alpha= | 2.5 | deg
Mach: | 0.25 |  |  | Cl=0 at alpha= | -1.9344 | deg
|  |  |  | @ Cl=0.1, Cd= | 0.0073818
|  |  |  | @ Cl=0.4, Cd= | 0.0054869
|  |  |  | @ Cl=0.6, Cd= | 0.11089
alpha (deg) | Cl | Cd | Cm | Cl/Cd
-14 | -0.098 | 0.11939 | -0.009 | -0.817
-13.5 | -0.203 | 0.11413 | -0.009 | -1.777
-13 | -0.267 | 0.10724 | -0.009 | -2.485
-12.5 | -0.322 | 0.0984 | -0.009 | -3.271
-12 | -0.371 | 0.09478 | -0.009 | -3.917
-11.5 | -0.414 | 0.08875 | -0.009 | -4.67
-11 | -0.451 | 0.08349 | -0.009 | -5.405
-10.5 | -0.473 | 0.0777 | -0.009 | -6.088
-10 | -0.488 | 0.07086 | -0.01 | -6.887
-9.5 | -0.496 | 0.06501 | -0.01 | -7.632
-9 | -0.497 | 0.0604 | -0.01 | -8.227
-8.5 | -0.491 | 0.05531 | -0.01 | -8.869
-8 | -0.478 | 0.05155 | -0.011 | -9.266
-7.5 | -0.458 | 0.04803 | -0.011 | -9.541
-7 | -0.434 | 0.04479 | -0.012 | -9.679
-6.5 | -0.403 | 0.04222 | -0.012 | -9.554
-6 | -0.37 | 0.03868 | -0.014 | -9.566
-5.5 | -0.408 | 0.0088 | -0.026 | -46.386
-5 | -0.356 | 0.00854 | -0.027 | -41.662
-4.5 | -0.301 | 0.00834 | -0.027 | -36.156
-4 | -0.245 | 0.00817 | -0.028 | -29.981
-3.5 | -0.187 | 0.00795 | -0.028 | -23.538
-3 | -0.128 | 0.00779 | -0.029 | -16.436
-2.5 | -0.068 | 0.00767 | -0.029 | -8.876
-2 | -0.008 | 0.00755 | -0.03 | -0.996
-1.5 | 0.053 | 0.00745 | -0.03 | 7.167
-1 | 0.115 | 0.00736 | -0.031 | 15.569
-0.5 | 0.176 | 0.00726 | -0.031 | 24.219
0 | 0.237 | 0.00544 | -0.032 | 43.616
0.5 | 0.298 | 0.00547 | -0.032 | 54.526
1 | 0.359 | 0.00546 | -0.033 | 65.792
1.5 | 0.42 | 0.0055 | -0.033 | 76.375
2 | 0.481 | 0.00555 | -0.034 | 86.701
2.5 | 0.541 | 0.00529 | -0.034 | 102.291
3 | 0.602 | 0.00533 | -0.035 | 112.906
3.5 | 0.661 | 0.0054 | -0.035 | 122.523
4 | 0.72 | 0.00553 | -0.036 | 130.34
4.5 | 0.779 | 0.00586 | -0.036 | 132.808
5 | 0.836 | 0.00649 | -0.037 | 128.763
5.5 | 0.891 | 0.00666 | -0.037 | 133.779
6 | 0.939 | 0.01099 | -0.037 | 85.446
6.5 | 0.988 | 0.01147 | -0.038 | 86.09
7 | 1.031 | 0.01215 | -0.038 | 84.875
7.5 | 1.069 | 0.01287 | -0.039 | 83.065
8 | 1.101 | 0.0137 | -0.039 | 80.373
8.5 | 1.126 | 0.01473 | -0.039 | 76.445
9 | 1.136 | 0.01589 | -0.04 | 71.531
9.5 | 1.134 | 0.01724 | -0.04 | 65.81
10 | 1.119 | 0.01889 | -0.04 | 59.248
10.5 | 1.089 | 0.021 | -0.04 | 51.863
11 | 1.046 | 0.0232 | -0.041 | 45.09
11.5 | 0.855 | 0.07279 | -0.026 | 11.752
12 | 0.792 | 0.08405 | -0.021 | 9.42
12.5 | 0.73 | 0.08935 | -0.021 | 8.171
13 | 0.659 | 0.09807 | -0.02 | 6.719
13.5 | 0.582 | 0.10398 | -0.02 | 5.601
14 | 0.5 | 0.11089 | -0.02 | 4.512

## 54. Re 2M Mach 0.25 (2)
BIGFOIL.COM POLAR EXPORT
NACA64-411 a=0.0
NACA64-411 a=0.0 |  |  |  | Cl Max: | 1.4084 | at alpha= | 13.5 | deg
XFOIL ncrit=9 |  |  |  | L/D Max: | 135.376 | at alpha= | 4 | deg
Re: | 2000000 |  |  | Cd Min: | 0.25155 | at alpha= | -20 | deg
Mach: | 0.25 |  |  | Cl=0 at alpha= | -2.0286 | deg
|  |  |  | @ Cl=0.1, Cd= | 0.0067594
|  |  |  | @ Cl=0.4, Cd= | 0.0045843
|  |  |  | @ Cl=0.6, Cd= | 0.0048094
alpha (deg) | Cl | Cd | Cm | Cl/Cd
-20 | -0.7475 | 0.25155 | 0.0683 | -2.9716
-19.5 | -0.728 | 0.24406 | 0.0638 | -2.9829
-19 | -0.7094 | 0.23674 | 0.0593 | -2.9965
-18.5 | -0.6909 | 0.22938 | 0.0547 | -3.012
-18 | -0.6728 | 0.22188 | 0.0503 | -3.0323
-17.5 | -0.6551 | 0.21427 | 0.0459 | -3.0574
-17 | -0.6393 | 0.20609 | 0.0415 | -3.102
-16.5 | -0.6204 | 0.19986 | 0.0374 | -3.1042
-16 | -0.6016 | 0.19326 | 0.0333 | -3.1129
-15.5 | -0.5846 | 0.18463 | 0.0287 | -3.1663
-15 | -0.5686 | 0.17675 | 0.0245 | -3.217
-14.5 | -0.5531 | 0.16871 | 0.0203 | -3.2784
-14 | -0.5392 | 0.1603 | 0.0161 | -3.3637
-13 | -0.5152 | 0.14396 | 0.0081 | -3.5788
-12.5 | -0.5103 | 0.133 | 0.0033 | -3.8368
-12 | -0.5052 | 0.12367 | -0.0012 | -4.0851
-11.5 | -0.5022 | 0.11386 | -0.006 | -4.4107
-10.5 | -0.4801 | 0.09789 | -0.0162 | -4.9045
-10 | -0.483 | 0.08764 | -0.0222 | -5.5112
-9.5 | -0.501 | 0.07621 | -0.0284 | -6.5739
-9 | -0.5443 | 0.0624 | -0.0399 | -8.7228
-8.5 | -0.5858 | 0.0511 | -0.0418 | -11.4638
-8 | -0.6171 | 0.03414 | -0.0412 | -18.0756
-7.5 | -0.6107 | 0.02013 | -0.0383 | -30.3378
-7 | -0.566 | 0.01593 | -0.0368 | -35.5304
-6.5 | -0.517 | 0.01267 | -0.0355 | -40.8051
-6 | -0.4593 | 0.01199 | -0.0351 | -38.3069
-5.5 | -0.4026 | 0.01095 | -0.0346 | -36.7671
-5 | -0.346 | 0.00998 | -0.0342 | -34.6693
-4.5 | -0.288 | 0.0094 | -0.0339 | -30.6383
-4 | -0.2321 | 0.00838 | -0.0335 | -27.6969
-3.5 | -0.1736 | 0.008 | -0.0335 | -21.7
-3 | -0.1146 | 0.0077 | -0.0336 | -14.8831
-2.5 | -0.056 | 0.00726 | -0.0337 | -7.7135
-2 | 0.0034 | 0.00708 | -0.0339 | 0.48023
-1.5 | 0.0627 | 0.00686 | -0.0342 | 9.1399
-1 | 0.122 | 0.0067 | -0.0345 | 18.209
-0.5 | 0.1766 | 0.00525 | -0.0349 | 33.6381
0 | 0.2343 | 0.00477 | -0.0352 | 49.1195
0.5 | 0.2933 | 0.00463 | -0.0355 | 63.3477
1 | 0.352 | 0.00456 | -0.0357 | 77.193
1.5 | 0.4113 | 0.00459 | -0.036 | 89.6078
2 | 0.4707 | 0.00462 | -0.0364 | 101.8831
2.5 | 0.53 | 0.00469 | -0.0367 | 113.0064
3 | 0.5887 | 0.00479 | -0.0368 | 122.9019
3.5 | 0.647 | 0.00489 | -0.0369 | 132.3108
4 | 0.7026 | 0.00519 | -0.0365 | 135.3757
4.5 | 0.7533 | 0.00583 | -0.0352 | 129.211
5 | 0.809 | 0.0067 | -0.0353 | 120.7463
5.5 | 0.8682 | 0.00786 | -0.0366 | 110.458
6 | 0.9184 | 0.00892 | -0.0357 | 102.9596
6.5 | 0.9689 | 0.00989 | -0.0348 | 97.9676
7 | 1.0215 | 0.01059 | -0.034 | 96.4589
7.5 | 1.0736 | 0.01129 | -0.0331 | 95.093
8 | 1.1229 | 0.01215 | -0.0318 | 92.4198
8.5 | 1.1732 | 0.01285 | -0.0305 | 91.2996
9 | 1.2176 | 0.01391 | -0.0284 | 87.5341
9.5 | 1.2637 | 0.0147 | -0.0265 | 85.966
10 | 1.3008 | 0.01589 | -0.0234 | 81.8628
10.5 | 1.3276 | 0.01702 | -0.0186 | 78.0024
11 | 1.3476 | 0.01878 | -0.0139 | 71.7572
11.5 | 1.369 | 0.02084 | -0.0101 | 65.691
12 | 1.3828 | 0.02372 | -0.0065 | 58.2968
12.5 | 1.3961 | 0.02695 | -0.0036 | 51.8033
13 | 1.4061 | 0.03075 | -0.0013 | 45.7268
13.5 | 1.4084 | 0.03555 | 0.0004 | 39.6174
14 | 1.4057 | 0.04121 | 0.0013 | 34.1107
14.5 | 1.4022 | 0.04743 | 0.0013 | 29.5636
15 | 1.3858 | 0.05583 | -0.0003 | 24.8218
15.5 | 1.3659 | 0.0655 | -0.0033 | 20.8534
16 | 1.3466 | 0.07601 | -0.0076 | 17.7161
16.5 | 1.3138 | 0.08966 | -0.0144 | 14.6531
17 | 1.2786 | 0.10504 | -0.023 | 12.1725
17.5 | 1.2425 | 0.12165 | -0.0328 | 10.2137
18 | 1.2004 | 0.14048 | -0.0443 | 8.545
18.5 | 1.1622 | 0.15938 | -0.0561 | 7.292

## 55. Re 2M Mach 0.50 (1)
BIGFOIL.COM POLAR EXPORT
NACA64-411 a=0.0
NACA64-411 a=0.0 |  |  |  | Cl Max: | 1.162 | at alpha= | 20 | deg
JavaFoil+Calcfoil stall+Eppler ext transition |  |  |  | L/D Max: | 131.016 | at alpha= | 4.5 | deg
Re: | 2000000 |  |  | Cd Min: | 0.00545 | at alpha= | 1 | deg
Mach: | 0.5 |  |  | Cl=0 at alpha= | -1.9412 | deg
|  |  |  | @ Cl=0.1, Cd= | 0.0076194
|  |  |  | @ Cl=0.4, Cd= | 0.0054503
|  |  |  | @ Cl=0.6, Cd= | 0.0055758
alpha (deg) | Cl | Cd | Cm | Cl/Cd
-20 | -0.976 | 0.17386 | -0.01 | -5.616
-19.5 | -0.95 | 0.1689 | -0.01 | -5.622
-19 | -0.923 | 0.16365 | -0.01 | -5.639
-18.5 | -0.896 | 0.15746 | -0.01 | -5.693
-18 | -0.87 | 0.15336 | -0.01 | -5.674
-17.5 | -0.844 | 0.1482 | -0.011 | -5.693
-17 | -0.816 | 0.14752 | -0.01 | -5.532
-16.5 | -0.789 | 0.14166 | -0.01 | -5.568
-16 | -0.762 | 0.13336 | -0.011 | -5.714
-15.5 | -0.735 | 0.12934 | -0.011 | -5.687
-15 | -0.709 | 0.12994 | -0.011 | -5.455
-14.5 | -0.682 | 0.12374 | -0.011 | -5.513
-14 | -0.655 | 0.11623 | -0.011 | -5.635
-13.5 | -0.627 | 0.11203 | -0.011 | -5.597
-13 | -0.6 | 0.11 | -0.011 | -5.457
-12.5 | -0.573 | 0.10647 | -0.011 | -5.385
-12 | -0.547 | 0.10307 | -0.011 | -5.302
-11.5 | -0.52 | 0.09547 | -0.012 | -5.444
-11 | -0.493 | 0.09704 | -0.012 | -5.078
-10.5 | -0.465 | 0.08774 | -0.011 | -5.299
-10 | -0.438 | 0.07447 | -0.012 | -5.882
-9.5 | -0.411 | 0.06748 | -0.012 | -6.091
-9 | -0.384 | 0.06069 | -0.012 | -6.326
-8.5 | -0.357 | 0.07405 | -0.012 | -4.817
-8 | -0.33 | 0.07211 | -0.012 | -4.571
-7.5 | -0.302 | 0.06569 | -0.012 | -4.599
-7 | -0.275 | 0.05357 | -0.012 | -5.133
-6.5 | -0.248 | 0.04738 | -0.013 | -5.234
-6 | -0.221 | 0.0435 | -0.013 | -5.078
-5.5 | -0.312 | 0.04193 | -0.012 | -7.432
-5 | -0.294 | 0.03788 | -0.013 | -7.752
-4.5 | -0.258 | 0.03508 | -0.015 | -7.367
-4 | -0.266 | 0.00864 | -0.031 | -30.765
-3.5 | -0.205 | 0.00841 | -0.032 | -24.432
-3 | -0.142 | 0.00817 | -0.032 | -17.326
-2.5 | -0.076 | 0.00796 | -0.033 | -9.494
-2 | -0.008 | 0.0078 | -0.033 | -1.075
-1.5 | 0.06 | 0.00769 | -0.034 | 7.746
-1 | 0.128 | 0.00757 | -0.034 | 16.903
-0.5 | 0.196 | 0.00748 | -0.035 | 26.264
0 | 0.265 | 0.00567 | -0.035 | 46.784
0.5 | 0.333 | 0.00547 | -0.036 | 60.85
1 | 0.401 | 0.00545 | -0.036 | 73.537
1.5 | 0.469 | 0.00548 | -0.037 | 85.472
2 | 0.537 | 0.00551 | -0.037 | 97.371
2.5 | 0.604 | 0.00558 | -0.038 | 108.187
3 | 0.671 | 0.00564 | -0.039 | 119.002
3.5 | 0.738 | 0.00579 | -0.039 | 127.369
4 | 0.803 | 0.00623 | -0.04 | 128.933
4.5 | 0.866 | 0.00661 | -0.04 | 131.016
5 | 0.925 | 0.00807 | -0.041 | 114.655
5.5 | 0.97 | 0.01233 | -0.041 | 78.623
6 | 1.017 | 0.01323 | -0.041 | 76.872
6.5 | 1.057 | 0.01437 | -0.042 | 73.597
7 | 1.078 | 0.01566 | -0.042 | 68.797
7.5 | 1.065 | 0.01735 | -0.042 | 61.404
8 | 0.965 | 0.02039 | -0.042 | 47.299
8.5 | 0.559 | 0.06331 | -0.017 | 8.834
9 | 0.587 | 0.06181 | -0.02 | 9.488
9.5 | 0.612 | 0.07424 | -0.019 | 8.248
10 | 0.639 | 0.08631 | -0.02 | 7.403
10.5 | 0.665 | 0.08567 | -0.02 | 7.762
11 | 0.691 | 0.08969 | -0.021 | 7.705
11.5 | 0.718 | 0.10063 | -0.023 | 7.136
12 | 0.744 | 0.10219 | -0.023 | 7.281
12.5 | 0.77 | 0.10545 | -0.023 | 7.301
13 | 0.797 | 0.11084 | -0.025 | 7.192
13.5 | 0.823 | 0.11672 | -0.025 | 7.051
14 | 0.849 | 0.11944 | -0.026 | 7.106
14.5 | 0.875 | 0.12445 | -0.027 | 7.033
15 | 0.902 | 0.12697 | -0.028 | 7.104
15.5 | 0.928 | 0.13163 | -0.028 | 7.049
16 | 0.954 | 0.14215 | -0.029 | 6.71
16.5 | 0.983 | 0.14614 | -0.031 | 6.727
17 | 1.007 | 0.1481 | -0.031 | 6.797
17.5 | 1.032 | 0.15317 | -0.031 | 6.739
18 | 1.058 | 0.15744 | -0.032 | 6.723
18.5 | 1.088 | 0.16321 | -0.034 | 6.667
19 | 1.111 | 0.16658 | -0.034 | 6.669
19.5 | 1.136 | 0.17237 | -0.034 | 6.591
20 | 1.162 | 0.17661 | -0.035 | 6.58

## 56. Re 2M Mach 0.50 (2)
BIGFOIL.COM POLAR EXPORT
NACA64-411 a=0.0
NACA64-411 a=0.0 |  |  |  | Cl Max: | 1.2152 | at alpha= | 9 | deg
XFOIL ncrit=9 |  |  |  | L/D Max: | 139.794 | at alpha= | 3.5 | deg
Re: | 2000000 |  |  | Cd Min: | 0.2751 | at alpha= | -20 | deg
Mach: | 0.5 |  |  | Cl=0 at alpha= | -2.0463 | deg
|  |  |  | @ Cl=0.1, Cd= | 0.0071152
|  |  |  | @ Cl=0.4, Cd= | 0.0048553
|  |  |  | @ Cl=0.6, Cd= | 0.0050368
alpha (deg) | Cl | Cd | Cm | Cl/Cd
-20 | -0.8175 | 0.2751 | 0.0833 | -2.9716
-19.5 | -0.7941 | 0.26649 | 0.0778 | -2.9798
-19 | -0.771 | 0.25793 | 0.0723 | -2.9892
-18.5 | -0.7478 | 0.24934 | 0.067 | -2.9991
-18 | -0.725 | 0.24071 | 0.0617 | -3.0119
-17.5 | -0.7029 | 0.23188 | 0.0566 | -3.0313
-17 | -0.6803 | 0.22385 | 0.0516 | -3.0391
-16.5 | -0.6573 | 0.21614 | 0.0467 | -3.0411
-16 | -0.6343 | 0.20817 | 0.0417 | -3.047
-15.5 | -0.6118 | 0.19889 | 0.0365 | -3.0761
-15 | -0.5904 | 0.19025 | 0.0315 | -3.1033
-14.5 | -0.5695 | 0.18158 | 0.0266 | -3.1364
-14 | -0.5495 | 0.17289 | 0.0218 | -3.1783
-13.5 | -0.5296 | 0.1653 | 0.0176 | -3.2039
-12.5 | -0.4957 | 0.14679 | 0.008 | -3.3769
-11.5 | -0.4621 | 0.12927 | -0.0023 | -3.5747
-11 | -0.4487 | 0.12176 | -0.0057 | -3.6851
-10.5 | -0.4338 | 0.11422 | -0.0097 | -3.7979
-10 | -0.4242 | 0.10539 | -0.0142 | -4.025
-9.5 | -0.4157 | 0.09669 | -0.0189 | -4.2993
-9 | -0.415 | 0.08664 | -0.0244 | -4.7899
-8.5 | -0.4061 | 0.07939 | -0.0287 | -5.1153
-8 | -0.4003 | 0.07176 | -0.0335 | -5.5783
-7.5 | -0.403 | 0.06291 | -0.0399 | -6.406
-7 | -0.4276 | 0.05376 | -0.047 | -7.9539
-6.5 | -0.4354 | 0.04529 | -0.0497 | -9.6136
-6 | -0.4292 | 0.0361 | -0.0501 | -11.8892
-5.5 | -0.4081 | 0.02743 | -0.0489 | -14.8779
-5 | -0.3658 | 0.02151 | -0.047 | -17.006
-4.5 | -0.317 | 0.01505 | -0.0446 | -21.0631
-4 | -0.2569 | 0.01135 | -0.0427 | -22.6344
-3.5 | -0.1938 | 0.00942 | -0.0412 | -20.5732
-3 | -0.1277 | 0.00854 | -0.0402 | -14.9532
-2.5 | -0.0607 | 0.00797 | -0.0396 | -7.6161
-2 | 0.0062 | 0.00744 | -0.0393 | 0.83333
-1.5 | 0.0743 | 0.00721 | -0.0393 | 10.3051
-1 | 0.1421 | 0.00696 | -0.0395 | 20.4167
-0.5 | 0.2095 | 0.00672 | -0.0397 | 31.1756
0 | 0.2699 | 0.00511 | -0.04 | 52.818
0.5 | 0.3371 | 0.00493 | -0.0402 | 68.3773
1 | 0.4045 | 0.00485 | -0.0405 | 83.4021
1.5 | 0.4724 | 0.00488 | -0.0408 | 96.8033
2 | 0.5406 | 0.00495 | -0.041 | 109.2121
3 | 0.6774 | 0.00515 | -0.0413 | 131.534
3.5 | 0.7451 | 0.00533 | -0.041 | 139.7936
4 | 0.8075 | 0.00599 | -0.04 | 134.808
4.5 | 0.8644 | 0.00688 | -0.0379 | 125.6395
5 | 0.9159 | 0.0081 | -0.0349 | 113.0741
5.5 | 0.9785 | 0.00971 | -0.0347 | 100.7724
6 | 1.0316 | 0.01092 | -0.0317 | 94.4689
6.5 | 1.0862 | 0.01193 | -0.0285 | 91.0478
7 | 1.135 | 0.0131 | -0.0243 | 86.6412
7.5 | 1.1631 | 0.01464 | -0.0173 | 79.4467
8 | 1.1899 | 0.01665 | -0.0113 | 71.4655
8.5 | 1.2094 | 0.01963 | -0.0059 | 61.6098
9 | 1.2152 | 0.02395 | -0.0008 | 50.739
9.5 | 1.2104 | 0.0295 | 0.0035 | 41.0305
10 | 1.1912 | 0.03671 | 0.0065 | 32.4489
10.5 | 1.1671 | 0.0452 | 0.0073 | 25.8208
11 | 1.135 | 0.05575 | 0.0049 | 20.3587
11.5 | 1.1044 | 0.06753 | -0.0001 | 16.3542
12 | 1.0731 | 0.08092 | -0.0076 | 13.2612
12.5 | 1.0491 | 0.09477 | -0.0162 | 11.07
13 | 1.0233 | 0.11012 | -0.026 | 9.2926
13.5 | 1.0025 | 0.12543 | -0.0355 | 7.9925
14 | 0.9842 | 0.14075 | -0.0448 | 6.9925

## 57. Re 3M Mach 0.00 (1)
BIGFOIL.COM POLAR EXPORT
NACA64-411 a=0.0
NACA64-411 a=0.0 |  |  |  | Cl Max: | 1.166 | at alpha= | 10 | deg
JavaFoil+Calcfoil stall+Eppler ext transition |  |  |  | L/D Max: | 129.611 | at alpha= | 5 | deg
Re: | 3000000 |  |  | Cd Min: | 0.00506 | at alpha= | 3 | deg
Mach: | 0 |  |  | Cl=0 at alpha= | -1.9407 | deg
|  |  |  | @ Cl=0.1, Cd= | 0.0068724
|  |  |  | @ Cl=0.4, Cd= | 0.0051888
|  |  |  | @ Cl=0.6, Cd= | 0.0050893
alpha (deg) | Cl | Cd | Cm | Cl/Cd
-16 | -0.433 | 0.12988 | -0.008 | -3.337
-15.5 | -0.453 | 0.12411 | -0.008 | -3.65
-15 | -0.473 | 0.11869 | -0.008 | -3.982
-14.5 | -0.492 | 0.11095 | -0.008 | -4.431
-14 | -0.51 | 0.10547 | -0.008 | -4.834
-13.5 | -0.527 | 0.10004 | -0.009 | -5.268
-13 | -0.543 | 0.09506 | -0.009 | -5.707
-12.5 | -0.556 | 0.08843 | -0.009 | -6.287
-12 | -0.567 | 0.08263 | -0.009 | -6.859
-11.5 | -0.575 | 0.07692 | -0.01 | -7.47
-11 | -0.578 | 0.07291 | -0.01 | -7.932
-10.5 | -0.574 | 0.06777 | -0.01 | -8.468
-10 | -0.566 | 0.06284 | -0.01 | -9.008
-9.5 | -0.554 | 0.05881 | -0.011 | -9.419
-9 | -0.538 | 0.05482 | -0.011 | -9.813
-8.5 | -0.518 | 0.05138 | -0.011 | -10.083
-8 | -0.495 | 0.04803 | -0.012 | -10.298
-7.5 | -0.468 | 0.04453 | -0.013 | -10.509
-7 | -0.539 | 0.00874 | -0.024 | -61.761
-6.5 | -0.497 | 0.00858 | -0.025 | -57.932
-6 | -0.451 | 0.00834 | -0.025 | -54.031
-5.5 | -0.4 | 0.00811 | -0.026 | -49.319
-5 | -0.348 | 0.00792 | -0.026 | -43.895
-4.5 | -0.294 | 0.00772 | -0.026 | -38.069
-4 | -0.238 | 0.00757 | -0.027 | -31.459
-3.5 | -0.182 | 0.00742 | -0.027 | -24.47
-3 | -0.124 | 0.00731 | -0.028 | -16.992
-2.5 | -0.066 | 0.00715 | -0.028 | -9.226
-2 | -0.007 | 0.00702 | -0.029 | -1.038
-1.5 | 0.052 | 0.00697 | -0.029 | 7.428
-1 | 0.111 | 0.00685 | -0.03 | 16.193
-0.5 | 0.17 | 0.00678 | -0.03 | 25.098
0 | 0.23 | 0.00516 | -0.031 | 44.522
0.5 | 0.289 | 0.00515 | -0.031 | 56.036
1 | 0.348 | 0.00518 | -0.031 | 67.103
1.5 | 0.407 | 0.00519 | -0.032 | 78.446
2 | 0.466 | 0.00522 | -0.032 | 89.193
2.5 | 0.525 | 0.00528 | -0.033 | 99.285
3 | 0.583 | 0.00506 | -0.033 | 115.329
3.5 | 0.641 | 0.00516 | -0.034 | 124.062
4 | 0.698 | 0.00553 | -0.034 | 126.307
4.5 | 0.755 | 0.00589 | -0.035 | 128.129
5 | 0.81 | 0.00625 | -0.035 | 129.611
5.5 | 0.865 | 0.00684 | -0.036 | 126.399
6 | 0.916 | 0.00981 | -0.036 | 93.423
6.5 | 0.966 | 0.01025 | -0.037 | 94.246
7 | 1.012 | 0.01076 | -0.037 | 94.013
7.5 | 1.053 | 0.01132 | -0.038 | 93.05
8 | 1.09 | 0.01184 | -0.038 | 92.076
8.5 | 1.123 | 0.01259 | -0.038 | 89.162
9 | 1.145 | 0.01331 | -0.039 | 86.032
9.5 | 1.159 | 0.01428 | -0.039 | 81.205
10 | 1.166 | 0.0152 | -0.039 | 76.724
10.5 | 1.165 | 0.01657 | -0.04 | 70.289
11 | 1.156 | 0.018 | -0.04 | 64.235
11.5 | 1.14 | 0.01959 | -0.04 | 58.178
12 | 1.115 | 0.02174 | -0.041 | 51.293
12.5 | 1.087 | 0.02358 | -0.041 | 46.089
13 | 1.049 | 0.02676 | -0.041 | 39.207
13.5 | 0.984 | 0.03802 | -0.039 | 25.88
14 | 0.86 | 0.08477 | -0.03 | 10.146
14.5 | 0.813 | 0.09971 | -0.026 | 8.149
15 | 0.775 | 0.10815 | -0.025 | 7.167

## 58. Re 3M Mach 0.00 (2)
BIGFOIL.COM POLAR EXPORT
NACA64-411 a=0.0
NACA64-411 a=0.0 |  |  |  | Cl Max: | 1.577 | at alpha= | 17.5 | deg
XFOIL ncrit=9 |  |  |  | L/D Max: | 138.429 | at alpha= | 3.5 | deg
Re: | 3000000 |  |  | Cd Min: | 0.09795 | at alpha= | 20 | deg
Mach: | 0 |  |  | Cl=0 at alpha= | -2.014 | deg
|  |  |  | @ Cl=0.1, Cd= | 0.006197
|  |  |  | @ Cl=0.4, Cd= | 0.0041427
|  |  |  | @ Cl=0.6, Cd= | 0.0044472
alpha (deg) | Cl | Cd | Cm | Cl/Cd
-17 | -1.1843 | 0.05742 | -0.0442 | -20.6252
-16.5 | -1.2805 | 0.04017 | -0.0526 | -31.877
-16 | -1.3163 | 0.03368 | -0.0501 | -39.0825
-15.5 | -1.3426 | 0.02872 | -0.0435 | -46.7479
-15 | -1.3254 | 0.02549 | -0.0407 | -51.9969
-14.5 | -1.2932 | 0.02334 | -0.0389 | -55.407
-14 | -1.2559 | 0.02148 | -0.0375 | -58.4683
-13.5 | -1.2134 | 0.02007 | -0.0366 | -60.4584
-13 | -1.1682 | 0.01884 | -0.0358 | -62.0064
-12.5 | -1.129 | 0.01713 | -0.034 | -65.9078
-12 | -1.0838 | 0.01607 | -0.0328 | -67.4424
-11.5 | -1.0342 | 0.01543 | -0.0322 | -67.0253
-11 | -0.9836 | 0.01477 | -0.0318 | -66.5944
-10.5 | -0.9319 | 0.01419 | -0.0315 | -65.673
-10 | -0.8797 | 0.01361 | -0.0313 | -64.6363
-9.5 | -0.8266 | 0.01315 | -0.0311 | -62.8593
-9 | -0.778 | 0.01155 | -0.0304 | -67.3593
-8.5 | -0.7236 | 0.01118 | -0.0304 | -64.7227
-8 | -0.6688 | 0.01082 | -0.0305 | -61.8115
-7.5 | -0.6137 | 0.01049 | -0.0305 | -58.5033
-7 | -0.5584 | 0.01018 | -0.0306 | -54.8527
-6.5 | -0.5041 | 0.00954 | -0.0306 | -52.8407
-6 | -0.4509 | 0.0086 | -0.0304 | -52.4302
-5.5 | -0.3951 | 0.00821 | -0.0305 | -48.1242
-5 | -0.339 | 0.00789 | -0.0307 | -42.9658
-4.5 | -0.2825 | 0.00764 | -0.0309 | -36.9764
-4 | -0.2263 | 0.00727 | -0.0311 | -31.1279
-3.5 | -0.1698 | 0.00696 | -0.0313 | -24.3966
-3 | -0.1128 | 0.00678 | -0.0317 | -16.6372
-2.5 | -0.0556 | 0.0066 | -0.032 | -8.4242
-2 | 0.0016 | 0.00641 | -0.0324 | 0.24961
-1.5 | 0.059 | 0.00629 | -0.0327 | 9.38
-1 | 0.1163 | 0.00616 | -0.0331 | 18.8799
0 | 0.2264 | 0.0045 | -0.0341 | 50.3111
0.5 | 0.2833 | 0.00428 | -0.0345 | 66.1916
1 | 0.3401 | 0.00415 | -0.0348 | 81.9518
1.5 | 0.3974 | 0.00414 | -0.0352 | 95.9903
2 | 0.4549 | 0.0042 | -0.0357 | 108.3095
3 | 0.5692 | 0.00436 | -0.0365 | 130.5505
3.5 | 0.6257 | 0.00452 | -0.0368 | 138.4292
4 | 0.6784 | 0.00517 | -0.0367 | 131.2186
4.5 | 0.7308 | 0.00574 | -0.0365 | 127.3171
5 | 0.7802 | 0.00643 | -0.0358 | 121.3375
6 | 0.8877 | 0.00799 | -0.0364 | 111.1014
6.5 | 0.9385 | 0.00874 | -0.0362 | 107.3799
7 | 0.9904 | 0.0093 | -0.036 | 106.4946
7.5 | 1.0422 | 0.00981 | -0.0358 | 106.2385
8 | 1.0928 | 0.01041 | -0.0355 | 104.976
8.5 | 1.1436 | 0.01093 | -0.0352 | 104.6295
9 | 1.1921 | 0.01161 | -0.0346 | 102.6787
9.5 | 1.2409 | 0.01218 | -0.0341 | 101.8801
10 | 1.2868 | 0.01293 | -0.0332 | 99.5205
10.5 | 1.3318 | 0.01364 | -0.0321 | 97.6393
11 | 1.3737 | 0.01448 | -0.0307 | 94.8688
11.5 | 1.4126 | 0.01539 | -0.0288 | 91.7869
12 | 1.4426 | 0.01646 | -0.0256 | 87.6428
12.5 | 1.4621 | 0.01769 | -0.0208 | 82.6512
13 | 1.4841 | 0.01911 | -0.0173 | 77.6609
13.5 | 1.5028 | 0.02098 | -0.014 | 71.6301
14 | 1.5138 | 0.02366 | -0.0107 | 63.9814
14.5 | 1.5316 | 0.02606 | -0.0086 | 58.7721
15 | 1.5436 | 0.02917 | -0.0067 | 52.9174
15.5 | 1.5564 | 0.03237 | -0.0053 | 48.0816
16 | 1.5694 | 0.03575 | -0.0044 | 43.8993
16.5 | 1.5729 | 0.04028 | -0.0037 | 39.0492
17 | 1.5764 | 0.04515 | -0.0037 | 34.9147
17.5 | 1.577 | 0.05073 | -0.0044 | 31.0861
18 | 1.5703 | 0.05761 | -0.0058 | 27.2574
18.5 | 1.5576 | 0.06579 | -0.0083 | 23.6753
19 | 1.5509 | 0.0737 | -0.0113 | 21.0434
19.5 | 1.5255 | 0.08503 | -0.0162 | 17.9407
20 | 1.4961 | 0.09795 | -0.0226 | 15.2741

## 59. Re 3M Mach 0.10 (1)
BIGFOIL.COM POLAR EXPORT
NACA64-411 a=0.0
NACA64-411 a=0.0 |  |  |  | Cl Max: | 1.163 | at alpha= | 10 | deg
JavaFoil+Calcfoil stall+Eppler ext transition |  |  |  | L/D Max: | 129.057 | at alpha= | 5 | deg
Re: | 3000000 |  |  | Cd Min: | 0.00505 | at alpha= | 3 | deg
Mach: | 0.1 |  |  | Cl=0 at alpha= | -1.9407 | deg
|  |  |  | @ Cl=0.1, Cd= | 0.006886
|  |  |  | @ Cl=0.4, Cd= | 0.0051969
|  |  |  | @ Cl=0.6, Cd= | 0.0050765
alpha (deg) | Cl | Cd | Cm | Cl/Cd
-16 | -0.389 | 0.13399 | -0.008 | -2.9
-15.5 | -0.411 | 0.12592 | -0.008 | -3.262
-15 | -0.433 | 0.12004 | -0.008 | -3.607
-14.5 | -0.455 | 0.11239 | -0.008 | -4.049
-14 | -0.477 | 0.1061 | -0.009 | -4.491
-13.5 | -0.497 | 0.10217 | -0.009 | -4.865
-13 | -0.516 | 0.09576 | -0.009 | -5.388
-12.5 | -0.533 | 0.08951 | -0.009 | -5.955
-12 | -0.547 | 0.08302 | -0.009 | -6.591
-11.5 | -0.558 | 0.07826 | -0.009 | -7.133
-11 | -0.565 | 0.074 | -0.01 | -7.641
-10.5 | -0.564 | 0.06783 | -0.01 | -8.309
-10 | -0.558 | 0.06306 | -0.01 | -8.851
-9.5 | -0.548 | 0.05919 | -0.011 | -9.259
-9 | -0.534 | 0.05507 | -0.011 | -9.696
-8.5 | -0.515 | 0.05187 | -0.011 | -9.937
-8 | -0.493 | 0.04819 | -0.012 | -10.239
-7.5 | -0.468 | 0.04472 | -0.013 | -10.455
-7 | -0.54 | 0.00872 | -0.024 | -61.936
-6.5 | -0.498 | 0.00858 | -0.025 | -58.044
-6 | -0.452 | 0.00842 | -0.025 | -53.669
-5.5 | -0.402 | 0.00812 | -0.026 | -49.465
-5 | -0.349 | 0.00797 | -0.026 | -43.782
-4.5 | -0.295 | 0.00777 | -0.027 | -37.977
-4 | -0.239 | 0.0076 | -0.027 | -31.47
-3.5 | -0.183 | 0.00742 | -0.027 | -24.583
-3 | -0.125 | 0.00729 | -0.028 | -17.122
-2.5 | -0.066 | 0.00717 | -0.028 | -9.243
-2 | -0.007 | 0.00708 | -0.029 | -1.035
-1.5 | 0.052 | 0.00695 | -0.029 | 7.477
-1 | 0.112 | 0.00687 | -0.03 | 16.229
-0.5 | 0.171 | 0.00677 | -0.03 | 25.275
0 | 0.231 | 0.00516 | -0.031 | 44.773
0.5 | 0.29 | 0.00518 | -0.031 | 56.002
1 | 0.35 | 0.00518 | -0.032 | 67.484
1.5 | 0.409 | 0.0052 | -0.032 | 78.595
2 | 0.468 | 0.00524 | -0.033 | 89.237
2.5 | 0.527 | 0.00528 | -0.033 | 99.826
3 | 0.586 | 0.00505 | -0.034 | 116.054
3.5 | 0.644 | 0.00516 | -0.034 | 124.835
4 | 0.702 | 0.00553 | -0.035 | 126.751
4.5 | 0.759 | 0.00594 | -0.035 | 127.69
5 | 0.814 | 0.00631 | -0.036 | 129.057
5.5 | 0.869 | 0.00685 | -0.036 | 126.75
6 | 0.92 | 0.00988 | -0.037 | 93.153
6.5 | 0.97 | 0.01035 | -0.037 | 93.696
7 | 1.015 | 0.01085 | -0.037 | 93.576
7.5 | 1.056 | 0.01141 | -0.038 | 92.572
8 | 1.093 | 0.01197 | -0.038 | 91.342
8.5 | 1.124 | 0.01273 | -0.039 | 88.307
9 | 1.145 | 0.01354 | -0.039 | 84.539
9.5 | 1.158 | 0.01448 | -0.039 | 79.97
10 | 1.163 | 0.01544 | -0.04 | 75.27
10.5 | 1.158 | 0.01688 | -0.04 | 68.581
11 | 1.145 | 0.01839 | -0.04 | 62.29
11.5 | 1.124 | 0.02015 | -0.04 | 55.81
12 | 1.097 | 0.02197 | -0.041 | 49.927
12.5 | 1.061 | 0.02451 | -0.041 | 43.277
13 | 1.016 | 0.02843 | -0.041 | 35.734
13.5 | 0.88 | 0.07071 | -0.033 | 12.447
14 | 0.813 | 0.09493 | -0.026 | 8.56
14.5 | 0.771 | 0.10342 | -0.024 | 7.456
15 | 0.731 | 0.11119 | -0.023 | 6.57

## 60. Re 3M Mach 0.10 (2)
BIGFOIL.COM POLAR EXPORT
NACA64-411 a=0.0
NACA64-411 a=0.0 |  |  |  | Cl Max: | 1.557 | at alpha= | 16 | deg
XFOIL ncrit=9 |  |  |  | L/D Max: | 138.985 | at alpha= | 3.5 | deg
Re: | 3000000 |  |  | Cd Min: | 0.11258 | at alpha= | 20 | deg
Mach: | 0.1 |  |  | Cl=0 at alpha= | -2.0148 | deg
|  |  |  | @ Cl=0.1, Cd= | 0.0062085
|  |  |  | @ Cl=0.4, Cd= | 0.0041501
|  |  |  | @ Cl=0.6, Cd= | 0.004452
alpha (deg) | Cl | Cd | Cm | Cl/Cd
-15 | -1.2282 | 0.03644 | -0.0506 | -33.7047
-14.5 | -1.269 | 0.02851 | -0.0441 | -44.5107
-14 | -1.2483 | 0.02485 | -0.0415 | -50.2334
-13.5 | -1.2135 | 0.02243 | -0.0399 | -54.1016
-13 | -1.1728 | 0.02048 | -0.0386 | -57.2656
-12.5 | -1.1303 | 0.01916 | -0.0369 | -58.9927
-12 | -1.0899 | 0.01727 | -0.0351 | -63.1094
-11.5 | -1.0424 | 0.0161 | -0.0341 | -64.7453
-11 | -0.9911 | 0.0154 | -0.0335 | -64.3571
-10.5 | -0.9389 | 0.01475 | -0.033 | -63.6542
-10 | -0.8865 | 0.01406 | -0.0326 | -63.0512
-9.5 | -0.8329 | 0.01351 | -0.0322 | -61.6506
-9 | -0.7833 | 0.01199 | -0.0315 | -65.3294
-8 | -0.6736 | 0.01107 | -0.0313 | -60.8491
-6.5 | -0.5063 | 0.00996 | -0.0313 | -50.8333
-6 | -0.4538 | 0.00871 | -0.0308 | -52.101
-5.5 | -0.3977 | 0.00828 | -0.0309 | -48.0314
-5 | -0.3412 | 0.00794 | -0.031 | -42.9723
-4.5 | -0.2843 | 0.00767 | -0.0312 | -37.0665
-4 | -0.2276 | 0.00734 | -0.0314 | -31.0082
-3.5 | -0.1708 | 0.00698 | -0.0316 | -24.4699
-2.5 | -0.0559 | 0.00662 | -0.0322 | -8.4441
-2 | 0.0017 | 0.00642 | -0.0326 | 0.2648
-1.5 | 0.0594 | 0.0063 | -0.0329 | 9.4286
-1 | 0.1171 | 0.00617 | -0.0333 | 18.9789
-0.5 | 0.174 | 0.00578 | -0.0338 | 30.1038
0 | 0.2278 | 0.00451 | -0.0343 | 50.51
0.5 | 0.285 | 0.0043 | -0.0347 | 66.2791
1 | 0.3423 | 0.00416 | -0.035 | 82.2837
1.5 | 0.3999 | 0.00415 | -0.0354 | 96.3614
2 | 0.4577 | 0.00421 | -0.0359 | 108.7173
2.5 | 0.5155 | 0.00428 | -0.0363 | 120.4439
3 | 0.5727 | 0.00438 | -0.0367 | 130.7534
3.5 | 0.6296 | 0.00453 | -0.037 | 138.9845
4 | 0.6826 | 0.0052 | -0.0369 | 131.2692
4.5 | 0.7354 | 0.00577 | -0.0367 | 127.4523
5 | 0.7849 | 0.00649 | -0.0359 | 120.9399
5.5 | 0.8334 | 0.00724 | -0.0349 | 115.1105
6 | 0.8928 | 0.00806 | -0.0364 | 110.7692
6.5 | 0.944 | 0.00881 | -0.0361 | 107.151
7 | 0.9962 | 0.00938 | -0.0359 | 106.2047
7.5 | 1.0485 | 0.00989 | -0.0357 | 106.0162
8 | 1.0995 | 0.01049 | -0.0353 | 104.8141
8.5 | 1.1503 | 0.01104 | -0.0348 | 104.1938
9 | 1.1992 | 0.01172 | -0.0342 | 102.3208
9.5 | 1.248 | 0.01233 | -0.0335 | 101.2165
10 | 1.2932 | 0.01317 | -0.0323 | 98.1929
10.5 | 1.3387 | 0.01385 | -0.0312 | 96.657
11 | 1.379 | 0.0148 | -0.0293 | 93.1757
11.5 | 1.4167 | 0.01575 | -0.0271 | 89.9492
12 | 1.439 | 0.01694 | -0.0224 | 84.9469
12.5 | 1.4609 | 0.01824 | -0.0182 | 80.0932
13 | 1.4815 | 0.01992 | -0.0147 | 74.3725
13.5 | 1.4985 | 0.0221 | -0.0115 | 67.8054
14 | 1.5078 | 0.02511 | -0.0083 | 60.0478
14.5 | 1.5268 | 0.02758 | -0.0065 | 55.359
15 | 1.5376 | 0.031 | -0.0047 | 49.6
15.5 | 1.5474 | 0.03467 | -0.0034 | 44.6322
16 | 1.557 | 0.03859 | -0.0027 | 40.3472
16.5 | 1.5566 | 0.04385 | -0.0024 | 35.4983
17 | 1.5566 | 0.04949 | -0.0029 | 31.4528
17.5 | 1.5528 | 0.05602 | -0.0041 | 27.7187
18 | 1.541 | 0.06411 | -0.0065 | 24.0368
18.5 | 1.5203 | 0.07406 | -0.0101 | 20.528
19 | 1.5083 | 0.08342 | -0.0143 | 18.0808
19.5 | 1.4739 | 0.09723 | -0.0211 | 15.1589
20 | 1.4367 | 0.11258 | -0.0296 | 12.7616

## 61. Re 3M Mach 0.25 (1)
BIGFOIL.COM POLAR EXPORT
NACA64-411 a=0.0
NACA64-411 a=0.0 |  |  |  | Cl Max: | 1.141 | at alpha= | 9 | deg
JavaFoil+Calcfoil stall+Eppler ext transition |  |  |  | L/D Max: | 127.804 | at alpha= | 5 | deg
Re: | 3000000 |  |  | Cd Min: | 0.00505 | at alpha= | 2.5 | deg
Mach: | 0.25 |  |  | Cl=0 at alpha= | -1.9344 | deg
|  |  |  | @ Cl=0.1, Cd= | 0.0069618
|  |  |  | @ Cl=0.4, Cd= | 0.0052367
|  |  |  | @ Cl=0.6, Cd= | 0.10767
alpha (deg) | Cl | Cd | Cm | Cl/Cd
-14 | -0.098 | 0.11451 | -0.009 | -0.852
-13.5 | -0.203 | 0.1111 | -0.009 | -1.826
-13 | -0.267 | 0.10285 | -0.009 | -2.592
-12.5 | -0.322 | 0.09584 | -0.009 | -3.36
-12 | -0.371 | 0.09085 | -0.009 | -4.088
-11.5 | -0.415 | 0.08661 | -0.009 | -4.789
-11 | -0.452 | 0.0793 | -0.01 | -5.693
-10.5 | -0.473 | 0.07484 | -0.01 | -6.325
-10 | -0.488 | 0.06772 | -0.01 | -7.212
-9.5 | -0.496 | 0.06329 | -0.01 | -7.844
-9 | -0.497 | 0.0586 | -0.011 | -8.488
-8.5 | -0.491 | 0.05352 | -0.011 | -9.175
-8 | -0.478 | 0.05026 | -0.011 | -9.516
-7.5 | -0.459 | 0.04689 | -0.012 | -9.796
-7 | -0.435 | 0.04321 | -0.013 | -10.067
-6.5 | -0.406 | 0.04002 | -0.014 | -10.139
-6 | -0.458 | 0.00853 | -0.026 | -53.644
-5.5 | -0.408 | 0.00834 | -0.026 | -48.93
-5 | -0.356 | 0.00809 | -0.027 | -43.994
-4.5 | -0.301 | 0.0079 | -0.027 | -38.136
-4 | -0.245 | 0.00767 | -0.028 | -31.944
-3.5 | -0.187 | 0.00751 | -0.028 | -24.901
-3 | -0.128 | 0.00736 | -0.029 | -17.388
-2.5 | -0.068 | 0.00724 | -0.029 | -9.399
-2 | -0.008 | 0.00713 | -0.03 | -1.055
-1.5 | 0.053 | 0.00703 | -0.03 | 7.597
-1 | 0.115 | 0.00694 | -0.031 | 16.52
-0.5 | 0.176 | 0.00685 | -0.031 | 25.678
0 | 0.237 | 0.00517 | -0.032 | 45.902
0.5 | 0.298 | 0.00521 | -0.032 | 57.217
1 | 0.359 | 0.00523 | -0.033 | 68.659
1.5 | 0.42 | 0.00524 | -0.033 | 80.13
2 | 0.481 | 0.00532 | -0.034 | 90.335
2.5 | 0.541 | 0.00505 | -0.034 | 107.137
3 | 0.602 | 0.00514 | -0.035 | 117.131
3.5 | 0.661 | 0.00525 | -0.035 | 125.893
4 | 0.72 | 0.00572 | -0.036 | 125.978
4.5 | 0.779 | 0.00611 | -0.036 | 127.368
5 | 0.836 | 0.00654 | -0.037 | 127.804
5.5 | 0.891 | 0.00717 | -0.037 | 124.369
6 | 0.941 | 0.01027 | -0.037 | 91.675
6.5 | 0.991 | 0.01078 | -0.038 | 91.927
7 | 1.034 | 0.01138 | -0.038 | 90.889
7.5 | 1.073 | 0.01195 | -0.039 | 89.758
8 | 1.105 | 0.01271 | -0.039 | 86.977
8.5 | 1.131 | 0.01363 | -0.039 | 82.951
9 | 1.141 | 0.01462 | -0.04 | 78.023
9.5 | 1.139 | 0.01581 | -0.04 | 72.025
10 | 1.124 | 0.01728 | -0.04 | 65.056
10.5 | 1.095 | 0.01909 | -0.041 | 57.349
11 | 1.053 | 0.02093 | -0.041 | 50.289
11.5 | 0.981 | 0.02669 | -0.04 | 36.769
12 | 0.799 | 0.0788 | -0.025 | 10.134
12.5 | 0.735 | 0.08432 | -0.025 | 8.715
13 | 0.66 | 0.09325 | -0.021 | 7.082
13.5 | 0.584 | 0.09981 | -0.021 | 5.846
14 | 0.501 | 0.10767 | -0.021 | 4.654

## 62. Re 3M Mach 0.25 (2)
BIGFOIL.COM POLAR EXPORT
NACA64-411 a=0.0
NACA64-411 a=0.0 |  |  |  | Cl Max: | 1.4617 | at alpha= | 14 | deg
XFOIL ncrit=9 |  |  |  | L/D Max: | 140.648 | at alpha= | 3.5 | deg
Re: | 3000000 |  |  | Cd Min: | 0.16165 | at alpha= | 19 | deg
Mach: | 0.25 |  |  | Cl=0 at alpha= | -2.0177 | deg
|  |  |  | @ Cl=0.1, Cd= | 0.0062741
|  |  |  | @ Cl=0.4, Cd= | 0.0042045
|  |  |  | @ Cl=0.6, Cd= | 0.004482
alpha (deg) | Cl | Cd | Cm | Cl/Cd
-14 | -0.5485 | 0.15694 | 0.0154 | -3.495
-13.5 | -0.5421 | 0.14644 | 0.0106 | -3.7019
-13 | -0.5331 | 0.13749 | 0.0061 | -3.8774
-12.5 | -0.5164 | 0.13118 | 0.0025 | -3.9366
-12 | -0.5161 | 0.12025 | -0.0027 | -4.2919
-11 | -0.5317 | 0.0943 | -0.018 | -5.6384
-10.5 | -0.5289 | 0.08693 | -0.0217 | -6.0842
-10 | -0.5326 | 0.07819 | -0.0269 | -6.8116
-9 | -0.7995 | 0.01759 | -0.0388 | -45.452
-8.5 | -0.7481 | 0.01556 | -0.0376 | -48.0784
-8 | -0.6975 | 0.01318 | -0.0363 | -52.9211
-7.5 | -0.6397 | 0.01245 | -0.0356 | -51.3815
-7 | -0.5823 | 0.0116 | -0.035 | -50.1983
-6.5 | -0.5246 | 0.01083 | -0.0344 | -48.4395
-6 | -0.4688 | 0.00966 | -0.0338 | -48.53
-5.5 | -0.4117 | 0.0088 | -0.0333 | -46.7841
-5 | -0.3532 | 0.00831 | -0.0331 | -42.503
-4.5 | -0.2943 | 0.0079 | -0.033 | -37.2532
-4 | -0.2348 | 0.00763 | -0.033 | -30.7733
-3.5 | -0.1764 | 0.0071 | -0.033 | -24.8451
-3 | -0.117 | 0.00687 | -0.0332 | -17.0306
-2.5 | -0.0573 | 0.00672 | -0.0334 | -8.5268
-2 | 0.0021 | 0.00648 | -0.0337 | 0.32407
-1.5 | 0.0619 | 0.00637 | -0.0341 | 9.7174
-1 | 0.1215 | 0.00622 | -0.0344 | 19.5338
-0.5 | 0.1805 | 0.0059 | -0.0349 | 30.5932
0 | 0.2357 | 0.00458 | -0.0353 | 51.4629
0.5 | 0.2947 | 0.00436 | -0.0357 | 67.5917
1 | 0.354 | 0.00422 | -0.0361 | 83.8863
1.5 | 0.4135 | 0.0042 | -0.0365 | 98.4524
2 | 0.4734 | 0.00426 | -0.037 | 111.1268
2.5 | 0.533 | 0.00433 | -0.0374 | 123.0947
3 | 0.5924 | 0.00446 | -0.0377 | 132.8251
3.5 | 0.6512 | 0.00463 | -0.038 | 140.6479
4 | 0.7059 | 0.00536 | -0.0378 | 131.6978
4.5 | 0.7602 | 0.00598 | -0.0374 | 127.1237
5 | 0.8112 | 0.00675 | -0.0364 | 120.1778
5.5 | 0.86 | 0.00755 | -0.0349 | 113.9073
6 | 0.9209 | 0.00849 | -0.0362 | 108.4688
6.5 | 0.9747 | 0.00917 | -0.0357 | 106.2923
7 | 1.0289 | 0.00976 | -0.0351 | 105.4201
7.5 | 1.0821 | 0.0104 | -0.0343 | 104.0481
8 | 1.1356 | 0.01098 | -0.0336 | 103.4244
8.5 | 1.1859 | 0.01177 | -0.0323 | 100.7562
9 | 1.2369 | 0.01242 | -0.0311 | 99.5894
9.5 | 1.2833 | 0.01333 | -0.0292 | 96.2716
10 | 1.3286 | 0.01419 | -0.0271 | 93.6293
10.5 | 1.3673 | 0.01528 | -0.024 | 89.483
11 | 1.3865 | 0.01669 | -0.0181 | 83.0737
11.5 | 1.4084 | 0.01831 | -0.0134 | 76.9197
12 | 1.4293 | 0.02034 | -0.0095 | 70.2704
12.5 | 1.4454 | 0.02299 | -0.0059 | 62.8708
13 | 1.4531 | 0.02659 | -0.0026 | 54.6484
13.5 | 1.4591 | 0.03068 | -0.0001 | 47.5587
14 | 1.4617 | 0.03542 | 0.0016 | 41.2676
14.5 | 1.4587 | 0.04107 | 0.0026 | 35.5174
15 | 1.4506 | 0.04784 | 0.0023 | 30.3219
15.5 | 1.4356 | 0.05605 | 0.0008 | 25.6128
16 | 1.4174 | 0.0655 | -0.0022 | 21.6397
16.5 | 1.3855 | 0.07785 | -0.0075 | 17.797
17 | 1.3591 | 0.09047 | -0.0139 | 15.0227
17.5 | 1.3215 | 0.10617 | -0.0228 | 12.447
18 | 1.2779 | 0.12418 | -0.0337 | 10.2907
18.5 | 1.2337 | 0.14333 | -0.0456 | 8.6074
19 | 1.1967 | 0.16165 | -0.0573 | 7.403

## 63. Re 3M Mach 0.50 (1)
BIGFOIL.COM POLAR EXPORT
NACA64-411 a=0.0
NACA64-411 a=0.0 |  |  |  | Cl Max: | 1.166 | at alpha= | 20 | deg
JavaFoil+Calcfoil stall+Eppler ext transition |  |  |  | L/D Max: | 131.66 | at alpha= | 4.5 | deg
Re: | 3000000 |  |  | Cd Min: | 0.00521 | at alpha= | 1.5 | deg
Mach: | 0.5 |  |  | Cl=0 at alpha= | -1.9412 | deg
|  |  |  | @ Cl=0.1, Cd= | 0.0071671
|  |  |  | @ Cl=0.4, Cd= | 0.0052229
|  |  |  | @ Cl=0.6, Cd= | 0.0053064
alpha (deg) | Cl | Cd | Cm | Cl/Cd
-20 | -0.978 | 0.16517 | -0.01 | -5.921
-19.5 | -0.95 | 0.1621 | -0.01 | -5.862
-19 | -0.923 | 0.1559 | -0.01 | -5.923
-18.5 | -0.897 | 0.14912 | -0.01 | -6.015
-18 | -0.871 | 0.14527 | -0.011 | -5.993
-17.5 | -0.844 | 0.14003 | -0.011 | -6.029
-17 | -0.817 | 0.13878 | -0.011 | -5.888
-16.5 | -0.789 | 0.13448 | -0.011 | -5.869
-16 | -0.763 | 0.1274 | -0.011 | -5.985
-15.5 | -0.736 | 0.12359 | -0.011 | -5.955
-15 | -0.709 | 0.12265 | -0.011 | -5.782
-14.5 | -0.683 | 0.11562 | -0.011 | -5.904
-14 | -0.656 | 0.11138 | -0.011 | -5.885
-13.5 | -0.628 | 0.1068 | -0.011 | -5.876
-13 | -0.601 | 0.10289 | -0.011 | -5.839
-12.5 | -0.574 | 0.09937 | -0.011 | -5.775
-12 | -0.547 | 0.09597 | -0.012 | -5.699
-11.5 | -0.52 | 0.09069 | -0.012 | -5.734
-11 | -0.493 | 0.08995 | -0.012 | -5.481
-10.5 | -0.465 | 0.08308 | -0.012 | -5.599
-10 | -0.438 | 0.07162 | -0.012 | -6.122
-9.5 | -0.411 | 0.0639 | -0.012 | -6.438
-9 | -0.384 | 0.05865 | -0.013 | -6.554
-8.5 | -0.357 | 0.05404 | -0.013 | -6.611
-8 | -0.33 | 0.05022 | -0.013 | -6.574
-7.5 | -0.302 | 0.06192 | -0.012 | -4.882
-7 | -0.275 | 0.05097 | -0.012 | -5.397
-6.5 | -0.248 | 0.04592 | -0.013 | -5.403
-6 | -0.221 | 0.04227 | -0.013 | -5.229
-5.5 | -0.312 | 0.04029 | -0.013 | -7.742
-5 | -0.294 | 0.03692 | -0.014 | -7.965
-4.5 | -0.321 | 0.00833 | -0.03 | -38.491
-4 | -0.266 | 0.00822 | -0.031 | -32.337
-3.5 | -0.205 | 0.00796 | -0.032 | -25.813
-3 | -0.142 | 0.0077 | -0.032 | -18.377
-2.5 | -0.076 | 0.00751 | -0.033 | -10.067
-2 | -0.008 | 0.00732 | -0.033 | -1.145
-1.5 | 0.06 | 0.00722 | -0.034 | 8.253
-1 | 0.128 | 0.00713 | -0.034 | 17.937
-0.5 | 0.196 | 0.00698 | -0.035 | 28.131
0 | 0.265 | 0.00539 | -0.035 | 49.275
0.5 | 0.333 | 0.00542 | -0.036 | 61.492
1 | 0.401 | 0.00522 | -0.036 | 76.852
1.5 | 0.469 | 0.00521 | -0.037 | 89.966
2 | 0.537 | 0.00525 | -0.037 | 102.219
2.5 | 0.604 | 0.00531 | -0.038 | 113.851
3 | 0.671 | 0.00545 | -0.039 | 123.167
3.5 | 0.738 | 0.0059 | -0.039 | 125.048
4 | 0.803 | 0.00644 | -0.04 | 124.689
4.5 | 0.866 | 0.00658 | -0.04 | 131.66
5 | 0.926 | 0.00827 | -0.041 | 111.873
5.5 | 0.973 | 0.01156 | -0.041 | 84.112
6 | 1.021 | 0.01229 | -0.041 | 83.05
6.5 | 1.061 | 0.01333 | -0.042 | 79.624
7 | 1.081 | 0.01449 | -0.042 | 74.629
7.5 | 1.069 | 0.01602 | -0.042 | 66.759
8 | 0.971 | 0.01873 | -0.043 | 51.826
8.5 | 0.56 | 0.06081 | -0.019 | 9.206
9 | 0.588 | 0.06022 | -0.022 | 9.771
9.5 | 0.613 | 0.06974 | -0.02 | 8.784
10 | 0.642 | 0.06522 | -0.024 | 9.848
10.5 | 0.666 | 0.07117 | -0.022 | 9.361
11 | 0.692 | 0.07965 | -0.022 | 8.686
11.5 | 0.718 | 0.09403 | -0.023 | 7.641
12 | 0.744 | 0.09743 | -0.023 | 7.64
12.5 | 0.77 | 0.10063 | -0.024 | 7.654
13 | 0.798 | 0.10556 | -0.026 | 7.56
13.5 | 0.823 | 0.10898 | -0.026 | 7.556
14 | 0.849 | 0.11323 | -0.026 | 7.498
14.5 | 0.877 | 0.11942 | -0.028 | 7.347
15 | 0.902 | 0.11908 | -0.028 | 7.578
15.5 | 0.928 | 0.12435 | -0.029 | 7.466
16 | 0.955 | 0.13396 | -0.029 | 7.126
16.5 | 0.985 | 0.14032 | -0.032 | 7.019
17 | 1.007 | 0.13953 | -0.031 | 7.219
17.5 | 1.033 | 0.14384 | -0.032 | 7.183
18 | 1.062 | 0.14806 | -0.033 | 7.171
18.5 | 1.091 | 0.15617 | -0.035 | 6.988
19 | 1.112 | 0.1564 | -0.034 | 7.107
19.5 | 1.137 | 0.16348 | -0.035 | 6.958
20 | 1.166 | 0.16924 | -0.036 | 6.889

## 64. Re 3M Mach 0.50 (2)
BIGFOIL.COM POLAR EXPORT
NACA64-411 a=0.0
NACA64-411 a=0.0 |  |  |  | Cl Max: | 1.2537 | at alpha= | 9 | deg
XFOIL ncrit=9 |  |  |  | L/D Max: | 147.171 | at alpha= | 3.5 | deg
Re: | 3000000 |  |  | Cd Min: | 0.27437 | at alpha= | -20 | deg
Mach: | 0.5 |  |  | Cl=0 at alpha= | -2.0357 | deg
|  |  |  | @ Cl=0.1, Cd= | 0.0065169
|  |  |  | @ Cl=0.4, Cd= | 0.004464
|  |  |  | @ Cl=0.6, Cd= | 0.0046013
alpha (deg) | Cl | Cd | Cm | Cl/Cd
-20 | -0.8181 | 0.27437 | 0.0834 | -2.9817
-19.5 | -0.7959 | 0.26593 | 0.078 | -2.9929
-19 | -0.7728 | 0.25817 | 0.0727 | -2.9934
-18.5 | -0.7494 | 0.25012 | 0.0674 | -2.9962
-18 | -0.7262 | 0.24181 | 0.0622 | -3.0032
-17.5 | -0.7028 | 0.23312 | 0.0571 | -3.0148
-17 | -0.6797 | 0.22447 | 0.0519 | -3.028
-16.5 | -0.6572 | 0.21573 | 0.0468 | -3.0464
-16 | -0.6354 | 0.20686 | 0.0417 | -3.0716
-15.5 | -0.6138 | 0.19798 | 0.0367 | -3.1003
-15 | -0.5929 | 0.18979 | 0.0319 | -3.124
-14 | -0.553 | 0.17193 | 0.0221 | -3.2164
-13 | -0.5163 | 0.15416 | 0.0125 | -3.3491
-12.5 | -0.4989 | 0.14538 | 0.0072 | -3.4317
-12 | -0.4872 | 0.13634 | 0.0031 | -3.5734
-11.5 | -0.468 | 0.12944 | -0.0008 | -3.6156
-11 | -0.4549 | 0.12077 | -0.0054 | -3.7667
-10.5 | -0.4453 | 0.11131 | -0.0104 | -4.0005
-10 | -0.4388 | 0.10181 | -0.0156 | -4.31
-9.5 | -0.4278 | 0.09398 | -0.0201 | -4.552
-9 | -0.4159 | 0.08666 | -0.0244 | -4.7992
-8.5 | -0.4123 | 0.07808 | -0.0294 | -5.2805
-8 | -0.4157 | 0.06873 | -0.0354 | -6.0483
-7.5 | -0.4326 | 0.05748 | -0.0455 | -7.5261
-7 | -0.4574 | 0.0496 | -0.0487 | -9.2218
-6.5 | -0.4632 | 0.04088 | -0.0503 | -11.3307
-6 | -0.4413 | 0.03433 | -0.05 | -12.8546
-5.5 | -0.4132 | 0.02666 | -0.0485 | -15.4989
-5 | -0.3802 | 0.01734 | -0.0458 | -21.9262
-4.5 | -0.3282 | 0.01175 | -0.0435 | -27.9319
-4 | -0.2651 | 0.00941 | -0.0417 | -28.1722
-3.5 | -0.1988 | 0.00833 | -0.0404 | -23.8655
-3 | -0.1324 | 0.00746 | -0.0395 | -17.748
-2.5 | -0.0638 | 0.00707 | -0.0392 | -9.024
-2 | 0.0049 | 0.00684 | -0.0391 | 0.71637
-1.5 | 0.073 | 0.00658 | -0.0391 | 11.0942
-1 | 0.1415 | 0.00642 | -0.0394 | 22.0405
-0.5 | 0.2097 | 0.00628 | -0.0397 | 33.3917
0 | 0.2721 | 0.00489 | -0.0401 | 55.6442
0.5 | 0.339 | 0.00459 | -0.0405 | 73.8562
1 | 0.4068 | 0.00445 | -0.0409 | 91.4157
2 | 0.544 | 0.00452 | -0.0417 | 120.354
2.5 | 0.6129 | 0.00462 | -0.042 | 132.6623
3 | 0.6815 | 0.00477 | -0.0422 | 142.8721
3.5 | 0.7491 | 0.00509 | -0.0421 | 147.1709
4 | 0.81 | 0.00603 | -0.0411 | 134.3284
4.5 | 0.87 | 0.00696 | -0.0397 | 125
5 | 0.9245 | 0.00807 | -0.0373 | 114.5601
5.5 | 0.9736 | 0.00912 | -0.0334 | 106.7544
6 | 1.0436 | 0.01003 | -0.0332 | 104.0479
6.5 | 1.103 | 0.01087 | -0.0306 | 101.4719
7 | 1.1558 | 0.01196 | -0.0267 | 96.6388
7.5 | 1.2061 | 0.01301 | -0.0222 | 92.7056
8 | 1.2319 | 0.01454 | -0.0145 | 84.7249
8.5 | 1.2532 | 0.01697 | -0.0079 | 73.848
9 | 1.2537 | 0.02122 | -0.0014 | 59.0811
9.5 | 1.24 | 0.02705 | 0.0038 | 45.841
10 | 1.2207 | 0.03401 | 0.0074 | 35.8924
10.5 | 1.1965 | 0.0422 | 0.0087 | 28.3531
11 | 1.1658 | 0.05222 | 0.007 | 22.3248
11.5 | 1.1299 | 0.06412 | 0.0023 | 17.6216
12 | 1.0963 | 0.07741 | -0.0049 | 14.1623
12.5 | 1.0677 | 0.09157 | -0.0137 | 11.6599
13 | 1.041 | 0.10686 | -0.0236 | 9.7417
13.5 | 1.0197 | 0.12214 | -0.0332 | 8.3486
14 | 1.0005 | 0.1375 | -0.0426 | 7.2764

## 65. Re 4M Mach 0.00 (1)
BIGFOIL.COM POLAR EXPORT
NACA64-411 a=0.0
NACA64-411 a=0.0 |  |  |  | Cl Max: | 1.17 | at alpha= | 10 | deg
JavaFoil+Calcfoil stall+Eppler ext transition |  |  |  | L/D Max: | 127.294 | at alpha= | 5 | deg
Re: | 4000000 |  |  | Cd Min: | 0.00502 | at alpha= | 0 | deg
Mach: | 0 |  |  | Cl=0 at alpha= | -1.9407 | deg
|  |  |  | @ Cl=0.1, Cd= | 0.0066005
|  |  |  | @ Cl=0.4, Cd= | 0.0050464
|  |  |  | @ Cl=0.6, Cd= | 0.0053222
alpha (deg) | Cl | Cd | Cm | Cl/Cd
-16 | -0.434 | 0.1286 | -0.008 | -3.372
-15.5 | -0.453 | 0.12168 | -0.008 | -3.724
-15 | -0.473 | 0.11501 | -0.008 | -4.11
-14.5 | -0.492 | 0.10806 | -0.009 | -4.551
-14 | -0.51 | 0.10237 | -0.009 | -4.982
-13.5 | -0.527 | 0.09739 | -0.009 | -5.413
-13 | -0.543 | 0.09146 | -0.009 | -5.934
-12.5 | -0.556 | 0.0865 | -0.009 | -6.429
-12 | -0.567 | 0.08161 | -0.009 | -6.948
-11.5 | -0.575 | 0.0755 | -0.01 | -7.617
-11 | -0.579 | 0.07142 | -0.01 | -8.102
-10.5 | -0.574 | 0.06644 | -0.01 | -8.646
-10 | -0.566 | 0.06158 | -0.011 | -9.199
-9.5 | -0.555 | 0.05721 | -0.011 | -9.694
-9 | -0.539 | 0.05373 | -0.012 | -10.028
-8.5 | -0.52 | 0.05 | -0.012 | -10.392
-8 | -0.498 | 0.04522 | -0.014 | -11.024
-7.5 | -0.578 | 0.00867 | -0.024 | -66.709
-7 | -0.539 | 0.00847 | -0.024 | -63.699
-6.5 | -0.497 | 0.00825 | -0.025 | -60.222
-6 | -0.451 | 0.00802 | -0.025 | -56.205
-5.5 | -0.4 | 0.00779 | -0.026 | -51.393
-5 | -0.348 | 0.00763 | -0.026 | -45.605
-4.5 | -0.294 | 0.00745 | -0.026 | -39.451
-4 | -0.238 | 0.00732 | -0.027 | -32.561
-3.5 | -0.182 | 0.00713 | -0.027 | -25.481
-3 | -0.124 | 0.00698 | -0.028 | -17.787
-2.5 | -0.066 | 0.00687 | -0.028 | -9.604
-2 | -0.007 | 0.00677 | -0.029 | -1.076
-1.5 | 0.052 | 0.00669 | -0.029 | 7.735
-1 | 0.111 | 0.00658 | -0.03 | 16.866
-0.5 | 0.17 | 0.00651 | -0.03 | 26.172
0 | 0.23 | 0.00502 | -0.031 | 45.783
0.5 | 0.289 | 0.00502 | -0.031 | 57.47
1 | 0.348 | 0.00502 | -0.031 | 69.27
1.5 | 0.407 | 0.00505 | -0.032 | 80.532
2 | 0.466 | 0.00509 | -0.032 | 91.503
2.5 | 0.525 | 0.0052 | -0.033 | 100.921
3 | 0.583 | 0.00529 | -0.033 | 110.278
3.5 | 0.641 | 0.0054 | -0.034 | 118.718
4 | 0.698 | 0.00568 | -0.034 | 122.809
4.5 | 0.755 | 0.00597 | -0.035 | 126.371
5 | 0.81 | 0.00637 | -0.035 | 127.294
5.5 | 0.865 | 0.00689 | -0.036 | 125.53
6 | 0.917 | 0.00839 | -0.036 | 109.21
6.5 | 0.967 | 0.00981 | -0.037 | 98.604
7 | 1.013 | 0.01027 | -0.037 | 98.631
7.5 | 1.055 | 0.01079 | -0.038 | 97.83
8 | 1.093 | 0.01134 | -0.038 | 96.349
8.5 | 1.126 | 0.01196 | -0.039 | 94.123
9 | 1.148 | 0.01262 | -0.039 | 90.93
9.5 | 1.162 | 0.01351 | -0.039 | 86.032
10 | 1.17 | 0.01434 | -0.04 | 81.57
10.5 | 1.168 | 0.0156 | -0.04 | 74.921
11 | 1.16 | 0.01687 | -0.04 | 68.733
11.5 | 1.144 | 0.01832 | -0.041 | 62.419
12 | 1.12 | 0.02024 | -0.041 | 55.322
12.5 | 1.092 | 0.02186 | -0.041 | 49.923
13 | 1.055 | 0.02452 | -0.041 | 43.031
13.5 | 1.003 | 0.03108 | -0.041 | 32.269
14 | 0.937 | 0.0441 | -0.039 | 21.24
14.5 | 0.825 | 0.0895 | -0.03 | 9.22
15 | 0.78 | 0.10214 | -0.027 | 7.641

## 66. Re 4M Mach 0.00 (2)
BIGFOIL.COM POLAR EXPORT
NACA64-411 a=0.0
NACA64-411 a=0.0 |  |  |  | Cl Max: | 1.6126 | at alpha= | 17 | deg
XFOIL ncrit=9 |  |  |  | L/D Max: | 137.024 | at alpha= | 3.5 | deg
Re: | 4000000 |  |  | Cd Min: | 0.09008 | at alpha= | 20 | deg
Mach: | 0 |  |  | Cl=0 at alpha= | -2.0078 | deg
|  |  |  | @ Cl=0.1, Cd= | 0.0059104
|  |  |  | @ Cl=0.4, Cd= | 0.003952
|  |  |  | @ Cl=0.6, Cd= | 0.0044051
alpha (deg) | Cl | Cd | Cm | Cl/Cd
-17.5 | -1.3396 | 0.04249 | -0.0532 | -31.5274
-17 | -1.3828 | 0.03445 | -0.0532 | -40.1393
-16.5 | -1.4011 | 0.03026 | -0.0489 | -46.302
-16 | -1.4021 | 0.02749 | -0.0434 | -51.004
-15.5 | -1.3794 | 0.02508 | -0.0407 | -55
-15 | -1.3488 | 0.02297 | -0.0387 | -58.7201
-14.5 | -1.3196 | 0.02009 | -0.0366 | -65.6844
-14 | -1.2788 | 0.01846 | -0.0354 | -69.2741
-13.5 | -1.2308 | 0.01721 | -0.0353 | -71.5166
-13 | -1.1905 | 0.01636 | -0.033 | -72.7689
-12.5 | -1.1433 | 0.01555 | -0.0321 | -73.5241
-12 | -1.0959 | 0.01444 | -0.0313 | -75.8934
-11.5 | -1.0468 | 0.01347 | -0.0307 | -77.7134
-10.5 | -0.9428 | 0.01229 | -0.0302 | -76.7128
-10 | -0.8899 | 0.01175 | -0.03 | -75.7362
-9.5 | -0.8362 | 0.01128 | -0.0299 | -74.1312
-9 | -0.7818 | 0.0109 | -0.0299 | -71.7248
-8.5 | -0.7301 | 0.00988 | -0.0295 | -73.8968
-8 | -0.6751 | 0.00952 | -0.0296 | -70.9139
-7.5 | -0.6197 | 0.0092 | -0.0297 | -67.3587
-7 | -0.5641 | 0.0089 | -0.0298 | -63.382
-6.5 | -0.5085 | 0.00856 | -0.0299 | -59.4042
-5.5 | -0.3979 | 0.00756 | -0.03 | -52.6323
-5 | -0.3415 | 0.00726 | -0.0303 | -47.0386
-4.5 | -0.2847 | 0.00703 | -0.0305 | -40.4979
-4 | -0.2277 | 0.00685 | -0.0309 | -33.2409
-3.5 | -0.171 | 0.00657 | -0.0311 | -26.0274
-3 | -0.1139 | 0.00638 | -0.0315 | -17.8527
-2.5 | -0.0564 | 0.00625 | -0.0319 | -9.024
-2 | 0.0009 | 0.00608 | -0.0322 | 0.14803
-1.5 | 0.0584 | 0.00599 | -0.0327 | 9.7496
-1 | 0.1159 | 0.00588 | -0.0331 | 19.7109
-0.5 | 0.173 | 0.00565 | -0.0335 | 30.6195
0 | 0.2273 | 0.00447 | -0.0341 | 50.8501
0.5 | 0.284 | 0.00416 | -0.0346 | 68.2692
1 | 0.3411 | 0.004 | -0.035 | 85.275
1.5 | 0.3984 | 0.00395 | -0.0354 | 100.8608
2.5 | 0.5135 | 0.00409 | -0.0364 | 125.5501
3 | 0.5706 | 0.00422 | -0.0368 | 135.2133
3.5 | 0.6262 | 0.00457 | -0.0372 | 137.0241
4 | 0.6795 | 0.00525 | -0.0372 | 129.4286
4.5 | 0.7327 | 0.00584 | -0.0373 | 125.4623
5 | 0.7844 | 0.00651 | -0.037 | 120.4916
5.5 | 0.8345 | 0.00712 | -0.0364 | 117.2051
6 | 0.8823 | 0.00772 | -0.0352 | 114.2876
6.5 | 0.9412 | 0.00834 | -0.0366 | 112.8537
7 | 0.9939 | 0.00883 | -0.0365 | 112.5595
7.5 | 1.0462 | 0.00932 | -0.0365 | 112.2532
8 | 1.0984 | 0.00978 | -0.0363 | 112.3108
8.5 | 1.1489 | 0.01036 | -0.036 | 110.8977
9 | 1.1996 | 0.01086 | -0.0357 | 110.4604
9.5 | 1.2484 | 0.01148 | -0.0352 | 108.7456
10 | 1.2961 | 0.01212 | -0.0345 | 106.9389
10.5 | 1.3425 | 0.01279 | -0.0337 | 104.9648
11 | 1.386 | 0.01358 | -0.0325 | 102.0619
11.5 | 1.4263 | 0.01449 | -0.0308 | 98.4334
12 | 1.4636 | 0.01542 | -0.0287 | 94.9157
12.5 | 1.4895 | 0.01644 | -0.0246 | 90.6022
13 | 1.5059 | 0.01784 | -0.0197 | 84.4114
13.5 | 1.5242 | 0.01953 | -0.0159 | 78.044
14 | 1.5449 | 0.02131 | -0.0131 | 72.4965
14.5 | 1.5643 | 0.02337 | -0.0106 | 66.9362
15 | 1.5813 | 0.02583 | -0.0084 | 61.2195
15.5 | 1.5951 | 0.0287 | -0.0066 | 55.5784
16 | 1.6066 | 0.03197 | -0.0051 | 50.2534
16.5 | 1.6094 | 0.0363 | -0.0039 | 44.3361
17 | 1.6126 | 0.04089 | -0.0034 | 39.4375
17.5 | 1.6063 | 0.04693 | -0.0035 | 34.2276
18 | 1.6056 | 0.05278 | -0.0045 | 30.4206
18.5 | 1.5919 | 0.06078 | -0.0065 | 26.1912
19 | 1.5744 | 0.06992 | -0.0096 | 22.5172
19.5 | 1.5612 | 0.07906 | -0.0133 | 19.747
20 | 1.54 | 0.09008 | -0.0185 | 17.0959

## 67. Re 4M Mach 0.10 (1)
BIGFOIL.COM POLAR EXPORT
NACA64-411 a=0.0
NACA64-411 a=0.0 |  |  |  | Cl Max: | 1.166 | at alpha= | 10 | deg
JavaFoil+Calcfoil stall+Eppler ext transition |  |  |  | L/D Max: | 126.991 | at alpha= | 4.5 | deg
Re: | 4000000 |  |  | Cd Min: | 0.00501 | at alpha= | 0 | deg
Mach: | 0.1 |  |  | Cl=0 at alpha= | -1.9407 | deg
|  |  |  | @ Cl=0.1, Cd= | 0.006638
|  |  |  | @ Cl=0.4, Cd= | 0.0050669
|  |  |  | @ Cl=0.6, Cd= | 0.0053466
alpha (deg) | Cl | Cd | Cm | Cl/Cd
-12.5 | -0.533 | 0.08667 | -0.009 | -6.152
-12 | -0.547 | 0.08125 | -0.009 | -6.737
-11.5 | -0.558 | 0.07627 | -0.01 | -7.322
-11 | -0.566 | 0.07269 | -0.01 | -7.782
-10.5 | -0.564 | 0.06708 | -0.01 | -8.409
-10 | -0.558 | 0.06198 | -0.011 | -9.011
-9.5 | -0.549 | 0.05772 | -0.011 | -9.505
-9 | -0.535 | 0.05428 | -0.011 | -9.849
-8.5 | -0.517 | 0.05051 | -0.012 | -10.23
-8 | -0.496 | 0.04619 | -0.013 | -10.737
-7.5 | -0.578 | 0.00865 | -0.024 | -66.783
-7 | -0.54 | 0.00848 | -0.024 | -63.684
-6.5 | -0.498 | 0.00826 | -0.025 | -60.266
-6 | -0.452 | 0.00806 | -0.025 | -56.064
-5.5 | -0.402 | 0.00783 | -0.026 | -51.283
-5 | -0.349 | 0.00763 | -0.026 | -45.765
-4.5 | -0.295 | 0.00745 | -0.027 | -39.604
-4 | -0.239 | 0.00731 | -0.027 | -32.754
-3.5 | -0.183 | 0.00716 | -0.027 | -25.499
-3 | -0.125 | 0.00703 | -0.028 | -17.756
-2.5 | -0.066 | 0.00686 | -0.028 | -9.664
-2 | -0.007 | 0.0068 | -0.029 | -1.078
-1.5 | 0.052 | 0.00671 | -0.029 | 7.75
-1 | 0.112 | 0.00662 | -0.03 | 16.844
-0.5 | 0.171 | 0.0065 | -0.03 | 26.343
0 | 0.231 | 0.00501 | -0.031 | 46.098
0.5 | 0.29 | 0.00501 | -0.031 | 57.875
1 | 0.35 | 0.00505 | -0.032 | 69.182
1.5 | 0.409 | 0.00507 | -0.032 | 80.707
2 | 0.468 | 0.00511 | -0.033 | 91.64
2.5 | 0.527 | 0.00519 | -0.033 | 101.489
3 | 0.586 | 0.00532 | -0.034 | 110.214
3.5 | 0.644 | 0.00543 | -0.034 | 118.524
4 | 0.702 | 0.00568 | -0.035 | 123.497
4.5 | 0.759 | 0.00597 | -0.035 | 126.991
5 | 0.814 | 0.00643 | -0.036 | 126.663
5.5 | 0.869 | 0.00698 | -0.036 | 124.537
6 | 0.921 | 0.00841 | -0.037 | 109.464
6.5 | 0.971 | 0.0099 | -0.037 | 98.095
7 | 1.017 | 0.01036 | -0.037 | 98.19
7.5 | 1.058 | 0.01088 | -0.038 | 97.324
8 | 1.095 | 0.01145 | -0.038 | 95.643
8.5 | 1.127 | 0.01209 | -0.039 | 93.269
9 | 1.148 | 0.01284 | -0.039 | 89.43
9.5 | 1.161 | 0.0137 | -0.039 | 84.723
10 | 1.166 | 0.01457 | -0.04 | 80.004
10.5 | 1.161 | 0.01588 | -0.04 | 73.131
11 | 1.149 | 0.01723 | -0.04 | 66.689
11.5 | 1.128 | 0.01882 | -0.041 | 59.955
12 | 1.101 | 0.02048 | -0.041 | 53.748
12.5 | 1.066 | 0.02265 | -0.041 | 47.066
13 | 1.023 | 0.02575 | -0.041 | 39.734
13.5 | 0.954 | 0.03697 | -0.04 | 25.792
14 | 0.829 | 0.08243 | -0.031 | 10.062
14.5 | 0.777 | 0.0979 | -0.027 | 7.932
15 | 0.734 | 0.10654 | -0.026 | 6.889

## 68. Re 4M Mach 0.10 (2)
BIGFOIL.COM POLAR EXPORT
NACA64-411 a=0.0
NACA64-411 a=0.0 |  |  |  | Cl Max: | 1.5937 | at alpha= | 16 | deg
XFOIL ncrit=9 |  |  |  | L/D Max: | 137.277 | at alpha= | 3.5 | deg
Re: | 4000000 |  |  | Cd Min: | 0.10425 | at alpha= | 20 | deg
Mach: | 0.1 |  |  | Cl=0 at alpha= | -2.0087 | deg
|  |  |  | @ Cl=0.1, Cd= | 0.0059217
|  |  |  | @ Cl=0.4, Cd= | 0.0039508
|  |  |  | @ Cl=0.6, Cd= | 0.0043965
alpha (deg) | Cl | Cd | Cm | Cl/Cd
-16 | -1.2757 | 0.03835 | -0.0549 | -33.2647
-15.5 | -1.3256 | 0.03179 | -0.049 | -41.6986
-15 | -1.328 | 0.02753 | -0.0443 | -48.2383
-14.5 | -1.3057 | 0.02436 | -0.0416 | -53.6002
-14 | -1.2762 | 0.02138 | -0.0394 | -59.6913
-13.5 | -1.2383 | 0.0188 | -0.0381 | -65.867
-13 | -1.1988 | 0.01748 | -0.0357 | -68.5812
-12.5 | -1.1527 | 0.01637 | -0.0344 | -70.4154
-12 | -1.1035 | 0.01543 | -0.0336 | -71.5165
-11.5 | -1.0549 | 0.01421 | -0.0327 | -74.2365
-11 | -1.004 | 0.01328 | -0.032 | -75.6024
-10.5 | -0.9508 | 0.01268 | -0.0316 | -74.9842
-10 | -0.8973 | 0.01208 | -0.0313 | -74.2798
-9.5 | -0.8431 | 0.01155 | -0.031 | -72.9957
-9 | -0.7881 | 0.01112 | -0.0309 | -70.8723
-8.5 | -0.7354 | 0.01017 | -0.0304 | -72.3107
-8 | -0.6803 | 0.00966 | -0.0303 | -70.4244
-7.5 | -0.6244 | 0.00933 | -0.0303 | -66.9239
-7 | -0.5681 | 0.00902 | -0.0304 | -62.9823
-6.5 | -0.512 | 0.00865 | -0.0304 | -59.1908
-6 | -0.4554 | 0.00838 | -0.0306 | -54.3437
-5.5 | -0.4005 | 0.00764 | -0.0304 | -52.4215
-5 | -0.3438 | 0.00729 | -0.0306 | -47.1605
-4.5 | -0.2866 | 0.00706 | -0.0308 | -40.5949
-4 | -0.2292 | 0.00687 | -0.0311 | -33.3624
-3.5 | -0.172 | 0.00659 | -0.0314 | -26.1002
-2.5 | -0.0567 | 0.00626 | -0.0321 | -9.0575
-2 | 0.001 | 0.00609 | -0.0324 | 0.1642
-1.5 | 0.0588 | 0.006 | -0.0329 | 9.8
-1 | 0.1167 | 0.00589 | -0.0333 | 19.8132
-0.5 | 0.1742 | 0.00565 | -0.0337 | 30.8319
0 | 0.2287 | 0.00448 | -0.0343 | 51.0491
0.5 | 0.2858 | 0.00417 | -0.0347 | 68.5372
1 | 0.3432 | 0.00401 | -0.0352 | 85.586
1.5 | 0.4008 | 0.00395 | -0.0356 | 101.4684
2 | 0.4589 | 0.00401 | -0.0361 | 114.4389
2.5 | 0.5167 | 0.0041 | -0.0366 | 126.0244
3 | 0.5741 | 0.00423 | -0.037 | 135.721
3.5 | 0.6301 | 0.00459 | -0.0373 | 137.2767
4 | 0.6836 | 0.00527 | -0.0374 | 129.7154
4.5 | 0.7372 | 0.00588 | -0.0374 | 125.3741
5 | 0.7892 | 0.00655 | -0.0371 | 120.4885
5.5 | 0.8396 | 0.00717 | -0.0364 | 117.099
6 | 0.8874 | 0.0078 | -0.0352 | 113.7692
6.5 | 0.947 | 0.00839 | -0.0366 | 112.8725
7 | 1.0001 | 0.00888 | -0.0365 | 112.6239
7.5 | 1.0526 | 0.0094 | -0.0363 | 111.9787
8 | 1.1052 | 0.00986 | -0.0361 | 112.0892
8.5 | 1.1559 | 0.01046 | -0.0357 | 110.5067
9 | 1.207 | 0.01097 | -0.0353 | 110.0273
9.5 | 1.2557 | 0.01163 | -0.0346 | 107.9708
10 | 1.3039 | 0.01227 | -0.0338 | 106.2673
10.5 | 1.3496 | 0.01301 | -0.0327 | 103.7356
11 | 1.3931 | 0.01382 | -0.0313 | 100.8032
11.5 | 1.4319 | 0.01482 | -0.0292 | 96.6194
12 | 1.4666 | 0.01581 | -0.0265 | 92.7641
12.5 | 1.4854 | 0.01698 | -0.0212 | 87.4794
13 | 1.5028 | 0.01858 | -0.0168 | 80.8827
13.5 | 1.5231 | 0.02034 | -0.0134 | 74.882
14 | 1.5422 | 0.02239 | -0.0106 | 68.879
14.5 | 1.559 | 0.02481 | -0.0081 | 62.8376
15 | 1.5756 | 0.0275 | -0.0061 | 57.2945
15.5 | 1.5871 | 0.03078 | -0.0043 | 51.5627
16 | 1.5937 | 0.03472 | -0.003 | 45.9015
16.5 | 1.5875 | 0.04025 | -0.002 | 39.441
17 | 1.5848 | 0.0459 | -0.0021 | 34.5272
17.5 | 1.5716 | 0.05335 | -0.0032 | 29.4583
18 | 1.5605 | 0.06114 | -0.0052 | 25.5234
18.5 | 1.5581 | 0.06826 | -0.0076 | 22.826
19 | 1.5365 | 0.07872 | -0.0119 | 19.5185
19.5 | 1.5121 | 0.09042 | -0.0175 | 16.7231
20 | 1.4801 | 0.10425 | -0.0248 | 14.1976

## 69. Re 4M Mach 0.25 (1)
BIGFOIL.COM POLAR EXPORT
NACA64-411 a=0.0
NACA64-411 a=0.0 |  |  |  | Cl Max: | 1.144 | at alpha= | 9 | deg
JavaFoil+Calcfoil stall+Eppler ext transition |  |  |  | L/D Max: | 126.688 | at alpha= | 4.5 | deg
Re: | 4000000 |  |  | Cd Min: | 0.00498 | at alpha= | 2.5 | deg
Mach: | 0.25 |  |  | Cl=0 at alpha= | -1.9344 | deg
|  |  |  | @ Cl=0.1, Cd= | 0.0066518
|  |  |  | @ Cl=0.4, Cd= | 0.0050967
|  |  |  | @ Cl=0.6, Cd= | 0.10561
alpha (deg) | Cl | Cd | Cm | Cl/Cd
-11.5 | -0.415 | 0.08403 | -0.01 | -4.938
-11 | -0.452 | 0.07769 | -0.01 | -5.813
-10.5 | -0.473 | 0.07271 | -0.01 | -6.512
-10 | -0.489 | 0.06643 | -0.01 | -7.354
-9.5 | -0.497 | 0.06152 | -0.01 | -8.074
-9 | -0.498 | 0.05712 | -0.011 | -8.714
-8.5 | -0.492 | 0.05267 | -0.011 | -9.339
-8 | -0.479 | 0.04943 | -0.012 | -9.689
-7.5 | -0.46 | 0.04557 | -0.013 | -10.104
-7 | -0.44 | 0.03982 | -0.015 | -11.047
-6.5 | -0.501 | 0.00845 | -0.025 | -59.279
-6 | -0.458 | 0.00826 | -0.026 | -55.415
-5.5 | -0.408 | 0.00798 | -0.026 | -51.138
-5 | -0.356 | 0.00776 | -0.027 | -45.861
-4.5 | -0.301 | 0.00758 | -0.027 | -39.778
-4 | -0.245 | 0.0074 | -0.028 | -33.112
-3.5 | -0.187 | 0.00724 | -0.028 | -25.831
-3 | -0.128 | 0.00706 | -0.029 | -18.117
-2.5 | -0.068 | 0.00692 | -0.029 | -9.828
-2 | -0.008 | 0.00682 | -0.03 | -1.104
-1.5 | 0.053 | 0.00672 | -0.03 | 7.944
-1 | 0.115 | 0.00663 | -0.031 | 17.277
-0.5 | 0.176 | 0.00657 | -0.031 | 26.776
0 | 0.237 | 0.00504 | -0.032 | 47.082
0.5 | 0.298 | 0.00508 | -0.032 | 58.696
1 | 0.359 | 0.00509 | -0.033 | 70.596
1.5 | 0.42 | 0.0051 | -0.033 | 82.342
2 | 0.481 | 0.00515 | -0.034 | 93.369
2.5 | 0.542 | 0.00498 | -0.034 | 108.829
3 | 0.602 | 0.00513 | -0.035 | 117.362
3.5 | 0.661 | 0.00555 | -0.035 | 119.145
4 | 0.72 | 0.00582 | -0.036 | 123.832
4.5 | 0.779 | 0.00615 | -0.036 | 126.688
5 | 0.836 | 0.00665 | -0.037 | 125.637
5.5 | 0.891 | 0.00728 | -0.037 | 122.346
6 | 0.943 | 0.00981 | -0.037 | 96.102
6.5 | 0.992 | 0.0103 | -0.038 | 96.39
7 | 1.036 | 0.01085 | -0.038 | 95.547
7.5 | 1.075 | 0.01144 | -0.039 | 93.979
8 | 1.108 | 0.01206 | -0.039 | 91.9
8.5 | 1.134 | 0.01292 | -0.04 | 87.71
9 | 1.144 | 0.01385 | -0.04 | 82.63
9.5 | 1.142 | 0.01494 | -0.04 | 76.436
10 | 1.127 | 0.01627 | -0.041 | 69.305
10.5 | 1.099 | 0.01791 | -0.041 | 61.34
11 | 1.057 | 0.01955 | -0.041 | 54.035
11.5 | 0.992 | 0.02363 | -0.041 | 41.977
12 | 0.87 | 0.04408 | -0.037 | 19.727
12.5 | 0.749 | 0.07449 | -0.03 | 10.054
13 | 0.662 | 0.09095 | -0.023 | 7.278
13.5 | 0.584 | 0.09878 | -0.022 | 5.914
14 | 0.502 | 0.10561 | -0.022 | 4.751

## 70. Re 4M Mach 0.25 (2)
BIGFOIL.COM POLAR EXPORT
NACA64-411 a=0.0
NACA64-411 a=0.0 |  |  |  | Cl Max: | 1.5064 | at alpha= | 15 | deg
XFOIL ncrit=9 |  |  |  | L/D Max: | 138.762 | at alpha= | 3 | deg
Re: | 4000000 |  |  | Cd Min: | 0.18773 | at alpha= | 20 | deg
Mach: | 0.25 |  |  | Cl=0 at alpha= | -2.0117 | deg
|  |  |  | @ Cl=0.1, Cd= | 0.0059586
|  |  |  | @ Cl=0.4, Cd= | 0.0040122
|  |  |  | @ Cl=0.6, Cd= | 0.0043245
alpha (deg) | Cl | Cd | Cm | Cl/Cd
-15.5 | -0.5874 | 0.18356 | 0.0286 | -3.2
-15 | -0.5735 | 0.17462 | 0.0241 | -3.2843
-14.5 | -0.5631 | 0.16443 | 0.0193 | -3.4246
-14 | -0.553 | 0.15489 | 0.0146 | -3.5703
-13.5 | -0.5459 | 0.1447 | 0.0099 | -3.7726
-13 | -0.5487 | 0.13238 | 0.004 | -4.1449
-12 | -0.5353 | 0.11358 | -0.0066 | -4.713
-10.5 | -0.9423 | 0.02513 | -0.0429 | -37.497
-10 | -0.9279 | 0.01652 | -0.0399 | -56.1683
-9.5 | -0.877 | 0.01438 | -0.0384 | -60.9875
-9 | -0.8195 | 0.01351 | -0.0373 | -60.6588
-8.5 | -0.7626 | 0.0125 | -0.0363 | -61.008
-8 | -0.7041 | 0.01186 | -0.0355 | -59.3676
-7.5 | -0.6495 | 0.01032 | -0.0345 | -62.936
-7 | -0.5901 | 0.00989 | -0.034 | -59.6663
-6.5 | -0.5313 | 0.00935 | -0.0336 | -56.8235
-6 | -0.4722 | 0.00891 | -0.0333 | -52.9966
-5.5 | -0.4134 | 0.00845 | -0.033 | -48.9231
-5 | -0.3565 | 0.00754 | -0.0326 | -47.2812
-4 | -0.2373 | 0.00699 | -0.0327 | -33.9485
-3.5 | -0.1774 | 0.00679 | -0.0328 | -26.1267
-3 | -0.1182 | 0.00645 | -0.033 | -18.3256
-2.5 | -0.0584 | 0.00631 | -0.0333 | -9.2552
-2 | 0.0014 | 0.00615 | -0.0336 | 0.22764
-1.5 | 0.0612 | 0.00603 | -0.034 | 10.1493
-1 | 0.121 | 0.00592 | -0.0344 | 20.4392
-0.5 | 0.1806 | 0.00572 | -0.0348 | 31.5734
0 | 0.2367 | 0.00454 | -0.0354 | 52.1366
0.5 | 0.2956 | 0.00421 | -0.0358 | 70.2138
1 | 0.3549 | 0.00405 | -0.0363 | 87.6296
1.5 | 0.4145 | 0.004 | -0.0367 | 103.625
2 | 0.4745 | 0.00405 | -0.0372 | 117.1605
2.5 | 0.5343 | 0.00416 | -0.0377 | 128.4375
3 | 0.5939 | 0.00428 | -0.0381 | 138.7617
3.5 | 0.6515 | 0.0047 | -0.0383 | 138.617
4 | 0.7069 | 0.0054 | -0.0383 | 130.9074
4.5 | 0.762 | 0.00606 | -0.0381 | 125.7426
5 | 0.8154 | 0.00679 | -0.0376 | 120.0884
5.5 | 0.8673 | 0.00746 | -0.0367 | 116.2601
6 | 0.9162 | 0.00813 | -0.035 | 112.6937
6.5 | 0.9785 | 0.0087 | -0.0362 | 112.4713
7 | 1.0339 | 0.00921 | -0.0358 | 112.2584
7.5 | 1.0883 | 0.00977 | -0.0352 | 111.392
8 | 1.142 | 0.01036 | -0.0345 | 110.2317
8.5 | 1.195 | 0.01097 | -0.0336 | 108.9335
9 | 1.246 | 0.01169 | -0.0324 | 106.5868
9.5 | 1.2958 | 0.01242 | -0.0309 | 104.3317
10 | 1.342 | 0.01331 | -0.0289 | 100.8264
10.5 | 1.3839 | 0.01433 | -0.0262 | 96.5736
11 | 1.4167 | 0.01547 | -0.0221 | 91.5772
11.5 | 1.4335 | 0.01695 | -0.016 | 84.5723
12 | 1.4521 | 0.01886 | -0.0113 | 76.9936
12.5 | 1.4722 | 0.02103 | -0.0075 | 70.0048
13 | 1.4892 | 0.0237 | -0.0042 | 62.8354
13.5 | 1.4997 | 0.02715 | -0.0012 | 55.2376
14 | 1.5055 | 0.0313 | 0.0012 | 48.099
14.5 | 1.5056 | 0.03629 | 0.0029 | 41.488
15 | 1.5064 | 0.04166 | 0.0036 | 36.1594
15.5 | 1.497 | 0.04859 | 0.0032 | 30.8088
16 | 1.4838 | 0.05665 | 0.0016 | 26.1924
16.5 | 1.4554 | 0.06749 | -0.002 | 21.5647
17 | 1.4304 | 0.07887 | -0.0071 | 18.1362
17.5 | 1.4007 | 0.09201 | -0.0138 | 15.2233
18 | 1.3604 | 0.1081 | -0.0231 | 12.5846
18.5 | 1.3139 | 0.12648 | -0.0344 | 10.3882
19 | 1.2774 | 0.14375 | -0.0453 | 8.8863
19.5 | 1.2258 | 0.16503 | -0.0592 | 7.4277
20 | 1.1737 | 0.18773 | -0.0742 | 6.2521

## 71. Re 4M Mach 0.50 (1)
BIGFOIL.COM POLAR EXPORT
NACA64-411 a=0.0
NACA64-411 a=0.0 |  |  |  | Cl Max: | 1.171 | at alpha= | 20 | deg
JavaFoil+Calcfoil stall+Eppler ext transition |  |  |  | L/D Max: | 130.858 | at alpha= | 4.5 | deg
Re: | 4000000 |  |  | Cd Min: | 0.00506 | at alpha= | 1.5 | deg
Mach: | 0.5 |  |  | Cl=0 at alpha= | -1.9412 | deg
|  |  |  | @ Cl=0.1, Cd= | 0.0068494
|  |  |  | @ Cl=0.4, Cd= | 0.0052594
|  |  |  | @ Cl=0.6, Cd= | 0.0052328
alpha (deg) | Cl | Cd | Cm | Cl/Cd
-20 | -0.98 | 0.16087 | -0.011 | -6.089
-19.5 | -0.951 | 0.15755 | -0.01 | -6.035
-19 | -0.924 | 0.15112 | -0.01 | -6.114
-18.5 | -0.897 | 0.14475 | -0.01 | -6.199
-18 | -0.871 | 0.14121 | -0.011 | -6.168
-17.5 | -0.845 | 0.13602 | -0.011 | -6.21
-17 | -0.818 | 0.13474 | -0.011 | -6.07
-16.5 | -0.79 | 0.13017 | -0.011 | -6.066
-16 | -0.763 | 0.12247 | -0.011 | -6.228
-15.5 | -0.736 | 0.11872 | -0.011 | -6.201
-15 | -0.709 | 0.11664 | -0.011 | -6.083
-14.5 | -0.683 | 0.11274 | -0.011 | -6.058
-14 | -0.656 | 0.10683 | -0.011 | -6.139
-13.5 | -0.628 | 0.10172 | -0.011 | -6.175
-13 | -0.601 | 0.09109 | -0.011 | -6.602
-12.5 | -0.575 | 0.08451 | -0.012 | -6.799
-12 | -0.548 | 0.07863 | -0.012 | -6.966
-11.5 | -0.521 | 0.07239 | -0.012 | -7.196
-11 | -0.494 | 0.06804 | -0.012 | -7.257
-10.5 | -0.465 | 0.07954 | -0.012 | -5.852
-10 | -0.439 | 0.06841 | -0.012 | -6.411
-9.5 | -0.412 | 0.06272 | -0.012 | -6.564
-9 | -0.385 | 0.057 | -0.013 | -6.748
-8.5 | -0.358 | 0.05289 | -0.013 | -6.761
-8 | -0.331 | 0.04952 | -0.013 | -6.674
-7.5 | -0.302 | 0.05892 | -0.012 | -5.132
-7 | -0.275 | 0.0501 | -0.012 | -5.492
-6.5 | -0.248 | 0.04524 | -0.013 | -5.486
-6 | -0.221 | 0.04178 | -0.014 | -5.295
-5.5 | -0.312 | 0.03977 | -0.013 | -7.85
-5 | -0.294 | 0.03642 | -0.015 | -8.086
-4.5 | -0.321 | 0.00809 | -0.03 | -39.643
-4 | -0.266 | 0.00788 | -0.031 | -33.753
-3.5 | -0.205 | 0.00761 | -0.032 | -26.984
-3 | -0.142 | 0.00741 | -0.032 | -19.117
-2.5 | -0.076 | 0.0072 | -0.033 | -10.495
-2 | -0.008 | 0.00705 | -0.033 | -1.189
-1.5 | 0.06 | 0.00692 | -0.034 | 8.608
-1 | 0.128 | 0.0068 | -0.034 | 18.808
-0.5 | 0.196 | 0.00673 | -0.035 | 29.205
0 | 0.265 | 0.00522 | -0.035 | 50.854
0.5 | 0.333 | 0.00522 | -0.036 | 63.826
1 | 0.401 | 0.00526 | -0.036 | 76.32
1.5 | 0.469 | 0.00506 | -0.037 | 92.721
2 | 0.537 | 0.00512 | -0.037 | 104.746
2.5 | 0.604 | 0.00524 | -0.038 | 115.277
3 | 0.671 | 0.00569 | -0.039 | 117.916
3.5 | 0.738 | 0.00604 | -0.039 | 122.181
4 | 0.803 | 0.00649 | -0.04 | 123.681
4.5 | 0.866 | 0.00662 | -0.04 | 130.858
5 | 0.926 | 0.00834 | -0.041 | 111.058
5.5 | 0.975 | 0.01103 | -0.041 | 88.408
6 | 1.023 | 0.01178 | -0.041 | 86.891
6.5 | 1.064 | 0.01265 | -0.042 | 84.087
7 | 1.084 | 0.01373 | -0.042 | 78.951
7.5 | 1.072 | 0.01515 | -0.043 | 70.77
8 | 0.974 | 0.01767 | -0.043 | 55.106
8.5 | 0.56 | 0.06015 | -0.019 | 9.313
9 | 0.694 | 0.02145 | -0.043 | 32.329
9.5 | 0.613 | 0.06695 | -0.02 | 9.154
10 | 0.755 | 0.02327 | -0.044 | 32.452
10.5 | 0.753 | 0.03369 | -0.042 | 22.365
11 | 0.693 | 0.07806 | -0.023 | 8.874
11.5 | 0.72 | 0.07703 | -0.024 | 9.344
12 | 0.745 | 0.084 | -0.024 | 8.875
12.5 | 0.771 | 0.09421 | -0.024 | 8.185
13 | 0.799 | 0.10191 | -0.026 | 7.841
13.5 | 0.824 | 0.10421 | -0.026 | 7.904
14 | 0.85 | 0.10808 | -0.026 | 7.861
14.5 | 0.878 | 0.11385 | -0.029 | 7.715
15 | 0.903 | 0.11593 | -0.028 | 7.788
15.5 | 0.929 | 0.11966 | -0.029 | 7.762
16 | 0.957 | 0.12913 | -0.031 | 7.411
16.5 | 0.987 | 0.13536 | -0.033 | 7.289
17 | 1.008 | 0.13488 | -0.031 | 7.472
17.5 | 1.034 | 0.1409 | -0.032 | 7.337
18 | 1.066 | 0.14267 | -0.035 | 7.47
18.5 | 1.094 | 0.15094 | -0.036 | 7.247
19 | 1.112 | 0.15122 | -0.034 | 7.354
19.5 | 1.138 | 0.15699 | -0.035 | 7.25
20 | 1.171 | 0.16063 | -0.038 | 7.29

## 72. Re 4M Mach 0.50 (2)
BIGFOIL.COM POLAR EXPORT
NACA64-411 a=0.0
NACA64-411 a=0.0 |  |  |  | Cl Max: | 1.2803 | at alpha= | 9 | deg
XFOIL ncrit=9 |  |  |  | L/D Max: | 148.522 | at alpha= | 3 | deg
Re: | 4000000 |  |  | Cd Min: | 0.2749 | at alpha= | -20 | deg
Mach: | 0.5 |  |  | Cl=0 at alpha= | -2.0268 | deg
|  |  |  | @ Cl=0.1, Cd= | 0.0061658
|  |  |  | @ Cl=0.4, Cd= | 0.0042679
|  |  |  | @ Cl=0.6, Cd= | 0.0043767
alpha (deg) | Cl | Cd | Cm | Cl/Cd
-20 | -0.8184 | 0.2749 | 0.0837 | -2.9771
-19.5 | -0.7952 | 0.26633 | 0.0782 | -2.9858
-19 | -0.7723 | 0.25781 | 0.0729 | -2.9956
-18.5 | -0.7491 | 0.24923 | 0.0675 | -3.0057
-18 | -0.7262 | 0.24066 | 0.0623 | -3.0175
-17.5 | -0.7035 | 0.23201 | 0.0571 | -3.0322
-16.5 | -0.6596 | 0.21481 | 0.0468 | -3.0706
-16 | -0.6382 | 0.20573 | 0.0416 | -3.1021
-15.5 | -0.6153 | 0.19798 | 0.0367 | -3.1079
-15 | -0.594 | 0.18929 | 0.0318 | -3.138
-14.5 | -0.5724 | 0.18108 | 0.027 | -3.161
-13 | -0.5177 | 0.15474 | 0.0129 | -3.3456
-12.5 | -0.504 | 0.14511 | 0.0082 | -3.4732
-12 | -0.4891 | 0.13631 | 0.0034 | -3.5881
-11.5 | -0.4767 | 0.12706 | -0.0015 | -3.7518
-11 | -0.4621 | 0.11889 | -0.0061 | -3.8868
-10.5 | -0.4469 | 0.11105 | -0.0106 | -4.0243
-10 | -0.4421 | 0.10103 | -0.016 | -4.3759
-9.5 | -0.4359 | 0.09208 | -0.0211 | -4.7339
-9 | -0.4297 | 0.08374 | -0.0261 | -5.1314
-8.5 | -0.4235 | 0.07588 | -0.0309 | -5.5812
-8 | -0.4227 | 0.06745 | -0.0365 | -6.2669
-7.5 | -0.4393 | 0.0568 | -0.0466 | -7.7342
-7 | -0.462 | 0.04922 | -0.049 | -9.3864
-6.5 | -0.47 | 0.03987 | -0.0504 | -11.7883
-6 | -0.4595 | 0.03077 | -0.0497 | -14.9334
-5 | -0.3888 | 0.01526 | -0.0452 | -25.4784
-4.5 | -0.3372 | 0.00962 | -0.0426 | -35.052
-4 | -0.2709 | 0.00828 | -0.041 | -32.7174
-3.5 | -0.2028 | 0.00753 | -0.0399 | -26.9323
-3 | -0.1337 | 0.00707 | -0.0393 | -18.9109
-2.5 | -0.0654 | 0.0066 | -0.0389 | -9.9091
-2 | 0.0037 | 0.0064 | -0.0389 | 0.57812
-1.5 | 0.0724 | 0.00621 | -0.039 | 11.6586
-1 | 0.1411 | 0.0061 | -0.0393 | 23.1311
-0.5 | 0.2095 | 0.00597 | -0.0397 | 35.0921
0 | 0.2765 | 0.00554 | -0.0401 | 49.9097
0.5 | 0.3401 | 0.0044 | -0.0406 | 77.2955
1 | 0.4081 | 0.00425 | -0.0411 | 96.0235
1.5 | 0.4765 | 0.00421 | -0.0415 | 113.1829
2 | 0.5456 | 0.00429 | -0.042 | 127.1795
2.5 | 0.6146 | 0.0044 | -0.0424 | 139.6818
3 | 0.6832 | 0.0046 | -0.0426 | 148.5217
3.5 | 0.7484 | 0.00519 | -0.0423 | 144.2004
4.5 | 0.8721 | 0.00693 | -0.0404 | 125.8442
5 | 0.9301 | 0.00796 | -0.0385 | 116.8467
5.5 | 0.9862 | 0.00888 | -0.0358 | 111.0586
6 | 1.0434 | 0.00949 | -0.0327 | 109.9473
6.5 | 1.1125 | 0.01024 | -0.0317 | 108.6426
7 | 1.1716 | 0.01108 | -0.0286 | 105.7401
7.5 | 1.2237 | 0.01218 | -0.0242 | 100.468
8 | 1.2655 | 0.01328 | -0.0179 | 95.2937
8.5 | 1.2802 | 0.01553 | -0.0095 | 82.434
9 | 1.2803 | 0.01948 | -0.0021 | 65.7238
9.5 | 1.2654 | 0.02514 | 0.0038 | 50.3341
10 | 1.2384 | 0.03242 | 0.008 | 38.1986
10.5 | 1.2098 | 0.04077 | 0.0096 | 29.6738
11 | 1.175 | 0.05097 | 0.008 | 23.0528
11.5 | 1.1428 | 0.06234 | 0.0037 | 18.3317
12 | 1.1099 | 0.07531 | -0.0032 | 14.7378
12.5 | 1.0837 | 0.08895 | -0.0115 | 12.1832
13 | 1.0573 | 0.10398 | -0.0213 | 10.1683
13.5 | 1.0375 | 0.11886 | -0.0308 | 8.7288
14 | 1.0196 | 0.13383 | -0.04 | 7.6186

## 73. Re 5M Mach 0.00 (1)
BIGFOIL.COM POLAR EXPORT
NACA64-411 a=0.0
NACA64-411 a=0.0 |  |  |  | Cl Max: | 1.172 | at alpha= | 10 | deg
JavaFoil+Calcfoil stall+Eppler ext transition |  |  |  | L/D Max: | 125.038 | at alpha= | 5 | deg
Re: | 5000000 |  |  | Cd Min: | 0.00491 | at alpha= | 0 | deg
Mach: | 0 |  |  | Cl=0 at alpha= | -1.9407 | deg
|  |  |  | @ Cl=0.1, Cd= | 0.0063968
|  |  |  | @ Cl=0.4, Cd= | 0.0049452
|  |  |  | @ Cl=0.6, Cd= | 0.0055566
alpha (deg) | Cl | Cd | Cm | Cl/Cd
-13 | -0.543 | 0.09072 | -0.009 | -5.983
-12.5 | -0.556 | 0.08486 | -0.009 | -6.556
-12 | -0.567 | 0.08023 | -0.01 | -7.072
-11.5 | -0.575 | 0.07414 | -0.01 | -7.761
-11 | -0.579 | 0.07026 | -0.01 | -8.241
-10.5 | -0.575 | 0.06554 | -0.01 | -8.768
-10 | -0.567 | 0.06096 | -0.011 | -9.3
-9.5 | -0.555 | 0.05641 | -0.012 | -9.847
-9 | -0.54 | 0.0526 | -0.012 | -10.268
-8.5 | -0.522 | 0.04787 | -0.013 | -10.915
-8 | -0.613 | 0.00868 | -0.023 | -70.619
-7.5 | -0.578 | 0.00843 | -0.024 | -68.571
-7 | -0.54 | 0.00821 | -0.024 | -65.687
-6.5 | -0.497 | 0.00803 | -0.025 | -61.847
-6 | -0.451 | 0.00779 | -0.025 | -57.845
-5.5 | -0.4 | 0.00757 | -0.026 | -52.866
-5 | -0.348 | 0.0074 | -0.026 | -46.977
-4.5 | -0.294 | 0.00723 | -0.026 | -40.604
-4 | -0.238 | 0.00709 | -0.027 | -33.608
-3.5 | -0.182 | 0.00692 | -0.027 | -26.252
-3 | -0.124 | 0.00677 | -0.028 | -18.336
-2.5 | -0.066 | 0.00667 | -0.028 | -9.897
-2 | -0.007 | 0.00658 | -0.029 | -1.108
-1.5 | 0.052 | 0.00647 | -0.029 | 8.003
-1 | 0.111 | 0.00638 | -0.03 | 17.384
-0.5 | 0.17 | 0.00632 | -0.03 | 26.942
0 | 0.23 | 0.00491 | -0.031 | 46.794
0.5 | 0.289 | 0.00492 | -0.031 | 58.704
1 | 0.348 | 0.00491 | -0.031 | 70.76
1.5 | 0.407 | 0.00495 | -0.032 | 82.17
2 | 0.466 | 0.00508 | -0.032 | 91.696
2.5 | 0.525 | 0.0052 | -0.033 | 100.925
3 | 0.583 | 0.00558 | -0.033 | 104.484
3.5 | 0.641 | 0.0055 | -0.034 | 116.556
4 | 0.698 | 0.00571 | -0.034 | 122.297
4.5 | 0.755 | 0.00607 | -0.035 | 124.456
5 | 0.81 | 0.00648 | -0.035 | 125.038
5.5 | 0.865 | 0.00702 | -0.036 | 123.126
6 | 0.917 | 0.00813 | -0.036 | 112.785
6.5 | 0.968 | 0.00843 | -0.037 | 114.758
7 | 1.014 | 0.00992 | -0.037 | 102.275
7.5 | 1.057 | 0.01041 | -0.038 | 101.462
8 | 1.094 | 0.01094 | -0.038 | 100.073
8.5 | 1.127 | 0.01157 | -0.039 | 97.412
9 | 1.15 | 0.01212 | -0.039 | 94.858
9.5 | 1.165 | 0.01296 | -0.039 | 89.872
10 | 1.172 | 0.01375 | -0.04 | 85.26
10.5 | 1.171 | 0.01491 | -0.04 | 78.559
11 | 1.163 | 0.01609 | -0.04 | 72.249
11.5 | 1.147 | 0.01742 | -0.041 | 65.845
12 | 1.123 | 0.01917 | -0.041 | 58.567
12.5 | 1.095 | 0.02067 | -0.041 | 52.976
13 | 1.059 | 0.02303 | -0.041 | 45.985
13.5 | 1.012 | 0.02803 | -0.041 | 36.085
14 | 0.957 | 0.03544 | -0.04 | 27.008
14.5 | 0.876 | 0.05743 | -0.037 | 15.255
15 | 0.791 | 0.09299 | -0.03 | 8.505

## 74. Re 5M Mach 0.00 (2)
BIGFOIL.COM POLAR EXPORT
NACA64-411 a=0.0
NACA64-411 a=0.0 |  |  |  | Cl Max: | 1.6437 | at alpha= | 18.5 | deg
XFOIL ncrit=9 |  |  |  | L/D Max: | 137.971 | at alpha= | 3 | deg
Re: | 5000000 |  |  | Cd Min: | 0.07804 | at alpha= | 20 | deg
Mach: | 0 |  |  | Cl=0 at alpha= | -2.0035 | deg
|  |  |  | @ Cl=0.1, Cd= | 0.0057056
|  |  |  | @ Cl=0.4, Cd= | 0.0038311
|  |  |  | @ Cl=0.6, Cd= | 0.0044688
alpha (deg) | Cl | Cd | Cm | Cl/Cd
-18.5 | -1.3383 | 0.05352 | -0.0479 | -25.0056
-18 | -1.3724 | 0.0435 | -0.0534 | -31.5494
-17.5 | -1.4157 | 0.03505 | -0.0543 | -40.3909
-17 | -1.4474 | 0.02964 | -0.0501 | -48.8327
-16.5 | -1.4567 | 0.02668 | -0.0437 | -54.599
-16 | -1.4356 | 0.02429 | -0.0408 | -59.1025
-15.5 | -1.4059 | 0.0222 | -0.0386 | -63.3288
-14.5 | -1.3297 | 0.0189 | -0.0356 | -70.3545
-14 | -1.2879 | 0.01711 | -0.0346 | -75.2718
-13.5 | -1.2481 | 0.01596 | -0.0326 | -78.2018
-13 | -1.2017 | 0.01503 | -0.0316 | -79.9534
-12.5 | -1.1528 | 0.01425 | -0.031 | -80.8982
-12 | -1.1025 | 0.01355 | -0.0305 | -81.3653
-11.5 | -1.0526 | 0.01263 | -0.03 | -83.3413
-11 | -1.0015 | 0.01184 | -0.0296 | -84.5861
-10.5 | -0.9488 | 0.01127 | -0.0294 | -84.1881
-10 | -0.8954 | 0.01077 | -0.0293 | -83.1383
-9.5 | -0.8414 | 0.01032 | -0.0292 | -81.531
-9 | -0.7868 | 0.00995 | -0.0292 | -79.0754
-8.5 | -0.7318 | 0.00962 | -0.0293 | -76.0707
-8 | -0.6786 | 0.00883 | -0.0291 | -76.8516
-7.5 | -0.6232 | 0.00848 | -0.0292 | -73.4906
-7 | -0.5673 | 0.00821 | -0.0293 | -69.0987
-6 | -0.4552 | 0.00763 | -0.0297 | -59.6592
-5.5 | -0.3987 | 0.00737 | -0.0299 | -54.0977
-5 | -0.3429 | 0.00689 | -0.03 | -49.7678
-4.5 | -0.286 | 0.00667 | -0.0303 | -42.8786
-4 | -0.229 | 0.00649 | -0.0307 | -35.2851
-3 | -0.1146 | 0.00611 | -0.0314 | -18.7561
-2.5 | -0.0571 | 0.00598 | -0.0318 | -9.5485
-2 | 0.0004 | 0.00587 | -0.0322 | 0.068143
-1 | 0.1155 | 0.00568 | -0.0331 | 20.3345
-0.5 | 0.173 | 0.0055 | -0.0335 | 31.4545
0 | 0.2294 | 0.00495 | -0.0341 | 46.3434
0.5 | 0.2845 | 0.0041 | -0.0346 | 69.3902
1 | 0.3417 | 0.00393 | -0.0351 | 86.9466
1.5 | 0.3989 | 0.00383 | -0.0355 | 104.1514
2 | 0.4566 | 0.00389 | -0.036 | 117.3779
2.5 | 0.5141 | 0.004 | -0.0366 | 128.525
3 | 0.5712 | 0.00414 | -0.037 | 137.971
3.5 | 0.6255 | 0.00476 | -0.0373 | 131.4076
4 | 0.68 | 0.00528 | -0.0375 | 128.7879
4.5 | 0.7336 | 0.00586 | -0.0376 | 125.1877
5 | 0.7862 | 0.0065 | -0.0375 | 120.9538
5.5 | 0.8386 | 0.00704 | -0.0373 | 119.1193
6 | 0.8883 | 0.00761 | -0.0366 | 116.728
6.5 | 0.9396 | 0.008 | -0.036 | 117.45
7 | 0.9968 | 0.00845 | -0.037 | 117.9645
7.5 | 1.0494 | 0.00894 | -0.0369 | 117.3826
8 | 1.102 | 0.00937 | -0.0369 | 117.6094
8.5 | 1.1533 | 0.00989 | -0.0367 | 116.6127
9 | 1.2043 | 0.01039 | -0.0364 | 115.9095
9.5 | 1.2535 | 0.01101 | -0.036 | 113.851
10 | 1.3026 | 0.01155 | -0.0355 | 112.7792
10.5 | 1.349 | 0.01226 | -0.0346 | 110.0326
11 | 1.3943 | 0.01296 | -0.0337 | 107.5849
11.5 | 1.4359 | 0.01384 | -0.0321 | 103.75
12 | 1.4745 | 0.01476 | -0.0302 | 99.8984
12.5 | 1.5061 | 0.01582 | -0.0272 | 95.2023
13 | 1.5265 | 0.01683 | -0.0223 | 90.7011
13.5 | 1.5471 | 0.01816 | -0.0183 | 85.1927
14 | 1.566 | 0.01986 | -0.0149 | 78.852
14.5 | 1.5834 | 0.0219 | -0.0119 | 72.3014
15 | 1.6032 | 0.02401 | -0.0097 | 66.7722
15.5 | 1.6171 | 0.02672 | -0.0075 | 60.5202
16 | 1.6228 | 0.03037 | -0.0054 | 53.4343
16.5 | 1.6275 | 0.0344 | -0.004 | 47.311
17 | 1.6334 | 0.03857 | -0.0033 | 42.349
17.5 | 1.6401 | 0.04298 | -0.0032 | 38.1596
18 | 1.6382 | 0.04867 | -0.0036 | 33.6593
18.5 | 1.6437 | 0.05388 | -0.0047 | 30.5067
19 | 1.6358 | 0.06109 | -0.0066 | 26.7769
19.5 | 1.6269 | 0.06894 | -0.0092 | 23.5988
20 | 1.6128 | 0.07804 | -0.0129 | 20.6663

## 75. Re 5M Mach 0.10 (1)
BIGFOIL.COM POLAR EXPORT
NACA64-411 a=0.0
NACA64-411 a=0.0 |  |  |  | Cl Max: | 1.168 | at alpha= | 10 | deg
JavaFoil+Calcfoil stall+Eppler ext transition |  |  |  | L/D Max: | 125.554 | at alpha= | 5 | deg
Re: | 5000000 |  |  | Cd Min: | 0.0049 | at alpha= | 0 | deg
Mach: | 0.1 |  |  | Cl=0 at alpha= | -1.9407 | deg
|  |  |  | @ Cl=0.1, Cd= | 0.006422
|  |  |  | @ Cl=0.4, Cd= | 0.0049769
|  |  |  | @ Cl=0.6, Cd= | 0.0053555
alpha (deg) | Cl | Cd | Cm | Cl/Cd
-13 | -0.516 | 0.09135 | -0.009 | -5.652
-12.5 | -0.533 | 0.08602 | -0.009 | -6.201
-12 | -0.548 | 0.08074 | -0.009 | -6.783
-11.5 | -0.559 | 0.07551 | -0.01 | -7.4
-11 | -0.566 | 0.07128 | -0.01 | -7.94
-10.5 | -0.565 | 0.06546 | -0.011 | -8.626
-10 | -0.559 | 0.06142 | -0.011 | -9.098
-9.5 | -0.549 | 0.05706 | -0.011 | -9.625
-9 | -0.536 | 0.05315 | -0.012 | -10.079
-8.5 | -0.519 | 0.04897 | -0.013 | -10.589
-8 | -0.611 | 0.00871 | -0.024 | -70.193
-7.5 | -0.578 | 0.00849 | -0.024 | -68.045
-7 | -0.54 | 0.00828 | -0.024 | -65.231
-6.5 | -0.498 | 0.00805 | -0.025 | -61.861
-6 | -0.452 | 0.00783 | -0.025 | -57.696
-5.5 | -0.402 | 0.00761 | -0.026 | -52.787
-5 | -0.349 | 0.00741 | -0.026 | -47.127
-4.5 | -0.295 | 0.00723 | -0.027 | -40.782
-4 | -0.239 | 0.0071 | -0.027 | -33.729
-3.5 | -0.183 | 0.00695 | -0.027 | -26.27
-3 | -0.125 | 0.00682 | -0.028 | -18.305
-2.5 | -0.066 | 0.00669 | -0.028 | -9.912
-2 | -0.007 | 0.0066 | -0.029 | -1.11
-1.5 | 0.052 | 0.00651 | -0.029 | 7.991
-1 | 0.112 | 0.0064 | -0.03 | 17.436
-0.5 | 0.171 | 0.00631 | -0.03 | 27.136
0 | 0.231 | 0.0049 | -0.031 | 47.119
0.5 | 0.29 | 0.00492 | -0.031 | 58.94
1 | 0.35 | 0.00496 | -0.032 | 70.523
1.5 | 0.409 | 0.00498 | -0.032 | 82.12
2 | 0.468 | 0.0051 | -0.033 | 91.802
2.5 | 0.527 | 0.00521 | -0.033 | 101.271
3 | 0.586 | 0.0053 | -0.034 | 110.561
3.5 | 0.644 | 0.00553 | -0.034 | 116.42
4 | 0.702 | 0.00576 | -0.035 | 121.742
4.5 | 0.759 | 0.00608 | -0.035 | 124.752
5 | 0.814 | 0.00649 | -0.036 | 125.554
5.5 | 0.869 | 0.00713 | -0.036 | 121.777
6 | 0.921 | 0.00814 | -0.037 | 113.239
6.5 | 0.972 | 0.00956 | -0.037 | 101.698
7 | 1.018 | 0.00999 | -0.037 | 101.949
7.5 | 1.06 | 0.0105 | -0.038 | 100.98
8 | 1.097 | 0.01103 | -0.038 | 99.49
8.5 | 1.129 | 0.01163 | -0.039 | 97.124
9 | 1.15 | 0.01233 | -0.039 | 93.325
9.5 | 1.163 | 0.01314 | -0.04 | 88.532
10 | 1.168 | 0.01396 | -0.04 | 83.7
10.5 | 1.164 | 0.01517 | -0.04 | 76.73
11 | 1.152 | 0.01642 | -0.04 | 70.132
11.5 | 1.131 | 0.01788 | -0.041 | 63.274
12 | 1.103 | 0.0196 | -0.041 | 56.301
12.5 | 1.069 | 0.02137 | -0.041 | 50.051
13 | 1.028 | 0.02408 | -0.041 | 42.689
13.5 | 0.968 | 0.03137 | -0.041 | 30.864
14 | 0.892 | 0.0472 | -0.038 | 18.901
14.5 | 0.788 | 0.08846 | -0.03 | 8.905
15 | 0.739 | 0.10094 | -0.028 | 7.319

## 76. Re 5M Mach 0.10 (2)
BIGFOIL.COM POLAR EXPORT
NACA64-411 a=0.0
NACA64-411 a=0.0 |  |  |  | Cl Max: | 1.6235 | at alpha= | 17.5 | deg
XFOIL ncrit=9 |  |  |  | L/D Max: | 138.506 | at alpha= | 3 | deg
Re: | 5000000 |  |  | Cd Min: | 0.08923 | at alpha= | 20 | deg
Mach: | 0.1 |  |  | Cl=0 at alpha= | -2.0043 | deg
|  |  |  | @ Cl=0.1, Cd= | 0.0057053
|  |  |  | @ Cl=0.4, Cd= | 0.0038422
|  |  |  | @ Cl=0.6, Cd= | 0.0044361
alpha (deg) | Cl | Cd | Cm | Cl/Cd
-17 | -1.2699 | 0.04744 | -0.0536 | -26.7685
-16.5 | -1.3417 | 0.03599 | -0.0559 | -37.2798
-16 | -1.3733 | 0.03092 | -0.0509 | -44.4146
-15.5 | -1.3841 | 0.02678 | -0.0449 | -51.6841
-15 | -1.3629 | 0.02372 | -0.0419 | -57.4578
-14.5 | -1.3312 | 0.02125 | -0.0398 | -62.6447
-14 | -1.2916 | 0.01939 | -0.0382 | -66.6117
-13.5 | -1.2535 | 0.0177 | -0.0359 | -70.8192
-13 | -1.2111 | 0.01605 | -0.0343 | -75.4579
-12.5 | -1.1631 | 0.01495 | -0.0333 | -77.7993
-12 | -1.1128 | 0.01408 | -0.0325 | -79.0341
-11.5 | -1.0609 | 0.01336 | -0.032 | -79.4087
-11 | -1.0102 | 0.01231 | -0.0313 | -82.0634
-10.5 | -0.9573 | 0.0116 | -0.0308 | -82.5259
-10 | -0.9032 | 0.01104 | -0.0305 | -81.8116
-9.5 | -0.8486 | 0.01054 | -0.0303 | -80.5123
-9 | -0.7934 | 0.01013 | -0.0302 | -78.3218
-8.5 | -0.7378 | 0.00976 | -0.0301 | -75.5943
-8 | -0.6838 | 0.00899 | -0.0298 | -76.0623
-7.5 | -0.628 | 0.00858 | -0.0298 | -73.1935
-7 | -0.5715 | 0.00831 | -0.0299 | -68.7726
-6.5 | -0.5151 | 0.00797 | -0.03 | -64.6299
-5.5 | -0.4015 | 0.00741 | -0.0303 | -54.1835
-5 | -0.3452 | 0.00692 | -0.0304 | -49.8844
-4.5 | -0.2879 | 0.00669 | -0.0306 | -43.0344
-4 | -0.2304 | 0.00651 | -0.0309 | -35.3917
-3.5 | -0.1728 | 0.00636 | -0.0313 | -27.1698
-3 | -0.1152 | 0.00612 | -0.0316 | -18.8235
-2.5 | -0.0574 | 0.00599 | -0.032 | -9.5826
-2 | 0.0005 | 0.00588 | -0.0324 | 0.085034
-1.5 | 0.0584 | 0.00577 | -0.0328 | 10.1213
-1 | 0.1163 | 0.00568 | -0.0333 | 20.4754
-0.5 | 0.1741 | 0.00552 | -0.0337 | 31.5399
0 | 0.2309 | 0.00497 | -0.0342 | 46.4588
0.5 | 0.2863 | 0.0041 | -0.0348 | 69.8293
1 | 0.3438 | 0.00393 | -0.0353 | 87.4809
1.5 | 0.4014 | 0.00384 | -0.0357 | 104.5312
2 | 0.4595 | 0.0039 | -0.0362 | 117.8205
2.5 | 0.5173 | 0.00401 | -0.0368 | 129.0025
3 | 0.5748 | 0.00415 | -0.0372 | 138.506
3.5 | 0.6294 | 0.00477 | -0.0374 | 131.9497
4 | 0.6842 | 0.0053 | -0.0377 | 129.0943
4.5 | 0.7381 | 0.00588 | -0.0377 | 125.5272
5 | 0.7911 | 0.00653 | -0.0376 | 121.1485
5.5 | 0.8436 | 0.0071 | -0.0374 | 118.8169
6 | 0.8937 | 0.00767 | -0.0366 | 116.5189
6.5 | 0.9453 | 0.00805 | -0.036 | 117.4286
7 | 1.003 | 0.00851 | -0.0369 | 117.8613
7.5 | 1.0561 | 0.00899 | -0.0368 | 117.475
8 | 1.1088 | 0.00946 | -0.0367 | 117.2093
8.5 | 1.1607 | 0.00997 | -0.0364 | 116.4193
9 | 1.2118 | 0.0105 | -0.036 | 115.4095
9.5 | 1.2615 | 0.01111 | -0.0354 | 113.5464
10 | 1.3106 | 0.0117 | -0.0348 | 112.0171
10.5 | 1.3569 | 0.01244 | -0.0338 | 109.0756
11 | 1.4012 | 0.01325 | -0.0325 | 105.7509
11.5 | 1.4422 | 0.01415 | -0.0307 | 101.9223
12 | 1.4784 | 0.01519 | -0.0282 | 97.3272
12.5 | 1.5041 | 0.01619 | -0.0238 | 92.903
13 | 1.525 | 0.01736 | -0.0193 | 87.8456
13.5 | 1.5456 | 0.0189 | -0.0155 | 81.7778
14 | 1.563 | 0.02088 | -0.0121 | 74.8563
14.5 | 1.5758 | 0.02344 | -0.009 | 67.227
15 | 1.5971 | 0.02564 | -0.007 | 62.2894
15.5 | 1.6085 | 0.02877 | -0.0049 | 55.9089
16 | 1.6113 | 0.03293 | -0.0031 | 48.9311
16.5 | 1.6173 | 0.03711 | -0.0021 | 43.5812
17 | 1.6207 | 0.04184 | -0.0017 | 38.7357
17.5 | 1.6235 | 0.04702 | -0.002 | 34.5279
18 | 1.6181 | 0.05354 | -0.003 | 30.2223
18.5 | 1.6163 | 0.06009 | -0.0047 | 26.898
19 | 1.6053 | 0.06825 | -0.0075 | 23.5209
19.5 | 1.5881 | 0.07794 | -0.0114 | 20.3759
20 | 1.5647 | 0.08923 | -0.0166 | 17.5356

## 77. Re 5M Mach 0.25 (1)
BIGFOIL.COM POLAR EXPORT
NACA64-411 a=0.0
NACA64-411 a=0.0 |  |  |  | Cl Max: | 1.146 | at alpha= | 9 | deg
JavaFoil+Calcfoil stall+Eppler ext transition |  |  |  | L/D Max: | 124.792 | at alpha= | 4.5 | deg
Re: | 5000000 |  |  | Cd Min: | 0.00493 | at alpha= | 0 | deg
Mach: | 0.25 |  |  | Cl=0 at alpha= | -1.9344 | deg
|  |  |  | @ Cl=0.1, Cd= | 0.0064818
|  |  |  | @ Cl=0.4, Cd= | 0.005007
|  |  |  | @ Cl=0.6, Cd= | 0.1026
alpha (deg) | Cl | Cd | Cm | Cl/Cd
-12 | -0.372 | 0.08621 | -0.01 | -4.31
-11.5 | -0.415 | 0.08293 | -0.01 | -5.004
-11 | -0.452 | 0.07661 | -0.01 | -5.897
-10.5 | -0.474 | 0.07156 | -0.01 | -6.618
-10 | -0.489 | 0.06571 | -0.01 | -7.437
-9.5 | -0.497 | 0.06114 | -0.011 | -8.13
-9 | -0.498 | 0.05677 | -0.011 | -8.775
-8.5 | -0.492 | 0.05178 | -0.012 | -9.509
-8 | -0.479 | 0.04873 | -0.012 | -9.839
-7.5 | -0.462 | 0.04411 | -0.014 | -10.477
-7 | -0.539 | 0.00844 | -0.025 | -63.821
-6.5 | -0.501 | 0.0082 | -0.025 | -61.037
-6 | -0.458 | 0.00798 | -0.026 | -57.351
-5.5 | -0.408 | 0.00776 | -0.026 | -52.621
-5 | -0.356 | 0.00753 | -0.027 | -47.248
-4.5 | -0.301 | 0.00735 | -0.027 | -40.982
-4 | -0.245 | 0.00718 | -0.028 | -34.113
-3.5 | -0.187 | 0.00703 | -0.028 | -26.625
-3 | -0.128 | 0.00685 | -0.029 | -18.68
-2.5 | -0.068 | 0.00672 | -0.029 | -10.128
-2 | -0.008 | 0.00662 | -0.03 | -1.137
-1.5 | 0.053 | 0.00655 | -0.03 | 8.155
-1 | 0.115 | 0.00646 | -0.031 | 17.744
-0.5 | 0.176 | 0.00637 | -0.031 | 27.585
0 | 0.237 | 0.00493 | -0.032 | 48.161
0.5 | 0.298 | 0.00497 | -0.032 | 60.009
1 | 0.359 | 0.00496 | -0.033 | 72.332
1.5 | 0.42 | 0.00503 | -0.033 | 83.58
2 | 0.481 | 0.00512 | -0.034 | 93.87
2.5 | 0.542 | 0.00502 | -0.034 | 107.9
3 | 0.602 | 0.00538 | -0.035 | 111.785
3.5 | 0.661 | 0.0056 | -0.035 | 118.078
4 | 0.72 | 0.00589 | -0.036 | 122.346
4.5 | 0.779 | 0.00624 | -0.036 | 124.792
5 | 0.836 | 0.00671 | -0.037 | 124.644
5.5 | 0.891 | 0.00744 | -0.037 | 119.716
6 | 0.943 | 0.00948 | -0.038 | 99.508
6.5 | 0.994 | 0.00992 | -0.038 | 100.179
7 | 1.038 | 0.01046 | -0.038 | 99.234
7.5 | 1.077 | 0.01102 | -0.039 | 97.733
8 | 1.11 | 0.01167 | -0.039 | 95.141
8.5 | 1.136 | 0.0124 | -0.04 | 91.606
9 | 1.146 | 0.01328 | -0.04 | 86.357
9.5 | 1.145 | 0.0143 | -0.04 | 80.069
10 | 1.13 | 0.01556 | -0.041 | 72.638
10.5 | 1.101 | 0.01707 | -0.041 | 64.505
11 | 1.059 | 0.01876 | -0.041 | 56.429
11.5 | 0.997 | 0.02204 | -0.041 | 45.251
12 | 0.909 | 0.02982 | -0.04 | 30.502
12.5 | 0.819 | 0.03853 | -0.039 | 21.252
13 | 0.664 | 0.08878 | -0.025 | 7.481
13.5 | 0.585 | 0.09663 | -0.023 | 6.057
14 | 0.502 | 0.1026 | -0.023 | 4.896

## 78. Re 5M Mach 0.25 (2)
BIGFOIL.COM POLAR EXPORT
NACA64-411 a=0.0
NACA64-411 a=0.0 |  |  |  | Cl Max: | 1.5315 | at alpha= | 15 | deg
XFOIL ncrit=9 |  |  |  | L/D Max: | 140.52 | at alpha= | 3 | deg
Re: | 5000000 |  |  | Cd Min: | 0.25096 | at alpha= | -20 | deg
Mach: | 0.25 |  |  | Cl=0 at alpha= | -2.0075 | deg
|  |  |  | @ Cl=0.1, Cd= | 0.0057346
|  |  |  | @ Cl=0.4, Cd= | 0.0039028
|  |  |  | @ Cl=0.6, Cd= | 0.0042926
alpha (deg) | Cl | Cd | Cm | Cl/Cd
-20 | -0.7473 | 0.25096 | 0.0684 | -2.9778
-19.5 | -0.7285 | 0.24372 | 0.0638 | -2.9891
-19 | -0.71 | 0.23651 | 0.0594 | -3.002
-18.5 | -0.6914 | 0.2292 | 0.0549 | -3.0166
-18 | -0.6733 | 0.22172 | 0.0504 | -3.0367
-17.5 | -0.6573 | 0.21381 | 0.0458 | -3.0742
-17 | -0.6416 | 0.2048 | 0.0412 | -3.1328
-16.5 | -0.6248 | 0.19636 | 0.0368 | -3.1819
-15 | -0.5894 | 0.16734 | 0.0221 | -3.5222
-14.5 | -0.5788 | 0.15814 | 0.0173 | -3.66
-14 | -0.5603 | 0.15195 | 0.0136 | -3.6874
-12.5 | -0.5661 | 0.11617 | -0.0046 | -4.873
-12 | -0.5638 | 0.10628 | -0.0107 | -5.3049
-11.5 | -0.7793 | 0.05759 | -0.0473 | -13.5319
-11 | -1.0362 | 0.01936 | -0.0428 | -53.5227
-10.5 | -0.9936 | 0.01601 | -0.0406 | -62.0612
-10 | -0.9411 | 0.01418 | -0.039 | -66.3681
-9.5 | -0.8874 | 0.0125 | -0.0375 | -70.992
-9 | -0.8285 | 0.01181 | -0.0364 | -70.1524
-8.5 | -0.77 | 0.01107 | -0.0355 | -69.5574
-8 | -0.7112 | 0.01042 | -0.0348 | -68.2534
-7.5 | -0.654 | 0.00946 | -0.0339 | -69.1332
-7 | -0.5949 | 0.00894 | -0.0334 | -66.5436
-6.5 | -0.5353 | 0.00853 | -0.0331 | -62.755
-6 | -0.4759 | 0.00813 | -0.0328 | -58.5363
-5.5 | -0.4167 | 0.00772 | -0.0326 | -53.9767
-5 | -0.3575 | 0.0073 | -0.0324 | -48.9726
-4.5 | -0.2985 | 0.00684 | -0.0323 | -43.6404
-4 | -0.2386 | 0.00661 | -0.0325 | -36.0968
-3.5 | -0.1787 | 0.00643 | -0.0327 | -27.7916
-3 | -0.119 | 0.0062 | -0.0329 | -19.1935
-2.5 | -0.0591 | 0.00604 | -0.0332 | -9.7848
-2 | 0.0009 | 0.00594 | -0.0335 | 0.15152
-1.5 | 0.0608 | 0.0058 | -0.0339 | 10.4828
-1 | 0.1207 | 0.0057 | -0.0343 | 21.1754
-0.5 | 0.1805 | 0.00557 | -0.0348 | 32.4057
0 | 0.2392 | 0.00511 | -0.0353 | 46.8102
0.5 | 0.2962 | 0.00414 | -0.0359 | 71.5459
1 | 0.3556 | 0.00397 | -0.0364 | 89.5718
1.5 | 0.4151 | 0.00388 | -0.0368 | 106.9845
2 | 0.4752 | 0.00394 | -0.0373 | 120.6091
2.5 | 0.5349 | 0.00406 | -0.0378 | 131.7488
3 | 0.5944 | 0.00423 | -0.0383 | 140.5201
3.5 | 0.6508 | 0.00486 | -0.0384 | 133.9095
4 | 0.7072 | 0.00544 | -0.0385 | 130
4.5 | 0.7629 | 0.00606 | -0.0385 | 125.8911
5 | 0.8175 | 0.00676 | -0.0382 | 120.932
5.5 | 0.8715 | 0.00737 | -0.0377 | 118.2497
6 | 0.9239 | 0.00795 | -0.0367 | 116.2138
6.5 | 0.9771 | 0.00836 | -0.0357 | 116.878
7 | 1.0369 | 0.00886 | -0.0363 | 117.0316
7.5 | 1.0925 | 0.00934 | -0.0358 | 116.97
8 | 1.1466 | 0.00993 | -0.0351 | 115.4683
8.5 | 1.2006 | 0.01048 | -0.0344 | 114.5611
9 | 1.2524 | 0.01117 | -0.0332 | 112.1218
9.5 | 1.3033 | 0.01185 | -0.0319 | 109.9831
10 | 1.3512 | 0.01268 | -0.0301 | 106.5615
10.5 | 1.3951 | 0.01366 | -0.0277 | 102.1303
11 | 1.4325 | 0.01482 | -0.0244 | 96.6599
11.5 | 1.4524 | 0.01609 | -0.0182 | 90.2672
12 | 1.4746 | 0.01756 | -0.0133 | 83.9749
12.5 | 1.495 | 0.01951 | -0.0091 | 76.6274
13 | 1.5119 | 0.022 | -0.0054 | 68.7227
13.5 | 1.5257 | 0.02501 | -0.0021 | 61.0036
14 | 1.5314 | 0.02896 | 0.0008 | 52.8798
14.5 | 1.5154 | 0.03519 | 0.0032 | 43.0634
15 | 1.5315 | 0.03899 | 0.004 | 39.2793
15.5 | 1.5213 | 0.04572 | 0.0041 | 33.2743
16 | 1.4951 | 0.05506 | 0.0024 | 27.154
16.5 | 1.4658 | 0.06588 | -0.0011 | 22.2495
17 | 1.4398 | 0.07729 | -0.0061 | 18.6285
17.5 | 1.4096 | 0.09041 | -0.0128 | 15.5912
18 | 1.3664 | 0.10692 | -0.0223 | 12.7796
18.5 | 1.3272 | 0.12387 | -0.0326 | 10.7145
19 | 1.2844 | 0.14234 | -0.0444 | 9.0235
19.5 | 1.2294 | 0.16436 | -0.0588 | 7.4799
20 | 1.1722 | 0.18832 | -0.0746 | 6.2245

## 79. Re 5M Mach 0.50 (1)
BIGFOIL.COM POLAR EXPORT
NACA64-411 a=0.0
NACA64-411 a=0.0 |  |  |  | Cl Max: | 1.178 | at alpha= | 20 | deg
JavaFoil+Calcfoil stall+Eppler ext transition |  |  |  | L/D Max: | 129.123 | at alpha= | 4.5 | deg
Re: | 5000000 |  |  | Cd Min: | 0.005 | at alpha= | 1.5 | deg
Mach: | 0.5 |  |  | Cl=0 at alpha= | -1.9412 | deg
|  |  |  | @ Cl=0.1, Cd= | 0.0066335
|  |  |  | @ Cl=0.4, Cd= | 0.0051494
|  |  |  | @ Cl=0.6, Cd= | 0.0053997
alpha (deg) | Cl | Cd | Cm | Cl/Cd
-20 | -0.98 | 0.1567 | -0.011 | -6.255
-19.5 | -0.951 | 0.15089 | -0.01 | -6.305
-19 | -0.924 | 0.14646 | -0.01 | -6.31
-18.5 | -0.898 | 0.14185 | -0.011 | -6.328
-18 | -0.871 | 0.13863 | -0.011 | -6.285
-17.5 | -0.845 | 0.13329 | -0.011 | -6.339
-17 | -0.819 | 0.13199 | -0.011 | -6.202
-16.5 | -0.79 | 0.12797 | -0.011 | -6.175
-16 | -0.763 | 0.12135 | -0.011 | -6.289
-15.5 | -0.737 | 0.11555 | -0.011 | -6.375
-15 | -0.71 | 0.11529 | -0.011 | -6.157
-14.5 | -0.683 | 0.10995 | -0.011 | -6.215
-14 | -0.656 | 0.10446 | -0.012 | -6.28
-13.5 | -0.629 | 0.09876 | -0.011 | -6.365
-13 | -0.602 | 0.08932 | -0.012 | -6.738
-12.5 | -0.575 | 0.08306 | -0.012 | -6.925
-12 | -0.548 | 0.07625 | -0.012 | -7.192
-11.5 | -0.522 | 0.07093 | -0.013 | -7.356
-11 | -0.495 | 0.06655 | -0.013 | -7.431
-10.5 | -0.466 | 0.07842 | -0.012 | -5.938
-10 | -0.439 | 0.068 | -0.012 | -6.453
-9.5 | -0.412 | 0.06128 | -0.013 | -6.721
-9 | -0.385 | 0.05594 | -0.013 | -6.879
-8.5 | -0.358 | 0.05218 | -0.014 | -6.861
-8 | -0.331 | 0.04838 | -0.014 | -6.846
-7.5 | -0.302 | 0.05857 | -0.013 | -5.165
-7 | -0.275 | 0.0497 | -0.013 | -5.539
-6.5 | -0.248 | 0.04443 | -0.013 | -5.588
-6 | -0.221 | 0.04099 | -0.014 | -5.4
-5.5 | -0.312 | 0.03907 | -0.013 | -7.995
-5 | -0.295 | 0.03557 | -0.016 | -8.299
-4.5 | -0.321 | 0.00787 | -0.03 | -40.737
-4 | -0.266 | 0.00764 | -0.031 | -34.796
-3.5 | -0.205 | 0.00738 | -0.032 | -27.83
-3 | -0.142 | 0.00717 | -0.032 | -19.747
-2.5 | -0.076 | 0.00696 | -0.033 | -10.869
-2 | -0.008 | 0.00684 | -0.033 | -1.226
-1.5 | 0.06 | 0.00671 | -0.034 | 8.881
-1 | 0.128 | 0.00658 | -0.034 | 19.44
-0.5 | 0.196 | 0.00653 | -0.035 | 30.079
0 | 0.265 | 0.00508 | -0.035 | 52.293
0.5 | 0.333 | 0.00511 | -0.036 | 65.242
1 | 0.401 | 0.00515 | -0.036 | 77.88
1.5 | 0.469 | 0.005 | -0.037 | 93.755
2 | 0.537 | 0.00508 | -0.037 | 105.669
2.5 | 0.604 | 0.00542 | -0.038 | 111.475
3 | 0.671 | 0.0058 | -0.039 | 115.835
3.5 | 0.738 | 0.0061 | -0.039 | 120.924
4 | 0.803 | 0.00658 | -0.04 | 122.099
4.5 | 0.866 | 0.00671 | -0.04 | 129.123
5 | 0.926 | 0.0085 | -0.041 | 108.894
5.5 | 0.977 | 0.01064 | -0.041 | 91.836
6 | 1.025 | 0.01135 | -0.042 | 90.31
6.5 | 1.066 | 0.01217 | -0.042 | 87.585
7 | 1.087 | 0.01318 | -0.042 | 82.457
7.5 | 1.075 | 0.01453 | -0.043 | 73.97
8 | 0.976 | 0.0169 | -0.043 | 57.778
8.5 | 0.561 | 0.05927 | -0.02 | 9.458
9 | 0.698 | 0.02006 | -0.043 | 34.812
9.5 | 0.614 | 0.06637 | -0.021 | 9.244
10 | 0.758 | 0.02205 | -0.044 | 34.369
10.5 | 0.779 | 0.02585 | -0.044 | 30.118
11 | 0.694 | 0.07639 | -0.024 | 9.089
11.5 | 0.807 | 0.03739 | -0.043 | 21.584
12 | 0.748 | 0.08167 | -0.026 | 9.161
12.5 | 0.772 | 0.0911 | -0.025 | 8.476
13 | 0.8 | 0.09886 | -0.027 | 8.095
13.5 | 0.824 | 0.10141 | -0.026 | 8.127
14 | 0.85 | 0.1062 | -0.027 | 8.006
14.5 | 0.881 | 0.11 | -0.03 | 8.012
15 | 0.903 | 0.11261 | -0.029 | 8.02
15.5 | 0.929 | 0.11781 | -0.029 | 7.888
16 | 0.958 | 0.12322 | -0.031 | 7.776
16.5 | 0.988 | 0.13059 | -0.033 | 7.567
17 | 1.008 | 0.13049 | -0.032 | 7.726
17.5 | 1.036 | 0.13505 | -0.033 | 7.67
18 | 1.071 | 0.13669 | -0.036 | 7.839
18.5 | 1.097 | 0.14529 | -0.037 | 7.552
19 | 1.113 | 0.14737 | -0.035 | 7.552
19.5 | 1.141 | 0.15277 | -0.036 | 7.468
20 | 1.178 | 0.15159 | -0.039 | 7.772

## 80. Re 5M Mach 0.50 (2)
BIGFOIL.COM POLAR EXPORT
NACA64-411 a=0.0
NACA64-411 a=0.0 |  |  |  | Cl Max: | 1.3024 | at alpha= | 8.5 | deg
XFOIL ncrit=9 |  |  |  | L/D Max: | 151.283 | at alpha= | 3 | deg
Re: | 5000000 |  |  | Cd Min: | 0.27531 | at alpha= | -20 | deg
Mach: | 0.5 |  |  | Cl=0 at alpha= | -2.021 | deg
|  |  |  | @ Cl=0.1, Cd= | 0.0059029
|  |  |  | @ Cl=0.4, Cd= | 0.0041685
|  |  |  | @ Cl=0.6, Cd= | 0.0042408
alpha (deg) | Cl | Cd | Cm | Cl/Cd
-20 | -0.8188 | 0.27531 | 0.0838 | -2.9741
-19.5 | -0.7955 | 0.2667 | 0.0783 | -2.9828
-19 | -0.7725 | 0.25813 | 0.073 | -2.9927
-18.5 | -0.7492 | 0.24955 | 0.0676 | -3.0022
-18 | -0.7263 | 0.24097 | 0.0624 | -3.0141
-17.5 | -0.7036 | 0.2323 | 0.0572 | -3.0288
-17 | -0.6816 | 0.22402 | 0.052 | -3.0426
-16.5 | -0.6597 | 0.21508 | 0.0468 | -3.0672
-16 | -0.6382 | 0.20598 | 0.0417 | -3.0984
-15.5 | -0.6166 | 0.19671 | 0.0366 | -3.1346
-13.5 | -0.5385 | 0.16275 | 0.0177 | -3.3088
-13 | -0.5222 | 0.15369 | 0.013 | -3.3977
-12.5 | -0.5051 | 0.14506 | 0.0083 | -3.482
-12 | -0.4913 | 0.13573 | 0.0032 | -3.6197
-11.5 | -0.4801 | 0.12609 | -0.0018 | -3.8076
-11 | -0.4695 | 0.11694 | -0.0069 | -4.0149
-10.5 | -0.4533 | 0.10941 | -0.0114 | -4.1431
-10 | -0.4437 | 0.10066 | -0.0163 | -4.4079
-9.5 | -0.4394 | 0.09135 | -0.0216 | -4.8101
-9 | -0.4405 | 0.08158 | -0.0275 | -5.3996
-8.5 | -0.4371 | 0.07335 | -0.0327 | -5.9591
-8 | -0.4368 | 0.06494 | -0.0385 | -6.7262
-7.5 | -0.4585 | 0.05472 | -0.0482 | -8.379
-7 | -0.4741 | 0.04763 | -0.0495 | -9.9538
-6.5 | -0.4744 | 0.03925 | -0.0504 | -12.0866
-6 | -0.4641 | 0.02991 | -0.0495 | -15.5165
-5.5 | -0.4367 | 0.02128 | -0.0474 | -20.5216
-5 | -0.3973 | 0.01309 | -0.0447 | -30.3514
-4.5 | -0.3397 | 0.00913 | -0.0423 | -37.207
-3.5 | -0.2051 | 0.00703 | -0.0396 | -29.175
-3 | -0.1355 | 0.00665 | -0.0391 | -20.3759
-2.5 | -0.0663 | 0.00632 | -0.0388 | -10.4905
-2 | 0.0029 | 0.00612 | -0.0388 | 0.47386
-1.5 | 0.0719 | 0.00597 | -0.039 | 12.0436
0 | 0.2771 | 0.00548 | -0.0401 | 50.5657
0.5 | 0.3409 | 0.00429 | -0.0407 | 79.4639
1 | 0.409 | 0.00415 | -0.0412 | 98.5542
1.5 | 0.4773 | 0.00408 | -0.0417 | 116.9853
2 | 0.5464 | 0.00414 | -0.0422 | 131.9807
2.5 | 0.6155 | 0.00427 | -0.0426 | 144.1452
3 | 0.6838 | 0.00452 | -0.0428 | 151.2832
3.5 | 0.748 | 0.00526 | -0.0424 | 142.2053
4 | 0.8115 | 0.00602 | -0.0418 | 134.8007
4.5 | 0.8733 | 0.0069 | -0.0407 | 126.5652
5 | 0.9334 | 0.00782 | -0.0391 | 119.3606
5.5 | 0.9931 | 0.00865 | -0.037 | 114.8092
6 | 1.0541 | 0.00918 | -0.0345 | 114.8257
6.5 | 1.1189 | 0.00981 | -0.0325 | 114.0571
7 | 1.181 | 0.01054 | -0.0297 | 112.0493
7.5 | 1.2379 | 0.01149 | -0.0258 | 107.7372
8 | 1.2877 | 0.0126 | -0.0206 | 102.1984
8.5 | 1.3024 | 0.0145 | -0.011 | 89.8207
9 | 1.2974 | 0.0184 | -0.0026 | 70.5109
9.5 | 1.2768 | 0.02422 | 0.004 | 52.7168
10 | 1.2496 | 0.03139 | 0.0084 | 39.8089
10.5 | 1.2214 | 0.0396 | 0.0102 | 30.8434
11 | 1.1867 | 0.04961 | 0.0089 | 23.9206
11.5 | 1.1554 | 0.06071 | 0.0049 | 19.0315
12 | 1.1224 | 0.0735 | -0.0017 | 15.2707
12.5 | 1.0946 | 0.08717 | -0.01 | 12.5571
13 | 1.0676 | 0.10216 | -0.0198 | 10.4503
13.5 | 1.0458 | 0.11727 | -0.0296 | 8.9179

## 81. Re 6M Mach 0.00 (1)
BIGFOIL.COM POLAR EXPORT
NACA64-411 a=0.0
NACA64-411 a=0.0 |  |  |  | Cl Max: | 1.174 | at alpha= | 10 | deg
JavaFoil+Calcfoil stall+Eppler ext transition |  |  |  | L/D Max: | 124.707 | at alpha= | 5 | deg
Re: | 6000000 |  |  | Cd Min: | 0.00483 | at alpha= | 0 | deg
Mach: | 0 |  |  | Cl=0 at alpha= | -1.9407 | deg
|  |  |  | @ Cl=0.1, Cd= | 0.0062631
|  |  |  | @ Cl=0.4, Cd= | 0.0049517
|  |  |  | @ Cl=0.6, Cd= | 0.0056378
alpha (deg) | Cl | Cd | Cm | Cl/Cd
-13.5 | -0.527 | 0.09448 | -0.009 | -5.582
-13 | -0.543 | 0.09036 | -0.009 | -6.01
-12.5 | -0.557 | 0.08461 | -0.009 | -6.578
-12 | -0.568 | 0.07893 | -0.01 | -7.191
-11.5 | -0.576 | 0.07329 | -0.01 | -7.854
-11 | -0.579 | 0.06995 | -0.01 | -8.281
-10.5 | -0.575 | 0.06509 | -0.011 | -8.833
-10 | -0.568 | 0.05935 | -0.011 | -9.573
-9.5 | -0.556 | 0.05558 | -0.012 | -10.009
-9 | -0.542 | 0.05109 | -0.013 | -10.607
-8.5 | -0.643 | 0.00911 | -0.023 | -70.515
-8 | -0.613 | 0.00851 | -0.023 | -71.987
-7.5 | -0.578 | 0.00827 | -0.024 | -69.905
-7 | -0.54 | 0.00803 | -0.024 | -67.184
-6.5 | -0.497 | 0.00784 | -0.025 | -63.339
-6 | -0.451 | 0.00763 | -0.025 | -59.059
-5.5 | -0.4 | 0.00741 | -0.026 | -53.972
-5 | -0.348 | 0.00722 | -0.026 | -48.17
-4.5 | -0.294 | 0.00705 | -0.026 | -41.656
-4 | -0.238 | 0.00691 | -0.027 | -34.496
-3.5 | -0.182 | 0.00677 | -0.027 | -26.815
-3 | -0.124 | 0.00663 | -0.028 | -18.734
-2.5 | -0.066 | 0.00652 | -0.028 | -10.114
-2 | -0.007 | 0.00643 | -0.029 | -1.133
-1.5 | 0.052 | 0.00632 | -0.029 | 8.183
-1 | 0.111 | 0.00625 | -0.03 | 17.754
-0.5 | 0.17 | 0.00616 | -0.03 | 27.628
0 | 0.23 | 0.00483 | -0.031 | 47.646
0.5 | 0.289 | 0.00483 | -0.031 | 59.749
1 | 0.348 | 0.00489 | -0.031 | 71.113
1.5 | 0.407 | 0.00496 | -0.032 | 82.01
2 | 0.466 | 0.00507 | -0.032 | 91.842
2.5 | 0.525 | 0.00545 | -0.033 | 96.303
3 | 0.583 | 0.00567 | -0.033 | 102.875
3.5 | 0.641 | 0.00556 | -0.034 | 115.296
4 | 0.698 | 0.00579 | -0.034 | 120.537
4.5 | 0.755 | 0.00612 | -0.035 | 123.406
5 | 0.811 | 0.0065 | -0.035 | 124.707
5.5 | 0.865 | 0.00716 | -0.036 | 120.798
6 | 0.917 | 0.00792 | -0.036 | 115.889
6.5 | 0.968 | 0.00819 | -0.037 | 118.176
7 | 1.015 | 0.00964 | -0.037 | 105.292
7.5 | 1.058 | 0.01012 | -0.038 | 104.499
8 | 1.096 | 0.0106 | -0.038 | 103.375
8.5 | 1.129 | 0.01123 | -0.039 | 100.542
9 | 1.152 | 0.01173 | -0.039 | 98.18
9.5 | 1.167 | 0.01254 | -0.039 | 93.069
10 | 1.174 | 0.01334 | -0.04 | 88.049
10.5 | 1.174 | 0.01436 | -0.04 | 81.745
11 | 1.165 | 0.01546 | -0.04 | 75.381
11.5 | 1.149 | 0.01674 | -0.041 | 68.641
12 | 1.126 | 0.01838 | -0.041 | 61.243
12.5 | 1.098 | 0.01976 | -0.041 | 55.535
13 | 1.062 | 0.02194 | -0.041 | 48.428
13.5 | 1.016 | 0.02623 | -0.041 | 38.745
14 | 0.966 | 0.03197 | -0.041 | 30.215
14.5 | 0.902 | 0.04418 | -0.039 | 20.411
15 | 0.811 | 0.07771 | -0.034 | 10.431

## 82. Re 6M Mach 0.00 (2)
BIGFOIL.COM POLAR EXPORT
NACA64-411 a=0.0
NACA64-411 a=0.0 |  |  |  | Cl Max: | 1.6758 | at alpha= | 18.5 | deg
XFOIL ncrit=9 |  |  |  | L/D Max: | 137.663 | at alpha= | 3 | deg
Re: | 6000000 |  |  | Cd Min: | 0.07145 | at alpha= | 20 | deg
Mach: | 0 |  |  | Cl=0 at alpha= | -2 | deg
|  |  |  | @ Cl=0.1, Cd= | 0.0055365
|  |  |  | @ Cl=0.4, Cd= | 0.0037607
|  |  |  | @ Cl=0.6, Cd= | 0.0045287
alpha (deg) | Cl | Cd | Cm | Cl/Cd
-18.5 | -1.3861 | 0.047 | -0.0521 | -29.4915
-18 | -1.4025 | 0.04018 | -0.0546 | -34.9054
-17.5 | -1.4414 | 0.0329 | -0.0538 | -43.8116
-17 | -1.4716 | 0.02818 | -0.0481 | -52.2214
-16.5 | -1.4754 | 0.02508 | -0.0421 | -58.8278
-16 | -1.4514 | 0.02272 | -0.0394 | -63.882
-15.5 | -1.4201 | 0.02063 | -0.0373 | -68.8366
-15 | -1.3817 | 0.01903 | -0.0358 | -72.6064
-14.5 | -1.3393 | 0.01769 | -0.0347 | -75.7094
-14 | -1.298 | 0.01659 | -0.033 | -78.2399
-13.5 | -1.2554 | 0.0152 | -0.0316 | -82.5921
-13 | -1.2084 | 0.01419 | -0.0308 | -85.1586
-12.5 | -1.1588 | 0.01341 | -0.0303 | -86.4131
-12 | -1.108 | 0.01274 | -0.0299 | -86.9702
-11.5 | -1.056 | 0.01216 | -0.0296 | -86.8421
-11 | -1.0051 | 0.01129 | -0.0291 | -89.0257
-10.5 | -0.9526 | 0.01066 | -0.0289 | -89.3621
-10 | -0.899 | 0.01016 | -0.0288 | -88.4843
-9.5 | -0.8448 | 0.00973 | -0.0288 | -86.8243
-9 | -0.79 | 0.00936 | -0.0288 | -84.4017
-8.5 | -0.7348 | 0.00905 | -0.0289 | -81.1934
-8 | -0.6802 | 0.00855 | -0.0288 | -79.5556
-7.5 | -0.6253 | 0.00807 | -0.0289 | -77.4845
-7 | -0.5694 | 0.00777 | -0.029 | -73.2819
-6.5 | -0.5133 | 0.00748 | -0.0292 | -68.623
-6 | -0.4569 | 0.00722 | -0.0294 | -63.2825
-5.5 | -0.4002 | 0.00699 | -0.0297 | -57.2532
-5 | -0.3438 | 0.00667 | -0.0299 | -51.5442
-4.5 | -0.287 | 0.00643 | -0.0302 | -44.6345
-4 | -0.2298 | 0.00625 | -0.0305 | -36.768
-3.5 | -0.1724 | 0.0061 | -0.0309 | -28.2623
-3 | -0.1151 | 0.00592 | -0.0313 | -19.4426
-2.5 | -0.0576 | 0.0058 | -0.0317 | -9.931
-2 | 0 | 0.00572 | -0.0321 | 0
-1.5 | 0.0576 | 0.00561 | -0.0326 | 10.2674
-1 | 0.1153 | 0.00551 | -0.033 | 20.9256
-0.5 | 0.1729 | 0.00538 | -0.0335 | 32.1375
0 | 0.2299 | 0.00504 | -0.034 | 45.6151
0.5 | 0.2849 | 0.00409 | -0.0346 | 69.6577
1 | 0.3422 | 0.0039 | -0.0351 | 87.7436
1.5 | 0.3993 | 0.00376 | -0.0356 | 106.1968
2 | 0.457 | 0.00382 | -0.0361 | 119.6335
2.5 | 0.5143 | 0.00396 | -0.0366 | 129.8737
3 | 0.5713 | 0.00415 | -0.0371 | 137.6627
3.5 | 0.6251 | 0.00486 | -0.0373 | 128.6214
4 | 0.6802 | 0.00532 | -0.0376 | 127.8571
4.5 | 0.7341 | 0.00588 | -0.0378 | 124.8469
5 | 0.7875 | 0.00645 | -0.0378 | 122.093
5.5 | 0.8406 | 0.00696 | -0.0378 | 120.7759
6 | 0.8925 | 0.00747 | -0.0375 | 119.4779
6.5 | 0.9432 | 0.00783 | -0.0368 | 120.4598
7 | 0.9988 | 0.00819 | -0.0373 | 121.9536
7.5 | 1.052 | 0.00862 | -0.0373 | 122.0418
8 | 1.1045 | 0.00909 | -0.0373 | 121.5072
8.5 | 1.1567 | 0.00953 | -0.0372 | 121.3746
9 | 1.2076 | 0.01006 | -0.0369 | 120.0398
9.5 | 1.2579 | 0.01059 | -0.0366 | 118.7819
10 | 1.3072 | 0.01114 | -0.0362 | 117.3429
10.5 | 1.3543 | 0.01182 | -0.0354 | 114.577
11 | 1.3997 | 0.01255 | -0.0344 | 111.5299
11.5 | 1.4426 | 0.01337 | -0.0331 | 107.8983
12 | 1.4817 | 0.01431 | -0.0313 | 103.543
13 | 1.5444 | 0.01609 | -0.0249 | 95.9851
13.5 | 1.5636 | 0.01728 | -0.0203 | 90.4861
14 | 1.5802 | 0.01896 | -0.0162 | 83.3439
14.5 | 1.5948 | 0.02107 | -0.0127 | 75.6906
15 | 1.6174 | 0.02289 | -0.0105 | 70.6597
15.5 | 1.6309 | 0.02554 | -0.0081 | 63.8567
16 | 1.6439 | 0.02846 | -0.0062 | 57.7618
16.5 | 1.6554 | 0.03173 | -0.0048 | 52.1714
17 | 1.664 | 0.03546 | -0.0037 | 46.9261
17.5 | 1.6717 | 0.03951 | -0.0032 | 42.3108
18 | 1.6728 | 0.04458 | -0.0032 | 37.5236
18.5 | 1.6758 | 0.04984 | -0.0039 | 33.6236
19 | 1.674 | 0.05595 | -0.0051 | 29.9196
19.5 | 1.6669 | 0.0632 | -0.0072 | 26.375
20 | 1.6556 | 0.07145 | -0.0102 | 23.1714

## 83. Re 6M Mach 0.10 (1)
BIGFOIL.COM POLAR EXPORT
NACA64-411 a=0.0
NACA64-411 a=0.0 |  |  |  | Cl Max: | 1.17 | at alpha= | 10 | deg
JavaFoil+Calcfoil stall+Eppler ext transition |  |  |  | L/D Max: | 123.96 | at alpha= | 5 | deg
Re: | 6000000 |  |  | Cd Min: | 0.00482 | at alpha= | 0 | deg
Mach: | 0.1 |  |  | Cl=0 at alpha= | -1.9407 | deg
|  |  |  | @ Cl=0.1, Cd= | 0.006284
|  |  |  | @ Cl=0.4, Cd= | 0.0049478
|  |  |  | @ Cl=0.6, Cd= | 0.0054234
alpha (deg) | Cl | Cd | Cm | Cl/Cd
-13 | -0.516 | 0.09139 | -0.009 | -5.652
-12.5 | -0.533 | 0.08618 | -0.009 | -6.19
-12 | -0.548 | 0.08031 | -0.01 | -6.822
-11.5 | -0.559 | 0.07529 | -0.01 | -7.425
-11 | -0.566 | 0.07008 | -0.01 | -8.079
-10.5 | -0.565 | 0.06462 | -0.011 | -8.742
-10 | -0.559 | 0.0609 | -0.011 | -9.181
-9.5 | -0.55 | 0.05615 | -0.012 | -9.797
-9 | -0.537 | 0.05198 | -0.012 | -10.33
-8.5 | -0.522 | 0.04661 | -0.014 | -11.197
-8 | -0.611 | 0.00853 | -0.024 | -71.642
-7.5 | -0.578 | 0.00834 | -0.024 | -69.305
-7 | -0.54 | 0.00805 | -0.024 | -67.096
-6.5 | -0.498 | 0.00787 | -0.025 | -63.228
-6 | -0.452 | 0.00764 | -0.025 | -59.169
-5.5 | -0.402 | 0.00742 | -0.026 | -54.124
-5 | -0.349 | 0.00724 | -0.026 | -48.189
-4.5 | -0.295 | 0.00708 | -0.027 | -41.664
-4 | -0.239 | 0.00691 | -0.027 | -34.622
-3.5 | -0.183 | 0.00677 | -0.027 | -26.946
-3 | -0.125 | 0.00664 | -0.028 | -18.779
-2.5 | -0.066 | 0.00651 | -0.028 | -10.177
-2 | -0.007 | 0.00643 | -0.029 | -1.14
-1.5 | 0.052 | 0.00634 | -0.029 | 8.206
-1 | 0.112 | 0.00627 | -0.03 | 17.794
-0.5 | 0.171 | 0.00617 | -0.03 | 27.714
0 | 0.231 | 0.00482 | -0.031 | 47.978
0.5 | 0.29 | 0.00482 | -0.031 | 60.18
1 | 0.35 | 0.00488 | -0.032 | 71.579
1.5 | 0.409 | 0.00496 | -0.032 | 82.359
2 | 0.468 | 0.0051 | -0.033 | 91.685
2.5 | 0.527 | 0.00545 | -0.033 | 96.708
3 | 0.586 | 0.00538 | -0.034 | 108.871
3.5 | 0.644 | 0.00556 | -0.034 | 115.729
4 | 0.702 | 0.00583 | -0.035 | 120.283
4.5 | 0.759 | 0.00617 | -0.035 | 123.046
5 | 0.814 | 0.00657 | -0.036 | 123.96
5.5 | 0.869 | 0.00723 | -0.036 | 120.15
6 | 0.922 | 0.00792 | -0.037 | 116.406
6.5 | 0.972 | 0.00827 | -0.037 | 117.537
7 | 1.019 | 0.00972 | -0.038 | 104.856
7.5 | 1.061 | 0.0102 | -0.038 | 103.996
8 | 1.099 | 0.01071 | -0.038 | 102.608
8.5 | 1.131 | 0.01134 | -0.039 | 99.769
9 | 1.152 | 0.01193 | -0.039 | 96.576
9.5 | 1.165 | 0.0127 | -0.04 | 91.748
10 | 1.17 | 0.01354 | -0.04 | 86.429
10.5 | 1.167 | 0.0146 | -0.04 | 79.874
11 | 1.154 | 0.01577 | -0.041 | 73.225
11.5 | 1.134 | 0.01718 | -0.041 | 66.006
12 | 1.106 | 0.01877 | -0.041 | 58.925
12.5 | 1.072 | 0.02041 | -0.041 | 52.535
13 | 1.031 | 0.02286 | -0.042 | 45.092
13.5 | 0.975 | 0.02877 | -0.041 | 33.897
14 | 0.911 | 0.03868 | -0.04 | 23.545
14.5 | 0.813 | 0.07034 | -0.035 | 11.56
15 | 0.746 | 0.09463 | -0.03 | 7.878

## 84. Re 6M Mach 0.10 (2)
BIGFOIL.COM POLAR EXPORT
NACA64-411 a=0.0
NACA64-411 a=0.0 |  |  |  | Cl Max: | 1.6572 | at alpha= | 17.5 | deg
XFOIL ncrit=9 |  |  |  | L/D Max: | 138.173 | at alpha= | 3 | deg
Re: | 6000000 |  |  | Cd Min: | 0.08127 | at alpha= | 20 | deg
Mach: | 0.1 |  |  | Cl=0 at alpha= | -2.0009 | deg
|  |  |  | @ Cl=0.1, Cd= | 0.0055449
|  |  |  | @ Cl=0.4, Cd= | 0.0037744
|  |  |  | @ Cl=0.6, Cd= | 0.0044948
alpha (deg) | Cl | Cd | Cm | Cl/Cd
-17 | -1.3139 | 0.04238 | -0.0561 | -31.0028
-16.5 | -1.3733 | 0.03344 | -0.0552 | -41.0676
-16 | -1.4028 | 0.02922 | -0.0482 | -48.0082
-15.5 | -1.4038 | 0.02484 | -0.0434 | -56.5137
-15 | -1.3787 | 0.02196 | -0.0407 | -62.7823
-14.5 | -1.3446 | 0.01962 | -0.0387 | -68.5321
-14 | -1.3055 | 0.0181 | -0.0365 | -72.1271
-13.5 | -1.2623 | 0.01679 | -0.0349 | -75.1817
-13 | -1.2175 | 0.01529 | -0.0336 | -79.6272
-12.5 | -1.1695 | 0.01408 | -0.0326 | -83.0611
-12 | -1.1187 | 0.01322 | -0.0319 | -84.6218
-11.5 | -1.0663 | 0.01253 | -0.0313 | -85.0998
-11 | -1.0133 | 0.01186 | -0.0309 | -85.4384
-10.5 | -0.9611 | 0.01098 | -0.0304 | -87.5319
-10 | -0.9071 | 0.01039 | -0.0301 | -87.3051
-9.5 | -0.8522 | 0.00991 | -0.0299 | -85.9939
-9 | -0.7968 | 0.00951 | -0.0297 | -83.7855
-8.5 | -0.741 | 0.00916 | -0.0297 | -80.8952
-8 | -0.6849 | 0.00883 | -0.0297 | -77.5651
-7.5 | -0.6301 | 0.00817 | -0.0295 | -77.1236
-7 | -0.5737 | 0.00785 | -0.0296 | -73.0828
-6.5 | -0.517 | 0.00755 | -0.0297 | -68.4768
-6 | -0.4601 | 0.00728 | -0.0299 | -63.2005
-5.5 | -0.4031 | 0.00703 | -0.0301 | -57.34
-5 | -0.3461 | 0.00672 | -0.0303 | -51.503
-4.5 | -0.2889 | 0.00645 | -0.0305 | -44.7907
-4 | -0.2313 | 0.00627 | -0.0308 | -36.89
-3.5 | -0.1735 | 0.00612 | -0.0312 | -28.3497
-3 | -0.1157 | 0.00594 | -0.0315 | -19.4781
-2.5 | -0.0579 | 0.0058 | -0.0319 | -9.9828
-2 | 0.0001 | 0.00573 | -0.0323 | 0.017452
-1.5 | 0.058 | 0.00561 | -0.0328 | 10.3387
-1 | 0.1161 | 0.00552 | -0.0332 | 21.0326
-0.5 | 0.174 | 0.00539 | -0.0337 | 32.282
0 | 0.2314 | 0.00506 | -0.0342 | 45.7312
0.5 | 0.2867 | 0.00409 | -0.0348 | 70.0978
1 | 0.3443 | 0.00391 | -0.0353 | 88.0563
1.5 | 0.4018 | 0.00377 | -0.0358 | 106.5782
2 | 0.4598 | 0.00383 | -0.0363 | 120.0522
2.5 | 0.5175 | 0.00397 | -0.0368 | 130.3526
3 | 0.5748 | 0.00416 | -0.0373 | 138.1731
3.5 | 0.629 | 0.00488 | -0.0375 | 128.8934
4.5 | 0.7386 | 0.0059 | -0.0379 | 125.1864
5 | 0.7923 | 0.00649 | -0.0379 | 122.0801
5.5 | 0.8456 | 0.00702 | -0.0378 | 120.4558
6 | 0.898 | 0.00752 | -0.0375 | 119.4149
6.5 | 0.949 | 0.00789 | -0.0368 | 120.2788
7 | 1.005 | 0.00825 | -0.0372 | 121.8182
7.5 | 1.0588 | 0.00867 | -0.0372 | 122.1223
8 | 1.1114 | 0.00917 | -0.037 | 121.1996
8.5 | 1.1641 | 0.00961 | -0.0369 | 121.1342
9 | 1.2152 | 0.01017 | -0.0365 | 119.4887
9.5 | 1.266 | 0.0107 | -0.0361 | 118.3178
10 | 1.3151 | 0.01131 | -0.0355 | 116.2776
10.5 | 1.3627 | 0.01198 | -0.0346 | 113.7479
11 | 1.4074 | 0.0128 | -0.0333 | 109.9531
11.5 | 1.4489 | 0.01371 | -0.0316 | 105.682
12 | 1.4884 | 0.01461 | -0.0296 | 101.8754
12.5 | 1.5229 | 0.01551 | -0.0268 | 98.1883
13 | 1.5412 | 0.01659 | -0.0213 | 92.8993
13.5 | 1.5613 | 0.01798 | -0.0172 | 86.8354
14 | 1.5768 | 0.01994 | -0.0132 | 79.0772
14.5 | 1.5907 | 0.02232 | -0.0099 | 71.2679
15 | 1.6098 | 0.02458 | -0.0076 | 65.4923
15.5 | 1.6204 | 0.02768 | -0.0053 | 58.5405
16 | 1.6386 | 0.03042 | -0.0039 | 53.8659
16.5 | 1.6467 | 0.03421 | -0.0026 | 48.135
17 | 1.6526 | 0.03844 | -0.0018 | 42.9917
17.5 | 1.6572 | 0.04317 | -0.0016 | 38.3878
18 | 1.6558 | 0.0489 | -0.0021 | 33.8609
18.5 | 1.6514 | 0.05545 | -0.0034 | 29.7818
19 | 1.6474 | 0.06234 | -0.0053 | 26.4261
19.5 | 1.6322 | 0.07123 | -0.0085 | 22.9145
20 | 1.6134 | 0.08127 | -0.0127 | 19.8523

## 85. Re 6M Mach 0.25 (1)
BIGFOIL.COM POLAR EXPORT
NACA64-411 a=0.0
NACA64-411 a=0.0 |  |  |  | Cl Max: | 1.148 | at alpha= | 9 | deg
JavaFoil+Calcfoil stall+Eppler ext transition |  |  |  | L/D Max: | 123.018 | at alpha= | 4.5 | deg
Re: | 6000000 |  |  | Cd Min: | 0.00484 | at alpha= | 0 | deg
Mach: | 0.25 |  |  | Cl=0 at alpha= | -1.9344 | deg
|  |  |  | @ Cl=0.1, Cd= | 0.0063193
|  |  |  | @ Cl=0.4, Cd= | 0.0049772
|  |  |  | @ Cl=0.6, Cd= | 0.10191
alpha (deg) | Cl | Cd | Cm | Cl/Cd
-12 | -0.372 | 0.08417 | -0.01 | -4.416
-11.5 | -0.415 | 0.08124 | -0.01 | -5.109
-11 | -0.452 | 0.07621 | -0.01 | -5.929
-10.5 | -0.474 | 0.07101 | -0.01 | -6.671
-10 | -0.489 | 0.0654 | -0.01 | -7.475
-9.5 | -0.497 | 0.0595 | -0.011 | -8.361
-9 | -0.498 | 0.05624 | -0.011 | -8.861
-8.5 | -0.493 | 0.05123 | -0.012 | -9.619
-8 | -0.48 | 0.04776 | -0.013 | -10.054
-7.5 | -0.466 | 0.04135 | -0.015 | -11.277
-7 | -0.539 | 0.00826 | -0.025 | -65.212
-6.5 | -0.501 | 0.00804 | -0.025 | -62.286
-6 | -0.458 | 0.00778 | -0.026 | -58.796
-5.5 | -0.408 | 0.00758 | -0.026 | -53.825
-5 | -0.356 | 0.00735 | -0.027 | -48.456
-4.5 | -0.301 | 0.0072 | -0.027 | -41.867
-4 | -0.245 | 0.00699 | -0.028 | -35.036
-3.5 | -0.187 | 0.00685 | -0.028 | -27.312
-3 | -0.128 | 0.0067 | -0.029 | -19.091
-2.5 | -0.068 | 0.00657 | -0.029 | -10.355
-2 | -0.008 | 0.00647 | -0.03 | -1.163
-1.5 | 0.053 | 0.00638 | -0.03 | 8.374
-1 | 0.115 | 0.0063 | -0.031 | 18.186
-0.5 | 0.176 | 0.00624 | -0.031 | 28.172
0 | 0.237 | 0.00484 | -0.032 | 49.072
0.5 | 0.298 | 0.00488 | -0.032 | 61.101
1 | 0.359 | 0.00491 | -0.033 | 73.193
1.5 | 0.42 | 0.00501 | -0.033 | 83.917
2 | 0.481 | 0.00517 | -0.034 | 93.005
2.5 | 0.541 | 0.00524 | -0.034 | 103.244
3 | 0.602 | 0.00543 | -0.035 | 110.872
3.5 | 0.661 | 0.00566 | -0.035 | 116.868
4 | 0.721 | 0.00593 | -0.036 | 121.553
4.5 | 0.779 | 0.00633 | -0.036 | 123.018
5 | 0.836 | 0.0068 | -0.037 | 122.937
5.5 | 0.891 | 0.00755 | -0.037 | 117.992
6 | 0.944 | 0.00818 | -0.038 | 115.456
6.5 | 0.994 | 0.00965 | -0.038 | 102.997
7 | 1.039 | 0.01017 | -0.038 | 102.15
7.5 | 1.078 | 0.0107 | -0.039 | 100.812
8 | 1.112 | 0.01132 | -0.039 | 98.21
8.5 | 1.138 | 0.012 | -0.04 | 94.803
9 | 1.148 | 0.01283 | -0.04 | 89.477
9.5 | 1.147 | 0.0138 | -0.04 | 83.093
10 | 1.132 | 0.015 | -0.041 | 75.489
10.5 | 1.104 | 0.01638 | -0.041 | 67.401
11 | 1.061 | 0.01803 | -0.041 | 58.87
11.5 | 1.002 | 0.0208 | -0.041 | 48.159
12 | 0.92 | 0.02639 | -0.041 | 34.867
12.5 | 0.836 | 0.03154 | -0.04 | 26.517
13 | 0.667 | 0.08569 | -0.026 | 7.787
13.5 | 0.587 | 0.09398 | -0.024 | 6.242
14 | 0.503 | 0.10191 | -0.024 | 4.935

## 86. Re 6M Mach 0.25 (2)
BIGFOIL.COM POLAR EXPORT
NACA64-411 a=0.0
NACA64-411 a=0.0 |  |  |  | Cl Max: | 1.55 | at alpha= | 15 | deg
XFOIL ncrit=9 |  |  |  | L/D Max: | 140.52 | at alpha= | 3 | deg
Re: | 6000000 |  |  | Cd Min: | 0.18763 | at alpha= | -16 | deg
Mach: | 0.25 |  |  | Cl=0 at alpha= | -2.0042 | deg
|  |  |  | @ Cl=0.1, Cd= | 0.0055838
|  |  |  | @ Cl=0.4, Cd= | 0.0038413
|  |  |  | @ Cl=0.6, Cd= | 0.0043009
alpha (deg) | Cl | Cd | Cm | Cl/Cd
-16 | -0.6099 | 0.18763 | 0.032 | -3.2505
-15.5 | -0.5978 | 0.17792 | 0.0272 | -3.3599
-15 | -0.5963 | 0.16457 | 0.0211 | -3.6234
-14.5 | -0.588 | 0.15483 | 0.0161 | -3.7977
-14 | -0.5691 | 0.14876 | 0.0124 | -3.8256
-13 | -0.5858 | 0.12174 | -0.0012 | -4.8119
-12.5 | -0.6803 | 0.09039 | -0.0212 | -7.5263
-12 | -0.8626 | 0.05303 | -0.051 | -16.2663
-11.5 | -0.9437 | 0.04169 | -0.0473 | -22.6361
-11 | -1.0507 | 0.01707 | -0.042 | -61.5524
-10.5 | -1.0042 | 0.01426 | -0.0399 | -70.4208
-10 | -0.9487 | 0.0129 | -0.0383 | -73.5426
-9.5 | -0.8923 | 0.01168 | -0.037 | -76.3955
-9 | -0.8341 | 0.01082 | -0.0359 | -77.0887
-8.5 | -0.7748 | 0.01021 | -0.035 | -75.8864
-8 | -0.7154 | 0.00963 | -0.0343 | -74.2887
-7.5 | -0.6557 | 0.00917 | -0.0337 | -71.5049
-7 | -0.5978 | 0.00838 | -0.033 | -71.3365
-6.5 | -0.538 | 0.00801 | -0.0327 | -67.166
-6 | -0.4783 | 0.00765 | -0.0325 | -62.5229
-5.5 | -0.4187 | 0.00728 | -0.0323 | -57.5137
-5 | -0.3588 | 0.00699 | -0.0322 | -51.3305
-4.5 | -0.2995 | 0.00659 | -0.0322 | -45.4476
-4 | -0.2396 | 0.00636 | -0.0323 | -37.673
-3.5 | -0.1795 | 0.00619 | -0.0325 | -28.9984
-3 | -0.1195 | 0.00603 | -0.0328 | -19.8176
-2.5 | -0.0595 | 0.00584 | -0.0331 | -10.1884
-2 | 0.0005 | 0.00575 | -0.0335 | 0.086957
-1.5 | 0.0604 | 0.00563 | -0.0339 | 10.7282
-1 | 0.1204 | 0.00556 | -0.0343 | 21.6547
-0.5 | 0.1804 | 0.00544 | -0.0348 | 33.1618
0 | 0.2397 | 0.00513 | -0.0353 | 46.7251
0.5 | 0.2966 | 0.00411 | -0.0359 | 72.1655
1 | 0.3561 | 0.00393 | -0.0364 | 90.6107
1.5 | 0.4155 | 0.00381 | -0.0369 | 109.0551
2 | 0.4756 | 0.00386 | -0.0374 | 123.2124
2.5 | 0.5353 | 0.004 | -0.0379 | 133.825
3 | 0.5944 | 0.00423 | -0.0384 | 140.5201
3.5 | 0.6505 | 0.00494 | -0.0385 | 131.6802
4 | 0.7074 | 0.00546 | -0.0386 | 129.5604
4.5 | 0.7635 | 0.00607 | -0.0386 | 125.7825
5 | 0.8189 | 0.00669 | -0.0385 | 122.4066
5.5 | 0.8738 | 0.00728 | -0.0381 | 120.0275
6 | 0.9283 | 0.00779 | -0.0376 | 119.1656
6.5 | 0.9815 | 0.00815 | -0.0366 | 120.4294
7 | 1.0395 | 0.00857 | -0.0366 | 121.2952
7.5 | 1.0955 | 0.00903 | -0.0363 | 121.3178
8 | 1.1505 | 0.00956 | -0.0357 | 120.3452
8.5 | 1.2045 | 0.01013 | -0.0349 | 118.9042
9 | 1.2576 | 0.01073 | -0.034 | 117.2041
9.5 | 1.3085 | 0.01145 | -0.0326 | 114.2795
10 | 1.3573 | 0.01227 | -0.0309 | 110.6194
10.5 | 1.403 | 0.01317 | -0.0287 | 106.53
11 | 1.4425 | 0.01429 | -0.0256 | 100.9447
11.5 | 1.4717 | 0.01536 | -0.0207 | 95.8138
12 | 1.491 | 0.01672 | -0.015 | 89.1746
12.5 | 1.5107 | 0.01854 | -0.0104 | 81.4833
13 | 1.5247 | 0.02108 | -0.006 | 72.3292
13.5 | 1.5394 | 0.02392 | -0.0026 | 64.3562
14 | 1.5388 | 0.02827 | 0.0008 | 54.4323
14.5 | 1.5453 | 0.03245 | 0.0029 | 47.621
15 | 1.55 | 0.03714 | 0.0042 | 41.734
15.5 | 1.543 | 0.04335 | 0.0047 | 35.594
16 | 1.5345 | 0.05039 | 0.004 | 30.4525
16.5 | 1.5093 | 0.06012 | 0.0015 | 25.1048
17 | 1.4861 | 0.07054 | -0.0024 | 21.0675
17.5 | 1.4588 | 0.08254 | -0.008 | 17.6739
18 | 1.4197 | 0.09751 | -0.0162 | 14.5595
18.5 | 1.3799 | 0.11378 | -0.0258 | 12.1278
19 | 1.3435 | 0.13025 | -0.0361 | 10.3148
19.5 | 1.2918 | 0.15066 | -0.0494 | 8.5743
20 | 1.2401 | 0.17201 | -0.0637 | 7.2095

## 87. Re 6M Mach 0.50 (1)
BIGFOIL.COM POLAR EXPORT
NACA64-411 a=0.0
NACA64-411 a=0.0 |  |  |  | Cl Max: | 1.19 | at alpha= | 20 | deg
JavaFoil+Calcfoil stall+Eppler ext transition |  |  |  | L/D Max: | 127.823 | at alpha= | 4.5 | deg
Re: | 6000000 |  |  | Cd Min: | 0.00495 | at alpha= | 1.5 | deg
Mach: | 0.5 |  |  | Cl=0 at alpha= | -1.9412 | deg
|  |  |  | @ Cl=0.1, Cd= | 0.0064935
|  |  |  | @ Cl=0.4, Cd= | 0.0050984
|  |  |  | @ Cl=0.6, Cd= | 0.0055591
alpha (deg) | Cl | Cd | Cm | Cl/Cd
-20 | -0.981 | 0.15347 | -0.011 | -6.39
-19.5 | -0.952 | 0.14833 | -0.011 | -6.421
-19 | -0.925 | 0.14373 | -0.01 | -6.433
-18.5 | -0.898 | 0.13941 | -0.011 | -6.441
-18 | -0.872 | 0.13608 | -0.011 | -6.405
-17.5 | -0.845 | 0.13078 | -0.011 | -6.463
-17 | -0.819 | 0.13032 | -0.011 | -6.284
-16.5 | -0.791 | 0.12461 | -0.011 | -6.347
-16 | -0.763 | 0.11823 | -0.011 | -6.457
-15.5 | -0.737 | 0.11463 | -0.011 | -6.427
-15 | -0.71 | 0.1118 | -0.011 | -6.351
-14.5 | -0.684 | 0.09491 | -0.012 | -7.208
-14 | -0.656 | 0.10399 | -0.012 | -6.31
-13.5 | -0.629 | 0.09601 | -0.012 | -6.55
-13 | -0.602 | 0.08802 | -0.012 | -6.842
-12.5 | -0.576 | 0.08172 | -0.012 | -7.044
-12 | -0.549 | 0.07524 | -0.013 | -7.293
-11.5 | -0.523 | 0.0693 | -0.013 | -7.544
-11 | -0.496 | 0.06557 | -0.013 | -7.561
-10.5 | -0.466 | 0.07621 | -0.012 | -6.111
-10 | -0.439 | 0.0674 | -0.012 | -6.512
-9.5 | -0.412 | 0.06061 | -0.013 | -6.797
-9 | -0.385 | 0.05535 | -0.013 | -6.964
-8.5 | -0.359 | 0.05164 | -0.014 | -6.945
-8 | -0.333 | 0.0471 | -0.015 | -7.059
-7.5 | -0.303 | 0.05088 | -0.013 | -5.947
-7 | -0.275 | 0.04842 | -0.013 | -5.686
-6.5 | -0.248 | 0.0441 | -0.013 | -5.633
-6 | -0.221 | 0.04068 | -0.014 | -5.445
-5.5 | -0.313 | 0.03856 | -0.014 | -8.109
-5 | -0.296 | 0.0345 | -0.017 | -8.588
-4.5 | -0.321 | 0.00767 | -0.03 | -41.799
-4 | -0.266 | 0.00744 | -0.031 | -35.746
-3.5 | -0.205 | 0.00719 | -0.032 | -28.578
-3 | -0.142 | 0.00698 | -0.032 | -20.289
-2.5 | -0.076 | 0.0068 | -0.033 | -11.115
-2 | -0.008 | 0.00668 | -0.033 | -1.254
-1.5 | 0.06 | 0.00657 | -0.034 | 9.079
-1 | 0.128 | 0.00644 | -0.034 | 19.858
-0.5 | 0.196 | 0.00636 | -0.035 | 30.888
0 | 0.265 | 0.00499 | -0.035 | 53.242
0.5 | 0.333 | 0.00499 | -0.036 | 66.699
1 | 0.401 | 0.0051 | -0.036 | 78.603
1.5 | 0.469 | 0.00495 | -0.037 | 94.641
2 | 0.537 | 0.00523 | -0.037 | 102.65
2.5 | 0.604 | 0.00558 | -0.038 | 108.297
3 | 0.671 | 0.00581 | -0.039 | 115.593
3.5 | 0.738 | 0.00615 | -0.039 | 119.939
4 | 0.803 | 0.00658 | -0.04 | 122.055
4.5 | 0.866 | 0.00678 | -0.04 | 127.823
5 | 0.926 | 0.00859 | -0.041 | 107.739
5.5 | 0.978 | 0.01034 | -0.041 | 94.608
6 | 1.027 | 0.01102 | -0.042 | 93.164
6.5 | 1.068 | 0.01187 | -0.042 | 89.925
7 | 1.088 | 0.01275 | -0.042 | 85.34
7.5 | 1.076 | 0.01403 | -0.043 | 76.694
8 | 0.979 | 0.01618 | -0.043 | 60.478
8.5 | 0.562 | 0.05771 | -0.022 | 9.731
9 | 0.7 | 0.01931 | -0.044 | 36.268
9.5 | 0.614 | 0.06627 | -0.022 | 9.266
10 | 0.76 | 0.02116 | -0.045 | 35.904
10.5 | 0.783 | 0.02447 | -0.044 | 31.99
11 | 0.698 | 0.07444 | -0.027 | 9.376
11.5 | 0.837 | 0.02771 | -0.045 | 30.208
12 | 0.771 | 0.06916 | -0.034 | 11.152
12.5 | 0.774 | 0.08925 | -0.026 | 8.667
13 | 0.802 | 0.09629 | -0.028 | 8.332
13.5 | 0.825 | 0.09553 | -0.027 | 8.636
14 | 0.852 | 0.10421 | -0.028 | 8.174
14.5 | 0.884 | 0.107 | -0.031 | 8.263
15 | 0.904 | 0.11055 | -0.029 | 8.173
15.5 | 0.931 | 0.11387 | -0.03 | 8.179
16 | 0.961 | 0.12203 | -0.032 | 7.875
16.5 | 0.991 | 0.12742 | -0.034 | 7.775
17 | 1.009 | 0.12868 | -0.032 | 7.838
17.5 | 1.041 | 0.13049 | -0.035 | 7.979
18 | 1.079 | 0.12879 | -0.038 | 8.381
18.5 | 1.101 | 0.14114 | -0.038 | 7.798
19 | 1.113 | 0.14307 | -0.035 | 7.781
19.5 | 1.148 | 0.14675 | -0.038 | 7.82
20 | 1.19 | 0.14097 | -0.041 | 8.444

## 88. Re 6M Mach 0.50 (2)
BIGFOIL.COM POLAR EXPORT
NACA64-411 a=0.0
NACA64-411 a=0.0 |  |  |  | Cl Max: | 1.3015 | at alpha= | 8 | deg
XFOIL ncrit=9 |  |  |  | L/D Max: | 448.869 | at alpha= | 8.5 | deg
Re: | 6000000 |  |  | Cd Min: | 0.2757 | at alpha= | -20 | deg
Mach: | 0.5 |  |  | Cl=0 at alpha= | -2.0173 | deg
|  |  |  | @ Cl=0.1, Cd= | 0.0057561
|  |  |  | @ Cl=0.4, Cd= | 0.0040939
|  |  |  | @ Cl=0.6, Cd= | 0.004163
alpha (deg) | Cl | Cd | Cm | Cl/Cd
-20 | -0.8198 | 0.2757 | 0.0838 | -2.9735
-19.5 | -0.7959 | 0.267 | 0.0784 | -2.9809
-19 | -0.7727 | 0.25841 | 0.0731 | -2.9902
-18.5 | -0.7494 | 0.24979 | 0.0677 | -3.0001
-18 | -0.7264 | 0.24118 | 0.0625 | -3.0119
-17.5 | -0.7037 | 0.2325 | 0.0572 | -3.0267
-17 | -0.6825 | 0.22347 | 0.0519 | -3.0541
-16.5 | -0.661 | 0.21427 | 0.0467 | -3.0849
-16 | -0.6387 | 0.20578 | 0.0417 | -3.1038
-15.5 | -0.6174 | 0.19665 | 0.0365 | -3.1396
-14 | -0.5595 | 0.17058 | 0.0225 | -3.28
-13.5 | -0.5428 | 0.16146 | 0.0176 | -3.3618
-13 | -0.5261 | 0.15241 | 0.0127 | -3.4519
-12.5 | -0.5076 | 0.14426 | 0.008 | -3.5186
-12 | -0.4945 | 0.13476 | 0.0029 | -3.6695
-11.5 | -0.4829 | 0.12532 | -0.0022 | -3.8533
-11 | -0.4724 | 0.11615 | -0.0073 | -4.0672
-10.5 | -0.4597 | 0.10782 | -0.0122 | -4.2636
-10 | -0.4473 | 0.09978 | -0.0168 | -4.4829
-9.5 | -0.4432 | 0.09051 | -0.0222 | -4.8967
-9 | -0.4438 | 0.08087 | -0.028 | -5.4878
-8.5 | -0.4479 | 0.07141 | -0.0341 | -6.2722
-8 | -0.4508 | 0.0625 | -0.0408 | -7.2128
-7.5 | -0.4795 | 0.05296 | -0.0488 | -9.054
-7 | -0.4877 | 0.04582 | -0.0501 | -10.6438
-6.5 | -0.4815 | 0.03813 | -0.0505 | -12.6279
-6 | -0.4701 | 0.02876 | -0.0494 | -16.3456
-5.5 | -0.4473 | 0.01883 | -0.0469 | -23.7546
-5 | -0.4052 | 0.0112 | -0.0442 | -36.1786
-4.5 | -0.3435 | 0.00842 | -0.0419 | -40.7957
-4 | -0.2767 | 0.0072 | -0.0403 | -38.4306
-3.5 | -0.2067 | 0.00669 | -0.0394 | -30.8969
-2.5 | -0.0668 | 0.00614 | -0.0387 | -10.8795
-2 | 0.0024 | 0.00591 | -0.0387 | 0.40609
-1.5 | 0.0715 | 0.00581 | -0.0389 | 12.3064
-1 | 0.1403 | 0.00568 | -0.0392 | 24.7007
-0.5 | 0.2091 | 0.00558 | -0.0397 | 37.4731
0 | 0.2773 | 0.00538 | -0.0401 | 51.5428
0.5 | 0.3414 | 0.00424 | -0.0407 | 80.5189
1 | 0.4096 | 0.00407 | -0.0413 | 100.6388
1.5 | 0.4781 | 0.00397 | -0.0418 | 120.4282
2 | 0.5471 | 0.00404 | -0.0423 | 135.4208
2.5 | 0.6159 | 0.0042 | -0.0427 | 146.6429
3 | 0.6837 | 0.00453 | -0.0428 | 150.9272
3.5 | 0.7476 | 0.00531 | -0.0425 | 140.791
4 | 0.8118 | 0.00601 | -0.042 | 135.0749
5 | 0.9355 | 0.00771 | -0.0395 | 121.3359
5.5 | 0.9978 | 0.00842 | -0.0377 | 118.5036
6 | 1.0615 | 0.00894 | -0.0357 | 118.736
6.5 | 1.1202 | 0.00947 | -0.0324 | 118.2893
7 | 1.1874 | 0.01016 | -0.0305 | 116.8701
7.5 | 1.2477 | 0.01099 | -0.0269 | 113.5305
8 | 1.3015 | 0.01203 | -0.0221 | 108.1879
8.5 | 1.2703 | 0.00283 | -0.012 | 448.8693
9 | 1.2562 | 0.00474 | -0.0044 | 265.0211
9.5 | 1.2293 | 0.00896 | 0.0014 | 137.1987
10 | 1.2001 | 0.01572 | 0.0052 | 76.3422
10.5 | 1.1702 | 0.02489 | 0.0067 | 47.0149
11 | 1.1365 | 0.03675 | 0.0056 | 30.9252
12 | 1.0663 | 0.06563 | -0.0037 | 16.2471
12.5 | 1.0328 | 0.08082 | -0.011 | 12.779
13 | 1.0036 | 0.09539 | -0.0193 | 10.521

## 89. Re 7M Mach 0.00 (1)
BIGFOIL.COM POLAR EXPORT
NACA64-411 a=0.0
NACA64-411 a=0.0 |  |  |  | Cl Max: | 1.176 | at alpha= | 10 | deg
JavaFoil+Calcfoil stall+Eppler ext transition |  |  |  | L/D Max: | 123.183 | at alpha= | 5 | deg
Re: | 7000000 |  |  | Cd Min: | 0.00474 | at alpha= | 0 | deg
Mach: | 0 |  |  | Cl=0 at alpha= | -1.9407 | deg
|  |  |  | @ Cl=0.1, Cd= | 0.0061586
|  |  |  | @ Cl=0.4, Cd= | 0.0049481
|  |  |  | @ Cl=0.6, Cd= | 0.0056578
alpha (deg) | Cl | Cd | Cm | Cl/Cd
-13.5 | -0.528 | 0.09445 | -0.009 | -5.586
-13 | -0.543 | 0.08959 | -0.009 | -6.064
-12.5 | -0.557 | 0.08301 | -0.01 | -6.707
-12 | -0.568 | 0.07819 | -0.01 | -7.261
-11.5 | -0.576 | 0.07238 | -0.01 | -7.954
-11 | -0.579 | 0.06902 | -0.01 | -8.394
-10.5 | -0.575 | 0.06466 | -0.011 | -8.894
-10 | -0.568 | 0.05905 | -0.012 | -9.624
-9.5 | -0.558 | 0.05441 | -0.012 | -10.249
-9 | -0.545 | 0.04901 | -0.014 | -11.117
-8.5 | -0.643 | 0.00861 | -0.023 | -74.603
-8 | -0.613 | 0.00833 | -0.023 | -73.528
-7.5 | -0.578 | 0.00812 | -0.024 | -71.225
-7 | -0.54 | 0.00788 | -0.024 | -68.457
-6.5 | -0.497 | 0.00769 | -0.025 | -64.629
-6 | -0.451 | 0.00746 | -0.025 | -60.393
-5.5 | -0.4 | 0.00726 | -0.026 | -55.155
-5 | -0.348 | 0.00708 | -0.026 | -49.148
-4.5 | -0.294 | 0.00692 | -0.026 | -42.474
-4 | -0.238 | 0.00678 | -0.027 | -35.137
-3.5 | -0.182 | 0.00662 | -0.027 | -27.436
-3 | -0.124 | 0.0065 | -0.028 | -19.113
-2.5 | -0.066 | 0.00637 | -0.028 | -10.358
-2 | -0.007 | 0.00628 | -0.029 | -1.16
-1.5 | 0.052 | 0.00624 | -0.029 | 8.297
-1 | 0.111 | 0.00614 | -0.03 | 18.083
-0.5 | 0.17 | 0.00605 | -0.03 | 28.164
0 | 0.23 | 0.00474 | -0.031 | 48.466
0.5 | 0.289 | 0.0048 | -0.031 | 60.109
1 | 0.348 | 0.00486 | -0.031 | 71.578
1.5 | 0.407 | 0.00496 | -0.032 | 82.078
2 | 0.466 | 0.00527 | -0.032 | 88.398
2.5 | 0.525 | 0.00549 | -0.033 | 95.617
3 | 0.583 | 0.00569 | -0.033 | 102.457
3.5 | 0.641 | 0.00558 | -0.034 | 114.756
4 | 0.698 | 0.00588 | -0.034 | 118.785
4.5 | 0.755 | 0.00619 | -0.035 | 122.022
5 | 0.811 | 0.00658 | -0.035 | 123.183
5.5 | 0.865 | 0.00722 | -0.036 | 119.815
6 | 0.918 | 0.00772 | -0.036 | 118.82
6.5 | 0.968 | 0.00804 | -0.037 | 120.394
7 | 1.016 | 0.00836 | -0.037 | 121.513
7.5 | 1.058 | 0.00989 | -0.038 | 106.979
8 | 1.097 | 0.01035 | -0.038 | 106.016
8.5 | 1.13 | 0.01095 | -0.039 | 103.263
9 | 1.153 | 0.0115 | -0.039 | 100.3
9.5 | 1.169 | 0.01219 | -0.039 | 95.832
10 | 1.176 | 0.01296 | -0.04 | 90.77
10.5 | 1.175 | 0.01393 | -0.04 | 84.387
11 | 1.167 | 0.01498 | -0.041 | 77.916
11.5 | 1.151 | 0.01621 | -0.041 | 71.013
12 | 1.128 | 0.01775 | -0.041 | 63.538
12.5 | 1.1 | 0.01905 | -0.041 | 57.72
13 | 1.065 | 0.02107 | -0.042 | 50.535
13.5 | 1.02 | 0.02492 | -0.041 | 40.921
14 | 0.971 | 0.02976 | -0.041 | 32.639
14.5 | 0.913 | 0.03881 | -0.04 | 23.525
15 | 0.844 | 0.05634 | -0.038 | 14.98

## 90. Re 7M Mach 0.00 (2)
BIGFOIL.COM POLAR EXPORT
NACA64-411 a=0.0
NACA64-411 a=0.0 |  |  |  | Cl Max: | 1.7019 | at alpha= | 19 | deg
XFOIL ncrit=9 |  |  |  | L/D Max: | 135.629 | at alpha= | 3 | deg
Re: | 7000000 |  |  | Cd Min: | 0.06737 | at alpha= | 20 | deg
Mach: | 0 |  |  | Cl=0 at alpha= | -1.9974 | deg
|  |  |  | @ Cl=0.1, Cd= | 0.0054109
|  |  |  | @ Cl=0.4, Cd= | 0.0037104
|  |  |  | @ Cl=0.6, Cd= | 0.0045974
alpha (deg) | Cl | Cd | Cm | Cl/Cd
-18.5 | -1.4154 | 0.04348 | -0.054 | -32.5529
-17.5 | -1.4628 | 0.0313 | -0.053 | -46.7348
-17 | -1.49 | 0.02726 | -0.0462 | -54.6588
-16.5 | -1.4847 | 0.02429 | -0.0413 | -61.1239
-16 | -1.4591 | 0.02198 | -0.0387 | -66.3831
-15.5 | -1.4286 | 0.01971 | -0.0365 | -72.481
-15 | -1.3894 | 0.01812 | -0.0351 | -76.6777
-14.5 | -1.3483 | 0.01687 | -0.0336 | -79.9229
-14 | -1.3052 | 0.01588 | -0.0321 | -82.1914
-13.5 | -1.2597 | 0.01474 | -0.0311 | -85.4613
-13 | -1.2128 | 0.01363 | -0.0303 | -88.9802
-12.5 | -1.1631 | 0.01282 | -0.0298 | -90.7254
-12 | -1.1119 | 0.01216 | -0.0294 | -91.4391
-11.5 | -1.0597 | 0.01159 | -0.0291 | -91.4323
-11 | -1.0074 | 0.01097 | -0.0289 | -91.8323
-10.5 | -0.9551 | 0.01027 | -0.0286 | -92.999
-10 | -0.9015 | 0.00974 | -0.0285 | -92.5565
-9.5 | -0.8472 | 0.00931 | -0.0284 | -90.9989
-9 | -0.7923 | 0.00895 | -0.0285 | -88.5251
-8.5 | -0.737 | 0.00865 | -0.0286 | -85.2023
-8 | -0.6813 | 0.00835 | -0.0287 | -81.5928
-7.5 | -0.6265 | 0.00784 | -0.0287 | -79.9107
-7 | -0.5708 | 0.00748 | -0.0288 | -76.3102
-6.5 | -0.5146 | 0.0072 | -0.029 | -71.4722
-6 | -0.4581 | 0.00695 | -0.0293 | -65.9137
-5.5 | -0.4013 | 0.00674 | -0.0295 | -59.5401
-5 | -0.3443 | 0.00656 | -0.0299 | -52.4848
-4.5 | -0.2876 | 0.00625 | -0.0301 | -46.016
-4 | -0.2304 | 0.00607 | -0.0305 | -37.9572
-3.5 | -0.173 | 0.00593 | -0.0308 | -29.1737
-3 | -0.1155 | 0.0058 | -0.0312 | -19.9138
-2.5 | -0.058 | 0.00566 | -0.0316 | -10.2473
-2 | -0.0003 | 0.00558 | -0.0321 | -0.053763
-1.5 | 0.0573 | 0.00547 | -0.0325 | 10.4753
-1 | 0.1151 | 0.00539 | -0.033 | 21.3544
-0.5 | 0.1727 | 0.0053 | -0.0335 | 32.5849
0 | 0.23 | 0.00504 | -0.034 | 45.6349
0.5 | 0.2854 | 0.0041 | -0.0346 | 69.6098
1 | 0.3426 | 0.00388 | -0.0352 | 88.299
1.5 | 0.3997 | 0.00371 | -0.0357 | 107.7358
2 | 0.4572 | 0.00379 | -0.0362 | 120.6332
2.5 | 0.5145 | 0.00394 | -0.0367 | 130.5838
3 | 0.571 | 0.00421 | -0.0372 | 135.6295
3.5 | 0.6249 | 0.00493 | -0.0374 | 126.7546
4 | 0.6802 | 0.00536 | -0.0377 | 126.903
4.5 | 0.7345 | 0.00587 | -0.0379 | 125.1278
5 | 0.7884 | 0.0064 | -0.038 | 123.1875
5.5 | 0.8419 | 0.00689 | -0.038 | 122.1916
6 | 0.8948 | 0.00737 | -0.038 | 121.4111
6.5 | 0.9476 | 0.00771 | -0.0378 | 122.9053
7 | 0.9966 | 0.00802 | -0.0367 | 124.2643
7.5 | 1.0541 | 0.00837 | -0.0376 | 125.9379
8 | 1.1066 | 0.00885 | -0.0376 | 125.0395
8.5 | 1.1592 | 0.00926 | -0.0376 | 125.1836
9 | 1.2103 | 0.00979 | -0.0373 | 123.6261
9.5 | 1.2612 | 0.01027 | -0.0371 | 122.8043
10 | 1.3104 | 0.01085 | -0.0366 | 120.7742
10.5 | 1.3587 | 0.01146 | -0.036 | 118.5602
11 | 1.4041 | 0.01221 | -0.0351 | 114.9959
11.5 | 1.4473 | 0.01304 | -0.0338 | 110.9893
12 | 1.4889 | 0.01385 | -0.0323 | 107.5018
12.5 | 1.528 | 0.01466 | -0.0304 | 104.2292
13 | 1.5585 | 0.0156 | -0.0271 | 99.9038
13.5 | 1.576 | 0.01668 | -0.0219 | 94.4844
14 | 1.5912 | 0.01831 | -0.0174 | 86.9033
14.5 | 1.609 | 0.02012 | -0.014 | 79.9702
15 | 1.6276 | 0.02212 | -0.0112 | 73.5805
15.5 | 1.6432 | 0.02453 | -0.0087 | 66.9874
16 | 1.6635 | 0.02679 | -0.0071 | 62.0941
16.5 | 1.6762 | 0.02982 | -0.0055 | 56.2106
17 | 1.6864 | 0.03327 | -0.0042 | 50.6883
17.5 | 1.6951 | 0.03707 | -0.0034 | 45.727
18 | 1.6988 | 0.04166 | -0.0031 | 40.7777
18.5 | 1.6975 | 0.04719 | -0.0035 | 35.9716
19 | 1.7019 | 0.05237 | -0.0043 | 32.4976
19.5 | 1.6935 | 0.05953 | -0.0061 | 28.4478
20 | 1.6832 | 0.06737 | -0.0086 | 24.9844

## 91. Re 7M Mach 0.10 (1)
BIGFOIL.COM POLAR EXPORT
NACA64-411 a=0.0
NACA64-411 a=0.0 |  |  |  | Cl Max: | 1.172 | at alpha= | 10 | deg
JavaFoil+Calcfoil stall+Eppler ext transition |  |  |  | L/D Max: | 122.476 | at alpha= | 5 | deg
Re: | 7000000 |  |  | Cd Min: | 0.00474 | at alpha= | 0 | deg
Mach: | 0.1 |  |  | Cl=0 at alpha= | -1.9407 | deg
|  |  |  | @ Cl=0.1, Cd= | 0.006166
|  |  |  | @ Cl=0.4, Cd= | 0.0049347
|  |  |  | @ Cl=0.6, Cd= | 0.0056983
alpha (deg) | Cl | Cd | Cm | Cl/Cd
-13.5 | -0.498 | 0.096 | -0.009 | -5.184
-13 | -0.517 | 0.09051 | -0.009 | -5.708
-12.5 | -0.534 | 0.08542 | -0.009 | -6.246
-12 | -0.548 | 0.07868 | -0.01 | -6.966
-11.5 | -0.559 | 0.07398 | -0.01 | -7.559
-11 | -0.566 | 0.06955 | -0.01 | -8.144
-10.5 | -0.565 | 0.06453 | -0.011 | -8.758
-10 | -0.56 | 0.06038 | -0.011 | -9.266
-9.5 | -0.551 | 0.05532 | -0.012 | -9.956
-9 | -0.539 | 0.05071 | -0.013 | -10.62
-8.5 | -0.64 | 0.00869 | -0.023 | -73.621
-8 | -0.611 | 0.00838 | -0.024 | -72.924
-7.5 | -0.578 | 0.00814 | -0.024 | -71.01
-7 | -0.54 | 0.0079 | -0.024 | -68.378
-6.5 | -0.498 | 0.00772 | -0.025 | -64.512
-6 | -0.452 | 0.00749 | -0.025 | -60.35
-5.5 | -0.402 | 0.00725 | -0.026 | -55.38
-5 | -0.349 | 0.00711 | -0.026 | -49.122
-4.5 | -0.295 | 0.00691 | -0.027 | -42.665
-4 | -0.239 | 0.00678 | -0.027 | -35.279
-3.5 | -0.183 | 0.00665 | -0.027 | -27.465
-3 | -0.125 | 0.00652 | -0.028 | -19.136
-2.5 | -0.066 | 0.00639 | -0.028 | -10.381
-2 | -0.007 | 0.00631 | -0.029 | -1.162
-1.5 | 0.052 | 0.00623 | -0.029 | 8.353
-1 | 0.112 | 0.00615 | -0.03 | 18.131
-0.5 | 0.171 | 0.00606 | -0.03 | 28.244
0 | 0.231 | 0.00474 | -0.031 | 48.785
0.5 | 0.29 | 0.0048 | -0.031 | 60.453
1 | 0.35 | 0.00485 | -0.032 | 72.1
1.5 | 0.409 | 0.00495 | -0.032 | 82.613
2 | 0.468 | 0.00529 | -0.033 | 88.397
2.5 | 0.527 | 0.00551 | -0.033 | 95.654
3 | 0.586 | 0.00572 | -0.034 | 102.502
3.5 | 0.644 | 0.00563 | -0.034 | 114.425
4 | 0.702 | 0.00587 | -0.035 | 119.5
4.5 | 0.759 | 0.00623 | -0.035 | 121.688
5 | 0.814 | 0.00665 | -0.036 | 122.476
5.5 | 0.869 | 0.00722 | -0.036 | 120.353
6 | 0.922 | 0.00778 | -0.037 | 118.406
6.5 | 0.973 | 0.00806 | -0.037 | 120.714
7 | 1.019 | 0.0095 | -0.038 | 107.269
7.5 | 1.062 | 0.00997 | -0.038 | 106.538
8 | 1.1 | 0.01043 | -0.038 | 105.408
8.5 | 1.132 | 0.01106 | -0.039 | 102.433
9 | 1.154 | 0.01162 | -0.039 | 99.312
9.5 | 1.167 | 0.01235 | -0.04 | 94.511
10 | 1.172 | 0.01315 | -0.04 | 89.14
10.5 | 1.168 | 0.01417 | -0.04 | 82.445
11 | 1.156 | 0.01528 | -0.041 | 75.673
11.5 | 1.136 | 0.01663 | -0.041 | 68.316
12 | 1.108 | 0.01812 | -0.041 | 61.144
12.5 | 1.075 | 0.01966 | -0.041 | 54.649
13 | 1.034 | 0.02193 | -0.042 | 47.142
13.5 | 0.98 | 0.02705 | -0.041 | 36.221
14 | 0.92 | 0.03459 | -0.041 | 26.599
14.5 | 0.848 | 0.05015 | -0.039 | 16.899
15 | 0.757 | 0.08483 | -0.033 | 8.923

## 92. Re 7M Mach 0.10 (2)
BIGFOIL.COM POLAR EXPORT
NACA64-411 a=0.0
NACA64-411 a=0.0 |  |  |  | Cl Max: | 1.6828 | at alpha= | 18 | deg
XFOIL ncrit=9 |  |  |  | L/D Max: | 136.161 | at alpha= | 3 | deg
Re: | 7000000 |  |  | Cd Min: | 0.07631 | at alpha= | 20 | deg
Mach: | 0.1 |  |  | Cl=0 at alpha= | -1.9978 | deg
|  |  |  | @ Cl=0.1, Cd= | 0.0054119
|  |  |  | @ Cl=0.4, Cd= | 0.0037259
|  |  |  | @ Cl=0.6, Cd= | 0.0045574
alpha (deg) | Cl | Cd | Cm | Cl/Cd
-17.5 | -1.2223 | 0.06002 | -0.0452 | -20.3649
-17 | -1.3626 | 0.03768 | -0.0572 | -36.1624
-16.5 | -1.4029 | 0.03139 | -0.0538 | -44.6926
-16 | -1.4187 | 0.02809 | -0.0469 | -50.5055
-15.5 | -1.4134 | 0.02392 | -0.0427 | -59.0886
-15 | -1.3864 | 0.02113 | -0.0401 | -65.6129
-14.5 | -1.3531 | 0.01871 | -0.0378 | -72.3196
-14 | -1.3143 | 0.01724 | -0.0355 | -76.2355
-13.5 | -1.2693 | 0.01594 | -0.0342 | -79.6299
-13 | -1.2216 | 0.01481 | -0.0331 | -82.4848
-12.5 | -1.1737 | 0.01352 | -0.0321 | -86.8121
-12 | -1.1228 | 0.01263 | -0.0314 | -88.8994
-11.5 | -1.0702 | 0.01194 | -0.0309 | -89.6315
-11 | -1.0167 | 0.01134 | -0.0305 | -89.6561
-10.5 | -0.9635 | 0.01062 | -0.0301 | -90.725
-10 | -0.9097 | 0.00997 | -0.0297 | -91.2437
-9 | -0.7992 | 0.00909 | -0.0294 | -87.9208
-8.5 | -0.7432 | 0.00875 | -0.0294 | -84.9371
-8 | -0.687 | 0.00843 | -0.0294 | -81.4947
-7.5 | -0.6313 | 0.00795 | -0.0294 | -79.4088
-7 | -0.5751 | 0.00755 | -0.0294 | -76.1722
-6.5 | -0.5184 | 0.00725 | -0.0295 | -71.5034
-6 | -0.4614 | 0.007 | -0.0297 | -65.9143
-5.5 | -0.4042 | 0.00677 | -0.0299 | -59.7046
-5 | -0.3467 | 0.00658 | -0.0302 | -52.69
-4.5 | -0.2895 | 0.00627 | -0.0304 | -46.1722
-4 | -0.2319 | 0.00608 | -0.0307 | -38.1414
-3.5 | -0.1741 | 0.00594 | -0.0311 | -29.3098
-2.5 | -0.0583 | 0.00567 | -0.0319 | -10.2822
-1.5 | 0.0578 | 0.00547 | -0.0327 | 10.5667
-1 | 0.1159 | 0.00539 | -0.0332 | 21.5028
-0.5 | 0.1739 | 0.0053 | -0.0337 | 32.8113
0 | 0.2315 | 0.00504 | -0.0342 | 45.9325
0.5 | 0.2871 | 0.0041 | -0.0348 | 70.0244
1 | 0.3447 | 0.00388 | -0.0354 | 88.8402
1.5 | 0.4021 | 0.00372 | -0.0359 | 108.0914
2 | 0.46 | 0.00379 | -0.0364 | 121.372
2.5 | 0.5177 | 0.00395 | -0.0369 | 131.0633
3 | 0.5746 | 0.00422 | -0.0374 | 136.1611
3.5 | 0.6288 | 0.00494 | -0.0376 | 127.2874
4.5 | 0.739 | 0.0059 | -0.038 | 125.2542
5 | 0.7932 | 0.00643 | -0.0381 | 123.3593
5.5 | 0.847 | 0.00694 | -0.0381 | 122.0461
6 | 0.9004 | 0.00742 | -0.038 | 121.3477
6.5 | 0.9535 | 0.00776 | -0.0378 | 122.8737
7.5 | 1.0608 | 0.00843 | -0.0375 | 125.8363
8 | 1.1138 | 0.00891 | -0.0374 | 125.0056
8.5 | 1.1667 | 0.00935 | -0.0373 | 124.7807
9 | 1.2181 | 0.00989 | -0.0369 | 123.1648
9.5 | 1.2695 | 0.01038 | -0.0366 | 122.3025
10 | 1.3186 | 0.01101 | -0.036 | 119.7639
10.5 | 1.3671 | 0.01163 | -0.0352 | 117.5494
11 | 1.4124 | 0.01242 | -0.0341 | 113.7198
11.5 | 1.4545 | 0.01334 | -0.0324 | 109.033
12 | 1.4961 | 0.01413 | -0.0307 | 105.8811
12.5 | 1.5335 | 0.01502 | -0.0283 | 102.0972
13 | 1.5538 | 0.01608 | -0.0231 | 96.6294
13.5 | 1.5728 | 0.01737 | -0.0185 | 90.5469
14 | 1.5871 | 0.01929 | -0.0141 | 82.2758
14.5 | 1.6083 | 0.02109 | -0.0113 | 76.2589
15 | 1.6248 | 0.02342 | -0.0085 | 69.3766
15.5 | 1.6409 | 0.02599 | -0.0062 | 63.1358
16 | 1.6588 | 0.02862 | -0.0046 | 57.9595
16.5 | 1.6684 | 0.03215 | -0.0031 | 51.8942
17 | 1.6761 | 0.03607 | -0.002 | 46.468
17.5 | 1.6811 | 0.04055 | -0.0016 | 41.4575
18 | 1.6828 | 0.04572 | -0.0016 | 36.8066
18.5 | 1.6757 | 0.05237 | -0.0026 | 31.9973
19 | 1.6768 | 0.05838 | -0.0041 | 28.7222
19.5 | 1.6626 | 0.06682 | -0.0067 | 24.8818
20 | 1.6454 | 0.07631 | -0.0105 | 21.562

## 93. Re 7M Mach 0.25 (1)
BIGFOIL.COM POLAR EXPORT
NACA64-411 a=0.0
NACA64-411 a=0.0 |  |  |  | Cl Max: | 1.15 | at alpha= | 9 | deg
JavaFoil+Calcfoil stall+Eppler ext transition |  |  |  | L/D Max: | 122.694 | at alpha= | 4.5 | deg
Re: | 7000000 |  |  | Cd Min: | 0.00479 | at alpha= | 0 | deg
Mach: | 0.25 |  |  | Cl=0 at alpha= | -1.9344 | deg
|  |  |  | @ Cl=0.1, Cd= | 0.0062018
|  |  |  | @ Cl=0.4, Cd= | 0.0049739
|  |  |  | @ Cl=0.6, Cd= | 0.09996
alpha (deg) | Cl | Cd | Cm | Cl/Cd
-12.5 | -0.322 | 0.09037 | -0.01 | -3.566
-12 | -0.372 | 0.08419 | -0.01 | -4.416
-11.5 | -0.415 | 0.07968 | -0.01 | -5.209
-11 | -0.452 | 0.07473 | -0.01 | -6.047
-10.5 | -0.474 | 0.07048 | -0.01 | -6.722
-10 | -0.489 | 0.06429 | -0.01 | -7.606
-9.5 | -0.498 | 0.0589 | -0.011 | -8.448
-9 | -0.498 | 0.05578 | -0.011 | -8.935
-8.5 | -0.493 | 0.05052 | -0.012 | -9.767
-8 | -0.481 | 0.04713 | -0.013 | -10.206
-7.5 | -0.57 | 0.00832 | -0.025 | -68.49
-7 | -0.539 | 0.00812 | -0.025 | -66.291
-6.5 | -0.501 | 0.00789 | -0.025 | -63.504
-6 | -0.458 | 0.00766 | -0.026 | -59.737
-5.5 | -0.408 | 0.00746 | -0.026 | -54.723
-5 | -0.356 | 0.00721 | -0.027 | -49.404
-4.5 | -0.301 | 0.00703 | -0.027 | -42.875
-4 | -0.245 | 0.00687 | -0.028 | -35.684
-3.5 | -0.187 | 0.00672 | -0.028 | -27.84
-3 | -0.128 | 0.00655 | -0.029 | -19.549
-2.5 | -0.068 | 0.00644 | -0.029 | -10.567
-2 | -0.008 | 0.00632 | -0.03 | -1.19
-1.5 | 0.053 | 0.00627 | -0.03 | 8.525
-1 | 0.115 | 0.00618 | -0.031 | 18.541
-0.5 | 0.176 | 0.0061 | -0.031 | 28.84
0 | 0.237 | 0.00479 | -0.032 | 49.6
0.5 | 0.298 | 0.00482 | -0.032 | 61.861
1 | 0.359 | 0.0049 | -0.033 | 73.237
1.5 | 0.42 | 0.00501 | -0.033 | 83.781
2 | 0.481 | 0.00538 | -0.034 | 89.375
2.5 | 0.542 | 0.00528 | -0.034 | 102.662
3 | 0.602 | 0.00547 | -0.035 | 109.904
3.5 | 0.661 | 0.00572 | -0.035 | 115.645
4 | 0.721 | 0.00601 | -0.036 | 119.97
4.5 | 0.779 | 0.00635 | -0.036 | 122.694
5 | 0.836 | 0.00687 | -0.037 | 121.594
5.5 | 0.891 | 0.00748 | -0.037 | 119.091
6 | 0.944 | 0.00803 | -0.038 | 117.553
6.5 | 0.995 | 0.00944 | -0.038 | 105.348
7 | 1.04 | 0.00995 | -0.039 | 104.521
7.5 | 1.08 | 0.01044 | -0.039 | 103.375
8 | 1.113 | 0.01103 | -0.039 | 100.917
8.5 | 1.139 | 0.01175 | -0.04 | 96.955
9 | 1.15 | 0.01248 | -0.04 | 92.186
9.5 | 1.149 | 0.01343 | -0.041 | 85.543
10 | 1.134 | 0.01453 | -0.041 | 78.048
10.5 | 1.106 | 0.01587 | -0.041 | 69.689
11 | 1.063 | 0.01744 | -0.041 | 60.977
11.5 | 1.004 | 0.02001 | -0.041 | 50.179
12 | 0.926 | 0.02458 | -0.041 | 37.678
12.5 | 0.844 | 0.02854 | -0.041 | 29.587
13 | 0.672 | 0.08164 | -0.028 | 8.228
13.5 | 0.588 | 0.09216 | -0.025 | 6.381
14 | 0.504 | 0.09996 | -0.024 | 5.039

## 94. Re 7M Mach 0.25 (2)
BIGFOIL.COM POLAR EXPORT
NACA64-411 a=0.0
NACA64-411 a=0.0 |  |  |  | Cl Max: | 1.5767 | at alpha= | 15 | deg
XFOIL ncrit=9 |  |  |  | L/D Max: | 138.508 | at alpha= | 3 | deg
Re: | 7000000 |  |  | Cd Min: | 0.1616 | at alpha= | 20 | deg
Mach: | 0.25 |  |  | Cl=0 at alpha= | -2.0004 | deg
|  |  |  | @ Cl=0.1, Cd= | 0.0054503
|  |  |  | @ Cl=0.4, Cd= | 0.0037901
|  |  |  | @ Cl=0.6, Cd= | 0.0043646
alpha (deg) | Cl | Cd | Cm | Cl/Cd
-13 | -0.6863 | 0.0975 | -0.0172 | -7.039
-12.5 | -0.8272 | 0.06148 | -0.0463 | -13.4548
-12 | -0.8977 | 0.05017 | -0.0512 | -17.8932
-11.5 | -1.0936 | 0.02023 | -0.0442 | -54.0583
-11 | -1.0597 | 0.01568 | -0.0414 | -67.5829
-10.5 | -1.0104 | 0.01328 | -0.0394 | -76.0843
-10 | -0.9537 | 0.01208 | -0.0379 | -78.9487
-9.5 | -0.8953 | 0.01121 | -0.0367 | -79.8662
-9 | -0.8377 | 0.0102 | -0.0355 | -82.1275
-8.5 | -0.7781 | 0.00963 | -0.0346 | -80.7996
-8 | -0.7183 | 0.00911 | -0.0339 | -78.8474
-7 | -0.5995 | 0.00807 | -0.0328 | -74.2875
-6.5 | -0.5398 | 0.00764 | -0.0325 | -70.6545
-6 | -0.4799 | 0.00731 | -0.0322 | -65.6498
-5.5 | -0.42 | 0.00698 | -0.0321 | -60.1719
-5 | -0.36 | 0.00672 | -0.0321 | -53.5714
-4.5 | -0.3002 | 0.00644 | -0.0321 | -46.6149
-4 | -0.2403 | 0.00618 | -0.0322 | -38.8835
-3.5 | -0.1801 | 0.006 | -0.0324 | -30.0167
-3 | -0.1199 | 0.00587 | -0.0327 | -20.4259
-2.5 | -0.06 | 0.00571 | -0.033 | -10.5079
-1.5 | 0.0601 | 0.00551 | -0.0338 | 10.9074
-1 | 0.1202 | 0.00542 | -0.0343 | 22.1771
-0.5 | 0.1802 | 0.00532 | -0.0348 | 33.8722
0.5 | 0.297 | 0.00412 | -0.0359 | 72.0874
1 | 0.3565 | 0.0039 | -0.0365 | 91.4103
1.5 | 0.4159 | 0.00375 | -0.037 | 110.9067
2 | 0.4758 | 0.00382 | -0.0375 | 124.555
2.5 | 0.5354 | 0.00398 | -0.038 | 134.5226
3 | 0.5942 | 0.00429 | -0.0384 | 138.5082
3.5 | 0.6502 | 0.00501 | -0.0385 | 129.7804
4 | 0.7076 | 0.00547 | -0.0387 | 129.3601
4.5 | 0.7639 | 0.00606 | -0.0388 | 126.0561
5 | 0.8198 | 0.00663 | -0.0387 | 123.6501
5.5 | 0.8754 | 0.00719 | -0.0384 | 121.7524
6 | 0.9312 | 0.00764 | -0.0381 | 121.8848
6.5 | 0.9867 | 0.00799 | -0.0376 | 123.4919
7 | 1.0376 | 0.00834 | -0.0361 | 124.4125
7.5 | 1.0977 | 0.0088 | -0.0366 | 124.7386
8 | 1.1534 | 0.00928 | -0.0361 | 124.2888
8.5 | 1.2076 | 0.00986 | -0.0353 | 122.4746
9 | 1.2616 | 0.01041 | -0.0345 | 121.1912
9.5 | 1.3131 | 0.01111 | -0.0332 | 118.1908
10 | 1.3623 | 0.01192 | -0.0316 | 114.2869
10.5 | 1.4085 | 0.01282 | -0.0295 | 109.8674
11 | 1.4513 | 0.01379 | -0.0268 | 105.2429
11.5 | 1.4867 | 0.01487 | -0.023 | 99.9798
12 | 1.5036 | 0.01614 | -0.0164 | 93.1599
12.5 | 1.5216 | 0.01792 | -0.0113 | 84.9107
13 | 1.5373 | 0.02024 | -0.0069 | 75.9536
13.5 | 1.5524 | 0.02296 | -0.0032 | 67.6132
14 | 1.5622 | 0.02638 | 0 | 59.2191
14.5 | 1.5689 | 0.03039 | 0.0025 | 51.6255
15 | 1.5767 | 0.03464 | 0.0041 | 45.5167
15.5 | 1.5721 | 0.04035 | 0.0051 | 38.9616
16 | 1.564 | 0.04706 | 0.005 | 33.2342
16.5 | 1.5411 | 0.05613 | 0.0032 | 27.4559
17 | 1.52 | 0.0659 | -0.0001 | 23.0653
17.5 | 1.4946 | 0.07713 | -0.0049 | 19.3777
18 | 1.4585 | 0.091 | -0.012 | 16.0275
18.5 | 1.4182 | 0.1068 | -0.0211 | 13.279
19 | 1.3855 | 0.12217 | -0.0305 | 11.3408
19.5 | 1.3356 | 0.14159 | -0.0431 | 9.4329
20 | 1.2868 | 0.1616 | -0.0565 | 7.9629

## 95. Re 7M Mach 0.50 (1)
BIGFOIL.COM POLAR EXPORT
NACA64-411 a=0.0
NACA64-411 a=0.0 |  |  |  | Cl Max: | 1.202 | at alpha= | 20 | deg
JavaFoil+Calcfoil stall+Eppler ext transition |  |  |  | L/D Max: | 127.614 | at alpha= | 4.5 | deg
Re: | 7000000 |  |  | Cd Min: | 0.0049 | at alpha= | 0 | deg
Mach: | 0.5 |  |  | Cl=0 at alpha= | -1.9412 | deg
|  |  |  | @ Cl=0.1, Cd= | 0.0063747
|  |  |  | @ Cl=0.4, Cd= | 0.0050684
|  |  |  | @ Cl=0.6, Cd= | 0.0056039
alpha (deg) | Cl | Cd | Cm | Cl/Cd
-20 | -0.982 | 0.15106 | -0.011 | -6.499
-19.5 | -0.954 | 0.14595 | -0.011 | -6.535
-19 | -0.925 | 0.1429 | -0.01 | -6.472
-18.5 | -0.898 | 0.13688 | -0.011 | -6.562
-18 | -0.872 | 0.13342 | -0.011 | -6.534
-17.5 | -0.845 | 0.12823 | -0.011 | -6.593
-17 | -0.819 | 0.12883 | -0.011 | -6.358
-16.5 | -0.791 | 0.12103 | -0.011 | -6.538
-16 | -0.764 | 0.11398 | -0.011 | -6.706
-15.5 | -0.738 | 0.10606 | -0.011 | -6.957
-15 | -0.711 | 0.10008 | -0.012 | -7.106
-14.5 | -0.685 | 0.09349 | -0.012 | -7.328
-14 | -0.656 | 0.1033 | -0.012 | -6.354
-13.5 | -0.629 | 0.0956 | -0.012 | -6.582
-13 | -0.603 | 0.08727 | -0.012 | -6.906
-12.5 | -0.576 | 0.08003 | -0.012 | -7.198
-12 | -0.55 | 0.07439 | -0.013 | -7.392
-11.5 | -0.525 | 0.06712 | -0.014 | -7.821
-11 | -0.498 | 0.06348 | -0.014 | -7.843
-10.5 | -0.466 | 0.07445 | -0.012 | -6.257
-10 | -0.439 | 0.06611 | -0.012 | -6.64
-9.5 | -0.412 | 0.06028 | -0.013 | -6.837
-9 | -0.386 | 0.05485 | -0.014 | -7.034
-8.5 | -0.359 | 0.05063 | -0.014 | -7.094
-8 | -0.334 | 0.04535 | -0.016 | -7.368
-7.5 | -0.303 | 0.0503 | -0.013 | -6.018
-7 | -0.275 | 0.04791 | -0.013 | -5.747
-6.5 | -0.248 | 0.0438 | -0.014 | -5.673
-6 | -0.222 | 0.04041 | -0.014 | -5.483
-5.5 | -0.313 | 0.03815 | -0.014 | -8.202
-5 | -0.365 | 0.00771 | -0.03 | -47.372
-4.5 | -0.321 | 0.00755 | -0.03 | -42.447
-4 | -0.266 | 0.00729 | -0.031 | -36.467
-3.5 | -0.205 | 0.00705 | -0.032 | -29.154
-3 | -0.142 | 0.00687 | -0.032 | -20.615
-2.5 | -0.076 | 0.00666 | -0.033 | -11.349
-2 | -0.008 | 0.00653 | -0.033 | -1.284
-1.5 | 0.06 | 0.00641 | -0.034 | 9.298
-1 | 0.128 | 0.00635 | -0.034 | 20.146
-0.5 | 0.196 | 0.00624 | -0.035 | 31.504
0 | 0.265 | 0.0049 | -0.035 | 54.216
0.5 | 0.333 | 0.00496 | -0.036 | 67.211
1 | 0.401 | 0.00507 | -0.036 | 79.184
1.5 | 0.469 | 0.00503 | -0.037 | 93.144
2 | 0.537 | 0.00535 | -0.037 | 100.279
2.5 | 0.604 | 0.00562 | -0.038 | 107.449
3 | 0.671 | 0.00586 | -0.039 | 114.665
3.5 | 0.738 | 0.00622 | -0.039 | 118.601
4 | 0.803 | 0.00666 | -0.04 | 120.634
4.5 | 0.866 | 0.00679 | -0.04 | 127.614
5 | 0.926 | 0.00862 | -0.041 | 107.47
5.5 | 0.979 | 0.0101 | -0.041 | 96.924
6 | 1.028 | 0.01075 | -0.042 | 95.65
6.5 | 1.069 | 0.01157 | -0.042 | 92.37
7 | 1.09 | 0.01241 | -0.042 | 87.815
7.5 | 1.078 | 0.01363 | -0.043 | 79.097
8 | 0.98 | 0.0157 | -0.043 | 62.441
8.5 | 0.563 | 0.05661 | -0.023 | 9.94
9 | 0.702 | 0.01866 | -0.044 | 37.617
9.5 | 0.614 | 0.0652 | -0.022 | 9.424
10 | 0.761 | 0.02053 | -0.045 | 37.083
10.5 | 0.785 | 0.02344 | -0.045 | 33.503
11 | 0.705 | 0.07017 | -0.03 | 10.044
11.5 | 0.841 | 0.02628 | -0.045 | 32.007
12 | 0.851 | 0.03431 | -0.044 | 24.8
12.5 | 0.778 | 0.08647 | -0.029 | 8.992
13 | 0.804 | 0.09394 | -0.029 | 8.561
13.5 | 0.827 | 0.09367 | -0.028 | 8.828
14 | 0.853 | 0.10182 | -0.028 | 8.375
14.5 | 0.887 | 0.10445 | -0.032 | 8.497
15 | 0.904 | 0.10815 | -0.029 | 8.356
15.5 | 0.936 | 0.11089 | -0.032 | 8.437
16 | 0.966 | 0.11797 | -0.034 | 8.185
16.5 | 0.993 | 0.12509 | -0.035 | 7.935
17 | 1.01 | 0.12583 | -0.032 | 8.024
17.5 | 1.048 | 0.12434 | -0.036 | 8.427
18 | 1.091 | 0.11936 | -0.04 | 9.139
18.5 | 1.103 | 0.13832 | -0.038 | 7.976
19 | 1.116 | 0.14214 | -0.035 | 7.848
19.5 | 1.157 | 0.13845 | -0.04 | 8.354
20 | 1.202 | 0.13035 | -0.043 | 9.22

## 96. Re 7M Mach 0.50 (2)
BIGFOIL.COM POLAR EXPORT
NACA64-411 a=0.0
NACA64-411 a=0.0 |  |  |  | Cl Max: | 1.3309 | at alpha= | 8.5 | deg
XFOIL ncrit=9 |  |  |  | L/D Max: | 149.519 | at alpha= | 3 | deg
Re: | 7000000 |  |  | Cd Min: | 0.11528 | at alpha= | 13.5 | deg
Mach: | 0.5 |  |  | Cl=0 at alpha= | -99 | deg
|  |  |  | @ Cl=0.1, Cd= | 0.00529
|  |  |  | @ Cl=0.4, Cd= | 0.0040427
|  |  |  | @ Cl=0.6, Cd= | 0.0041389
alpha (deg) | Cl | Cd | Cm | Cl/Cd
0 | 0.2773 | 0.00529 | -0.0401 | 52.4197
0.5 | 0.3421 | 0.00423 | -0.0408 | 80.8747
1 | 0.4101 | 0.00401 | -0.0413 | 102.2693
1.5 | 0.4785 | 0.00391 | -0.0418 | 122.3785
2 | 0.5475 | 0.00397 | -0.0424 | 137.9093
2.5 | 0.6159 | 0.00419 | -0.0427 | 146.9928
3 | 0.6833 | 0.00457 | -0.0429 | 149.5186
3.5 | 0.7472 | 0.00536 | -0.0425 | 139.403
4 | 0.812 | 0.00601 | -0.0421 | 135.1082
4.5 | 0.8752 | 0.0068 | -0.0411 | 128.7059
5 | 0.9371 | 0.00763 | -0.0397 | 122.8178
5.5 | 1.0011 | 0.00824 | -0.0382 | 121.4927
6 | 1.0661 | 0.00876 | -0.0364 | 121.7009
6.5 | 1.1295 | 0.00927 | -0.0339 | 121.8447
7 | 1.1924 | 0.00987 | -0.031 | 120.8105
7.5 | 1.2549 | 0.01062 | -0.0278 | 118.1638
8 | 1.3114 | 0.01159 | -0.0232 | 113.1493
8.5 | 1.3309 | 0.01338 | -0.0134 | 99.4694
9 | 1.3191 | 0.0171 | -0.0033 | 77.1404
9.5 | 1.296 | 0.02278 | 0.0041 | 56.892
10 | 1.2687 | 0.02976 | 0.009 | 42.631
10.5 | 1.2395 | 0.03785 | 0.0112 | 32.7477
11 | 1.2043 | 0.04763 | 0.0103 | 25.2845
11.5 | 1.1689 | 0.0589 | 0.0064 | 19.8455
12 | 1.1335 | 0.07176 | -0.0002 | 15.7957
12.5 | 1.104 | 0.0855 | -0.0086 | 12.9123
13 | 1.0768 | 0.10042 | -0.0183 | 10.723
13.5 | 1.0561 | 0.11528 | -0.028 | 9.1612

## 97. Re 8M Mach 0.00 (1)
BIGFOIL.COM POLAR EXPORT
NACA64-411 a=0.0
NACA64-411 a=0.0 |  |  |  | Cl Max: | 1.178 | at alpha= | 10 | deg
JavaFoil+Calcfoil stall+Eppler ext transition |  |  |  | L/D Max: | 123.662 | at alpha= | 7 | deg
Re: | 8000000 |  |  | Cd Min: | 0.00471 | at alpha= | 0 | deg
Mach: | 0 |  |  | Cl=0 at alpha= | -1.9407 | deg
|  |  |  | @ Cl=0.1, Cd= | 0.0060693
|  |  |  | @ Cl=0.4, Cd= | 0.0050615
|  |  |  | @ Cl=0.6, Cd= | 0.0057178
alpha (deg) | Cl | Cd | Cm | Cl/Cd
-13.5 | -0.528 | 0.09353 | -0.009 | -5.642
-13 | -0.543 | 0.08813 | -0.009 | -6.165
-12.5 | -0.557 | 0.0827 | -0.01 | -6.734
-12 | -0.568 | 0.07772 | -0.01 | -7.308
-11.5 | -0.576 | 0.07197 | -0.01 | -8.002
-11 | -0.58 | 0.06877 | -0.01 | -8.427
-10.5 | -0.575 | 0.06441 | -0.011 | -8.931
-10 | -0.569 | 0.05838 | -0.012 | -9.745
-9.5 | -0.559 | 0.05327 | -0.013 | -10.494
-9 | -0.552 | 0.04433 | -0.015 | -12.455
-8.5 | -0.643 | 0.0085 | -0.023 | -75.609
-8 | -0.613 | 0.0082 | -0.023 | -74.696
-7.5 | -0.578 | 0.00798 | -0.024 | -72.445
-7 | -0.54 | 0.00774 | -0.024 | -69.721
-6.5 | -0.497 | 0.00756 | -0.025 | -65.702
-6 | -0.451 | 0.00738 | -0.025 | -61.037
-5.5 | -0.4 | 0.00714 | -0.026 | -56.055
-5 | -0.348 | 0.00696 | -0.026 | -49.993
-4.5 | -0.294 | 0.0068 | -0.026 | -43.189
-4 | -0.238 | 0.00664 | -0.027 | -35.88
-3.5 | -0.182 | 0.00651 | -0.027 | -27.92
-3 | -0.124 | 0.00639 | -0.028 | -19.447
-2.5 | -0.066 | 0.00626 | -0.028 | -10.538
-2 | -0.007 | 0.00618 | -0.029 | -1.179
-1.5 | 0.052 | 0.00611 | -0.029 | 8.475
-1 | 0.111 | 0.00606 | -0.03 | 18.31
-0.5 | 0.17 | 0.00594 | -0.03 | 28.681
0 | 0.23 | 0.00471 | -0.031 | 48.767
0.5 | 0.289 | 0.00477 | -0.031 | 60.582
1 | 0.348 | 0.00485 | -0.031 | 71.765
1.5 | 0.407 | 0.00509 | -0.032 | 79.992
2 | 0.466 | 0.00534 | -0.032 | 87.136
2.5 | 0.525 | 0.00554 | -0.033 | 94.728
3 | 0.583 | 0.00575 | -0.033 | 101.481
3.5 | 0.641 | 0.00564 | -0.034 | 113.606
4 | 0.698 | 0.0059 | -0.034 | 118.353
4.5 | 0.755 | 0.00625 | -0.035 | 120.82
5 | 0.811 | 0.00666 | -0.035 | 121.707
5.5 | 0.865 | 0.00717 | -0.036 | 120.68
6 | 0.918 | 0.00806 | -0.036 | 113.834
6.5 | 0.969 | 0.00786 | -0.037 | 123.298
7 | 1.016 | 0.00821 | -0.037 | 123.662
7.5 | 1.059 | 0.00971 | -0.038 | 109.033
8 | 1.098 | 0.01014 | -0.038 | 108.239
8.5 | 1.132 | 0.01072 | -0.039 | 105.588
9 | 1.155 | 0.01124 | -0.039 | 102.706
9.5 | 1.17 | 0.01192 | -0.04 | 98.14
10 | 1.178 | 0.01264 | -0.04 | 93.173
10.5 | 1.177 | 0.01357 | -0.04 | 86.734
11 | 1.169 | 0.01458 | -0.041 | 80.146
11.5 | 1.153 | 0.01577 | -0.041 | 73.11
12 | 1.129 | 0.01724 | -0.041 | 65.499
12.5 | 1.102 | 0.01847 | -0.041 | 59.638
13 | 1.067 | 0.02037 | -0.042 | 52.358
13.5 | 1.023 | 0.02391 | -0.042 | 42.786
14 | 0.975 | 0.02818 | -0.041 | 34.61
14.5 | 0.92 | 0.03559 | -0.041 | 25.852
15 | 0.858 | 0.04811 | -0.039 | 17.838

## 98. Re 8M Mach 0.00 (2)
BIGFOIL.COM POLAR EXPORT
NACA64-411 a=0.0
NACA64-411 a=0.0 |  |  |  | Cl Max: | 1.7225 | at alpha= | 19 | deg
XFOIL ncrit=9 |  |  |  | L/D Max: | 133.341 | at alpha= | 3 | deg
Re: | 8000000 |  |  | Cd Min: | 0.06486 | at alpha= | 20 | deg
Mach: | 0 |  |  | Cl=0 at alpha= | -1.9948 | deg
|  |  |  | @ Cl=0.1, Cd= | 0.0053106
|  |  |  | @ Cl=0.4, Cd= | 0.0037101
|  |  |  | @ Cl=0.6, Cd= | 0.0046591
alpha (deg) | Cl | Cd | Cm | Cl/Cd
-19 | -1.451 | 0.04451 | -0.0539 | -32.5994
-18.5 | -1.4794 | 0.0369 | -0.0559 | -40.0921
-18 | -1.4986 | 0.03167 | -0.0543 | -47.3192
-16.5 | -1.4931 | 0.02358 | -0.0406 | -63.3206
-16 | -1.465 | 0.02142 | -0.0381 | -68.394
-15.5 | -1.4335 | 0.0192 | -0.036 | -74.6615
-14.5 | -1.3558 | 0.01628 | -0.0325 | -83.2801
-14 | -1.3105 | 0.01528 | -0.0315 | -85.7657
-13.5 | -1.2631 | 0.01436 | -0.0307 | -87.9596
-13 | -1.2157 | 0.01326 | -0.0299 | -91.6817
-12.5 | -1.1662 | 0.01238 | -0.0294 | -94.2003
-12 | -1.1149 | 0.01172 | -0.029 | -95.128
-11.5 | -1.0625 | 0.01116 | -0.0288 | -95.2061
-11 | -1.0095 | 0.01064 | -0.0286 | -94.8778
-10.5 | -0.9568 | 0.01 | -0.0284 | -95.68
-10 | -0.9034 | 0.00943 | -0.0282 | -95.8006
-9.5 | -0.8491 | 0.009 | -0.0282 | -94.3444
-9 | -0.7941 | 0.00864 | -0.0282 | -91.9097
-8.5 | -0.7386 | 0.00833 | -0.0283 | -88.6675
-8 | -0.6829 | 0.00805 | -0.0285 | -84.8323
-7.5 | -0.6273 | 0.00769 | -0.0286 | -81.5735
-7 | -0.5717 | 0.00729 | -0.0287 | -78.4225
-6.5 | -0.5155 | 0.007 | -0.0289 | -73.6429
-6 | -0.4589 | 0.00675 | -0.0291 | -67.9852
-5.5 | -0.4021 | 0.00654 | -0.0294 | -61.4832
-5 | -0.345 | 0.00637 | -0.0297 | -54.1601
-4.5 | -0.2881 | 0.00613 | -0.03 | -46.9984
-4 | -0.2309 | 0.00594 | -0.0304 | -38.8721
-3.5 | -0.1734 | 0.00579 | -0.0308 | -29.9482
-3 | -0.1158 | 0.00568 | -0.0312 | -20.3873
-2.5 | -0.0583 | 0.00554 | -0.0316 | -10.5235
-2 | -0.0006 | 0.00546 | -0.0321 | -0.10989
-1.5 | 0.0571 | 0.00537 | -0.0325 | 10.6331
-1 | 0.1149 | 0.00529 | -0.033 | 21.7202
-0.5 | 0.1727 | 0.0052 | -0.0335 | 33.2115
0 | 0.2301 | 0.00499 | -0.034 | 46.1122
0.5 | 0.2858 | 0.00418 | -0.0346 | 68.3732
1 | 0.3428 | 0.00389 | -0.0352 | 88.1234
1.5 | 0.3999 | 0.00371 | -0.0357 | 107.7898
2 | 0.4573 | 0.00376 | -0.0362 | 121.6223
2.5 | 0.5145 | 0.00394 | -0.0367 | 130.5838
3 | 0.5707 | 0.00428 | -0.0372 | 133.3411
3.5 | 0.6248 | 0.00498 | -0.0374 | 125.4618
4 | 0.6803 | 0.00537 | -0.0378 | 126.6853
4.5 | 0.7347 | 0.00589 | -0.038 | 124.7368
5.5 | 0.8427 | 0.00685 | -0.0382 | 123.0219
6 | 0.8965 | 0.00726 | -0.0383 | 123.4848
6.5 | 0.9501 | 0.00759 | -0.0382 | 125.1779
7 | 1.0021 | 0.00791 | -0.0379 | 126.6877
7.5 | 1.0538 | 0.00818 | -0.0374 | 128.8264
8 | 1.1086 | 0.00862 | -0.0379 | 128.6079
8.5 | 1.1612 | 0.00905 | -0.0379 | 128.3094
9 | 1.2127 | 0.00955 | -0.0377 | 126.9843
9.5 | 1.2639 | 0.01001 | -0.0375 | 126.2637
10 | 1.3132 | 0.01061 | -0.037 | 123.77
10.5 | 1.362 | 0.01118 | -0.0365 | 121.8247
11 | 1.408 | 0.01191 | -0.0356 | 118.22
11.5 | 1.4513 | 0.01275 | -0.0344 | 113.8275
12 | 1.4945 | 0.01347 | -0.0331 | 110.9503
12.5 | 1.5345 | 0.01428 | -0.0314 | 107.458
13 | 1.5682 | 0.01526 | -0.0287 | 102.7654
13.5 | 1.5859 | 0.01627 | -0.0232 | 97.4739
14 | 1.6005 | 0.0178 | -0.0184 | 89.9157
14.5 | 1.6231 | 0.01925 | -0.0153 | 84.3169
15 | 1.641 | 0.02118 | -0.0122 | 77.4788
15.5 | 1.659 | 0.02332 | -0.0098 | 71.1407
16 | 1.6792 | 0.0255 | -0.0079 | 65.851
16.5 | 1.6928 | 0.02836 | -0.0061 | 59.6897
17 | 1.7042 | 0.03158 | -0.0047 | 53.9645
17.5 | 1.7134 | 0.03524 | -0.0037 | 48.6209
18 | 1.7187 | 0.03949 | -0.0031 | 43.5224
18.5 | 1.7121 | 0.04544 | -0.0032 | 37.6783
19 | 1.7225 | 0.04982 | -0.0038 | 34.5745
19.5 | 1.7114 | 0.05709 | -0.0054 | 29.9772
20 | 1.7007 | 0.06486 | -0.0077 | 26.2211

## 99. Re 8M Mach 0.10 (1)
BIGFOIL.COM POLAR EXPORT
NACA64-411 a=0.0
NACA64-411 a=0.0 |  |  |  | Cl Max: | 1.174 | at alpha= | 10 | deg
JavaFoil+Calcfoil stall+Eppler ext transition |  |  |  | L/D Max: | 123.914 | at alpha= | 7 | deg
Re: | 8000000 |  |  | Cd Min: | 0.00471 | at alpha= | 0 | deg
Mach: | 0.1 |  |  | Cl=0 at alpha= | -1.9407 | deg
|  |  |  | @ Cl=0.1, Cd= | 0.006064
|  |  |  | @ Cl=0.4, Cd= | 0.0050603
|  |  |  | @ Cl=0.6, Cd= | 0.0057634
alpha (deg) | Cl | Cd | Cm | Cl/Cd
-13.5 | -0.498 | 0.09452 | -0.009 | -5.266
-13 | -0.517 | 0.09011 | -0.009 | -5.734
-12.5 | -0.534 | 0.08448 | -0.009 | -6.318
-12 | -0.548 | 0.07834 | -0.01 | -6.998
-11.5 | -0.559 | 0.07383 | -0.01 | -7.577
-11 | -0.567 | 0.06922 | -0.01 | -8.184
-10.5 | -0.565 | 0.064 | -0.011 | -8.834
-10 | -0.56 | 0.05983 | -0.011 | -9.359
-9.5 | -0.552 | 0.0544 | -0.012 | -10.146
-9 | -0.541 | 0.04909 | -0.014 | -11.015
-8.5 | -0.64 | 0.00855 | -0.023 | -74.81
-8 | -0.611 | 0.00826 | -0.024 | -73.987
-7.5 | -0.578 | 0.008 | -0.024 | -72.2
-7 | -0.54 | 0.00775 | -0.024 | -69.64
-6.5 | -0.498 | 0.00758 | -0.025 | -65.706
-6 | -0.452 | 0.00737 | -0.025 | -61.274
-5.5 | -0.402 | 0.00713 | -0.026 | -56.331
-5 | -0.349 | 0.00699 | -0.026 | -49.974
-4.5 | -0.295 | 0.00682 | -0.027 | -43.24
-4 | -0.239 | 0.00667 | -0.027 | -35.881
-3.5 | -0.183 | 0.00653 | -0.027 | -27.955
-3 | -0.125 | 0.00638 | -0.028 | -19.564
-2.5 | -0.066 | 0.00628 | -0.028 | -10.565
-2 | -0.007 | 0.0062 | -0.029 | -1.181
-1.5 | 0.052 | 0.00612 | -0.029 | 8.497
-1 | 0.112 | 0.00605 | -0.03 | 18.437
-0.5 | 0.171 | 0.00595 | -0.03 | 28.757
0 | 0.231 | 0.00471 | -0.031 | 49.102
0.5 | 0.29 | 0.00476 | -0.031 | 60.97
1 | 0.35 | 0.00484 | -0.032 | 72.217
1.5 | 0.409 | 0.0051 | -0.032 | 80.084
2 | 0.468 | 0.00535 | -0.033 | 87.439
2.5 | 0.527 | 0.00557 | -0.033 | 94.649
3 | 0.586 | 0.00579 | -0.034 | 101.293
3.5 | 0.644 | 0.00568 | -0.034 | 113.294
4 | 0.702 | 0.00594 | -0.035 | 118.198
4.5 | 0.759 | 0.00624 | -0.035 | 121.505
5 | 0.814 | 0.00673 | -0.036 | 121.021
5.5 | 0.869 | 0.00724 | -0.036 | 120.056
6 | 0.922 | 0.00766 | -0.037 | 120.363
6.5 | 0.973 | 0.00793 | -0.037 | 122.718
7 | 1.02 | 0.00823 | -0.038 | 123.914
7.5 | 1.062 | 0.00978 | -0.038 | 108.588
8 | 1.101 | 0.01023 | -0.038 | 107.637
8.5 | 1.134 | 0.01081 | -0.039 | 104.851
9 | 1.155 | 0.01143 | -0.039 | 101.071
9.5 | 1.169 | 0.01207 | -0.04 | 96.79
10 | 1.174 | 0.01282 | -0.04 | 91.557
10.5 | 1.17 | 0.0138 | -0.04 | 84.754
11 | 1.158 | 0.01487 | -0.041 | 77.858
11.5 | 1.138 | 0.01617 | -0.041 | 70.374
12 | 1.11 | 0.01759 | -0.041 | 63.082
12.5 | 1.076 | 0.01905 | -0.042 | 56.5
13 | 1.036 | 0.02117 | -0.042 | 48.921
13.5 | 0.983 | 0.02577 | -0.041 | 38.157
14 | 0.926 | 0.03206 | -0.041 | 28.89
14.5 | 0.86 | 0.04339 | -0.04 | 19.829
15 | 0.768 | 0.07624 | -0.035 | 10.071

## 100. Re 8M Mach 0.10 (2)
BIGFOIL.COM POLAR EXPORT
NACA64-411 a=0.0
NACA64-411 a=0.0 |  |  |  | Cl Max: | 1.7034 | at alpha= | 18 | deg
XFOIL ncrit=9 |  |  |  | L/D Max: | 133.869 | at alpha= | 3 | deg
Re: | 8000000 |  |  | Cd Min: | 0.07315 | at alpha= | 20 | deg
Mach: | 0.1 |  |  | Cl=0 at alpha= | -1.9948 | deg
|  |  |  | @ Cl=0.1, Cd= | 0.0053189
|  |  |  | @ Cl=0.4, Cd= | 0.0037175
|  |  |  | @ Cl=0.6, Cd= | 0.0046207
alpha (deg) | Cl | Cd | Cm | Cl/Cd
-18 | -1.3229 | 0.052 | -0.0518 | -25.4404
-17.5 | -1.3844 | 0.03971 | -0.0577 | -34.8628
-17 | -1.4281 | 0.0324 | -0.0563 | -44.0772
-16.5 | -1.453 | 0.02849 | -0.0498 | -51.0004
-15.5 | -1.4212 | 0.02317 | -0.0421 | -61.3379
-15 | -1.3919 | 0.02056 | -0.0396 | -67.6994
-14.5 | -1.3611 | 0.01826 | -0.0367 | -74.54
-14 | -1.3198 | 0.01667 | -0.0349 | -79.1722
-13.5 | -1.2743 | 0.01533 | -0.0337 | -83.1246
-13 | -1.2256 | 0.01428 | -0.0327 | -85.8263
-12.5 | -1.1765 | 0.01316 | -0.0318 | -89.3997
-12 | -1.1259 | 0.01219 | -0.0311 | -92.3626
-11.5 | -1.0732 | 0.01149 | -0.0306 | -93.403
-11 | -1.0195 | 0.01091 | -0.0302 | -93.4464
-10.5 | -0.9652 | 0.01037 | -0.0299 | -93.0762
-10 | -0.9115 | 0.00967 | -0.0295 | -94.2606
-9.5 | -0.8567 | 0.00916 | -0.0293 | -93.5262
-9 | -0.8011 | 0.00876 | -0.0292 | -91.4498
-8.5 | -0.745 | 0.00843 | -0.0292 | -88.3749
-8 | -0.6886 | 0.00812 | -0.0292 | -84.803
-7.5 | -0.632 | 0.00783 | -0.0293 | -80.7152
-7 | -0.5761 | 0.00736 | -0.0293 | -78.2745
-6.5 | -0.5194 | 0.00705 | -0.0294 | -73.6738
-6 | -0.4623 | 0.00679 | -0.0296 | -68.0854
-5.5 | -0.405 | 0.00657 | -0.0298 | -61.6438
-5 | -0.3474 | 0.00639 | -0.0301 | -54.3662
-4.5 | -0.29 | 0.00615 | -0.0303 | -47.1545
-4 | -0.2324 | 0.00595 | -0.0306 | -39.0588
-3.5 | -0.1745 | 0.0058 | -0.031 | -30.0862
-3 | -0.1165 | 0.00569 | -0.0314 | -20.4745
-2.5 | -0.0586 | 0.00555 | -0.0318 | -10.5586
-2 | -0.0006 | 0.00546 | -0.0323 | -0.10989
-1.5 | 0.0575 | 0.00537 | -0.0327 | 10.7076
-1 | 0.1157 | 0.0053 | -0.0332 | 21.8302
-0.5 | 0.1738 | 0.0052 | -0.0337 | 33.4231
0 | 0.2316 | 0.005 | -0.0342 | 46.32
0.5 | 0.2876 | 0.00418 | -0.0348 | 68.8038
1 | 0.3449 | 0.00389 | -0.0354 | 88.6632
1.5 | 0.4024 | 0.00371 | -0.0359 | 108.4636
2 | 0.4601 | 0.00377 | -0.0364 | 122.0424
2.5 | 0.5177 | 0.00395 | -0.0369 | 131.0633
3 | 0.5743 | 0.00429 | -0.0374 | 133.8695
3.5 | 0.6287 | 0.00499 | -0.0376 | 125.992
4 | 0.6845 | 0.00539 | -0.0379 | 126.9944
4.5 | 0.7391 | 0.00592 | -0.0381 | 124.848
5 | 0.7939 | 0.00639 | -0.0383 | 124.241
5.5 | 0.8479 | 0.00688 | -0.0383 | 123.2413
6 | 0.9021 | 0.0073 | -0.0383 | 123.5753
6.5 | 0.9562 | 0.00762 | -0.0382 | 125.4856
7 | 1.0085 | 0.00796 | -0.0378 | 126.696
7.5 | 1.0607 | 0.00824 | -0.0374 | 128.7257
8 | 1.1159 | 0.00868 | -0.0377 | 128.5599
8.5 | 1.1687 | 0.00914 | -0.0376 | 127.8665
9 | 1.2208 | 0.00963 | -0.0373 | 126.7705
9.5 | 1.2721 | 0.01013 | -0.037 | 125.5775
10 | 1.3218 | 0.01073 | -0.0364 | 123.1873
10.5 | 1.3702 | 0.01138 | -0.0357 | 120.4042
11 | 1.4163 | 0.01213 | -0.0346 | 116.7601
11.5 | 1.4598 | 0.01297 | -0.0331 | 112.552
12 | 1.502 | 0.01377 | -0.0315 | 109.0777
12.5 | 1.5403 | 0.01465 | -0.0293 | 105.1399
13 | 1.5646 | 0.01569 | -0.0247 | 99.7196
13.5 | 1.5822 | 0.01691 | -0.0195 | 93.5659
14 | 1.5983 | 0.01862 | -0.0152 | 85.8378
14.5 | 1.6225 | 0.02016 | -0.0124 | 80.4812
15 | 1.6402 | 0.02229 | -0.0095 | 73.5846
15.5 | 1.6573 | 0.02469 | -0.0071 | 67.1243
16 | 1.6746 | 0.02727 | -0.0053 | 61.4081
16.5 | 1.6852 | 0.03062 | -0.0035 | 55.0359
17 | 1.6943 | 0.03429 | -0.0023 | 49.4109
17.5 | 1.6995 | 0.03861 | -0.0016 | 44.0171
18 | 1.7034 | 0.04339 | -0.0014 | 39.2579
18.5 | 1.692 | 0.05034 | -0.0022 | 33.6114
19 | 1.6979 | 0.05562 | -0.0033 | 30.5268
19.5 | 1.6825 | 0.06403 | -0.0057 | 26.2767
20 | 1.6662 | 0.07315 | -0.0091 | 22.7779

## 101. Re 8M Mach 0.25 (1)
BIGFOIL.COM POLAR EXPORT
NACA64-411 a=0.0
NACA64-411 a=0.0 |  |  |  | Cl Max: | 1.151 | at alpha= | 9 | deg
JavaFoil+Calcfoil stall+Eppler ext transition |  |  |  | L/D Max: | 121.629 | at alpha= | 4.5 | deg
Re: | 8000000 |  |  | Cd Min: | 0.00473 | at alpha= | 0 | deg
Mach: | 0.25 |  |  | Cl=0 at alpha= | -1.9344 | deg
|  |  |  | @ Cl=0.1, Cd= | 0.0060918
|  |  |  | @ Cl=0.4, Cd= | 0.0050716
|  |  |  | @ Cl=0.6, Cd= | 0.09842
alpha (deg) | Cl | Cd | Cm | Cl/Cd
-12.5 | -0.322 | 0.08942 | -0.01 | -3.605
-12 | -0.372 | 0.08306 | -0.01 | -4.477
-11.5 | -0.415 | 0.08016 | -0.01 | -5.179
-11 | -0.452 | 0.07435 | -0.01 | -6.08
-10.5 | -0.474 | 0.06923 | -0.01 | -6.845
-10 | -0.489 | 0.06443 | -0.011 | -7.592
-9.5 | -0.498 | 0.05894 | -0.011 | -8.446
-9 | -0.499 | 0.05576 | -0.011 | -8.941
-8.5 | -0.494 | 0.05 | -0.013 | -9.88
-8 | -0.482 | 0.04618 | -0.014 | -10.442
-7.5 | -0.57 | 0.00819 | -0.025 | -69.596
-7 | -0.539 | 0.00799 | -0.025 | -67.417
-6.5 | -0.501 | 0.00775 | -0.025 | -64.645
-6 | -0.458 | 0.00753 | -0.026 | -60.806
-5.5 | -0.408 | 0.00732 | -0.026 | -55.8
-5 | -0.356 | 0.0071 | -0.027 | -50.12
-4.5 | -0.301 | 0.00694 | -0.027 | -43.458
-4 | -0.245 | 0.00675 | -0.028 | -36.31
-3.5 | -0.187 | 0.00657 | -0.028 | -28.457
-3 | -0.128 | 0.00643 | -0.029 | -19.901
-2.5 | -0.068 | 0.00633 | -0.029 | -10.75
-2 | -0.008 | 0.00624 | -0.03 | -1.205
-1.5 | 0.053 | 0.00616 | -0.03 | 8.678
-1 | 0.115 | 0.00607 | -0.031 | 18.87
-0.5 | 0.176 | 0.00599 | -0.031 | 29.37
0 | 0.237 | 0.00473 | -0.032 | 50.237
0.5 | 0.298 | 0.00481 | -0.032 | 61.98
1 | 0.359 | 0.00487 | -0.033 | 73.779
1.5 | 0.42 | 0.00517 | -0.033 | 81.187
2 | 0.481 | 0.00541 | -0.034 | 88.879
2.5 | 0.542 | 0.00532 | -0.034 | 101.863
3 | 0.602 | 0.00553 | -0.035 | 108.853
3.5 | 0.661 | 0.00574 | -0.035 | 115.299
4 | 0.721 | 0.00607 | -0.036 | 118.794
4.5 | 0.779 | 0.0064 | -0.036 | 121.629
5 | 0.836 | 0.00696 | -0.037 | 120.152
5.5 | 0.891 | 0.00751 | -0.037 | 118.609
6 | 0.944 | 0.0079 | -0.038 | 119.494
6.5 | 0.995 | 0.00824 | -0.038 | 120.788
7 | 1.041 | 0.00975 | -0.039 | 106.703
7.5 | 1.08 | 0.01024 | -0.039 | 105.548
8 | 1.114 | 0.0108 | -0.039 | 103.151
8.5 | 1.141 | 0.01149 | -0.04 | 99.315
9 | 1.151 | 0.01219 | -0.04 | 94.443
9.5 | 1.15 | 0.01306 | -0.041 | 88.094
10 | 1.136 | 0.01415 | -0.041 | 80.26
10.5 | 1.108 | 0.01544 | -0.041 | 71.749
11 | 1.065 | 0.01694 | -0.042 | 62.863
11.5 | 1.006 | 0.01937 | -0.042 | 51.943
12 | 0.93 | 0.02336 | -0.041 | 39.821
12.5 | 0.849 | 0.02671 | -0.041 | 31.801
13 | 0.681 | 0.07443 | -0.031 | 9.149
13.5 | 0.59 | 0.09 | -0.026 | 6.552
14 | 0.504 | 0.09842 | -0.025 | 5.126

## 102. Re 8M Mach 0.25 (2)
BIGFOIL.COM POLAR EXPORT
NACA64-411 a=0.0
NACA64-411 a=0.0 |  |  |  | Cl Max: | 1.5976 | at alpha= | 15 | deg
XFOIL ncrit=9 |  |  |  | L/D Max: | 137.159 | at alpha= | 3 | deg
Re: | 8000000 |  |  | Cd Min: | 0.19548 | at alpha= | -16.5 | deg
Mach: | 0.25 |  |  | Cl=0 at alpha= | -1.9983 | deg
|  |  |  | @ Cl=0.1, Cd= | 0.0053433
|  |  |  | @ Cl=0.4, Cd= | 0.0037736
|  |  |  | @ Cl=0.6, Cd= | 0.0044094
alpha (deg) | Cl | Cd | Cm | Cl/Cd
-16.5 | -0.6266 | 0.19548 | 0.0363 | -3.2054
-16 | -0.613 | 0.18605 | 0.0315 | -3.2948
-15.5 | -0.6258 | 0.16683 | 0.0234 | -3.7511
-15 | -0.6099 | 0.15962 | 0.0192 | -3.8209
-13.5 | -0.698 | 0.10655 | -0.0096 | -6.5509
-13 | -0.7757 | 0.0812 | -0.0286 | -9.553
-12.5 | -0.8719 | 0.05566 | -0.0511 | -15.6648
-12 | -0.9605 | 0.04508 | -0.0494 | -21.3066
-11.5 | -1.1095 | 0.01786 | -0.0435 | -62.1221
-11 | -1.0663 | 0.01467 | -0.041 | -72.6858
-10.5 | -1.0142 | 0.0127 | -0.0391 | -79.8583
-10 | -0.9574 | 0.01151 | -0.0376 | -83.1798
-9.5 | -0.8985 | 0.01069 | -0.0364 | -84.0505
-9 | -0.8403 | 0.00979 | -0.0352 | -85.8325
-8.5 | -0.7805 | 0.00921 | -0.0344 | -84.7448
-8 | -0.7205 | 0.00872 | -0.0337 | -82.6261
-7.5 | -0.6603 | 0.00832 | -0.0331 | -79.363
-7 | -0.6002 | 0.00794 | -0.0327 | -75.5919
-6.5 | -0.5411 | 0.00739 | -0.0323 | -73.2206
-6 | -0.4811 | 0.00706 | -0.0321 | -68.1445
-5.5 | -0.421 | 0.00676 | -0.032 | -62.2781
-5 | -0.3609 | 0.00651 | -0.032 | -55.4378
-4.5 | -0.3006 | 0.00632 | -0.0321 | -47.5633
-4 | -0.2408 | 0.00603 | -0.0321 | -39.9337
-3.5 | -0.1806 | 0.00586 | -0.0324 | -30.8191
-3 | -0.1204 | 0.00573 | -0.0327 | -21.0122
-2.5 | -0.0603 | 0.00559 | -0.033 | -10.7871
-2 | -0.0002 | 0.00549 | -0.0334 | -0.03643
-1.5 | 0.0599 | 0.0054 | -0.0338 | 11.0926
-0.5 | 0.1801 | 0.00523 | -0.0348 | 34.4359
0 | 0.2398 | 0.00504 | -0.0353 | 47.5794
0.5 | 0.2975 | 0.00418 | -0.0359 | 71.1722
1 | 0.3568 | 0.00389 | -0.0365 | 91.7224
1.5 | 0.4162 | 0.00373 | -0.037 | 111.5818
2 | 0.4759 | 0.00379 | -0.0375 | 125.5673
2.5 | 0.5354 | 0.004 | -0.038 | 133.85
3 | 0.5939 | 0.00433 | -0.0384 | 137.1594
3.5 | 0.65 | 0.00506 | -0.0386 | 128.4585
4 | 0.7076 | 0.00551 | -0.0388 | 128.4211
4.5 | 0.7642 | 0.00605 | -0.0389 | 126.314
5 | 0.8205 | 0.00658 | -0.0388 | 124.696
5.5 | 0.8764 | 0.00713 | -0.0386 | 122.9173
6 | 0.933 | 0.00752 | -0.0384 | 124.0691
6.5 | 0.9894 | 0.00786 | -0.0381 | 125.8779
7 | 1.0441 | 0.00821 | -0.0374 | 127.1742
7.5 | 1.0993 | 0.0086 | -0.0368 | 127.8256
8 | 1.1557 | 0.00905 | -0.0364 | 127.7017
8.5 | 1.2103 | 0.00961 | -0.0357 | 125.9417
9 | 1.2646 | 0.01015 | -0.0349 | 124.5911
9.5 | 1.3168 | 0.01082 | -0.0338 | 121.7006
10 | 1.3664 | 0.01162 | -0.0322 | 117.5904
10.5 | 1.4131 | 0.01253 | -0.0301 | 112.7773
11 | 1.4578 | 0.01342 | -0.0277 | 108.6289
11.5 | 1.4962 | 0.01449 | -0.0243 | 103.2574
12 | 1.5136 | 0.01573 | -0.0176 | 96.2238
12.5 | 1.5315 | 0.01739 | -0.0122 | 88.0679
13 | 1.5525 | 0.0193 | -0.008 | 80.4404
13.5 | 1.5692 | 0.02179 | -0.0041 | 72.0147
14 | 1.5805 | 0.02497 | -0.0007 | 63.296
14.5 | 1.5875 | 0.02882 | 0.0021 | 55.0833
15 | 1.5976 | 0.03275 | 0.004 | 48.7817
15.5 | 1.595 | 0.03811 | 0.0053 | 41.8525
16 | 1.5874 | 0.04453 | 0.0056 | 35.6479
16.5 | 1.5665 | 0.0531 | 0.0043 | 29.5009
17 | 1.5471 | 0.06232 | 0.0016 | 24.8251
17.5 | 1.523 | 0.07302 | -0.0026 | 20.8573
18 | 1.4894 | 0.08605 | -0.009 | 17.3085
18.5 | 1.4491 | 0.1014 | -0.0176 | 14.2909
19 | 1.419 | 0.11592 | -0.0263 | 12.2412
19.5 | 1.3694 | 0.13484 | -0.0384 | 10.1557
20 | 1.3232 | 0.15389 | -0.0511 | 8.5983

## 103. Re 8M Mach 0.50 (1)
BIGFOIL.COM POLAR EXPORT
NACA64-411 a=0.0
NACA64-411 a=0.0 |  |  |  | Cl Max: | 1.214 | at alpha= | 20 | deg
JavaFoil+Calcfoil stall+Eppler ext transition |  |  |  | L/D Max: | 126.285 | at alpha= | 4.5 | deg
Re: | 8000000 |  |  | Cd Min: | 0.00488 | at alpha= | 0 | deg
Mach: | 0.5 |  |  | Cl=0 at alpha= | -1.9412 | deg
|  |  |  | @ Cl=0.1, Cd= | 0.0062471
|  |  |  | @ Cl=0.4, Cd= | 0.0050976
|  |  |  | @ Cl=0.6, Cd= | 0.0055975
alpha (deg) | Cl | Cd | Cm | Cl/Cd
-20 | -0.983 | 0.14838 | -0.011 | -6.625
-19.5 | -0.954 | 0.14363 | -0.011 | -6.644
-19 | -0.926 | 0.14167 | -0.011 | -6.534
-18.5 | -0.898 | 0.13584 | -0.011 | -6.613
-18 | -0.872 | 0.13241 | -0.011 | -6.585
-17.5 | -0.846 | 0.12724 | -0.011 | -6.645
-17 | -0.819 | 0.12629 | -0.011 | -6.487
-16.5 | -0.792 | 0.12067 | -0.011 | -6.563
-16 | -0.765 | 0.11297 | -0.011 | -6.772
-15.5 | -0.739 | 0.10533 | -0.012 | -7.013
-15 | -0.712 | 0.09845 | -0.012 | -7.23
-14.5 | -0.687 | 0.09127 | -0.012 | -7.522
-14 | -0.656 | 0.10114 | -0.012 | -6.49
-13.5 | -0.629 | 0.09485 | -0.012 | -6.636
-13 | -0.603 | 0.08572 | -0.012 | -7.032
-12.5 | -0.577 | 0.07925 | -0.013 | -7.276
-12 | -0.551 | 0.07342 | -0.013 | -7.499
-11.5 | -0.527 | 0.06503 | -0.015 | -8.104
-11 | -0.5 | 0.06117 | -0.015 | -8.174
-10.5 | -0.466 | 0.07444 | -0.012 | -6.259
-10 | -0.439 | 0.06572 | -0.012 | -6.681
-9.5 | -0.412 | 0.05958 | -0.013 | -6.921
-9 | -0.386 | 0.0547 | -0.014 | -7.056
-8.5 | -0.36 | 0.04975 | -0.015 | -7.233
-8 | -0.338 | 0.04159 | -0.018 | -8.131
-7.5 | -0.303 | 0.05031 | -0.013 | -6.018
-7 | -0.275 | 0.04774 | -0.013 | -5.768
-6.5 | -0.249 | 0.04354 | -0.014 | -5.708
-6 | -0.222 | 0.04009 | -0.014 | -5.528
-5.5 | -0.313 | 0.03786 | -0.015 | -8.27
-5 | -0.365 | 0.0076 | -0.03 | -48.036
-4.5 | -0.321 | 0.00742 | -0.03 | -43.181
-4 | -0.266 | 0.00716 | -0.031 | -37.123
-3.5 | -0.205 | 0.00691 | -0.032 | -29.712
-3 | -0.142 | 0.00671 | -0.032 | -21.098
-2.5 | -0.076 | 0.00655 | -0.033 | -11.547
-2 | -0.008 | 0.00641 | -0.033 | -1.307
-1.5 | 0.06 | 0.0063 | -0.034 | 9.464
-1 | 0.128 | 0.00621 | -0.034 | 20.61
-0.5 | 0.196 | 0.00612 | -0.035 | 32.098
0 | 0.265 | 0.00488 | -0.035 | 54.428
0.5 | 0.333 | 0.00494 | -0.036 | 67.429
1 | 0.401 | 0.0051 | -0.036 | 78.723
1.5 | 0.469 | 0.00519 | -0.037 | 90.274
2 | 0.537 | 0.0054 | -0.037 | 99.461
2.5 | 0.604 | 0.00561 | -0.038 | 107.636
3 | 0.671 | 0.0059 | -0.039 | 113.868
3.5 | 0.738 | 0.00627 | -0.039 | 117.602
4 | 0.803 | 0.00671 | -0.04 | 119.744
4.5 | 0.866 | 0.00686 | -0.04 | 126.285
5 | 0.926 | 0.00856 | -0.041 | 108.217
5.5 | 0.98 | 0.0099 | -0.041 | 98.95
6 | 1.029 | 0.01054 | -0.042 | 97.653
6.5 | 1.07 | 0.01132 | -0.042 | 94.531
7 | 1.091 | 0.01213 | -0.043 | 89.997
7.5 | 1.079 | 0.01333 | -0.043 | 80.945
8 | 0.982 | 0.0153 | -0.043 | 64.168
8.5 | 0.564 | 0.05558 | -0.024 | 10.153
9 | 0.703 | 0.01805 | -0.044 | 38.98
9.5 | 0.616 | 0.06359 | -0.024 | 9.687
10 | 0.763 | 0.01993 | -0.045 | 38.27
10.5 | 0.787 | 0.02263 | -0.045 | 34.774
11 | 0.762 | 0.0429 | -0.04 | 17.751
11.5 | 0.844 | 0.02528 | -0.046 | 33.37
12 | 0.859 | 0.03135 | -0.045 | 27.394
12.5 | 0.783 | 0.08265 | -0.031 | 9.477
13 | 0.807 | 0.09156 | -0.03 | 8.808
13.5 | 0.834 | 0.08969 | -0.031 | 9.303
14 | 0.856 | 0.09903 | -0.03 | 8.643
14.5 | 0.892 | 0.10069 | -0.034 | 8.855
15 | 0.904 | 0.10749 | -0.029 | 8.408
15.5 | 0.942 | 0.10611 | -0.034 | 8.877
16 | 0.97 | 0.11343 | -0.035 | 8.551
16.5 | 0.995 | 0.12211 | -0.035 | 8.149
17 | 1.012 | 0.12359 | -0.033 | 8.19
17.5 | 1.06 | 0.11477 | -0.039 | 9.239
18 | 1.102 | 0.11003 | -0.042 | 10.02
18.5 | 1.106 | 0.13395 | -0.039 | 8.26
19 | 1.118 | 0.1385 | -0.036 | 8.073
19.5 | 1.171 | 0.12701 | -0.042 | 9.216
20 | 1.214 | 0.12019 | -0.045 | 10.1

## 104. Re 8M Mach 0.50 (2)
BIGFOIL.COM POLAR EXPORT
NACA64-411 a=0.0
NACA64-411 a=0.0 |  |  |  | Cl Max: | 1.3428 | at alpha= | 8.5 | deg
XFOIL ncrit=9 |  |  |  | L/D Max: | 148.824 | at alpha= | 3 | deg
Re: | 8000000 |  |  | Cd Min: | 0.27413 | at alpha= | -20 | deg
Mach: | 0.5 |  |  | Cl=0 at alpha= | -2.0115 | deg
|  |  |  | @ Cl=0.1, Cd= | 0.0054835
|  |  |  | @ Cl=0.4, Cd= | 0.004018
|  |  |  | @ Cl=0.6, Cd= | 0.0041453
alpha (deg) | Cl | Cd | Cm | Cl/Cd
-20 | -0.8207 | 0.27413 | 0.0838 | -2.9938
-19.5 | -0.7974 | 0.26606 | 0.0783 | -2.9971
-19 | -0.7743 | 0.25788 | 0.073 | -3.0026
-17.5 | -0.7068 | 0.23058 | 0.0571 | -3.0653
-17 | -0.6849 | 0.22157 | 0.0518 | -3.0911
-16.5 | -0.6633 | 0.21277 | 0.0465 | -3.1175
-16 | -0.64 | 0.20499 | 0.0415 | -3.1221
-15.5 | -0.6178 | 0.19655 | 0.0365 | -3.1432
-15 | -0.5994 | 0.1882 | 0.0323 | -3.1849
-14.5 | -0.5806 | 0.17942 | 0.0277 | -3.236
-14 | -0.5631 | 0.16984 | 0.0226 | -3.3155
-13.5 | -0.5453 | 0.16069 | 0.0175 | -3.3935
-13 | -0.5289 | 0.15146 | 0.0124 | -3.492
-12.5 | -0.5122 | 0.14277 | 0.0074 | -3.5876
-12 | -0.5005 | 0.13297 | 0.0021 | -3.764
-11.5 | -0.4872 | 0.12407 | -0.0029 | -3.9268
-11 | -0.4788 | 0.11445 | -0.0083 | -4.1835
-10.5 | -0.4697 | 0.10541 | -0.0136 | -4.4559
-10 | -0.4551 | 0.09795 | -0.018 | -4.6462
-9.5 | -0.4528 | 0.08848 | -0.0236 | -5.1175
-9 | -0.4541 | 0.07891 | -0.0295 | -5.7547
-8.5 | -0.4571 | 0.06974 | -0.0355 | -6.5543
-8 | -0.4636 | 0.06012 | -0.0435 | -7.7112
-7.5 | -0.4998 | 0.05114 | -0.0492 | -9.7732
-7 | -0.5098 | 0.04284 | -0.0509 | -11.9001
-6.5 | -0.4967 | 0.03566 | -0.0506 | -13.9288
-6 | -0.4796 | 0.02693 | -0.0492 | -17.8091
-5.5 | -0.4567 | 0.01677 | -0.0464 | -27.2332
-5 | -0.4145 | 0.00925 | -0.0435 | -44.8108
-4.5 | -0.3485 | 0.00753 | -0.0414 | -46.2815
-4 | -0.2788 | 0.00677 | -0.04 | -41.1817
-3.5 | -0.2088 | 0.00626 | -0.0391 | -33.3546
-3 | -0.1382 | 0.00599 | -0.0387 | -23.0718
-2.5 | -0.068 | 0.0058 | -0.0386 | -11.7241
-2 | 0.0016 | 0.00563 | -0.0386 | 0.28419
-1.5 | 0.0708 | 0.00553 | -0.0388 | 12.8029
-1 | 0.1399 | 0.00542 | -0.0392 | 25.8118
-0.5 | 0.2088 | 0.00533 | -0.0396 | 39.1745
0 | 0.2773 | 0.00521 | -0.0401 | 53.2246
0.5 | 0.3427 | 0.00428 | -0.0408 | 80.0701
1 | 0.4105 | 0.00397 | -0.0414 | 103.4005
1.5 | 0.4789 | 0.00385 | -0.0419 | 124.3896
2 | 0.5477 | 0.00393 | -0.0424 | 139.3639
2.5 | 0.6157 | 0.00421 | -0.0427 | 146.247
3 | 0.6831 | 0.00459 | -0.0429 | 148.8235
3.5 | 0.7469 | 0.00539 | -0.0426 | 138.5714
4 | 0.8123 | 0.006 | -0.0421 | 135.3833
4.5 | 0.8759 | 0.00675 | -0.0413 | 129.763
5 | 0.9386 | 0.00753 | -0.0399 | 124.6481
5.5 | 1.0035 | 0.00811 | -0.0385 | 123.7361
6 | 1.0694 | 0.0086 | -0.0369 | 124.3488
6.5 | 1.1347 | 0.00909 | -0.0347 | 124.8295
7 | 1.1944 | 0.00964 | -0.0312 | 123.9004
7.5 | 1.2605 | 0.01032 | -0.0284 | 122.1415
8 | 1.3186 | 0.01126 | -0.024 | 117.1048
8.5 | 1.3428 | 0.013 | -0.0145 | 103.2923
9 | 1.3278 | 0.01662 | -0.0036 | 79.8917
9.5 | 1.3036 | 0.02223 | 0.0041 | 58.6415
10 | 1.2761 | 0.02915 | 0.0092 | 43.777
11 | 1.2075 | 0.04721 | 0.0107 | 25.5772
11.5 | 1.173 | 0.05832 | 0.0069 | 20.1132
12 | 1.1377 | 0.07112 | 0.0004 | 15.9969
12.5 | 1.1089 | 0.0847 | -0.0078 | 13.0921
13 | 1.0815 | 0.09957 | -0.0176 | 10.8617
13.5 | 1.061 | 0.11435 | -0.0272 | 9.2785

## 105. Re 10M Mach 0.00 (1)
BIGFOIL.COM POLAR EXPORT
NACA64-411 a=0.0
NACA64-411 a=0.0 |  |  |  | Cl Max: | 1.18 | at alpha= | 10 | deg
JavaFoil+Calcfoil stall+Eppler ext transition |  |  |  | L/D Max: | 128.471 | at alpha= | 7.5 | deg
Re: | 10000000 |  |  | Cd Min: | 0.00467 | at alpha= | 0 | deg
Mach: | 0 |  |  | Cl=0 at alpha= | -1.9407 | deg
|  |  |  | @ Cl=0.1, Cd= | 0.0058886
|  |  |  | @ Cl=0.4, Cd= | 0.0051722
|  |  |  | @ Cl=0.6, Cd= | 0.0057807
alpha (deg) | Cl | Cd | Cm | Cl/Cd
-14 | -0.511 | 0.09865 | -0.009 | -5.178
-13.5 | -0.528 | 0.09266 | -0.009 | -5.698
-13 | -0.544 | 0.08804 | -0.009 | -6.173
-12.5 | -0.557 | 0.08263 | -0.01 | -6.742
-12 | -0.568 | 0.0772 | -0.01 | -7.357
-11.5 | -0.576 | 0.07214 | -0.01 | -7.981
-11 | -0.58 | 0.06854 | -0.01 | -8.458
-10.5 | -0.576 | 0.06369 | -0.011 | -9.04
-10 | -0.57 | 0.05744 | -0.012 | -9.924
-9.5 | -0.562 | 0.05134 | -0.014 | -10.942
-9 | -0.663 | 0.00893 | -0.022 | -74.274
-8.5 | -0.643 | 0.00823 | -0.023 | -78.091
-8 | -0.613 | 0.00796 | -0.023 | -76.927
-7.5 | -0.578 | 0.00773 | -0.024 | -74.778
-7 | -0.54 | 0.00749 | -0.024 | -72.039
-6.5 | -0.497 | 0.00732 | -0.025 | -67.909
-6 | -0.451 | 0.00714 | -0.025 | -63.15
-5.5 | -0.4 | 0.00696 | -0.026 | -57.511
-5 | -0.348 | 0.00677 | -0.026 | -51.35
-4.5 | -0.294 | 0.00659 | -0.026 | -44.587
-4 | -0.238 | 0.00646 | -0.027 | -36.9
-3.5 | -0.182 | 0.00633 | -0.027 | -28.706
-3 | -0.124 | 0.00622 | -0.028 | -19.968
-2.5 | -0.066 | 0.0061 | -0.028 | -10.812
-2 | -0.007 | 0.00602 | -0.029 | -1.211
-1.5 | 0.052 | 0.00597 | -0.029 | 8.67
-1 | 0.111 | 0.00587 | -0.03 | 18.9
-0.5 | 0.17 | 0.00581 | -0.03 | 29.282
0 | 0.23 | 0.00467 | -0.031 | 49.274
0.5 | 0.289 | 0.0048 | -0.031 | 60.113
1 | 0.348 | 0.00504 | -0.031 | 69.048
1.5 | 0.407 | 0.00519 | -0.032 | 78.331
2 | 0.466 | 0.00539 | -0.032 | 86.363
2.5 | 0.525 | 0.00559 | -0.033 | 93.866
3 | 0.583 | 0.00581 | -0.033 | 100.354
3.5 | 0.641 | 0.00571 | -0.034 | 112.251
4 | 0.698 | 0.00598 | -0.034 | 116.711
4.5 | 0.755 | 0.00629 | -0.035 | 119.968
5 | 0.811 | 0.00673 | -0.035 | 120.454
5.5 | 0.865 | 0.00752 | -0.036 | 114.942
6 | 0.918 | 0.00781 | -0.036 | 117.564
6.5 | 0.969 | 0.00764 | -0.037 | 126.771
7 | 1.016 | 0.00798 | -0.037 | 127.388
7.5 | 1.06 | 0.00825 | -0.038 | 128.471
8 | 1.099 | 0.00982 | -0.038 | 111.84
8.5 | 1.133 | 0.01034 | -0.039 | 109.622
9 | 1.157 | 0.01084 | -0.039 | 106.681
9.5 | 1.172 | 0.01153 | -0.04 | 101.643
10 | 1.18 | 0.01213 | -0.04 | 97.282
10.5 | 1.18 | 0.01301 | -0.04 | 90.707
11 | 1.172 | 0.01395 | -0.041 | 84.014
11.5 | 1.156 | 0.01505 | -0.041 | 76.813
12 | 1.133 | 0.01642 | -0.041 | 68.963
12.5 | 1.105 | 0.01757 | -0.042 | 62.863
13 | 1.07 | 0.01931 | -0.042 | 55.412
13.5 | 1.026 | 0.02258 | -0.042 | 45.456
14 | 0.98 | 0.02631 | -0.042 | 37.256
14.5 | 0.929 | 0.03169 | -0.041 | 29.315
15 | 0.873 | 0.04021 | -0.041 | 21.705

## 106. Re 10M Mach 0.00 (2)
BIGFOIL.COM POLAR EXPORT
NACA64-411 a=0.0
NACA64-411 a=0.0 |  |  |  | Cl Max: | 1.7487 | at alpha= | 19 | deg
XFOIL ncrit=9 |  |  |  | L/D Max: | 134.13 | at alpha= | 8 | deg
Re: | 10000000 |  |  | Cd Min: | 0.06166 | at alpha= | 20 | deg
Mach: | 0 |  |  | Cl=0 at alpha= | -1.9905 | deg
|  |  |  | @ Cl=0.1, Cd= | 0.0051502
|  |  |  | @ Cl=0.4, Cd= | 0.0037107
|  |  |  | @ Cl=0.6, Cd= | 0.004746
alpha (deg) | Cl | Cd | Cm | Cl/Cd
-20 | -1.4391 | 0.05822 | -0.046 | -24.7183
-19.5 | -1.5026 | 0.04373 | -0.0548 | -34.3609
-19 | -1.5343 | 0.03589 | -0.0565 | -42.7501
-18.5 | -1.5506 | 0.03093 | -0.055 | -50.1326
-18 | -1.5579 | 0.02765 | -0.0512 | -56.3436
-17.5 | -1.5629 | 0.02547 | -0.0446 | -61.3624
-17 | -1.5432 | 0.02347 | -0.0411 | -65.752
-16.5 | -1.5137 | 0.02167 | -0.0388 | -69.8523
-16 | -1.4776 | 0.02017 | -0.037 | -73.2573
-15.5 | -1.4408 | 0.01844 | -0.0353 | -78.1345
-15 | -1.4035 | 0.01713 | -0.0331 | -81.9323
-14 | -1.3174 | 0.01448 | -0.0307 | -90.9807
-13.5 | -1.2693 | 0.01357 | -0.03 | -93.5372
-13 | -1.2199 | 0.01275 | -0.0295 | -95.6784
-12.5 | -1.1704 | 0.01183 | -0.0289 | -98.9349
-12 | -1.1192 | 0.01111 | -0.0285 | -100.7381
-11.5 | -1.0667 | 0.01055 | -0.0283 | -101.109
-11 | -1.0134 | 0.01005 | -0.0281 | -100.8358
-10.5 | -0.9595 | 0.00961 | -0.028 | -99.8439
-10 | -0.9059 | 0.00905 | -0.0279 | -100.0994
-9.5 | -0.8517 | 0.00857 | -0.0278 | -99.3816
-9 | -0.7966 | 0.0082 | -0.0279 | -97.1463
-8.5 | -0.741 | 0.00789 | -0.028 | -93.9163
-8 | -0.6852 | 0.00762 | -0.0282 | -89.9213
-7 | -0.573 | 0.00705 | -0.0285 | -81.2766
-6.5 | -0.5168 | 0.00672 | -0.0287 | -76.9048
-6 | -0.4602 | 0.00646 | -0.029 | -71.2384
-5.5 | -0.4033 | 0.00626 | -0.0293 | -64.4249
-5 | -0.3461 | 0.0061 | -0.0296 | -56.7377
-4.5 | -0.2889 | 0.00594 | -0.03 | -48.6364
-4 | -0.2316 | 0.00573 | -0.0303 | -40.4188
-3.5 | -0.1741 | 0.00558 | -0.0307 | -31.2007
-2.5 | -0.0588 | 0.00538 | -0.0316 | -10.9294
-2 | -0.0011 | 0.00528 | -0.032 | -0.20833
-1.5 | 0.0567 | 0.00521 | -0.0325 | 10.8829
-1 | 0.1146 | 0.00513 | -0.033 | 22.3392
-0.5 | 0.1724 | 0.00506 | -0.0335 | 34.0711
0 | 0.23 | 0.00491 | -0.034 | 46.8432
0.5 | 0.2873 | 0.00463 | -0.0346 | 62.0518
1 | 0.3433 | 0.00392 | -0.0352 | 87.5765
1.5 | 0.4002 | 0.00371 | -0.0358 | 107.8706
2 | 0.4572 | 0.00378 | -0.0363 | 120.9524
2.5 | 0.5141 | 0.00402 | -0.0368 | 127.8856
3 | 0.57 | 0.00444 | -0.0372 | 128.3784
3.5 | 0.6249 | 0.005 | -0.0375 | 124.98
4 | 0.6804 | 0.00541 | -0.0378 | 125.7671
4.5 | 0.7353 | 0.00585 | -0.0381 | 125.6923
5 | 0.7901 | 0.00626 | -0.0383 | 126.2141
5.5 | 0.8442 | 0.00673 | -0.0385 | 125.4383
6 | 0.8989 | 0.00705 | -0.0387 | 127.5035
6.5 | 0.9533 | 0.00736 | -0.0388 | 129.5245
7 | 1.0069 | 0.00768 | -0.0388 | 131.1068
7.5 | 1.0591 | 0.00801 | -0.0385 | 132.2222
8 | 1.1106 | 0.00828 | -0.0381 | 134.1304
8.5 | 1.1642 | 0.00873 | -0.0383 | 133.3562
9 | 1.2166 | 0.00915 | -0.0383 | 132.9617
9.5 | 1.2677 | 0.00965 | -0.0381 | 131.3679
10 | 1.318 | 0.01017 | -0.0378 | 129.5969
10.5 | 1.3665 | 0.0108 | -0.0372 | 126.5278
11 | 1.4136 | 0.01147 | -0.0365 | 123.2432
11.5 | 1.4587 | 0.01221 | -0.0354 | 119.4676
12 | 1.5024 | 0.01294 | -0.0342 | 116.1051
12.5 | 1.5434 | 0.01374 | -0.0326 | 112.329
13 | 1.5793 | 0.0147 | -0.0303 | 107.4354
13.5 | 1.6038 | 0.01563 | -0.0258 | 102.6104
14.5 | 1.6453 | 0.01797 | -0.0176 | 91.5582
15 | 1.6645 | 0.01965 | -0.0143 | 84.7074
15.5 | 1.6837 | 0.02155 | -0.0116 | 78.1299
16 | 1.7028 | 0.02365 | -0.0093 | 72
16.5 | 1.7169 | 0.02631 | -0.0072 | 65.2566
17 | 1.7302 | 0.02923 | -0.0055 | 59.1926
17.5 | 1.7382 | 0.03282 | -0.0042 | 52.9616
18 | 1.7474 | 0.0365 | -0.0033 | 47.874
18.5 | 1.732 | 0.04312 | -0.0029 | 40.167
19 | 1.7487 | 0.04662 | -0.0033 | 37.5097
19.5 | 1.7332 | 0.0542 | -0.0045 | 31.9779
20 | 1.7233 | 0.06166 | -0.0065 | 27.9484

## 107. Re 10M Mach 0.10 (1)
BIGFOIL.COM POLAR EXPORT
NACA64-411 a=0.0
NACA64-411 a=0.0 |  |  |  | Cl Max: | 1.176 | at alpha= | 10 | deg
JavaFoil+Calcfoil stall+Eppler ext transition |  |  |  | L/D Max: | 128.307 | at alpha= | 7 | deg
Re: | 10000000 |  |  | Cd Min: | 0.00466 | at alpha= | 0 | deg
Mach: | 0.1 |  |  | Cl=0 at alpha= | -1.9407 | deg
|  |  |  | @ Cl=0.1, Cd= | 0.005904
|  |  |  | @ Cl=0.4, Cd= | 0.0051925
|  |  |  | @ Cl=0.6, Cd= | 0.0058159
alpha (deg) | Cl | Cd | Cm | Cl/Cd
-13.5 | -0.498 | 0.09365 | -0.009 | -5.317
-13 | -0.517 | 0.08879 | -0.009 | -5.822
-12.5 | -0.534 | 0.08348 | -0.01 | -6.395
-12 | -0.548 | 0.07814 | -0.01 | -7.019
-11.5 | -0.56 | 0.07294 | -0.01 | -7.671
-11 | -0.567 | 0.06913 | -0.01 | -8.197
-10.5 | -0.566 | 0.0632 | -0.011 | -8.956
-10 | -0.561 | 0.05833 | -0.012 | -9.621
-9.5 | -0.554 | 0.05297 | -0.013 | -10.454
-9 | -0.542 | 0.04807 | -0.014 | -11.277
-8.5 | -0.64 | 0.00829 | -0.023 | -77.156
-8 | -0.611 | 0.00804 | -0.024 | -75.975
-7.5 | -0.578 | 0.0078 | -0.024 | -74.045
-7 | -0.54 | 0.00755 | -0.024 | -71.477
-6.5 | -0.498 | 0.00738 | -0.025 | -67.488
-6 | -0.452 | 0.00717 | -0.025 | -63.01
-5.5 | -0.402 | 0.00694 | -0.026 | -57.824
-5 | -0.349 | 0.00677 | -0.026 | -51.544
-4.5 | -0.295 | 0.00663 | -0.027 | -44.456
-4 | -0.239 | 0.0065 | -0.027 | -36.847
-3.5 | -0.183 | 0.00635 | -0.027 | -28.742
-3 | -0.125 | 0.00621 | -0.028 | -20.091
-2.5 | -0.066 | 0.00612 | -0.028 | -10.84
-2 | -0.007 | 0.00604 | -0.029 | -1.213
-1.5 | 0.052 | 0.00596 | -0.029 | 8.729
-1 | 0.112 | 0.00589 | -0.03 | 18.95
-0.5 | 0.171 | 0.00583 | -0.03 | 29.362
0 | 0.231 | 0.00466 | -0.031 | 49.622
0.5 | 0.29 | 0.00479 | -0.031 | 60.534
1 | 0.35 | 0.00504 | -0.032 | 69.342
1.5 | 0.409 | 0.00522 | -0.032 | 78.284
2 | 0.468 | 0.00541 | -0.033 | 86.506
2.5 | 0.527 | 0.00561 | -0.033 | 93.936
3 | 0.586 | 0.00584 | -0.034 | 100.396
3.5 | 0.644 | 0.00574 | -0.034 | 112.273
4 | 0.702 | 0.00598 | -0.035 | 117.415
4.5 | 0.759 | 0.00635 | -0.035 | 119.409
5 | 0.814 | 0.00678 | -0.036 | 120.086
5.5 | 0.869 | 0.00754 | -0.036 | 115.311
6 | 0.922 | 0.00789 | -0.037 | 116.829
6.5 | 0.973 | 0.00771 | -0.037 | 126.206
7 | 1.02 | 0.00795 | -0.038 | 128.307
7.5 | 1.063 | 0.00947 | -0.038 | 112.249
8 | 1.102 | 0.0099 | -0.039 | 111.319
8.5 | 1.135 | 0.01043 | -0.039 | 108.858
9 | 1.157 | 0.01099 | -0.039 | 105.334
9.5 | 1.171 | 0.01167 | -0.04 | 100.357
10 | 1.176 | 0.01231 | -0.04 | 95.518
10.5 | 1.173 | 0.01322 | -0.041 | 88.73
11 | 1.161 | 0.01421 | -0.041 | 81.703
11.5 | 1.14 | 0.01543 | -0.041 | 73.922
12 | 1.113 | 0.01675 | -0.041 | 66.46
12.5 | 1.08 | 0.01811 | -0.042 | 59.629
13 | 1.039 | 0.02016 | -0.042 | 51.512
13.5 | 0.988 | 0.02396 | -0.042 | 41.254
14 | 0.934 | 0.02887 | -0.041 | 32.349
14.5 | 0.874 | 0.03662 | -0.041 | 23.866
15 | 0.804 | 0.0517 | -0.039 | 15.56

## 108. Re 10M Mach 0.10 (2)
BIGFOIL.COM POLAR EXPORT
NACA64-411 a=0.0
NACA64-411 a=0.0 |  |  |  | Cl Max: | 1.7302 | at alpha= | 18 | deg
XFOIL ncrit=9 |  |  |  | L/D Max: | 134.089 | at alpha= | 8 | deg
Re: | 10000000 |  |  | Cd Min: | 0.06943 | at alpha= | 20 | deg
Mach: | 0.1 |  |  | Cl=0 at alpha= | -1.9918 | deg
|  |  |  | @ Cl=0.1, Cd= | 0.0051512
|  |  |  | @ Cl=0.4, Cd= | 0.0037194
|  |  |  | @ Cl=0.6, Cd= | 0.0046833
alpha (deg) | Cl | Cd | Cm | Cl/Cd
-18.5 | -1.4016 | 0.04788 | -0.0553 | -29.2732
-18 | -1.4376 | 0.03892 | -0.0588 | -36.9373
-17.5 | -1.4767 | 0.03193 | -0.0575 | -46.248
-17 | -1.4987 | 0.028 | -0.052 | -53.525
-16.5 | -1.4996 | 0.02535 | -0.0458 | -59.1558
-16 | -1.4752 | 0.023 | -0.0427 | -64.1391
-15.5 | -1.4425 | 0.02096 | -0.0404 | -68.8216
-15 | -1.4068 | 0.01944 | -0.0379 | -72.3663
-14.5 | -1.3686 | 0.01762 | -0.0358 | -77.6731
-14 | -1.3257 | 0.01604 | -0.0343 | -82.6496
-13.5 | -1.2807 | 0.01454 | -0.033 | -88.0812
-13 | -1.2318 | 0.01346 | -0.0321 | -91.5156
-12.5 | -1.1808 | 0.01262 | -0.0313 | -93.5658
-12 | -1.1299 | 0.01165 | -0.0306 | -96.9871
-11.5 | -1.0775 | 0.01087 | -0.0301 | -99.126
-11 | -1.0235 | 0.0103 | -0.0297 | -99.3689
-10.5 | -0.9688 | 0.00981 | -0.0294 | -98.7564
-10 | -0.9141 | 0.00929 | -0.0292 | -98.3961
-9.5 | -0.8593 | 0.00874 | -0.0289 | -98.3181
-9 | -0.8037 | 0.00832 | -0.0288 | -96.5986
-8.5 | -0.7475 | 0.00798 | -0.0288 | -93.6717
-8 | -0.6909 | 0.00769 | -0.0289 | -89.844
-7.5 | -0.6341 | 0.00742 | -0.029 | -85.4582
-7 | -0.5774 | 0.00712 | -0.0291 | -81.0955
-6.5 | -0.5207 | 0.00677 | -0.0292 | -76.9129
-6 | -0.4636 | 0.0065 | -0.0294 | -71.3231
-5.5 | -0.4062 | 0.00628 | -0.0296 | -64.6815
-5 | -0.3485 | 0.00611 | -0.0299 | -57.0376
-4.5 | -0.2908 | 0.00597 | -0.0303 | -48.7102
-4 | -0.2331 | 0.00575 | -0.0306 | -40.5391
-3.5 | -0.1752 | 0.00559 | -0.0309 | -31.3417
-3 | -0.1172 | 0.00549 | -0.0314 | -21.3479
-2.5 | -0.0591 | 0.00538 | -0.0318 | -10.9851
-1.5 | 0.0572 | 0.00521 | -0.0327 | 10.9789
-1 | 0.1154 | 0.00513 | -0.0332 | 22.4951
-0.5 | 0.1736 | 0.00506 | -0.0337 | 34.3083
0 | 0.2315 | 0.00492 | -0.0342 | 47.0528
0.5 | 0.2891 | 0.00464 | -0.0347 | 62.306
1 | 0.3454 | 0.00391 | -0.0354 | 88.3376
1.5 | 0.4027 | 0.00371 | -0.036 | 108.5445
2 | 0.46 | 0.00378 | -0.0365 | 121.6931
3 | 0.5736 | 0.00445 | -0.0374 | 128.8989
4 | 0.6845 | 0.00543 | -0.038 | 126.0589
4.5 | 0.7398 | 0.00588 | -0.0383 | 125.8163
5 | 0.795 | 0.00628 | -0.0385 | 126.5924
5.5 | 0.8495 | 0.00676 | -0.0385 | 125.6657
6 | 0.9045 | 0.00709 | -0.0387 | 127.574
6.5 | 0.9594 | 0.0074 | -0.0388 | 129.6486
7 | 1.0134 | 0.00773 | -0.0388 | 131.0996
7.5 | 1.0659 | 0.00806 | -0.0384 | 132.2457
8 | 1.1183 | 0.00834 | -0.038 | 134.0887
8.5 | 1.1719 | 0.00881 | -0.038 | 133.0193
9 | 1.2248 | 0.00923 | -0.0379 | 132.6977
9.5 | 1.276 | 0.00977 | -0.0376 | 130.6039
10 | 1.3268 | 0.0103 | -0.0372 | 128.8155
10.5 | 1.3754 | 0.01096 | -0.0364 | 125.4927
11 | 1.4219 | 0.01171 | -0.0354 | 121.4261
11.5 | 1.4674 | 0.01244 | -0.0342 | 117.9582
12 | 1.5101 | 0.01325 | -0.0326 | 113.9698
12.5 | 1.5499 | 0.01411 | -0.0307 | 109.8441
13 | 1.5833 | 0.01511 | -0.0276 | 104.7849
13.5 | 1.602 | 0.01606 | -0.0221 | 99.7509
14 | 1.6215 | 0.01738 | -0.0177 | 93.2969
14.5 | 1.644 | 0.01884 | -0.0144 | 87.2611
15 | 1.6642 | 0.02065 | -0.0113 | 80.5908
15.5 | 1.6822 | 0.02281 | -0.0087 | 73.7484
16 | 1.697 | 0.02544 | -0.0063 | 66.706
16.5 | 1.7081 | 0.02858 | -0.0042 | 59.7656
17 | 1.7193 | 0.03192 | -0.0028 | 53.8628
17.5 | 1.7231 | 0.03619 | -0.0017 | 47.6126
18 | 1.7302 | 0.04044 | -0.0012 | 42.7844
18.5 | 1.7134 | 0.04771 | -0.0015 | 35.9128
19 | 1.7238 | 0.05231 | -0.0024 | 32.9535
19.5 | 1.7068 | 0.06065 | -0.0044 | 28.1418
20 | 1.6912 | 0.06943 | -0.0074 | 24.3583

## 109. Re 10M Mach 0.25 (1)
BIGFOIL.COM POLAR EXPORT
NACA64-411 a=0.0
NACA64-411 a=0.0 |  |  |  | Cl Max: | 1.154 | at alpha= | 9 | deg
JavaFoil+Calcfoil stall+Eppler ext transition |  |  |  | L/D Max: | 124.3 | at alpha= | 6.5 | deg
Re: | 10000000 |  |  | Cd Min: | 0.00467 | at alpha= | 0 | deg
Mach: | 0.25 |  |  | Cl=0 at alpha= | -1.9344 | deg
|  |  |  | @ Cl=0.1, Cd= | 0.0059294
|  |  |  | @ Cl=0.4, Cd= | 0.0051908
|  |  |  | @ Cl=0.6, Cd= | 0.09614
alpha (deg) | Cl | Cd | Cm | Cl/Cd
-12.5 | -0.322 | 0.08854 | -0.01 | -3.641
-12 | -0.372 | 0.08211 | -0.01 | -4.531
-11.5 | -0.415 | 0.07837 | -0.01 | -5.299
-11 | -0.452 | 0.07385 | -0.01 | -6.122
-10.5 | -0.474 | 0.06959 | -0.01 | -6.812
-10 | -0.489 | 0.06311 | -0.011 | -7.754
-9.5 | -0.498 | 0.05793 | -0.011 | -8.596
-9 | -0.499 | 0.05511 | -0.012 | -9.05
-8.5 | -0.496 | 0.04858 | -0.013 | -10.203
-8 | -0.486 | 0.04347 | -0.015 | -11.18
-7.5 | -0.57 | 0.00802 | -0.025 | -71.109
-7 | -0.539 | 0.00776 | -0.025 | -69.411
-6.5 | -0.501 | 0.00751 | -0.025 | -66.695
-6 | -0.458 | 0.00729 | -0.026 | -62.809
-5.5 | -0.408 | 0.00708 | -0.026 | -57.645
-5 | -0.356 | 0.00688 | -0.027 | -51.709
-4.5 | -0.301 | 0.00672 | -0.027 | -44.83
-4 | -0.245 | 0.00654 | -0.028 | -37.45
-3.5 | -0.187 | 0.00639 | -0.028 | -29.272
-3 | -0.128 | 0.00626 | -0.029 | -20.438
-2.5 | -0.068 | 0.00617 | -0.029 | -11.034
-2 | -0.008 | 0.00605 | -0.03 | -1.243
-1.5 | 0.053 | 0.00599 | -0.03 | 8.916
-1 | 0.115 | 0.00591 | -0.031 | 19.392
-0.5 | 0.176 | 0.00585 | -0.031 | 30.042
0 | 0.237 | 0.00467 | -0.032 | 50.809
0.5 | 0.298 | 0.00481 | -0.032 | 61.94
1 | 0.359 | 0.00509 | -0.033 | 70.553
1.5 | 0.42 | 0.00524 | -0.033 | 80.157
2 | 0.481 | 0.00548 | -0.034 | 87.777
2.5 | 0.542 | 0.00565 | -0.034 | 95.808
3 | 0.602 | 0.00558 | -0.035 | 107.854
3.5 | 0.661 | 0.00584 | -0.035 | 113.305
4 | 0.721 | 0.00609 | -0.036 | 118.229
4.5 | 0.779 | 0.00651 | -0.036 | 119.682
5 | 0.836 | 0.00697 | -0.037 | 119.964
5.5 | 0.891 | 0.00777 | -0.037 | 114.691
6 | 0.945 | 0.00763 | -0.038 | 123.837
6.5 | 0.996 | 0.00801 | -0.038 | 124.3
7 | 1.041 | 0.00946 | -0.039 | 110.092
7.5 | 1.082 | 0.00991 | -0.039 | 109.178
8 | 1.116 | 0.0104 | -0.04 | 107.275
8.5 | 1.143 | 0.01107 | -0.04 | 103.285
9 | 1.154 | 0.01179 | -0.04 | 97.905
9.5 | 1.153 | 0.01253 | -0.041 | 91.999
10 | 1.138 | 0.01356 | -0.041 | 83.98
10.5 | 1.11 | 0.01474 | -0.041 | 75.319
11 | 1.068 | 0.01614 | -0.042 | 66.152
11.5 | 1.009 | 0.01836 | -0.042 | 54.986
12 | 0.934 | 0.02192 | -0.042 | 42.621
12.5 | 0.855 | 0.02442 | -0.042 | 35.033
13 | 0.733 | 0.04248 | -0.039 | 17.254
13.5 | 0.593 | 0.08646 | -0.028 | 6.856
14 | 0.506 | 0.09614 | -0.026 | 5.259

## 110. Re 10M Mach 0.25 (2)
BIGFOIL.COM POLAR EXPORT
NACA64-411 a=0.0
NACA64-411 a=0.0 |  |  |  | Cl Max: | 1.6299 | at alpha= | 15.5 | deg
XFOIL ncrit=9 |  |  |  | L/D Max: | 132.772 | at alpha= | 8 | deg
Re: | 10000000 |  |  | Cd Min: | 0.18683 | at alpha= | -16.5 | deg
Mach: | 0.25 |  |  | Cl=0 at alpha= | -1.9942 | deg
|  |  |  | @ Cl=0.1, Cd= | 0.0051795
|  |  |  | @ Cl=0.4, Cd= | 0.0037703
|  |  |  | @ Cl=0.6, Cd= | 0.0045418
alpha (deg) | Cl | Cd | Cm | Cl/Cd
-16.5 | -0.6442 | 0.18683 | 0.034 | -3.4481
-16 | -0.6412 | 0.17428 | 0.0278 | -3.6791
-15.5 | -0.6315 | 0.16467 | 0.0225 | -3.8349
-14 | -0.6563 | 0.12426 | 0 | -5.2817
-13.5 | -0.7203 | 0.10081 | -0.0147 | -7.1451
-13 | -0.8746 | 0.06047 | -0.0482 | -14.4634
-12.5 | -0.9503 | 0.04806 | -0.0542 | -19.7732
-12 | -1.1059 | 0.02694 | -0.0473 | -41.0505
-11.5 | -1.1231 | 0.0159 | -0.0427 | -70.6352
-11 | -1.0744 | 0.01347 | -0.0404 | -79.7624
-10.5 | -1.0192 | 0.01198 | -0.0386 | -85.0751
-9.5 | -0.903 | 0.00998 | -0.0359 | -90.481
-9 | -0.8433 | 0.00933 | -0.0349 | -90.3859
-8.5 | -0.7839 | 0.00865 | -0.034 | -90.6243
-8 | -0.7236 | 0.00819 | -0.0333 | -88.3516
-7.5 | -0.6631 | 0.00782 | -0.0328 | -84.7954
-7 | -0.6024 | 0.00754 | -0.0325 | -79.8939
-6.5 | -0.5427 | 0.00709 | -0.0321 | -76.5444
-6 | -0.4827 | 0.00673 | -0.0319 | -71.7236
-5.5 | -0.4225 | 0.00645 | -0.0318 | -65.5039
-5 | -0.3621 | 0.00622 | -0.0318 | -58.2154
-4.5 | -0.3017 | 0.00604 | -0.0319 | -49.9503
-4 | -0.2416 | 0.00584 | -0.0321 | -41.3699
-3.5 | -0.1814 | 0.00565 | -0.0323 | -32.1062
-3 | -0.1211 | 0.00552 | -0.0326 | -21.9384
-2.5 | -0.0608 | 0.00542 | -0.033 | -11.2177
-2 | -0.0007 | 0.0053 | -0.0333 | -0.13208
-1.5 | 0.0595 | 0.00524 | -0.0338 | 11.355
-1 | 0.1197 | 0.00515 | -0.0343 | 23.2427
-0.5 | 0.1799 | 0.00508 | -0.0348 | 35.4134
0 | 0.2397 | 0.00493 | -0.0353 | 48.6207
0.5 | 0.2992 | 0.00466 | -0.0358 | 64.206
1 | 0.3572 | 0.0039 | -0.0365 | 91.5897
1.5 | 0.4166 | 0.00372 | -0.0371 | 111.9892
2 | 0.4758 | 0.00379 | -0.0376 | 125.5409
2.5 | 0.535 | 0.00406 | -0.0381 | 131.7734
3 | 0.5933 | 0.00447 | -0.0384 | 132.7293
3.5 | 0.6502 | 0.00508 | -0.0387 | 127.9921
4 | 0.7077 | 0.00552 | -0.0389 | 128.2065
4.5 | 0.7648 | 0.00603 | -0.039 | 126.8325
5 | 0.8218 | 0.00648 | -0.039 | 126.821
5.5 | 0.8784 | 0.00696 | -0.0389 | 126.2069
6 | 0.9356 | 0.00732 | -0.0388 | 127.8142
6.5 | 0.9927 | 0.00765 | -0.0387 | 129.7647
7 | 1.0493 | 0.00798 | -0.0384 | 131.4912
7.5 | 1.1041 | 0.00835 | -0.0376 | 132.2275
8 | 1.1591 | 0.00873 | -0.0369 | 132.7721
8.5 | 1.2148 | 0.0092 | -0.0364 | 132.0435
9 | 1.269 | 0.00978 | -0.0355 | 129.7546
9.5 | 1.3222 | 0.01041 | -0.0345 | 127.0125
10 | 1.3723 | 0.0112 | -0.033 | 122.5268
10.5 | 1.4213 | 0.01199 | -0.0312 | 118.5405
11 | 1.4671 | 0.01287 | -0.0289 | 113.9938
11.5 | 1.5075 | 0.01392 | -0.0258 | 108.2974
12 | 1.535 | 0.015 | -0.0205 | 102.3333
12.5 | 1.5551 | 0.01626 | -0.0146 | 95.6396
13 | 1.5757 | 0.01798 | -0.0099 | 87.6363
13.5 | 1.5946 | 0.02013 | -0.0058 | 79.2151
14 | 1.608 | 0.02297 | -0.002 | 70.0044
14.5 | 1.6166 | 0.02649 | 0.0012 | 61.0268
15 | 1.6295 | 0.03 | 0.0035 | 54.3167
15.5 | 1.6299 | 0.03485 | 0.0053 | 46.769
16 | 1.6241 | 0.04074 | 0.0062 | 39.865
16.5 | 1.6066 | 0.0485 | 0.0058 | 33.1258
17 | 1.5902 | 0.0569 | 0.004 | 27.9473
17.5 | 1.5687 | 0.06675 | 0.0007 | 23.5011
18 | 1.5382 | 0.0787 | -0.0046 | 19.5451
18.5 | 1.4997 | 0.09298 | -0.0121 | 16.1293
19 | 1.4723 | 0.10643 | -0.0198 | 13.8335
19.5 | 1.4245 | 0.12432 | -0.031 | 11.4583
20 | 1.381 | 0.14221 | -0.0428 | 9.711

## 111. Re 10M Mach 0.50 (1)
BIGFOIL.COM POLAR EXPORT
NACA64-411 a=0.0
NACA64-411 a=0.0 |  |  |  | Cl Max: | 1.191 | at alpha= | 20 | deg
JavaFoil+Calcfoil stall+Eppler ext transition |  |  |  | L/D Max: | 125.766 | at alpha= | 4.5 | deg
Re: | 10000000 |  |  | Cd Min: | 0.00481 | at alpha= | 0 | deg
Mach: | 0.5 |  |  | Cl=0 at alpha= | -1.9412 | deg
|  |  |  | @ Cl=0.1, Cd= | 0.0060729
|  |  |  | @ Cl=0.4, Cd= | 0.0053048
|  |  |  | @ Cl=0.6, Cd= | 0.0056569
alpha (deg) | Cl | Cd | Cm | Cl/Cd
-20 | -0.984 | 0.14578 | -0.011 | -6.753
-19.5 | -0.956 | 0.14054 | -0.011 | -6.803
-19 | -0.927 | 0.13872 | -0.011 | -6.685
-18.5 | -0.9 | 0.13326 | -0.011 | -6.75
-18 | -0.873 | 0.12575 | -0.011 | -6.944
-17.5 | -0.847 | 0.11838 | -0.011 | -7.153
-17 | -0.82 | 0.12352 | -0.011 | -6.64
-16.5 | -0.792 | 0.11767 | -0.011 | -6.734
-16 | -0.766 | 0.10907 | -0.011 | -7.02
-15.5 | -0.74 | 0.10241 | -0.012 | -7.223
-15 | -0.713 | 0.09676 | -0.012 | -7.371
-14.5 | -0.69 | 0.08801 | -0.013 | -7.836
-14 | -0.657 | 0.09985 | -0.012 | -6.575
-13.5 | -0.63 | 0.09189 | -0.012 | -6.853
-13 | -0.604 | 0.08412 | -0.012 | -7.176
-12.5 | -0.578 | 0.07768 | -0.013 | -7.437
-12 | -0.552 | 0.07126 | -0.014 | -7.752
-11.5 | -0.534 | 0.0586 | -0.016 | -9.114
-11 | -0.512 | 0.05077 | -0.017 | -10.094
-10.5 | -0.466 | 0.07205 | -0.012 | -6.467
-10 | -0.439 | 0.06464 | -0.013 | -6.793
-9.5 | -0.413 | 0.05884 | -0.013 | -7.015
-9 | -0.387 | 0.05338 | -0.014 | -7.244
-8.5 | -0.362 | 0.04786 | -0.016 | -7.557
-8 | -0.41 | 0.00893 | -0.027 | -45.909
-7.5 | -0.303 | 0.04986 | -0.013 | -6.075
-7 | -0.275 | 0.04717 | -0.013 | -5.84
-6.5 | -0.249 | 0.04323 | -0.014 | -5.752
-6 | -0.222 | 0.03975 | -0.015 | -5.579
-5.5 | -0.313 | 0.0377 | -0.015 | -8.306
-5 | -0.365 | 0.00748 | -0.03 | -48.818
-4.5 | -0.321 | 0.00718 | -0.03 | -44.637
-4 | -0.266 | 0.00692 | -0.031 | -38.394
-3.5 | -0.205 | 0.00672 | -0.032 | -30.568
-3 | -0.142 | 0.00654 | -0.032 | -21.663
-2.5 | -0.076 | 0.00638 | -0.033 | -11.86
-2 | -0.008 | 0.00624 | -0.033 | -1.343
-1.5 | 0.06 | 0.00612 | -0.034 | 9.733
-1 | 0.128 | 0.00604 | -0.034 | 21.192
-0.5 | 0.196 | 0.006 | -0.035 | 32.766
0 | 0.265 | 0.00481 | -0.035 | 55.155
0.5 | 0.333 | 0.00496 | -0.036 | 67.113
1 | 0.401 | 0.00531 | -0.036 | 75.537
1.5 | 0.469 | 0.00526 | -0.037 | 89.071
2 | 0.537 | 0.00545 | -0.037 | 98.429
2.5 | 0.604 | 0.00567 | -0.038 | 106.546
3 | 0.671 | 0.00598 | -0.039 | 112.318
3.5 | 0.738 | 0.00631 | -0.039 | 117.017
4 | 0.803 | 0.00671 | -0.04 | 119.697
4.5 | 0.867 | 0.00689 | -0.04 | 125.766
5 | 0.926 | 0.00899 | -0.041 | 102.951
5.5 | 0.981 | 0.00961 | -0.041 | 102.146
6 | 1.031 | 0.01018 | -0.042 | 101.291
6.5 | 1.072 | 0.01092 | -0.042 | 98.178
7 | 1.093 | 0.01175 | -0.043 | 93.026
7.5 | 1.082 | 0.01281 | -0.043 | 84.445
8 | 0.984 | 0.01466 | -0.043 | 67.099
8.5 | 0.658 | 0.01985 | -0.042 | 33.165
9 | 0.705 | 0.01727 | -0.044 | 40.839
9.5 | 0.621 | 0.06025 | -0.027 | 10.314
10 | 0.764 | 0.01903 | -0.045 | 40.175
10.5 | 0.79 | 0.02151 | -0.045 | 36.708
11 | 0.794 | 0.03036 | -0.044 | 26.163
11.5 | 0.847 | 0.02394 | -0.046 | 35.375
12 | 0.866 | 0.02875 | -0.046 | 30.107
12.5 | 0.836 | 0.05416 | -0.041 | 15.438
13 | 0.812 | 0.08674 | -0.032 | 9.364
13.5 | 0.909 | 0.04986 | -0.044 | 18.235
14 | 0.865 | 0.09268 | -0.033 | 9.336
14.5 | 0.902 | 0.09294 | -0.036 | 9.702
15 | 0.909 | 0.10326 | -0.031 | 8.801
15.5 | 0.983 | 0.07927 | -0.042 | 12.406
16 | 0.983 | 0.10274 | -0.038 | 9.57
16.5 | 1.006 | 0.11208 | -0.038 | 8.973
17 | 1.023 | 0.11435 | -0.036 | 8.948
17.5 | 1.099 | 0.08801 | -0.044 | 12.484
18 | 1.126 | 0.0929 | -0.045 | 12.118
18.5 | 1.113 | 0.12704 | -0.04 | 8.76
19 | 1.126 | 0.14108 | -0.038 | 7.984
19.5 | 1.16 | 0.14118 | -0.04 | 8.218
20 | 1.191 | 0.14381 | -0.041 | 8.279

## 112. Re 10M Mach 0.50 (2)
BIGFOIL.COM POLAR EXPORT
NACA64-411 a=0.0
NACA64-411 a=0.0 |  |  |  | Cl Max: | 1.3633 | at alpha= | 8.5 | deg
XFOIL ncrit=9 |  |  |  | L/D Max: | 147.814 | at alpha= | 3 | deg
Re: | 10000000 |  |  | Cd Min: | 0.275 | at alpha= | -20 | deg
Mach: | 0.5 |  |  | Cl=0 at alpha= | -2.0072 | deg
|  |  |  | @ Cl=0.1, Cd= | 0.0052915
|  |  |  | @ Cl=0.4, Cd= | 0.0040787
|  |  |  | @ Cl=0.6, Cd= | 0.0041766
alpha (deg) | Cl | Cd | Cm | Cl/Cd
-20 | -0.8196 | 0.275 | 0.084 | -2.9804
-19.5 | -0.7965 | 0.26634 | 0.0785 | -2.9905
-19 | -0.7736 | 0.2578 | 0.0732 | -3.0008
-18.5 | -0.7516 | 0.24861 | 0.0677 | -3.0232
-18 | -0.7293 | 0.23965 | 0.0623 | -3.0432
-17.5 | -0.7075 | 0.23029 | 0.057 | -3.0722
-17 | -0.6859 | 0.22097 | 0.0516 | -3.104
-15.5 | -0.622 | 0.19676 | 0.0376 | -3.1612
-15 | -0.6019 | 0.188 | 0.0327 | -3.2016
-14.5 | -0.5817 | 0.17923 | 0.0277 | -3.2456
-14 | -0.5648 | 0.16929 | 0.0224 | -3.3363
-13.5 | -0.5484 | 0.15959 | 0.0171 | -3.4363
-13 | -0.5322 | 0.15039 | 0.0119 | -3.5388
-12.5 | -0.5161 | 0.14151 | 0.0069 | -3.6471
-12 | -0.5063 | 0.13131 | 0.0012 | -3.8558
-11.5 | -0.4925 | 0.12264 | -0.0037 | -4.0158
-11 | -0.4841 | 0.1131 | -0.0092 | -4.2803
-10.5 | -0.4764 | 0.10384 | -0.0146 | -4.5878
-10 | -0.4632 | 0.09617 | -0.0191 | -4.8165
-9.5 | -0.4628 | 0.08647 | -0.025 | -5.3521
-8.5 | -0.4679 | 0.06784 | -0.0372 | -6.8971
-8 | -0.479 | 0.05742 | -0.0474 | -8.342
-7.5 | -0.5136 | 0.04951 | -0.0501 | -10.3737
-7 | -0.5182 | 0.04173 | -0.0511 | -12.4179
-6.5 | -0.51 | 0.03346 | -0.0507 | -15.2421
-6 | -0.4891 | 0.02506 | -0.0489 | -19.5172
-5.5 | -0.4694 | 0.01395 | -0.0459 | -33.6487
-5 | -0.4203 | 0.0082 | -0.043 | -51.2561
-4.5 | -0.3517 | 0.00699 | -0.041 | -50.3147
-4 | -0.2809 | 0.00639 | -0.0398 | -43.9593
-3.5 | -0.2097 | 0.00604 | -0.039 | -34.7185
-3 | -0.1391 | 0.00574 | -0.0386 | -24.2334
-2.5 | -0.0688 | 0.00558 | -0.0385 | -12.3297
-2 | 0.001 | 0.00546 | -0.0385 | 0.18315
-1.5 | 0.0704 | 0.00533 | -0.0388 | 13.2083
-1 | 0.1396 | 0.00524 | -0.0392 | 26.6412
-0.5 | 0.2085 | 0.00517 | -0.0396 | 40.3288
0 | 0.2773 | 0.00507 | -0.0401 | 54.6943
0.5 | 0.3454 | 0.00481 | -0.0407 | 71.8087
1 | 0.4111 | 0.00393 | -0.0414 | 104.6056
1.5 | 0.4794 | 0.00379 | -0.042 | 126.4908
2 | 0.5478 | 0.00389 | -0.0425 | 140.8226
2.5 | 0.6152 | 0.00426 | -0.0428 | 144.4131
3 | 0.6829 | 0.00462 | -0.043 | 147.8139
3.5 | 0.7468 | 0.00541 | -0.0426 | 138.0407
4 | 0.8125 | 0.006 | -0.0422 | 135.4167
4.5 | 0.8771 | 0.00668 | -0.0414 | 131.3024
5 | 0.9413 | 0.00735 | -0.0403 | 128.068
5.5 | 1.0076 | 0.00785 | -0.0391 | 128.3567
6 | 1.0744 | 0.00832 | -0.0375 | 129.1346
6.5 | 1.1413 | 0.00879 | -0.0356 | 129.8407
7 | 1.2064 | 0.00933 | -0.033 | 129.3033
7.5 | 1.2637 | 0.0099 | -0.0285 | 127.6465
8 | 1.3302 | 0.01073 | -0.0253 | 123.9702
8.5 | 1.3633 | 0.01247 | -0.0168 | 109.3264
9 | 1.3411 | 0.01591 | -0.0041 | 84.2929
9.5 | 1.3147 | 0.02144 | 0.0042 | 61.32
10 | 1.2852 | 0.02836 | 0.0096 | 45.3173
10.5 | 1.2518 | 0.03658 | 0.0121 | 34.2209
11 | 1.2141 | 0.0464 | 0.0113 | 26.1659
11.5 | 1.1806 | 0.05731 | 0.0077 | 20.6002
12 | 1.1452 | 0.06998 | 0.0014 | 16.3647
12.5 | 1.1171 | 0.08337 | -0.0066 | 13.3993
13 | 1.0895 | 0.09815 | -0.0164 | 11.1004
13.5 | 1.0691 | 0.11284 | -0.026 | 9.4745

## 113. Re 12M Mach 0.00 (1)
BIGFOIL.COM POLAR EXPORT
NACA64-411 a=0.0
NACA64-411 a=0.0 |  |  |  | Cl Max: | 1.182 | at alpha= | 10 | deg
JavaFoil+Calcfoil stall+Eppler ext transition |  |  |  | L/D Max: | 132.264 | at alpha= | 7.5 | deg
Re: | 12000000 |  |  | Cd Min: | 0.00475 | at alpha= | 0 | deg
Mach: | 0 |  |  | Cl=0 at alpha= | -1.9407 | deg
|  |  |  | @ Cl=0.1, Cd= | 0.0058156
|  |  |  | @ Cl=0.4, Cd= | 0.0051958
|  |  |  | @ Cl=0.6, Cd= | 0.0058378
alpha (deg) | Cl | Cd | Cm | Cl/Cd
-14 | -0.511 | 0.09768 | -0.009 | -5.231
-13.5 | -0.528 | 0.09224 | -0.009 | -5.725
-13 | -0.544 | 0.08701 | -0.01 | -6.249
-12.5 | -0.557 | 0.08153 | -0.01 | -6.834
-12 | -0.568 | 0.07636 | -0.01 | -7.44
-11.5 | -0.576 | 0.07191 | -0.01 | -8.01
-11 | -0.58 | 0.06825 | -0.011 | -8.496
-10.5 | -0.576 | 0.06342 | -0.011 | -9.083
-10 | -0.569 | 0.05773 | -0.012 | -9.865
-9.5 | -0.572 | 0.04435 | -0.015 | -12.909
-9 | -0.668 | 0.00841 | -0.023 | -79.407
-8.5 | -0.643 | 0.00805 | -0.023 | -79.786
-8 | -0.613 | 0.00781 | -0.023 | -78.462
-7.5 | -0.578 | 0.00759 | -0.024 | -76.213
-7 | -0.54 | 0.00734 | -0.024 | -73.475
-6.5 | -0.497 | 0.00716 | -0.025 | -69.389
-6 | -0.451 | 0.00701 | -0.025 | -64.265
-5.5 | -0.4 | 0.00679 | -0.026 | -58.98
-5 | -0.348 | 0.00661 | -0.026 | -52.637
-4.5 | -0.294 | 0.00645 | -0.026 | -45.517
-4 | -0.238 | 0.00633 | -0.027 | -37.637
-3.5 | -0.182 | 0.00618 | -0.027 | -29.38
-3 | -0.124 | 0.00607 | -0.028 | -20.441
-2.5 | -0.066 | 0.00596 | -0.028 | -11.076
-2 | -0.007 | 0.0059 | -0.029 | -1.236
-1.5 | 0.052 | 0.00584 | -0.029 | 8.854
-1 | 0.111 | 0.00581 | -0.03 | 19.114
-0.5 | 0.17 | 0.00574 | -0.03 | 29.668
0 | 0.23 | 0.00475 | -0.031 | 48.372
0.5 | 0.289 | 0.00494 | -0.031 | 58.383
1 | 0.348 | 0.00509 | -0.031 | 68.386
1.5 | 0.407 | 0.00521 | -0.032 | 78.103
2 | 0.466 | 0.0054 | -0.032 | 86.217
2.5 | 0.525 | 0.00564 | -0.033 | 93.048
3 | 0.583 | 0.00587 | -0.033 | 99.306
3.5 | 0.641 | 0.00576 | -0.034 | 111.261
4 | 0.698 | 0.00601 | -0.034 | 116.219
4.5 | 0.755 | 0.00639 | -0.035 | 118.225
5 | 0.811 | 0.00667 | -0.035 | 121.501
5.5 | 0.865 | 0.00735 | -0.036 | 117.746
6 | 0.918 | 0.00767 | -0.036 | 119.692
6.5 | 0.969 | 0.00799 | -0.037 | 121.243
7 | 1.016 | 0.00774 | -0.037 | 131.355
7.5 | 1.06 | 0.00801 | -0.038 | 132.264
8 | 1.1 | 0.0096 | -0.038 | 114.593
8.5 | 1.134 | 0.01006 | -0.039 | 112.699
9 | 1.158 | 0.01056 | -0.039 | 109.714
9.5 | 1.174 | 0.01118 | -0.04 | 105.015
10 | 1.182 | 0.01175 | -0.04 | 100.578
10.5 | 1.182 | 0.01256 | -0.04 | 94.059
11 | 1.174 | 0.01345 | -0.041 | 87.279
11.5 | 1.158 | 0.01456 | -0.041 | 79.548
12 | 1.135 | 0.01583 | -0.041 | 71.679
12.5 | 1.107 | 0.01703 | -0.042 | 64.998
13 | 1.072 | 0.0187 | -0.042 | 57.308
13.5 | 1.03 | 0.02148 | -0.042 | 47.949
14 | 0.984 | 0.02474 | -0.042 | 39.77
14.5 | 0.927 | 0.03212 | -0.041 | 28.848
15 | 0.867 | 0.04239 | -0.04 | 20.461

## 114. Re 12M Mach 0.00 (2)
BIGFOIL.COM POLAR EXPORT
NACA64-411 a=0.0
NACA64-411 a=0.0 |  |  |  | Cl Max: | 1.7655 | at alpha= | 18 | deg
XFOIL ncrit=9 |  |  |  | L/D Max: | 137.908 | at alpha= | 8.5 | deg
Re: | 12000000 |  |  | Cd Min: | 0.05952 | at alpha= | 20 | deg
Mach: | 0 |  |  | Cl=0 at alpha= | -1.9879 | deg
|  |  |  | @ Cl=0.1, Cd= | 0.0050274
|  |  |  | @ Cl=0.4, Cd= | 0.0037816
|  |  |  | @ Cl=0.6, Cd= | 0.0048104
alpha (deg) | Cl | Cd | Cm | Cl/Cd
-20 | -1.523 | 0.04666 | -0.0537 | -32.6404
-19.5 | -1.5632 | 0.03735 | -0.057 | -41.8527
-19 | -1.5714 | 0.03267 | -0.0564 | -48.0992
-18.5 | -1.5908 | 0.02814 | -0.0531 | -56.5316
-18 | -1.5948 | 0.02568 | -0.0478 | -62.1028
-17.5 | -1.5888 | 0.02369 | -0.0422 | -67.0663
-17 | -1.5618 | 0.02187 | -0.0395 | -71.4129
-16.5 | -1.5282 | 0.02028 | -0.0374 | -75.355
-15.5 | -1.4516 | 0.01778 | -0.0338 | -81.6423
-15 | -1.4096 | 0.0166 | -0.0325 | -84.9157
-14.5 | -1.367 | 0.0152 | -0.0312 | -89.9342
-14 | -1.3212 | 0.01406 | -0.0303 | -93.9687
-13.5 | -1.2736 | 0.01303 | -0.0296 | -97.7437
-13 | -1.2236 | 0.01227 | -0.029 | -99.7229
-12.5 | -1.1729 | 0.01151 | -0.0286 | -101.9027
-12 | -1.1221 | 0.01072 | -0.0282 | -104.6735
-11.5 | -1.0696 | 0.01013 | -0.0279 | -105.5874
-11 | -1.0161 | 0.00964 | -0.0278 | -105.4046
-10.5 | -0.962 | 0.00921 | -0.0277 | -104.4517
-10 | -0.9077 | 0.00878 | -0.0277 | -103.3827
-9.5 | -0.8533 | 0.0083 | -0.0276 | -102.8072
-9 | -0.7984 | 0.0079 | -0.0277 | -101.0633
-8.5 | -0.7428 | 0.00759 | -0.0278 | -97.8656
-8 | -0.6868 | 0.00732 | -0.028 | -93.8251
-7.5 | -0.6305 | 0.00708 | -0.0282 | -89.0537
-6.5 | -0.5177 | 0.00654 | -0.0286 | -79.159
-6 | -0.4611 | 0.00627 | -0.0288 | -73.5407
-5.5 | -0.4042 | 0.00606 | -0.0291 | -66.6997
-4 | -0.2321 | 0.00559 | -0.0302 | -41.5206
-3.5 | -0.1746 | 0.00543 | -0.0306 | -32.1547
-3 | -0.1169 | 0.00534 | -0.0311 | -21.8914
-2.5 | -0.0592 | 0.00526 | -0.0315 | -11.2548
-2 | -0.0014 | 0.00515 | -0.032 | -0.27184
-1.5 | 0.0565 | 0.00508 | -0.0325 | 11.122
-1 | 0.1144 | 0.00501 | -0.033 | 22.8343
-0.5 | 0.1722 | 0.00495 | -0.0335 | 34.7879
0 | 0.2299 | 0.00485 | -0.034 | 47.4021
0.5 | 0.2874 | 0.00464 | -0.0345 | 61.9397
1 | 0.3436 | 0.00401 | -0.0352 | 85.6858
1.5 | 0.4004 | 0.00378 | -0.0358 | 105.9259
2 | 0.4569 | 0.00385 | -0.0363 | 118.6753
3 | 0.5695 | 0.00458 | -0.0372 | 124.345
3.5 | 0.6251 | 0.005 | -0.0376 | 125.02
4 | 0.6807 | 0.00539 | -0.0379 | 126.2894
4.5 | 0.7359 | 0.0058 | -0.0382 | 126.8793
5 | 0.7909 | 0.00619 | -0.0385 | 127.7706
5.5 | 0.8455 | 0.0066 | -0.0387 | 128.1061
6 | 0.9004 | 0.00692 | -0.0389 | 130.1156
6.5 | 0.9552 | 0.00719 | -0.0391 | 132.8512
7.5 | 1.0628 | 0.00784 | -0.0392 | 135.5612
8 | 1.1148 | 0.00812 | -0.0389 | 137.2906
8.5 | 1.1667 | 0.00846 | -0.0387 | 137.9078
9 | 1.2195 | 0.00886 | -0.0387 | 137.6411
9.5 | 1.2706 | 0.00937 | -0.0385 | 135.603
10 | 1.3215 | 0.00986 | -0.0383 | 134.0264
10.5 | 1.3704 | 0.01047 | -0.0378 | 130.8883
11 | 1.4175 | 0.01116 | -0.037 | 127.0161
11.5 | 1.4639 | 0.01182 | -0.0362 | 123.8494
12 | 1.5078 | 0.01257 | -0.035 | 119.9523
12.5 | 1.5497 | 0.01335 | -0.0335 | 116.0824
14 | 1.6406 | 0.01597 | -0.0235 | 102.7301
14.5 | 1.6621 | 0.01711 | -0.0195 | 97.142
15.5 | 1.7022 | 0.02031 | -0.0131 | 83.8109
16 | 1.7189 | 0.02246 | -0.0104 | 76.5316
16.5 | 1.7323 | 0.02506 | -0.0079 | 69.1261
17 | 1.7472 | 0.02774 | -0.0062 | 62.9849
17.5 | 1.7522 | 0.03147 | -0.0044 | 55.6784
18 | 1.7655 | 0.0347 | -0.0035 | 50.879
18.5 | 1.747 | 0.0414 | -0.0027 | 42.1981
19 | 1.7625 | 0.04496 | -0.003 | 39.2015
19.5 | 1.7487 | 0.05219 | -0.0039 | 33.5064
20 | 1.7386 | 0.05952 | -0.0058 | 29.2103

## 115. Re 12M Mach 0.10 (1)
BIGFOIL.COM POLAR EXPORT
NACA64-411 a=0.0
NACA64-411 a=0.0 |  |  |  | Cl Max: | 1.178 | at alpha= | 10 | deg
JavaFoil+Calcfoil stall+Eppler ext transition |  |  |  | L/D Max: | 131.304 | at alpha= | 7.5 | deg
Re: | 12000000 |  |  | Cd Min: | 0.00474 | at alpha= | 0 | deg
Mach: | 0.1 |  |  | Cl=0 at alpha= | -1.9407 | deg
|  |  |  | @ Cl=0.1, Cd= | 0.005822
|  |  |  | @ Cl=0.4, Cd= | 0.0051986
|  |  |  | @ Cl=0.6, Cd= | 0.005851
alpha (deg) | Cl | Cd | Cm | Cl/Cd
-14 | -0.477 | 0.09916 | -0.009 | -4.815
-13.5 | -0.498 | 0.09272 | -0.009 | -5.371
-13 | -0.517 | 0.08777 | -0.01 | -5.892
-12.5 | -0.534 | 0.08183 | -0.01 | -6.529
-12 | -0.548 | 0.07742 | -0.01 | -7.085
-11.5 | -0.56 | 0.07264 | -0.01 | -7.704
-11 | -0.567 | 0.06876 | -0.01 | -8.244
-10.5 | -0.566 | 0.06273 | -0.011 | -9.028
-10 | -0.561 | 0.05871 | -0.012 | -9.552
-9.5 | -0.557 | 0.05065 | -0.014 | -10.993
-9 | -0.663 | 0.00864 | -0.023 | -76.658
-8.5 | -0.64 | 0.00813 | -0.023 | -78.681
-8 | -0.611 | 0.00788 | -0.024 | -77.538
-7.5 | -0.578 | 0.0076 | -0.024 | -75.997
-7 | -0.54 | 0.0074 | -0.024 | -72.915
-6.5 | -0.498 | 0.00717 | -0.025 | -69.407
-6 | -0.452 | 0.007 | -0.025 | -64.512
-5.5 | -0.402 | 0.00678 | -0.026 | -59.231
-5 | -0.349 | 0.00664 | -0.026 | -52.619
-4.5 | -0.295 | 0.00647 | -0.027 | -45.576
-4 | -0.239 | 0.00634 | -0.027 | -37.739
-3.5 | -0.183 | 0.00621 | -0.027 | -29.399
-3 | -0.125 | 0.00609 | -0.028 | -20.477
-2.5 | -0.066 | 0.006 | -0.028 | -11.057
-2 | -0.007 | 0.00589 | -0.029 | -1.243
-1.5 | 0.052 | 0.00583 | -0.029 | 8.919
-1 | 0.112 | 0.00582 | -0.03 | 19.17
-0.5 | 0.171 | 0.00575 | -0.03 | 29.76
0 | 0.231 | 0.00474 | -0.031 | 48.702
0.5 | 0.29 | 0.00494 | -0.031 | 58.785
1 | 0.35 | 0.00508 | -0.032 | 68.86
1.5 | 0.409 | 0.00522 | -0.032 | 78.269
2 | 0.468 | 0.00543 | -0.033 | 86.118
2.5 | 0.527 | 0.00564 | -0.033 | 93.435
3 | 0.586 | 0.00588 | -0.034 | 99.733
3.5 | 0.644 | 0.00576 | -0.034 | 111.769
4 | 0.702 | 0.00604 | -0.035 | 116.171
4.5 | 0.759 | 0.00638 | -0.035 | 118.888
5 | 0.814 | 0.00674 | -0.036 | 120.911
5.5 | 0.869 | 0.00741 | -0.036 | 117.244
6 | 0.922 | 0.00774 | -0.037 | 119.133
6.5 | 0.973 | 0.008 | -0.037 | 121.616
7 | 1.02 | 0.00781 | -0.038 | 130.623
7.5 | 1.064 | 0.0081 | -0.038 | 131.304
8 | 1.103 | 0.00967 | -0.039 | 114.009
8.5 | 1.137 | 0.01015 | -0.039 | 112
9 | 1.159 | 0.01066 | -0.039 | 108.709
9.5 | 1.173 | 0.01133 | -0.04 | 103.524
10 | 1.178 | 0.01191 | -0.04 | 98.973
10.5 | 1.175 | 0.01277 | -0.041 | 92.009
11 | 1.163 | 0.01371 | -0.041 | 84.845
11.5 | 1.143 | 0.01488 | -0.041 | 76.802
12 | 1.115 | 0.01608 | -0.042 | 69.36
12.5 | 1.081 | 0.0177 | -0.042 | 61.039
13 | 1.041 | 0.01942 | -0.042 | 53.588
13.5 | 0.991 | 0.0229 | -0.042 | 43.284
14 | 0.932 | 0.0291 | -0.041 | 32.028
14.5 | 0.869 | 0.03848 | -0.04 | 22.577
15 | 0.786 | 0.0626 | -0.037 | 12.554

## 116. Re 12M Mach 0.10 (2)
BIGFOIL.COM POLAR EXPORT
NACA64-411 a=0.0
NACA64-411 a=0.0 |  |  |  | Cl Max: | 1.7462 | at alpha= | 18 | deg
XFOIL ncrit=9 |  |  |  | L/D Max: | 137.864 | at alpha= | 8.5 | deg
Re: | 12000000 |  |  | Cd Min: | 0.06707 | at alpha= | 20 | deg
Mach: | 0.1 |  |  | Cl=0 at alpha= | -1.988 | deg
|  |  |  | @ Cl=0.1, Cd= | 0.0050282
|  |  |  | @ Cl=0.4, Cd= | 0.0037908
|  |  |  | @ Cl=0.6, Cd= | 0.0047877
alpha (deg) | Cl | Cd | Cm | Cl/Cd
-19 | -1.3354 | 0.06443 | -0.0433 | -20.7264
-18.5 | -1.4549 | 0.0418 | -0.0586 | -34.8062
-18 | -1.4709 | 0.03586 | -0.0593 | -41.0178
-17.5 | -1.5148 | 0.02938 | -0.0559 | -51.5589
-17 | -1.5363 | 0.02622 | -0.048 | -58.5927
-16.5 | -1.5201 | 0.02363 | -0.0442 | -64.3292
-16 | -1.4925 | 0.02134 | -0.0413 | -69.9391
-15.5 | -1.4588 | 0.01967 | -0.0387 | -74.1637
-15 | -1.4189 | 0.01824 | -0.0367 | -77.7906
-14.5 | -1.3754 | 0.0169 | -0.0352 | -81.3846
-14 | -1.33 | 0.01558 | -0.0339 | -85.3659
-13.5 | -1.2843 | 0.01412 | -0.0326 | -90.9561
-13 | -1.2358 | 0.01295 | -0.0316 | -95.4286
-12.5 | -1.1847 | 0.01208 | -0.0309 | -98.0712
-12 | -1.1325 | 0.01132 | -0.0303 | -100.0442
-11.5 | -1.0803 | 0.01047 | -0.0297 | -103.1805
-11 | -1.0264 | 0.00988 | -0.0294 | -103.8866
-10.5 | -0.9715 | 0.0094 | -0.0291 | -103.3511
-10 | -0.9162 | 0.00896 | -0.0289 | -102.2545
-9.5 | -0.861 | 0.00848 | -0.0287 | -101.533
-9 | -0.8055 | 0.00801 | -0.0286 | -100.5618
-8.5 | -0.7493 | 0.00767 | -0.0286 | -97.6923
-8 | -0.6926 | 0.00738 | -0.0287 | -93.8482
-7.5 | -0.6357 | 0.00713 | -0.0288 | -89.1585
-7 | -0.5786 | 0.0069 | -0.0289 | -83.8551
-6.5 | -0.5216 | 0.00659 | -0.0291 | -79.1502
-6 | -0.4645 | 0.00631 | -0.0293 | -73.6133
-5.5 | -0.4071 | 0.00608 | -0.0295 | -66.9572
-5 | -0.3494 | 0.00592 | -0.0298 | -59.0203
-4.5 | -0.2915 | 0.00577 | -0.0302 | -50.5199
-4 | -0.2336 | 0.0056 | -0.0305 | -41.7143
-3.5 | -0.1757 | 0.00544 | -0.0309 | -32.2978
-3 | -0.1177 | 0.00535 | -0.0313 | -22
-2.5 | -0.0595 | 0.00526 | -0.0317 | -11.3118
-2 | -0.0014 | 0.00515 | -0.0322 | -0.27184
-1.5 | 0.0569 | 0.00508 | -0.0327 | 11.2008
-1 | 0.1151 | 0.00501 | -0.0332 | 22.9741
-0.5 | 0.1733 | 0.00495 | -0.0337 | 35.0101
0 | 0.2314 | 0.00485 | -0.0342 | 47.7113
0.5 | 0.2892 | 0.00465 | -0.0347 | 62.1935
1 | 0.3458 | 0.004 | -0.0354 | 86.45
1.5 | 0.4028 | 0.00378 | -0.036 | 106.5608
2.5 | 0.5171 | 0.0041 | -0.037 | 126.122
3 | 0.573 | 0.00458 | -0.0374 | 125.1092
3.5 | 0.6289 | 0.00501 | -0.0377 | 125.5289
4 | 0.6849 | 0.00541 | -0.0381 | 126.5989
4.5 | 0.7404 | 0.00582 | -0.0384 | 127.2165
5 | 0.7958 | 0.00622 | -0.0386 | 127.9421
5.5 | 0.8508 | 0.00663 | -0.0387 | 128.3258
6 | 0.9061 | 0.00696 | -0.0389 | 130.1868
6.5 | 0.9613 | 0.00724 | -0.0391 | 132.7762
7.5 | 1.0698 | 0.00788 | -0.0391 | 135.7614
8 | 1.1221 | 0.00818 | -0.0388 | 137.176
8.5 | 1.1746 | 0.00852 | -0.0384 | 137.8638
9 | 1.2277 | 0.00894 | -0.0384 | 137.3266
9.5 | 1.2793 | 0.00947 | -0.038 | 135.0898
10 | 1.3301 | 0.01002 | -0.0376 | 132.7445
10.5 | 1.3795 | 0.01062 | -0.037 | 129.8964
11 | 1.4268 | 0.01134 | -0.0361 | 125.8201
11.5 | 1.4725 | 0.01207 | -0.0349 | 121.9967
12 | 1.5161 | 0.01287 | -0.0335 | 117.8011
12.5 | 1.5572 | 0.01369 | -0.0317 | 113.7473
13.5 | 1.6221 | 0.01536 | -0.0251 | 105.6055
14 | 1.6398 | 0.01651 | -0.0199 | 99.3216
14.5 | 1.6592 | 0.01798 | -0.0159 | 92.2803
15 | 1.682 | 0.01952 | -0.0129 | 86.168
15.5 | 1.7008 | 0.0215 | -0.0099 | 79.107
16 | 1.7109 | 0.02434 | -0.007 | 70.2917
16.5 | 1.7216 | 0.02741 | -0.0047 | 62.8092
17 | 1.7343 | 0.03054 | -0.0031 | 56.7878
17.5 | 1.738 | 0.0347 | -0.0018 | 50.0865
18 | 1.7462 | 0.03872 | -0.0011 | 45.0981
18.5 | 1.7283 | 0.04591 | -0.0011 | 37.6454
19 | 1.7402 | 0.05027 | -0.0018 | 34.6171
19.5 | 1.7218 | 0.05861 | -0.0037 | 29.3772
20 | 1.7073 | 0.06707 | -0.0064 | 25.4555

## 117. Re 12M Mach 0.25 (1)
BIGFOIL.COM POLAR EXPORT
NACA64-411 a=0.0
NACA64-411 a=0.0 |  |  |  | Cl Max: | 1.156 | at alpha= | 9 | deg
JavaFoil+Calcfoil stall+Eppler ext transition |  |  |  | L/D Max: | 128.32 | at alpha= | 7 | deg
Re: | 12000000 |  |  | Cd Min: | 0.00475 | at alpha= | 0 | deg
Mach: | 0.25 |  |  | Cl=0 at alpha= | -1.9344 | deg
|  |  |  | @ Cl=0.1, Cd= | 0.0058297
|  |  |  | @ Cl=0.4, Cd= | 0.005221
|  |  |  | @ Cl=0.6, Cd= | 0.09245
alpha (deg) | Cl | Cd | Cm | Cl/Cd
-13 | -0.267 | 0.09385 | -0.01 | -2.845
-12.5 | -0.322 | 0.08818 | -0.01 | -3.657
-12 | -0.372 | 0.08135 | -0.01 | -4.574
-11.5 | -0.415 | 0.07792 | -0.01 | -5.33
-11 | -0.452 | 0.07338 | -0.01 | -6.163
-10.5 | -0.474 | 0.0687 | -0.01 | -6.902
-10 | -0.49 | 0.06326 | -0.011 | -7.739
-9.5 | -0.498 | 0.05775 | -0.012 | -8.628
-9 | -0.499 | 0.0541 | -0.012 | -9.231
-8.5 | -0.495 | 0.04901 | -0.013 | -10.104
-8 | -0.594 | 0.00816 | -0.024 | -72.806
-7.5 | -0.57 | 0.00783 | -0.025 | -72.813
-7 | -0.539 | 0.00758 | -0.025 | -71.053
-6.5 | -0.501 | 0.00735 | -0.025 | -68.163
-6 | -0.458 | 0.00712 | -0.026 | -64.29
-5.5 | -0.408 | 0.00691 | -0.026 | -59.051
-5 | -0.356 | 0.00674 | -0.027 | -52.787
-4.5 | -0.301 | 0.00656 | -0.027 | -45.972
-4 | -0.245 | 0.00641 | -0.028 | -38.192
-3.5 | -0.187 | 0.00627 | -0.028 | -29.819
-3 | -0.128 | 0.00612 | -0.029 | -20.925
-2.5 | -0.068 | 0.00605 | -0.029 | -11.256
-2 | -0.008 | 0.00593 | -0.03 | -1.268
-1.5 | 0.053 | 0.00586 | -0.03 | 9.111
-1 | 0.115 | 0.00582 | -0.031 | 19.695
-0.5 | 0.176 | 0.00575 | -0.031 | 30.602
0 | 0.237 | 0.00475 | -0.032 | 50.013
0.5 | 0.298 | 0.00496 | -0.032 | 60.157
1 | 0.359 | 0.0051 | -0.033 | 70.474
1.5 | 0.42 | 0.00528 | -0.033 | 79.549
2 | 0.481 | 0.00549 | -0.034 | 87.669
2.5 | 0.542 | 0.0057 | -0.034 | 95.002
3 | 0.602 | 0.00563 | -0.035 | 106.808
3.5 | 0.661 | 0.00585 | -0.035 | 113.142
4 | 0.721 | 0.00616 | -0.036 | 116.909
4.5 | 0.779 | 0.00653 | -0.036 | 119.317
5 | 0.836 | 0.00692 | -0.037 | 120.823
5.5 | 0.891 | 0.00769 | -0.037 | 115.897
6 | 0.945 | 0.00751 | -0.038 | 125.887
6.5 | 0.996 | 0.00777 | -0.038 | 128.219
7 | 1.042 | 0.00812 | -0.039 | 128.32
7.5 | 1.082 | 0.00966 | -0.039 | 112.033
8 | 1.117 | 0.01017 | -0.04 | 109.835
8.5 | 1.144 | 0.01076 | -0.04 | 106.394
9 | 1.156 | 0.01149 | -0.04 | 100.602
9.5 | 1.155 | 0.01219 | -0.041 | 94.749
10 | 1.141 | 0.01309 | -0.041 | 87.112
10.5 | 1.113 | 0.01421 | -0.041 | 78.301
11 | 1.07 | 0.01553 | -0.042 | 68.904
11.5 | 1.011 | 0.01776 | -0.042 | 56.935
12 | 0.938 | 0.02073 | -0.042 | 45.251
12.5 | 0.859 | 0.02312 | -0.042 | 37.153
13 | 0.744 | 0.03659 | -0.04 | 20.347
13.5 | 0.604 | 0.07586 | -0.032 | 7.963
14 | 0.508 | 0.09245 | -0.028 | 5.496

## 118. Re 12M Mach 0.25 (2)
BIGFOIL.COM POLAR EXPORT
NACA64-411 a=0.0
NACA64-411 a=0.0 |  |  |  | Cl Max: | 1.6572 | at alpha= | 15.5 | deg
XFOIL ncrit=9 |  |  |  | L/D Max: | 136.876 | at alpha= | 8.5 | deg
Re: | 12000000 |  |  | Cd Min: | 0.19317 | at alpha= | -17 | deg
Mach: | 0.25 |  |  | Cl=0 at alpha= | -1.9909 | deg
|  |  |  | @ Cl=0.1, Cd= | 0.0050459
|  |  |  | @ Cl=0.4, Cd= | 0.0038337
|  |  |  | @ Cl=0.6, Cd= | 0.0046621
alpha (deg) | Cl | Cd | Cm | Cl/Cd
-17 | -0.6631 | 0.19317 | 0.0381 | -3.4327
-16.5 | -0.6494 | 0.18457 | 0.0332 | -3.5184
-15.5 | -0.6495 | 0.15874 | 0.0197 | -4.0916
-14.5 | -0.6653 | 0.13275 | 0.0052 | -5.0117
-14 | -0.7054 | 0.11338 | -0.0066 | -6.2216
-13.5 | -0.7552 | 0.09407 | -0.0195 | -8.0281
-13 | -0.9113 | 0.05535 | -0.0525 | -16.4643
-12.5 | -0.977 | 0.04586 | -0.0539 | -21.304
-12 | -1.1605 | 0.01978 | -0.0454 | -58.6704
-11.5 | -1.1293 | 0.01504 | -0.0423 | -75.0864
-11 | -1.0792 | 0.01278 | -0.04 | -84.4444
-10.5 | -1.0233 | 0.01138 | -0.0383 | -89.9209
-10 | -0.9656 | 0.01027 | -0.0368 | -94.0214
-9.5 | -0.9062 | 0.00951 | -0.0356 | -95.2892
-9 | -0.8458 | 0.00894 | -0.0346 | -94.6085
-8.5 | -0.7861 | 0.0083 | -0.0337 | -94.7108
-8 | -0.7257 | 0.00784 | -0.0331 | -92.5638
-7.5 | -0.6651 | 0.00748 | -0.0326 | -88.9171
-7 | -0.6043 | 0.00719 | -0.0322 | -84.0473
-6.5 | -0.5436 | 0.00694 | -0.032 | -78.3285
-6 | -0.4837 | 0.00653 | -0.0317 | -74.0735
-5.5 | -0.4234 | 0.00623 | -0.0316 | -67.9615
-5 | -0.363 | 0.00601 | -0.0317 | -60.3993
-4.5 | -0.3026 | 0.00585 | -0.0318 | -51.7265
-4 | -0.2421 | 0.00569 | -0.032 | -42.5483
-3.5 | -0.1819 | 0.0055 | -0.0322 | -33.0727
-3 | -0.1216 | 0.00537 | -0.0325 | -22.6443
-2.5 | -0.0613 | 0.00529 | -0.0329 | -11.5879
-2 | -0.0011 | 0.00518 | -0.0333 | -0.21236
-1 | 0.1195 | 0.00502 | -0.0342 | 23.8048
-0.5 | 0.1796 | 0.00496 | -0.0348 | 36.2097
0 | 0.2396 | 0.00486 | -0.0353 | 49.3004
0.5 | 0.2994 | 0.00467 | -0.0358 | 64.1113
1 | 0.3576 | 0.00397 | -0.0365 | 90.0756
1.5 | 0.4167 | 0.00378 | -0.0371 | 110.2381
2 | 0.4755 | 0.00386 | -0.0376 | 123.1865
2.5 | 0.5347 | 0.00412 | -0.0381 | 129.7816
3 | 0.5927 | 0.0046 | -0.0384 | 128.8478
3.5 | 0.6503 | 0.00509 | -0.0387 | 127.7603
4 | 0.7082 | 0.00549 | -0.039 | 128.9982
4.5 | 0.7654 | 0.00596 | -0.0391 | 128.4228
5 | 0.8229 | 0.00639 | -0.0392 | 128.7793
5.5 | 0.8799 | 0.00682 | -0.0391 | 129.0176
6 | 0.9376 | 0.00714 | -0.0391 | 131.3165
6.5 | 0.995 | 0.00748 | -0.039 | 133.0214
7 | 1.0521 | 0.00782 | -0.0388 | 134.5396
7.5 | 1.1085 | 0.00816 | -0.0384 | 135.8456
8 | 1.1624 | 0.00854 | -0.0375 | 136.1124
8.5 | 1.2182 | 0.0089 | -0.0368 | 136.8764
9 | 1.2727 | 0.00947 | -0.036 | 134.3928
9.5 | 1.3258 | 0.01012 | -0.035 | 131.0079
10 | 1.3768 | 0.01088 | -0.0336 | 126.5441
10.5 | 1.427 | 0.01161 | -0.0319 | 122.9113
11 | 1.4736 | 0.01249 | -0.0297 | 117.9824
11.5 | 1.5158 | 0.01349 | -0.0268 | 112.3647
12 | 1.5556 | 0.01441 | -0.0235 | 107.9528
12.5 | 1.5738 | 0.0155 | -0.0168 | 101.5355
13 | 1.5933 | 0.01707 | -0.0115 | 93.3392
13.5 | 1.6135 | 0.01899 | -0.0072 | 84.9658
14 | 1.6287 | 0.02155 | -0.0031 | 75.5777
14.5 | 1.6387 | 0.0248 | 0.0004 | 66.0766
15 | 1.654 | 0.028 | 0.0029 | 59.0714
15.5 | 1.6572 | 0.03243 | 0.0051 | 51.1008
16 | 1.6536 | 0.03787 | 0.0065 | 43.6652
16.5 | 1.6389 | 0.04501 | 0.0067 | 36.4119
17 | 1.6251 | 0.05279 | 0.0056 | 30.7842
17.5 | 1.6055 | 0.06198 | 0.003 | 25.9035
18 | 1.5767 | 0.0732 | -0.0015 | 21.5396
18.5 | 1.5405 | 0.08653 | -0.0081 | 17.8031
19 | 1.5154 | 0.0992 | -0.015 | 15.2762
19.5 | 1.4686 | 0.11631 | -0.0255 | 12.6266
20 | 1.4267 | 0.13338 | -0.0365 | 10.6965

## 119. Re 12M Mach 0.50 (1)
BIGFOIL.COM POLAR EXPORT
NACA64-411 a=0.0
NACA64-411 a=0.0 |  |  |  | Cl Max: | 1.177 | at alpha= | 20 | deg
JavaFoil+Calcfoil stall+Eppler ext transition |  |  |  | L/D Max: | 126.008 | at alpha= | 4.5 | deg
Re: | 12000000 |  |  | Cd Min: | 0.00491 | at alpha= | 0 | deg
Mach: | 0.5 |  |  | Cl=0 at alpha= | -1.9412 | deg
|  |  |  | @ Cl=0.1, Cd= | 0.0059906
|  |  |  | @ Cl=0.4, Cd= | 0.0053073
|  |  |  | @ Cl=0.6, Cd= | 0.0056657
alpha (deg) | Cl | Cd | Cm | Cl/Cd
-20 | -0.985 | 0.14435 | -0.011 | -6.822
-19.5 | -0.958 | 0.13814 | -0.011 | -6.935
-19 | -0.928 | 0.13595 | -0.011 | -6.828
-18.5 | -0.901 | 0.13017 | -0.011 | -6.92
-18 | -0.874 | 0.12243 | -0.011 | -7.142
-17.5 | -0.848 | 0.11582 | -0.011 | -7.326
-17 | -0.821 | 0.12108 | -0.011 | -6.779
-16.5 | -0.793 | 0.11678 | -0.011 | -6.792
-16 | -0.767 | 0.10785 | -0.012 | -7.113
-15.5 | -0.742 | 0.1 | -0.012 | -7.418
-15 | -0.715 | 0.09416 | -0.013 | -7.596
-14.5 | -0.694 | 0.08389 | -0.014 | -8.269
-14 | -0.657 | 0.09902 | -0.012 | -6.632
-13.5 | -0.63 | 0.09061 | -0.012 | -6.954
-13 | -0.604 | 0.0831 | -0.013 | -7.27
-12.5 | -0.579 | 0.07624 | -0.013 | -7.59
-12 | -0.554 | 0.06908 | -0.014 | -8.021
-11.5 | -0.602 | 0.01917 | -0.022 | -31.424
-11 | -0.591 | 0.01297 | -0.024 | -45.587
-10.5 | -0.466 | 0.07155 | -0.012 | -6.514
-10 | -0.439 | 0.0636 | -0.013 | -6.91
-9.5 | -0.413 | 0.05802 | -0.014 | -7.118
-9 | -0.388 | 0.05173 | -0.015 | -7.503
-8.5 | -0.365 | 0.04498 | -0.017 | -8.106
-8 | -0.41 | 0.00869 | -0.027 | -47.164
-7.5 | -0.303 | 0.04915 | -0.013 | -6.165
-7 | -0.276 | 0.04671 | -0.013 | -5.899
-6.5 | -0.249 | 0.04269 | -0.014 | -5.826
-6 | -0.222 | 0.03933 | -0.015 | -5.643
-5.5 | -0.314 | 0.03716 | -0.015 | -8.443
-5 | -0.365 | 0.00727 | -0.03 | -50.271
-4.5 | -0.321 | 0.007 | -0.03 | -45.795
-4 | -0.266 | 0.00679 | -0.031 | -39.163
-3.5 | -0.205 | 0.00656 | -0.032 | -31.3
-3 | -0.142 | 0.00641 | -0.032 | -22.088
-2.5 | -0.076 | 0.00622 | -0.033 | -12.165
-2 | -0.008 | 0.00608 | -0.033 | -1.378
-1.5 | 0.06 | 0.00602 | -0.034 | 9.906
-1 | 0.128 | 0.00597 | -0.034 | 21.447
-0.5 | 0.196 | 0.00588 | -0.035 | 33.409
0 | 0.265 | 0.00491 | -0.035 | 54.118
0.5 | 0.333 | 0.00513 | -0.036 | 64.899
1 | 0.401 | 0.00531 | -0.036 | 75.545
1.5 | 0.469 | 0.00525 | -0.037 | 89.339
2 | 0.537 | 0.00544 | -0.037 | 98.673
2.5 | 0.604 | 0.00568 | -0.038 | 106.401
3 | 0.671 | 0.00599 | -0.039 | 112.131
3.5 | 0.738 | 0.00634 | -0.039 | 116.415
4 | 0.803 | 0.00678 | -0.04 | 118.406
4.5 | 0.867 | 0.00688 | -0.04 | 126.008
5 | 0.927 | 0.00777 | -0.041 | 119.301
5.5 | 0.982 | 0.00939 | -0.041 | 104.623
6 | 1.032 | 0.00993 | -0.042 | 103.968
6.5 | 1.074 | 0.01061 | -0.042 | 101.218
7 | 1.095 | 0.01141 | -0.043 | 95.97
7.5 | 1.083 | 0.0124 | -0.043 | 87.354
8 | 0.986 | 0.01425 | -0.043 | 69.155
8.5 | 0.564 | 0.05558 | -0.024 | 10.138
9 | 0.707 | 0.01662 | -0.044 | 42.527
9.5 | 0.703 | 0.02603 | -0.042 | 27.021
10 | 0.766 | 0.01828 | -0.045 | 41.923
10.5 | 0.792 | 0.02059 | -0.045 | 38.448
11 | 0.803 | 0.02714 | -0.044 | 29.599
11.5 | 0.849 | 0.02285 | -0.046 | 37.168
12 | 0.87 | 0.02706 | -0.046 | 32.138
12.5 | 0.867 | 0.04015 | -0.044 | 21.598
13 | 0.822 | 0.07999 | -0.035 | 10.276
13.5 | 0.933 | 0.03957 | -0.046 | 23.57
14 | 0.89 | 0.07723 | -0.038 | 11.525
14.5 | 0.917 | 0.08262 | -0.039 | 11.094
15 | 0.928 | 0.09091 | -0.036 | 10.202
15.5 | 1.026 | 0.05631 | -0.046 | 18.216
16 | 1.016 | 0.08086 | -0.043 | 12.565
16.5 | 1.013 | 0.10514 | -0.039 | 9.639
17 | 1.019 | 0.12485 | -0.035 | 8.161
17.5 | 1.055 | 0.12191 | -0.038 | 8.657
18 | 1.085 | 0.12535 | -0.039 | 8.659
18.5 | 1.1 | 0.1427 | -0.038 | 7.712
19 | 1.118 | 0.16009 | -0.036 | 6.986
19.5 | 1.147 | 0.16452 | -0.037 | 6.972
20 | 1.177 | 0.1667 | -0.039 | 7.058

## 120. Re 12M Mach 0.50 (2)
BIGFOIL.COM POLAR EXPORT
NACA64-411 a=0.0
NACA64-411 a=0.0 |  |  |  | Cl Max: | 1.3779 | at alpha= | 8.5 | deg
XFOIL ncrit=9 |  |  |  | L/D Max: | 145.812 | at alpha= | 3 | deg
Re: | 12000000 |  |  | Cd Min: | 0.01208 | at alpha= | 8.5 | deg
Mach: | 0.5 |  |  | Cl=0 at alpha= | -99 | deg
|  |  |  | @ Cl=0.1, Cd= | 0.00495
|  |  |  | @ Cl=0.4, Cd= | 0.0040766
|  |  |  | @ Cl=0.6, Cd= | 0.0041918
alpha (deg) | Cl | Cd | Cm | Cl/Cd
0 | 0.2772 | 0.00495 | -0.0401 | 56
0.5 | 0.3456 | 0.00477 | -0.0407 | 72.4528
1 | 0.4115 | 0.00393 | -0.0414 | 104.7074
1.5 | 0.4797 | 0.00378 | -0.042 | 126.9048
2 | 0.5475 | 0.00392 | -0.0425 | 139.6684
2.5 | 0.6151 | 0.00427 | -0.0428 | 144.0515
3 | 0.6824 | 0.00468 | -0.043 | 145.812
3.5 | 0.7471 | 0.0054 | -0.0427 | 138.3519
4 | 0.813 | 0.00596 | -0.0423 | 136.4094
4.5 | 0.8785 | 0.00657 | -0.0416 | 133.7139
5 | 0.9433 | 0.00721 | -0.0406 | 130.8322
5.5 | 1.0108 | 0.00764 | -0.0395 | 132.3037
6 | 1.0785 | 0.00808 | -0.0381 | 133.4777
6.5 | 1.1457 | 0.00857 | -0.0362 | 133.6873
7 | 1.2127 | 0.00907 | -0.0338 | 133.7045
7.5 | 1.2772 | 0.00967 | -0.0306 | 132.0786
8 | 1.3385 | 0.01033 | -0.0262 | 129.5741
8.5 | 1.3779 | 0.01208 | -0.0184 | 114.0646

## 121. Re 14M Mach 0.00 (1)
BIGFOIL.COM POLAR EXPORT
NACA64-411 a=0.0
NACA64-411 a=0.0 |  |  |  | Cl Max: | 1.184 | at alpha= | 10 | deg
JavaFoil+Calcfoil stall+Eppler ext transition |  |  |  | L/D Max: | 134.322 | at alpha= | 7 | deg
Re: | 14000000 |  |  | Cd Min: | 0.00484 | at alpha= | 0 | deg
Mach: | 0 |  |  | Cl=0 at alpha= | -1.9407 | deg
|  |  |  | @ Cl=0.1, Cd= | 0.0057419
|  |  |  | @ Cl=0.4, Cd= | 0.0052122
|  |  |  | @ Cl=0.6, Cd= | 0.0058419
alpha (deg) | Cl | Cd | Cm | Cl/Cd
-14.5 | -0.493 | 0.1018 | -0.009 | -4.839
-14 | -0.511 | 0.09637 | -0.009 | -5.303
-13.5 | -0.528 | 0.09203 | -0.009 | -5.74
-13 | -0.544 | 0.08589 | -0.01 | -6.331
-12.5 | -0.557 | 0.08141 | -0.01 | -6.845
-12 | -0.568 | 0.07612 | -0.01 | -7.464
-11.5 | -0.576 | 0.07168 | -0.01 | -8.037
-11 | -0.58 | 0.06763 | -0.011 | -8.576
-10.5 | -0.576 | 0.06276 | -0.011 | -9.184
-10 | -0.57 | 0.05696 | -0.012 | -10.014
-9.5 | -0.688 | 0.00871 | -0.022 | -78.949
-9 | -0.668 | 0.00824 | -0.023 | -81.012
-8.5 | -0.643 | 0.00792 | -0.023 | -81.106
-8 | -0.613 | 0.00768 | -0.023 | -79.813
-7.5 | -0.578 | 0.00744 | -0.024 | -77.727
-7 | -0.54 | 0.0072 | -0.024 | -74.894
-6.5 | -0.497 | 0.00702 | -0.025 | -70.745
-6 | -0.451 | 0.00685 | -0.025 | -65.792
-5.5 | -0.4 | 0.00664 | -0.026 | -60.285
-5 | -0.348 | 0.00649 | -0.026 | -53.589
-4.5 | -0.294 | 0.00632 | -0.026 | -46.47
-4 | -0.238 | 0.0062 | -0.027 | -38.424
-3.5 | -0.182 | 0.00608 | -0.027 | -29.902
-3 | -0.124 | 0.00597 | -0.028 | -20.811
-2.5 | -0.066 | 0.00585 | -0.028 | -11.276
-2 | -0.007 | 0.0058 | -0.029 | -1.257
-1.5 | 0.052 | 0.00575 | -0.029 | 9.001
-1 | 0.111 | 0.00574 | -0.03 | 19.332
-0.5 | 0.17 | 0.00581 | -0.03 | 29.317
0 | 0.23 | 0.00484 | -0.031 | 47.507
0.5 | 0.289 | 0.00493 | -0.031 | 58.517
1 | 0.348 | 0.00508 | -0.031 | 68.469
1.5 | 0.407 | 0.00523 | -0.032 | 77.728
2 | 0.466 | 0.00542 | -0.032 | 85.955
2.5 | 0.525 | 0.00563 | -0.033 | 93.235
3 | 0.583 | 0.00588 | -0.033 | 99.15
3.5 | 0.641 | 0.00575 | -0.034 | 111.524
4 | 0.698 | 0.00606 | -0.034 | 115.195
4.5 | 0.755 | 0.00637 | -0.035 | 118.493
5 | 0.811 | 0.00662 | -0.035 | 122.378
5.5 | 0.865 | 0.00728 | -0.036 | 118.757
6 | 0.918 | 0.00755 | -0.036 | 121.622
6.5 | 0.969 | 0.00785 | -0.037 | 123.494
7 | 1.017 | 0.00757 | -0.037 | 134.322
7.5 | 1.06 | 0.0079 | -0.038 | 134.278
8 | 1.1 | 0.00826 | -0.038 | 133.081
8.5 | 1.135 | 0.00988 | -0.039 | 114.855
9 | 1.159 | 0.01038 | -0.039 | 111.607
9.5 | 1.175 | 0.01094 | -0.04 | 107.46
10 | 1.184 | 0.01152 | -0.04 | 102.774
10.5 | 1.184 | 0.01221 | -0.041 | 96.903
11 | 1.176 | 0.01305 | -0.041 | 90.069
11.5 | 1.16 | 0.01421 | -0.041 | 81.619
12 | 1.137 | 0.01531 | -0.041 | 74.243
12.5 | 1.108 | 0.01656 | -0.042 | 66.92
13 | 1.074 | 0.01803 | -0.042 | 59.579
13.5 | 1.032 | 0.02075 | -0.042 | 49.726
14 | 0.983 | 0.02473 | -0.042 | 39.764
14.5 | 0.932 | 0.02984 | -0.042 | 31.245
15 | 0.876 | 0.03798 | -0.041 | 23.061

## 122. Re 14M Mach 0.00 (2)
BIGFOIL.COM POLAR EXPORT
NACA64-411 a=0.0
NACA64-411 a=0.0 |  |  |  | Cl Max: | 1.774 | at alpha= | 19 | deg
XFOIL ncrit=9 |  |  |  | L/D Max: | 141.389 | at alpha= | 9 | deg
Re: | 14000000 |  |  | Cd Min: | 0.05717 | at alpha= | 20 | deg
Mach: | 0 |  |  | Cl=0 at alpha= | -1.9853 | deg
|  |  |  | @ Cl=0.1, Cd= | 0.0049371
|  |  |  | @ Cl=0.4, Cd= | 0.0038934
|  |  |  | @ Cl=0.6, Cd= | 0.0048134
alpha (deg) | Cl | Cd | Cm | Cl/Cd
-20 | -1.5518 | 0.04323 | -0.0555 | -35.8964
-19.5 | -1.5937 | 0.03452 | -0.0573 | -46.1674
-19 | -1.5883 | 0.03132 | -0.0561 | -50.712
-18.5 | -1.6154 | 0.02665 | -0.0514 | -60.6154
-18 | -1.6196 | 0.02464 | -0.0449 | -65.7305
-17.5 | -1.6037 | 0.02252 | -0.0408 | -71.2123
-17 | -1.5739 | 0.0208 | -0.0384 | -75.6683
-15.5 | -1.4596 | 0.01702 | -0.0329 | -85.7579
-15 | -1.4151 | 0.01601 | -0.0319 | -88.3885
-14.5 | -1.3703 | 0.01485 | -0.0309 | -92.2761
-14 | -1.3235 | 0.01382 | -0.03 | -95.767
-13.5 | -1.2764 | 0.01268 | -0.0292 | -100.6625
-13 | -1.2266 | 0.01188 | -0.0287 | -103.2492
-12.5 | -1.1752 | 0.01122 | -0.0283 | -104.7415
-12 | -1.1238 | 0.01049 | -0.028 | -107.1306
-11.5 | -1.0717 | 0.00982 | -0.0277 | -109.1344
-11 | -1.0181 | 0.00933 | -0.0276 | -109.1211
-10.5 | -0.9639 | 0.00891 | -0.0275 | -108.1818
-10 | -0.9093 | 0.00853 | -0.0275 | -106.6002
-9.5 | -0.8546 | 0.0081 | -0.0275 | -105.5062
-9 | -0.7997 | 0.00768 | -0.0275 | -104.1276
-8 | -0.688 | 0.0071 | -0.0278 | -96.9014
-7.5 | -0.6317 | 0.00685 | -0.028 | -92.219
-7 | -0.5751 | 0.00662 | -0.0283 | -86.8731
-6.5 | -0.5184 | 0.00642 | -0.0285 | -80.7477
-6 | -0.4617 | 0.00615 | -0.0288 | -75.0732
-5.5 | -0.4048 | 0.00591 | -0.0291 | -68.4941
-5 | -0.3475 | 0.00575 | -0.0294 | -60.4348
-4 | -0.2326 | 0.00549 | -0.0302 | -42.3679
-3.5 | -0.1751 | 0.00533 | -0.0306 | -32.8518
-3 | -0.1174 | 0.00524 | -0.031 | -22.4046
-2.5 | -0.0595 | 0.00515 | -0.0315 | -11.5534
-2 | -0.0017 | 0.00504 | -0.032 | -0.3373
-1.5 | 0.0562 | 0.00499 | -0.0325 | 11.2625
-1 | 0.1141 | 0.00492 | -0.033 | 23.1911
-0.5 | 0.172 | 0.00486 | -0.0335 | 35.3909
0 | 0.2299 | 0.00477 | -0.034 | 48.1971
0.5 | 0.2874 | 0.00462 | -0.0345 | 62.2078
1 | 0.3445 | 0.00436 | -0.0351 | 79.0138
1.5 | 0.4004 | 0.00389 | -0.0358 | 102.9306
2 | 0.4567 | 0.00391 | -0.0363 | 116.8031
2.5 | 0.5137 | 0.00414 | -0.0368 | 124.0821
3.5 | 0.6252 | 0.00501 | -0.0376 | 124.7904
4 | 0.681 | 0.00537 | -0.038 | 126.8156
4.5 | 0.7364 | 0.00575 | -0.0383 | 128.0696
5 | 0.7917 | 0.00611 | -0.0386 | 129.5745
5.5 | 0.8464 | 0.00651 | -0.0388 | 130.0154
6 | 0.9016 | 0.0068 | -0.0391 | 132.5882
6.5 | 0.9566 | 0.00708 | -0.0393 | 135.113
7 | 1.0112 | 0.00736 | -0.0395 | 137.3913
7.5 | 1.0651 | 0.00768 | -0.0396 | 138.6849
8 | 1.1182 | 0.008 | -0.0396 | 139.775
9 | 1.2216 | 0.00864 | -0.039 | 141.3889
9.5 | 1.2732 | 0.00912 | -0.0389 | 139.6053
10 | 1.3239 | 0.00965 | -0.0386 | 137.1917
10.5 | 1.3735 | 0.0102 | -0.0382 | 134.6569
11 | 1.4212 | 0.01087 | -0.0376 | 130.7452
11.5 | 1.4676 | 0.01154 | -0.0367 | 127.175
12 | 1.5122 | 0.01227 | -0.0356 | 123.2437
12.5 | 1.5553 | 0.013 | -0.0343 | 119.6385
13 | 1.5965 | 0.01373 | -0.0328 | 116.2782
13.5 | 1.6343 | 0.01452 | -0.0307 | 112.5551
14 | 1.6575 | 0.01538 | -0.026 | 107.7698
14.5 | 1.6752 | 0.0165 | -0.0211 | 101.5273
15 | 1.6971 | 0.01777 | -0.0176 | 95.5037
15.5 | 1.7168 | 0.01939 | -0.0144 | 88.5405
16 | 1.7295 | 0.0217 | -0.0111 | 79.7005
16.5 | 1.74 | 0.02444 | -0.0083 | 71.1948
17 | 1.758 | 0.02681 | -0.0066 | 65.5725
17.5 | 1.7606 | 0.03068 | -0.0046 | 57.3859
18 | 1.7739 | 0.03384 | -0.0036 | 52.4202
18.5 | 1.7592 | 0.04004 | -0.0026 | 43.9361
19 | 1.774 | 0.0436 | -0.0027 | 40.6881
19.5 | 1.7617 | 0.05054 | -0.0035 | 34.8575
20 | 1.7558 | 0.05717 | -0.005 | 30.7119

## 123. Re 14M Mach 0.10 (1)
BIGFOIL.COM POLAR EXPORT
NACA64-411 a=0.0
NACA64-411 a=0.0 |  |  |  | Cl Max: | 1.18 | at alpha= | 10 | deg
JavaFoil+Calcfoil stall+Eppler ext transition |  |  |  | L/D Max: | 134.495 | at alpha= | 7.5 | deg
Re: | 14000000 |  |  | Cd Min: | 0.00485 | at alpha= | 0 | deg
Mach: | 0.1 |  |  | Cl=0 at alpha= | -1.9407 | deg
|  |  |  | @ Cl=0.1, Cd= | 0.005736
|  |  |  | @ Cl=0.4, Cd= | 0.0052056
|  |  |  | @ Cl=0.6, Cd= | 0.0058686
alpha (deg) | Cl | Cd | Cm | Cl/Cd
-14 | -0.478 | 0.09795 | -0.009 | -4.876
-13.5 | -0.498 | 0.09254 | -0.009 | -5.383
-13 | -0.517 | 0.08724 | -0.01 | -5.928
-12.5 | -0.534 | 0.08152 | -0.01 | -6.555
-12 | -0.549 | 0.07712 | -0.01 | -7.113
-11.5 | -0.56 | 0.07232 | -0.01 | -7.74
-11 | -0.567 | 0.06846 | -0.011 | -8.281
-10.5 | -0.567 | 0.06212 | -0.011 | -9.122
-10 | -0.561 | 0.05825 | -0.012 | -9.636
-9.5 | -0.554 | 0.05282 | -0.013 | -10.485
-9 | -0.663 | 0.00831 | -0.023 | -79.696
-8.5 | -0.64 | 0.00794 | -0.023 | -80.536
-8 | -0.611 | 0.00769 | -0.024 | -79.447
-7.5 | -0.578 | 0.00746 | -0.024 | -77.502
-7 | -0.54 | 0.00726 | -0.024 | -74.326
-6.5 | -0.498 | 0.00703 | -0.025 | -70.759
-6 | -0.452 | 0.00685 | -0.025 | -65.932
-5.5 | -0.402 | 0.00667 | -0.026 | -60.167
-5 | -0.349 | 0.00649 | -0.026 | -53.791
-4.5 | -0.295 | 0.00637 | -0.027 | -46.334
-4 | -0.239 | 0.00621 | -0.027 | -38.536
-3.5 | -0.183 | 0.00607 | -0.027 | -30.054
-3 | -0.125 | 0.00596 | -0.028 | -20.938
-2.5 | -0.066 | 0.00587 | -0.028 | -11.304
-2 | -0.007 | 0.00582 | -0.029 | -1.259
-1.5 | 0.052 | 0.00576 | -0.029 | 9.026
-1 | 0.112 | 0.00573 | -0.03 | 19.471
-0.5 | 0.171 | 0.0058 | -0.03 | 29.529
0 | 0.231 | 0.00485 | -0.031 | 47.686
0.5 | 0.29 | 0.00498 | -0.031 | 58.306
1 | 0.35 | 0.00507 | -0.032 | 68.916
1.5 | 0.409 | 0.00523 | -0.032 | 78.093
2 | 0.468 | 0.00543 | -0.033 | 86.2
2.5 | 0.527 | 0.00565 | -0.033 | 93.379
3 | 0.586 | 0.0059 | -0.034 | 99.278
3.5 | 0.644 | 0.00577 | -0.034 | 111.56
4 | 0.702 | 0.00606 | -0.035 | 115.87
4.5 | 0.759 | 0.00637 | -0.035 | 119.061
5 | 0.815 | 0.00668 | -0.036 | 121.986
5.5 | 0.869 | 0.00734 | -0.036 | 118.362
6 | 0.922 | 0.00762 | -0.037 | 121.082
6.5 | 0.973 | 0.00785 | -0.037 | 124.027
7 | 1.021 | 0.00763 | -0.038 | 133.756
7.5 | 1.064 | 0.00791 | -0.038 | 134.495
8 | 1.103 | 0.00828 | -0.039 | 133.287
8.5 | 1.137 | 0.00998 | -0.039 | 113.986
9 | 1.16 | 0.01049 | -0.039 | 110.591
9.5 | 1.174 | 0.01107 | -0.04 | 106.047
10 | 1.18 | 0.01167 | -0.04 | 101.097
10.5 | 1.177 | 0.0124 | -0.041 | 94.855
11 | 1.165 | 0.01329 | -0.041 | 87.636
11.5 | 1.145 | 0.01451 | -0.041 | 78.866
12 | 1.117 | 0.01562 | -0.042 | 71.552
12.5 | 1.083 | 0.01708 | -0.042 | 63.405
13 | 1.043 | 0.0187 | -0.042 | 55.781
13.5 | 0.994 | 0.02189 | -0.042 | 45.407
14 | 0.937 | 0.02723 | -0.042 | 34.418
14.5 | 0.877 | 0.03467 | -0.041 | 25.289
15 | 0.807 | 0.04925 | -0.039 | 16.391

## 124. Re 14M Mach 0.10 (2)
BIGFOIL.COM POLAR EXPORT
NACA64-411 a=0.0
NACA64-411 a=0.0 |  |  |  | Cl Max: | 1.7571 | at alpha= | 18 | deg
XFOIL ncrit=9 |  |  |  | L/D Max: | 140.871 | at alpha= | 9 | deg
Re: | 14000000 |  |  | Cd Min: | 0.06497 | at alpha= | 20 | deg
Mach: | 0.1 |  |  | Cl=0 at alpha= | -1.9863 | deg
|  |  |  | @ Cl=0.1, Cd= | 0.0049379
|  |  |  | @ Cl=0.4, Cd= | 0.0039043
|  |  |  | @ Cl=0.6, Cd= | 0.0048346
alpha (deg) | Cl | Cd | Cm | Cl/Cd
-19 | -1.3634 | 0.05962 | -0.0474 | -22.8682
-18.5 | -1.473 | 0.03989 | -0.0594 | -36.9265
-18 | -1.487 | 0.03449 | -0.0594 | -43.1139
-17.5 | -1.5324 | 0.02834 | -0.0547 | -54.072
-17 | -1.5507 | 0.02525 | -0.0468 | -61.4139
-16.5 | -1.5312 | 0.0227 | -0.0432 | -67.4537
-16 | -1.5033 | 0.02036 | -0.0404 | -73.836
-15.5 | -1.4691 | 0.01878 | -0.0376 | -78.2268
-15 | -1.427 | 0.01739 | -0.0359 | -82.0587
-14.5 | -1.382 | 0.01614 | -0.0346 | -85.6258
-14 | -1.3343 | 0.01509 | -0.0335 | -88.4228
-13.5 | -1.2869 | 0.01384 | -0.0323 | -92.9841
-13 | -1.2384 | 0.01263 | -0.0314 | -98.0523
-12.5 | -1.1875 | 0.01171 | -0.0306 | -101.4091
-12 | -1.1348 | 0.011 | -0.0301 | -103.1636
-11.5 | -1.0821 | 0.01022 | -0.0295 | -105.8806
-11 | -1.0285 | 0.00957 | -0.0291 | -107.4713
-10.5 | -0.9735 | 0.00909 | -0.0289 | -107.0957
-10 | -0.9181 | 0.00867 | -0.0287 | -105.8939
-9.5 | -0.8624 | 0.00827 | -0.0286 | -104.2805
-9 | -0.8068 | 0.00781 | -0.0285 | -103.3035
-8.5 | -0.7506 | 0.00745 | -0.0284 | -100.7517
-8 | -0.6939 | 0.00716 | -0.0285 | -96.9134
-7.5 | -0.6369 | 0.0069 | -0.0286 | -92.3043
-6.5 | -0.5223 | 0.00647 | -0.029 | -80.7264
-6 | -0.4651 | 0.00618 | -0.0292 | -75.2589
-5.5 | -0.4077 | 0.00593 | -0.0294 | -68.7521
-5 | -0.35 | 0.00576 | -0.0297 | -60.7639
-4.5 | -0.2921 | 0.00562 | -0.0301 | -51.9751
-4 | -0.2341 | 0.0055 | -0.0305 | -42.5636
-3.5 | -0.1762 | 0.00534 | -0.0308 | -32.9963
-3 | -0.1181 | 0.00524 | -0.0313 | -22.5382
-2 | -0.0016 | 0.00504 | -0.0322 | -0.31746
-1.5 | 0.0567 | 0.00499 | -0.0327 | 11.3627
-1 | 0.1149 | 0.00492 | -0.0332 | 23.3537
-0.5 | 0.1732 | 0.00486 | -0.0337 | 35.6379
0 | 0.2313 | 0.00478 | -0.0342 | 48.3891
0.5 | 0.2893 | 0.00463 | -0.0347 | 62.4838
1 | 0.3467 | 0.00435 | -0.0353 | 79.7011
1.5 | 0.4029 | 0.00388 | -0.036 | 103.8402
2 | 0.4595 | 0.00391 | -0.0365 | 117.5192
2.5 | 0.5169 | 0.00414 | -0.037 | 124.8551
3 | 0.5727 | 0.00466 | -0.0374 | 122.897
3.5 | 0.629 | 0.00502 | -0.0378 | 125.2988
4 | 0.6852 | 0.00538 | -0.0381 | 127.3606
4.5 | 0.741 | 0.00577 | -0.0384 | 128.4229
5 | 0.7965 | 0.00615 | -0.0387 | 129.5122
5.5 | 0.8517 | 0.00654 | -0.0389 | 130.2294
6 | 0.9074 | 0.00683 | -0.0391 | 132.8551
6.5 | 0.9627 | 0.00712 | -0.0393 | 135.2107
7 | 1.0177 | 0.00741 | -0.0395 | 137.3414
7.5 | 1.0721 | 0.00772 | -0.0395 | 138.8731
8 | 1.1256 | 0.00806 | -0.0394 | 139.6526
8.5 | 1.1772 | 0.00836 | -0.0389 | 140.8134
9 | 1.2298 | 0.00873 | -0.0387 | 140.8706
9.5 | 1.282 | 0.00921 | -0.0385 | 139.1965
10 | 1.3327 | 0.00979 | -0.038 | 136.1287
10.5 | 1.3824 | 0.01039 | -0.0374 | 133.051
11 | 1.4307 | 0.01103 | -0.0367 | 129.7099
11.5 | 1.4765 | 0.01179 | -0.0355 | 125.2332
12 | 1.521 | 0.01254 | -0.0342 | 121.2919
12.5 | 1.5645 | 0.01326 | -0.0327 | 117.9864
13 | 1.6049 | 0.01404 | -0.0308 | 114.3091
13.5 | 1.6393 | 0.01488 | -0.0279 | 110.168
14 | 1.6553 | 0.01587 | -0.0219 | 104.3037
14.5 | 1.6698 | 0.01743 | -0.017 | 95.8003
15 | 1.6958 | 0.0187 | -0.0141 | 90.6845
15.5 | 1.7146 | 0.02058 | -0.011 | 83.3139
16 | 1.7205 | 0.0236 | -0.0075 | 72.9025
16.5 | 1.7317 | 0.02655 | -0.005 | 65.2241
17 | 1.745 | 0.02957 | -0.0033 | 59.0125
17.5 | 1.7489 | 0.03362 | -0.0018 | 52.0196
18 | 1.7571 | 0.03756 | -0.0011 | 46.7812
18.5 | 1.739 | 0.04464 | -0.0008 | 38.9561
19 | 1.7519 | 0.04881 | -0.0014 | 35.8922
19.5 | 1.7339 | 0.05696 | -0.003 | 30.4407
20 | 1.7221 | 0.06497 | -0.0055 | 26.5061

## 125. Re 14M Mach 0.25 (1)
BIGFOIL.COM POLAR EXPORT
NACA64-411 a=0.0
NACA64-411 a=0.0 |  |  |  | Cl Max: | 1.157 | at alpha= | 9 | deg
JavaFoil+Calcfoil stall+Eppler ext transition |  |  |  | L/D Max: | 130.692 | at alpha= | 7 | deg
Re: | 14000000 |  |  | Cd Min: | 0.00485 | at alpha= | 0 | deg
Mach: | 0.25 |  |  | Cl=0 at alpha= | -1.9344 | deg
|  |  |  | @ Cl=0.1, Cd= | 0.0057821
|  |  |  | @ Cl=0.4, Cd= | 0.0052375
|  |  |  | @ Cl=0.6, Cd= | 0.09072
alpha (deg) | Cl | Cd | Cm | Cl/Cd
-13 | -0.267 | 0.09308 | -0.01 | -2.869
-12.5 | -0.323 | 0.08733 | -0.01 | -3.693
-12 | -0.372 | 0.08032 | -0.01 | -4.634
-11.5 | -0.415 | 0.07773 | -0.01 | -5.345
-11 | -0.452 | 0.07238 | -0.01 | -6.249
-10.5 | -0.474 | 0.06743 | -0.011 | -7.033
-10 | -0.49 | 0.06282 | -0.011 | -7.794
-9.5 | -0.499 | 0.0575 | -0.012 | -8.67
-9 | -0.499 | 0.05439 | -0.012 | -9.177
-8.5 | -0.496 | 0.04797 | -0.014 | -10.346
-8 | -0.594 | 0.00796 | -0.024 | -74.668
-7.5 | -0.57 | 0.00768 | -0.025 | -74.258
-7 | -0.539 | 0.00739 | -0.025 | -72.886
-6.5 | -0.501 | 0.00721 | -0.025 | -69.476
-6 | -0.458 | 0.00702 | -0.026 | -65.174
-5.5 | -0.408 | 0.00679 | -0.026 | -60.146
-5 | -0.356 | 0.0066 | -0.027 | -53.966
-4.5 | -0.301 | 0.00645 | -0.027 | -46.738
-4 | -0.245 | 0.00628 | -0.028 | -39.003
-3.5 | -0.187 | 0.00614 | -0.028 | -30.486
-3 | -0.128 | 0.00601 | -0.029 | -21.301
-2.5 | -0.068 | 0.00591 | -0.029 | -11.51
-2 | -0.008 | 0.00585 | -0.03 | -1.286
-1.5 | 0.053 | 0.00582 | -0.03 | 9.177
-1 | 0.115 | 0.00577 | -0.031 | 19.852
-0.5 | 0.176 | 0.00581 | -0.031 | 30.247
0 | 0.237 | 0.00485 | -0.032 | 48.954
0.5 | 0.298 | 0.00498 | -0.032 | 59.818
1 | 0.359 | 0.00513 | -0.033 | 69.987
1.5 | 0.42 | 0.00529 | -0.033 | 79.394
2 | 0.481 | 0.0055 | -0.034 | 87.501
2.5 | 0.542 | 0.00572 | -0.034 | 94.719
3 | 0.602 | 0.00563 | -0.035 | 106.939
3.5 | 0.662 | 0.00589 | -0.035 | 112.284
4 | 0.721 | 0.00616 | -0.036 | 116.94
4.5 | 0.779 | 0.00651 | -0.036 | 119.601
5 | 0.836 | 0.00685 | -0.037 | 122.011
5.5 | 0.891 | 0.00756 | -0.037 | 117.898
6 | 0.945 | 0.00779 | -0.038 | 121.254
6.5 | 0.996 | 0.00766 | -0.038 | 130.101
7 | 1.042 | 0.00797 | -0.039 | 130.692
7.5 | 1.083 | 0.00949 | -0.039 | 114.105
8 | 1.118 | 0.00995 | -0.04 | 112.343
8.5 | 1.146 | 0.0105 | -0.04 | 109.132
9 | 1.157 | 0.01119 | -0.04 | 103.361
9.5 | 1.156 | 0.01194 | -0.041 | 96.839
10 | 1.142 | 0.01271 | -0.041 | 89.85
10.5 | 1.114 | 0.01388 | -0.042 | 80.229
11 | 1.072 | 0.01498 | -0.042 | 71.605
11.5 | 1.013 | 0.01721 | -0.042 | 58.849
12 | 0.94 | 0.02001 | -0.042 | 46.977
12.5 | 0.861 | 0.02216 | -0.042 | 38.871
13 | 0.755 | 0.03173 | -0.041 | 23.791
13.5 | 0.613 | 0.0683 | -0.034 | 8.974
14 | 0.509 | 0.09072 | -0.028 | 5.613

## 126. Re 14M Mach 0.25 (2)
BIGFOIL.COM POLAR EXPORT
NACA64-411 a=0.0
NACA64-411 a=0.0 |  |  |  | Cl Max: | 1.6791 | at alpha= | 15.5 | deg
XFOIL ncrit=9 |  |  |  | L/D Max: | 139.885 | at alpha= | 8.5 | deg
Re: | 14000000 |  |  | Cd Min: | 0.19211 | at alpha= | -17 | deg
Mach: | 0.25 |  |  | Cl=0 at alpha= | -1.9892 | deg
|  |  |  | @ Cl=0.1, Cd= | 0.0049491
|  |  |  | @ Cl=0.4, Cd= | 0.0039851
|  |  |  | @ Cl=0.6, Cd= | 0.0047436
alpha (deg) | Cl | Cd | Cm | Cl/Cd
-17 | -0.6654 | 0.19211 | 0.0378 | -3.4636
-16.5 | -0.662 | 0.17982 | 0.0314 | -3.6815
-16 | -0.6634 | 0.16644 | 0.0243 | -3.9858
-15.5 | -0.6544 | 0.15802 | 0.0197 | -4.1412
-15 | -0.673 | 0.1416 | 0.0106 | -4.7528
-14.5 | -0.6724 | 0.13121 | 0.0044 | -5.1246
-14 | -0.724 | 0.10951 | -0.0092 | -6.6113
-13.5 | -0.8492 | 0.07596 | -0.034 | -11.1796
-13 | -0.9278 | 0.05328 | -0.054 | -17.4137
-12 | -1.1787 | 0.01733 | -0.0446 | -68.015
-11.5 | -1.1339 | 0.01443 | -0.042 | -78.5793
-11 | -1.0821 | 0.01238 | -0.0398 | -87.4071
-10.5 | -1.0262 | 0.01096 | -0.038 | -93.6314
-10 | -0.9677 | 0.00998 | -0.0366 | -96.9639
-9.5 | -0.9085 | 0.00916 | -0.0354 | -99.1812
-9 | -0.8479 | 0.00861 | -0.0344 | -98.4785
-8.5 | -0.7875 | 0.00808 | -0.0336 | -97.4629
-8 | -0.7273 | 0.00759 | -0.0329 | -95.8235
-7.5 | -0.6665 | 0.00724 | -0.0324 | -92.058
-7 | -0.6057 | 0.00694 | -0.0321 | -87.2767
-6 | -0.4844 | 0.00639 | -0.0317 | -75.8059
-5.5 | -0.4242 | 0.00609 | -0.0316 | -69.6552
-5 | -0.3637 | 0.00586 | -0.0316 | -62.0648
-4.5 | -0.3032 | 0.00569 | -0.0317 | -53.2865
-3.5 | -0.1823 | 0.00539 | -0.0322 | -33.8219
-3 | -0.122 | 0.00526 | -0.0325 | -23.1939
-2 | -0.0013 | 0.00506 | -0.0333 | -0.25692
-1.5 | 0.059 | 0.00499 | -0.0337 | 11.8236
-1 | 0.1192 | 0.00493 | -0.0342 | 24.1785
-0.5 | 0.1794 | 0.00488 | -0.0347 | 36.7623
0 | 0.2396 | 0.00479 | -0.0353 | 50.0209
0.5 | 0.2994 | 0.00464 | -0.0358 | 64.5259
1 | 0.3586 | 0.00432 | -0.0364 | 83.0093
1.5 | 0.4167 | 0.00385 | -0.0371 | 108.2338
2 | 0.4752 | 0.00393 | -0.0376 | 120.916
2.5 | 0.5346 | 0.00417 | -0.0381 | 128.2014
3 | 0.5922 | 0.00469 | -0.0384 | 126.2687
3.5 | 0.6504 | 0.00509 | -0.0388 | 127.78
4 | 0.7085 | 0.00546 | -0.039 | 129.7619
4.5 | 0.7661 | 0.0059 | -0.0392 | 129.8475
5 | 0.8237 | 0.0063 | -0.0393 | 130.746
5.5 | 0.8812 | 0.00669 | -0.0393 | 131.719
6 | 0.9392 | 0.00699 | -0.0393 | 134.3634
6.5 | 0.9969 | 0.00732 | -0.0393 | 136.1885
7 | 1.054 | 0.00767 | -0.0391 | 137.4185
7.5 | 1.1111 | 0.00801 | -0.0388 | 138.7141
8 | 1.167 | 0.00839 | -0.0383 | 139.0942
8.5 | 1.2198 | 0.00872 | -0.037 | 139.8853
9 | 1.2757 | 0.00921 | -0.0365 | 138.5125
9.5 | 1.3291 | 0.00986 | -0.0354 | 134.7972
10 | 1.3809 | 0.01058 | -0.0341 | 130.5198
10.5 | 1.4313 | 0.01132 | -0.0325 | 126.4399
11 | 1.4789 | 0.01216 | -0.0304 | 121.6201
12 | 1.5664 | 0.01393 | -0.025 | 112.448
12.5 | 1.5896 | 0.01496 | -0.0189 | 106.2567
13 | 1.6073 | 0.01641 | -0.0129 | 97.9464
13.5 | 1.628 | 0.01818 | -0.0083 | 89.549
14 | 1.6449 | 0.02051 | -0.0041 | 80.1999
14.5 | 1.6551 | 0.02361 | -0.0003 | 70.1017
15 | 1.6731 | 0.02651 | 0.0024 | 63.112
15.5 | 1.6791 | 0.03058 | 0.0048 | 54.9084
16 | 1.6767 | 0.03573 | 0.0066 | 46.927
16.5 | 1.6654 | 0.04228 | 0.0073 | 39.3898
17 | 1.6537 | 0.04955 | 0.0066 | 33.3744
17.5 | 1.6358 | 0.05822 | 0.0046 | 28.0969
18 | 1.6095 | 0.06873 | 0.0009 | 23.4177
18.5 | 1.5736 | 0.0816 | -0.0051 | 19.2843
19 | 1.5508 | 0.09348 | -0.0113 | 16.5896
19.5 | 1.5052 | 0.10988 | -0.021 | 13.6986
20 | 1.4642 | 0.12642 | -0.0315 | 11.582

## 127. Re 14M Mach 0.50 (1)
BIGFOIL.COM POLAR EXPORT
NACA64-411 a=0.0
NACA64-411 a=0.0 |  |  |  | Cl Max: | 1.173 | at alpha= | 20 | deg
JavaFoil+Calcfoil stall+Eppler ext transition |  |  |  | L/D Max: | 121.023 | at alpha= | 5 | deg
Re: | 14000000 |  |  | Cd Min: | 0.00502 | at alpha= | 0 | deg
Mach: | 0.5 |  |  | Cl=0 at alpha= | -1.9412 | deg
|  |  |  | @ Cl=0.1, Cd= | 0.0058971
|  |  |  | @ Cl=0.4, Cd= | 0.0053079
|  |  |  | @ Cl=0.6, Cd= | 0.0057057
alpha (deg) | Cl | Cd | Cm | Cl/Cd
-20 | -0.984 | 0.14734 | -0.011 | -6.68
-19.5 | -0.957 | 0.14269 | -0.011 | -6.703
-19 | -0.928 | 0.13963 | -0.011 | -6.646
-18.5 | -0.902 | 0.13291 | -0.011 | -6.784
-18 | -0.875 | 0.12484 | -0.011 | -7.012
-17.5 | -0.849 | 0.11835 | -0.012 | -7.175
-17 | -0.821 | 0.12063 | -0.012 | -6.808
-16.5 | -0.794 | 0.11532 | -0.012 | -6.884
-16 | -0.768 | 0.10528 | -0.012 | -7.296
-15.5 | -0.744 | 0.09734 | -0.013 | -7.64
-15 | -0.717 | 0.09173 | -0.013 | -7.821
-14.5 | -0.699 | 0.07875 | -0.015 | -8.877
-14 | -0.657 | 0.09714 | -0.012 | -6.764
-13.5 | -0.631 | 0.08934 | -0.012 | -7.058
-13 | -0.605 | 0.08275 | -0.013 | -7.308
-12.5 | -0.58 | 0.07501 | -0.014 | -7.728
-12 | -0.556 | 0.06704 | -0.015 | -8.294
-11.5 | -0.624 | 0.01332 | -0.023 | -46.823
-11 | -0.601 | 0.01133 | -0.024 | -53.026
-10.5 | -0.466 | 0.07077 | -0.012 | -6.585
-10 | -0.44 | 0.06331 | -0.013 | -6.945
-9.5 | -0.413 | 0.05778 | -0.014 | -7.152
-9 | -0.389 | 0.05049 | -0.016 | -7.707
-8.5 | -0.444 | 0.0091 | -0.027 | -48.751
-8 | -0.41 | 0.00854 | -0.027 | -47.97
-7.5 | -0.303 | 0.04872 | -0.013 | -6.221
-7 | -0.276 | 0.04657 | -0.013 | -5.919
-6.5 | -0.249 | 0.04253 | -0.014 | -5.85
-6 | -0.222 | 0.03902 | -0.015 | -5.693
-5.5 | -0.314 | 0.03667 | -0.016 | -8.567
-5 | -0.365 | 0.00716 | -0.03 | -50.99
-4.5 | -0.321 | 0.00689 | -0.03 | -46.565
-4 | -0.266 | 0.00664 | -0.031 | -40.031
-3.5 | -0.205 | 0.00641 | -0.032 | -32.034
-3 | -0.142 | 0.00626 | -0.032 | -22.605
-2.5 | -0.076 | 0.0061 | -0.033 | -12.388
-2 | -0.008 | 0.006 | -0.033 | -1.397
-1.5 | 0.06 | 0.00595 | -0.034 | 10.025
-1 | 0.128 | 0.00586 | -0.034 | 21.851
-0.5 | 0.196 | 0.00595 | -0.035 | 32.999
0 | 0.265 | 0.00502 | -0.035 | 52.929
0.5 | 0.333 | 0.00517 | -0.036 | 64.392
1 | 0.401 | 0.00531 | -0.036 | 75.62
1.5 | 0.469 | 0.00524 | -0.037 | 89.543
2 | 0.537 | 0.00548 | -0.037 | 97.99
2.5 | 0.604 | 0.00572 | -0.038 | 105.665
3 | 0.671 | 0.006 | -0.039 | 111.916
3.5 | 0.738 | 0.00633 | -0.039 | 116.5
4 | 0.803 | 0.00678 | -0.04 | 118.487
4.5 | 0.867 | 0.00725 | -0.04 | 119.599
5 | 0.927 | 0.00766 | -0.041 | 121.023
5.5 | 0.983 | 0.00919 | -0.041 | 107.004
6 | 1.033 | 0.00972 | -0.042 | 106.303
6.5 | 1.075 | 0.0104 | -0.042 | 103.366
7 | 1.097 | 0.01118 | -0.043 | 98.128
7.5 | 1.085 | 0.01216 | -0.043 | 89.224
8 | 0.987 | 0.01384 | -0.043 | 71.303
8.5 | 0.569 | 0.05256 | -0.027 | 10.824
9 | 0.708 | 0.01628 | -0.044 | 43.45
9.5 | 0.621 | 0.05982 | -0.027 | 10.389
10 | 0.767 | 0.01771 | -0.045 | 43.33
10.5 | 0.793 | 0.01985 | -0.045 | 39.981
11 | 0.808 | 0.02538 | -0.045 | 31.852
11.5 | 0.851 | 0.02197 | -0.046 | 38.737
12 | 0.873 | 0.02581 | -0.046 | 33.808
12.5 | 0.878 | 0.03566 | -0.045 | 24.619
13 | 0.831 | 0.07444 | -0.037 | 11.16
13.5 | 0.941 | 0.0359 | -0.046 | 26.225
14 | 0.93 | 0.05593 | -0.043 | 16.631
14.5 | 0.935 | 0.07121 | -0.041 | 13.131
15 | 0.997 | 0.05284 | -0.045 | 18.868
15.5 | 1.039 | 0.04966 | -0.047 | 20.914
16 | 0.98 | 0.10601 | -0.037 | 9.248
16.5 | 1.002 | 0.11568 | -0.037 | 8.658
17 | 1.013 | 0.13649 | -0.033 | 7.422
17.5 | 1.043 | 0.13854 | -0.035 | 7.53
18 | 1.072 | 0.14377 | -0.037 | 7.459
18.5 | 1.094 | 0.15739 | -0.036 | 6.954
19 | 1.117 | 0.17174 | -0.036 | 6.504
19.5 | 1.144 | 0.17659 | -0.037 | 6.479
20 | 1.173 | 0.1794 | -0.038 | 6.537

## 128. Re 14M Mach 0.50 (2)
BIGFOIL.COM POLAR EXPORT
NACA64-411 a=0.0
NACA64-411 a=0.0 |  |  |  | Cl Max: | 1.3451 | at alpha= | 8 | deg
XFOIL ncrit=9 |  |  |  | L/D Max: | 143.357 | at alpha= | 2.5 | deg
Re: | 14000000 |  |  | Cd Min: | 0.01013 | at alpha= | 8 | deg
Mach: | 0.5 |  |  | Cl=0 at alpha= | -99 | deg
|  |  |  | @ Cl=0.1, Cd= | 0.00487
|  |  |  | @ Cl=0.4, Cd= | 0.0040973
|  |  |  | @ Cl=0.6, Cd= | 0.0042216
alpha (deg) | Cl | Cd | Cm | Cl/Cd
0 | 0.2771 | 0.00487 | -0.0402 | 56.8994
0.5 | 0.3456 | 0.00472 | -0.0407 | 73.2203
1 | 0.412 | 0.00396 | -0.0414 | 104.0404
1.5 | 0.4798 | 0.00381 | -0.042 | 125.9318
2 | 0.547 | 0.00398 | -0.0425 | 137.4372
2.5 | 0.615 | 0.00429 | -0.0428 | 143.3566
3.5 | 0.7474 | 0.00538 | -0.0428 | 138.9219
4.5 | 0.8793 | 0.00651 | -0.0417 | 135.0691
5 | 0.9453 | 0.00706 | -0.0408 | 133.8952
5.5 | 1.0132 | 0.00748 | -0.0398 | 135.4545
6 | 1.0815 | 0.0079 | -0.0384 | 136.8987
6.5 | 1.1492 | 0.00838 | -0.0366 | 137.136
7 | 1.2171 | 0.00887 | -0.0344 | 137.2153
7.5 | 1.2836 | 0.00944 | -0.0314 | 135.9746
8 | 1.3451 | 0.01013 | -0.027 | 132.7838

## 129. Re 16M Mach 0.00 (1)
BIGFOIL.COM POLAR EXPORT
NACA64-411 a=0.0
NACA64-411 a=0.0 |  |  |  | Cl Max: | 1.185 | at alpha= | 10 | deg
JavaFoil+Calcfoil stall+Eppler ext transition |  |  |  | L/D Max: | 137.471 | at alpha= | 7.5 | deg
Re: | 16000000 |  |  | Cd Min: | 0.00484 | at alpha= | 0 | deg
Mach: | 0 |  |  | Cl=0 at alpha= | -1.9407 | deg
|  |  |  | @ Cl=0.1, Cd= | 0.0057869
|  |  |  | @ Cl=0.4, Cd= | 0.0052434
|  |  |  | @ Cl=0.6, Cd= | 0.0058307
alpha (deg) | Cl | Cd | Cm | Cl/Cd
-14 | -0.511 | 0.09653 | -0.009 | -5.294
-13.5 | -0.528 | 0.09135 | -0.009 | -5.783
-13 | -0.544 | 0.08596 | -0.01 | -6.326
-12.5 | -0.557 | 0.0808 | -0.01 | -6.898
-12 | -0.568 | 0.0762 | -0.01 | -7.459
-11.5 | -0.576 | 0.07115 | -0.01 | -8.099
-11 | -0.58 | 0.06722 | -0.011 | -8.634
-10.5 | -0.576 | 0.06266 | -0.011 | -9.201
-10 | -0.571 | 0.05662 | -0.012 | -10.078
-9.5 | -0.564 | 0.0493 | -0.014 | -11.449
-9 | -0.668 | 0.00809 | -0.023 | -82.505
-8.5 | -0.643 | 0.00781 | -0.023 | -82.273
-8 | -0.613 | 0.00754 | -0.023 | -81.23
-7.5 | -0.578 | 0.00732 | -0.024 | -79.056
-7 | -0.54 | 0.00708 | -0.024 | -76.216
-6.5 | -0.497 | 0.0069 | -0.025 | -72.031
-6 | -0.451 | 0.00671 | -0.025 | -67.182
-5.5 | -0.4 | 0.00655 | -0.026 | -61.064
-5 | -0.348 | 0.00637 | -0.026 | -54.613
-4.5 | -0.294 | 0.00625 | -0.026 | -46.987
-4 | -0.238 | 0.00612 | -0.027 | -38.963
-3.5 | -0.182 | 0.00598 | -0.027 | -30.365
-3 | -0.124 | 0.00587 | -0.028 | -21.154
-2.5 | -0.066 | 0.00581 | -0.028 | -11.349
-2 | -0.007 | 0.00576 | -0.029 | -1.266
-1.5 | 0.052 | 0.00573 | -0.029 | 9.034
-1 | 0.111 | 0.0058 | -0.03 | 19.142
-0.5 | 0.17 | 0.00583 | -0.03 | 29.225
0 | 0.23 | 0.00484 | -0.031 | 47.492
0.5 | 0.289 | 0.00496 | -0.031 | 58.226
1 | 0.348 | 0.00512 | -0.031 | 67.982
1.5 | 0.407 | 0.00526 | -0.032 | 77.277
2 | 0.466 | 0.00543 | -0.032 | 85.789
2.5 | 0.525 | 0.00565 | -0.033 | 92.827
3 | 0.583 | 0.00586 | -0.033 | 99.444
3.5 | 0.641 | 0.00576 | -0.034 | 111.439
4 | 0.698 | 0.00605 | -0.034 | 115.502
4.5 | 0.755 | 0.00633 | -0.035 | 119.338
5 | 0.811 | 0.00663 | -0.035 | 122.303
5.5 | 0.865 | 0.00717 | -0.036 | 120.598
6 | 0.918 | 0.00742 | -0.036 | 123.627
6.5 | 0.969 | 0.00771 | -0.037 | 125.671
7 | 1.017 | 0.00799 | -0.037 | 127.255
7.5 | 1.06 | 0.00771 | -0.038 | 137.471
8 | 1.1 | 0.00808 | -0.038 | 136.095
8.5 | 1.136 | 0.00969 | -0.039 | 117.216
9 | 1.16 | 0.01017 | -0.039 | 114
9.5 | 1.176 | 0.01071 | -0.04 | 109.856
10 | 1.185 | 0.0113 | -0.04 | 104.862
10.5 | 1.185 | 0.01192 | -0.041 | 99.409
11 | 1.177 | 0.01273 | -0.041 | 92.518
11.5 | 1.161 | 0.01384 | -0.041 | 83.946
12 | 1.139 | 0.01493 | -0.042 | 76.285
12.5 | 1.11 | 0.01608 | -0.042 | 69.05
13 | 1.076 | 0.01746 | -0.042 | 61.64
13.5 | 1.034 | 0.0201 | -0.042 | 51.414
14 | 0.986 | 0.02365 | -0.042 | 41.701
14.5 | 0.931 | 0.02996 | -0.042 | 31.079
15 | 0.873 | 0.0389 | -0.041 | 22.451

## 130. Re 16M Mach 0.00 (2)
BIGFOIL.COM POLAR EXPORT
NACA64-411 a=0.0
NACA64-411 a=0.0 |  |  |  | Cl Max: | 1.7932 | at alpha= | 19 | deg
XFOIL ncrit=9 |  |  |  | L/D Max: | 143.816 | at alpha= | 9 | deg
Re: | 16000000 |  |  | Cd Min: | 0.05366 | at alpha= | 20 | deg
Mach: | 0 |  |  | Cl=0 at alpha= | -1.9836 | deg
|  |  |  | @ Cl=0.1, Cd= | 0.0048469
|  |  |  | @ Cl=0.4, Cd= | 0.0040726
|  |  |  | @ Cl=0.6, Cd= | 0.0048754
alpha (deg) | Cl | Cd | Cm | Cl/Cd
-20 | -1.5649 | 0.04173 | -0.0562 | -37.5006
-19.5 | -1.608 | 0.03327 | -0.0573 | -48.3318
-19 | -1.599 | 0.03051 | -0.0558 | -52.409
-18.5 | -1.6293 | 0.02591 | -0.0503 | -62.8831
-18 | -1.6316 | 0.02407 | -0.0435 | -67.7856
-17.5 | -1.6134 | 0.02175 | -0.0399 | -74.1793
-17 | -1.5824 | 0.02004 | -0.0375 | -78.9621
-16.5 | -1.5454 | 0.01861 | -0.0358 | -83.0414
-16 | -1.5082 | 0.01752 | -0.0336 | -86.0845
-15.5 | -1.4653 | 0.01643 | -0.0324 | -89.1844
-15 | -1.42 | 0.01546 | -0.0314 | -91.8499
-14.5 | -1.3735 | 0.01449 | -0.0305 | -94.7895
-14 | -1.3258 | 0.01356 | -0.0298 | -97.7729
-13.5 | -1.2781 | 0.0125 | -0.029 | -102.248
-13 | -1.2287 | 0.0116 | -0.0285 | -105.9224
-12.5 | -1.1774 | 0.01093 | -0.0281 | -107.7219
-12 | -1.1252 | 0.01031 | -0.0278 | -109.1368
-11.5 | -1.0733 | 0.0096 | -0.0275 | -111.8021
-11 | -1.0198 | 0.0091 | -0.0274 | -112.0659
-10.5 | -0.9655 | 0.00868 | -0.0273 | -111.2327
-10 | -0.9107 | 0.00831 | -0.0273 | -109.5909
-9.5 | -0.8557 | 0.00794 | -0.0274 | -107.7708
-9 | -0.8007 | 0.00752 | -0.0274 | -106.4761
-8.5 | -0.7451 | 0.00718 | -0.0275 | -103.7744
-8 | -0.689 | 0.00692 | -0.0277 | -99.5665
-7.5 | -0.6326 | 0.00668 | -0.0279 | -94.7006
-6 | -0.4622 | 0.00603 | -0.0287 | -76.6501
-5.5 | -0.4053 | 0.00579 | -0.029 | -70
-4.5 | -0.2905 | 0.0055 | -0.0297 | -52.8182
-3.5 | -0.1754 | 0.00524 | -0.0306 | -33.4733
-3 | -0.1176 | 0.00513 | -0.031 | -22.924
-2 | -0.0019 | 0.00496 | -0.0319 | -0.38306
-1.5 | 0.056 | 0.0049 | -0.0324 | 11.4286
-1 | 0.114 | 0.00483 | -0.0329 | 23.6025
-0.5 | 0.1719 | 0.00478 | -0.0335 | 35.9623
0 | 0.2298 | 0.00471 | -0.034 | 48.7898
0.5 | 0.2874 | 0.00461 | -0.0345 | 62.3427
1 | 0.3446 | 0.00444 | -0.0351 | 77.6126
1.5 | 0.4004 | 0.00407 | -0.0358 | 98.3784
2 | 0.4566 | 0.00396 | -0.0363 | 115.303
2.5 | 0.5137 | 0.00415 | -0.0368 | 123.7831
3 | 0.5689 | 0.00471 | -0.0372 | 120.7856
3.5 | 0.6253 | 0.00501 | -0.0376 | 124.8104
4 | 0.6812 | 0.00536 | -0.038 | 127.0896
4.5 | 0.7368 | 0.00572 | -0.0383 | 128.8112
5 | 0.7922 | 0.00606 | -0.0387 | 130.7261
5.5 | 0.8474 | 0.0064 | -0.0389 | 132.4062
6 | 0.9027 | 0.00668 | -0.0392 | 135.1347
6.5 | 0.9577 | 0.00697 | -0.0395 | 137.4032
7 | 1.0123 | 0.00726 | -0.0397 | 139.4353
7.5 | 1.0667 | 0.00755 | -0.0399 | 141.2848
8 | 1.1202 | 0.00788 | -0.0399 | 142.1574
8.5 | 1.1731 | 0.00818 | -0.0399 | 143.4108
9 | 1.221 | 0.00849 | -0.0388 | 143.8163
9.5 | 1.2754 | 0.00891 | -0.0392 | 143.1425
10 | 1.326 | 0.00946 | -0.0389 | 140.1691
10.5 | 1.3758 | 0.01001 | -0.0386 | 137.4426
11 | 1.4243 | 0.01062 | -0.038 | 134.1149
11.5 | 1.4706 | 0.01132 | -0.0372 | 129.9117
12 | 1.5159 | 0.01201 | -0.0361 | 126.2198
13 | 1.6028 | 0.01337 | -0.0337 | 119.8803
13.5 | 1.6418 | 0.01413 | -0.0318 | 116.1925
14 | 1.6729 | 0.01495 | -0.0286 | 111.8997
14.5 | 1.6856 | 0.01606 | -0.0225 | 104.9564
15 | 1.709 | 0.01716 | -0.0189 | 99.5921
15.5 | 1.7285 | 0.01869 | -0.0155 | 92.4826
16 | 1.734 | 0.02139 | -0.0113 | 81.0659
17 | 1.7621 | 0.02645 | -0.0067 | 66.62
17.5 | 1.7717 | 0.02968 | -0.0049 | 59.6934
18.5 | 1.7817 | 0.03768 | -0.0027 | 47.285
19 | 1.7932 | 0.04148 | -0.0026 | 43.2305
19.5 | 1.7868 | 0.04751 | -0.003 | 37.6089
20 | 1.7831 | 0.05366 | -0.0041 | 33.2296

## 131. Re 16M Mach 0.10 (1)
BIGFOIL.COM POLAR EXPORT
NACA64-411 a=0.0
NACA64-411 a=0.0 |  |  |  | Cl Max: | 1.181 | at alpha= | 10 | deg
JavaFoil+Calcfoil stall+Eppler ext transition |  |  |  | L/D Max: | 136.729 | at alpha= | 7.5 | deg
Re: | 16000000 |  |  | Cd Min: | 0.00485 | at alpha= | 0 | deg
Mach: | 0.1 |  |  | Cl=0 at alpha= | -1.9407 | deg
|  |  |  | @ Cl=0.1, Cd= | 0.00578
|  |  |  | @ Cl=0.4, Cd= | 0.0052525
|  |  |  | @ Cl=0.6, Cd= | 0.0056207
alpha (deg) | Cl | Cd | Cm | Cl/Cd
-14 | -0.478 | 0.09731 | -0.009 | -4.908
-13.5 | -0.498 | 0.09167 | -0.009 | -5.434
-13 | -0.517 | 0.08661 | -0.01 | -5.972
-12.5 | -0.534 | 0.08091 | -0.01 | -6.606
-12 | -0.549 | 0.07653 | -0.01 | -7.169
-11.5 | -0.56 | 0.07179 | -0.01 | -7.798
-11 | -0.567 | 0.06799 | -0.011 | -8.339
-10.5 | -0.567 | 0.06209 | -0.011 | -9.127
-10 | -0.562 | 0.05759 | -0.012 | -9.758
-9.5 | -0.557 | 0.05015 | -0.014 | -11.115
-9 | -0.663 | 0.00821 | -0.023 | -80.687
-8.5 | -0.64 | 0.00785 | -0.023 | -81.458
-8 | -0.611 | 0.00756 | -0.024 | -80.841
-7.5 | -0.578 | 0.00733 | -0.024 | -78.817
-7 | -0.54 | 0.00714 | -0.024 | -75.655
-6.5 | -0.498 | 0.00692 | -0.025 | -71.932
-6 | -0.452 | 0.00674 | -0.025 | -67.038
-5.5 | -0.402 | 0.00656 | -0.026 | -61.237
-5 | -0.349 | 0.00639 | -0.026 | -54.603
-4.5 | -0.295 | 0.00625 | -0.027 | -47.201
-4 | -0.239 | 0.00613 | -0.027 | -39.028
-3.5 | -0.183 | 0.006 | -0.027 | -30.423
-3 | -0.125 | 0.00586 | -0.028 | -21.283
-2.5 | -0.066 | 0.0058 | -0.028 | -11.423
-2 | -0.007 | 0.00575 | -0.029 | -1.275
-1.5 | 0.052 | 0.00574 | -0.029 | 9.064
-1 | 0.112 | 0.00579 | -0.03 | 19.278
-0.5 | 0.171 | 0.00584 | -0.03 | 29.289
0 | 0.231 | 0.00485 | -0.031 | 47.691
0.5 | 0.29 | 0.00496 | -0.031 | 58.464
1 | 0.35 | 0.0051 | -0.032 | 68.482
1.5 | 0.409 | 0.00528 | -0.032 | 77.418
2 | 0.468 | 0.00545 | -0.033 | 85.932
2.5 | 0.527 | 0.00567 | -0.033 | 92.953
3 | 0.586 | 0.00557 | -0.034 | 105.175
3.5 | 0.644 | 0.00578 | -0.034 | 111.379
4 | 0.702 | 0.00609 | -0.035 | 115.177
4.5 | 0.759 | 0.00637 | -0.035 | 119.139
5 | 0.815 | 0.00662 | -0.036 | 123.094
5.5 | 0.869 | 0.00723 | -0.036 | 120.216
6 | 0.922 | 0.0075 | -0.037 | 122.966
6.5 | 0.973 | 0.00772 | -0.037 | 126.047
7 | 1.021 | 0.00757 | -0.038 | 134.839
7.5 | 1.064 | 0.00778 | -0.038 | 136.729
8 | 1.103 | 0.00816 | -0.039 | 135.153
8.5 | 1.138 | 0.00977 | -0.039 | 116.465
9 | 1.161 | 0.01028 | -0.04 | 112.871
9.5 | 1.175 | 0.01083 | -0.04 | 108.534
10 | 1.181 | 0.01145 | -0.04 | 103.165
10.5 | 1.178 | 0.01219 | -0.041 | 96.646
11 | 1.166 | 0.01305 | -0.041 | 89.393
11.5 | 1.146 | 0.01416 | -0.041 | 80.955
12 | 1.119 | 0.01523 | -0.042 | 73.47
12.5 | 1.085 | 0.01649 | -0.042 | 65.782
13 | 1.045 | 0.01821 | -0.042 | 57.36
13.5 | 0.992 | 0.02228 | -0.042 | 44.516
14 | 0.936 | 0.02729 | -0.042 | 34.305
14.5 | 0.874 | 0.03543 | -0.041 | 24.678
15 | 0.8 | 0.05326 | -0.039 | 15.021

## 132. Re 16M Mach 0.10 (2)
BIGFOIL.COM POLAR EXPORT
NACA64-411 a=0.0
NACA64-411 a=0.0 |  |  |  | Cl Max: | 1.7751 | at alpha= | 19 | deg
XFOIL ncrit=9 |  |  |  | L/D Max: | 143.407 | at alpha= | 9 | deg
Re: | 16000000 |  |  | Cd Min: | 0.06417 | at alpha= | -19.5 | deg
Mach: | 0.1 |  |  | Cl=0 at alpha= | -1.9837 | deg
|  |  |  | @ Cl=0.1, Cd= | 0.0048477
|  |  |  | @ Cl=0.4, Cd= | 0.0040701
|  |  |  | @ Cl=0.6, Cd= | 0.0048658
alpha (deg) | Cl | Cd | Cm | Cl/Cd
-19.5 | -1.383 | 0.06417 | -0.0444 | -21.5521
-19 | -1.3548 | 0.06092 | -0.0464 | -22.239
-18.5 | -1.4884 | 0.03837 | -0.06 | -38.7907
-18 | -1.4839 | 0.03472 | -0.0595 | -42.7391
-17.5 | -1.5449 | 0.02768 | -0.0538 | -55.8129
-17 | -1.5582 | 0.02474 | -0.0462 | -62.983
-16.5 | -1.5371 | 0.02222 | -0.0427 | -69.1764
-16 | -1.5134 | 0.01984 | -0.0391 | -76.2802
-15.5 | -1.4758 | 0.01813 | -0.037 | -81.401
-15 | -1.4329 | 0.01676 | -0.0354 | -85.4952
-14.5 | -1.3869 | 0.01557 | -0.0341 | -89.0751
-14 | -1.3386 | 0.01456 | -0.0331 | -91.9368
-13.5 | -1.2895 | 0.01354 | -0.0321 | -95.2363
-13 | -1.2401 | 0.01245 | -0.0312 | -99.6064
-12.5 | -1.1896 | 0.01144 | -0.0304 | -103.986
-12 | -1.137 | 0.01071 | -0.0298 | -106.1625
-11.5 | -1.0835 | 0.01005 | -0.0294 | -107.8109
-11 | -1.0301 | 0.00934 | -0.0289 | -110.2891
-10.5 | -0.9752 | 0.00885 | -0.0287 | -110.1921
-10 | -0.9196 | 0.00844 | -0.0285 | -108.9573
-9.5 | -0.8636 | 0.00807 | -0.0284 | -107.0136
-9 | -0.8078 | 0.00765 | -0.0283 | -105.5948
-8.5 | -0.7516 | 0.00726 | -0.0283 | -103.5262
-8 | -0.6949 | 0.00698 | -0.0284 | -99.5559
-7.5 | -0.6378 | 0.00673 | -0.0285 | -94.7697
-7 | -0.5805 | 0.0065 | -0.0287 | -89.3077
-6.5 | -0.5231 | 0.00631 | -0.0289 | -82.9002
-6 | -0.4657 | 0.00607 | -0.0291 | -76.7216
-5.5 | -0.4082 | 0.00581 | -0.0294 | -70.2582
-5 | -0.3505 | 0.00564 | -0.0297 | -62.1454
-4.5 | -0.2925 | 0.00551 | -0.03 | -53.0853
-3.5 | -0.1765 | 0.00525 | -0.0308 | -33.619
-3 | -0.1184 | 0.00513 | -0.0312 | -23.0799
-2.5 | -0.0601 | 0.00506 | -0.0317 | -11.8775
-2 | -0.0019 | 0.00497 | -0.0321 | -0.38229
-1.5 | 0.0564 | 0.0049 | -0.0326 | 11.5102
-1 | 0.1147 | 0.00483 | -0.0331 | 23.7474
-0.5 | 0.173 | 0.00478 | -0.0337 | 36.1925
0.5 | 0.2892 | 0.00461 | -0.0347 | 62.7332
1 | 0.3467 | 0.00444 | -0.0353 | 78.0856
1.5 | 0.4029 | 0.00405 | -0.036 | 99.4815
2 | 0.4594 | 0.00396 | -0.0365 | 116.0101
2.5 | 0.5169 | 0.00416 | -0.037 | 124.2548
3 | 0.5724 | 0.00472 | -0.0374 | 121.2712
3.5 | 0.6292 | 0.00502 | -0.0378 | 125.3386
4 | 0.6854 | 0.00537 | -0.0382 | 127.635
4.5 | 0.7413 | 0.00574 | -0.0385 | 129.1463
5 | 0.7972 | 0.00608 | -0.0388 | 131.1184
5.5 | 0.8527 | 0.00643 | -0.039 | 132.6128
6 | 0.9085 | 0.00671 | -0.0393 | 135.3949
6.5 | 0.9639 | 0.007 | -0.0395 | 137.7
7 | 1.0189 | 0.00731 | -0.0396 | 139.3844
7.5 | 1.0738 | 0.00759 | -0.0398 | 141.4756
8 | 1.1277 | 0.00794 | -0.0398 | 142.0277
8.5 | 1.1811 | 0.00824 | -0.0397 | 143.3374
9 | 1.229 | 0.00857 | -0.0384 | 143.4072
9.5 | 1.2842 | 0.009 | -0.0388 | 142.6889
10 | 1.3351 | 0.00957 | -0.0384 | 139.5089
10.5 | 1.3848 | 0.01019 | -0.0378 | 135.8979
11 | 1.4338 | 0.01079 | -0.0371 | 132.8823
11.5 | 1.4799 | 0.01155 | -0.036 | 128.1299
13 | 1.6118 | 0.01366 | -0.0318 | 117.9941
13.5 | 1.6493 | 0.01449 | -0.0294 | 113.8233
14 | 1.6686 | 0.01539 | -0.0238 | 108.4211
14.5 | 1.6769 | 0.01708 | -0.0178 | 98.1792
15 | 1.7066 | 0.01809 | -0.0152 | 94.3394
15.5 | 1.7249 | 0.01992 | -0.0118 | 86.5914
16 | 1.7286 | 0.02299 | -0.0079 | 75.1892
17 | 1.754 | 0.02877 | -0.0036 | 60.9663
17.5 | 1.7613 | 0.03245 | -0.002 | 54.2773
18 | 1.7691 | 0.03634 | -0.0011 | 48.6819
18.5 | 1.7641 | 0.04189 | -0.0006 | 42.1127
19 | 1.7751 | 0.04609 | -0.0009 | 38.5138
19.5 | 1.7622 | 0.05339 | -0.0021 | 33.0062
20 | 1.7539 | 0.06065 | -0.004 | 28.9184

## 133. Re 16M Mach 0.25 (1)
BIGFOIL.COM POLAR EXPORT
NACA64-411 a=0.0
NACA64-411 a=0.0 |  |  |  | Cl Max: | 1.158 | at alpha= | 9 | deg
JavaFoil+Calcfoil stall+Eppler ext transition |  |  |  | L/D Max: | 133.194 | at alpha= | 7 | deg
Re: | 16000000 |  |  | Cd Min: | 0.00488 | at alpha= | 0 | deg
Mach: | 0.25 |  |  | Cl=0 at alpha= | -1.9344 | deg
|  |  |  | @ Cl=0.1, Cd= | 0.0057931
|  |  |  | @ Cl=0.4, Cd= | 0.005281
|  |  |  | @ Cl=0.6, Cd= | 0.08725
alpha (deg) | Cl | Cd | Cm | Cl/Cd
-13 | -0.267 | 0.0925 | -0.01 | -2.886
-12.5 | -0.323 | 0.08581 | -0.01 | -3.759
-12 | -0.372 | 0.08108 | -0.01 | -4.591
-11.5 | -0.416 | 0.07715 | -0.01 | -5.386
-11 | -0.452 | 0.07177 | -0.01 | -6.304
-10.5 | -0.474 | 0.06772 | -0.011 | -7.005
-10 | -0.49 | 0.06224 | -0.011 | -7.868
-9.5 | -0.498 | 0.05762 | -0.012 | -8.648
-9 | -0.499 | 0.05397 | -0.012 | -9.254
-8.5 | -0.497 | 0.0476 | -0.014 | -10.437
-8 | -0.594 | 0.00785 | -0.024 | -75.74
-7.5 | -0.57 | 0.00756 | -0.025 | -75.425
-7 | -0.539 | 0.00732 | -0.025 | -73.554
-6.5 | -0.501 | 0.00708 | -0.025 | -70.76
-6 | -0.458 | 0.00688 | -0.026 | -66.55
-5.5 | -0.408 | 0.00667 | -0.026 | -61.215
-5 | -0.356 | 0.0065 | -0.027 | -54.802
-4.5 | -0.301 | 0.00634 | -0.027 | -47.531
-4 | -0.245 | 0.00621 | -0.028 | -39.462
-3.5 | -0.187 | 0.00606 | -0.028 | -30.878
-3 | -0.128 | 0.00591 | -0.029 | -21.665
-2.5 | -0.068 | 0.00585 | -0.029 | -11.635
-2 | -0.008 | 0.00578 | -0.03 | -1.301
-1.5 | 0.053 | 0.00574 | -0.03 | 9.305
-1 | 0.115 | 0.00581 | -0.031 | 19.73
-0.5 | 0.176 | 0.00586 | -0.031 | 29.983
0 | 0.237 | 0.00488 | -0.032 | 48.625
0.5 | 0.298 | 0.005 | -0.032 | 59.578
1 | 0.359 | 0.00516 | -0.033 | 69.551
1.5 | 0.42 | 0.00534 | -0.033 | 78.656
2 | 0.481 | 0.00551 | -0.034 | 87.314
2.5 | 0.542 | 0.00576 | -0.034 | 94.077
3 | 0.602 | 0.00565 | -0.035 | 106.457
3.5 | 0.662 | 0.00587 | -0.035 | 112.632
4 | 0.721 | 0.00615 | -0.036 | 117.136
4.5 | 0.779 | 0.00646 | -0.036 | 120.555
5 | 0.836 | 0.00706 | -0.037 | 118.369
5.5 | 0.891 | 0.00744 | -0.037 | 119.787
6 | 0.945 | 0.00767 | -0.038 | 123.231
6.5 | 0.996 | 0.0075 | -0.038 | 132.923
7 | 1.042 | 0.00783 | -0.039 | 133.194
7.5 | 1.084 | 0.00814 | -0.039 | 133.038
8 | 1.119 | 0.00976 | -0.04 | 114.637
8.5 | 1.147 | 0.01033 | -0.04 | 110.984
9 | 1.158 | 0.01096 | -0.04 | 105.722
9.5 | 1.158 | 0.01167 | -0.041 | 99.197
10 | 1.144 | 0.01249 | -0.041 | 91.534
10.5 | 1.115 | 0.01356 | -0.042 | 82.279
11 | 1.073 | 0.01485 | -0.042 | 72.28
11.5 | 1.015 | 0.01659 | -0.042 | 61.201
12 | 0.941 | 0.01971 | -0.042 | 47.736
12.5 | 0.864 | 0.02127 | -0.042 | 40.624
13 | 0.761 | 0.02896 | -0.041 | 26.287
13.5 | 0.639 | 0.049 | -0.038 | 13.049
14 | 0.512 | 0.08725 | -0.03 | 5.869

## 134. Re 16M Mach 0.25 (2)
BIGFOIL.COM POLAR EXPORT
NACA64-411 a=0.0
NACA64-411 a=0.0 |  |  |  | Cl Max: | 1.6959 | at alpha= | 15.5 | deg
XFOIL ncrit=9 |  |  |  | L/D Max: | 141.942 | at alpha= | 8 | deg
Re: | 16000000 |  |  | Cd Min: | 0.24203 | at alpha= | -20 | deg
Mach: | 0.25 |  |  | Cl=0 at alpha= | -1.9867 | deg
|  |  |  | @ Cl=0.1, Cd= | 0.0048621
|  |  |  | @ Cl=0.4, Cd= | 0.0041198
|  |  |  | @ Cl=0.6, Cd= | 0.0047951
alpha (deg) | Cl | Cd | Cm | Cl/Cd
-20 | -0.758 | 0.24203 | 0.0672 | -3.1318
-18 | -0.6961 | 0.20847 | 0.0474 | -3.3391
-16 | -0.6684 | 0.1659 | 0.0245 | -4.0289
-15.5 | -0.6566 | 0.15775 | 0.0197 | -4.1623
-15 | -0.6743 | 0.14144 | 0.0105 | -4.7674
-14.5 | -0.718 | 0.12059 | -0.0022 | -5.9541
-13.5 | -0.8603 | 0.07348 | -0.0361 | -11.7079
-13 | -0.9731 | 0.04853 | -0.0566 | -20.0515
-12.5 | -1.2157 | 0.02095 | -0.0475 | -58.0286
-12 | -1.1882 | 0.01606 | -0.0441 | -73.9851
-11.5 | -1.1385 | 0.0138 | -0.0417 | -82.5
-11 | -1.0844 | 0.01208 | -0.0396 | -89.7682
-10.5 | -1.0284 | 0.01065 | -0.0378 | -96.5634
-10 | -0.9694 | 0.00974 | -0.0364 | -99.5277
-9.5 | -0.9103 | 0.0089 | -0.0352 | -102.2809
-9 | -0.8496 | 0.00837 | -0.0342 | -101.5054
-8.5 | -0.7887 | 0.00791 | -0.0335 | -99.7092
-8 | -0.7284 | 0.0074 | -0.0328 | -98.4324
-7.5 | -0.6676 | 0.00704 | -0.0323 | -94.8295
-7 | -0.6067 | 0.00675 | -0.0319 | -89.8815
-6.5 | -0.5458 | 0.00652 | -0.0317 | -83.7117
-6 | -0.485 | 0.00629 | -0.0316 | -77.1065
-5.5 | -0.4247 | 0.00597 | -0.0315 | -71.139
-5 | -0.3643 | 0.00573 | -0.0315 | -63.5777
-4.5 | -0.3037 | 0.00557 | -0.0317 | -54.5242
-4 | -0.2431 | 0.00544 | -0.0319 | -44.6875
-3.5 | -0.1827 | 0.00531 | -0.0321 | -34.4068
-3 | -0.1224 | 0.00516 | -0.0325 | -23.7209
-2.5 | -0.0619 | 0.00507 | -0.0328 | -12.2091
-2 | -0.0016 | 0.00499 | -0.0333 | -0.32064
-1.5 | 0.0587 | 0.00491 | -0.0337 | 11.9552
-1 | 0.1191 | 0.00484 | -0.0342 | 24.6074
-0.5 | 0.1793 | 0.00479 | -0.0347 | 37.4322
0 | 0.2395 | 0.00473 | -0.0353 | 50.6342
0.5 | 0.2994 | 0.00461 | -0.0358 | 64.9458
1 | 0.3588 | 0.00444 | -0.0364 | 80.8108
1.5 | 0.4167 | 0.00399 | -0.0371 | 104.4361
2 | 0.4751 | 0.00397 | -0.0376 | 119.6725
2.5 | 0.5345 | 0.00419 | -0.0381 | 127.5656
3 | 0.592 | 0.00475 | -0.0384 | 124.6316
3.5 | 0.6506 | 0.00508 | -0.0388 | 128.0709
4 | 0.7088 | 0.00544 | -0.0391 | 130.2941
4.5 | 0.7667 | 0.00584 | -0.0393 | 131.2842
5 | 0.8243 | 0.00625 | -0.0394 | 131.888
5.5 | 0.8822 | 0.00659 | -0.0394 | 133.8695
6 | 0.9404 | 0.00688 | -0.0395 | 136.686
6.5 | 0.9984 | 0.00719 | -0.0395 | 138.8595
7 | 1.0557 | 0.00753 | -0.0393 | 140.1992
7.5 | 1.1129 | 0.00789 | -0.0391 | 141.052
8 | 1.1696 | 0.00824 | -0.0387 | 141.9417
8.5 | 1.2249 | 0.00864 | -0.038 | 141.7708
9 | 1.2773 | 0.00901 | -0.0366 | 141.7647
9.5 | 1.3316 | 0.00967 | -0.0358 | 137.7042
10 | 1.3841 | 0.01034 | -0.0345 | 133.8588
10.5 | 1.4348 | 0.01109 | -0.033 | 129.3778
11 | 1.4837 | 0.01187 | -0.0311 | 124.9958
11.5 | 1.5306 | 0.01268 | -0.0288 | 120.7098
12 | 1.5742 | 0.01356 | -0.026 | 116.0914
12.5 | 1.6037 | 0.01456 | -0.0209 | 110.1442
13 | 1.6185 | 0.01592 | -0.0141 | 101.6646
13.5 | 1.6392 | 0.01758 | -0.0093 | 93.2423
14 | 1.6576 | 0.01973 | -0.005 | 84.0142
14.5 | 1.667 | 0.02278 | -0.0008 | 73.1782
15 | 1.6876 | 0.02541 | 0.0019 | 66.4148
15.5 | 1.6959 | 0.02919 | 0.0045 | 58.0987
16 | 1.6938 | 0.03419 | 0.0066 | 49.5408
16.5 | 1.6857 | 0.04025 | 0.0076 | 41.8807
17 | 1.6767 | 0.04704 | 0.0074 | 35.6441
17.5 | 1.6606 | 0.05527 | 0.0058 | 30.0452
18 | 1.6369 | 0.06519 | 0.0027 | 25.1097
18.5 | 1.6003 | 0.07775 | -0.0028 | 20.5826
19 | 1.5795 | 0.08901 | -0.0085 | 17.7452
19.5 | 1.5344 | 0.10496 | -0.0177 | 14.6189
20 | 1.4936 | 0.12116 | -0.0278 | 12.3275

## 135. Re 16M Mach 0.50 (1)
BIGFOIL.COM POLAR EXPORT
NACA64-411 a=0.0
NACA64-411 a=0.0 |  |  |  | Cl Max: | 1.173 | at alpha= | 20 | deg
JavaFoil+Calcfoil stall+Eppler ext transition |  |  |  | L/D Max: | 122.253 | at alpha= | 5 | deg
Re: | 16000000 |  |  | Cd Min: | 0.00515 | at alpha= | 0.5 | deg
Mach: | 0.5 |  |  | Cl=0 at alpha= | -1.9412 | deg
|  |  |  | @ Cl=0.1, Cd= | 0.0058877
|  |  |  | @ Cl=0.4, Cd= | 0.0053372
|  |  |  | @ Cl=0.6, Cd= | 0.0057257
alpha (deg) | Cl | Cd | Cm | Cl/Cd
-20 | -0.982 | 0.15826 | -0.011 | -6.204
-19.5 | -0.954 | 0.15337 | -0.011 | -6.222
-19 | -0.927 | 0.14805 | -0.011 | -6.263
-18.5 | -0.9 | 0.14231 | -0.011 | -6.325
-18 | -0.874 | 0.13361 | -0.011 | -6.54
-17.5 | -0.848 | 0.12541 | -0.011 | -6.759
-17 | -0.822 | 0.11927 | -0.012 | -6.888
-16.5 | -0.794 | 0.11326 | -0.012 | -7.014
-16 | -0.769 | 0.10439 | -0.012 | -7.37
-15.5 | -0.745 | 0.09517 | -0.013 | -7.831
-15 | -0.72 | 0.08945 | -0.013 | -8.047
-14.5 | -0.708 | 0.07121 | -0.015 | -9.939
-14 | -0.657 | 0.09605 | -0.012 | -6.843
-13.5 | -0.631 | 0.08914 | -0.012 | -7.076
-13 | -0.605 | 0.0819 | -0.013 | -7.388
-12.5 | -0.581 | 0.07399 | -0.014 | -7.846
-12 | -0.558 | 0.06523 | -0.015 | -8.552
-11.5 | -0.629 | 0.01218 | -0.023 | -51.684
-11 | -0.604 | 0.01081 | -0.024 | -55.845
-10.5 | -0.466 | 0.06974 | -0.012 | -6.684
-10 | -0.44 | 0.06316 | -0.013 | -6.964
-9.5 | -0.413 | 0.05712 | -0.014 | -7.236
-9 | -0.389 | 0.05074 | -0.015 | -7.663
-8.5 | -0.444 | 0.00879 | -0.027 | -50.471
-8 | -0.41 | 0.00834 | -0.027 | -49.121
-7.5 | -0.303 | 0.04835 | -0.013 | -6.27
-7 | -0.276 | 0.0461 | -0.013 | -5.98
-6.5 | -0.249 | 0.04227 | -0.014 | -5.887
-6 | -0.222 | 0.03866 | -0.015 | -5.75
-5.5 | -0.315 | 0.03592 | -0.016 | -8.769
-5 | -0.365 | 0.00701 | -0.03 | -52.101
-4.5 | -0.321 | 0.00674 | -0.03 | -47.547
-4 | -0.266 | 0.00656 | -0.031 | -40.558
-3.5 | -0.205 | 0.00633 | -0.032 | -32.434
-3 | -0.142 | 0.00616 | -0.032 | -22.988
-2.5 | -0.076 | 0.00603 | -0.033 | -12.55
-2 | -0.008 | 0.00595 | -0.033 | -1.408
-1.5 | 0.06 | 0.00587 | -0.034 | 10.16
-1 | 0.128 | 0.0059 | -0.034 | 21.686
-0.5 | 0.196 | 0.00604 | -0.035 | 32.542
0 | 0.265 | 0.00607 | -0.035 | 43.744
0.5 | 0.333 | 0.00515 | -0.036 | 64.725
1 | 0.401 | 0.00534 | -0.036 | 75.081
1.5 | 0.469 | 0.00558 | -0.037 | 84.161
2 | 0.537 | 0.0055 | -0.037 | 97.533
2.5 | 0.604 | 0.00574 | -0.038 | 105.173
3 | 0.672 | 0.00601 | -0.039 | 111.751
3.5 | 0.738 | 0.00631 | -0.039 | 116.971
4 | 0.803 | 0.0068 | -0.04 | 118.154
4.5 | 0.867 | 0.00724 | -0.04 | 119.709
5 | 0.927 | 0.00758 | -0.041 | 122.253
5.5 | 0.983 | 0.00904 | -0.041 | 108.808
6 | 1.034 | 0.00953 | -0.042 | 108.459
6.5 | 1.076 | 0.01019 | -0.042 | 105.636
7 | 1.098 | 0.01094 | -0.043 | 100.337
7.5 | 1.087 | 0.01188 | -0.043 | 91.473
8 | 0.989 | 0.01349 | -0.044 | 73.27
8.5 | 0.659 | 0.01889 | -0.042 | 34.876
9 | 0.709 | 0.01583 | -0.044 | 44.756
9.5 | 0.676 | 0.03499 | -0.039 | 19.31
10 | 0.769 | 0.0172 | -0.045 | 44.702
10.5 | 0.795 | 0.01928 | -0.045 | 41.231
11 | 0.811 | 0.02427 | -0.045 | 33.43
11.5 | 0.853 | 0.02137 | -0.046 | 39.903
12 | 0.874 | 0.02501 | -0.046 | 34.967
12.5 | 0.883 | 0.03366 | -0.045 | 26.232
13 | 0.849 | 0.06376 | -0.039 | 13.322
13.5 | 0.947 | 0.03366 | -0.047 | 28.128
14 | 0.945 | 0.04832 | -0.045 | 19.564
14.5 | 0.955 | 0.06036 | -0.044 | 15.827
15 | 0.911 | 0.10599 | -0.032 | 8.597
15.5 | 0.948 | 0.10371 | -0.036 | 9.145
16 | 0.964 | 0.12494 | -0.033 | 7.714
16.5 | 0.991 | 0.13005 | -0.034 | 7.619
17 | 1.012 | 0.14379 | -0.033 | 7.04
17.5 | 1.04 | 0.14892 | -0.034 | 6.982
18 | 1.068 | 0.15295 | -0.035 | 6.983
18.5 | 1.095 | 0.1615 | -0.036 | 6.778
19 | 1.118 | 0.17049 | -0.036 | 6.556
19.5 | 1.146 | 0.17775 | -0.037 | 6.445
20 | 1.173 | 0.18195 | -0.038 | 6.447

## 136. Re 16M Mach 0.50 (2)
BIGFOIL.COM POLAR EXPORT
NACA64-411 a=0.0
NACA64-411 a=0.0 |  |  |  | Cl Max: | 1.3942 | at alpha= | 8.5 | deg
XFOIL ncrit=9 |  |  |  | L/D Max: | 140.744 | at alpha= | 3 | deg
Re: | 16000000 |  |  | Cd Min: | 0.27545 | at alpha= | -20 | deg
Mach: | 0.5 |  |  | Cl=0 at alpha= | -1.9971 | deg
|  |  |  | @ Cl=0.1, Cd= | 0.0049492
|  |  |  | @ Cl=0.4, Cd= | 0.00444
|  |  |  | @ Cl=0.6, Cd= | 0.0043577
alpha (deg) | Cl | Cd | Cm | Cl/Cd
-20 | -0.8198 | 0.27545 | 0.084 | -2.9762
-19.5 | -0.7975 | 0.26645 | 0.0784 | -2.9931
-19 | -0.7747 | 0.25771 | 0.073 | -3.0061
-18.5 | -0.7518 | 0.24883 | 0.0676 | -3.0213
-18 | -0.7299 | 0.23918 | 0.0622 | -3.0517
-17.5 | -0.7086 | 0.22945 | 0.0568 | -3.0883
-17 | -0.6912 | 0.22051 | 0.0527 | -3.1346
-16 | -0.6481 | 0.20372 | 0.0426 | -3.1813
-15.5 | -0.6263 | 0.19527 | 0.0375 | -3.2074
-15 | -0.6067 | 0.18598 | 0.0322 | -3.2622
-14.5 | -0.5875 | 0.17686 | 0.027 | -3.3218
-14 | -0.5721 | 0.16647 | 0.0214 | -3.4367
-13.5 | -0.5537 | 0.15769 | 0.0163 | -3.5113
-12.5 | -0.526 | 0.13849 | 0.0054 | -3.7981
-12 | -0.5204 | 0.12752 | -0.0008 | -4.0809
-11.5 | -0.5063 | 0.11912 | -0.0058 | -4.2503
-11 | -0.4968 | 0.11001 | -0.0112 | -4.516
-10.5 | -0.4904 | 0.10069 | -0.0168 | -4.8704
-10 | -0.4897 | 0.0908 | -0.0229 | -5.3932
-9.5 | -0.4886 | 0.08165 | -0.0287 | -5.9841
-9 | -0.4862 | 0.07317 | -0.0342 | -6.6448
-8.5 | -0.4945 | 0.0633 | -0.0416 | -7.812
-8 | -0.5135 | 0.05354 | -0.0514 | -9.591
-7.5 | -0.5417 | 0.04617 | -0.0515 | -11.7327
-7 | -0.5444 | 0.03803 | -0.0518 | -14.315
-6.5 | -0.5395 | 0.02853 | -0.0506 | -18.9099
-6 | -0.5143 | 0.02012 | -0.0482 | -25.5616
-5.5 | -0.494 | 0.00899 | -0.0449 | -54.9499
-5 | -0.4293 | 0.00676 | -0.0422 | -63.5059
-4.5 | -0.3567 | 0.00613 | -0.0405 | -58.1892
-4 | -0.2841 | 0.00576 | -0.0394 | -49.3229
-3.5 | -0.212 | 0.00554 | -0.0387 | -38.2671
-3 | -0.1408 | 0.00536 | -0.0384 | -26.2687
-2.5 | -0.0703 | 0.00519 | -0.0383 | -13.5453
-1.5 | 0.0695 | 0.00498 | -0.0387 | 13.9558
-1 | 0.1389 | 0.00491 | -0.0391 | 28.2892
-0.5 | 0.208 | 0.00483 | -0.0396 | 43.0642
0 | 0.277 | 0.00479 | -0.0402 | 57.8288
0.5 | 0.3456 | 0.00468 | -0.0407 | 73.8462
1 | 0.4136 | 0.00438 | -0.0414 | 94.4292
1.5 | 0.4796 | 0.00389 | -0.042 | 123.2905
2 | 0.5465 | 0.00404 | -0.0425 | 135.2723
3 | 0.6812 | 0.00484 | -0.0429 | 140.7438
3.5 | 0.7476 | 0.00537 | -0.0428 | 139.2179
4 | 0.8141 | 0.00588 | -0.0425 | 138.4524
4.5 | 0.88 | 0.00645 | -0.0418 | 136.4341
5 | 0.9469 | 0.00694 | -0.041 | 136.4409
5.5 | 1.0151 | 0.00735 | -0.04 | 138.1088
6 | 1.0839 | 0.00774 | -0.0387 | 140.0388
6.5 | 1.1523 | 0.00821 | -0.037 | 140.3532
7 | 1.2204 | 0.00871 | -0.0348 | 140.1148
7.5 | 1.2884 | 0.00924 | -0.032 | 139.4372
8.5 | 1.3942 | 0.01146 | -0.02 | 121.6579
9 | 1.3365 | 0.01598 | -0.0029 | 83.6358
9.5 | 1.3124 | 0.02138 | 0.0054 | 61.3845
10 | 1.2873 | 0.02796 | 0.0107 | 46.0408
10.5 | 1.2616 | 0.03551 | 0.0131 | 35.528
11 | 1.2257 | 0.04502 | 0.0126 | 27.2257
11.5 | 1.195 | 0.05544 | 0.0094 | 21.5548
12 | 1.159 | 0.06796 | 0.0033 | 17.0541
12.5 | 1.1308 | 0.0811 | -0.0045 | 13.9433
13 | 1.1027 | 0.09578 | -0.0142 | 11.5128
13.5 | 1.0819 | 0.11044 | -0.024 | 9.7963

## 137. Re 18M Mach 0.00 (1)
BIGFOIL.COM POLAR EXPORT
NACA64-411 a=0.0
NACA64-411 a=0.0 |  |  |  | Cl Max: | 1.186 | at alpha= | 10 | deg
JavaFoil+Calcfoil stall+Eppler ext transition |  |  |  | L/D Max: | 139.065 | at alpha= | 7.5 | deg
Re: | 18000000 |  |  | Cd Min: | 0.00488 | at alpha= | 0 | deg
Mach: | 0 |  |  | Cl=0 at alpha= | -1.9407 | deg
|  |  |  | @ Cl=0.1, Cd= | 0.005797
|  |  |  | @ Cl=0.4, Cd= | 0.0052346
|  |  |  | @ Cl=0.6, Cd= | 0.0058236
alpha (deg) | Cl | Cd | Cm | Cl/Cd
-14.5 | -0.493 | 0.10103 | -0.009 | -4.878
-14 | -0.511 | 0.09527 | -0.009 | -5.365
-13.5 | -0.528 | 0.09011 | -0.009 | -5.863
-13 | -0.544 | 0.08578 | -0.01 | -6.34
-12.5 | -0.557 | 0.08048 | -0.01 | -6.927
-12 | -0.568 | 0.07534 | -0.01 | -7.545
-11.5 | -0.577 | 0.07099 | -0.011 | -8.122
-11 | -0.58 | 0.06701 | -0.011 | -8.661
-10.5 | -0.577 | 0.06219 | -0.011 | -9.274
-10 | -0.572 | 0.0558 | -0.013 | -10.244
-9.5 | -0.688 | 0.00865 | -0.022 | -79.505
-9 | -0.668 | 0.00796 | -0.023 | -83.846
-8.5 | -0.643 | 0.00771 | -0.023 | -83.322
-8 | -0.613 | 0.00743 | -0.023 | -82.495
-7.5 | -0.578 | 0.0072 | -0.024 | -80.356
-7 | -0.54 | 0.00696 | -0.024 | -77.528
-6.5 | -0.497 | 0.00679 | -0.025 | -73.165
-6 | -0.451 | 0.00662 | -0.025 | -68.042
-5.5 | -0.4 | 0.00644 | -0.026 | -62.15
-5 | -0.348 | 0.00628 | -0.026 | -55.357
-4.5 | -0.294 | 0.00616 | -0.026 | -47.696
-4 | -0.238 | 0.00602 | -0.027 | -39.599
-3.5 | -0.182 | 0.00589 | -0.027 | -30.822
-3 | -0.124 | 0.00579 | -0.028 | -21.45
-2.5 | -0.066 | 0.00575 | -0.028 | -11.471
-2 | -0.007 | 0.00571 | -0.029 | -1.276
-1.5 | 0.052 | 0.00574 | -0.029 | 9.007
-1 | 0.111 | 0.00581 | -0.03 | 19.098
-0.5 | 0.17 | 0.00582 | -0.03 | 29.237
0 | 0.23 | 0.00488 | -0.031 | 47.066
0.5 | 0.289 | 0.005 | -0.031 | 57.771
1 | 0.348 | 0.00512 | -0.031 | 67.909
1.5 | 0.407 | 0.00525 | -0.032 | 77.518
2 | 0.466 | 0.00545 | -0.032 | 85.387
2.5 | 0.525 | 0.00567 | -0.033 | 92.582
3 | 0.583 | 0.00585 | -0.033 | 99.752
3.5 | 0.641 | 0.00576 | -0.034 | 111.217
4 | 0.698 | 0.00601 | -0.034 | 116.237
4.5 | 0.755 | 0.00628 | -0.035 | 120.311
5 | 0.811 | 0.0068 | -0.035 | 119.136
5.5 | 0.865 | 0.00707 | -0.036 | 122.272
6 | 0.918 | 0.00732 | -0.036 | 125.465
6.5 | 0.969 | 0.0076 | -0.037 | 127.523
7 | 1.017 | 0.00785 | -0.037 | 129.527
7.5 | 1.061 | 0.00763 | -0.038 | 139.065
8 | 1.1 | 0.00797 | -0.038 | 138.095
8.5 | 1.136 | 0.0083 | -0.039 | 136.913
9 | 1.16 | 0.01001 | -0.039 | 115.98
9.5 | 1.177 | 0.01052 | -0.04 | 111.962
10 | 1.186 | 0.01109 | -0.04 | 106.979
10.5 | 1.186 | 0.01183 | -0.041 | 100.269
11 | 1.178 | 0.01255 | -0.041 | 93.9
11.5 | 1.163 | 0.01354 | -0.041 | 85.856
12 | 1.14 | 0.01459 | -0.042 | 78.127
12.5 | 1.112 | 0.0156 | -0.042 | 71.264
13 | 1.077 | 0.01708 | -0.042 | 63.065
13.5 | 1.033 | 0.02021 | -0.042 | 51.1
14 | 0.991 | 0.02223 | -0.042 | 44.568
14.5 | 0.935 | 0.02845 | -0.042 | 32.858
15 | 0.879 | 0.03623 | -0.041 | 24.259

## 138. Re 18M Mach 0.00 (2)
BIGFOIL.COM POLAR EXPORT
NACA64-411 a=0.0
NACA64-411 a=0.0 |  |  |  | Cl Max: | 1.8072 | at alpha= | 19.5 | deg
XFOIL ncrit=9 |  |  |  | L/D Max: | 146.133 | at alpha= | 9.5 | deg
Re: | 18000000 |  |  | Cd Min: | 0.0509 | at alpha= | 20 | deg
Mach: | 0 |  |  | Cl=0 at alpha= | -1.9819 | deg
|  |  |  | @ Cl=0.1, Cd= | 0.0047843
|  |  |  | @ Cl=0.4, Cd= | 0.004252
|  |  |  | @ Cl=0.6, Cd= | 0.0048214
alpha (deg) | Cl | Cd | Cm | Cl/Cd
-20 | -1.58 | 0.04009 | -0.0569 | -39.4113
-19.5 | -1.6178 | 0.03245 | -0.0572 | -49.8552
-19 | -1.6113 | 0.02962 | -0.0554 | -54.3991
-18.5 | -1.6378 | 0.02551 | -0.0495 | -64.2023
-18 | -1.6376 | 0.02369 | -0.0429 | -69.1262
-17.5 | -1.6193 | 0.0213 | -0.0393 | -76.0235
-17 | -1.5884 | 0.0195 | -0.037 | -81.4564
-16.5 | -1.5536 | 0.01824 | -0.0346 | -85.1754
-16 | -1.5134 | 0.01703 | -0.0331 | -88.8667
-15.5 | -1.4697 | 0.01597 | -0.0319 | -92.0288
-15 | -1.4239 | 0.01502 | -0.031 | -94.8003
-14.5 | -1.3766 | 0.01413 | -0.0302 | -97.4239
-14 | -1.3281 | 0.01328 | -0.0295 | -100.0075
-13.5 | -1.2795 | 0.01236 | -0.0289 | -103.5194
-13 | -1.2302 | 0.01143 | -0.0283 | -107.629
-12.5 | -1.1791 | 0.0107 | -0.0279 | -110.1963
-12 | -1.1267 | 0.01012 | -0.0277 | -111.334
-11.5 | -1.0743 | 0.00947 | -0.0274 | -113.4424
-11 | -1.0211 | 0.00891 | -0.0272 | -114.6016
-10.5 | -0.9668 | 0.00849 | -0.0272 | -113.8751
-10 | -0.9119 | 0.00812 | -0.0272 | -112.303
-9.5 | -0.8567 | 0.00778 | -0.0272 | -110.1157
-9 | -0.8014 | 0.0074 | -0.0273 | -108.2973
-8.5 | -0.7459 | 0.00704 | -0.0274 | -105.9517
-8 | -0.6898 | 0.00678 | -0.0276 | -101.7404
-7.5 | -0.6333 | 0.00654 | -0.0278 | -96.8349
-7 | -0.5766 | 0.00633 | -0.0281 | -91.09
-6 | -0.4627 | 0.00595 | -0.0287 | -77.7647
-5.5 | -0.4057 | 0.0057 | -0.0289 | -71.1754
-5 | -0.3484 | 0.00552 | -0.0293 | -63.1159
-4.5 | -0.2909 | 0.0054 | -0.0297 | -53.8704
-4 | -0.2333 | 0.00529 | -0.0301 | -44.1021
-3.5 | -0.1756 | 0.00517 | -0.0305 | -33.9652
-3 | -0.1179 | 0.00506 | -0.031 | -23.3004
-2 | -0.0021 | 0.00488 | -0.0319 | -0.43033
-1.5 | 0.0558 | 0.00483 | -0.0324 | 11.5528
-1 | 0.1138 | 0.00477 | -0.0329 | 23.8574
-0.5 | 0.1717 | 0.00474 | -0.0335 | 36.2236
0 | 0.2296 | 0.00469 | -0.034 | 48.9552
0.5 | 0.2873 | 0.0046 | -0.0345 | 62.4565
1 | 0.3443 | 0.00453 | -0.0351 | 76.0044
1.5 | 0.4004 | 0.00425 | -0.0357 | 94.2118
2 | 0.4566 | 0.00402 | -0.0363 | 113.5821
2.5 | 0.5136 | 0.00418 | -0.0368 | 122.8708
3.5 | 0.6254 | 0.00501 | -0.0377 | 124.8303
4 | 0.6814 | 0.00534 | -0.038 | 127.603
4.5 | 0.7373 | 0.00565 | -0.0384 | 130.4956
5 | 0.7927 | 0.00601 | -0.0387 | 131.8968
5.5 | 0.8482 | 0.00631 | -0.039 | 134.4216
6 | 0.9037 | 0.00658 | -0.0393 | 137.3404
6.5 | 0.9587 | 0.00686 | -0.0396 | 139.7522
7 | 1.0134 | 0.00716 | -0.0398 | 141.5363
7.5 | 1.068 | 0.00744 | -0.0401 | 143.5484
8 | 1.1217 | 0.00777 | -0.0402 | 144.3629
8.5 | 1.1752 | 0.00806 | -0.0402 | 145.8065
9 | 1.2267 | 0.00843 | -0.04 | 145.516
9.5 | 1.2772 | 0.00874 | -0.0395 | 146.1327
10 | 1.3279 | 0.00928 | -0.0392 | 143.0927
10.5 | 1.3776 | 0.00985 | -0.0388 | 139.8579
11 | 1.4267 | 0.01041 | -0.0384 | 137.0509
11.5 | 1.4733 | 0.01111 | -0.0375 | 132.6103
12.5 | 1.5649 | 0.01237 | -0.0357 | 126.5077
13 | 1.6078 | 0.01306 | -0.0344 | 123.1087
13.5 | 1.6479 | 0.0138 | -0.0327 | 119.413
14 | 1.6837 | 0.01462 | -0.0304 | 115.1642
14.5 | 1.6941 | 0.01573 | -0.0237 | 107.6987
15 | 1.7187 | 0.01669 | -0.0201 | 102.9778
15.5 | 1.738 | 0.01816 | -0.0164 | 95.7048
16 | 1.7432 | 0.02076 | -0.0121 | 83.9692
16.5 | 1.7592 | 0.02298 | -0.0094 | 76.5535
17 | 1.7752 | 0.0254 | -0.0073 | 69.8898
17.5 | 1.7871 | 0.02834 | -0.0055 | 63.0593
18 | 1.798 | 0.03155 | -0.0041 | 56.9889
18.5 | 1.7998 | 0.03585 | -0.0029 | 50.2036
19.5 | 1.8072 | 0.04513 | -0.0028 | 40.0443
20 | 1.8054 | 0.0509 | -0.0036 | 35.4695

## 139. Re 18M Mach 0.10 (1)
BIGFOIL.COM POLAR EXPORT
NACA64-411 a=0.0
NACA64-411 a=0.0 |  |  |  | Cl Max: | 1.182 | at alpha= | 10 | deg
JavaFoil+Calcfoil stall+Eppler ext transition |  |  |  | L/D Max: | 138.156 | at alpha= | 7.5 | deg
Re: | 18000000 |  |  | Cd Min: | 0.00489 | at alpha= | 0 | deg
Mach: | 0.1 |  |  | Cl=0 at alpha= | -1.9407 | deg
|  |  |  | @ Cl=0.1, Cd= | 0.005792
|  |  |  | @ Cl=0.4, Cd= | 0.0052586
|  |  |  | @ Cl=0.6, Cd= | 0.0058555
alpha (deg) | Cl | Cd | Cm | Cl/Cd
-14 | -0.478 | 0.09602 | -0.009 | -4.975
-13.5 | -0.498 | 0.09145 | -0.009 | -5.449
-13 | -0.517 | 0.08634 | -0.01 | -5.992
-12.5 | -0.534 | 0.08061 | -0.01 | -6.63
-12 | -0.549 | 0.0762 | -0.01 | -7.201
-11.5 | -0.56 | 0.07167 | -0.01 | -7.812
-11 | -0.567 | 0.06776 | -0.011 | -8.37
-10.5 | -0.566 | 0.06233 | -0.011 | -9.087
-10 | -0.562 | 0.05739 | -0.012 | -9.794
-9.5 | -0.561 | 0.04747 | -0.015 | -11.824
-9 | -0.663 | 0.00801 | -0.023 | -82.786
-8.5 | -0.64 | 0.00773 | -0.023 | -82.728
-8 | -0.611 | 0.00744 | -0.024 | -82.097
-7.5 | -0.578 | 0.00721 | -0.024 | -80.117
-7 | -0.54 | 0.00702 | -0.024 | -76.919
-6.5 | -0.498 | 0.00685 | -0.025 | -72.705
-6 | -0.452 | 0.00667 | -0.025 | -67.728
-5.5 | -0.402 | 0.00646 | -0.026 | -62.112
-5 | -0.349 | 0.0063 | -0.026 | -55.399
-4.5 | -0.295 | 0.00616 | -0.027 | -47.916
-4 | -0.239 | 0.00604 | -0.027 | -39.632
-3.5 | -0.183 | 0.00591 | -0.027 | -30.859
-3 | -0.125 | 0.00583 | -0.028 | -21.405
-2.5 | -0.066 | 0.00574 | -0.028 | -11.546
-2 | -0.007 | 0.0057 | -0.029 | -1.285
-1.5 | 0.052 | 0.00576 | -0.029 | 9.029
-1 | 0.112 | 0.0058 | -0.03 | 19.245
-0.5 | 0.171 | 0.00581 | -0.03 | 29.453
0 | 0.231 | 0.00489 | -0.031 | 47.272
0.5 | 0.29 | 0.005 | -0.031 | 58.017
1 | 0.35 | 0.00514 | -0.032 | 67.977
1.5 | 0.409 | 0.00528 | -0.032 | 77.422
2 | 0.468 | 0.00544 | -0.033 | 86.007
2.5 | 0.527 | 0.00566 | -0.033 | 93.206
3 | 0.586 | 0.00587 | -0.034 | 99.81
3.5 | 0.644 | 0.00581 | -0.034 | 110.832
4 | 0.702 | 0.00606 | -0.035 | 115.812
4.5 | 0.759 | 0.00633 | -0.035 | 119.88
5 | 0.815 | 0.00679 | -0.036 | 119.9
5.5 | 0.869 | 0.00713 | -0.036 | 121.872
6 | 0.922 | 0.00738 | -0.037 | 124.966
6.5 | 0.974 | 0.0076 | -0.037 | 128.13
7 | 1.021 | 0.00794 | -0.038 | 128.631
7.5 | 1.064 | 0.0077 | -0.038 | 138.156
8 | 1.104 | 0.00804 | -0.039 | 137.186
8.5 | 1.138 | 0.00961 | -0.039 | 118.467
9 | 1.161 | 0.01014 | -0.04 | 114.511
9.5 | 1.176 | 0.01063 | -0.04 | 110.693
10 | 1.182 | 0.01123 | -0.04 | 105.255
10.5 | 1.179 | 0.012 | -0.041 | 98.247
11 | 1.168 | 0.01279 | -0.041 | 91.306
11.5 | 1.147 | 0.01398 | -0.041 | 82.068
12 | 1.12 | 0.01484 | -0.042 | 75.479
12.5 | 1.087 | 0.01606 | -0.042 | 67.681
13 | 1.046 | 0.0177 | -0.042 | 59.123
13.5 | 0.994 | 0.02148 | -0.042 | 46.296
14 | 0.94 | 0.02599 | -0.042 | 36.16
14.5 | 0.879 | 0.0331 | -0.041 | 26.569
15 | 0.811 | 0.04689 | -0.04 | 17.285

## 140. Re 18M Mach 0.10 (2)
BIGFOIL.COM POLAR EXPORT
NACA64-411 a=0.0
NACA64-411 a=0.0 |  |  |  | Cl Max: | 1.7944 | at alpha= | 19 | deg
XFOIL ncrit=9 |  |  |  | L/D Max: | 145.714 | at alpha= | 8.5 | deg
Re: | 18000000 |  |  | Cd Min: | 0.10538 | at alpha= | -18 | deg
Mach: | 0.1 |  |  | Cl=0 at alpha= | -1.982 | deg
|  |  |  | @ Cl=0.1, Cd= | 0.004785
|  |  |  | @ Cl=0.4, Cd= | 0.0042544
|  |  |  | @ Cl=0.6, Cd= | 0.0048012
alpha (deg) | Cl | Cd | Cm | Cl/Cd
-19.5 | -1.2847 | 0.08586 | -0.0274 | -14.9627
-19 | -1.2392 | 0.08627 | -0.027 | -14.3642
-18.5 | -1.1101 | 0.10264 | -0.0151 | -10.8155
-18 | -1.0527 | 0.10538 | -0.0126 | -9.9896
-17.5 | -1.5565 | 0.02713 | -0.0528 | -57.3719
-16.5 | -1.5436 | 0.02193 | -0.0419 | -70.3876
-16 | -1.518 | 0.01948 | -0.0387 | -77.9261
-15.5 | -1.4805 | 0.01767 | -0.0366 | -83.7861
-15 | -1.4373 | 0.01627 | -0.035 | -88.3405
-14.5 | -1.3907 | 0.01513 | -0.0338 | -91.9167
-14 | -1.3421 | 0.01413 | -0.0327 | -94.9823
-13.5 | -1.2919 | 0.01325 | -0.0319 | -97.5019
-13 | -1.2416 | 0.01228 | -0.031 | -101.1075
-12.5 | -1.191 | 0.01127 | -0.0302 | -105.6788
-12 | -1.1387 | 0.01048 | -0.0296 | -108.6546
-11.5 | -1.0848 | 0.00988 | -0.0292 | -109.7976
-11 | -1.0312 | 0.00919 | -0.0288 | -112.2089
-10.5 | -0.9765 | 0.00866 | -0.0285 | -112.7598
-10 | -0.9208 | 0.00825 | -0.0284 | -111.6121
-9.5 | -0.8648 | 0.00789 | -0.0283 | -109.6071
-9 | -0.8086 | 0.00752 | -0.0282 | -107.5266
-8.5 | -0.7525 | 0.00713 | -0.0282 | -105.54
-8 | -0.6957 | 0.00684 | -0.0283 | -101.7105
-7.5 | -0.6386 | 0.00659 | -0.0284 | -96.9044
-7 | -0.5812 | 0.00636 | -0.0286 | -91.3836
-5.5 | -0.4087 | 0.00573 | -0.0293 | -71.3264
-5 | -0.3509 | 0.00554 | -0.0296 | -63.3394
-4.5 | -0.2929 | 0.00541 | -0.03 | -54.1405
-3.5 | -0.1768 | 0.00518 | -0.0308 | -34.1313
-3 | -0.1187 | 0.00506 | -0.0312 | -23.4585
-2.5 | -0.0603 | 0.00498 | -0.0317 | -12.1084
-2 | -0.0021 | 0.00489 | -0.0321 | -0.42945
-1.5 | 0.0563 | 0.00483 | -0.0326 | 11.6563
-1 | 0.1146 | 0.00477 | -0.0331 | 24.0252
-0.5 | 0.1729 | 0.00474 | -0.0337 | 36.4768
0 | 0.2311 | 0.00469 | -0.0342 | 49.2751
0.5 | 0.2891 | 0.0046 | -0.0347 | 62.8478
1 | 0.3465 | 0.00452 | -0.0353 | 76.6593
1.5 | 0.4029 | 0.00424 | -0.0359 | 95.0236
2 | 0.4594 | 0.00402 | -0.0365 | 114.2786
2.5 | 0.5168 | 0.00418 | -0.037 | 123.6364
3.5 | 0.6293 | 0.00502 | -0.0378 | 125.3586
4 | 0.6857 | 0.00536 | -0.0382 | 127.9291
4.5 | 0.7419 | 0.00567 | -0.0386 | 130.8466
5 | 0.7976 | 0.00604 | -0.0388 | 132.053
5.5 | 0.8535 | 0.00634 | -0.0391 | 134.6215
6 | 0.9095 | 0.00661 | -0.0394 | 137.5946
6.5 | 0.965 | 0.00689 | -0.0396 | 140.0581
7 | 1.0201 | 0.0072 | -0.0398 | 141.6806
7.5 | 1.0751 | 0.00749 | -0.04 | 143.5381
8 | 1.1293 | 0.00782 | -0.04 | 144.4118
8.5 | 1.1832 | 0.00812 | -0.04 | 145.7143
9 | 1.2352 | 0.00851 | -0.0396 | 145.1469
9.5 | 1.2859 | 0.00884 | -0.039 | 145.4638
10 | 1.3371 | 0.0094 | -0.0387 | 142.2447
10.5 | 1.3871 | 0.01 | -0.0381 | 138.71
11 | 1.4362 | 0.0106 | -0.0375 | 135.4906
11.5 | 1.4829 | 0.01133 | -0.0364 | 130.8826
12 | 1.5299 | 0.01195 | -0.0355 | 128.0251
12.5 | 1.5749 | 0.01261 | -0.0342 | 124.8929
13 | 1.6172 | 0.01335 | -0.0326 | 121.1386
13.5 | 1.6558 | 0.01416 | -0.0304 | 116.935
14 | 1.6804 | 0.01504 | -0.0257 | 111.7287
15 | 1.7147 | 0.01765 | -0.016 | 97.1501
15.5 | 1.7329 | 0.01942 | -0.0125 | 89.2327
16 | 1.7404 | 0.02216 | -0.0087 | 78.5379
16.5 | 1.7546 | 0.02474 | -0.0061 | 70.9216
17 | 1.7689 | 0.02751 | -0.0042 | 64.3003
17.5 | 1.778 | 0.03094 | -0.0025 | 57.4661
18 | 1.7869 | 0.03462 | -0.0013 | 51.6147
18.5 | 1.7842 | 0.03975 | -0.0006 | 44.8855
19 | 1.7944 | 0.04393 | -0.0007 | 40.8468
19.5 | 1.7853 | 0.05058 | -0.0015 | 35.2966
20 | 1.7789 | 0.05737 | -0.003 | 31.0075

## 141. Re 18M Mach 0.25 (1)
BIGFOIL.COM POLAR EXPORT
NACA64-411 a=0.0
NACA64-411 a=0.0 |  |  |  | Cl Max: | 1.159 | at alpha= | 9 | deg
JavaFoil+Calcfoil stall+Eppler ext transition |  |  |  | L/D Max: | 135.23 | at alpha= | 7 | deg
Re: | 18000000 |  |  | Cd Min: | 0.00503 | at alpha= | 0.5 | deg
Mach: | 0.25 |  |  | Cl=0 at alpha= | -1.9344 | deg
|  |  |  | @ Cl=0.1, Cd= | 0.0058255
|  |  |  | @ Cl=0.4, Cd= | 0.0052774
|  |  |  | @ Cl=0.6, Cd= | 0.08276
alpha (deg) | Cl | Cd | Cm | Cl/Cd
-13 | -0.267 | 0.09285 | -0.01 | -2.876
-12.5 | -0.323 | 0.08648 | -0.01 | -3.73
-12 | -0.372 | 0.07993 | -0.01 | -4.657
-11.5 | -0.416 | 0.07692 | -0.01 | -5.403
-11 | -0.453 | 0.07149 | -0.01 | -6.33
-10.5 | -0.474 | 0.06745 | -0.011 | -7.033
-10 | -0.49 | 0.06192 | -0.011 | -7.911
-9.5 | -0.498 | 0.05728 | -0.012 | -8.701
-9 | -0.5 | 0.054 | -0.012 | -9.25
-8.5 | -0.5 | 0.04546 | -0.015 | -10.993
-8 | -0.594 | 0.00775 | -0.024 | -76.664
-7.5 | -0.57 | 0.00745 | -0.025 | -76.465
-7 | -0.539 | 0.0072 | -0.025 | -74.799
-6.5 | -0.501 | 0.00696 | -0.025 | -72
-6 | -0.458 | 0.00678 | -0.026 | -67.509
-5.5 | -0.408 | 0.00659 | -0.026 | -61.9
-5 | -0.356 | 0.00637 | -0.027 | -55.865
-4.5 | -0.301 | 0.00625 | -0.027 | -48.235
-4 | -0.245 | 0.00611 | -0.028 | -40.073
-3.5 | -0.187 | 0.00597 | -0.028 | -31.335
-3 | -0.128 | 0.00588 | -0.029 | -21.759
-2.5 | -0.068 | 0.0058 | -0.029 | -11.725
-2 | -0.008 | 0.00575 | -0.03 | -1.308
-1.5 | 0.053 | 0.00578 | -0.03 | 9.246
-1 | 0.115 | 0.00584 | -0.031 | 19.606
-0.5 | 0.176 | 0.00586 | -0.031 | 30.012
0 | 0.237 | 0.00587 | -0.032 | 40.456
0.5 | 0.298 | 0.00503 | -0.032 | 59.324
1 | 0.359 | 0.00519 | -0.033 | 69.215
1.5 | 0.42 | 0.00532 | -0.033 | 78.958
2 | 0.481 | 0.0055 | -0.034 | 87.399
2.5 | 0.542 | 0.00572 | -0.034 | 94.619
3 | 0.602 | 0.00562 | -0.035 | 106.993
3.5 | 0.662 | 0.00589 | -0.035 | 112.242
4 | 0.721 | 0.00616 | -0.036 | 116.974
4.5 | 0.779 | 0.00646 | -0.036 | 120.502
5 | 0.836 | 0.00696 | -0.037 | 120.048
5.5 | 0.891 | 0.00733 | -0.037 | 121.527
6 | 0.945 | 0.00755 | -0.038 | 125.203
6.5 | 0.997 | 0.00788 | -0.038 | 126.424
7 | 1.043 | 0.00771 | -0.039 | 135.23
7.5 | 1.084 | 0.00802 | -0.039 | 135.104
8 | 1.119 | 0.00963 | -0.04 | 116.18
8.5 | 1.147 | 0.01016 | -0.04 | 112.945
9 | 1.159 | 0.01078 | -0.041 | 107.494
9.5 | 1.159 | 0.01145 | -0.041 | 101.214
10 | 1.145 | 0.01231 | -0.041 | 93.024
10.5 | 1.116 | 0.01339 | -0.042 | 83.357
11 | 1.075 | 0.01449 | -0.042 | 74.144
11.5 | 1.016 | 0.01627 | -0.042 | 62.491
12 | 0.943 | 0.01905 | -0.042 | 49.476
12.5 | 0.861 | 0.02175 | -0.042 | 39.592
13 | 0.763 | 0.02821 | -0.041 | 27.034
13.5 | 0.651 | 0.04147 | -0.04 | 15.699
14 | 0.516 | 0.08276 | -0.031 | 6.231

## 142. Re 18M Mach 0.25 (2)
BIGFOIL.COM POLAR EXPORT
NACA64-411 a=0.0
NACA64-411 a=0.0 |  |  |  | Cl Max: | 1.7086 | at alpha= | 15.5 | deg
XFOIL ncrit=9 |  |  |  | L/D Max: | 144.451 | at alpha= | 8 | deg
Re: | 18000000 |  |  | Cd Min: | 0.19456 | at alpha= | -17.5 | deg
Mach: | 0.25 |  |  | Cl=0 at alpha= | -1.9851 | deg
|  |  |  | @ Cl=0.1, Cd= | 0.0047957
|  |  |  | @ Cl=0.4, Cd= | 0.0042646
|  |  |  | @ Cl=0.6, Cd= | 0.0048113
alpha (deg) | Cl | Cd | Cm | Cl/Cd
-17.5 | -0.6944 | 0.19456 | 0.0406 | -3.5691
-17 | -0.6791 | 0.18671 | 0.0357 | -3.6372
-16.5 | -0.684 | 0.17337 | 0.0292 | -3.9453
-16 | -0.6709 | 0.16545 | 0.0244 | -4.055
-15.5 | -0.6579 | 0.15749 | 0.0196 | -4.1774
-14.5 | -0.7305 | 0.11785 | -0.004 | -6.1986
-14 | -0.7379 | 0.1067 | -0.0112 | -6.9157
-13.5 | -0.9081 | 0.0615 | -0.0481 | -14.7659
-13 | -1.061 | 0.04133 | -0.0567 | -25.6714
-12.5 | -1.2336 | 0.01875 | -0.0468 | -65.792
-12 | -1.1947 | 0.01522 | -0.0437 | -78.4954
-11.5 | -1.1426 | 0.01324 | -0.0414 | -86.2991
-11 | -1.0866 | 0.0118 | -0.0394 | -92.0847
-10.5 | -1.03 | 0.01045 | -0.0377 | -98.5646
-10 | -0.9711 | 0.00951 | -0.0363 | -102.1136
-9.5 | -0.9117 | 0.00869 | -0.035 | -104.9137
-9 | -0.8509 | 0.00815 | -0.0341 | -104.4049
-8.5 | -0.7899 | 0.00772 | -0.0333 | -102.3187
-8 | -0.7293 | 0.00726 | -0.0327 | -100.4545
-7.5 | -0.6686 | 0.00689 | -0.0322 | -97.0392
-7 | -0.6076 | 0.0066 | -0.0318 | -92.0606
-6.5 | -0.5466 | 0.00636 | -0.0316 | -85.9434
-5.5 | -0.4252 | 0.00589 | -0.0314 | -72.1902
-5 | -0.3647 | 0.00563 | -0.0315 | -64.778
-4.5 | -0.3041 | 0.00546 | -0.0316 | -55.696
-4 | -0.2435 | 0.00534 | -0.0318 | -45.5993
-3.5 | -0.183 | 0.00523 | -0.0321 | -34.9904
-3 | -0.1226 | 0.00509 | -0.0324 | -24.0864
-2 | -0.0018 | 0.00491 | -0.0333 | -0.3666
-1.5 | 0.0586 | 0.00483 | -0.0337 | 12.1325
-1 | 0.1189 | 0.00478 | -0.0342 | 24.8745
-0.5 | 0.1791 | 0.00474 | -0.0347 | 37.7848
0 | 0.2393 | 0.00469 | -0.0353 | 51.0235
0.5 | 0.2993 | 0.0046 | -0.0358 | 65.0652
1 | 0.3587 | 0.0045 | -0.0364 | 79.7111
1.5 | 0.4166 | 0.00417 | -0.037 | 99.9041
2 | 0.4751 | 0.00401 | -0.0376 | 118.4788
2.5 | 0.5345 | 0.00419 | -0.0381 | 127.5656
3 | 0.5919 | 0.00477 | -0.0384 | 124.0881
3.5 | 0.6507 | 0.00507 | -0.0388 | 128.3432
4 | 0.709 | 0.00544 | -0.0391 | 130.3309
4.5 | 0.7671 | 0.00581 | -0.0393 | 132.031
5 | 0.825 | 0.00618 | -0.0394 | 133.4951
5.5 | 0.883 | 0.00651 | -0.0395 | 135.6375
6 | 0.9414 | 0.00679 | -0.0396 | 138.6451
6.5 | 0.9996 | 0.00707 | -0.0397 | 141.3861
7 | 1.0571 | 0.00741 | -0.0395 | 142.6586
7.5 | 1.1144 | 0.00777 | -0.0393 | 143.4234
8 | 1.1715 | 0.00811 | -0.039 | 144.4513
8.5 | 1.2273 | 0.00853 | -0.0384 | 143.8804
9 | 1.2815 | 0.00894 | -0.0374 | 143.3445
9.5 | 1.3335 | 0.00951 | -0.0361 | 140.2208
10 | 1.3867 | 0.01015 | -0.0349 | 136.6207
10.5 | 1.4379 | 0.01088 | -0.0334 | 132.1599
11.5 | 1.536 | 0.01238 | -0.0295 | 124.0711
12 | 1.5804 | 0.01325 | -0.0269 | 119.2755
12.5 | 1.6155 | 0.01428 | -0.0227 | 113.1303
13 | 1.6281 | 0.01554 | -0.0152 | 104.7683
13.5 | 1.6482 | 0.01712 | -0.0101 | 96.2734
14 | 1.6674 | 0.01914 | -0.0056 | 87.116
14.5 | 1.6759 | 0.02216 | -0.0012 | 75.6273
15 | 1.6987 | 0.02458 | 0.0015 | 69.109
15.5 | 1.7086 | 0.02817 | 0.0043 | 60.6532
16 | 1.7059 | 0.03312 | 0.0065 | 51.5066
16.5 | 1.7005 | 0.03882 | 0.0078 | 43.8047
17 | 1.6939 | 0.04522 | 0.0079 | 37.4591
17.5 | 1.6797 | 0.05308 | 0.0067 | 31.6447
18 | 1.659 | 0.06239 | 0.004 | 26.5908
18.5 | 1.621 | 0.07483 | -0.0012 | 21.6624
19 | 1.6025 | 0.08555 | -0.0063 | 18.7317
19.5 | 1.5575 | 0.10116 | -0.0151 | 15.3964
20 | 1.5159 | 0.11725 | -0.025 | 12.9288

## 143. Re 18M Mach 0.50 (1)
BIGFOIL.COM POLAR EXPORT
NACA64-411 a=0.0
NACA64-411 a=0.0 |  |  |  | Cl Max: | 1.172 | at alpha= | 20 | deg
JavaFoil+Calcfoil stall+Eppler ext transition |  |  |  | L/D Max: | 124.031 | at alpha= | 5 | deg
Re: | 18000000 |  |  | Cd Min: | 0.00518 | at alpha= | 0.5 | deg
Mach: | 0.5 |  |  | Cl=0 at alpha= | -1.9412 | deg
|  |  |  | @ Cl=0.1, Cd= | 0.0059412
|  |  |  | @ Cl=0.4, Cd= | 0.0053771
|  |  |  | @ Cl=0.6, Cd= | 0.0057063
alpha (deg) | Cl | Cd | Cm | Cl/Cd
-20 | -0.981 | 0.16283 | -0.011 | -6.026
-19.5 | -0.954 | 0.15941 | -0.011 | -5.986
-19 | -0.927 | 0.15385 | -0.011 | -6.025
-18.5 | -0.9 | 0.14746 | -0.011 | -6.104
-18 | -0.874 | 0.13732 | -0.011 | -6.362
-17.5 | -0.847 | 0.12975 | -0.011 | -6.532
-17 | -0.821 | 0.12427 | -0.011 | -6.603
-16.5 | -0.793 | 0.11833 | -0.012 | -6.705
-16 | -0.767 | 0.11082 | -0.012 | -6.921
-15.5 | -0.741 | 0.10245 | -0.012 | -7.236
-15 | -0.715 | 0.09672 | -0.013 | -7.394
-14.5 | -0.734 | 0.05189 | -0.017 | -14.14
-14 | -0.658 | 0.09558 | -0.012 | -6.88
-13.5 | -0.631 | 0.0889 | -0.012 | -7.099
-13 | -0.606 | 0.08079 | -0.013 | -7.496
-12.5 | -0.582 | 0.07265 | -0.014 | -8.004
-12 | -0.561 | 0.06251 | -0.016 | -8.971
-11.5 | -0.634 | 0.01142 | -0.024 | -55.499
-11 | -0.606 | 0.01045 | -0.024 | -58.062
-10.5 | -0.466 | 0.07 | -0.012 | -6.659
-10 | -0.44 | 0.06307 | -0.013 | -6.973
-9.5 | -0.413 | 0.05721 | -0.014 | -7.227
-9 | -0.39 | 0.04961 | -0.016 | -7.859
-8.5 | -0.444 | 0.0086 | -0.027 | -51.55
-8 | -0.41 | 0.00821 | -0.027 | -49.929
-7.5 | -0.303 | 0.04818 | -0.014 | -6.292
-7 | -0.276 | 0.04584 | -0.013 | -6.016
-6.5 | -0.249 | 0.04212 | -0.014 | -5.909
-6 | -0.222 | 0.03845 | -0.016 | -5.786
-5.5 | -0.316 | 0.03494 | -0.017 | -9.046
-5 | -0.365 | 0.00693 | -0.03 | -52.68
-4.5 | -0.321 | 0.00667 | -0.03 | -48.099
-4 | -0.266 | 0.00643 | -0.031 | -41.359
-3.5 | -0.205 | 0.00623 | -0.032 | -32.95
-3 | -0.142 | 0.00608 | -0.032 | -23.272
-2.5 | -0.076 | 0.00595 | -0.033 | -12.699
-2 | -0.008 | 0.00585 | -0.033 | -1.433
-1.5 | 0.06 | 0.0059 | -0.034 | 10.109
-1 | 0.128 | 0.00597 | -0.034 | 21.431
-0.5 | 0.196 | 0.006 | -0.035 | 32.747
0 | 0.265 | 0.00603 | -0.035 | 44.039
0.5 | 0.333 | 0.00518 | -0.036 | 64.336
1 | 0.401 | 0.00538 | -0.036 | 74.529
1.5 | 0.469 | 0.00529 | -0.037 | 88.637
2 | 0.537 | 0.00549 | -0.037 | 97.816
2.5 | 0.604 | 0.00572 | -0.038 | 105.564
3 | 0.671 | 0.00599 | -0.039 | 112.085
3.5 | 0.738 | 0.00634 | -0.039 | 116.331
4 | 0.803 | 0.00673 | -0.04 | 119.244
4.5 | 0.867 | 0.00715 | -0.04 | 121.262
5 | 0.927 | 0.00748 | -0.041 | 124.031
5.5 | 0.984 | 0.00889 | -0.041 | 110.654
6 | 1.034 | 0.00939 | -0.042 | 110.171
6.5 | 1.077 | 0.01003 | -0.042 | 107.425
7 | 1.099 | 0.01074 | -0.043 | 102.315
7.5 | 1.088 | 0.01168 | -0.043 | 93.08
8 | 0.99 | 0.01328 | -0.044 | 74.543
8.5 | 0.674 | 0.01595 | -0.043 | 42.269
9 | 0.71 | 0.01545 | -0.044 | 45.935
9.5 | 0.709 | 0.02354 | -0.042 | 30.135
10 | 0.77 | 0.01677 | -0.045 | 45.888
10.5 | 0.796 | 0.01877 | -0.045 | 42.417
11 | 0.814 | 0.02333 | -0.045 | 34.886
11.5 | 0.854 | 0.02076 | -0.046 | 41.14
12 | 0.876 | 0.02418 | -0.046 | 36.235
12.5 | 0.887 | 0.03177 | -0.045 | 27.921
13 | 0.872 | 0.05233 | -0.042 | 16.666
13.5 | 0.949 | 0.03239 | -0.047 | 29.314
14 | 0.952 | 0.04502 | -0.045 | 21.152
14.5 | 0.96 | 0.05791 | -0.044 | 16.572
15 | 0.907 | 0.11659 | -0.03 | 7.775
15.5 | 0.935 | 0.12009 | -0.032 | 7.784
16 | 0.961 | 0.13023 | -0.032 | 7.382
16.5 | 0.99 | 0.13293 | -0.034 | 7.45
17 | 1.012 | 0.14705 | -0.033 | 6.885
17.5 | 1.04 | 0.15178 | -0.034 | 6.855
18 | 1.068 | 0.15654 | -0.035 | 6.822
18.5 | 1.093 | 0.16749 | -0.036 | 6.524
19 | 1.117 | 0.18352 | -0.036 | 6.085
19.5 | 1.143 | 0.1873 | -0.037 | 6.104
20 | 1.172 | 0.1906 | -0.038 | 6.147

## 144. Re 18M Mach 0.50 (2)
BIGFOIL.COM POLAR EXPORT
NACA64-411 a=0.0
NACA64-411 a=0.0 |  |  |  | Cl Max: | 1.3995 | at alpha= | 8.5 | deg
XFOIL ncrit=9 |  |  |  | L/D Max: | 143.275 | at alpha= | 6.5 | deg
Re: | 18000000 |  |  | Cd Min: | 0.26653 | at alpha= | -19.5 | deg
Mach: | 0.5 |  |  | Cl=0 at alpha= | -2.533 | deg
|  |  |  | @ Cl=0.1, Cd= | 0.0065349
|  |  |  | @ Cl=0.4, Cd= | 0.0044942
|  |  |  | @ Cl=0.6, Cd= | 0.0042662
alpha (deg) | Cl | Cd | Cm | Cl/Cd
-19.5 | -0.7975 | 0.26653 | 0.0784 | -2.9922
-19 | -0.7747 | 0.25772 | 0.073 | -3.006
-18.5 | -0.7519 | 0.24877 | 0.0676 | -3.0225
-18 | -0.7306 | 0.23855 | 0.0621 | -3.0627
-17.5 | -0.7117 | 0.22954 | 0.0576 | -3.1005
-16 | -0.6486 | 0.20347 | 0.0425 | -3.1877
-15.5 | -0.6274 | 0.19472 | 0.0374 | -3.2221
-15 | -0.6084 | 0.18521 | 0.032 | -3.2849
-14.5 | -0.5907 | 0.17556 | 0.0266 | -3.3647
-14 | -0.5739 | 0.16582 | 0.0211 | -3.461
-13.5 | -0.555 | 0.15727 | 0.0161 | -3.529
-13 | -0.5402 | 0.14778 | 0.0107 | -3.6554
-12.5 | -0.5343 | 0.13626 | 0.0043 | -3.9212
-12 | -0.5233 | 0.12677 | -0.0013 | -4.1279
-11 | -0.5003 | 0.10918 | -0.0117 | -4.5823
-10.5 | -0.4958 | 0.09954 | -0.0176 | -4.9809
-10 | -0.497 | 0.08945 | -0.0239 | -5.5562
-9.5 | -0.4954 | 0.08046 | -0.0297 | -6.1571
-9 | -0.4931 | 0.07201 | -0.0352 | -6.8477
-8.5 | -0.5023 | 0.06193 | -0.0431 | -8.1108
-8 | -0.524 | 0.05268 | -0.0519 | -9.9468
-7.5 | -0.5491 | 0.04528 | -0.0518 | -12.1268
-7 | -0.5511 | 0.03708 | -0.0519 | -14.8625
-6.5 | -0.5463 | 0.02736 | -0.0506 | -19.9671
-6 | -0.5213 | 0.01877 | -0.0481 | -27.773
-5.5 | -0.4971 | 0.00847 | -0.0448 | -58.6895
-5 | -0.4308 | 0.00652 | -0.042 | -66.0736
-4.5 | -0.3576 | 0.00597 | -0.0404 | -59.8995
-4 | -0.2847 | 0.00564 | -0.0393 | -50.4787
-2.5 | 0.0064 | 0.00662 | -0.0248 | 0.96677
-2 | 0.0745 | 0.00655 | -0.0251 | 11.374
-1.5 | 0.1421 | 0.00651 | -0.0255 | 21.828
-1 | 0.2093 | 0.00648 | -0.0261 | 32.2994
-0.5 | 0.2761 | 0.00647 | -0.0267 | 42.6739
0 | 0.2769 | 0.00472 | -0.0402 | 58.6653
0.5 | 0.3456 | 0.00463 | -0.0407 | 74.6436
1 | 0.4137 | 0.00446 | -0.0413 | 92.7578
1.5 | 0.4795 | 0.00398 | -0.042 | 120.4774
2 | 0.5464 | 0.00407 | -0.0425 | 134.2506
2.5 | 0.6147 | 0.00432 | -0.0429 | 142.2917
3 | 0.6807 | 0.0049 | -0.0429 | 138.9184
3.5 | 0.7477 | 0.00537 | -0.0429 | 139.2365
4 | 0.8147 | 0.00584 | -0.0426 | 139.5034
4.5 | 0.8809 | 0.00638 | -0.0419 | 138.0721
5 | 0.9482 | 0.00685 | -0.0412 | 138.4234
5.5 | 1.0167 | 0.00725 | -0.0402 | 140.2345
6 | 1.0859 | 0.00761 | -0.039 | 142.6938
6.5 | 1.1548 | 0.00806 | -0.0373 | 143.2754
7 | 1.2233 | 0.00856 | -0.0351 | 142.9089
7.5 | 1.292 | 0.00907 | -0.0324 | 142.4476
8 | 1.3573 | 0.00979 | -0.0286 | 138.6415
8.5 | 1.3995 | 0.01131 | -0.0205 | 123.7401

## 145. Re 20M Mach 0.00 (1)
BIGFOIL.COM POLAR EXPORT
NACA64-411 a=0.0
NACA64-411 a=0.0 |  |  |  | Cl Max: | 1.187 | at alpha= | 10 | deg
JavaFoil+Calcfoil stall+Eppler ext transition |  |  |  | L/D Max: | 141.072 | at alpha= | 7.5 | deg
Re: | 20000000 |  |  | Cd Min: | 0.00501 | at alpha= | 0.5 | deg
Mach: | 0 |  |  | Cl=0 at alpha= | -1.9407 | deg
|  |  |  | @ Cl=0.1, Cd= | 0.00577
|  |  |  | @ Cl=0.4, Cd= | 0.0052546
|  |  |  | @ Cl=0.6, Cd= | 0.0058348
alpha (deg) | Cl | Cd | Cm | Cl/Cd
-14.5 | -0.493 | 0.10088 | -0.009 | -4.885
-14 | -0.511 | 0.09542 | -0.009 | -5.357
-13.5 | -0.528 | 0.09002 | -0.009 | -5.87
-13 | -0.544 | 0.08568 | -0.01 | -6.349
-12.5 | -0.557 | 0.08039 | -0.01 | -6.935
-12 | -0.569 | 0.07511 | -0.01 | -7.571
-11.5 | -0.576 | 0.07067 | -0.011 | -8.158
-11 | -0.581 | 0.06664 | -0.011 | -8.711
-10.5 | -0.577 | 0.06216 | -0.011 | -9.278
-10 | -0.572 | 0.05557 | -0.013 | -10.29
-9.5 | -0.688 | 0.00832 | -0.022 | -82.671
-9 | -0.668 | 0.00786 | -0.023 | -84.967
-8.5 | -0.643 | 0.00762 | -0.023 | -84.282
-8 | -0.613 | 0.00732 | -0.023 | -83.759
-7.5 | -0.578 | 0.00708 | -0.024 | -81.653
-7 | -0.54 | 0.00689 | -0.024 | -78.278
-6.5 | -0.497 | 0.00673 | -0.025 | -73.78
-6 | -0.451 | 0.00655 | -0.025 | -68.756
-5.5 | -0.4 | 0.00636 | -0.026 | -62.952
-5 | -0.348 | 0.00622 | -0.026 | -55.949
-4.5 | -0.294 | 0.00607 | -0.026 | -48.383
-4 | -0.238 | 0.00594 | -0.027 | -40.082
-3.5 | -0.182 | 0.00585 | -0.027 | -31.081
-3 | -0.124 | 0.00575 | -0.028 | -21.606
-2.5 | -0.066 | 0.00573 | -0.028 | -11.512
-2 | -0.007 | 0.00574 | -0.029 | -1.27
-1.5 | 0.052 | 0.00577 | -0.029 | 8.964
-1 | 0.111 | 0.00577 | -0.03 | 19.232
-0.5 | 0.17 | 0.00582 | -0.03 | 29.258
0 | 0.23 | 0.00585 | -0.031 | 39.292
0.5 | 0.289 | 0.00501 | -0.031 | 57.673
1 | 0.348 | 0.00514 | -0.031 | 67.616
1.5 | 0.407 | 0.00527 | -0.032 | 77.258
2 | 0.466 | 0.00544 | -0.032 | 85.603
2.5 | 0.525 | 0.00563 | -0.033 | 93.227
3 | 0.583 | 0.00587 | -0.033 | 99.325
3.5 | 0.641 | 0.00575 | -0.034 | 111.458
4 | 0.698 | 0.00603 | -0.034 | 115.88
4.5 | 0.755 | 0.00627 | -0.035 | 120.492
5 | 0.811 | 0.00671 | -0.035 | 120.724
5.5 | 0.865 | 0.00697 | -0.036 | 124.029
6 | 0.918 | 0.00722 | -0.036 | 127.221
6.5 | 0.969 | 0.00749 | -0.037 | 129.393
7 | 1.017 | 0.0078 | -0.037 | 130.379
7.5 | 1.061 | 0.00752 | -0.038 | 141.072
8 | 1.101 | 0.00786 | -0.038 | 140.08
8.5 | 1.136 | 0.00817 | -0.039 | 139.005
9 | 1.161 | 0.00989 | -0.039 | 117.382
9.5 | 1.178 | 0.01039 | -0.04 | 113.34
10 | 1.187 | 0.01089 | -0.04 | 108.968
10.5 | 1.187 | 0.01166 | -0.041 | 101.835
11 | 1.18 | 0.01231 | -0.041 | 95.831
11.5 | 1.164 | 0.0134 | -0.041 | 86.825
12 | 1.141 | 0.01434 | -0.042 | 79.582
12.5 | 1.113 | 0.01524 | -0.042 | 73.069
13 | 1.079 | 0.01666 | -0.042 | 64.756
13.5 | 1.034 | 0.01962 | -0.042 | 52.719
14 | 0.988 | 0.02277 | -0.042 | 43.407
14.5 | 0.938 | 0.0272 | -0.042 | 34.484
15 | 0.883 | 0.03406 | -0.041 | 25.931

## 146. Re 20M Mach 0.00 (2)
BIGFOIL.COM POLAR EXPORT
NACA64-411 a=0.0
NACA64-411 a=0.0 |  |  |  | Cl Max: | 1.825 | at alpha= | 19 | deg
XFOIL ncrit=9 |  |  |  | L/D Max: | 147.827 | at alpha= | 8.5 | deg
Re: | 20000000 |  |  | Cd Min: | 0.04863 | at alpha= | 20 | deg
Mach: | 0 |  |  | Cl=0 at alpha= | -1.9802 | deg
|  |  |  | @ Cl=0.1, Cd= | 0.0047242
|  |  |  | @ Cl=0.4, Cd= | 0.0045999
|  |  |  | @ Cl=0.6, Cd= | 0.0048869
alpha (deg) | Cl | Cd | Cm | Cl/Cd
-20 | -1.5942 | 0.03861 | -0.0574 | -41.2898
-19.5 | -1.6292 | 0.03153 | -0.0571 | -51.6714
-19 | -1.6155 | 0.02933 | -0.0553 | -55.0801
-18.5 | -1.6473 | 0.02509 | -0.0485 | -65.6556
-18 | -1.6436 | 0.02329 | -0.0423 | -70.5711
-17 | -1.5915 | 0.01917 | -0.0367 | -83.0203
-16.5 | -1.5578 | 0.01793 | -0.0341 | -86.8823
-16 | -1.5174 | 0.01664 | -0.0327 | -91.1899
-15.5 | -1.4733 | 0.01559 | -0.0316 | -94.5029
-15 | -1.4271 | 0.01466 | -0.0307 | -97.3465
-14.5 | -1.3794 | 0.0138 | -0.0299 | -99.9565
-14 | -1.3303 | 0.01302 | -0.0293 | -102.1736
-13.5 | -1.2809 | 0.01219 | -0.0287 | -105.0779
-13 | -1.2311 | 0.01133 | -0.0282 | -108.6584
-12.5 | -1.1805 | 0.01051 | -0.0277 | -112.3216
-12 | -1.128 | 0.00993 | -0.0275 | -113.5952
-11.5 | -1.0751 | 0.00936 | -0.0273 | -114.8611
-11 | -1.0222 | 0.00875 | -0.0271 | -116.8229
-10.5 | -0.9678 | 0.00833 | -0.027 | -116.1825
-10 | -0.9129 | 0.00797 | -0.0271 | -114.542
-9.5 | -0.8576 | 0.00764 | -0.0271 | -112.2513
-9 | -0.8021 | 0.0073 | -0.0272 | -109.8767
-8.5 | -0.7466 | 0.00693 | -0.0273 | -107.7345
-8 | -0.6904 | 0.00665 | -0.0275 | -103.8195
-7.5 | -0.6339 | 0.00643 | -0.0277 | -98.5848
-7 | -0.5772 | 0.00622 | -0.028 | -92.7974
-6.5 | -0.5203 | 0.00602 | -0.0283 | -86.4286
-6 | -0.4631 | 0.00585 | -0.0286 | -79.1624
-5.5 | -0.4061 | 0.00562 | -0.0289 | -72.2598
-5 | -0.3488 | 0.00545 | -0.0293 | -64
-3.5 | -0.1759 | 0.00511 | -0.0305 | -34.4227
-3 | -0.1181 | 0.00498 | -0.031 | -23.7149
-2.5 | -0.0602 | 0.00491 | -0.0314 | -12.2607
-2 | -0.0023 | 0.00484 | -0.0319 | -0.47521
-1.5 | 0.0557 | 0.00477 | -0.0324 | 11.6771
-1 | 0.1137 | 0.00471 | -0.0329 | 24.1401
-0.5 | 0.1717 | 0.00468 | -0.0335 | 36.688
0 | 0.2295 | 0.00464 | -0.034 | 49.4612
0.5 | 0.2871 | 0.0046 | -0.0345 | 62.413
1 | 0.3441 | 0.00459 | -0.0351 | 74.9673
1.5 | 0.4007 | 0.0046 | -0.0356 | 87.1087
2 | 0.4567 | 0.00409 | -0.0363 | 111.6626
2.5 | 0.5134 | 0.00423 | -0.0368 | 121.3712
3 | 0.569 | 0.00475 | -0.0372 | 119.7895
3.5 | 0.6256 | 0.005 | -0.0377 | 125.12
4.5 | 0.7376 | 0.00563 | -0.0384 | 131.0124
5 | 0.7931 | 0.00597 | -0.0388 | 132.8476
5.5 | 0.8488 | 0.00625 | -0.0391 | 135.808
6 | 0.9044 | 0.00649 | -0.0394 | 139.3529
6.5 | 0.9596 | 0.00677 | -0.0397 | 141.743
7 | 1.0144 | 0.00707 | -0.04 | 143.4795
7.5 | 1.069 | 0.00735 | -0.0402 | 145.4422
8 | 1.123 | 0.00766 | -0.0403 | 146.6057
8.5 | 1.1767 | 0.00796 | -0.0405 | 147.8266
9 | 1.229 | 0.00834 | -0.0404 | 147.3621
9.5 | 1.2792 | 0.00867 | -0.0398 | 147.5433
10 | 1.3296 | 0.00913 | -0.0395 | 145.6298
10.5 | 1.3795 | 0.0097 | -0.0391 | 142.2165
11 | 1.4288 | 0.01025 | -0.0387 | 139.3951
11.5 | 1.4756 | 0.01094 | -0.0379 | 134.8812
12.5 | 1.5685 | 0.01213 | -0.0363 | 129.3075
13 | 1.6121 | 0.0128 | -0.035 | 125.9453
13.5 | 1.6529 | 0.01353 | -0.0334 | 122.1656
14 | 1.6898 | 0.01433 | -0.0313 | 117.9204
14.5 | 1.7017 | 0.01547 | -0.0247 | 110
15 | 1.7265 | 0.01633 | -0.021 | 105.7257
15.5 | 1.7453 | 0.01776 | -0.0172 | 98.2714
16 | 1.7539 | 0.02007 | -0.013 | 87.3891
16.5 | 1.7709 | 0.02215 | -0.0102 | 79.9503
17 | 1.7872 | 0.02447 | -0.008 | 73.0364
17.5 | 1.7996 | 0.02728 | -0.006 | 65.9677
18 | 1.811 | 0.03038 | -0.0045 | 59.6116
18.5 | 1.8153 | 0.03435 | -0.0032 | 52.8472
19 | 1.825 | 0.03808 | -0.0027 | 47.9254
19.5 | 1.8245 | 0.04318 | -0.0026 | 42.2534
20 | 1.8241 | 0.04863 | -0.0032 | 37.5098

## 147. Re 20M Mach 0.10 (1)
BIGFOIL.COM POLAR EXPORT
NACA64-411 a=0.0
NACA64-411 a=0.0 |  |  |  | Cl Max: | 1.183 | at alpha= | 10 | deg
JavaFoil+Calcfoil stall+Eppler ext transition |  |  |  | L/D Max: | 140.131 | at alpha= | 7.5 | deg
Re: | 20000000 |  |  | Cd Min: | 0.00503 | at alpha= | 0.5 | deg
Mach: | 0.1 |  |  | Cl=0 at alpha= | -1.9407 | deg
|  |  |  | @ Cl=0.1, Cd= | 0.005784
|  |  |  | @ Cl=0.4, Cd= | 0.0052317
|  |  |  | @ Cl=0.6, Cd= | 0.0058635
alpha (deg) | Cl | Cd | Cm | Cl/Cd
-14 | -0.478 | 0.09614 | -0.009 | -4.969
-13.5 | -0.498 | 0.09156 | -0.01 | -5.443
-13 | -0.517 | 0.08633 | -0.01 | -5.994
-12.5 | -0.535 | 0.08054 | -0.01 | -6.637
-12 | -0.549 | 0.07608 | -0.01 | -7.214
-11.5 | -0.56 | 0.07158 | -0.01 | -7.824
-11 | -0.567 | 0.0676 | -0.011 | -8.391
-10.5 | -0.567 | 0.06196 | -0.011 | -9.144
-10 | -0.562 | 0.05686 | -0.012 | -9.893
-9.5 | -0.561 | 0.04756 | -0.015 | -11.8
-9 | -0.663 | 0.00801 | -0.023 | -82.732
-8.5 | -0.64 | 0.00767 | -0.023 | -83.377
-8 | -0.611 | 0.00733 | -0.024 | -83.359
-7.5 | -0.578 | 0.0071 | -0.024 | -81.421
-7 | -0.54 | 0.00691 | -0.024 | -78.169
-6.5 | -0.498 | 0.00674 | -0.025 | -73.807
-6 | -0.452 | 0.00659 | -0.025 | -68.617
-5.5 | -0.402 | 0.0064 | -0.026 | -62.779
-5 | -0.349 | 0.00621 | -0.026 | -56.194
-4.5 | -0.295 | 0.00609 | -0.027 | -48.439
-4 | -0.239 | 0.00597 | -0.027 | -40.122
-3.5 | -0.183 | 0.00588 | -0.027 | -31.044
-3 | -0.125 | 0.00577 | -0.028 | -21.619
-2.5 | -0.066 | 0.00572 | -0.028 | -11.591
-2 | -0.007 | 0.00573 | -0.029 | -1.279
-1.5 | 0.052 | 0.00576 | -0.029 | 9.029
-1 | 0.112 | 0.00579 | -0.03 | 19.277
-0.5 | 0.171 | 0.0058 | -0.03 | 29.482
0 | 0.231 | 0.00584 | -0.031 | 39.582
0.5 | 0.29 | 0.00503 | -0.031 | 57.715
1 | 0.35 | 0.00513 | -0.032 | 68.134
1.5 | 0.409 | 0.00525 | -0.032 | 77.813
2 | 0.468 | 0.00546 | -0.033 | 85.723
2.5 | 0.527 | 0.00565 | -0.033 | 93.37
3 | 0.586 | 0.00589 | -0.034 | 99.445
3.5 | 0.644 | 0.00578 | -0.034 | 111.409
4 | 0.702 | 0.00602 | -0.035 | 116.596
4.5 | 0.759 | 0.00627 | -0.035 | 120.997
5 | 0.815 | 0.00677 | -0.036 | 120.371
5.5 | 0.869 | 0.00703 | -0.036 | 123.609
6 | 0.922 | 0.00728 | -0.037 | 126.693
6.5 | 0.974 | 0.00756 | -0.037 | 128.758
7 | 1.021 | 0.00781 | -0.038 | 130.741
7.5 | 1.065 | 0.0076 | -0.038 | 140.131
8 | 1.104 | 0.00793 | -0.039 | 139.17
8.5 | 1.139 | 0.00828 | -0.039 | 137.506
9 | 1.162 | 0.00998 | -0.04 | 116.393
9.5 | 1.177 | 0.0105 | -0.04 | 112.062
10 | 1.183 | 0.01104 | -0.04 | 107.22
10.5 | 1.18 | 0.01183 | -0.041 | 99.79
11 | 1.168 | 0.01265 | -0.041 | 92.373
11.5 | 1.149 | 0.01361 | -0.041 | 84.405
12 | 1.122 | 0.01459 | -0.042 | 76.912
12.5 | 1.088 | 0.01575 | -0.042 | 69.065
13 | 1.048 | 0.01725 | -0.042 | 60.749
13.5 | 0.998 | 0.0205 | -0.042 | 48.666
14 | 0.942 | 0.02493 | -0.042 | 37.807
14.5 | 0.884 | 0.03122 | -0.041 | 28.302
15 | 0.818 | 0.04273 | -0.04 | 19.138

## 148. Re 20M Mach 0.10 (2)
BIGFOIL.COM POLAR EXPORT
NACA64-411 a=0.0
NACA64-411 a=0.0 |  |  |  | Cl Max: | 1.8105 | at alpha= | 19 | deg
XFOIL ncrit=9 |  |  |  | L/D Max: | 147.534 | at alpha= | 8.5 | deg
Re: | 20000000 |  |  | Cd Min: | 0.05758 | at alpha= | -19.5 | deg
Mach: | 0.1 |  |  | Cl=0 at alpha= | -1.9803 | deg
|  |  |  | @ Cl=0.1, Cd= | 0.0047248
|  |  |  | @ Cl=0.4, Cd= | 0.0045806
|  |  |  | @ Cl=0.6, Cd= | 0.0048806
alpha (deg) | Cl | Cd | Cm | Cl/Cd
-19.5 | -1.4232 | 0.05758 | -0.0499 | -24.7169
-19 | -1.4898 | 0.04296 | -0.0591 | -34.6788
-18.5 | -1.5307 | 0.03461 | -0.0606 | -44.2271
-18 | -1.5501 | 0.02986 | -0.058 | -51.9123
-17.5 | -1.5686 | 0.02662 | -0.0516 | -58.9256
-17 | -1.5727 | 0.02366 | -0.045 | -66.4708
-16.5 | -1.5501 | 0.02159 | -0.0412 | -71.7971
-16 | -1.521 | 0.01925 | -0.0384 | -79.013
-15.5 | -1.4837 | 0.01737 | -0.0363 | -85.4174
-15 | -1.4408 | 0.0159 | -0.0347 | -90.6164
-14.5 | -1.3938 | 0.01477 | -0.0335 | -94.367
-14 | -1.3449 | 0.01378 | -0.0324 | -97.598
-13.5 | -1.2944 | 0.01292 | -0.0316 | -100.1858
-13 | -1.2432 | 0.01208 | -0.0308 | -102.9139
-12.5 | -1.1921 | 0.01114 | -0.0301 | -107.0108
-12 | -1.1401 | 0.01029 | -0.0295 | -110.7969
-11.5 | -1.0861 | 0.0097 | -0.0291 | -111.9691
-11 | -1.032 | 0.00909 | -0.0287 | -113.5314
-10.5 | -0.9776 | 0.0085 | -0.0284 | -115.0118
-10 | -0.9218 | 0.0081 | -0.0283 | -113.8025
-9 | -0.8094 | 0.00741 | -0.0282 | -109.2308
-8.5 | -0.7531 | 0.00702 | -0.0281 | -107.2792
-8 | -0.6964 | 0.00671 | -0.0282 | -103.7854
-7.5 | -0.6392 | 0.00647 | -0.0283 | -98.7944
-7 | -0.5818 | 0.00626 | -0.0285 | -92.9393
-6 | -0.4666 | 0.00588 | -0.029 | -79.3537
-5.5 | -0.409 | 0.00565 | -0.0293 | -72.3894
-5 | -0.3513 | 0.00546 | -0.0296 | -64.3407
-4.5 | -0.2933 | 0.00534 | -0.0299 | -54.9251
-4 | -0.2352 | 0.00523 | -0.0303 | -44.9713
-3.5 | -0.177 | 0.00512 | -0.0308 | -34.5703
-3 | -0.1189 | 0.00499 | -0.0312 | -23.8277
-2.5 | -0.0605 | 0.00491 | -0.0316 | -12.3218
-2 | -0.0023 | 0.00484 | -0.0321 | -0.47521
-1.5 | 0.0561 | 0.00477 | -0.0326 | 11.761
-1 | 0.1144 | 0.00471 | -0.0331 | 24.2887
-0.5 | 0.1728 | 0.00468 | -0.0337 | 36.9231
0 | 0.231 | 0.00464 | -0.0342 | 49.7845
0.5 | 0.289 | 0.0046 | -0.0347 | 62.8261
1 | 0.3463 | 0.00459 | -0.0353 | 75.4466
1.5 | 0.4032 | 0.00458 | -0.0359 | 88.0349
2 | 0.4595 | 0.00409 | -0.0365 | 112.3472
2.5 | 0.5166 | 0.00423 | -0.037 | 122.1277
3 | 0.5725 | 0.00476 | -0.0374 | 120.2731
3.5 | 0.6295 | 0.00501 | -0.0379 | 125.6487
4 | 0.686 | 0.00531 | -0.0383 | 129.1902
4.5 | 0.7421 | 0.00566 | -0.0386 | 131.1131
5 | 0.7981 | 0.00599 | -0.0389 | 133.2387
5.5 | 0.8541 | 0.00628 | -0.0392 | 136.0032
6 | 0.9102 | 0.00652 | -0.0395 | 139.6012
6.5 | 0.9659 | 0.0068 | -0.0398 | 142.0441
7 | 1.0211 | 0.00711 | -0.0399 | 143.6146
7.5 | 1.0761 | 0.0074 | -0.0401 | 145.4189
8 | 1.1306 | 0.00771 | -0.0402 | 146.6407
8.5 | 1.1847 | 0.00803 | -0.0402 | 147.5342
9 | 1.2376 | 0.00841 | -0.0401 | 147.1581
9.5 | 1.2875 | 0.00878 | -0.0393 | 146.6401
10 | 1.3386 | 0.00927 | -0.0389 | 144.4013
10.5 | 1.3891 | 0.00983 | -0.0384 | 141.3123
11 | 1.4383 | 0.01044 | -0.0377 | 137.7682
12.5 | 1.5789 | 0.01236 | -0.0348 | 127.7427
13 | 1.6217 | 0.01309 | -0.0332 | 123.8885
13.5 | 1.6611 | 0.01389 | -0.0311 | 119.5896
14 | 1.6906 | 0.01478 | -0.0273 | 114.3843
14.5 | 1.6944 | 0.01628 | -0.0198 | 104.0786
15 | 1.7217 | 0.0173 | -0.0167 | 99.5202
15.5 | 1.7398 | 0.01901 | -0.0131 | 91.5203
16 | 1.7517 | 0.02138 | -0.0095 | 81.9317
16.5 | 1.7667 | 0.02382 | -0.0068 | 74.1688
17 | 1.7818 | 0.02646 | -0.0047 | 67.3394
17.5 | 1.7923 | 0.02969 | -0.0029 | 60.3671
18 | 1.8016 | 0.03325 | -0.0016 | 54.1835
18.5 | 1.8011 | 0.03801 | -0.0007 | 47.3849
19 | 1.8105 | 0.04217 | -0.0006 | 42.9334
19.5 | 1.8047 | 0.04828 | -0.001 | 37.3799
20 | 1.7994 | 0.05477 | -0.0023 | 32.8538

## 149. Re 20M Mach 0.25 (1)
BIGFOIL.COM POLAR EXPORT
NACA64-411 a=0.0
NACA64-411 a=0.0 |  |  |  | Cl Max: | 1.16 | at alpha= | 9 | deg
JavaFoil+Calcfoil stall+Eppler ext transition |  |  |  | L/D Max: | 138.095 | at alpha= | 7 | deg
Re: | 20000000 |  |  | Cd Min: | 0.00507 | at alpha= | 0.5 | deg
Mach: | 0.25 |  |  | Cl=0 at alpha= | -1.9344 | deg
|  |  |  | @ Cl=0.1, Cd= | 0.00581
|  |  |  | @ Cl=0.4, Cd= | 0.0052641
|  |  |  | @ Cl=0.6, Cd= | 0.08156
alpha (deg) | Cl | Cd | Cm | Cl/Cd
-13 | -0.267 | 0.092 | -0.01 | -2.903
-12.5 | -0.323 | 0.08524 | -0.01 | -3.785
-12 | -0.372 | 0.08004 | -0.01 | -4.651
-11.5 | -0.416 | 0.07602 | -0.01 | -5.468
-11 | -0.453 | 0.07144 | -0.01 | -6.334
-10.5 | -0.474 | 0.06736 | -0.011 | -7.044
-10 | -0.49 | 0.06118 | -0.011 | -8.011
-9.5 | -0.498 | 0.05728 | -0.012 | -8.702
-9 | -0.5 | 0.05366 | -0.012 | -9.313
-8.5 | -0.504 | 0.04289 | -0.016 | -11.74
-8 | -0.594 | 0.00763 | -0.024 | -77.861
-7.5 | -0.57 | 0.00734 | -0.025 | -77.628
-7 | -0.539 | 0.0071 | -0.025 | -75.846
-6.5 | -0.501 | 0.00686 | -0.025 | -72.973
-6 | -0.458 | 0.00671 | -0.026 | -68.223
-5.5 | -0.408 | 0.00651 | -0.026 | -62.745
-5 | -0.356 | 0.00631 | -0.027 | -56.461
-4.5 | -0.301 | 0.00616 | -0.027 | -48.952
-4 | -0.245 | 0.00603 | -0.028 | -40.646
-3.5 | -0.187 | 0.00592 | -0.028 | -31.619
-3 | -0.128 | 0.00579 | -0.029 | -22.094
-2.5 | -0.068 | 0.00575 | -0.029 | -11.838
-2 | -0.008 | 0.00575 | -0.03 | -1.308
-1.5 | 0.053 | 0.00581 | -0.03 | 9.19
-1 | 0.115 | 0.00581 | -0.031 | 19.733
-0.5 | 0.176 | 0.00586 | -0.031 | 30.002
0 | 0.237 | 0.00588 | -0.032 | 40.354
0.5 | 0.298 | 0.00507 | -0.032 | 58.813
1 | 0.359 | 0.00517 | -0.033 | 69.481
1.5 | 0.42 | 0.00531 | -0.033 | 79.062
2 | 0.481 | 0.00552 | -0.034 | 87.147
2.5 | 0.542 | 0.0057 | -0.034 | 94.987
3 | 0.602 | 0.00597 | -0.035 | 100.8
3.5 | 0.662 | 0.00586 | -0.035 | 112.879
4 | 0.721 | 0.00612 | -0.036 | 117.789
4.5 | 0.779 | 0.0064 | -0.036 | 121.8
5 | 0.836 | 0.00693 | -0.037 | 120.648
5.5 | 0.891 | 0.00723 | -0.037 | 123.328
6 | 0.945 | 0.00753 | -0.038 | 125.547
6.5 | 0.997 | 0.00776 | -0.038 | 128.371
7 | 1.043 | 0.00755 | -0.039 | 138.095
7.5 | 1.084 | 0.00792 | -0.039 | 136.896
8 | 1.12 | 0.00949 | -0.04 | 118.024
8.5 | 1.148 | 0.01004 | -0.04 | 114.326
9 | 1.16 | 0.0106 | -0.041 | 109.467
9.5 | 1.16 | 0.01131 | -0.041 | 102.52
10 | 1.146 | 0.01208 | -0.041 | 94.89
10.5 | 1.118 | 0.01307 | -0.042 | 85.49
11 | 1.076 | 0.01424 | -0.042 | 75.531
11.5 | 1.018 | 0.01588 | -0.042 | 64.086
12 | 0.947 | 0.01812 | -0.042 | 52.252
12.5 | 0.864 | 0.021 | -0.042 | 41.119
13 | 0.766 | 0.02661 | -0.042 | 28.799
13.5 | 0.652 | 0.0405 | -0.04 | 16.107
14 | 0.517 | 0.08156 | -0.031 | 6.335

## 150. Re 20M Mach 0.25 (2)
BIGFOIL.COM POLAR EXPORT
NACA64-411 a=0.0
NACA64-411 a=0.0 |  |  |  | Cl Max: | 1.7184 | at alpha= | 15.5 | deg
XFOIL ncrit=9 |  |  |  | L/D Max: | 146.821 | at alpha= | 8 | deg
Re: | 20000000 |  |  | Cd Min: | 0.20007 | at alpha= | -17.5 | deg
Mach: | 0.25 |  |  | Cl=0 at alpha= | -1.9834 | deg
|  |  |  | @ Cl=0.1, Cd= | 0.0047356
|  |  |  | @ Cl=0.4, Cd= | 0.0043918
|  |  |  | @ Cl=0.6, Cd= | 0.0048271
alpha (deg) | Cl | Cd | Cm | Cl/Cd
-17.5 | -0.681 | 0.20007 | 0.0424 | -3.4038
-17 | -0.6693 | 0.19213 | 0.0384 | -3.4836
-16.5 | -0.6864 | 0.17287 | 0.0291 | -3.9706
-16 | -0.6724 | 0.16507 | 0.0243 | -4.0734
-15.5 | -0.6589 | 0.15728 | 0.0195 | -4.1893
-15 | -0.6724 | 0.14204 | 0.0109 | -4.7339
-14.5 | -0.7367 | 0.1165 | -0.0049 | -6.3236
-14 | -0.7391 | 0.10645 | -0.0113 | -6.9432
-13.5 | -1.027 | 0.04668 | -0.0592 | -22.0009
-13 | -1.1697 | 0.0324 | -0.053 | -36.1019
-12.5 | -1.2437 | 0.0175 | -0.0463 | -71.0686
-12 | -1.1994 | 0.0146 | -0.0434 | -82.1507
-11.5 | -1.1459 | 0.0128 | -0.0412 | -89.5234
-11 | -1.0886 | 0.01153 | -0.0393 | -94.4146
-10.5 | -1.0312 | 0.01029 | -0.0376 | -100.2138
-10 | -0.9725 | 0.0093 | -0.0361 | -104.5699
-9.5 | -0.9127 | 0.00854 | -0.0349 | -106.8735
-9 | -0.8521 | 0.00799 | -0.034 | -106.6458
-8.5 | -0.7909 | 0.00757 | -0.0332 | -104.4782
-8 | -0.73 | 0.00714 | -0.0326 | -102.2409
-7.5 | -0.6693 | 0.00675 | -0.0321 | -99.1556
-7 | -0.6083 | 0.00647 | -0.0317 | -94.0185
-6.5 | -0.5473 | 0.00624 | -0.0315 | -87.7083
-6 | -0.4863 | 0.00603 | -0.0314 | -80.6468
-5.5 | -0.4256 | 0.0058 | -0.0314 | -73.3793
-5 | -0.3651 | 0.00556 | -0.0314 | -65.6655
-4.5 | -0.3045 | 0.00539 | -0.0316 | -56.4935
-4 | -0.2439 | 0.00527 | -0.0318 | -46.2808
-3.5 | -0.1833 | 0.00516 | -0.0321 | -35.5233
-3 | -0.1229 | 0.00502 | -0.0324 | -24.4821
-2.5 | -0.0624 | 0.00493 | -0.0328 | -12.6572
-2 | -0.002 | 0.00486 | -0.0332 | -0.41152
-1.5 | 0.0584 | 0.00477 | -0.0337 | 12.2432
-1 | 0.1188 | 0.00472 | -0.0342 | 25.1695
-0.5 | 0.1791 | 0.00468 | -0.0347 | 38.2692
0 | 0.2393 | 0.00464 | -0.0353 | 51.5733
0.5 | 0.2991 | 0.0046 | -0.0358 | 65.0217
1 | 0.3584 | 0.00457 | -0.0364 | 78.4245
2 | 0.4751 | 0.00407 | -0.0376 | 116.7322
2.5 | 0.5344 | 0.00421 | -0.0381 | 126.9359
3 | 0.5919 | 0.00479 | -0.0385 | 123.5699
3.5 | 0.6509 | 0.00506 | -0.0388 | 128.6364
4 | 0.7094 | 0.0054 | -0.0392 | 131.3704
4.5 | 0.7676 | 0.00576 | -0.0394 | 133.2639
5 | 0.8256 | 0.00611 | -0.0395 | 135.1227
5.5 | 0.8838 | 0.00644 | -0.0396 | 137.236
6 | 0.9422 | 0.00671 | -0.0397 | 140.4173
6.5 | 1.0005 | 0.00698 | -0.0398 | 143.3381
7 | 1.0583 | 0.00731 | -0.0397 | 144.7743
7.5 | 1.1157 | 0.00767 | -0.0395 | 145.4628
8 | 1.1731 | 0.00799 | -0.0392 | 146.821
8.5 | 1.2292 | 0.00842 | -0.0387 | 145.9857
9 | 1.2842 | 0.00888 | -0.0379 | 144.6171
9.5 | 1.3328 | 0.00937 | -0.0357 | 142.2412
10 | 1.3888 | 0.00999 | -0.0352 | 139.019
10.5 | 1.4406 | 0.01069 | -0.0337 | 134.7615
11 | 1.4917 | 0.01137 | -0.0321 | 131.1961
11.5 | 1.5404 | 0.01213 | -0.0301 | 126.9909
12 | 1.5854 | 0.01299 | -0.0275 | 122.0477
12.5 | 1.6234 | 0.01405 | -0.0239 | 115.5445
13 | 1.6366 | 0.01522 | -0.0162 | 107.5296
13.5 | 1.656 | 0.01675 | -0.0108 | 98.8657
14 | 1.6754 | 0.01868 | -0.0062 | 89.6895
14.5 | 1.6827 | 0.0217 | -0.0015 | 77.5438
15 | 1.707 | 0.02398 | 0.0012 | 71.1843
15.5 | 1.7184 | 0.02739 | 0.0041 | 62.7382
16 | 1.7149 | 0.03232 | 0.0065 | 53.06
16.5 | 1.7114 | 0.03777 | 0.008 | 45.3111
17 | 1.7066 | 0.0439 | 0.0082 | 38.8747
17.5 | 1.6937 | 0.05149 | 0.0073 | 32.8938
18 | 1.6765 | 0.06022 | 0.005 | 27.8396
18.5 | 1.6358 | 0.07278 | 0 | 22.476
19 | 1.6205 | 0.08291 | -0.0047 | 19.5453
19.5 | 1.5752 | 0.09833 | -0.0132 | 16.0195
20 | 1.5318 | 0.1145 | -0.0231 | 13.3782

## 151. Re 20M Mach 0.50 (1)
BIGFOIL.COM POLAR EXPORT
NACA64-411 a=0.0
NACA64-411 a=0.0 |  |  |  | Cl Max: | 1.171 | at alpha= | 20 | deg
JavaFoil+Calcfoil stall+Eppler ext transition |  |  |  | L/D Max: | 128.159 | at alpha= | 5.5 | deg
Re: | 20000000 |  |  | Cd Min: | 0.00519 | at alpha= | 0.5 | deg
Mach: | 0.5 |  |  | Cl=0 at alpha= | -1.9412 | deg
|  |  |  | @ Cl=0.1, Cd= | 0.0059618
|  |  |  | @ Cl=0.4, Cd= | 0.0053673
|  |  |  | @ Cl=0.6, Cd= | 0.0056692
alpha (deg) | Cl | Cd | Cm | Cl/Cd
-20 | -0.981 | 0.16541 | -0.011 | -5.93
-19.5 | -0.954 | 0.16155 | -0.011 | -5.905
-19 | -0.927 | 0.15429 | -0.011 | -6.007
-18.5 | -0.9 | 0.15077 | -0.011 | -5.969
-18 | -0.874 | 0.14048 | -0.011 | -6.218
-17.5 | -0.847 | 0.1315 | -0.011 | -6.443
-17 | -0.82 | 0.13106 | -0.011 | -6.254
-16.5 | -0.792 | 0.12521 | -0.011 | -6.328
-16 | -0.766 | 0.11806 | -0.011 | -6.485
-15.5 | -0.74 | 0.10794 | -0.012 | -6.854
-15 | -0.713 | 0.10223 | -0.012 | -6.973
-14.5 | -0.69 | 0.08771 | -0.013 | -7.872
-14 | -0.658 | 0.09584 | -0.012 | -6.861
-13.5 | -0.631 | 0.08807 | -0.012 | -7.169
-13 | -0.606 | 0.08018 | -0.013 | -7.561
-12.5 | -0.582 | 0.07167 | -0.014 | -8.125
-12 | -0.565 | 0.05885 | -0.016 | -9.601
-11.5 | -0.636 | 0.01095 | -0.024 | -58.098
-11 | -0.608 | 0.00921 | -0.024 | -66.098
-10.5 | -0.466 | 0.06974 | -0.012 | -6.684
-10 | -0.44 | 0.06235 | -0.013 | -7.056
-9.5 | -0.414 | 0.05681 | -0.014 | -7.283
-9 | -0.391 | 0.04845 | -0.016 | -8.07
-8.5 | -0.444 | 0.00851 | -0.027 | -52.114
-8 | -0.41 | 0.00809 | -0.027 | -50.661
-7.5 | -0.303 | 0.04809 | -0.014 | -6.306
-7 | -0.276 | 0.04568 | -0.014 | -6.037
-6.5 | -0.249 | 0.04193 | -0.014 | -5.937
-6 | -0.223 | 0.03803 | -0.016 | -5.856
-5.5 | -0.388 | 0.00702 | -0.029 | -55.28
-5 | -0.365 | 0.00684 | -0.03 | -53.424
-4.5 | -0.321 | 0.00657 | -0.03 | -48.813
-4 | -0.266 | 0.00633 | -0.031 | -41.974
-3.5 | -0.205 | 0.00617 | -0.032 | -33.308
-3 | -0.142 | 0.00602 | -0.032 | -23.53
-2.5 | -0.076 | 0.00588 | -0.033 | -12.863
-2 | -0.008 | 0.00587 | -0.033 | -1.429
-1.5 | 0.06 | 0.00595 | -0.034 | 10.024
-1 | 0.128 | 0.00597 | -0.034 | 21.453
-0.5 | 0.196 | 0.00602 | -0.035 | 32.647
0 | 0.265 | 0.00602 | -0.035 | 44.101
0.5 | 0.333 | 0.00519 | -0.036 | 64.199
1 | 0.401 | 0.00537 | -0.036 | 74.711
1.5 | 0.469 | 0.00555 | -0.037 | 84.476
2 | 0.537 | 0.0055 | -0.037 | 97.548
2.5 | 0.604 | 0.00568 | -0.038 | 106.346
3 | 0.671 | 0.00599 | -0.039 | 112.16
3.5 | 0.738 | 0.00632 | -0.039 | 116.874
4 | 0.803 | 0.00666 | -0.04 | 120.604
4.5 | 0.867 | 0.00737 | -0.04 | 117.669
5 | 0.927 | 0.00737 | -0.041 | 125.803
5.5 | 0.984 | 0.00768 | -0.041 | 128.159
6 | 1.035 | 0.00928 | -0.042 | 111.527
6.5 | 1.078 | 0.00987 | -0.042 | 109.194
7 | 1.1 | 0.01055 | -0.043 | 104.234
7.5 | 1.089 | 0.01149 | -0.043 | 94.761
8 | 0.991 | 0.01303 | -0.044 | 76.077
8.5 | 0.675 | 0.01553 | -0.044 | 43.494
9 | 0.711 | 0.01512 | -0.044 | 47.006
9.5 | 0.713 | 0.02246 | -0.043 | 31.74
10 | 0.771 | 0.0164 | -0.045 | 47.004
10.5 | 0.797 | 0.01832 | -0.046 | 43.525
11 | 0.816 | 0.02256 | -0.045 | 36.159
11.5 | 0.855 | 0.02022 | -0.046 | 42.283
12 | 0.878 | 0.02349 | -0.046 | 37.374
12.5 | 0.891 | 0.03037 | -0.046 | 29.325
13 | 0.846 | 0.0649 | -0.039 | 13.038
13.5 | 0.86 | 0.07454 | -0.037 | 11.535
14 | 0.873 | 0.08845 | -0.035 | 9.867
14.5 | 0.9 | 0.09378 | -0.036 | 9.596
15 | 0.906 | 0.12106 | -0.03 | 7.483
15.5 | 0.933 | 0.1249 | -0.031 | 7.472
16 | 0.961 | 0.13516 | -0.032 | 7.111
16.5 | 0.989 | 0.13914 | -0.034 | 7.11
17 | 1.012 | 0.14978 | -0.033 | 6.758
17.5 | 1.04 | 0.15443 | -0.034 | 6.735
18 | 1.068 | 0.15916 | -0.035 | 6.707
18.5 | 1.092 | 0.17096 | -0.036 | 6.39
19 | 1.117 | 0.18627 | -0.036 | 5.995
19.5 | 1.143 | 0.19161 | -0.037 | 5.967
20 | 1.171 | 0.19318 | -0.038 | 6.064

## 152. Re 20M Mach 0.50 (2)
BIGFOIL.COM POLAR EXPORT
NACA64-411 a=0.0
NACA64-411 a=0.0 |  |  |  | Cl Max: | 1.3613 | at alpha= | 8 | deg
XFOIL ncrit=9 |  |  |  | L/D Max: | 145.902 | at alpha= | 6.5 | deg
Re: | 20000000 |  |  | Cd Min: | 0.01757 | at alpha= | -6 | deg
Mach: | 0.5 |  |  | Cl=0 at alpha= | -1.995 | deg
|  |  |  | @ Cl=0.1, Cd= | 0.0047999
|  |  |  | @ Cl=0.4, Cd= | 0.00452
|  |  |  | @ Cl=0.6, Cd= | 0.0042863
alpha (deg) | Cl | Cd | Cm | Cl/Cd
-6 | -0.5275 | 0.01757 | -0.0479 | -30.0228
-5.5 | -0.4998 | 0.00804 | -0.0446 | -62.1642
-5 | -0.4318 | 0.00637 | -0.0419 | -67.7865
-4.5 | -0.3583 | 0.00583 | -0.0403 | -61.458
-4 | -0.2852 | 0.00554 | -0.0393 | -51.4801
-3.5 | -0.213 | 0.00534 | -0.0386 | -39.8876
-3 | -0.1415 | 0.0052 | -0.0383 | -27.2115
-2.5 | -0.0708 | 0.00503 | -0.0382 | -14.0755
-2 | -0.0007 | 0.00493 | -0.0384 | -0.14199
-1.5 | 0.0691 | 0.00484 | -0.0387 | 14.2769
-1 | 0.1385 | 0.00475 | -0.0391 | 29.1579
-0.5 | 0.2077 | 0.0047 | -0.0396 | 44.1915
0 | 0.2767 | 0.00467 | -0.0402 | 59.2505
0.5 | 0.3455 | 0.0046 | -0.0407 | 75.1087
1 | 0.4136 | 0.0045 | -0.0413 | 91.9111
1.5 | 0.4793 | 0.0041 | -0.042 | 116.9024
2 | 0.5463 | 0.00409 | -0.0425 | 133.5697
2.5 | 0.6147 | 0.00434 | -0.0429 | 141.6359
3 | 0.6806 | 0.00493 | -0.0429 | 138.0527
3.5 | 0.748 | 0.00534 | -0.0429 | 140.0749
4 | 0.8151 | 0.0058 | -0.0426 | 140.5345
4.5 | 0.8816 | 0.00634 | -0.042 | 139.0536
5 | 0.9493 | 0.00677 | -0.0413 | 140.2216
5.5 | 1.0181 | 0.00715 | -0.0404 | 142.3916
6 | 1.0876 | 0.00751 | -0.0392 | 144.8202
6.5 | 1.157 | 0.00793 | -0.0375 | 145.9016
7 | 1.2257 | 0.00843 | -0.0354 | 145.3974
7.5 | 1.295 | 0.00894 | -0.0327 | 144.8546
8 | 1.3613 | 0.00963 | -0.029 | 141.3603