## index
index | Re | Mach | Datasource
1 | 50000 | 0 | JavaFoil+Calcfoil stall+Eppler ext transition
2 | 50000 | 0 | XFOIL ncrit=9
3 | 50000 | 0.1 | JavaFoil+Calcfoil stall+Eppler ext transition
4 | 50000 | 0.1 | XFOIL ncrit=9
5 | 50000 | 0.25 | JavaFoil+Calcfoil stall+Eppler ext transition
6 | 50000 | 0.25 | XFOIL ncrit=9
7 | 50000 | 0.5 | JavaFoil+Calcfoil stall+Eppler ext transition
8 | 50000 | 0.5 | XFOIL ncrit=9
9 | 100000 | 0 | JavaFoil+Calcfoil stall+Eppler ext transition
10 | 100000 | 0 | XFOIL ncrit=9
11 | 100000 | 0.1 | JavaFoil+Calcfoil stall+Eppler ext transition
12 | 100000 | 0.1 | XFOIL ncrit=9
13 | 100000 | 0.25 | JavaFoil+Calcfoil stall+Eppler ext transition
14 | 100000 | 0.25 | XFOIL ncrit=9
15 | 100000 | 0.5 | JavaFoil+Calcfoil stall+Eppler ext transition
16 | 100000 | 0.5 | XFOIL ncrit=9
17 | 250000 | 0 | JavaFoil+Calcfoil stall+Eppler ext transition
18 | 250000 | 0 | XFOIL ncrit=9
19 | 250000 | 0.1 | JavaFoil+Calcfoil stall+Eppler ext transition
20 | 250000 | 0.1 | XFOIL ncrit=9
21 | 250000 | 0.25 | JavaFoil+Calcfoil stall+Eppler ext transition
22 | 250000 | 0.25 | XFOIL ncrit=9
23 | 250000 | 0.5 | JavaFoil+Calcfoil stall+Eppler ext transition
24 | 250000 | 0.5 | XFOIL ncrit=9
25 | 500000 | 0 | JavaFoil+Calcfoil stall+Eppler ext transition
26 | 500000 | 0 | XFOIL ncrit=9
27 | 500000 | 0.1 | JavaFoil+Calcfoil stall+Eppler ext transition
28 | 500000 | 0.1 | XFOIL ncrit=9
29 | 500000 | 0.25 | JavaFoil+Calcfoil stall+Eppler ext transition
30 | 500000 | 0.25 | XFOIL ncrit=9
31 | 500000 | 0.5 | JavaFoil+Calcfoil stall+Eppler ext transition
32 | 500000 | 0.5 | XFOIL ncrit=9
33 | 750000 | 0 | JavaFoil+Calcfoil stall+Eppler ext transition
34 | 750000 | 0 | XFOIL ncrit=9
35 | 750000 | 0.1 | JavaFoil+Calcfoil stall+Eppler ext transition
36 | 750000 | 0.1 | XFOIL ncrit=9
37 | 750000 | 0.25 | JavaFoil+Calcfoil stall+Eppler ext transition
38 | 750000 | 0.25 | XFOIL ncrit=9
39 | 750000 | 0.5 | JavaFoil+Calcfoil stall+Eppler ext transition
40 | 750000 | 0.5 | XFOIL ncrit=9
41 | 1000000 | 0 | JavaFoil+Calcfoil stall+Eppler ext transition
42 | 1000000 | 0 | XFOIL ncrit=9
43 | 1000000 | 0.1 | JavaFoil+Calcfoil stall+Eppler ext transition
44 | 1000000 | 0.1 | XFOIL ncrit=9
45 | 1000000 | 0.25 | JavaFoil+Calcfoil stall+Eppler ext transition
46 | 1000000 | 0.25 | XFOIL ncrit=9
47 | 1000000 | 0.5 | JavaFoil+Calcfoil stall+Eppler ext transition
48 | 1000000 | 0.5 | XFOIL ncrit=9
49 | 2000000 | 0 | JavaFoil+Calcfoil stall+Eppler ext transition
50 | 2000000 | 0 | XFOIL ncrit=9
51 | 2000000 | 0.1 | JavaFoil+Calcfoil stall+Eppler ext transition
52 | 2000000 | 0.1 | XFOIL ncrit=9
53 | 2000000 | 0.25 | JavaFoil+Calcfoil stall+Eppler ext transition
54 | 2000000 | 0.25 | XFOIL ncrit=9
55 | 2000000 | 0.5 | JavaFoil+Calcfoil stall+Eppler ext transition
56 | 2000000 | 0.5 | XFOIL ncrit=9
57 | 3000000 | 0 | JavaFoil+Calcfoil stall+Eppler ext transition
58 | 3000000 | 0 | XFOIL ncrit=9
59 | 3000000 | 0.1 | JavaFoil+Calcfoil stall+Eppler ext transition
60 | 3000000 | 0.1 | XFOIL ncrit=9
61 | 3000000 | 0.25 | JavaFoil+Calcfoil stall+Eppler ext transition
62 | 3000000 | 0.25 | XFOIL ncrit=9
63 | 3000000 | 0.5 | JavaFoil+Calcfoil stall+Eppler ext transition
64 | 3000000 | 0.5 | XFOIL ncrit=9
65 | 4000000 | 0 | JavaFoil+Calcfoil stall+Eppler ext transition
66 | 4000000 | 0 | XFOIL ncrit=9
67 | 4000000 | 0.1 | JavaFoil+Calcfoil stall+Eppler ext transition
68 | 4000000 | 0.1 | XFOIL ncrit=9
69 | 4000000 | 0.25 | JavaFoil+Calcfoil stall+Eppler ext transition
70 | 4000000 | 0.25 | XFOIL ncrit=9
71 | 4000000 | 0.5 | JavaFoil+Calcfoil stall+Eppler ext transition
72 | 4000000 | 0.5 | XFOIL ncrit=9
73 | 5000000 | 0 | JavaFoil+Calcfoil stall+Eppler ext transition
74 | 5000000 | 0 | XFOIL ncrit=9
75 | 5000000 | 0.1 | JavaFoil+Calcfoil stall+Eppler ext transition
76 | 5000000 | 0.1 | XFOIL ncrit=9
77 | 5000000 | 0.25 | JavaFoil+Calcfoil stall+Eppler ext transition
78 | 5000000 | 0.25 | XFOIL ncrit=9
79 | 5000000 | 0.5 | JavaFoil+Calcfoil stall+Eppler ext transition
80 | 5000000 | 0.5 | XFOIL ncrit=9
81 | 6000000 | 0 | JavaFoil+Calcfoil stall+Eppler ext transition
82 | 6000000 | 0 | XFOIL ncrit=9
83 | 6000000 | 0.1 | JavaFoil+Calcfoil stall+Eppler ext transition
84 | 6000000 | 0.1 | XFOIL ncrit=9
85 | 6000000 | 0.25 | JavaFoil+Calcfoil stall+Eppler ext transition
86 | 6000000 | 0.25 | XFOIL ncrit=9
87 | 6000000 | 0.5 | JavaFoil+Calcfoil stall+Eppler ext transition
88 | 6000000 | 0.5 | XFOIL ncrit=9
89 | 7000000 | 0 | JavaFoil+Calcfoil stall+Eppler ext transition
90 | 7000000 | 0 | XFOIL ncrit=9
91 | 7000000 | 0.1 | JavaFoil+Calcfoil stall+Eppler ext transition
92 | 7000000 | 0.1 | XFOIL ncrit=9
93 | 7000000 | 0.25 | JavaFoil+Calcfoil stall+Eppler ext transition
94 | 7000000 | 0.25 | XFOIL ncrit=9
95 | 7000000 | 0.5 | JavaFoil+Calcfoil stall+Eppler ext transition
96 | 7000000 | 0.5 | XFOIL ncrit=9
97 | 8000000 | 0 | JavaFoil+Calcfoil stall+Eppler ext transition
98 | 8000000 | 0 | XFOIL ncrit=9
99 | 8000000 | 0.1 | JavaFoil+Calcfoil stall+Eppler ext transition
100 | 8000000 | 0.1 | XFOIL ncrit=9
101 | 8000000 | 0.25 | JavaFoil+Calcfoil stall+Eppler ext transition
102 | 8000000 | 0.25 | XFOIL ncrit=9
103 | 8000000 | 0.5 | JavaFoil+Calcfoil stall+Eppler ext transition
104 | 8000000 | 0.5 | XFOIL ncrit=9
105 | 10000000 | 0 | JavaFoil+Calcfoil stall+Eppler ext transition
106 | 10000000 | 0 | XFOIL ncrit=9
107 | 10000000 | 0.1 | JavaFoil+Calcfoil stall+Eppler ext transition
108 | 10000000 | 0.1 | XFOIL ncrit=9
109 | 10000000 | 0.25 | JavaFoil+Calcfoil stall+Eppler ext transition
110 | 10000000 | 0.25 | XFOIL ncrit=9
111 | 10000000 | 0.5 | JavaFoil+Calcfoil stall+Eppler ext transition
112 | 10000000 | 0.5 | XFOIL ncrit=9
113 | 12000000 | 0 | JavaFoil+Calcfoil stall+Eppler ext transition
114 | 12000000 | 0 | XFOIL ncrit=9
115 | 12000000 | 0.1 | JavaFoil+Calcfoil stall+Eppler ext transition
116 | 12000000 | 0.1 | XFOIL ncrit=9
117 | 12000000 | 0.25 | JavaFoil+Calcfoil stall+Eppler ext transition
118 | 12000000 | 0.25 | XFOIL ncrit=9
119 | 12000000 | 0.5 | JavaFoil+Calcfoil stall+Eppler ext transition
120 | 12000000 | 0.5 | XFOIL ncrit=9
121 | 14000000 | 0 | JavaFoil+Calcfoil stall+Eppler ext transition
122 | 14000000 | 0 | XFOIL ncrit=9
123 | 14000000 | 0.1 | JavaFoil+Calcfoil stall+Eppler ext transition
124 | 14000000 | 0.1 | XFOIL ncrit=9
125 | 14000000 | 0.25 | JavaFoil+Calcfoil stall+Eppler ext transition
126 | 14000000 | 0.25 | XFOIL ncrit=9
127 | 14000000 | 0.5 | JavaFoil+Calcfoil stall+Eppler ext transition
128 | 14000000 | 0.5 | XFOIL ncrit=9
129 | 16000000 | 0 | JavaFoil+Calcfoil stall+Eppler ext transition
130 | 16000000 | 0 | XFOIL ncrit=9
131 | 16000000 | 0.1 | JavaFoil+Calcfoil stall+Eppler ext transition
132 | 16000000 | 0.1 | XFOIL ncrit=9
133 | 16000000 | 0.25 | JavaFoil+Calcfoil stall+Eppler ext transition
134 | 16000000 | 0.25 | XFOIL ncrit=9
135 | 16000000 | 0.5 | JavaFoil+Calcfoil stall+Eppler ext transition
136 | 16000000 | 0.5 | XFOIL ncrit=9
137 | 18000000 | 0 | JavaFoil+Calcfoil stall+Eppler ext transition
138 | 18000000 | 0 | XFOIL ncrit=9
139 | 18000000 | 0.1 | JavaFoil+Calcfoil stall+Eppler ext transition
140 | 18000000 | 0.1 | XFOIL ncrit=9
141 | 18000000 | 0.25 | JavaFoil+Calcfoil stall+Eppler ext transition
142 | 18000000 | 0.25 | XFOIL ncrit=9
143 | 18000000 | 0.5 | JavaFoil+Calcfoil stall+Eppler ext transition
144 | 18000000 | 0.5 | XFOIL ncrit=9
145 | 20000000 | 0 | JavaFoil+Calcfoil stall+Eppler ext transition
146 | 20000000 | 0 | XFOIL ncrit=9
147 | 20000000 | 0.1 | JavaFoil+Calcfoil stall+Eppler ext transition
148 | 20000000 | 0.1 | XFOIL ncrit=9
149 | 20000000 | 0.25 | JavaFoil+Calcfoil stall+Eppler ext transition
150 | 20000000 | 0.25 | XFOIL ncrit=9
151 | 20000000 | 0.5 | JavaFoil+Calcfoil stall+Eppler ext transition
152 | 20000000 | 0.5 | XFOIL ncrit=9

## 1. Re 50k Mach 0.00 (1)
BIGFOIL.COM POLAR EXPORT
NACA65-419
NACA65-419 |  |  |  | Cl Max: | 1.366 | at alpha= | 14 | deg
JavaFoil+Calcfoil stall+Eppler ext transition |  |  |  | L/D Max: | 36.316 | at alpha= | 7 | deg
Re: | 50000 |  |  | Cd Min: | 0.02247 | at alpha= | 0 | deg
Mach: | 0 |  |  | Cl=0 at alpha= | -3.5526 | deg
|  |  |  | @ Cl=0.1, Cd= | 0.023974
|  |  |  | @ Cl=0.4, Cd= | 0.022711
|  |  |  | @ Cl=0.6, Cd= | 0.023829
alpha (deg) | Cl | Cd | Cm | Cl/Cd
-20 | -0.94 | 0.26863 | -0.018 | -3.498
-19.5 | -0.952 | 0.25127 | -0.018 | -3.79
-19 | -0.963 | 0.24215 | -0.019 | -3.976
-18.5 | -0.971 | 0.22755 | -0.019 | -4.266
-18 | -0.976 | 0.21132 | -0.02 | -4.62
-17.5 | -0.979 | 0.19904 | -0.02 | -4.917
-17 | -0.977 | 0.18648 | -0.021 | -5.237
-16.5 | -0.965 | 0.17438 | -0.022 | -5.534
-16 | -0.951 | 0.16506 | -0.022 | -5.762
-15.5 | -0.935 | 0.15661 | -0.023 | -5.97
-15 | -0.916 | 0.14706 | -0.023 | -6.23
-14.5 | -0.895 | 0.13727 | -0.024 | -6.522
-14 | -0.872 | 0.12806 | -0.024 | -6.807
-13.5 | -0.846 | 0.11999 | -0.025 | -7.05
-13 | -0.818 | 0.11343 | -0.026 | -7.211
-12.5 | -0.787 | 0.10592 | -0.026 | -7.434
-12 | -0.755 | 0.09979 | -0.027 | -7.567
-11.5 | -0.721 | 0.0939 | -0.028 | -7.674
-11 | -0.684 | 0.08827 | -0.029 | -7.751
-10.5 | -0.646 | 0.08188 | -0.029 | -7.887
-10 | -0.606 | 0.07704 | -0.029 | -7.866
-9.5 | -0.565 | 0.07336 | -0.03 | -7.696
-9 | -0.522 | 0.06823 | -0.031 | -7.646
-8.5 | -0.478 | 0.06474 | -0.031 | -7.378
-8 | -0.432 | 0.06092 | -0.032 | -7.099
-7.5 | -0.386 | 0.05744 | -0.033 | -6.725
-7 | -0.339 | 0.05417 | -0.034 | -6.261
-6.5 | -0.291 | 0.05133 | -0.034 | -5.675
-6 | -0.243 | 0.0488 | -0.036 | -4.984
-5.5 | -0.23 | 0.02425 | -0.071 | -9.469
-5 | -0.171 | 0.02364 | -0.072 | -7.246
-4.5 | -0.108 | 0.0255 | -0.069 | -4.233
-4 | -0.051 | 0.025 | -0.07 | -2.041
-3.5 | 0.006 | 0.02452 | -0.071 | 0.255
-3 | 0.064 | 0.02416 | -0.072 | 2.649
-2.5 | 0.122 | 0.02386 | -0.073 | 5.112
-2 | 0.18 | 0.0236 | -0.074 | 7.63
-1.5 | 0.238 | 0.02343 | -0.075 | 10.178
-1 | 0.297 | 0.0233 | -0.075 | 12.744
-0.5 | 0.356 | 0.02327 | -0.076 | 15.282
0 | 0.419 | 0.02247 | -0.077 | 18.651
0.5 | 0.476 | 0.02285 | -0.078 | 20.853
1 | 0.534 | 0.02325 | -0.079 | 22.968
1.5 | 0.591 | 0.02375 | -0.08 | 24.888
2 | 0.648 | 0.02425 | -0.081 | 26.729
2.5 | 0.705 | 0.02483 | -0.082 | 28.403
3 | 0.762 | 0.02546 | -0.083 | 29.913
3.5 | 0.818 | 0.02617 | -0.084 | 31.266
4 | 0.868 | 0.02698 | -0.085 | 32.172
4.5 | 0.921 | 0.02783 | -0.085 | 33.093
5 | 0.973 | 0.02884 | -0.086 | 33.731
5.5 | 1.025 | 0.02984 | -0.087 | 34.337
6 | 1.076 | 0.0309 | -0.088 | 34.815
6.5 | 1.169 | 0.03226 | -0.094 | 36.227
7 | 1.218 | 0.03354 | -0.095 | 36.316
7.5 | 1.265 | 0.03499 | -0.096 | 36.149
8 | 1.106 | 0.05977 | -0.047 | 18.505
8.5 | 1.143 | 0.0637 | -0.046 | 17.939
9 | 1.176 | 0.06842 | -0.044 | 17.192
9.5 | 1.209 | 0.07297 | -0.044 | 16.565
10 | 1.239 | 0.07802 | -0.044 | 15.876
10.5 | 1.266 | 0.08416 | -0.044 | 15.039
11 | 1.29 | 0.08944 | -0.044 | 14.428
11.5 | 1.312 | 0.097 | -0.044 | 13.526
12 | 1.33 | 0.10232 | -0.044 | 13.003
12.5 | 1.346 | 0.10942 | -0.044 | 12.303
13 | 1.358 | 0.1182 | -0.045 | 11.491
13.5 | 1.364 | 0.12718 | -0.045 | 10.723
14 | 1.366 | 0.1333 | -0.045 | 10.246
14.5 | 1.364 | 0.14346 | -0.044 | 9.508
15 | 1.359 | 0.15208 | -0.044 | 8.937
15.5 | 1.351 | 0.16009 | -0.045 | 8.439
16 | 1.339 | 0.17082 | -0.044 | 7.842
16.5 | 1.325 | 0.19022 | -0.044 | 6.966
17 | 1.308 | 0.19269 | -0.044 | 6.787
17.5 | 1.285 | 0.21605 | -0.044 | 5.947
18 | 1.259 | 0.22827 | -0.044 | 5.517
18.5 | 1.232 | 0.24499 | -0.044 | 5.029
19 | 1.203 | 0.2485 | -0.043 | 4.841

## 2. Re 50k Mach 0.00 (2)
BIGFOIL.COM POLAR EXPORT
NACA65-419
NACA65-419 |  |  |  | Cl Max: | 1.1536 | at alpha= | 14.5 | deg
XFOIL ncrit=9 |  |  |  | L/D Max: | 17.8808 | at alpha= | 13 | deg
Re: | 50000 |  |  | Cd Min: | 0.23385 | at alpha= | 19.5 | deg
Mach: | 0 |  |  | Cl=0 at alpha= | 3.5941 | deg
|  |  |  | @ Cl=0.1, Cd= | 0.068566
|  |  |  | @ Cl=0.4, Cd= | 0.097258
|  |  |  | @ Cl=0.6, Cd= | 0.096777
alpha (deg) | Cl | Cd | Cm | Cl/Cd
-13.5 | -0.3029 | 0.14494 | -0.0464 | -2.0898
-13 | -0.2967 | 0.13976 | -0.0459 | -2.1229
-12.5 | -0.3048 | 0.13585 | -0.0444 | -2.2437
-12 | -0.3442 | 0.1356 | -0.0397 | -2.5383
-11 | -0.6371 | 0.08909 | -0.0578 | -7.1512
-10.5 | -0.7131 | 0.08213 | -0.0527 | -8.6826
-10 | -0.8579 | 0.07688 | -0.0396 | -11.1589
-9.5 | -0.9105 | 0.07135 | -0.0314 | -12.761
-9 | -0.928 | 0.06537 | -0.0258 | -14.1961
-8.5 | -0.9337 | 0.05979 | -0.0209 | -15.6163
-8 | -0.9248 | 0.05467 | -0.0169 | -16.916
-7.5 | -0.9029 | 0.05022 | -0.0137 | -17.9789
-7 | -0.8714 | 0.04638 | -0.0113 | -18.7883
-6.5 | -0.8362 | 0.04374 | -0.0089 | -19.1175
-6 | -0.7937 | 0.04162 | -0.0065 | -19.0702
-5.5 | -0.7552 | 0.04022 | -0.0034 | -18.7767
-5 | -0.7298 | 0.03826 | 0.0011 | -19.0748
-4.5 | -0.7405 | 0.03643 | 0.0147 | -20.3267
-4 | -0.7225 | 0.04466 | 0.0339 | -16.1778
-3.5 | -0.439 | 0.06292 | 0.0219 | -6.9771
-3 | -0.3835 | 0.06256 | 0.0189 | -6.1301
-2.5 | -0.3341 | 0.0618 | 0.0155 | -5.4061
-2 | -0.3043 | 0.06101 | 0.015 | -4.9877
-1.5 | -0.2758 | 0.06034 | 0.0145 | -4.5708
-1 | -0.2502 | 0.05984 | 0.0145 | -4.1811
-0.5 | -0.2312 | 0.05948 | 0.0157 | -3.887
0 | -0.1973 | 0.05939 | 0.014 | -3.3221
0.5 | -0.1674 | 0.0595 | 0.013 | -2.8134
1 | -0.1366 | 0.05991 | 0.0118 | -2.2801
1.5 | -0.0952 | 0.06072 | 0.0084 | -1.5679
2 | -0.0548 | 0.0619 | 0.0049 | -0.8853
2.5 | -0.0495 | 0.06173 | 0.0084 | -0.80188
3 | -0.0456 | 0.06149 | 0.012 | -0.74158
3.5 | -0.0076 | 0.06283 | 0.0087 | -0.12096
4 | 0.0328 | 0.0646 | 0.0052 | 0.50774
4.5 | 0.0681 | 0.0671 | 0.0028 | 1.0149
5 | 0.0798 | 0.0669 | 0.0051 | 1.1928
5.5 | 0.1015 | 0.06869 | 0.0057 | 1.4777
6 | 0.1085 | 0.06865 | 0.0086 | 1.5805
6.5 | 0.1494 | 0.07156 | 0.0052 | 2.0878
7 | 0.2076 | 0.07686 | -0.0011 | 2.701
7.5 | 0.2331 | 0.07869 | -0.0023 | 2.9623
8 | 0.2965 | 0.085 | -0.0091 | 3.4882
8.5 | 0.3213 | 0.08761 | -0.0104 | 3.6674
9 | 0.3564 | 0.09201 | -0.0131 | 3.8735
9.5 | 0.3949 | 0.09679 | -0.0161 | 4.08
10 | 0.454 | 0.10221 | -0.02 | 4.4418
10.5 | 0.5679 | 0.09693 | -0.0183 | 5.8589
11 | 0.6349 | 0.09661 | -0.0181 | 6.5718
11.5 | 0.7011 | 0.09381 | -0.0159 | 7.4736
12 | 0.9563 | 0.05405 | 0.0011 | 17.6929
13 | 1.0623 | 0.05941 | 0.006 | 17.8808
13.5 | 1.1228 | 0.06436 | 0.0056 | 17.4456
14 | 1.1452 | 0.0706 | 0.0064 | 16.221
14.5 | 1.1536 | 0.07857 | 0.007 | 14.6824
15 | 1.1136 | 0.08832 | 0.0078 | 12.6087
15.5 | 1.0623 | 0.10026 | 0.0063 | 10.5955
16 | 0.8707 | 0.13516 | -0.0114 | 6.442
16.5 | 0.7189 | 0.19422 | -0.0487 | 3.7015
17 | 0.7124 | 0.19855 | -0.0536 | 3.588
17.5 | 0.726 | 0.2055 | -0.0574 | 3.5328
18 | 0.7671 | 0.2172 | -0.0591 | 3.5318
18.5 | 0.7647 | 0.21953 | -0.0641 | 3.4834
19 | 0.7747 | 0.22517 | -0.0686 | 3.4405
19.5 | 0.7995 | 0.23385 | -0.0715 | 3.4189

## 3. Re 50k Mach 0.10 (1)
BIGFOIL.COM POLAR EXPORT
NACA65-419
NACA65-419 |  |  |  | Cl Max: | 1.356 | at alpha= | 13.5 | deg
JavaFoil+Calcfoil stall+Eppler ext transition |  |  |  | L/D Max: | 36.152 | at alpha= | 7 | deg
Re: | 50000 |  |  | Cd Min: | 0.02258 | at alpha= | 0 | deg
Mach: | 0.1 |  |  | Cl=0 at alpha= | -3.5526 | deg
|  |  |  | @ Cl=0.1, Cd= | 0.02405
|  |  |  | @ Cl=0.4, Cd= | 0.022843
|  |  |  | @ Cl=0.6, Cd= | 0.023893
alpha (deg) | Cl | Cd | Cm | Cl/Cd
-20 | -0.906 | 0.28061 | -0.018 | -3.227
-19.5 | -0.922 | 0.259 | -0.018 | -3.559
-19 | -0.936 | 0.24949 | -0.019 | -3.751
-18.5 | -0.947 | 0.23155 | -0.019 | -4.092
-18 | -0.956 | 0.21675 | -0.02 | -4.412
-17.5 | -0.962 | 0.20595 | -0.021 | -4.671
-17 | -0.963 | 0.19056 | -0.021 | -5.052
-16.5 | -0.953 | 0.18198 | -0.022 | -5.239
-16 | -0.941 | 0.1676 | -0.022 | -5.617
-15.5 | -0.927 | 0.15919 | -0.023 | -5.824
-15 | -0.91 | 0.14895 | -0.023 | -6.11
-14.5 | -0.89 | 0.13885 | -0.024 | -6.413
-14 | -0.868 | 0.12942 | -0.024 | -6.71
-13.5 | -0.844 | 0.12122 | -0.025 | -6.96
-13 | -0.817 | 0.1138 | -0.026 | -7.176
-12.5 | -0.787 | 0.10805 | -0.026 | -7.284
-12 | -0.755 | 0.10153 | -0.027 | -7.44
-11.5 | -0.721 | 0.09541 | -0.028 | -7.562
-11 | -0.685 | 0.08871 | -0.029 | -7.727
-10.5 | -0.647 | 0.08242 | -0.029 | -7.855
-10 | -0.608 | 0.07735 | -0.03 | -7.857
-9.5 | -0.567 | 0.07362 | -0.03 | -7.695
-9 | -0.524 | 0.0691 | -0.031 | -7.578
-8.5 | -0.48 | 0.06512 | -0.032 | -7.364
-8 | -0.434 | 0.06071 | -0.032 | -7.152
-7.5 | -0.388 | 0.05768 | -0.033 | -6.726
-7 | -0.341 | 0.05435 | -0.034 | -6.268
-6.5 | -0.293 | 0.05148 | -0.035 | -5.685
-6 | -0.244 | 0.04893 | -0.036 | -4.993
-5.5 | -0.231 | 0.02436 | -0.071 | -9.469
-5 | -0.172 | 0.02375 | -0.072 | -7.248
-4.5 | -0.108 | 0.02558 | -0.069 | -4.24
-4 | -0.051 | 0.02511 | -0.07 | -2.041
-3.5 | 0.006 | 0.02463 | -0.071 | 0.255
-3 | 0.064 | 0.02427 | -0.072 | 2.649
-2.5 | 0.123 | 0.02391 | -0.073 | 5.126
-2 | 0.181 | 0.02371 | -0.074 | 7.629
-1.5 | 0.24 | 0.02352 | -0.075 | 10.183
-1 | 0.298 | 0.02341 | -0.076 | 12.745
-0.5 | 0.357 | 0.02338 | -0.077 | 15.278
0 | 0.421 | 0.02258 | -0.077 | 18.637
0.5 | 0.479 | 0.02293 | -0.078 | 20.88
1 | 0.536 | 0.02338 | -0.079 | 22.945
1.5 | 0.594 | 0.02384 | -0.08 | 24.919
2 | 0.651 | 0.02434 | -0.081 | 26.76
2.5 | 0.709 | 0.02493 | -0.082 | 28.429
3 | 0.766 | 0.02558 | -0.083 | 29.927
3.5 | 0.822 | 0.02629 | -0.084 | 31.278
4 | 0.872 | 0.02715 | -0.085 | 32.105
4.5 | 0.925 | 0.02802 | -0.086 | 33.013
5 | 0.978 | 0.02899 | -0.087 | 33.721
5.5 | 1.029 | 0.03001 | -0.088 | 34.293
6 | 1.081 | 0.0311 | -0.089 | 34.749
6.5 | 1.174 | 0.03256 | -0.094 | 36.045
7 | 1.223 | 0.03383 | -0.095 | 36.152
7.5 | 1.269 | 0.03529 | -0.096 | 35.968
8 | 1.11 | 0.0598 | -0.047 | 18.57
8.5 | 1.147 | 0.06403 | -0.046 | 17.907
9 | 1.18 | 0.06855 | -0.044 | 17.211
9.5 | 1.212 | 0.07383 | -0.044 | 16.414
10 | 1.241 | 0.07919 | -0.044 | 15.672
10.5 | 1.267 | 0.08546 | -0.044 | 14.829
11 | 1.291 | 0.09107 | -0.044 | 14.176
11.5 | 1.312 | 0.09805 | -0.045 | 13.376
12 | 1.328 | 0.10457 | -0.044 | 12.704
12.5 | 1.342 | 0.11017 | -0.045 | 12.185
13 | 1.352 | 0.11779 | -0.044 | 11.481
13.5 | 1.356 | 0.12704 | -0.044 | 10.67
14 | 1.355 | 0.13863 | -0.045 | 9.774
14.5 | 1.351 | 0.15094 | -0.045 | 8.948
15 | 1.342 | 0.1552 | -0.044 | 8.647
15.5 | 1.331 | 0.16916 | -0.045 | 7.866
16 | 1.315 | 0.18153 | -0.045 | 7.246
16.5 | 1.297 | 0.19155 | -0.044 | 6.772
17 | 1.276 | 0.2055 | -0.043 | 6.208
17.5 | 1.248 | 0.22147 | -0.044 | 5.636
18 | 1.218 | 0.22925 | -0.044 | 5.315
18.5 | 1.186 | 0.24218 | -0.043 | 4.899

## 4. Re 50k Mach 0.10 (2)
BIGFOIL.COM POLAR EXPORT
NACA65-419
NACA65-419 |  |  |  | Cl Max: | 1.1408 | at alpha= | 14.5 | deg
XFOIL ncrit=9 |  |  |  | L/D Max: | 17.5107 | at alpha= | 13 | deg
Re: | 50000 |  |  | Cd Min: | 0.23506 | at alpha= | 19.5 | deg
Mach: | 0.1 |  |  | Cl=0 at alpha= | 3.5608 | deg
|  |  |  | @ Cl=0.1, Cd= | 0.06901
|  |  |  | @ Cl=0.4, Cd= | 0.097512
|  |  |  | @ Cl=0.6, Cd= | 0.097726
alpha (deg) | Cl | Cd | Cm | Cl/Cd
-13.5 | -0.3016 | 0.14547 | -0.0467 | -2.0733
-13 | -0.2955 | 0.14032 | -0.0461 | -2.1059
-12.5 | -0.3051 | 0.13659 | -0.0444 | -2.2337
-12 | -0.3427 | 0.13639 | -0.0394 | -2.5126
-11.5 | -0.4589 | 0.11355 | -0.0504 | -4.0414
-11 | -0.6262 | 0.09086 | -0.058 | -6.8919
-10.5 | -0.6896 | 0.08379 | -0.0537 | -8.2301
-10 | -0.831 | 0.078 | -0.0421 | -10.6538
-9.5 | -0.903 | 0.07268 | -0.0327 | -12.4243
-9 | -0.9236 | 0.06669 | -0.0269 | -13.8492
-8.5 | -0.933 | 0.06101 | -0.0217 | -15.2926
-8 | -0.9269 | 0.05575 | -0.0175 | -16.626
-7.5 | -0.9072 | 0.05113 | -0.0142 | -17.743
-7 | -0.8771 | 0.04712 | -0.0116 | -18.6142
-6.5 | -0.842 | 0.04433 | -0.0093 | -18.9939
-6 | -0.7998 | 0.04207 | -0.0069 | -19.0112
-5.5 | -0.76 | 0.04063 | -0.0038 | -18.7054
-5 | -0.7326 | 0.03881 | 0.0006 | -18.8766
-4.5 | -0.7396 | 0.03533 | 0.0115 | -20.9341
-4 | -0.7279 | 0.04368 | 0.0318 | -16.6644
-3.5 | -0.6164 | 0.05669 | 0.0429 | -10.8732
-3 | -0.3819 | 0.0629 | 0.0183 | -6.0715
-2.5 | -0.3386 | 0.06211 | 0.016 | -5.4516
-2 | -0.306 | 0.06133 | 0.015 | -4.9894
-1.5 | -0.2783 | 0.06064 | 0.0148 | -4.5894
-1 | -0.2544 | 0.06012 | 0.0151 | -4.2315
-0.5 | -0.2323 | 0.05977 | 0.0158 | -3.8866
0 | -0.1993 | 0.05966 | 0.0143 | -3.3406
0.5 | -0.1712 | 0.05974 | 0.0137 | -2.8658
1 | -0.14 | 0.06013 | 0.0125 | -2.3283
1.5 | -0.0985 | 0.06092 | 0.009 | -1.6169
2 | -0.0544 | 0.06226 | 0.0048 | -0.87376
2.5 | -0.049 | 0.06211 | 0.0083 | -0.78892
3 | -0.0448 | 0.06188 | 0.0119 | -0.72398
3.5 | -0.0049 | 0.06335 | 0.0082 | -0.077348
4 | 0.0354 | 0.06508 | 0.0048 | 0.54395
4.5 | 0.068 | 0.06729 | 0.003 | 1.0106
5 | 0.0829 | 0.06746 | 0.0047 | 1.2289
5.5 | 0.1054 | 0.0695 | 0.0051 | 1.5165
6 | 0.1087 | 0.06899 | 0.0088 | 1.5756
6.5 | 0.1501 | 0.07204 | 0.0054 | 2.0836
7 | 0.2004 | 0.07659 | 0.0003 | 2.6165
7.5 | 0.2327 | 0.07902 | -0.002 | 2.9448
8 | 0.2883 | 0.0847 | -0.0077 | 3.4038
9 | 0.357 | 0.09234 | -0.0129 | 3.8661
9.5 | 0.396 | 0.0971 | -0.0158 | 4.0783
10 | 0.4464 | 0.10229 | -0.0191 | 4.3641
10.5 | 0.559 | 0.09757 | -0.0176 | 5.7292
11 | 0.6222 | 0.09781 | -0.0176 | 6.3613
11.5 | 0.6975 | 0.09443 | -0.0154 | 7.3864
12 | 0.952 | 0.05478 | 0.0025 | 17.3786
12.5 | 0.972 | 0.0584 | 0.0065 | 16.6438
13 | 1.0594 | 0.0605 | 0.007 | 17.5107
13.5 | 1.1162 | 0.06569 | 0.0068 | 16.9919
14 | 1.1203 | 0.07271 | 0.0079 | 15.4078
14.5 | 1.1408 | 0.08034 | 0.008 | 14.1997
15 | 1.0987 | 0.09046 | 0.0083 | 12.1457
15.5 | 0.8585 | 0.12756 | -0.0089 | 6.7302
17 | 0.7131 | 0.19921 | -0.0539 | 3.5796
17.5 | 0.727 | 0.20621 | -0.0578 | 3.5255
18 | 0.7684 | 0.21807 | -0.0595 | 3.5236
18.5 | 0.7654 | 0.22021 | -0.0646 | 3.4758
19 | 0.7761 | 0.22597 | -0.0691 | 3.4345
19.5 | 0.8025 | 0.23506 | -0.0719 | 3.414

## 5. Re 50k Mach 0.25 (1)
BIGFOIL.COM POLAR EXPORT
NACA65-419
NACA65-419 |  |  |  | Cl Max: | 1.303 | at alpha= | 12.5 | deg
JavaFoil+Calcfoil stall+Eppler ext transition |  |  |  | L/D Max: | 35.215 | at alpha= | 6.5 | deg
Re: | 50000 |  |  | Cd Min: | 0.02311 | at alpha= | 0 | deg
Mach: | 0.25 |  |  | Cl=0 at alpha= | -3.5509 | deg
|  |  |  | @ Cl=0.1, Cd= | 0.024579
|  |  |  | @ Cl=0.4, Cd= | 0.023469
|  |  |  | @ Cl=0.6, Cd= | 0.024377
alpha (deg) | Cl | Cd | Cm | Cl/Cd
-20 | -0.596 | 0.40508 | -0.018 | -1.472
-19.5 | -0.649 | 0.37383 | -0.018 | -1.735
-19 | -0.697 | 0.32744 | -0.019 | -2.129
-18.5 | -0.741 | 0.31125 | -0.019 | -2.382
-18 | -0.781 | 0.27933 | -0.02 | -2.795
-17.5 | -0.815 | 0.2583 | -0.02 | -3.154
-17 | -0.841 | 0.22658 | -0.021 | -3.711
-16.5 | -0.851 | 0.21626 | -0.022 | -3.934
-16 | -0.856 | 0.1947 | -0.022 | -4.398
-15.5 | -0.857 | 0.18073 | -0.023 | -4.744
-15 | -0.855 | 0.16729 | -0.024 | -5.108
-14.5 | -0.847 | 0.1554 | -0.024 | -5.452
-14 | -0.836 | 0.14399 | -0.025 | -5.805
-13.5 | -0.82 | 0.13093 | -0.025 | -6.266
-13 | -0.801 | 0.12365 | -0.026 | -6.479
-12.5 | -0.778 | 0.11365 | -0.027 | -6.848
-12 | -0.752 | 0.10727 | -0.028 | -7.009
-11.5 | -0.722 | 0.09952 | -0.028 | -7.255
-11 | -0.689 | 0.09244 | -0.029 | -7.457
-10.5 | -0.654 | 0.08638 | -0.029 | -7.569
-10 | -0.616 | 0.07972 | -0.03 | -7.726
-9.5 | -0.576 | 0.07531 | -0.031 | -7.644
-9 | -0.533 | 0.07085 | -0.031 | -7.529
-8.5 | -0.489 | 0.06599 | -0.032 | -7.416
-8 | -0.444 | 0.06206 | -0.033 | -7.152
-7.5 | -0.397 | 0.05835 | -0.034 | -6.803
-7 | -0.349 | 0.0552 | -0.034 | -6.323
-6.5 | -0.3 | 0.0521 | -0.035 | -5.761
-6 | -0.251 | 0.04945 | -0.037 | -5.067
-5.5 | -0.236 | 0.02499 | -0.073 | -9.454
-5 | -0.176 | 0.02431 | -0.074 | -7.254
-4.5 | -0.111 | 0.02609 | -0.071 | -4.266
-4 | -0.053 | 0.02562 | -0.072 | -2.052
-3.5 | 0.006 | 0.02513 | -0.073 | 0.256
-3 | 0.066 | 0.02476 | -0.074 | 2.665
-2.5 | 0.126 | 0.02444 | -0.075 | 5.143
-2 | 0.186 | 0.02419 | -0.075 | 7.672
-1.5 | 0.246 | 0.02403 | -0.076 | 10.225
-1 | 0.306 | 0.02391 | -0.077 | 12.798
-0.5 | 0.367 | 0.02384 | -0.078 | 15.376
0 | 0.432 | 0.02311 | -0.079 | 18.674
0.5 | 0.491 | 0.02352 | -0.08 | 20.875
1 | 0.55 | 0.02397 | -0.081 | 22.945
1.5 | 0.609 | 0.02445 | -0.082 | 24.924
2 | 0.668 | 0.02502 | -0.083 | 26.692
2.5 | 0.727 | 0.02562 | -0.084 | 28.375
3 | 0.785 | 0.02634 | -0.085 | 29.805
3.5 | 0.843 | 0.0271 | -0.086 | 31.105
4 | 0.894 | 0.02797 | -0.087 | 31.947
4.5 | 0.948 | 0.02898 | -0.088 | 32.7
5 | 1.001 | 0.03 | -0.089 | 33.366
5.5 | 1.054 | 0.03107 | -0.09 | 33.924
6 | 1.148 | 0.03261 | -0.095 | 35.21
6.5 | 1.199 | 0.03406 | -0.096 | 35.215
7 | 1.248 | 0.03555 | -0.097 | 35.119
7.5 | 1.096 | 0.05716 | -0.049 | 19.168
8 | 1.132 | 0.06159 | -0.046 | 18.377
8.5 | 1.166 | 0.06601 | -0.045 | 17.662
9 | 1.197 | 0.07071 | -0.044 | 16.931
9.5 | 1.226 | 0.07658 | -0.045 | 16.003
10 | 1.25 | 0.08258 | -0.045 | 15.135
10.5 | 1.27 | 0.08996 | -0.044 | 14.115
11 | 1.286 | 0.09517 | -0.044 | 13.508
11.5 | 1.297 | 0.10344 | -0.045 | 12.534
12 | 1.302 | 0.10992 | -0.045 | 11.849
12.5 | 1.303 | 0.12368 | -0.045 | 10.537
13 | 1.298 | 0.13397 | -0.045 | 9.687
13.5 | 1.281 | 0.14431 | -0.045 | 8.879
14 | 1.258 | 0.15978 | -0.044 | 7.876
14.5 | 1.229 | 0.16883 | -0.043 | 7.277
15 | 1.193 | 0.18316 | -0.043 | 6.512
15.5 | 1.151 | 0.20322 | -0.043 | 5.664
16 | 1.103 | 0.22636 | -0.042 | 4.874
16.5 | 1.05 | 0.24461 | -0.043 | 4.294
17 | 0.992 | 0.26654 | -0.041 | 3.721
17.5 | 0.923 | 0.30477 | -0.041 | 3.028

## 6. Re 50k Mach 0.25 (2)
BIGFOIL.COM POLAR EXPORT
NACA65-419
NACA65-419 |  |  |  | Cl Max: | 1.0755 | at alpha= | 13.5 | deg
XFOIL ncrit=9 |  |  |  | L/D Max: | 15.7121 | at alpha= | 12 | deg
Re: | 50000 |  |  | Cd Min: | 0.2241 | at alpha= | 18.5 | deg
Mach: | 0.25 |  |  | Cl=0 at alpha= | 3.4076 | deg
|  |  |  | @ Cl=0.1, Cd= | 0.070834
|  |  |  | @ Cl=0.4, Cd= | 0.098812
|  |  |  | @ Cl=0.6, Cd= | 0.099708
alpha (deg) | Cl | Cd | Cm | Cl/Cd
-13 | -0.2915 | 0.14357 | -0.0469 | -2.0304
-12.5 | -0.3105 | 0.14125 | -0.0438 | -2.1982
-12 | -0.3193 | 0.13862 | -0.0384 | -2.3034
-11 | -0.495 | 0.11093 | -0.049 | -4.4623
-10.5 | -0.6077 | 0.09376 | -0.0544 | -6.4814
-10 | -0.6725 | 0.08549 | -0.0519 | -7.8664
-9.5 | -0.7799 | 0.07863 | -0.0449 | -9.9186
-9 | -0.8952 | 0.07362 | -0.0329 | -12.1597
-8.5 | -0.9197 | 0.06765 | -0.0269 | -13.595
-8 | -0.9293 | 0.06179 | -0.0217 | -15.0397
-7.5 | -0.9233 | 0.05637 | -0.0174 | -16.3793
-7 | -0.9039 | 0.05161 | -0.0139 | -17.514
-6.5 | -0.8712 | 0.04784 | -0.0114 | -18.2107
-6 | -0.835 | 0.04495 | -0.0085 | -18.5762
-5.5 | -0.7896 | 0.0429 | -0.0059 | -18.4056
-5 | -0.7497 | 0.04144 | -0.002 | -18.0912
-4.5 | -0.7325 | 0.0388 | 0.0032 | -18.8789
-4 | -0.7416 | 0.04015 | 0.021 | -18.4707
-3.5 | -0.5359 | 0.06232 | 0.031 | -8.5992
-3 | -0.4042 | 0.06458 | 0.02 | -6.2589
-2.5 | -0.3559 | 0.06388 | 0.0175 | -5.5714
-2 | -0.3285 | 0.06306 | 0.0178 | -5.2093
-1.5 | -0.2995 | 0.06231 | 0.0176 | -4.8066
-1 | -0.2674 | 0.06176 | 0.0167 | -4.3297
-0.5 | -0.238 | 0.06139 | 0.0161 | -3.8769
0 | -0.2164 | 0.06114 | 0.017 | -3.5394
0.5 | -0.1868 | 0.06115 | 0.0163 | -3.0548
1 | -0.1541 | 0.06143 | 0.015 | -2.5085
1.5 | -0.1179 | 0.06212 | 0.0127 | -1.8979
2 | -0.0779 | 0.06318 | 0.0096 | -1.233
2.5 | -0.0462 | 0.06416 | 0.0079 | -0.72007
3 | -0.041 | 0.06403 | 0.0115 | -0.64032
3.5 | 0.0093 | 0.06639 | 0.0058 | 0.14008
4 | 0.0505 | 0.06804 | 0.0024 | 0.74221
4.5 | 0.0741 | 0.06895 | 0.0025 | 1.0747
5 | 0.102 | 0.07098 | 0.002 | 1.437
5.5 | 0.1069 | 0.07095 | 0.0056 | 1.5067
6 | 0.1215 | 0.07196 | 0.0076 | 1.6884
6.5 | 0.1506 | 0.07465 | 0.0066 | 2.0174
7 | 0.1788 | 0.07641 | 0.0052 | 2.34
7.5 | 0.2405 | 0.08223 | -0.0015 | 2.9247
8 | 0.2672 | 0.08463 | -0.0031 | 3.1573
8.5 | 0.3091 | 0.08937 | -0.007 | 3.4587
9 | 0.357 | 0.0947 | -0.0113 | 3.7698
9.5 | 0.3911 | 0.09893 | -0.0137 | 3.9533
10 | 0.4978 | 0.09752 | -0.0143 | 5.1046
10.5 | 0.5543 | 0.09925 | -0.0151 | 5.5849
11 | 0.6152 | 0.09986 | -0.015 | 6.1606
11.5 | 0.7111 | 0.09384 | -0.0113 | 7.5778
12 | 0.9344 | 0.05947 | 0.0081 | 15.7121
12.5 | 0.9735 | 0.06289 | 0.0107 | 15.4794
13 | 1.0376 | 0.06684 | 0.0116 | 15.5236
13.5 | 1.0755 | 0.07318 | 0.0118 | 14.6966
14 | 1.0389 | 0.08314 | 0.0118 | 12.4958
14.5 | 0.9852 | 0.09591 | 0.009 | 10.2721
15 | 0.9233 | 0.1123 | 0.0025 | 8.2217
15.5 | 0.7757 | 0.15242 | -0.0221 | 5.0892
16 | 0.752 | 0.17071 | -0.0327 | 4.4051
17 | 0.7171 | 0.20288 | -0.0557 | 3.5346
17.5 | 0.7333 | 0.2102 | -0.0597 | 3.4886
18.5 | 0.7704 | 0.2241 | -0.0674 | 3.4378

## 7. Re 50k Mach 0.50 (1)
BIGFOIL.COM POLAR EXPORT
NACA65-419
NACA65-419 |  |  |  | Cl Max: | 1.314 | at alpha= | 20 | deg
JavaFoil+Calcfoil stall+Eppler ext transition |  |  |  | L/D Max: | 31.756 | at alpha= | 5.5 | deg
Re: | 50000 |  |  | Cd Min: | 0.02567 | at alpha= | 0 | deg
Mach: | 0.5 |  |  | Cl=0 at alpha= | -3.5539 | deg
|  |  |  | @ Cl=0.1, Cd= | 0.026809
|  |  |  | @ Cl=0.4, Cd= | 0.026198
|  |  |  | @ Cl=0.6, Cd= | 0.026632
alpha (deg) | Cl | Cd | Cm | Cl/Cd
-20 | -0.93 | 0.42797 | -0.029 | -2.174
-19.5 | -0.903 | 0.44817 | -0.029 | -2.014
-19 | -0.875 | 0.42778 | -0.03 | -2.046
-18.5 | -0.848 | 0.42685 | -0.03 | -1.986
-18 | -0.818 | 0.41053 | -0.029 | -1.992
-17.5 | -0.79 | 0.38173 | -0.03 | -2.069
-17 | -0.762 | 0.38269 | -0.031 | -1.991
-16.5 | -0.734 | 0.35909 | -0.031 | -2.045
-16 | -0.705 | 0.35691 | -0.03 | -1.975
-15.5 | -0.677 | 0.33457 | -0.03 | -2.022
-15 | -0.649 | 0.31981 | -0.031 | -2.029
-14.5 | -0.621 | 0.31693 | -0.032 | -1.959
-14 | -0.593 | 0.33475 | -0.032 | -1.771
-13.5 | -0.564 | 0.28539 | -0.03 | -1.975
-13 | -0.535 | 0.28129 | -0.03 | -1.904
-12.5 | -0.507 | 0.27661 | -0.031 | -1.835
-12 | -0.479 | 0.25526 | -0.031 | -1.878
-11.5 | -0.451 | 0.27178 | -0.032 | -1.66
-11 | -0.422 | 0.21338 | -0.028 | -1.979
-10.5 | -0.394 | 0.18012 | -0.029 | -2.188
-10 | -0.498 | 0.12105 | -0.029 | -4.113
-9.5 | -0.549 | 0.09578 | -0.032 | -5.734
-9 | -0.54 | 0.08379 | -0.033 | -6.449
-8.5 | -0.513 | 0.07566 | -0.034 | -6.777
-8 | -0.475 | 0.06929 | -0.035 | -6.853
-7.5 | -0.431 | 0.0637 | -0.036 | -6.76
-7 | -0.382 | 0.05924 | -0.037 | -6.451
-6.5 | -0.331 | 0.05546 | -0.038 | -5.964
-6 | -0.277 | 0.05197 | -0.039 | -5.334
-5.5 | -0.222 | 0.04919 | -0.04 | -4.517
-5 | -0.166 | 0.04644 | -0.044 | -3.58
-4.5 | -0.128 | 0.02634 | -0.082 | -4.863
-4 | -0.058 | 0.02784 | -0.079 | -2.099
-3.5 | 0.007 | 0.02731 | -0.08 | 0.262
-3 | 0.073 | 0.02693 | -0.081 | 2.726
-2.5 | 0.14 | 0.02663 | -0.082 | 5.249
-2 | 0.206 | 0.02636 | -0.083 | 7.832
-1.5 | 0.273 | 0.02622 | -0.084 | 10.423
-1 | 0.34 | 0.02618 | -0.085 | 12.996
-0.5 | 0.407 | 0.0262 | -0.086 | 15.55
0 | 0.478 | 0.02567 | -0.087 | 18.64
0.5 | 0.545 | 0.02615 | -0.088 | 20.829
1 | 0.61 | 0.02672 | -0.089 | 22.844
1.5 | 0.676 | 0.02737 | -0.09 | 24.707
2 | 0.741 | 0.02811 | -0.091 | 26.378
2.5 | 0.806 | 0.02894 | -0.092 | 27.857
3 | 0.871 | 0.02987 | -0.093 | 29.164
3.5 | 0.935 | 0.03097 | -0.094 | 30.204
4 | 0.988 | 0.03211 | -0.095 | 30.77
4.5 | 1.047 | 0.03341 | -0.096 | 31.346
5 | 1.104 | 0.03484 | -0.097 | 31.692
5.5 | 1.2 | 0.03779 | -0.103 | 31.756
6 | 1.251 | 0.03981 | -0.104 | 31.433
6.5 | 1.105 | 0.05432 | -0.052 | 20.344
7 | 1.14 | 0.05951 | -0.049 | 19.151
7.5 | 1.164 | 0.06713 | -0.047 | 17.345
8 | 1.173 | 0.07417 | -0.046 | 15.817
8.5 | 1.156 | 0.08484 | -0.046 | 13.629
9 | 1.08 | 0.0999 | -0.045 | 10.809
9.5 | 0.733 | 0.15685 | -0.04 | 4.674
10 | 0.761 | 0.20353 | -0.047 | 3.74
10.5 | 0.789 | 0.24982 | -0.047 | 3.156
11 | 0.816 | 0.23939 | -0.048 | 3.408
11.5 | 0.845 | 0.25871 | -0.054 | 3.264
12 | 0.872 | 0.26314 | -0.055 | 3.313
12.5 | 0.899 | 0.28878 | -0.055 | 3.113
13 | 0.928 | 0.31487 | -0.061 | 2.946
13.5 | 0.955 | 0.30916 | -0.062 | 3.089
14 | 0.982 | 0.3187 | -0.063 | 3.081
14.5 | 1.011 | 0.34144 | -0.068 | 2.962
15 | 1.038 | 0.34908 | -0.068 | 2.974
15.5 | 1.065 | 0.37799 | -0.069 | 2.818
16 | 1.095 | 0.40602 | -0.074 | 2.696
16.5 | 1.121 | 0.40409 | -0.075 | 2.775
17 | 1.148 | 0.40696 | -0.075 | 2.821
17.5 | 1.178 | 0.43715 | -0.08 | 2.696
18 | 1.205 | 0.46317 | -0.08 | 2.601
18.5 | 1.231 | 0.47079 | -0.081 | 2.615
19 | 1.258 | 0.47084 | -0.082 | 2.671
19.5 | 1.288 | 0.4915 | -0.085 | 2.621
20 | 1.314 | 0.49536 | -0.086 | 2.653

## 8. Re 50k Mach 0.50 (2)
BIGFOIL.COM POLAR EXPORT
NACA65-419
NACA65-419 |  |  |  | Cl Max: | 0.8897 | at alpha= | 20 | deg
XFOIL ncrit=9 |  |  |  | L/D Max: | 6.4082 | at alpha= | 12.5 | deg
Re: | 50000 |  |  | Cd Min: | 0.27271 | at alpha= | 20 | deg
Mach: | 0.5 |  |  | Cl=0 at alpha= | 3.2158 | deg
|  |  |  | @ Cl=0.1, Cd= | 0.078739
|  |  |  | @ Cl=0.4, Cd= | 0.10041
|  |  |  | @ Cl=0.6, Cd= | 0.10918
alpha (deg) | Cl | Cd | Cm | Cl/Cd
-20 | -0.492 | 0.24072 | -0.0232 | -2.0439
-19.5 | -0.4773 | 0.23691 | -0.0279 | -2.0147
-19 | -0.4501 | 0.22665 | -0.0312 | -1.9859
-18.5 | -0.4399 | 0.22399 | -0.0358 | -1.9639
-18 | -0.4079 | 0.21284 | -0.0383 | -1.9165
-17.5 | -0.399 | 0.20909 | -0.0425 | -1.9083
-17 | -0.372 | 0.2006 | -0.045 | -1.8544
-16.5 | -0.3522 | 0.1935 | -0.0477 | -1.8202
-16 | -0.3463 | 0.19001 | -0.0507 | -1.8225
-15.5 | -0.3297 | 0.18423 | -0.0524 | -1.7896
-15 | -0.3035 | 0.17564 | -0.0534 | -1.728
-14.5 | -0.3002 | 0.17147 | -0.054 | -1.7507
-14 | -0.3151 | 0.17112 | -0.0525 | -1.8414
-13.5 | -0.3036 | 0.16535 | -0.0483 | -1.8361
-13 | -0.3165 | 0.16313 | -0.043 | -1.9402
-12.5 | -0.3478 | 0.16369 | -0.0381 | -2.1247
-12 | -0.3463 | 0.15866 | -0.0341 | -2.1827
-11.5 | -0.3566 | 0.1555 | -0.0306 | -2.2932
-10.5 | -0.4415 | 0.13542 | -0.0386 | -3.2602
-10 | -0.482 | 0.12633 | -0.0407 | -3.8154
-9.5 | -0.5004 | 0.11934 | -0.0399 | -4.1931
-9 | -0.5321 | 0.11044 | -0.0407 | -4.818
-8.5 | -0.5932 | 0.09807 | -0.0442 | -6.0487
-8 | -0.6918 | 0.08581 | -0.046 | -8.062
-7.5 | -0.7522 | 0.07861 | -0.0419 | -9.5688
-7 | -0.8162 | 0.07288 | -0.0345 | -11.1992
-6.5 | -0.8662 | 0.06706 | -0.0269 | -12.9168
-6 | -0.8922 | 0.06122 | -0.0204 | -14.5737
-5.5 | -0.8787 | 0.05611 | -0.0157 | -15.6603
-5 | -0.8534 | 0.05206 | -0.0113 | -16.3926
-4.5 | -0.8009 | 0.04951 | -0.0077 | -16.1765
-4 | -0.7633 | 0.04755 | -0.0021 | -16.0526
-3.5 | -0.7593 | 0.04425 | 0.0057 | -17.1593
-3 | -0.7509 | 0.04889 | 0.0269 | -15.359
-2.5 | -0.4306 | 0.07152 | 0.0224 | -6.0207
-2 | -0.3906 | 0.07078 | 0.0226 | -5.5185
-1.5 | -0.3408 | 0.06998 | 0.0202 | -4.87
-1 | -0.312 | 0.06921 | 0.0208 | -4.508
-0.5 | -0.2827 | 0.0686 | 0.0212 | -4.121
0 | -0.2553 | 0.06819 | 0.0218 | -3.744
0.5 | -0.2347 | 0.06789 | 0.0236 | -3.4571
1 | -0.2054 | 0.06788 | 0.0237 | -3.0259
1.5 | -0.1756 | 0.06814 | 0.0235 | -2.577
2 | -0.1474 | 0.06867 | 0.0235 | -2.1465
2.5 | -0.11 | 0.06962 | 0.0214 | -1.58
3 | -0.0306 | 0.07277 | 0.0104 | -0.4205
3.5 | 0.0403 | 0.07583 | 0.0013 | 0.53145
4 | 0.0866 | 0.0777 | -0.0028 | 1.1145
4.5 | 0.1231 | 0.08053 | -0.0044 | 1.5286
5 | 0.134 | 0.0807 | -0.0013 | 1.6605
5.5 | 0.1624 | 0.08332 | -0.0011 | 1.9491
6 | 0.1627 | 0.08339 | 0.0036 | 1.9511
6.5 | 0.1783 | 0.08492 | 0.0061 | 2.0996
7 | 0.18 | 0.08569 | 0.0105 | 2.1006
7.5 | 0.2004 | 0.08756 | 0.0116 | 2.2887
8 | 0.2274 | 0.09047 | 0.0101 | 2.5135
8.5 | 0.2707 | 0.09506 | 0.0061 | 2.8477
9 | 0.3186 | 0.09981 | 0.0018 | 3.1921
9.5 | 0.414 | 0.10051 | -0.0001 | 4.119
10 | 0.4674 | 0.10388 | -0.0024 | 4.4994
10.5 | 0.5169 | 0.1074 | -0.0043 | 4.8128
11 | 0.5945 | 0.10861 | -0.0045 | 5.4737
11.5 | 0.6239 | 0.11165 | -0.0041 | 5.588
12 | 0.6932 | 0.10856 | 0.0011 | 6.3854
12.5 | 0.7208 | 0.11248 | 0.002 | 6.4083
13 | 0.7016 | 0.12612 | -0.0048 | 5.563
13.5 | 0.6996 | 0.13771 | -0.0107 | 5.0802
14 | 0.7104 | 0.14786 | -0.0156 | 4.8045
14.5 | 0.7042 | 0.16107 | -0.0239 | 4.372
15 | 0.7107 | 0.17238 | -0.0308 | 4.1229
15.5 | 0.7209 | 0.18367 | -0.0377 | 3.925
16 | 0.7453 | 0.19471 | -0.0429 | 3.8277
16.5 | 0.7336 | 0.2135 | -0.0576 | 3.4361
17 | 0.7459 | 0.22028 | -0.0637 | 3.3861
17.5 | 0.7809 | 0.23191 | -0.0676 | 3.3673
18 | 0.794 | 0.23728 | -0.0735 | 3.3463
18.5 | 0.8171 | 0.24627 | -0.0787 | 3.3179
19 | 0.8547 | 0.25966 | -0.0821 | 3.2916
19.5 | 0.8607 | 0.2616 | -0.0892 | 3.2901
20 | 0.8897 | 0.27271 | -0.0938 | 3.2624

## 9. Re 100k Mach 0.00 (1)
BIGFOIL.COM POLAR EXPORT
NACA65-419
NACA65-419 |  |  |  | Cl Max: | 1.366 | at alpha= | 14 | deg
JavaFoil+Calcfoil stall+Eppler ext transition |  |  |  | L/D Max: | 48.42 | at alpha= | 6 | deg
Re: | 100000 |  |  | Cd Min: | 0.01615 | at alpha= | 0 | deg
Mach: | 0 |  |  | Cl=0 at alpha= | -3.5517 | deg
|  |  |  | @ Cl=0.1, Cd= | 0.017672
|  |  |  | @ Cl=0.4, Cd= | 0.016501
|  |  |  | @ Cl=0.6, Cd= | 0.017094
alpha (deg) | Cl | Cd | Cm | Cl/Cd
-20 | -0.94 | 0.23103 | -0.018 | -4.068
-19.5 | -0.952 | 0.21948 | -0.018 | -4.339
-19 | -0.963 | 0.20552 | -0.019 | -4.685
-18.5 | -0.971 | 0.19689 | -0.02 | -4.931
-18 | -0.976 | 0.18275 | -0.02 | -5.343
-17.5 | -0.979 | 0.17452 | -0.021 | -5.608
-17 | -0.977 | 0.16309 | -0.021 | -5.989
-16.5 | -0.965 | 0.15468 | -0.022 | -6.24
-16 | -0.951 | 0.14721 | -0.022 | -6.463
-15.5 | -0.935 | 0.13853 | -0.023 | -6.751
-15 | -0.916 | 0.13081 | -0.024 | -7.006
-14.5 | -0.896 | 0.12214 | -0.024 | -7.332
-14 | -0.872 | 0.1146 | -0.025 | -7.609
-13.5 | -0.846 | 0.10724 | -0.026 | -7.892
-13 | -0.818 | 0.10208 | -0.026 | -8.015
-12.5 | -0.788 | 0.0955 | -0.027 | -8.249
-12 | -0.755 | 0.09021 | -0.028 | -8.373
-11.5 | -0.721 | 0.08479 | -0.028 | -8.502
-11 | -0.684 | 0.07984 | -0.029 | -8.573
-10.5 | -0.646 | 0.07461 | -0.029 | -8.659
-10 | -0.606 | 0.07033 | -0.03 | -8.62
-9.5 | -0.565 | 0.06654 | -0.031 | -8.486
-9 | -0.522 | 0.06242 | -0.032 | -8.361
-8.5 | -0.478 | 0.05904 | -0.032 | -8.091
-8 | -0.433 | 0.05576 | -0.033 | -7.759
-7.5 | -0.386 | 0.05261 | -0.034 | -7.344
-7 | -0.339 | 0.04982 | -0.035 | -6.813
-6.5 | -0.345 | 0.02131 | -0.071 | -16.21
-6 | -0.288 | 0.02059 | -0.072 | -14.005
-5.5 | -0.231 | 0.01998 | -0.073 | -11.542
-5 | -0.172 | 0.01942 | -0.074 | -8.863
-4.5 | -0.109 | 0.01898 | -0.072 | -5.762
-4 | -0.052 | 0.01857 | -0.073 | -2.785
-3.5 | 0.006 | 0.01815 | -0.074 | 0.349
-3 | 0.065 | 0.01785 | -0.075 | 3.639
-2.5 | 0.124 | 0.01755 | -0.076 | 7.053
-2 | 0.183 | 0.01733 | -0.077 | 10.558
-1.5 | 0.242 | 0.01716 | -0.078 | 14.129
-1 | 0.302 | 0.01702 | -0.079 | 17.757
-0.5 | 0.362 | 0.01696 | -0.08 | 21.351
0 | 0.429 | 0.01615 | -0.081 | 26.538
0.5 | 0.487 | 0.01644 | -0.082 | 29.642
1 | 0.546 | 0.01675 | -0.083 | 32.607
1.5 | 0.604 | 0.01712 | -0.084 | 35.278
2 | 0.662 | 0.0175 | -0.085 | 37.831
2.5 | 0.72 | 0.01793 | -0.086 | 40.133
3 | 0.777 | 0.01843 | -0.087 | 42.155
3.5 | 0.834 | 0.01897 | -0.088 | 43.95
4 | 0.884 | 0.01958 | -0.089 | 45.132
4.5 | 0.937 | 0.02024 | -0.09 | 46.305
5 | 0.989 | 0.02102 | -0.091 | 47.052
5.5 | 1.041 | 0.0218 | -0.092 | 47.758
6 | 1.093 | 0.02257 | -0.093 | 48.42
6.5 | 1.174 | 0.02741 | -0.097 | 42.836
7 | 1.223 | 0.02861 | -0.098 | 42.767
7.5 | 1.27 | 0.02994 | -0.099 | 42.43
8 | 1.315 | 0.03122 | -0.1 | 42.117
8.5 | 1.356 | 0.03268 | -0.101 | 41.505
9 | 1.178 | 0.06263 | -0.049 | 18.815
9.5 | 1.21 | 0.06653 | -0.048 | 18.187
10 | 1.24 | 0.07125 | -0.047 | 17.398
10.5 | 1.266 | 0.0765 | -0.046 | 16.549
11 | 1.291 | 0.08079 | -0.046 | 15.977
11.5 | 1.312 | 0.08638 | -0.045 | 15.191
12 | 1.331 | 0.09326 | -0.046 | 14.271
12.5 | 1.347 | 0.0989 | -0.046 | 13.615
13 | 1.359 | 0.10577 | -0.046 | 12.846
13.5 | 1.364 | 0.11223 | -0.046 | 12.155
14 | 1.366 | 0.12052 | -0.046 | 11.337
14.5 | 1.364 | 0.12697 | -0.046 | 10.746
15 | 1.36 | 0.13425 | -0.046 | 10.127
15.5 | 1.352 | 0.14423 | -0.047 | 9.371
16 | 1.34 | 0.15003 | -0.046 | 8.931
16.5 | 1.326 | 0.16446 | -0.045 | 8.06
17 | 1.308 | 0.17503 | -0.046 | 7.476
17.5 | 1.285 | 0.17955 | -0.045 | 7.157
18 | 1.259 | 0.19084 | -0.045 | 6.6
18.5 | 1.232 | 0.21093 | -0.046 | 5.843
19 | 1.203 | 0.22041 | -0.046 | 5.46

## 10. Re 100k Mach 0.00 (2)
BIGFOIL.COM POLAR EXPORT
NACA65-419
NACA65-419 |  |  |  | Cl Max: | 1.204 | at alpha= | 15 | deg
XFOIL ncrit=9 |  |  |  | L/D Max: | 27.0145 | at alpha= | 11 | deg
Re: | 100000 |  |  | Cd Min: | 0.23221 | at alpha= | 20 | deg
Mach: | 0 |  |  | Cl=0 at alpha= | 3.7892 | deg
|  |  |  | @ Cl=0.1, Cd= | 0.057357
|  |  |  | @ Cl=0.4, Cd= | 0.057526
|  |  |  | @ Cl=0.6, Cd= | 0.059022
alpha (deg) | Cl | Cd | Cm | Cl/Cd
-20 | -0.4841 | 0.21401 | -0.0246 | -2.262
-19.5 | -0.4633 | 0.20568 | -0.027 | -2.2525
-19 | -0.4426 | 0.19969 | -0.0293 | -2.2164
-18.5 | -0.4639 | 0.1988 | -0.0372 | -2.3335
-18 | -0.4187 | 0.18738 | -0.0363 | -2.2345
-17.5 | -0.4066 | 0.18201 | -0.0395 | -2.2339
-17 | -0.4091 | 0.17581 | -0.0442 | -2.3269
-16.5 | -0.379 | 0.16919 | -0.0446 | -2.2401
-15.5 | -0.3594 | 0.15686 | -0.0497 | -2.2912
-15 | -0.3913 | 0.15101 | -0.056 | -2.5912
-14.5 | -0.3462 | 0.14442 | -0.0539 | -2.3972
-14 | -0.3741 | 0.1376 | -0.0586 | -2.7188
-13.5 | -0.3396 | 0.13243 | -0.0563 | -2.5644
-13 | -0.3614 | 0.12628 | -0.0574 | -2.8619
-12.5 | -0.3729 | 0.1253 | -0.0501 | -2.9761
-12 | -0.5943 | 0.08839 | -0.0651 | -6.7236
-11.5 | -0.7202 | 0.06873 | -0.0761 | -10.4787
-11 | -0.8092 | 0.06032 | -0.0718 | -13.4151
-10.5 | -0.7897 | 0.05448 | -0.0714 | -14.4952
-10 | -0.769 | 0.0496 | -0.07 | -15.504
-9.5 | -0.7182 | 0.0445 | -0.0723 | -16.1393
-9 | -0.6785 | 0.04036 | -0.0711 | -16.8112
-8.5 | -0.5871 | 0.03681 | -0.0784 | -15.9495
-7.5 | -0.4344 | 0.03236 | -0.0855 | -13.424
-7 | -0.4273 | 0.03196 | -0.0782 | -13.3698
-6.5 | -0.4434 | 0.0316 | -0.0678 | -14.0316
-6 | -0.4583 | 0.02961 | -0.0588 | -15.4779
-5.5 | -0.4903 | 0.02862 | -0.0453 | -17.1314
-5 | -0.4708 | 0.0313 | -0.0377 | -15.0415
-4.5 | -0.4305 | 0.03439 | -0.0319 | -12.5182
-4 | -0.385 | 0.03866 | -0.0248 | -9.9586
-3.5 | -0.3752 | 0.04232 | -0.0131 | -8.8658
-3 | -0.2825 | 0.04583 | -0.0137 | -6.1641
-2.5 | -0.2915 | 0.046 | -0.0051 | -6.337
-2 | -0.3076 | 0.04571 | 0.0033 | -6.7294
-1.5 | -0.2912 | 0.04528 | 0.0065 | -6.4311
-1 | -0.2326 | 0.04587 | 0.005 | -5.0709
-0.5 | -0.2411 | 0.04572 | 0.0108 | -5.2734
0 | -0.249 | 0.04667 | 0.0151 | -5.3353
1.5 | -0.1996 | 0.04862 | 0.0204 | -4.1053
2 | -0.1562 | 0.04971 | 0.019 | -3.1422
2.5 | -0.0894 | 0.05201 | 0.0148 | -1.7189
3 | -0.0567 | 0.05237 | 0.015 | -1.0827
3.5 | -0.0236 | 0.05329 | 0.0159 | -0.44286
4 | 0.0172 | 0.05463 | 0.0152 | 0.31485
4.5 | 0.059 | 0.05609 | 0.0146 | 1.0519
5 | 0.1072 | 0.05758 | 0.0136 | 1.8618
5.5 | 0.2026 | 0.05549 | 0.012 | 3.6511
6 | 0.26 | 0.05617 | 0.0104 | 4.6288
6.5 | 0.3374 | 0.05697 | 0.0055 | 5.9224
7 | 0.4286 | 0.05778 | -0.0019 | 7.4178
7.5 | 0.4914 | 0.05823 | -0.0056 | 8.4389
8.5 | 0.6024 | 0.05904 | -0.0106 | 10.2033
9 | 0.6837 | 0.05731 | -0.0133 | 11.9299
10.5 | 0.9573 | 0.03952 | -0.0133 | 24.2232
11 | 1.0071 | 0.03728 | -0.0104 | 27.0145
11.5 | 0.9786 | 0.04325 | -0.0057 | 22.6266
12 | 0.9594 | 0.04966 | -0.0026 | 19.3194
12.5 | 0.9807 | 0.05285 | -0.0006 | 18.5563
13 | 1.0223 | 0.05477 | 0.0006 | 18.6653
13.5 | 1.0875 | 0.05607 | 0.0011 | 19.3954
14 | 1.1379 | 0.05882 | 0.0011 | 19.3455
14.5 | 1.1955 | 0.06309 | 0.0008 | 18.9491
15 | 1.204 | 0.06899 | 0.0019 | 17.4518
15.5 | 1.1998 | 0.07573 | 0.0026 | 15.8431
16 | 1.1805 | 0.08397 | 0.0028 | 14.0586
16.5 | 1.1337 | 0.09535 | 0.0012 | 11.8899
17 | 1.0666 | 0.1107 | -0.004 | 9.635
17.5 | 0.987 | 0.13139 | -0.0149 | 7.512
18 | 0.9445 | 0.15039 | -0.0253 | 6.2803
18.5 | 0.7946 | 0.21186 | -0.0631 | 3.7506
19 | 0.8169 | 0.21839 | -0.066 | 3.7406
19.5 | 0.8213 | 0.22597 | -0.072 | 3.6346
20 | 0.8468 | 0.23221 | -0.0742 | 3.6467

## 11. Re 100k Mach 0.10 (1)
BIGFOIL.COM POLAR EXPORT
NACA65-419
NACA65-419 |  |  |  | Cl Max: | 1.36 | at alpha= | 8.5 | deg
JavaFoil+Calcfoil stall+Eppler ext transition |  |  |  | L/D Max: | 48.298 | at alpha= | 6 | deg
Re: | 100000 |  |  | Cd Min: | 0.01624 | at alpha= | 0 | deg
Mach: | 0.1 |  |  | Cl=0 at alpha= | -3.5517 | deg
|  |  |  | @ Cl=0.1, Cd= | 0.017744
|  |  |  | @ Cl=0.4, Cd= | 0.016615
|  |  |  | @ Cl=0.6, Cd= | 0.017149
alpha (deg) | Cl | Cd | Cm | Cl/Cd
-20 | -0.906 | 0.2351 | -0.018 | -3.852
-19.5 | -0.922 | 0.22425 | -0.018 | -4.111
-19 | -0.936 | 0.21196 | -0.019 | -4.416
-18.5 | -0.948 | 0.201 | -0.019 | -4.714
-18 | -0.956 | 0.18798 | -0.02 | -5.088
-17.5 | -0.962 | 0.17787 | -0.021 | -5.409
-17 | -0.963 | 0.167 | -0.021 | -5.765
-16.5 | -0.954 | 0.15795 | -0.022 | -6.037
-16 | -0.942 | 0.14756 | -0.022 | -6.381
-15.5 | -0.927 | 0.13908 | -0.023 | -6.667
-15 | -0.91 | 0.13104 | -0.023 | -6.946
-14.5 | -0.891 | 0.12417 | -0.024 | -7.173
-14 | -0.869 | 0.11742 | -0.025 | -7.399
-13.5 | -0.844 | 0.10956 | -0.026 | -7.705
-13 | -0.817 | 0.10207 | -0.026 | -8.003
-12.5 | -0.787 | 0.09722 | -0.027 | -8.099
-12 | -0.756 | 0.09003 | -0.027 | -8.391
-11.5 | -0.722 | 0.08467 | -0.028 | -8.522
-11 | -0.686 | 0.07995 | -0.029 | -8.577
-10.5 | -0.648 | 0.07491 | -0.03 | -8.646
-10 | -0.608 | 0.07044 | -0.03 | -8.63
-9.5 | -0.567 | 0.06634 | -0.031 | -8.542
-9 | -0.524 | 0.06281 | -0.032 | -8.338
-8.5 | -0.48 | 0.0593 | -0.032 | -8.087
-8 | -0.434 | 0.05568 | -0.033 | -7.801
-7.5 | -0.388 | 0.05283 | -0.034 | -7.346
-7 | -0.341 | 0.04988 | -0.035 | -6.833
-6.5 | -0.347 | 0.02141 | -0.072 | -16.202
-6 | -0.29 | 0.02071 | -0.073 | -13.989
-5.5 | -0.232 | 0.02008 | -0.074 | -11.534
-5 | -0.173 | 0.01951 | -0.075 | -8.858
-4.5 | -0.11 | 0.01904 | -0.072 | -5.771
-4 | -0.052 | 0.01867 | -0.073 | -2.782
-3.5 | 0.006 | 0.01825 | -0.075 | 0.349
-3 | 0.065 | 0.01794 | -0.075 | 3.636
-2.5 | 0.124 | 0.01761 | -0.077 | 7.067
-2 | 0.184 | 0.01743 | -0.078 | 10.544
-1.5 | 0.243 | 0.01724 | -0.079 | 14.121
-1 | 0.303 | 0.01712 | -0.08 | 17.729
-0.5 | 0.364 | 0.01705 | -0.081 | 21.328
0 | 0.431 | 0.01624 | -0.082 | 26.511
0.5 | 0.49 | 0.01651 | -0.083 | 29.668
1 | 0.548 | 0.01684 | -0.084 | 32.562
1.5 | 0.607 | 0.01719 | -0.085 | 35.305
2 | 0.665 | 0.01757 | -0.086 | 37.849
2.5 | 0.723 | 0.01802 | -0.087 | 40.132
3 | 0.781 | 0.01852 | -0.088 | 42.15
3.5 | 0.838 | 0.01906 | -0.088 | 43.946
4 | 0.887 | 0.01972 | -0.089 | 44.995
4.5 | 0.941 | 0.02039 | -0.09 | 46.139
5 | 0.994 | 0.02115 | -0.091 | 46.995
5.5 | 1.046 | 0.02193 | -0.092 | 47.68
6 | 1.098 | 0.02273 | -0.093 | 48.298
6.5 | 1.179 | 0.02763 | -0.097 | 42.655
7 | 1.228 | 0.02886 | -0.098 | 42.557
7.5 | 1.275 | 0.03022 | -0.099 | 42.192
8 | 1.319 | 0.03152 | -0.1 | 41.848
8.5 | 1.36 | 0.03301 | -0.101 | 41.215
9 | 1.182 | 0.06272 | -0.049 | 18.84
9.5 | 1.213 | 0.06706 | -0.048 | 18.088
10 | 1.242 | 0.07173 | -0.047 | 17.309
10.5 | 1.268 | 0.0765 | -0.045 | 16.57
11 | 1.291 | 0.08207 | -0.046 | 15.735
11.5 | 1.312 | 0.08665 | -0.046 | 15.138
12 | 1.329 | 0.09326 | -0.045 | 14.246
12.5 | 1.343 | 0.09866 | -0.046 | 13.61
13 | 1.353 | 0.10607 | -0.046 | 12.754
13.5 | 1.356 | 0.11296 | -0.046 | 12.004

## 12. Re 100k Mach 0.10 (2)
BIGFOIL.COM POLAR EXPORT
NACA65-419
NACA65-419 |  |  |  | Cl Max: | 1.1918 | at alpha= | 15 | deg
XFOIL ncrit=9 |  |  |  | L/D Max: | 26.2434 | at alpha= | 11 | deg
Re: | 100000 |  |  | Cd Min: | 0.23322 | at alpha= | 20 | deg
Mach: | 0.1 |  |  | Cl=0 at alpha= | 3.7685 | deg
|  |  |  | @ Cl=0.1, Cd= | 0.057456
|  |  |  | @ Cl=0.4, Cd= | 0.057507
|  |  |  | @ Cl=0.6, Cd= | 0.059008
alpha (deg) | Cl | Cd | Cm | Cl/Cd
-20 | -0.4854 | 0.215 | -0.0249 | -2.2577
-19.5 | -0.4625 | 0.20628 | -0.027 | -2.2421
-19 | -0.4423 | 0.20031 | -0.0294 | -2.2081
-18.5 | -0.4647 | 0.19976 | -0.0374 | -2.3263
-18 | -0.4175 | 0.18796 | -0.0364 | -2.2212
-17.5 | -0.407 | 0.18272 | -0.0399 | -2.2275
-17 | -0.406 | 0.17627 | -0.0442 | -2.3033
-16.5 | -0.3775 | 0.16974 | -0.0448 | -2.224
-15.5 | -0.3572 | 0.15743 | -0.0499 | -2.2689
-15 | -0.3871 | 0.15165 | -0.056 | -2.5526
-14.5 | -0.3435 | 0.14502 | -0.0541 | -2.3686
-14 | -0.3706 | 0.13835 | -0.0587 | -2.6787
-13.5 | -0.337 | 0.13313 | -0.0564 | -2.5314
-13 | -0.3601 | 0.12721 | -0.0573 | -2.8308
-12.5 | -0.374 | 0.12672 | -0.0491 | -2.9514
-12 | -0.5579 | 0.0934 | -0.063 | -5.9732
-11.5 | -0.7 | 0.06961 | -0.0776 | -10.056
-11 | -0.7965 | 0.06108 | -0.0742 | -13.0403
-10.5 | -0.7821 | 0.05538 | -0.0735 | -14.1224
-10 | -0.7644 | 0.0504 | -0.0718 | -15.1667
-9.5 | -0.7144 | 0.04497 | -0.0742 | -15.8861
-9 | -0.6771 | 0.04085 | -0.0727 | -16.5753
-8.5 | -0.614 | 0.03792 | -0.0751 | -16.192
-8 | -0.5474 | 0.03564 | -0.0772 | -15.3591
-7.5 | -0.4268 | 0.03249 | -0.0876 | -13.1363
-7 | -0.4187 | 0.03211 | -0.0804 | -13.0396
-6.5 | -0.4379 | 0.03187 | -0.0695 | -13.7402
-6 | -0.4541 | 0.03039 | -0.0599 | -14.9424
-5.5 | -0.4899 | 0.02856 | -0.0465 | -17.1534
-5 | -0.4754 | 0.03138 | -0.0378 | -15.1498
-4.5 | -0.4324 | 0.03422 | -0.0329 | -12.6359
-4 | -0.3009 | 0.04318 | -0.0304 | -6.9685
-3.5 | -0.3664 | 0.04318 | -0.0137 | -8.4854
-3 | -0.279 | 0.04602 | -0.0146 | -6.0626
-2.5 | -0.301 | 0.04618 | -0.0042 | -6.518
-2 | -0.3115 | 0.04591 | 0.0035 | -6.785
-1.5 | -0.4506 | 0.04608 | 0.0247 | -9.7786
-1 | -0.3615 | 0.04688 | 0.0193 | -7.7112
-0.5 | -0.2475 | 0.04593 | 0.0115 | -5.3886
0 | -0.2213 | 0.04655 | 0.0127 | -4.754
1 | -0.2283 | 0.04909 | 0.0192 | -4.6506
1.5 | -0.2 | 0.04888 | 0.0204 | -4.0917
2 | -0.16 | 0.0498 | 0.0198 | -3.2129
2.5 | -0.0863 | 0.05262 | 0.0143 | -1.6401
3 | -0.0559 | 0.05274 | 0.0152 | -1.0599
3.5 | -0.0225 | 0.05359 | 0.0159 | -0.41985
4 | 0.0194 | 0.05492 | 0.0149 | 0.35324
4.5 | 0.0611 | 0.05635 | 0.0145 | 1.0843
5 | 0.1388 | 0.05856 | 0.0107 | 2.3702
6 | 0.2625 | 0.05624 | 0.0107 | 4.6675
6.5 | 0.3396 | 0.05699 | 0.0061 | 5.9589
7 | 0.4307 | 0.05777 | -0.0011 | 7.4554
8 | 0.5298 | 0.05958 | -0.0066 | 8.8922
8.5 | 0.6059 | 0.05896 | -0.01 | 10.2765
9 | 0.6897 | 0.05701 | -0.0128 | 12.0979
10.5 | 0.9558 | 0.03985 | -0.0122 | 23.9849
11 | 1.0004 | 0.03812 | -0.009 | 26.2434
11.5 | 0.9699 | 0.04452 | -0.0046 | 21.7857
12 | 0.956 | 0.05057 | -0.0017 | 18.9045
12.5 | 0.98 | 0.05358 | 0.0002 | 18.2904
13 | 1.0233 | 0.05546 | 0.0014 | 18.4511
13.5 | 1.089 | 0.05689 | 0.0019 | 19.1422
14 | 1.1409 | 0.05978 | 0.0019 | 19.085
14.5 | 1.1894 | 0.06459 | 0.0019 | 18.4146
15 | 1.1918 | 0.07094 | 0.003 | 16.8001
15.5 | 1.1797 | 0.07836 | 0.0036 | 15.0549
16 | 1.153 | 0.08737 | 0.0032 | 13.1967
16.5 | 1.104 | 0.09955 | 0.0005 | 11.0899
17 | 1.0364 | 0.11593 | -0.0062 | 8.9399
17.5 | 0.9632 | 0.13713 | -0.018 | 7.024
18 | 0.7965 | 0.20455 | -0.0571 | 3.8939
18.5 | 0.7957 | 0.21278 | -0.0637 | 3.7395
19 | 0.8175 | 0.21936 | -0.0667 | 3.7268
19.5 | 0.8231 | 0.22694 | -0.0726 | 3.6269
20 | 0.8477 | 0.23322 | -0.075 | 3.6348

## 13. Re 100k Mach 0.25 (1)
BIGFOIL.COM POLAR EXPORT
NACA65-419
NACA65-419 |  |  |  | Cl Max: | 1.342 | at alpha= | 8 | deg
JavaFoil+Calcfoil stall+Eppler ext transition |  |  |  | L/D Max: | 46.964 | at alpha= | 5.5 | deg
Re: | 100000 |  |  | Cd Min: | 0.01664 | at alpha= | 0 | deg
Mach: | 0.25 |  |  | Cl=0 at alpha= | -3.5583 | deg
|  |  |  | @ Cl=0.1, Cd= | 0.018211
|  |  |  | @ Cl=0.4, Cd= | 0.017134
|  |  |  | @ Cl=0.6, Cd= | 0.017534
alpha (deg) | Cl | Cd | Cm | Cl/Cd
-20 | -0.596 | 0.32752 | -0.018 | -1.82
-19.5 | -0.649 | 0.30177 | -0.018 | -2.15
-19 | -0.697 | 0.27182 | -0.019 | -2.565
-18.5 | -0.742 | 0.25669 | -0.02 | -2.889
-18 | -0.781 | 0.23221 | -0.02 | -3.362
-17.5 | -0.815 | 0.21504 | -0.021 | -3.789
-17 | -0.841 | 0.19366 | -0.021 | -4.342
-16.5 | -0.851 | 0.18231 | -0.022 | -4.667
-16 | -0.856 | 0.16922 | -0.023 | -5.061
-15.5 | -0.858 | 0.15424 | -0.023 | -5.56
-15 | -0.855 | 0.14491 | -0.024 | -5.898
-14.5 | -0.847 | 0.13572 | -0.024 | -6.243
-14 | -0.836 | 0.1249 | -0.025 | -6.694
-13.5 | -0.821 | 0.11631 | -0.026 | -7.056
-13 | -0.801 | 0.10807 | -0.026 | -7.415
-12.5 | -0.779 | 0.10137 | -0.027 | -7.68
-12 | -0.752 | 0.09373 | -0.028 | -8.023
-11.5 | -0.722 | 0.08954 | -0.029 | -8.067
-11 | -0.69 | 0.08318 | -0.029 | -8.29
-10.5 | -0.654 | 0.07794 | -0.03 | -8.392
-10 | -0.616 | 0.07239 | -0.031 | -8.511
-9.5 | -0.576 | 0.06836 | -0.032 | -8.423
-9 | -0.534 | 0.0641 | -0.032 | -8.323
-8.5 | -0.49 | 0.06025 | -0.033 | -8.125
-8 | -0.444 | 0.05676 | -0.034 | -7.823
-7.5 | -0.397 | 0.05345 | -0.035 | -7.429
-7 | -0.349 | 0.05064 | -0.036 | -6.896
-6.5 | -0.355 | 0.022 | -0.073 | -16.134
-6 | -0.297 | 0.02131 | -0.074 | -13.918
-5.5 | -0.237 | 0.02064 | -0.075 | -11.497
-5 | -0.177 | 0.02 | -0.076 | -8.857
-4.5 | -0.113 | 0.01949 | -0.074 | -5.78
-4 | -0.053 | 0.01912 | -0.075 | -2.785
-3.5 | 0.007 | 0.01868 | -0.076 | 0.35
-3 | 0.067 | 0.01836 | -0.077 | 3.642
-2.5 | 0.127 | 0.01809 | -0.078 | 7.047
-2 | 0.188 | 0.01786 | -0.079 | 10.546
-1.5 | 0.25 | 0.01769 | -0.08 | 14.105
-1 | 0.311 | 0.01755 | -0.081 | 17.727
-0.5 | 0.373 | 0.01746 | -0.082 | 21.364
0 | 0.441 | 0.01664 | -0.083 | 26.526
0.5 | 0.502 | 0.01695 | -0.084 | 29.603
1 | 0.562 | 0.0173 | -0.085 | 32.466
1.5 | 0.622 | 0.01767 | -0.086 | 35.192
2 | 0.681 | 0.01812 | -0.087 | 37.604
2.5 | 0.741 | 0.01858 | -0.088 | 39.884
3 | 0.799 | 0.01914 | -0.089 | 41.764
3.5 | 0.858 | 0.01974 | -0.09 | 43.476
4 | 0.909 | 0.02041 | -0.091 | 44.536
4.5 | 0.963 | 0.02119 | -0.092 | 45.445
5 | 1.017 | 0.02198 | -0.093 | 46.246
5.5 | 1.07 | 0.02279 | -0.094 | 46.964
6 | 1.153 | 0.0277 | -0.098 | 41.63
6.5 | 1.205 | 0.02898 | -0.099 | 41.561
7 | 1.254 | 0.03042 | -0.1 | 41.222
7.5 | 1.3 | 0.03186 | -0.101 | 40.798
8 | 1.342 | 0.03326 | -0.102 | 40.354
8.5 | 1.168 | 0.06019 | -0.05 | 19.402
9 | 1.198 | 0.06449 | -0.048 | 18.581
9.5 | 1.226 | 0.06921 | -0.047 | 17.714
10 | 1.25 | 0.07442 | -0.047 | 16.799
10.5 | 1.27 | 0.07964 | -0.046 | 15.947
11 | 1.286 | 0.08573 | -0.046 | 15
11.5 | 1.297 | 0.09169 | -0.046 | 14.143
12 | 1.303 | 0.09873 | -0.047 | 13.196
12.5 | 1.304 | 0.10828 | -0.047 | 12.04
13 | 1.298 | 0.1166 | -0.047 | 11.133

## 14. Re 100k Mach 0.25 (2)
BIGFOIL.COM POLAR EXPORT
NACA65-419
NACA65-419 |  |  |  | Cl Max: | 1.1434 | at alpha= | 14.5 | deg
XFOIL ncrit=9 |  |  |  | L/D Max: | 22.1072 | at alpha= | 11 | deg
Re: | 100000 |  |  | Cd Min: | 0.23255 | at alpha= | 19.5 | deg
Mach: | 0.25 |  |  | Cl=0 at alpha= | 3.6125 | deg
|  |  |  | @ Cl=0.1, Cd= | 0.057514
|  |  |  | @ Cl=0.4, Cd= | 0.059385
|  |  |  | @ Cl=0.6, Cd= | 0.060239
alpha (deg) | Cl | Cd | Cm | Cl/Cd
-15.5 | -0.3474 | 0.16042 | -0.0512 | -2.1656
-15 | -0.3659 | 0.15481 | -0.0562 | -2.3635
-14.5 | -0.3306 | 0.14815 | -0.0554 | -2.2315
-14 | -0.3532 | 0.14217 | -0.0592 | -2.4843
-13.5 | -0.3258 | 0.13698 | -0.057 | -2.3784
-13 | -0.3689 | 0.13337 | -0.0553 | -2.766
-12.5 | -0.3823 | 0.1338 | -0.0451 | -2.8572
-12 | -0.5618 | 0.09183 | -0.0719 | -6.1178
-11.5 | -0.5877 | 0.07722 | -0.0827 | -7.6107
-11 | -0.654 | 0.06398 | -0.0907 | -10.2219
-10.5 | -0.7209 | 0.05815 | -0.0867 | -12.3972
-9.5 | -0.7006 | 0.04803 | -0.0826 | -14.5867
-9 | -0.6581 | 0.04321 | -0.0827 | -15.2303
-8.5 | -0.6209 | 0.04047 | -0.0807 | -15.3422
-8 | -0.5323 | 0.03695 | -0.0862 | -14.406
-7.5 | -0.392 | 0.03331 | -0.0982 | -11.7682
-7 | -0.3708 | 0.03284 | -0.0922 | -11.2911
-6.5 | -0.3958 | 0.03291 | -0.0803 | -12.0267
-6 | -0.4355 | 0.03285 | -0.0663 | -13.2572
-5.5 | -0.4622 | 0.02953 | -0.0566 | -15.6519
-5 | -0.4946 | 0.03074 | -0.0413 | -16.0898
-4.5 | -0.4288 | 0.03467 | -0.0376 | -12.368
-4 | -0.4341 | 0.03744 | -0.0257 | -11.5946
-3.5 | -0.3717 | 0.04337 | -0.0173 | -8.5704
-3 | -0.2958 | 0.04757 | -0.0143 | -6.2182
-2.5 | -0.3264 | 0.04744 | -0.0027 | -6.8803
-2 | -0.2951 | 0.04778 | 0.0003 | -6.1762
-1.5 | -0.2733 | 0.04772 | 0.0039 | -5.7272
-1 | -0.2846 | 0.04737 | 0.011 | -6.008
-0.5 | -0.2746 | 0.04732 | 0.0145 | -5.803
0 | -0.2537 | 0.04772 | 0.0169 | -5.3164
1 | -0.2621 | 0.0493 | 0.0246 | -5.3164
2.5 | -0.1242 | 0.05199 | 0.0197 | -2.3889
3 | -0.079 | 0.05352 | 0.019 | -1.4761
3.5 | -0.0099 | 0.05601 | 0.0144 | -0.17675
4 | 0.0341 | 0.05728 | 0.014 | 0.59532
4.5 | 0.0675 | 0.05824 | 0.0147 | 1.159
5 | 0.1844 | 0.05563 | 0.0112 | 3.3148
6 | 0.2506 | 0.05739 | 0.0136 | 4.3666
6.5 | 0.3094 | 0.05834 | 0.0114 | 5.3034
7 | 0.3899 | 0.05933 | 0.0058 | 6.5717
7.5 | 0.4855 | 0.05985 | -0.0016 | 8.1119
8 | 0.5134 | 0.06122 | -0.0021 | 8.3861
8.5 | 0.5874 | 0.06089 | -0.0054 | 9.6469
10.5 | 0.9382 | 0.04275 | -0.0066 | 21.9462
11 | 0.961 | 0.04347 | -0.0026 | 22.1072
11.5 | 0.9332 | 0.05057 | 0.0004 | 18.4536
12 | 0.9411 | 0.05507 | 0.0025 | 17.0892
12.5 | 0.9793 | 0.05727 | 0.0043 | 17.0997
13 | 1.0306 | 0.0592 | 0.0056 | 17.4088
13.5 | 1.0884 | 0.0621 | 0.0064 | 17.5266
14 | 1.125 | 0.06656 | 0.0068 | 16.902
14.5 | 1.1434 | 0.07338 | 0.0072 | 15.5819
15 | 1.1213 | 0.08203 | 0.0071 | 13.6694
15.5 | 1.0864 | 0.09252 | 0.0052 | 11.7423
16 | 1.0416 | 0.10521 | 0.0007 | 9.9002
16.5 | 0.9916 | 0.12049 | -0.0067 | 8.2297
18 | 0.7982 | 0.20966 | -0.0605 | 3.8071
18.5 | 0.8037 | 0.21786 | -0.0666 | 3.6891
19 | 0.8221 | 0.22462 | -0.0706 | 3.66
19.5 | 0.836 | 0.23255 | -0.0754 | 3.5949

## 15. Re 100k Mach 0.50 (1)
BIGFOIL.COM POLAR EXPORT
NACA65-419
NACA65-419 |  |  |  | Cl Max: | 1.314 | at alpha= | 20 | deg
JavaFoil+Calcfoil stall+Eppler ext transition |  |  |  | L/D Max: | 43.224 | at alpha= | 5 | deg
Re: | 100000 |  |  | Cd Min: | 0.01863 | at alpha= | 0 | deg
Mach: | 0.5 |  |  | Cl=0 at alpha= | -3.553 | deg
|  |  |  | @ Cl=0.1, Cd= | 0.020157
|  |  |  | @ Cl=0.4, Cd= | 0.019446
|  |  |  | @ Cl=0.6, Cd= | 0.01935
alpha (deg) | Cl | Cd | Cm | Cl/Cd
-20 | -0.93 | 0.3433 | -0.029 | -2.71
-19.5 | -0.903 | 0.34592 | -0.029 | -2.609
-19 | -0.875 | 0.34696 | -0.03 | -2.522
-18.5 | -0.848 | 0.34603 | -0.03 | -2.45
-18 | -0.818 | 0.31121 | -0.029 | -2.627
-17.5 | -0.79 | 0.30633 | -0.03 | -2.579
-17 | -0.762 | 0.30879 | -0.031 | -2.468
-16.5 | -0.734 | 0.27734 | -0.031 | -2.648
-16 | -0.705 | 0.28164 | -0.03 | -2.502
-15.5 | -0.677 | 0.26926 | -0.03 | -2.513
-15 | -0.649 | 0.24716 | -0.031 | -2.625
-14.5 | -0.621 | 0.24397 | -0.032 | -2.545
-14 | -0.593 | 0.25285 | -0.032 | -2.345
-13.5 | -0.564 | 0.22339 | -0.03 | -2.523
-13 | -0.535 | 0.22576 | -0.03 | -2.372
-12.5 | -0.507 | 0.2099 | -0.031 | -2.418
-12 | -0.479 | 0.20603 | -0.032 | -2.327
-11.5 | -0.451 | 0.20265 | -0.032 | -2.226
-11 | -0.422 | 0.16444 | -0.029 | -2.568
-10.5 | -0.394 | 0.14756 | -0.03 | -2.671
-10 | -0.498 | 0.1015 | -0.03 | -4.905
-9.5 | -0.549 | 0.08302 | -0.033 | -6.617
-9 | -0.541 | 0.07339 | -0.035 | -7.366
-8.5 | -0.513 | 0.06812 | -0.036 | -7.529
-8 | -0.475 | 0.06215 | -0.036 | -7.643
-7.5 | -0.431 | 0.0573 | -0.037 | -7.516
-7 | -0.382 | 0.05353 | -0.038 | -7.141
-6.5 | -0.331 | 0.05014 | -0.039 | -6.597
-6 | -0.277 | 0.04726 | -0.041 | -5.867
-5.5 | -0.261 | 0.02322 | -0.082 | -11.262
-5 | -0.196 | 0.02243 | -0.083 | -8.718
-4.5 | -0.129 | 0.02169 | -0.085 | -5.929
-4 | -0.059 | 0.02106 | -0.082 | -2.801
-3.5 | 0.007 | 0.02062 | -0.083 | 0.351
-3 | 0.074 | 0.02027 | -0.084 | 3.661
-2.5 | 0.141 | 0.01998 | -0.085 | 7.077
-2 | 0.209 | 0.01971 | -0.087 | 10.604
-1.5 | 0.277 | 0.01956 | -0.088 | 14.148
-1 | 0.345 | 0.01947 | -0.089 | 17.7
-0.5 | 0.413 | 0.01944 | -0.09 | 21.243
0 | 0.488 | 0.01863 | -0.091 | 26.17
0.5 | 0.555 | 0.01903 | -0.092 | 29.148
1 | 0.621 | 0.0195 | -0.093 | 31.857
1.5 | 0.688 | 0.02002 | -0.094 | 34.353
2 | 0.753 | 0.02062 | -0.095 | 36.542
2.5 | 0.819 | 0.02129 | -0.096 | 38.452
3 | 0.884 | 0.02202 | -0.097 | 40.139
3.5 | 0.949 | 0.02287 | -0.098 | 41.478
4 | 1.001 | 0.02376 | -0.099 | 42.153
4.5 | 1.061 | 0.02474 | -0.1 | 42.877
5 | 1.118 | 0.02587 | -0.101 | 43.224
5.5 | 1.205 | 0.03227 | -0.106 | 37.337
6 | 1.257 | 0.03423 | -0.107 | 36.705
6.5 | 1.303 | 0.03622 | -0.108 | 35.981
7 | 1.142 | 0.0538 | -0.054 | 21.221
7.5 | 1.165 | 0.05914 | -0.049 | 19.69
8 | 1.173 | 0.06518 | -0.048 | 18.002
8.5 | 1.156 | 0.07318 | -0.047 | 15.802
9 | 1.08 | 0.08439 | -0.046 | 12.798
9.5 | 0.733 | 0.1275 | -0.042 | 5.75
10 | 0.761 | 0.16191 | -0.048 | 4.702
10.5 | 0.789 | 0.1855 | -0.048 | 4.251
11 | 0.816 | 0.18086 | -0.049 | 4.511
11.5 | 0.845 | 0.19503 | -0.055 | 4.331
12 | 0.872 | 0.20972 | -0.056 | 4.157
12.5 | 0.899 | 0.21787 | -0.057 | 4.126
13 | 0.928 | 0.25168 | -0.062 | 3.686
13.5 | 0.955 | 0.24696 | -0.063 | 3.867
14 | 0.982 | 0.24883 | -0.064 | 3.946
14.5 | 1.011 | 0.27504 | -0.069 | 3.677
15 | 1.038 | 0.27446 | -0.069 | 3.783
15.5 | 1.065 | 0.28451 | -0.07 | 3.744
16 | 1.095 | 0.30589 | -0.075 | 3.579
16.5 | 1.122 | 0.31736 | -0.075 | 3.534
17 | 1.148 | 0.32567 | -0.076 | 3.526
17.5 | 1.178 | 0.3323 | -0.08 | 3.546
18 | 1.205 | 0.34704 | -0.08 | 3.471
18.5 | 1.231 | 0.3651 | -0.081 | 3.372
19 | 1.258 | 0.37376 | -0.082 | 3.366
19.5 | 1.288 | 0.38679 | -0.086 | 3.331
20 | 1.314 | 0.38646 | -0.086 | 3.401

## 16. Re 100k Mach 0.50 (2)
BIGFOIL.COM POLAR EXPORT
NACA65-419
NACA65-419 |  |  |  | Cl Max: | 0.938 | at alpha= | 13 | deg
XFOIL ncrit=9 |  |  |  | L/D Max: | 15.6837 | at alpha= | 10.5 | deg
Re: | 100000 |  |  | Cd Min: | 0.23191 | at alpha= | 18 | deg
Mach: | 0.5 |  |  | Cl=0 at alpha= | 3.4947 | deg
|  |  |  | @ Cl=0.1, Cd= | 0.059495
|  |  |  | @ Cl=0.4, Cd= | 0.066543
|  |  |  | @ Cl=0.6, Cd= | 0.068863
alpha (deg) | Cl | Cd | Cm | Cl/Cd
-9 | -0.4356 | 0.05036 | -0.1331 | -8.6497
-8.5 | -0.4528 | 0.04675 | -0.1275 | -9.6856
-8 | -0.4658 | 0.04446 | -0.1193 | -10.4768
-7.5 | -0.4393 | 0.04201 | -0.1143 | -10.457
-7 | -0.3389 | 0.03905 | -0.1171 | -8.6786
-6.5 | -0.3126 | 0.03933 | -0.1091 | -7.9481
-6 | -0.2734 | 0.038 | -0.1049 | -7.1947
-5.5 | -0.3434 | 0.03901 | -0.0863 | -8.8029
-5 | -0.4139 | 0.03941 | -0.0679 | -10.5024
-4.5 | -0.4641 | 0.03715 | -0.0546 | -12.4926
-4 | -0.5262 | 0.03586 | -0.0381 | -14.6737
-3.5 | -0.482 | 0.04144 | -0.0265 | -11.6313
-3 | -0.4154 | 0.04838 | -0.0161 | -8.5862
-2.5 | -0.3262 | 0.05499 | -0.01 | -5.932
-2 | -0.3009 | 0.05512 | -0.0049 | -5.459
-1.5 | -0.2895 | 0.05509 | 0.0013 | -5.255
-1 | -0.3025 | 0.05486 | 0.0105 | -5.514
-0.5 | -0.3019 | 0.05438 | 0.0172 | -5.5517
0 | -0.3013 | 0.0538 | 0.0226 | -5.6004
0.5 | -0.2813 | 0.05405 | 0.026 | -5.2044
1 | -0.2591 | 0.05447 | 0.0275 | -4.7567
1.5 | -0.1988 | 0.05514 | 0.0255 | -3.6054
2 | -0.151 | 0.05527 | 0.0248 | -2.732
2.5 | -0.1334 | 0.05609 | 0.0272 | -2.3783
3 | -0.0931 | 0.05712 | 0.0262 | -1.6299
3.5 | 0.001 | 0.05726 | 0.0226 | 0.017464
4.5 | 0.0836 | 0.05909 | 0.0227 | 1.4148
5 | 0.1293 | 0.06022 | 0.0225 | 2.1471
5.5 | 0.1813 | 0.06144 | 0.0215 | 2.9508
6 | 0.233 | 0.06251 | 0.0214 | 3.7274
6.5 | 0.2908 | 0.06341 | 0.0211 | 4.586
7 | 0.3226 | 0.06499 | 0.0221 | 4.9638
7.5 | 0.3789 | 0.0661 | 0.021 | 5.7322
8 | 0.4479 | 0.06755 | 0.0173 | 6.6306
8.5 | 0.5292 | 0.06793 | 0.0127 | 7.7904
9 | 0.5807 | 0.06908 | 0.0109 | 8.4062
9.5 | 0.6563 | 0.06823 | 0.0093 | 9.6189
10.5 | 0.8706 | 0.05551 | 0.0142 | 15.6837
11 | 0.8633 | 0.06207 | 0.015 | 13.9085
11.5 | 0.8796 | 0.06727 | 0.0158 | 13.0757
12 | 0.916 | 0.07121 | 0.0171 | 12.8634
12.5 | 0.9347 | 0.07775 | 0.0169 | 12.0219
13 | 0.938 | 0.0861 | 0.0152 | 10.8943
13.5 | 0.9034 | 0.09931 | 0.0092 | 9.0968
14 | 0.8565 | 0.11582 | -0.0005 | 7.3951
14.5 | 0.8049 | 0.1362 | -0.0141 | 5.9097
15 | 0.7795 | 0.15489 | -0.0262 | 5.0326
15.5 | 0.7756 | 0.16953 | -0.0353 | 4.575
16 | 0.7815 | 0.18223 | -0.0432 | 4.2885
16.5 | 0.793 | 0.19377 | -0.0502 | 4.0925
17.5 | 0.8298 | 0.22631 | -0.0658 | 3.6667
18 | 0.8249 | 0.23191 | -0.0753 | 3.557

## 17. Re 250k Mach 0.00 (1)
BIGFOIL.COM POLAR EXPORT
NACA65-419
NACA65-419 |  |  |  | Cl Max: | 1.529 | at alpha= | 11 | deg
JavaFoil+Calcfoil stall+Eppler ext transition |  |  |  | L/D Max: | 78.935 | at alpha= | 6 | deg
Re: | 250000 |  |  | Cd Min: | 0.01084 | at alpha= | 0 | deg
Mach: | 0 |  |  | Cl=0 at alpha= | -3.5583 | deg
|  |  |  | @ Cl=0.1, Cd= | 0.011321
|  |  |  | @ Cl=0.4, Cd= | 0.010953
|  |  |  | @ Cl=0.6, Cd= | 0.011228
alpha (deg) | Cl | Cd | Cm | Cl/Cd
-20 | -0.94 | 0.19642 | -0.019 | -4.787
-19.5 | -0.953 | 0.18726 | -0.019 | -5.088
-19 | -0.963 | 0.17834 | -0.019 | -5.401
-18.5 | -0.971 | 0.17082 | -0.02 | -5.687
-18 | -0.977 | 0.16125 | -0.021 | -6.06
-17.5 | -0.979 | 0.1516 | -0.021 | -6.459
-17 | -0.977 | 0.14489 | -0.022 | -6.746
-16.5 | -0.966 | 0.13578 | -0.023 | -7.115
-16 | -0.952 | 0.13015 | -0.023 | -7.315
-15.5 | -0.936 | 0.12138 | -0.024 | -7.711
-15 | -0.917 | 0.11545 | -0.025 | -7.944
-14.5 | -0.896 | 0.10832 | -0.025 | -8.275
-14 | -0.873 | 0.10227 | -0.026 | -8.534
-13.5 | -0.847 | 0.09656 | -0.027 | -8.773
-13 | -0.819 | 0.09185 | -0.028 | -8.918
-12.5 | -0.789 | 0.08711 | -0.028 | -9.054
-12 | -0.756 | 0.08148 | -0.029 | -9.28
-11.5 | -0.722 | 0.07654 | -0.03 | -9.428
-11 | -0.685 | 0.07224 | -0.03 | -9.485
-10.5 | -0.647 | 0.06798 | -0.031 | -9.514
-10 | -0.607 | 0.06418 | -0.032 | -9.455
-9.5 | -0.565 | 0.06059 | -0.032 | -9.326
-9 | -0.523 | 0.057 | -0.034 | -9.174
-8.5 | -0.478 | 0.05406 | -0.033 | -8.844
-8 | -0.513 | 0.01889 | -0.068 | -27.174
-7.5 | -0.459 | 0.01813 | -0.069 | -25.329
-7 | -0.404 | 0.01741 | -0.071 | -23.195
-6.5 | -0.347 | 0.01677 | -0.072 | -20.712
-6 | -0.29 | 0.01622 | -0.073 | -17.883
-5.5 | -0.232 | 0.01571 | -0.074 | -14.768
-5 | -0.173 | 0.01518 | -0.076 | -11.403
-4.5 | -0.113 | 0.01196 | -0.076 | -9.412
-4 | -0.053 | 0.01171 | -0.077 | -4.548
-3.5 | 0.007 | 0.01153 | -0.079 | 0.567
-3 | 0.067 | 0.01138 | -0.08 | 5.886
-2.5 | 0.128 | 0.01127 | -0.081 | 11.33
-2 | 0.189 | 0.01121 | -0.083 | 16.846
-1.5 | 0.25 | 0.01123 | -0.084 | 22.274
-1 | 0.312 | 0.01103 | -0.085 | 28.25
-0.5 | 0.373 | 0.01103 | -0.086 | 33.851
0 | 0.44 | 0.01084 | -0.087 | 40.624
0.5 | 0.501 | 0.01097 | -0.088 | 45.692
1 | 0.562 | 0.01112 | -0.089 | 50.528
1.5 | 0.622 | 0.01129 | -0.09 | 55.071
2 | 0.682 | 0.01149 | -0.091 | 59.333
2.5 | 0.741 | 0.01173 | -0.092 | 63.214
3 | 0.8 | 0.01199 | -0.093 | 66.776
3.5 | 0.859 | 0.01232 | -0.094 | 69.727
4 | 0.911 | 0.01266 | -0.095 | 71.945
4.5 | 0.966 | 0.01295 | -0.096 | 74.616
5 | 1.02 | 0.01337 | -0.097 | 76.314
5.5 | 1.074 | 0.01383 | -0.097 | 77.665
6 | 1.126 | 0.01427 | -0.098 | 78.935
6.5 | 1.181 | 0.02238 | -0.099 | 52.758
7 | 1.231 | 0.02348 | -0.1 | 52.407
7.5 | 1.278 | 0.02457 | -0.1 | 51.996
8 | 1.322 | 0.02563 | -0.101 | 51.59
8.5 | 1.364 | 0.02689 | -0.102 | 50.742
9 | 1.404 | 0.02817 | -0.102 | 49.828
9.5 | 1.44 | 0.02943 | -0.103 | 48.944
10 | 1.473 | 0.03088 | -0.104 | 47.707
10.5 | 1.503 | 0.03232 | -0.104 | 46.509
11 | 1.529 | 0.03403 | -0.105 | 44.944
11.5 | 1.315 | 0.07833 | -0.05 | 16.783
12 | 1.332 | 0.0834 | -0.048 | 15.97
12.5 | 1.348 | 0.08886 | -0.05 | 15.174
13 | 1.361 | 0.09396 | -0.051 | 14.486
13.5 | 1.367 | 0.10112 | -0.051 | 13.514
14 | 1.368 | 0.10663 | -0.051 | 12.834
14.5 | 1.366 | 0.11375 | -0.049 | 12.008
15 | 1.361 | 0.12012 | -0.049 | 11.33
15.5 | 1.353 | 0.12696 | -0.051 | 10.659
16 | 1.341 | 0.13357 | -0.05 | 10.042

## 18. Re 250k Mach 0.00 (2)
BIGFOIL.COM POLAR EXPORT
NACA65-419
NACA65-419 |  |  |  | Cl Max: | 1.2729 | at alpha= | 17 | deg
XFOIL ncrit=9 |  |  |  | L/D Max: | 72.401 | at alpha= | 8 | deg
Re: | 250000 |  |  | Cd Min: | 0.17722 | at alpha= | -18 | deg
Mach: | 0 |  |  | Cl=0 at alpha= | -2.7917 | deg
|  |  |  | @ Cl=0.1, Cd= | 0.016329
|  |  |  | @ Cl=0.4, Cd= | 0.016475
|  |  |  | @ Cl=0.6, Cd= | 0.017226
alpha (deg) | Cl | Cd | Cm | Cl/Cd
-18 | -0.4513 | 0.17722 | -0.0442 | -2.5466
-17.5 | -0.4253 | 0.17102 | -0.0441 | -2.4868
-17 | -0.4034 | 0.16617 | -0.0453 | -2.4276
-16.5 | -0.4165 | 0.15635 | -0.0529 | -2.6639
-16 | -0.408 | 0.14816 | -0.0551 | -2.7538
-15.5 | -0.3848 | 0.14428 | -0.0551 | -2.667
-15 | -0.4327 | 0.12756 | -0.0679 | -3.3921
-14.5 | -0.4079 | 0.12326 | -0.0653 | -3.3093
-14 | -0.3918 | 0.11907 | -0.065 | -3.2905
-13.5 | -0.7003 | 0.06392 | -0.0894 | -10.9559
-13 | -0.7761 | 0.04876 | -0.0967 | -15.9167
-12.5 | -0.7487 | 0.04197 | -0.1011 | -17.8389
-12 | -0.7146 | 0.03647 | -0.1035 | -19.5942
-11.5 | -0.656 | 0.03199 | -0.1058 | -20.5064
-11 | -0.6017 | 0.02941 | -0.1065 | -20.459
-10.5 | -0.5523 | 0.02756 | -0.1062 | -20.0399
-10 | -0.5072 | 0.0261 | -0.1051 | -19.433
-9.5 | -0.4597 | 0.02478 | -0.1041 | -18.5513
-9 | -0.4155 | 0.02335 | -0.1026 | -17.7944
-8.5 | -0.383 | 0.02218 | -0.1002 | -17.2678
-8 | -0.3593 | 0.02071 | -0.0968 | -17.3491
-7.5 | -0.3365 | 0.01943 | -0.0933 | -17.3186
-7 | -0.3218 | 0.018 | -0.0884 | -17.8778
-6.5 | -0.3185 | 0.01665 | -0.0814 | -19.1291
-6 | -0.3299 | 0.0138 | -0.0731 | -23.9058
-5.5 | -0.2957 | 0.0131 | -0.0701 | -22.5725
-5 | -0.2431 | 0.01352 | -0.0695 | -17.9808
-4.5 | -0.1883 | 0.01395 | -0.0692 | -13.4982
-4 | -0.1319 | 0.01483 | -0.0685 | -8.8941
-3.5 | -0.0786 | 0.01615 | -0.0666 | -4.8669
-3 | -0.0222 | 0.01634 | -0.0666 | -1.3586
-2.5 | 0.0311 | 0.01648 | -0.0667 | 1.8871
-2 | 0.0847 | 0.01634 | -0.0671 | 5.1836
-1.5 | 0.1427 | 0.0163 | -0.0679 | 8.7546
-1 | 0.1949 | 0.01629 | -0.0684 | 11.9644
-0.5 | 0.2494 | 0.01623 | -0.069 | 15.3666
0 | 0.3077 | 0.01623 | -0.0698 | 18.9587
0.5 | 0.3594 | 0.01643 | -0.0702 | 21.8746
1 | 0.4135 | 0.01649 | -0.0708 | 25.0758
1.5 | 0.4712 | 0.01658 | -0.0715 | 28.4198
2 | 0.523 | 0.01692 | -0.0719 | 30.9102
2.5 | 0.5744 | 0.01716 | -0.072 | 33.4732
3 | 0.6322 | 0.01731 | -0.0728 | 36.5222
3.5 | 0.6834 | 0.01775 | -0.0731 | 38.5014
4 | 0.7342 | 0.0179 | -0.0726 | 41.0168
4.5 | 0.7998 | 0.01778 | -0.0746 | 44.9831
5 | 0.842 | 0.0181 | -0.0729 | 46.5193
5.5 | 0.9042 | 0.0177 | -0.074 | 51.0847
6 | 0.9654 | 0.01701 | -0.0747 | 56.7549
6.5 | 1.0105 | 0.01614 | -0.0721 | 62.6084
7 | 1.0545 | 0.01558 | -0.0697 | 67.6829
7.5 | 1.0953 | 0.01538 | -0.067 | 71.2159
8 | 1.1157 | 0.01541 | -0.0606 | 72.401
8.5 | 1.1203 | 0.01589 | -0.0519 | 70.5035
9 | 1.1065 | 0.01757 | -0.0416 | 62.9767
9.5 | 1.0715 | 0.021 | -0.0305 | 51.0238
10 | 1.0383 | 0.02488 | -0.0208 | 41.7323
10.5 | 1.0131 | 0.02939 | -0.0146 | 34.4709
11 | 1.0016 | 0.0353 | -0.0129 | 28.3739
11.5 | 1.0072 | 0.03994 | -0.0118 | 25.2178
12 | 1.0195 | 0.04405 | -0.0109 | 23.1442
12.5 | 1.0311 | 0.04824 | -0.01 | 21.3744
13 | 1.0521 | 0.05166 | -0.0096 | 20.3659
13.5 | 1.0715 | 0.05515 | -0.0088 | 19.4288
14 | 1.0976 | 0.05809 | -0.0083 | 18.8948
14.5 | 1.1244 | 0.06105 | -0.0079 | 18.4177
15 | 1.1669 | 0.06253 | -0.0069 | 18.6614
15.5 | 1.192 | 0.066 | -0.0067 | 18.0606
16 | 1.2156 | 0.06973 | -0.0067 | 17.433
16.5 | 1.2376 | 0.07366 | -0.0068 | 16.8015
17 | 1.2729 | 0.07694 | -0.0067 | 16.5441
17.5 | 1.2724 | 0.08386 | -0.0073 | 15.1729
18 | 1.2554 | 0.09246 | -0.0091 | 13.5778
18.5 | 1.2316 | 0.10257 | -0.0121 | 12.0074
19 | 1.1999 | 0.11452 | -0.017 | 10.4776
19.5 | 1.158 | 0.12922 | -0.0245 | 8.9615
20 | 1.1018 | 0.14833 | -0.0362 | 7.428

## 19. Re 250k Mach 0.10 (1)
BIGFOIL.COM POLAR EXPORT
NACA65-419
NACA65-419 |  |  |  | Cl Max: | 1.529 | at alpha= | 11 | deg
JavaFoil+Calcfoil stall+Eppler ext transition |  |  |  | L/D Max: | 78.465 | at alpha= | 6 | deg
Re: | 250000 |  |  | Cd Min: | 0.01088 | at alpha= | 0 | deg
Mach: | 0.1 |  |  | Cl=0 at alpha= | -3.5583 | deg
|  |  |  | @ Cl=0.1, Cd= | 0.011361
|  |  |  | @ Cl=0.4, Cd= | 0.011005
|  |  |  | @ Cl=0.6, Cd= | 0.01127
alpha (deg) | Cl | Cd | Cm | Cl/Cd
-20 | -0.906 | 0.20372 | -0.019 | -4.447
-19.5 | -0.922 | 0.19286 | -0.019 | -4.783
-19 | -0.936 | 0.18262 | -0.019 | -5.127
-18.5 | -0.948 | 0.17272 | -0.02 | -5.489
-18 | -0.957 | 0.16147 | -0.021 | -5.926
-17.5 | -0.963 | 0.15299 | -0.022 | -6.292
-17 | -0.963 | 0.14781 | -0.022 | -6.518
-16.5 | -0.954 | 0.13778 | -0.023 | -6.926
-16 | -0.942 | 0.13184 | -0.023 | -7.147
-15.5 | -0.928 | 0.12283 | -0.024 | -7.555
-15 | -0.911 | 0.1165 | -0.024 | -7.819
-14.5 | -0.892 | 0.10942 | -0.025 | -8.148
-14 | -0.869 | 0.10293 | -0.026 | -8.446
-13.5 | -0.845 | 0.09708 | -0.027 | -8.702
-13 | -0.818 | 0.09234 | -0.028 | -8.856
-12.5 | -0.788 | 0.08744 | -0.028 | -9.015
-12 | -0.756 | 0.08171 | -0.029 | -9.257
-11.5 | -0.722 | 0.07674 | -0.03 | -9.413
-11 | -0.686 | 0.0721 | -0.03 | -9.52
-10.5 | -0.648 | 0.06856 | -0.031 | -9.458
-10 | -0.609 | 0.06431 | -0.032 | -9.466
-9.5 | -0.567 | 0.06059 | -0.032 | -9.362
-9 | -0.524 | 0.05728 | -0.033 | -9.15
-8.5 | -0.48 | 0.05413 | -0.033 | -8.867
-8 | -0.515 | 0.019 | -0.068 | -27.106
-7.5 | -0.461 | 0.01822 | -0.07 | -25.297
-7 | -0.406 | 0.01754 | -0.071 | -23.121
-6.5 | -0.349 | 0.01689 | -0.072 | -20.654
-6 | -0.291 | 0.01631 | -0.073 | -17.866
-5.5 | -0.233 | 0.01577 | -0.075 | -14.778
-5 | -0.174 | 0.01528 | -0.076 | -11.376
-4.5 | -0.113 | 0.01205 | -0.076 | -9.385
-4 | -0.053 | 0.01181 | -0.078 | -4.529
-3.5 | 0.007 | 0.01159 | -0.079 | 0.567
-3 | 0.067 | 0.01142 | -0.08 | 5.89
-2.5 | 0.128 | 0.01131 | -0.082 | 11.344
-2 | 0.19 | 0.0113 | -0.083 | 16.784
-1.5 | 0.251 | 0.01127 | -0.084 | 22.291
-1 | 0.313 | 0.01108 | -0.085 | 28.255
-0.5 | 0.375 | 0.01108 | -0.086 | 33.856
0 | 0.442 | 0.01088 | -0.087 | 40.655
0.5 | 0.504 | 0.01101 | -0.088 | 45.727
1 | 0.564 | 0.01117 | -0.089 | 50.522
1.5 | 0.625 | 0.01134 | -0.091 | 55.085
2 | 0.685 | 0.01155 | -0.092 | 59.323
2.5 | 0.745 | 0.01178 | -0.093 | 63.194
3 | 0.804 | 0.01205 | -0.094 | 66.723
3.5 | 0.863 | 0.01212 | -0.095 | 71.252
4 | 0.915 | 0.01271 | -0.096 | 71.952
4.5 | 0.971 | 0.01307 | -0.096 | 74.23
5 | 1.025 | 0.01344 | -0.097 | 76.289
5.5 | 1.078 | 0.0139 | -0.098 | 77.554
6 | 1.131 | 0.01442 | -0.098 | 78.465
6.5 | 1.186 | 0.02256 | -0.1 | 52.569
7 | 1.235 | 0.02369 | -0.1 | 52.16
7.5 | 1.282 | 0.0248 | -0.101 | 51.707
8 | 1.327 | 0.02592 | -0.102 | 51.19
8.5 | 1.368 | 0.02717 | -0.102 | 50.375
9 | 1.407 | 0.02849 | -0.103 | 49.392
9.5 | 1.443 | 0.02977 | -0.104 | 48.474
10 | 1.476 | 0.03125 | -0.104 | 47.21
10.5 | 1.504 | 0.03257 | -0.105 | 46.183
11 | 1.529 | 0.03433 | -0.105 | 44.541
11.5 | 1.318 | 0.07825 | -0.056 | 16.841
12 | 1.33 | 0.08423 | -0.048 | 15.785
12.5 | 1.346 | 0.08943 | -0.052 | 15.046
13 | 1.355 | 0.09468 | -0.05 | 14.309
13.5 | 1.358 | 0.10187 | -0.05 | 13.326
14 | 1.357 | 0.10856 | -0.05 | 12.501
14.5 | 1.353 | 0.11464 | -0.05 | 11.799
15 | 1.344 | 0.12184 | -0.049 | 11.03
15.5 | 1.332 | 0.13011 | -0.05 | 10.241
16 | 1.317 | 0.1342 | -0.049 | 9.812

## 20. Re 250k Mach 0.10 (2)
BIGFOIL.COM POLAR EXPORT
NACA65-419
NACA65-419 |  |  |  | Cl Max: | 1.2638 | at alpha= | 17 | deg
XFOIL ncrit=9 |  |  |  | L/D Max: | 71.7117 | at alpha= | 8 | deg
Re: | 250000 |  |  | Cd Min: | 0.17818 | at alpha= | -18 | deg
Mach: | 0.1 |  |  | Cl=0 at alpha= | -2.788 | deg
|  |  |  | @ Cl=0.1, Cd= | 0.016417
|  |  |  | @ Cl=0.4, Cd= | 0.016585
|  |  |  | @ Cl=0.6, Cd= | 0.017343
alpha (deg) | Cl | Cd | Cm | Cl/Cd
-18 | -0.4493 | 0.17818 | -0.0441 | -2.5216
-17.5 | -0.4233 | 0.17185 | -0.0442 | -2.4632
-17 | -0.4014 | 0.16691 | -0.0454 | -2.4049
-16.5 | -0.414 | 0.15727 | -0.053 | -2.6324
-16 | -0.4049 | 0.14915 | -0.0551 | -2.7147
-15.5 | -0.3815 | 0.14518 | -0.0552 | -2.6278
-14.5 | -0.4025 | 0.12463 | -0.0652 | -3.2296
-14 | -0.6192 | 0.07413 | -0.0912 | -8.3529
-13 | -0.7629 | 0.05054 | -0.0982 | -15.095
-12.5 | -0.7385 | 0.04318 | -0.1029 | -17.1028
-12 | -0.707 | 0.03721 | -0.1056 | -19.0003
-11.5 | -0.6539 | 0.03267 | -0.1074 | -20.0153
-11 | -0.602 | 0.02992 | -0.1078 | -20.1203
-10.5 | -0.5534 | 0.02796 | -0.1073 | -19.7926
-10 | -0.508 | 0.02642 | -0.1062 | -19.2279
-9.5 | -0.4635 | 0.02515 | -0.1048 | -18.4294
-9 | -0.4143 | 0.02362 | -0.1037 | -17.5402
-8.5 | -0.3807 | 0.02243 | -0.1013 | -16.9728
-8 | -0.3559 | 0.02098 | -0.098 | -16.9638
-7.5 | -0.3333 | 0.01966 | -0.0945 | -16.9532
-7 | -0.3179 | 0.01818 | -0.0897 | -17.4862
-6.5 | -0.3139 | 0.01688 | -0.0828 | -18.596
-6 | -0.3261 | 0.01417 | -0.0743 | -23.0134
-5.5 | -0.2974 | 0.01314 | -0.0706 | -22.6332
-5 | -0.2454 | 0.01354 | -0.0699 | -18.1241
-4.5 | -0.1896 | 0.014 | -0.0695 | -13.5429
-4 | -0.1341 | 0.01484 | -0.0688 | -9.0364
-3.5 | -0.0794 | 0.01623 | -0.0668 | -4.8922
-3 | -0.0223 | 0.01642 | -0.067 | -1.3581
-2.5 | 0.0303 | 0.01662 | -0.0667 | 1.8231
-2 | 0.0847 | 0.01642 | -0.0674 | 5.1583
-1.5 | 0.1434 | 0.01641 | -0.0681 | 8.7386
-1 | 0.1943 | 0.01643 | -0.0683 | 11.8259
-0.5 | 0.2501 | 0.01632 | -0.0692 | 15.3248
0 | 0.3092 | 0.01634 | -0.0701 | 18.9229
0.5 | 0.359 | 0.01657 | -0.0701 | 21.6657
1 | 0.4148 | 0.01659 | -0.071 | 25.003
1.5 | 0.4734 | 0.01669 | -0.0718 | 28.3643
2 | 0.5223 | 0.0171 | -0.0716 | 30.5439
2.5 | 0.5762 | 0.01729 | -0.0721 | 33.3256
3 | 0.635 | 0.01742 | -0.0729 | 36.4524
3.5 | 0.6822 | 0.01797 | -0.0726 | 37.9633
4 | 0.7371 | 0.01803 | -0.0727 | 40.8819
4.5 | 0.7962 | 0.0181 | -0.0736 | 43.989
5 | 0.8451 | 0.01824 | -0.0729 | 46.3322
5.5 | 0.9023 | 0.01799 | -0.0731 | 50.1556
6 | 0.9719 | 0.01711 | -0.075 | 56.803
6.5 | 1.0126 | 0.01628 | -0.0715 | 62.199
7 | 1.0591 | 0.01566 | -0.0694 | 67.6309
7.5 | 1.0948 | 0.01554 | -0.0658 | 70.4505
8 | 1.1144 | 0.01554 | -0.0591 | 71.7117
8.5 | 1.118 | 0.01613 | -0.0503 | 69.3118
9 | 1.1011 | 0.01805 | -0.0398 | 61.0028
9.5 | 1.0659 | 0.02167 | -0.029 | 49.1878
10 | 1.032 | 0.02574 | -0.0195 | 40.0932
10.5 | 1.0062 | 0.03034 | -0.0134 | 33.1641
11 | 0.9963 | 0.03624 | -0.0119 | 27.4917
11.5 | 1.0033 | 0.04086 | -0.0109 | 24.5546
12 | 1.0161 | 0.04501 | -0.0102 | 22.575
12.5 | 1.0285 | 0.0492 | -0.0094 | 20.9045
13 | 1.0497 | 0.05266 | -0.0089 | 19.9335
13.5 | 1.0698 | 0.05609 | -0.008 | 19.0729
14 | 1.0968 | 0.05907 | -0.0076 | 18.5678
14.5 | 1.1244 | 0.06203 | -0.0072 | 18.1267
15 | 1.1663 | 0.06369 | -0.0061 | 18.3121
15.5 | 1.1909 | 0.06735 | -0.0059 | 17.6823
16 | 1.2127 | 0.07137 | -0.0059 | 16.9917
16.5 | 1.233 | 0.07562 | -0.0061 | 16.3052
17 | 1.2638 | 0.07959 | -0.006 | 15.8789
17.5 | 1.2555 | 0.08739 | -0.007 | 14.3666
18 | 1.2338 | 0.09686 | -0.0095 | 12.738
18.5 | 1.2053 | 0.10797 | -0.0135 | 11.1633
19 | 1.1688 | 0.12121 | -0.0197 | 9.6428
19.5 | 1.1234 | 0.13731 | -0.0288 | 8.1815
20 | 1.0658 | 0.15793 | -0.0421 | 6.7486

## 21. Re 250k Mach 0.25 (1)
BIGFOIL.COM POLAR EXPORT
NACA65-419
NACA65-419 |  |  |  | Cl Max: | 1.482 | at alpha= | 10 | deg
JavaFoil+Calcfoil stall+Eppler ext transition |  |  |  | L/D Max: | 75.832 | at alpha= | 5.5 | deg
Re: | 250000 |  |  | Cd Min: | 0.01091 | at alpha= | -2 | deg
Mach: | 0.25 |  |  | Cl=0 at alpha= | -3.5564 | deg
|  |  |  | @ Cl=0.1, Cd= | 0.011735
|  |  |  | @ Cl=0.4, Cd= | 0.01128
|  |  |  | @ Cl=0.6, Cd= | 0.011501
alpha (deg) | Cl | Cd | Cm | Cl/Cd
-20 | -0.596 | 0.26036 | -0.018 | -2.29
-19.5 | -0.649 | 0.23899 | -0.018 | -2.715
-19 | -0.697 | 0.22031 | -0.019 | -3.166
-18.5 | -0.742 | 0.2025 | -0.02 | -3.662
-18 | -0.781 | 0.19097 | -0.02 | -4.089
-17.5 | -0.815 | 0.17679 | -0.021 | -4.61
-17 | -0.841 | 0.16455 | -0.022 | -5.111
-16.5 | -0.851 | 0.15197 | -0.022 | -5.6
-16 | -0.857 | 0.14156 | -0.023 | -6.051
-15.5 | -0.858 | 0.13387 | -0.024 | -6.408
-15 | -0.855 | 0.12535 | -0.025 | -6.822
-14.5 | -0.848 | 0.11841 | -0.025 | -7.16
-14 | -0.837 | 0.11008 | -0.026 | -7.601
-13.5 | -0.821 | 0.10368 | -0.027 | -7.922
-13 | -0.802 | 0.09701 | -0.028 | -8.268
-12.5 | -0.779 | 0.09016 | -0.029 | -8.643
-12 | -0.753 | 0.08465 | -0.029 | -8.893
-11.5 | -0.723 | 0.07956 | -0.03 | -9.087
-11 | -0.69 | 0.07492 | -0.031 | -9.214
-10.5 | -0.655 | 0.07042 | -0.032 | -9.298
-10 | -0.617 | 0.06577 | -0.032 | -9.377
-9.5 | -0.576 | 0.06207 | -0.033 | -9.287
-9 | -0.534 | 0.05817 | -0.033 | -9.179
-8.5 | -0.491 | 0.0545 | -0.036 | -9.004
-8 | -0.525 | 0.01973 | -0.07 | -26.631
-7.5 | -0.471 | 0.01892 | -0.071 | -24.875
-7 | -0.415 | 0.01816 | -0.073 | -22.831
-6.5 | -0.357 | 0.01748 | -0.074 | -20.417
-6 | -0.298 | 0.01682 | -0.075 | -17.732
-5.5 | -0.239 | 0.01623 | -0.077 | -14.701
-5 | -0.178 | 0.0157 | -0.078 | -11.344
-4.5 | -0.116 | 0.0124 | -0.078 | -9.342
-4 | -0.055 | 0.01218 | -0.08 | -4.496
-3.5 | 0.007 | 0.01196 | -0.081 | 0.562
-3 | 0.069 | 0.01178 | -0.082 | 5.853
-2.5 | 0.131 | 0.01169 | -0.084 | 11.248
-2 | 0.194 | 0.01091 | -0.085 | 17.804
-1.5 | 0.257 | 0.0114 | -0.086 | 22.568
-1 | 0.321 | 0.01135 | -0.087 | 28.263
-0.5 | 0.385 | 0.01133 | -0.088 | 33.927
0 | 0.454 | 0.0111 | -0.089 | 40.844
0.5 | 0.516 | 0.01125 | -0.09 | 45.866
1 | 0.578 | 0.01143 | -0.091 | 50.618
1.5 | 0.64 | 0.01163 | -0.092 | 55.054
2 | 0.702 | 0.01186 | -0.093 | 59.176
2.5 | 0.763 | 0.01212 | -0.095 | 62.981
3 | 0.824 | 0.01242 | -0.096 | 66.343
3.5 | 0.884 | 0.01274 | -0.097 | 69.43
4 | 0.937 | 0.0129 | -0.098 | 72.631
4.5 | 0.993 | 0.0136 | -0.099 | 73.035
5 | 1.048 | 0.01401 | -0.099 | 74.844
5.5 | 1.103 | 0.01454 | -0.1 | 75.832
6 | 1.16 | 0.02265 | -0.101 | 51.206
6.5 | 1.211 | 0.02376 | -0.102 | 50.991
7 | 1.261 | 0.02498 | -0.103 | 50.471
7.5 | 1.307 | 0.02624 | -0.103 | 49.824
8 | 1.35 | 0.02744 | -0.104 | 49.195
8.5 | 1.389 | 0.02893 | -0.105 | 48.009
9 | 1.424 | 0.0304 | -0.105 | 46.847
9.5 | 1.455 | 0.03191 | -0.106 | 45.608
10 | 1.482 | 0.0336 | -0.107 | 44.096
10.5 | 1.272 | 0.07181 | -0.05 | 17.714
11 | 1.288 | 0.0771 | -0.051 | 16.704
11.5 | 1.299 | 0.08193 | -0.051 | 15.853
12 | 1.304 | 0.08794 | -0.05 | 14.834
12.5 | 1.305 | 0.09439 | -0.05 | 13.824
13 | 1.299 | 0.10161 | -0.05 | 12.787
13.5 | 1.283 | 0.1087 | -0.049 | 11.8
14 | 1.26 | 0.11501 | -0.048 | 10.951
14.5 | 1.23 | 0.12336 | -0.047 | 9.968
15 | 1.194 | 0.13561 | -0.048 | 8.805

## 22. Re 250k Mach 0.25 (2)
BIGFOIL.COM POLAR EXPORT
NACA65-419
NACA65-419 |  |  |  | Cl Max: | 1.1719 | at alpha= | 16 | deg
XFOIL ncrit=9 |  |  |  | L/D Max: | 67.9654 | at alpha= | 7.5 | deg
Re: | 250000 |  |  | Cd Min: | 0.22937 | at alpha= | 20 | deg
Mach: | 0.25 |  |  | Cl=0 at alpha= | -2.7433 | deg
|  |  |  | @ Cl=0.1, Cd= | 0.017034
|  |  |  | @ Cl=0.4, Cd= | 0.017219
|  |  |  | @ Cl=0.6, Cd= | 0.018169
alpha (deg) | Cl | Cd | Cm | Cl/Cd
-17.5 | -0.4132 | 0.17609 | -0.0445 | -2.3465
-17 | -0.3918 | 0.17075 | -0.0462 | -2.2946
-16.5 | -0.4051 | 0.16165 | -0.0541 | -2.506
-16 | -0.3891 | 0.15414 | -0.0555 | -2.5243
-15.5 | -0.3656 | 0.14966 | -0.0558 | -2.4429
-15 | -0.399 | 0.13707 | -0.0662 | -2.9109
-14.5 | -0.3779 | 0.13106 | -0.065 | -2.8834
-14 | -0.4847 | 0.0935 | -0.0839 | -5.184
-13.5 | -0.5275 | 0.08244 | -0.0868 | -6.3986
-13 | -0.6611 | 0.05777 | -0.1038 | -11.4437
-12.5 | -0.6659 | 0.04878 | -0.1111 | -13.6511
-12 | -0.646 | 0.04176 | -0.1161 | -15.4693
-11.5 | -0.6212 | 0.03663 | -0.1172 | -16.9588
-11 | -0.5925 | 0.03315 | -0.1155 | -17.8733
-10.5 | -0.554 | 0.03049 | -0.1137 | -18.1699
-10 | -0.5104 | 0.02837 | -0.1122 | -17.9908
-9.5 | -0.4642 | 0.02668 | -0.1107 | -17.3988
-9 | -0.4092 | 0.02507 | -0.1096 | -16.3223
-8.5 | -0.3712 | 0.02381 | -0.1073 | -15.5901
-8 | -0.3383 | 0.02249 | -0.1045 | -15.0422
-7.5 | -0.3162 | 0.02094 | -0.1008 | -15.1003
-7 | -0.2983 | 0.01939 | -0.0965 | -15.3842
-6.5 | -0.2861 | 0.01783 | -0.0911 | -16.046
-6 | -0.3008 | 0.01594 | -0.0816 | -18.8708
-5.5 | -0.3072 | 0.01343 | -0.0733 | -22.8742
-5 | -0.2563 | 0.01376 | -0.0719 | -18.6265
-4.5 | -0.1978 | 0.01424 | -0.0716 | -13.8904
-4 | -0.1432 | 0.0151 | -0.0703 | -9.4834
-3.5 | -0.0836 | 0.01657 | -0.0686 | -5.0453
-3 | -0.0287 | 0.01696 | -0.0681 | -1.6922
-2.5 | 0.0272 | 0.01723 | -0.0676 | 1.5786
-2 | 0.086 | 0.01702 | -0.0687 | 5.0529
-1.5 | 0.138 | 0.01707 | -0.0684 | 8.0844
-1 | 0.1938 | 0.01708 | -0.0687 | 11.3466
-0.5 | 0.2553 | 0.01688 | -0.0705 | 15.1244
0 | 0.305 | 0.0171 | -0.0698 | 17.8363
0.5 | 0.3599 | 0.01727 | -0.07 | 20.8396
1 | 0.4231 | 0.01719 | -0.0719 | 24.6131
1.5 | 0.4699 | 0.01765 | -0.0708 | 26.6232
2 | 0.5236 | 0.01792 | -0.0708 | 29.2188
2.5 | 0.5882 | 0.01796 | -0.0729 | 32.7506
3 | 0.6289 | 0.01868 | -0.0707 | 33.667
3.5 | 0.6846 | 0.01892 | -0.071 | 36.1839
4 | 0.7565 | 0.01873 | -0.0738 | 40.3897
4.5 | 0.7895 | 0.01946 | -0.0701 | 40.5704
5 | 0.868 | 0.01896 | -0.0737 | 45.7806
5.5 | 0.909 | 0.01906 | -0.0708 | 47.6915
6 | 0.9683 | 0.01855 | -0.0707 | 52.1995
6.5 | 1.0381 | 0.01667 | -0.0706 | 62.2735
7 | 1.0689 | 0.01643 | -0.0656 | 65.0578
7.5 | 1.099 | 0.01617 | -0.06 | 67.9654
8 | 1.1042 | 0.01663 | -0.051 | 66.3981
8.5 | 1.1019 | 0.01786 | -0.042 | 61.6965
9 | 1.0719 | 0.02105 | -0.0313 | 50.9216
9.5 | 1.0354 | 0.02561 | -0.022 | 40.4295
10 | 1.002 | 0.03039 | -0.0138 | 32.9714
10.5 | 0.9744 | 0.0354 | -0.0077 | 27.5254
11 | 0.9729 | 0.04099 | -0.0071 | 23.7351
11.5 | 0.9827 | 0.04588 | -0.0068 | 21.4189
12 | 0.9994 | 0.05011 | -0.0064 | 19.9441
12.5 | 1.0158 | 0.05431 | -0.0059 | 18.7037
13 | 1.0382 | 0.05798 | -0.0054 | 17.9062
13.5 | 1.0652 | 0.06109 | -0.0043 | 17.4366
14 | 1.0939 | 0.06434 | -0.0038 | 17.0019
14.5 | 1.1242 | 0.0675 | -0.0032 | 16.6548
15 | 1.1572 | 0.07084 | -0.0023 | 16.3354
15.5 | 1.1681 | 0.07662 | -0.0025 | 15.2454
16 | 1.1719 | 0.08335 | -0.0034 | 14.06
16.5 | 1.17 | 0.09094 | -0.0049 | 12.8656
17 | 1.1613 | 0.0997 | -0.0075 | 11.6479
17.5 | 1.1425 | 0.1102 | -0.0117 | 10.3675
18 | 1.1139 | 0.12284 | -0.018 | 9.0679
19 | 0.9115 | 0.19087 | -0.0605 | 4.7755
20 | 0.8915 | 0.22937 | -0.0802 | 3.8867

## 23. Re 250k Mach 0.50 (1)
BIGFOIL.COM POLAR EXPORT
NACA65-419
NACA65-419 |  |  |  | Cl Max: | 1.378 | at alpha= | 7.5 | deg
JavaFoil+Calcfoil stall+Eppler ext transition |  |  |  | L/D Max: | 68.415 | at alpha= | 5 | deg
Re: | 250000 |  |  | Cd Min: | 0.01227 | at alpha= | 0 | deg
Mach: | 0.5 |  |  | Cl=0 at alpha= | -3.5522 | deg
|  |  |  | @ Cl=0.1, Cd= | 0.01316
|  |  |  | @ Cl=0.4, Cd= | 0.012661
|  |  |  | @ Cl=0.6, Cd= | 0.012609
alpha (deg) | Cl | Cd | Cm | Cl/Cd
-20 | -0.93 | 0.26595 | -0.029 | -3.499
-19.5 | -0.903 | 0.26352 | -0.029 | -3.426
-19 | -0.875 | 0.26383 | -0.03 | -3.317
-18.5 | -0.848 | 0.26131 | -0.03 | -3.244
-18 | -0.818 | 0.24367 | -0.03 | -3.356
-17.5 | -0.79 | 0.22979 | -0.03 | -3.438
-17 | -0.762 | 0.23219 | -0.031 | -3.282
-16.5 | -0.734 | 0.21335 | -0.031 | -3.442
-16 | -0.705 | 0.20917 | -0.03 | -3.37
-15.5 | -0.677 | 0.20231 | -0.03 | -3.345
-15 | -0.649 | 0.19037 | -0.031 | -3.409
-14.5 | -0.621 | 0.18702 | -0.032 | -3.32
-14 | -0.593 | 0.19648 | -0.032 | -3.018
-13.5 | -0.564 | 0.17065 | -0.03 | -3.304
-13 | -0.536 | 0.16704 | -0.03 | -3.206
-12.5 | -0.508 | 0.15766 | -0.031 | -3.219
-12 | -0.479 | 0.154 | -0.032 | -3.113
-11.5 | -0.451 | 0.15367 | -0.032 | -2.936
-11 | -0.422 | 0.13075 | -0.03 | -3.23
-10.5 | -0.394 | 0.11576 | -0.03 | -3.405
-10 | -0.498 | 0.08537 | -0.031 | -5.833
-9.5 | -0.55 | 0.07151 | -0.034 | -7.687
-9 | -0.541 | 0.0649 | -0.036 | -8.336
-8.5 | -0.513 | 0.0598 | -0.037 | -8.582
-8 | -0.475 | 0.05531 | -0.038 | -8.591
-7.5 | -0.431 | 0.05153 | -0.039 | -8.364
-7 | -0.382 | 0.04818 | -0.04 | -7.937
-6.5 | -0.39 | 0.02008 | -0.082 | -19.431
-6 | -0.328 | 0.01928 | -0.083 | -16.987
-5.5 | -0.263 | 0.0185 | -0.085 | -14.209
-5 | -0.197 | 0.01784 | -0.086 | -11.018
-4.5 | -0.129 | 0.01725 | -0.088 | -7.495
-4 | -0.06 | 0.01381 | -0.087 | -4.376
-3.5 | 0.007 | 0.01349 | -0.088 | 0.55
-3 | 0.076 | 0.01323 | -0.09 | 5.756
-2.5 | 0.145 | 0.01303 | -0.091 | 11.14
-2 | 0.215 | 0.01284 | -0.092 | 16.717
-1.5 | 0.284 | 0.01273 | -0.094 | 22.347
-1 | 0.355 | 0.01268 | -0.095 | 27.959
-0.5 | 0.425 | 0.01265 | -0.096 | 33.602
0 | 0.502 | 0.01227 | -0.097 | 40.881
0.5 | 0.571 | 0.01249 | -0.098 | 45.689
1 | 0.639 | 0.01277 | -0.1 | 50.094
1.5 | 0.708 | 0.01308 | -0.101 | 54.143
2 | 0.776 | 0.01344 | -0.102 | 57.739
2.5 | 0.843 | 0.01383 | -0.103 | 60.975
3 | 0.91 | 0.01429 | -0.104 | 63.71
3.5 | 0.976 | 0.01482 | -0.105 | 65.882
4 | 1.03 | 0.0154 | -0.106 | 66.904
4.5 | 1.091 | 0.01605 | -0.107 | 67.956
5 | 1.149 | 0.01679 | -0.108 | 68.415
5.5 | 1.211 | 0.02654 | -0.11 | 45.635
6 | 1.263 | 0.02833 | -0.111 | 44.593
6.5 | 1.31 | 0.03003 | -0.112 | 43.63
7 | 1.35 | 0.03196 | -0.113 | 42.246
7.5 | 1.378 | 0.03407 | -0.114 | 40.438
8 | 1.174 | 0.05776 | -0.051 | 20.326
8.5 | 1.157 | 0.06402 | -0.05 | 18.069
9 | 1.08 | 0.07343 | -0.049 | 14.714
9.5 | 0.733 | 0.10144 | -0.044 | 7.228
10 | 0.761 | 0.12239 | -0.049 | 6.22
10.5 | 0.789 | 0.13936 | -0.049 | 5.658
11 | 0.816 | 0.13789 | -0.05 | 5.918
11.5 | 0.845 | 0.14983 | -0.056 | 5.637
12 | 0.872 | 0.15354 | -0.057 | 5.678
12.5 | 0.899 | 0.16637 | -0.057 | 5.403

## 24. Re 250k Mach 0.50 (2)
BIGFOIL.COM POLAR EXPORT
NACA65-419
NACA65-419 |  |  |  | Cl Max: | 1.0211 | at alpha= | 8.5 | deg
XFOIL ncrit=9 |  |  |  | L/D Max: | 34.6609 | at alpha= | 8 | deg
Re: | 250000 |  |  | Cd Min: | 0.22979 | at alpha= | -20 | deg
Mach: | 0.5 |  |  | Cl=0 at alpha= | -2.5811 | deg
|  |  |  | @ Cl=0.1, Cd= | 0.02073
|  |  |  | @ Cl=0.4, Cd= | 0.022638
|  |  |  | @ Cl=0.6, Cd= | 0.030267
alpha (deg) | Cl | Cd | Cm | Cl/Cd
-20 | -0.4822 | 0.22979 | -0.0262 | -2.0984
-19.5 | -0.4832 | 0.22369 | -0.0351 | -2.1601
-19 | -0.4447 | 0.21435 | -0.0355 | -2.0746
-18.5 | -0.4239 | 0.20736 | -0.0394 | -2.0443
-18 | -0.4253 | 0.20001 | -0.0474 | -2.1264
-17.5 | -0.3887 | 0.1924 | -0.0478 | -2.0203
-17 | -0.37 | 0.18556 | -0.0514 | -1.994
-16.5 | -0.3795 | 0.1777 | -0.0597 | -2.1356
-16 | -0.3418 | 0.17075 | -0.059 | -2.0018
-15.5 | -0.3253 | 0.16451 | -0.0615 | -1.9774
-15 | -0.3467 | 0.15632 | -0.0686 | -2.2179
-14.5 | -0.3018 | 0.14868 | -0.0713 | -2.0299
-14 | -0.2615 | 0.13939 | -0.0814 | -1.876
-13.5 | -0.2469 | 0.12692 | -0.0948 | -1.9453
-13 | -0.2264 | 0.11267 | -0.1052 | -2.0094
-12.5 | -0.2601 | 0.09052 | -0.1202 | -2.8734
-12 | -0.2858 | 0.07515 | -0.1317 | -3.8031
-11.5 | -0.3264 | 0.06241 | -0.1397 | -5.2299
-11 | -0.3618 | 0.05325 | -0.1428 | -6.7944
-10.5 | -0.3903 | 0.04627 | -0.1428 | -8.4353
-10 | -0.409 | 0.04066 | -0.1408 | -10.059
-9.5 | -0.4127 | 0.0362 | -0.1375 | -11.4006
-9 | -0.3871 | 0.03237 | -0.1345 | -11.9586
-8.5 | -0.3454 | 0.02982 | -0.1316 | -11.5828
-8 | -0.2987 | 0.02807 | -0.1287 | -10.6413
-7 | -0.2253 | 0.02501 | -0.1212 | -9.0084
-6.5 | -0.2056 | 0.02314 | -0.1166 | -8.885
-6 | -0.1944 | 0.02117 | -0.1112 | -9.1828
-5.5 | -0.2085 | 0.01857 | -0.1026 | -11.2278
-5 | -0.2571 | 0.01625 | -0.0881 | -15.8215
-4.5 | -0.2436 | 0.01567 | -0.0798 | -15.5456
-4 | -0.1854 | 0.01652 | -0.0773 | -11.2228
-3.5 | -0.1114 | 0.01815 | -0.0757 | -6.1377
-3 | -0.0475 | 0.02055 | -0.072 | -2.3114
-2.5 | 0.0092 | 0.02052 | -0.0708 | 0.44834
-2 | 0.07 | 0.02061 | -0.0703 | 3.3964
-1.5 | 0.1101 | 0.02077 | -0.0673 | 5.3009
-1 | 0.1736 | 0.02069 | -0.0675 | 8.3905
-0.5 | 0.215 | 0.02082 | -0.0656 | 10.3266
0 | 0.2633 | 0.02128 | -0.0634 | 12.3731
0.5 | 0.3346 | 0.02111 | -0.0653 | 15.8503
1 | 0.3414 | 0.02263 | -0.0581 | 15.0862
1.5 | 0.4117 | 0.02264 | -0.0593 | 18.1846
2.5 | 0.4775 | 0.02473 | -0.0521 | 19.3085
3.5 | 0.4743 | 0.03063 | -0.0388 | 15.4848
4 | 0.5607 | 0.02951 | -0.0404 | 19.0003
6 | 0.744 | 0.03304 | -0.0329 | 22.5182
6.5 | 0.8652 | 0.02921 | -0.0353 | 29.62
7.5 | 0.9533 | 0.02845 | -0.0274 | 33.5079
8 | 0.9965 | 0.02875 | -0.0234 | 34.6609
8.5 | 1.0211 | 0.03004 | -0.0179 | 33.9913
9 | 0.9906 | 0.03565 | -0.0112 | 27.7868
10.5 | 0.9254 | 0.05497 | 0.0001 | 16.8346
11 | 0.9265 | 0.06009 | 0.003 | 15.4185
11.5 | 0.9275 | 0.06445 | 0.007 | 14.391
12 | 0.9518 | 0.06866 | 0.0074 | 13.8625
12.5 | 0.9797 | 0.07367 | 0.0071 | 13.2985
13 | 0.9996 | 0.07984 | 0.0065 | 12.52
13.5 | 1.0052 | 0.08782 | 0.0046 | 11.4461

## 25. Re 500k Mach 0.00 (1)
BIGFOIL.COM POLAR EXPORT
NACA65-419
NACA65-419 |  |  |  | Cl Max: | 1.607 | at alpha= | 13.5 | deg
JavaFoil+Calcfoil stall+Eppler ext transition |  |  |  | L/D Max: | 108.37 | at alpha= | 6 | deg
Re: | 500000 |  |  | Cd Min: | 0.00821 | at alpha= | 2 | deg
Mach: | 0 |  |  | Cl=0 at alpha= | -3.5574 | deg
|  |  |  | @ Cl=0.1, Cd= | 0.008389
|  |  |  | @ Cl=0.4, Cd= | 0.0084931
|  |  |  | @ Cl=0.6, Cd= | 0.0088435
alpha (deg) | Cl | Cd | Cm | Cl/Cd
-20 | -0.941 | 0.18298 | -0.02 | -5.145
-19.5 | -0.954 | 0.17188 | -0.02 | -5.549
-19 | -0.964 | 0.16521 | -0.021 | -5.837
-18.5 | -0.973 | 0.15854 | -0.022 | -6.135
-18 | -0.978 | 0.14923 | -0.022 | -6.556
-17.5 | -0.98 | 0.14137 | -0.023 | -6.935
-17 | -0.979 | 0.13463 | -0.023 | -7.269
-16.5 | -0.967 | 0.12551 | -0.024 | -7.706
-16 | -0.953 | 0.12052 | -0.025 | -7.909
-15.5 | -0.937 | 0.11401 | -0.026 | -8.22
-15 | -0.918 | 0.10858 | -0.026 | -8.459
-14.5 | -0.898 | 0.10128 | -0.027 | -8.866
-14 | -0.874 | 0.09589 | -0.028 | -9.12
-13.5 | -0.85 | 0.09016 | -0.03 | -9.424
-13 | -0.822 | 0.08518 | -0.031 | -9.649
-12.5 | -0.793 | 0.07976 | -0.033 | -9.947
-12 | -0.767 | 0.07205 | -0.037 | -10.638
-11.5 | -0.846 | 0.02355 | -0.06 | -35.906
-11 | -0.806 | 0.02195 | -0.061 | -36.733
-10.5 | -0.763 | 0.0208 | -0.062 | -36.673
-10 | -0.717 | 0.01958 | -0.064 | -36.639
-9.5 | -0.67 | 0.01855 | -0.065 | -36.106
-9 | -0.62 | 0.01774 | -0.066 | -34.955
-8.5 | -0.569 | 0.01685 | -0.067 | -33.747
-8 | -0.516 | 0.01615 | -0.069 | -31.916
-7.5 | -0.461 | 0.01549 | -0.07 | -29.771
-7 | -0.406 | 0.01486 | -0.071 | -27.3
-6.5 | -0.349 | 0.01428 | -0.072 | -24.447
-6 | -0.291 | 0.01379 | -0.074 | -21.139
-5.5 | -0.233 | 0.0133 | -0.075 | -17.518
-5 | -0.174 | 0.01289 | -0.076 | -13.487
-4.5 | -0.115 | 0.00865 | -0.078 | -13.283
-4 | -0.054 | 0.00856 | -0.079 | -6.353
-3.5 | 0.007 | 0.00846 | -0.08 | 0.788
-3 | 0.068 | 0.00842 | -0.082 | 8.112
-2.5 | 0.13 | 0.00836 | -0.083 | 15.564
-2 | 0.192 | 0.00836 | -0.084 | 22.995
-1.5 | 0.255 | 0.00838 | -0.086 | 30.389
-1 | 0.317 | 0.00841 | -0.087 | 37.718
-0.5 | 0.38 | 0.00845 | -0.088 | 44.947
0 | 0.445 | 0.00859 | -0.09 | 51.76
0.5 | 0.507 | 0.00867 | -0.091 | 58.477
1 | 0.569 | 0.00875 | -0.092 | 65.052
1.5 | 0.632 | 0.00894 | -0.093 | 70.695
2 | 0.692 | 0.00821 | -0.094 | 84.279
2.5 | 0.752 | 0.00902 | -0.094 | 83.388
3 | 0.813 | 0.00917 | -0.095 | 88.629
3.5 | 0.873 | 0.00933 | -0.096 | 93.582
4 | 0.926 | 0.00952 | -0.097 | 97.246
4.5 | 0.983 | 0.00972 | -0.098 | 101.091
5 | 1.038 | 0.00994 | -0.098 | 104.397
5.5 | 1.093 | 0.01025 | -0.099 | 106.631
6 | 1.147 | 0.01058 | -0.1 | 108.37
6.5 | 1.186 | 0.01941 | -0.1 | 61.124
7 | 1.236 | 0.02037 | -0.1 | 60.665
7.5 | 1.283 | 0.02133 | -0.101 | 60.165
8 | 1.328 | 0.02223 | -0.102 | 59.753
8.5 | 1.37 | 0.02334 | -0.102 | 58.711
9 | 1.41 | 0.02446 | -0.103 | 57.647
9.5 | 1.447 | 0.02558 | -0.104 | 56.548
10 | 1.48 | 0.02687 | -0.104 | 55.078
10.5 | 1.51 | 0.02827 | -0.105 | 53.416
11 | 1.537 | 0.02976 | -0.105 | 51.652
11.5 | 1.56 | 0.03116 | -0.106 | 50.066
12 | 1.579 | 0.03274 | -0.107 | 48.228
12.5 | 1.594 | 0.03465 | -0.107 | 46.01
13 | 1.605 | 0.03659 | -0.107 | 43.865
13.5 | 1.607 | 0.03922 | -0.108 | 40.968
14 | 1.604 | 0.04179 | -0.108 | 38.372
14.5 | 1.591 | 0.04519 | -0.108 | 35.214
15 | 1.579 | 0.0484 | -0.108 | 32.618
15.5 | 1.543 | 0.05715 | -0.106 | 26.999
16 | 1.351 | 0.12318 | -0.063 | 10.968
16.5 | 1.332 | 0.13252 | -0.058 | 10.05
17 | 1.316 | 0.13877 | -0.06 | 9.48
17.5 | 1.29 | 0.14717 | -0.056 | 8.763
18 | 1.263 | 0.15421 | -0.055 | 8.191
18.5 | 1.236 | 0.16422 | -0.055 | 7.527

## 26. Re 500k Mach 0.00 (2)
BIGFOIL.COM POLAR EXPORT
NACA65-419
NACA65-419 |  |  |  | Cl Max: | 1.3084 | at alpha= | 20 | deg
XFOIL ncrit=9 |  |  |  | L/D Max: | 100.745 | at alpha= | 7 | deg
Re: | 500000 |  |  | Cd Min: | 0.19528 | at alpha= | -19.5 | deg
Mach: | 0 |  |  | Cl=0 at alpha= | -2.8986 | deg
|  |  |  | @ Cl=0.1, Cd= | 0.0099343
|  |  |  | @ Cl=0.4, Cd= | 0.0099876
|  |  |  | @ Cl=0.6, Cd= | 0.010304
alpha (deg) | Cl | Cd | Cm | Cl/Cd
-19.5 | -0.4701 | 0.19528 | -0.0283 | -2.4073
-19 | -0.4542 | 0.18981 | -0.0313 | -2.3929
-18.5 | -0.4631 | 0.17676 | -0.0387 | -2.6199
-18 | -0.4416 | 0.17303 | -0.04 | -2.5522
-17.5 | -0.4261 | 0.1677 | -0.0424 | -2.5408
-17 | -0.4488 | 0.15108 | -0.0514 | -2.9706
-16.5 | -0.7899 | 0.06989 | -0.0901 | -11.302
-16 | -0.8409 | 0.0591 | -0.0929 | -14.2284
-15.5 | -0.8472 | 0.05407 | -0.093 | -15.6686
-15 | -0.8538 | 0.04937 | -0.0923 | -17.2939
-14.5 | -0.8658 | 0.04456 | -0.0904 | -19.43
-14 | -0.8452 | 0.03979 | -0.0931 | -21.2415
-13.5 | -0.7967 | 0.03522 | -0.0995 | -22.6207
-13 | -0.7358 | 0.03158 | -0.1061 | -23.2996
-12.5 | -0.6904 | 0.02927 | -0.1082 | -23.5873
-12 | -0.6623 | 0.02768 | -0.1066 | -23.927
-11.5 | -0.6082 | 0.0258 | -0.1063 | -23.5736
-11 | -0.574 | 0.02446 | -0.1046 | -23.4669
-10.5 | -0.5412 | 0.02319 | -0.1027 | -23.3376
-10 | -0.5096 | 0.02192 | -0.1006 | -23.2482
-9.5 | -0.4777 | 0.02077 | -0.0986 | -22.9995
-9 | -0.4567 | 0.01907 | -0.0953 | -23.9486
-8.5 | -0.4303 | 0.01781 | -0.0925 | -24.1606
-8 | -0.4029 | 0.01667 | -0.0896 | -24.1692
-7.5 | -0.3826 | 0.01537 | -0.0855 | -24.8926
-6.5 | -0.3305 | 0.01375 | -0.0776 | -24.0364
-6 | -0.3012 | 0.01259 | -0.0743 | -23.9237
-5.5 | -0.279 | 0.01053 | -0.0707 | -26.4957
-5 | -0.2402 | 0.00914 | -0.0693 | -26.2801
-4.5 | -0.1842 | 0.00911 | -0.0698 | -20.2195
-4 | -0.1264 | 0.00919 | -0.0705 | -13.7541
-3.5 | -0.0688 | 0.00937 | -0.0711 | -7.3426
-3 | -0.0118 | 0.00974 | -0.0713 | -1.2115
-2.5 | 0.0464 | 0.00987 | -0.072 | 4.7011
-2 | 0.1048 | 0.00994 | -0.0729 | 10.5433
-1.5 | 0.1632 | 0.0099 | -0.074 | 16.4848
-1 | 0.2217 | 0.00988 | -0.0749 | 22.4393
-0.5 | 0.2803 | 0.00995 | -0.0759 | 28.1709
0 | 0.3384 | 0.00998 | -0.0769 | 33.9078
0.5 | 0.397 | 0.00998 | -0.0779 | 39.7796
1 | 0.4562 | 0.01013 | -0.079 | 45.0346
1.5 | 0.5131 | 0.01019 | -0.0798 | 50.3533
2 | 0.5713 | 0.01026 | -0.0808 | 55.6823
2.5 | 0.6299 | 0.01035 | -0.0817 | 60.8599
3 | 0.6874 | 0.01055 | -0.0826 | 65.1564
3.5 | 0.7438 | 0.01062 | -0.0833 | 70.0377
4 | 0.802 | 0.01068 | -0.0841 | 75.0936
4.5 | 0.8558 | 0.01072 | -0.0841 | 79.8321
5 | 0.9108 | 0.0107 | -0.0842 | 85.1215
5.5 | 0.9592 | 0.01054 | -0.083 | 91.0057
6 | 1.007 | 0.01052 | -0.0817 | 95.7224
6.5 | 1.0533 | 0.01064 | -0.0802 | 98.9944
7 | 1.0951 | 0.01087 | -0.078 | 100.7452
7.5 | 1.1155 | 0.01147 | -0.0718 | 97.2537
8 | 1.0955 | 0.0134 | -0.0595 | 81.7537
8.5 | 1.0752 | 0.01629 | -0.0492 | 66.0037
9 | 1.062 | 0.0196 | -0.0415 | 54.1837
9.5 | 1.0531 | 0.02315 | -0.0354 | 45.4903
10 | 1.0466 | 0.02694 | -0.0302 | 38.8493
10.5 | 1.0497 | 0.03039 | -0.0264 | 34.541
11 | 1.0619 | 0.03326 | -0.0233 | 31.9272
11.5 | 1.0743 | 0.03602 | -0.0203 | 29.8251
12 | 1.0833 | 0.03878 | -0.017 | 27.9345
12.5 | 1.1041 | 0.04208 | -0.0165 | 26.2381
13 | 1.1157 | 0.04624 | -0.0157 | 24.1285
13.5 | 1.1356 | 0.04971 | -0.0152 | 22.8445
14 | 1.1531 | 0.0535 | -0.0149 | 21.5533
14.5 | 1.1677 | 0.05763 | -0.0146 | 20.262
15 | 1.1814 | 0.06187 | -0.0142 | 19.0949
15.5 | 1.2003 | 0.06582 | -0.0144 | 18.2361
16 | 1.2178 | 0.06995 | -0.0147 | 17.4096
16.5 | 1.2347 | 0.07419 | -0.0151 | 16.6424
17 | 1.2526 | 0.07822 | -0.0154 | 16.0138
17.5 | 1.268 | 0.08275 | -0.0159 | 15.3233
18 | 1.2787 | 0.08819 | -0.0172 | 14.4994
18.5 | 1.2883 | 0.09381 | -0.0186 | 13.7331
19 | 1.2949 | 0.09995 | -0.0206 | 12.9555
19.5 | 1.3002 | 0.10637 | -0.0231 | 12.2234
20 | 1.3084 | 0.11221 | -0.0253 | 11.6603

## 27. Re 500k Mach 0.10 (1)
BIGFOIL.COM POLAR EXPORT
NACA65-419
NACA65-419 |  |  |  | Cl Max: | 1.597 | at alpha= | 13 | deg
JavaFoil+Calcfoil stall+Eppler ext transition |  |  |  | L/D Max: | 108.123 | at alpha= | 6 | deg
Re: | 500000 |  |  | Cd Min: | 0.00822 | at alpha= | 2 | deg
Mach: | 0.1 |  |  | Cl=0 at alpha= | -3.5564 | deg
|  |  |  | @ Cl=0.1, Cd= | 0.008405
|  |  |  | @ Cl=0.4, Cd= | 0.0084446
|  |  |  | @ Cl=0.6, Cd= | 0.0088678
alpha (deg) | Cl | Cd | Cm | Cl/Cd
-20 | -0.907 | 0.18212 | -0.02 | -4.979
-19.5 | -0.923 | 0.1742 | -0.02 | -5.3
-19 | -0.937 | 0.16769 | -0.02 | -5.589
-18.5 | -0.949 | 0.15713 | -0.021 | -6.04
-18 | -0.958 | 0.15017 | -0.022 | -6.38
-17.5 | -0.964 | 0.14268 | -0.023 | -6.755
-17 | -0.964 | 0.13529 | -0.023 | -7.129
-16.5 | -0.955 | 0.12805 | -0.024 | -7.461
-16 | -0.943 | 0.12053 | -0.024 | -7.826
-15.5 | -0.929 | 0.11384 | -0.025 | -8.162
-15 | -0.912 | 0.10819 | -0.026 | -8.43
-14.5 | -0.893 | 0.10232 | -0.027 | -8.726
-14 | -0.871 | 0.09641 | -0.027 | -9.03
-13.5 | -0.847 | 0.09128 | -0.029 | -9.28
-13 | -0.82 | 0.08581 | -0.03 | -9.557
-12.5 | -0.791 | 0.08131 | -0.031 | -9.728
-12 | -0.761 | 0.07553 | -0.034 | -10.073
-11.5 | -0.845 | 0.0241 | -0.06 | -35.043
-11 | -0.807 | 0.02226 | -0.061 | -36.263
-10.5 | -0.764 | 0.02096 | -0.063 | -36.469
-10 | -0.719 | 0.01981 | -0.064 | -36.292
-9.5 | -0.671 | 0.01882 | -0.065 | -35.681
-9 | -0.622 | 0.0178 | -0.066 | -34.956
-8.5 | -0.571 | 0.01699 | -0.068 | -33.589
-8 | -0.517 | 0.0163 | -0.069 | -31.753
-7.5 | -0.463 | 0.01559 | -0.07 | -29.699
-7 | -0.407 | 0.01495 | -0.071 | -27.242
-6.5 | -0.351 | 0.01438 | -0.073 | -24.381
-6 | -0.293 | 0.01386 | -0.074 | -21.114
-5.5 | -0.234 | 0.0134 | -0.075 | -17.471
-5 | -0.175 | 0.01293 | -0.076 | -13.503
-4.5 | -0.115 | 0.00872 | -0.078 | -13.233
-4 | -0.055 | 0.00858 | -0.079 | -6.364
-3.5 | 0.007 | 0.00848 | -0.081 | 0.789
-3 | 0.069 | 0.00843 | -0.082 | 8.137
-2.5 | 0.131 | 0.00838 | -0.083 | 15.608
-2 | 0.193 | 0.00837 | -0.085 | 23.059
-1.5 | 0.256 | 0.00838 | -0.086 | 30.505
-1 | 0.319 | 0.00841 | -0.087 | 37.866
-0.5 | 0.382 | 0.0085 | -0.088 | 44.881
0 | 0.447 | 0.0083 | -0.09 | 53.817
0.5 | 0.51 | 0.00872 | -0.091 | 58.418
1 | 0.572 | 0.00881 | -0.092 | 64.957
1.5 | 0.635 | 0.00894 | -0.093 | 71.06
2 | 0.695 | 0.00822 | -0.094 | 84.537
2.5 | 0.756 | 0.00904 | -0.095 | 83.604
3 | 0.816 | 0.00919 | -0.096 | 88.821
3.5 | 0.877 | 0.00935 | -0.096 | 93.745
4 | 0.93 | 0.00954 | -0.097 | 97.456
4.5 | 0.987 | 0.00974 | -0.098 | 101.335
5 | 1.043 | 0.00998 | -0.099 | 104.497
5.5 | 1.098 | 0.01031 | -0.1 | 106.497
6 | 1.151 | 0.01065 | -0.1 | 108.123
6.5 | 1.191 | 0.01956 | -0.1 | 60.886
7 | 1.241 | 0.02055 | -0.101 | 60.368
7.5 | 1.288 | 0.02153 | -0.101 | 59.819
8 | 1.333 | 0.02253 | -0.102 | 59.165
8.5 | 1.375 | 0.02359 | -0.103 | 58.26
9 | 1.414 | 0.02474 | -0.104 | 57.135
9.5 | 1.45 | 0.02589 | -0.104 | 56.002
10 | 1.482 | 0.02722 | -0.105 | 54.463
10.5 | 1.511 | 0.02866 | -0.105 | 52.74
11 | 1.537 | 0.03016 | -0.106 | 50.952
11.5 | 1.558 | 0.03166 | -0.106 | 49.209
12 | 1.576 | 0.03325 | -0.107 | 47.388
12.5 | 1.588 | 0.03538 | -0.107 | 44.899
13 | 1.597 | 0.03724 | -0.108 | 42.891
13.5 | 1.595 | 0.04 | -0.108 | 39.877
14 | 1.588 | 0.0429 | -0.108 | 37.008
14.5 | 1.572 | 0.04675 | -0.108 | 33.635
15 | 1.359 | 0.11011 | -0.067 | 12.345
15.5 | 1.344 | 0.11735 | -0.065 | 11.453
16 | 1.321 | 0.12619 | -0.057 | 10.471
16.5 | 1.305 | 0.13438 | -0.059 | 9.707
17 | 1.28 | 0.14134 | -0.054 | 9.053
17.5 | 1.252 | 0.14887 | -0.054 | 8.409
18 | 1.223 | 0.1579 | -0.056 | 7.744

## 28. Re 500k Mach 0.10 (2)
BIGFOIL.COM POLAR EXPORT
NACA65-419
NACA65-419 |  |  |  | Cl Max: | 1.2939 | at alpha= | 20 | deg
XFOIL ncrit=9 |  |  |  | L/D Max: | 100.228 | at alpha= | 7 | deg
Re: | 500000 |  |  | Cd Min: | 0.19604 | at alpha= | -19.5 | deg
Mach: | 0.1 |  |  | Cl=0 at alpha= | -2.895 | deg
|  |  |  | @ Cl=0.1, Cd= | 0.0099659
|  |  |  | @ Cl=0.4, Cd= | 0.010032
|  |  |  | @ Cl=0.6, Cd= | 0.010358
alpha (deg) | Cl | Cd | Cm | Cl/Cd
-19.5 | -0.4695 | 0.19604 | -0.0283 | -2.3949
-19 | -0.4533 | 0.19058 | -0.0313 | -2.3785
-18.5 | -0.4619 | 0.17763 | -0.0389 | -2.6003
-18 | -0.4399 | 0.17388 | -0.0401 | -2.5299
-17.5 | -0.424 | 0.16857 | -0.0425 | -2.5153
-17 | -0.4458 | 0.1522 | -0.0516 | -2.929
-16.5 | -0.5286 | 0.11802 | -0.0646 | -4.4789
-16 | -0.7501 | 0.07001 | -0.0905 | -10.7142
-15.5 | -0.787 | 0.06063 | -0.0933 | -12.9804
-15 | -0.8152 | 0.05341 | -0.0937 | -15.2631
-14.5 | -0.8377 | 0.04739 | -0.0925 | -17.6767
-13.5 | -0.7883 | 0.03657 | -0.1012 | -21.5559
-13 | -0.7311 | 0.03246 | -0.1078 | -22.5231
-12.5 | -0.6878 | 0.02991 | -0.1098 | -22.9957
-12 | -0.6607 | 0.02819 | -0.1081 | -23.4374
-11.5 | -0.6083 | 0.02621 | -0.1076 | -23.2087
-11 | -0.5732 | 0.02483 | -0.1059 | -23.085
-10.5 | -0.5398 | 0.02353 | -0.104 | -22.9409
-10 | -0.5076 | 0.02225 | -0.1019 | -22.8135
-9.5 | -0.4756 | 0.02105 | -0.0998 | -22.5938
-9 | -0.4535 | 0.01937 | -0.0966 | -23.4125
-8.5 | -0.4271 | 0.01808 | -0.0938 | -23.6228
-8 | -0.3999 | 0.01689 | -0.0908 | -23.6767
-7.5 | -0.3786 | 0.01558 | -0.0869 | -24.3004
-7 | -0.3565 | 0.01469 | -0.0824 | -24.2682
-6.5 | -0.3295 | 0.01386 | -0.0786 | -23.7734
-6 | -0.2995 | 0.01278 | -0.0753 | -23.4351
-5 | -0.242 | 0.00918 | -0.0697 | -26.3617
-4.5 | -0.1859 | 0.00914 | -0.0701 | -20.3392
-4 | -0.1277 | 0.00923 | -0.0708 | -13.8353
-3.5 | -0.0698 | 0.0094 | -0.0714 | -7.4255
-3 | -0.0123 | 0.00977 | -0.0716 | -1.259
-2.5 | 0.0463 | 0.00992 | -0.0723 | 4.6673
-2 | 0.1048 | 0.00997 | -0.0731 | 10.5115
-1.5 | 0.1638 | 0.00996 | -0.0743 | 16.4458
-1 | 0.2226 | 0.00993 | -0.0752 | 22.4169
-0.5 | 0.2812 | 0.00999 | -0.0762 | 28.1481
0 | 0.3398 | 0.01002 | -0.0771 | 33.9122
0.5 | 0.399 | 0.01003 | -0.0782 | 39.7807
1 | 0.458 | 0.01016 | -0.0793 | 45.0787
1.5 | 0.5154 | 0.01023 | -0.08 | 50.3812
2 | 0.5743 | 0.01031 | -0.0811 | 55.7032
2.5 | 0.6333 | 0.01042 | -0.0821 | 60.7774
3 | 0.6905 | 0.0106 | -0.0828 | 65.1415
3.5 | 0.7477 | 0.01068 | -0.0835 | 70.0094
4 | 0.8068 | 0.01078 | -0.0844 | 74.8423
4.5 | 0.8602 | 0.01078 | -0.0843 | 79.7959
5 | 0.9153 | 0.01076 | -0.0844 | 85.0651
5.5 | 0.9638 | 0.0106 | -0.083 | 90.9245
6 | 1.0118 | 0.01059 | -0.0817 | 95.543
6.5 | 1.0578 | 0.01072 | -0.08 | 98.6754
7 | 1.0985 | 0.01096 | -0.0775 | 100.2281
7.5 | 1.1149 | 0.01159 | -0.0705 | 96.195
8 | 1.0927 | 0.01371 | -0.058 | 79.7009
8.5 | 1.0715 | 0.01675 | -0.0478 | 63.9701
9 | 1.0583 | 0.02016 | -0.0403 | 52.495
9.5 | 1.048 | 0.02388 | -0.0342 | 43.8861
10 | 1.0421 | 0.02772 | -0.0292 | 37.5938
10.5 | 1.0467 | 0.03114 | -0.0255 | 33.6127
11 | 1.0598 | 0.03407 | -0.0227 | 31.1065
12 | 1.08 | 0.03974 | -0.0162 | 27.1766
12.5 | 1.1002 | 0.0432 | -0.0157 | 25.4676
13 | 1.1124 | 0.04739 | -0.0149 | 23.4733
13.5 | 1.132 | 0.05097 | -0.0145 | 22.2091
14 | 1.1495 | 0.05484 | -0.0142 | 20.961
14.5 | 1.1632 | 0.05912 | -0.0139 | 19.6752
15 | 1.1785 | 0.06333 | -0.0136 | 18.6089
15.5 | 1.1975 | 0.06733 | -0.0138 | 17.7855
16 | 1.2148 | 0.07157 | -0.0141 | 16.9736
16.5 | 1.2316 | 0.07593 | -0.0146 | 16.2202
17 | 1.2531 | 0.07941 | -0.0142 | 15.7801
17.5 | 1.2628 | 0.08504 | -0.0155 | 14.8495
18 | 1.2725 | 0.09074 | -0.0169 | 14.0236
18.5 | 1.2802 | 0.09675 | -0.0186 | 13.232
19 | 1.2843 | 0.10342 | -0.0209 | 12.4183
19.5 | 1.2879 | 0.11025 | -0.0237 | 11.6816
20 | 1.2939 | 0.11644 | -0.026 | 11.1122

## 29. Re 500k Mach 0.25 (1)
BIGFOIL.COM POLAR EXPORT
NACA65-419
NACA65-419 |  |  |  | Cl Max: | 1.538 | at alpha= | 12 | deg
JavaFoil+Calcfoil stall+Eppler ext transition |  |  |  | L/D Max: | 104.819 | at alpha= | 5.5 | deg
Re: | 500000 |  |  | Cd Min: | 0.00857 | at alpha= | -2 | deg
Mach: | 0.25 |  |  | Cl=0 at alpha= | -3.5556 | deg
|  |  |  | @ Cl=0.1, Cd= | 0.0086053
|  |  |  | @ Cl=0.4, Cd= | 0.0086993
|  |  |  | @ Cl=0.6, Cd= | 0.0090682
alpha (deg) | Cl | Cd | Cm | Cl/Cd
-20 | -0.596 | 0.22494 | -0.018 | -2.651
-19.5 | -0.649 | 0.20841 | -0.019 | -3.114
-19 | -0.698 | 0.19457 | -0.02 | -3.586
-18.5 | -0.742 | 0.18502 | -0.02 | -4.01
-18 | -0.781 | 0.16999 | -0.021 | -4.596
-17.5 | -0.815 | 0.15807 | -0.022 | -5.159
-17 | -0.841 | 0.14769 | -0.022 | -5.697
-16.5 | -0.851 | 0.13891 | -0.023 | -6.13
-16 | -0.857 | 0.13075 | -0.024 | -6.558
-15.5 | -0.859 | 0.124 | -0.025 | -6.925
-15 | -0.856 | 0.11506 | -0.026 | -7.44
-14.5 | -0.849 | 0.10933 | -0.027 | -7.763
-14 | -0.838 | 0.10209 | -0.028 | -8.205
-13.5 | -0.822 | 0.09565 | -0.028 | -8.597
-13 | -0.803 | 0.08991 | -0.029 | -8.931
-12.5 | -0.78 | 0.08361 | -0.03 | -9.332
-12 | -0.755 | 0.07872 | -0.032 | -9.588
-11.5 | -0.725 | 0.07427 | -0.033 | -9.763
-11 | -0.695 | 0.06875 | -0.036 | -10.107
-10.5 | -0.768 | 0.02263 | -0.064 | -33.916
-10 | -0.727 | 0.02091 | -0.065 | -34.757
-9.5 | -0.681 | 0.01983 | -0.067 | -34.325
-9 | -0.632 | 0.01865 | -0.068 | -33.901
-8.5 | -0.581 | 0.01782 | -0.069 | -32.603
-8 | -0.528 | 0.01697 | -0.071 | -31.093
-7.5 | -0.473 | 0.01622 | -0.072 | -29.154
-7 | -0.416 | 0.01551 | -0.073 | -26.852
-6.5 | -0.359 | 0.01487 | -0.074 | -24.105
-6 | -0.3 | 0.01432 | -0.076 | -20.918
-5.5 | -0.24 | 0.01381 | -0.077 | -17.361
-5 | -0.179 | 0.0133 | -0.078 | -13.448
-4.5 | -0.118 | 0.00895 | -0.08 | -13.212
-4 | -0.056 | 0.00884 | -0.081 | -6.324
-3.5 | 0.007 | 0.00868 | -0.083 | 0.79
-3 | 0.07 | 0.00861 | -0.084 | 8.159
-2.5 | 0.134 | 0.0086 | -0.085 | 15.584
-2 | 0.198 | 0.00857 | -0.087 | 23.077
-1.5 | 0.262 | 0.00859 | -0.088 | 30.515
-1 | 0.326 | 0.00861 | -0.089 | 37.936
-0.5 | 0.391 | 0.00869 | -0.091 | 44.992
0 | 0.459 | 0.00876 | -0.092 | 52.417
0.5 | 0.524 | 0.00862 | -0.093 | 60.751
1 | 0.588 | 0.00908 | -0.095 | 64.766
1.5 | 0.649 | 0.00902 | -0.095 | 71.962
2 | 0.712 | 0.00909 | -0.096 | 78.356
2.5 | 0.775 | 0.00926 | -0.097 | 83.674
3 | 0.837 | 0.00943 | -0.098 | 88.69
3.5 | 0.899 | 0.00963 | -0.099 | 93.365
4 | 0.952 | 0.00985 | -0.1 | 96.706
4.5 | 1.01 | 0.01009 | -0.101 | 100.189
5 | 1.067 | 0.01036 | -0.101 | 103.004
5.5 | 1.123 | 0.01071 | -0.102 | 104.819
6 | 1.165 | 0.01964 | -0.102 | 59.324
6.5 | 1.217 | 0.0206 | -0.103 | 59.063
7 | 1.267 | 0.02174 | -0.103 | 58.259
7.5 | 1.313 | 0.02282 | -0.104 | 57.54
8 | 1.356 | 0.02386 | -0.105 | 56.832
8.5 | 1.395 | 0.02516 | -0.105 | 55.448
9 | 1.431 | 0.02647 | -0.106 | 54.045
9.5 | 1.462 | 0.0278 | -0.107 | 52.593
10 | 1.489 | 0.02935 | -0.107 | 50.711
10.5 | 1.51 | 0.03101 | -0.108 | 48.678
11 | 1.525 | 0.03288 | -0.108 | 46.398
11.5 | 1.535 | 0.03457 | -0.109 | 44.406
12 | 1.538 | 0.03671 | -0.109 | 41.909
12.5 | 1.534 | 0.03952 | -0.11 | 38.799
13 | 1.513 | 0.04343 | -0.109 | 34.836
13.5 | 1.289 | 0.09956 | -0.059 | 12.945
14 | 1.262 | 0.10722 | -0.054 | 11.773
14.5 | 1.231 | 0.11335 | -0.051 | 10.859
15 | 1.196 | 0.12339 | -0.053 | 9.692
15.5 | 1.153 | 0.1314 | -0.052 | 8.778
16 | 1.105 | 0.14198 | -0.051 | 7.785
16.5 | 1.052 | 0.14986 | -0.05 | 7.02
17 | 0.993 | 0.1629 | -0.05 | 6.098

## 30. Re 500k Mach 0.25 (2)
BIGFOIL.COM POLAR EXPORT
NACA65-419
NACA65-419 |  |  |  | Cl Max: | 1.2187 | at alpha= | 17 | deg
XFOIL ncrit=9 |  |  |  | L/D Max: | 97.4121 | at alpha= | 6.5 | deg
Re: | 500000 |  |  | Cd Min: | 0.18235 | at alpha= | -18.5 | deg
Mach: | 0.25 |  |  | Cl=0 at alpha= | -2.8723 | deg
|  |  |  | @ Cl=0.1, Cd= | 0.010198
|  |  |  | @ Cl=0.4, Cd= | 0.010386
|  |  |  | @ Cl=0.6, Cd= | 0.010653
alpha (deg) | Cl | Cd | Cm | Cl/Cd
-18.5 | -0.4561 | 0.18235 | -0.0399 | -2.5012
-18 | -0.4316 | 0.17833 | -0.0407 | -2.4202
-17.5 | -0.414 | 0.17297 | -0.0431 | -2.3935
-16.5 | -0.4121 | 0.15355 | -0.0531 | -2.6838
-16 | -0.3953 | 0.14866 | -0.0546 | -2.6591
-15.5 | -0.5128 | 0.10643 | -0.0731 | -4.8182
-15 | -0.599 | 0.08239 | -0.0871 | -7.2703
-14.5 | -0.658 | 0.06794 | -0.0942 | -9.685
-14 | -0.6995 | 0.05708 | -0.0985 | -12.2547
-13.5 | -0.7051 | 0.04659 | -0.1083 | -15.1341
-13 | -0.6813 | 0.03882 | -0.117 | -17.5502
-12.5 | -0.6584 | 0.03438 | -0.1188 | -19.1507
-12 | -0.6435 | 0.03158 | -0.1164 | -20.3768
-11.5 | -0.6095 | 0.02884 | -0.1145 | -21.1338
-11 | -0.5698 | 0.02697 | -0.1128 | -21.1272
-10.5 | -0.5338 | 0.02544 | -0.1109 | -20.9827
-10 | -0.4983 | 0.02401 | -0.1087 | -20.7539
-9.5 | -0.4644 | 0.02268 | -0.1065 | -20.4762
-9 | -0.436 | 0.02111 | -0.1036 | -20.6537
-8.5 | -0.4102 | 0.01958 | -0.1006 | -20.9499
-8 | -0.3831 | 0.01822 | -0.0976 | -21.0263
-7.5 | -0.3574 | 0.01688 | -0.0942 | -21.173
-7 | -0.3351 | 0.01553 | -0.0902 | -21.5776
-6.5 | -0.3146 | 0.01449 | -0.0853 | -21.7115
-6 | -0.2897 | 0.01361 | -0.0807 | -21.2858
-5.5 | -0.271 | 0.01192 | -0.0758 | -22.7349
-5 | -0.2506 | 0.00951 | -0.0719 | -26.3512
-4.5 | -0.1948 | 0.00931 | -0.0719 | -20.9237
-4 | -0.1348 | 0.00943 | -0.0725 | -14.2948
-3.5 | -0.0752 | 0.00956 | -0.073 | -7.8661
-3 | -0.0154 | 0.00996 | -0.0732 | -1.5462
-2.5 | 0.0449 | 0.01018 | -0.0738 | 4.4106
-2 | 0.105 | 0.0102 | -0.0746 | 10.2941
-1.5 | 0.1662 | 0.01019 | -0.0757 | 16.3101
-1 | 0.2271 | 0.01021 | -0.0768 | 22.2429
-0.5 | 0.2867 | 0.01021 | -0.0776 | 28.0803
0 | 0.3477 | 0.01026 | -0.0786 | 33.8889
0.5 | 0.4099 | 0.01041 | -0.08 | 39.3756
1 | 0.4683 | 0.01041 | -0.0806 | 44.9856
1.5 | 0.5284 | 0.0105 | -0.0815 | 50.3238
2 | 0.5903 | 0.01063 | -0.0827 | 55.5315
2.5 | 0.6495 | 0.01077 | -0.0835 | 60.3064
3 | 0.708 | 0.01092 | -0.084 | 64.8352
3.5 | 0.7693 | 0.01103 | -0.085 | 69.7461
4 | 0.8267 | 0.01113 | -0.0852 | 74.2767
4.5 | 0.8853 | 0.01113 | -0.0854 | 79.5418
5 | 0.9403 | 0.01114 | -0.085 | 84.4075
5.5 | 0.9896 | 0.01092 | -0.0831 | 90.6227
6 | 1.0371 | 0.01096 | -0.0812 | 94.6259
6.5 | 1.0803 | 0.01109 | -0.0784 | 97.4121
7 | 1.1114 | 0.01144 | -0.0735 | 97.1503
7.5 | 1.1083 | 0.01261 | -0.063 | 87.8906
8 | 1.0767 | 0.01564 | -0.0504 | 68.8427
8.5 | 1.0524 | 0.01946 | -0.0411 | 54.0802
9 | 1.0362 | 0.02353 | -0.0342 | 44.0374
9.5 | 1.0244 | 0.02783 | -0.0286 | 36.8092
10 | 1.0211 | 0.03198 | -0.0244 | 31.9293
10.5 | 1.0324 | 0.03538 | -0.0216 | 29.1803
11 | 1.0472 | 0.03863 | -0.0191 | 27.1085
11.5 | 1.0568 | 0.04234 | -0.0165 | 24.9598
12 | 1.0659 | 0.04533 | -0.0128 | 23.5142
12.5 | 1.0793 | 0.04932 | -0.0118 | 21.8836
13 | 1.0951 | 0.05365 | -0.0114 | 20.4119
13.5 | 1.1136 | 0.0578 | -0.0111 | 19.2664
14 | 1.1305 | 0.06216 | -0.0109 | 18.1869
14.5 | 1.1447 | 0.06671 | -0.0104 | 17.1593
15 | 1.1647 | 0.07103 | -0.0106 | 16.3973
15.5 | 1.1821 | 0.07572 | -0.0109 | 15.6115
16 | 1.1978 | 0.0807 | -0.0114 | 14.8426
16.5 | 1.2124 | 0.08578 | -0.0119 | 14.1338
17 | 1.2187 | 0.09228 | -0.0131 | 13.2065
17.5 | 1.2158 | 0.10044 | -0.0158 | 12.1047
18 | 1.2085 | 0.10951 | -0.0192 | 11.0355
18.5 | 1.196 | 0.11968 | -0.0239 | 9.9933
19 | 1.1807 | 0.13072 | -0.0298 | 9.0323
19.5 | 1.165 | 0.14225 | -0.0368 | 8.1898
20 | 1.1431 | 0.15547 | -0.0455 | 7.3525

## 31. Re 500k Mach 0.50 (1)
BIGFOIL.COM POLAR EXPORT
NACA65-419
NACA65-419 |  |  |  | Cl Max: | 1.391 | at alpha= | 8 | deg
JavaFoil+Calcfoil stall+Eppler ext transition |  |  |  | L/D Max: | 94.989 | at alpha= | 5 | deg
Re: | 500000 |  |  | Cd Min: | 0.00938 | at alpha= | 0 | deg
Mach: | 0.5 |  |  | Cl=0 at alpha= | -3.5571 | deg
|  |  |  | @ Cl=0.1, Cd= | 0.0096406
|  |  |  | @ Cl=0.4, Cd= | 0.0094754
|  |  |  | @ Cl=0.6, Cd= | 0.009581
alpha (deg) | Cl | Cd | Cm | Cl/Cd
-20 | -0.931 | 0.22711 | -0.029 | -4.098
-19.5 | -0.903 | 0.22486 | -0.029 | -4.015
-19 | -0.875 | 0.21971 | -0.03 | -3.984
-18.5 | -0.848 | 0.21625 | -0.03 | -3.92
-18 | -0.818 | 0.20234 | -0.03 | -4.042
-17.5 | -0.79 | 0.1938 | -0.03 | -4.077
-17 | -0.762 | 0.19738 | -0.031 | -3.861
-16.5 | -0.734 | 0.1792 | -0.031 | -4.099
-16 | -0.705 | 0.18095 | -0.031 | -3.897
-15.5 | -0.677 | 0.1706 | -0.03 | -3.967
-15 | -0.649 | 0.15978 | -0.031 | -4.061
-14.5 | -0.621 | 0.15636 | -0.032 | -3.972
-14 | -0.593 | 0.15859 | -0.032 | -3.739
-13.5 | -0.564 | 0.14416 | -0.031 | -3.912
-13 | -0.536 | 0.14329 | -0.031 | -3.738
-12.5 | -0.508 | 0.13311 | -0.031 | -3.813
-12 | -0.479 | 0.12961 | -0.032 | -3.699
-11.5 | -0.451 | 0.12853 | -0.032 | -3.511
-11 | -0.423 | 0.11005 | -0.031 | -3.839
-10.5 | -0.394 | 0.09861 | -0.031 | -3.999
-10 | -0.498 | 0.07673 | -0.031 | -6.491
-9.5 | -0.55 | 0.06622 | -0.036 | -8.31
-9 | -0.542 | 0.06065 | -0.038 | -8.93
-8.5 | -0.514 | 0.05586 | -0.04 | -9.209
-8 | -0.476 | 0.05197 | -0.039 | -9.151
-7.5 | -0.508 | 0.01922 | -0.079 | -26.446
-7 | -0.452 | 0.0182 | -0.081 | -24.829
-6.5 | -0.392 | 0.01726 | -0.082 | -22.697
-6 | -0.329 | 0.01644 | -0.084 | -20.002
-5.5 | -0.264 | 0.01574 | -0.085 | -16.77
-5 | -0.197 | 0.01509 | -0.087 | -13.08
-4.5 | -0.13 | 0.01449 | -0.088 | -8.956
-4 | -0.062 | 0.00995 | -0.09 | -6.199
-3.5 | 0.008 | 0.00975 | -0.091 | 0.776
-3 | 0.078 | 0.00965 | -0.093 | 8.051
-2.5 | 0.148 | 0.00962 | -0.094 | 15.396
-2 | 0.219 | 0.0096 | -0.096 | 22.797
-1.5 | 0.29 | 0.00964 | -0.097 | 30.073
-1 | 0.361 | 0.00947 | -0.098 | 38.116
-0.5 | 0.433 | 0.00948 | -0.099 | 45.632
0 | 0.509 | 0.00938 | -0.101 | 54.214
0.5 | 0.579 | 0.00953 | -0.102 | 60.79
1 | 0.649 | 0.0097 | -0.103 | 66.938
1.5 | 0.719 | 0.0099 | -0.104 | 72.584
2 | 0.788 | 0.01013 | -0.105 | 77.785
2.5 | 0.857 | 0.01038 | -0.107 | 82.58
3 | 0.926 | 0.01067 | -0.108 | 86.751
3.5 | 0.994 | 0.0108 | -0.109 | 91.968
4 | 1.049 | 0.01144 | -0.11 | 91.683
4.5 | 1.111 | 0.01181 | -0.111 | 94.088
5 | 1.171 | 0.01232 | -0.112 | 94.989
5.5 | 1.216 | 0.02314 | -0.112 | 52.563
6 | 1.268 | 0.02473 | -0.112 | 51.292
6.5 | 1.315 | 0.02617 | -0.113 | 50.261
7 | 1.356 | 0.02791 | -0.114 | 48.581
7.5 | 1.383 | 0.02984 | -0.115 | 46.362
8 | 1.391 | 0.032 | -0.115 | 43.471
8.5 | 1.158 | 0.05913 | -0.052 | 19.579
9 | 1.081 | 0.06648 | -0.051 | 16.259
9.5 | 0.734 | 0.08422 | -0.046 | 8.71
10 | 0.761 | 0.10396 | -0.05 | 7.324
10.5 | 0.789 | 0.11861 | -0.049 | 6.649
11 | 0.816 | 0.11777 | -0.05 | 6.929
11.5 | 0.845 | 0.12356 | -0.056 | 6.836
12 | 0.872 | 0.13085 | -0.057 | 6.663
12.5 | 0.899 | 0.13675 | -0.057 | 6.574
13 | 0.928 | 0.15481 | -0.063 | 5.994

## 32. Re 500k Mach 0.50 (2)
BIGFOIL.COM POLAR EXPORT
NACA65-419
NACA65-419 |  |  |  | Cl Max: | 1.109 | at alpha= | 7 | deg
XFOIL ncrit=9 |  |  |  | L/D Max: | 82.7301 | at alpha= | 5.5 | deg
Re: | 500000 |  |  | Cd Min: | 0.22647 | at alpha= | -20 | deg
Mach: | 0.5 |  |  | Cl=0 at alpha= | -2.7602 | deg
|  |  |  | @ Cl=0.1, Cd= | 0.011468
|  |  |  | @ Cl=0.4, Cd= | 0.011642
|  |  |  | @ Cl=0.6, Cd= | 0.012117
alpha (deg) | Cl | Cd | Cm | Cl/Cd
-20 | -0.4896 | 0.22647 | -0.0277 | -2.1619
-19.5 | -0.4684 | 0.21874 | -0.0314 | -2.1414
-19 | -0.4456 | 0.21242 | -0.0349 | -2.0977
-18.5 | -0.4427 | 0.20237 | -0.0431 | -2.1876
-18 | -0.4124 | 0.19606 | -0.0441 | -2.1034
-17.5 | -0.3916 | 0.18961 | -0.0474 | -2.0653
-17 | -0.391 | 0.17944 | -0.0552 | -2.179
-16.5 | -0.3681 | 0.17259 | -0.0569 | -2.1328
-16 | -0.3468 | 0.16672 | -0.059 | -2.0801
-15.5 | -0.324 | 0.15797 | -0.0656 | -2.051
-15 | -0.2971 | 0.14389 | -0.0811 | -2.0648
-14.5 | -0.2464 | 0.13503 | -0.0926 | -1.8248
-14 | -0.2457 | 0.119 | -0.1035 | -2.0647
-13.5 | -0.2433 | 0.10875 | -0.1092 | -2.2372
-13 | -0.2638 | 0.09518 | -0.1159 | -2.7716
-12.5 | -0.3188 | 0.07592 | -0.1271 | -4.1992
-12 | -0.3637 | 0.06247 | -0.135 | -5.822
-11.5 | -0.3977 | 0.05264 | -0.139 | -7.5551
-11 | -0.4231 | 0.04491 | -0.1401 | -9.4211
-10.5 | -0.4368 | 0.03888 | -0.1391 | -11.2346
-10 | -0.4367 | 0.03411 | -0.1367 | -12.8027
-9.5 | -0.4185 | 0.03052 | -0.1337 | -13.7123
-9 | -0.3857 | 0.028 | -0.1306 | -13.775
-8.5 | -0.3498 | 0.02601 | -0.1272 | -13.4487
-8 | -0.3157 | 0.02429 | -0.1237 | -12.9971
-7.5 | -0.2848 | 0.02261 | -0.12 | -12.5962
-7 | -0.2614 | 0.0207 | -0.1159 | -12.628
-6.5 | -0.235 | 0.01902 | -0.1119 | -12.3554
-6 | -0.2125 | 0.01729 | -0.1074 | -12.2903
-5.5 | -0.191 | 0.01565 | -0.1024 | -12.2045
-5 | -0.2021 | 0.01371 | -0.0926 | -14.7411
-4.5 | -0.2159 | 0.01109 | -0.0827 | -19.468
-4 | -0.1688 | 0.01027 | -0.0802 | -16.4362
-3.5 | -0.1019 | 0.01043 | -0.08 | -9.7699
-3 | -0.0328 | 0.01085 | -0.0801 | -3.023
-2.5 | 0.0356 | 0.01141 | -0.0799 | 3.1201
-2 | 0.1027 | 0.01147 | -0.0803 | 8.9538
-1.5 | 0.1718 | 0.01141 | -0.0814 | 15.057
-1 | 0.2405 | 0.01149 | -0.0823 | 20.9312
-0.5 | 0.306 | 0.01155 | -0.0828 | 26.4935
0 | 0.3749 | 0.01161 | -0.084 | 32.2911
0.5 | 0.4447 | 0.0117 | -0.0852 | 38.0085
1 | 0.508 | 0.01188 | -0.0852 | 42.7609
1.5 | 0.5744 | 0.01207 | -0.0858 | 47.5891
2 | 0.6444 | 0.0122 | -0.0869 | 52.8197
2.5 | 0.7092 | 0.01252 | -0.087 | 56.6454
3 | 0.7706 | 0.01282 | -0.0864 | 60.1092
3.5 | 0.8417 | 0.01294 | -0.0872 | 65.0464
4 | 0.8993 | 0.01325 | -0.0855 | 67.8717
4.5 | 0.9697 | 0.01325 | -0.0856 | 73.1849
5 | 1.0216 | 0.01331 | -0.0823 | 76.7543
5.5 | 1.0697 | 0.01293 | -0.0775 | 82.7301
6 | 1.0844 | 0.01322 | -0.0677 | 82.0272
6.5 | 1.1069 | 0.01401 | -0.0601 | 79.0079
7 | 1.109 | 0.01592 | -0.0509 | 69.6608
7.5 | 1.0678 | 0.02043 | -0.0392 | 52.2663
8 | 1.027 | 0.02615 | -0.0302 | 39.2734
8.5 | 0.9953 | 0.03223 | -0.0236 | 30.8812
9 | 0.975 | 0.03826 | -0.019 | 25.4835
9.5 | 0.9668 | 0.04397 | -0.0158 | 21.9877
10 | 0.9772 | 0.04873 | -0.0135 | 20.0534
10.5 | 0.9894 | 0.05371 | -0.0119 | 18.4212
11 | 1.0041 | 0.05875 | -0.0106 | 17.0911
11.5 | 1.0142 | 0.06428 | -0.0094 | 15.7778
12 | 1.03 | 0.06951 | -0.0083 | 14.818

## 33. Re 750k Mach 0.00 (1)
BIGFOIL.COM POLAR EXPORT
NACA65-419
NACA65-419 |  |  |  | Cl Max: | 1.613 | at alpha= | 13.5 | deg
JavaFoil+Calcfoil stall+Eppler ext transition |  |  |  | L/D Max: | 124.666 | at alpha= | 6 | deg
Re: | 750000 |  |  | Cd Min: | 0.00702 | at alpha= | -2 | deg
Mach: | 0 |  |  | Cl=0 at alpha= | -3.5564 | deg
|  |  |  | @ Cl=0.1, Cd= | 0.00728
|  |  |  | @ Cl=0.4, Cd= | 0.00744
|  |  |  | @ Cl=0.6, Cd= | 0.0077192
alpha (deg) | Cl | Cd | Cm | Cl/Cd
-20 | -0.942 | 0.17418 | -0.021 | -5.41
-19.5 | -0.955 | 0.16521 | -0.021 | -5.779
-19 | -0.965 | 0.15614 | -0.022 | -6.182
-18.5 | -0.974 | 0.15094 | -0.022 | -6.45
-18 | -0.98 | 0.1421 | -0.023 | -6.893
-17.5 | -0.981 | 0.13592 | -0.024 | -7.22
-17 | -0.98 | 0.12797 | -0.025 | -7.657
-16.5 | -0.969 | 0.12139 | -0.026 | -7.985
-16 | -0.955 | 0.1152 | -0.026 | -8.291
-15.5 | -0.94 | 0.10936 | -0.028 | -8.594
-15 | -0.921 | 0.10331 | -0.028 | -8.916
-14.5 | -0.904 | 0.09542 | -0.032 | -9.476
-14 | -0.886 | 0.08704 | -0.035 | -10.181
-13.5 | -0.98 | 0.02962 | -0.054 | -33.098
-13 | -0.955 | 0.02648 | -0.056 | -36.071
-12.5 | -0.923 | 0.02472 | -0.057 | -37.335
-12 | -0.888 | 0.0228 | -0.059 | -38.967
-11.5 | -0.85 | 0.02138 | -0.06 | -39.767
-11 | -0.809 | 0.02008 | -0.061 | -40.305
-10.5 | -0.765 | 0.01906 | -0.063 | -40.16
-10 | -0.72 | 0.01794 | -0.064 | -40.116
-9.5 | -0.672 | 0.01701 | -0.065 | -39.486
-9 | -0.622 | 0.01625 | -0.066 | -38.269
-8.5 | -0.57 | 0.01543 | -0.068 | -36.949
-8 | -0.517 | 0.01478 | -0.069 | -34.975
-7.5 | -0.462 | 0.01415 | -0.07 | -32.69
-7 | -0.407 | 0.01357 | -0.071 | -29.984
-6.5 | -0.35 | 0.01306 | -0.073 | -26.805
-6 | -0.292 | 0.01259 | -0.074 | -23.214
-5.5 | -0.234 | 0.01217 | -0.075 | -19.195
-5 | -0.174 | 0.01175 | -0.076 | -14.831
-4.5 | -0.116 | 0.00744 | -0.079 | -15.604
-4 | -0.055 | 0.00738 | -0.08 | -7.435
-3.5 | 0.007 | 0.0073 | -0.081 | 0.921
-3 | 0.069 | 0.00729 | -0.082 | 9.445
-2.5 | 0.131 | 0.00727 | -0.084 | 18.047
-2 | 0.194 | 0.00702 | -0.085 | 27.63
-1.5 | 0.257 | 0.00738 | -0.086 | 34.802
-1 | 0.319 | 0.00742 | -0.087 | 43.038
-0.5 | 0.382 | 0.00742 | -0.089 | 51.467
0 | 0.445 | 0.00749 | -0.09 | 59.382
0.5 | 0.507 | 0.00756 | -0.091 | 67.113
1 | 0.569 | 0.00767 | -0.092 | 74.235
1.5 | 0.632 | 0.00777 | -0.093 | 81.335
2 | 0.694 | 0.00794 | -0.094 | 87.443
2.5 | 0.756 | 0.00804 | -0.095 | 94.098
3 | 0.819 | 0.00822 | -0.096 | 99.57
3.5 | 0.879 | 0.00783 | -0.097 | 112.229
4 | 0.932 | 0.00763 | -0.098 | 122.045
4.5 | 0.989 | 0.00852 | -0.098 | 116.069
5 | 1.045 | 0.00873 | -0.099 | 119.78
5.5 | 1.101 | 0.009 | -0.1 | 122.308
6 | 1.154 | 0.00926 | -0.101 | 124.666
6.5 | 1.189 | 0.01788 | -0.1 | 66.495
7 | 1.239 | 0.01884 | -0.101 | 65.776
7.5 | 1.287 | 0.01971 | -0.101 | 65.275
8 | 1.332 | 0.02053 | -0.102 | 64.865
8.5 | 1.374 | 0.02155 | -0.103 | 63.773
9 | 1.414 | 0.02256 | -0.103 | 62.658
9.5 | 1.451 | 0.02359 | -0.104 | 61.487
10 | 1.484 | 0.02478 | -0.105 | 59.9
10.5 | 1.514 | 0.02606 | -0.105 | 58.1
11 | 1.541 | 0.02741 | -0.106 | 56.231
11.5 | 1.564 | 0.02877 | -0.106 | 54.381
12 | 1.584 | 0.03027 | -0.107 | 52.336
12.5 | 1.599 | 0.03195 | -0.107 | 50.054
13 | 1.61 | 0.03368 | -0.108 | 47.808
13.5 | 1.613 | 0.03606 | -0.108 | 44.736
14 | 1.611 | 0.03826 | -0.109 | 42.104
14.5 | 1.605 | 0.04053 | -0.109 | 39.598
15 | 1.595 | 0.04276 | -0.109 | 37.307
15.5 | 1.58 | 0.04592 | -0.109 | 34.405
16 | 1.56 | 0.04945 | -0.109 | 31.541
16.5 | 1.527 | 0.05592 | -0.108 | 27.31
17 | 1.497 | 0.06125 | -0.108 | 24.444
17.5 | 1.328 | 0.12364 | -0.082 | 10.741
18 | 1.275 | 0.14429 | -0.068 | 8.838
18.5 | 1.244 | 0.15458 | -0.066 | 8.048

## 34. Re 750k Mach 0.00 (2)
BIGFOIL.COM POLAR EXPORT
NACA65-419
NACA65-419 |  |  |  | Cl Max: | 1.3265 | at alpha= | 20 | deg
XFOIL ncrit=9 |  |  |  | L/D Max: | 115.228 | at alpha= | 6.5 | deg
Re: | 750000 |  |  | Cd Min: | 0.19506 | at alpha= | -20 | deg
Mach: | 0 |  |  | Cl=0 at alpha= | -2.9226 | deg
|  |  |  | @ Cl=0.1, Cd= | 0.0080114
|  |  |  | @ Cl=0.4, Cd= | 0.0081939
|  |  |  | @ Cl=0.6, Cd= | 0.0083953
alpha (deg) | Cl | Cd | Cm | Cl/Cd
-20 | -0.5049 | 0.19506 | -0.0265 | -2.5884
-19.5 | -0.4837 | 0.1918 | -0.028 | -2.5219
-19 | -0.685 | 0.12379 | -0.057 | -5.5336
-18.5 | -0.7941 | 0.09451 | -0.0741 | -8.4023
-18 | -0.8488 | 0.07886 | -0.0824 | -10.7634
-17.5 | -0.8809 | 0.06833 | -0.0871 | -12.8918
-17 | -0.9027 | 0.06031 | -0.0899 | -14.9677
-16.5 | -0.9209 | 0.05334 | -0.0911 | -17.2647
-16 | -0.9318 | 0.04694 | -0.0905 | -19.8509
-15.5 | -0.9221 | 0.04328 | -0.0899 | -21.3055
-15 | -0.9115 | 0.03999 | -0.0889 | -22.7932
-14 | -0.828 | 0.03341 | -0.0973 | -24.783
-13.5 | -0.7565 | 0.03045 | -0.1061 | -24.844
-13 | -0.7072 | 0.02837 | -0.1092 | -24.9277
-12.5 | -0.6788 | 0.02686 | -0.1078 | -25.2718
-12 | -0.6491 | 0.02511 | -0.1057 | -25.8503
-11.5 | -0.6226 | 0.02356 | -0.1036 | -26.4261
-11 | -0.595 | 0.02214 | -0.1015 | -26.8744
-10.5 | -0.567 | 0.02079 | -0.0994 | -27.2727
-10 | -0.5386 | 0.0195 | -0.0971 | -27.6205
-9.5 | -0.5085 | 0.01836 | -0.0949 | -27.6961
-8.5 | -0.4626 | 0.01557 | -0.0885 | -29.711
-8 | -0.434 | 0.0146 | -0.0854 | -29.726
-7.5 | -0.4101 | 0.01374 | -0.0812 | -29.8472
-7 | -0.383 | 0.01298 | -0.0773 | -29.5069
-6.5 | -0.3438 | 0.01239 | -0.0753 | -27.7482
-6 | -0.303 | 0.01167 | -0.0736 | -25.964
-5.5 | -0.2684 | 0.0104 | -0.0713 | -25.8077
-5 | -0.2332 | 0.00863 | -0.0697 | -27.022
-4.5 | -0.184 | 0.0077 | -0.0697 | -23.8961
-4 | -0.1261 | 0.00769 | -0.0705 | -16.3979
-3.5 | -0.0678 | 0.00768 | -0.0714 | -8.8281
-3 | -0.0091 | 0.0078 | -0.0722 | -1.1667
-2.5 | 0.0497 | 0.00802 | -0.0731 | 6.197
-2 | 0.108 | 0.00801 | -0.0739 | 13.4831
-1.5 | 0.1671 | 0.00803 | -0.0749 | 20.8095
-1 | 0.2263 | 0.00808 | -0.0761 | 28.0074
-0.5 | 0.2847 | 0.00804 | -0.077 | 35.4104
0 | 0.3436 | 0.00808 | -0.078 | 42.5248
0.5 | 0.403 | 0.0082 | -0.0792 | 49.1463
1 | 0.4612 | 0.0082 | -0.0801 | 56.2439
1.5 | 0.5196 | 0.00825 | -0.081 | 62.9818
2 | 0.5783 | 0.00834 | -0.082 | 69.3405
2.5 | 0.6372 | 0.00849 | -0.0831 | 75.053
3 | 0.6945 | 0.00853 | -0.0839 | 81.4185
3.5 | 0.7518 | 0.00859 | -0.0845 | 87.5204
4 | 0.8082 | 0.00867 | -0.0851 | 93.218
4.5 | 0.8634 | 0.0087 | -0.0853 | 99.2414
5 | 0.9155 | 0.00873 | -0.0849 | 104.8683
5.5 | 0.966 | 0.00879 | -0.0843 | 109.8976
6 | 1.0165 | 0.00894 | -0.0837 | 113.7025
6.5 | 1.0624 | 0.00922 | -0.0822 | 115.2278
7 | 1.0886 | 0.01002 | -0.0773 | 108.6427
7.5 | 1.0753 | 0.01182 | -0.0656 | 90.9729
8 | 1.0651 | 0.01415 | -0.056 | 75.2721
8.5 | 1.0594 | 0.01676 | -0.0484 | 63.21
9 | 1.0579 | 0.01964 | -0.0423 | 53.8646
9.5 | 1.0582 | 0.02279 | -0.0372 | 46.4326
10 | 1.0662 | 0.02573 | -0.0333 | 41.438
10.5 | 1.0821 | 0.02833 | -0.0305 | 38.1963
11 | 1.1036 | 0.03067 | -0.0284 | 35.983
11.5 | 1.1219 | 0.03334 | -0.0262 | 33.6503
12 | 1.1416 | 0.03584 | -0.0241 | 31.8527
13 | 1.1666 | 0.04178 | -0.0192 | 27.9225
13.5 | 1.1872 | 0.04506 | -0.0186 | 26.3471
14 | 1.2053 | 0.04865 | -0.0181 | 24.7749
14.5 | 1.2102 | 0.05362 | -0.0173 | 22.5699
15 | 1.2305 | 0.05725 | -0.0174 | 21.4934
15.5 | 1.2463 | 0.06142 | -0.0174 | 20.2914
16 | 1.2612 | 0.06583 | -0.0177 | 19.1584
16.5 | 1.2739 | 0.07057 | -0.0182 | 18.0516
17 | 1.2823 | 0.07591 | -0.0189 | 16.8924
17.5 | 1.29 | 0.08145 | -0.0197 | 15.8379
18 | 1.301 | 0.08686 | -0.021 | 14.9781
18.5 | 1.3097 | 0.09267 | -0.0227 | 14.1329
19 | 1.3168 | 0.09887 | -0.0247 | 13.3185
19.5 | 1.3224 | 0.10538 | -0.0272 | 12.5489
20 | 1.3265 | 0.11215 | -0.03 | 11.8279

## 35. Re 750k Mach 0.10 (1)
BIGFOIL.COM POLAR EXPORT
NACA65-419
NACA65-419 |  |  |  | Cl Max: | 1.603 | at alpha= | 13 | deg
JavaFoil+Calcfoil stall+Eppler ext transition |  |  |  | L/D Max: | 124.608 | at alpha= | 6 | deg
Re: | 750000 |  |  | Cd Min: | 0.00706 | at alpha= | -2 | deg
Mach: | 0.1 |  |  | Cl=0 at alpha= | -3.5564 | deg
|  |  |  | @ Cl=0.1, Cd= | 0.0072998
|  |  |  | @ Cl=0.4, Cd= | 0.0074725
|  |  |  | @ Cl=0.6, Cd= | 0.0077267
alpha (deg) | Cl | Cd | Cm | Cl/Cd
-18.5 | -0.95 | 0.15149 | -0.022 | -6.271
-18 | -0.959 | 0.14229 | -0.023 | -6.74
-17.5 | -0.965 | 0.13563 | -0.024 | -7.112
-17 | -0.965 | 0.13036 | -0.024 | -7.405
-16.5 | -0.957 | 0.12285 | -0.025 | -7.788
-16 | -0.945 | 0.11676 | -0.026 | -8.09
-15.5 | -0.931 | 0.11018 | -0.027 | -8.453
-15 | -0.914 | 0.10406 | -0.028 | -8.785
-14.5 | -0.897 | 0.09815 | -0.03 | -9.138
-14 | -0.877 | 0.09094 | -0.032 | -9.644
-13.5 | -0.966 | 0.0335 | -0.054 | -28.826
-13 | -0.951 | 0.02732 | -0.056 | -34.816
-12.5 | -0.921 | 0.02522 | -0.058 | -36.526
-12 | -0.888 | 0.02314 | -0.059 | -38.377
-11.5 | -0.85 | 0.02167 | -0.06 | -39.244
-11 | -0.81 | 0.02035 | -0.062 | -39.814
-10.5 | -0.767 | 0.01919 | -0.063 | -39.958
-10 | -0.721 | 0.01815 | -0.064 | -39.737
-9.5 | -0.673 | 0.01723 | -0.065 | -39.094
-9 | -0.624 | 0.01632 | -0.067 | -38.227
-8.5 | -0.572 | 0.01555 | -0.068 | -36.794
-8 | -0.519 | 0.01489 | -0.069 | -34.853
-7.5 | -0.464 | 0.01424 | -0.07 | -32.608
-7 | -0.408 | 0.01368 | -0.072 | -29.858
-6.5 | -0.351 | 0.01313 | -0.073 | -26.757
-6 | -0.293 | 0.01268 | -0.074 | -23.135
-5.5 | -0.235 | 0.01223 | -0.075 | -19.189
-5 | -0.175 | 0.0118 | -0.077 | -14.833
-4.5 | -0.117 | 0.00747 | -0.079 | -15.596
-4 | -0.055 | 0.00739 | -0.08 | -7.453
-3.5 | 0.007 | 0.00735 | -0.082 | 0.919
-3 | 0.069 | 0.00729 | -0.083 | 9.484
-2.5 | 0.132 | 0.00731 | -0.084 | 18.029
-2 | 0.195 | 0.00706 | -0.085 | 27.558
-1.5 | 0.258 | 0.00737 | -0.087 | 35.044
-1 | 0.321 | 0.0074 | -0.088 | 43.366
-0.5 | 0.384 | 0.00747 | -0.089 | 51.411
0 | 0.447 | 0.00748 | -0.09 | 59.741
0.5 | 0.51 | 0.00759 | -0.091 | 67.163
1 | 0.572 | 0.00766 | -0.092 | 74.755
1.5 | 0.635 | 0.00781 | -0.093 | 81.267
2 | 0.698 | 0.00792 | -0.094 | 88.038
2.5 | 0.76 | 0.00809 | -0.095 | 93.978
3 | 0.823 | 0.00828 | -0.096 | 99.378
3.5 | 0.882 | 0.0079 | -0.097 | 111.71
4 | 0.936 | 0.00839 | -0.098 | 111.586
4.5 | 0.993 | 0.00853 | -0.099 | 116.455
5 | 1.05 | 0.0088 | -0.1 | 119.315
5.5 | 1.105 | 0.00905 | -0.1 | 122.192
6 | 1.159 | 0.0093 | -0.101 | 124.608
6.5 | 1.194 | 0.01806 | -0.1 | 66.101
7 | 1.244 | 0.01901 | -0.101 | 65.45
7.5 | 1.292 | 0.0199 | -0.102 | 64.894
8 | 1.336 | 0.02081 | -0.102 | 64.215
8.5 | 1.378 | 0.02178 | -0.103 | 63.279
9 | 1.417 | 0.02283 | -0.104 | 62.092
9.5 | 1.454 | 0.02388 | -0.105 | 60.88
10 | 1.486 | 0.0251 | -0.105 | 59.22
10.5 | 1.515 | 0.02642 | -0.106 | 57.347
11 | 1.541 | 0.02779 | -0.106 | 55.455
11.5 | 1.563 | 0.02919 | -0.107 | 53.545
12 | 1.581 | 0.03074 | -0.107 | 51.423
12.5 | 1.594 | 0.03265 | -0.108 | 48.814
13 | 1.603 | 0.03434 | -0.108 | 46.664
13.5 | 1.602 | 0.03674 | -0.109 | 43.601
14 | 1.597 | 0.03909 | -0.109 | 40.85
14.5 | 1.586 | 0.0418 | -0.109 | 37.952
15 | 1.572 | 0.04444 | -0.109 | 35.364
15.5 | 1.552 | 0.04745 | -0.11 | 32.711
16 | 1.524 | 0.05209 | -0.109 | 29.253
16.5 | 1.463 | 0.06713 | -0.105 | 21.793
17 | 1.293 | 0.13219 | -0.069 | 9.779
17.5 | 1.262 | 0.14021 | -0.067 | 8.999
18 | 1.233 | 0.14752 | -0.068 | 8.356

## 36. Re 750k Mach 0.10 (2)
BIGFOIL.COM POLAR EXPORT
NACA65-419
NACA65-419 |  |  |  | Cl Max: | 1.3159 | at alpha= | 20 | deg
XFOIL ncrit=9 |  |  |  | L/D Max: | 114.978 | at alpha= | 6.5 | deg
Re: | 750000 |  |  | Cd Min: | 0.19696 | at alpha= | -20 | deg
Mach: | 0.1 |  |  | Cl=0 at alpha= | -2.9181 | deg
|  |  |  | @ Cl=0.1, Cd= | 0.0080342
|  |  |  | @ Cl=0.4, Cd= | 0.0082383
|  |  |  | @ Cl=0.6, Cd= | 0.0084341
alpha (deg) | Cl | Cd | Cm | Cl/Cd
-20 | -0.5018 | 0.19696 | -0.0263 | -2.5477
-19.5 | -0.4831 | 0.19254 | -0.0281 | -2.5091
-19 | -0.4649 | 0.18789 | -0.0307 | -2.4743
-18 | -0.7896 | 0.08905 | -0.0782 | -8.8669
-17.5 | -0.8336 | 0.07567 | -0.0852 | -11.0163
-17 | -0.8636 | 0.06579 | -0.0895 | -13.1266
-16.5 | -0.8915 | 0.05717 | -0.0917 | -15.5938
-16 | -0.9108 | 0.04986 | -0.0919 | -18.2671
-15.5 | -0.9065 | 0.04553 | -0.0915 | -19.9099
-15 | -0.8998 | 0.04177 | -0.0907 | -21.5418
-14.5 | -0.8808 | 0.03821 | -0.0912 | -23.0516
-14 | -0.8223 | 0.03445 | -0.0992 | -23.8694
-13.5 | -0.7525 | 0.0312 | -0.1079 | -24.1186
-12.5 | -0.6771 | 0.02736 | -0.1093 | -24.7478
-12 | -0.647 | 0.02563 | -0.1072 | -25.2439
-11.5 | -0.62 | 0.02402 | -0.105 | -25.8118
-11 | -0.5924 | 0.02256 | -0.1029 | -26.2589
-10.5 | -0.5642 | 0.02117 | -0.1008 | -26.6509
-10 | -0.5357 | 0.01984 | -0.0985 | -27.001
-9.5 | -0.5059 | 0.01865 | -0.0963 | -27.126
-9 | -0.4861 | 0.01704 | -0.0928 | -28.527
-8.5 | -0.4595 | 0.01581 | -0.0898 | -29.0639
-8 | -0.4308 | 0.0148 | -0.0868 | -29.1081
-7.5 | -0.4044 | 0.0139 | -0.0831 | -29.0935
-7 | -0.3819 | 0.01309 | -0.0784 | -29.1749
-6 | -0.3025 | 0.01179 | -0.0744 | -25.6573
-5.5 | -0.2682 | 0.01057 | -0.072 | -25.3737
-5 | -0.2334 | 0.0088 | -0.0702 | -26.5227
-4.5 | -0.1855 | 0.00773 | -0.07 | -23.9974
-4 | -0.1274 | 0.00771 | -0.0708 | -16.524
-3.5 | -0.0687 | 0.0077 | -0.0717 | -8.9221
-3 | -0.0097 | 0.00783 | -0.0725 | -1.2388
-2.5 | 0.0495 | 0.00806 | -0.0734 | 6.1414
-2 | 0.1082 | 0.00803 | -0.0742 | 13.4745
-1.5 | 0.1676 | 0.00806 | -0.0752 | 20.794
-1 | 0.2272 | 0.00811 | -0.0764 | 28.0148
-0.5 | 0.286 | 0.00807 | -0.0773 | 35.4399
0 | 0.3451 | 0.00811 | -0.0783 | 42.5524
0.5 | 0.405 | 0.00825 | -0.0795 | 49.0909
1 | 0.4635 | 0.00824 | -0.0804 | 56.25
1.5 | 0.5222 | 0.00828 | -0.0813 | 63.0676
2 | 0.5814 | 0.00839 | -0.0824 | 69.2968
2.5 | 0.6405 | 0.00853 | -0.0834 | 75.0879
3 | 0.6982 | 0.00857 | -0.0842 | 81.4702
3.5 | 0.7559 | 0.00864 | -0.0849 | 87.4884
4 | 0.8126 | 0.00872 | -0.0854 | 93.1881
4.5 | 0.8683 | 0.00876 | -0.0856 | 99.121
5 | 0.9203 | 0.00879 | -0.0851 | 104.6985
5.5 | 0.9711 | 0.00883 | -0.0844 | 109.9773
6 | 1.0214 | 0.00899 | -0.0836 | 113.6151
6.5 | 1.067 | 0.00928 | -0.082 | 114.9784
7 | 1.0887 | 0.01014 | -0.0761 | 107.3669
7.5 | 1.0735 | 0.01205 | -0.0642 | 89.0871
8 | 1.0625 | 0.01448 | -0.0547 | 73.3771
8.5 | 1.0561 | 0.01722 | -0.0471 | 61.3298
9 | 1.0542 | 0.02022 | -0.0411 | 52.1365
9.5 | 1.0539 | 0.02348 | -0.0361 | 44.885
10 | 1.0627 | 0.02643 | -0.0323 | 40.2081
10.5 | 1.0801 | 0.02901 | -0.0297 | 37.232
11 | 1.1006 | 0.0315 | -0.0275 | 34.9397
11.5 | 1.1195 | 0.03421 | -0.0254 | 32.7243
12 | 1.1387 | 0.03684 | -0.0233 | 30.9093
12.5 | 1.1459 | 0.04025 | -0.0203 | 28.4696
13 | 1.1632 | 0.04294 | -0.0184 | 27.089
13.5 | 1.1835 | 0.04633 | -0.0178 | 25.545
14 | 1.2007 | 0.0501 | -0.0173 | 23.9661
14.5 | 1.2069 | 0.05505 | -0.0167 | 21.9237
15 | 1.2265 | 0.05885 | -0.0167 | 20.8411
15.5 | 1.2416 | 0.06321 | -0.0168 | 19.6425
16 | 1.2557 | 0.06782 | -0.0171 | 18.5152
16.5 | 1.2676 | 0.07278 | -0.0177 | 17.4169
17 | 1.2742 | 0.0784 | -0.0184 | 16.2526
17.5 | 1.2846 | 0.08382 | -0.0194 | 15.3257
18 | 1.2946 | 0.08946 | -0.0208 | 14.4713
18.5 | 1.3024 | 0.09554 | -0.0226 | 13.632
19 | 1.3083 | 0.10206 | -0.0249 | 12.8189
19.5 | 1.3127 | 0.10889 | -0.0276 | 12.0553
20 | 1.3159 | 0.1159 | -0.0306 | 11.3538

## 37. Re 750k Mach 0.25 (1)
BIGFOIL.COM POLAR EXPORT
NACA65-419
NACA65-419 |  |  |  | Cl Max: | 1.544 | at alpha= | 12 | deg
JavaFoil+Calcfoil stall+Eppler ext transition |  |  |  | L/D Max: | 120.763 | at alpha= | 5.5 | deg
Re: | 750000 |  |  | Cd Min: | 0.00744 | at alpha= | -2.5 | deg
Mach: | 0.25 |  |  | Cl=0 at alpha= | -3.5556 | deg
|  |  |  | @ Cl=0.1, Cd= | 0.0074455
|  |  |  | @ Cl=0.4, Cd= | 0.0076192
|  |  |  | @ Cl=0.6, Cd= | 0.0078885
alpha (deg) | Cl | Cd | Cm | Cl/Cd
-17 | -0.842 | 0.13984 | -0.023 | -6.02
-16.5 | -0.852 | 0.13432 | -0.024 | -6.345
-16 | -0.858 | 0.12472 | -0.025 | -6.88
-15.5 | -0.859 | 0.11791 | -0.026 | -7.288
-15 | -0.857 | 0.11069 | -0.027 | -7.741
-14.5 | -0.849 | 0.10365 | -0.027 | -8.196
-14 | -0.839 | 0.09796 | -0.029 | -8.565
-13.5 | -0.824 | 0.09126 | -0.03 | -9.031
-13 | -0.805 | 0.08648 | -0.031 | -9.307
-12.5 | -0.785 | 0.08013 | -0.034 | -9.793
-12 | -0.877 | 0.02584 | -0.06 | -33.929
-11.5 | -0.846 | 0.02386 | -0.061 | -35.459
-11 | -0.811 | 0.02208 | -0.063 | -36.749
-10.5 | -0.772 | 0.02062 | -0.064 | -37.428
-10 | -0.729 | 0.0192 | -0.066 | -37.976
-9.5 | -0.683 | 0.01819 | -0.067 | -37.526
-9 | -0.634 | 0.01711 | -0.068 | -37.043
-8.5 | -0.583 | 0.01633 | -0.07 | -35.665
-8 | -0.529 | 0.01555 | -0.071 | -34.04
-7.5 | -0.474 | 0.01484 | -0.072 | -31.959
-7 | -0.417 | 0.01418 | -0.073 | -29.444
-6.5 | -0.359 | 0.01363 | -0.075 | -26.38
-6 | -0.3 | 0.01309 | -0.076 | -22.954
-5.5 | -0.24 | 0.01261 | -0.077 | -19.063
-5 | -0.179 | 0.01214 | -0.079 | -14.772
-4.5 | -0.119 | 0.00766 | -0.081 | -15.59
-4 | -0.056 | 0.00758 | -0.082 | -7.442
-3.5 | 0.007 | 0.00749 | -0.084 | 0.924
-3 | 0.071 | 0.00745 | -0.085 | 9.51
-2.5 | 0.135 | 0.00744 | -0.086 | 18.154
-2 | 0.199 | 0.00745 | -0.087 | 26.767
-1.5 | 0.264 | 0.00748 | -0.089 | 35.316
-1 | 0.33 | 0.00761 | -0.09 | 43.375
-0.5 | 0.394 | 0.00761 | -0.091 | 51.864
0 | 0.459 | 0.00771 | -0.093 | 59.574
0.5 | 0.524 | 0.00772 | -0.094 | 67.871
1 | 0.588 | 0.00787 | -0.095 | 74.699
1.5 | 0.653 | 0.00797 | -0.096 | 81.873
2 | 0.717 | 0.00817 | -0.097 | 87.762
2.5 | 0.781 | 0.0083 | -0.098 | 94.101
3 | 0.842 | 0.00757 | -0.099 | 111.271
3.5 | 0.904 | 0.00841 | -0.1 | 107.569
4 | 0.959 | 0.00863 | -0.1 | 111.115
4.5 | 1.017 | 0.00882 | -0.101 | 115.321
5 | 1.075 | 0.00907 | -0.102 | 118.468
5.5 | 1.131 | 0.00937 | -0.103 | 120.763
6 | 1.168 | 0.01812 | -0.102 | 64.473
6.5 | 1.22 | 0.019 | -0.103 | 64.207
7 | 1.27 | 0.02009 | -0.104 | 63.191
7.5 | 1.316 | 0.02108 | -0.104 | 62.444
8 | 1.36 | 0.02205 | -0.105 | 61.654
8.5 | 1.399 | 0.02324 | -0.106 | 60.18
9 | 1.434 | 0.02445 | -0.106 | 58.663
9.5 | 1.466 | 0.02567 | -0.107 | 57.102
10 | 1.493 | 0.02709 | -0.108 | 55.094
10.5 | 1.514 | 0.02863 | -0.108 | 52.877
11 | 1.53 | 0.03036 | -0.109 | 50.384
11.5 | 1.54 | 0.03196 | -0.109 | 48.188
12 | 1.544 | 0.03395 | -0.11 | 45.463
12.5 | 1.54 | 0.03636 | -0.11 | 42.359
13 | 1.529 | 0.03882 | -0.111 | 39.404
13.5 | 1.505 | 0.04143 | -0.111 | 36.321
14 | 1.455 | 0.04811 | -0.109 | 30.236
14.5 | 1.235 | 0.11081 | -0.058 | 11.146
15 | 1.2 | 0.11851 | -0.059 | 10.122
15.5 | 1.156 | 0.12571 | -0.057 | 9.196
16 | 1.107 | 0.13747 | -0.055 | 8.053
16.5 | 1.054 | 0.14379 | -0.055 | 7.328
17 | 0.994 | 0.15417 | -0.054 | 6.45

## 38. Re 750k Mach 0.25 (2)
BIGFOIL.COM POLAR EXPORT
NACA65-419
NACA65-419 |  |  |  | Cl Max: | 1.2501 | at alpha= | 18 | deg
XFOIL ncrit=9 |  |  |  | L/D Max: | 112.452 | at alpha= | 6 | deg
Re: | 750000 |  |  | Cd Min: | 0.20764 | at alpha= | -20 | deg
Mach: | 0.25 |  |  | Cl=0 at alpha= | -2.8943 | deg
|  |  |  | @ Cl=0.1, Cd= | 0.0081956
|  |  |  | @ Cl=0.4, Cd= | 0.0083702
|  |  |  | @ Cl=0.6, Cd= | 0.008643
alpha (deg) | Cl | Cd | Cm | Cl/Cd
-20 | -0.4839 | 0.20764 | -0.0228 | -2.3305
-19.5 | -0.481 | 0.19647 | -0.029 | -2.4482
-19 | -0.4602 | 0.19209 | -0.0313 | -2.3958
-18.5 | -0.4437 | 0.1864 | -0.0345 | -2.3804
-18 | -0.4506 | 0.17272 | -0.0417 | -2.6088
-17.5 | -0.4328 | 0.16794 | -0.0438 | -2.5771
-17 | -0.4167 | 0.16265 | -0.0462 | -2.5619
-16 | -0.7199 | 0.07737 | -0.0877 | -9.3046
-15.5 | -0.7438 | 0.06754 | -0.0925 | -11.0127
-15 | -0.7714 | 0.05839 | -0.0957 | -13.2112
-14 | -0.7585 | 0.04295 | -0.1081 | -17.6601
-13.5 | -0.7131 | 0.03679 | -0.1177 | -19.383
-13 | -0.6848 | 0.03315 | -0.1193 | -20.6576
-12.5 | -0.6634 | 0.03068 | -0.1173 | -21.6232
-12 | -0.6397 | 0.02865 | -0.1152 | -22.3281
-11.5 | -0.6081 | 0.02654 | -0.1128 | -22.9126
-11 | -0.5789 | 0.02485 | -0.1106 | -23.2958
-10.5 | -0.5495 | 0.02331 | -0.1083 | -23.5736
-10 | -0.5204 | 0.0218 | -0.1058 | -23.8716
-9.5 | -0.4907 | 0.02037 | -0.1034 | -24.0893
-9 | -0.4638 | 0.01889 | -0.1006 | -24.5527
-8 | -0.414 | 0.016 | -0.094 | -25.875
-7.5 | -0.384 | 0.01494 | -0.0909 | -25.7028
-7 | -0.3625 | 0.01372 | -0.0864 | -26.4213
-6.5 | -0.3371 | 0.01305 | -0.0817 | -25.8314
-6 | -0.3003 | 0.01233 | -0.0789 | -24.3552
-5.5 | -0.2649 | 0.01135 | -0.076 | -23.3392
-5 | -0.2337 | 0.00969 | -0.0732 | -24.1176
-4.5 | -0.1941 | 0.00797 | -0.0718 | -24.3538
-4 | -0.1346 | 0.00784 | -0.0725 | -17.1684
-3.5 | -0.0738 | 0.00785 | -0.0733 | -9.4013
-3 | -0.0129 | 0.00797 | -0.0741 | -1.6186
-2.5 | 0.0481 | 0.00817 | -0.0749 | 5.8874
-2 | 0.109 | 0.0082 | -0.0757 | 13.2927
-1.5 | 0.1704 | 0.00826 | -0.0768 | 20.6295
-1 | 0.2317 | 0.00827 | -0.0779 | 28.0169
-0.5 | 0.2927 | 0.00824 | -0.0789 | 35.5218
0 | 0.354 | 0.00834 | -0.08 | 42.446
0.5 | 0.4149 | 0.00838 | -0.081 | 49.5107
1 | 0.476 | 0.00845 | -0.0821 | 56.3314
1.5 | 0.5367 | 0.00848 | -0.083 | 63.2901
2 | 0.598 | 0.00864 | -0.0841 | 69.213
2.5 | 0.6581 | 0.00873 | -0.0849 | 75.3837
3 | 0.7185 | 0.00879 | -0.0858 | 81.7406
3.5 | 0.7786 | 0.00894 | -0.0865 | 87.0917
4 | 0.8363 | 0.00897 | -0.0867 | 93.233
4.5 | 0.8936 | 0.00902 | -0.0868 | 99.0687
5 | 0.9463 | 0.00901 | -0.0858 | 105.0277
5.5 | 0.9979 | 0.0091 | -0.0847 | 109.6593
6 | 1.0458 | 0.0093 | -0.0829 | 112.4516
6.5 | 1.0875 | 0.00969 | -0.08 | 112.2291
7 | 1.0866 | 0.01089 | -0.0696 | 99.7796
7.5 | 1.0652 | 0.01343 | -0.0576 | 79.315
8 | 1.0493 | 0.0165 | -0.0483 | 63.5939
8.5 | 1.0392 | 0.01993 | -0.0411 | 52.1425
9 | 1.0354 | 0.02349 | -0.0355 | 44.0783
9.5 | 1.0351 | 0.02714 | -0.0309 | 38.1393
10 | 1.049 | 0.03016 | -0.0279 | 34.7812
10.5 | 1.0687 | 0.03298 | -0.0255 | 32.4045
11 | 1.0852 | 0.03617 | -0.0233 | 30.0028
11.5 | 1.1068 | 0.03908 | -0.0215 | 28.3214
12 | 1.1224 | 0.04254 | -0.0195 | 26.3846
12.5 | 1.1348 | 0.04625 | -0.0174 | 24.5362
13 | 1.1444 | 0.04941 | -0.0144 | 23.1613
13.5 | 1.1621 | 0.05356 | -0.014 | 21.6972
14 | 1.1734 | 0.05843 | -0.0137 | 20.0821
14.5 | 1.1863 | 0.06327 | -0.0135 | 18.7498
15 | 1.202 | 0.06802 | -0.0137 | 17.6713
15.5 | 1.2155 | 0.07312 | -0.0141 | 16.6234
16 | 1.2274 | 0.07859 | -0.0148 | 15.6178
16.5 | 1.2355 | 0.08455 | -0.0157 | 14.6127
17 | 1.2423 | 0.0909 | -0.017 | 13.6667
17.5 | 1.2483 | 0.09776 | -0.019 | 12.769
18 | 1.2501 | 0.1053 | -0.0216 | 11.8718
18.5 | 1.2485 | 0.11361 | -0.025 | 10.9893
19 | 1.2453 | 0.12243 | -0.0292 | 10.1715
19.5 | 1.2408 | 0.13149 | -0.034 | 9.4365
20 | 1.2272 | 0.14206 | -0.04 | 8.6386

## 39. Re 750k Mach 0.50 (1)
BIGFOIL.COM POLAR EXPORT
NACA65-419
NACA65-419 |  |  |  | Cl Max: | 1.395 | at alpha= | 8 | deg
JavaFoil+Calcfoil stall+Eppler ext transition |  |  |  | L/D Max: | 110.282 | at alpha= | 5 | deg
Re: | 750000 |  |  | Cd Min: | 0.00817 | at alpha= | -2 | deg
Mach: | 0.5 |  |  | Cl=0 at alpha= | -3.5571 | deg
|  |  |  | @ Cl=0.1, Cd= | 0.0082076
|  |  |  | @ Cl=0.4, Cd= | 0.00831
|  |  |  | @ Cl=0.6, Cd= | 0.0083806
alpha (deg) | Cl | Cd | Cm | Cl/Cd
-20 | -0.931 | 0.20679 | -0.029 | -4.5
-19.5 | -0.903 | 0.20427 | -0.029 | -4.42
-19 | -0.875 | 0.20047 | -0.03 | -4.366
-18.5 | -0.848 | 0.19681 | -0.031 | -4.308
-18 | -0.818 | 0.18788 | -0.03 | -4.354
-17.5 | -0.79 | 0.17801 | -0.03 | -4.439
-17 | -0.762 | 0.178 | -0.031 | -4.282
-16.5 | -0.734 | 0.16432 | -0.031 | -4.47
-16 | -0.705 | 0.16256 | -0.031 | -4.34
-15.5 | -0.677 | 0.15646 | -0.03 | -4.326
-15 | -0.649 | 0.15001 | -0.031 | -4.326
-14.5 | -0.621 | 0.14287 | -0.032 | -4.347
-14 | -0.593 | 0.14572 | -0.032 | -4.069
-13.5 | -0.564 | 0.13145 | -0.031 | -4.291
-13 | -0.536 | 0.12941 | -0.031 | -4.139
-12.5 | -0.508 | 0.1221 | -0.031 | -4.157
-12 | -0.479 | 0.1187 | -0.032 | -4.039
-11.5 | -0.451 | 0.11695 | -0.033 | -3.859
-11 | -0.423 | 0.10263 | -0.031 | -4.118
-10.5 | -0.394 | 0.09249 | -0.032 | -4.265
-10 | -0.498 | 0.07318 | -0.032 | -6.808
-9.5 | -0.551 | 0.0638 | -0.037 | -8.632
-9 | -0.543 | 0.05802 | -0.041 | -9.361
-8.5 | -0.604 | 0.02041 | -0.077 | -29.585
-8 | -0.561 | 0.0188 | -0.078 | -29.84
-7.5 | -0.51 | 0.01772 | -0.08 | -28.763
-7 | -0.453 | 0.01675 | -0.081 | -27.053
-6.5 | -0.393 | 0.01584 | -0.083 | -24.797
-6 | -0.33 | 0.01507 | -0.084 | -21.875
-5.5 | -0.265 | 0.01443 | -0.085 | -18.338
-5 | -0.198 | 0.01382 | -0.087 | -14.313
-4.5 | -0.13 | 0.01326 | -0.088 | -9.815
-4 | -0.062 | 0.00843 | -0.091 | -7.392
-3.5 | 0.008 | 0.00831 | -0.092 | 0.92
-3 | 0.078 | 0.00822 | -0.094 | 9.54
-2.5 | 0.149 | 0.00818 | -0.095 | 18.258
-2 | 0.221 | 0.00817 | -0.097 | 26.989
-1.5 | 0.292 | 0.00819 | -0.098 | 35.647
-1 | 0.364 | 0.00826 | -0.1 | 44.016
-0.5 | 0.436 | 0.00836 | -0.101 | 52.104
0 | 0.513 | 0.00839 | -0.102 | 61.221
0.5 | 0.582 | 0.00834 | -0.103 | 69.8
1 | 0.653 | 0.0085 | -0.104 | 76.854
1.5 | 0.723 | 0.00866 | -0.106 | 83.486
2 | 0.793 | 0.00888 | -0.107 | 89.359
2.5 | 0.863 | 0.00909 | -0.108 | 94.974
3 | 0.932 | 0.00932 | -0.109 | 100.065
3.5 | 1.001 | 0.00959 | -0.11 | 104.434
4 | 1.057 | 0.00986 | -0.111 | 107.249
4.5 | 1.12 | 0.01023 | -0.112 | 109.517
5 | 1.18 | 0.0107 | -0.113 | 110.282
5.5 | 1.219 | 0.02136 | -0.112 | 57.1
6 | 1.271 | 0.02285 | -0.113 | 55.645
6.5 | 1.319 | 0.02422 | -0.113 | 54.44
7 | 1.359 | 0.02581 | -0.114 | 52.66
7.5 | 1.387 | 0.02764 | -0.115 | 50.178
8 | 1.395 | 0.02968 | -0.116 | 46.989
8.5 | 1.372 | 0.03176 | -0.116 | 43.203
9 | 1.082 | 0.06355 | -0.055 | 17.034
9.5 | 0.734 | 0.07819 | -0.048 | 9.385
10 | 0.762 | 0.09506 | -0.05 | 8.011
10.5 | 0.789 | 0.10612 | -0.05 | 7.433
11 | 0.816 | 0.10795 | -0.051 | 7.561
11.5 | 0.845 | 0.11451 | -0.057 | 7.377
12 | 0.872 | 0.11783 | -0.057 | 7.4
12.5 | 0.899 | 0.1258 | -0.058 | 7.147
13 | 0.928 | 0.1376 | -0.063 | 6.744

## 40. Re 750k Mach 0.50 (2)
BIGFOIL.COM POLAR EXPORT
NACA65-419
NACA65-419 |  |  |  | Cl Max: | 1.1045 | at alpha= | 6 | deg
XFOIL ncrit=9 |  |  |  | L/D Max: | 101.907 | at alpha= | 5.5 | deg
Re: | 750000 |  |  | Cd Min: | 0.22702 | at alpha= | -20 | deg
Mach: | 0.5 |  |  | Cl=0 at alpha= | -2.7854 | deg
|  |  |  | @ Cl=0.1, Cd= | 0.0090382
|  |  |  | @ Cl=0.4, Cd= | 0.0092239
|  |  |  | @ Cl=0.6, Cd= | 0.0095389
alpha (deg) | Cl | Cd | Cm | Cl/Cd
-20 | -0.4895 | 0.22702 | -0.0249 | -2.1562
-19.5 | -0.4776 | 0.21676 | -0.0318 | -2.2034
-19 | -0.4548 | 0.20978 | -0.0348 | -2.168
-18.5 | -0.4319 | 0.2039 | -0.0382 | -2.1182
-18 | -0.4264 | 0.1928 | -0.0456 | -2.2116
-17.5 | -0.4038 | 0.18621 | -0.0479 | -2.1685
-17 | -0.3819 | 0.18034 | -0.0507 | -2.1177
-16 | -0.3482 | 0.15784 | -0.0683 | -2.206
-15.5 | -0.2914 | 0.14857 | -0.0816 | -1.9614
-15 | -0.2512 | 0.13853 | -0.0934 | -1.8133
-14.5 | -0.2514 | 0.12617 | -0.0998 | -1.9925
-14 | -0.285 | 0.10859 | -0.1079 | -2.6246
-13.5 | -0.3186 | 0.09307 | -0.1157 | -3.4232
-13 | -0.3591 | 0.07761 | -0.125 | -4.627
-12.5 | -0.3886 | 0.06574 | -0.1322 | -5.9112
-12 | -0.416 | 0.05583 | -0.137 | -7.4512
-11.5 | -0.4418 | 0.04741 | -0.1395 | -9.3187
-11 | -0.4597 | 0.04061 | -0.1395 | -11.3199
-10.5 | -0.4641 | 0.03531 | -0.1379 | -13.1436
-10 | -0.4542 | 0.03124 | -0.1353 | -14.5391
-9.5 | -0.43 | 0.02833 | -0.132 | -15.1783
-9 | -0.3973 | 0.02616 | -0.1287 | -15.1873
-8.5 | -0.3693 | 0.02409 | -0.125 | -15.33
-8 | -0.3413 | 0.02221 | -0.1213 | -15.367
-7.5 | -0.3132 | 0.02041 | -0.1176 | -15.3454
-7 | -0.2851 | 0.01873 | -0.1137 | -15.2216
-6.5 | -0.2617 | 0.01693 | -0.1093 | -15.4578
-6 | -0.2315 | 0.01553 | -0.1052 | -14.9066
-5.5 | -0.2045 | 0.01415 | -0.1006 | -14.4523
-5 | -0.1928 | 0.01278 | -0.0932 | -15.0861
-4.5 | -0.1899 | 0.01101 | -0.0849 | -17.248
-4 | -0.1679 | 0.00861 | -0.0801 | -19.5006
-3.5 | -0.1001 | 0.00852 | -0.0803 | -11.7488
-3 | -0.03 | 0.00865 | -0.081 | -3.4682
-2.5 | 0.0399 | 0.00896 | -0.0815 | 4.4531
-2 | 0.1091 | 0.00905 | -0.0821 | 12.0552
-1 | 0.2483 | 0.00909 | -0.0842 | 27.3157
-0.5 | 0.3173 | 0.00912 | -0.0851 | 34.7917
0 | 0.3872 | 0.0092 | -0.0863 | 42.087
0.5 | 0.4567 | 0.00933 | -0.0874 | 48.9496
1 | 0.5242 | 0.00939 | -0.0881 | 55.8253
1.5 | 0.5933 | 0.00952 | -0.089 | 62.3214
2 | 0.6641 | 0.00972 | -0.0901 | 68.323
2.5 | 0.7303 | 0.00987 | -0.0903 | 73.9919
3 | 0.7975 | 0.01004 | -0.0905 | 79.4323
3.5 | 0.8677 | 0.01022 | -0.0911 | 84.9022
4 | 0.9291 | 0.01034 | -0.0899 | 89.8549
4.5 | 0.9928 | 0.01042 | -0.0887 | 95.2783
5 | 1.0415 | 0.01043 | -0.0846 | 99.8562
5.5 | 1.0741 | 0.01054 | -0.0775 | 101.907
6 | 1.1045 | 0.01115 | -0.0706 | 99.0583
7 | 1.0744 | 0.01663 | -0.0485 | 64.6061
7.5 | 1.0352 | 0.02184 | -0.0383 | 47.3993
8 | 1.0052 | 0.02736 | -0.0306 | 36.7398
8.5 | 0.9863 | 0.03286 | -0.0251 | 30.0152
9 | 0.98 | 0.03802 | -0.0211 | 25.7759
9.5 | 0.9907 | 0.04247 | -0.0184 | 23.3271
10 | 1.0089 | 0.04668 | -0.0163 | 21.6131
10.5 | 1.028 | 0.05107 | -0.0146 | 20.1292
11 | 1.0409 | 0.05624 | -0.0132 | 18.5082

## 41. Re 1M Mach 0.00 (1)
BIGFOIL.COM POLAR EXPORT
NACA65-419
NACA65-419 |  |  |  | Cl Max: | 1.617 | at alpha= | 13.5 | deg
JavaFoil+Calcfoil stall+Eppler ext transition |  |  |  | L/D Max: | 135.621 | at alpha= | 6 | deg
Re: | 1000000 |  |  | Cd Min: | 0.00648 | at alpha= | -3.5 | deg
Mach: | 0 |  |  | Cl=0 at alpha= | -3.5564 | deg
|  |  |  | @ Cl=0.1, Cd= | 0.0067902
|  |  |  | @ Cl=0.4, Cd= | 0.0069243
|  |  |  | @ Cl=0.6, Cd= | 0.0071391
alpha (deg) | Cl | Cd | Cm | Cl/Cd
-19.5 | -0.956 | 0.16112 | -0.022 | -5.931
-19 | -0.966 | 0.1542 | -0.023 | -6.267
-18.5 | -0.975 | 0.14595 | -0.023 | -6.68
-18 | -0.982 | 0.13688 | -0.025 | -7.172
-17.5 | -0.984 | 0.13115 | -0.025 | -7.499
-17 | -0.982 | 0.12412 | -0.026 | -7.915
-16.5 | -0.973 | 0.11655 | -0.028 | -8.352
-16 | -0.96 | 0.11035 | -0.029 | -8.7
-15.5 | -0.95 | 0.10057 | -0.033 | -9.449
-15 | -0.94 | 0.08986 | -0.036 | -10.462
-14.5 | -1.031 | 0.03339 | -0.052 | -30.873
-14 | -1.014 | 0.02886 | -0.054 | -35.136
-13.5 | -0.989 | 0.02643 | -0.055 | -37.413
-13 | -0.96 | 0.02444 | -0.056 | -39.263
-12.5 | -0.926 | 0.02301 | -0.058 | -40.257
-12 | -0.891 | 0.02136 | -0.059 | -41.711
-11.5 | -0.852 | 0.02008 | -0.06 | -42.447
-11 | -0.811 | 0.01887 | -0.061 | -42.972
-10.5 | -0.767 | 0.01791 | -0.063 | -42.815
-10 | -0.721 | 0.01686 | -0.064 | -42.764
-9.5 | -0.673 | 0.01603 | -0.065 | -41.98
-9 | -0.623 | 0.01529 | -0.066 | -40.733
-8.5 | -0.571 | 0.01453 | -0.068 | -39.317
-8 | -0.518 | 0.01392 | -0.069 | -37.217
-7.5 | -0.463 | 0.01332 | -0.07 | -34.778
-7 | -0.408 | 0.01278 | -0.071 | -31.901
-6.5 | -0.351 | 0.01231 | -0.073 | -28.479
-6 | -0.293 | 0.01186 | -0.074 | -24.687
-5.5 | -0.234 | 0.01146 | -0.075 | -20.426
-5 | -0.175 | 0.01109 | -0.076 | -15.745
-4.5 | -0.117 | 0.00686 | -0.079 | -17.001
-4 | -0.055 | 0.00679 | -0.08 | -8.119
-3.5 | 0.007 | 0.00648 | -0.082 | 1.042
-3 | 0.069 | 0.0068 | -0.083 | 10.202
-2.5 | 0.132 | 0.00678 | -0.084 | 19.465
-2 | 0.194 | 0.00678 | -0.085 | 28.664
-1.5 | 0.257 | 0.00683 | -0.086 | 37.642
-1 | 0.319 | 0.00686 | -0.087 | 46.582
-0.5 | 0.382 | 0.00691 | -0.089 | 55.265
0 | 0.445 | 0.00696 | -0.09 | 63.841
0.5 | 0.507 | 0.00701 | -0.091 | 72.291
1 | 0.569 | 0.00708 | -0.092 | 80.389
1.5 | 0.632 | 0.0072 | -0.093 | 87.728
2 | 0.694 | 0.00729 | -0.094 | 95.247
2.5 | 0.756 | 0.00742 | -0.095 | 101.88
3 | 0.819 | 0.00757 | -0.096 | 108.176
3.5 | 0.881 | 0.00774 | -0.097 | 113.737
4 | 0.936 | 0.00788 | -0.098 | 118.743
4.5 | 0.993 | 0.00755 | -0.099 | 131.488
5 | 1.049 | 0.0081 | -0.099 | 129.472
5.5 | 1.104 | 0.00833 | -0.1 | 132.629
6 | 1.158 | 0.00854 | -0.101 | 135.621
6.5 | 1.191 | 0.0169 | -0.1 | 70.483
7 | 1.241 | 0.0178 | -0.101 | 69.727
7.5 | 1.289 | 0.01862 | -0.102 | 69.213
8 | 1.334 | 0.01943 | -0.102 | 68.663
8.5 | 1.377 | 0.02035 | -0.103 | 67.639
9 | 1.416 | 0.02133 | -0.104 | 66.392
9.5 | 1.453 | 0.02228 | -0.104 | 65.243
10 | 1.487 | 0.02341 | -0.105 | 63.518
10.5 | 1.517 | 0.02463 | -0.106 | 61.613
11 | 1.544 | 0.02587 | -0.106 | 59.687
11.5 | 1.568 | 0.02716 | -0.107 | 57.718
12 | 1.587 | 0.02851 | -0.107 | 55.664
12.5 | 1.603 | 0.03011 | -0.108 | 53.22
13 | 1.614 | 0.03177 | -0.108 | 50.795
13.5 | 1.617 | 0.03387 | -0.109 | 47.732
14 | 1.615 | 0.03602 | -0.109 | 44.847
14.5 | 1.61 | 0.03815 | -0.109 | 42.196
15 | 1.601 | 0.04009 | -0.11 | 39.921
15.5 | 1.586 | 0.04301 | -0.11 | 36.87
16 | 1.567 | 0.04575 | -0.11 | 34.259
16.5 | 1.543 | 0.04983 | -0.11 | 30.964
17 | 1.517 | 0.05324 | -0.11 | 28.505
17.5 | 1.481 | 0.05844 | -0.11 | 25.344
18 | 1.434 | 0.06678 | -0.108 | 21.48
18.5 | 1.293 | 0.1226 | -0.089 | 10.544

## 42. Re 1M Mach 0.00 (2)
BIGFOIL.COM POLAR EXPORT
NACA65-419
NACA65-419 |  |  |  | Cl Max: | 1.3571 | at alpha= | 20 | deg
XFOIL ncrit=9 |  |  |  | L/D Max: | 124.294 | at alpha= | 6 | deg
Re: | 1000000 |  |  | Cd Min: | 0.10879 | at alpha= | 20 | deg
Mach: | 0 |  |  | Cl=0 at alpha= | -2.9348 | deg
|  |  |  | @ Cl=0.1, Cd= | 0.0070565
|  |  |  | @ Cl=0.4, Cd= | 0.0071772
|  |  |  | @ Cl=0.6, Cd= | 0.0074056
alpha (deg) | Cl | Cd | Cm | Cl/Cd
-20 | -0.8912 | 0.10232 | -0.0654 | -8.7099
-19.5 | -0.9304 | 0.08856 | -0.0728 | -10.5059
-19 | -0.9511 | 0.07864 | -0.0777 | -12.0944
-18.5 | -0.9588 | 0.07103 | -0.0812 | -13.4985
-18 | -0.9674 | 0.06382 | -0.084 | -15.1583
-17.5 | -0.9699 | 0.05774 | -0.086 | -16.7977
-17 | -0.9685 | 0.05249 | -0.0872 | -18.4511
-16.5 | -0.9638 | 0.04786 | -0.0877 | -20.1379
-16 | -0.9547 | 0.04394 | -0.0878 | -21.7274
-15.5 | -0.9424 | 0.04052 | -0.0875 | -23.2577
-15 | -0.9316 | 0.03744 | -0.0856 | -24.8825
-14.5 | -0.8719 | 0.034 | -0.0937 | -25.6441
-14 | -0.7962 | 0.03095 | -0.1045 | -25.7254
-13.5 | -0.746 | 0.02815 | -0.1087 | -26.5009
-13 | -0.7214 | 0.02636 | -0.1072 | -27.3672
-12.5 | -0.6966 | 0.02483 | -0.1053 | -28.0548
-12 | -0.6707 | 0.02331 | -0.1034 | -28.7731
-11.5 | -0.6437 | 0.02189 | -0.1014 | -29.4061
-11 | -0.6161 | 0.02054 | -0.0993 | -29.9951
-10.5 | -0.5868 | 0.0193 | -0.0973 | -30.4041
-10 | -0.5693 | 0.01749 | -0.0939 | -32.55
-9.5 | -0.543 | 0.01624 | -0.0912 | -33.436
-9 | -0.5138 | 0.01522 | -0.0885 | -33.7582
-8.5 | -0.483 | 0.01429 | -0.0859 | -33.7999
-8 | -0.457 | 0.01336 | -0.0822 | -34.2066
-7.5 | -0.4339 | 0.01263 | -0.0776 | -34.3547
-7 | -0.3936 | 0.0121 | -0.0757 | -32.5289
-6.5 | -0.3518 | 0.01153 | -0.0741 | -30.5117
-6 | -0.3067 | 0.01099 | -0.073 | -27.9072
-5.5 | -0.2654 | 0.01007 | -0.0715 | -26.3555
-5 | -0.2251 | 0.00881 | -0.0703 | -25.5505
-4.5 | -0.182 | 0.00715 | -0.0699 | -25.4545
-4 | -0.1254 | 0.00693 | -0.0706 | -18.0952
-3.5 | -0.0667 | 0.00688 | -0.0716 | -9.6948
-3 | -0.0077 | 0.00688 | -0.0726 | -1.1192
-2.5 | 0.0513 | 0.00704 | -0.0735 | 7.2869
-2 | 0.1103 | 0.00706 | -0.0745 | 15.6232
-1.5 | 0.1697 | 0.00709 | -0.0756 | 23.9351
-1 | 0.2283 | 0.00709 | -0.0765 | 32.2003
-0.5 | 0.2874 | 0.00712 | -0.0776 | 40.3652
0 | 0.3467 | 0.00715 | -0.0787 | 48.4895
0.5 | 0.4055 | 0.00718 | -0.0797 | 56.4763
1 | 0.4642 | 0.00728 | -0.0807 | 63.7637
1.5 | 0.5231 | 0.00731 | -0.0817 | 71.5595
2 | 0.5819 | 0.00739 | -0.0827 | 78.7415
2.5 | 0.6401 | 0.00744 | -0.0836 | 86.0349
3 | 0.6981 | 0.00755 | -0.0845 | 92.4636
3.5 | 0.7553 | 0.00759 | -0.0852 | 99.5125
4 | 0.8116 | 0.00766 | -0.0857 | 105.953
4.5 | 0.8666 | 0.00773 | -0.0859 | 112.1087
5 | 0.9196 | 0.00782 | -0.0857 | 117.5959
5.5 | 0.9724 | 0.00794 | -0.0856 | 122.4685
6 | 1.0217 | 0.00822 | -0.0848 | 124.2944
6.5 | 1.0601 | 0.00883 | -0.0821 | 120.0566
7 | 1.0612 | 0.01039 | -0.0727 | 102.1367
7.5 | 1.0567 | 0.01223 | -0.0631 | 86.4023
8 | 1.0542 | 0.0144 | -0.055 | 73.2083
8.5 | 1.0552 | 0.01679 | -0.0484 | 62.8469
9 | 1.06 | 0.01939 | -0.043 | 54.6674
9.5 | 1.0679 | 0.02209 | -0.0386 | 48.3431
10 | 1.0857 | 0.02439 | -0.0356 | 44.5141
10.5 | 1.1065 | 0.02663 | -0.0331 | 41.5509
11 | 1.131 | 0.02872 | -0.0312 | 39.3802
11.5 | 1.1503 | 0.03128 | -0.029 | 36.7743
12 | 1.1745 | 0.03356 | -0.0274 | 34.997
12.5 | 1.1943 | 0.03619 | -0.0256 | 33.0008
13 | 1.2038 | 0.03953 | -0.0229 | 30.4528
13.5 | 1.2217 | 0.042 | -0.0209 | 29.0881
14 | 1.2437 | 0.04511 | -0.0204 | 27.5704
14.5 | 1.2628 | 0.04857 | -0.0199 | 25.9996
15 | 1.2746 | 0.05287 | -0.0194 | 24.1082
15.5 | 1.2823 | 0.05777 | -0.019 | 22.1966
16 | 1.2995 | 0.06179 | -0.0192 | 21.0309
16.5 | 1.3139 | 0.06625 | -0.0195 | 19.8325
17 | 1.3267 | 0.07104 | -0.0201 | 18.6754
17.5 | 1.3386 | 0.07605 | -0.021 | 17.6016
18 | 1.3449 | 0.08194 | -0.0223 | 16.4132
18.5 | 1.3383 | 0.08955 | -0.0238 | 14.9447
19 | 1.348 | 0.0954 | -0.0258 | 14.13
19.5 | 1.3542 | 0.10182 | -0.0281 | 13.2999
20 | 1.3571 | 0.10879 | -0.0308 | 12.4745

## 43. Re 1M Mach 0.10 (1)
BIGFOIL.COM POLAR EXPORT
NACA65-419
NACA65-419 |  |  |  | Cl Max: | 1.606 | at alpha= | 13 | deg
JavaFoil+Calcfoil stall+Eppler ext transition |  |  |  | L/D Max: | 135.409 | at alpha= | 6 | deg
Re: | 1000000 |  |  | Cd Min: | 0.00676 | at alpha= | -3.5 | deg
Mach: | 0.1 |  |  | Cl=0 at alpha= | -3.5564 | deg
|  |  |  | @ Cl=0.1, Cd= | 0.0068148
|  |  |  | @ Cl=0.4, Cd= | 0.0069127
|  |  |  | @ Cl=0.6, Cd= | 0.0071456
alpha (deg) | Cl | Cd | Cm | Cl/Cd
-19 | -0.939 | 0.15615 | -0.022 | -6.012
-18.5 | -0.951 | 0.14841 | -0.023 | -6.408
-18 | -0.961 | 0.13902 | -0.024 | -6.911
-17.5 | -0.967 | 0.13277 | -0.025 | -7.283
-17 | -0.967 | 0.12605 | -0.026 | -7.675
-16.5 | -0.959 | 0.1188 | -0.027 | -8.075
-16 | -0.948 | 0.11287 | -0.028 | -8.396
-15.5 | -0.937 | 0.10472 | -0.031 | -8.95
-15 | -0.922 | 0.09775 | -0.033 | -9.436
-14.5 | -0.939 | 0.07121 | -0.043 | -13.191
-14 | -1.007 | 0.03005 | -0.054 | -33.507
-13.5 | -0.985 | 0.02706 | -0.055 | -36.4
-13 | -0.957 | 0.0249 | -0.057 | -38.433
-12.5 | -0.925 | 0.02339 | -0.058 | -39.557
-12 | -0.891 | 0.02167 | -0.059 | -41.104
-11.5 | -0.853 | 0.02034 | -0.06 | -41.912
-11 | -0.812 | 0.01915 | -0.062 | -42.408
-10.5 | -0.769 | 0.01805 | -0.063 | -42.565
-10 | -0.723 | 0.01707 | -0.064 | -42.343
-9.5 | -0.675 | 0.01622 | -0.066 | -41.613
-9 | -0.625 | 0.01536 | -0.067 | -40.688
-8.5 | -0.573 | 0.01464 | -0.068 | -39.159
-8 | -0.52 | 0.01402 | -0.069 | -37.084
-7.5 | -0.465 | 0.01341 | -0.071 | -34.678
-7 | -0.409 | 0.01288 | -0.072 | -31.764
-6.5 | -0.352 | 0.01237 | -0.073 | -28.463
-6 | -0.294 | 0.01192 | -0.074 | -24.658
-5.5 | -0.235 | 0.01152 | -0.076 | -20.399
-5 | -0.175 | 0.01112 | -0.077 | -15.767
-4.5 | -0.117 | 0.00689 | -0.079 | -16.999
-4 | -0.055 | 0.00682 | -0.081 | -8.11
-3.5 | 0.007 | 0.00676 | -0.082 | 1.004
-3 | 0.07 | 0.00681 | -0.083 | 10.242
-2.5 | 0.133 | 0.00682 | -0.085 | 19.45
-2 | 0.195 | 0.00679 | -0.086 | 28.781
-1.5 | 0.258 | 0.00684 | -0.087 | 37.776
-1 | 0.321 | 0.00684 | -0.088 | 46.927
-0.5 | 0.384 | 0.0069 | -0.089 | 55.651
0 | 0.447 | 0.00695 | -0.09 | 64.261
0.5 | 0.51 | 0.00705 | -0.091 | 72.323
1 | 0.572 | 0.00711 | -0.092 | 80.448
1.5 | 0.635 | 0.00719 | -0.093 | 88.278
2 | 0.698 | 0.00733 | -0.094 | 95.13
2.5 | 0.76 | 0.00747 | -0.095 | 101.762
3 | 0.823 | 0.00762 | -0.096 | 107.904
3.5 | 0.885 | 0.00775 | -0.097 | 114.218
4 | 0.94 | 0.008 | -0.098 | 117.513
4.5 | 0.997 | 0.00757 | -0.099 | 131.77
5 | 1.053 | 0.00813 | -0.1 | 129.583
5.5 | 1.109 | 0.00837 | -0.101 | 132.541
6 | 1.163 | 0.00859 | -0.102 | 135.409
6.5 | 1.196 | 0.01708 | -0.101 | 70.057
7 | 1.246 | 0.01796 | -0.101 | 69.381
7.5 | 1.294 | 0.0188 | -0.102 | 68.812
8 | 1.339 | 0.01967 | -0.103 | 68.076
8.5 | 1.381 | 0.02058 | -0.103 | 67.113
9 | 1.42 | 0.02157 | -0.104 | 65.852
9.5 | 1.456 | 0.02255 | -0.105 | 64.598
10 | 1.489 | 0.02369 | -0.105 | 62.863
10.5 | 1.519 | 0.02497 | -0.106 | 60.81
11 | 1.544 | 0.02627 | -0.107 | 58.78
11.5 | 1.566 | 0.02757 | -0.107 | 56.793
12 | 1.584 | 0.02903 | -0.108 | 54.563
12.5 | 1.597 | 0.03073 | -0.108 | 51.961
13 | 1.606 | 0.03237 | -0.109 | 49.621
13.5 | 1.606 | 0.03455 | -0.109 | 46.487
14 | 1.601 | 0.03678 | -0.109 | 43.527
14.5 | 1.591 | 0.03924 | -0.11 | 40.555
15 | 1.577 | 0.04163 | -0.11 | 37.891
15.5 | 1.559 | 0.04422 | -0.11 | 35.264
16 | 1.536 | 0.04726 | -0.11 | 32.498
16.5 | 1.504 | 0.05275 | -0.11 | 28.509
17 | 1.468 | 0.05793 | -0.109 | 25.335
17.5 | 1.422 | 0.06537 | -0.108 | 21.748
18 | 1.335 | 0.09073 | -0.101 | 14.709

## 44. Re 1M Mach 0.10 (2)
BIGFOIL.COM POLAR EXPORT
NACA65-419
NACA65-419 |  |  |  | Cl Max: | 1.345 | at alpha= | 20 | deg
XFOIL ncrit=9 |  |  |  | L/D Max: | 124.322 | at alpha= | 6 | deg
Re: | 1000000 |  |  | Cd Min: | 0.1129 | at alpha= | 20 | deg
Mach: | 0.1 |  |  | Cl=0 at alpha= | -2.9309 | deg
|  |  |  | @ Cl=0.1, Cd= | 0.0070782
|  |  |  | @ Cl=0.4, Cd= | 0.0072137
|  |  |  | @ Cl=0.6, Cd= | 0.007428
alpha (deg) | Cl | Cd | Cm | Cl/Cd
-19.5 | -0.8568 | 0.10233 | -0.0666 | -8.3729
-19 | -0.8961 | 0.08838 | -0.0742 | -10.1392
-18.5 | -0.9144 | 0.07859 | -0.0793 | -11.6351
-18 | -0.9323 | 0.06954 | -0.0834 | -13.4067
-17.5 | -0.9418 | 0.06223 | -0.0862 | -15.1342
-17 | -0.9459 | 0.05603 | -0.088 | -16.882
-16.5 | -0.9463 | 0.05064 | -0.0889 | -18.6868
-16 | -0.9407 | 0.04619 | -0.0893 | -20.3659
-15.5 | -0.9315 | 0.04235 | -0.0891 | -21.9953
-15 | -0.9235 | 0.0389 | -0.0873 | -23.7404
-14.5 | -0.8659 | 0.03509 | -0.0955 | -24.6765
-14 | -0.7918 | 0.03176 | -0.1063 | -24.9307
-13.5 | -0.7418 | 0.02889 | -0.1104 | -25.6767
-13 | -0.7181 | 0.027 | -0.1088 | -26.5963
-12.5 | -0.6935 | 0.02538 | -0.1069 | -27.3247
-12 | -0.6674 | 0.02383 | -0.105 | -28.0067
-11.5 | -0.6404 | 0.02236 | -0.103 | -28.6404
-11 | -0.6131 | 0.02095 | -0.1008 | -29.2649
-10.5 | -0.5842 | 0.01966 | -0.0987 | -29.7152
-10 | -0.5651 | 0.01789 | -0.0955 | -31.5875
-9.5 | -0.5398 | 0.01654 | -0.0927 | -32.636
-9 | -0.5108 | 0.01547 | -0.09 | -33.0187
-8.5 | -0.4801 | 0.0145 | -0.0873 | -33.1103
-8 | -0.452 | 0.01356 | -0.084 | -33.3333
-7.5 | -0.4325 | 0.01275 | -0.0788 | -33.9216
-7 | -0.3934 | 0.01218 | -0.0767 | -32.2989
-6.5 | -0.3522 | 0.01162 | -0.0749 | -30.3098
-6 | -0.3073 | 0.01106 | -0.0737 | -27.7848
-5.5 | -0.2657 | 0.01019 | -0.0721 | -26.0746
-5 | -0.2255 | 0.00894 | -0.0708 | -25.2237
-4.5 | -0.1833 | 0.00721 | -0.0702 | -25.423
-4 | -0.1267 | 0.00697 | -0.0709 | -18.1779
-3.5 | -0.0675 | 0.0069 | -0.0719 | -9.7826
-3 | -0.0082 | 0.0069 | -0.0729 | -1.1884
-2.5 | 0.0511 | 0.00707 | -0.0738 | 7.2277
-2 | 0.1105 | 0.00708 | -0.0748 | 15.6073
-1.5 | 0.1703 | 0.00713 | -0.0759 | 23.885
-1 | 0.2292 | 0.00712 | -0.0768 | 32.191
-0.5 | 0.2887 | 0.00714 | -0.0779 | 40.4342
0 | 0.3482 | 0.00717 | -0.079 | 48.5635
0.5 | 0.4075 | 0.00722 | -0.08 | 56.4404
1 | 0.4665 | 0.0073 | -0.081 | 63.9041
1.5 | 0.5257 | 0.00734 | -0.082 | 71.6213
2 | 0.5849 | 0.00741 | -0.083 | 78.9339
2.5 | 0.6435 | 0.00748 | -0.084 | 86.0294
3 | 0.7019 | 0.00757 | -0.0848 | 92.7213
3.5 | 0.7594 | 0.00762 | -0.0855 | 99.6588
4 | 0.816 | 0.00769 | -0.086 | 106.1118
4.5 | 0.8712 | 0.00778 | -0.0861 | 111.9794
5 | 0.9246 | 0.00786 | -0.0859 | 117.6336
5.5 | 0.9774 | 0.00798 | -0.0857 | 122.4812
6 | 1.0269 | 0.00826 | -0.0848 | 124.322
6.5 | 1.0628 | 0.00894 | -0.0816 | 118.8814
7 | 1.0607 | 0.01053 | -0.0715 | 100.7312
7.5 | 1.0551 | 0.01246 | -0.0618 | 84.679
8 | 1.0523 | 0.01471 | -0.0538 | 71.5364
8.5 | 1.053 | 0.01721 | -0.0473 | 61.1854
9 | 1.0563 | 0.01996 | -0.0419 | 52.9208
9.5 | 1.065 | 0.02269 | -0.0376 | 46.937
10 | 1.0834 | 0.02502 | -0.0347 | 43.3014
10.5 | 1.1045 | 0.0273 | -0.0322 | 40.4579
11 | 1.1284 | 0.0295 | -0.0302 | 38.2508
11.5 | 1.1483 | 0.0321 | -0.0281 | 35.7726
12 | 1.1719 | 0.0345 | -0.0265 | 33.9681
12.5 | 1.191 | 0.0373 | -0.0247 | 31.9303
13 | 1.2018 | 0.04066 | -0.0222 | 29.5573
13.5 | 1.2182 | 0.04326 | -0.02 | 28.16
14 | 1.2401 | 0.04648 | -0.0195 | 26.6803
14.5 | 1.2585 | 0.0501 | -0.019 | 25.1198
15 | 1.2668 | 0.05487 | -0.0185 | 23.0873
15.5 | 1.2779 | 0.05952 | -0.0183 | 21.4701
16 | 1.2944 | 0.06375 | -0.0185 | 20.3043
16.5 | 1.308 | 0.06843 | -0.019 | 19.1144
17 | 1.3199 | 0.07345 | -0.0197 | 17.97
17.5 | 1.3304 | 0.0788 | -0.0207 | 16.8832
18 | 1.3344 | 0.08513 | -0.0221 | 15.6749
18.5 | 1.3313 | 0.09246 | -0.0238 | 14.3987
19 | 1.339 | 0.09875 | -0.026 | 13.5595
19.5 | 1.3432 | 0.1056 | -0.0285 | 12.7197
20 | 1.345 | 0.1129 | -0.0315 | 11.9132

## 45. Re 1M Mach 0.25 (1)
BIGFOIL.COM POLAR EXPORT
NACA65-419
NACA65-419 |  |  |  | Cl Max: | 1.547 | at alpha= | 12 | deg
JavaFoil+Calcfoil stall+Eppler ext transition |  |  |  | L/D Max: | 133.175 | at alpha= | 4 | deg
Re: | 1000000 |  |  | Cd Min: | 0.0066 | at alpha= | -2.5 | deg
Mach: | 0.25 |  |  | Cl=0 at alpha= | -3.5547 | deg
|  |  |  | @ Cl=0.1, Cd= | 0.0067551
|  |  |  | @ Cl=0.4, Cd= | 0.0070146
|  |  |  | @ Cl=0.6, Cd= | 0.007274
alpha (deg) | Cl | Cd | Cm | Cl/Cd
-17.5 | -0.817 | 0.1471 | -0.023 | -5.551
-17 | -0.843 | 0.13543 | -0.024 | -6.221
-16.5 | -0.853 | 0.12917 | -0.025 | -6.602
-16 | -0.859 | 0.12171 | -0.026 | -7.055
-15.5 | -0.86 | 0.1143 | -0.026 | -7.524
-15 | -0.858 | 0.10677 | -0.028 | -8.039
-14.5 | -0.851 | 0.1011 | -0.029 | -8.419
-14 | -0.842 | 0.09404 | -0.032 | -8.953
-13.5 | -0.831 | 0.08603 | -0.035 | -9.66
-13 | -0.813 | 0.08067 | -0.037 | -10.077
-12.5 | -0.905 | 0.02687 | -0.059 | -33.694
-12 | -0.882 | 0.0237 | -0.06 | -37.225
-11.5 | -0.85 | 0.02221 | -0.062 | -38.262
-11 | -0.814 | 0.02073 | -0.063 | -39.253
-10.5 | -0.774 | 0.0194 | -0.064 | -39.869
-10 | -0.73 | 0.01807 | -0.066 | -40.422
-9.5 | -0.684 | 0.01712 | -0.067 | -39.947
-9 | -0.635 | 0.01613 | -0.068 | -39.364
-8.5 | -0.584 | 0.01538 | -0.07 | -37.961
-8 | -0.53 | 0.01465 | -0.071 | -36.181
-7.5 | -0.475 | 0.01398 | -0.072 | -33.987
-7 | -0.418 | 0.01336 | -0.074 | -31.318
-6.5 | -0.36 | 0.01284 | -0.075 | -28.057
-6 | -0.301 | 0.01234 | -0.076 | -24.387
-5.5 | -0.241 | 0.01186 | -0.077 | -20.293
-5 | -0.18 | 0.01145 | -0.079 | -15.686
-4.5 | -0.12 | 0.00702 | -0.081 | -17.089
-4 | -0.057 | 0.00696 | -0.083 | -8.146
-3.5 | 0.007 | 0.00689 | -0.084 | 1.009
-3 | 0.071 | 0.00688 | -0.085 | 10.351
-2.5 | 0.136 | 0.0066 | -0.087 | 20.561
-2 | 0.201 | 0.00694 | -0.088 | 28.956
-1.5 | 0.265 | 0.00699 | -0.089 | 37.991
-1 | 0.33 | 0.00702 | -0.09 | 47.005
-0.5 | 0.394 | 0.00701 | -0.091 | 56.237
0 | 0.459 | 0.00706 | -0.093 | 65
0.5 | 0.524 | 0.00717 | -0.094 | 73.02
1 | 0.588 | 0.00725 | -0.095 | 81.114
1.5 | 0.653 | 0.00738 | -0.096 | 88.375
2 | 0.717 | 0.00749 | -0.097 | 95.757
2.5 | 0.781 | 0.00765 | -0.098 | 102.157
3 | 0.845 | 0.00781 | -0.099 | 108.243
3.5 | 0.91 | 0.00803 | -0.1 | 113.306
4 | 0.962 | 0.00722 | -0.101 | 133.175
4.5 | 1.021 | 0.0082 | -0.102 | 124.529
5 | 1.078 | 0.0084 | -0.102 | 128.338
5.5 | 1.135 | 0.00865 | -0.103 | 131.186
6 | 1.17 | 0.01712 | -0.102 | 68.333
6.5 | 1.222 | 0.01796 | -0.103 | 68.055
7 | 1.272 | 0.01901 | -0.104 | 66.912
7.5 | 1.319 | 0.01994 | -0.104 | 66.151
8 | 1.362 | 0.02085 | -0.105 | 65.31
8.5 | 1.402 | 0.02197 | -0.106 | 63.808
9 | 1.437 | 0.02313 | -0.107 | 62.146
9.5 | 1.469 | 0.02425 | -0.107 | 60.56
10 | 1.495 | 0.02559 | -0.108 | 58.442
10.5 | 1.517 | 0.02708 | -0.108 | 56.022
11 | 1.533 | 0.02864 | -0.109 | 53.512
11.5 | 1.543 | 0.0302 | -0.11 | 51.1
12 | 1.547 | 0.03201 | -0.11 | 48.322
12.5 | 1.544 | 0.03429 | -0.111 | 45.02
13 | 1.533 | 0.0366 | -0.111 | 41.904
13.5 | 1.509 | 0.03916 | -0.111 | 38.55
14 | 1.476 | 0.04235 | -0.111 | 34.841
14.5 | 1.427 | 0.04714 | -0.111 | 30.28
15 | 1.225 | 0.10563 | -0.078 | 11.598
15.5 | 1.166 | 0.11886 | -0.069 | 9.807
16 | 1.109 | 0.1315 | -0.059 | 8.435
16.5 | 1.056 | 0.13959 | -0.059 | 7.562
17 | 0.996 | 0.15224 | -0.057 | 6.541

## 46. Re 1M Mach 0.25 (2)
BIGFOIL.COM POLAR EXPORT
NACA65-419
NACA65-419 |  |  |  | Cl Max: | 1.2809 | at alpha= | 17.5 | deg
XFOIL ncrit=9 |  |  |  | L/D Max: | 123.208 | at alpha= | 6 | deg
Re: | 1000000 |  |  | Cd Min: | 0.20101 | at alpha= | -20 | deg
Mach: | 0.25 |  |  | Cl=0 at alpha= | -2.9052 | deg
|  |  |  | @ Cl=0.1, Cd= | 0.0071907
|  |  |  | @ Cl=0.4, Cd= | 0.0074013
|  |  |  | @ Cl=0.6, Cd= | 0.007578
alpha (deg) | Cl | Cd | Cm | Cl/Cd
-20 | -0.504 | 0.20101 | -0.0245 | -2.5073
-19.5 | -0.4831 | 0.19738 | -0.0265 | -2.4476
-19 | -0.4646 | 0.19239 | -0.0296 | -2.4149
-17 | -0.6914 | 0.09857 | -0.0735 | -7.0143
-16.5 | -0.7555 | 0.08013 | -0.0841 | -9.4284
-16 | -0.7934 | 0.06783 | -0.0902 | -11.6969
-15.5 | -0.8143 | 0.05902 | -0.0936 | -13.797
-15 | -0.8339 | 0.0516 | -0.0942 | -16.1609
-14.5 | -0.8058 | 0.04357 | -0.1046 | -18.4944
-14 | -0.7519 | 0.03741 | -0.1161 | -20.0989
-13.5 | -0.715 | 0.03374 | -0.1198 | -21.1915
-13 | -0.6977 | 0.03079 | -0.1175 | -22.66
-12.5 | -0.6755 | 0.02865 | -0.1154 | -23.5777
-12 | -0.6505 | 0.02675 | -0.1134 | -24.3178
-11.5 | -0.6239 | 0.02498 | -0.1112 | -24.976
-11 | -0.5965 | 0.0233 | -0.1089 | -25.6009
-10.5 | -0.5684 | 0.02175 | -0.1065 | -26.1333
-9.5 | -0.5214 | 0.01836 | -0.1005 | -28.3987
-9 | -0.4938 | 0.01698 | -0.0977 | -29.0813
-8.5 | -0.4645 | 0.0158 | -0.0947 | -29.3987
-8 | -0.4315 | 0.01478 | -0.0921 | -29.1949
-7.5 | -0.4089 | 0.01353 | -0.0878 | -30.2217
-7 | -0.3842 | 0.01271 | -0.0832 | -30.2282
-6.5 | -0.3493 | 0.01214 | -0.0799 | -28.7727
-6 | -0.3079 | 0.01151 | -0.0777 | -26.7507
-5.5 | -0.2654 | 0.01083 | -0.0758 | -24.506
-5 | -0.2269 | 0.00959 | -0.0737 | -23.6601
-4.5 | -0.1881 | 0.00786 | -0.0723 | -23.9313
-4 | -0.1338 | 0.00707 | -0.0726 | -18.925
-3.5 | -0.0726 | 0.00702 | -0.0736 | -10.3419
-3 | -0.0117 | 0.00705 | -0.0744 | -1.6596
-2.5 | 0.05 | 0.00715 | -0.0754 | 6.993
-2 | 0.1114 | 0.0072 | -0.0764 | 15.4722
-1.5 | 0.1728 | 0.00726 | -0.0774 | 23.8017
-1 | 0.2343 | 0.00728 | -0.0785 | 32.1841
-0.5 | 0.2955 | 0.00726 | -0.0796 | 40.7025
0 | 0.3568 | 0.00731 | -0.0806 | 48.8098
0.5 | 0.4183 | 0.00744 | -0.0817 | 56.2231
1 | 0.4792 | 0.00743 | -0.0827 | 64.4953
1.5 | 0.5402 | 0.00748 | -0.0837 | 72.2193
2 | 0.6012 | 0.00758 | -0.0847 | 79.314
2.5 | 0.6624 | 0.00772 | -0.0857 | 85.8031
3 | 0.7223 | 0.00774 | -0.0864 | 93.3204
3.5 | 0.7817 | 0.00784 | -0.087 | 99.7066
4 | 0.8404 | 0.0079 | -0.0874 | 106.3797
4.5 | 0.897 | 0.00796 | -0.0873 | 112.6884
5 | 0.9514 | 0.00804 | -0.0867 | 118.3333
5.5 | 1.0037 | 0.00823 | -0.0858 | 121.9563
6 | 1.0522 | 0.00854 | -0.0842 | 123.2084
6.5 | 1.0733 | 0.00947 | -0.0776 | 113.3369
7 | 1.0576 | 0.01145 | -0.0654 | 92.3668
7.5 | 1.0467 | 0.0139 | -0.0556 | 75.3022
8 | 1.0402 | 0.01673 | -0.0478 | 62.1757
8.5 | 1.0382 | 0.01982 | -0.0415 | 52.3814
9 | 1.0402 | 0.02306 | -0.0365 | 45.1084
9.5 | 1.0504 | 0.02606 | -0.0327 | 40.307
10 | 1.0713 | 0.0286 | -0.0301 | 37.458
10.5 | 1.0944 | 0.03113 | -0.0279 | 35.1558
11.5 | 1.1375 | 0.03679 | -0.024 | 30.9187
12 | 1.1591 | 0.03978 | -0.0223 | 29.1378
12.5 | 1.1714 | 0.04363 | -0.0204 | 26.8485
13 | 1.1892 | 0.04711 | -0.0189 | 25.243
13.5 | 1.1993 | 0.05033 | -0.0158 | 23.8287
14 | 1.2177 | 0.05434 | -0.0155 | 22.4089
14.5 | 1.2292 | 0.05923 | -0.0152 | 20.753
15 | 1.2354 | 0.06484 | -0.0151 | 19.0531
15.5 | 1.2492 | 0.06989 | -0.0154 | 17.8738
16 | 1.2608 | 0.07533 | -0.016 | 16.737
16.5 | 1.2711 | 0.08113 | -0.017 | 15.6674
17 | 1.2788 | 0.08745 | -0.0185 | 14.6232
17.5 | 1.2809 | 0.09462 | -0.0204 | 13.5373
18 | 1.2783 | 0.10259 | -0.0229 | 12.4603
18.5 | 1.28 | 0.11039 | -0.0259 | 11.5953
19 | 1.2783 | 0.11889 | -0.0297 | 10.752
19.5 | 1.2738 | 0.12796 | -0.0342 | 9.9547
20 | 1.2666 | 0.13766 | -0.0395 | 9.2009

## 47. Re 1M Mach 0.50 (1)
BIGFOIL.COM POLAR EXPORT
NACA65-419
NACA65-419 |  |  |  | Cl Max: | 1.397 | at alpha= | 8 | deg
JavaFoil+Calcfoil stall+Eppler ext transition |  |  |  | L/D Max: | 121.172 | at alpha= | 5 | deg
Re: | 1000000 |  |  | Cd Min: | 0.00723 | at alpha= | 1 | deg
Mach: | 0.5 |  |  | Cl=0 at alpha= | -3.5563 | deg
|  |  |  | @ Cl=0.1, Cd= | 0.0075011
|  |  |  | @ Cl=0.4, Cd= | 0.0075935
|  |  |  | @ Cl=0.6, Cd= | 0.0074421
alpha (deg) | Cl | Cd | Cm | Cl/Cd
-20 | -0.931 | 0.19661 | -0.029 | -4.734
-19.5 | -0.903 | 0.19485 | -0.029 | -4.634
-19 | -0.875 | 0.18899 | -0.03 | -4.632
-18.5 | -0.848 | 0.18533 | -0.031 | -4.574
-18 | -0.818 | 0.1786 | -0.03 | -4.582
-17.5 | -0.79 | 0.16844 | -0.03 | -4.691
-17 | -0.762 | 0.17027 | -0.031 | -4.477
-16.5 | -0.735 | 0.15905 | -0.031 | -4.618
-16 | -0.706 | 0.15476 | -0.031 | -4.561
-15.5 | -0.677 | 0.15042 | -0.031 | -4.5
-15 | -0.649 | 0.14108 | -0.031 | -4.6
-14.5 | -0.621 | 0.13781 | -0.032 | -4.507
-14 | -0.593 | 0.13808 | -0.032 | -4.295
-13.5 | -0.564 | 0.12536 | -0.031 | -4.501
-13 | -0.536 | 0.12337 | -0.031 | -4.342
-12.5 | -0.508 | 0.11522 | -0.032 | -4.406
-12 | -0.48 | 0.1119 | -0.032 | -4.285
-11.5 | -0.451 | 0.1095 | -0.033 | -4.122
-11 | -0.423 | 0.09859 | -0.032 | -4.289
-10.5 | -0.395 | 0.07957 | -0.033 | -4.961
-10 | -0.498 | 0.07153 | -0.033 | -6.968
-9.5 | -0.552 | 0.06226 | -0.039 | -8.862
-9 | -0.635 | 0.02111 | -0.075 | -30.075
-8.5 | -0.605 | 0.01931 | -0.077 | -31.337
-8 | -0.562 | 0.01779 | -0.078 | -31.591
-7.5 | -0.511 | 0.01673 | -0.08 | -30.52
-7 | -0.454 | 0.0158 | -0.081 | -28.736
-6.5 | -0.393 | 0.01495 | -0.083 | -26.325
-6 | -0.33 | 0.0142 | -0.084 | -23.25
-5.5 | -0.265 | 0.01358 | -0.086 | -19.519
-5 | -0.198 | 0.01301 | -0.087 | -15.23
-4.5 | -0.13 | 0.01249 | -0.088 | -10.435
-4 | -0.063 | 0.00767 | -0.091 | -8.167
-3.5 | 0.008 | 0.00758 | -0.093 | 1.013
-3 | 0.079 | 0.00751 | -0.094 | 10.494
-2.5 | 0.15 | 0.00748 | -0.096 | 20.053
-2 | 0.222 | 0.0075 | -0.097 | 29.551
-1.5 | 0.293 | 0.00751 | -0.099 | 39.041
-1 | 0.365 | 0.00754 | -0.1 | 48.415
-0.5 | 0.437 | 0.00765 | -0.101 | 57.174
0 | 0.513 | 0.00771 | -0.103 | 66.558
0.5 | 0.585 | 0.0075 | -0.104 | 78.098
1 | 0.655 | 0.00723 | -0.106 | 90.669
1.5 | 0.726 | 0.00803 | -0.107 | 90.381
2 | 0.796 | 0.00819 | -0.108 | 97.229
2.5 | 0.866 | 0.00836 | -0.109 | 103.56
3 | 0.936 | 0.00857 | -0.11 | 109.219
3.5 | 1.005 | 0.00878 | -0.111 | 114.47
4 | 1.061 | 0.00906 | -0.112 | 117.135
4.5 | 1.124 | 0.00942 | -0.112 | 119.284
5 | 1.185 | 0.00978 | -0.113 | 121.172
5.5 | 1.222 | 0.02023 | -0.112 | 60.37
6 | 1.274 | 0.02168 | -0.113 | 58.753
6.5 | 1.321 | 0.02298 | -0.114 | 57.478
7 | 1.362 | 0.02445 | -0.115 | 55.699
7.5 | 1.389 | 0.02616 | -0.115 | 53.101
8 | 1.397 | 0.02809 | -0.116 | 49.745
8.5 | 1.374 | 0.03017 | -0.117 | 45.565
9 | 1.28 | 0.03259 | -0.117 | 39.28
9.5 | 0.734 | 0.07553 | -0.05 | 9.719
10 | 0.762 | 0.09119 | -0.051 | 8.353
10.5 | 0.789 | 0.10028 | -0.05 | 7.867
11 | 0.816 | 0.10121 | -0.052 | 8.066
11.5 | 0.845 | 0.10657 | -0.057 | 7.927
12 | 0.872 | 0.11221 | -0.057 | 7.772
12.5 | 0.899 | 0.11887 | -0.058 | 7.565
13 | 0.928 | 0.13054 | -0.063 | 7.109

## 48. Re 1M Mach 0.50 (2)
BIGFOIL.COM POLAR EXPORT
NACA65-419
NACA65-419 |  |  |  | Cl Max: | 1.127 | at alpha= | 14 | deg
XFOIL ncrit=9 |  |  |  | L/D Max: | 113.853 | at alpha= | 5.5 | deg
Re: | 1000000 |  |  | Cd Min: | 0.23313 | at alpha= | 19 | deg
Mach: | 0.5 |  |  | Cl=0 at alpha= | -2.7956 | deg
|  |  |  | @ Cl=0.1, Cd= | 0.007874
|  |  |  | @ Cl=0.4, Cd= | 0.008056
|  |  |  | @ Cl=0.6, Cd= | 0.0083305
alpha (deg) | Cl | Cd | Cm | Cl/Cd
-20 | -0.4951 | 0.22672 | -0.0235 | -2.1838
-19.5 | -0.4833 | 0.21552 | -0.0304 | -2.2425
-19 | -0.4593 | 0.20962 | -0.0332 | -2.1911
-18.5 | -0.437 | 0.20359 | -0.0369 | -2.1465
-17.5 | -0.4067 | 0.18619 | -0.0463 | -2.1843
-17 | -0.3864 | 0.17988 | -0.0496 | -2.1481
-16.5 | -0.3609 | 0.1647 | -0.0643 | -2.1913
-16 | -0.3155 | 0.15136 | -0.0804 | -2.0844
-15.5 | -0.2703 | 0.14283 | -0.0911 | -1.8925
-15 | -0.2696 | 0.13162 | -0.0966 | -2.0483
-14.5 | -0.2783 | 0.11974 | -0.1019 | -2.3242
-14 | -0.2888 | 0.10831 | -0.1073 | -2.6664
-13.5 | -0.3289 | 0.09167 | -0.1158 | -3.5879
-13 | -0.3818 | 0.07433 | -0.1264 | -5.1366
-12.5 | -0.4171 | 0.06204 | -0.1338 | -6.7231
-12 | -0.4472 | 0.05217 | -0.1382 | -8.572
-11.5 | -0.4718 | 0.04412 | -0.1398 | -10.6936
-11 | -0.4852 | 0.03782 | -0.1392 | -12.8292
-10.5 | -0.4831 | 0.03309 | -0.1371 | -14.5996
-10 | -0.4663 | 0.02961 | -0.1343 | -15.7481
-9.5 | -0.4446 | 0.02683 | -0.1307 | -16.571
-9 | -0.4175 | 0.02459 | -0.1273 | -16.9784
-8.5 | -0.3891 | 0.02263 | -0.1237 | -17.194
-8 | -0.3608 | 0.02078 | -0.1199 | -17.3628
-7.5 | -0.331 | 0.01907 | -0.1163 | -17.3571
-7 | -0.3095 | 0.01714 | -0.1117 | -18.0572
-6.5 | -0.2789 | 0.01567 | -0.1078 | -17.7983
-6 | -0.2482 | 0.0143 | -0.1036 | -17.3566
-5.5 | -0.2175 | 0.01314 | -0.0991 | -16.5525
-5 | -0.1995 | 0.01206 | -0.0922 | -16.5423
-4.5 | -0.18 | 0.01074 | -0.0859 | -16.7598
-4 | -0.1574 | 0.00854 | -0.0809 | -18.4309
-3.5 | -0.099 | 0.00759 | -0.0805 | -13.0435
-3 | -0.0289 | 0.0076 | -0.0812 | -3.8026
-2.5 | 0.0418 | 0.00775 | -0.0821 | 5.3935
-2 | 0.1122 | 0.0079 | -0.0829 | 14.2025
-1.5 | 0.1821 | 0.00788 | -0.0839 | 23.1091
-1 | 0.2521 | 0.00796 | -0.085 | 31.6709
-0.5 | 0.3217 | 0.00799 | -0.0861 | 40.2628
0 | 0.3917 | 0.00805 | -0.0872 | 48.6584
0.5 | 0.4609 | 0.0081 | -0.0882 | 56.9012
1 | 0.5304 | 0.00822 | -0.0892 | 64.5255
1.5 | 0.5996 | 0.00833 | -0.09 | 71.9808
2 | 0.6687 | 0.00842 | -0.0908 | 79.4181
2.5 | 0.7385 | 0.00859 | -0.0916 | 85.9721
3 | 0.8064 | 0.00876 | -0.0919 | 92.0548
3.5 | 0.8728 | 0.00885 | -0.0917 | 98.6215
4 | 0.9375 | 0.00898 | -0.091 | 104.3987
4.5 | 0.9974 | 0.00909 | -0.0891 | 109.725
5 | 1.0442 | 0.00918 | -0.0847 | 113.7473
5.5 | 1.0816 | 0.0095 | -0.0786 | 113.8526
6 | 1.1071 | 0.01042 | -0.0711 | 106.2476
6.5 | 1.0856 | 0.01314 | -0.0585 | 82.618
7 | 1.0481 | 0.01759 | -0.0467 | 59.585
7.5 | 1.0191 | 0.02254 | -0.0378 | 45.213
8 | 0.9978 | 0.02767 | -0.031 | 36.0607
8.5 | 0.987 | 0.03272 | -0.0259 | 30.165
9 | 0.993 | 0.03711 | -0.0224 | 26.7583
9.5 | 1.0129 | 0.04091 | -0.0199 | 24.7592
10 | 1.0337 | 0.04488 | -0.0178 | 23.0325
10.5 | 1.0558 | 0.049 | -0.016 | 21.5469
11.5 | 1.0858 | 0.05913 | -0.0133 | 18.3629
12 | 1.1001 | 0.06467 | -0.0125 | 17.011
12.5 | 1.1109 | 0.07082 | -0.0121 | 15.6862
13 | 1.1177 | 0.07763 | -0.0122 | 14.3978
13.5 | 1.1257 | 0.08469 | -0.0127 | 13.292
14 | 1.127 | 0.09293 | -0.0143 | 12.1274
14.5 | 1.1188 | 0.10284 | -0.0175 | 10.879
15 | 1.1037 | 0.11418 | -0.0225 | 9.6663
15.5 | 1.0845 | 0.12656 | -0.029 | 8.5691
16 | 1.0616 | 0.13915 | -0.0357 | 7.6292
16.5 | 1.0317 | 0.15177 | -0.0421 | 6.7978
17 | 1.0016 | 0.1688 | -0.0542 | 5.9336
17.5 | 0.9623 | 0.18944 | -0.0683 | 5.0797
18 | 0.9479 | 0.20634 | -0.0791 | 4.5939
18.5 | 0.9561 | 0.21765 | -0.0866 | 4.3928
19 | 0.955 | 0.23313 | -0.0959 | 4.0964

## 49. Re 2M Mach 0.00 (1)
BIGFOIL.COM POLAR EXPORT
NACA65-419
NACA65-419 |  |  |  | Cl Max: | 1.626 | at alpha= | 13.5 | deg
JavaFoil+Calcfoil stall+Eppler ext transition |  |  |  | L/D Max: | 164.162 | at alpha= | 6 | deg
Re: | 2000000 |  |  | Cd Min: | 0.00581 | at alpha= | -2 | deg
Mach: | 0 |  |  | Cl=0 at alpha= | -3.5564 | deg
|  |  |  | @ Cl=0.1, Cd= | 0.0058505
|  |  |  | @ Cl=0.4, Cd= | 0.0059643
|  |  |  | @ Cl=0.6, Cd= | 0.0061391
alpha (deg) | Cl | Cd | Cm | Cl/Cd
-20 | -0.951 | 0.15472 | -0.025 | -6.146
-19.5 | -0.964 | 0.14712 | -0.026 | -6.553
-19 | -0.976 | 0.13979 | -0.027 | -6.981
-18.5 | -0.987 | 0.13077 | -0.029 | -7.549
-18 | -1.03 | 0.09528 | -0.037 | -10.806
-17.5 | -1.081 | 0.06193 | -0.042 | -17.449
-17 | -1.109 | 0.04485 | -0.046 | -24.732
-16.5 | -1.108 | 0.03844 | -0.047 | -28.815
-16 | -1.1 | 0.03392 | -0.049 | -32.423
-15.5 | -1.087 | 0.03079 | -0.05 | -35.288
-15 | -1.07 | 0.02809 | -0.052 | -38.075
-14.5 | -1.048 | 0.02603 | -0.053 | -40.287
-14 | -1.025 | 0.02397 | -0.054 | -42.749
-13.5 | -0.997 | 0.0224 | -0.056 | -44.51
-13 | -0.966 | 0.0209 | -0.057 | -46.243
-12.5 | -0.932 | 0.01977 | -0.058 | -47.159
-12 | -0.896 | 0.01842 | -0.059 | -48.642
-11.5 | -0.857 | 0.01737 | -0.061 | -49.322
-11 | -0.815 | 0.01635 | -0.062 | -49.852
-10.5 | -0.771 | 0.01558 | -0.063 | -49.483
-10 | -0.725 | 0.01467 | -0.064 | -49.405
-9.5 | -0.676 | 0.01394 | -0.066 | -48.525
-9 | -0.626 | 0.01331 | -0.067 | -47.052
-8.5 | -0.574 | 0.01267 | -0.068 | -45.296
-8 | -0.52 | 0.01216 | -0.069 | -42.818
-7.5 | -0.466 | 0.01164 | -0.071 | -40.005
-7 | -0.409 | 0.01117 | -0.072 | -36.665
-6.5 | -0.352 | 0.01075 | -0.073 | -32.775
-6 | -0.294 | 0.01037 | -0.074 | -28.365
-5.5 | -0.235 | 0.01002 | -0.076 | -23.473
-5 | -0.175 | 0.00969 | -0.077 | -18.105
-4.5 | -0.118 | 0.00592 | -0.08 | -19.862
-4 | -0.055 | 0.00588 | -0.081 | -9.434
-3.5 | 0.007 | 0.00584 | -0.082 | 1.162
-3 | 0.069 | 0.00588 | -0.083 | 11.802
-2.5 | 0.132 | 0.00582 | -0.084 | 22.677
-2 | 0.194 | 0.00581 | -0.085 | 33.475
-1.5 | 0.257 | 0.00584 | -0.086 | 43.979
-1 | 0.319 | 0.0059 | -0.087 | 54.127
-0.5 | 0.382 | 0.00595 | -0.089 | 64.212
0 | 0.445 | 0.006 | -0.09 | 74.132
0.5 | 0.507 | 0.00604 | -0.091 | 83.987
1 | 0.569 | 0.00608 | -0.092 | 93.701
1.5 | 0.632 | 0.0062 | -0.093 | 101.852
2 | 0.694 | 0.00626 | -0.094 | 110.905
2.5 | 0.756 | 0.00634 | -0.095 | 119.328
3 | 0.819 | 0.00652 | -0.096 | 125.497
3.5 | 0.881 | 0.00663 | -0.097 | 132.808
4 | 0.936 | 0.00683 | -0.098 | 136.995
4.5 | 0.995 | 0.00694 | -0.099 | 143.342
5 | 1.053 | 0.00721 | -0.1 | 146.125
5.5 | 1.111 | 0.00748 | -0.101 | 148.504
6 | 1.165 | 0.00709 | -0.102 | 164.162
6.5 | 1.197 | 0.01485 | -0.101 | 80.578
7 | 1.247 | 0.01566 | -0.101 | 79.654
7.5 | 1.295 | 0.01637 | -0.102 | 79.092
8 | 1.341 | 0.01707 | -0.103 | 78.519
8.5 | 1.383 | 0.01785 | -0.103 | 77.479
9 | 1.423 | 0.01868 | -0.104 | 76.184
9.5 | 1.46 | 0.01949 | -0.105 | 74.907
10 | 1.494 | 0.02046 | -0.106 | 73.035
10.5 | 1.525 | 0.02149 | -0.106 | 70.949
11 | 1.552 | 0.02255 | -0.107 | 68.831
11.5 | 1.575 | 0.02364 | -0.107 | 66.652
12 | 1.595 | 0.02486 | -0.108 | 64.172
12.5 | 1.611 | 0.02621 | -0.108 | 61.465
13 | 1.622 | 0.02763 | -0.109 | 58.702
13.5 | 1.626 | 0.02945 | -0.109 | 55.2
14 | 1.624 | 0.03124 | -0.11 | 51.997
14.5 | 1.619 | 0.03302 | -0.11 | 49.041
15 | 1.611 | 0.03468 | -0.111 | 46.441
15.5 | 1.596 | 0.03699 | -0.111 | 43.155
16 | 1.579 | 0.03922 | -0.111 | 40.266
16.5 | 1.557 | 0.04216 | -0.111 | 36.938
17 | 1.533 | 0.04481 | -0.112 | 34.206
17.5 | 1.501 | 0.0478 | -0.112 | 31.401
18 | 1.466 | 0.05121 | -0.112 | 28.636
18.5 | 1.427 | 0.05608 | -0.112 | 25.447

## 50. Re 2M Mach 0.00 (2)
BIGFOIL.COM POLAR EXPORT
NACA65-419
NACA65-419 |  |  |  | Cl Max: | 1.5093 | at alpha= | 20 | deg
XFOIL ncrit=9 |  |  |  | L/D Max: | 143.631 | at alpha= | 5 | deg
Re: | 2000000 |  |  | Cd Min: | 0.08794 | at alpha= | 20 | deg
Mach: | 0 |  |  | Cl=0 at alpha= | -2.984 | deg
|  |  |  | @ Cl=0.1, Cd= | 0.0055116
|  |  |  | @ Cl=0.4, Cd= | 0.00562
|  |  |  | @ Cl=0.6, Cd= | 0.005784
alpha (deg) | Cl | Cd | Cm | Cl/Cd
-20 | -1.1 | 0.07529 | -0.0714 | -14.6102
-19.5 | -1.1201 | 0.06651 | -0.0747 | -16.8411
-19 | -1.1396 | 0.05833 | -0.0772 | -19.5371
-18.5 | -1.139 | 0.05273 | -0.0787 | -21.6006
-18 | -1.1306 | 0.04818 | -0.0798 | -23.4662
-17.5 | -1.1172 | 0.04431 | -0.0805 | -25.2133
-17 | -1.1036 | 0.04063 | -0.0808 | -27.1622
-16.5 | -1.0867 | 0.03742 | -0.0809 | -29.0406
-16 | -1.0604 | 0.03431 | -0.0821 | -30.9064
-15.5 | -0.983 | 0.03116 | -0.0935 | -31.5469
-15 | -0.8949 | 0.02832 | -0.1065 | -31.5996
-14.5 | -0.8632 | 0.02638 | -0.1071 | -32.7218
-14 | -0.8383 | 0.02486 | -0.1054 | -33.7208
-13.5 | -0.8259 | 0.02258 | -0.1027 | -36.5766
-13 | -0.8097 | 0.02057 | -0.1 | -39.3632
-12.5 | -0.7831 | 0.01919 | -0.098 | -40.8077
-12 | -0.7537 | 0.01799 | -0.0961 | -41.8955
-11.5 | -0.7234 | 0.01688 | -0.0942 | -42.8555
-11 | -0.692 | 0.01582 | -0.0922 | -43.7421
-10.5 | -0.6607 | 0.01483 | -0.09 | -44.5516
-10 | -0.6274 | 0.01402 | -0.0878 | -44.7504
-9.5 | -0.6015 | 0.01292 | -0.0845 | -46.5557
-9 | -0.5735 | 0.0121 | -0.081 | -47.3967
-8.5 | -0.5471 | 0.01156 | -0.0767 | -47.327
-8 | -0.5054 | 0.0111 | -0.075 | -45.5315
-7.5 | -0.4607 | 0.01068 | -0.0738 | -43.1367
-7 | -0.4148 | 0.01021 | -0.0728 | -40.6268
-6.5 | -0.3648 | 0.00988 | -0.0724 | -36.9231
-6 | -0.315 | 0.00949 | -0.072 | -33.1928
-5.5 | -0.2638 | 0.00905 | -0.0719 | -29.1492
-5 | -0.2156 | 0.0084 | -0.0715 | -25.6667
-3.5 | -0.0616 | 0.00567 | -0.0726 | -10.8642
-3 | -0.0019 | 0.00555 | -0.0738 | -0.34234
-2.5 | 0.0576 | 0.00549 | -0.075 | 10.4918
-2 | 0.1165 | 0.00552 | -0.076 | 21.1051
-1.5 | 0.1767 | 0.00551 | -0.0772 | 32.069
-1 | 0.2366 | 0.00553 | -0.0784 | 42.7848
-0.5 | 0.2959 | 0.00559 | -0.0794 | 52.9338
0 | 0.355 | 0.00562 | -0.0805 | 63.1673
0.5 | 0.4149 | 0.00562 | -0.0817 | 73.8256
1 | 0.4744 | 0.00566 | -0.0828 | 83.8163
1.5 | 0.5331 | 0.00576 | -0.0838 | 92.5521
2 | 0.5921 | 0.00578 | -0.0849 | 102.4394
2.5 | 0.6514 | 0.00581 | -0.0859 | 112.117
3 | 0.7089 | 0.00593 | -0.0867 | 119.5447
3.5 | 0.7677 | 0.00596 | -0.0877 | 128.8087
4 | 0.825 | 0.00605 | -0.0884 | 136.3636
4.5 | 0.8801 | 0.00624 | -0.0887 | 141.0417
5 | 0.9336 | 0.0065 | -0.0887 | 143.6308
5.5 | 0.9791 | 0.0071 | -0.0874 | 137.9014
6.5 | 1.0211 | 0.00974 | -0.0759 | 104.8357
7 | 1.028 | 0.01106 | -0.0677 | 92.9476
7.5 | 1.038 | 0.01254 | -0.0609 | 82.7751
8 | 1.0504 | 0.01419 | -0.0551 | 74.024
8.5 | 1.0668 | 0.01591 | -0.0505 | 67.0522
9.5 | 1.1128 | 0.01923 | -0.0439 | 57.8679
10 | 1.1408 | 0.02079 | -0.0416 | 54.8725
10.5 | 1.1662 | 0.02258 | -0.0392 | 51.6475
11 | 1.1952 | 0.02423 | -0.0374 | 49.3273
11.5 | 1.2215 | 0.02612 | -0.0355 | 46.7649
12 | 1.2434 | 0.02842 | -0.0334 | 43.7509
12.5 | 1.2707 | 0.03042 | -0.032 | 41.7719
13 | 1.2962 | 0.03263 | -0.0306 | 39.7242
13.5 | 1.3197 | 0.03505 | -0.0292 | 37.6519
14 | 1.3397 | 0.0378 | -0.0277 | 35.4418
14.5 | 1.3529 | 0.04087 | -0.0255 | 33.1025
15 | 1.3736 | 0.04344 | -0.0241 | 31.6206
15.5 | 1.3962 | 0.04642 | -0.0236 | 30.0776
16 | 1.4166 | 0.04969 | -0.0232 | 28.5088
16.5 | 1.4346 | 0.0533 | -0.023 | 26.9156
17 | 1.4481 | 0.05751 | -0.0228 | 25.18
17.5 | 1.4517 | 0.06295 | -0.0228 | 23.0612
18 | 1.4688 | 0.06705 | -0.0232 | 21.906
18.5 | 1.4825 | 0.07164 | -0.0239 | 20.6937
19 | 1.4934 | 0.07667 | -0.0248 | 19.4783
19.5 | 1.502 | 0.08215 | -0.026 | 18.2836
20 | 1.5093 | 0.08794 | -0.0276 | 17.1628

## 51. Re 2M Mach 0.10 (1)
BIGFOIL.COM POLAR EXPORT
NACA65-419
NACA65-419 |  |  |  | Cl Max: | 1.615 | at alpha= | 13.5 | deg
JavaFoil+Calcfoil stall+Eppler ext transition |  |  |  | L/D Max: | 163.745 | at alpha= | 6 | deg
Re: | 2000000 |  |  | Cd Min: | 0.00585 | at alpha= | -3 | deg
Mach: | 0.1 |  |  | Cl=0 at alpha= | -3.5556 | deg
|  |  |  | @ Cl=0.1, Cd= | 0.00585
|  |  |  | @ Cl=0.4, Cd= | 0.0059651
|  |  |  | @ Cl=0.6, Cd= | 0.0061622
alpha (deg) | Cl | Cd | Cm | Cl/Cd
-20 | -0.914 | 0.15947 | -0.024 | -5.728
-19.5 | -0.93 | 0.15155 | -0.025 | -6.14
-19 | -0.945 | 0.14422 | -0.026 | -6.554
-18.5 | -0.96 | 0.13462 | -0.028 | -7.134
-18 | -0.985 | 0.11451 | -0.033 | -8.602
-17.5 | -1.004 | 0.09933 | -0.036 | -10.108
-17 | -1.072 | 0.05549 | -0.044 | -19.317
-16.5 | -1.087 | 0.04181 | -0.047 | -25.997
-16 | -1.084 | 0.03579 | -0.049 | -30.296
-15.5 | -1.075 | 0.03194 | -0.05 | -33.651
-15 | -1.061 | 0.02891 | -0.052 | -36.68
-14.5 | -1.041 | 0.02709 | -0.053 | -38.409
-14 | -1.02 | 0.02446 | -0.055 | -41.677
-13.5 | -0.993 | 0.02281 | -0.056 | -43.562
-13 | -0.964 | 0.02125 | -0.057 | -45.37
-12.5 | -0.931 | 0.02008 | -0.058 | -46.382
-12 | -0.896 | 0.01868 | -0.06 | -47.962
-11.5 | -0.857 | 0.01759 | -0.061 | -48.741
-11 | -0.816 | 0.0166 | -0.062 | -49.179
-10.5 | -0.773 | 0.01568 | -0.063 | -49.269
-10 | -0.726 | 0.01484 | -0.065 | -48.96
-9.5 | -0.678 | 0.01411 | -0.066 | -48.054
-9 | -0.628 | 0.01339 | -0.067 | -46.891
-8.5 | -0.576 | 0.01277 | -0.068 | -45.098
-8 | -0.522 | 0.01224 | -0.07 | -42.674
-7.5 | -0.467 | 0.01172 | -0.071 | -39.891
-7 | -0.411 | 0.01126 | -0.072 | -36.522
-6.5 | -0.354 | 0.01083 | -0.073 | -32.648
-6 | -0.295 | 0.01042 | -0.075 | -28.34
-5.5 | -0.236 | 0.01006 | -0.076 | -23.467
-5 | -0.176 | 0.00974 | -0.077 | -18.086
-4.5 | -0.118 | 0.00598 | -0.08 | -19.763
-4 | -0.056 | 0.00592 | -0.081 | -9.417
-3.5 | 0.007 | 0.0059 | -0.082 | 1.156
-3 | 0.07 | 0.00585 | -0.083 | 11.911
-2.5 | 0.133 | 0.00585 | -0.085 | 22.662
-2 | 0.195 | 0.00587 | -0.086 | 33.286
-1.5 | 0.258 | 0.00587 | -0.087 | 43.975
-1 | 0.321 | 0.00591 | -0.088 | 54.348
-0.5 | 0.384 | 0.00596 | -0.089 | 64.418
0 | 0.447 | 0.00598 | -0.09 | 74.735
0.5 | 0.51 | 0.0061 | -0.091 | 83.478
1 | 0.572 | 0.00614 | -0.092 | 93.207
1.5 | 0.635 | 0.00619 | -0.093 | 102.56
2 | 0.698 | 0.00626 | -0.094 | 111.465
2.5 | 0.76 | 0.00642 | -0.095 | 118.466
3 | 0.823 | 0.00652 | -0.096 | 126.241
3.5 | 0.885 | 0.00672 | -0.097 | 131.811
4 | 0.94 | 0.00682 | -0.098 | 137.84
4.5 | 1 | 0.00703 | -0.099 | 142.273
5 | 1.058 | 0.00722 | -0.1 | 146.695
5.5 | 1.116 | 0.00753 | -0.101 | 148.181
6 | 1.169 | 0.00714 | -0.102 | 163.745
6.5 | 1.202 | 0.015 | -0.101 | 80.082
7 | 1.252 | 0.01579 | -0.102 | 79.26
7.5 | 1.3 | 0.01656 | -0.103 | 78.503
8 | 1.345 | 0.01727 | -0.103 | 77.881
8.5 | 1.387 | 0.01807 | -0.104 | 76.762
9 | 1.427 | 0.01891 | -0.105 | 75.465
9.5 | 1.463 | 0.01976 | -0.105 | 74.053
10 | 1.496 | 0.02073 | -0.106 | 72.174
10.5 | 1.526 | 0.02176 | -0.107 | 70.11
11 | 1.552 | 0.02287 | -0.107 | 67.854
11.5 | 1.574 | 0.02403 | -0.108 | 65.482
12 | 1.592 | 0.02525 | -0.108 | 63.028
12.5 | 1.605 | 0.02675 | -0.109 | 59.994
13 | 1.614 | 0.02814 | -0.109 | 57.363
13.5 | 1.615 | 0.03 | -0.11 | 53.821
14 | 1.61 | 0.0319 | -0.11 | 50.478
14.5 | 1.601 | 0.03393 | -0.111 | 47.196
15 | 1.588 | 0.03589 | -0.111 | 44.25
15.5 | 1.571 | 0.03797 | -0.111 | 41.358
16 | 1.549 | 0.04036 | -0.112 | 38.375
16.5 | 1.521 | 0.04393 | -0.112 | 34.619
17 | 1.492 | 0.04658 | -0.112 | 32.032
17.5 | 1.455 | 0.04975 | -0.112 | 29.248
18 | 1.414 | 0.05391 | -0.112 | 26.236
18.5 | 1.371 | 0.05828 | -0.112 | 23.522

## 52. Re 2M Mach 0.10 (2)
BIGFOIL.COM POLAR EXPORT
NACA65-419
NACA65-419 |  |  |  | Cl Max: | 1.4972 | at alpha= | 20 | deg
XFOIL ncrit=9 |  |  |  | L/D Max: | 143.737 | at alpha= | 5 | deg
Re: | 2000000 |  |  | Cd Min: | 0.09199 | at alpha= | 20 | deg
Mach: | 0.1 |  |  | Cl=0 at alpha= | -2.9807 | deg
|  |  |  | @ Cl=0.1, Cd= | 0.0055215
|  |  |  | @ Cl=0.4, Cd= | 0.00563
|  |  |  | @ Cl=0.6, Cd= | 0.0058023
alpha (deg) | Cl | Cd | Cm | Cl/Cd
-20 | -1.063 | 0.08212 | -0.0703 | -12.9445
-19.5 | -1.0795 | 0.0732 | -0.0742 | -14.7473
-19 | -1.1111 | 0.06316 | -0.0777 | -17.5918
-18.5 | -1.1167 | 0.05661 | -0.0797 | -19.7262
-18 | -1.1125 | 0.05137 | -0.0811 | -21.6566
-17.5 | -1.1031 | 0.04692 | -0.082 | -23.5102
-17 | -1.0911 | 0.04293 | -0.0825 | -25.4158
-16.5 | -1.0762 | 0.0394 | -0.0826 | -27.3147
-16 | -1.0526 | 0.03604 | -0.0836 | -29.2064
-15.5 | -0.9774 | 0.03252 | -0.095 | -30.0554
-15 | -0.8908 | 0.0293 | -0.1082 | -30.4027
-14.5 | -0.859 | 0.02722 | -0.1089 | -31.5577
-14 | -0.8345 | 0.02558 | -0.1072 | -32.6231
-13.5 | -0.8162 | 0.02359 | -0.105 | -34.5994
-13 | -0.8046 | 0.02125 | -0.102 | -37.8635
-12.5 | -0.7792 | 0.01974 | -0.0999 | -39.4732
-12 | -0.7504 | 0.01847 | -0.098 | -40.628
-11 | -0.6894 | 0.01618 | -0.0939 | -42.6082
-10.5 | -0.6585 | 0.01513 | -0.0916 | -43.5228
-10 | -0.6252 | 0.01426 | -0.0894 | -43.8429
-9.5 | -0.5978 | 0.01318 | -0.0863 | -45.3566
-9 | -0.5697 | 0.01228 | -0.0829 | -46.3925
-8.5 | -0.5444 | 0.01166 | -0.0784 | -46.6895
-8 | -0.5056 | 0.01119 | -0.0761 | -45.1832
-7.5 | -0.4609 | 0.01079 | -0.0748 | -42.7155
-7 | -0.4159 | 0.01028 | -0.0736 | -40.4572
-6.5 | -0.3663 | 0.00993 | -0.0731 | -36.8882
-6 | -0.3163 | 0.00953 | -0.0726 | -33.1899
-5.5 | -0.2648 | 0.00912 | -0.0724 | -29.0351
-4.5 | -0.1669 | 0.00761 | -0.0718 | -21.9317
-4 | -0.1169 | 0.00651 | -0.0721 | -17.957
-3.5 | -0.0623 | 0.00569 | -0.0729 | -10.949
-3 | -0.0023 | 0.00556 | -0.0741 | -0.41367
-2.5 | 0.0574 | 0.0055 | -0.0753 | 10.4364
-2 | 0.1168 | 0.00553 | -0.0763 | 21.1212
-1.5 | 0.1774 | 0.00552 | -0.0775 | 32.1377
-1 | 0.2375 | 0.00555 | -0.0787 | 42.7928
-0.5 | 0.2971 | 0.00561 | -0.0797 | 52.959
0 | 0.3568 | 0.00563 | -0.0809 | 63.3748
0.5 | 0.4171 | 0.00563 | -0.0821 | 74.0853
1 | 0.4768 | 0.00568 | -0.0832 | 83.9437
1.5 | 0.5357 | 0.00578 | -0.0841 | 92.6817
2 | 0.5954 | 0.0058 | -0.0852 | 102.6552
2.5 | 0.6549 | 0.00583 | -0.0863 | 112.3328
3 | 0.7129 | 0.00594 | -0.087 | 120.0168
3.5 | 0.7719 | 0.00598 | -0.088 | 129.0803
4 | 0.8296 | 0.00607 | -0.0887 | 136.6722
4.5 | 0.885 | 0.00627 | -0.089 | 141.1483
5 | 0.9386 | 0.00653 | -0.0889 | 143.7366
5.5 | 0.9838 | 0.00715 | -0.0874 | 137.5944
6 | 1.0068 | 0.00859 | -0.082 | 117.2061
6.5 | 1.0209 | 0.00982 | -0.0748 | 103.9613
7 | 1.0272 | 0.01121 | -0.0666 | 91.6325
7.5 | 1.0366 | 0.01277 | -0.0597 | 81.1746
8 | 1.0482 | 0.01452 | -0.0539 | 72.1901
9 | 1.0852 | 0.01809 | -0.0456 | 59.9889
9.5 | 1.1107 | 0.01975 | -0.0428 | 56.238
10 | 1.1389 | 0.02135 | -0.0405 | 53.3443
10.5 | 1.164 | 0.02323 | -0.0381 | 50.1076
11 | 1.1933 | 0.02491 | -0.0363 | 47.9045
11.5 | 1.2193 | 0.02691 | -0.0344 | 45.3103
12 | 1.2412 | 0.02928 | -0.0323 | 42.3907
12.5 | 1.2686 | 0.03136 | -0.0309 | 40.4528
13 | 1.2942 | 0.03364 | -0.0295 | 38.4721
13.5 | 1.3176 | 0.03616 | -0.0281 | 36.4381
14 | 1.3363 | 0.03913 | -0.0266 | 34.1503
14.5 | 1.3526 | 0.04213 | -0.0247 | 32.1054
15 | 1.3711 | 0.04485 | -0.0231 | 30.5708
15.5 | 1.3925 | 0.04808 | -0.0226 | 28.9621
16 | 1.4124 | 0.05151 | -0.0222 | 27.4199
16.5 | 1.4299 | 0.05529 | -0.022 | 25.8618
17 | 1.4393 | 0.06006 | -0.0218 | 23.9644
17.5 | 1.4468 | 0.06525 | -0.022 | 22.1732
18 | 1.4633 | 0.06956 | -0.0225 | 21.0365
18.5 | 1.4755 | 0.07447 | -0.0233 | 19.8133
19 | 1.4848 | 0.07989 | -0.0244 | 18.5856
19.5 | 1.4918 | 0.08578 | -0.0258 | 17.391
20 | 1.4972 | 0.09199 | -0.0276 | 16.2757

## 53. Re 2M Mach 0.25 (1)
BIGFOIL.COM POLAR EXPORT
NACA65-419
NACA65-419 |  |  |  | Cl Max: | 1.555 | at alpha= | 12 | deg
JavaFoil+Calcfoil stall+Eppler ext transition |  |  |  | L/D Max: | 169.114 | at alpha= | 5.5 | deg
Re: | 2000000 |  |  | Cd Min: | 0.00575 | at alpha= | -4.5 | deg
Mach: | 0.25 |  |  | Cl=0 at alpha= | -3.5547 | deg
|  |  |  | @ Cl=0.1, Cd= | 0.0059494
|  |  |  | @ Cl=0.4, Cd= | 0.0060374
|  |  |  | @ Cl=0.6, Cd= | 0.0062203
alpha (deg) | Cl | Cd | Cm | Cl/Cd
-19.5 | -0.65 | 0.17474 | -0.021 | -3.722
-19 | -0.7 | 0.16367 | -0.023 | -4.274
-18.5 | -0.744 | 0.15592 | -0.023 | -4.772
-18 | -0.784 | 0.14523 | -0.024 | -5.398
-17.5 | -0.819 | 0.1377 | -0.025 | -5.945
-17 | -0.845 | 0.12746 | -0.027 | -6.632
-16.5 | -0.857 | 0.11958 | -0.029 | -7.168
-16 | -0.867 | 0.1105 | -0.031 | -7.843
-15.5 | -0.872 | 0.10142 | -0.034 | -8.597
-15 | -0.954 | 0.04748 | -0.05 | -20.083
-14.5 | -0.974 | 0.0337 | -0.053 | -28.907
-14 | -0.972 | 0.02887 | -0.055 | -33.652
-13.5 | -0.96 | 0.02579 | -0.057 | -37.209
-13 | -0.94 | 0.02396 | -0.058 | -39.228
-12.5 | -0.916 | 0.02214 | -0.06 | -41.373
-12 | -0.888 | 0.02034 | -0.061 | -43.664
-11.5 | -0.855 | 0.01915 | -0.062 | -44.647
-11 | -0.818 | 0.01794 | -0.064 | -45.594
-10.5 | -0.778 | 0.01684 | -0.065 | -46.18
-10 | -0.734 | 0.01574 | -0.066 | -46.638
-9.5 | -0.687 | 0.01492 | -0.068 | -46.078
-9 | -0.638 | 0.01405 | -0.069 | -45.414
-8.5 | -0.587 | 0.01342 | -0.07 | -43.72
-8 | -0.533 | 0.01279 | -0.071 | -41.664
-7.5 | -0.477 | 0.01221 | -0.073 | -39.098
-7 | -0.42 | 0.01168 | -0.074 | -35.969
-6.5 | -0.362 | 0.01121 | -0.075 | -32.274
-6 | -0.302 | 0.01078 | -0.077 | -28.047
-5.5 | -0.242 | 0.01038 | -0.078 | -23.292
-5 | -0.18 | 0.01001 | -0.079 | -18.032
-4.5 | -0.121 | 0.00575 | -0.082 | -21.013
-4 | -0.057 | 0.00598 | -0.083 | -9.572
-3.5 | 0.007 | 0.00596 | -0.085 | 1.175
-3 | 0.072 | 0.00598 | -0.086 | 11.979
-2.5 | 0.136 | 0.00591 | -0.087 | 23.038
-2 | 0.201 | 0.00594 | -0.088 | 33.82
-1.5 | 0.265 | 0.00597 | -0.089 | 44.418
-1 | 0.33 | 0.00598 | -0.09 | 55.152
-0.5 | 0.394 | 0.00603 | -0.091 | 65.38
0 | 0.459 | 0.00611 | -0.093 | 75.207
0.5 | 0.524 | 0.00615 | -0.094 | 85.112
1 | 0.588 | 0.0062 | -0.095 | 94.796
1.5 | 0.653 | 0.00631 | -0.096 | 103.355
2 | 0.717 | 0.00642 | -0.097 | 111.622
2.5 | 0.781 | 0.00652 | -0.098 | 119.749
3 | 0.845 | 0.00672 | -0.099 | 125.897
3.5 | 0.91 | 0.00683 | -0.1 | 133.108
4 | 0.966 | 0.00705 | -0.101 | 136.905
4.5 | 1.026 | 0.0072 | -0.102 | 142.561
5 | 1.086 | 0.00752 | -0.103 | 144.456
5.5 | 1.141 | 0.00675 | -0.104 | 169.114
6 | 1.175 | 0.01507 | -0.103 | 77.993
6.5 | 1.228 | 0.0158 | -0.104 | 77.719
7 | 1.278 | 0.01672 | -0.104 | 76.432
7.5 | 1.325 | 0.01751 | -0.105 | 75.65
8 | 1.368 | 0.01831 | -0.106 | 74.728
8.5 | 1.408 | 0.01926 | -0.106 | 73.117
9 | 1.444 | 0.02025 | -0.107 | 71.319
9.5 | 1.476 | 0.02123 | -0.108 | 69.527
10 | 1.503 | 0.02238 | -0.109 | 67.135
10.5 | 1.524 | 0.02358 | -0.109 | 64.645
11 | 1.54 | 0.02493 | -0.11 | 61.778
11.5 | 1.551 | 0.02634 | -0.11 | 58.874
12 | 1.555 | 0.0279 | -0.111 | 55.721
12.5 | 1.552 | 0.02983 | -0.111 | 52.024
13 | 1.542 | 0.03176 | -0.112 | 48.555
13.5 | 1.519 | 0.03387 | -0.112 | 44.842
14 | 1.487 | 0.03641 | -0.112 | 40.847
14.5 | 1.448 | 0.03896 | -0.113 | 37.158
15 | 1.398 | 0.04311 | -0.113 | 32.435
15.5 | 1.344 | 0.04617 | -0.113 | 29.108
16 | 1.266 | 0.05606 | -0.11 | 22.583
16.5 | 1.187 | 0.06598 | -0.108 | 17.992
17 | 1.008 | 0.13539 | -0.072 | 7.442

## 54. Re 2M Mach 0.25 (2)
BIGFOIL.COM POLAR EXPORT
NACA65-419
NACA65-419 |  |  |  | Cl Max: | 1.4154 | at alpha= | 19 | deg
XFOIL ncrit=9 |  |  |  | L/D Max: | 141.963 | at alpha= | 4.5 | deg
Re: | 2000000 |  |  | Cd Min: | 0.13352 | at alpha= | -20 | deg
Mach: | 0.25 |  |  | Cl=0 at alpha= | -2.9576 | deg
|  |  |  | @ Cl=0.1, Cd= | 0.0055989
|  |  |  | @ Cl=0.4, Cd= | 0.00573
|  |  |  | @ Cl=0.6, Cd= | 0.0059037
alpha (deg) | Cl | Cd | Cm | Cl/Cd
-20 | -0.7995 | 0.13352 | -0.0498 | -5.9879
-19.5 | -0.8573 | 0.11531 | -0.0602 | -7.4347
-19 | -0.9024 | 0.10022 | -0.0686 | -9.0042
-18.5 | -0.9326 | 0.088 | -0.0752 | -10.5977
-18 | -0.9581 | 0.07707 | -0.0808 | -12.4316
-17.5 | -0.9747 | 0.06797 | -0.0849 | -14.3402
-17 | -0.9834 | 0.06035 | -0.0878 | -16.2949
-16 | -0.9797 | 0.04788 | -0.0919 | -20.4616
-15.5 | -0.9231 | 0.04156 | -0.1039 | -22.2113
-15 | -0.8513 | 0.03606 | -0.1175 | -23.6079
-14.5 | -0.8251 | 0.03284 | -0.1187 | -25.1248
-14 | -0.8066 | 0.03035 | -0.1169 | -26.5766
-13.5 | -0.786 | 0.028 | -0.1151 | -28.0714
-13 | -0.763 | 0.0259 | -0.1132 | -29.4595
-12.5 | -0.7528 | 0.02322 | -0.1101 | -32.4203
-12 | -0.7301 | 0.02133 | -0.1076 | -34.2288
-11.5 | -0.702 | 0.0198 | -0.1053 | -35.4545
-10.5 | -0.6436 | 0.017 | -0.1004 | -37.8588
-10 | -0.6121 | 0.01581 | -0.0979 | -38.716
-9 | -0.5531 | 0.01347 | -0.0918 | -41.0616
-8.5 | -0.5219 | 0.01255 | -0.0885 | -41.5857
-8 | -0.4903 | 0.01175 | -0.085 | -41.7277
-7.5 | -0.4609 | 0.01126 | -0.0806 | -40.9325
-7 | -0.4192 | 0.01069 | -0.0783 | -39.2142
-6.5 | -0.3726 | 0.01025 | -0.0768 | -36.3512
-6 | -0.3217 | 0.00983 | -0.076 | -32.7263
-5.5 | -0.2703 | 0.00944 | -0.0754 | -28.6335
-5 | -0.22 | 0.00885 | -0.0747 | -24.8588
-4.5 | -0.1709 | 0.008 | -0.0741 | -21.3625
-3.5 | -0.0668 | 0.00577 | -0.0747 | -11.5771
-3 | -0.0052 | 0.00564 | -0.0758 | -0.92199
-2.5 | 0.0561 | 0.00562 | -0.0768 | 9.9822
-2 | 0.1185 | 0.00559 | -0.0781 | 21.1986
-1.5 | 0.1809 | 0.00562 | -0.0793 | 32.1886
-1 | 0.2425 | 0.00565 | -0.0804 | 42.9204
-0.5 | 0.3042 | 0.00571 | -0.0815 | 53.275
0 | 0.3666 | 0.00573 | -0.0827 | 63.9791
0.5 | 0.4284 | 0.00573 | -0.0839 | 74.7644
1 | 0.4896 | 0.0058 | -0.0849 | 84.4138
1.5 | 0.551 | 0.00588 | -0.0859 | 93.7075
2 | 0.613 | 0.00591 | -0.0871 | 103.7225
2.5 | 0.674 | 0.00596 | -0.088 | 113.0872
3 | 0.7346 | 0.00604 | -0.0888 | 121.6225
3.5 | 0.7948 | 0.00614 | -0.0895 | 129.4463
4 | 0.8549 | 0.00621 | -0.0902 | 137.6651
4.5 | 0.9114 | 0.00642 | -0.0902 | 141.9626
5.5 | 1.0078 | 0.00746 | -0.0871 | 135.0938
6 | 1.0194 | 0.00899 | -0.0791 | 113.3927
6.5 | 1.0209 | 0.01043 | -0.0694 | 97.8811
7 | 1.0248 | 0.01214 | -0.0612 | 84.4152
7.5 | 1.0299 | 0.01418 | -0.0541 | 72.6305
8 | 1.0393 | 0.01639 | -0.0483 | 63.4106
8.5 | 1.052 | 0.01873 | -0.0436 | 56.1666
9 | 1.0752 | 0.02072 | -0.0403 | 51.8919
9.5 | 1.1019 | 0.02262 | -0.0377 | 48.7135
10 | 1.1295 | 0.02458 | -0.0353 | 45.952
10.5 | 1.1568 | 0.02666 | -0.0331 | 43.3908
11 | 1.1847 | 0.02881 | -0.0312 | 41.1211
11.5 | 1.2079 | 0.0314 | -0.029 | 38.4682
12 | 1.2335 | 0.03394 | -0.0273 | 36.3435
12.5 | 1.2591 | 0.03658 | -0.0257 | 34.4204
13 | 1.2831 | 0.03946 | -0.0243 | 32.5165
13.5 | 1.3005 | 0.04299 | -0.0228 | 30.2512
14 | 1.319 | 0.04657 | -0.0215 | 28.323
14.5 | 1.339 | 0.05005 | -0.0204 | 26.7532
15.5 | 1.3699 | 0.05758 | -0.0178 | 23.7912
16 | 1.3847 | 0.06222 | -0.0177 | 22.2549
16.5 | 1.3875 | 0.06838 | -0.0179 | 20.291
17 | 1.3967 | 0.07407 | -0.0185 | 18.8565
17.5 | 1.4057 | 0.07999 | -0.0195 | 17.5734
18 | 1.4122 | 0.08642 | -0.0209 | 16.3411
18.5 | 1.4151 | 0.09352 | -0.0228 | 15.1315
19 | 1.4154 | 0.10122 | -0.0254 | 13.9834
19.5 | 1.4138 | 0.10934 | -0.0285 | 12.9303
20 | 1.4068 | 0.11848 | -0.0326 | 11.8737

## 55. Re 2M Mach 0.50 (1)
BIGFOIL.COM POLAR EXPORT
NACA65-419
NACA65-419 |  |  |  | Cl Max: | 1.404 | at alpha= | 8 | deg
JavaFoil+Calcfoil stall+Eppler ext transition |  |  |  | L/D Max: | 141.282 | at alpha= | 5 | deg
Re: | 2000000 |  |  | Cd Min: | 0.00612 | at alpha= | -1.5 | deg
Mach: | 0.5 |  |  | Cl=0 at alpha= | -3.5563 | deg
|  |  |  | @ Cl=0.1, Cd= | 0.0063371
|  |  |  | @ Cl=0.4, Cd= | 0.0064515
|  |  |  | @ Cl=0.6, Cd= | 0.0066967
alpha (deg) | Cl | Cd | Cm | Cl/Cd
-20 | -0.932 | 0.17678 | -0.029 | -5.272
-19.5 | -0.904 | 0.17606 | -0.03 | -5.133
-19 | -0.876 | 0.17034 | -0.03 | -5.141
-18.5 | -0.848 | 0.16336 | -0.031 | -5.192
-18 | -0.819 | 0.15898 | -0.031 | -5.153
-17.5 | -0.791 | 0.15152 | -0.031 | -5.219
-17 | -0.762 | 0.15058 | -0.031 | -5.063
-16.5 | -0.735 | 0.14027 | -0.032 | -5.238
-16 | -0.707 | 0.13982 | -0.032 | -5.057
-15.5 | -0.677 | 0.13394 | -0.031 | -5.056
-15 | -0.649 | 0.12492 | -0.031 | -5.196
-14.5 | -0.621 | 0.12182 | -0.032 | -5.1
-14 | -0.593 | 0.12036 | -0.033 | -4.929
-13.5 | -0.565 | 0.11272 | -0.033 | -5.011
-13 | -0.536 | 0.11061 | -0.032 | -4.846
-12.5 | -0.508 | 0.10352 | -0.032 | -4.906
-12 | -0.48 | 0.10054 | -0.033 | -4.771
-11.5 | -0.452 | 0.09712 | -0.034 | -4.65
-11 | -0.423 | 0.08918 | -0.034 | -4.746
-10.5 | -0.395 | 0.07367 | -0.035 | -5.365
-10 | -0.499 | 0.06755 | -0.036 | -7.394
-9.5 | -0.646 | 0.02036 | -0.074 | -31.751
-9 | -0.639 | 0.01845 | -0.076 | -34.631
-8.5 | -0.608 | 0.01691 | -0.077 | -35.949
-8 | -0.564 | 0.01557 | -0.079 | -36.245
-7.5 | -0.513 | 0.01465 | -0.08 | -35.01
-7 | -0.456 | 0.01381 | -0.082 | -33.021
-6.5 | -0.395 | 0.01308 | -0.083 | -30.213
-6 | -0.332 | 0.01245 | -0.085 | -26.65
-5.5 | -0.266 | 0.01188 | -0.086 | -22.405
-5 | -0.199 | 0.01138 | -0.087 | -17.493
-4.5 | -0.131 | 0.01092 | -0.089 | -11.981
-4 | -0.063 | 0.00649 | -0.092 | -9.725
-3.5 | 0.008 | 0.00639 | -0.094 | 1.211
-3 | 0.079 | 0.00634 | -0.095 | 12.51
-2.5 | 0.151 | 0.00633 | -0.096 | 23.873
-2 | 0.223 | 0.00635 | -0.098 | 35.144
-1.5 | 0.296 | 0.00612 | -0.099 | 48.264
-1 | 0.369 | 0.00643 | -0.101 | 57.383
-0.5 | 0.441 | 0.00648 | -0.102 | 68.083
0 | 0.513 | 0.0066 | -0.103 | 77.826
0.5 | 0.585 | 0.00667 | -0.105 | 87.832
1 | 0.658 | 0.0068 | -0.106 | 96.684
1.5 | 0.73 | 0.00697 | -0.107 | 104.68
2 | 0.801 | 0.0071 | -0.108 | 112.859
2.5 | 0.872 | 0.00683 | -0.109 | 127.545
3 | 0.941 | 0.00733 | -0.11 | 128.417
3.5 | 1.011 | 0.00751 | -0.111 | 134.571
4 | 1.067 | 0.00776 | -0.112 | 137.585
4.5 | 1.131 | 0.0081 | -0.113 | 139.576
5 | 1.191 | 0.00843 | -0.114 | 141.282
5.5 | 1.227 | 0.01778 | -0.113 | 68.982
6 | 1.279 | 0.01907 | -0.114 | 67.077
6.5 | 1.327 | 0.0202 | -0.114 | 65.695
7 | 1.368 | 0.02151 | -0.115 | 63.582
7.5 | 1.396 | 0.02304 | -0.116 | 60.56
8 | 1.404 | 0.0247 | -0.117 | 56.829
8.5 | 1.381 | 0.02658 | -0.117 | 51.951
9 | 1.286 | 0.02905 | -0.118 | 44.276
9.5 | 0.735 | 0.07063 | -0.053 | 10.403
10 | 0.763 | 0.06982 | -0.056 | 10.926
10.5 | 0.789 | 0.08905 | -0.053 | 8.864
11 | 0.817 | 0.08928 | -0.055 | 9.152
11.5 | 0.845 | 0.0959 | -0.058 | 8.814
12 | 0.872 | 0.0987 | -0.059 | 8.839
12.5 | 0.9 | 0.10489 | -0.059 | 8.577
13 | 0.928 | 0.11422 | -0.063 | 8.127

## 56. Re 2M Mach 0.50 (2)
BIGFOIL.COM POLAR EXPORT
NACA65-419
NACA65-419 |  |  |  | Cl Max: | 1.2053 | at alpha= | 14 | deg
XFOIL ncrit=9 |  |  |  | L/D Max: | 142.963 | at alpha= | 4.5 | deg
Re: | 2000000 |  |  | Cd Min: | 0.25106 | at alpha= | 20 | deg
Mach: | 0.5 |  |  | Cl=0 at alpha= | -2.8508 | deg
|  |  |  | @ Cl=0.1, Cd= | 0.0060185
|  |  |  | @ Cl=0.4, Cd= | 0.0061771
|  |  |  | @ Cl=0.6, Cd= | 0.0063638
alpha (deg) | Cl | Cd | Cm | Cl/Cd
-16.5 | -0.3207 | 0.15051 | -0.0862 | -2.1308
-16 | -0.312 | 0.14235 | -0.0899 | -2.1918
-15.5 | -0.3076 | 0.13305 | -0.0944 | -2.3119
-15 | -0.3196 | 0.12073 | -0.1005 | -2.6472
-14.5 | -0.3926 | 0.09895 | -0.112 | -3.9677
-14 | -0.4372 | 0.08342 | -0.1214 | -5.2409
-13.5 | -0.4678 | 0.07074 | -0.1294 | -6.6129
-13 | -0.4954 | 0.0598 | -0.1358 | -8.2843
-12.5 | -0.5169 | 0.05091 | -0.1396 | -10.1532
-12 | -0.5366 | 0.04329 | -0.1412 | -12.3955
-11.5 | -0.5495 | 0.03695 | -0.1409 | -14.8714
-11 | -0.5491 | 0.03215 | -0.1389 | -17.0793
-10 | -0.5203 | 0.02547 | -0.1322 | -20.428
-9.5 | -0.497 | 0.02308 | -0.1285 | -21.5338
-9 | -0.4718 | 0.02092 | -0.1246 | -22.5526
-8.5 | -0.4515 | 0.01871 | -0.1202 | -24.1315
-8 | -0.4225 | 0.01695 | -0.1162 | -24.9263
-7.5 | -0.389 | 0.0155 | -0.1123 | -25.0968
-7 | -0.3537 | 0.01417 | -0.1086 | -24.9612
-6.5 | -0.323 | 0.01285 | -0.1041 | -25.1362
-6 | -0.2872 | 0.01177 | -0.1 | -24.401
-5.5 | -0.2562 | 0.01094 | -0.0947 | -23.4186
-5 | -0.221 | 0.01032 | -0.0898 | -21.4147
-4.5 | -0.1731 | 0.00968 | -0.087 | -17.8822
-4 | -0.1309 | 0.00861 | -0.0839 | -15.2033
-3.5 | -0.0851 | 0.00698 | -0.0821 | -12.192
-3 | -0.0211 | 0.00605 | -0.0828 | -3.4876
-2.5 | 0.0496 | 0.00599 | -0.0838 | 8.2805
-2 | 0.1204 | 0.00603 | -0.0848 | 19.9668
-1.5 | 0.1922 | 0.00605 | -0.0861 | 31.7686
-1 | 0.2633 | 0.00609 | -0.0874 | 43.2348
-0.5 | 0.333 | 0.00612 | -0.0884 | 54.4118
0 | 0.4034 | 0.00618 | -0.0896 | 65.2751
0.5 | 0.4744 | 0.00622 | -0.0908 | 76.2701
1 | 0.5448 | 0.0063 | -0.0919 | 86.4762
1.5 | 0.614 | 0.00638 | -0.0927 | 96.2382
2 | 0.684 | 0.00647 | -0.0935 | 105.7187
2.5 | 0.7544 | 0.00656 | -0.0943 | 115
3 | 0.8223 | 0.00668 | -0.0945 | 123.0988
3.5 | 0.891 | 0.00676 | -0.0947 | 131.8047
4 | 0.9561 | 0.00692 | -0.094 | 138.1647
4.5 | 1.0179 | 0.00712 | -0.0925 | 142.9635
5 | 1.0648 | 0.00748 | -0.0882 | 142.3529
5.5 | 1.0739 | 0.00874 | -0.0778 | 122.8719
6 | 1.0456 | 0.01154 | -0.0636 | 90.6066
6.5 | 1.0266 | 0.01495 | -0.053 | 68.6689
7 | 1.0118 | 0.01889 | -0.0444 | 53.5627
7.5 | 1.0023 | 0.02303 | -0.0375 | 43.5215
8 | 1.0003 | 0.02719 | -0.0321 | 36.7893
8.5 | 1.0145 | 0.03076 | -0.0283 | 32.9811
9 | 1.0422 | 0.03375 | -0.0256 | 30.88
9.5 | 1.071 | 0.03684 | -0.0232 | 29.0717
10 | 1.0968 | 0.04031 | -0.0208 | 27.2091
10.5 | 1.1244 | 0.04386 | -0.0187 | 25.6361
11 | 1.1483 | 0.04789 | -0.0168 | 23.9779
11.5 | 1.1638 | 0.0528 | -0.015 | 22.0417
12 | 1.1806 | 0.05792 | -0.0136 | 20.3833
12.5 | 1.1921 | 0.06379 | -0.0127 | 18.6879
13 | 1.2 | 0.07035 | -0.0124 | 17.0576
13.5 | 1.2052 | 0.07752 | -0.0127 | 15.547
14 | 1.2053 | 0.0857 | -0.0139 | 14.0642
14.5 | 1.196 | 0.09538 | -0.0165 | 12.5393
15 | 1.1792 | 0.10658 | -0.0208 | 11.064
15.5 | 1.1563 | 0.11929 | -0.0271 | 9.6932
16 | 1.1334 | 0.13274 | -0.035 | 8.5385
16.5 | 1.1107 | 0.14682 | -0.0441 | 7.565
17 | 1.0895 | 0.16135 | -0.0541 | 6.7524
17.5 | 1.0716 | 0.17578 | -0.0642 | 6.0963
18 | 1.0543 | 0.1903 | -0.074 | 5.5402
20 | 1.0063 | 0.25106 | -0.111 | 4.0082

## 57. Re 3M Mach 0.00 (1)
BIGFOIL.COM POLAR EXPORT
NACA65-419
NACA65-419 |  |  |  | Cl Max: | 1.631 | at alpha= | 13.5 | deg
JavaFoil+Calcfoil stall+Eppler ext transition |  |  |  | L/D Max: | 158.421 | at alpha= | 6 | deg
Re: | 3000000 |  |  | Cd Min: | 0.00545 | at alpha= | -3.5 | deg
Mach: | 0 |  |  | Cl=0 at alpha= | -3.5564 | deg
|  |  |  | @ Cl=0.1, Cd= | 0.00546
|  |  |  | @ Cl=0.4, Cd= | 0.0055214
|  |  |  | @ Cl=0.6, Cd= | 0.0057395
alpha (deg) | Cl | Cd | Cm | Cl/Cd
-20 | -0.963 | 0.13928 | -0.029 | -6.915
-19.5 | -0.982 | 0.12777 | -0.031 | -7.682
-19 | -0.999 | 0.11674 | -0.033 | -8.557
-18.5 | -1.028 | 0.09539 | -0.036 | -10.777
-18 | -1.112 | 0.04591 | -0.044 | -24.216
-17.5 | -1.123 | 0.04047 | -0.045 | -27.736
-17 | -1.127 | 0.03624 | -0.047 | -31.094
-16.5 | -1.119 | 0.03289 | -0.048 | -34.032
-16 | -1.108 | 0.02991 | -0.05 | -37.05
-15.5 | -1.093 | 0.02757 | -0.051 | -39.652
-15 | -1.075 | 0.02538 | -0.052 | -42.355
-14.5 | -1.053 | 0.02364 | -0.053 | -44.552
-14 | -1.029 | 0.02187 | -0.055 | -47.044
-13.5 | -1.001 | 0.02049 | -0.056 | -48.846
-13 | -0.97 | 0.01918 | -0.057 | -50.566
-12.5 | -0.935 | 0.01814 | -0.058 | -51.572
-12 | -0.899 | 0.01693 | -0.06 | -53.098
-11.5 | -0.86 | 0.016 | -0.061 | -53.727
-11 | -0.818 | 0.01508 | -0.062 | -54.21
-10.5 | -0.773 | 0.01433 | -0.063 | -53.964
-10 | -0.727 | 0.01355 | -0.065 | -53.668
-9.5 | -0.678 | 0.01287 | -0.066 | -52.687
-9 | -0.628 | 0.01229 | -0.067 | -51.086
-8.5 | -0.576 | 0.01171 | -0.068 | -49.147
-8 | -0.522 | 0.01124 | -0.07 | -46.429
-7.5 | -0.467 | 0.01077 | -0.071 | -43.348
-7 | -0.411 | 0.01035 | -0.072 | -39.663
-6.5 | -0.353 | 0.00997 | -0.073 | -35.441
-6 | -0.295 | 0.0096 | -0.075 | -30.725
-5.5 | -0.236 | 0.00932 | -0.076 | -25.31
-5 | -0.176 | 0.00901 | -0.077 | -19.527
-4.5 | -0.118 | 0.0056 | -0.08 | -21
-4 | -0.055 | 0.00553 | -0.081 | -10.022
-3.5 | 0.007 | 0.00545 | -0.082 | 1.245
-3 | 0.069 | 0.00546 | -0.083 | 12.71
-2.5 | 0.132 | 0.00546 | -0.084 | 24.159
-2 | 0.194 | 0.00548 | -0.085 | 35.466
-1.5 | 0.257 | 0.00549 | -0.086 | 46.832
-1 | 0.319 | 0.0055 | -0.087 | 58.065
-0.5 | 0.382 | 0.00551 | -0.089 | 69.322
0 | 0.445 | 0.00555 | -0.09 | 80.041
0.5 | 0.507 | 0.00563 | -0.091 | 90.056
1 | 0.569 | 0.00571 | -0.092 | 99.698
1.5 | 0.632 | 0.00577 | -0.093 | 109.47
2 | 0.694 | 0.0059 | -0.094 | 117.611
2.5 | 0.756 | 0.00596 | -0.095 | 126.908
3 | 0.819 | 0.0061 | -0.096 | 134.148
3.5 | 0.881 | 0.0062 | -0.097 | 141.937
4 | 0.936 | 0.00642 | -0.098 | 145.769
4.5 | 0.995 | 0.00655 | -0.099 | 151.964
5 | 1.053 | 0.00678 | -0.1 | 155.398
5.5 | 1.111 | 0.00707 | -0.101 | 157.184
6 | 1.167 | 0.00737 | -0.102 | 158.421
6.5 | 1.2 | 0.01381 | -0.101 | 86.925
7 | 1.251 | 0.01453 | -0.102 | 86.079
7.5 | 1.299 | 0.01522 | -0.102 | 85.346
8 | 1.344 | 0.01582 | -0.103 | 84.981
8.5 | 1.387 | 0.01657 | -0.104 | 83.686
9 | 1.427 | 0.01733 | -0.105 | 82.346
9.5 | 1.464 | 0.01809 | -0.105 | 80.944
10 | 1.499 | 0.01897 | -0.106 | 79.01
10.5 | 1.529 | 0.01987 | -0.106 | 76.963
11 | 1.556 | 0.02085 | -0.107 | 74.66
11.5 | 1.58 | 0.02184 | -0.108 | 72.369
12 | 1.6 | 0.02295 | -0.108 | 69.707
12.5 | 1.616 | 0.02418 | -0.109 | 66.823
13 | 1.627 | 0.02551 | -0.109 | 63.8
13.5 | 1.631 | 0.02714 | -0.11 | 60.083
14 | 1.63 | 0.02881 | -0.11 | 56.577
14.5 | 1.625 | 0.03035 | -0.111 | 53.533
15 | 1.616 | 0.03191 | -0.111 | 50.629
15.5 | 1.602 | 0.034 | -0.111 | 47.128
16 | 1.585 | 0.03599 | -0.112 | 44.051
16.5 | 1.564 | 0.03855 | -0.112 | 40.564
17 | 1.539 | 0.04098 | -0.112 | 37.569
17.5 | 1.508 | 0.04357 | -0.112 | 34.603
18 | 1.474 | 0.04651 | -0.113 | 31.684
18.5 | 1.436 | 0.05028 | -0.113 | 28.561

## 58. Re 3M Mach 0.00 (2)
BIGFOIL.COM POLAR EXPORT
NACA65-419
NACA65-419 |  |  |  | Cl Max: | 1.5828 | at alpha= | 20 | deg
XFOIL ncrit=9 |  |  |  | L/D Max: | 151.419 | at alpha= | 4.5 | deg
Re: | 3000000 |  |  | Cd Min: | 0.07843 | at alpha= | 20 | deg
Mach: | 0 |  |  | Cl=0 at alpha= | -3.0212 | deg
|  |  |  | @ Cl=0.1, Cd= | 0.0049446
|  |  |  | @ Cl=0.4, Cd= | 0.0050094
|  |  |  | @ Cl=0.6, Cd= | 0.0051503
alpha (deg) | Cl | Cd | Cm | Cl/Cd
-20 | -1.273 | 0.05567 | -0.0751 | -22.8669
-19.5 | -1.2675 | 0.05073 | -0.0764 | -24.9852
-19 | -1.2556 | 0.04667 | -0.0772 | -26.9038
-18.5 | -1.2415 | 0.04295 | -0.0778 | -28.9057
-18 | -1.2203 | 0.04001 | -0.0782 | -30.4999
-17.5 | -1.1965 | 0.0374 | -0.0785 | -31.992
-16.5 | -1.1116 | 0.03167 | -0.0866 | -35.0995
-16 | -1.028 | 0.02775 | -0.1008 | -37.045
-15.5 | -0.9825 | 0.02506 | -0.1057 | -39.2059
-15 | -0.9607 | 0.02344 | -0.1037 | -40.9855
-14 | -0.9099 | 0.0205 | -0.1001 | -44.3854
-13.5 | -0.8822 | 0.01916 | -0.0983 | -46.0438
-12.5 | -0.8221 | 0.01683 | -0.0947 | -48.8473
-12 | -0.7888 | 0.01587 | -0.093 | -49.7038
-11.5 | -0.7567 | 0.0149 | -0.0911 | -50.7852
-11 | -0.7321 | 0.01367 | -0.0879 | -53.5552
-10.5 | -0.7002 | 0.0128 | -0.0855 | -54.7031
-10 | -0.6677 | 0.01206 | -0.0829 | -55.3648
-9.5 | -0.6368 | 0.01141 | -0.0797 | -55.8107
-9 | -0.6077 | 0.01094 | -0.0757 | -55.5484
-8.5 | -0.5647 | 0.01056 | -0.0743 | -53.4754
-8 | -0.5207 | 0.01006 | -0.0729 | -51.7594
-7.5 | -0.4727 | 0.0097 | -0.0722 | -48.732
-7 | -0.422 | 0.00938 | -0.072 | -44.9893
-6.5 | -0.3708 | 0.00904 | -0.0718 | -41.0177
-6 | -0.3182 | 0.00876 | -0.0718 | -36.3242
-5.5 | -0.2647 | 0.00843 | -0.0721 | -31.3998
-5 | -0.213 | 0.00797 | -0.0721 | -26.7252
-4.5 | -0.1607 | 0.00738 | -0.0723 | -21.7751
-3 | 0.0023 | 0.0051 | -0.0747 | 0.45098
-2.5 | 0.0621 | 0.00497 | -0.0759 | 12.495
-2 | 0.1217 | 0.00493 | -0.0771 | 24.6856
-1.5 | 0.1815 | 0.00493 | -0.0783 | 36.8154
-1 | 0.2419 | 0.00493 | -0.0796 | 49.0669
-0.5 | 0.3018 | 0.00495 | -0.0808 | 60.9697
0 | 0.3613 | 0.00499 | -0.0819 | 72.4048
0.5 | 0.4211 | 0.00502 | -0.0831 | 83.8845
1 | 0.4812 | 0.00505 | -0.0843 | 95.2871
1.5 | 0.5407 | 0.00508 | -0.0854 | 106.437
2 | 0.5995 | 0.00515 | -0.0864 | 116.4078
2.5 | 0.6591 | 0.00519 | -0.0875 | 126.9942
3.5 | 0.7759 | 0.00536 | -0.0894 | 144.7575
4 | 0.8321 | 0.00554 | -0.09 | 150.1986
4.5 | 0.8858 | 0.00585 | -0.09 | 151.4188
5 | 0.9302 | 0.00658 | -0.0885 | 141.3678
5.5 | 0.9614 | 0.00782 | -0.0846 | 122.9412
6 | 0.9906 | 0.00894 | -0.0804 | 110.8054
6.5 | 1.0091 | 0.00994 | -0.074 | 101.5191
7 | 1.0241 | 0.01106 | -0.0673 | 92.5949
7.5 | 1.0423 | 0.01225 | -0.0618 | 85.0857
8 | 1.0619 | 0.01359 | -0.0569 | 78.1383
8.5 | 1.0856 | 0.01493 | -0.0531 | 72.7127
9 | 1.113 | 0.01623 | -0.05 | 68.5767
9.5 | 1.143 | 0.0175 | -0.0475 | 65.3143
10.5 | 1.2029 | 0.02029 | -0.0431 | 59.2854
11 | 1.2304 | 0.02192 | -0.0409 | 56.1314
12 | 1.2867 | 0.02534 | -0.0372 | 50.7774
12.5 | 1.3103 | 0.02747 | -0.0353 | 47.6993
13 | 1.3362 | 0.02954 | -0.0337 | 45.2336
13.5 | 1.3627 | 0.03165 | -0.0324 | 43.0553
14 | 1.3878 | 0.03393 | -0.0311 | 40.9019
14.5 | 1.4122 | 0.03633 | -0.0299 | 38.8715
15 | 1.4327 | 0.03909 | -0.0286 | 36.6513
16 | 1.4681 | 0.04481 | -0.0256 | 32.7628
16.5 | 1.4886 | 0.048 | -0.0251 | 31.0125
17 | 1.508 | 0.05135 | -0.0248 | 29.3671
17.5 | 1.5271 | 0.05485 | -0.0246 | 27.8414
18 | 1.5438 | 0.05871 | -0.0246 | 26.2954
18.5 | 1.5559 | 0.06314 | -0.0248 | 24.6421
19 | 1.5631 | 0.06832 | -0.0251 | 22.8791
19.5 | 1.5712 | 0.07353 | -0.0258 | 21.3681
20 | 1.5828 | 0.07843 | -0.0268 | 20.1811

## 59. Re 3M Mach 0.10 (1)
BIGFOIL.COM POLAR EXPORT
NACA65-419
NACA65-419 |  |  |  | Cl Max: | 1.62 | at alpha= | 13.5 | deg
JavaFoil+Calcfoil stall+Eppler ext transition |  |  |  | L/D Max: | 157.57 | at alpha= | 5.5 | deg
Re: | 3000000 |  |  | Cd Min: | 0.00545 | at alpha= | -3 | deg
Mach: | 0.1 |  |  | Cl=0 at alpha= | -3.5556 | deg
|  |  |  | @ Cl=0.1, Cd= | 0.0054548
|  |  |  | @ Cl=0.4, Cd= | 0.0055354
|  |  |  | @ Cl=0.6, Cd= | 0.0057433
alpha (deg) | Cl | Cd | Cm | Cl/Cd
-20 | -0.921 | 0.14781 | -0.027 | -6.234
-19.5 | -0.94 | 0.13915 | -0.029 | -6.759
-19 | -0.959 | 0.12885 | -0.03 | -7.444
-18.5 | -0.983 | 0.11265 | -0.033 | -8.725
-18 | -1.079 | 0.05116 | -0.043 | -21.098
-17.5 | -1.096 | 0.04431 | -0.045 | -24.731
-17 | -1.106 | 0.03835 | -0.047 | -28.856
-16.5 | -1.103 | 0.03433 | -0.048 | -32.115
-16 | -1.095 | 0.03094 | -0.05 | -35.376
-15.5 | -1.082 | 0.02837 | -0.051 | -38.143
-15 | -1.066 | 0.02603 | -0.052 | -40.968
-14.5 | -1.046 | 0.02451 | -0.053 | -42.672
-14 | -1.024 | 0.0223 | -0.055 | -45.916
-13.5 | -0.997 | 0.02084 | -0.056 | -47.859
-13 | -0.968 | 0.01948 | -0.057 | -49.672
-12.5 | -0.934 | 0.01842 | -0.059 | -50.732
-12 | -0.899 | 0.01717 | -0.06 | -52.341
-11.5 | -0.86 | 0.01619 | -0.061 | -53.134
-11 | -0.819 | 0.01536 | -0.062 | -53.301
-10.5 | -0.775 | 0.01447 | -0.064 | -53.533
-10 | -0.729 | 0.01372 | -0.065 | -53.121
-9.5 | -0.68 | 0.01302 | -0.066 | -52.237
-9 | -0.63 | 0.01237 | -0.067 | -50.909
-8.5 | -0.578 | 0.01181 | -0.069 | -48.934
-8 | -0.524 | 0.01132 | -0.07 | -46.268
-7.5 | -0.469 | 0.01084 | -0.071 | -43.241
-7 | -0.412 | 0.01041 | -0.072 | -39.588
-6.5 | -0.355 | 0.01005 | -0.074 | -35.303
-6 | -0.296 | 0.00967 | -0.075 | -30.618
-5.5 | -0.237 | 0.00936 | -0.076 | -25.308
-5 | -0.177 | 0.00904 | -0.077 | -19.536
-4.5 | -0.118 | 0.00558 | -0.08 | -21.157
-4 | -0.056 | 0.00553 | -0.081 | -10.075
-3.5 | 0.007 | 0.00548 | -0.082 | 1.244
-3 | 0.07 | 0.00545 | -0.083 | 12.782
-2.5 | 0.133 | 0.00546 | -0.085 | 24.284
-2 | 0.195 | 0.00546 | -0.086 | 35.78
-1.5 | 0.258 | 0.00549 | -0.087 | 47.04
-1 | 0.321 | 0.00548 | -0.088 | 58.637
-0.5 | 0.384 | 0.00551 | -0.089 | 69.631
0 | 0.447 | 0.00561 | -0.09 | 79.633
0.5 | 0.51 | 0.00564 | -0.091 | 90.325
1 | 0.572 | 0.00569 | -0.092 | 100.554
1.5 | 0.635 | 0.00581 | -0.093 | 109.355
2 | 0.698 | 0.00588 | -0.094 | 118.572
2.5 | 0.76 | 0.00602 | -0.095 | 126.258
3 | 0.823 | 0.00609 | -0.096 | 135.129
3.5 | 0.885 | 0.00628 | -0.097 | 140.869
4 | 0.94 | 0.00642 | -0.098 | 146.549
4.5 | 1 | 0.00664 | -0.099 | 150.598
5 | 1.058 | 0.00677 | -0.1 | 156.276
5.5 | 1.116 | 0.00708 | -0.101 | 157.57
6 | 1.173 | 0.00745 | -0.102 | 157.311
6.5 | 1.205 | 0.01392 | -0.101 | 86.567
7 | 1.255 | 0.01468 | -0.102 | 85.492
7.5 | 1.303 | 0.01536 | -0.103 | 84.836
8 | 1.349 | 0.01604 | -0.104 | 84.068
8.5 | 1.391 | 0.01675 | -0.104 | 83.044
9 | 1.431 | 0.01751 | -0.105 | 81.699
9.5 | 1.468 | 0.01831 | -0.106 | 80.156
10 | 1.501 | 0.01919 | -0.106 | 78.198
10.5 | 1.53 | 0.02017 | -0.107 | 75.867
11 | 1.556 | 0.02114 | -0.108 | 73.603
11.5 | 1.578 | 0.02219 | -0.108 | 71.122
12 | 1.597 | 0.02332 | -0.109 | 68.465
12.5 | 1.61 | 0.02469 | -0.109 | 65.218
13 | 1.619 | 0.02596 | -0.11 | 62.377
13.5 | 1.62 | 0.02766 | -0.11 | 58.551
14 | 1.615 | 0.02936 | -0.111 | 55.025
14.5 | 1.607 | 0.0312 | -0.111 | 51.495
15 | 1.594 | 0.033 | -0.111 | 48.295
15.5 | 1.576 | 0.03484 | -0.112 | 45.234
16 | 1.555 | 0.03695 | -0.112 | 42.071
16.5 | 1.528 | 0.04014 | -0.112 | 38.058
17 | 1.499 | 0.04247 | -0.113 | 35.288
17.5 | 1.462 | 0.04524 | -0.113 | 32.326
18 | 1.422 | 0.04876 | -0.113 | 29.171
18.5 | 1.379 | 0.0527 | -0.113 | 26.166

## 60. Re 3M Mach 0.10 (2)
BIGFOIL.COM POLAR EXPORT
NACA65-419
NACA65-419 |  |  |  | Cl Max: | 1.5753 | at alpha= | 20 | deg
XFOIL ncrit=9 |  |  |  | L/D Max: | 151.772 | at alpha= | 4.5 | deg
Re: | 3000000 |  |  | Cd Min: | 0.08181 | at alpha= | 20 | deg
Mach: | 0.1 |  |  | Cl=0 at alpha= | -3.018 | deg
|  |  |  | @ Cl=0.1, Cd= | 0.0049547
|  |  |  | @ Cl=0.4, Cd= | 0.0050223
|  |  |  | @ Cl=0.6, Cd= | 0.0051571
alpha (deg) | Cl | Cd | Cm | Cl/Cd
-20 | -1.2492 | 0.06016 | -0.076 | -20.7646
-19.5 | -1.2476 | 0.05459 | -0.0777 | -22.854
-19 | -1.2384 | 0.05 | -0.0788 | -24.768
-18.5 | -1.2272 | 0.04583 | -0.0795 | -26.7772
-18 | -1.2074 | 0.04257 | -0.0801 | -28.3627
-17.5 | -1.1856 | 0.03963 | -0.0804 | -29.9167
-15.5 | -0.9777 | 0.02603 | -0.1079 | -37.5605
-15 | -0.9569 | 0.02426 | -0.1059 | -39.4435
-14 | -0.9069 | 0.02114 | -0.1022 | -42.8997
-13.5 | -0.8796 | 0.01973 | -0.1004 | -44.5819
-13 | -0.8515 | 0.01841 | -0.0984 | -46.252
-12.5 | -0.8201 | 0.01727 | -0.0966 | -47.487
-12 | -0.7873 | 0.01624 | -0.0948 | -48.4791
-11.5 | -0.7532 | 0.01531 | -0.093 | -49.1966
-11 | -0.7294 | 0.014 | -0.0898 | -52.1
-10.5 | -0.6979 | 0.01306 | -0.0873 | -53.438
-10 | -0.6653 | 0.01227 | -0.0847 | -54.2217
-9.5 | -0.6331 | 0.01159 | -0.0817 | -54.6247
-9 | -0.6066 | 0.01104 | -0.0773 | -54.9457
-8.5 | -0.5656 | 0.01064 | -0.0754 | -53.1579
-8 | -0.5219 | 0.01014 | -0.0739 | -51.4694
-7.5 | -0.4745 | 0.00976 | -0.073 | -48.6168
-7 | -0.4237 | 0.00943 | -0.0727 | -44.9311
-6.5 | -0.3724 | 0.00909 | -0.0724 | -40.9681
-6 | -0.3198 | 0.00879 | -0.0724 | -36.3823
-5.5 | -0.266 | 0.00847 | -0.0725 | -31.405
-5 | -0.214 | 0.00803 | -0.0725 | -26.6501
-4.5 | -0.1615 | 0.00743 | -0.0727 | -21.7362
-4 | -0.1089 | 0.00669 | -0.073 | -16.278
-3 | 0.002 | 0.00511 | -0.075 | 0.39139
-2.5 | 0.0621 | 0.00498 | -0.0763 | 12.4699
-2 | 0.122 | 0.00494 | -0.0774 | 24.6964
-1.5 | 0.1823 | 0.00494 | -0.0786 | 36.9028
-1 | 0.243 | 0.00494 | -0.0799 | 49.1903
-0.5 | 0.3033 | 0.00497 | -0.0811 | 61.0262
0 | 0.3629 | 0.00501 | -0.0822 | 72.4351
0.5 | 0.4234 | 0.00503 | -0.0834 | 84.175
1 | 0.4838 | 0.00506 | -0.0846 | 95.6126
1.5 | 0.5436 | 0.0051 | -0.0858 | 106.5882
2 | 0.6029 | 0.00516 | -0.0868 | 116.8411
2.5 | 0.6627 | 0.00521 | -0.0879 | 127.1977
3 | 0.7214 | 0.00531 | -0.0888 | 135.8569
3.5 | 0.7803 | 0.00538 | -0.0898 | 145.0372
4 | 0.837 | 0.00556 | -0.0903 | 150.5396
4.5 | 0.8909 | 0.00587 | -0.0903 | 151.7717
5 | 0.9349 | 0.00662 | -0.0886 | 141.2236
5.5 | 0.9653 | 0.00788 | -0.0845 | 122.5
6.5 | 1.0089 | 0.01003 | -0.073 | 100.5882
7.5 | 1.0413 | 0.01246 | -0.0607 | 83.5714
8 | 1.0607 | 0.01386 | -0.0558 | 76.5296
8.5 | 1.0837 | 0.01529 | -0.0519 | 70.8764
9 | 1.1123 | 0.01659 | -0.049 | 67.0464
9.5 | 1.1417 | 0.01795 | -0.0464 | 63.6045
10 | 1.1726 | 0.01931 | -0.0442 | 60.725
10.5 | 1.2012 | 0.02087 | -0.042 | 57.5563
11 | 1.2292 | 0.02255 | -0.0398 | 54.51
11.5 | 1.258 | 0.02424 | -0.0379 | 51.8977
12 | 1.2851 | 0.02612 | -0.0361 | 49.1998
12.5 | 1.3075 | 0.02842 | -0.034 | 46.0063
13 | 1.3355 | 0.03043 | -0.0326 | 43.8876
13.5 | 1.3621 | 0.03262 | -0.0312 | 41.7566
14 | 1.3865 | 0.03504 | -0.0299 | 39.5691
14.5 | 1.4097 | 0.03764 | -0.0287 | 37.4522
15 | 1.4286 | 0.04066 | -0.0273 | 35.1353
16 | 1.4667 | 0.0463 | -0.0245 | 31.6782
16.5 | 1.4868 | 0.04963 | -0.024 | 29.9577
17 | 1.5049 | 0.05327 | -0.0236 | 28.2504
17.5 | 1.5224 | 0.05708 | -0.0235 | 26.6713
18 | 1.538 | 0.06117 | -0.0236 | 25.143
18.5 | 1.5473 | 0.06611 | -0.0238 | 23.4049
19 | 1.5511 | 0.07189 | -0.0243 | 21.576
19.5 | 1.5646 | 0.07661 | -0.0252 | 20.4229
20 | 1.5753 | 0.08181 | -0.0263 | 19.2556

## 61. Re 3M Mach 0.25 (1)
BIGFOIL.COM POLAR EXPORT
NACA65-419
NACA65-419 |  |  |  | Cl Max: | 1.56 | at alpha= | 12 | deg
JavaFoil+Calcfoil stall+Eppler ext transition |  |  |  | L/D Max: | 154.417 | at alpha= | 5 | deg
Re: | 3000000 |  |  | Cd Min: | 0.00551 | at alpha= | -3 | deg
Mach: | 0.25 |  |  | Cl=0 at alpha= | -3.5547 | deg
|  |  |  | @ Cl=0.1, Cd= | 0.0055144
|  |  |  | @ Cl=0.4, Cd= | 0.0055865
|  |  |  | @ Cl=0.6, Cd= | 0.0058211
alpha (deg) | Cl | Cd | Cm | Cl/Cd
-20 | -0.598 | 0.1802 | -0.022 | -3.32
-19.5 | -0.652 | 0.16762 | -0.023 | -3.887
-19 | -0.701 | 0.15793 | -0.024 | -4.437
-18.5 | -0.746 | 0.15032 | -0.025 | -4.961
-18 | -0.786 | 0.13988 | -0.026 | -5.616
-17.5 | -0.821 | 0.13237 | -0.027 | -6.204
-17 | -0.852 | 0.11923 | -0.031 | -7.147
-16.5 | -0.87 | 0.1069 | -0.034 | -8.137
-16 | -0.906 | 0.07926 | -0.042 | -11.432
-15.5 | -0.978 | 0.03882 | -0.051 | -25.193
-15 | -0.988 | 0.03207 | -0.053 | -30.817
-14.5 | -0.987 | 0.02835 | -0.054 | -34.792
-14 | -0.978 | 0.0257 | -0.056 | -38.061
-13.5 | -0.964 | 0.02336 | -0.057 | -41.279
-13 | -0.945 | 0.02155 | -0.059 | -43.847
-12.5 | -0.92 | 0.02007 | -0.06 | -45.845
-12 | -0.891 | 0.01872 | -0.061 | -47.604
-11.5 | -0.858 | 0.01762 | -0.063 | -48.687
-11 | -0.821 | 0.01654 | -0.064 | -49.624
-10.5 | -0.78 | 0.01553 | -0.065 | -50.219
-10 | -0.736 | 0.01459 | -0.066 | -50.466
-9.5 | -0.689 | 0.01378 | -0.068 | -50.033
-9 | -0.64 | 0.013 | -0.069 | -49.233
-8.5 | -0.588 | 0.01241 | -0.07 | -47.396
-8 | -0.534 | 0.01184 | -0.072 | -45.132
-7.5 | -0.479 | 0.0113 | -0.073 | -42.342
-7 | -0.421 | 0.01081 | -0.074 | -38.992
-6.5 | -0.363 | 0.01039 | -0.075 | -34.909
-6 | -0.303 | 0.01 | -0.077 | -30.301
-5.5 | -0.242 | 0.00965 | -0.078 | -25.137
-5 | -0.181 | 0.00932 | -0.079 | -19.426
-4.5 | -0.121 | 0.00569 | -0.082 | -21.297
-4 | -0.057 | 0.00564 | -0.083 | -10.143
-3.5 | 0.007 | 0.00554 | -0.085 | 1.265
-3 | 0.072 | 0.00551 | -0.086 | 13.008
-2.5 | 0.136 | 0.00552 | -0.087 | 24.665
-2 | 0.201 | 0.00552 | -0.088 | 36.358
-1.5 | 0.265 | 0.00555 | -0.089 | 47.787
-1 | 0.33 | 0.00557 | -0.09 | 59.222
-0.5 | 0.394 | 0.00558 | -0.091 | 70.657
0 | 0.459 | 0.00565 | -0.093 | 81.286
0.5 | 0.524 | 0.00573 | -0.094 | 91.335
1 | 0.588 | 0.00581 | -0.095 | 101.26
1.5 | 0.653 | 0.00587 | -0.096 | 111.176
2 | 0.717 | 0.00603 | -0.097 | 118.892
2.5 | 0.781 | 0.0061 | -0.098 | 127.966
3 | 0.845 | 0.00623 | -0.099 | 135.785
3.5 | 0.91 | 0.0064 | -0.1 | 142.193
4 | 0.966 | 0.00659 | -0.101 | 146.59
4.5 | 1.026 | 0.00683 | -0.102 | 150.233
5 | 1.086 | 0.00703 | -0.103 | 154.417
5.5 | 1.145 | 0.00743 | -0.104 | 154.079
6 | 1.179 | 0.01399 | -0.103 | 84.265
6.5 | 1.231 | 0.01469 | -0.104 | 83.806
7 | 1.281 | 0.01551 | -0.105 | 82.583
7.5 | 1.328 | 0.01628 | -0.105 | 81.596
8 | 1.372 | 0.01699 | -0.106 | 80.768
8.5 | 1.412 | 0.01787 | -0.107 | 79.029
9 | 1.448 | 0.01876 | -0.108 | 77.168
9.5 | 1.48 | 0.01966 | -0.108 | 75.286
10 | 1.507 | 0.02071 | -0.109 | 72.758
10.5 | 1.529 | 0.02185 | -0.11 | 69.954
11 | 1.545 | 0.02309 | -0.11 | 66.922
11.5 | 1.555 | 0.02433 | -0.111 | 63.938
12 | 1.56 | 0.02574 | -0.111 | 60.585
12.5 | 1.557 | 0.02752 | -0.112 | 56.583
13 | 1.547 | 0.02941 | -0.112 | 52.606
13.5 | 1.524 | 0.03121 | -0.113 | 48.832
14 | 1.493 | 0.0334 | -0.113 | 44.693
14.5 | 1.454 | 0.03566 | -0.113 | 40.77
15 | 1.405 | 0.03926 | -0.113 | 35.785
15.5 | 1.352 | 0.04186 | -0.114 | 32.286
16 | 1.285 | 0.04751 | -0.113 | 27.046
16.5 | 1.217 | 0.05171 | -0.113 | 23.531
17 | 1.122 | 0.06662 | -0.109 | 16.842

## 62. Re 3M Mach 0.25 (2)
BIGFOIL.COM POLAR EXPORT
NACA65-419
NACA65-419 |  |  |  | Cl Max: | 1.5081 | at alpha= | 20 | deg
XFOIL ncrit=9 |  |  |  | L/D Max: | 153.662 | at alpha= | 4.5 | deg
Re: | 3000000 |  |  | Cd Min: | 0.10533 | at alpha= | -20 | deg
Mach: | 0.25 |  |  | Cl=0 at alpha= | -2.9976 | deg
|  |  |  | @ Cl=0.1, Cd= | 0.0050376
|  |  |  | @ Cl=0.4, Cd= | 0.0050843
|  |  |  | @ Cl=0.6, Cd= | 0.0052366
alpha (deg) | Cl | Cd | Cm | Cl/Cd
-20 | -0.9845 | 0.10533 | -0.0645 | -9.3468
-19.5 | -1.0363 | 0.09029 | -0.0727 | -11.4775
-19 | -1.0526 | 0.08068 | -0.0776 | -13.0466
-18.5 | -1.072 | 0.07118 | -0.082 | -15.0604
-18 | -1.0798 | 0.06352 | -0.0851 | -16.9994
-17.5 | -1.0822 | 0.05691 | -0.0872 | -19.016
-16.5 | -1.0476 | 0.04449 | -0.0965 | -23.5469
-16 | -0.9771 | 0.03846 | -0.1105 | -25.4056
-15.5 | -0.9298 | 0.03331 | -0.1194 | -27.9135
-15 | -0.9235 | 0.02999 | -0.1172 | -30.7936
-14.5 | -0.9066 | 0.02743 | -0.1152 | -33.0514
-14 | -0.882 | 0.02537 | -0.1134 | -34.7655
-13.5 | -0.8577 | 0.02342 | -0.1114 | -36.6225
-13 | -0.8328 | 0.02161 | -0.1091 | -38.5377
-12.5 | -0.803 | 0.02013 | -0.107 | -39.8907
-12 | -0.774 | 0.01865 | -0.1047 | -41.5013
-11.5 | -0.7416 | 0.01737 | -0.1025 | -42.6943
-11 | -0.7083 | 0.01622 | -0.1003 | -43.6683
-10 | -0.6534 | 0.01359 | -0.0939 | -48.0795
-9.5 | -0.6191 | 0.0127 | -0.0912 | -48.748
-9 | -0.5842 | 0.0119 | -0.0883 | -49.0924
-8.5 | -0.5517 | 0.01118 | -0.0847 | -49.347
-8 | -0.5218 | 0.0107 | -0.0803 | -48.7664
-7.5 | -0.4805 | 0.01015 | -0.0779 | -47.3399
-7 | -0.4317 | 0.00973 | -0.0767 | -44.3679
-6 | -0.3275 | 0.00901 | -0.0755 | -36.3485
-5.5 | -0.2732 | 0.00871 | -0.0753 | -31.3662
-5 | -0.2189 | 0.00832 | -0.0751 | -26.3101
-4.5 | -0.1658 | 0.00772 | -0.075 | -21.4767
-4 | -0.1131 | 0.00698 | -0.075 | -16.2034
-3.5 | -0.0588 | 0.006 | -0.0755 | -9.8
-3 | -0.0003 | 0.00518 | -0.0768 | -0.057915
-2.5 | 0.0615 | 0.00505 | -0.078 | 12.1782
-2 | 0.1235 | 0.00503 | -0.0792 | 24.5527
-1.5 | 0.1864 | 0.005 | -0.0805 | 37.28
-1 | 0.2489 | 0.00501 | -0.0817 | 49.6806
-0.5 | 0.3107 | 0.00508 | -0.0829 | 61.1614
0 | 0.373 | 0.00508 | -0.0841 | 73.4252
0.5 | 0.4357 | 0.00509 | -0.0854 | 85.5992
1 | 0.4978 | 0.00513 | -0.0866 | 97.037
1.5 | 0.5591 | 0.00523 | -0.0876 | 106.9025
2 | 0.6214 | 0.00524 | -0.0888 | 118.5878
2.5 | 0.6828 | 0.00531 | -0.0898 | 128.5876
3 | 0.7441 | 0.00539 | -0.0908 | 138.0519
3.5 | 0.8043 | 0.0055 | -0.0915 | 146.2364
4 | 0.8635 | 0.00566 | -0.092 | 152.5618
4.5 | 0.9189 | 0.00598 | -0.0918 | 153.6622
5.5 | 0.985 | 0.0082 | -0.0835 | 120.122
6 | 0.9989 | 0.00934 | -0.0758 | 106.9486
6.5 | 1.009 | 0.01062 | -0.0678 | 95.0094
7 | 1.0188 | 0.01218 | -0.0606 | 83.6453
7.5 | 1.0333 | 0.01388 | -0.0547 | 74.4452
8 | 1.0511 | 0.01568 | -0.0499 | 67.0344
8.5 | 1.0761 | 0.01735 | -0.0463 | 62.0231
9 | 1.1056 | 0.01892 | -0.0436 | 58.4355
9.5 | 1.1351 | 0.02058 | -0.041 | 55.1555
10 | 1.1654 | 0.02228 | -0.0386 | 52.307
10.5 | 1.1927 | 0.02425 | -0.0362 | 49.1835
11 | 1.2228 | 0.02616 | -0.0342 | 46.7431
11.5 | 1.2506 | 0.02831 | -0.0322 | 44.1752
12 | 1.2754 | 0.03077 | -0.0301 | 41.4495
12.5 | 1.3012 | 0.03328 | -0.0284 | 39.0986
13 | 1.3278 | 0.03583 | -0.0268 | 37.0583
13.5 | 1.353 | 0.03861 | -0.0254 | 35.0427
14 | 1.3765 | 0.04162 | -0.0241 | 33.073
14.5 | 1.3937 | 0.04528 | -0.0227 | 30.7796
15 | 1.4138 | 0.04884 | -0.0216 | 28.9476
15.5 | 1.4341 | 0.05236 | -0.0206 | 27.3892
16.5 | 1.466 | 0.06017 | -0.0186 | 24.3643
17 | 1.4799 | 0.06497 | -0.0186 | 22.7782
17.5 | 1.4899 | 0.0704 | -0.0189 | 21.1634
18 | 1.49 | 0.07717 | -0.0197 | 19.308
18.5 | 1.4984 | 0.08323 | -0.0209 | 18.0031
19 | 1.5026 | 0.09 | -0.0225 | 16.6956
19.5 | 1.5054 | 0.09713 | -0.0247 | 15.4988
20 | 1.5081 | 0.10447 | -0.0272 | 14.4357

## 63. Re 3M Mach 0.50 (1)
BIGFOIL.COM POLAR EXPORT
NACA65-419
NACA65-419 |  |  |  | Cl Max: | 1.408 | at alpha= | 8 | deg
JavaFoil+Calcfoil stall+Eppler ext transition |  |  |  | L/D Max: | 159.256 | at alpha= | 3.5 | deg
Re: | 3000000 |  |  | Cd Min: | 0.00564 | at alpha= | -2.5 | deg
Mach: | 0.5 |  |  | Cl=0 at alpha= | -3.5563 | deg
|  |  |  | @ Cl=0.1, Cd= | 0.0058278
|  |  |  | @ Cl=0.4, Cd= | 0.0059615
|  |  |  | @ Cl=0.6, Cd= | 0.0062088
alpha (deg) | Cl | Cd | Cm | Cl/Cd
-20 | -0.933 | 0.16715 | -0.03 | -5.579
-19.5 | -0.904 | 0.16823 | -0.03 | -5.376
-19 | -0.876 | 0.16055 | -0.03 | -5.458
-18.5 | -0.849 | 0.15662 | -0.031 | -5.418
-18 | -0.821 | 0.15329 | -0.032 | -5.357
-17.5 | -0.791 | 0.14432 | -0.031 | -5.483
-17 | -0.763 | 0.14204 | -0.031 | -5.371
-16.5 | -0.735 | 0.13326 | -0.032 | -5.516
-16 | -0.708 | 0.13294 | -0.033 | -5.324
-15.5 | -0.678 | 0.1258 | -0.032 | -5.387
-15 | -0.65 | 0.11908 | -0.032 | -5.455
-14.5 | -0.622 | 0.1146 | -0.033 | -5.424
-14 | -0.594 | 0.11508 | -0.033 | -5.159
-13.5 | -0.565 | 0.10627 | -0.034 | -5.32
-13 | -0.536 | 0.10377 | -0.032 | -5.168
-12.5 | -0.508 | 0.09764 | -0.033 | -5.204
-12 | -0.48 | 0.09492 | -0.033 | -5.057
-11.5 | -0.452 | 0.09324 | -0.034 | -4.847
-11 | -0.423 | 0.08467 | -0.034 | -5
-10.5 | -0.396 | 0.07107 | -0.036 | -5.565
-10 | -0.501 | 0.06492 | -0.039 | -7.711
-9.5 | -0.649 | 0.01873 | -0.074 | -34.657
-9 | -0.641 | 0.01707 | -0.076 | -37.548
-8.5 | -0.61 | 0.01574 | -0.078 | -38.739
-8 | -0.566 | 0.01445 | -0.079 | -39.176
-7.5 | -0.514 | 0.01356 | -0.081 | -37.928
-7 | -0.457 | 0.0128 | -0.082 | -35.719
-6.5 | -0.396 | 0.01213 | -0.083 | -32.663
-6 | -0.333 | 0.01156 | -0.085 | -28.759
-5.5 | -0.267 | 0.01104 | -0.086 | -24.181
-5 | -0.2 | 0.01058 | -0.088 | -18.852
-4.5 | -0.131 | 0.01013 | -0.089 | -12.946
-4 | -0.063 | 0.00602 | -0.092 | -10.509
-3.5 | 0.008 | 0.00594 | -0.094 | 1.307
-3 | 0.08 | 0.0059 | -0.095 | 13.481
-2.5 | 0.152 | 0.00564 | -0.097 | 26.861
-2 | 0.225 | 0.00592 | -0.098 | 37.914
-1.5 | 0.297 | 0.00596 | -0.1 | 49.76
-1 | 0.369 | 0.00594 | -0.101 | 62.049
-0.5 | 0.441 | 0.00599 | -0.102 | 73.682
0 | 0.513 | 0.00605 | -0.103 | 84.891
0.5 | 0.585 | 0.00618 | -0.105 | 94.706
1 | 0.658 | 0.00632 | -0.106 | 104.046
1.5 | 0.73 | 0.00647 | -0.107 | 112.752
2 | 0.801 | 0.00658 | -0.108 | 121.884
2.5 | 0.873 | 0.00677 | -0.11 | 129.021
3 | 0.945 | 0.00705 | -0.111 | 134.052
3.5 | 1.013 | 0.00636 | -0.111 | 159.256
4 | 1.07 | 0.0073 | -0.112 | 146.53
4.5 | 1.133 | 0.00756 | -0.113 | 149.867
5 | 1.194 | 0.00796 | -0.114 | 149.937
5.5 | 1.23 | 0.01655 | -0.113 | 74.325
6 | 1.283 | 0.01774 | -0.114 | 72.32
6.5 | 1.33 | 0.01877 | -0.115 | 70.875
7 | 1.371 | 0.02001 | -0.115 | 68.555
7.5 | 1.399 | 0.02136 | -0.116 | 65.527
8 | 1.408 | 0.02288 | -0.117 | 61.507
8.5 | 1.385 | 0.02465 | -0.118 | 56.159
9 | 1.29 | 0.02682 | -0.118 | 48.099
9.5 | 0.736 | 0.0688 | -0.057 | 10.697
10 | 0.904 | 0.03095 | -0.119 | 29.209
10.5 | 0.791 | 0.07565 | -0.057 | 10.45
11 | 0.818 | 0.08814 | -0.057 | 9.28
11.5 | 0.846 | 0.09025 | -0.059 | 9.37
12 | 0.873 | 0.09471 | -0.06 | 9.216
12.5 | 0.901 | 0.10156 | -0.063 | 8.872
13 | 0.929 | 0.1076 | -0.065 | 8.631

## 64. Re 3M Mach 0.50 (2)
BIGFOIL.COM POLAR EXPORT
NACA65-419
NACA65-419 |  |  |  | Cl Max: | 1.255 | at alpha= | 13.5 | deg
XFOIL ncrit=9 |  |  |  | L/D Max: | 157.573 | at alpha= | 4 | deg
Re: | 3000000 |  |  | Cd Min: | 0.20037 | at alpha= | 18.5 | deg
Mach: | 0.5 |  |  | Cl=0 at alpha= | -2.9043 | deg
|  |  |  | @ Cl=0.1, Cd= | 0.0053498
|  |  |  | @ Cl=0.4, Cd= | 0.0054346
|  |  |  | @ Cl=0.6, Cd= | 0.0055708
alpha (deg) | Cl | Cd | Cm | Cl/Cd
-16.5 | -0.3315 | 0.14833 | -0.0866 | -2.2349
-16 | -0.3421 | 0.13556 | -0.0928 | -2.5236
-15.5 | -0.3743 | 0.11986 | -0.1011 | -3.1228
-15 | -0.4016 | 0.10622 | -0.1089 | -3.7808
-14.5 | -0.4406 | 0.09143 | -0.1174 | -4.819
-14 | -0.4738 | 0.07781 | -0.126 | -6.0892
-13.5 | -0.5052 | 0.06566 | -0.1336 | -7.6942
-13 | -0.5374 | 0.05502 | -0.1392 | -9.7674
-12.5 | -0.5637 | 0.04627 | -0.1422 | -12.1828
-12 | -0.5863 | 0.03891 | -0.1427 | -15.0681
-11.5 | -0.5995 | 0.03308 | -0.141 | -18.1227
-11 | -0.5943 | 0.0289 | -0.1382 | -20.564
-10.5 | -0.5844 | 0.02545 | -0.1345 | -22.9627
-10 | -0.5668 | 0.02265 | -0.1306 | -25.0243
-9.5 | -0.5428 | 0.02041 | -0.1266 | -26.5948
-9 | -0.5161 | 0.01841 | -0.1224 | -28.0337
-8.5 | -0.4868 | 0.01663 | -0.1183 | -29.2724
-8 | -0.4541 | 0.01509 | -0.1142 | -30.0928
-7.5 | -0.416 | 0.01387 | -0.1106 | -29.9928
-7 | -0.3849 | 0.01246 | -0.1061 | -30.8909
-6 | -0.3105 | 0.01055 | -0.0975 | -29.4313
-5.5 | -0.2815 | 0.00991 | -0.0915 | -28.4057
-5 | -0.2305 | 0.00946 | -0.0889 | -24.3658
-4.5 | -0.1747 | 0.00898 | -0.0872 | -19.4543
-4 | -0.1224 | 0.00825 | -0.0853 | -14.8364
-3.5 | -0.0708 | 0.00723 | -0.0838 | -9.7925
-3 | -0.0135 | 0.00569 | -0.084 | -2.3726
-2.5 | 0.057 | 0.00538 | -0.0853 | 10.5948
-2 | 0.1281 | 0.00533 | -0.0865 | 24.0338
-1.5 | 0.1996 | 0.00535 | -0.0877 | 37.3084
-1 | 0.2718 | 0.00535 | -0.0892 | 50.8037
-0.5 | 0.3432 | 0.00537 | -0.0905 | 63.9106
0 | 0.4135 | 0.00545 | -0.0916 | 75.8716
0.5 | 0.4845 | 0.00552 | -0.0928 | 87.7717
1 | 0.5562 | 0.00554 | -0.0942 | 100.3971
1.5 | 0.6273 | 0.00559 | -0.0953 | 112.2182
2 | 0.697 | 0.0057 | -0.0961 | 122.2807
2.5 | 0.7677 | 0.0058 | -0.0969 | 132.3621
3 | 0.8377 | 0.00588 | -0.0975 | 142.466
3.5 | 0.9074 | 0.00598 | -0.0978 | 151.7391
4 | 0.9738 | 0.00618 | -0.0973 | 157.5728
4.5 | 1.0316 | 0.00656 | -0.0952 | 157.2561
5 | 1.0513 | 0.00751 | -0.0863 | 139.9867
5.5 | 1.0322 | 0.00959 | -0.072 | 107.633
6 | 1.016 | 0.01235 | -0.0603 | 82.2672
6.5 | 1.0096 | 0.01547 | -0.0516 | 65.2618
7 | 1.0059 | 0.01897 | -0.0442 | 53.0258
7.5 | 1.006 | 0.02265 | -0.0381 | 44.415
8 | 1.0171 | 0.02608 | -0.0335 | 38.9992
8.5 | 1.0447 | 0.02884 | -0.0303 | 36.224
9 | 1.0759 | 0.03154 | -0.0276 | 34.1122
9.5 | 1.1079 | 0.03436 | -0.0251 | 32.2439
10 | 1.1362 | 0.03757 | -0.0226 | 30.2422
10.5 | 1.1659 | 0.04087 | -0.0202 | 28.527
11 | 1.1929 | 0.04453 | -0.018 | 26.7887
11.5 | 1.2156 | 0.04875 | -0.016 | 24.9354
12 | 1.2324 | 0.05366 | -0.0142 | 22.9668
12.5 | 1.2444 | 0.05932 | -0.0128 | 20.9777
13 | 1.253 | 0.06559 | -0.0119 | 19.1035
13.5 | 1.255 | 0.07287 | -0.0118 | 17.2225
14 | 1.2521 | 0.08107 | -0.0125 | 15.4447
14.5 | 1.2433 | 0.09042 | -0.0146 | 13.7503
15 | 1.2286 | 0.10111 | -0.0182 | 12.1511
15.5 | 1.2083 | 0.11314 | -0.0237 | 10.6797
16 | 1.18 | 0.12689 | -0.0314 | 9.2994
16.5 | 1.1534 | 0.14108 | -0.0403 | 8.1755
17 | 1.1294 | 0.15566 | -0.0503 | 7.2556
17.5 | 1.1082 | 0.17037 | -0.0607 | 6.5047
18 | 1.0892 | 0.18526 | -0.0713 | 5.8793
18.5 | 1.0725 | 0.20037 | -0.0819 | 5.3526

## 65. Re 4M Mach 0.00 (1)
BIGFOIL.COM POLAR EXPORT
NACA65-419
NACA65-419 |  |  |  | Cl Max: | 1.634 | at alpha= | 13.5 | deg
JavaFoil+Calcfoil stall+Eppler ext transition |  |  |  | L/D Max: | 161.934 | at alpha= | 5.5 | deg
Re: | 4000000 |  |  | Cd Min: | 0.00523 | at alpha= | -2 | deg
Mach: | 0 |  |  | Cl=0 at alpha= | -3.5564 | deg
|  |  |  | @ Cl=0.1, Cd= | 0.0052451
|  |  |  | @ Cl=0.4, Cd= | 0.0052957
|  |  |  | @ Cl=0.6, Cd= | 0.005514
alpha (deg) | Cl | Cd | Cm | Cl/Cd
-20 | -0.986 | 0.11493 | -0.033 | -8.582
-19.5 | -1.021 | 0.0926 | -0.036 | -11.026
-19 | -1.072 | 0.06272 | -0.04 | -17.088
-18.5 | -1.098 | 0.05115 | -0.042 | -21.457
-18 | -1.117 | 0.04238 | -0.044 | -26.365
-17.5 | -1.128 | 0.03744 | -0.046 | -30.121
-17 | -1.131 | 0.03387 | -0.047 | -33.397
-16.5 | -1.123 | 0.03093 | -0.048 | -36.3
-16 | -1.112 | 0.02789 | -0.05 | -39.871
-15.5 | -1.096 | 0.02579 | -0.051 | -42.522
-15 | -1.078 | 0.02371 | -0.052 | -45.483
-14.5 | -1.056 | 0.02213 | -0.054 | -47.717
-14 | -1.031 | 0.02056 | -0.055 | -50.161
-13.5 | -1.003 | 0.01926 | -0.056 | -52.075
-13 | -0.972 | 0.01805 | -0.057 | -53.845
-12.5 | -0.938 | 0.01709 | -0.059 | -54.872
-12 | -0.901 | 0.01603 | -0.06 | -56.198
-11.5 | -0.861 | 0.01515 | -0.061 | -56.862
-11 | -0.819 | 0.01426 | -0.062 | -57.456
-10.5 | -0.775 | 0.01354 | -0.064 | -57.262
-10 | -0.728 | 0.01281 | -0.065 | -56.852
-9.5 | -0.68 | 0.01217 | -0.066 | -55.858
-9 | -0.629 | 0.01164 | -0.067 | -54.061
-8.5 | -0.577 | 0.01109 | -0.069 | -52.004
-8 | -0.523 | 0.01063 | -0.07 | -49.196
-7.5 | -0.468 | 0.0102 | -0.071 | -45.865
-7 | -0.411 | 0.00983 | -0.072 | -41.841
-6.5 | -0.354 | 0.00947 | -0.073 | -37.383
-6 | -0.295 | 0.00914 | -0.075 | -32.325
-5.5 | -0.236 | 0.00884 | -0.076 | -26.738
-5 | -0.176 | 0.00854 | -0.077 | -20.64
-4.5 | -0.118 | 0.00538 | -0.08 | -21.852
-4 | -0.055 | 0.00531 | -0.081 | -10.446
-3.5 | 0.007 | 0.00527 | -0.082 | 1.288
-3 | 0.069 | 0.00525 | -0.083 | 13.217
-2.5 | 0.132 | 0.00524 | -0.084 | 25.17
-2 | 0.194 | 0.00523 | -0.085 | 37.181
-1.5 | 0.257 | 0.00526 | -0.086 | 48.9
-1 | 0.319 | 0.00524 | -0.087 | 60.922
-0.5 | 0.382 | 0.00527 | -0.089 | 72.431
0 | 0.445 | 0.00536 | -0.09 | 82.964
0.5 | 0.507 | 0.0054 | -0.091 | 93.828
1 | 0.569 | 0.00545 | -0.092 | 104.453
1.5 | 0.632 | 0.00558 | -0.093 | 113.258
2 | 0.694 | 0.00564 | -0.094 | 123.103
2.5 | 0.756 | 0.00575 | -0.095 | 131.491
3 | 0.819 | 0.00588 | -0.096 | 139.149
3.5 | 0.881 | 0.00603 | -0.097 | 145.968
4 | 0.936 | 0.00618 | -0.098 | 151.351
4.5 | 0.995 | 0.00635 | -0.099 | 156.668
5 | 1.053 | 0.00657 | -0.1 | 160.278
5.5 | 1.111 | 0.00686 | -0.101 | 161.934
6 | 1.161 | 0.00846 | -0.101 | 137.272
6.5 | 1.203 | 0.01311 | -0.101 | 91.743
7 | 1.253 | 0.01382 | -0.102 | 90.685
7.5 | 1.301 | 0.01443 | -0.103 | 90.172
8 | 1.347 | 0.01502 | -0.103 | 89.665
8.5 | 1.39 | 0.01572 | -0.104 | 88.401
9 | 1.43 | 0.01642 | -0.105 | 87.103
9.5 | 1.467 | 0.01716 | -0.105 | 85.529
10 | 1.501 | 0.01793 | -0.106 | 83.736
10.5 | 1.532 | 0.01882 | -0.107 | 81.437
11 | 1.56 | 0.01971 | -0.107 | 79.124
11.5 | 1.583 | 0.02065 | -0.108 | 76.679
12 | 1.603 | 0.02164 | -0.109 | 74.102
12.5 | 1.619 | 0.02279 | -0.109 | 71.04
13 | 1.631 | 0.02407 | -0.11 | 67.752
13.5 | 1.634 | 0.02562 | -0.11 | 63.788
14 | 1.633 | 0.02716 | -0.111 | 60.151
14.5 | 1.629 | 0.02862 | -0.111 | 56.896
15 | 1.62 | 0.03008 | -0.111 | 53.845
15.5 | 1.606 | 0.03201 | -0.112 | 50.172
16 | 1.589 | 0.03389 | -0.112 | 46.892
16.5 | 1.568 | 0.03626 | -0.112 | 43.246
17 | 1.544 | 0.03844 | -0.113 | 40.156
17.5 | 1.513 | 0.0409 | -0.113 | 36.98
18 | 1.479 | 0.0436 | -0.113 | 33.909
18.5 | 1.441 | 0.04701 | -0.113 | 30.658

## 66. Re 4M Mach 0.00 (2)
BIGFOIL.COM POLAR EXPORT
NACA65-419
NACA65-419 |  |  |  | Cl Max: | 1.6355 | at alpha= | 20 | deg
XFOIL ncrit=9 |  |  |  | L/D Max: | 156.442 | at alpha= | 4 | deg
Re: | 4000000 |  |  | Cd Min: | 0.072 | at alpha= | 20 | deg
Mach: | 0 |  |  | Cl=0 at alpha= | -3.0532 | deg
|  |  |  | @ Cl=0.1, Cd= | 0.0046603
|  |  |  | @ Cl=0.4, Cd= | 0.0046371
|  |  |  | @ Cl=0.6, Cd= | 0.004803
alpha (deg) | Cl | Cd | Cm | Cl/Cd
-16 | -1.043 | 0.02445 | -0.1048 | -42.6585
-15.5 | -1.0103 | 0.02344 | -0.1037 | -43.1015
-15 | -0.9873 | 0.0218 | -0.1019 | -45.289
-14.5 | -0.9684 | 0.01995 | -0.0996 | -48.5414
-14 | -0.9435 | 0.01848 | -0.0975 | -51.0552
-13.5 | -0.9153 | 0.01722 | -0.0956 | -53.1533
-13 | -0.8856 | 0.0161 | -0.0936 | -55.0062
-12.5 | -0.8534 | 0.01512 | -0.0917 | -56.4418
-12 | -0.8201 | 0.01421 | -0.0899 | -57.7129
-11.5 | -0.7862 | 0.01339 | -0.0879 | -58.7155
-11 | -0.7521 | 0.01265 | -0.0857 | -59.4545
-10.5 | -0.7173 | 0.01195 | -0.0835 | -60.0251
-10 | -0.6889 | 0.01118 | -0.08 | -61.619
-9.5 | -0.6651 | 0.01062 | -0.0752 | -62.6271
-9 | -0.6231 | 0.01019 | -0.0735 | -61.1482
-8.5 | -0.5767 | 0.00981 | -0.0726 | -58.787
-8 | -0.5281 | 0.0095 | -0.072 | -55.5895
-7.5 | -0.4779 | 0.00915 | -0.0716 | -52.2295
-7 | -0.4271 | 0.00883 | -0.0714 | -48.3692
-6.5 | -0.3736 | 0.00855 | -0.0716 | -43.6959
-6 | -0.3203 | 0.00826 | -0.0717 | -38.7772
-5.5 | -0.266 | 0.008 | -0.0721 | -33.25
-5 | -0.2115 | 0.00766 | -0.0725 | -27.611
-4.5 | -0.1583 | 0.00719 | -0.0727 | -22.0167
-4 | -0.1044 | 0.00662 | -0.0732 | -15.7704
-3.5 | -0.0496 | 0.00592 | -0.0741 | -8.3784
-3 | 0.0059 | 0.00505 | -0.0752 | 1.1683
-2.5 | 0.0649 | 0.00473 | -0.0765 | 13.7209
-2 | 0.1253 | 0.00461 | -0.0779 | 27.18
-1.5 | 0.1854 | 0.00457 | -0.0792 | 40.5689
-1 | 0.2452 | 0.00461 | -0.0803 | 53.1887
-0.5 | 0.3055 | 0.0046 | -0.0816 | 66.413
0 | 0.3659 | 0.00462 | -0.0829 | 79.1991
0.5 | 0.4259 | 0.00465 | -0.0841 | 91.5914
1 | 0.4853 | 0.0047 | -0.0852 | 103.2553
1.5 | 0.5455 | 0.00472 | -0.0865 | 115.572
2 | 0.6046 | 0.00481 | -0.0875 | 125.6965
2.5 | 0.6641 | 0.00485 | -0.0886 | 136.9278
3 | 0.7225 | 0.00495 | -0.0896 | 145.9596
3.5 | 0.7803 | 0.00508 | -0.0904 | 153.6024
4 | 0.8354 | 0.00534 | -0.0907 | 156.4419
4.5 | 0.8825 | 0.00598 | -0.0897 | 147.5753
5 | 0.9176 | 0.00715 | -0.0865 | 128.3357
5.5 | 0.9536 | 0.00813 | -0.0834 | 117.294
6 | 0.9869 | 0.00904 | -0.0799 | 109.1704
6.5 | 1.0067 | 0.00995 | -0.0737 | 101.1759
7 | 1.0269 | 0.01091 | -0.0679 | 94.1247
7.5 | 1.0507 | 0.01191 | -0.0632 | 88.22
8 | 1.0744 | 0.01304 | -0.0588 | 82.3926
8.5 | 1.1031 | 0.01411 | -0.0555 | 78.1786
9 | 1.134 | 0.01518 | -0.0528 | 74.7036
9.5 | 1.1662 | 0.01628 | -0.0504 | 71.6339
10 | 1.1962 | 0.01756 | -0.048 | 68.1207
10.5 | 1.2275 | 0.01885 | -0.0459 | 65.1194
11 | 1.2576 | 0.02025 | -0.0438 | 62.1037
12 | 1.3119 | 0.02363 | -0.0396 | 55.5184
12.5 | 1.3405 | 0.02534 | -0.0379 | 52.9006
13 | 1.3677 | 0.02723 | -0.0363 | 50.2277
13.5 | 1.3932 | 0.02932 | -0.0347 | 47.5171
14 | 1.4166 | 0.03165 | -0.0331 | 44.7583
14.5 | 1.4394 | 0.0341 | -0.0317 | 42.2111
15 | 1.4657 | 0.03637 | -0.0307 | 40.2997
15.5 | 1.4883 | 0.03898 | -0.0296 | 38.1811
17 | 1.5443 | 0.04782 | -0.0262 | 32.294
17.5 | 1.5604 | 0.05147 | -0.0257 | 30.3167
18 | 1.5779 | 0.0551 | -0.0255 | 28.637
18.5 | 1.5948 | 0.05891 | -0.0255 | 27.0718
19 | 1.6095 | 0.06303 | -0.0257 | 25.5355
19.5 | 1.6236 | 0.06733 | -0.0262 | 24.1141
20 | 1.6355 | 0.072 | -0.0268 | 22.7153

## 67. Re 4M Mach 0.10 (1)
BIGFOIL.COM POLAR EXPORT
NACA65-419
NACA65-419 |  |  |  | Cl Max: | 1.623 | at alpha= | 13 | deg
JavaFoil+Calcfoil stall+Eppler ext transition |  |  |  | L/D Max: | 162.549 | at alpha= | 5.5 | deg
Re: | 4000000 |  |  | Cd Min: | 0.00523 | at alpha= | -2 | deg
Mach: | 0.1 |  |  | Cl=0 at alpha= | -3.5556 | deg
|  |  |  | @ Cl=0.1, Cd= | 0.0052752
|  |  |  | @ Cl=0.4, Cd= | 0.0053102
|  |  |  | @ Cl=0.6, Cd= | 0.0055278
alpha (deg) | Cl | Cd | Cm | Cl/Cd
-20 | -0.935 | 0.1314 | -0.03 | -7.116
-19.5 | -0.959 | 0.11959 | -0.032 | -8.016
-19 | -0.99 | 0.10045 | -0.035 | -9.852
-18.5 | -1.058 | 0.05908 | -0.042 | -17.904
-18 | -1.088 | 0.04583 | -0.044 | -23.742
-17.5 | -1.102 | 0.04057 | -0.046 | -27.168
-17 | -1.112 | 0.03559 | -0.047 | -31.235
-16.5 | -1.106 | 0.03217 | -0.048 | -34.396
-16 | -1.099 | 0.02878 | -0.05 | -38.181
-15.5 | -1.086 | 0.02651 | -0.051 | -40.953
-15 | -1.07 | 0.02428 | -0.052 | -44.053
-14.5 | -1.049 | 0.02291 | -0.054 | -45.792
-14 | -1.027 | 0.02095 | -0.055 | -49.002
-13.5 | -1 | 0.01962 | -0.056 | -50.967
-13 | -0.97 | 0.01836 | -0.058 | -52.832
-12.5 | -0.937 | 0.01734 | -0.059 | -54.029
-12 | -0.901 | 0.01626 | -0.06 | -55.4
-11.5 | -0.862 | 0.01536 | -0.061 | -56.109
-11 | -0.82 | 0.01451 | -0.063 | -56.561
-10.5 | -0.777 | 0.01369 | -0.064 | -56.731
-10 | -0.73 | 0.01297 | -0.065 | -56.273
-9.5 | -0.682 | 0.01235 | -0.066 | -55.17
-9 | -0.631 | 0.01171 | -0.068 | -53.889
-8.5 | -0.579 | 0.01118 | -0.069 | -51.798
-8 | -0.525 | 0.01073 | -0.07 | -48.945
-7.5 | -0.47 | 0.01029 | -0.071 | -45.656
-7 | -0.413 | 0.00988 | -0.073 | -41.818
-6.5 | -0.355 | 0.00952 | -0.074 | -37.344
-6 | -0.297 | 0.00918 | -0.075 | -32.31
-5.5 | -0.237 | 0.0089 | -0.076 | -26.676
-5 | -0.177 | 0.0086 | -0.078 | -20.593
-4.5 | -0.118 | 0.00541 | -0.08 | -21.813
-4 | -0.056 | 0.00534 | -0.081 | -10.439
-3.5 | 0.007 | 0.00526 | -0.082 | 1.296
-3 | 0.07 | 0.00528 | -0.083 | 13.209
-2.5 | 0.133 | 0.00527 | -0.085 | 25.179
-2 | 0.195 | 0.00523 | -0.086 | 37.351
-1.5 | 0.258 | 0.00528 | -0.087 | 48.909
-1 | 0.321 | 0.0053 | -0.088 | 60.632
-0.5 | 0.384 | 0.0053 | -0.089 | 72.46
0 | 0.447 | 0.00534 | -0.09 | 83.743
0.5 | 0.51 | 0.00541 | -0.091 | 94.144
1 | 0.572 | 0.00551 | -0.092 | 103.908
1.5 | 0.635 | 0.00555 | -0.093 | 114.482
2 | 0.698 | 0.00567 | -0.094 | 122.98
2.5 | 0.76 | 0.00577 | -0.095 | 131.757
3 | 0.823 | 0.00591 | -0.096 | 139.086
3.5 | 0.885 | 0.00607 | -0.097 | 145.834
4 | 0.94 | 0.00621 | -0.098 | 151.418
4.5 | 1 | 0.00639 | -0.099 | 156.439
5 | 1.058 | 0.00666 | -0.1 | 158.915
5.5 | 1.116 | 0.00687 | -0.101 | 162.549
6 | 1.166 | 0.0086 | -0.102 | 135.598
6.5 | 1.207 | 0.01321 | -0.102 | 91.375
7 | 1.258 | 0.01394 | -0.102 | 90.242
7.5 | 1.306 | 0.01456 | -0.103 | 89.669
8 | 1.351 | 0.01521 | -0.104 | 88.844
8.5 | 1.394 | 0.01588 | -0.104 | 87.764
9 | 1.434 | 0.01661 | -0.105 | 86.326
9.5 | 1.47 | 0.01735 | -0.106 | 84.758
10 | 1.504 | 0.01819 | -0.107 | 82.683
10.5 | 1.534 | 0.0191 | -0.107 | 80.289
11 | 1.559 | 0.01999 | -0.108 | 78.003
11.5 | 1.582 | 0.02101 | -0.108 | 75.29
12 | 1.6 | 0.02198 | -0.109 | 72.796
12.5 | 1.614 | 0.02328 | -0.11 | 69.302
13 | 1.623 | 0.02451 | -0.11 | 66.21
13.5 | 1.623 | 0.0261 | -0.111 | 62.2
14 | 1.619 | 0.02771 | -0.111 | 58.429
14.5 | 1.61 | 0.02939 | -0.111 | 54.797
15 | 1.597 | 0.03109 | -0.112 | 51.386
15.5 | 1.58 | 0.03285 | -0.112 | 48.109
16 | 1.559 | 0.03477 | -0.113 | 44.833
16.5 | 1.532 | 0.03772 | -0.113 | 40.613
17 | 1.503 | 0.03986 | -0.113 | 37.714
17.5 | 1.467 | 0.04234 | -0.113 | 34.647
18 | 1.427 | 0.04554 | -0.113 | 31.333

## 68. Re 4M Mach 0.10 (2)
BIGFOIL.COM POLAR EXPORT
NACA65-419
NACA65-419 |  |  |  | Cl Max: | 1.6303 | at alpha= | 20 | deg
XFOIL ncrit=9 |  |  |  | L/D Max: | 156.772 | at alpha= | 4 | deg
Re: | 4000000 |  |  | Cd Min: | 0.075 | at alpha= | 20 | deg
Mach: | 0.1 |  |  | Cl=0 at alpha= | -3.0495 | deg
|  |  |  | @ Cl=0.1, Cd= | 0.0046666
|  |  |  | @ Cl=0.4, Cd= | 0.0046513
|  |  |  | @ Cl=0.6, Cd= | 0.0048079
alpha (deg) | Cl | Cd | Cm | Cl/Cd
-20 | -1.3299 | 0.05181 | -0.077 | -25.6688
-19.5 | -1.3272 | 0.04675 | -0.0779 | -28.3893
-19 | -1.3166 | 0.04265 | -0.0785 | -30.8699
-18.5 | -1.3012 | 0.03917 | -0.0787 | -33.2193
-18 | -1.2814 | 0.03616 | -0.0787 | -35.4369
-17.5 | -1.2605 | 0.03328 | -0.0784 | -37.8756
-16.5 | -1.0786 | 0.02768 | -0.1045 | -38.9668
-16 | -1.0395 | 0.0254 | -0.1071 | -40.9252
-15.5 | -1.0081 | 0.02422 | -0.1059 | -41.6226
-15 | -0.9819 | 0.02269 | -0.1043 | -43.2746
-14.5 | -0.9625 | 0.02079 | -0.102 | -46.2963
-14 | -0.9403 | 0.01911 | -0.0998 | -49.2046
-13.5 | -0.913 | 0.01776 | -0.0977 | -51.4077
-13 | -0.8837 | 0.01655 | -0.0957 | -53.3958
-12.5 | -0.8517 | 0.01552 | -0.0937 | -54.8776
-12 | -0.8186 | 0.01455 | -0.0918 | -56.2612
-11.5 | -0.7849 | 0.01368 | -0.0897 | -57.3757
-10.5 | -0.7157 | 0.01216 | -0.0853 | -58.8569
-10 | -0.6845 | 0.01141 | -0.0822 | -59.9912
-9.5 | -0.6622 | 0.01072 | -0.0772 | -61.7724
-9 | -0.6241 | 0.01028 | -0.0748 | -60.7101
-8.5 | -0.5784 | 0.00989 | -0.0736 | -58.4833
-8 | -0.53 | 0.00956 | -0.0728 | -55.4393
-7.5 | -0.4797 | 0.00921 | -0.0724 | -52.0847
-6.5 | -0.3755 | 0.00859 | -0.0721 | -43.7136
-6 | -0.3221 | 0.00831 | -0.0722 | -38.7605
-5.5 | -0.2673 | 0.00804 | -0.0725 | -33.2463
-5 | -0.2126 | 0.0077 | -0.0729 | -27.6104
-4.5 | -0.1593 | 0.00723 | -0.0731 | -22.0332
-4 | -0.1051 | 0.00665 | -0.0736 | -15.8045
-3.5 | -0.0501 | 0.00596 | -0.0744 | -8.406
-3 | 0.0055 | 0.00507 | -0.0755 | 1.0848
-2.5 | 0.065 | 0.00473 | -0.0769 | 13.7421
-2 | 0.1257 | 0.00462 | -0.0782 | 27.2078
-1.5 | 0.1862 | 0.00458 | -0.0795 | 40.655
-1 | 0.2462 | 0.00463 | -0.0806 | 53.1749
-0.5 | 0.3071 | 0.00461 | -0.082 | 66.6161
0 | 0.3679 | 0.00463 | -0.0832 | 79.46
0.5 | 0.4282 | 0.00467 | -0.0844 | 91.6916
1 | 0.4878 | 0.00472 | -0.0855 | 103.3475
1.5 | 0.5486 | 0.00473 | -0.0868 | 115.9831
2 | 0.608 | 0.00482 | -0.0879 | 126.1411
2.5 | 0.6679 | 0.00487 | -0.089 | 137.1458
3 | 0.7266 | 0.00496 | -0.0899 | 146.4919
3.5 | 0.7848 | 0.00509 | -0.0908 | 154.1847
4 | 0.8403 | 0.00536 | -0.0911 | 156.7724
4.5 | 0.8875 | 0.006 | -0.0899 | 147.9167
5 | 0.9222 | 0.00719 | -0.0866 | 128.2615
5.5 | 0.9575 | 0.00818 | -0.0833 | 117.0538
6 | 0.9896 | 0.00911 | -0.0795 | 108.6279
6.5 | 1.0066 | 0.01004 | -0.0727 | 100.259
7 | 1.0262 | 0.01105 | -0.0668 | 92.8688
7.5 | 1.049 | 0.01212 | -0.0619 | 86.5512
8 | 1.0731 | 0.0133 | -0.0577 | 80.6842
8.5 | 1.1019 | 0.01442 | -0.0544 | 76.4147
9 | 1.1331 | 0.01554 | -0.0517 | 72.9151
9.5 | 1.1654 | 0.01668 | -0.0493 | 69.8681
10 | 1.1947 | 0.01805 | -0.0468 | 66.1884
10.5 | 1.2264 | 0.01937 | -0.0447 | 63.3144
11 | 1.2562 | 0.02086 | -0.0426 | 60.2205
11.5 | 1.283 | 0.0226 | -0.0403 | 56.7699
12 | 1.3106 | 0.02437 | -0.0383 | 53.7792
12.5 | 1.3394 | 0.02615 | -0.0367 | 51.2199
13 | 1.3668 | 0.02811 | -0.035 | 48.6233
13.5 | 1.3922 | 0.03028 | -0.0334 | 45.9775
14 | 1.4149 | 0.03276 | -0.0318 | 43.1899
14.5 | 1.4391 | 0.03521 | -0.0305 | 40.8719
15 | 1.464 | 0.03769 | -0.0294 | 38.8432
15.5 | 1.4863 | 0.04044 | -0.0283 | 36.7532
16 | 1.5065 | 0.04303 | -0.0268 | 35.0105
17 | 1.5413 | 0.04968 | -0.0249 | 31.0246
17.5 | 1.5557 | 0.05366 | -0.0244 | 28.9918
18 | 1.5745 | 0.05733 | -0.0244 | 27.4638
18.5 | 1.5909 | 0.0613 | -0.0244 | 25.9527
19 | 1.6057 | 0.06556 | -0.0247 | 24.4921
19.5 | 1.6199 | 0.07001 | -0.0252 | 23.1381
20 | 1.6303 | 0.075 | -0.0259 | 21.7373

## 69. Re 4M Mach 0.25 (1)
BIGFOIL.COM POLAR EXPORT
NACA65-419
NACA65-419 |  |  |  | Cl Max: | 1.563 | at alpha= | 12 | deg
JavaFoil+Calcfoil stall+Eppler ext transition |  |  |  | L/D Max: | 157.903 | at alpha= | 5 | deg
Re: | 4000000 |  |  | Cd Min: | 0.00529 | at alpha= | -2 | deg
Mach: | 0.25 |  |  | Cl=0 at alpha= | -3.5547 | deg
|  |  |  | @ Cl=0.1, Cd= | 0.0053256
|  |  |  | @ Cl=0.4, Cd= | 0.0053655
|  |  |  | @ Cl=0.6, Cd= | 0.0055885
alpha (deg) | Cl | Cd | Cm | Cl/Cd
-20 | -0.599 | 0.17194 | -0.023 | -3.485
-19.5 | -0.653 | 0.16369 | -0.024 | -3.987
-19 | -0.702 | 0.15516 | -0.025 | -4.522
-18.5 | -0.747 | 0.14431 | -0.026 | -5.178
-18 | -0.788 | 0.1351 | -0.028 | -5.835
-17.5 | -0.825 | 0.12571 | -0.03 | -6.564
-17 | -0.858 | 0.1133 | -0.033 | -7.575
-16.5 | -0.882 | 0.09582 | -0.038 | -9.208
-16 | -0.964 | 0.04605 | -0.048 | -20.926
-15.5 | -0.986 | 0.03497 | -0.051 | -28.184
-15 | -0.993 | 0.02951 | -0.053 | -33.651
-14.5 | -0.99 | 0.02635 | -0.055 | -37.583
-14 | -0.981 | 0.02406 | -0.056 | -40.794
-13.5 | -0.967 | 0.02189 | -0.057 | -44.189
-13 | -0.947 | 0.02026 | -0.059 | -46.751
-12.5 | -0.923 | 0.0189 | -0.06 | -48.809
-12 | -0.893 | 0.01764 | -0.061 | -50.648
-11.5 | -0.86 | 0.01663 | -0.063 | -51.697
-11 | -0.823 | 0.01562 | -0.064 | -52.665
-10.5 | -0.782 | 0.01469 | -0.065 | -53.224
-10 | -0.738 | 0.01377 | -0.067 | -53.598
-9.5 | -0.691 | 0.01309 | -0.068 | -52.759
-9 | -0.641 | 0.01231 | -0.069 | -52.115
-8.5 | -0.589 | 0.01174 | -0.07 | -50.223
-8 | -0.535 | 0.01118 | -0.072 | -47.868
-7.5 | -0.48 | 0.01069 | -0.073 | -44.875
-7 | -0.422 | 0.01025 | -0.074 | -41.209
-6.5 | -0.364 | 0.00988 | -0.076 | -36.788
-6 | -0.304 | 0.00949 | -0.077 | -32.001
-5.5 | -0.243 | 0.00915 | -0.078 | -26.549
-5 | -0.181 | 0.00883 | -0.079 | -20.533
-4.5 | -0.121 | 0.00547 | -0.082 | -22.191
-4 | -0.057 | 0.0054 | -0.083 | -10.597
-3.5 | 0.007 | 0.00538 | -0.085 | 1.303
-3 | 0.072 | 0.00533 | -0.086 | 13.437
-2.5 | 0.136 | 0.00532 | -0.087 | 25.584
-2 | 0.201 | 0.00529 | -0.088 | 37.959
-1.5 | 0.265 | 0.00529 | -0.089 | 50.169
-1 | 0.33 | 0.00536 | -0.09 | 61.547
-0.5 | 0.394 | 0.00536 | -0.091 | 73.537
0 | 0.459 | 0.00542 | -0.093 | 84.644
0.5 | 0.524 | 0.00551 | -0.094 | 95.054
1 | 0.588 | 0.00557 | -0.095 | 105.494
1.5 | 0.653 | 0.00567 | -0.096 | 115.139
2 | 0.717 | 0.00577 | -0.097 | 124.245
2.5 | 0.781 | 0.0059 | -0.098 | 132.443
3 | 0.845 | 0.00604 | -0.099 | 139.874
3.5 | 0.91 | 0.0062 | -0.1 | 146.602
4 | 0.966 | 0.00638 | -0.101 | 151.467
4.5 | 1.026 | 0.00662 | -0.102 | 155.009
5 | 1.086 | 0.00688 | -0.103 | 157.903
5.5 | 1.139 | 0.00801 | -0.104 | 142.275
6 | 1.181 | 0.01328 | -0.103 | 88.956
6.5 | 1.234 | 0.01394 | -0.104 | 88.501
7 | 1.284 | 0.01472 | -0.105 | 87.203
7.5 | 1.331 | 0.01543 | -0.106 | 86.241
8 | 1.375 | 0.01612 | -0.106 | 85.271
8.5 | 1.415 | 0.01692 | -0.107 | 83.614
9 | 1.451 | 0.01778 | -0.108 | 81.617
9.5 | 1.483 | 0.01863 | -0.108 | 79.595
10 | 1.51 | 0.01965 | -0.109 | 76.846
10.5 | 1.532 | 0.02069 | -0.11 | 74.059
11 | 1.548 | 0.02184 | -0.11 | 70.9
11.5 | 1.559 | 0.02303 | -0.111 | 67.694
12 | 1.563 | 0.02436 | -0.112 | 64.159
12.5 | 1.56 | 0.02598 | -0.112 | 60.06
13 | 1.55 | 0.02776 | -0.112 | 55.845
13.5 | 1.528 | 0.02936 | -0.113 | 52.047
14 | 1.497 | 0.03153 | -0.113 | 47.462
14.5 | 1.458 | 0.03358 | -0.114 | 43.407
15 | 1.409 | 0.03687 | -0.114 | 38.226
15.5 | 1.356 | 0.0392 | -0.114 | 34.592
16 | 1.291 | 0.044 | -0.114 | 29.349
16.5 | 1.224 | 0.04741 | -0.114 | 25.819
17 | 1.141 | 0.05607 | -0.112 | 20.349

## 70. Re 4M Mach 0.25 (2)
BIGFOIL.COM POLAR EXPORT
NACA65-419
NACA65-419 |  |  |  | Cl Max: | 1.5746 | at alpha= | 19.5 | deg
XFOIL ncrit=9 |  |  |  | L/D Max: | 159.43 | at alpha= | 4 | deg
Re: | 4000000 |  |  | Cd Min: | 0.0962 | at alpha= | 20 | deg
Mach: | 0.25 |  |  | Cl=0 at alpha= | -3.0309 | deg
|  |  |  | @ Cl=0.1, Cd= | 0.0047343
|  |  |  | @ Cl=0.4, Cd= | 0.0047182
|  |  |  | @ Cl=0.6, Cd= | 0.0048567
alpha (deg) | Cl | Cd | Cm | Cl/Cd
-20 | -1.1426 | 0.08433 | -0.0756 | -13.5492
-19.5 | -1.171 | 0.07373 | -0.0807 | -15.8823
-19 | -1.1941 | 0.0644 | -0.0845 | -18.5419
-18.5 | -1.2022 | 0.05727 | -0.0868 | -20.9918
-18 | -1.1951 | 0.05195 | -0.0881 | -23.0048
-17 | -1.1362 | 0.04084 | -0.0989 | -27.8208
-16.5 | -1.0491 | 0.03629 | -0.1128 | -28.9088
-16 | -1.0071 | 0.03193 | -0.1191 | -31.5409
-15.5 | -0.9806 | 0.02993 | -0.1176 | -32.7631
-15 | -0.9599 | 0.02752 | -0.1159 | -34.8801
-14.5 | -0.9381 | 0.02527 | -0.114 | -37.1231
-14 | -0.909 | 0.02354 | -0.1123 | -38.6151
-13.5 | -0.8924 | 0.02126 | -0.1095 | -41.9755
-13 | -0.8705 | 0.01937 | -0.1068 | -44.9406
-12.5 | -0.8401 | 0.01798 | -0.1045 | -46.7241
-12 | -0.8091 | 0.01668 | -0.102 | -48.5072
-11.5 | -0.7755 | 0.01552 | -0.0997 | -49.9678
-11 | -0.7419 | 0.01446 | -0.0972 | -51.3071
-10.5 | -0.7071 | 0.0135 | -0.0947 | -52.3778
-10 | -0.6711 | 0.01263 | -0.0922 | -53.1354
-9.5 | -0.6384 | 0.01175 | -0.089 | -54.3319
-9 | -0.6083 | 0.0109 | -0.0852 | -55.8073
-8.5 | -0.5826 | 0.01036 | -0.0801 | -56.2355
-8 | -0.5376 | 0.00992 | -0.0781 | -54.1935
-7.5 | -0.4887 | 0.00957 | -0.0769 | -51.0658
-7 | -0.4383 | 0.00917 | -0.0759 | -47.7972
-6.5 | -0.3853 | 0.00882 | -0.0754 | -43.6848
-6 | -0.3306 | 0.00856 | -0.0752 | -38.6215
-5.5 | -0.2748 | 0.00823 | -0.0753 | -33.39
-5 | -0.2187 | 0.00794 | -0.0754 | -27.5441
-4.5 | -0.1639 | 0.00748 | -0.0754 | -21.9118
-4 | -0.1086 | 0.00688 | -0.0757 | -15.7849
-3.5 | -0.0531 | 0.00617 | -0.0762 | -8.6062
-3 | 0.0035 | 0.00521 | -0.0773 | 0.67179
-2.5 | 0.0652 | 0.00479 | -0.0787 | 13.6117
-2 | 0.1277 | 0.00469 | -0.08 | 27.2281
-1.5 | 0.19 | 0.00466 | -0.0813 | 40.7725
-1 | 0.2527 | 0.00469 | -0.0826 | 53.8806
-0.5 | 0.3157 | 0.00466 | -0.084 | 67.7468
0 | 0.3782 | 0.00469 | -0.0852 | 80.6397
0.5 | 0.4401 | 0.00477 | -0.0864 | 92.2642
1 | 0.5027 | 0.00478 | -0.0876 | 105.1674
1.5 | 0.5654 | 0.0048 | -0.0889 | 117.7917
2 | 0.6264 | 0.0049 | -0.0899 | 127.8367
3 | 0.7497 | 0.00505 | -0.092 | 148.4554
3.5 | 0.81 | 0.00517 | -0.0927 | 156.6731
4 | 0.8673 | 0.00544 | -0.0929 | 159.4301
4.5 | 0.915 | 0.00612 | -0.0913 | 149.5098
5 | 0.9461 | 0.00738 | -0.0869 | 128.1978
5.5 | 0.976 | 0.00846 | -0.0822 | 115.3664
6 | 0.9927 | 0.00943 | -0.0748 | 105.2704
6.5 | 1.006 | 0.01063 | -0.0674 | 94.6378
7 | 1.0225 | 0.01197 | -0.0612 | 85.4219
7.5 | 1.042 | 0.01344 | -0.056 | 77.5298
8 | 1.0656 | 0.01495 | -0.0518 | 71.2776
8.5 | 1.0964 | 0.01628 | -0.0488 | 67.3464
9 | 1.1277 | 0.01769 | -0.046 | 63.7479
9.5 | 1.1592 | 0.01918 | -0.0435 | 60.438
10 | 1.19 | 0.02079 | -0.041 | 57.2391
10.5 | 1.2211 | 0.02246 | -0.0388 | 54.3678
11 | 1.2492 | 0.0244 | -0.0364 | 51.1967
11.5 | 1.2763 | 0.02651 | -0.0342 | 48.1441
12 | 1.3059 | 0.02856 | -0.0323 | 45.7248
12.5 | 1.3336 | 0.03085 | -0.0305 | 43.2285
13.5 | 1.3805 | 0.03636 | -0.0268 | 37.9675
14 | 1.4065 | 0.03911 | -0.0255 | 35.9627
14.5 | 1.4322 | 0.04197 | -0.0243 | 34.1244
15 | 1.4558 | 0.04511 | -0.0231 | 32.2722
15.5 | 1.4772 | 0.04855 | -0.0222 | 30.4264
16 | 1.495 | 0.05239 | -0.0212 | 28.536
17 | 1.5193 | 0.06094 | -0.019 | 24.9311
17.5 | 1.5357 | 0.0655 | -0.019 | 23.4458
18 | 1.5502 | 0.07043 | -0.0193 | 22.0105
18.5 | 1.5605 | 0.07596 | -0.0199 | 20.5437
19 | 1.5681 | 0.08201 | -0.0209 | 19.1208
19.5 | 1.5746 | 0.08838 | -0.0224 | 17.8162
20 | 1.5712 | 0.0962 | -0.0246 | 16.3326

## 71. Re 4M Mach 0.50 (1)
BIGFOIL.COM POLAR EXPORT
NACA65-419
NACA65-419 |  |  |  | Cl Max: | 1.41 | at alpha= | 8 | deg
JavaFoil+Calcfoil stall+Eppler ext transition |  |  |  | L/D Max: | 157.223 | at alpha= | 3.5 | deg
Re: | 4000000 |  |  | Cd Min: | 0.00563 | at alpha= | -2 | deg
Mach: | 0.5 |  |  | Cl=0 at alpha= | -3.5563 | deg
|  |  |  | @ Cl=0.1, Cd= | 0.0056767
|  |  |  | @ Cl=0.4, Cd= | 0.0057315
|  |  |  | @ Cl=0.6, Cd= | 0.0059388
alpha (deg) | Cl | Cd | Cm | Cl/Cd
-20 | -0.935 | 0.16259 | -0.031 | -5.752
-19.5 | -0.905 | 0.16208 | -0.03 | -5.583
-19 | -0.877 | 0.1542 | -0.031 | -5.686
-18.5 | -0.849 | 0.15014 | -0.031 | -5.653
-18 | -0.822 | 0.147 | -0.032 | -5.592
-17.5 | -0.792 | 0.13966 | -0.031 | -5.669
-17 | -0.763 | 0.13683 | -0.032 | -5.578
-16.5 | -0.735 | 0.12846 | -0.032 | -5.725
-16 | -0.708 | 0.12862 | -0.034 | -5.508
-15.5 | -0.678 | 0.12219 | -0.032 | -5.55
-15 | -0.65 | 0.11668 | -0.032 | -5.569
-14.5 | -0.622 | 0.11246 | -0.033 | -5.529
-14 | -0.594 | 0.11029 | -0.034 | -5.384
-13.5 | -0.566 | 0.10283 | -0.034 | -5.502
-13 | -0.537 | 0.09619 | -0.033 | -5.581
-12.5 | -0.509 | 0.08652 | -0.035 | -5.882
-12 | -0.481 | 0.0793 | -0.035 | -6.063
-11.5 | -0.453 | 0.0737 | -0.037 | -6.144
-11 | -0.423 | 0.08174 | -0.034 | -5.181
-10.5 | -0.396 | 0.06962 | -0.038 | -5.691
-10 | -0.503 | 0.06248 | -0.042 | -8.044
-9.5 | -0.651 | 0.01771 | -0.075 | -36.749
-9 | -0.642 | 0.01614 | -0.076 | -39.794
-8.5 | -0.611 | 0.01489 | -0.078 | -41.028
-8 | -0.567 | 0.01368 | -0.079 | -41.451
-7.5 | -0.515 | 0.01285 | -0.081 | -40.088
-7 | -0.458 | 0.01214 | -0.082 | -37.726
-6.5 | -0.397 | 0.01152 | -0.084 | -34.458
-6 | -0.333 | 0.01096 | -0.085 | -30.412
-5.5 | -0.267 | 0.01047 | -0.086 | -25.537
-5 | -0.2 | 0.01003 | -0.088 | -19.927
-4.5 | -0.131 | 0.00964 | -0.089 | -13.638
-4 | -0.063 | 0.0058 | -0.092 | -10.919
-3.5 | 0.008 | 0.00569 | -0.094 | 1.365
-3 | 0.08 | 0.00566 | -0.095 | 14.076
-2.5 | 0.152 | 0.00572 | -0.097 | 26.609
-2 | 0.225 | 0.00563 | -0.098 | 39.89
-1.5 | 0.297 | 0.00566 | -0.1 | 52.375
-1 | 0.369 | 0.00571 | -0.101 | 64.635
-0.5 | 0.441 | 0.00576 | -0.102 | 76.532
0 | 0.513 | 0.00582 | -0.103 | 88.144
0.5 | 0.585 | 0.00591 | -0.105 | 99.026
1 | 0.658 | 0.00605 | -0.106 | 108.775
1.5 | 0.73 | 0.00612 | -0.107 | 119.226
2 | 0.801 | 0.00633 | -0.108 | 126.644
2.5 | 0.873 | 0.00655 | -0.11 | 133.37
3 | 0.945 | 0.00677 | -0.111 | 139.528
3.5 | 1.015 | 0.00645 | -0.112 | 157.223
4 | 1.071 | 0.00706 | -0.113 | 151.61
4.5 | 1.134 | 0.00735 | -0.113 | 154.198
5 | 1.195 | 0.00769 | -0.114 | 155.426
5.5 | 1.232 | 0.01572 | -0.113 | 78.381
6 | 1.285 | 0.01685 | -0.114 | 76.26
6.5 | 1.333 | 0.01785 | -0.115 | 74.684
7 | 1.374 | 0.01898 | -0.116 | 72.404
7.5 | 1.402 | 0.02024 | -0.117 | 69.26
8 | 1.41 | 0.0217 | -0.117 | 64.983
8.5 | 1.387 | 0.02331 | -0.118 | 59.511
9 | 1.293 | 0.02542 | -0.119 | 50.845
9.5 | 0.739 | 0.06582 | -0.065 | 11.234
10 | 0.906 | 0.0295 | -0.12 | 30.724
10.5 | 0.793 | 0.0743 | -0.063 | 10.67
11 | 0.818 | 0.08366 | -0.059 | 9.784
11.5 | 0.994 | 0.03504 | -0.121 | 28.368
12 | 0.875 | 0.08753 | -0.065 | 10.001
12.5 | 0.902 | 0.0971 | -0.065 | 9.292
13 | 0.929 | 0.10348 | -0.065 | 8.978

## 72. Re 4M Mach 0.50 (2)
BIGFOIL.COM POLAR EXPORT
NACA65-419
NACA65-419 |  |  |  | Cl Max: | 1.2969 | at alpha= | 13.5 | deg
XFOIL ncrit=9 |  |  |  | L/D Max: | 168.017 | at alpha= | 4 | deg
Re: | 4000000 |  |  | Cd Min: | 0.19394 | at alpha= | 18.5 | deg
Mach: | 0.5 |  |  | Cl=0 at alpha= | -99 | deg
|  |  |  | @ Cl=0.1, Cd= | 0.00501
|  |  |  | @ Cl=0.4, Cd= | 0.00501
|  |  |  | @ Cl=0.6, Cd= | 0.0051704
alpha (deg) | Cl | Cd | Cm | Cl/Cd
0 | 0.4216 | 0.00501 | -0.0933 | 84.1517
0.5 | 0.4933 | 0.00504 | -0.0946 | 97.877
1 | 0.5642 | 0.00513 | -0.0958 | 109.9805
1.5 | 0.6351 | 0.00521 | -0.0969 | 121.9002
2 | 0.7075 | 0.00524 | -0.0981 | 135.0191
2.5 | 0.7776 | 0.00535 | -0.0989 | 145.3458
3 | 0.8489 | 0.00543 | -0.0996 | 156.3352
4 | 0.9829 | 0.00585 | -0.0992 | 168.0171
4.5 | 1.0317 | 0.00649 | -0.0955 | 158.9676
5 | 1.0215 | 0.00805 | -0.0816 | 126.8944
5.5 | 1.0093 | 0.01011 | -0.069 | 99.8318
6.5 | 1.0038 | 0.0156 | -0.0511 | 64.3462
7 | 1.0058 | 0.01885 | -0.0444 | 53.3581
7.5 | 1.0125 | 0.02219 | -0.0387 | 45.6287
8 | 1.0359 | 0.02495 | -0.0349 | 41.519
8.5 | 1.0677 | 0.02743 | -0.0319 | 38.9245
9 | 1.1022 | 0.0299 | -0.0292 | 36.8629
9.5 | 1.1328 | 0.03274 | -0.0264 | 34.5999
10 | 1.1659 | 0.03558 | -0.0239 | 32.7684
10.5 | 1.1961 | 0.03877 | -0.0214 | 30.8512
11 | 1.2214 | 0.04249 | -0.0189 | 28.7456
11.5 | 1.2465 | 0.04643 | -0.0167 | 26.8469
12 | 1.2681 | 0.05088 | -0.0146 | 24.9233
12.5 | 1.2834 | 0.0561 | -0.0129 | 22.877
13.5 | 1.2969 | 0.06903 | -0.011 | 18.7875
14 | 1.2926 | 0.07717 | -0.0114 | 16.75
14.5 | 1.2767 | 0.08703 | -0.0132 | 14.6697
15 | 1.2556 | 0.09814 | -0.0167 | 12.794
15.5 | 1.2314 | 0.11042 | -0.0221 | 11.152
16 | 1.2069 | 0.12349 | -0.0291 | 9.7733
16.5 | 1.1836 | 0.13704 | -0.0374 | 8.6369
17 | 1.1626 | 0.15086 | -0.0466 | 7.7065
17.5 | 1.1451 | 0.16465 | -0.0562 | 6.9548
18 | 1.1289 | 0.17859 | -0.0662 | 6.3212
18.5 | 1.1076 | 0.19394 | -0.0773 | 5.711

## 73. Re 5M Mach 0.00 (1)
BIGFOIL.COM POLAR EXPORT
NACA65-419
NACA65-419 |  |  |  | Cl Max: | 1.637 | at alpha= | 13.5 | deg
JavaFoil+Calcfoil stall+Eppler ext transition |  |  |  | L/D Max: | 158.363 | at alpha= | 4.5 | deg
Re: | 5000000 |  |  | Cd Min: | 0.00508 | at alpha= | -2.5 | deg
Mach: | 0 |  |  | Cl=0 at alpha= | -3.5564 | deg
|  |  |  | @ Cl=0.1, Cd= | 0.0050902
|  |  |  | @ Cl=0.4, Cd= | 0.0051586
|  |  |  | @ Cl=0.6, Cd= | 0.0053694
alpha (deg) | Cl | Cd | Cm | Cl/Cd
-20 | -1.022 | 0.08435 | -0.036 | -12.111
-19.5 | -1.064 | 0.06194 | -0.04 | -17.184
-19 | -1.087 | 0.05306 | -0.041 | -20.495
-18.5 | -1.108 | 0.04526 | -0.043 | -24.473
-18 | -1.124 | 0.03881 | -0.045 | -28.953
-17.5 | -1.132 | 0.03516 | -0.046 | -32.196
-17 | -1.135 | 0.03172 | -0.047 | -35.797
-16.5 | -1.126 | 0.0291 | -0.049 | -38.705
-16 | -1.115 | 0.02637 | -0.05 | -42.271
-15.5 | -1.099 | 0.02444 | -0.051 | -44.974
-15 | -1.081 | 0.02253 | -0.052 | -47.957
-14.5 | -1.058 | 0.02104 | -0.054 | -50.304
-14 | -1.033 | 0.01957 | -0.055 | -52.82
-13.5 | -1.005 | 0.01837 | -0.056 | -54.701
-13 | -0.974 | 0.01722 | -0.057 | -56.561
-12.5 | -0.939 | 0.01632 | -0.059 | -57.552
-12 | -0.902 | 0.01534 | -0.06 | -58.841
-11.5 | -0.863 | 0.01448 | -0.061 | -59.589
-11 | -0.821 | 0.01364 | -0.062 | -60.198
-10.5 | -0.776 | 0.01296 | -0.064 | -59.903
-10 | -0.73 | 0.01228 | -0.065 | -59.442
-9.5 | -0.681 | 0.01166 | -0.066 | -58.418
-9 | -0.63 | 0.01113 | -0.067 | -56.601
-8.5 | -0.578 | 0.01062 | -0.069 | -54.413
-8 | -0.524 | 0.0102 | -0.07 | -51.383
-7.5 | -0.469 | 0.00979 | -0.071 | -47.846
-7 | -0.412 | 0.00942 | -0.072 | -43.723
-6.5 | -0.355 | 0.0091 | -0.074 | -38.967
-6 | -0.296 | 0.00877 | -0.075 | -33.739
-5.5 | -0.237 | 0.0085 | -0.076 | -27.855
-5 | -0.177 | 0.00823 | -0.077 | -21.447
-4.5 | -0.118 | 0.00571 | -0.08 | -20.571
-4 | -0.055 | 0.0052 | -0.081 | -10.67
-3.5 | 0.007 | 0.00515 | -0.082 | 1.318
-3 | 0.069 | 0.0051 | -0.083 | 13.612
-2.5 | 0.132 | 0.00508 | -0.084 | 25.951
-2 | 0.194 | 0.00509 | -0.085 | 38.167
-1.5 | 0.257 | 0.00508 | -0.086 | 50.559
-1 | 0.319 | 0.00511 | -0.087 | 62.552
-0.5 | 0.382 | 0.00513 | -0.089 | 74.443
0 | 0.445 | 0.00523 | -0.09 | 84.979
0.5 | 0.507 | 0.00526 | -0.091 | 96.317
1 | 0.569 | 0.00533 | -0.092 | 106.829
1.5 | 0.632 | 0.00541 | -0.093 | 116.695
2 | 0.694 | 0.00551 | -0.094 | 125.93
2.5 | 0.756 | 0.00562 | -0.095 | 134.471
3 | 0.819 | 0.00575 | -0.096 | 142.429
3.5 | 0.881 | 0.00588 | -0.097 | 149.662
4 | 0.936 | 0.00606 | -0.098 | 154.402
4.5 | 0.995 | 0.00628 | -0.099 | 158.363
5 | 1.053 | 0.00736 | -0.1 | 143.044
5.5 | 1.108 | 0.00761 | -0.101 | 145.7
6 | 1.158 | 0.00934 | -0.101 | 124.072
6.5 | 1.204 | 0.01261 | -0.101 | 95.546
7 | 1.255 | 0.01326 | -0.102 | 94.635
7.5 | 1.303 | 0.01387 | -0.103 | 93.994
8 | 1.349 | 0.01443 | -0.104 | 93.503
8.5 | 1.392 | 0.01507 | -0.104 | 92.381
9 | 1.432 | 0.01576 | -0.105 | 90.903
9.5 | 1.47 | 0.01645 | -0.106 | 89.334
10 | 1.504 | 0.01723 | -0.106 | 87.298
10.5 | 1.535 | 0.01803 | -0.107 | 85.13
11 | 1.562 | 0.01889 | -0.108 | 82.709
11.5 | 1.586 | 0.01977 | -0.108 | 80.206
12 | 1.606 | 0.02072 | -0.109 | 77.499
12.5 | 1.622 | 0.02182 | -0.109 | 74.335
13 | 1.634 | 0.02303 | -0.11 | 70.939
13.5 | 1.637 | 0.02449 | -0.11 | 66.849
14 | 1.636 | 0.02595 | -0.111 | 63.059
14.5 | 1.631 | 0.02734 | -0.111 | 59.683
15 | 1.622 | 0.02871 | -0.112 | 56.51
15.5 | 1.609 | 0.03057 | -0.112 | 52.639
16 | 1.592 | 0.03233 | -0.112 | 49.251
16.5 | 1.571 | 0.03459 | -0.113 | 45.427
17 | 1.547 | 0.03662 | -0.113 | 42.239
17.5 | 1.516 | 0.03896 | -0.113 | 38.915
18 | 1.482 | 0.04171 | -0.113 | 35.517
18.5 | 1.445 | 0.04463 | -0.114 | 32.376

## 74. Re 5M Mach 0.00 (2)
BIGFOIL.COM POLAR EXPORT
NACA65-419
NACA65-419 |  |  |  | Cl Max: | 1.6673 | at alpha= | 20 | deg
XFOIL ncrit=9 |  |  |  | L/D Max: | 158.763 | at alpha= | 3.5 | deg
Re: | 5000000 |  |  | Cd Min: | 0.06828 | at alpha= | 20 | deg
Mach: | 0 |  |  | Cl=0 at alpha= | -3.0836 | deg
|  |  |  | @ Cl=0.1, Cd= | 0.0045128
|  |  |  | @ Cl=0.4, Cd= | 0.0044061
|  |  |  | @ Cl=0.6, Cd= | 0.0045444
alpha (deg) | Cl | Cd | Cm | Cl/Cd
-20 | -1.3862 | 0.04455 | -0.0749 | -31.1156
-19.5 | -1.3698 | 0.04115 | -0.0754 | -33.288
-19 | -1.3523 | 0.03797 | -0.0757 | -35.615
-18.5 | -1.3406 | 0.03439 | -0.0756 | -38.9823
-18 | -1.324 | 0.03132 | -0.0751 | -42.2733
-17.5 | -1.2446 | 0.02834 | -0.0866 | -43.9167
-17 | -1.1432 | 0.02575 | -0.1018 | -44.3961
-16.5 | -1.0967 | 0.02424 | -0.1045 | -45.2434
-16 | -1.0762 | 0.02253 | -0.1025 | -47.7674
-15.5 | -1.0446 | 0.02137 | -0.1013 | -48.8816
-15 | -1.0166 | 0.02004 | -0.0998 | -50.7285
-14.5 | -0.9889 | 0.0187 | -0.0981 | -52.8824
-14 | -0.9573 | 0.01762 | -0.0965 | -54.3303
-13.5 | -0.9284 | 0.01643 | -0.0946 | -56.5064
-13 | -0.9032 | 0.01512 | -0.092 | -59.7354
-12.5 | -0.8718 | 0.01413 | -0.0899 | -61.6985
-12 | -0.8397 | 0.01322 | -0.0878 | -63.5174
-11.5 | -0.8061 | 0.01246 | -0.0856 | -64.695
-11 | -0.7719 | 0.01175 | -0.0833 | -65.6936
-10.5 | -0.7385 | 0.01112 | -0.0806 | -66.4119
-10 | -0.7109 | 0.01057 | -0.0765 | -67.2564
-9.5 | -0.6735 | 0.01021 | -0.074 | -65.9647
-9 | -0.6308 | 0.00974 | -0.0725 | -64.7639
-8.5 | -0.5837 | 0.00936 | -0.0716 | -62.3611
-8 | -0.5336 | 0.00903 | -0.0713 | -59.0919
-7.5 | -0.4821 | 0.00877 | -0.0711 | -54.9715
-7 | -0.4295 | 0.00845 | -0.0712 | -50.8284
-6.5 | -0.3763 | 0.00819 | -0.0713 | -45.9463
-6 | -0.3215 | 0.00795 | -0.0717 | -40.4403
-5.5 | -0.2664 | 0.00769 | -0.0722 | -34.6424
-5 | -0.2115 | 0.00743 | -0.0726 | -28.4657
-4.5 | -0.1568 | 0.007 | -0.0731 | -22.4
-3.5 | -0.0468 | 0.00599 | -0.0744 | -7.813
-3 | 0.0094 | 0.00527 | -0.0755 | 1.7837
-2.5 | 0.0677 | 0.00461 | -0.077 | 14.6855
-2 | 0.1275 | 0.00443 | -0.0784 | 28.781
-1.5 | 0.1875 | 0.00439 | -0.0796 | 42.7107
-1 | 0.2483 | 0.00435 | -0.081 | 57.0805
-0.5 | 0.3087 | 0.00436 | -0.0823 | 70.8028
0 | 0.3688 | 0.00438 | -0.0835 | 84.2009
0.5 | 0.4286 | 0.00443 | -0.0847 | 96.7494
1 | 0.4891 | 0.00445 | -0.086 | 109.9101
1.5 | 0.5485 | 0.00451 | -0.0871 | 121.6186
2 | 0.6084 | 0.00455 | -0.0883 | 133.7143
2.5 | 0.6671 | 0.00465 | -0.0893 | 143.4624
3 | 0.7264 | 0.00472 | -0.0904 | 153.8983
3.5 | 0.7827 | 0.00493 | -0.091 | 158.7627
4 | 0.8351 | 0.00534 | -0.0908 | 156.3858
4.5 | 0.8735 | 0.00644 | -0.0882 | 135.6366
5 | 0.9121 | 0.0074 | -0.0856 | 123.2568
5.5 | 0.9507 | 0.00824 | -0.0831 | 115.3762
6 | 0.9863 | 0.00906 | -0.0799 | 108.8631
6.5 | 1.0091 | 0.00987 | -0.0743 | 102.2391
7 | 1.0341 | 0.01067 | -0.0692 | 96.9166
7.5 | 1.0582 | 0.01162 | -0.0644 | 91.0671
8 | 1.0872 | 0.01252 | -0.0608 | 86.8371
8.5 | 1.1184 | 0.01345 | -0.0578 | 83.1524
9 | 1.1513 | 0.01438 | -0.0552 | 80.0626
9.5 | 1.1827 | 0.01546 | -0.0526 | 76.5006
10 | 1.2154 | 0.01655 | -0.0503 | 73.4381
10.5 | 1.2467 | 0.01777 | -0.0481 | 70.1576
11 | 1.2752 | 0.01921 | -0.0457 | 66.3821
11.5 | 1.3048 | 0.02066 | -0.0437 | 63.1559
12 | 1.3346 | 0.02217 | -0.0418 | 60.1985
12.5 | 1.3624 | 0.02386 | -0.0399 | 57.0997
13 | 1.3886 | 0.02575 | -0.0381 | 53.9262
13.5 | 1.4124 | 0.02787 | -0.0362 | 50.6781
14 | 1.4394 | 0.02989 | -0.0348 | 48.1566
14.5 | 1.4654 | 0.03204 | -0.0335 | 45.7366
15 | 1.4901 | 0.03436 | -0.0323 | 43.3673
15.5 | 1.5132 | 0.03689 | -0.0311 | 41.0192
16 | 1.5348 | 0.0396 | -0.03 | 38.7576
17 | 1.5678 | 0.04558 | -0.0272 | 34.3967
17.5 | 1.5893 | 0.04865 | -0.0268 | 32.668
18 | 1.6087 | 0.05198 | -0.0265 | 30.9484
18.5 | 1.6274 | 0.05546 | -0.0263 | 29.3437
19 | 1.6428 | 0.05939 | -0.0263 | 27.6612
19.5 | 1.656 | 0.06365 | -0.0265 | 26.0173
20 | 1.6673 | 0.06828 | -0.027 | 24.4186

## 75. Re 5M Mach 0.10 (1)
BIGFOIL.COM POLAR EXPORT
NACA65-419
NACA65-419 |  |  |  | Cl Max: | 1.626 | at alpha= | 13 | deg
JavaFoil+Calcfoil stall+Eppler ext transition |  |  |  | L/D Max: | 159.32 | at alpha= | 4.5 | deg
Re: | 5000000 |  |  | Cd Min: | 0.00507 | at alpha= | -2 | deg
Mach: | 0.1 |  |  | Cl=0 at alpha= | -3.5556 | deg
|  |  |  | @ Cl=0.1, Cd= | 0.0051352
|  |  |  | @ Cl=0.4, Cd= | 0.0051927
|  |  |  | @ Cl=0.6, Cd= | 0.0053711
alpha (deg) | Cl | Cd | Cm | Cl/Cd
-20 | -0.949 | 0.11679 | -0.033 | -8.123
-19.5 | -0.986 | 0.0946 | -0.036 | -10.42
-19 | -1.04 | 0.06386 | -0.04 | -16.285
-18.5 | -1.072 | 0.05056 | -0.043 | -21.203
-18 | -1.096 | 0.04129 | -0.045 | -26.551
-17.5 | -1.109 | 0.03714 | -0.046 | -29.859
-17 | -1.116 | 0.03348 | -0.047 | -33.322
-16.5 | -1.11 | 0.03018 | -0.049 | -36.792
-16 | -1.101 | 0.02745 | -0.05 | -40.114
-15.5 | -1.089 | 0.02509 | -0.051 | -43.38
-15 | -1.072 | 0.02327 | -0.053 | -46.051
-14.5 | -1.051 | 0.02175 | -0.054 | -48.332
-14 | -1.029 | 0.01995 | -0.055 | -51.559
-13.5 | -1.002 | 0.0187 | -0.056 | -53.569
-13 | -0.972 | 0.0175 | -0.058 | -55.517
-12.5 | -0.938 | 0.01656 | -0.059 | -56.671
-12 | -0.902 | 0.01554 | -0.06 | -58.066
-11.5 | -0.863 | 0.01468 | -0.061 | -58.799
-11 | -0.822 | 0.01384 | -0.063 | -59.37
-10.5 | -0.778 | 0.01309 | -0.064 | -59.43
-10 | -0.731 | 0.01241 | -0.065 | -58.921
-9.5 | -0.683 | 0.01179 | -0.066 | -57.903
-9 | -0.632 | 0.01122 | -0.068 | -56.349
-8.5 | -0.58 | 0.01072 | -0.069 | -54.101
-8 | -0.526 | 0.01029 | -0.07 | -51.121
-7.5 | -0.47 | 0.00988 | -0.071 | -47.63
-7 | -0.414 | 0.00948 | -0.073 | -43.628
-6.5 | -0.356 | 0.00915 | -0.074 | -38.928
-6 | -0.297 | 0.00881 | -0.075 | -33.726
-5.5 | -0.238 | 0.00853 | -0.076 | -27.857
-5 | -0.177 | 0.00827 | -0.078 | -21.444
-4.5 | -0.118 | 0.0057 | -0.08 | -20.71
-4 | -0.056 | 0.00523 | -0.081 | -10.661
-3.5 | 0.007 | 0.00512 | -0.082 | 1.333
-3 | 0.07 | 0.00514 | -0.083 | 13.55
-2.5 | 0.133 | 0.00513 | -0.085 | 25.834
-2 | 0.195 | 0.00507 | -0.086 | 38.536
-1.5 | 0.258 | 0.00508 | -0.087 | 50.826
-1 | 0.321 | 0.00513 | -0.088 | 62.53
-0.5 | 0.384 | 0.00518 | -0.089 | 74.102
0 | 0.447 | 0.00523 | -0.09 | 85.445
0.5 | 0.51 | 0.00526 | -0.091 | 96.834
1 | 0.572 | 0.00534 | -0.092 | 107.153
1.5 | 0.635 | 0.00541 | -0.093 | 117.481
2 | 0.698 | 0.00553 | -0.094 | 126.264
2.5 | 0.76 | 0.00565 | -0.095 | 134.551
3 | 0.823 | 0.00578 | -0.096 | 142.301
3.5 | 0.885 | 0.00592 | -0.097 | 149.633
4 | 0.94 | 0.0061 | -0.098 | 154.166
4.5 | 1 | 0.00628 | -0.099 | 159.32
5 | 1.058 | 0.00743 | -0.1 | 142.505
5.5 | 1.112 | 0.00726 | -0.101 | 153.193
6 | 1.163 | 0.00942 | -0.102 | 123.422
6.5 | 1.209 | 0.01271 | -0.102 | 95.17
7 | 1.26 | 0.0134 | -0.102 | 94
7.5 | 1.308 | 0.014 | -0.103 | 93.461
8 | 1.353 | 0.0146 | -0.104 | 92.674
8.5 | 1.396 | 0.01525 | -0.105 | 91.527
9 | 1.436 | 0.01593 | -0.105 | 90.134
9.5 | 1.473 | 0.01663 | -0.106 | 88.531
10 | 1.506 | 0.01743 | -0.107 | 86.398
10.5 | 1.536 | 0.0183 | -0.107 | 83.937
11 | 1.562 | 0.01917 | -0.108 | 81.478
11.5 | 1.584 | 0.02011 | -0.109 | 78.77
12 | 1.603 | 0.02105 | -0.109 | 76.133
12.5 | 1.616 | 0.02229 | -0.11 | 72.522
13 | 1.626 | 0.02345 | -0.11 | 69.328
13.5 | 1.626 | 0.02495 | -0.111 | 65.181
14 | 1.622 | 0.02648 | -0.111 | 61.257
14.5 | 1.614 | 0.02809 | -0.112 | 57.443
15 | 1.601 | 0.0297 | -0.112 | 53.892
15.5 | 1.583 | 0.03136 | -0.112 | 50.496
16 | 1.562 | 0.0332 | -0.113 | 47.051
16.5 | 1.535 | 0.03594 | -0.113 | 42.72
17 | 1.507 | 0.03789 | -0.113 | 39.764
17.5 | 1.47 | 0.04025 | -0.114 | 36.533
18 | 1.431 | 0.04329 | -0.114 | 33.045

## 76. Re 5M Mach 0.10 (2)
BIGFOIL.COM POLAR EXPORT
NACA65-419
NACA65-419 |  |  |  | Cl Max: | 1.6605 | at alpha= | 20 | deg
XFOIL ncrit=9 |  |  |  | L/D Max: | 159.393 | at alpha= | 3.5 | deg
Re: | 5000000 |  |  | Cd Min: | 0.07147 | at alpha= | 20 | deg
Mach: | 0.1 |  |  | Cl=0 at alpha= | -3.0813 | deg
|  |  |  | @ Cl=0.1, Cd= | 0.0045288
|  |  |  | @ Cl=0.4, Cd= | 0.0044143
|  |  |  | @ Cl=0.6, Cd= | 0.0045541
alpha (deg) | Cl | Cd | Cm | Cl/Cd
-20 | -1.3751 | 0.04749 | -0.0769 | -28.9556
-19.5 | -1.3614 | 0.04366 | -0.0776 | -31.1819
-19 | -1.3432 | 0.04037 | -0.0779 | -33.2722
-18.5 | -1.3294 | 0.03682 | -0.078 | -36.1054
-18 | -1.3196 | 0.03327 | -0.0769 | -39.6634
-17.5 | -1.2445 | 0.02975 | -0.0883 | -41.8319
-17 | -1.1445 | 0.02691 | -0.1033 | -42.5307
-16 | -1.0736 | 0.02338 | -0.1049 | -45.9196
-15.5 | -1.0431 | 0.02209 | -0.1036 | -47.2205
-15 | -1.0156 | 0.02066 | -0.102 | -49.1578
-14.5 | -0.9882 | 0.01925 | -0.1002 | -51.3351
-14 | -0.9565 | 0.01811 | -0.0986 | -52.8161
-13.5 | -0.9252 | 0.01699 | -0.0969 | -54.4556
-13 | -0.9008 | 0.01559 | -0.0942 | -57.7806
-12.5 | -0.8699 | 0.01452 | -0.092 | -59.9105
-12 | -0.8384 | 0.01354 | -0.0897 | -61.9202
-11.5 | -0.8049 | 0.01272 | -0.0875 | -63.2783
-11 | -0.7704 | 0.01197 | -0.0852 | -64.3609
-10.5 | -0.7362 | 0.01131 | -0.0826 | -65.0928
-10 | -0.7047 | 0.0107 | -0.0793 | -65.8598
-9.5 | -0.6744 | 0.0103 | -0.0754 | -65.4757
-9 | -0.6322 | 0.00983 | -0.0736 | -64.3133
-8.5 | -0.5858 | 0.00943 | -0.0726 | -62.1209
-8 | -0.536 | 0.00909 | -0.072 | -58.9659
-7.5 | -0.4844 | 0.00882 | -0.0718 | -54.9206
-7 | -0.4315 | 0.00851 | -0.0718 | -50.7051
-6.5 | -0.3784 | 0.00823 | -0.0718 | -45.9781
-6 | -0.3232 | 0.00798 | -0.0722 | -40.5013
-5.5 | -0.268 | 0.00772 | -0.0726 | -34.715
-4.5 | -0.1576 | 0.00704 | -0.0735 | -22.3864
-4 | -0.1027 | 0.00656 | -0.0741 | -15.6555
-3.5 | -0.0474 | 0.00602 | -0.0748 | -7.8738
-3 | 0.0092 | 0.00529 | -0.0759 | 1.7391
-2.5 | 0.0677 | 0.00462 | -0.0773 | 14.6537
-2 | 0.1279 | 0.00445 | -0.0787 | 28.7416
-1.5 | 0.1884 | 0.00439 | -0.08 | 42.9157
-1 | 0.2495 | 0.00436 | -0.0814 | 57.2248
-0.5 | 0.3103 | 0.00437 | -0.0826 | 71.0069
0 | 0.3707 | 0.00439 | -0.0839 | 84.4419
0.5 | 0.431 | 0.00444 | -0.0851 | 97.0721
1 | 0.4919 | 0.00447 | -0.0864 | 110.0447
1.5 | 0.5516 | 0.00453 | -0.0875 | 121.766
2 | 0.6119 | 0.00456 | -0.0887 | 134.1886
2.5 | 0.6709 | 0.00467 | -0.0897 | 143.6617
3 | 0.7307 | 0.00473 | -0.0908 | 154.482
3.5 | 0.7874 | 0.00494 | -0.0913 | 159.3927
4 | 0.84 | 0.00535 | -0.0912 | 157.0093
4.5 | 0.8782 | 0.00646 | -0.0884 | 135.9443
5 | 0.9162 | 0.00744 | -0.0857 | 123.1452
5.5 | 0.9543 | 0.00829 | -0.0829 | 115.1146
6 | 0.9886 | 0.00913 | -0.0794 | 108.2804
6.5 | 1.0087 | 0.00996 | -0.0732 | 101.2751
7 | 1.0331 | 0.01081 | -0.068 | 95.5689
7.5 | 1.0571 | 0.01181 | -0.0633 | 89.5089
8 | 1.0863 | 0.01275 | -0.0596 | 85.2
8.5 | 1.1176 | 0.01372 | -0.0566 | 81.4577
9 | 1.1505 | 0.01471 | -0.054 | 78.2121
10 | 1.2143 | 0.017 | -0.0491 | 71.4294
10.5 | 1.2454 | 0.0183 | -0.0468 | 68.0546
11 | 1.2737 | 0.01981 | -0.0444 | 64.2958
11.5 | 1.3039 | 0.02129 | -0.0424 | 61.2447
12 | 1.3333 | 0.02289 | -0.0405 | 58.2481
12.5 | 1.3607 | 0.02468 | -0.0385 | 55.1337
13 | 1.3864 | 0.0267 | -0.0366 | 51.9251
13.5 | 1.4112 | 0.02885 | -0.0348 | 48.9151
14 | 1.4386 | 0.03092 | -0.0335 | 46.5265
14.5 | 1.4653 | 0.0331 | -0.0322 | 44.2689
15 | 1.4899 | 0.03553 | -0.031 | 41.9336
15.5 | 1.512 | 0.03825 | -0.0298 | 39.5294
16 | 1.5315 | 0.04127 | -0.0286 | 37.1093
17 | 1.5665 | 0.04729 | -0.0259 | 33.1254
17.5 | 1.589 | 0.05035 | -0.0255 | 31.5591
18 | 1.6072 | 0.05395 | -0.0252 | 29.7905
18.5 | 1.6234 | 0.05785 | -0.0251 | 28.0622
19 | 1.6379 | 0.06202 | -0.0251 | 26.4092
19.5 | 1.6505 | 0.06653 | -0.0254 | 24.8084
20 | 1.6605 | 0.07147 | -0.026 | 23.2335

## 77. Re 5M Mach 0.25 (1)
BIGFOIL.COM POLAR EXPORT
NACA65-419
NACA65-419 |  |  |  | Cl Max: | 1.566 | at alpha= | 12 | deg
JavaFoil+Calcfoil stall+Eppler ext transition |  |  |  | L/D Max: | 158.253 | at alpha= | 4.5 | deg
Re: | 5000000 |  |  | Cd Min: | 0.00512 | at alpha= | -2 | deg
Mach: | 0.25 |  |  | Cl=0 at alpha= | -3.5547 | deg
|  |  |  | @ Cl=0.1, Cd= | 0.00519
|  |  |  | @ Cl=0.4, Cd= | 0.0052565
|  |  |  | @ Cl=0.6, Cd= | 0.0054285
alpha (deg) | Cl | Cd | Cm | Cl/Cd
-20 | -0.6 | 0.16772 | -0.023 | -3.577
-19.5 | -0.654 | 0.15797 | -0.025 | -4.139
-19 | -0.703 | 0.15158 | -0.026 | -4.638
-18.5 | -0.749 | 0.14039 | -0.027 | -5.337
-18 | -0.792 | 0.13092 | -0.029 | -6.046
-17.5 | -0.83 | 0.12018 | -0.032 | -6.906
-17 | -0.871 | 0.1011 | -0.036 | -8.616
-16.5 | -0.951 | 0.05073 | -0.047 | -18.747
-16 | -0.979 | 0.03807 | -0.05 | -25.723
-15.5 | -0.993 | 0.0317 | -0.052 | -31.312
-15 | -0.997 | 0.02767 | -0.053 | -36.03
-14.5 | -0.993 | 0.02488 | -0.055 | -39.921
-14 | -0.984 | 0.02282 | -0.056 | -43.112
-13.5 | -0.969 | 0.02084 | -0.058 | -46.519
-13 | -0.949 | 0.01931 | -0.059 | -49.171
-12.5 | -0.924 | 0.01803 | -0.06 | -51.264
-12 | -0.895 | 0.01685 | -0.062 | -53.105
-11.5 | -0.861 | 0.0159 | -0.063 | -54.181
-11 | -0.824 | 0.01495 | -0.064 | -55.115
-10.5 | -0.783 | 0.01405 | -0.065 | -55.743
-10 | -0.739 | 0.01318 | -0.067 | -56.058
-9.5 | -0.692 | 0.01251 | -0.068 | -55.298
-9 | -0.642 | 0.01181 | -0.069 | -54.4
-8.5 | -0.59 | 0.01125 | -0.071 | -52.479
-8 | -0.536 | 0.01073 | -0.072 | -49.971
-7.5 | -0.48 | 0.01028 | -0.073 | -46.737
-7 | -0.423 | 0.00983 | -0.074 | -43.005
-6.5 | -0.364 | 0.00949 | -0.076 | -38.376
-6 | -0.304 | 0.00913 | -0.077 | -33.307
-5.5 | -0.243 | 0.0088 | -0.078 | -27.668
-5 | -0.182 | 0.0085 | -0.08 | -21.377
-4.5 | -0.121 | 0.00559 | -0.082 | -21.624
-4 | -0.057 | 0.00527 | -0.083 | -10.854
-3.5 | 0.007 | 0.00523 | -0.085 | 1.341
-3 | 0.072 | 0.00519 | -0.086 | 13.796
-2.5 | 0.136 | 0.00519 | -0.087 | 26.249
-2 | 0.201 | 0.00512 | -0.088 | 39.206
-1.5 | 0.265 | 0.00514 | -0.089 | 51.636
-1 | 0.33 | 0.00522 | -0.09 | 63.178
-0.5 | 0.394 | 0.00525 | -0.091 | 75.129
0 | 0.459 | 0.00532 | -0.093 | 86.261
0.5 | 0.524 | 0.00535 | -0.094 | 97.896
1 | 0.588 | 0.00541 | -0.095 | 108.639
1.5 | 0.653 | 0.00551 | -0.096 | 118.524
2 | 0.717 | 0.00564 | -0.097 | 127.169
2.5 | 0.781 | 0.00578 | -0.098 | 135.166
3 | 0.845 | 0.0059 | -0.099 | 143.349
3.5 | 0.91 | 0.00602 | -0.1 | 151.162
4 | 0.966 | 0.00625 | -0.101 | 154.559
4.5 | 1.026 | 0.00649 | -0.102 | 158.253
5 | 1.084 | 0.00723 | -0.103 | 149.984
5.5 | 1.137 | 0.00874 | -0.103 | 130.049
6 | 1.183 | 0.01277 | -0.103 | 92.635
6.5 | 1.235 | 0.0134 | -0.104 | 92.207
7 | 1.286 | 0.01415 | -0.105 | 90.853
7.5 | 1.333 | 0.01483 | -0.106 | 89.896
8 | 1.377 | 0.01546 | -0.107 | 89.057
8.5 | 1.417 | 0.01624 | -0.107 | 87.225
9 | 1.453 | 0.01706 | -0.108 | 85.185
9.5 | 1.485 | 0.01786 | -0.109 | 83.142
10 | 1.512 | 0.01883 | -0.109 | 80.305
10.5 | 1.534 | 0.01981 | -0.11 | 77.45
11 | 1.551 | 0.02093 | -0.111 | 74.103
11.5 | 1.561 | 0.02204 | -0.111 | 70.843
12 | 1.566 | 0.0233 | -0.112 | 67.201
12.5 | 1.563 | 0.02486 | -0.112 | 62.861
13 | 1.553 | 0.02656 | -0.113 | 58.479
13.5 | 1.531 | 0.02806 | -0.113 | 54.556
14 | 1.499 | 0.03007 | -0.114 | 49.867
14.5 | 1.461 | 0.0321 | -0.114 | 45.508
15 | 1.412 | 0.03515 | -0.114 | 40.188
15.5 | 1.359 | 0.03736 | -0.114 | 36.39
16 | 1.295 | 0.04161 | -0.114 | 31.121
16.5 | 1.229 | 0.04482 | -0.114 | 27.413
17 | 1.149 | 0.05172 | -0.113 | 22.208

## 78. Re 5M Mach 0.25 (2)
BIGFOIL.COM POLAR EXPORT
NACA65-419
NACA65-419 |  |  |  | Cl Max: | 1.6132 | at alpha= | 20 | deg
XFOIL ncrit=9 |  |  |  | L/D Max: | 162.295 | at alpha= | 3.5 | deg
Re: | 5000000 |  |  | Cd Min: | 0.09096 | at alpha= | 20 | deg
Mach: | 0.25 |  |  | Cl=0 at alpha= | -3.0692 | deg
|  |  |  | @ Cl=0.1, Cd= | 0.0046019
|  |  |  | @ Cl=0.4, Cd= | 0.004473
|  |  |  | @ Cl=0.6, Cd= | 0.004615
alpha (deg) | Cl | Cd | Cm | Cl/Cd
-20 | -1.2241 | 0.07464 | -0.0802 | -16.4001
-19.5 | -1.2438 | 0.06572 | -0.0839 | -18.9257
-19 | -1.2463 | 0.0591 | -0.0861 | -21.088
-18.5 | -1.241 | 0.05359 | -0.0874 | -23.1573
-17.5 | -1.2072 | 0.04051 | -0.098 | -29.8
-17 | -1.1272 | 0.03514 | -0.1122 | -32.0774
-16.5 | -1.0627 | 0.032 | -0.1197 | -33.2094
-16 | -1.0518 | 0.02902 | -0.1175 | -36.244
-15.5 | -1.0222 | 0.02716 | -0.1161 | -37.6362
-15 | -0.9986 | 0.02501 | -0.1143 | -39.928
-14.5 | -0.9743 | 0.02301 | -0.1123 | -42.3425
-14 | -0.9448 | 0.0214 | -0.1104 | -44.1495
-13.5 | -0.9156 | 0.01986 | -0.1082 | -46.1027
-13 | -0.886 | 0.0184 | -0.1059 | -48.1522
-12.5 | -0.856 | 0.01703 | -0.1034 | -50.2642
-12 | -0.8297 | 0.01553 | -0.1004 | -53.4256
-11.5 | -0.7972 | 0.01439 | -0.0978 | -55.3996
-11 | -0.763 | 0.01341 | -0.0952 | -56.8978
-10.5 | -0.7268 | 0.01253 | -0.0927 | -58.0048
-10 | -0.6915 | 0.01173 | -0.0899 | -58.9514
-9.5 | -0.6552 | 0.01101 | -0.087 | -59.5095
-9 | -0.6232 | 0.01041 | -0.0831 | -59.8655
-8.5 | -0.5928 | 0.00987 | -0.0787 | -60.0608
-8 | -0.5465 | 0.00945 | -0.0769 | -57.8307
-7.5 | -0.4954 | 0.00909 | -0.076 | -54.4994
-7 | -0.4422 | 0.00879 | -0.0755 | -50.3072
-6.5 | -0.3886 | 0.00845 | -0.0751 | -45.9882
-6 | -0.3327 | 0.00817 | -0.0751 | -40.7222
-5.5 | -0.2764 | 0.00791 | -0.0752 | -34.9431
-5 | -0.219 | 0.00763 | -0.0755 | -28.7025
-4.5 | -0.1624 | 0.00725 | -0.0758 | -22.4
-4 | -0.1065 | 0.00678 | -0.0761 | -15.708
-3.5 | -0.0498 | 0.00617 | -0.0767 | -8.0713
-3 | 0.008 | 0.00541 | -0.0777 | 1.4787
-2.5 | 0.0678 | 0.00469 | -0.0792 | 14.4563
-2 | 0.1299 | 0.00452 | -0.0805 | 28.7389
-1.5 | 0.1931 | 0.00442 | -0.082 | 43.6878
-1 | 0.2561 | 0.00441 | -0.0833 | 58.0726
-0.5 | 0.3187 | 0.00445 | -0.0846 | 71.618
0 | 0.381 | 0.00447 | -0.0859 | 85.2349
0.5 | 0.4442 | 0.00448 | -0.0872 | 99.1518
1 | 0.5069 | 0.00452 | -0.0885 | 112.146
1.5 | 0.5683 | 0.00461 | -0.0896 | 123.2755
2 | 0.6312 | 0.00462 | -0.0909 | 136.6234
2.5 | 0.6924 | 0.00473 | -0.0918 | 146.3848
3 | 0.7542 | 0.00481 | -0.0929 | 156.7983
3.5 | 0.8131 | 0.00501 | -0.0934 | 162.2954
4 | 0.8676 | 0.00541 | -0.0931 | 160.3697
4.5 | 0.9043 | 0.00656 | -0.0896 | 137.8506
5 | 0.9381 | 0.00767 | -0.0856 | 122.3077
5.5 | 0.9719 | 0.00856 | -0.0816 | 113.5397
6 | 0.9904 | 0.00945 | -0.0745 | 104.8042
6.5 | 1.0067 | 0.01057 | -0.0676 | 95.2412
7 | 1.028 | 0.01173 | -0.0621 | 87.6385
7.5 | 1.0504 | 0.01306 | -0.0572 | 80.4288
8 | 1.0798 | 0.01428 | -0.0536 | 75.6162
8.5 | 1.112 | 0.0155 | -0.0507 | 71.7419
9 | 1.1459 | 0.01673 | -0.0481 | 68.4937
9.5 | 1.1775 | 0.01816 | -0.0454 | 64.8403
10 | 1.2099 | 0.01963 | -0.043 | 61.6353
10.5 | 1.2391 | 0.02135 | -0.0405 | 58.0375
11 | 1.2691 | 0.02312 | -0.0382 | 54.8919
12 | 1.3283 | 0.02702 | -0.034 | 49.1599
12.5 | 1.3541 | 0.02934 | -0.0319 | 46.152
13 | 1.3802 | 0.03179 | -0.03 | 43.4162
13.5 | 1.4084 | 0.03417 | -0.0284 | 41.2174
14 | 1.4344 | 0.03684 | -0.0269 | 38.9359
14.5 | 1.4593 | 0.0397 | -0.0255 | 36.7582
15 | 1.4809 | 0.04292 | -0.0241 | 34.5037
15.5 | 1.4993 | 0.04658 | -0.0229 | 32.1876
16 | 1.5218 | 0.04999 | -0.022 | 30.4421
16.5 | 1.5426 | 0.05361 | -0.0213 | 28.7745
17 | 1.5559 | 0.05731 | -0.0195 | 27.1488
17.5 | 1.5737 | 0.06159 | -0.0193 | 25.5512
18 | 1.5881 | 0.06637 | -0.0193 | 23.928
18.5 | 1.5987 | 0.07173 | -0.0197 | 22.2877
19 | 1.6034 | 0.07792 | -0.0204 | 20.5775
19.5 | 1.6084 | 0.08433 | -0.0216 | 19.0727
20 | 1.6132 | 0.09096 | -0.0232 | 17.7353

## 79. Re 5M Mach 0.50 (1)
BIGFOIL.COM POLAR EXPORT
NACA65-419
NACA65-419 |  |  |  | Cl Max: | 1.413 | at alpha= | 8 | deg
JavaFoil+Calcfoil stall+Eppler ext transition |  |  |  | L/D Max: | 172.978 | at alpha= | 4 | deg
Re: | 5000000 |  |  | Cd Min: | 0.00525 | at alpha= | -3 | deg
Mach: | 0.5 |  |  | Cl=0 at alpha= | -3.5563 | deg
|  |  |  | @ Cl=0.1, Cd= | 0.0053111
|  |  |  | @ Cl=0.4, Cd= | 0.0055415
|  |  |  | @ Cl=0.6, Cd= | 0.0057805
alpha (deg) | Cl | Cd | Cm | Cl/Cd
-20 | -0.936 | 0.15705 | -0.031 | -5.962
-19.5 | -0.905 | 0.1567 | -0.03 | -5.777
-19 | -0.877 | 0.15034 | -0.031 | -5.834
-18.5 | -0.849 | 0.14631 | -0.031 | -5.804
-18 | -0.823 | 0.14212 | -0.033 | -5.793
-17.5 | -0.792 | 0.13552 | -0.032 | -5.847
-17 | -0.764 | 0.13428 | -0.032 | -5.686
-16.5 | -0.736 | 0.12549 | -0.032 | -5.862
-16 | -0.709 | 0.12333 | -0.034 | -5.751
-15.5 | -0.679 | 0.11813 | -0.033 | -5.749
-15 | -0.65 | 0.11402 | -0.033 | -5.702
-14.5 | -0.622 | 0.10975 | -0.033 | -5.669
-14 | -0.594 | 0.10745 | -0.034 | -5.529
-13.5 | -0.566 | 0.10028 | -0.034 | -5.643
-13 | -0.537 | 0.09414 | -0.034 | -5.707
-12.5 | -0.509 | 0.08493 | -0.036 | -5.999
-12 | -0.482 | 0.07827 | -0.037 | -6.152
-11.5 | -0.462 | 0.06564 | -0.047 | -7.037
-11 | -0.424 | 0.08124 | -0.035 | -5.214
-10.5 | -0.396 | 0.06826 | -0.038 | -5.806
-10 | -0.57 | 0.02527 | -0.07 | -22.543
-9.5 | -0.652 | 0.01695 | -0.075 | -38.444
-9 | -0.643 | 0.01546 | -0.076 | -41.599
-8.5 | -0.612 | 0.01427 | -0.078 | -42.873
-8 | -0.568 | 0.01315 | -0.079 | -43.197
-7.5 | -0.516 | 0.01238 | -0.081 | -41.692
-7 | -0.459 | 0.01165 | -0.082 | -39.36
-6.5 | -0.398 | 0.01104 | -0.084 | -35.997
-6 | -0.334 | 0.01053 | -0.085 | -31.687
-5.5 | -0.268 | 0.01007 | -0.087 | -26.598
-5 | -0.2 | 0.00966 | -0.088 | -20.736
-4.5 | -0.132 | 0.00929 | -0.089 | -14.178
-4 | -0.063 | 0.00564 | -0.093 | -11.242
-3.5 | 0.008 | 0.00554 | -0.094 | 1.403
-3 | 0.08 | 0.00525 | -0.096 | 15.215
-2.5 | 0.152 | 0.00547 | -0.097 | 27.823
-2 | 0.225 | 0.00548 | -0.098 | 40.991
-1.5 | 0.297 | 0.00551 | -0.1 | 53.875
-1 | 0.369 | 0.00552 | -0.101 | 66.85
-0.5 | 0.441 | 0.00557 | -0.102 | 79.117
0 | 0.513 | 0.00565 | -0.103 | 90.858
0.5 | 0.585 | 0.00576 | -0.105 | 101.709
1 | 0.658 | 0.00586 | -0.106 | 112.133
1.5 | 0.73 | 0.00597 | -0.107 | 122.192
2 | 0.801 | 0.00613 | -0.108 | 130.678
2.5 | 0.873 | 0.00638 | -0.11 | 136.961
3 | 0.945 | 0.00657 | -0.111 | 143.78
3.5 | 1.017 | 0.00683 | -0.112 | 148.934
4 | 1.072 | 0.0062 | -0.113 | 172.978
4.5 | 1.135 | 0.00721 | -0.114 | 157.504
5 | 1.189 | 0.0094 | -0.114 | 126.432
5.5 | 1.234 | 0.01512 | -0.113 | 81.646
6 | 1.287 | 0.0162 | -0.114 | 79.454
6.5 | 1.335 | 0.01714 | -0.115 | 77.883
7 | 1.376 | 0.01825 | -0.116 | 75.428
7.5 | 1.404 | 0.01945 | -0.117 | 72.187
8 | 1.413 | 0.02084 | -0.117 | 67.777
8.5 | 1.389 | 0.02237 | -0.118 | 62.117
9 | 1.295 | 0.02439 | -0.119 | 53.089
9.5 | 0.874 | 0.02823 | -0.119 | 30.947
10 | 0.908 | 0.02832 | -0.12 | 32.054
10.5 | 0.934 | 0.03185 | -0.12 | 29.338
11 | 0.819 | 0.08159 | -0.062 | 10.043
11.5 | 0.998 | 0.03366 | -0.122 | 29.66
12 | 1.019 | 0.03845 | -0.121 | 26.509
12.5 | 0.906 | 0.0947 | -0.071 | 9.566
13 | 0.93 | 0.10053 | -0.066 | 9.246

## 80. Re 5M Mach 0.50 (2)
BIGFOIL.COM POLAR EXPORT
NACA65-419
NACA65-419 |  |  |  | Cl Max: | 1.3241 | at alpha= | 13 | deg
XFOIL ncrit=9 |  |  |  | L/D Max: | 172.822 | at alpha= | 3.5 | deg
Re: | 5000000 |  |  | Cd Min: | 0.17698 | at alpha= | 18 | deg
Mach: | 0.5 |  |  | Cl=0 at alpha= | -3.014 | deg
|  |  |  | @ Cl=0.1, Cd= | 0.0048733
|  |  |  | @ Cl=0.4, Cd= | 0.0047213
|  |  |  | @ Cl=0.6, Cd= | 0.0048463
alpha (deg) | Cl | Cd | Cm | Cl/Cd
-16.5 | -0.3829 | 0.13684 | -0.0926 | -2.7982
-16 | -0.4061 | 0.12303 | -0.1004 | -3.3008
-15.5 | -0.4613 | 0.10547 | -0.111 | -4.3738
-15 | -0.5028 | 0.09092 | -0.1199 | -5.5301
-14.5 | -0.5333 | 0.07817 | -0.1279 | -6.8223
-14 | -0.5662 | 0.06608 | -0.1356 | -8.5684
-13.5 | -0.5958 | 0.0557 | -0.1412 | -10.6966
-13 | -0.6224 | 0.04682 | -0.1445 | -13.2935
-12.5 | -0.6399 | 0.03974 | -0.1453 | -16.1022
-12 | -0.6529 | 0.03377 | -0.1442 | -19.3337
-11.5 | -0.6582 | 0.02891 | -0.1414 | -22.7672
-11 | -0.6511 | 0.02523 | -0.1376 | -25.8066
-10.5 | -0.6371 | 0.0222 | -0.1334 | -28.6982
-10 | -0.6191 | 0.01969 | -0.1288 | -31.4424
-9.5 | -0.5934 | 0.01759 | -0.1244 | -33.7351
-9 | -0.564 | 0.01583 | -0.1199 | -35.6286
-8.5 | -0.5288 | 0.01435 | -0.1158 | -36.8502
-8 | -0.4969 | 0.01289 | -0.1112 | -38.5493
-7.5 | -0.4582 | 0.01175 | -0.1071 | -38.9957
-7 | -0.4182 | 0.01078 | -0.1031 | -38.7941
-6.5 | -0.3795 | 0.00996 | -0.0987 | -38.1024
-6 | -0.3494 | 0.00933 | -0.0925 | -37.4491
-5.5 | -0.2978 | 0.00886 | -0.0897 | -33.6117
-5 | -0.2394 | 0.00851 | -0.0882 | -28.1316
-4.5 | -0.1779 | 0.00814 | -0.0873 | -21.855
-3.5 | -0.059 | 0.00704 | -0.0857 | -8.3807
-3 | 0.0017 | 0.00613 | -0.0858 | 0.27732
-2.5 | 0.0665 | 0.005 | -0.087 | 13.3
-2 | 0.1379 | 0.00473 | -0.0885 | 29.1543
-1.5 | 0.2095 | 0.0047 | -0.0898 | 44.5745
-1 | 0.2824 | 0.00468 | -0.0914 | 60.3419
-0.5 | 0.355 | 0.00469 | -0.093 | 75.693
0 | 0.4268 | 0.00474 | -0.0944 | 90.0422
0.5 | 0.4979 | 0.00481 | -0.0956 | 103.5135
1 | 0.5705 | 0.00483 | -0.0971 | 118.1159
1.5 | 0.6429 | 0.00487 | -0.0984 | 132.0123
2 | 0.7138 | 0.00498 | -0.0994 | 143.3333
2.5 | 0.7855 | 0.00505 | -0.1004 | 155.5446
3 | 0.8553 | 0.00519 | -0.1009 | 164.7977
3.5 | 0.9246 | 0.00535 | -0.1012 | 172.8224
4 | 0.9867 | 0.00571 | -0.1 | 172.8021
5 | 1.0034 | 0.00837 | -0.0788 | 119.8805
5.5 | 0.9978 | 0.01036 | -0.0675 | 96.3127
6 | 0.9979 | 0.0128 | -0.0585 | 77.9609
6.5 | 1.0021 | 0.01558 | -0.0511 | 64.3196
7 | 1.0092 | 0.01861 | -0.0447 | 54.2289
7.5 | 1.0227 | 0.0216 | -0.0396 | 47.3472
8 | 1.0543 | 0.02389 | -0.0363 | 44.1314
8.5 | 1.0883 | 0.0262 | -0.0333 | 41.5382
9 | 1.1213 | 0.02871 | -0.0304 | 39.0561
9.5 | 1.1559 | 0.03126 | -0.0277 | 36.977
10 | 1.1879 | 0.03413 | -0.025 | 34.8052
10.5 | 1.2183 | 0.03725 | -0.0223 | 32.706
11 | 1.2482 | 0.04059 | -0.0198 | 30.7514
11.5 | 1.2744 | 0.04438 | -0.0173 | 28.7156
12 | 1.298 | 0.04859 | -0.015 | 26.7133
12.5 | 1.3154 | 0.05352 | -0.013 | 24.5777
13 | 1.3241 | 0.0595 | -0.0114 | 22.2538
13.5 | 1.3234 | 0.06668 | -0.0106 | 19.847
14 | 1.3154 | 0.07501 | -0.0107 | 17.5363
14.5 | 1.2993 | 0.08472 | -0.0122 | 15.3364
15 | 1.2804 | 0.09545 | -0.0154 | 13.4144
15.5 | 1.2569 | 0.10748 | -0.0203 | 11.6943
16 | 1.2336 | 0.12019 | -0.0268 | 10.2637
16.5 | 1.2103 | 0.13355 | -0.0348 | 9.0625
17 | 1.1821 | 0.14813 | -0.0445 | 7.9802
17.5 | 1.1588 | 0.16263 | -0.0546 | 7.1254
18 | 1.1394 | 0.17698 | -0.065 | 6.438

## 81. Re 6M Mach 0.00 (1)
BIGFOIL.COM POLAR EXPORT
NACA65-419
NACA65-419 |  |  |  | Cl Max: | 1.64 | at alpha= | 13.5 | deg
JavaFoil+Calcfoil stall+Eppler ext transition |  |  |  | L/D Max: | 155.813 | at alpha= | 4 | deg
Re: | 6000000 |  |  | Cd Min: | 0.00497 | at alpha= | -2.5 | deg
Mach: | 0 |  |  | Cl=0 at alpha= | -3.5564 | deg
|  |  |  | @ Cl=0.1, Cd= | 0.0049751
|  |  |  | @ Cl=0.4, Cd= | 0.00508
|  |  |  | @ Cl=0.6, Cd= | 0.005269
alpha (deg) | Cl | Cd | Cm | Cl/Cd
-20 | -1.045 | 0.06745 | -0.038 | -15.487
-19.5 | -1.076 | 0.05434 | -0.04 | -19.799
-19 | -1.095 | 0.04816 | -0.042 | -22.745
-18.5 | -1.112 | 0.04272 | -0.043 | -26.022
-18 | -1.128 | 0.0365 | -0.045 | -30.9
-17.5 | -1.136 | 0.03328 | -0.046 | -34.123
-17 | -1.138 | 0.03047 | -0.047 | -37.334
-16.5 | -1.129 | 0.02775 | -0.049 | -40.675
-16 | -1.117 | 0.02545 | -0.05 | -43.869
-15.5 | -1.101 | 0.02341 | -0.051 | -47.052
-15 | -1.082 | 0.02179 | -0.053 | -49.675
-14.5 | -1.06 | 0.02021 | -0.054 | -52.479
-14 | -1.035 | 0.01881 | -0.055 | -55.02
-13.5 | -1.007 | 0.01768 | -0.056 | -56.931
-13 | -0.975 | 0.01658 | -0.058 | -58.833
-12.5 | -0.941 | 0.01572 | -0.059 | -59.838
-12 | -0.904 | 0.01476 | -0.06 | -61.244
-11.5 | -0.864 | 0.01397 | -0.061 | -61.851
-11 | -0.822 | 0.01314 | -0.063 | -62.551
-10.5 | -0.777 | 0.01249 | -0.064 | -62.241
-10 | -0.731 | 0.01184 | -0.065 | -61.686
-9.5 | -0.682 | 0.01124 | -0.066 | -60.651
-9 | -0.631 | 0.01076 | -0.067 | -58.637
-8.5 | -0.579 | 0.01027 | -0.069 | -56.334
-8 | -0.525 | 0.00986 | -0.07 | -53.2
-7.5 | -0.469 | 0.00947 | -0.071 | -49.525
-7 | -0.413 | 0.00911 | -0.072 | -45.312
-6.5 | -0.355 | 0.00881 | -0.074 | -40.286
-6 | -0.296 | 0.00849 | -0.075 | -34.896
-5.5 | -0.237 | 0.00824 | -0.076 | -28.767
-5 | -0.177 | 0.00798 | -0.077 | -22.163
-4.5 | -0.118 | 0.00595 | -0.08 | -19.734
-4 | -0.055 | 0.00509 | -0.081 | -10.895
-3.5 | 0.007 | 0.00504 | -0.082 | 1.347
-3 | 0.069 | 0.00498 | -0.083 | 13.917
-2.5 | 0.132 | 0.00497 | -0.084 | 26.545
-2 | 0.194 | 0.00498 | -0.085 | 39.071
-1.5 | 0.257 | 0.00499 | -0.086 | 51.49
-1 | 0.319 | 0.00501 | -0.087 | 63.73
-0.5 | 0.382 | 0.00506 | -0.089 | 75.54
0 | 0.445 | 0.00513 | -0.09 | 86.716
0.5 | 0.507 | 0.00516 | -0.091 | 98.262
1 | 0.569 | 0.00521 | -0.092 | 109.393
1.5 | 0.632 | 0.00533 | -0.093 | 118.468
2 | 0.694 | 0.00544 | -0.094 | 127.672
2.5 | 0.756 | 0.00554 | -0.095 | 136.444
3 | 0.819 | 0.00564 | -0.096 | 145.153
3.5 | 0.881 | 0.00584 | -0.097 | 150.8
4 | 0.936 | 0.00601 | -0.098 | 155.813
4.5 | 0.995 | 0.00707 | -0.099 | 140.807
5 | 1.053 | 0.00776 | -0.1 | 135.688
5.5 | 1.106 | 0.00865 | -0.1 | 127.843
6 | 1.158 | 0.00971 | -0.101 | 119.248
6.5 | 1.206 | 0.01221 | -0.101 | 98.787
7 | 1.257 | 0.01284 | -0.102 | 97.874
7.5 | 1.305 | 0.01342 | -0.103 | 97.237
8 | 1.351 | 0.01396 | -0.104 | 96.787
8.5 | 1.394 | 0.01457 | -0.104 | 95.655
9 | 1.434 | 0.01523 | -0.105 | 94.181
9.5 | 1.472 | 0.01589 | -0.106 | 92.604
10 | 1.506 | 0.01663 | -0.106 | 90.531
10.5 | 1.537 | 0.01744 | -0.107 | 88.119
11 | 1.564 | 0.01825 | -0.108 | 85.736
11.5 | 1.588 | 0.0191 | -0.108 | 83.168
12 | 1.608 | 0.02 | -0.109 | 80.41
12.5 | 1.624 | 0.02105 | -0.11 | 77.159
13 | 1.636 | 0.02221 | -0.11 | 73.668
13.5 | 1.64 | 0.0236 | -0.111 | 69.46
14 | 1.639 | 0.02499 | -0.111 | 65.568
14.5 | 1.634 | 0.02645 | -0.111 | 61.752
15 | 1.625 | 0.02768 | -0.112 | 58.717
15.5 | 1.612 | 0.02945 | -0.112 | 54.734
16 | 1.595 | 0.03112 | -0.113 | 51.254
16.5 | 1.573 | 0.03357 | -0.113 | 46.862
17 | 1.55 | 0.03524 | -0.113 | 43.979
17.5 | 1.519 | 0.03743 | -0.114 | 40.576
18 | 1.484 | 0.04009 | -0.114 | 37.029
18.5 | 1.448 | 0.04276 | -0.114 | 33.854

## 82. Re 6M Mach 0.00 (2)
BIGFOIL.COM POLAR EXPORT
NACA65-419
NACA65-419 |  |  |  | Cl Max: | 1.6881 | at alpha= | 20 | deg
XFOIL ncrit=9 |  |  |  | L/D Max: | 160.204 | at alpha= | 3.5 | deg
Re: | 6000000 |  |  | Cd Min: | 0.06588 | at alpha= | 20 | deg
Mach: | 0 |  |  | Cl=0 at alpha= | -3.1076 | deg
|  |  |  | @ Cl=0.1, Cd= | 0.0045114
|  |  |  | @ Cl=0.4, Cd= | 0.0042252
|  |  |  | @ Cl=0.6, Cd= | 0.0043994
alpha (deg) | Cl | Cd | Cm | Cl/Cd
-20 | -1.4281 | 0.04077 | -0.0743 | -35.0282
-19.5 | -1.4095 | 0.03773 | -0.0746 | -37.3575
-19 | -1.3884 | 0.03496 | -0.0747 | -39.714
-18.5 | -1.347 | 0.03243 | -0.0781 | -41.5356
-18 | -1.3001 | 0.02976 | -0.0826 | -43.6862
-17.5 | -1.2071 | 0.02634 | -0.0978 | -45.8276
-17 | -1.1444 | 0.02433 | -0.1047 | -47.0366
-16.5 | -1.1215 | 0.0228 | -0.1028 | -49.1886
-16 | -1.0975 | 0.02125 | -0.101 | -51.6471
-15.5 | -1.0671 | 0.02004 | -0.0997 | -53.2485
-15 | -1.0385 | 0.01876 | -0.0981 | -55.3571
-14.5 | -1.0098 | 0.01753 | -0.0963 | -57.6041
-14 | -0.9781 | 0.01648 | -0.0947 | -59.3507
-13.5 | -0.9461 | 0.01548 | -0.0929 | -61.1176
-13 | -0.9132 | 0.01453 | -0.0912 | -62.8493
-12.5 | -0.8809 | 0.01362 | -0.0891 | -64.6769
-12 | -0.853 | 0.0126 | -0.0863 | -67.6984
-11.5 | -0.8198 | 0.01182 | -0.0839 | -69.357
-11 | -0.787 | 0.01114 | -0.0813 | -70.6463
-10.5 | -0.7559 | 0.01054 | -0.078 | -71.7173
-10 | -0.7272 | 0.01013 | -0.0739 | -71.7868
-9.5 | -0.6828 | 0.00977 | -0.0726 | -69.8874
-9 | -0.6355 | 0.00944 | -0.0718 | -67.3199
-8.5 | -0.5877 | 0.00904 | -0.0711 | -65.0111
-8 | -0.5377 | 0.00872 | -0.0707 | -61.6628
-7.5 | -0.485 | 0.00844 | -0.0708 | -57.4645
-7 | -0.4315 | 0.00821 | -0.071 | -52.5579
-6.5 | -0.3778 | 0.00791 | -0.0712 | -47.7623
-6 | -0.3225 | 0.00769 | -0.0717 | -41.9376
-5 | -0.2111 | 0.00721 | -0.0728 | -29.2788
-4.5 | -0.1558 | 0.00686 | -0.0733 | -22.7114
-4 | -0.1006 | 0.00646 | -0.0739 | -15.5728
-3.5 | -0.0445 | 0.00595 | -0.0748 | -7.479
-3 | 0.0122 | 0.00538 | -0.0759 | 2.2677
-2.5 | 0.0697 | 0.00471 | -0.0772 | 14.7983
-2 | 0.1292 | 0.00432 | -0.0787 | 29.9074
-1.5 | 0.1899 | 0.00421 | -0.0801 | 45.1069
-1 | 0.2504 | 0.0042 | -0.0814 | 59.619
-0.5 | 0.3106 | 0.0042 | -0.0827 | 73.9524
0 | 0.3709 | 0.00423 | -0.084 | 87.6832
0.5 | 0.4316 | 0.00422 | -0.0853 | 102.2749
1 | 0.4912 | 0.00429 | -0.0865 | 114.4988
1.5 | 0.5511 | 0.00435 | -0.0877 | 126.6897
2 | 0.6105 | 0.00441 | -0.0888 | 138.4354
2.5 | 0.67 | 0.00447 | -0.0899 | 149.8881
3 | 0.7285 | 0.00458 | -0.0909 | 159.0611
3.5 | 0.7834 | 0.00489 | -0.0912 | 160.2045
4 | 0.8296 | 0.00562 | -0.0899 | 147.6157
4.5 | 0.8689 | 0.00666 | -0.0875 | 130.4655
5 | 0.9094 | 0.00753 | -0.0853 | 120.7703
5.5 | 0.9497 | 0.00828 | -0.083 | 114.6981
6 | 0.9874 | 0.00902 | -0.0802 | 109.4678
6.5 | 1.0144 | 0.00974 | -0.0753 | 104.1478
7 | 1.0391 | 0.01051 | -0.0701 | 98.8677
7.5 | 1.0668 | 0.01132 | -0.0659 | 94.2403
8 | 1.0979 | 0.01212 | -0.0625 | 90.5858
8.5 | 1.131 | 0.01293 | -0.0596 | 87.471
9 | 1.1646 | 0.0138 | -0.057 | 84.3913
9.5 | 1.197 | 0.01478 | -0.0545 | 80.9878
10 | 1.2298 | 0.01583 | -0.0522 | 77.6879
10.5 | 1.26 | 0.01705 | -0.0497 | 73.9003
11 | 1.2908 | 0.01833 | -0.0475 | 70.4201
11.5 | 1.3218 | 0.01966 | -0.0455 | 67.233
12 | 1.3507 | 0.02117 | -0.0434 | 63.8026
12.5 | 1.377 | 0.0229 | -0.0413 | 60.131
13 | 1.4032 | 0.02474 | -0.0393 | 56.7179
13.5 | 1.4316 | 0.02651 | -0.0378 | 54.0023
14 | 1.459 | 0.02842 | -0.0363 | 51.3371
14.5 | 1.4853 | 0.03049 | -0.0349 | 48.7143
15 | 1.5083 | 0.03289 | -0.0335 | 45.8589
15.5 | 1.5302 | 0.03547 | -0.0321 | 43.1407
16 | 1.5515 | 0.03819 | -0.031 | 40.6258
17 | 1.5914 | 0.04339 | -0.0283 | 36.6767
17.5 | 1.6136 | 0.04632 | -0.0278 | 34.8359
18 | 1.6321 | 0.04966 | -0.0273 | 32.8655
18.5 | 1.6486 | 0.0533 | -0.027 | 30.9306
19 | 1.6637 | 0.05719 | -0.0268 | 29.0908
19.5 | 1.6766 | 0.06139 | -0.0269 | 27.3106
20 | 1.6881 | 0.06588 | -0.0272 | 25.6239

## 83. Re 6M Mach 0.10 (1)
BIGFOIL.COM POLAR EXPORT
NACA65-419
NACA65-419 |  |  |  | Cl Max: | 1.629 | at alpha= | 13.5 | deg
JavaFoil+Calcfoil stall+Eppler ext transition |  |  |  | L/D Max: | 155.885 | at alpha= | 4 | deg
Re: | 6000000 |  |  | Cd Min: | 0.005 | at alpha= | -2 | deg
Mach: | 0.1 |  |  | Cl=0 at alpha= | -3.5556 | deg
|  |  |  | @ Cl=0.1, Cd= | 0.0050252
|  |  |  | @ Cl=0.4, Cd= | 0.0050927
|  |  |  | @ Cl=0.6, Cd= | 0.00529
alpha (deg) | Cl | Cd | Cm | Cl/Cd
-20 | -0.968 | 0.09777 | -0.035 | -9.905
-19.5 | -1.015 | 0.07189 | -0.039 | -14.125
-19 | -1.056 | 0.05388 | -0.041 | -19.591
-18.5 | -1.079 | 0.04598 | -0.043 | -23.475
-18 | -1.099 | 0.03938 | -0.045 | -27.915
-17.5 | -1.113 | 0.03491 | -0.046 | -31.875
-17 | -1.119 | 0.03173 | -0.048 | -35.266
-16.5 | -1.113 | 0.02871 | -0.049 | -38.772
-16 | -1.104 | 0.02623 | -0.05 | -42.071
-15.5 | -1.09 | 0.02423 | -0.051 | -44.987
-15 | -1.074 | 0.0223 | -0.053 | -48.155
-14.5 | -1.053 | 0.02088 | -0.054 | -50.435
-14 | -1.03 | 0.01923 | -0.055 | -53.581
-13.5 | -1.003 | 0.01798 | -0.057 | -55.792
-13 | -0.973 | 0.01686 | -0.058 | -57.722
-12.5 | -0.94 | 0.01595 | -0.059 | -58.916
-12 | -0.904 | 0.01497 | -0.06 | -60.374
-11.5 | -0.865 | 0.01415 | -0.062 | -61.108
-11 | -0.823 | 0.01334 | -0.063 | -61.693
-10.5 | -0.779 | 0.01263 | -0.064 | -61.672
-10 | -0.732 | 0.01197 | -0.065 | -61.181
-9.5 | -0.684 | 0.01139 | -0.067 | -60.03
-9 | -0.633 | 0.01084 | -0.068 | -58.383
-8.5 | -0.581 | 0.01037 | -0.069 | -56.017
-8 | -0.527 | 0.00995 | -0.07 | -52.928
-7.5 | -0.471 | 0.00954 | -0.072 | -49.393
-7 | -0.414 | 0.00918 | -0.073 | -45.139
-6.5 | -0.356 | 0.00886 | -0.074 | -40.252
-6 | -0.298 | 0.00853 | -0.075 | -34.88
-5.5 | -0.238 | 0.00827 | -0.077 | -28.773
-5 | -0.178 | 0.00803 | -0.078 | -22.12
-4.5 | -0.118 | 0.00604 | -0.08 | -19.567
-4 | -0.056 | 0.00512 | -0.081 | -10.885
-3.5 | 0.007 | 0.00507 | -0.082 | 1.346
-3 | 0.07 | 0.00503 | -0.083 | 13.85
-2.5 | 0.133 | 0.00502 | -0.085 | 26.416
-2 | 0.195 | 0.005 | -0.086 | 39.052
-1.5 | 0.258 | 0.00504 | -0.087 | 51.265
-1 | 0.321 | 0.00504 | -0.088 | 63.718
-0.5 | 0.384 | 0.00508 | -0.089 | 75.555
0 | 0.447 | 0.00513 | -0.09 | 87.128
0.5 | 0.51 | 0.0052 | -0.091 | 97.986
1 | 0.572 | 0.00525 | -0.092 | 109.052
1.5 | 0.635 | 0.00534 | -0.093 | 118.802
2 | 0.698 | 0.00547 | -0.094 | 127.421
2.5 | 0.76 | 0.00554 | -0.095 | 137.309
3 | 0.823 | 0.0057 | -0.096 | 144.383
3.5 | 0.885 | 0.00584 | -0.097 | 151.645
4 | 0.94 | 0.00603 | -0.098 | 155.885
4.5 | 1 | 0.00708 | -0.099 | 141.319
5 | 1.058 | 0.0078 | -0.1 | 135.754
5.5 | 1.111 | 0.00874 | -0.101 | 127.133
6 | 1.163 | 0.0098 | -0.102 | 118.596
6.5 | 1.211 | 0.0123 | -0.102 | 98.404
7 | 1.261 | 0.01298 | -0.103 | 97.214
7.5 | 1.31 | 0.01355 | -0.103 | 96.693
8 | 1.355 | 0.01413 | -0.104 | 95.922
8.5 | 1.398 | 0.01475 | -0.105 | 94.796
9 | 1.438 | 0.0154 | -0.106 | 93.382
9.5 | 1.475 | 0.01608 | -0.106 | 91.734
10 | 1.508 | 0.01684 | -0.107 | 89.546
10.5 | 1.538 | 0.01766 | -0.108 | 87.077
11 | 1.564 | 0.0185 | -0.108 | 84.525
11.5 | 1.586 | 0.01942 | -0.109 | 81.687
12 | 1.605 | 0.02034 | -0.109 | 78.921
12.5 | 1.619 | 0.0215 | -0.11 | 75.278
13 | 1.628 | 0.02261 | -0.111 | 72.005
13.5 | 1.629 | 0.02404 | -0.111 | 67.733
14 | 1.624 | 0.02551 | -0.111 | 63.691
14.5 | 1.616 | 0.02706 | -0.112 | 59.715
15 | 1.603 | 0.02857 | -0.112 | 56.093
15.5 | 1.586 | 0.03015 | -0.113 | 52.596
16 | 1.564 | 0.03222 | -0.113 | 48.535
16.5 | 1.538 | 0.03452 | -0.113 | 44.545
17 | 1.509 | 0.03663 | -0.114 | 41.192
17.5 | 1.473 | 0.03896 | -0.114 | 37.804
18 | 1.433 | 0.04153 | -0.114 | 34.512
18.5 | 1.391 | 0.04461 | -0.114 | 31.185

## 84. Re 6M Mach 0.10 (2)
BIGFOIL.COM POLAR EXPORT
NACA65-419
NACA65-419 |  |  |  | Cl Max: | 1.6818 | at alpha= | 20 | deg
XFOIL ncrit=9 |  |  |  | L/D Max: | 159.673 | at alpha= | 3 | deg
Re: | 6000000 |  |  | Cd Min: | 0.06901 | at alpha= | 20 | deg
Mach: | 0.1 |  |  | Cl=0 at alpha= | -3.1053 | deg
|  |  |  | @ Cl=0.1, Cd= | 0.004528
|  |  |  | @ Cl=0.4, Cd= | 0.00423
|  |  |  | @ Cl=0.6, Cd= | 0.0044036
alpha (deg) | Cl | Cd | Cm | Cl/Cd
-17 | -1.1412 | 0.02538 | -0.1073 | -44.9645
-16.5 | -1.1197 | 0.02367 | -0.1053 | -47.3046
-16 | -1.0964 | 0.02199 | -0.1034 | -49.859
-15.5 | -1.0663 | 0.0207 | -0.1021 | -51.5121
-15 | -1.0377 | 0.01937 | -0.1004 | -53.5725
-14.5 | -1.0091 | 0.01806 | -0.0986 | -55.8749
-14 | -0.9774 | 0.01696 | -0.0969 | -57.6297
-13.5 | -0.9456 | 0.0159 | -0.0951 | -59.4717
-13 | -0.9129 | 0.01489 | -0.0932 | -61.3096
-12.5 | -0.8786 | 0.01401 | -0.0913 | -62.7123
-12 | -0.8512 | 0.01292 | -0.0884 | -65.8824
-11.5 | -0.8186 | 0.01207 | -0.0859 | -67.821
-11 | -0.7852 | 0.01135 | -0.0833 | -69.1806
-10.5 | -0.7522 | 0.01072 | -0.0804 | -70.1679
-10 | -0.7276 | 0.01023 | -0.0756 | -71.1241
-9.5 | -0.6846 | 0.00985 | -0.0739 | -69.5025
-9 | -0.6377 | 0.00951 | -0.0729 | -67.0557
-8.5 | -0.5901 | 0.00912 | -0.072 | -64.7039
-8 | -0.5402 | 0.00878 | -0.0715 | -61.5262
-7.5 | -0.4875 | 0.00848 | -0.0715 | -57.4882
-7 | -0.4339 | 0.00825 | -0.0715 | -52.5939
-6.5 | -0.3798 | 0.00795 | -0.0717 | -47.7736
-6 | -0.3245 | 0.00772 | -0.0722 | -42.0337
-5.5 | -0.269 | 0.00749 | -0.0726 | -35.9146
-5 | -0.2124 | 0.00723 | -0.0732 | -29.3776
-4.5 | -0.1568 | 0.0069 | -0.0737 | -22.7246
-3.5 | -0.045 | 0.00597 | -0.0752 | -7.5377
-3 | 0.012 | 0.0054 | -0.0762 | 2.2222
-2.5 | 0.0697 | 0.00473 | -0.0775 | 14.7357
-2 | 0.1297 | 0.00433 | -0.079 | 29.9538
-1.5 | 0.1908 | 0.00421 | -0.0805 | 45.3207
-1 | 0.2516 | 0.00421 | -0.0818 | 59.7625
-0.5 | 0.3122 | 0.00421 | -0.0831 | 74.1568
0 | 0.373 | 0.00423 | -0.0844 | 88.1797
0.5 | 0.434 | 0.00423 | -0.0857 | 102.6005
1 | 0.494 | 0.0043 | -0.0869 | 114.8837
1.5 | 0.5543 | 0.00435 | -0.0881 | 127.4253
2 | 0.614 | 0.00442 | -0.0892 | 138.914
2.5 | 0.674 | 0.00448 | -0.0903 | 150.4464
3 | 0.7329 | 0.00459 | -0.0913 | 159.6732
4 | 0.8347 | 0.00562 | -0.0903 | 148.5231
4.5 | 0.8735 | 0.00668 | -0.0877 | 130.7635
5 | 0.9136 | 0.00756 | -0.0853 | 120.8466
5.5 | 0.9533 | 0.00833 | -0.0828 | 114.4418
6 | 0.9899 | 0.00909 | -0.0798 | 108.8999
6.5 | 1.0136 | 0.00982 | -0.0741 | 103.2179
7 | 1.0386 | 0.01063 | -0.069 | 97.7046
7.5 | 1.0657 | 0.0115 | -0.0647 | 92.6696
8 | 1.0972 | 0.01233 | -0.0613 | 88.9862
8.5 | 1.1301 | 0.01319 | -0.0584 | 85.6785
9 | 1.1636 | 0.01412 | -0.0558 | 82.4079
9.5 | 1.1968 | 0.01512 | -0.0533 | 79.1534
10 | 1.2295 | 0.01622 | -0.051 | 75.8015
10.5 | 1.2595 | 0.01752 | -0.0485 | 71.8893
11 | 1.2909 | 0.01883 | -0.0463 | 68.5555
11.5 | 1.3217 | 0.02022 | -0.0442 | 65.366
12 | 1.3504 | 0.02181 | -0.0421 | 61.9166
12.5 | 1.3763 | 0.02364 | -0.0399 | 58.2191
13 | 1.4036 | 0.02549 | -0.0381 | 55.0647
13.5 | 1.4317 | 0.02737 | -0.0364 | 52.3091
14 | 1.4584 | 0.02942 | -0.0349 | 49.5717
14.5 | 1.4837 | 0.03167 | -0.0334 | 46.8488
15 | 1.506 | 0.03422 | -0.032 | 44.0094
15.5 | 1.5278 | 0.03691 | -0.0306 | 41.3926
16 | 1.5519 | 0.0395 | -0.0296 | 39.2886
16.5 | 1.5745 | 0.04226 | -0.0287 | 37.2575
17.5 | 1.611 | 0.04826 | -0.0263 | 33.3817
18 | 1.6297 | 0.0517 | -0.0259 | 31.5222
18.5 | 1.6469 | 0.05541 | -0.0256 | 29.7221
19 | 1.6609 | 0.05955 | -0.0255 | 27.8908
19.5 | 1.6711 | 0.06423 | -0.0256 | 26.0174
20 | 1.6818 | 0.06901 | -0.026 | 24.3704

## 85. Re 6M Mach 0.25 (1)
BIGFOIL.COM POLAR EXPORT
NACA65-419
NACA65-419 |  |  |  | Cl Max: | 1.568 | at alpha= | 12 | deg
JavaFoil+Calcfoil stall+Eppler ext transition |  |  |  | L/D Max: | 156.143 | at alpha= | 4 | deg
Re: | 6000000 |  |  | Cd Min: | 0.00506 | at alpha= | -2 | deg
Mach: | 0.25 |  |  | Cl=0 at alpha= | -3.5547 | deg
|  |  |  | @ Cl=0.1, Cd= | 0.0050756
|  |  |  | @ Cl=0.4, Cd= | 0.0051455
|  |  |  | @ Cl=0.6, Cd= | 0.0053503
alpha (deg) | Cl | Cd | Cm | Cl/Cd
-20 | -0.601 | 0.16543 | -0.024 | -3.632
-19.5 | -0.655 | 0.15485 | -0.026 | -4.229
-19 | -0.704 | 0.14769 | -0.026 | -4.768
-18.5 | -0.751 | 0.13688 | -0.028 | -5.489
-18 | -0.794 | 0.12639 | -0.031 | -6.284
-17.5 | -0.835 | 0.1144 | -0.033 | -7.301
-17 | -0.898 | 0.07949 | -0.041 | -11.292
-16.5 | -0.964 | 0.04388 | -0.048 | -21.962
-16 | -0.986 | 0.03475 | -0.05 | -28.369
-15.5 | -0.995 | 0.03024 | -0.052 | -32.921
-15 | -0.999 | 0.02634 | -0.054 | -37.94
-14.5 | -0.995 | 0.02404 | -0.055 | -41.383
-14 | -0.986 | 0.02188 | -0.056 | -45.051
-13.5 | -0.971 | 0.02002 | -0.058 | -48.503
-13 | -0.951 | 0.01858 | -0.059 | -51.181
-12.5 | -0.926 | 0.01737 | -0.06 | -53.278
-12 | -0.896 | 0.01624 | -0.062 | -55.193
-11.5 | -0.863 | 0.01532 | -0.063 | -56.308
-11 | -0.825 | 0.01441 | -0.064 | -57.266
-10.5 | -0.784 | 0.01356 | -0.066 | -57.848
-10 | -0.74 | 0.01271 | -0.067 | -58.239
-9.5 | -0.693 | 0.01208 | -0.068 | -57.361
-9 | -0.643 | 0.01139 | -0.069 | -56.459
-8.5 | -0.591 | 0.01088 | -0.071 | -54.323
-8 | -0.537 | 0.01038 | -0.072 | -51.739
-7.5 | -0.481 | 0.00992 | -0.073 | -48.473
-7 | -0.423 | 0.00951 | -0.075 | -44.522
-6.5 | -0.365 | 0.00918 | -0.076 | -39.708
-6 | -0.305 | 0.00883 | -0.077 | -34.512
-5.5 | -0.244 | 0.00852 | -0.078 | -28.615
-5 | -0.182 | 0.00824 | -0.08 | -22.067
-4.5 | -0.12 | 0.0062 | -0.082 | -19.422
-4 | -0.057 | 0.00563 | -0.083 | -10.164
-3.5 | 0.007 | 0.00511 | -0.085 | 1.37
-3 | 0.072 | 0.00508 | -0.086 | 14.102
-2.5 | 0.136 | 0.00507 | -0.087 | 26.887
-2 | 0.201 | 0.00506 | -0.088 | 39.683
-1.5 | 0.265 | 0.0051 | -0.089 | 52.069
-1 | 0.33 | 0.00513 | -0.09 | 64.342
-0.5 | 0.394 | 0.00514 | -0.091 | 76.694
0 | 0.459 | 0.0052 | -0.093 | 88.243
0.5 | 0.524 | 0.00524 | -0.094 | 99.887
1 | 0.588 | 0.00533 | -0.095 | 110.274
1.5 | 0.653 | 0.00544 | -0.096 | 119.914
2 | 0.717 | 0.00553 | -0.097 | 129.639
2.5 | 0.781 | 0.00569 | -0.098 | 137.344
3 | 0.845 | 0.00579 | -0.099 | 146.119
3.5 | 0.91 | 0.00601 | -0.1 | 151.468
4 | 0.966 | 0.00618 | -0.101 | 156.143
4.5 | 1.026 | 0.00743 | -0.102 | 138.074
5 | 1.082 | 0.00718 | -0.103 | 150.655
5.5 | 1.136 | 0.00922 | -0.103 | 123.253
6 | 1.184 | 0.01236 | -0.104 | 95.786
6.5 | 1.237 | 0.01298 | -0.104 | 95.319
7 | 1.287 | 0.01369 | -0.105 | 94.015
7.5 | 1.335 | 0.01435 | -0.106 | 93.018
8 | 1.379 | 0.01496 | -0.107 | 92.166
8.5 | 1.419 | 0.01572 | -0.107 | 90.28
9 | 1.455 | 0.01649 | -0.108 | 88.256
9.5 | 1.487 | 0.01725 | -0.109 | 86.208
10 | 1.514 | 0.01818 | -0.109 | 83.297
10.5 | 1.536 | 0.01912 | -0.11 | 80.361
11 | 1.553 | 0.02018 | -0.111 | 76.939
11.5 | 1.563 | 0.02128 | -0.111 | 73.478
12 | 1.568 | 0.02248 | -0.112 | 69.736
12.5 | 1.565 | 0.02398 | -0.112 | 65.266
13 | 1.555 | 0.0256 | -0.113 | 60.749
13.5 | 1.533 | 0.02705 | -0.113 | 56.66
14 | 1.502 | 0.029 | -0.114 | 51.78
14.5 | 1.462 | 0.03113 | -0.114 | 46.974
15 | 1.415 | 0.0338 | -0.114 | 41.86
15.5 | 1.361 | 0.03608 | -0.115 | 37.728
16 | 1.298 | 0.03977 | -0.115 | 32.651
16.5 | 1.231 | 0.04327 | -0.115 | 28.441
17 | 1.153 | 0.04886 | -0.114 | 23.599

## 86. Re 6M Mach 0.25 (2)
BIGFOIL.COM POLAR EXPORT
NACA65-419
NACA65-419 |  |  |  | Cl Max: | 1.6487 | at alpha= | 20 | deg
XFOIL ncrit=9 |  |  |  | L/D Max: | 164.858 | at alpha= | 3.5 | deg
Re: | 6000000 |  |  | Cd Min: | 0.08668 | at alpha= | 20 | deg
Mach: | 0.25 |  |  | Cl=0 at alpha= | -3.0929 | deg
|  |  |  | @ Cl=0.1, Cd= | 0.0045933
|  |  |  | @ Cl=0.4, Cd= | 0.0042825
|  |  |  | @ Cl=0.6, Cd= | 0.0044457
alpha (deg) | Cl | Cd | Cm | Cl/Cd
-20 | -1.3059 | 0.06568 | -0.0841 | -19.8828
-19.5 | -1.3121 | 0.05875 | -0.0863 | -22.3336
-19 | -1.3082 | 0.05314 | -0.0876 | -24.618
-18.5 | -1.2891 | 0.04776 | -0.0909 | -26.9912
-18 | -1.2594 | 0.04307 | -0.0944 | -29.2408
-17.5 | -1.1801 | 0.03795 | -0.1078 | -31.0962
-17 | -1.1084 | 0.03272 | -0.1207 | -33.8753
-16.5 | -1.097 | 0.0298 | -0.1185 | -36.8121
-16 | -1.0802 | 0.02714 | -0.1166 | -39.801
-15.5 | -1.0518 | 0.02524 | -0.115 | -41.6719
-15 | -1.0257 | 0.0233 | -0.1131 | -44.0215
-14.5 | -0.9995 | 0.02149 | -0.111 | -46.51
-14 | -0.969 | 0.02 | -0.1089 | -48.45
-13.5 | -0.9389 | 0.01856 | -0.1067 | -50.5873
-13 | -0.9081 | 0.0172 | -0.1043 | -52.7965
-12.5 | -0.8729 | 0.01607 | -0.1022 | -54.3186
-12 | -0.8398 | 0.01495 | -0.0997 | -56.1739
-11.5 | -0.8104 | 0.01371 | -0.0967 | -59.1101
-11 | -0.7774 | 0.01268 | -0.0938 | -61.3091
-10.5 | -0.7418 | 0.01187 | -0.0911 | -62.4937
-10 | -0.706 | 0.0111 | -0.0882 | -63.6036
-9.5 | -0.6722 | 0.01043 | -0.0847 | -64.4487
-9 | -0.6448 | 0.00994 | -0.0797 | -64.8692
-8.5 | -0.599 | 0.00957 | -0.0778 | -62.5914
-8 | -0.5516 | 0.00911 | -0.0763 | -60.5488
-7.5 | -0.5 | 0.00876 | -0.0755 | -57.0776
-7 | -0.446 | 0.00847 | -0.0751 | -52.6564
-6.5 | -0.3904 | 0.00818 | -0.075 | -47.7262
-6 | -0.3347 | 0.0079 | -0.0749 | -42.3671
-5.5 | -0.277 | 0.00766 | -0.0752 | -36.1619
-5 | -0.2191 | 0.0074 | -0.0756 | -29.6081
-4.5 | -0.162 | 0.0071 | -0.076 | -22.8169
-4 | -0.1048 | 0.00665 | -0.0765 | -15.7594
-3.5 | -0.0473 | 0.00612 | -0.0771 | -7.7288
-3 | 0.0108 | 0.00554 | -0.0781 | 1.9495
-2.5 | 0.07 | 0.0048 | -0.0794 | 14.5833
-2 | 0.1324 | 0.00437 | -0.081 | 30.2975
-1.5 | 0.1954 | 0.00426 | -0.0824 | 45.8685
-1 | 0.2581 | 0.00427 | -0.0838 | 60.445
-0.5 | 0.3209 | 0.00427 | -0.0851 | 75.1522
0 | 0.3842 | 0.00428 | -0.0865 | 89.7664
0.5 | 0.4471 | 0.00429 | -0.0879 | 104.2191
1 | 0.5091 | 0.00436 | -0.089 | 116.7661
1.5 | 0.5719 | 0.0044 | -0.0903 | 129.9773
2 | 0.6334 | 0.0045 | -0.0914 | 140.7556
2.5 | 0.6958 | 0.00454 | -0.0926 | 153.2599
3 | 0.757 | 0.00464 | -0.0935 | 163.1466
3.5 | 0.8144 | 0.00494 | -0.0937 | 164.8583
4 | 0.8624 | 0.00564 | -0.0923 | 152.9078
4.5 | 0.8985 | 0.0068 | -0.0887 | 132.1324
5 | 0.9353 | 0.00776 | -0.0853 | 120.5284
5.5 | 0.9703 | 0.00861 | -0.0814 | 112.6945
6 | 0.9919 | 0.00938 | -0.0749 | 105.7463
6.5 | 1.0107 | 0.01042 | -0.0683 | 96.9962
7 | 1.0341 | 0.0115 | -0.063 | 89.9217
7.5 | 1.0601 | 0.01266 | -0.0586 | 83.7362
8.5 | 1.1264 | 0.01482 | -0.0525 | 76.0054
9 | 1.1587 | 0.01609 | -0.0496 | 72.0137
9.5 | 1.1929 | 0.01734 | -0.0472 | 68.7947
10 | 1.2242 | 0.01883 | -0.0445 | 65.0133
10.5 | 1.2555 | 0.02038 | -0.0421 | 61.6045
11 | 1.2871 | 0.02202 | -0.0398 | 58.4514
11.5 | 1.3169 | 0.02384 | -0.0375 | 55.2391
12 | 1.3442 | 0.02593 | -0.0352 | 51.8396
12.5 | 1.3714 | 0.02812 | -0.0331 | 48.7696
13 | 1.4002 | 0.03033 | -0.0313 | 46.1655
13.5 | 1.4278 | 0.03271 | -0.0295 | 43.6503
14 | 1.454 | 0.03529 | -0.0279 | 41.2015
14.5 | 1.478 | 0.03815 | -0.0263 | 38.7418
15 | 1.4999 | 0.04129 | -0.0248 | 36.326
16 | 1.5464 | 0.04775 | -0.0227 | 32.3853
16.5 | 1.5668 | 0.05139 | -0.0219 | 30.4884
17 | 1.5851 | 0.05533 | -0.0211 | 28.6481
18.5 | 1.6198 | 0.06947 | -0.0196 | 23.3165
19 | 1.6322 | 0.07471 | -0.0201 | 21.8471
19.5 | 1.6419 | 0.08043 | -0.0209 | 20.414
20 | 1.6487 | 0.08668 | -0.0222 | 19.0205

## 87. Re 6M Mach 0.50 (1)
BIGFOIL.COM POLAR EXPORT
NACA65-419
NACA65-419 |  |  |  | Cl Max: | 1.454 | at alpha= | 20 | deg
JavaFoil+Calcfoil stall+Eppler ext transition |  |  |  | L/D Max: | 165.977 | at alpha= | 4 | deg
Re: | 6000000 |  |  | Cd Min: | 0.00534 | at alpha= | -2.5 | deg
Mach: | 0.5 |  |  | Cl=0 at alpha= | -3.5563 | deg
|  |  |  | @ Cl=0.1, Cd= | 0.0053978
|  |  |  | @ Cl=0.4, Cd= | 0.0054215
|  |  |  | @ Cl=0.6, Cd= | 0.0056288
alpha (deg) | Cl | Cd | Cm | Cl/Cd
-20 | -0.938 | 0.15428 | -0.032 | -6.081
-19.5 | -0.907 | 0.15344 | -0.031 | -5.911
-19 | -0.877 | 0.14829 | -0.031 | -5.917
-18.5 | -0.849 | 0.14299 | -0.031 | -5.94
-18 | -0.825 | 0.13878 | -0.034 | -5.942
-17.5 | -0.794 | 0.13274 | -0.033 | -5.979
-17 | -0.764 | 0.1315 | -0.032 | -5.809
-16.5 | -0.736 | 0.12327 | -0.033 | -5.97
-16 | -0.71 | 0.12244 | -0.035 | -5.801
-15.5 | -0.68 | 0.1167 | -0.034 | -5.827
-15 | -0.65 | 0.1092 | -0.033 | -5.956
-14.5 | -0.622 | 0.10056 | -0.034 | -6.189
-14 | -0.595 | 0.09487 | -0.035 | -6.268
-13.5 | -0.566 | 0.09957 | -0.035 | -5.685
-13 | -0.538 | 0.09191 | -0.035 | -5.849
-12.5 | -0.511 | 0.08256 | -0.038 | -6.187
-12 | -0.487 | 0.07327 | -0.043 | -6.642
-11.5 | -0.526 | 0.02326 | -0.068 | -22.608
-11 | -0.424 | 0.07895 | -0.035 | -5.365
-10.5 | -0.397 | 0.06758 | -0.039 | -5.871
-10 | -0.585 | 0.01953 | -0.073 | -29.953
-9.5 | -0.653 | 0.01635 | -0.075 | -39.913
-9 | -0.644 | 0.01494 | -0.076 | -43.111
-8.5 | -0.613 | 0.01379 | -0.078 | -44.427
-8 | -0.569 | 0.01271 | -0.08 | -44.731
-7.5 | -0.517 | 0.01196 | -0.081 | -43.18
-7 | -0.459 | 0.01126 | -0.082 | -40.769
-6.5 | -0.398 | 0.01069 | -0.084 | -37.225
-6 | -0.334 | 0.0102 | -0.085 | -32.742
-5.5 | -0.268 | 0.00975 | -0.087 | -27.501
-5 | -0.2 | 0.00935 | -0.088 | -21.43
-4.5 | -0.132 | 0.00901 | -0.09 | -14.631
-4 | -0.063 | 0.00628 | -0.092 | -10.039
-3.5 | 0.008 | 0.00545 | -0.094 | 1.428
-3 | 0.08 | 0.00542 | -0.096 | 14.773
-2.5 | 0.152 | 0.00534 | -0.097 | 28.516
-2 | 0.225 | 0.00536 | -0.098 | 41.922
-1.5 | 0.297 | 0.00541 | -0.1 | 54.842
-1 | 0.369 | 0.0054 | -0.101 | 68.301
-0.5 | 0.441 | 0.00545 | -0.102 | 80.866
0 | 0.513 | 0.00552 | -0.103 | 92.957
0.5 | 0.585 | 0.0056 | -0.105 | 104.526
1 | 0.658 | 0.00574 | -0.106 | 114.564
1.5 | 0.73 | 0.00589 | -0.107 | 123.85
2 | 0.801 | 0.00605 | -0.108 | 132.578
2.5 | 0.873 | 0.00623 | -0.11 | 140.167
3 | 0.945 | 0.00651 | -0.111 | 145.22
3.5 | 1.017 | 0.00675 | -0.112 | 150.695
4 | 1.073 | 0.00646 | -0.113 | 165.977
4.5 | 1.129 | 0.00868 | -0.113 | 130.048
5 | 1.186 | 0.01034 | -0.114 | 114.722
5.5 | 1.236 | 0.01463 | -0.114 | 84.461
6 | 1.289 | 0.01568 | -0.114 | 82.156
6.5 | 1.337 | 0.01658 | -0.115 | 80.618
7 | 1.378 | 0.01766 | -0.116 | 78.029
7.5 | 1.406 | 0.01882 | -0.117 | 74.724
8 | 1.414 | 0.02015 | -0.118 | 70.189
8.5 | 1.392 | 0.02165 | -0.118 | 64.275
9 | 1.296 | 0.02355 | -0.119 | 55.056
9.5 | 0.875 | 0.02736 | -0.119 | 31.971
10 | 0.909 | 0.02743 | -0.12 | 33.142
10.5 | 0.937 | 0.03064 | -0.12 | 30.574
11 | 0.822 | 0.07995 | -0.066 | 10.278
11.5 | 1 | 0.0325 | -0.122 | 30.768
12 | 1.026 | 0.03632 | -0.122 | 28.239
12.5 | 0.918 | 0.0882 | -0.083 | 10.411
13 | 0.93 | 0.09765 | -0.066 | 9.52
13.5 | 0.961 | 0.10017 | -0.073 | 9.595
14 | 1.116 | 0.05645 | -0.12 | 19.774
14.5 | 1.014 | 0.10678 | -0.072 | 9.492
15 | 1.156 | 0.06665 | -0.117 | 17.338
15.5 | 1.202 | 0.06533 | -0.121 | 18.393
16 | 1.098 | 0.12012 | -0.078 | 9.139
16.5 | 1.257 | 0.06882 | -0.122 | 18.258
17 | 1.294 | 0.0699 | -0.124 | 18.516
17.5 | 1.182 | 0.1328 | -0.083 | 8.9
18 | 1.232 | 0.13153 | -0.096 | 9.363
18.5 | 1.362 | 0.08646 | -0.122 | 15.754
19 | 1.376 | 0.09917 | -0.12 | 13.874
19.5 | 1.308 | 0.14514 | -0.096 | 9.013
20 | 1.454 | 0.08853 | -0.125 | 16.42

## 88. Re 6M Mach 0.50 (2)
BIGFOIL.COM POLAR EXPORT
NACA65-419
NACA65-419 |  |  |  | Cl Max: | 1.3462 | at alpha= | 13 | deg
XFOIL ncrit=9 |  |  |  | L/D Max: | 179.037 | at alpha= | 3.5 | deg
Re: | 6000000 |  |  | Cd Min: | 0.17465 | at alpha= | 18 | deg
Mach: | 0.5 |  |  | Cl=0 at alpha= | -3.0514 | deg
|  |  |  | @ Cl=0.1, Cd= | 0.0049523
|  |  |  | @ Cl=0.4, Cd= | 0.0045348
|  |  |  | @ Cl=0.6, Cd= | 0.0046404
alpha (deg) | Cl | Cd | Cm | Cl/Cd
-16.5 | -0.4138 | 0.13093 | -0.0962 | -3.1605
-16 | -0.452 | 0.11543 | -0.1055 | -3.9158
-15.5 | -0.4878 | 0.10136 | -0.1142 | -4.8125
-15 | -0.5196 | 0.08826 | -0.1223 | -5.8872
-14.5 | -0.5455 | 0.07617 | -0.13 | -7.1616
-14 | -0.5755 | 0.06461 | -0.1372 | -8.9073
-13.5 | -0.6066 | 0.05427 | -0.1427 | -11.1774
-13 | -0.6406 | 0.0451 | -0.1457 | -14.204
-12.5 | -0.6668 | 0.03766 | -0.1461 | -17.7058
-12 | -0.6807 | 0.03187 | -0.1444 | -21.3586
-11.5 | -0.6848 | 0.02728 | -0.1412 | -25.1026
-11 | -0.6761 | 0.02379 | -0.1371 | -28.4195
-10.5 | -0.6607 | 0.02096 | -0.1326 | -31.5219
-10 | -0.6409 | 0.01854 | -0.1279 | -34.5685
-9.5 | -0.6131 | 0.01662 | -0.1233 | -36.8893
-9 | -0.5818 | 0.01492 | -0.1188 | -38.9946
-8.5 | -0.546 | 0.01354 | -0.1145 | -40.325
-8 | -0.5078 | 0.01231 | -0.1104 | -41.251
-7.5 | -0.4697 | 0.01119 | -0.1062 | -41.975
-7 | -0.4313 | 0.01024 | -0.1018 | -42.1191
-6.5 | -0.3959 | 0.00944 | -0.0966 | -41.9386
-6 | -0.3572 | 0.00897 | -0.0916 | -39.8216
-5.5 | -0.3024 | 0.00855 | -0.0892 | -35.3684
-5 | -0.2417 | 0.00819 | -0.0881 | -29.5116
-4.5 | -0.1793 | 0.00786 | -0.0873 | -22.8117
-4 | -0.1167 | 0.00753 | -0.0868 | -15.498
-3.5 | -0.0559 | 0.0069 | -0.0863 | -8.1014
-3 | 0.0064 | 0.00614 | -0.0864 | 1.0423
-2.5 | 0.0707 | 0.0052 | -0.0874 | 13.5962
-2 | 0.1405 | 0.00461 | -0.089 | 30.4772
-1.5 | 0.2136 | 0.0045 | -0.0907 | 47.4667
-1 | 0.2864 | 0.00447 | -0.0922 | 64.0716
-0.5 | 0.3585 | 0.0045 | -0.0937 | 79.6667
0 | 0.4301 | 0.00456 | -0.0951 | 94.3202
0.5 | 0.503 | 0.00458 | -0.0966 | 109.8253
1 | 0.5756 | 0.00462 | -0.0981 | 124.5887
1.5 | 0.6475 | 0.00468 | -0.0994 | 138.3547
2 | 0.7192 | 0.00475 | -0.1005 | 151.4105
2.5 | 0.7905 | 0.00486 | -0.1014 | 162.6543
3 | 0.8618 | 0.00497 | -0.1022 | 173.4004
3.5 | 0.9292 | 0.00519 | -0.1021 | 179.0366
4 | 0.9845 | 0.00575 | -0.0998 | 171.2174
4.5 | 0.995 | 0.00713 | -0.0894 | 139.5512
5 | 0.9898 | 0.00863 | -0.0768 | 114.6929
5.5 | 0.9913 | 0.01049 | -0.0667 | 94.4995
6 | 0.9947 | 0.01286 | -0.0582 | 77.3484
6.5 | 1.0023 | 0.01552 | -0.0511 | 64.5812
7 | 1.0122 | 0.0184 | -0.045 | 55.0109
7.5 | 1.0348 | 0.02093 | -0.0406 | 49.441
8 | 1.0685 | 0.0231 | -0.0374 | 46.2554
8.5 | 1.1031 | 0.02534 | -0.0343 | 43.532
9 | 1.1386 | 0.02768 | -0.0315 | 41.1344
9.5 | 1.1723 | 0.03025 | -0.0286 | 38.7537
10 | 1.2046 | 0.03306 | -0.0258 | 36.4368
10.5 | 1.2377 | 0.03598 | -0.0231 | 34.3997
11 | 1.2683 | 0.03922 | -0.0205 | 32.3381
11.5 | 1.296 | 0.04286 | -0.0179 | 30.238
12 | 1.3184 | 0.04707 | -0.0154 | 28.0093
12.5 | 1.336 | 0.05193 | -0.0131 | 25.7269
13 | 1.3462 | 0.0577 | -0.0113 | 23.331
13.5 | 1.3452 | 0.06477 | -0.0102 | 20.7689
14 | 1.3363 | 0.07309 | -0.0101 | 18.2829
14.5 | 1.3203 | 0.08264 | -0.0114 | 15.9765
15 | 1.302 | 0.09317 | -0.0142 | 13.9745
15.5 | 1.2784 | 0.10505 | -0.0188 | 12.1694
16 | 1.2472 | 0.11856 | -0.0258 | 10.5196
17 | 1.193 | 0.14663 | -0.0433 | 8.1361
17.5 | 1.1717 | 0.1607 | -0.0531 | 7.2912
18 | 1.154 | 0.17465 | -0.0631 | 6.6075

## 89. Re 7M Mach 0.00 (1)
BIGFOIL.COM POLAR EXPORT
NACA65-419
NACA65-419 |  |  |  | Cl Max: | 1.641 | at alpha= | 13.5 | deg
JavaFoil+Calcfoil stall+Eppler ext transition |  |  |  | L/D Max: | 152.136 | at alpha= | 3.5 | deg
Re: | 7000000 |  |  | Cd Min: | 0.00494 | at alpha= | -3 | deg
Mach: | 0 |  |  | Cl=0 at alpha= | -3.5564 | deg
|  |  |  | @ Cl=0.1, Cd= | 0.0049449
|  |  |  | @ Cl=0.4, Cd= | 0.0050186
|  |  |  | @ Cl=0.6, Cd= | 0.0052444
alpha (deg) | Cl | Cd | Cm | Cl/Cd
-20 | -1.056 | 0.05943 | -0.039 | -17.773
-19.5 | -1.08 | 0.05165 | -0.041 | -20.906
-19 | -1.098 | 0.0461 | -0.042 | -23.83
-18.5 | -1.116 | 0.04033 | -0.043 | -27.67
-18 | -1.13 | 0.03529 | -0.045 | -32.023
-17.5 | -1.138 | 0.03188 | -0.046 | -35.707
-17 | -1.14 | 0.02923 | -0.048 | -39.004
-16.5 | -1.13 | 0.02691 | -0.049 | -42.008
-16 | -1.119 | 0.02451 | -0.05 | -45.645
-15.5 | -1.103 | 0.02275 | -0.051 | -48.453
-15 | -1.084 | 0.02104 | -0.053 | -51.5
-14.5 | -1.062 | 0.01965 | -0.054 | -54.024
-14 | -1.036 | 0.01824 | -0.055 | -56.81
-13.5 | -1.008 | 0.01711 | -0.056 | -58.9
-13 | -0.977 | 0.01606 | -0.058 | -60.793
-12.5 | -0.942 | 0.01522 | -0.059 | -61.887
-12 | -0.905 | 0.01435 | -0.06 | -63.044
-11.5 | -0.865 | 0.01353 | -0.061 | -63.962
-11 | -0.823 | 0.01276 | -0.063 | -64.491
-10.5 | -0.778 | 0.01211 | -0.064 | -64.271
-10 | -0.732 | 0.01148 | -0.065 | -63.751
-9.5 | -0.683 | 0.01092 | -0.066 | -62.519
-9 | -0.632 | 0.01044 | -0.068 | -60.5
-8.5 | -0.579 | 0.00999 | -0.069 | -57.96
-8 | -0.525 | 0.0096 | -0.07 | -54.695
-7.5 | -0.47 | 0.00921 | -0.071 | -50.991
-7 | -0.413 | 0.00888 | -0.073 | -46.54
-6.5 | -0.355 | 0.00856 | -0.074 | -41.539
-6 | -0.297 | 0.00827 | -0.075 | -35.868
-5.5 | -0.237 | 0.00802 | -0.076 | -29.565
-5 | -0.177 | 0.00777 | -0.078 | -22.772
-4.5 | -0.117 | 0.00624 | -0.079 | -18.733
-4 | -0.055 | 0.00565 | -0.081 | -9.816
-3.5 | 0.007 | 0.005 | -0.082 | 1.358
-3 | 0.069 | 0.00494 | -0.083 | 14.046
-2.5 | 0.132 | 0.00495 | -0.084 | 26.646
-2 | 0.194 | 0.00495 | -0.085 | 39.262
-1.5 | 0.257 | 0.00498 | -0.086 | 51.581
-1 | 0.319 | 0.00498 | -0.087 | 64.184
-0.5 | 0.382 | 0.00501 | -0.089 | 76.263
0 | 0.445 | 0.00504 | -0.09 | 88.295
0.5 | 0.507 | 0.00509 | -0.091 | 99.626
1 | 0.569 | 0.00521 | -0.092 | 109.23
1.5 | 0.632 | 0.00528 | -0.093 | 119.749
2 | 0.694 | 0.00535 | -0.094 | 129.789
2.5 | 0.756 | 0.00545 | -0.095 | 138.671
3 | 0.819 | 0.00559 | -0.096 | 146.407
3.5 | 0.881 | 0.00579 | -0.097 | 152.136
4 | 0.936 | 0.00672 | -0.098 | 139.258
4.5 | 0.995 | 0.00728 | -0.099 | 136.667
5 | 1.053 | 0.00827 | -0.1 | 127.311
5.5 | 1.106 | 0.00891 | -0.1 | 124.046
6 | 1.154 | 0.01141 | -0.101 | 101.156
6.5 | 1.207 | 0.01191 | -0.102 | 101.32
7 | 1.258 | 0.01249 | -0.102 | 100.712
7.5 | 1.306 | 0.01305 | -0.103 | 100.09
8 | 1.352 | 0.01357 | -0.104 | 99.635
8.5 | 1.395 | 0.01418 | -0.105 | 98.383
9 | 1.436 | 0.0148 | -0.105 | 97.034
9.5 | 1.473 | 0.01543 | -0.106 | 95.463
10 | 1.508 | 0.01614 | -0.107 | 93.375
10.5 | 1.539 | 0.01692 | -0.107 | 90.914
11 | 1.566 | 0.01773 | -0.108 | 88.334
11.5 | 1.59 | 0.01853 | -0.108 | 85.818
12 | 1.61 | 0.01949 | -0.109 | 82.589
12.5 | 1.626 | 0.02051 | -0.11 | 79.261
13 | 1.638 | 0.02163 | -0.11 | 75.722
13.5 | 1.641 | 0.02301 | -0.111 | 71.329
14 | 1.641 | 0.02422 | -0.111 | 67.743
14.5 | 1.636 | 0.02564 | -0.112 | 63.786
15 | 1.627 | 0.02697 | -0.112 | 60.325
15.5 | 1.614 | 0.02851 | -0.112 | 56.612
16 | 1.596 | 0.03033 | -0.113 | 52.633
16.5 | 1.575 | 0.03246 | -0.113 | 48.534
17 | 1.552 | 0.03387 | -0.113 | 45.833
17.5 | 1.52 | 0.03651 | -0.114 | 41.633
18 | 1.486 | 0.03886 | -0.114 | 38.254
18.5 | 1.449 | 0.04187 | -0.114 | 34.613

## 90. Re 7M Mach 0.00 (2)
BIGFOIL.COM POLAR EXPORT
NACA65-419
NACA65-419 |  |  |  | Cl Max: | 1.7076 | at alpha= | 20 | deg
XFOIL ncrit=9 |  |  |  | L/D Max: | 161.752 | at alpha= | 3 | deg
Re: | 7000000 |  |  | Cd Min: | 0.0637 | at alpha= | 20 | deg
Mach: | 0 |  |  | Cl=0 at alpha= | -3.1224 | deg
|  |  |  | @ Cl=0.1, Cd= | 0.0045836
|  |  |  | @ Cl=0.4, Cd= | 0.0040934
|  |  |  | @ Cl=0.6, Cd= | 0.0042732
alpha (deg) | Cl | Cd | Cm | Cl/Cd
-20 | -1.4555 | 0.03846 | -0.0737 | -37.8445
-19.5 | -1.4359 | 0.03555 | -0.0739 | -40.391
-18.5 | -1.3659 | 0.03031 | -0.0784 | -45.0643
-18 | -1.2737 | 0.02796 | -0.0913 | -45.5544
-17.5 | -1.1777 | 0.02517 | -0.106 | -46.7898
-17 | -1.1583 | 0.02361 | -0.1035 | -49.0597
-16.5 | -1.1378 | 0.02183 | -0.1016 | -52.1209
-16 | -1.1132 | 0.02032 | -0.0999 | -54.7835
-15.5 | -1.0847 | 0.01904 | -0.0984 | -56.9695
-15 | -1.0552 | 0.01782 | -0.0968 | -59.2144
-14.5 | -1.0256 | 0.01666 | -0.095 | -61.5606
-14 | -0.9935 | 0.01565 | -0.0933 | -63.4824
-13.5 | -0.961 | 0.01468 | -0.0915 | -65.4632
-13 | -0.928 | 0.0138 | -0.0896 | -67.2464
-12.5 | -0.8937 | 0.01301 | -0.0877 | -68.6933
-12 | -0.8607 | 0.0122 | -0.0855 | -70.5492
-11.5 | -0.8302 | 0.0114 | -0.0826 | -72.8246
-11 | -0.7988 | 0.0107 | -0.0797 | -74.6542
-10.5 | -0.7749 | 0.01017 | -0.0749 | -76.1947
-10 | -0.7351 | 0.00978 | -0.0728 | -75.1636
-9.5 | -0.6895 | 0.00945 | -0.0717 | -72.963
-8.5 | -0.5909 | 0.00883 | -0.0707 | -66.9196
-8 | -0.5401 | 0.00847 | -0.0704 | -63.7662
-7.5 | -0.4876 | 0.0082 | -0.0705 | -59.4634
-7 | -0.4334 | 0.00796 | -0.0708 | -54.4472
-6.5 | -0.3788 | 0.00771 | -0.0711 | -49.131
-6 | -0.3238 | 0.00748 | -0.0716 | -43.2888
-5.5 | -0.2676 | 0.00725 | -0.0722 | -36.9103
-5 | -0.2113 | 0.00703 | -0.0729 | -30.0569
-4.5 | -0.1554 | 0.00676 | -0.0735 | -22.9882
-4 | -0.0993 | 0.00636 | -0.0742 | -15.6132
-3.5 | -0.0429 | 0.00592 | -0.0751 | -7.2466
-3 | 0.0139 | 0.00545 | -0.0761 | 2.5505
-2.5 | 0.0716 | 0.00488 | -0.0773 | 14.6721
-2 | 0.131 | 0.00426 | -0.079 | 30.7512
-1.5 | 0.1915 | 0.00409 | -0.0805 | 46.8215
-1 | 0.2518 | 0.00408 | -0.0818 | 61.7157
-0.5 | 0.3123 | 0.00408 | -0.0831 | 76.5441
0 | 0.3731 | 0.00408 | -0.0844 | 91.4461
0.5 | 0.4332 | 0.00411 | -0.0857 | 105.4015
1 | 0.4932 | 0.00415 | -0.0869 | 118.8434
1.5 | 0.5529 | 0.00421 | -0.0881 | 131.3302
2 | 0.6125 | 0.00429 | -0.0892 | 142.7739
2.5 | 0.6714 | 0.00438 | -0.0902 | 153.2877
3 | 0.7295 | 0.00451 | -0.0911 | 161.7517
3.5 | 0.7826 | 0.00492 | -0.0911 | 159.065
4.5 | 0.8653 | 0.00683 | -0.087 | 126.6911
5 | 0.908 | 0.00759 | -0.0851 | 119.6311
5.5 | 0.9506 | 0.00825 | -0.0832 | 115.2242
6 | 0.9874 | 0.00902 | -0.0803 | 109.4678
6.5 | 1.0193 | 0.00962 | -0.0763 | 105.9563
7 | 1.0449 | 0.01035 | -0.0712 | 100.9565
7.5 | 1.0751 | 0.01105 | -0.0673 | 97.2941
8 | 1.108 | 0.01176 | -0.0641 | 94.2177
8.5 | 1.1421 | 0.0125 | -0.0613 | 91.368
9 | 1.1751 | 0.01335 | -0.0586 | 88.0225
9.5 | 1.2095 | 0.01422 | -0.0562 | 85.0563
10 | 1.2416 | 0.01525 | -0.0537 | 81.4164
10.5 | 1.273 | 0.01639 | -0.0513 | 77.6693
11 | 1.3053 | 0.01754 | -0.0492 | 74.4185
11.5 | 1.3359 | 0.01885 | -0.0471 | 70.87
12 | 1.3637 | 0.02038 | -0.0448 | 66.9136
12.5 | 1.3908 | 0.02203 | -0.0426 | 63.1321
13 | 1.4199 | 0.02362 | -0.0409 | 60.1143
13.5 | 1.4479 | 0.02538 | -0.0392 | 57.0489
14 | 1.4742 | 0.02732 | -0.0375 | 53.9605
14.5 | 1.4989 | 0.02946 | -0.0359 | 50.8792
15 | 1.5202 | 0.03195 | -0.0343 | 47.5806
15.5 | 1.5441 | 0.03431 | -0.033 | 45.0044
16 | 1.5701 | 0.03659 | -0.032 | 42.9106
16.5 | 1.5934 | 0.03917 | -0.0311 | 40.6791
17 | 1.6139 | 0.04201 | -0.0302 | 38.417
17.5 | 1.6301 | 0.04478 | -0.0285 | 36.4024
18 | 1.649 | 0.04803 | -0.0279 | 34.3327
18.5 | 1.6659 | 0.05153 | -0.0275 | 32.3287
19 | 1.6805 | 0.0554 | -0.0272 | 30.3339
19.5 | 1.6942 | 0.05949 | -0.0272 | 28.4787
20 | 1.7076 | 0.0637 | -0.0274 | 26.8069

## 91. Re 7M Mach 0.10 (1)
BIGFOIL.COM POLAR EXPORT
NACA65-419
NACA65-419 |  |  |  | Cl Max: | 1.63 | at alpha= | 13 | deg
JavaFoil+Calcfoil stall+Eppler ext transition |  |  |  | L/D Max: | 153.269 | at alpha= | 3.5 | deg
Re: | 7000000 |  |  | Cd Min: | 0.00492 | at alpha= | -2.5 | deg
Mach: | 0.1 |  |  | Cl=0 at alpha= | -3.5556 | deg
|  |  |  | @ Cl=0.1, Cd= | 0.0049567
|  |  |  | @ Cl=0.4, Cd= | 0.0049978
|  |  |  | @ Cl=0.6, Cd= | 0.0052433
alpha (deg) | Cl | Cd | Cm | Cl/Cd
-20 | -0.996 | 0.07528 | -0.038 | -13.228
-19.5 | -1.033 | 0.05997 | -0.04 | -17.222
-19 | -1.06 | 0.05089 | -0.042 | -20.83
-18.5 | -1.084 | 0.04309 | -0.043 | -25.161
-18 | -1.103 | 0.03732 | -0.045 | -29.562
-17.5 | -1.115 | 0.03386 | -0.046 | -32.919
-17 | -1.121 | 0.0304 | -0.048 | -36.889
-16.5 | -1.115 | 0.02785 | -0.049 | -40.032
-16 | -1.106 | 0.02524 | -0.05 | -43.796
-15.5 | -1.092 | 0.02336 | -0.052 | -46.753
-15 | -1.075 | 0.02154 | -0.053 | -49.932
-14.5 | -1.055 | 0.02028 | -0.054 | -52.01
-14 | -1.032 | 0.01859 | -0.055 | -55.51
-13.5 | -1.005 | 0.01741 | -0.057 | -57.703
-13 | -0.974 | 0.01638 | -0.058 | -59.471
-12.5 | -0.941 | 0.01551 | -0.059 | -60.658
-12 | -0.905 | 0.01454 | -0.06 | -62.215
-11.5 | -0.866 | 0.01372 | -0.062 | -63.101
-11 | -0.824 | 0.01294 | -0.063 | -63.695
-10.5 | -0.78 | 0.01225 | -0.064 | -63.68
-10 | -0.733 | 0.01161 | -0.065 | -63.136
-9.5 | -0.685 | 0.01104 | -0.067 | -61.981
-9 | -0.634 | 0.01052 | -0.068 | -60.242
-8.5 | -0.581 | 0.01007 | -0.069 | -57.721
-8 | -0.527 | 0.00967 | -0.07 | -54.539
-7.5 | -0.472 | 0.00927 | -0.072 | -50.88
-7 | -0.415 | 0.00893 | -0.073 | -46.473
-6.5 | -0.357 | 0.0086 | -0.074 | -41.5
-6 | -0.298 | 0.00831 | -0.075 | -35.86
-5.5 | -0.238 | 0.00808 | -0.077 | -29.498
-5 | -0.178 | 0.00782 | -0.078 | -22.729
-4.5 | -0.117 | 0.00627 | -0.08 | -18.728
-4 | -0.056 | 0.00569 | -0.081 | -9.803
-3.5 | 0.007 | 0.00499 | -0.082 | 1.367
-3 | 0.07 | 0.00499 | -0.083 | 13.97
-2.5 | 0.133 | 0.00492 | -0.085 | 26.929
-2 | 0.195 | 0.00495 | -0.086 | 39.474
-1.5 | 0.258 | 0.00496 | -0.087 | 52.102
-1 | 0.321 | 0.00498 | -0.088 | 64.447
-0.5 | 0.384 | 0.00498 | -0.089 | 77.023
0 | 0.447 | 0.00505 | -0.09 | 88.398
0.5 | 0.51 | 0.00513 | -0.091 | 99.318
1 | 0.572 | 0.00519 | -0.092 | 110.289
1.5 | 0.635 | 0.00531 | -0.093 | 119.677
2 | 0.698 | 0.0054 | -0.094 | 129.127
2.5 | 0.76 | 0.00547 | -0.095 | 138.97
3 | 0.823 | 0.00562 | -0.096 | 146.273
3.5 | 0.885 | 0.00578 | -0.097 | 153.269
4 | 0.94 | 0.00679 | -0.098 | 138.565
4.5 | 1 | 0.00738 | -0.099 | 135.403
5 | 1.058 | 0.00838 | -0.1 | 126.301
5.5 | 1.11 | 0.00898 | -0.101 | 123.552
6 | 1.159 | 0.01152 | -0.101 | 100.617
6.5 | 1.212 | 0.01201 | -0.102 | 100.93
7 | 1.263 | 0.01262 | -0.103 | 100.045
7.5 | 1.311 | 0.01317 | -0.104 | 99.537
8 | 1.357 | 0.01374 | -0.104 | 98.766
8.5 | 1.4 | 0.01434 | -0.105 | 97.627
9 | 1.439 | 0.01498 | -0.106 | 96.09
9.5 | 1.476 | 0.01564 | -0.106 | 94.413
10 | 1.51 | 0.01637 | -0.107 | 92.214
10.5 | 1.54 | 0.01721 | -0.108 | 89.457
11 | 1.566 | 0.01798 | -0.108 | 87.095
11.5 | 1.588 | 0.01884 | -0.109 | 84.293
12 | 1.606 | 0.0198 | -0.11 | 81.138
12.5 | 1.62 | 0.02086 | -0.11 | 77.675
13 | 1.63 | 0.02202 | -0.111 | 74.015
13.5 | 1.63 | 0.02349 | -0.111 | 69.409
14 | 1.626 | 0.02485 | -0.112 | 65.44
14.5 | 1.618 | 0.02622 | -0.112 | 61.713
15 | 1.605 | 0.02789 | -0.112 | 57.538
15.5 | 1.588 | 0.02922 | -0.113 | 54.339
16 | 1.566 | 0.03116 | -0.113 | 50.256
16.5 | 1.54 | 0.03344 | -0.113 | 46.061
17 | 1.511 | 0.03547 | -0.114 | 42.604
17.5 | 1.475 | 0.03777 | -0.114 | 39.04
18 | 1.435 | 0.04034 | -0.114 | 35.584

## 92. Re 7M Mach 0.10 (2)
BIGFOIL.COM POLAR EXPORT
NACA65-419
NACA65-419 |  |  |  | Cl Max: | 1.7047 | at alpha= | 20 | deg
XFOIL ncrit=9 |  |  |  | L/D Max: | 162.367 | at alpha= | 3 | deg
Re: | 7000000 |  |  | Cd Min: | 0.06641 | at alpha= | 20 | deg
Mach: | 0.1 |  |  | Cl=0 at alpha= | -3.1208 | deg
|  |  |  | @ Cl=0.1, Cd= | 0.0045924
|  |  |  | @ Cl=0.4, Cd= | 0.0040965
|  |  |  | @ Cl=0.6, Cd= | 0.0042785
alpha (deg) | Cl | Cd | Cm | Cl/Cd
-20 | -1.4502 | 0.04076 | -0.0762 | -35.579
-19.5 | -1.4322 | 0.03758 | -0.0764 | -38.1107
-19 | -1.402 | 0.03458 | -0.0783 | -40.5437
-18.5 | -1.3663 | 0.03196 | -0.0803 | -42.7503
-18 | -1.2767 | 0.02925 | -0.0929 | -43.6479
-17.5 | -1.1718 | 0.02643 | -0.1088 | -44.336
-17 | -1.1531 | 0.02478 | -0.1063 | -46.5335
-16.5 | -1.1351 | 0.02275 | -0.1043 | -49.8945
-16 | -1.1111 | 0.02111 | -0.1025 | -52.6338
-15.5 | -1.0832 | 0.01972 | -0.1009 | -54.929
-15 | -1.054 | 0.01843 | -0.0992 | -57.1894
-14.5 | -1.0247 | 0.0172 | -0.0973 | -59.5756
-14 | -0.9927 | 0.01612 | -0.0956 | -61.5819
-13.5 | -0.9603 | 0.0151 | -0.0937 | -63.596
-13 | -0.9275 | 0.01415 | -0.0917 | -65.5477
-12.5 | -0.8932 | 0.01332 | -0.0898 | -67.0571
-12 | -0.8585 | 0.01253 | -0.0877 | -68.5156
-11.5 | -0.8283 | 0.01165 | -0.0848 | -71.0987
-11 | -0.7963 | 0.01091 | -0.0819 | -72.9881
-10.5 | -0.7667 | 0.01029 | -0.0782 | -74.5092
-10 | -0.7366 | 0.00988 | -0.0742 | -74.5547
-9.5 | -0.6917 | 0.00952 | -0.0729 | -72.6576
-9 | -0.6433 | 0.00919 | -0.0721 | -70
-8 | -0.5427 | 0.00852 | -0.0712 | -63.6972
-7.5 | -0.4902 | 0.00824 | -0.0711 | -59.4903
-7 | -0.4359 | 0.00799 | -0.0714 | -54.5557
-6.5 | -0.3809 | 0.00775 | -0.0717 | -49.1484
-6 | -0.3258 | 0.00752 | -0.072 | -43.3245
-5.5 | -0.2691 | 0.00728 | -0.0727 | -36.9643
-5 | -0.2126 | 0.00706 | -0.0733 | -30.1133
-4.5 | -0.1564 | 0.00679 | -0.0739 | -23.0339
-4 | -0.1 | 0.00638 | -0.0746 | -15.674
-3.5 | -0.0433 | 0.00595 | -0.0754 | -7.2773
-3 | 0.0138 | 0.00548 | -0.0764 | 2.5182
-2.5 | 0.0718 | 0.00489 | -0.0777 | 14.683
-2 | 0.1315 | 0.00426 | -0.0794 | 30.8685
-1.5 | 0.1923 | 0.0041 | -0.0808 | 46.9024
-1 | 0.253 | 0.00409 | -0.0821 | 61.8582
-0.5 | 0.314 | 0.00409 | -0.0835 | 76.7726
0 | 0.3751 | 0.00408 | -0.0848 | 91.9363
0.5 | 0.4356 | 0.00412 | -0.0861 | 105.7282
1 | 0.496 | 0.00416 | -0.0873 | 119.2308
1.5 | 0.5561 | 0.00422 | -0.0885 | 131.7773
2 | 0.6161 | 0.0043 | -0.0896 | 143.2791
2.5 | 0.6753 | 0.00439 | -0.0907 | 153.8269
3 | 0.7339 | 0.00452 | -0.0916 | 162.3673
3.5 | 0.7873 | 0.00493 | -0.0915 | 159.6957
4 | 0.8281 | 0.00596 | -0.0892 | 138.943
4.5 | 0.8698 | 0.00685 | -0.0871 | 126.9781
5.5 | 0.9541 | 0.00831 | -0.0831 | 114.8135
6 | 0.99 | 0.00908 | -0.0799 | 109.0308
6.5 | 1.0182 | 0.0097 | -0.075 | 104.9691
7.5 | 1.0743 | 0.01121 | -0.0661 | 95.8341
8 | 1.1072 | 0.01196 | -0.0629 | 92.5753
8.5 | 1.1418 | 0.01273 | -0.0601 | 89.6936
9 | 1.1745 | 0.01364 | -0.0573 | 86.107
9.5 | 1.2087 | 0.01456 | -0.0549 | 83.0151
10 | 1.2404 | 0.01567 | -0.0524 | 79.1576
10.5 | 1.2722 | 0.01685 | -0.05 | 75.5015
11 | 1.3044 | 0.01808 | -0.0478 | 72.146
11.5 | 1.3345 | 0.01947 | -0.0456 | 68.5413
12 | 1.3621 | 0.02109 | -0.0433 | 64.5851
12.5 | 1.3898 | 0.02277 | -0.0412 | 61.0365
13 | 1.4188 | 0.02447 | -0.0394 | 57.9812
14 | 1.4735 | 0.02831 | -0.0361 | 52.0487
14.5 | 1.4985 | 0.03052 | -0.0345 | 49.099
15 | 1.5207 | 0.03302 | -0.0328 | 46.0539
15.5 | 1.5448 | 0.03548 | -0.0316 | 43.54
16 | 1.5692 | 0.03802 | -0.0306 | 41.273
16.5 | 1.5917 | 0.04076 | -0.0296 | 39.0505
17 | 1.613 | 0.04367 | -0.0287 | 36.9361
17.5 | 1.63 | 0.04644 | -0.027 | 35.0991
18 | 1.6475 | 0.04995 | -0.0265 | 32.983
18.5 | 1.6619 | 0.05388 | -0.026 | 30.8445
19 | 1.6751 | 0.05808 | -0.0258 | 28.8413
19.5 | 1.6907 | 0.0621 | -0.0259 | 27.2254
20 | 1.7047 | 0.06641 | -0.0262 | 25.6693

## 93. Re 7M Mach 0.25 (1)
BIGFOIL.COM POLAR EXPORT
NACA65-419
NACA65-419 |  |  |  | Cl Max: | 1.57 | at alpha= | 12 | deg
JavaFoil+Calcfoil stall+Eppler ext transition |  |  |  | L/D Max: | 152.811 | at alpha= | 3.5 | deg
Re: | 7000000 |  |  | Cd Min: | 0.00498 | at alpha= | -2.5 | deg
Mach: | 0.25 |  |  | Cl=0 at alpha= | -3.5547 | deg
|  |  |  | @ Cl=0.1, Cd= | 0.0050081
|  |  |  | @ Cl=0.4, Cd= | 0.0050709
|  |  |  | @ Cl=0.6, Cd= | 0.0053111
alpha (deg) | Cl | Cd | Cm | Cl/Cd
-20 | -0.602 | 0.16235 | -0.025 | -3.705
-19.5 | -0.656 | 0.1529 | -0.026 | -4.292
-19 | -0.706 | 0.14535 | -0.027 | -4.855
-18.5 | -0.753 | 0.135 | -0.029 | -5.575
-18 | -0.798 | 0.1221 | -0.032 | -6.535
-17.5 | -0.842 | 0.10743 | -0.035 | -7.837
-17 | -0.94 | 0.05191 | -0.046 | -18.118
-16.5 | -0.971 | 0.03974 | -0.049 | -24.436
-16 | -0.988 | 0.03347 | -0.05 | -29.521
-15.5 | -0.998 | 0.02884 | -0.052 | -34.607
-15 | -1.001 | 0.02533 | -0.054 | -39.539
-14.5 | -0.997 | 0.02317 | -0.055 | -43.027
-14 | -0.987 | 0.02112 | -0.056 | -46.749
-13.5 | -0.972 | 0.01956 | -0.058 | -49.679
-13 | -0.952 | 0.01806 | -0.059 | -52.699
-12.5 | -0.927 | 0.01683 | -0.06 | -55.089
-12 | -0.897 | 0.01573 | -0.062 | -57.062
-11.5 | -0.863 | 0.0149 | -0.063 | -57.954
-11 | -0.826 | 0.01395 | -0.064 | -59.207
-10.5 | -0.785 | 0.01313 | -0.066 | -59.789
-10 | -0.741 | 0.01234 | -0.067 | -60.039
-9.5 | -0.694 | 0.01173 | -0.068 | -59.139
-9 | -0.644 | 0.01107 | -0.07 | -58.17
-8.5 | -0.592 | 0.01057 | -0.071 | -55.973
-8 | -0.538 | 0.01008 | -0.072 | -53.319
-7.5 | -0.481 | 0.00968 | -0.073 | -49.76
-7 | -0.424 | 0.00926 | -0.075 | -45.778
-6.5 | -0.365 | 0.00893 | -0.076 | -40.884
-6 | -0.305 | 0.0086 | -0.077 | -35.478
-5.5 | -0.244 | 0.00831 | -0.079 | -29.37
-5 | -0.182 | 0.00805 | -0.08 | -22.627
-4.5 | -0.12 | 0.00644 | -0.082 | -18.678
-4 | -0.057 | 0.00584 | -0.083 | -9.81
-3.5 | 0.007 | 0.00507 | -0.085 | 1.383
-3 | 0.072 | 0.00503 | -0.086 | 14.238
-2.5 | 0.136 | 0.00498 | -0.087 | 27.384
-2 | 0.201 | 0.00501 | -0.088 | 40.121
-1.5 | 0.265 | 0.00501 | -0.089 | 52.922
-1 | 0.33 | 0.00504 | -0.09 | 65.509
-0.5 | 0.394 | 0.00507 | -0.091 | 77.735
0 | 0.459 | 0.00508 | -0.093 | 90.324
0.5 | 0.524 | 0.00517 | -0.094 | 101.306
1 | 0.588 | 0.0053 | -0.095 | 110.949
1.5 | 0.653 | 0.00536 | -0.096 | 121.793
2 | 0.717 | 0.00546 | -0.097 | 131.365
2.5 | 0.781 | 0.0056 | -0.098 | 139.437
3 | 0.845 | 0.00574 | -0.099 | 147.38
3.5 | 0.91 | 0.00595 | -0.1 | 152.811
4 | 0.966 | 0.00703 | -0.101 | 137.347
4.5 | 1.026 | 0.00768 | -0.102 | 133.652
5 | 1.081 | 0.0085 | -0.103 | 127.226
5.5 | 1.135 | 0.00954 | -0.103 | 119.004
6 | 1.185 | 0.01206 | -0.104 | 98.281
6.5 | 1.238 | 0.01264 | -0.105 | 97.979
7 | 1.289 | 0.01332 | -0.105 | 96.766
7.5 | 1.336 | 0.01395 | -0.106 | 95.787
8 | 1.38 | 0.01456 | -0.107 | 94.784
8.5 | 1.42 | 0.01527 | -0.108 | 92.992
9 | 1.457 | 0.01602 | -0.108 | 90.934
9.5 | 1.489 | 0.01678 | -0.109 | 88.746
10 | 1.516 | 0.01767 | -0.11 | 85.783
10.5 | 1.538 | 0.0186 | -0.11 | 82.719
11 | 1.555 | 0.0196 | -0.111 | 79.308
11.5 | 1.565 | 0.02064 | -0.112 | 75.849
12 | 1.57 | 0.02182 | -0.112 | 71.938
12.5 | 1.567 | 0.02327 | -0.113 | 67.353
13 | 1.557 | 0.02483 | -0.113 | 62.727
13.5 | 1.534 | 0.02639 | -0.114 | 58.143
14 | 1.504 | 0.02809 | -0.114 | 53.519
14.5 | 1.465 | 0.03018 | -0.114 | 48.534
15 | 1.417 | 0.03257 | -0.115 | 43.511
15.5 | 1.363 | 0.035 | -0.115 | 38.957
16 | 1.301 | 0.03841 | -0.115 | 33.864
16.5 | 1.233 | 0.04191 | -0.115 | 29.418
17 | 1.152 | 0.04865 | -0.114 | 23.691

## 94. Re 7M Mach 0.25 (2)
BIGFOIL.COM POLAR EXPORT
NACA65-419
NACA65-419 |  |  |  | Cl Max: | 1.6769 | at alpha= | 20 | deg
XFOIL ncrit=9 |  |  |  | L/D Max: | 165.952 | at alpha= | 3 | deg
Re: | 7000000 |  |  | Cd Min: | 0.08334 | at alpha= | 20 | deg
Mach: | 0.25 |  |  | Cl=0 at alpha= | -3.1086 | deg
|  |  |  | @ Cl=0.1, Cd= | 0.0046603
|  |  |  | @ Cl=0.4, Cd= | 0.0041409
|  |  |  | @ Cl=0.6, Cd= | 0.0042994
alpha (deg) | Cl | Cd | Cm | Cl/Cd
-20 | -1.3625 | 0.05996 | -0.0861 | -22.7235
-19.5 | -1.3628 | 0.05395 | -0.0876 | -25.2604
-19 | -1.3487 | 0.04873 | -0.0897 | -27.677
-18.5 | -1.3299 | 0.04417 | -0.0911 | -30.1087
-18 | -1.2585 | 0.03916 | -0.1026 | -32.1374
-17.5 | -1.1579 | 0.03426 | -0.1193 | -33.7974
-17 | -1.1314 | 0.03137 | -0.1197 | -36.0663
-16.5 | -1.1109 | 0.02886 | -0.1181 | -38.4927
-16 | -1.0915 | 0.02637 | -0.1163 | -41.3917
-15.5 | -1.0722 | 0.02396 | -0.1142 | -44.7496
-15 | -1.0453 | 0.02213 | -0.1122 | -47.2345
-14.5 | -1.0179 | 0.02044 | -0.11 | -49.7994
-14 | -0.9867 | 0.01902 | -0.1078 | -51.877
-13.5 | -0.9554 | 0.01763 | -0.1056 | -54.1917
-13 | -0.9237 | 0.01634 | -0.1032 | -56.53
-12.5 | -0.889 | 0.01527 | -0.1009 | -58.2187
-12 | -0.8553 | 0.01417 | -0.0983 | -60.3599
-11.5 | -0.8181 | 0.01328 | -0.096 | -61.6039
-11 | -0.7868 | 0.01224 | -0.0929 | -64.281
-10.5 | -0.7522 | 0.01138 | -0.0899 | -66.0984
-10 | -0.7183 | 0.01063 | -0.0866 | -67.5729
-9.5 | -0.6879 | 0.00999 | -0.0824 | -68.8589
-9 | -0.6538 | 0.0096 | -0.0784 | -68.1042
-8.5 | -0.6056 | 0.00923 | -0.0769 | -65.6121
-8 | -0.5551 | 0.00887 | -0.0759 | -62.5817
-7.5 | -0.5033 | 0.00852 | -0.0751 | -59.0728
-7 | -0.4484 | 0.00821 | -0.0748 | -54.6163
-6.5 | -0.3924 | 0.00797 | -0.0748 | -49.2346
-6 | -0.3358 | 0.00768 | -0.0749 | -43.724
-5.5 | -0.2777 | 0.00745 | -0.0753 | -37.2752
-5 | -0.2198 | 0.00722 | -0.0756 | -30.4432
-4.5 | -0.1613 | 0.00695 | -0.0762 | -23.2086
-4 | -0.1036 | 0.00653 | -0.0767 | -15.8652
-3.5 | -0.0458 | 0.0061 | -0.0774 | -7.5082
-3 | 0.0127 | 0.00558 | -0.0783 | 2.276
-2 | 0.1342 | 0.0043 | -0.0813 | 31.2093
-1.5 | 0.1969 | 0.00416 | -0.0828 | 47.3317
-1 | 0.2598 | 0.00414 | -0.0841 | 62.7536
-0.5 | 0.3233 | 0.00412 | -0.0856 | 78.4709
0 | 0.3864 | 0.00413 | -0.087 | 93.5593
0.5 | 0.4488 | 0.00418 | -0.0882 | 107.3684
1 | 0.5117 | 0.0042 | -0.0896 | 121.8333
1.5 | 0.5738 | 0.00427 | -0.0907 | 134.3794
2 | 0.6361 | 0.00434 | -0.0919 | 146.5668
2.5 | 0.6973 | 0.00445 | -0.0929 | 156.6966
3 | 0.7584 | 0.00457 | -0.0938 | 165.9519
3.5 | 0.8138 | 0.00495 | -0.0937 | 164.404
4 | 0.8551 | 0.00598 | -0.0911 | 142.9933
4.5 | 0.8945 | 0.00696 | -0.0881 | 128.5201
5 | 0.9333 | 0.00783 | -0.085 | 119.1954
5.5 | 0.9703 | 0.0086 | -0.0815 | 112.8256
6 | 0.9917 | 0.00938 | -0.0749 | 105.7249
6.5 | 1.0145 | 0.01028 | -0.069 | 98.6868
7 | 1.0388 | 0.01132 | -0.0638 | 91.7668
7.5 | 1.0692 | 0.0123 | -0.0599 | 86.9268
8 | 1.1027 | 0.01328 | -0.0567 | 83.0346
8.5 | 1.1372 | 0.01432 | -0.0539 | 79.4134
9 | 1.1723 | 0.01543 | -0.0513 | 75.9754
10 | 1.2368 | 0.01813 | -0.0459 | 68.2184
10.5 | 1.2699 | 0.01957 | -0.0435 | 64.8901
11 | 1.3009 | 0.02119 | -0.0411 | 61.3922
11.5 | 1.3297 | 0.02303 | -0.0386 | 57.7377
12 | 1.3579 | 0.02502 | -0.0363 | 54.2726
12.5 | 1.3879 | 0.027 | -0.0343 | 51.4037
13 | 1.417 | 0.02912 | -0.0324 | 48.6607
13.5 | 1.4445 | 0.03146 | -0.0305 | 45.9154
14 | 1.4695 | 0.03407 | -0.0287 | 43.1318
14.5 | 1.4922 | 0.03699 | -0.027 | 40.3406
15 | 1.5179 | 0.03981 | -0.0256 | 38.1286
15.5 | 1.5413 | 0.0429 | -0.0243 | 35.9277
16 | 1.5648 | 0.0461 | -0.0233 | 33.9436
16.5 | 1.5865 | 0.04957 | -0.0223 | 32.0052
17 | 1.6057 | 0.05338 | -0.0215 | 30.0806
17.5 | 1.6199 | 0.05773 | -0.0208 | 28.0599
19 | 1.6583 | 0.07186 | -0.0199 | 23.0768
19.5 | 1.6688 | 0.07736 | -0.0205 | 21.5719
20 | 1.6769 | 0.08334 | -0.0215 | 20.1212

## 95. Re 7M Mach 0.50 (1)
BIGFOIL.COM POLAR EXPORT
NACA65-419
NACA65-419 |  |  |  | Cl Max: | 1.467 | at alpha= | 20 | deg
JavaFoil+Calcfoil stall+Eppler ext transition |  |  |  | L/D Max: | 152.888 | at alpha= | 3.5 | deg
Re: | 7000000 |  |  | Cd Min: | 0.00531 | at alpha= | -1.5 | deg
Mach: | 0.5 |  |  | Cl=0 at alpha= | -3.5563 | deg
|  |  |  | @ Cl=0.1, Cd= | 0.0053617
|  |  |  | @ Cl=0.4, Cd= | 0.0053715
|  |  |  | @ Cl=0.6, Cd= | 0.0056208
alpha (deg) | Cl | Cd | Cm | Cl/Cd
-20 | -0.942 | 0.15002 | -0.033 | -6.279
-19.5 | -0.908 | 0.15 | -0.031 | -6.054
-19 | -0.878 | 0.14624 | -0.031 | -6.001
-18.5 | -0.85 | 0.14177 | -0.031 | -5.992
-18 | -0.826 | 0.13667 | -0.034 | -6.042
-17.5 | -0.795 | 0.13053 | -0.034 | -6.094
-17 | -0.764 | 0.12828 | -0.032 | -5.956
-16.5 | -0.736 | 0.12093 | -0.033 | -6.086
-16 | -0.711 | 0.11969 | -0.035 | -5.939
-15.5 | -0.68 | 0.11462 | -0.034 | -5.936
-15 | -0.652 | 0.10626 | -0.034 | -6.134
-14.5 | -0.624 | 0.09824 | -0.036 | -6.355
-14 | -0.596 | 0.09325 | -0.036 | -6.392
-13.5 | -0.566 | 0.09768 | -0.035 | -5.798
-13 | -0.538 | 0.09227 | -0.035 | -5.83
-12.5 | -0.512 | 0.08054 | -0.04 | -6.363
-12 | -0.547 | 0.02965 | -0.065 | -18.461
-11.5 | -0.528 | 0.02191 | -0.069 | -24.117
-11 | -0.424 | 0.07819 | -0.035 | -5.418
-10.5 | -0.397 | 0.06637 | -0.041 | -5.989
-10 | -0.587 | 0.01859 | -0.073 | -31.589
-9.5 | -0.654 | 0.01586 | -0.075 | -41.216
-9 | -0.645 | 0.01446 | -0.077 | -44.611
-8.5 | -0.613 | 0.01338 | -0.078 | -45.819
-8 | -0.569 | 0.01235 | -0.08 | -46.094
-7.5 | -0.517 | 0.01164 | -0.081 | -44.437
-7 | -0.46 | 0.01094 | -0.083 | -42.01
-6.5 | -0.398 | 0.01041 | -0.084 | -38.267
-6 | -0.334 | 0.00992 | -0.085 | -33.703
-5.5 | -0.268 | 0.00952 | -0.087 | -28.187
-5 | -0.201 | 0.00911 | -0.088 | -22.027
-4.5 | -0.132 | 0.00877 | -0.09 | -15.035
-4 | -0.063 | 0.00659 | -0.092 | -9.555
-3.5 | 0.008 | 0.00585 | -0.094 | 1.325
-3 | 0.08 | 0.00537 | -0.096 | 14.917
-2.5 | 0.152 | 0.00534 | -0.097 | 28.518
-2 | 0.225 | 0.00532 | -0.098 | 42.238
-1.5 | 0.297 | 0.00531 | -0.1 | 55.926
-1 | 0.369 | 0.00535 | -0.101 | 68.886
-0.5 | 0.441 | 0.0054 | -0.102 | 81.723
0 | 0.513 | 0.0054 | -0.103 | 95.033
0.5 | 0.585 | 0.00559 | -0.105 | 104.673
1 | 0.658 | 0.00574 | -0.106 | 114.654
1.5 | 0.73 | 0.00582 | -0.107 | 125.255
2 | 0.801 | 0.00596 | -0.108 | 134.389
2.5 | 0.873 | 0.00618 | -0.11 | 141.414
3 | 0.945 | 0.00639 | -0.111 | 147.806
3.5 | 1.017 | 0.00665 | -0.112 | 152.888
4 | 1.067 | 0.00811 | -0.112 | 131.661
4.5 | 1.128 | 0.00927 | -0.113 | 121.71
5 | 1.186 | 0.01067 | -0.113 | 111.145
5.5 | 1.237 | 0.01424 | -0.114 | 86.824
6 | 1.29 | 0.01526 | -0.115 | 84.521
6.5 | 1.338 | 0.01613 | -0.115 | 82.957
7 | 1.379 | 0.01716 | -0.116 | 80.396
7.5 | 1.408 | 0.0183 | -0.117 | 76.937
8 | 1.416 | 0.01958 | -0.118 | 72.298
8.5 | 1.393 | 0.02103 | -0.119 | 66.241
9 | 1.298 | 0.02293 | -0.119 | 56.614
9.5 | 0.876 | 0.02657 | -0.119 | 32.988
10 | 0.91 | 0.02665 | -0.12 | 34.149
10.5 | 0.938 | 0.02977 | -0.121 | 31.522
11 | 0.828 | 0.07703 | -0.074 | 10.742
11.5 | 1.001 | 0.03166 | -0.122 | 31.632
12 | 1.028 | 0.03521 | -0.122 | 29.194
12.5 | 1.039 | 0.04381 | -0.12 | 23.725
13 | 0.932 | 0.09264 | -0.07 | 10.062
13.5 | 0.987 | 0.08814 | -0.092 | 11.197
14 | 1.128 | 0.05139 | -0.122 | 21.945
14.5 | 1.017 | 0.1059 | -0.076 | 9.606
15 | 1.188 | 0.0533 | -0.123 | 22.299
15.5 | 1.211 | 0.06039 | -0.123 | 20.061
16 | 1.102 | 0.11791 | -0.081 | 9.344
16.5 | 1.274 | 0.06064 | -0.124 | 21.01
17 | 1.301 | 0.06618 | -0.125 | 19.653
17.5 | 1.184 | 0.13149 | -0.084 | 9.003
18 | 1.337 | 0.07812 | -0.122 | 17.108
18.5 | 1.377 | 0.07753 | -0.125 | 17.767
19 | 1.393 | 0.08913 | -0.123 | 15.625
19.5 | 1.415 | 0.08716 | -0.123 | 16.241
20 | 1.467 | 0.08038 | -0.127 | 18.258

## 96. Re 7M Mach 0.50 (2)
BIGFOIL.COM POLAR EXPORT
NACA65-419
NACA65-419 |  |  |  | Cl Max: | 1.3654 | at alpha= | 13 | deg
XFOIL ncrit=9 |  |  |  | L/D Max: | 181.895 | at alpha= | 3.5 | deg
Re: | 7000000 |  |  | Cd Min: | 0.22763 | at alpha= | 20 | deg
Mach: | 0.5 |  |  | Cl=0 at alpha= | -3.074 | deg
|  |  |  | @ Cl=0.1, Cd= | 0.005048
|  |  |  | @ Cl=0.4, Cd= | 0.0043746
|  |  |  | @ Cl=0.6, Cd= | 0.0044863
alpha (deg) | Cl | Cd | Cm | Cl/Cd
-16.5 | -0.45 | 0.1247 | -0.1004 | -3.6087
-16 | -0.485 | 0.11031 | -0.1094 | -4.3967
-15.5 | -0.5114 | 0.09786 | -0.117 | -5.2258
-15 | -0.5379 | 0.08549 | -0.1247 | -6.292
-14.5 | -0.5614 | 0.07395 | -0.1321 | -7.5916
-14 | -0.5887 | 0.06288 | -0.1389 | -9.3623
-13.5 | -0.6181 | 0.05295 | -0.1439 | -11.6733
-13 | -0.6505 | 0.04405 | -0.1467 | -14.7673
-12.5 | -0.6775 | 0.03671 | -0.1468 | -18.4555
-12 | -0.6979 | 0.03068 | -0.1446 | -22.7477
-11.5 | -0.7049 | 0.02607 | -0.141 | -27.0387
-11 | -0.6976 | 0.02262 | -0.1366 | -30.84
-10.5 | -0.6812 | 0.01991 | -0.1319 | -34.214
-10 | -0.6597 | 0.01762 | -0.127 | -37.4404
-9.5 | -0.6302 | 0.01579 | -0.1224 | -39.9113
-9 | -0.5965 | 0.01423 | -0.1178 | -41.9185
-8.5 | -0.5597 | 0.0129 | -0.1135 | -43.3876
-8 | -0.5203 | 0.01173 | -0.1094 | -44.3564
-7.5 | -0.4782 | 0.0108 | -0.1054 | -44.2778
-7 | -0.4408 | 0.00982 | -0.1008 | -44.888
-6.5 | -0.4145 | 0.00912 | -0.0939 | -45.4496
-6 | -0.3635 | 0.00868 | -0.0908 | -41.8779
-5.5 | -0.3049 | 0.00829 | -0.0891 | -36.7793
-5 | -0.2439 | 0.00794 | -0.0879 | -30.7179
-4.5 | -0.1807 | 0.00766 | -0.0872 | -23.5901
-4 | -0.1159 | 0.00733 | -0.087 | -15.8117
-3.5 | -0.0535 | 0.00679 | -0.0868 | -7.8792
-3 | 0.0093 | 0.00614 | -0.0869 | 1.5147
-2.5 | 0.0739 | 0.00537 | -0.0877 | 13.7616
-2 | 0.1436 | 0.00451 | -0.0895 | 31.8404
-1.5 | 0.2165 | 0.00435 | -0.0912 | 49.7701
-1 | 0.2889 | 0.00433 | -0.0928 | 66.7206
-0.5 | 0.3609 | 0.00438 | -0.0942 | 82.3973
0 | 0.434 | 0.00437 | -0.0959 | 99.3135
0.5 | 0.5069 | 0.0044 | -0.0974 | 115.2045
1 | 0.5791 | 0.00446 | -0.0988 | 129.843
1.5 | 0.6506 | 0.00455 | -0.1 | 142.989
2 | 0.7235 | 0.00459 | -0.1013 | 157.6253
2.5 | 0.7945 | 0.0047 | -0.1022 | 169.0426
3 | 0.8651 | 0.00484 | -0.1029 | 178.7397
3.5 | 0.9313 | 0.00512 | -0.1026 | 181.8945
4 | 0.9762 | 0.00596 | -0.0984 | 163.7919
4.5 | 0.9827 | 0.00729 | -0.0874 | 134.8011
5.5 | 0.9854 | 0.01063 | -0.066 | 92.6999
6 | 0.9936 | 0.01285 | -0.0581 | 77.323
6.5 | 1.0048 | 0.01536 | -0.0514 | 65.4167
7 | 1.0174 | 0.01811 | -0.0455 | 56.1789
7.5 | 1.0475 | 0.02026 | -0.0417 | 51.7029
8 | 1.0823 | 0.02233 | -0.0384 | 48.4684
8.5 | 1.1167 | 0.02456 | -0.0353 | 45.4682
9 | 1.153 | 0.02683 | -0.0324 | 42.9743
9.5 | 1.1854 | 0.02944 | -0.0293 | 40.2649
10 | 1.2209 | 0.03203 | -0.0266 | 38.1174
10.5 | 1.2545 | 0.03488 | -0.0238 | 35.9662
11 | 1.2855 | 0.03804 | -0.021 | 33.7934
11.5 | 1.3129 | 0.04166 | -0.0183 | 31.5146
12 | 1.3376 | 0.04567 | -0.0157 | 29.2884
12.5 | 1.356 | 0.05041 | -0.0133 | 26.8994
13 | 1.3654 | 0.05616 | -0.0113 | 24.3127
13.5 | 1.3644 | 0.06315 | -0.0099 | 21.6057
14 | 1.3553 | 0.07136 | -0.0096 | 18.9924
14.5 | 1.3396 | 0.08075 | -0.0106 | 16.5895
15 | 1.3196 | 0.09132 | -0.0132 | 14.4503
15.5 | 1.287 | 0.10408 | -0.0183 | 12.3655
16.5 | 1.2297 | 0.13107 | -0.033 | 9.382
17 | 1.205 | 0.14497 | -0.042 | 8.3121
17.5 | 1.1848 | 0.15882 | -0.0515 | 7.46
18.5 | 1.1552 | 0.18581 | -0.0708 | 6.2171
19 | 1.1454 | 0.199 | -0.0803 | 5.7558
19.5 | 1.1365 | 0.21239 | -0.09 | 5.351
20 | 1.1215 | 0.22763 | -0.101 | 4.9269

## 97. Re 8M Mach 0.00 (1)
BIGFOIL.COM POLAR EXPORT
NACA65-419
NACA65-419 |  |  |  | Cl Max: | 1.643 | at alpha= | 13.5 | deg
JavaFoil+Calcfoil stall+Eppler ext transition |  |  |  | L/D Max: | 146.492 | at alpha= | 3 | deg
Re: | 8000000 |  |  | Cd Min: | 0.00488 | at alpha= | -2 | deg
Mach: | 0 |  |  | Cl=0 at alpha= | -3.5564 | deg
|  |  |  | @ Cl=0.1, Cd= | 0.0049154
|  |  |  | @ Cl=0.4, Cd= | 0.0049371
|  |  |  | @ Cl=0.6, Cd= | 0.0051646
alpha (deg) | Cl | Cd | Cm | Cl/Cd
-20 | -1.062 | 0.05515 | -0.039 | -19.258
-19.5 | -1.084 | 0.04869 | -0.041 | -22.269
-19 | -1.102 | 0.04373 | -0.042 | -25.207
-18.5 | -1.119 | 0.03851 | -0.044 | -29.058
-18 | -1.132 | 0.03393 | -0.045 | -33.375
-17.5 | -1.139 | 0.03116 | -0.046 | -36.569
-17 | -1.142 | 0.02823 | -0.048 | -40.455
-16.5 | -1.132 | 0.02601 | -0.049 | -43.524
-16 | -1.12 | 0.0239 | -0.05 | -46.85
-15.5 | -1.104 | 0.02206 | -0.051 | -50.064
-15 | -1.085 | 0.02056 | -0.053 | -52.762
-14.5 | -1.063 | 0.01909 | -0.054 | -55.679
-14 | -1.038 | 0.01775 | -0.055 | -58.471
-13.5 | -1.009 | 0.01668 | -0.056 | -60.486
-13 | -0.978 | 0.01567 | -0.058 | -62.398
-12.5 | -0.943 | 0.01486 | -0.059 | -63.436
-12 | -0.906 | 0.01396 | -0.06 | -64.919
-11.5 | -0.866 | 0.01319 | -0.061 | -65.685
-11 | -0.824 | 0.01244 | -0.063 | -66.214
-10.5 | -0.779 | 0.01184 | -0.064 | -65.779
-10 | -0.732 | 0.0112 | -0.065 | -65.358
-9.5 | -0.683 | 0.01064 | -0.066 | -64.26
-9 | -0.632 | 0.01019 | -0.068 | -62.086
-8.5 | -0.58 | 0.00975 | -0.069 | -59.501
-8 | -0.526 | 0.00937 | -0.07 | -56.133
-7.5 | -0.47 | 0.00899 | -0.071 | -52.306
-7 | -0.414 | 0.00865 | -0.073 | -47.81
-6.5 | -0.356 | 0.00836 | -0.074 | -42.555
-6 | -0.297 | 0.00809 | -0.075 | -36.727
-5.5 | -0.237 | 0.00787 | -0.076 | -30.183
-5 | -0.177 | 0.00762 | -0.078 | -23.244
-4.5 | -0.117 | 0.00639 | -0.079 | -18.303
-4 | -0.055 | 0.00587 | -0.081 | -9.444
-3.5 | 0.007 | 0.00544 | -0.082 | 1.248
-3 | 0.069 | 0.00494 | -0.083 | 14.044
-2.5 | 0.132 | 0.00489 | -0.084 | 27.003
-2 | 0.194 | 0.00488 | -0.085 | 39.853
-1.5 | 0.257 | 0.0049 | -0.086 | 52.428
-1 | 0.319 | 0.00489 | -0.087 | 65.309
-0.5 | 0.382 | 0.00492 | -0.089 | 77.618
0 | 0.445 | 0.00498 | -0.09 | 89.326
0.5 | 0.507 | 0.00509 | -0.091 | 99.548
1 | 0.569 | 0.00514 | -0.092 | 110.764
1.5 | 0.632 | 0.00519 | -0.093 | 121.754
2 | 0.694 | 0.00534 | -0.094 | 129.89
2.5 | 0.756 | 0.00543 | -0.095 | 139.236
3 | 0.819 | 0.00559 | -0.096 | 146.492
3.5 | 0.881 | 0.00638 | -0.097 | 138.131
4 | 0.936 | 0.00695 | -0.098 | 134.636
4.5 | 0.995 | 0.00769 | -0.099 | 129.445
5 | 1.053 | 0.00855 | -0.1 | 123.241
5.5 | 1.105 | 0.00909 | -0.1 | 121.562
6 | 1.156 | 0.01116 | -0.101 | 103.528
6.5 | 1.208 | 0.01165 | -0.102 | 103.72
7 | 1.259 | 0.01222 | -0.102 | 103.046
7.5 | 1.308 | 0.01274 | -0.103 | 102.648
8 | 1.353 | 0.01327 | -0.104 | 101.971
8.5 | 1.397 | 0.01384 | -0.105 | 100.943
9 | 1.437 | 0.01445 | -0.105 | 99.458
9.5 | 1.475 | 0.01507 | -0.106 | 97.89
10 | 1.509 | 0.01577 | -0.107 | 95.72
10.5 | 1.54 | 0.01655 | -0.107 | 93.027
11 | 1.568 | 0.01727 | -0.108 | 90.766
11.5 | 1.591 | 0.01814 | -0.109 | 87.723
12 | 1.612 | 0.019 | -0.109 | 84.845
12.5 | 1.628 | 0.01998 | -0.11 | 81.452
13 | 1.639 | 0.02106 | -0.11 | 77.842
13.5 | 1.643 | 0.02242 | -0.111 | 73.29
14 | 1.642 | 0.0237 | -0.111 | 69.302
14.5 | 1.637 | 0.02495 | -0.112 | 65.628
15 | 1.628 | 0.02627 | -0.112 | 61.996
15.5 | 1.616 | 0.02766 | -0.113 | 58.408
16 | 1.598 | 0.02949 | -0.113 | 54.197
16.5 | 1.577 | 0.03157 | -0.113 | 49.957
17 | 1.553 | 0.0334 | -0.114 | 46.501
17.5 | 1.522 | 0.03546 | -0.114 | 42.922
18 | 1.488 | 0.03771 | -0.114 | 39.468
18.5 | 1.451 | 0.04062 | -0.114 | 35.725

## 98. Re 8M Mach 0.00 (2)
BIGFOIL.COM POLAR EXPORT
NACA65-419
NACA65-419 |  |  |  | Cl Max: | 1.7265 | at alpha= | 20 | deg
XFOIL ncrit=9 |  |  |  | L/D Max: | 162.178 | at alpha= | 3 | deg
Re: | 8000000 |  |  | Cd Min: | 0.06161 | at alpha= | 20 | deg
Mach: | 0 |  |  | Cl=0 at alpha= | -3.1331 | deg
|  |  |  | @ Cl=0.1, Cd= | 0.0046319
|  |  |  | @ Cl=0.4, Cd= | 0.0039941
|  |  |  | @ Cl=0.6, Cd= | 0.0041737
alpha (deg) | Cl | Cd | Cm | Cl/Cd
-17.5 | -1.1951 | 0.02442 | -0.1043 | -48.9394
-17 | -1.172 | 0.0228 | -0.1026 | -51.4035
-16.5 | -1.1473 | 0.02124 | -0.1011 | -54.016
-16 | -1.1233 | 0.0197 | -0.0992 | -57.0203
-15.5 | -1.0969 | 0.01831 | -0.0975 | -59.9072
-15 | -1.0672 | 0.01713 | -0.0958 | -62.3001
-14.5 | -1.0372 | 0.01601 | -0.094 | -64.7845
-14 | -1.0052 | 0.01503 | -0.0922 | -66.8796
-13.5 | -0.9728 | 0.0141 | -0.0903 | -68.9929
-13 | -0.9396 | 0.01324 | -0.0884 | -70.9668
-12.5 | -0.9053 | 0.01247 | -0.0864 | -72.5982
-12 | -0.8706 | 0.01179 | -0.0843 | -73.8422
-11.5 | -0.8375 | 0.01108 | -0.0817 | -75.5866
-11 | -0.8088 | 0.01039 | -0.0782 | -77.8441
-10.5 | -0.7839 | 0.00991 | -0.0734 | -79.1019
-10 | -0.7412 | 0.00953 | -0.0718 | -77.7754
-9.5 | -0.6941 | 0.00918 | -0.071 | -75.61
-9 | -0.6449 | 0.00888 | -0.0705 | -72.6239
-8.5 | -0.5936 | 0.0086 | -0.0703 | -69.0233
-8 | -0.5421 | 0.00828 | -0.0702 | -65.471
-7.5 | -0.4894 | 0.00801 | -0.0703 | -61.0986
-7 | -0.4349 | 0.00776 | -0.0706 | -56.0438
-6.5 | -0.3799 | 0.00755 | -0.071 | -50.3179
-6 | -0.3244 | 0.0073 | -0.0716 | -44.4384
-5.5 | -0.2679 | 0.0071 | -0.0722 | -37.7324
-5 | -0.2115 | 0.0069 | -0.0729 | -30.6522
-4.5 | -0.1548 | 0.00664 | -0.0737 | -23.3133
-4 | -0.0984 | 0.00627 | -0.0744 | -15.6938
-3.5 | -0.0419 | 0.00588 | -0.0753 | -7.1259
-3 | 0.0152 | 0.00547 | -0.0763 | 2.7788
-2.5 | 0.0734 | 0.00493 | -0.0776 | 14.8884
-2 | 0.1323 | 0.00427 | -0.0792 | 30.9836
-1.5 | 0.1925 | 0.00404 | -0.0807 | 47.6485
-1 | 0.253 | 0.00399 | -0.082 | 63.4085
-0.5 | 0.314 | 0.00397 | -0.0834 | 79.0932
0 | 0.3745 | 0.00396 | -0.0848 | 94.5707
0.5 | 0.4343 | 0.00404 | -0.0859 | 107.5
1 | 0.4947 | 0.00405 | -0.0872 | 122.1481
1.5 | 0.5542 | 0.00412 | -0.0884 | 134.5146
2 | 0.6139 | 0.00419 | -0.0895 | 146.5155
2.5 | 0.6731 | 0.00428 | -0.0906 | 157.2664
3 | 0.7298 | 0.0045 | -0.0913 | 162.1778
3.5 | 0.7801 | 0.00505 | -0.0907 | 154.4752
4 | 0.8195 | 0.00615 | -0.0883 | 133.252
4.5 | 0.8633 | 0.00693 | -0.0867 | 124.5743
5 | 0.9081 | 0.00758 | -0.0852 | 119.8021
5.5 | 0.9509 | 0.00824 | -0.0833 | 115.4005
6 | 0.9891 | 0.00897 | -0.0806 | 110.2676
6.5 | 1.0241 | 0.00952 | -0.0772 | 107.5735
7 | 1.0505 | 0.01018 | -0.0722 | 103.1925
7.5 | 1.0821 | 0.01083 | -0.0685 | 99.9169
8 | 1.1164 | 0.01147 | -0.0655 | 97.3322
8.5 | 1.1513 | 0.01216 | -0.0627 | 94.6793
9 | 1.1856 | 0.01293 | -0.0601 | 91.6937
9.5 | 1.2192 | 0.0138 | -0.0576 | 88.3478
10 | 1.2508 | 0.01481 | -0.0549 | 84.4564
10.5 | 1.2841 | 0.01583 | -0.0527 | 81.1181
11 | 1.316 | 0.01697 | -0.0505 | 77.5486
11.5 | 1.3458 | 0.0183 | -0.0482 | 73.541
12 | 1.3736 | 0.01979 | -0.0458 | 69.4088
12.5 | 1.4033 | 0.02126 | -0.0439 | 66.0066
13 | 1.4323 | 0.02282 | -0.0421 | 62.7651
13.5 | 1.4599 | 0.02456 | -0.0403 | 59.4422
14 | 1.4861 | 0.02647 | -0.0385 | 56.1428
14.5 | 1.5101 | 0.02861 | -0.0368 | 52.7822
15.5 | 1.56 | 0.03302 | -0.034 | 47.2441
16 | 1.5843 | 0.03541 | -0.0329 | 44.7416
16.5 | 1.6068 | 0.03801 | -0.0319 | 42.2731
17 | 1.6281 | 0.04078 | -0.0309 | 39.924
17.5 | 1.648 | 0.04358 | -0.0299 | 37.8155
18 | 1.6636 | 0.04661 | -0.0285 | 35.6919
18.5 | 1.6785 | 0.05028 | -0.0279 | 33.3831
19 | 1.6948 | 0.05395 | -0.0276 | 31.4143
19.5 | 1.7113 | 0.05768 | -0.0276 | 29.6689
20 | 1.7265 | 0.06161 | -0.0277 | 28.023

## 99. Re 8M Mach 0.10 (1)
BIGFOIL.COM POLAR EXPORT
NACA65-419
NACA65-419 |  |  |  | Cl Max: | 1.632 | at alpha= | 13 | deg
JavaFoil+Calcfoil stall+Eppler ext transition |  |  |  | L/D Max: | 147.346 | at alpha= | 3 | deg
Re: | 8000000 |  |  | Cd Min: | 0.00487 | at alpha= | -1.5 | deg
Mach: | 0.1 |  |  | Cl=0 at alpha= | -3.5556 | deg
|  |  |  | @ Cl=0.1, Cd= | 0.00491
|  |  |  | @ Cl=0.4, Cd= | 0.0049603
|  |  |  | @ Cl=0.6, Cd= | 0.0052122
alpha (deg) | Cl | Cd | Cm | Cl/Cd
-20 | -0.997 | 0.0739 | -0.038 | -13.494
-19.5 | -1.04 | 0.0549 | -0.04 | -18.946
-19 | -1.065 | 0.04772 | -0.042 | -22.317
-18.5 | -1.086 | 0.0418 | -0.044 | -25.984
-18 | -1.106 | 0.03574 | -0.045 | -30.946
-17.5 | -1.117 | 0.03257 | -0.046 | -34.299
-17 | -1.123 | 0.02971 | -0.048 | -37.786
-16.5 | -1.117 | 0.02691 | -0.049 | -41.5
-16 | -1.107 | 0.02461 | -0.05 | -44.979
-15.5 | -1.094 | 0.02263 | -0.052 | -48.316
-15 | -1.076 | 0.02105 | -0.053 | -51.145
-14.5 | -1.056 | 0.01968 | -0.054 | -53.664
-14 | -1.033 | 0.01808 | -0.055 | -57.135
-13.5 | -1.006 | 0.01696 | -0.057 | -59.305
-13 | -0.975 | 0.01592 | -0.058 | -61.251
-12.5 | -0.942 | 0.01508 | -0.059 | -62.465
-12 | -0.906 | 0.01415 | -0.06 | -63.99
-11.5 | -0.867 | 0.01335 | -0.062 | -64.892
-11 | -0.825 | 0.01257 | -0.063 | -65.607
-10.5 | -0.781 | 0.01194 | -0.064 | -65.374
-10 | -0.734 | 0.01131 | -0.065 | -64.888
-9.5 | -0.685 | 0.01077 | -0.067 | -63.602
-9 | -0.634 | 0.01026 | -0.068 | -61.822
-8.5 | -0.582 | 0.00984 | -0.069 | -59.159
-8 | -0.528 | 0.00943 | -0.07 | -55.979
-7.5 | -0.472 | 0.00904 | -0.072 | -52.203
-7 | -0.415 | 0.0087 | -0.073 | -47.731
-6.5 | -0.357 | 0.00842 | -0.074 | -42.415
-6 | -0.298 | 0.00815 | -0.075 | -36.624
-5.5 | -0.239 | 0.0079 | -0.077 | -30.197
-5 | -0.178 | 0.00765 | -0.078 | -23.267
-4.5 | -0.117 | 0.00644 | -0.08 | -18.229
-4 | -0.056 | 0.00594 | -0.081 | -9.389
-3.5 | 0.007 | 0.00543 | -0.082 | 1.256
-3 | 0.07 | 0.00491 | -0.083 | 14.194
-2.5 | 0.133 | 0.00491 | -0.085 | 27.012
-2 | 0.195 | 0.00492 | -0.086 | 39.684
-1.5 | 0.258 | 0.00487 | -0.087 | 52.995
-1 | 0.321 | 0.00494 | -0.088 | 64.952
-0.5 | 0.384 | 0.00494 | -0.089 | 77.693
0 | 0.447 | 0.00502 | -0.09 | 89.044
0.5 | 0.51 | 0.00507 | -0.091 | 100.483
1 | 0.572 | 0.00519 | -0.092 | 110.252
1.5 | 0.635 | 0.00524 | -0.093 | 121.127
2 | 0.698 | 0.00534 | -0.094 | 130.655
2.5 | 0.76 | 0.00549 | -0.095 | 138.541
3 | 0.823 | 0.00558 | -0.096 | 147.346
3.5 | 0.885 | 0.00642 | -0.097 | 137.825
4 | 0.94 | 0.00695 | -0.098 | 135.295
4.5 | 1 | 0.00776 | -0.099 | 128.795
5 | 1.057 | 0.00789 | -0.1 | 133.982
5.5 | 1.11 | 0.00916 | -0.101 | 121.154
6 | 1.16 | 0.01128 | -0.101 | 102.852
6.5 | 1.213 | 0.01174 | -0.102 | 103.333
7 | 1.264 | 0.01232 | -0.103 | 102.571
7.5 | 1.312 | 0.01288 | -0.104 | 101.901
8 | 1.358 | 0.0134 | -0.104 | 101.321
8.5 | 1.401 | 0.01398 | -0.105 | 100.196
9 | 1.441 | 0.01464 | -0.106 | 98.435
9.5 | 1.478 | 0.01527 | -0.106 | 96.776
10 | 1.511 | 0.01595 | -0.107 | 94.747
10.5 | 1.541 | 0.01676 | -0.108 | 91.93
11 | 1.568 | 0.01753 | -0.108 | 89.43
11.5 | 1.59 | 0.01835 | -0.109 | 86.636
12 | 1.608 | 0.01929 | -0.11 | 83.353
12.5 | 1.622 | 0.02041 | -0.11 | 79.481
13 | 1.632 | 0.02144 | -0.111 | 76.082
13.5 | 1.632 | 0.02283 | -0.111 | 71.505
14 | 1.628 | 0.02419 | -0.112 | 67.31
14.5 | 1.619 | 0.02569 | -0.112 | 63.031
15 | 1.606 | 0.02713 | -0.113 | 59.22
15.5 | 1.589 | 0.0286 | -0.113 | 55.555
16 | 1.568 | 0.03027 | -0.113 | 51.79
16.5 | 1.542 | 0.0325 | -0.114 | 47.449
17 | 1.513 | 0.03451 | -0.114 | 43.838
17.5 | 1.477 | 0.03667 | -0.114 | 40.264
18 | 1.437 | 0.0391 | -0.114 | 36.758

## 100. Re 8M Mach 0.10 (2)
BIGFOIL.COM POLAR EXPORT
NACA65-419
NACA65-419 |  |  |  | Cl Max: | 1.7245 | at alpha= | 20 | deg
XFOIL ncrit=9 |  |  |  | L/D Max: | 163.156 | at alpha= | 3 | deg
Re: | 8000000 |  |  | Cd Min: | 0.0642 | at alpha= | 20 | deg
Mach: | 0.1 |  |  | Cl=0 at alpha= | -3.1313 | deg
|  |  |  | @ Cl=0.1, Cd= | 0.0046512
|  |  |  | @ Cl=0.4, Cd= | 0.0039972
|  |  |  | @ Cl=0.6, Cd= | 0.0041796
alpha (deg) | Cl | Cd | Cm | Cl/Cd
-20 | -1.4721 | 0.03893 | -0.0758 | -37.814
-19.5 | -1.4523 | 0.03583 | -0.0761 | -40.5331
-19 | -1.4312 | 0.03295 | -0.0759 | -43.4355
-18.5 | -1.3479 | 0.03005 | -0.0876 | -44.8552
-18 | -1.2445 | 0.0275 | -0.1025 | -45.2545
-17.5 | -1.1944 | 0.0254 | -0.1069 | -47.0236
-17 | -1.172 | 0.02363 | -0.1052 | -49.598
-16.5 | -1.1446 | 0.02214 | -0.1038 | -51.6983
-16 | -1.1216 | 0.02044 | -0.1019 | -54.8728
-15.5 | -1.0967 | 0.01893 | -0.0999 | -57.9345
-15 | -1.0672 | 0.01767 | -0.0982 | -60.3962
-14.5 | -1.0373 | 0.01649 | -0.0963 | -62.9048
-14 | -1.0052 | 0.01545 | -0.0945 | -65.0615
-13.5 | -0.9729 | 0.01448 | -0.0925 | -67.1892
-13 | -0.9395 | 0.01356 | -0.0905 | -69.2847
-12.5 | -0.9047 | 0.01277 | -0.0885 | -70.8457
-12 | -0.8702 | 0.01203 | -0.0863 | -72.3358
-11.5 | -0.8351 | 0.01133 | -0.084 | -73.707
-11 | -0.8053 | 0.01059 | -0.0807 | -76.0434
-10.5 | -0.7817 | 0.01001 | -0.0757 | -78.0919
-10 | -0.7432 | 0.00962 | -0.0732 | -77.2557
-9.5 | -0.6968 | 0.00925 | -0.0722 | -75.3297
-9 | -0.6479 | 0.00894 | -0.0714 | -72.472
-8.5 | -0.5965 | 0.00865 | -0.0712 | -68.9595
-8 | -0.5449 | 0.00834 | -0.0709 | -65.3357
-7.5 | -0.492 | 0.00805 | -0.0709 | -61.118
-7 | -0.4374 | 0.00779 | -0.0712 | -56.1489
-6.5 | -0.3821 | 0.00759 | -0.0716 | -50.3426
-6 | -0.3263 | 0.00733 | -0.0721 | -44.5157
-5.5 | -0.2695 | 0.00713 | -0.0727 | -37.798
-5 | -0.2129 | 0.00693 | -0.0733 | -30.7215
-4.5 | -0.1557 | 0.00667 | -0.0741 | -23.3433
-4 | -0.0992 | 0.00629 | -0.0748 | -15.7711
-3.5 | -0.0424 | 0.0059 | -0.0756 | -7.1864
-3 | 0.0151 | 0.00548 | -0.0766 | 2.7555
-2.5 | 0.0736 | 0.00495 | -0.0779 | 14.8687
-2 | 0.1328 | 0.00428 | -0.0795 | 31.028
-1.5 | 0.1934 | 0.00405 | -0.081 | 47.7531
-1 | 0.2544 | 0.004 | -0.0824 | 63.6
-0.5 | 0.3157 | 0.00398 | -0.0838 | 79.3216
0 | 0.3766 | 0.00397 | -0.0852 | 94.8615
0.5 | 0.4368 | 0.00404 | -0.0863 | 108.1188
1 | 0.4976 | 0.00406 | -0.0877 | 122.5616
1.5 | 0.5575 | 0.00413 | -0.0888 | 134.9879
2 | 0.6175 | 0.0042 | -0.09 | 147.0238
2.5 | 0.6772 | 0.00429 | -0.091 | 157.8555
3 | 0.7342 | 0.0045 | -0.0917 | 163.1556
3.5 | 0.7849 | 0.00505 | -0.0912 | 155.4257
4 | 0.8244 | 0.00615 | -0.0886 | 134.0488
4.5 | 0.8677 | 0.00696 | -0.0868 | 124.6695
5 | 0.9121 | 0.00762 | -0.0852 | 119.6982
5.5 | 0.9544 | 0.00829 | -0.0832 | 115.1267
6 | 0.9919 | 0.00903 | -0.0802 | 109.845
6.5 | 1.0228 | 0.00959 | -0.0759 | 106.6528
7 | 1.0498 | 0.0103 | -0.071 | 101.9223
7.5 | 1.0816 | 0.01098 | -0.0673 | 98.5064
8 | 1.1159 | 0.01165 | -0.0643 | 95.7854
8.5 | 1.1503 | 0.0124 | -0.0614 | 92.7661
9 | 1.1853 | 0.01319 | -0.0589 | 89.8635
9.5 | 1.2189 | 0.01411 | -0.0563 | 86.3855
10 | 1.2508 | 0.01518 | -0.0537 | 82.3979
10.5 | 1.2844 | 0.01624 | -0.0515 | 79.0887
11 | 1.3161 | 0.01745 | -0.0492 | 75.4212
11.5 | 1.3454 | 0.01885 | -0.0468 | 71.374
12 | 1.3736 | 0.0204 | -0.0445 | 67.3333
12.5 | 1.4036 | 0.02192 | -0.0425 | 64.0328
13 | 1.4328 | 0.02355 | -0.0407 | 60.8408
13.5 | 1.4602 | 0.02538 | -0.0388 | 57.5335
14 | 1.4859 | 0.02741 | -0.037 | 54.2101
14.5 | 1.5092 | 0.0297 | -0.0352 | 50.8148
15 | 1.5345 | 0.03195 | -0.0338 | 48.0282
15.5 | 1.5589 | 0.03434 | -0.0325 | 45.396
16 | 1.5839 | 0.03677 | -0.0314 | 43.0759
16.5 | 1.6075 | 0.03938 | -0.0304 | 40.8202
17 | 1.6281 | 0.04233 | -0.0294 | 38.4621
17.5 | 1.6463 | 0.04551 | -0.0284 | 36.1745
18.5 | 1.6752 | 0.05256 | -0.0264 | 31.8721
19 | 1.6941 | 0.0561 | -0.0262 | 30.1979
19.5 | 1.7113 | 0.05988 | -0.0262 | 28.5788
20 | 1.7245 | 0.0642 | -0.0264 | 26.8614

## 101. Re 8M Mach 0.25 (1)
BIGFOIL.COM POLAR EXPORT
NACA65-419
NACA65-419 |  |  |  | Cl Max: | 1.571 | at alpha= | 12 | deg
JavaFoil+Calcfoil stall+Eppler ext transition |  |  |  | L/D Max: | 148.58 | at alpha= | 3 | deg
Re: | 8000000 |  |  | Cd Min: | 0.00495 | at alpha= | -3 | deg
Mach: | 0.25 |  |  | Cl=0 at alpha= | -3.5547 | deg
|  |  |  | @ Cl=0.1, Cd= | 0.00495
|  |  |  | @ Cl=0.4, Cd= | 0.0050365
|  |  |  | @ Cl=0.6, Cd= | 0.0052548
alpha (deg) | Cl | Cd | Cm | Cl/Cd
-20 | -0.602 | 0.1606 | -0.025 | -3.751
-19.5 | -0.657 | 0.1501 | -0.027 | -4.379
-19 | -0.707 | 0.14262 | -0.028 | -4.955
-18.5 | -0.754 | 0.13245 | -0.03 | -5.694
-18 | -0.802 | 0.11693 | -0.033 | -6.859
-17.5 | -0.851 | 0.09869 | -0.037 | -8.621
-17 | -0.947 | 0.04794 | -0.046 | -19.755
-16.5 | -0.976 | 0.03716 | -0.049 | -26.258
-16 | -0.991 | 0.03187 | -0.051 | -31.106
-15.5 | -1 | 0.02775 | -0.052 | -36.046
-15 | -1.003 | 0.02471 | -0.054 | -40.57
-14.5 | -0.998 | 0.02244 | -0.055 | -44.48
-14 | -0.988 | 0.02068 | -0.057 | -47.782
-13.5 | -0.973 | 0.01901 | -0.058 | -51.184
-13 | -0.953 | 0.01756 | -0.059 | -54.269
-12.5 | -0.928 | 0.01636 | -0.061 | -56.717
-12 | -0.898 | 0.01536 | -0.062 | -58.471
-11.5 | -0.864 | 0.01451 | -0.063 | -59.592
-11 | -0.827 | 0.01361 | -0.064 | -60.754
-10.5 | -0.786 | 0.0128 | -0.066 | -61.379
-10 | -0.742 | 0.01204 | -0.067 | -61.586
-9.5 | -0.694 | 0.01145 | -0.068 | -60.644
-9 | -0.645 | 0.01078 | -0.07 | -59.816
-8.5 | -0.592 | 0.01031 | -0.071 | -57.433
-8 | -0.538 | 0.00985 | -0.072 | -54.633
-7.5 | -0.482 | 0.00943 | -0.073 | -51.09
-7 | -0.424 | 0.00904 | -0.075 | -46.94
-6.5 | -0.365 | 0.00872 | -0.076 | -41.886
-6 | -0.305 | 0.0084 | -0.077 | -36.353
-5.5 | -0.244 | 0.00813 | -0.079 | -30.02
-5 | -0.182 | 0.00786 | -0.08 | -23.181
-4.5 | -0.12 | 0.0066 | -0.082 | -18.2
-4 | -0.057 | 0.00568 | -0.083 | -10.038
-3.5 | 0.007 | 0.00555 | -0.085 | 1.263
-3 | 0.072 | 0.00495 | -0.086 | 14.462
-2.5 | 0.136 | 0.00495 | -0.087 | 27.499
-2 | 0.201 | 0.00497 | -0.088 | 40.374
-1.5 | 0.265 | 0.00495 | -0.089 | 53.602
-1 | 0.33 | 0.005 | -0.09 | 66.018
-0.5 | 0.394 | 0.00503 | -0.091 | 78.437
0 | 0.459 | 0.0051 | -0.093 | 90.073
0.5 | 0.524 | 0.00515 | -0.094 | 101.702
1 | 0.588 | 0.00524 | -0.095 | 112.202
1.5 | 0.653 | 0.00532 | -0.096 | 122.716
2 | 0.717 | 0.00543 | -0.097 | 131.915
2.5 | 0.781 | 0.00557 | -0.098 | 140.165
3 | 0.845 | 0.00569 | -0.099 | 148.58
3.5 | 0.91 | 0.0066 | -0.1 | 137.877
4 | 0.966 | 0.00722 | -0.101 | 133.811
4.5 | 1.026 | 0.00812 | -0.102 | 126.402
5 | 1.081 | 0.0087 | -0.103 | 124.251
5.5 | 1.136 | 0.00964 | -0.103 | 117.753
6 | 1.187 | 0.01179 | -0.104 | 100.612
6.5 | 1.239 | 0.01237 | -0.105 | 100.16
7 | 1.29 | 0.01302 | -0.105 | 99.053
7.5 | 1.338 | 0.01361 | -0.106 | 98.257
8 | 1.381 | 0.0142 | -0.107 | 97.271
8.5 | 1.422 | 0.01492 | -0.108 | 95.319
9 | 1.458 | 0.01563 | -0.108 | 93.3
9.5 | 1.49 | 0.01635 | -0.109 | 91.163
10 | 1.517 | 0.01721 | -0.11 | 88.153
10.5 | 1.54 | 0.01811 | -0.11 | 85.023
11 | 1.556 | 0.0191 | -0.111 | 81.46
11.5 | 1.567 | 0.02013 | -0.112 | 77.838
12 | 1.571 | 0.02136 | -0.112 | 73.543
12.5 | 1.568 | 0.0228 | -0.113 | 68.806
13 | 1.559 | 0.0242 | -0.113 | 64.4
13.5 | 1.536 | 0.02569 | -0.114 | 59.799
14 | 1.505 | 0.02753 | -0.114 | 54.654
14.5 | 1.466 | 0.02934 | -0.115 | 49.978
15 | 1.418 | 0.03194 | -0.115 | 44.41
15.5 | 1.365 | 0.03399 | -0.115 | 40.159
16 | 1.303 | 0.03725 | -0.115 | 34.976
16.5 | 1.235 | 0.04051 | -0.115 | 30.482
17 | 1.155 | 0.04678 | -0.114 | 24.7

## 102. Re 8M Mach 0.25 (2)
BIGFOIL.COM POLAR EXPORT
NACA65-419
NACA65-419 |  |  |  | Cl Max: | 1.697 | at alpha= | 20 | deg
XFOIL ncrit=9 |  |  |  | L/D Max: | 168.009 | at alpha= | 3 | deg
Re: | 8000000 |  |  | Cd Min: | 0.08103 | at alpha= | 20 | deg
Mach: | 0.25 |  |  | Cl=0 at alpha= | -99 | deg
|  |  |  | @ Cl=0.1, Cd= | 0.00402
|  |  |  | @ Cl=0.4, Cd= | 0.0040297
|  |  |  | @ Cl=0.6, Cd= | 0.0041976
alpha (deg) | Cl | Cd | Cm | Cl/Cd
0 | 0.3878 | 0.00402 | -0.0873 | 96.4677
0.5 | 0.4505 | 0.00407 | -0.0886 | 110.688
1 | 0.5133 | 0.00411 | -0.0899 | 124.8905
1.5 | 0.5755 | 0.00417 | -0.0911 | 138.0096
2 | 0.6377 | 0.00424 | -0.0923 | 150.4009
2.5 | 0.6995 | 0.00433 | -0.0934 | 161.5473
3 | 0.7594 | 0.00452 | -0.0941 | 168.0088
3.5 | 0.8118 | 0.00504 | -0.0934 | 161.0714
4 | 0.8504 | 0.00618 | -0.0903 | 137.6052
4.5 | 0.8917 | 0.00708 | -0.0877 | 125.9463
5 | 0.9328 | 0.00785 | -0.085 | 118.828
5.5 | 0.9705 | 0.00859 | -0.0816 | 112.9802
6 | 0.9936 | 0.00932 | -0.0753 | 106.6094
6.5 | 1.0185 | 0.01016 | -0.0697 | 100.2461
7 | 1.0455 | 0.01109 | -0.0648 | 94.2741
7.5 | 1.0781 | 0.01197 | -0.0612 | 90.0668
8 | 1.1132 | 0.01286 | -0.0582 | 86.563
8.5 | 1.1467 | 0.01391 | -0.0551 | 82.4371
9 | 1.1825 | 0.01494 | -0.0525 | 79.1499
9.5 | 1.215 | 0.01621 | -0.0497 | 74.9537
10 | 1.2488 | 0.0175 | -0.0472 | 71.36
10.5 | 1.2818 | 0.01891 | -0.0447 | 67.7842
11 | 1.3123 | 0.02052 | -0.0422 | 63.9522
11.5 | 1.3414 | 0.02231 | -0.0396 | 60.1255
12 | 1.3721 | 0.0241 | -0.0375 | 56.9336
12.5 | 1.4016 | 0.02607 | -0.0353 | 53.7629
13 | 1.4299 | 0.02822 | -0.0333 | 50.6697
13.5 | 1.4559 | 0.03063 | -0.0313 | 47.5318
14 | 1.4799 | 0.03329 | -0.0293 | 44.4548
14.5 | 1.507 | 0.03583 | -0.0277 | 42.0597
15 | 1.5332 | 0.03855 | -0.0263 | 39.7717
15.5 | 1.558 | 0.04146 | -0.025 | 37.5784
16 | 1.581 | 0.04465 | -0.0238 | 35.4087
16.5 | 1.601 | 0.04824 | -0.0227 | 33.1882
17 | 1.6184 | 0.05219 | -0.0218 | 31.0098
17.5 | 1.6358 | 0.05631 | -0.0212 | 29.0499
18.5 | 1.6647 | 0.06476 | -0.0196 | 25.7057
19 | 1.6783 | 0.06972 | -0.0198 | 24.072
19.5 | 1.6892 | 0.07511 | -0.0203 | 22.4897
20 | 1.697 | 0.08103 | -0.0212 | 20.9429

## 103. Re 8M Mach 0.50 (1)
BIGFOIL.COM POLAR EXPORT
NACA65-419
NACA65-419 |  |  |  | Cl Max: | 1.417 | at alpha= | 8 | deg
JavaFoil+Calcfoil stall+Eppler ext transition |  |  |  | L/D Max: | 148.35 | at alpha= | 3 | deg
Re: | 8000000 |  |  | Cd Min: | 0.00522 | at alpha= | -2 | deg
Mach: | 0.5 |  |  | Cl=0 at alpha= | -3.5563 | deg
|  |  |  | @ Cl=0.1, Cd= | 0.0052717
|  |  |  | @ Cl=0.4, Cd= | 0.0052844
|  |  |  | @ Cl=0.6, Cd= | 0.0055585
alpha (deg) | Cl | Cd | Cm | Cl/Cd
-20 | -0.945 | 0.14519 | -0.034 | -6.508
-19.5 | -0.909 | 0.14851 | -0.032 | -6.122
-19 | -0.878 | 0.14398 | -0.031 | -6.096
-18.5 | -0.85 | 0.1405 | -0.032 | -6.049
-18 | -0.827 | 0.13369 | -0.035 | -6.189
-17.5 | -0.797 | 0.12778 | -0.034 | -6.238
-17 | -0.764 | 0.12754 | -0.032 | -5.993
-16.5 | -0.736 | 0.12016 | -0.033 | -6.127
-16 | -0.712 | 0.11815 | -0.036 | -6.023
-15.5 | -0.682 | 0.11266 | -0.035 | -6.05
-15 | -0.652 | 0.10487 | -0.035 | -6.221
-14.5 | -0.626 | 0.09674 | -0.038 | -6.475
-14 | -0.601 | 0.08873 | -0.04 | -6.77
-13.5 | -0.567 | 0.09702 | -0.036 | -5.842
-13 | -0.538 | 0.09082 | -0.036 | -5.925
-12.5 | -0.515 | 0.07765 | -0.042 | -6.633
-12 | -0.556 | 0.02521 | -0.067 | -22.044
-11.5 | -0.529 | 0.02121 | -0.069 | -24.957
-11 | -0.424 | 0.07848 | -0.035 | -5.398
-10.5 | -0.398 | 0.06556 | -0.042 | -6.07
-10 | -0.589 | 0.01796 | -0.073 | -32.78
-9.5 | -0.654 | 0.01546 | -0.075 | -42.322
-9 | -0.646 | 0.01411 | -0.077 | -45.759
-8.5 | -0.614 | 0.01307 | -0.078 | -46.982
-8 | -0.57 | 0.01204 | -0.08 | -47.325
-7.5 | -0.518 | 0.01135 | -0.081 | -45.621
-7 | -0.46 | 0.0107 | -0.083 | -43.023
-6.5 | -0.399 | 0.01018 | -0.084 | -39.177
-6 | -0.335 | 0.0097 | -0.085 | -34.515
-5.5 | -0.269 | 0.00929 | -0.087 | -28.906
-5 | -0.201 | 0.0089 | -0.088 | -22.558
-4.5 | -0.132 | 0.00856 | -0.09 | -15.429
-4 | -0.063 | 0.00681 | -0.092 | -9.237
-3.5 | 0.008 | 0.006 | -0.094 | 1.29
-3 | 0.08 | 0.00528 | -0.096 | 15.161
-2.5 | 0.152 | 0.00525 | -0.097 | 29.018
-2 | 0.225 | 0.00522 | -0.098 | 42.977
-1.5 | 0.297 | 0.00526 | -0.1 | 56.433
-1 | 0.369 | 0.00525 | -0.101 | 70.247
-0.5 | 0.441 | 0.00533 | -0.102 | 82.8
0 | 0.513 | 0.00542 | -0.103 | 94.719
0.5 | 0.585 | 0.00554 | -0.105 | 105.653
1 | 0.658 | 0.00563 | -0.106 | 116.724
1.5 | 0.73 | 0.00575 | -0.107 | 126.912
2 | 0.801 | 0.00592 | -0.108 | 135.412
2.5 | 0.873 | 0.00613 | -0.11 | 142.453
3 | 0.945 | 0.00637 | -0.111 | 148.35
3.5 | 1.012 | 0.00757 | -0.111 | 133.697
4 | 1.067 | 0.00836 | -0.112 | 127.594
4.5 | 1.127 | 0.00964 | -0.113 | 116.964
5 | 1.185 | 0.01093 | -0.113 | 108.422
5.5 | 1.238 | 0.01395 | -0.114 | 88.71
6 | 1.291 | 0.01489 | -0.115 | 86.714
6.5 | 1.339 | 0.01577 | -0.116 | 84.921
7 | 1.381 | 0.01674 | -0.116 | 82.456
7.5 | 1.409 | 0.01788 | -0.117 | 78.817
8 | 1.417 | 0.0191 | -0.118 | 74.209
8.5 | 1.394 | 0.02052 | -0.119 | 67.938
9 | 1.299 | 0.02244 | -0.119 | 57.892
9.5 | 0.878 | 0.02595 | -0.119 | 33.816
10 | 0.911 | 0.02594 | -0.121 | 35.125
10.5 | 0.939 | 0.02907 | -0.121 | 32.316
11 | 0.954 | 0.03506 | -0.119 | 27.199
11.5 | 1.002 | 0.0308 | -0.122 | 32.551
12 | 1.03 | 0.03423 | -0.123 | 30.075
12.5 | 1.047 | 0.04093 | -0.121 | 25.583
13 | 1.076 | 0.04096 | -0.122 | 26.263

## 104. Re 8M Mach 0.50 (2)
BIGFOIL.COM POLAR EXPORT
NACA65-419
NACA65-419 |  |  |  | Cl Max: | 1.3837 | at alpha= | 13 | deg
XFOIL ncrit=9 |  |  |  | L/D Max: | 184.437 | at alpha= | 3 | deg
Re: | 8000000 |  |  | Cd Min: | 0.17065 | at alpha= | 18 | deg
Mach: | 0.5 |  |  | Cl=0 at alpha= | -3.0891 | deg
|  |  |  | @ Cl=0.1, Cd= | 0.0051094
|  |  |  | @ Cl=0.4, Cd= | 0.004235
|  |  |  | @ Cl=0.6, Cd= | 0.0043626
alpha (deg) | Cl | Cd | Cm | Cl/Cd
-16.5 | -0.4803 | 0.11979 | -0.104 | -4.0095
-16 | -0.5106 | 0.10653 | -0.1124 | -4.793
-15.5 | -0.5318 | 0.09483 | -0.1195 | -5.6079
-15 | -0.5555 | 0.08298 | -0.127 | -6.6944
-14.5 | -0.5776 | 0.07179 | -0.1342 | -8.0457
-14 | -0.6032 | 0.06116 | -0.1405 | -9.8627
-13.5 | -0.6315 | 0.05152 | -0.1451 | -12.2574
-12.5 | -0.6878 | 0.03582 | -0.1473 | -19.2016
-12 | -0.7089 | 0.02988 | -0.1449 | -23.7249
-11.5 | -0.7178 | 0.02526 | -0.141 | -28.4165
-11 | -0.7121 | 0.02182 | -0.1362 | -32.6352
-10.5 | -0.6965 | 0.01912 | -0.1313 | -36.4278
-10 | -0.6752 | 0.01689 | -0.1262 | -39.9763
-9.5 | -0.6441 | 0.01513 | -0.1215 | -42.5711
-8.5 | -0.5705 | 0.01239 | -0.1127 | -46.0452
-8 | -0.5309 | 0.01129 | -0.1085 | -47.0239
-7.5 | -0.4883 | 0.01036 | -0.1045 | -47.1332
-7 | -0.448 | 0.00952 | -0.1 | -47.0588
-6.5 | -0.4221 | 0.00887 | -0.0929 | -47.5874
-6 | -0.3676 | 0.00843 | -0.0903 | -43.6062
-5.5 | -0.3073 | 0.00809 | -0.0888 | -37.9852
-5 | -0.2459 | 0.00776 | -0.0877 | -31.6881
-4.5 | -0.1811 | 0.00747 | -0.0873 | -24.2436
-4 | -0.1155 | 0.00716 | -0.0872 | -16.1313
-3 | 0.0113 | 0.00613 | -0.0872 | 1.8434
-2.5 | 0.0773 | 0.00542 | -0.0881 | 14.262
-2 | 0.146 | 0.00448 | -0.0899 | 32.5893
-1.5 | 0.2185 | 0.00426 | -0.0916 | 51.2911
-1 | 0.2908 | 0.00425 | -0.0932 | 68.4235
-0.5 | 0.3638 | 0.00423 | -0.0948 | 86.0047
0 | 0.437 | 0.00424 | -0.0965 | 103.066
0.5 | 0.5097 | 0.00427 | -0.098 | 119.3677
1 | 0.5816 | 0.00435 | -0.0994 | 133.7011
1.5 | 0.6544 | 0.0044 | -0.1008 | 148.7273
2 | 0.7258 | 0.0045 | -0.1018 | 161.2889
2.5 | 0.7982 | 0.00457 | -0.103 | 174.6608
3 | 0.8687 | 0.00471 | -0.1036 | 184.4374
3.5 | 0.9313 | 0.00511 | -0.1027 | 182.2505
4 | 0.9652 | 0.00624 | -0.0966 | 154.6795
4.5 | 0.9726 | 0.00744 | -0.0857 | 130.7258
5 | 0.9736 | 0.00893 | -0.0744 | 109.0258
5.5 | 0.9837 | 0.01064 | -0.0658 | 92.453
6 | 0.9923 | 0.01286 | -0.058 | 77.1617
6.5 | 1.0076 | 0.0152 | -0.0517 | 66.2895
7 | 1.0248 | 0.01773 | -0.0462 | 57.8003
7.5 | 1.0569 | 0.01977 | -0.0425 | 53.4598
8 | 1.0931 | 0.02174 | -0.0393 | 50.2806
8.5 | 1.1295 | 0.02384 | -0.0362 | 47.3784
9 | 1.1652 | 0.0261 | -0.0332 | 44.6437
9.5 | 1.1999 | 0.02857 | -0.0302 | 41.9986
10 | 1.2349 | 0.03115 | -0.0273 | 39.6437
10.5 | 1.2683 | 0.03399 | -0.0244 | 37.3139
11 | 1.2975 | 0.03724 | -0.0215 | 34.8416
11.5 | 1.3273 | 0.04067 | -0.0187 | 32.6358
12 | 1.3535 | 0.04454 | -0.016 | 30.3884
12.5 | 1.3731 | 0.04914 | -0.0135 | 27.9426
13 | 1.3837 | 0.0547 | -0.0112 | 25.2962
13.5 | 1.3814 | 0.06175 | -0.0097 | 22.3709
14 | 1.3727 | 0.06978 | -0.0091 | 19.6718
14.5 | 1.3552 | 0.07926 | -0.01 | 17.0982
15 | 1.3275 | 0.09049 | -0.0128 | 14.6701
15.5 | 1.2967 | 0.10296 | -0.0176 | 12.5942
16 | 1.2678 | 0.11605 | -0.024 | 10.9246
16.5 | 1.2407 | 0.12964 | -0.0319 | 9.5703
17 | 1.2165 | 0.14342 | -0.0407 | 8.4821
17.5 | 1.1966 | 0.15709 | -0.0501 | 7.6173
18 | 1.1801 | 0.17065 | -0.0597 | 6.9153

## 105. Re 10M Mach 0.00 (1)
BIGFOIL.COM POLAR EXPORT
NACA65-419
NACA65-419 |  |  |  | Cl Max: | 1.646 | at alpha= | 13.5 | deg
JavaFoil+Calcfoil stall+Eppler ext transition |  |  |  | L/D Max: | 140.247 | at alpha= | 2.5 | deg
Re: | 10000000 |  |  | Cd Min: | 0.0048 | at alpha= | -2 | deg
Mach: | 0 |  |  | Cl=0 at alpha= | -3.5564 | deg
|  |  |  | @ Cl=0.1, Cd= | 0.0050792
|  |  |  | @ Cl=0.4, Cd= | 0.0049371
|  |  |  | @ Cl=0.6, Cd= | 0.0051195
alpha (deg) | Cl | Cd | Cm | Cl/Cd
-20 | -1.066 | 0.05239 | -0.04 | -20.34
-19.5 | -1.09 | 0.04468 | -0.041 | -24.402
-19 | -1.108 | 0.04038 | -0.043 | -27.431
-18.5 | -1.122 | 0.03643 | -0.044 | -30.808
-18 | -1.135 | 0.03229 | -0.045 | -35.154
-17.5 | -1.143 | 0.02933 | -0.047 | -38.969
-17 | -1.144 | 0.02695 | -0.048 | -42.455
-16.5 | -1.135 | 0.02485 | -0.049 | -45.67
-16 | -1.123 | 0.02267 | -0.05 | -49.517
-15.5 | -1.106 | 0.02108 | -0.052 | -52.485
-15 | -1.087 | 0.01954 | -0.053 | -55.655
-14.5 | -1.065 | 0.01826 | -0.054 | -58.32
-14 | -1.039 | 0.01704 | -0.055 | -60.998
-13.5 | -1.011 | 0.0159 | -0.057 | -63.567
-13 | -0.979 | 0.01499 | -0.058 | -65.351
-12.5 | -0.944 | 0.01429 | -0.059 | -66.081
-12 | -0.908 | 0.01333 | -0.06 | -68.087
-11.5 | -0.868 | 0.01262 | -0.062 | -68.775
-11 | -0.825 | 0.01195 | -0.063 | -69.037
-10.5 | -0.78 | 0.01134 | -0.064 | -68.82
-10 | -0.733 | 0.01078 | -0.065 | -68.064
-9.5 | -0.685 | 0.01021 | -0.067 | -67.014
-9 | -0.633 | 0.00976 | -0.068 | -64.874
-8.5 | -0.581 | 0.00937 | -0.069 | -61.954
-8 | -0.527 | 0.00899 | -0.07 | -58.578
-7.5 | -0.471 | 0.00864 | -0.072 | -54.505
-7 | -0.414 | 0.00834 | -0.073 | -49.696
-6.5 | -0.356 | 0.00806 | -0.074 | -44.226
-6 | -0.298 | 0.00781 | -0.075 | -38.114
-5.5 | -0.238 | 0.00757 | -0.076 | -31.404
-5 | -0.177 | 0.00734 | -0.078 | -24.169
-4.5 | -0.117 | 0.00643 | -0.079 | -18.18
-4 | -0.055 | 0.00607 | -0.081 | -9.14
-3.5 | 0.007 | 0.00569 | -0.082 | 1.192
-3 | 0.069 | 0.00534 | -0.083 | 12.984
-2.5 | 0.132 | 0.00481 | -0.084 | 27.422
-2 | 0.194 | 0.0048 | -0.085 | 40.492
-1.5 | 0.257 | 0.00482 | -0.086 | 53.291
-1 | 0.319 | 0.00483 | -0.087 | 66.168
-0.5 | 0.382 | 0.00492 | -0.089 | 77.564
0 | 0.445 | 0.00498 | -0.09 | 89.342
0.5 | 0.507 | 0.00501 | -0.091 | 101.188
1 | 0.569 | 0.00509 | -0.092 | 111.861
1.5 | 0.632 | 0.00515 | -0.093 | 122.674
2 | 0.694 | 0.00529 | -0.094 | 131.12
2.5 | 0.756 | 0.00539 | -0.095 | 140.247
3 | 0.819 | 0.00631 | -0.096 | 129.815
3.5 | 0.881 | 0.00672 | -0.097 | 130.969
4 | 0.936 | 0.0074 | -0.098 | 126.496
4.5 | 0.995 | 0.00805 | -0.099 | 123.58
5 | 1.053 | 0.00881 | -0.1 | 119.607
5.5 | 1.106 | 0.00917 | -0.1 | 120.589
6 | 1.157 | 0.01079 | -0.101 | 107.234
6.5 | 1.21 | 0.01126 | -0.102 | 107.421
7 | 1.261 | 0.01176 | -0.103 | 107.273
7.5 | 1.31 | 0.01227 | -0.103 | 106.706
8 | 1.356 | 0.01276 | -0.104 | 106.284
8.5 | 1.399 | 0.01329 | -0.105 | 105.255
9 | 1.44 | 0.01389 | -0.106 | 103.661
9.5 | 1.477 | 0.01448 | -0.106 | 102.009
10 | 1.511 | 0.01515 | -0.107 | 99.735
10.5 | 1.543 | 0.01587 | -0.108 | 97.214
11 | 1.57 | 0.01661 | -0.108 | 94.542
11.5 | 1.594 | 0.01736 | -0.109 | 91.832
12 | 1.614 | 0.01826 | -0.109 | 88.417
12.5 | 1.63 | 0.01921 | -0.11 | 84.886
13 | 1.642 | 0.02025 | -0.111 | 81.09
13.5 | 1.646 | 0.02154 | -0.111 | 76.4
14 | 1.645 | 0.02264 | -0.111 | 72.684
14.5 | 1.64 | 0.024 | -0.112 | 68.338
15 | 1.632 | 0.02509 | -0.112 | 65.039
15.5 | 1.618 | 0.02663 | -0.113 | 60.759
16 | 1.601 | 0.02811 | -0.113 | 56.958
16.5 | 1.58 | 0.03028 | -0.113 | 52.176
17 | 1.557 | 0.03184 | -0.114 | 48.888
17.5 | 1.525 | 0.03376 | -0.114 | 45.178
18 | 1.491 | 0.03634 | -0.114 | 41.021
18.5 | 1.455 | 0.03859 | -0.115 | 37.698

## 106. Re 10M Mach 0.00 (2)
BIGFOIL.COM POLAR EXPORT
NACA65-419
NACA65-419 |  |  |  | Cl Max: | 1.7548 | at alpha= | 20 | deg
XFOIL ncrit=9 |  |  |  | L/D Max: | 161.823 | at alpha= | 2.5 | deg
Re: | 10000000 |  |  | Cd Min: | 0.05858 | at alpha= | 20 | deg
Mach: | 0 |  |  | Cl=0 at alpha= | -3.1526 | deg
|  |  |  | @ Cl=0.1, Cd= | 0.004819
|  |  |  | @ Cl=0.4, Cd= | 0.00386
|  |  |  | @ Cl=0.6, Cd= | 0.0040339
alpha (deg) | Cl | Cd | Cm | Cl/Cd
-20 | -1.4963 | 0.03417 | -0.0744 | -43.7899
-19.5 | -1.4812 | 0.03146 | -0.0731 | -47.082
-19 | -1.3995 | 0.02879 | -0.0845 | -48.6106
-18.5 | -1.2876 | 0.02606 | -0.1019 | -49.4091
-18 | -1.2453 | 0.0245 | -0.1041 | -50.8286
-17.5 | -1.2228 | 0.02282 | -0.1024 | -53.5846
-17 | -1.1972 | 0.0213 | -0.101 | -56.2066
-16.5 | -1.1679 | 0.02003 | -0.0997 | -58.3075
-16 | -1.1403 | 0.01869 | -0.0981 | -61.0112
-15.5 | -1.1143 | 0.01733 | -0.0962 | -64.2989
-15 | -1.0855 | 0.01613 | -0.0943 | -67.297
-14.5 | -1.0549 | 0.01508 | -0.0924 | -69.9536
-14 | -1.0234 | 0.01411 | -0.0905 | -72.5301
-13.5 | -0.9909 | 0.01322 | -0.0885 | -74.9546
-13 | -0.9578 | 0.0124 | -0.0864 | -77.2419
-12.5 | -0.9234 | 0.01171 | -0.0842 | -78.8557
-12 | -0.8884 | 0.01105 | -0.082 | -80.3982
-11.5 | -0.8546 | 0.01047 | -0.0794 | -81.6237
-11 | -0.8282 | 0.00992 | -0.0751 | -83.4879
-10.5 | -0.7933 | 0.00955 | -0.072 | -83.0681
-10 | -0.7487 | 0.00914 | -0.0708 | -81.9147
-9.5 | -0.7011 | 0.00881 | -0.07 | -79.58
-9 | -0.6505 | 0.00849 | -0.0697 | -76.6196
-8.5 | -0.5986 | 0.00823 | -0.0697 | -72.7339
-8 | -0.5452 | 0.00799 | -0.0698 | -68.2353
-7.5 | -0.4917 | 0.00771 | -0.07 | -63.7743
-7 | -0.4374 | 0.00747 | -0.0703 | -58.5542
-6.5 | -0.3814 | 0.00726 | -0.071 | -52.5344
-6 | -0.3254 | 0.00704 | -0.0715 | -46.2216
-5.5 | -0.2689 | 0.00686 | -0.0722 | -39.1983
-5 | -0.2116 | 0.00664 | -0.0731 | -31.8675
-4.5 | -0.1542 | 0.00644 | -0.0739 | -23.9441
-4 | -0.0977 | 0.00613 | -0.0746 | -15.938
-3.5 | -0.0403 | 0.0058 | -0.0756 | -6.9483
-3 | 0.0177 | 0.00543 | -0.0767 | 3.2597
-2.5 | 0.0758 | 0.00503 | -0.0779 | 15.0696
-2 | 0.1343 | 0.00452 | -0.0793 | 29.7124
-1.5 | 0.1945 | 0.00397 | -0.081 | 48.9924
-1 | 0.2555 | 0.00382 | -0.0825 | 66.8848
-0.5 | 0.316 | 0.00382 | -0.0839 | 82.7225
0 | 0.3763 | 0.00386 | -0.0851 | 97.487
0.5 | 0.4367 | 0.00386 | -0.0865 | 113.1347
1 | 0.4966 | 0.00393 | -0.0877 | 126.3613
1.5 | 0.5564 | 0.00399 | -0.0889 | 139.4486
2 | 0.616 | 0.00405 | -0.09 | 152.0988
2.5 | 0.6748 | 0.00417 | -0.091 | 161.8225
3 | 0.7274 | 0.00463 | -0.0909 | 157.1058
3.5 | 0.772 | 0.00549 | -0.0894 | 140.6193
4.5 | 0.8617 | 0.00702 | -0.0865 | 122.7493
5 | 0.9082 | 0.00759 | -0.0853 | 119.6574
5.5 | 0.9522 | 0.0082 | -0.0836 | 116.122
6 | 0.9943 | 0.00879 | -0.0817 | 113.1172
6.5 | 1.0323 | 0.00938 | -0.0788 | 110.0533
7 | 1.0627 | 0.00987 | -0.0745 | 107.6697
7.5 | 1.0961 | 0.01042 | -0.0709 | 105.1919
8 | 1.1322 | 0.01097 | -0.0681 | 103.2088
8.5 | 1.1668 | 0.01161 | -0.0652 | 100.4996
9 | 1.202 | 0.0123 | -0.0626 | 97.7236
9.5 | 1.2349 | 0.01314 | -0.0599 | 93.9802
10 | 1.2693 | 0.01399 | -0.0575 | 90.7291
10.5 | 1.3023 | 0.01496 | -0.0551 | 87.0521
11 | 1.3334 | 0.01609 | -0.0526 | 82.8713
11.5 | 1.3637 | 0.01733 | -0.0503 | 78.6901
12 | 1.3948 | 0.01859 | -0.0482 | 75.0296
12.5 | 1.4246 | 0.01998 | -0.0461 | 71.3013
13 | 1.4528 | 0.02155 | -0.044 | 67.4153
13.5 | 1.4788 | 0.0233 | -0.042 | 63.4678
14 | 1.5046 | 0.02518 | -0.0401 | 59.7538
14.5 | 1.531 | 0.02709 | -0.0384 | 56.5153
15 | 1.5571 | 0.02911 | -0.0369 | 53.4902
15.5 | 1.5825 | 0.03127 | -0.0355 | 50.6076
16 | 1.6073 | 0.03351 | -0.0343 | 47.9648
16.5 | 1.6292 | 0.03608 | -0.0331 | 45.1552
17 | 1.6495 | 0.0389 | -0.032 | 42.4036
17.5 | 1.6686 | 0.04189 | -0.031 | 39.8329
18 | 1.6877 | 0.04492 | -0.0302 | 37.5712
19 | 1.724 | 0.05098 | -0.0285 | 33.8172
19.5 | 1.7401 | 0.05467 | -0.0282 | 31.8292
20 | 1.7548 | 0.05858 | -0.0282 | 29.9556

## 107. Re 10M Mach 0.10 (1)
BIGFOIL.COM POLAR EXPORT
NACA65-419
NACA65-419 |  |  |  | Cl Max: | 1.635 | at alpha= | 13.5 | deg
JavaFoil+Calcfoil stall+Eppler ext transition |  |  |  | L/D Max: | 140.719 | at alpha= | 2.5 | deg
Re: | 10000000 |  |  | Cd Min: | 0.00483 | at alpha= | -2.5 | deg
Mach: | 0.1 |  |  | Cl=0 at alpha= | -3.5556 | deg
|  |  |  | @ Cl=0.1, Cd= | 0.0051129
|  |  |  | @ Cl=0.4, Cd= | 0.0049427
|  |  |  | @ Cl=0.6, Cd= | 0.00514
alpha (deg) | Cl | Cd | Cm | Cl/Cd
-20 | -1.016 | 0.05975 | -0.039 | -17.012
-19.5 | -1.044 | 0.05194 | -0.041 | -20.102
-19 | -1.071 | 0.04358 | -0.042 | -24.584
-18.5 | -1.091 | 0.03862 | -0.044 | -28.261
-18 | -1.109 | 0.03392 | -0.045 | -32.694
-17.5 | -1.121 | 0.03061 | -0.047 | -36.615
-17 | -1.126 | 0.02798 | -0.048 | -40.245
-16.5 | -1.119 | 0.02569 | -0.049 | -43.554
-16 | -1.11 | 0.02333 | -0.051 | -47.56
-15.5 | -1.096 | 0.02163 | -0.052 | -50.654
-15 | -1.079 | 0.02 | -0.053 | -53.95
-14.5 | -1.058 | 0.01878 | -0.054 | -56.322
-14 | -1.035 | 0.01736 | -0.056 | -59.586
-13.5 | -1.007 | 0.0163 | -0.057 | -61.819
-13 | -0.977 | 0.01524 | -0.058 | -64.125
-12.5 | -0.943 | 0.0145 | -0.059 | -65.061
-12 | -0.907 | 0.01352 | -0.061 | -67.115
-11.5 | -0.868 | 0.01278 | -0.062 | -67.938
-11 | -0.826 | 0.01209 | -0.063 | -68.328
-10.5 | -0.782 | 0.01148 | -0.064 | -68.102
-10 | -0.735 | 0.01088 | -0.066 | -67.578
-9.5 | -0.686 | 0.01035 | -0.067 | -66.297
-9 | -0.636 | 0.00986 | -0.068 | -64.459
-8.5 | -0.583 | 0.00944 | -0.069 | -61.74
-8 | -0.529 | 0.00905 | -0.071 | -58.421
-7.5 | -0.473 | 0.00869 | -0.072 | -54.404
-7 | -0.416 | 0.00838 | -0.073 | -49.633
-6.5 | -0.358 | 0.00812 | -0.074 | -44.089
-6 | -0.299 | 0.00786 | -0.076 | -38.001
-5.5 | -0.239 | 0.00762 | -0.077 | -31.341
-5 | -0.178 | 0.00739 | -0.078 | -24.127
-4.5 | -0.117 | 0.00708 | -0.079 | -16.524
-4 | -0.056 | 0.00612 | -0.081 | -9.107
-3.5 | 0.007 | 0.00569 | -0.082 | 1.199
-3 | 0.07 | 0.00537 | -0.083 | 12.974
-2.5 | 0.133 | 0.00483 | -0.085 | 27.428
-2 | 0.195 | 0.00485 | -0.086 | 40.311
-1.5 | 0.258 | 0.00484 | -0.087 | 53.327
-1 | 0.321 | 0.00487 | -0.088 | 65.876
-0.5 | 0.384 | 0.00493 | -0.089 | 77.926
0 | 0.447 | 0.00498 | -0.09 | 89.693
0.5 | 0.51 | 0.00501 | -0.091 | 101.772
1 | 0.572 | 0.0051 | -0.092 | 112.245
1.5 | 0.635 | 0.00519 | -0.093 | 122.337
2 | 0.698 | 0.00531 | -0.094 | 131.467
2.5 | 0.76 | 0.0054 | -0.095 | 140.719
3 | 0.823 | 0.00633 | -0.096 | 129.88
3.5 | 0.885 | 0.00676 | -0.097 | 130.944
4 | 0.94 | 0.0074 | -0.098 | 127.017
4.5 | 1 | 0.00806 | -0.099 | 124.006
5 | 1.056 | 0.00813 | -0.1 | 130.015
5.5 | 1.111 | 0.00924 | -0.101 | 120.262
6 | 1.162 | 0.01089 | -0.101 | 106.667
6.5 | 1.215 | 0.01137 | -0.102 | 106.88
7 | 1.266 | 0.01188 | -0.103 | 106.569
7.5 | 1.315 | 0.01239 | -0.104 | 106.126
8 | 1.36 | 0.01288 | -0.105 | 105.618
8.5 | 1.403 | 0.01343 | -0.105 | 104.476
9 | 1.443 | 0.01404 | -0.106 | 102.772
9.5 | 1.48 | 0.01464 | -0.107 | 101.088
10 | 1.514 | 0.01534 | -0.107 | 98.668
10.5 | 1.544 | 0.01607 | -0.108 | 96.083
11 | 1.57 | 0.01685 | -0.109 | 93.158
11.5 | 1.593 | 0.01765 | -0.109 | 90.207
12 | 1.611 | 0.01854 | -0.11 | 86.856
12.5 | 1.625 | 0.01961 | -0.11 | 82.833
13 | 1.634 | 0.02062 | -0.111 | 79.251
13.5 | 1.635 | 0.02195 | -0.111 | 74.478
14 | 1.631 | 0.02327 | -0.112 | 70.077
14.5 | 1.622 | 0.02454 | -0.112 | 66.105
15 | 1.609 | 0.02608 | -0.113 | 61.69
15.5 | 1.592 | 0.0273 | -0.113 | 58.316
16 | 1.57 | 0.02915 | -0.114 | 53.873
16.5 | 1.545 | 0.03122 | -0.114 | 49.487
17 | 1.516 | 0.03291 | -0.114 | 46.07
17.5 | 1.479 | 0.03534 | -0.114 | 41.855
18 | 1.44 | 0.03771 | -0.115 | 38.176
18.5 | 1.398 | 0.04007 | -0.115 | 34.903

## 108. Re 10M Mach 0.10 (2)
BIGFOIL.COM POLAR EXPORT
NACA65-419
NACA65-419 |  |  |  | Cl Max: | 1.753 | at alpha= | 20 | deg
XFOIL ncrit=9 |  |  |  | L/D Max: | 162.83 | at alpha= | 2.5 | deg
Re: | 10000000 |  |  | Cd Min: | 0.06111 | at alpha= | 20 | deg
Mach: | 0.1 |  |  | Cl=0 at alpha= | -3.1512 | deg
|  |  |  | @ Cl=0.1, Cd= | 0.0048008
|  |  |  | @ Cl=0.4, Cd= | 0.00386
|  |  |  | @ Cl=0.6, Cd= | 0.004037
alpha (deg) | Cl | Cd | Cm | Cl/Cd
-20 | -1.4936 | 0.03633 | -0.0769 | -41.112
-18 | -1.2459 | 0.02547 | -0.1068 | -48.9164
-17.5 | -1.2237 | 0.02367 | -0.1051 | -51.6984
-17 | -1.198 | 0.02207 | -0.1036 | -54.2818
-16.5 | -1.168 | 0.02075 | -0.1023 | -56.2892
-16 | -1.1402 | 0.01935 | -0.1007 | -58.9251
-15.5 | -1.113 | 0.01798 | -0.0988 | -61.9021
-15 | -1.0849 | 0.01669 | -0.0968 | -65.003
-14.5 | -1.0545 | 0.01556 | -0.0949 | -67.7699
-14 | -1.0234 | 0.01453 | -0.0928 | -70.4336
-13.5 | -0.9911 | 0.01357 | -0.0907 | -73.0361
-13 | -0.9578 | 0.0127 | -0.0886 | -75.4173
-12.5 | -0.9229 | 0.01198 | -0.0864 | -77.0367
-12 | -0.888 | 0.01127 | -0.0842 | -78.7933
-11.5 | -0.8531 | 0.01067 | -0.0816 | -79.9531
-11 | -0.8216 | 0.01007 | -0.0783 | -81.5889
-10.5 | -0.7946 | 0.00966 | -0.0737 | -82.2567
-10 | -0.7513 | 0.00923 | -0.0721 | -81.3976
-9.5 | -0.7042 | 0.00888 | -0.0711 | -79.3018
-9 | -0.6537 | 0.00855 | -0.0707 | -76.4561
-8.5 | -0.6018 | 0.00828 | -0.0705 | -72.6812
-8 | -0.5483 | 0.00803 | -0.0705 | -68.2814
-7.5 | -0.4945 | 0.00775 | -0.0707 | -63.8065
-7 | -0.44 | 0.00751 | -0.0709 | -58.5885
-6.5 | -0.3837 | 0.00728 | -0.0715 | -52.706
-6 | -0.3274 | 0.00707 | -0.072 | -46.3083
-5.5 | -0.2706 | 0.00688 | -0.0727 | -39.3314
-5 | -0.2129 | 0.00666 | -0.0735 | -31.967
-4.5 | -0.1552 | 0.00646 | -0.0743 | -24.0248
-4 | -0.0985 | 0.00615 | -0.075 | -16.0163
-3.5 | -0.0406 | 0.00582 | -0.076 | -6.9759
-3 | 0.0176 | 0.00544 | -0.077 | 3.2353
-2 | 0.1349 | 0.00453 | -0.0796 | 29.7792
-1.5 | 0.1955 | 0.00397 | -0.0814 | 49.2443
-1 | 0.2568 | 0.00383 | -0.0829 | 67.0496
-0.5 | 0.3177 | 0.00383 | -0.0843 | 82.9504
0 | 0.3784 | 0.00386 | -0.0856 | 98.0311
0.5 | 0.4392 | 0.00386 | -0.0869 | 113.7824
1 | 0.4995 | 0.00393 | -0.0881 | 127.0992
1.5 | 0.5597 | 0.00399 | -0.0893 | 140.2757
2 | 0.6197 | 0.00406 | -0.0905 | 152.6355
2.5 | 0.679 | 0.00417 | -0.0915 | 162.8297
3 | 0.7322 | 0.00461 | -0.0914 | 158.8286
3.5 | 0.7766 | 0.0055 | -0.0898 | 141.2
4 | 0.8201 | 0.00637 | -0.088 | 128.7441
4.5 | 0.866 | 0.00704 | -0.0866 | 123.0114
5 | 0.9122 | 0.00763 | -0.0853 | 119.5544
5.5 | 0.9557 | 0.00825 | -0.0835 | 115.8424
6 | 0.9971 | 0.00886 | -0.0812 | 112.5395
6.5 | 1.0308 | 0.00942 | -0.0774 | 109.4268
7 | 1.0618 | 0.00997 | -0.0732 | 106.4995
7.5 | 1.0956 | 0.01055 | -0.0697 | 103.8483
8 | 1.1314 | 0.01114 | -0.0668 | 101.5619
8.5 | 1.1666 | 0.01181 | -0.064 | 98.7807
9 | 1.202 | 0.01254 | -0.0614 | 95.8533
9.5 | 1.2346 | 0.01344 | -0.0585 | 91.8601
10 | 1.2692 | 0.01434 | -0.0561 | 88.5077
10.5 | 1.3017 | 0.01539 | -0.0537 | 84.5809
11 | 1.3324 | 0.01659 | -0.0511 | 80.3134
11.5 | 1.3631 | 0.01788 | -0.0488 | 76.236
12 | 1.3941 | 0.01921 | -0.0467 | 72.5716
12.5 | 1.4239 | 0.02068 | -0.0446 | 68.854
13 | 1.4517 | 0.02234 | -0.0424 | 64.9821
13.5 | 1.4777 | 0.0242 | -0.0403 | 61.062
14 | 1.5037 | 0.02615 | -0.0384 | 57.5029
14.5 | 1.5319 | 0.02802 | -0.0369 | 54.6717
15.5 | 1.5829 | 0.03242 | -0.034 | 48.8248
16 | 1.6059 | 0.03494 | -0.0326 | 45.9616
16.5 | 1.6271 | 0.03769 | -0.0314 | 43.1706
17 | 1.6477 | 0.04059 | -0.0303 | 40.5937
17.5 | 1.6674 | 0.04365 | -0.0293 | 38.1993
18 | 1.6893 | 0.04657 | -0.0287 | 36.2744
18.5 | 1.7039 | 0.04973 | -0.0273 | 34.263
19 | 1.7214 | 0.05333 | -0.0269 | 32.2783
19.5 | 1.7373 | 0.05718 | -0.0267 | 30.383
20 | 1.753 | 0.06111 | -0.0267 | 28.686

## 109. Re 10M Mach 0.25 (1)
BIGFOIL.COM POLAR EXPORT
NACA65-419
NACA65-419 |  |  |  | Cl Max: | 1.574 | at alpha= | 12 | deg
JavaFoil+Calcfoil stall+Eppler ext transition |  |  |  | L/D Max: | 142.395 | at alpha= | 2.5 | deg
Re: | 10000000 |  |  | Cd Min: | 0.00488 | at alpha= | -2.5 | deg
Mach: | 0.25 |  |  | Cl=0 at alpha= | -3.5547 | deg
|  |  |  | @ Cl=0.1, Cd= | 0.0051837
|  |  |  | @ Cl=0.4, Cd= | 0.0049965
|  |  |  | @ Cl=0.6, Cd= | 0.0051903
alpha (deg) | Cl | Cd | Cm | Cl/Cd
-20 | -0.6 | 0.17097 | -0.024 | -3.509
-19.5 | -0.659 | 0.14569 | -0.028 | -4.525
-19 | -0.712 | 0.13431 | -0.03 | -5.299
-18.5 | -0.758 | 0.12653 | -0.031 | -5.991
-18 | -0.806 | 0.11253 | -0.034 | -7.161
-17.5 | -0.883 | 0.07168 | -0.042 | -12.325
-17 | -0.958 | 0.0414 | -0.047 | -23.143
-16.5 | -0.98 | 0.03472 | -0.049 | -28.228
-16 | -0.995 | 0.02968 | -0.051 | -33.543
-15.5 | -1.002 | 0.02648 | -0.052 | -37.852
-15 | -1.005 | 0.02339 | -0.054 | -42.968
-14.5 | -1 | 0.02146 | -0.055 | -46.609
-14 | -0.99 | 0.01967 | -0.057 | -50.355
-13.5 | -0.975 | 0.0182 | -0.058 | -53.575
-13 | -0.954 | 0.01697 | -0.059 | -56.251
-12.5 | -0.929 | 0.01579 | -0.061 | -58.86
-12 | -0.9 | 0.01467 | -0.062 | -61.365
-11.5 | -0.866 | 0.01388 | -0.063 | -62.405
-11 | -0.828 | 0.01307 | -0.065 | -63.396
-10.5 | -0.787 | 0.01229 | -0.066 | -64.049
-10 | -0.743 | 0.01156 | -0.067 | -64.256
-9.5 | -0.696 | 0.011 | -0.068 | -63.226
-9 | -0.646 | 0.01037 | -0.07 | -62.268
-8.5 | -0.593 | 0.00987 | -0.071 | -60.124
-8 | -0.539 | 0.00946 | -0.072 | -56.971
-7.5 | -0.483 | 0.00906 | -0.074 | -53.274
-7 | -0.425 | 0.00872 | -0.075 | -48.746
-6.5 | -0.366 | 0.00839 | -0.076 | -43.648
-6 | -0.306 | 0.00809 | -0.077 | -37.793
-5.5 | -0.245 | 0.00782 | -0.079 | -31.285
-5 | -0.183 | 0.00758 | -0.08 | -24.084
-4.5 | -0.12 | 0.00725 | -0.081 | -16.535
-4 | -0.057 | 0.0062 | -0.083 | -9.184
-3.5 | 0.007 | 0.00582 | -0.085 | 1.204
-3 | 0.072 | 0.00542 | -0.086 | 13.219
-2.5 | 0.136 | 0.00488 | -0.087 | 27.924
-2 | 0.201 | 0.0049 | -0.088 | 41.021
-1.5 | 0.265 | 0.00489 | -0.089 | 54.242
-1 | 0.33 | 0.00493 | -0.09 | 66.901
-0.5 | 0.394 | 0.00499 | -0.091 | 79.111
0 | 0.459 | 0.00506 | -0.093 | 90.825
0.5 | 0.524 | 0.00508 | -0.094 | 102.989
1 | 0.588 | 0.00517 | -0.095 | 113.776
1.5 | 0.653 | 0.00528 | -0.096 | 123.66
2 | 0.717 | 0.00539 | -0.097 | 133.052
2.5 | 0.781 | 0.00549 | -0.098 | 142.395
3 | 0.845 | 0.00654 | -0.099 | 129.268
3.5 | 0.91 | 0.00697 | -0.1 | 130.516
4 | 0.966 | 0.00779 | -0.101 | 124.034
4.5 | 1.026 | 0.00851 | -0.102 | 120.674
5 | 1.081 | 0.00896 | -0.103 | 120.658
5.5 | 1.136 | 0.00967 | -0.103 | 117.465
6 | 1.188 | 0.0114 | -0.104 | 104.254
6.5 | 1.241 | 0.01199 | -0.105 | 103.484
7 | 1.292 | 0.01252 | -0.106 | 103.189
7.5 | 1.34 | 0.01308 | -0.106 | 102.398
8 | 1.384 | 0.01367 | -0.107 | 101.2
8.5 | 1.424 | 0.01434 | -0.108 | 99.34
9 | 1.46 | 0.01504 | -0.109 | 97.121
9.5 | 1.493 | 0.01574 | -0.109 | 94.838
10 | 1.52 | 0.0165 | -0.11 | 92.097
10.5 | 1.542 | 0.01741 | -0.111 | 88.561
11 | 1.559 | 0.01829 | -0.111 | 85.228
11.5 | 1.569 | 0.0193 | -0.112 | 81.329
12 | 1.574 | 0.02053 | -0.112 | 76.653
12.5 | 1.571 | 0.0218 | -0.113 | 72.057
13 | 1.562 | 0.02314 | -0.113 | 67.497
13.5 | 1.539 | 0.02456 | -0.114 | 62.646
14 | 1.508 | 0.02631 | -0.114 | 57.294
14.5 | 1.469 | 0.02821 | -0.115 | 52.063
15 | 1.421 | 0.03045 | -0.115 | 46.673
15.5 | 1.368 | 0.03236 | -0.115 | 42.278
16 | 1.306 | 0.03574 | -0.115 | 36.531
16.5 | 1.238 | 0.03831 | -0.116 | 32.324
17 | 1.16 | 0.04404 | -0.115 | 26.334

## 110. Re 10M Mach 0.25 (2)
BIGFOIL.COM POLAR EXPORT
NACA65-419
NACA65-419 |  |  |  | Cl Max: | 1.7262 | at alpha= | 20 | deg
XFOIL ncrit=9 |  |  |  | L/D Max: | 166.675 | at alpha= | 2.5 | deg
Re: | 10000000 |  |  | Cd Min: | 0.07774 | at alpha= | 20 | deg
Mach: | 0.25 |  |  | Cl=0 at alpha= | -3.142 | deg
|  |  |  | @ Cl=0.1, Cd= | 0.004901
|  |  |  | @ Cl=0.4, Cd= | 0.0038831
|  |  |  | @ Cl=0.6, Cd= | 0.0040613
alpha (deg) | Cl | Cd | Cm | Cl/Cd
-20 | -1.4471 | 0.0512 | -0.0899 | -28.2637
-19 | -1.392 | 0.04081 | -0.0983 | -34.1093
-18.5 | -1.2974 | 0.03604 | -0.1132 | -35.9989
-18 | -1.2315 | 0.03257 | -0.1213 | -37.8109
-17.5 | -1.2121 | 0.02996 | -0.1197 | -40.4573
-17 | -1.1901 | 0.02751 | -0.1181 | -43.2606
-16.5 | -1.1624 | 0.02552 | -0.1165 | -45.5486
-16 | -1.1372 | 0.02346 | -0.1146 | -48.474
-15.5 | -1.1038 | 0.02197 | -0.1129 | -50.2412
-15 | -1.0764 | 0.02023 | -0.1107 | -53.2081
-14.5 | -1.049 | 0.01862 | -0.1083 | -56.3373
-14 | -1.0207 | 0.01712 | -0.1057 | -59.6203
-13.5 | -0.9895 | 0.01584 | -0.1031 | -62.4684
-13 | -0.9566 | 0.01466 | -0.1006 | -65.2524
-12.5 | -0.9209 | 0.01368 | -0.0981 | -67.3173
-12 | -0.886 | 0.01272 | -0.0954 | -69.6541
-11.5 | -0.849 | 0.01189 | -0.0929 | -71.4045
-11 | -0.8124 | 0.01112 | -0.0901 | -73.0576
-10.5 | -0.7755 | 0.01046 | -0.0872 | -74.1396
-10 | -0.7438 | 0.0098 | -0.0831 | -75.898
-9.5 | -0.7158 | 0.00932 | -0.0781 | -76.8026
-9 | -0.6687 | 0.00892 | -0.0763 | -74.9664
-8.5 | -0.6179 | 0.00858 | -0.0753 | -72.0163
-8 | -0.5641 | 0.00827 | -0.0747 | -68.2104
-7.5 | -0.5091 | 0.00802 | -0.0744 | -63.4788
-7 | -0.4533 | 0.00771 | -0.0743 | -58.7938
-6.5 | -0.3962 | 0.00745 | -0.0744 | -53.1812
-6 | -0.3382 | 0.00725 | -0.0747 | -46.6483
-5.5 | -0.2797 | 0.007 | -0.0752 | -39.9571
-5 | -0.2202 | 0.0068 | -0.0758 | -32.3824
-4.5 | -0.161 | 0.00659 | -0.0765 | -24.431
-3.5 | -0.0426 | 0.00593 | -0.078 | -7.1838
-3 | 0.0169 | 0.00552 | -0.079 | 3.0616
-2.5 | 0.077 | 0.00512 | -0.0801 | 15.0391
-2 | 0.1379 | 0.00454 | -0.0816 | 30.3744
-1.5 | 0.2007 | 0.00398 | -0.0835 | 50.4271
-1 | 0.2641 | 0.00386 | -0.085 | 68.4197
-0.5 | 0.327 | 0.00388 | -0.0864 | 84.2784
0 | 0.3902 | 0.00388 | -0.0878 | 100.567
0.5 | 0.4532 | 0.0039 | -0.0892 | 116.2051
1 | 0.5156 | 0.00396 | -0.0904 | 130.202
1.5 | 0.5779 | 0.00404 | -0.0916 | 143.0446
2 | 0.6402 | 0.0041 | -0.0928 | 156.1463
2.5 | 0.7017 | 0.00421 | -0.0939 | 166.6746
3 | 0.7578 | 0.00458 | -0.0939 | 165.4585
3.5 | 0.8033 | 0.00546 | -0.092 | 147.1245
4 | 0.8447 | 0.00643 | -0.0895 | 131.3686
5 | 0.9327 | 0.00785 | -0.085 | 118.8153
5.5 | 0.9724 | 0.00853 | -0.082 | 113.9977
6 | 0.9998 | 0.00916 | -0.0764 | 109.1485
6.5 | 1.0261 | 0.00994 | -0.071 | 103.2294
7 | 1.0576 | 0.0107 | -0.0668 | 98.8411
7.5 | 1.0925 | 0.01145 | -0.0634 | 95.4148
8 | 1.128 | 0.01228 | -0.0603 | 91.8567
8.5 | 1.1644 | 0.01316 | -0.0575 | 88.4802
9 | 1.1991 | 0.01419 | -0.0546 | 84.5032
9.5 | 1.2339 | 0.0153 | -0.0519 | 80.6471
10 | 1.2683 | 0.01651 | -0.0494 | 76.8201
10.5 | 1.2994 | 0.01795 | -0.0466 | 72.39
11 | 1.3306 | 0.01948 | -0.044 | 68.306
11.5 | 1.3626 | 0.02105 | -0.0416 | 64.7316
12 | 1.3933 | 0.02278 | -0.0393 | 61.1633
12.5 | 1.4224 | 0.02471 | -0.037 | 57.5637
13 | 1.4498 | 0.02685 | -0.0347 | 53.9963
13.5 | 1.4772 | 0.02909 | -0.0326 | 50.7803
14 | 1.5053 | 0.03139 | -0.0308 | 47.9548
14.5 | 1.5321 | 0.03388 | -0.0291 | 45.2214
15 | 1.5568 | 0.03664 | -0.0274 | 42.4891
15.5 | 1.5808 | 0.03959 | -0.0259 | 39.9293
16 | 1.6011 | 0.04292 | -0.0244 | 37.3043
16.5 | 1.6223 | 0.04633 | -0.0233 | 35.0162
17 | 1.6444 | 0.04978 | -0.0223 | 33.0333
17.5 | 1.6663 | 0.05336 | -0.0216 | 31.2275
18 | 1.6845 | 0.05746 | -0.0211 | 29.316
19 | 1.7092 | 0.06647 | -0.0197 | 25.7139
19.5 | 1.7194 | 0.07185 | -0.02 | 23.9304
20 | 1.7262 | 0.07774 | -0.0207 | 22.2048

## 111. Re 10M Mach 0.50 (1)
BIGFOIL.COM POLAR EXPORT
NACA65-419
NACA65-419 |  |  |  | Cl Max: | 1.419 | at alpha= | 8 | deg
JavaFoil+Calcfoil stall+Eppler ext transition |  |  |  | L/D Max: | 145.189 | at alpha= | 2.5 | deg
Re: | 10000000 |  |  | Cd Min: | 0.00513 | at alpha= | -2 | deg
Mach: | 0.5 |  |  | Cl=0 at alpha= | -3.5563 | deg
|  |  |  | @ Cl=0.1, Cd= | 0.0056273
|  |  |  | @ Cl=0.4, Cd= | 0.0052358
|  |  |  | @ Cl=0.6, Cd= | 0.0054688
alpha (deg) | Cl | Cd | Cm | Cl/Cd
-20 | -0.952 | 0.13623 | -0.035 | -6.991
-19.5 | -0.913 | 0.14162 | -0.033 | -6.445
-19 | -0.88 | 0.14125 | -0.032 | -6.228
-18.5 | -0.85 | 0.1374 | -0.032 | -6.187
-18 | -0.83 | 0.12918 | -0.036 | -6.426
-17.5 | -0.801 | 0.12232 | -0.036 | -6.547
-17 | -0.766 | 0.12364 | -0.034 | -6.198
-16.5 | -0.738 | 0.11603 | -0.034 | -6.358
-16 | -0.713 | 0.11484 | -0.037 | -6.209
-15.5 | -0.684 | 0.10913 | -0.037 | -6.264
-15 | -0.655 | 0.10159 | -0.037 | -6.451
-14.5 | -0.635 | 0.08763 | -0.043 | -7.246
-14 | -0.667 | 0.03881 | -0.059 | -17.188
-13.5 | -0.568 | 0.09508 | -0.037 | -5.969
-13 | -0.539 | 0.08851 | -0.037 | -6.093
-12.5 | -0.561 | 0.0414 | -0.06 | -13.558
-12 | -0.56 | 0.02303 | -0.067 | -24.3
-11.5 | -0.531 | 0.02005 | -0.069 | -26.495
-11 | -0.424 | 0.07674 | -0.035 | -5.521
-10.5 | -0.399 | 0.06473 | -0.043 | -6.157
-10 | -0.589 | 0.01752 | -0.073 | -33.62
-9.5 | -0.656 | 0.01478 | -0.075 | -44.348
-9 | -0.647 | 0.01353 | -0.077 | -47.812
-8.5 | -0.615 | 0.01255 | -0.078 | -49.001
-8 | -0.571 | 0.0116 | -0.08 | -49.217
-7.5 | -0.518 | 0.0109 | -0.081 | -47.558
-7 | -0.461 | 0.01031 | -0.083 | -44.726
-6.5 | -0.399 | 0.00979 | -0.084 | -40.823
-6 | -0.335 | 0.00932 | -0.086 | -35.958
-5.5 | -0.269 | 0.00895 | -0.087 | -30.06
-5 | -0.201 | 0.00856 | -0.089 | -23.494
-4.5 | -0.132 | 0.00826 | -0.09 | -16.02
-4 | -0.063 | 0.00703 | -0.092 | -8.934
-3.5 | 0.008 | 0.00636 | -0.093 | 1.214
-3 | 0.079 | 0.00582 | -0.095 | 13.649
-2.5 | 0.152 | 0.00515 | -0.097 | 29.552
-2 | 0.225 | 0.00513 | -0.098 | 43.791
-1.5 | 0.297 | 0.00516 | -0.1 | 57.472
-1 | 0.369 | 0.00521 | -0.101 | 70.857
-0.5 | 0.441 | 0.00527 | -0.102 | 83.696
0 | 0.513 | 0.00535 | -0.103 | 96.049
0.5 | 0.585 | 0.00544 | -0.105 | 107.703
1 | 0.658 | 0.00558 | -0.106 | 117.937
1.5 | 0.73 | 0.00569 | -0.107 | 128.281
2 | 0.801 | 0.00583 | -0.108 | 137.471
2.5 | 0.873 | 0.00602 | -0.11 | 145.189
3 | 0.943 | 0.00692 | -0.11 | 136.275
3.5 | 1.01 | 0.00805 | -0.111 | 125.476
4 | 1.065 | 0.00896 | -0.112 | 118.934
4.5 | 1.127 | 0.01001 | -0.113 | 112.583
5 | 1.186 | 0.01104 | -0.114 | 107.443
5.5 | 1.24 | 0.01346 | -0.114 | 92.085
6 | 1.293 | 0.01435 | -0.115 | 90.113
6.5 | 1.341 | 0.01513 | -0.116 | 88.629
7 | 1.383 | 0.01609 | -0.117 | 85.943
7.5 | 1.411 | 0.01714 | -0.117 | 82.318
8 | 1.419 | 0.01837 | -0.118 | 77.272
8.5 | 1.397 | 0.01966 | -0.119 | 71.052
9 | 1.301 | 0.02155 | -0.12 | 60.386
9.5 | 0.879 | 0.02487 | -0.12 | 35.368
10 | 0.913 | 0.02484 | -0.121 | 36.745
10.5 | 0.941 | 0.0278 | -0.121 | 33.866
11 | 0.964 | 0.03185 | -0.121 | 30.277
11.5 | 1.004 | 0.02945 | -0.123 | 34.103
12 | 1.032 | 0.03269 | -0.123 | 31.568
12.5 | 1.054 | 0.03812 | -0.122 | 27.642
13 | 1.088 | 0.03684 | -0.123 | 29.535

## 112. Re 10M Mach 0.50 (2)
BIGFOIL.COM POLAR EXPORT
NACA65-419
NACA65-419 |  |  |  | Cl Max: | 1.4125 | at alpha= | 13 | deg
XFOIL ncrit=9 |  |  |  | L/D Max: | 189.978 | at alpha= | 3 | deg
Re: | 10000000 |  |  | Cd Min: | 0.19592 | at alpha= | -20 | deg
Mach: | 0.5 |  |  | Cl=0 at alpha= | -3.114 | deg
|  |  |  | @ Cl=0.1, Cd= | 0.0052653
|  |  |  | @ Cl=0.4, Cd= | 0.0040431
|  |  |  | @ Cl=0.6, Cd= | 0.0041449
alpha (deg) | Cl | Cd | Cm | Cl/Cd
-20 | -0.4548 | 0.19592 | -0.0605 | -2.3214
-19.5 | -0.4456 | 0.18683 | -0.0653 | -2.3851
-19 | -0.4448 | 0.17572 | -0.0713 | -2.5313
-18.5 | -0.4319 | 0.16749 | -0.0761 | -2.5787
-18 | -0.435 | 0.15622 | -0.0825 | -2.7845
-17.5 | -0.4675 | 0.14029 | -0.0919 | -3.3324
-17 | -0.503 | 0.1252 | -0.1016 | -4.0176
-16 | -0.5479 | 0.10111 | -0.1169 | -5.4189
-15.5 | -0.565 | 0.09014 | -0.1236 | -6.268
-15 | -0.5859 | 0.07879 | -0.1309 | -7.4362
-14.5 | -0.6067 | 0.06813 | -0.1376 | -8.905
-14 | -0.6304 | 0.05814 | -0.1433 | -10.8428
-13.5 | -0.6573 | 0.04903 | -0.1471 | -13.4061
-13 | -0.6862 | 0.04089 | -0.1488 | -16.7816
-12.5 | -0.7092 | 0.0342 | -0.148 | -20.7368
-12 | -0.7287 | 0.02851 | -0.1452 | -25.5595
-11.5 | -0.7395 | 0.02397 | -0.1408 | -30.8511
-11 | -0.7346 | 0.02058 | -0.1357 | -35.6948
-10.5 | -0.7172 | 0.01808 | -0.1305 | -39.6681
-10 | -0.6925 | 0.01598 | -0.1254 | -43.3354
-9.5 | -0.6615 | 0.01431 | -0.1205 | -46.2264
-9 | -0.6283 | 0.01278 | -0.1156 | -49.1628
-8.5 | -0.5889 | 0.01161 | -0.1112 | -50.7235
-8 | -0.5474 | 0.01058 | -0.107 | -51.7391
-7.5 | -0.5049 | 0.00971 | -0.1028 | -51.9979
-7 | -0.4689 | 0.00896 | -0.0973 | -52.3326
-6.5 | -0.4301 | 0.00849 | -0.092 | -50.6596
-6 | -0.3736 | 0.00807 | -0.0897 | -46.2949
-5.5 | -0.3123 | 0.00775 | -0.0883 | -40.2968
-5 | -0.2479 | 0.00745 | -0.0876 | -33.2752
-4.5 | -0.1819 | 0.00717 | -0.0874 | -25.3696
-4 | -0.1157 | 0.00691 | -0.0874 | -16.7438
-3.5 | -0.0508 | 0.00654 | -0.0874 | -7.7676
-3 | 0.015 | 0.00603 | -0.0879 | 2.4876
-2.5 | 0.082 | 0.00547 | -0.0888 | 14.9909
-2 | 0.1497 | 0.0047 | -0.0902 | 31.8511
-1.5 | 0.2211 | 0.00415 | -0.0922 | 53.2771
-1 | 0.2948 | 0.00404 | -0.094 | 72.9703
-0.5 | 0.3681 | 0.00403 | -0.0957 | 91.34
0 | 0.4409 | 0.00406 | -0.0973 | 108.5961
0.5 | 0.5132 | 0.00412 | -0.0988 | 124.5631
1 | 0.5866 | 0.00413 | -0.1004 | 142.0339
1.5 | 0.6586 | 0.00421 | -0.1017 | 156.4371
2 | 0.7309 | 0.0043 | -0.1029 | 169.9767
2.5 | 0.8019 | 0.00443 | -0.1037 | 181.0158
3 | 0.872 | 0.00459 | -0.1043 | 189.9782
4 | 0.9521 | 0.00654 | -0.0945 | 145.581
4.5 | 0.9614 | 0.00762 | -0.0839 | 126.168
5 | 0.9652 | 0.00908 | -0.0732 | 106.2996
5.5 | 0.9815 | 0.01065 | -0.0656 | 92.1596
6 | 0.9962 | 0.01265 | -0.0585 | 78.751
6.5 | 1.0118 | 0.01496 | -0.0522 | 67.6337
7 | 1.0394 | 0.01701 | -0.0477 | 61.1052
7.5 | 1.0761 | 0.0188 | -0.0442 | 57.2394
8 | 1.1119 | 0.02075 | -0.0408 | 53.5855
8.5 | 1.1486 | 0.0228 | -0.0377 | 50.3772
9 | 1.1843 | 0.02502 | -0.0345 | 47.3341
9.5 | 1.2209 | 0.02734 | -0.0315 | 44.6562
10 | 1.2556 | 0.0299 | -0.0284 | 41.9933
10.5 | 1.2884 | 0.03272 | -0.0253 | 39.3765
11 | 1.3221 | 0.03566 | -0.0224 | 37.0752
11.5 | 1.3528 | 0.03896 | -0.0195 | 34.7228
12 | 1.3805 | 0.04268 | -0.0166 | 32.3454
12.5 | 1.4008 | 0.04712 | -0.0138 | 29.7284
13 | 1.4125 | 0.05252 | -0.0113 | 26.8945
13.5 | 1.4109 | 0.05931 | -0.0093 | 23.7886
14 | 1.3972 | 0.06765 | -0.0086 | 20.6534
14.5 | 1.3717 | 0.07767 | -0.0094 | 17.6606
15 | 1.3447 | 0.08873 | -0.0119 | 15.155
15.5 | 1.315 | 0.10093 | -0.0164 | 13.0288
16 | 1.2862 | 0.11387 | -0.0225 | 11.2953
16.5 | 1.2595 | 0.12729 | -0.0301 | 9.8947
17 | 1.2354 | 0.14091 | -0.0387 | 8.7673
17.5 | 1.2151 | 0.15447 | -0.0478 | 7.8663
18 | 1.1948 | 0.1685 | -0.0578 | 7.0908

## 113. Re 12M Mach 0.00 (1)
BIGFOIL.COM POLAR EXPORT
NACA65-419
NACA65-419 |  |  |  | Cl Max: | 1.648 | at alpha= | 13.5 | deg
JavaFoil+Calcfoil stall+Eppler ext transition |  |  |  | L/D Max: | 124.87 | at alpha= | 3 | deg
Re: | 12000000 |  |  | Cd Min: | 0.00484 | at alpha= | -2 | deg
Mach: | 0 |  |  | Cl=0 at alpha= | -3.5564 | deg
|  |  |  | @ Cl=0.1, Cd= | 0.0053925
|  |  |  | @ Cl=0.4, Cd= | 0.0048871
|  |  |  | @ Cl=0.6, Cd= | 0.0051043
alpha (deg) | Cl | Cd | Cm | Cl/Cd
-20 | -1.072 | 0.04779 | -0.04 | -22.442
-19.5 | -1.093 | 0.04283 | -0.041 | -25.516
-19 | -1.11 | 0.03875 | -0.043 | -28.651
-18.5 | -1.127 | 0.03398 | -0.044 | -33.161
-18 | -1.138 | 0.0307 | -0.045 | -37.071
-17.5 | -1.145 | 0.02825 | -0.047 | -40.532
-17 | -1.147 | 0.02572 | -0.048 | -44.592
-16.5 | -1.137 | 0.02376 | -0.049 | -47.845
-16 | -1.124 | 0.02202 | -0.05 | -51.037
-15.5 | -1.108 | 0.02021 | -0.052 | -54.832
-15 | -1.089 | 0.01886 | -0.053 | -57.749
-14.5 | -1.067 | 0.01754 | -0.054 | -60.801
-14 | -1.041 | 0.01645 | -0.055 | -63.292
-13.5 | -1.012 | 0.0154 | -0.057 | -65.738
-13 | -0.981 | 0.01441 | -0.058 | -68.094
-12.5 | -0.946 | 0.01374 | -0.059 | -68.861
-12 | -0.909 | 0.01286 | -0.06 | -70.655
-11.5 | -0.869 | 0.01218 | -0.062 | -71.328
-11 | -0.826 | 0.01154 | -0.063 | -71.607
-10.5 | -0.781 | 0.01099 | -0.064 | -71.099
-10 | -0.735 | 0.01042 | -0.065 | -70.518
-9.5 | -0.685 | 0.00991 | -0.067 | -69.172
-9 | -0.634 | 0.00943 | -0.068 | -67.244
-8.5 | -0.582 | 0.00907 | -0.069 | -64.123
-8 | -0.527 | 0.0087 | -0.07 | -60.596
-7.5 | -0.472 | 0.0084 | -0.072 | -56.192
-7 | -0.415 | 0.0081 | -0.073 | -51.232
-6.5 | -0.357 | 0.00783 | -0.074 | -45.576
-6 | -0.298 | 0.00757 | -0.075 | -39.377
-5.5 | -0.238 | 0.00735 | -0.077 | -32.412
-5 | -0.178 | 0.00715 | -0.078 | -24.844
-4.5 | -0.117 | 0.00692 | -0.079 | -16.86
-4 | -0.055 | 0.00624 | -0.081 | -8.882
-3.5 | 0.007 | 0.00578 | -0.082 | 1.175
-3 | 0.069 | 0.00555 | -0.083 | 12.507
-2.5 | 0.132 | 0.00523 | -0.084 | 25.224
-2 | 0.194 | 0.00484 | -0.085 | 40.185
-1.5 | 0.257 | 0.00484 | -0.086 | 53.104
-1 | 0.319 | 0.00486 | -0.087 | 65.743
-0.5 | 0.382 | 0.00487 | -0.089 | 78.46
0 | 0.445 | 0.00493 | -0.09 | 90.122
0.5 | 0.507 | 0.00499 | -0.091 | 101.667
1 | 0.569 | 0.00506 | -0.092 | 112.639
1.5 | 0.632 | 0.00515 | -0.093 | 122.751
2 | 0.694 | 0.00578 | -0.094 | 120.107
2.5 | 0.756 | 0.00615 | -0.095 | 123.075
3 | 0.819 | 0.00656 | -0.096 | 124.87
3.5 | 0.881 | 0.00711 | -0.097 | 123.865
4 | 0.936 | 0.00758 | -0.098 | 123.383
4.5 | 0.995 | 0.00823 | -0.099 | 120.94
5 | 1.053 | 0.0088 | -0.1 | 119.758
5.5 | 1.104 | 0.0101 | -0.1 | 109.392
6 | 1.159 | 0.01049 | -0.101 | 110.457
6.5 | 1.211 | 0.01099 | -0.102 | 110.192
7 | 1.263 | 0.01141 | -0.103 | 110.705
7.5 | 1.311 | 0.01189 | -0.103 | 110.274
8 | 1.357 | 0.01238 | -0.104 | 109.687
8.5 | 1.401 | 0.01289 | -0.105 | 108.69
9 | 1.441 | 0.01344 | -0.106 | 107.232
9.5 | 1.479 | 0.014 | -0.106 | 105.69
10 | 1.514 | 0.01464 | -0.107 | 103.382
10.5 | 1.545 | 0.01533 | -0.108 | 100.735
11 | 1.572 | 0.01605 | -0.108 | 97.937
11.5 | 1.596 | 0.01676 | -0.109 | 95.222
12 | 1.616 | 0.01769 | -0.11 | 91.382
12.5 | 1.632 | 0.0186 | -0.11 | 87.756
13 | 1.644 | 0.01964 | -0.111 | 83.704
13.5 | 1.648 | 0.02075 | -0.111 | 79.416
14 | 1.648 | 0.02197 | -0.112 | 74.977
14.5 | 1.643 | 0.02312 | -0.112 | 71.043
15 | 1.634 | 0.0243 | -0.113 | 67.217
15.5 | 1.621 | 0.02563 | -0.113 | 63.227
16 | 1.603 | 0.02727 | -0.113 | 58.797
16.5 | 1.583 | 0.02914 | -0.114 | 54.305
17 | 1.559 | 0.03058 | -0.114 | 50.984
17.5 | 1.527 | 0.03282 | -0.114 | 46.534
18 | 1.493 | 0.03489 | -0.115 | 42.809
18.5 | 1.458 | 0.03705 | -0.115 | 39.342

## 114. Re 12M Mach 0.00 (2)
BIGFOIL.COM POLAR EXPORT
NACA65-419
NACA65-419 |  |  |  | Cl Max: | 1.7773 | at alpha= | 20 | deg
XFOIL ncrit=9 |  |  |  | L/D Max: | 162.651 | at alpha= | 2.5 | deg
Re: | 12000000 |  |  | Cd Min: | 0.05618 | at alpha= | 20 | deg
Mach: | 0 |  |  | Cl=0 at alpha= | -3.1626 | deg
|  |  |  | @ Cl=0.1, Cd= | 0.0048691
|  |  |  | @ Cl=0.4, Cd= | 0.0037584
|  |  |  | @ Cl=0.6, Cd= | 0.0039612
alpha (deg) | Cl | Cd | Cm | Cl/Cd
-18.5 | -1.2904 | 0.02489 | -0.1041 | -51.8441
-18 | -1.2672 | 0.02324 | -0.1026 | -54.5267
-17.5 | -1.2428 | 0.02163 | -0.1012 | -57.4572
-17 | -1.2162 | 0.02019 | -0.0997 | -60.2377
-16.5 | -1.1866 | 0.01896 | -0.0984 | -62.5844
-16 | -1.158 | 0.0177 | -0.0967 | -65.4237
-15.5 | -1.1258 | 0.01668 | -0.0953 | -67.494
-15 | -1.0978 | 0.01547 | -0.0933 | -70.9632
-14.5 | -1.0669 | 0.01448 | -0.0913 | -73.6809
-14 | -1.0361 | 0.01349 | -0.0892 | -76.805
-13.5 | -1.0039 | 0.01262 | -0.0871 | -79.5483
-13 | -0.9712 | 0.01184 | -0.0848 | -82.027
-12.5 | -0.9367 | 0.01115 | -0.0826 | -84.009
-12 | -0.9032 | 0.01053 | -0.08 | -85.774
-11.5 | -0.8716 | 0.00996 | -0.0768 | -87.51
-11 | -0.8453 | 0.00958 | -0.0722 | -88.2359
-10.5 | -0.8004 | 0.00923 | -0.071 | -86.7172
-10 | -0.7541 | 0.00888 | -0.07 | -84.9212
-9.5 | -0.7052 | 0.00853 | -0.0695 | -82.6729
-9 | -0.6546 | 0.00823 | -0.0692 | -79.5383
-8.5 | -0.6019 | 0.00796 | -0.0692 | -75.6156
-8 | -0.5481 | 0.00772 | -0.0695 | -70.9974
-7 | -0.4386 | 0.00724 | -0.0703 | -60.5801
-6.5 | -0.3828 | 0.00704 | -0.0708 | -54.375
-6 | -0.3263 | 0.00686 | -0.0715 | -47.5656
-5.5 | -0.2692 | 0.00664 | -0.0723 | -40.5422
-5 | -0.2118 | 0.00646 | -0.0731 | -32.7864
-4.5 | -0.1544 | 0.00628 | -0.074 | -24.586
-4 | -0.0968 | 0.00601 | -0.0749 | -16.1065
-3.5 | -0.039 | 0.0057 | -0.0759 | -6.8421
-3 | 0.0188 | 0.00538 | -0.0769 | 3.4944
-2.5 | 0.0772 | 0.00508 | -0.0781 | 15.1969
-1.5 | 0.1961 | 0.00398 | -0.0812 | 49.2714
-1 | 0.2568 | 0.00375 | -0.0828 | 68.48
-0.5 | 0.3173 | 0.00374 | -0.0842 | 84.8396
0 | 0.3779 | 0.00374 | -0.0855 | 101.0428
0.5 | 0.4379 | 0.00379 | -0.0867 | 115.5409
1 | 0.4981 | 0.00382 | -0.088 | 130.3927
1.5 | 0.5579 | 0.00389 | -0.0892 | 143.419
2 | 0.617 | 0.00399 | -0.0903 | 154.6366
2.5 | 0.675 | 0.00415 | -0.0911 | 162.6506
3 | 0.7219 | 0.00493 | -0.09 | 146.43
3.5 | 0.7667 | 0.00579 | -0.0885 | 132.418
4 | 0.8128 | 0.00651 | -0.0873 | 124.8541
4.5 | 0.8614 | 0.00704 | -0.0865 | 122.358
5 | 0.9089 | 0.00757 | -0.0855 | 120.0661
5.5 | 0.9537 | 0.00815 | -0.084 | 117.0184
6 | 0.9978 | 0.00868 | -0.0823 | 114.9539
6.5 | 1.0396 | 0.0092 | -0.0803 | 113
7 | 1.073 | 0.00962 | -0.0764 | 111.5385
7.5 | 1.1083 | 0.01009 | -0.0731 | 109.8414
8 | 1.1437 | 0.01062 | -0.07 | 107.693
8.5 | 1.18 | 0.01118 | -0.0673 | 105.5456
9 | 1.2147 | 0.01184 | -0.0646 | 102.5929
9.5 | 1.2494 | 0.01258 | -0.062 | 99.3164
10 | 1.284 | 0.01338 | -0.0596 | 95.9641
10.5 | 1.3153 | 0.01437 | -0.0568 | 91.531
11 | 1.3467 | 0.01544 | -0.0543 | 87.2215
11.5 | 1.3791 | 0.01653 | -0.0521 | 83.4301
12 | 1.4102 | 0.01775 | -0.05 | 79.4479
12.5 | 1.4396 | 0.01912 | -0.0477 | 75.2929
13 | 1.467 | 0.02067 | -0.0455 | 70.9724
13.5 | 1.4935 | 0.02236 | -0.0433 | 66.7934
14 | 1.5221 | 0.024 | -0.0416 | 63.4208
14.5 | 1.55 | 0.02576 | -0.04 | 60.1708
15 | 1.5755 | 0.02775 | -0.0383 | 56.7748
15.5 | 1.5999 | 0.02992 | -0.0368 | 53.4726
16 | 1.6225 | 0.0323 | -0.0353 | 50.2322
17 | 1.6646 | 0.03759 | -0.0327 | 44.2831
17.5 | 1.6881 | 0.04012 | -0.0319 | 42.0763
18 | 1.7098 | 0.04292 | -0.0312 | 39.8369
18.5 | 1.7287 | 0.04599 | -0.0304 | 37.5886
19 | 1.7432 | 0.04912 | -0.0291 | 35.4886
19.5 | 1.7595 | 0.05269 | -0.0288 | 33.3934
20 | 1.7773 | 0.05618 | -0.0286 | 31.6358

## 115. Re 12M Mach 0.10 (1)
BIGFOIL.COM POLAR EXPORT
NACA65-419
NACA65-419 |  |  |  | Cl Max: | 1.637 | at alpha= | 13.5 | deg
JavaFoil+Calcfoil stall+Eppler ext transition |  |  |  | L/D Max: | 124.745 | at alpha= | 3 | deg
Re: | 12000000 |  |  | Cd Min: | 0.00483 | at alpha= | -1 | deg
Mach: | 0.1 |  |  | Cl=0 at alpha= | -3.5556 | deg
|  |  |  | @ Cl=0.1, Cd= | 0.005391
|  |  |  | @ Cl=0.4, Cd= | 0.0048954
|  |  |  | @ Cl=0.6, Cd= | 0.0051156
alpha (deg) | Cl | Cd | Cm | Cl/Cd
-20 | -1.026 | 0.05283 | -0.04 | -19.423
-19.5 | -1.051 | 0.04696 | -0.041 | -22.39
-19 | -1.074 | 0.04171 | -0.043 | -25.755
-18.5 | -1.097 | 0.03574 | -0.044 | -30.682
-18 | -1.112 | 0.0322 | -0.045 | -34.536
-17.5 | -1.123 | 0.02947 | -0.047 | -38.091
-17 | -1.128 | 0.0267 | -0.048 | -42.267
-16.5 | -1.121 | 0.02454 | -0.049 | -45.69
-16 | -1.111 | 0.02266 | -0.051 | -49.032
-15.5 | -1.098 | 0.02073 | -0.052 | -52.971
-15 | -1.08 | 0.0193 | -0.053 | -55.973
-14.5 | -1.06 | 0.01803 | -0.054 | -58.776
-14 | -1.036 | 0.01676 | -0.056 | -61.822
-13.5 | -1.009 | 0.01568 | -0.057 | -64.336
-13 | -0.979 | 0.01465 | -0.058 | -66.805
-12.5 | -0.945 | 0.01394 | -0.059 | -67.772
-12 | -0.909 | 0.01305 | -0.061 | -69.642
-11.5 | -0.869 | 0.01232 | -0.062 | -70.584
-11 | -0.827 | 0.0117 | -0.063 | -70.728
-10.5 | -0.783 | 0.01109 | -0.064 | -70.614
-10 | -0.736 | 0.01053 | -0.066 | -69.881
-9.5 | -0.687 | 0.01005 | -0.067 | -68.392
-9 | -0.636 | 0.00955 | -0.068 | -66.627
-8.5 | -0.584 | 0.00913 | -0.069 | -63.908
-8 | -0.529 | 0.00876 | -0.071 | -60.446
-7.5 | -0.474 | 0.00844 | -0.072 | -56.084
-7 | -0.417 | 0.00814 | -0.073 | -51.172
-6.5 | -0.358 | 0.00788 | -0.074 | -45.447
-6 | -0.299 | 0.00762 | -0.076 | -39.284
-5.5 | -0.239 | 0.0074 | -0.077 | -32.349
-5 | -0.178 | 0.00719 | -0.078 | -24.803
-4.5 | -0.117 | 0.00702 | -0.079 | -16.694
-4 | -0.056 | 0.00628 | -0.081 | -8.872
-3.5 | 0.007 | 0.00584 | -0.082 | 1.168
-3 | 0.07 | 0.00551 | -0.083 | 12.643
-2.5 | 0.133 | 0.00526 | -0.085 | 25.211
-2 | 0.195 | 0.00486 | -0.086 | 40.213
-1.5 | 0.258 | 0.00484 | -0.087 | 53.407
-1 | 0.321 | 0.00483 | -0.088 | 66.442
-0.5 | 0.384 | 0.00487 | -0.089 | 78.85
0 | 0.447 | 0.00497 | -0.09 | 89.985
0.5 | 0.51 | 0.00503 | -0.091 | 101.371
1 | 0.572 | 0.00508 | -0.092 | 112.756
1.5 | 0.635 | 0.00516 | -0.093 | 123.154
2 | 0.698 | 0.0058 | -0.094 | 120.276
2.5 | 0.76 | 0.00617 | -0.095 | 123.164
3 | 0.823 | 0.00659 | -0.096 | 124.745
3.5 | 0.885 | 0.00711 | -0.097 | 124.574
4 | 0.94 | 0.00769 | -0.098 | 122.22
4.5 | 1 | 0.00824 | -0.099 | 121.372
5 | 1.058 | 0.00894 | -0.1 | 118.379
5.5 | 1.109 | 0.01016 | -0.101 | 109.14
6 | 1.163 | 0.01056 | -0.102 | 110.133
6.5 | 1.216 | 0.01107 | -0.102 | 109.829
7 | 1.268 | 0.01152 | -0.103 | 109.986
7.5 | 1.316 | 0.012 | -0.104 | 109.699
8 | 1.362 | 0.0125 | -0.105 | 109.008
8.5 | 1.405 | 0.01302 | -0.105 | 107.907
9 | 1.445 | 0.01365 | -0.106 | 105.843
9.5 | 1.482 | 0.01418 | -0.107 | 104.543
10 | 1.516 | 0.01482 | -0.108 | 102.261
10.5 | 1.546 | 0.01559 | -0.108 | 99.133
11 | 1.572 | 0.01629 | -0.109 | 96.496
11.5 | 1.595 | 0.01701 | -0.109 | 93.725
12 | 1.613 | 0.01797 | -0.11 | 89.764
12.5 | 1.627 | 0.01892 | -0.111 | 86.001
13 | 1.636 | 0.02001 | -0.111 | 81.799
13.5 | 1.637 | 0.02114 | -0.112 | 77.422
14 | 1.633 | 0.02243 | -0.112 | 72.816
14.5 | 1.625 | 0.02375 | -0.113 | 68.396
15 | 1.612 | 0.02511 | -0.113 | 64.181
15.5 | 1.594 | 0.02648 | -0.113 | 60.202
16 | 1.573 | 0.02805 | -0.114 | 56.083
16.5 | 1.547 | 0.02999 | -0.114 | 51.598
17 | 1.518 | 0.03194 | -0.114 | 47.522
17.5 | 1.482 | 0.03395 | -0.115 | 43.646
18 | 1.443 | 0.03622 | -0.115 | 39.823
18.5 | 1.401 | 0.03844 | -0.115 | 36.454

## 116. Re 12M Mach 0.10 (2)
BIGFOIL.COM POLAR EXPORT
NACA65-419
NACA65-419 |  |  |  | Cl Max: | 1.7725 | at alpha= | 20 | deg
XFOIL ncrit=9 |  |  |  | L/D Max: | 163.687 | at alpha= | 2.5 | deg
Re: | 12000000 |  |  | Cd Min: | 0.05906 | at alpha= | 20 | deg
Mach: | 0.1 |  |  | Cl=0 at alpha= | -3.1609 | deg
|  |  |  | @ Cl=0.1, Cd= | 0.0048812
|  |  |  | @ Cl=0.4, Cd= | 0.0037565
|  |  |  | @ Cl=0.6, Cd= | 0.0039652
alpha (deg) | Cl | Cd | Cm | Cl/Cd
-19.5 | -1.4507 | 0.0315 | -0.0847 | -46.054
-19 | -1.3526 | 0.02824 | -0.1 | -47.8966
-18.5 | -1.2904 | 0.02597 | -0.107 | -49.6881
-18 | -1.2673 | 0.02422 | -0.1055 | -52.3245
-17.5 | -1.2425 | 0.02254 | -0.104 | -55.1242
-17 | -1.2157 | 0.02101 | -0.1025 | -57.8629
-16 | -1.1586 | 0.01832 | -0.0994 | -63.2424
-15.5 | -1.1262 | 0.01723 | -0.0979 | -65.3627
-15 | -1.0973 | 0.01601 | -0.0959 | -68.5384
-14.5 | -1.0664 | 0.01495 | -0.0939 | -71.3311
-14 | -1.0356 | 0.01391 | -0.0917 | -74.45
-13.5 | -1.0036 | 0.01297 | -0.0895 | -77.3786
-13 | -0.9712 | 0.01213 | -0.0871 | -80.066
-12.5 | -0.9362 | 0.0114 | -0.0849 | -82.1228
-12 | -0.9024 | 0.01074 | -0.0823 | -84.0223
-11.5 | -0.8686 | 0.01014 | -0.0795 | -85.6607
-11 | -0.8463 | 0.00967 | -0.0741 | -87.5181
-10 | -0.7571 | 0.00897 | -0.0712 | -84.4036
-9.5 | -0.7085 | 0.0086 | -0.0705 | -82.3837
-9 | -0.658 | 0.00829 | -0.0701 | -79.3727
-8.5 | -0.6053 | 0.00801 | -0.07 | -75.568
-8 | -0.5514 | 0.00776 | -0.0701 | -71.0567
-7.5 | -0.4966 | 0.00754 | -0.0704 | -65.8621
-7 | -0.4412 | 0.00728 | -0.0708 | -60.6044
-6.5 | -0.3852 | 0.00707 | -0.0713 | -54.4837
-6 | -0.3283 | 0.00688 | -0.072 | -47.718
-5.5 | -0.2709 | 0.00666 | -0.0727 | -40.6757
-5 | -0.2132 | 0.00648 | -0.0735 | -32.9012
-4.5 | -0.1554 | 0.0063 | -0.0744 | -24.6667
-4 | -0.0974 | 0.00603 | -0.0753 | -16.1526
-3.5 | -0.0394 | 0.00571 | -0.0762 | -6.9002
-3 | 0.0187 | 0.0054 | -0.0773 | 3.463
-2.5 | 0.0775 | 0.00509 | -0.0784 | 15.2259
-1.5 | 0.1971 | 0.00398 | -0.0816 | 49.5226
-1 | 0.2581 | 0.00375 | -0.0832 | 68.8267
-0.5 | 0.3191 | 0.00374 | -0.0846 | 85.3209
0 | 0.3801 | 0.00374 | -0.0859 | 101.631
0.5 | 0.4405 | 0.00379 | -0.0872 | 116.2269
1 | 0.501 | 0.00382 | -0.0884 | 131.1518
1.5 | 0.5612 | 0.0039 | -0.0896 | 143.8974
2 | 0.6207 | 0.004 | -0.0907 | 155.175
2.5 | 0.6793 | 0.00415 | -0.0916 | 163.6867
3 | 0.7267 | 0.00491 | -0.0905 | 148.0041
3.5 | 0.7713 | 0.00578 | -0.0889 | 133.4429
4 | 0.8172 | 0.00652 | -0.0876 | 125.3374
4.5 | 0.8656 | 0.00707 | -0.0866 | 122.4328
5 | 0.913 | 0.0076 | -0.0855 | 120.1316
5.5 | 0.9575 | 0.0082 | -0.0838 | 116.7683
6 | 1.0007 | 0.00875 | -0.0819 | 114.3657
6.5 | 1.0401 | 0.00926 | -0.0793 | 112.3218
7 | 1.0723 | 0.00971 | -0.0751 | 110.4325
7.5 | 1.1077 | 0.01021 | -0.0718 | 108.4917
8 | 1.1435 | 0.01077 | -0.0688 | 106.1746
8.5 | 1.1799 | 0.01136 | -0.0661 | 103.8644
9 | 1.2141 | 0.01208 | -0.0632 | 100.505
9.5 | 1.2489 | 0.01286 | -0.0606 | 97.1151
10 | 1.2835 | 0.01371 | -0.0581 | 93.6178
10.5 | 1.3152 | 0.01476 | -0.0554 | 89.1057
11 | 1.3473 | 0.01586 | -0.053 | 84.9496
11.5 | 1.3797 | 0.01701 | -0.0507 | 81.1111
12 | 1.4106 | 0.0183 | -0.0485 | 77.082
12.5 | 1.4398 | 0.01975 | -0.0462 | 72.9013
13 | 1.4671 | 0.02139 | -0.0439 | 68.5881
13.5 | 1.4942 | 0.02312 | -0.0418 | 64.628
14 | 1.5221 | 0.02489 | -0.04 | 61.1531
14.5 | 1.5492 | 0.0268 | -0.0383 | 57.806
15 | 1.5744 | 0.02892 | -0.0366 | 54.4398
15.5 | 1.5991 | 0.03117 | -0.035 | 51.3025
16 | 1.6221 | 0.03362 | -0.0336 | 48.2481
16.5 | 1.6447 | 0.03619 | -0.0322 | 45.4463
17 | 1.6662 | 0.03897 | -0.0311 | 42.756
17.5 | 1.6876 | 0.04183 | -0.0302 | 40.3443
18 | 1.7086 | 0.04484 | -0.0295 | 38.1044
18.5 | 1.7285 | 0.04797 | -0.0288 | 36.0329
19.5 | 1.7586 | 0.05497 | -0.0272 | 31.992
20 | 1.7725 | 0.05906 | -0.0271 | 30.0119

## 117. Re 12M Mach 0.25 (1)
BIGFOIL.COM POLAR EXPORT
NACA65-419
NACA65-419 |  |  |  | Cl Max: | 1.576 | at alpha= | 12 | deg
JavaFoil+Calcfoil stall+Eppler ext transition |  |  |  | L/D Max: | 124.892 | at alpha= | 3 | deg
Re: | 12000000 |  |  | Cd Min: | 0.00488 | at alpha= | -1.5 | deg
Mach: | 0.25 |  |  | Cl=0 at alpha= | -3.5547 | deg
|  |  |  | @ Cl=0.1, Cd= | 0.0054856
|  |  |  | @ Cl=0.4, Cd= | 0.0049265
|  |  |  | @ Cl=0.6, Cd= | 0.0052055
alpha (deg) | Cl | Cd | Cm | Cl/Cd
-20 | -0.6 | 0.17146 | -0.024 | -3.501
-19.5 | -0.659 | 0.14626 | -0.028 | -4.503
-19 | -0.711 | 0.13553 | -0.03 | -5.244
-18.5 | -0.763 | 0.12043 | -0.033 | -6.334
-18 | -0.82 | 0.09741 | -0.037 | -8.421
-17.5 | -0.906 | 0.05608 | -0.044 | -16.163
-17 | -0.964 | 0.03796 | -0.048 | -25.398
-16.5 | -0.984 | 0.03247 | -0.05 | -30.318
-16 | -0.997 | 0.02858 | -0.051 | -34.902
-15.5 | -1.005 | 0.02523 | -0.053 | -39.84
-15 | -1.006 | 0.02283 | -0.054 | -44.076
-14.5 | -1.002 | 0.02057 | -0.055 | -48.723
-14 | -0.992 | 0.019 | -0.057 | -52.21
-13.5 | -0.977 | 0.01749 | -0.058 | -55.819
-13 | -0.956 | 0.01631 | -0.059 | -58.615
-12.5 | -0.931 | 0.01524 | -0.061 | -61.061
-12 | -0.901 | 0.01416 | -0.062 | -63.663
-11.5 | -0.867 | 0.01343 | -0.063 | -64.563
-11 | -0.83 | 0.01262 | -0.065 | -65.753
-10.5 | -0.788 | 0.01186 | -0.066 | -66.486
-10 | -0.744 | 0.01118 | -0.067 | -66.554
-9.5 | -0.697 | 0.01063 | -0.069 | -65.534
-9 | -0.647 | 0.01006 | -0.07 | -64.278
-8.5 | -0.594 | 0.00956 | -0.071 | -62.146
-8 | -0.54 | 0.00918 | -0.072 | -58.766
-7.5 | -0.483 | 0.0088 | -0.074 | -54.939
-7 | -0.426 | 0.00844 | -0.075 | -50.442
-6.5 | -0.367 | 0.00813 | -0.076 | -45.067
-6 | -0.306 | 0.00785 | -0.078 | -38.986
-5.5 | -0.245 | 0.00758 | -0.079 | -32.311
-5 | -0.183 | 0.00738 | -0.08 | -24.755
-4.5 | -0.12 | 0.00718 | -0.081 | -16.725
-4 | -0.057 | 0.00629 | -0.083 | -9.048
-3.5 | 0.007 | 0.00598 | -0.085 | 1.172
-3 | 0.072 | 0.00563 | -0.086 | 12.719
-2.5 | 0.136 | 0.0053 | -0.087 | 25.688
-2 | 0.201 | 0.0049 | -0.088 | 40.947
-1.5 | 0.265 | 0.00488 | -0.089 | 54.376
-1 | 0.33 | 0.00491 | -0.09 | 67.187
-0.5 | 0.394 | 0.00492 | -0.091 | 80.115
0 | 0.459 | 0.00499 | -0.093 | 91.936
0.5 | 0.524 | 0.00506 | -0.094 | 103.492
1 | 0.588 | 0.0052 | -0.095 | 113.186
1.5 | 0.653 | 0.00523 | -0.096 | 124.746
2 | 0.717 | 0.0059 | -0.097 | 121.434
2.5 | 0.781 | 0.00636 | -0.098 | 122.782
3 | 0.845 | 0.00677 | -0.099 | 124.892
3.5 | 0.91 | 0.00737 | -0.1 | 123.37
4 | 0.966 | 0.00798 | -0.101 | 121.001
4.5 | 1.026 | 0.00872 | -0.102 | 117.747
5 | 1.081 | 0.00898 | -0.103 | 120.413
5.5 | 1.135 | 0.01062 | -0.103 | 106.873
6 | 1.19 | 0.01108 | -0.104 | 107.422
6.5 | 1.243 | 0.01164 | -0.105 | 106.772
7 | 1.294 | 0.01213 | -0.106 | 106.68
7.5 | 1.341 | 0.01269 | -0.106 | 105.741
8 | 1.386 | 0.01323 | -0.107 | 104.718
8.5 | 1.426 | 0.01388 | -0.108 | 102.774
9 | 1.463 | 0.01455 | -0.109 | 100.494
9.5 | 1.495 | 0.01522 | -0.109 | 98.209
10 | 1.522 | 0.01601 | -0.11 | 95.06
10.5 | 1.544 | 0.01686 | -0.111 | 91.58
11 | 1.561 | 0.01775 | -0.111 | 87.938
11.5 | 1.571 | 0.01872 | -0.112 | 83.938
12 | 1.576 | 0.0198 | -0.113 | 79.587
12.5 | 1.573 | 0.0211 | -0.113 | 74.56
13 | 1.564 | 0.02254 | -0.114 | 69.374
13.5 | 1.541 | 0.02385 | -0.114 | 64.617
14 | 1.51 | 0.02535 | -0.115 | 59.576
14.5 | 1.471 | 0.02716 | -0.115 | 54.157
15 | 1.424 | 0.02934 | -0.115 | 48.532
15.5 | 1.37 | 0.03152 | -0.116 | 43.459
16 | 1.308 | 0.03431 | -0.116 | 38.13
16.5 | 1.241 | 0.03674 | -0.116 | 33.779
17 | 1.162 | 0.04252 | -0.115 | 27.323

## 118. Re 12M Mach 0.25 (2)
BIGFOIL.COM POLAR EXPORT
NACA65-419
NACA65-419 |  |  |  | Cl Max: | 1.7535 | at alpha= | 20 | deg
XFOIL ncrit=9 |  |  |  | L/D Max: | 168.87 | at alpha= | 2.5 | deg
Re: | 12000000 |  |  | Cd Min: | 0.07472 | at alpha= | 20 | deg
Mach: | 0.25 |  |  | Cl=0 at alpha= | -3.1524 | deg
|  |  |  | @ Cl=0.1, Cd= | 0.004979
|  |  |  | @ Cl=0.4, Cd= | 0.0037677
|  |  |  | @ Cl=0.6, Cd= | 0.0039594
alpha (deg) | Cl | Cd | Cm | Cl/Cd
-19.5 | -1.4348 | 0.04322 | -0.0971 | -33.1976
-19 | -1.3907 | 0.03842 | -0.1036 | -36.1973
-17.5 | -1.2374 | 0.02828 | -0.1191 | -43.7553
-17 | -1.2129 | 0.02606 | -0.1174 | -46.5426
-16.5 | -1.1852 | 0.02408 | -0.1157 | -49.2193
-16 | -1.158 | 0.02221 | -0.1137 | -52.1387
-15.5 | -1.1266 | 0.02066 | -0.1118 | -54.5305
-15 | -1.0944 | 0.01923 | -0.1098 | -56.9111
-14.5 | -1.0639 | 0.0178 | -0.1074 | -59.7697
-14 | -1.0329 | 0.01647 | -0.1049 | -62.714
-13.5 | -1.0019 | 0.01517 | -0.1022 | -66.0448
-13 | -0.9696 | 0.01402 | -0.0995 | -69.1583
-12.5 | -0.9349 | 0.01302 | -0.0968 | -71.8049
-12 | -0.9 | 0.01209 | -0.094 | -74.4417
-11.5 | -0.8633 | 0.0113 | -0.0913 | -76.3982
-11 | -0.8267 | 0.01058 | -0.0884 | -78.138
-10.5 | -0.7912 | 0.00994 | -0.0851 | -79.5976
-10 | -0.7675 | 0.00943 | -0.0793 | -81.3892
-9.5 | -0.7226 | 0.00904 | -0.0771 | -79.9336
-9 | -0.6744 | 0.00865 | -0.0755 | -77.9653
-8.5 | -0.6224 | 0.00829 | -0.0747 | -75.0784
-8 | -0.5684 | 0.00801 | -0.0741 | -70.9613
-7.5 | -0.5122 | 0.00774 | -0.074 | -66.1757
-7 | -0.4552 | 0.00749 | -0.0741 | -60.7744
-6.5 | -0.3982 | 0.00724 | -0.0742 | -55
-6 | -0.3394 | 0.00701 | -0.0747 | -48.4165
-5.5 | -0.2802 | 0.0068 | -0.0752 | -41.2059
-5 | -0.2209 | 0.00662 | -0.0759 | -33.3686
-4.5 | -0.1609 | 0.00642 | -0.0766 | -25.0623
-4 | -0.101 | 0.00615 | -0.0775 | -16.4228
-3.5 | -0.0415 | 0.00583 | -0.0783 | -7.1184
-3 | 0.0182 | 0.0055 | -0.0792 | 3.3091
-2.5 | 0.079 | 0.00514 | -0.0804 | 15.3696
-2 | 0.1403 | 0.00467 | -0.0819 | 30.0428
-1.5 | 0.2023 | 0.004 | -0.0837 | 50.575
-1 | 0.2654 | 0.00379 | -0.0853 | 70.0264
-0.5 | 0.3289 | 0.00376 | -0.0868 | 87.4734
0 | 0.392 | 0.00376 | -0.0882 | 104.2553
0.5 | 0.4546 | 0.00382 | -0.0895 | 119.0052
1 | 0.5174 | 0.00385 | -0.0908 | 134.3896
1.5 | 0.5798 | 0.00392 | -0.0921 | 147.9082
2 | 0.6413 | 0.00404 | -0.0931 | 158.7376
2.5 | 0.7025 | 0.00416 | -0.0941 | 168.8702
3 | 0.7528 | 0.00483 | -0.0931 | 155.8592
3.5 | 0.7969 | 0.00576 | -0.091 | 138.3507
4.5 | 0.8878 | 0.00723 | -0.0872 | 122.7939
5 | 0.9338 | 0.00781 | -0.0853 | 119.5647
5.5 | 0.9754 | 0.00845 | -0.0826 | 115.432
6 | 1.0049 | 0.00904 | -0.0774 | 111.1615
6.5 | 1.0339 | 0.00972 | -0.0723 | 106.3683
7 | 1.0692 | 0.01035 | -0.0687 | 103.3043
7.5 | 1.1051 | 0.01103 | -0.0653 | 100.1904
8 | 1.1416 | 0.01179 | -0.0623 | 96.8278
8.5 | 1.1779 | 0.01263 | -0.0594 | 93.2621
9 | 1.2126 | 0.01361 | -0.0564 | 89.0963
9.5 | 1.2483 | 0.01464 | -0.0537 | 85.2664
10 | 1.2817 | 0.01585 | -0.0509 | 80.8644
10.5 | 1.3137 | 0.0172 | -0.0481 | 76.3779
11 | 1.3471 | 0.01858 | -0.0456 | 72.5027
11.5 | 1.379 | 0.0201 | -0.0432 | 68.607
12 | 1.409 | 0.02183 | -0.0407 | 64.5442
12.5 | 1.4375 | 0.02374 | -0.0382 | 60.5518
13 | 1.4655 | 0.0258 | -0.0359 | 56.8023
13.5 | 1.4951 | 0.02785 | -0.0339 | 53.684
14 | 1.5231 | 0.03011 | -0.0319 | 50.5845
14.5 | 1.5496 | 0.03257 | -0.03 | 47.5775
15 | 1.5736 | 0.03532 | -0.0282 | 44.5527
15.5 | 1.5988 | 0.03809 | -0.0266 | 41.9743
16 | 1.6222 | 0.04112 | -0.0252 | 39.4504
16.5 | 1.6447 | 0.04435 | -0.0239 | 37.0846
17 | 1.666 | 0.04783 | -0.0228 | 34.8317
17.5 | 1.6866 | 0.05148 | -0.022 | 32.7622
18 | 1.7046 | 0.0555 | -0.0213 | 30.7135
18.5 | 1.7207 | 0.05986 | -0.0208 | 28.7454
20 | 1.7535 | 0.07472 | -0.0202 | 23.4676

## 119. Re 12M Mach 0.50 (1)
BIGFOIL.COM POLAR EXPORT
NACA65-419
NACA65-419 |  |  |  | Cl Max: | 1.422 | at alpha= | 8 | deg
JavaFoil+Calcfoil stall+Eppler ext transition |  |  |  | L/D Max: | 137.961 | at alpha= | 3 | deg
Re: | 12000000 |  |  | Cd Min: | 0.00514 | at alpha= | -2 | deg
Mach: | 0.5 |  |  | Cl=0 at alpha= | -3.5563 | deg
|  |  |  | @ Cl=0.1, Cd= | 0.0059449
|  |  |  | @ Cl=0.4, Cd= | 0.0052215
|  |  |  | @ Cl=0.6, Cd= | 0.0054405
alpha (deg) | Cl | Cd | Cm | Cl/Cd
-20 | -0.942 | 0.15526 | -0.033 | -6.066
-19.5 | -0.911 | 0.15101 | -0.033 | -6.034
-19 | -0.881 | 0.14813 | -0.032 | -5.948
-18.5 | -0.852 | 0.14123 | -0.033 | -6.031
-18 | -0.833 | 0.12452 | -0.037 | -6.694
-17.5 | -0.806 | 0.11588 | -0.038 | -6.956
-17 | -0.768 | 0.12106 | -0.035 | -6.346
-16.5 | -0.74 | 0.11346 | -0.035 | -6.519
-16 | -0.714 | 0.11332 | -0.037 | -6.301
-15.5 | -0.686 | 0.10624 | -0.038 | -6.453
-15 | -0.66 | 0.09632 | -0.04 | -6.852
-14.5 | -0.694 | 0.04331 | -0.057 | -16.023
-14 | -0.68 | 0.0313 | -0.061 | -21.732
-13.5 | -0.568 | 0.09301 | -0.037 | -6.108
-13 | -0.54 | 0.087 | -0.038 | -6.204
-12.5 | -0.583 | 0.02863 | -0.064 | -20.354
-12 | -0.562 | 0.02178 | -0.067 | -25.791
-11.5 | -0.532 | 0.01932 | -0.069 | -27.545
-11 | -0.424 | 0.07529 | -0.035 | -5.628
-10.5 | -0.4 | 0.06328 | -0.044 | -6.317
-10 | -0.59 | 0.01675 | -0.073 | -35.247
-9.5 | -0.656 | 0.01424 | -0.075 | -46.091
-9 | -0.648 | 0.01308 | -0.077 | -49.504
-8.5 | -0.616 | 0.01216 | -0.078 | -50.623
-8 | -0.571 | 0.01124 | -0.08 | -50.84
-7.5 | -0.519 | 0.01055 | -0.081 | -49.204
-7 | -0.461 | 0.00998 | -0.083 | -46.247
-6.5 | -0.4 | 0.00949 | -0.084 | -42.158
-6 | -0.336 | 0.00904 | -0.086 | -37.136
-5.5 | -0.269 | 0.00866 | -0.087 | -31.09
-5 | -0.201 | 0.00833 | -0.089 | -24.169
-4.5 | -0.132 | 0.00804 | -0.09 | -16.47
-4 | -0.063 | 0.00778 | -0.092 | -8.055
-3.5 | 0.008 | 0.00652 | -0.093 | 1.185
-3 | 0.079 | 0.00606 | -0.095 | 13.084
-2.5 | 0.152 | 0.00566 | -0.097 | 26.771
-2 | 0.225 | 0.00514 | -0.098 | 43.649
-1.5 | 0.297 | 0.00515 | -0.1 | 57.64
-1 | 0.369 | 0.0052 | -0.101 | 70.95
-0.5 | 0.441 | 0.00525 | -0.102 | 84.084
0 | 0.513 | 0.00526 | -0.103 | 97.613
0.5 | 0.585 | 0.00542 | -0.105 | 108.007
1 | 0.658 | 0.00552 | -0.106 | 119.131
1.5 | 0.73 | 0.00564 | -0.107 | 129.433
2 | 0.801 | 0.00649 | -0.108 | 123.593
2.5 | 0.873 | 0.00713 | -0.11 | 122.537
3 | 0.942 | 0.00683 | -0.11 | 137.961
3.5 | 1.01 | 0.00837 | -0.111 | 120.647
4 | 1.065 | 0.0092 | -0.112 | 115.832
4.5 | 1.127 | 0.01009 | -0.113 | 111.687
5 | 1.184 | 0.01234 | -0.113 | 95.976
5.5 | 1.242 | 0.01309 | -0.114 | 94.851
6 | 1.295 | 0.01389 | -0.115 | 93.199
6.5 | 1.343 | 0.01468 | -0.116 | 91.483
7 | 1.384 | 0.01561 | -0.117 | 88.717
7.5 | 1.413 | 0.01663 | -0.118 | 84.952
8 | 1.422 | 0.01778 | -0.118 | 79.962
8.5 | 1.399 | 0.01901 | -0.119 | 73.586
9 | 1.303 | 0.0209 | -0.12 | 62.359
9.5 | 0.881 | 0.02408 | -0.12 | 36.581
10 | 0.914 | 0.02398 | -0.121 | 38.111
10.5 | 0.943 | 0.02688 | -0.121 | 35.079
11 | 0.968 | 0.03032 | -0.121 | 31.926
11.5 | 1.006 | 0.02844 | -0.123 | 35.364
12 | 1.034 | 0.03154 | -0.123 | 32.779
12.5 | 1.057 | 0.03651 | -0.123 | 28.944
13 | 1.091 | 0.0354 | -0.124 | 30.834

## 120. Re 12M Mach 0.50 (2)
BIGFOIL.COM POLAR EXPORT
NACA65-419
NACA65-419 |  |  |  | Cl Max: | 1.4363 | at alpha= | 13 | deg
XFOIL ncrit=9 |  |  |  | L/D Max: | 190.919 | at alpha= | 3 | deg
Re: | 12000000 |  |  | Cd Min: | 0.16722 | at alpha= | 18 | deg
Mach: | 0.5 |  |  | Cl=0 at alpha= | -3.1295 | deg
|  |  |  | @ Cl=0.1, Cd= | 0.005276
|  |  |  | @ Cl=0.4, Cd= | 0.003918
|  |  |  | @ Cl=0.6, Cd= | 0.0040201
alpha (deg) | Cl | Cd | Cm | Cl/Cd
-16.5 | -0.55 | 0.10926 | -0.1127 | -5.0339
-16 | -0.5732 | 0.09753 | -0.1201 | -5.8772
-15.5 | -0.5896 | 0.08672 | -0.1268 | -6.7989
-15 | -0.6099 | 0.07567 | -0.1339 | -8.06
-14.5 | -0.6302 | 0.06533 | -0.1403 | -9.6464
-14 | -0.6535 | 0.05572 | -0.1454 | -11.7283
-13.5 | -0.6795 | 0.04701 | -0.1486 | -14.4544
-13 | -0.7071 | 0.03925 | -0.1497 | -18.0153
-12.5 | -0.729 | 0.03278 | -0.1486 | -22.2392
-12 | -0.7475 | 0.02733 | -0.1453 | -27.3509
-11.5 | -0.7576 | 0.02292 | -0.1406 | -33.0541
-10.5 | -0.7366 | 0.01713 | -0.1297 | -43.0006
-10 | -0.7113 | 0.01516 | -0.1243 | -46.9195
-9.5 | -0.6772 | 0.01357 | -0.1195 | -49.9042
-9 | -0.6386 | 0.0123 | -0.1149 | -51.9187
-8.5 | -0.6015 | 0.01105 | -0.1102 | -54.4344
-8 | -0.5603 | 0.01006 | -0.1058 | -55.6958
-7.5 | -0.5193 | 0.00925 | -0.1011 | -56.1405
-7 | -0.4914 | 0.0086 | -0.0941 | -57.1395
-6.5 | -0.4369 | 0.00819 | -0.0912 | -53.3455
-6 | -0.3781 | 0.00783 | -0.0892 | -48.2886
-5.5 | -0.3152 | 0.00749 | -0.0881 | -42.0828
-5 | -0.2493 | 0.00721 | -0.0876 | -34.577
-4.5 | -0.1833 | 0.00695 | -0.0874 | -26.3741
-4 | -0.1163 | 0.00672 | -0.0875 | -17.3065
-3 | 0.0173 | 0.00593 | -0.0884 | 2.9174
-2 | 0.1526 | 0.00486 | -0.0905 | 31.3992
-1.5 | 0.2242 | 0.0041 | -0.0927 | 54.6829
-1 | 0.2977 | 0.00392 | -0.0946 | 75.9439
-0.5 | 0.3708 | 0.00391 | -0.0963 | 94.8338
0 | 0.4434 | 0.00393 | -0.0979 | 112.8244
0.5 | 0.5169 | 0.00396 | -0.0995 | 130.5303
1 | 0.5896 | 0.00401 | -0.101 | 147.0324
1.5 | 0.6618 | 0.00408 | -0.1023 | 162.2059
2 | 0.7335 | 0.00418 | -0.1034 | 175.4785
2.5 | 0.8051 | 0.00431 | -0.1044 | 186.7981
3 | 0.8725 | 0.00457 | -0.1045 | 190.919
3.5 | 0.9131 | 0.00562 | -0.0998 | 162.4733
4 | 0.9425 | 0.00674 | -0.093 | 139.8368
4.5 | 0.9542 | 0.00772 | -0.0827 | 123.601
5 | 0.9642 | 0.00907 | -0.0731 | 106.3065
5.5 | 0.9828 | 0.01057 | -0.0658 | 92.9801
6 | 0.9995 | 0.01249 | -0.0589 | 80.024
6.5 | 1.0184 | 0.01464 | -0.0529 | 69.5628
7 | 1.0523 | 0.0164 | -0.0489 | 64.1646
7.5 | 1.0898 | 0.01812 | -0.0455 | 60.1435
8 | 1.1279 | 0.01993 | -0.0422 | 56.5931
8.5 | 1.1642 | 0.02195 | -0.0388 | 53.0387
9 | 1.2029 | 0.02398 | -0.0358 | 50.1626
9.5 | 1.2387 | 0.02629 | -0.0325 | 47.1168
10 | 1.2734 | 0.02882 | -0.0293 | 44.1846
10.5 | 1.3091 | 0.03143 | -0.0263 | 41.6513
11 | 1.3431 | 0.03432 | -0.0232 | 39.1346
11.5 | 1.3747 | 0.03751 | -0.0202 | 36.6489
12 | 1.4035 | 0.0411 | -0.0171 | 34.1484
12.5 | 1.4253 | 0.04537 | -0.0141 | 31.415
13 | 1.4363 | 0.05073 | -0.0113 | 28.3126
13.5 | 1.4313 | 0.0577 | -0.0092 | 24.8059
14 | 1.4123 | 0.06633 | -0.0082 | 21.292
14.5 | 1.3873 | 0.07617 | -0.0087 | 18.2132
15 | 1.3604 | 0.08712 | -0.0111 | 15.6152
15.5 | 1.3301 | 0.09926 | -0.0153 | 13.4002
16 | 1.3017 | 0.11204 | -0.0212 | 11.6182
16.5 | 1.2745 | 0.12541 | -0.0286 | 10.1627
17 | 1.2466 | 0.1394 | -0.0374 | 8.9426
17.5 | 1.2228 | 0.15344 | -0.047 | 7.9692
18 | 1.2034 | 0.16722 | -0.0567 | 7.1965

## 121. Re 14M Mach 0.00 (1)
BIGFOIL.COM POLAR EXPORT
NACA65-419
NACA65-419 |  |  |  | Cl Max: | 1.65 | at alpha= | 13.5 | deg
JavaFoil+Calcfoil stall+Eppler ext transition |  |  |  | L/D Max: | 121.566 | at alpha= | 3.5 | deg
Re: | 14000000 |  |  | Cd Min: | 0.0048 | at alpha= | -1 | deg
Mach: | 0 |  |  | Cl=0 at alpha= | -3.5564 | deg
|  |  |  | @ Cl=0.1, Cd= | 0.0055017
|  |  |  | @ Cl=0.4, Cd= | 0.0048857
|  |  |  | @ Cl=0.6, Cd= | 0.0053651
alpha (deg) | Cl | Cd | Cm | Cl/Cd
-20 | -1.076 | 0.04521 | -0.04 | -23.805
-19.5 | -1.096 | 0.04067 | -0.042 | -26.959
-19 | -1.113 | 0.0369 | -0.043 | -30.177
-18.5 | -1.127 | 0.03351 | -0.044 | -33.647
-18 | -1.14 | 0.02947 | -0.046 | -38.706
-17.5 | -1.147 | 0.02714 | -0.047 | -42.259
-17 | -1.148 | 0.02496 | -0.048 | -46.007
-16.5 | -1.139 | 0.02288 | -0.049 | -49.788
-16 | -1.126 | 0.02122 | -0.051 | -53.045
-15.5 | -1.109 | 0.01973 | -0.052 | -56.229
-15 | -1.09 | 0.01821 | -0.053 | -59.884
-14.5 | -1.068 | 0.01709 | -0.054 | -62.488
-14 | -1.042 | 0.0159 | -0.056 | -65.538
-13.5 | -1.014 | 0.01487 | -0.057 | -68.17
-13 | -0.982 | 0.01401 | -0.058 | -70.075
-12.5 | -0.947 | 0.0133 | -0.059 | -71.19
-12 | -0.91 | 0.01245 | -0.061 | -73.083
-11.5 | -0.87 | 0.01182 | -0.062 | -73.621
-11 | -0.827 | 0.0112 | -0.063 | -73.913
-10.5 | -0.782 | 0.01065 | -0.064 | -73.473
-10 | -0.735 | 0.01014 | -0.065 | -72.536
-9.5 | -0.686 | 0.00966 | -0.067 | -71.044
-9 | -0.635 | 0.00921 | -0.068 | -68.963
-8.5 | -0.582 | 0.00881 | -0.069 | -66.106
-8 | -0.528 | 0.00848 | -0.07 | -62.24
-7.5 | -0.472 | 0.00817 | -0.072 | -57.805
-7 | -0.415 | 0.00787 | -0.073 | -52.77
-6.5 | -0.357 | 0.00762 | -0.074 | -46.897
-6 | -0.298 | 0.00739 | -0.075 | -40.36
-5.5 | -0.238 | 0.00721 | -0.077 | -33.059
-5 | -0.178 | 0.00702 | -0.078 | -25.346
-4.5 | -0.117 | 0.00686 | -0.079 | -17.026
-4 | -0.055 | 0.00615 | -0.081 | -9.019
-3.5 | 0.007 | 0.00593 | -0.082 | 1.144
-3 | 0.069 | 0.00561 | -0.083 | 12.36
-2.5 | 0.132 | 0.00539 | -0.084 | 24.49
-2 | 0.194 | 0.0052 | -0.085 | 37.371
-1.5 | 0.257 | 0.00503 | -0.086 | 51.076
-1 | 0.319 | 0.0048 | -0.087 | 66.549
-0.5 | 0.382 | 0.00486 | -0.089 | 78.563
0 | 0.445 | 0.00495 | -0.09 | 89.774
0.5 | 0.507 | 0.00502 | -0.091 | 100.998
1 | 0.569 | 0.00506 | -0.092 | 112.638
1.5 | 0.632 | 0.00568 | -0.093 | 111.304
2 | 0.694 | 0.00603 | -0.094 | 115.18
2.5 | 0.756 | 0.00636 | -0.095 | 118.97
3 | 0.819 | 0.00674 | -0.096 | 121.413
3.5 | 0.881 | 0.00724 | -0.097 | 121.566
4 | 0.936 | 0.00775 | -0.098 | 120.746
4.5 | 0.995 | 0.00821 | -0.099 | 121.133
5 | 1.053 | 0.00883 | -0.1 | 119.36
5.5 | 1.106 | 0.00986 | -0.1 | 112.131
6 | 1.16 | 0.01024 | -0.101 | 113.259
6.5 | 1.213 | 0.01072 | -0.102 | 113.104
7 | 1.264 | 0.01115 | -0.103 | 113.41
7.5 | 1.313 | 0.0116 | -0.104 | 113.206
8 | 1.359 | 0.01204 | -0.104 | 112.912
8.5 | 1.403 | 0.01254 | -0.105 | 111.884
9 | 1.443 | 0.0131 | -0.106 | 110.179
9.5 | 1.481 | 0.01362 | -0.107 | 108.732
10 | 1.515 | 0.01421 | -0.107 | 106.66
10.5 | 1.546 | 0.01493 | -0.108 | 103.553
11 | 1.574 | 0.01558 | -0.108 | 101.01
11.5 | 1.598 | 0.01634 | -0.109 | 97.785
12 | 1.618 | 0.01723 | -0.11 | 93.927
12.5 | 1.634 | 0.01815 | -0.11 | 90.046
13 | 1.646 | 0.01905 | -0.111 | 86.439
13.5 | 1.65 | 0.02024 | -0.111 | 81.509
14 | 1.65 | 0.02129 | -0.112 | 77.501
14.5 | 1.645 | 0.02249 | -0.112 | 73.115
15 | 1.636 | 0.02355 | -0.113 | 69.471
15.5 | 1.623 | 0.02502 | -0.113 | 64.851
16 | 1.606 | 0.02642 | -0.114 | 60.779
16.5 | 1.585 | 0.0282 | -0.114 | 56.196
17 | 1.561 | 0.02987 | -0.114 | 52.251
17.5 | 1.53 | 0.03173 | -0.115 | 48.213
18 | 1.496 | 0.03373 | -0.115 | 44.346
18.5 | 1.458 | 0.03646 | -0.115 | 40.004

## 122. Re 14M Mach 0.00 (2)
BIGFOIL.COM POLAR EXPORT
NACA65-419
NACA65-419 |  |  |  | Cl Max: | 1.7909 | at alpha= | 20 | deg
XFOIL ncrit=9 |  |  |  | L/D Max: | 158.844 | at alpha= | 2.5 | deg
Re: | 14000000 |  |  | Cd Min: | 0.05479 | at alpha= | 20 | deg
Mach: | 0 |  |  | Cl=0 at alpha= | -3.1695 | deg
|  |  |  | @ Cl=0.1, Cd= | 0.0049101
|  |  |  | @ Cl=0.4, Cd= | 0.0037035
|  |  |  | @ Cl=0.6, Cd= | 0.0039346
alpha (deg) | Cl | Cd | Cm | Cl/Cd
-19 | -1.327 | 0.02571 | -0.1048 | -51.6142
-18.5 | -1.3061 | 0.02399 | -0.1031 | -54.4435
-18 | -1.283 | 0.02228 | -0.1017 | -57.5853
-17.5 | -1.2567 | 0.0208 | -0.1003 | -60.4183
-17 | -1.2292 | 0.01943 | -0.0988 | -63.263
-16.5 | -1.2004 | 0.01818 | -0.0973 | -66.0286
-16 | -1.1716 | 0.01697 | -0.0956 | -69.0395
-15.5 | -1.1396 | 0.01596 | -0.0941 | -71.4035
-15 | -1.1077 | 0.01497 | -0.0924 | -73.9947
-14.5 | -1.0759 | 0.01401 | -0.0905 | -76.7951
-14 | -1.0451 | 0.01305 | -0.0883 | -80.0843
-13.5 | -1.0137 | 0.0122 | -0.086 | -83.0902
-13 | -0.9808 | 0.01142 | -0.0837 | -85.8844
-12.5 | -0.9475 | 0.01076 | -0.0812 | -88.0576
-12 | -0.9153 | 0.01012 | -0.0783 | -90.4447
-11.5 | -0.8923 | 0.00962 | -0.0733 | -92.7547
-11 | -0.8529 | 0.00927 | -0.0711 | -92.0065
-10.5 | -0.807 | 0.00896 | -0.07 | -90.067
-10 | -0.758 | 0.00865 | -0.0695 | -87.6301
-9.5 | -0.7086 | 0.00833 | -0.069 | -85.066
-9 | -0.6573 | 0.00803 | -0.0688 | -81.8555
-8.5 | -0.6045 | 0.00775 | -0.0689 | -78
-8 | -0.5505 | 0.00753 | -0.0692 | -73.1076
-7.5 | -0.4951 | 0.0073 | -0.0697 | -67.8219
-7 | -0.4398 | 0.00708 | -0.0702 | -62.1186
-6.5 | -0.384 | 0.00687 | -0.0707 | -55.8952
-6 | -0.3267 | 0.00668 | -0.0715 | -48.9072
-5.5 | -0.2696 | 0.00648 | -0.0723 | -41.6049
-5 | -0.2121 | 0.00633 | -0.0732 | -33.5071
-4.5 | -0.154 | 0.00614 | -0.0741 | -25.0814
-4 | -0.0961 | 0.0059 | -0.0751 | -16.2881
-3.5 | -0.0384 | 0.00563 | -0.076 | -6.8206
-3 | 0.0197 | 0.00535 | -0.0771 | 3.6822
-2.5 | 0.0786 | 0.00504 | -0.0783 | 15.5952
-2 | 0.1379 | 0.00468 | -0.0797 | 29.4658
-1.5 | 0.1972 | 0.00413 | -0.0812 | 47.7482
-1 | 0.2576 | 0.00372 | -0.083 | 69.2473
-0.5 | 0.3185 | 0.00367 | -0.0844 | 86.7847
0 | 0.3786 | 0.0037 | -0.0857 | 102.3243
0.5 | 0.4391 | 0.00371 | -0.087 | 118.3558
1 | 0.4991 | 0.00376 | -0.0882 | 132.7394
1.5 | 0.5584 | 0.00385 | -0.0894 | 145.039
2 | 0.6174 | 0.00397 | -0.0904 | 155.5164
2.5 | 0.6735 | 0.00424 | -0.0909 | 158.8443
3 | 0.7181 | 0.00515 | -0.0894 | 139.4369
3.5 | 0.764 | 0.00593 | -0.0881 | 128.8364
4 | 0.8118 | 0.00657 | -0.0872 | 123.5616
4.5 | 0.8617 | 0.00703 | -0.0866 | 122.5747
5 | 0.9104 | 0.00751 | -0.0858 | 121.225
5.5 | 0.9562 | 0.00806 | -0.0845 | 118.6352
6 | 1.0009 | 0.00858 | -0.0829 | 116.655
6.5 | 1.0452 | 0.00903 | -0.0813 | 115.7475
7 | 1.0834 | 0.0094 | -0.0784 | 115.2553
7.5 | 1.1184 | 0.00984 | -0.0749 | 113.6585
8 | 1.1545 | 0.01031 | -0.0719 | 111.9787
8.5 | 1.1908 | 0.01084 | -0.0691 | 109.8524
9 | 1.2251 | 0.01149 | -0.0662 | 106.6232
9.5 | 1.2609 | 0.01214 | -0.0637 | 103.8633
10 | 1.2947 | 0.01294 | -0.0611 | 100.0541
10.5 | 1.3267 | 0.01387 | -0.0584 | 95.6525
11 | 1.3599 | 0.01483 | -0.0561 | 91.6993
11.5 | 1.3923 | 0.01588 | -0.0538 | 87.6763
12 | 1.4228 | 0.01709 | -0.0514 | 83.2534
12.5 | 1.4518 | 0.01844 | -0.0491 | 78.731
13 | 1.4797 | 0.01993 | -0.0468 | 74.2449
13.5 | 1.5085 | 0.02143 | -0.0448 | 70.392
14 | 1.5363 | 0.02307 | -0.0429 | 66.593
14.5 | 1.5632 | 0.02485 | -0.0411 | 62.9054
15 | 1.5878 | 0.02686 | -0.0393 | 59.1139
15.5 | 1.6123 | 0.02898 | -0.0377 | 55.6349
16 | 1.6355 | 0.03127 | -0.0361 | 52.3025
16.5 | 1.6588 | 0.03363 | -0.0348 | 49.325
17 | 1.6822 | 0.03608 | -0.0337 | 46.6242
17.5 | 1.7039 | 0.03876 | -0.0327 | 43.9603
18 | 1.725 | 0.04156 | -0.0318 | 41.5063
18.5 | 1.7451 | 0.04452 | -0.0311 | 39.1981
19.5 | 1.7759 | 0.05103 | -0.0292 | 34.8011
20 | 1.7909 | 0.05479 | -0.029 | 32.6866

## 123. Re 14M Mach 0.10 (1)
BIGFOIL.COM POLAR EXPORT
NACA65-419
NACA65-419 |  |  |  | Cl Max: | 1.639 | at alpha= | 13.5 | deg
JavaFoil+Calcfoil stall+Eppler ext transition |  |  |  | L/D Max: | 121.66 | at alpha= | 3.5 | deg
Re: | 14000000 |  |  | Cd Min: | 0.00485 | at alpha= | -1 | deg
Mach: | 0.1 |  |  | Cl=0 at alpha= | -3.5556 | deg
|  |  |  | @ Cl=0.1, Cd= | 0.0055605
|  |  |  | @ Cl=0.4, Cd= | 0.0048978
|  |  |  | @ Cl=0.6, Cd= | 0.0053522
alpha (deg) | Cl | Cd | Cm | Cl/Cd
-20 | -1.029 | 0.05095 | -0.04 | -20.186
-19.5 | -1.055 | 0.0443 | -0.041 | -23.824
-19 | -1.078 | 0.03953 | -0.043 | -27.262
-18.5 | -1.097 | 0.03534 | -0.044 | -31.043
-18 | -1.115 | 0.03085 | -0.046 | -36.123
-17.5 | -1.125 | 0.02828 | -0.047 | -39.782
-17 | -1.13 | 0.02592 | -0.048 | -43.602
-16.5 | -1.123 | 0.02362 | -0.049 | -47.561
-16 | -1.113 | 0.02183 | -0.051 | -50.975
-15.5 | -1.099 | 0.02024 | -0.052 | -54.293
-15 | -1.082 | 0.01862 | -0.053 | -58.109
-14.5 | -1.061 | 0.01753 | -0.054 | -60.533
-14 | -1.037 | 0.01621 | -0.056 | -64.017
-13.5 | -1.01 | 0.01521 | -0.057 | -66.419
-13 | -0.98 | 0.01426 | -0.058 | -68.706
-12.5 | -0.946 | 0.0135 | -0.059 | -70.094
-12 | -0.91 | 0.01267 | -0.061 | -71.813
-11.5 | -0.87 | 0.01198 | -0.062 | -72.63
-11 | -0.828 | 0.01133 | -0.063 | -73.127
-10.5 | -0.784 | 0.01077 | -0.065 | -72.77
-10 | -0.737 | 0.01025 | -0.066 | -71.878
-9.5 | -0.688 | 0.00977 | -0.067 | -70.404
-9 | -0.637 | 0.00932 | -0.068 | -68.33
-8.5 | -0.584 | 0.00892 | -0.07 | -65.491
-8 | -0.53 | 0.00854 | -0.071 | -62.082
-7.5 | -0.474 | 0.00822 | -0.072 | -57.705
-7 | -0.417 | 0.00791 | -0.073 | -52.726
-6.5 | -0.359 | 0.00767 | -0.075 | -46.768
-6 | -0.3 | 0.00744 | -0.076 | -40.265
-5.5 | -0.239 | 0.00724 | -0.077 | -33.09
-5 | -0.179 | 0.00704 | -0.078 | -25.386
-4.5 | -0.117 | 0.00688 | -0.08 | -17.052
-4 | -0.056 | 0.00622 | -0.081 | -8.957
-3.5 | 0.007 | 0.0059 | -0.082 | 1.156
-3 | 0.07 | 0.00567 | -0.083 | 12.293
-2.5 | 0.133 | 0.00544 | -0.085 | 24.372
-2 | 0.195 | 0.00523 | -0.086 | 37.379
-1.5 | 0.258 | 0.00508 | -0.087 | 50.844
-1 | 0.321 | 0.00485 | -0.088 | 66.269
-0.5 | 0.384 | 0.00488 | -0.089 | 78.634
0 | 0.447 | 0.00495 | -0.09 | 90.292
0.5 | 0.51 | 0.00499 | -0.091 | 102.173
1 | 0.572 | 0.00505 | -0.092 | 113.386
1.5 | 0.635 | 0.00573 | -0.093 | 110.842
2 | 0.698 | 0.00601 | -0.094 | 116.151
2.5 | 0.76 | 0.00635 | -0.095 | 119.633
3 | 0.823 | 0.00681 | -0.096 | 120.732
3.5 | 0.885 | 0.00728 | -0.097 | 121.66
4 | 0.94 | 0.00783 | -0.098 | 120.161
4.5 | 1 | 0.00833 | -0.099 | 120.084
5 | 1.058 | 0.00885 | -0.1 | 119.549
5.5 | 1.11 | 0.00992 | -0.101 | 111.902
6 | 1.165 | 0.01031 | -0.102 | 112.937
6.5 | 1.217 | 0.0108 | -0.102 | 112.694
7 | 1.269 | 0.01124 | -0.103 | 112.902
7.5 | 1.318 | 0.01172 | -0.104 | 112.398
8 | 1.364 | 0.01215 | -0.105 | 112.229
8.5 | 1.407 | 0.01266 | -0.106 | 111.078
9 | 1.447 | 0.01326 | -0.106 | 109.093
9.5 | 1.484 | 0.0138 | -0.107 | 107.533
10 | 1.518 | 0.01441 | -0.108 | 105.349
10.5 | 1.548 | 0.01515 | -0.108 | 102.158
11 | 1.574 | 0.01581 | -0.109 | 99.557
11.5 | 1.596 | 0.0166 | -0.11 | 96.173
12 | 1.615 | 0.0175 | -0.11 | 92.265
12.5 | 1.629 | 0.01846 | -0.111 | 88.233
13 | 1.638 | 0.01938 | -0.111 | 84.538
13.5 | 1.639 | 0.02063 | -0.112 | 79.458
14 | 1.635 | 0.02182 | -0.112 | 74.933
14.5 | 1.627 | 0.02301 | -0.113 | 70.686
15 | 1.614 | 0.02431 | -0.113 | 66.371
15.5 | 1.596 | 0.02566 | -0.114 | 62.214
16 | 1.575 | 0.02712 | -0.114 | 58.067
16.5 | 1.549 | 0.02901 | -0.114 | 53.411
17 | 1.52 | 0.03087 | -0.115 | 49.244
17.5 | 1.484 | 0.03278 | -0.115 | 45.263
18 | 1.445 | 0.03495 | -0.115 | 41.339
18.5 | 1.402 | 0.03781 | -0.115 | 37.075

## 124. Re 14M Mach 0.10 (2)
BIGFOIL.COM POLAR EXPORT
NACA65-419
NACA65-419 |  |  |  | Cl Max: | 1.7867 | at alpha= | 20 | deg
XFOIL ncrit=9 |  |  |  | L/D Max: | 160.236 | at alpha= | 2.5 | deg
Re: | 14000000 |  |  | Cd Min: | 0.05758 | at alpha= | 20 | deg
Mach: | 0.1 |  |  | Cl=0 at alpha= | -99 | deg
|  |  |  | @ Cl=0.1, Cd= | 0.00371
|  |  |  | @ Cl=0.4, Cd= | 0.00371
|  |  |  | @ Cl=0.6, Cd= | 0.0039273
alpha (deg) | Cl | Cd | Cm | Cl/Cd
0 | 0.3808 | 0.00371 | -0.0861 | 102.6415
0.5 | 0.4417 | 0.00371 | -0.0874 | 119.0566
1 | 0.5021 | 0.00376 | -0.0887 | 133.5372
1.5 | 0.5618 | 0.00385 | -0.0898 | 145.9221
2 | 0.6211 | 0.00397 | -0.0908 | 156.4484
2.5 | 0.6778 | 0.00423 | -0.0914 | 160.2364
3 | 0.7225 | 0.00514 | -0.0898 | 140.5642
3.5 | 0.7686 | 0.00593 | -0.0885 | 129.6121
4 | 0.8162 | 0.00658 | -0.0874 | 124.0426
4.5 | 0.8659 | 0.00706 | -0.0867 | 122.6487
5 | 0.9145 | 0.00755 | -0.0858 | 121.1258
5.5 | 0.9601 | 0.0081 | -0.0844 | 118.5309
6 | 1.004 | 0.00864 | -0.0826 | 116.2037
6.5 | 1.0477 | 0.0091 | -0.0807 | 115.1319
7 | 1.0821 | 0.00948 | -0.0769 | 114.1456
7.5 | 1.1179 | 0.00995 | -0.0736 | 112.3518
8 | 1.1543 | 0.01045 | -0.0706 | 110.4593
8.5 | 1.1902 | 0.01102 | -0.0677 | 108.0036
9 | 1.2254 | 0.01169 | -0.0649 | 104.8246
9.5 | 1.2614 | 0.01239 | -0.0624 | 101.8079
10 | 1.2948 | 0.01325 | -0.0597 | 97.7208
10.5 | 1.3264 | 0.01425 | -0.0569 | 93.0807
11 | 1.3599 | 0.01526 | -0.0546 | 89.1153
11.5 | 1.392 | 0.01638 | -0.0522 | 84.9817
12 | 1.4222 | 0.01768 | -0.0498 | 80.4412
12.5 | 1.4511 | 0.01911 | -0.0474 | 75.9341
13 | 1.4788 | 0.02068 | -0.0451 | 71.5087
13.5 | 1.5084 | 0.02222 | -0.0431 | 67.8848
14 | 1.5368 | 0.02392 | -0.0413 | 64.2475
14.5 | 1.5643 | 0.02575 | -0.0395 | 60.7495
15 | 1.5888 | 0.02785 | -0.0376 | 57.0485
15.5 | 1.6132 | 0.03008 | -0.036 | 53.6303
16 | 1.6356 | 0.03254 | -0.0344 | 50.2643
16.5 | 1.6584 | 0.03506 | -0.033 | 47.3018
17 | 1.6815 | 0.03767 | -0.0319 | 44.6376
17.5 | 1.7043 | 0.04035 | -0.0309 | 42.2379
18 | 1.7269 | 0.04313 | -0.0301 | 40.0394
18.5 | 1.7455 | 0.04639 | -0.0294 | 37.6266
19 | 1.7608 | 0.04991 | -0.0286 | 35.2795
19.5 | 1.7719 | 0.05364 | -0.0275 | 33.0332
20 | 1.7867 | 0.05758 | -0.0273 | 31.0299

## 125. Re 14M Mach 0.25 (1)
BIGFOIL.COM POLAR EXPORT
NACA65-419
NACA65-419 |  |  |  | Cl Max: | 1.577 | at alpha= | 12 | deg
JavaFoil+Calcfoil stall+Eppler ext transition |  |  |  | L/D Max: | 135.121 | at alpha= | 5 | deg
Re: | 14000000 |  |  | Cd Min: | 0.0049 | at alpha= | -1 | deg
Mach: | 0.25 |  |  | Cl=0 at alpha= | -3.5547 | deg
|  |  |  | @ Cl=0.1, Cd= | 0.0055981
|  |  |  | @ Cl=0.4, Cd= | 0.0049655
|  |  |  | @ Cl=0.6, Cd= | 0.0052518
alpha (deg) | Cl | Cd | Cm | Cl/Cd
-20 | -0.6 | 0.17346 | -0.024 | -3.459
-19.5 | -0.655 | 0.15797 | -0.026 | -4.146
-19 | -0.713 | 0.13169 | -0.03 | -5.413
-18.5 | -0.768 | 0.11422 | -0.034 | -6.72
-18 | -0.837 | 0.08158 | -0.04 | -10.264
-17.5 | -0.918 | 0.04835 | -0.046 | -18.995
-17 | -0.966 | 0.03668 | -0.048 | -26.342
-16.5 | -0.987 | 0.03087 | -0.05 | -31.986
-16 | -1 | 0.02735 | -0.051 | -36.556
-15.5 | -1.007 | 0.02422 | -0.053 | -41.595
-15 | -1.008 | 0.02198 | -0.054 | -45.856
-14.5 | -1.003 | 0.02016 | -0.056 | -49.749
-14 | -0.993 | 0.01833 | -0.057 | -54.196
-13.5 | -0.978 | 0.0169 | -0.058 | -57.857
-13 | -0.957 | 0.01585 | -0.06 | -60.388
-12.5 | -0.932 | 0.01476 | -0.061 | -63.129
-12 | -0.902 | 0.01372 | -0.062 | -65.798
-11.5 | -0.868 | 0.01301 | -0.063 | -66.762
-11 | -0.831 | 0.01223 | -0.065 | -67.9
-10.5 | -0.789 | 0.01154 | -0.066 | -68.41
-10 | -0.745 | 0.01082 | -0.067 | -68.842
-9.5 | -0.697 | 0.01035 | -0.069 | -67.396
-9 | -0.647 | 0.0098 | -0.07 | -66.054
-8.5 | -0.595 | 0.00932 | -0.071 | -63.825
-8 | -0.54 | 0.00892 | -0.073 | -60.594
-7.5 | -0.484 | 0.00855 | -0.074 | -56.644
-7 | -0.426 | 0.00821 | -0.075 | -51.88
-6.5 | -0.367 | 0.00793 | -0.076 | -46.298
-6 | -0.307 | 0.00766 | -0.078 | -40.036
-5.5 | -0.245 | 0.00744 | -0.079 | -32.946
-5 | -0.183 | 0.00721 | -0.08 | -25.374
-4.5 | -0.12 | 0.00702 | -0.082 | -17.113
-4 | -0.057 | 0.00628 | -0.083 | -9.069
-3.5 | 0.007 | 0.00604 | -0.085 | 1.16
-3 | 0.072 | 0.00569 | -0.086 | 12.585
-2.5 | 0.136 | 0.00548 | -0.087 | 24.849
-2 | 0.201 | 0.0053 | -0.088 | 37.922
-1.5 | 0.265 | 0.00512 | -0.089 | 51.827
-1 | 0.33 | 0.0049 | -0.09 | 67.376
-0.5 | 0.394 | 0.00496 | -0.091 | 79.569
0 | 0.459 | 0.00502 | -0.093 | 91.557
0.5 | 0.524 | 0.00506 | -0.094 | 103.512
1 | 0.588 | 0.00513 | -0.095 | 114.618
1.5 | 0.653 | 0.00579 | -0.096 | 112.604
2 | 0.717 | 0.00613 | -0.097 | 116.86
2.5 | 0.781 | 0.00654 | -0.098 | 119.376
3 | 0.845 | 0.007 | -0.099 | 120.753
3.5 | 0.91 | 0.00751 | -0.1 | 121.161
4 | 0.966 | 0.00815 | -0.101 | 118.484
4.5 | 1.026 | 0.00869 | -0.102 | 118.1
5 | 1.082 | 0.00801 | -0.103 | 135.121
5.5 | 1.136 | 0.01036 | -0.103 | 109.619
6 | 1.191 | 0.01081 | -0.104 | 110.185
6.5 | 1.244 | 0.01133 | -0.105 | 109.796
7 | 1.295 | 0.01182 | -0.106 | 109.538
7.5 | 1.343 | 0.01235 | -0.107 | 108.747
8 | 1.387 | 0.0129 | -0.107 | 107.513
8.5 | 1.428 | 0.01355 | -0.108 | 105.393
9 | 1.464 | 0.01414 | -0.109 | 103.579
9.5 | 1.497 | 0.01477 | -0.11 | 101.297
10 | 1.524 | 0.01554 | -0.11 | 98.076
10.5 | 1.546 | 0.01636 | -0.111 | 94.517
11 | 1.563 | 0.0173 | -0.112 | 90.32
11.5 | 1.573 | 0.01825 | -0.112 | 86.182
12 | 1.577 | 0.01933 | -0.113 | 81.615
12.5 | 1.575 | 0.02048 | -0.113 | 76.929
13 | 1.565 | 0.02186 | -0.114 | 71.615
13.5 | 1.543 | 0.0231 | -0.114 | 66.795
14 | 1.512 | 0.02474 | -0.115 | 61.108
14.5 | 1.473 | 0.02633 | -0.115 | 55.939
15 | 1.426 | 0.0284 | -0.115 | 50.211
15.5 | 1.372 | 0.03046 | -0.116 | 45.029
16 | 1.31 | 0.03314 | -0.116 | 39.535
16.5 | 1.242 | 0.03604 | -0.116 | 34.466
17 | 1.161 | 0.04221 | -0.115 | 27.519

## 126. Re 14M Mach 0.25 (2)
BIGFOIL.COM POLAR EXPORT
NACA65-419
NACA65-419 |  |  |  | Cl Max: | 1.7746 | at alpha= | 20 | deg
XFOIL ncrit=9 |  |  |  | L/D Max: | 167.943 | at alpha= | 2.5 | deg
Re: | 14000000 |  |  | Cd Min: | 0.07246 | at alpha= | 20 | deg
Mach: | 0.25 |  |  | Cl=0 at alpha= | -3.1631 | deg
|  |  |  | @ Cl=0.1, Cd= | 0.0049868
|  |  |  | @ Cl=0.4, Cd= | 0.00372
|  |  |  | @ Cl=0.6, Cd= | 0.0039049
alpha (deg) | Cl | Cd | Cm | Cl/Cd
-20 | -1.4821 | 0.04517 | -0.0962 | -32.8116
-19.5 | -1.4418 | 0.04063 | -0.1014 | -35.4861
-19 | -1.3134 | 0.03491 | -0.1237 | -37.6225
-18.5 | -1.3005 | 0.03202 | -0.1216 | -40.6152
-18 | -1.281 | 0.02933 | -0.1202 | -43.6754
-17.5 | -1.2567 | 0.02701 | -0.1186 | -46.5272
-17 | -1.2301 | 0.02493 | -0.1169 | -49.3422
-16.5 | -1.2034 | 0.02297 | -0.115 | -52.3901
-16 | -1.175 | 0.02121 | -0.1129 | -55.3984
-15.5 | -1.1439 | 0.0197 | -0.1108 | -58.066
-15 | -1.111 | 0.01836 | -0.1087 | -60.512
-14.5 | -1.0795 | 0.017 | -0.1063 | -63.5
-14 | -1.0443 | 0.01586 | -0.1041 | -65.8449
-13.5 | -1.0121 | 0.01467 | -0.1014 | -68.9911
-13 | -0.9792 | 0.01354 | -0.0987 | -72.3191
-12.5 | -0.9449 | 0.01256 | -0.0959 | -75.2309
-12 | -0.9108 | 0.01162 | -0.0929 | -78.3821
-11.5 | -0.8747 | 0.01085 | -0.09 | -80.6175
-11 | -0.8385 | 0.01016 | -0.0869 | -82.5295
-10.5 | -0.8057 | 0.00955 | -0.083 | -84.3665
-10 | -0.7769 | 0.00913 | -0.0779 | -85.0931
-9.5 | -0.729 | 0.00879 | -0.0762 | -82.9352
-9 | -0.6783 | 0.00842 | -0.0751 | -80.5582
-8.5 | -0.6261 | 0.00809 | -0.0742 | -77.3918
-8 | -0.5712 | 0.00779 | -0.0738 | -73.3248
-7.5 | -0.5145 | 0.00753 | -0.0738 | -68.3267
-7 | -0.4572 | 0.00731 | -0.0739 | -62.5445
-6.5 | -0.3992 | 0.00706 | -0.0742 | -56.5439
-6 | -0.3403 | 0.00683 | -0.0746 | -49.8243
-5.5 | -0.281 | 0.00665 | -0.0752 | -42.2556
-5 | -0.2212 | 0.00645 | -0.0759 | -34.2946
-4.5 | -0.1608 | 0.00625 | -0.0768 | -25.728
-4 | -0.1005 | 0.00604 | -0.0776 | -16.6391
-3.5 | -0.041 | 0.00575 | -0.0784 | -7.1304
-2.5 | 0.0807 | 0.00511 | -0.0807 | 15.7926
-2 | 0.1418 | 0.00472 | -0.0821 | 30.0424
-1 | 0.2668 | 0.00373 | -0.0856 | 71.5282
-0.5 | 0.3303 | 0.00369 | -0.0871 | 89.5122
0 | 0.3929 | 0.00372 | -0.0884 | 105.6183
0.5 | 0.456 | 0.00372 | -0.0898 | 122.5806
1 | 0.5185 | 0.00379 | -0.0911 | 136.8074
1.5 | 0.5804 | 0.00387 | -0.0923 | 149.9742
2 | 0.6421 | 0.00398 | -0.0933 | 161.3317
2.5 | 0.702 | 0.00418 | -0.0941 | 167.9426
3 | 0.7465 | 0.00514 | -0.092 | 145.2335
3.5 | 0.7929 | 0.00594 | -0.0904 | 133.4848
4 | 0.84 | 0.00664 | -0.0888 | 126.506
4.5 | 0.8882 | 0.00722 | -0.0873 | 123.0194
5.5 | 0.9784 | 0.00835 | -0.0832 | 117.1737
6 | 1.0109 | 0.00892 | -0.0785 | 113.3296
6.5 | 1.0426 | 0.0095 | -0.0739 | 109.7474
7 | 1.0782 | 0.01008 | -0.0702 | 106.9643
7.5 | 1.1154 | 0.01071 | -0.0669 | 104.1457
8 | 1.1526 | 0.0114 | -0.0639 | 101.1053
8.5 | 1.1881 | 0.01223 | -0.0608 | 97.1464
9 | 1.225 | 0.0131 | -0.058 | 93.5115
9.5 | 1.2605 | 0.0141 | -0.0553 | 89.3972
10 | 1.2939 | 0.01527 | -0.0524 | 84.7348
10.5 | 1.3278 | 0.0165 | -0.0497 | 80.4727
11 | 1.3611 | 0.01784 | -0.0471 | 76.2948
11.5 | 1.3922 | 0.01937 | -0.0445 | 71.874
12 | 1.4216 | 0.02109 | -0.0418 | 67.4064
12.5 | 1.45 | 0.02296 | -0.0392 | 63.1533
13 | 1.481 | 0.02479 | -0.0371 | 59.7418
13.5 | 1.511 | 0.02677 | -0.035 | 56.4438
14 | 1.5394 | 0.02894 | -0.033 | 53.1928
14.5 | 1.5646 | 0.03145 | -0.0309 | 49.7488
15 | 1.5879 | 0.0342 | -0.0289 | 46.4298
15.5 | 1.6127 | 0.03698 | -0.0272 | 43.6101
16 | 1.6379 | 0.03985 | -0.0258 | 41.1016
16.5 | 1.6611 | 0.04296 | -0.0245 | 38.6662
17 | 1.6837 | 0.04625 | -0.0233 | 36.4043
17.5 | 1.7056 | 0.0497 | -0.0223 | 34.3179
18 | 1.7227 | 0.05374 | -0.0214 | 32.0562
18.5 | 1.738 | 0.05813 | -0.0209 | 29.8985
19 | 1.7516 | 0.06281 | -0.0206 | 27.8873
19.5 | 1.7625 | 0.06728 | -0.0197 | 26.1965
20 | 1.7746 | 0.07246 | -0.02 | 24.4908

## 127. Re 14M Mach 0.50 (1)
BIGFOIL.COM POLAR EXPORT
NACA65-419
NACA65-419 |  |  |  | Cl Max: | 1.423 | at alpha= | 8 | deg
JavaFoil+Calcfoil stall+Eppler ext transition |  |  |  | L/D Max: | 134.048 | at alpha= | 3 | deg
Re: | 14000000 |  |  | Cd Min: | 0.00512 | at alpha= | -1 | deg
Mach: | 0.5 |  |  | Cl=0 at alpha= | -3.5563 | deg
|  |  |  | @ Cl=0.1, Cd= | 0.0060596
|  |  |  | @ Cl=0.4, Cd= | 0.0051501
|  |  |  | @ Cl=0.6, Cd= | 0.0054226
alpha (deg) | Cl | Cd | Cm | Cl/Cd
-20 | -0.939 | 0.16612 | -0.032 | -5.653
-19.5 | -0.909 | 0.16234 | -0.032 | -5.597
-19 | -0.88 | 0.15713 | -0.032 | -5.598
-18.5 | -0.85 | 0.15506 | -0.032 | -5.485
-18 | -0.829 | 0.13224 | -0.035 | -6.268
-17.5 | -0.799 | 0.12843 | -0.035 | -6.223
-17 | -0.769 | 0.12486 | -0.035 | -6.156
-16.5 | -0.744 | 0.10845 | -0.038 | -6.864
-16 | -0.716 | 0.11077 | -0.038 | -6.459
-15.5 | -0.688 | 0.10286 | -0.039 | -6.689
-15 | -0.667 | 0.08891 | -0.043 | -7.505
-14.5 | -0.707 | 0.03565 | -0.059 | -19.817
-14 | -0.684 | 0.02889 | -0.061 | -23.689
-13.5 | -0.569 | 0.09201 | -0.038 | -6.183
-13 | -0.541 | 0.08547 | -0.039 | -6.329
-12.5 | -0.588 | 0.02594 | -0.065 | -22.646
-12 | -0.563 | 0.02087 | -0.068 | -26.977
-11.5 | -0.533 | 0.01872 | -0.069 | -28.466
-11 | -0.424 | 0.07471 | -0.036 | -5.674
-10.5 | -0.402 | 0.06051 | -0.047 | -6.648
-10 | -0.592 | 0.01616 | -0.074 | -36.606
-9.5 | -0.657 | 0.0139 | -0.076 | -47.281
-9 | -0.648 | 0.01272 | -0.077 | -50.954
-8.5 | -0.616 | 0.01184 | -0.079 | -52.071
-8 | -0.572 | 0.01094 | -0.08 | -52.28
-7.5 | -0.52 | 0.01026 | -0.082 | -50.679
-7 | -0.462 | 0.00972 | -0.083 | -47.51
-6.5 | -0.4 | 0.00922 | -0.084 | -43.41
-6 | -0.336 | 0.00881 | -0.086 | -38.157
-5.5 | -0.27 | 0.00846 | -0.087 | -31.874
-5 | -0.202 | 0.00816 | -0.089 | -24.704
-4.5 | -0.133 | 0.00785 | -0.09 | -16.88
-4 | -0.063 | 0.00759 | -0.092 | -8.265
-3.5 | 0.008 | 0.00658 | -0.093 | 1.173
-3 | 0.079 | 0.00615 | -0.095 | 12.889
-2.5 | 0.151 | 0.00584 | -0.097 | 25.918
-2 | 0.225 | 0.00566 | -0.098 | 39.662
-1.5 | 0.297 | 0.00514 | -0.1 | 57.757
-1 | 0.369 | 0.00512 | -0.101 | 71.979
-0.5 | 0.441 | 0.00519 | -0.102 | 85.003
0 | 0.513 | 0.0053 | -0.103 | 96.82
0.5 | 0.585 | 0.0054 | -0.105 | 108.353
1 | 0.658 | 0.00551 | -0.106 | 119.234
1.5 | 0.73 | 0.00634 | -0.107 | 115.155
2 | 0.801 | 0.00682 | -0.108 | 117.54
2.5 | 0.873 | 0.00743 | -0.11 | 117.501
3 | 0.941 | 0.00702 | -0.11 | 134.048
3.5 | 1.01 | 0.00853 | -0.111 | 118.357
4 | 1.065 | 0.00932 | -0.112 | 114.34
4.5 | 1.128 | 0.01011 | -0.113 | 111.52
5 | 1.186 | 0.01203 | -0.113 | 98.592
5.5 | 1.243 | 0.01277 | -0.114 | 97.341
6 | 1.296 | 0.01353 | -0.115 | 95.77
6.5 | 1.345 | 0.01431 | -0.116 | 93.967
7 | 1.386 | 0.01517 | -0.117 | 91.356
7.5 | 1.414 | 0.01619 | -0.118 | 87.38
8 | 1.423 | 0.01727 | -0.118 | 82.399
8.5 | 1.4 | 0.01853 | -0.119 | 75.577
9 | 1.305 | 0.02038 | -0.12 | 64.008
9.5 | 0.882 | 0.02331 | -0.12 | 37.84
10 | 0.915 | 0.02327 | -0.121 | 39.325
10.5 | 0.944 | 0.02609 | -0.122 | 36.184
11 | 0.97 | 0.02924 | -0.122 | 33.185
11.5 | 1.007 | 0.02755 | -0.123 | 36.558
12 | 1.035 | 0.0305 | -0.123 | 33.943
12.5 | 1.059 | 0.03508 | -0.123 | 30.189
13 | 1.094 | 0.03416 | -0.124 | 32.017

## 128. Re 14M Mach 0.50 (2)
BIGFOIL.COM POLAR EXPORT
NACA65-419
NACA65-419 |  |  |  | Cl Max: | 1.4534 | at alpha= | 13 | deg
XFOIL ncrit=9 |  |  |  | L/D Max: | 190.804 | at alpha= | 2.5 | deg
Re: | 14000000 |  |  | Cd Min: | 0.16602 | at alpha= | 18 | deg
Mach: | 0.5 |  |  | Cl=0 at alpha= | -3.1399 | deg
|  |  |  | @ Cl=0.1, Cd= | 0.0053491
|  |  |  | @ Cl=0.4, Cd= | 0.00383
|  |  |  | @ Cl=0.6, Cd= | 0.0039372
alpha (deg) | Cl | Cd | Cm | Cl/Cd
-16.5 | -0.5653 | 0.10699 | -0.1147 | -5.2837
-16 | -0.5885 | 0.09531 | -0.1222 | -6.1746
-15.5 | -0.6075 | 0.08424 | -0.1292 | -7.2115
-15 | -0.6279 | 0.07336 | -0.1362 | -8.5592
-14.5 | -0.6488 | 0.0632 | -0.1424 | -10.2658
-14 | -0.6725 | 0.05379 | -0.1471 | -12.5023
-13.5 | -0.6982 | 0.04537 | -0.1498 | -15.389
-13 | -0.7252 | 0.03783 | -0.1505 | -19.17
-12.5 | -0.7462 | 0.03163 | -0.1489 | -23.5915
-12 | -0.7636 | 0.02633 | -0.1454 | -29.0011
-11.5 | -0.7742 | 0.02205 | -0.1403 | -35.1111
-11 | -0.7704 | 0.0188 | -0.1346 | -40.9787
-10.5 | -0.7528 | 0.01642 | -0.1289 | -45.8465
-10 | -0.7266 | 0.01446 | -0.1235 | -50.249
-9.5 | -0.6913 | 0.01299 | -0.1185 | -53.2179
-9 | -0.652 | 0.01174 | -0.1139 | -55.5366
-8.5 | -0.6097 | 0.01068 | -0.1096 | -57.088
-8 | -0.5707 | 0.00969 | -0.1047 | -58.8958
-7.5 | -0.5309 | 0.00887 | -0.0997 | -59.8534
-7 | -0.4995 | 0.00833 | -0.093 | -59.964
-6.5 | -0.4428 | 0.00795 | -0.0904 | -55.6981
-6 | -0.3809 | 0.00762 | -0.0889 | -49.9869
-5.5 | -0.3172 | 0.00728 | -0.0879 | -43.5714
-5 | -0.2511 | 0.00702 | -0.0875 | -35.7692
-4.5 | -0.1844 | 0.00678 | -0.0873 | -27.1976
-4 | -0.116 | 0.00654 | -0.0877 | -17.737
-3.5 | -0.0479 | 0.00626 | -0.0882 | -7.6518
-3 | 0.0186 | 0.00585 | -0.0886 | 3.1795
-2.5 | 0.0863 | 0.00546 | -0.0895 | 15.8059
-2 | 0.1555 | 0.0049 | -0.0909 | 31.7347
-1.5 | 0.2264 | 0.00416 | -0.0929 | 54.4231
-1 | 0.2996 | 0.00384 | -0.095 | 78.0208
-0.5 | 0.3725 | 0.00383 | -0.0966 | 97.2585
0 | 0.446 | 0.00383 | -0.0984 | 116.4491
0.5 | 0.5195 | 0.00383 | -0.1001 | 135.6397
1 | 0.5913 | 0.00393 | -0.1014 | 150.458
1.5 | 0.6642 | 0.00399 | -0.1028 | 166.4662
2 | 0.7362 | 0.00408 | -0.104 | 180.4412
2.5 | 0.8071 | 0.00423 | -0.1048 | 190.8038
3 | 0.8689 | 0.00468 | -0.1039 | 185.6624
3.5 | 0.9046 | 0.00586 | -0.0984 | 154.3686
4 | 0.9359 | 0.00688 | -0.0919 | 136.032
4.5 | 0.948 | 0.00781 | -0.0817 | 121.3828
5 | 0.9624 | 0.00907 | -0.0729 | 106.108
5.5 | 0.9832 | 0.01052 | -0.0658 | 93.4601
6 | 1.0027 | 0.01233 | -0.0593 | 81.322
6.5 | 1.0272 | 0.01424 | -0.0539 | 72.1348
7 | 1.0644 | 0.01584 | -0.0501 | 67.197
7.5 | 1.1026 | 0.0175 | -0.0467 | 63.0057
8 | 1.1403 | 0.01931 | -0.0433 | 59.0523
8.5 | 1.1779 | 0.02123 | -0.0399 | 55.4828
9 | 1.2164 | 0.02326 | -0.0367 | 52.2958
9.5 | 1.2516 | 0.02557 | -0.0334 | 48.948
10 | 1.2883 | 0.02797 | -0.0302 | 46.0601
10.5 | 1.3243 | 0.03053 | -0.027 | 43.377
11 | 1.3588 | 0.03335 | -0.0239 | 40.7436
11.5 | 1.3914 | 0.03645 | -0.0208 | 38.1728
12 | 1.4206 | 0.03997 | -0.0176 | 35.5417
12.5 | 1.4426 | 0.04418 | -0.0144 | 32.6528
13 | 1.4534 | 0.04949 | -0.0114 | 29.3675
13.5 | 1.4455 | 0.05658 | -0.009 | 25.5479
14 | 1.4266 | 0.06509 | -0.0078 | 21.9173
14.5 | 1.4005 | 0.07498 | -0.0083 | 18.6783
15 | 1.3732 | 0.08582 | -0.0104 | 16.0009
15.5 | 1.3432 | 0.09782 | -0.0145 | 13.7313
16 | 1.3135 | 0.11069 | -0.0203 | 11.8665
16.5 | 1.282 | 0.12447 | -0.0279 | 10.2997
17 | 1.2543 | 0.13844 | -0.0367 | 9.0602
17.5 | 1.2308 | 0.15233 | -0.046 | 8.0798
18 | 1.2119 | 0.16602 | -0.0557 | 7.2997

## 129. Re 16M Mach 0.00 (1)
BIGFOIL.COM POLAR EXPORT
NACA65-419
NACA65-419 |  |  |  | Cl Max: | 1.652 | at alpha= | 13.5 | deg
JavaFoil+Calcfoil stall+Eppler ext transition |  |  |  | L/D Max: | 128.398 | at alpha= | 5.5 | deg
Re: | 16000000 |  |  | Cd Min: | 0.00486 | at alpha= | -0.5 | deg
Mach: | 0 |  |  | Cl=0 at alpha= | -3.5564 | deg
|  |  |  | @ Cl=0.1, Cd= | 0.0056214
|  |  |  | @ Cl=0.4, Cd= | 0.0048743
|  |  |  | @ Cl=0.6, Cd= | 0.0057129
alpha (deg) | Cl | Cd | Cm | Cl/Cd
-20 | -1.077 | 0.04412 | -0.04 | -24.422
-19.5 | -1.099 | 0.03895 | -0.042 | -28.214
-19 | -1.116 | 0.03543 | -0.043 | -31.498
-18.5 | -1.13 | 0.03227 | -0.044 | -35.007
-18 | -1.142 | 0.02877 | -0.046 | -39.684
-17.5 | -1.149 | 0.02619 | -0.047 | -43.869
-17 | -1.15 | 0.02415 | -0.048 | -47.642
-16.5 | -1.14 | 0.02233 | -0.049 | -51.064
-16 | -1.127 | 0.02056 | -0.051 | -54.838
-15.5 | -1.111 | 0.01911 | -0.052 | -58.134
-15 | -1.092 | 0.01765 | -0.053 | -61.849
-14.5 | -1.069 | 0.01659 | -0.054 | -64.449
-14 | -1.044 | 0.01542 | -0.056 | -67.657
-13.5 | -1.015 | 0.01452 | -0.057 | -69.895
-13 | -0.983 | 0.01362 | -0.058 | -72.19
-12.5 | -0.948 | 0.01293 | -0.059 | -73.317
-12 | -0.911 | 0.01214 | -0.061 | -75.047
-11.5 | -0.871 | 0.01151 | -0.062 | -75.694
-11 | -0.828 | 0.01091 | -0.063 | -75.934
-10.5 | -0.783 | 0.01042 | -0.064 | -75.2
-10 | -0.736 | 0.00991 | -0.066 | -74.242
-9.5 | -0.687 | 0.00943 | -0.067 | -72.828
-9 | -0.636 | 0.00902 | -0.068 | -70.519
-8.5 | -0.583 | 0.00862 | -0.069 | -67.66
-8 | -0.529 | 0.00827 | -0.071 | -63.944
-7.5 | -0.473 | 0.00797 | -0.072 | -59.353
-7 | -0.416 | 0.00769 | -0.073 | -54.05
-6.5 | -0.358 | 0.00747 | -0.074 | -47.85
-6 | -0.299 | 0.00728 | -0.076 | -41.027
-5.5 | -0.239 | 0.00708 | -0.077 | -33.69
-5 | -0.178 | 0.00689 | -0.078 | -25.828
-4.5 | -0.117 | 0.00672 | -0.079 | -17.393
-4 | -0.055 | 0.00634 | -0.081 | -8.745
-3.5 | 0.007 | 0.00591 | -0.082 | 1.149
-3 | 0.069 | 0.00571 | -0.083 | 12.14
-2.5 | 0.132 | 0.00553 | -0.084 | 23.867
-2 | 0.194 | 0.00531 | -0.085 | 36.627
-1.5 | 0.257 | 0.00516 | -0.086 | 49.804
-1 | 0.319 | 0.00508 | -0.087 | 62.869
-0.5 | 0.382 | 0.00486 | -0.089 | 78.544
0 | 0.445 | 0.00491 | -0.09 | 90.479
0.5 | 0.507 | 0.00507 | -0.091 | 99.955
1 | 0.569 | 0.00558 | -0.092 | 102.018
1.5 | 0.632 | 0.00585 | -0.093 | 107.988
2 | 0.694 | 0.00616 | -0.094 | 112.623
2.5 | 0.756 | 0.00652 | -0.095 | 116.095
3 | 0.819 | 0.00688 | -0.096 | 118.952
3.5 | 0.881 | 0.00732 | -0.097 | 120.257
4 | 0.936 | 0.0078 | -0.098 | 120.011
4.5 | 0.995 | 0.00825 | -0.099 | 120.585
5 | 1.053 | 0.00898 | -0.1 | 117.239
5.5 | 1.107 | 0.00862 | -0.101 | 128.398
6 | 1.161 | 0.01003 | -0.101 | 115.71
6.5 | 1.214 | 0.01047 | -0.102 | 115.914
7 | 1.265 | 0.01089 | -0.103 | 116.209
7.5 | 1.314 | 0.01132 | -0.104 | 116.033
8 | 1.36 | 0.01178 | -0.104 | 115.446
8.5 | 1.404 | 0.01227 | -0.105 | 114.403
9 | 1.445 | 0.0128 | -0.106 | 112.836
9.5 | 1.483 | 0.0133 | -0.107 | 111.433
10 | 1.517 | 0.01392 | -0.107 | 108.998
10.5 | 1.548 | 0.01457 | -0.108 | 106.285
11 | 1.576 | 0.01518 | -0.109 | 103.807
11.5 | 1.6 | 0.016 | -0.109 | 100.007
12 | 1.62 | 0.01678 | -0.11 | 96.535
12.5 | 1.636 | 0.01767 | -0.11 | 92.584
13 | 1.648 | 0.01861 | -0.111 | 88.543
13.5 | 1.652 | 0.0197 | -0.111 | 83.858
14 | 1.651 | 0.02079 | -0.112 | 79.42
14.5 | 1.646 | 0.02187 | -0.112 | 75.278
15 | 1.637 | 0.02305 | -0.113 | 71.048
15.5 | 1.624 | 0.02431 | -0.113 | 66.824
16 | 1.608 | 0.02569 | -0.114 | 62.591
16.5 | 1.586 | 0.02758 | -0.114 | 57.529
17 | 1.563 | 0.02903 | -0.114 | 53.82
17.5 | 1.532 | 0.0308 | -0.115 | 49.724
18 | 1.498 | 0.03272 | -0.115 | 45.775
18.5 | 1.459 | 0.0359 | -0.115 | 40.656

## 130. Re 16M Mach 0.00 (2)
BIGFOIL.COM POLAR EXPORT
NACA65-419
NACA65-419 |  |  |  | Cl Max: | 1.8026 | at alpha= | 20 | deg
XFOIL ncrit=9 |  |  |  | L/D Max: | 155.491 | at alpha= | 2 | deg
Re: | 16000000 |  |  | Cd Min: | 0.05359 | at alpha= | 20 | deg
Mach: | 0 |  |  | Cl=0 at alpha= | -3.1763 | deg
|  |  |  | @ Cl=0.1, Cd= | 0.0048965
|  |  |  | @ Cl=0.4, Cd= | 0.0036469
|  |  |  | @ Cl=0.6, Cd= | 0.0039257
alpha (deg) | Cl | Cd | Cm | Cl/Cd
-19.5 | -1.3529 | 0.02681 | -0.1068 | -50.4625
-19 | -1.3389 | 0.02514 | -0.1039 | -53.2578
-18.5 | -1.3165 | 0.02336 | -0.1025 | -56.357
-18 | -1.2957 | 0.02153 | -0.1009 | -60.1811
-17.5 | -1.2682 | 0.02012 | -0.0995 | -63.0318
-17 | -1.241 | 0.01877 | -0.098 | -66.1161
-16.5 | -1.2133 | 0.0175 | -0.0963 | -69.3314
-16 | -1.1837 | 0.01636 | -0.0946 | -72.3533
-14 | -1.0538 | 0.01267 | -0.0874 | -83.1728
-13.5 | -1.0211 | 0.01185 | -0.0852 | -86.1688
-13 | -0.9889 | 0.01111 | -0.0827 | -89.0099
-12.5 | -0.9554 | 0.01045 | -0.0802 | -91.4258
-12 | -0.9268 | 0.00981 | -0.0766 | -94.475
-11.5 | -0.903 | 0.00938 | -0.0715 | -96.2687
-11 | -0.8591 | 0.00905 | -0.0701 | -94.9282
-10.5 | -0.8116 | 0.00873 | -0.0693 | -92.9668
-10 | -0.7621 | 0.00844 | -0.0689 | -90.2962
-9.5 | -0.7113 | 0.00816 | -0.0686 | -87.1691
-9 | -0.6593 | 0.00786 | -0.0686 | -83.8804
-8.5 | -0.6067 | 0.00759 | -0.0686 | -79.9341
-8 | -0.5521 | 0.00735 | -0.069 | -75.1156
-7.5 | -0.4966 | 0.00714 | -0.0695 | -69.5518
-7 | -0.4409 | 0.00695 | -0.07 | -63.4388
-6.5 | -0.3845 | 0.00672 | -0.0707 | -57.2173
-6 | -0.3273 | 0.00654 | -0.0715 | -50.0459
-5.5 | -0.2702 | 0.00637 | -0.0723 | -42.4176
-5 | -0.2122 | 0.0062 | -0.0732 | -34.2258
-4.5 | -0.1539 | 0.00601 | -0.0742 | -25.6073
-4 | -0.0958 | 0.00582 | -0.0752 | -16.4605
-3.5 | -0.038 | 0.00556 | -0.0761 | -6.8345
-3 | 0.0207 | 0.00529 | -0.0773 | 3.913
-2.5 | 0.0797 | 0.00501 | -0.0785 | 15.9082
-2 | 0.1387 | 0.00468 | -0.0798 | 29.6368
-1.5 | 0.1979 | 0.00426 | -0.0812 | 46.4554
-1 | 0.2586 | 0.00371 | -0.0831 | 69.7035
-0.5 | 0.3189 | 0.00364 | -0.0845 | 87.6099
0 | 0.3797 | 0.00363 | -0.0859 | 104.6006
0.5 | 0.4396 | 0.00368 | -0.0871 | 119.4565
1 | 0.4994 | 0.00374 | -0.0883 | 133.5294
1.5 | 0.5587 | 0.00382 | -0.0895 | 146.2565
2 | 0.6173 | 0.00397 | -0.0904 | 155.4912
2.5 | 0.67 | 0.00444 | -0.0903 | 150.9009
3 | 0.716 | 0.00527 | -0.0891 | 135.8634
3.5 | 0.7629 | 0.006 | -0.088 | 127.15
4 | 0.8117 | 0.00657 | -0.0872 | 123.5464
4.5 | 0.8623 | 0.00702 | -0.0867 | 122.8348
5 | 0.9115 | 0.00747 | -0.086 | 122.0214
5.5 | 0.9584 | 0.00798 | -0.0849 | 120.1003
6 | 1.0041 | 0.00847 | -0.0835 | 118.5478
6.5 | 1.0497 | 0.0089 | -0.0821 | 117.9438
7 | 1.0928 | 0.00925 | -0.0802 | 118.1405
7.5 | 1.1271 | 0.00963 | -0.0766 | 117.0405
8 | 1.1638 | 0.01007 | -0.0736 | 115.571
8.5 | 1.1992 | 0.01059 | -0.0706 | 113.2389
9 | 1.2354 | 0.01115 | -0.0679 | 110.7982
9.5 | 1.271 | 0.01179 | -0.0653 | 107.8032
10 | 1.3041 | 0.01257 | -0.0625 | 103.747
10.5 | 1.3369 | 0.01344 | -0.0598 | 99.4717
11 | 1.3705 | 0.01435 | -0.0575 | 95.5052
11.5 | 1.4021 | 0.01541 | -0.055 | 90.9864
12 | 1.432 | 0.01661 | -0.0525 | 86.2131
12.5 | 1.4612 | 0.01793 | -0.0501 | 81.4947
13 | 1.4905 | 0.01931 | -0.048 | 77.188
13.5 | 1.5201 | 0.02074 | -0.046 | 73.2932
14 | 1.5484 | 0.0223 | -0.0441 | 69.435
14.5 | 1.5752 | 0.02405 | -0.0422 | 65.4969
15 | 1.5994 | 0.02604 | -0.0402 | 61.4209
15.5 | 1.6247 | 0.02805 | -0.0386 | 57.9216
16 | 1.6482 | 0.03029 | -0.037 | 54.414
16.5 | 1.6716 | 0.03261 | -0.0356 | 51.2603
17 | 1.6946 | 0.03505 | -0.0344 | 48.3481
17.5 | 1.7172 | 0.03761 | -0.0334 | 45.6581
18 | 1.7401 | 0.04018 | -0.0325 | 43.3076
18.5 | 1.7592 | 0.0432 | -0.0317 | 40.7222
19 | 1.7753 | 0.04659 | -0.0309 | 38.1047
20 | 1.8026 | 0.05359 | -0.0293 | 33.6369

## 131. Re 16M Mach 0.10 (1)
BIGFOIL.COM POLAR EXPORT
NACA65-419
NACA65-419 |  |  |  | Cl Max: | 1.641 | at alpha= | 13.5 | deg
JavaFoil+Calcfoil stall+Eppler ext transition |  |  |  | L/D Max: | 128.068 | at alpha= | 5.5 | deg
Re: | 16000000 |  |  | Cd Min: | 0.00486 | at alpha= | -0.5 | deg
Mach: | 0.1 |  |  | Cl=0 at alpha= | -3.5556 | deg
|  |  |  | @ Cl=0.1, Cd= | 0.0056
|  |  |  | @ Cl=0.4, Cd= | 0.0048829
|  |  |  | @ Cl=0.6, Cd= | 0.0057122
alpha (deg) | Cl | Cd | Cm | Cl/Cd
-20 | -1.032 | 0.04831 | -0.04 | -21.363
-19.5 | -1.057 | 0.0432 | -0.042 | -24.46
-19 | -1.08 | 0.03781 | -0.043 | -28.572
-18.5 | -1.099 | 0.03397 | -0.044 | -32.356
-18 | -1.116 | 0.03014 | -0.046 | -37.008
-17.5 | -1.127 | 0.0273 | -0.047 | -41.272
-17 | -1.132 | 0.02504 | -0.048 | -45.197
-16.5 | -1.125 | 0.02304 | -0.05 | -48.815
-16 | -1.114 | 0.02113 | -0.051 | -52.734
-15.5 | -1.1 | 0.01962 | -0.052 | -56.075
-15 | -1.083 | 0.01825 | -0.053 | -59.338
-14.5 | -1.062 | 0.017 | -0.055 | -62.511
-14 | -1.038 | 0.01583 | -0.056 | -65.607
-13.5 | -1.011 | 0.01478 | -0.057 | -68.43
-13 | -0.981 | 0.01387 | -0.058 | -70.747
-12.5 | -0.947 | 0.01314 | -0.06 | -72.096
-12 | -0.911 | 0.01231 | -0.061 | -73.971
-11.5 | -0.871 | 0.01165 | -0.062 | -74.784
-11 | -0.829 | 0.01104 | -0.063 | -75.147
-10.5 | -0.785 | 0.01052 | -0.065 | -74.623
-10 | -0.738 | 0.01001 | -0.066 | -73.715
-9.5 | -0.689 | 0.00956 | -0.067 | -72.017
-9 | -0.638 | 0.00909 | -0.068 | -70.176
-8.5 | -0.585 | 0.00869 | -0.07 | -67.292
-8 | -0.531 | 0.00834 | -0.071 | -63.645
-7.5 | -0.475 | 0.00803 | -0.072 | -59.119
-7 | -0.417 | 0.00775 | -0.073 | -53.874
-6.5 | -0.359 | 0.00753 | -0.075 | -47.716
-6 | -0.3 | 0.0073 | -0.076 | -41.051
-5.5 | -0.24 | 0.00711 | -0.077 | -33.733
-5 | -0.179 | 0.00693 | -0.078 | -25.796
-4.5 | -0.117 | 0.00675 | -0.08 | -17.399
-4 | -0.056 | 0.00631 | -0.081 | -8.828
-3.5 | 0.007 | 0.00597 | -0.082 | 1.142
-3 | 0.07 | 0.0057 | -0.083 | 12.222
-2.5 | 0.133 | 0.00549 | -0.085 | 24.129
-2 | 0.195 | 0.0053 | -0.086 | 36.874
-1.5 | 0.258 | 0.00518 | -0.087 | 49.863
-1 | 0.321 | 0.00505 | -0.088 | 63.545
-0.5 | 0.384 | 0.00486 | -0.089 | 78.957
0 | 0.447 | 0.00495 | -0.09 | 90.243
0.5 | 0.51 | 0.00508 | -0.091 | 100.388
1 | 0.572 | 0.00561 | -0.092 | 102.056
1.5 | 0.635 | 0.00584 | -0.093 | 108.665
2 | 0.698 | 0.0062 | -0.094 | 112.546
2.5 | 0.76 | 0.00651 | -0.095 | 116.696
3 | 0.823 | 0.00692 | -0.096 | 118.949
3.5 | 0.885 | 0.00736 | -0.097 | 120.331
4 | 0.94 | 0.00784 | -0.098 | 119.989
4.5 | 1 | 0.00825 | -0.099 | 121.13
5 | 1.058 | 0.00904 | -0.1 | 117.066
5.5 | 1.111 | 0.00868 | -0.101 | 128.068
6 | 1.166 | 0.01014 | -0.102 | 114.895
6.5 | 1.219 | 0.01055 | -0.103 | 115.505
7 | 1.27 | 0.01098 | -0.103 | 115.714
7.5 | 1.319 | 0.01145 | -0.104 | 115.204
8 | 1.365 | 0.01189 | -0.105 | 114.753
8.5 | 1.408 | 0.0124 | -0.106 | 113.58
9 | 1.448 | 0.01294 | -0.106 | 111.942
9.5 | 1.485 | 0.01345 | -0.107 | 110.445
10 | 1.519 | 0.01408 | -0.108 | 107.872
10.5 | 1.549 | 0.01476 | -0.108 | 104.96
11 | 1.576 | 0.0154 | -0.109 | 102.308
11.5 | 1.598 | 0.01625 | -0.11 | 98.346
12 | 1.616 | 0.01716 | -0.11 | 94.176
12.5 | 1.63 | 0.01802 | -0.111 | 90.459
13 | 1.64 | 0.01894 | -0.111 | 86.587
13.5 | 1.641 | 0.02009 | -0.112 | 81.674
14 | 1.637 | 0.02124 | -0.112 | 77.068
14.5 | 1.629 | 0.02238 | -0.113 | 72.781
15 | 1.615 | 0.02377 | -0.113 | 67.937
15.5 | 1.598 | 0.02493 | -0.114 | 64.117
16 | 1.577 | 0.02638 | -0.114 | 59.784
16.5 | 1.551 | 0.02839 | -0.114 | 54.632
17 | 1.522 | 0.02999 | -0.115 | 50.75
17.5 | 1.486 | 0.03186 | -0.115 | 46.639
18 | 1.446 | 0.03436 | -0.115 | 42.071
18.5 | 1.403 | 0.03715 | -0.115 | 37.776

## 132. Re 16M Mach 0.10 (2)
BIGFOIL.COM POLAR EXPORT
NACA65-419
NACA65-419 |  |  |  | Cl Max: | 1.8028 | at alpha= | 20 | deg
XFOIL ncrit=9 |  |  |  | L/D Max: | 156.843 | at alpha= | 2 | deg
Re: | 16000000 |  |  | Cd Min: | 0.05589 | at alpha= | 20 | deg
Mach: | 0.1 |  |  | Cl=0 at alpha= | -3.1751 | deg
|  |  |  | @ Cl=0.1, Cd= | 0.0049093
|  |  |  | @ Cl=0.4, Cd= | 0.003645
|  |  |  | @ Cl=0.6, Cd= | 0.0039099
alpha (deg) | Cl | Cd | Cm | Cl/Cd
-19 | -1.3377 | 0.02639 | -0.107 | -50.6897
-18.5 | -1.3153 | 0.02451 | -0.1056 | -53.6638
-18 | -1.2952 | 0.02252 | -0.1039 | -57.5133
-17.5 | -1.2673 | 0.02103 | -0.1026 | -60.2615
-17 | -1.2402 | 0.01958 | -0.101 | -63.3401
-16.5 | -1.2139 | 0.01816 | -0.0992 | -66.8447
-16 | -1.1846 | 0.01694 | -0.0973 | -69.9292
-15.5 | -1.1528 | 0.01586 | -0.0956 | -72.686
-15 | -1.1191 | 0.0149 | -0.094 | -75.1074
-14.5 | -1.0875 | 0.01391 | -0.0919 | -78.1812
-14 | -1.0534 | 0.01306 | -0.09 | -80.6585
-13.5 | -1.021 | 0.01218 | -0.0877 | -83.8259
-13 | -0.9887 | 0.01139 | -0.0851 | -86.8042
-12.5 | -0.9545 | 0.01068 | -0.0826 | -89.3727
-12 | -0.9241 | 0.01001 | -0.0793 | -92.3177
-11.5 | -0.901 | 0.00947 | -0.0742 | -95.1426
-11 | -0.8623 | 0.00914 | -0.0717 | -94.3435
-10.5 | -0.8153 | 0.0088 | -0.0706 | -92.6477
-9.5 | -0.715 | 0.00823 | -0.0696 | -86.8773
-9 | -0.6631 | 0.00792 | -0.0694 | -83.7247
-8.5 | -0.6103 | 0.00764 | -0.0694 | -79.8822
-8 | -0.5554 | 0.00739 | -0.0697 | -75.1556
-7.5 | -0.4998 | 0.00718 | -0.0701 | -69.61
-7 | -0.4437 | 0.00698 | -0.0706 | -63.5673
-6.5 | -0.3869 | 0.00675 | -0.0712 | -57.3185
-6 | -0.3295 | 0.00656 | -0.072 | -50.2287
-5.5 | -0.2719 | 0.00639 | -0.0727 | -42.5509
-5 | -0.2136 | 0.00621 | -0.0736 | -34.3961
-4.5 | -0.1549 | 0.00603 | -0.0746 | -25.6882
-4 | -0.0965 | 0.00584 | -0.0756 | -16.524
-3.5 | -0.0384 | 0.00558 | -0.0765 | -6.8817
-3 | 0.0207 | 0.0053 | -0.0776 | 3.9057
-2.5 | 0.0801 | 0.00502 | -0.0789 | 15.9562
-2 | 0.1394 | 0.00469 | -0.0802 | 29.7228
-1.5 | 0.1989 | 0.00426 | -0.0816 | 46.6901
-1 | 0.2601 | 0.00371 | -0.0835 | 70.1078
-0.5 | 0.3207 | 0.00364 | -0.0849 | 88.1044
0 | 0.3819 | 0.00363 | -0.0863 | 105.2066
0.5 | 0.4422 | 0.00368 | -0.0876 | 120.163
1 | 0.5025 | 0.00374 | -0.0888 | 134.3583
1.5 | 0.5622 | 0.00382 | -0.0899 | 147.1728
2 | 0.6211 | 0.00396 | -0.0909 | 156.8434
2.5 | 0.6746 | 0.00441 | -0.0909 | 152.9705
3 | 0.7205 | 0.00526 | -0.0895 | 136.9772
4 | 0.8159 | 0.00659 | -0.0874 | 123.8088
4.5 | 0.8665 | 0.00704 | -0.0869 | 123.0824
5 | 0.9156 | 0.00751 | -0.0861 | 121.9174
5.5 | 0.9623 | 0.00802 | -0.0848 | 119.9875
6 | 1.0074 | 0.00853 | -0.0832 | 118.1008
6.5 | 1.0526 | 0.00896 | -0.0816 | 117.4777
7 | 1.0911 | 0.00929 | -0.0787 | 117.4489
7.5 | 1.1263 | 0.00973 | -0.0751 | 115.7554
8 | 1.1636 | 0.01019 | -0.0722 | 114.1904
8.5 | 1.1992 | 0.01075 | -0.0692 | 111.5535
9 | 1.2353 | 0.01135 | -0.0665 | 108.837
9.5 | 1.2705 | 0.01205 | -0.0638 | 105.4357
10 | 1.304 | 0.01288 | -0.061 | 101.2422
10.5 | 1.3376 | 0.01377 | -0.0584 | 97.1387
11 | 1.3714 | 0.01473 | -0.0561 | 93.1025
11.5 | 1.4029 | 0.01585 | -0.0535 | 88.511
12 | 1.433 | 0.01711 | -0.051 | 83.7522
12.5 | 1.4623 | 0.01849 | -0.0486 | 79.086
13 | 1.4921 | 0.01991 | -0.0464 | 74.9422
13.5 | 1.5214 | 0.02143 | -0.0444 | 70.9939
14 | 1.5493 | 0.02311 | -0.0424 | 67.0402
14.5 | 1.5753 | 0.025 | -0.0404 | 63.012
15 | 1.5988 | 0.02714 | -0.0384 | 58.9094
15.5 | 1.6235 | 0.02932 | -0.0367 | 55.3718
16 | 1.6479 | 0.03159 | -0.0352 | 52.1652
16.5 | 1.6722 | 0.03395 | -0.0338 | 49.2548
17 | 1.6972 | 0.03633 | -0.0327 | 46.7162
17.5 | 1.7191 | 0.03906 | -0.0316 | 44.0118
18 | 1.7388 | 0.04206 | -0.0306 | 41.3409
18.5 | 1.7566 | 0.04535 | -0.0298 | 38.7343
19 | 1.7724 | 0.04891 | -0.0291 | 36.238
20 | 1.8028 | 0.05589 | -0.0276 | 32.2562

## 133. Re 16M Mach 0.25 (1)
BIGFOIL.COM POLAR EXPORT
NACA65-419
NACA65-419 |  |  |  | Cl Max: | 1.579 | at alpha= | 12 | deg
JavaFoil+Calcfoil stall+Eppler ext transition |  |  |  | L/D Max: | 133.132 | at alpha= | 5 | deg
Re: | 16000000 |  |  | Cd Min: | 0.00491 | at alpha= | -0.5 | deg
Mach: | 0.25 |  |  | Cl=0 at alpha= | -3.5547 | deg
|  |  |  | @ Cl=0.1, Cd= | 0.0057294
|  |  |  | @ Cl=0.4, Cd= | 0.0049155
|  |  |  | @ Cl=0.6, Cd= | 0.0057462
alpha (deg) | Cl | Cd | Cm | Cl/Cd
-20 | -0.6 | 0.17099 | -0.024 | -3.511
-19.5 | -0.655 | 0.1577 | -0.025 | -4.151
-19 | -0.715 | 0.12761 | -0.031 | -5.606
-18.5 | -0.773 | 0.10738 | -0.035 | -7.201
-18 | -0.844 | 0.07596 | -0.041 | -11.11
-17.5 | -0.924 | 0.04448 | -0.046 | -20.785
-17 | -0.969 | 0.03481 | -0.048 | -27.848
-16.5 | -0.99 | 0.02962 | -0.05 | -33.41
-16 | -1.002 | 0.02634 | -0.051 | -38.027
-15.5 | -1.008 | 0.02367 | -0.053 | -42.6
-15 | -1.01 | 0.02126 | -0.054 | -47.486
-14.5 | -1.004 | 0.01953 | -0.056 | -51.429
-14 | -0.995 | 0.01777 | -0.057 | -55.963
-13.5 | -0.979 | 0.01655 | -0.058 | -59.137
-13 | -0.958 | 0.01541 | -0.06 | -62.193
-12.5 | -0.933 | 0.01441 | -0.061 | -64.733
-12 | -0.903 | 0.01341 | -0.062 | -67.343
-11.5 | -0.869 | 0.01272 | -0.064 | -68.296
-11 | -0.831 | 0.01194 | -0.065 | -69.638
-10.5 | -0.79 | 0.01128 | -0.066 | -70.045
-10 | -0.746 | 0.01058 | -0.067 | -70.512
-9.5 | -0.698 | 0.01011 | -0.069 | -69.021
-9 | -0.648 | 0.00958 | -0.07 | -67.627
-8.5 | -0.595 | 0.00913 | -0.071 | -65.241
-8 | -0.541 | 0.00871 | -0.073 | -62.12
-7.5 | -0.485 | 0.00834 | -0.074 | -58.066
-7 | -0.427 | 0.00803 | -0.075 | -53.105
-6.5 | -0.367 | 0.00776 | -0.076 | -47.333
-6 | -0.307 | 0.00752 | -0.078 | -40.833
-5.5 | -0.245 | 0.0073 | -0.079 | -33.632
-5 | -0.183 | 0.00707 | -0.08 | -25.895
-4.5 | -0.12 | 0.00691 | -0.082 | -17.399
-4 | -0.057 | 0.00666 | -0.083 | -8.547
-3.5 | 0.007 | 0.00609 | -0.085 | 1.151
-3 | 0.072 | 0.00583 | -0.086 | 12.294
-2.5 | 0.136 | 0.0056 | -0.087 | 24.313
-2 | 0.201 | 0.0054 | -0.088 | 37.172
-1.5 | 0.265 | 0.00525 | -0.089 | 50.584
-1 | 0.33 | 0.00509 | -0.09 | 64.779
-0.5 | 0.394 | 0.00491 | -0.091 | 80.3
0 | 0.459 | 0.00497 | -0.093 | 92.339
0.5 | 0.524 | 0.00512 | -0.094 | 102.196
1 | 0.588 | 0.0057 | -0.095 | 103.178
1.5 | 0.653 | 0.00595 | -0.096 | 109.761
2 | 0.717 | 0.00631 | -0.097 | 113.632
2.5 | 0.781 | 0.0067 | -0.098 | 116.633
3 | 0.845 | 0.00715 | -0.099 | 118.278
3.5 | 0.91 | 0.00759 | -0.1 | 119.797
4 | 0.966 | 0.00812 | -0.101 | 118.986
4.5 | 1.026 | 0.00872 | -0.102 | 117.776
5 | 1.082 | 0.00813 | -0.103 | 133.132
5.5 | 1.137 | 0.01015 | -0.104 | 112.062
6 | 1.192 | 0.01063 | -0.104 | 112.14
6.5 | 1.245 | 0.01108 | -0.105 | 112.396
7 | 1.296 | 0.01159 | -0.106 | 111.834
7.5 | 1.344 | 0.01208 | -0.107 | 111.262
8 | 1.389 | 0.01259 | -0.108 | 110.273
8.5 | 1.429 | 0.01321 | -0.108 | 108.137
9 | 1.466 | 0.01385 | -0.109 | 105.829
9.5 | 1.498 | 0.0144 | -0.11 | 104.044
10 | 1.525 | 0.01514 | -0.11 | 100.761
10.5 | 1.548 | 0.01594 | -0.111 | 97.09
11 | 1.564 | 0.01684 | -0.112 | 92.856
11.5 | 1.575 | 0.01778 | -0.112 | 88.557
12 | 1.579 | 0.01883 | -0.113 | 83.881
12.5 | 1.577 | 0.02011 | -0.113 | 78.411
13 | 1.567 | 0.02127 | -0.114 | 73.686
13.5 | 1.545 | 0.02248 | -0.114 | 68.695
14 | 1.513 | 0.02405 | -0.115 | 62.935
14.5 | 1.475 | 0.02558 | -0.115 | 57.649
15 | 1.427 | 0.028 | -0.116 | 50.965
15.5 | 1.373 | 0.02959 | -0.116 | 46.421
16 | 1.312 | 0.03214 | -0.116 | 40.817
16.5 | 1.243 | 0.03562 | -0.116 | 34.884
17 | 1.164 | 0.04074 | -0.115 | 28.565

## 134. Re 16M Mach 0.25 (2)
BIGFOIL.COM POLAR EXPORT
NACA65-419
NACA65-419 |  |  |  | Cl Max: | 1.7823 | at alpha= | 19.5 | deg
XFOIL ncrit=9 |  |  |  | L/D Max: | 163.588 | at alpha= | 2 | deg
Re: | 16000000 |  |  | Cd Min: | 0.0659 | at alpha= | 19.5 | deg
Mach: | 0.25 |  |  | Cl=0 at alpha= | -3.1694 | deg
|  |  |  | @ Cl=0.1, Cd= | 0.0049649
|  |  |  | @ Cl=0.4, Cd= | 0.0036456
|  |  |  | @ Cl=0.6, Cd= | 0.0038533
alpha (deg) | Cl | Cd | Cm | Cl/Cd
-20 | -1.4874 | 0.04294 | -0.1 | -34.639
-19 | -1.332 | 0.034 | -0.1228 | -39.1765
-18.5 | -1.3126 | 0.03122 | -0.1215 | -42.0436
-18 | -1.2938 | 0.02848 | -0.1199 | -45.4284
-17.5 | -1.2686 | 0.02624 | -0.1183 | -48.346
-17 | -1.2413 | 0.02423 | -0.1166 | -51.2299
-16.5 | -1.2164 | 0.02222 | -0.1144 | -54.7435
-16 | -1.1874 | 0.02052 | -0.1123 | -57.8655
-15.5 | -1.1573 | 0.019 | -0.11 | -60.9105
-15 | -1.1242 | 0.01766 | -0.1079 | -63.658
-14.5 | -1.0922 | 0.01636 | -0.1054 | -66.7604
-14 | -1.0569 | 0.01526 | -0.1031 | -69.2595
-13.5 | -1.0221 | 0.01417 | -0.1006 | -72.1313
-13 | -0.9883 | 0.01313 | -0.0979 | -75.2704
-12.5 | -0.9532 | 0.01217 | -0.0951 | -78.3237
-12 | -0.9192 | 0.01129 | -0.092 | -81.4172
-11.5 | -0.8841 | 0.0105 | -0.0889 | -84.2
-11 | -0.8492 | 0.00983 | -0.0855 | -86.3886
-10.5 | -0.8221 | 0.00924 | -0.0804 | -88.9719
-10 | -0.7838 | 0.0089 | -0.0769 | -88.0674
-9.5 | -0.7339 | 0.00856 | -0.0755 | -85.736
-9 | -0.6818 | 0.00825 | -0.0746 | -82.6424
-8.5 | -0.6287 | 0.00792 | -0.0738 | -79.3813
-8 | -0.5733 | 0.00761 | -0.0735 | -75.3351
-7.5 | -0.5167 | 0.00737 | -0.0735 | -70.1085
-7 | -0.4586 | 0.00714 | -0.0737 | -64.2297
-6.5 | -0.4 | 0.00691 | -0.0741 | -57.8871
-6 | -0.3413 | 0.00669 | -0.0745 | -51.0164
-5.5 | -0.2815 | 0.00652 | -0.0752 | -43.1748
-5 | -0.2213 | 0.0063 | -0.076 | -35.127
-4.5 | -0.1608 | 0.00613 | -0.0768 | -26.2316
-4 | -0.1005 | 0.00596 | -0.0777 | -16.8624
-3 | 0.0205 | 0.00536 | -0.0797 | 3.8246
-2.5 | 0.0817 | 0.00509 | -0.0809 | 16.0511
-1.5 | 0.2046 | 0.00425 | -0.0838 | 48.1412
0 | 0.3942 | 0.00364 | -0.0887 | 108.2967
0.5 | 0.4565 | 0.0037 | -0.0899 | 123.3784
1 | 0.5194 | 0.00374 | -0.0913 | 138.877
1.5 | 0.5814 | 0.00382 | -0.0925 | 152.199
2 | 0.6429 | 0.00393 | -0.0935 | 163.5878
2.5 | 0.6998 | 0.00429 | -0.0937 | 163.1235
3 | 0.7437 | 0.00529 | -0.0916 | 140.586
3.5 | 0.7904 | 0.00607 | -0.09 | 130.2142
4 | 0.8385 | 0.00671 | -0.0886 | 124.9627
4.5 | 0.8889 | 0.0072 | -0.0875 | 123.4583
5 | 0.9368 | 0.00772 | -0.0859 | 121.3472
5.5 | 0.9811 | 0.00828 | -0.0837 | 118.4903
6 | 1.0169 | 0.0088 | -0.0797 | 115.5568
6.5 | 1.05 | 0.00932 | -0.0752 | 112.6609
7 | 1.0875 | 0.00984 | -0.0717 | 110.5183
7.5 | 1.1242 | 0.01043 | -0.0684 | 107.7852
8 | 1.1618 | 0.01109 | -0.0653 | 104.761
8.5 | 1.1984 | 0.01186 | -0.0623 | 101.0455
9 | 1.2354 | 0.01269 | -0.0595 | 97.3522
9.5 | 1.2695 | 0.01371 | -0.0564 | 92.5966
10 | 1.3038 | 0.01481 | -0.0536 | 88.0351
10.5 | 1.3385 | 0.01597 | -0.0509 | 83.8134
11 | 1.3717 | 0.01729 | -0.0483 | 79.3349
11.5 | 1.4027 | 0.01879 | -0.0455 | 74.6514
12 | 1.4329 | 0.02043 | -0.0428 | 70.1371
12.5 | 1.4636 | 0.02214 | -0.0404 | 66.1066
13 | 1.4941 | 0.02396 | -0.0381 | 62.3581
13.5 | 1.5227 | 0.026 | -0.0359 | 58.5654
14 | 1.5503 | 0.02819 | -0.0337 | 54.9947
14.5 | 1.5751 | 0.03069 | -0.0315 | 51.3229
15 | 1.6004 | 0.03327 | -0.0296 | 48.1034
15.5 | 1.6265 | 0.0359 | -0.0279 | 45.3064
16 | 1.6524 | 0.03866 | -0.0264 | 42.7419
16.5 | 1.6774 | 0.04156 | -0.025 | 40.3609
17 | 1.6992 | 0.04488 | -0.0237 | 37.861
17.5 | 1.7183 | 0.04857 | -0.0226 | 35.3778
18 | 1.7344 | 0.05264 | -0.0216 | 32.9483
18.5 | 1.7502 | 0.05693 | -0.021 | 30.743
19 | 1.7673 | 0.06124 | -0.0206 | 28.8586
19.5 | 1.7823 | 0.0659 | -0.0205 | 27.0455

## 135. Re 16M Mach 0.50 (1)
BIGFOIL.COM POLAR EXPORT
NACA65-419
NACA65-419 |  |  |  | Cl Max: | 1.424 | at alpha= | 8 | deg
JavaFoil+Calcfoil stall+Eppler ext transition |  |  |  | L/D Max: | 130.887 | at alpha= | 3 | deg
Re: | 16000000 |  |  | Cd Min: | 0.00516 | at alpha= | -1 | deg
Mach: | 0.5 |  |  | Cl=0 at alpha= | -3.5563 | deg
|  |  |  | @ Cl=0.1, Cd= | 0.0061925
|  |  |  | @ Cl=0.4, Cd= | 0.0051858
|  |  |  | @ Cl=0.6, Cd= | 0.0055497
alpha (deg) | Cl | Cd | Cm | Cl/Cd
-20 | -0.938 | 0.1748 | -0.031 | -5.365
-19.5 | -0.909 | 0.16458 | -0.032 | -5.523
-19 | -0.88 | 0.16333 | -0.032 | -5.389
-18.5 | -0.851 | 0.15759 | -0.032 | -5.398
-18 | -0.825 | 0.14448 | -0.034 | -5.712
-17.5 | -0.796 | 0.13934 | -0.034 | -5.711
-17 | -0.767 | 0.13428 | -0.034 | -5.709
-16.5 | -0.739 | 0.12046 | -0.035 | -6.131
-16 | -0.717 | 0.10834 | -0.039 | -6.616
-15.5 | -0.691 | 0.09913 | -0.041 | -6.972
-15 | -0.682 | 0.0756 | -0.048 | -9.018
-14.5 | -0.711 | 0.03265 | -0.06 | -21.789
-14 | -0.687 | 0.02743 | -0.062 | -25.034
-13.5 | -0.569 | 0.09029 | -0.039 | -6.307
-13 | -0.542 | 0.08399 | -0.04 | -6.452
-12.5 | -0.589 | 0.02481 | -0.065 | -23.754
-12 | -0.564 | 0.02031 | -0.068 | -27.767
-11.5 | -0.534 | 0.01816 | -0.07 | -29.395
-11 | -0.424 | 0.07439 | -0.036 | -5.7
-10.5 | -0.462 | 0.01911 | -0.071 | -24.203
-10 | -0.592 | 0.0158 | -0.074 | -37.485
-9.5 | -0.658 | 0.01354 | -0.076 | -48.603
-9 | -0.649 | 0.01243 | -0.077 | -52.223
-8.5 | -0.617 | 0.01155 | -0.079 | -53.416
-8 | -0.573 | 0.01069 | -0.08 | -53.545
-7.5 | -0.52 | 0.01001 | -0.082 | -51.993
-7 | -0.462 | 0.00947 | -0.083 | -48.816
-6.5 | -0.401 | 0.00901 | -0.085 | -44.486
-6 | -0.336 | 0.00864 | -0.086 | -38.909
-5.5 | -0.27 | 0.00828 | -0.087 | -32.599
-5 | -0.202 | 0.00799 | -0.089 | -25.247
-4.5 | -0.133 | 0.00771 | -0.09 | -17.213
-4 | -0.063 | 0.00743 | -0.092 | -8.456
-3.5 | 0.008 | 0.00657 | -0.093 | 1.176
-3 | 0.079 | 0.00628 | -0.095 | 12.633
-2.5 | 0.151 | 0.00598 | -0.097 | 25.301
-2 | 0.225 | 0.00577 | -0.098 | 38.892
-1.5 | 0.297 | 0.00552 | -0.1 | 53.73
-1 | 0.369 | 0.00516 | -0.101 | 71.481
-0.5 | 0.441 | 0.00522 | -0.102 | 84.458
0 | 0.513 | 0.00529 | -0.103 | 96.999
0.5 | 0.585 | 0.00541 | -0.105 | 108.309
1 | 0.658 | 0.00609 | -0.106 | 107.983
1.5 | 0.73 | 0.00649 | -0.107 | 112.496
2 | 0.801 | 0.00701 | -0.108 | 114.299
2.5 | 0.873 | 0.00761 | -0.11 | 114.808
3 | 0.941 | 0.00719 | -0.11 | 130.887
3.5 | 1.01 | 0.00866 | -0.111 | 116.541
4 | 1.066 | 0.00936 | -0.112 | 113.858
4.5 | 1.128 | 0.01005 | -0.113 | 112.237
5 | 1.187 | 0.01181 | -0.114 | 100.529
5.5 | 1.244 | 0.01252 | -0.114 | 99.392
6 | 1.298 | 0.01324 | -0.115 | 98.02
6.5 | 1.346 | 0.01399 | -0.116 | 96.191
7 | 1.387 | 0.01481 | -0.117 | 93.686
7.5 | 1.416 | 0.01579 | -0.118 | 89.687
8 | 1.424 | 0.01687 | -0.119 | 84.435
8.5 | 1.401 | 0.01805 | -0.119 | 77.625
9 | 1.306 | 0.01985 | -0.12 | 65.79
9.5 | 0.883 | 0.02271 | -0.12 | 38.892
10 | 0.916 | 0.02274 | -0.121 | 40.296
10.5 | 0.945 | 0.02543 | -0.122 | 37.168
11 | 0.972 | 0.02855 | -0.122 | 34.038
11.5 | 1.008 | 0.02686 | -0.123 | 37.547
12 | 1.037 | 0.02966 | -0.124 | 34.952
12.5 | 1.061 | 0.03395 | -0.123 | 31.258
13 | 1.095 | 0.03314 | -0.125 | 33.058

## 136. Re 16M Mach 0.50 (2)
BIGFOIL.COM POLAR EXPORT
NACA65-419
NACA65-419 |  |  |  | Cl Max: | 1.4671 | at alpha= | 13 | deg
XFOIL ncrit=9 |  |  |  | L/D Max: | 192.792 | at alpha= | 2.5 | deg
Re: | 16000000 |  |  | Cd Min: | 0.16496 | at alpha= | 18 | deg
Mach: | 0.5 |  |  | Cl=0 at alpha= | -3.1455 | deg
|  |  |  | @ Cl=0.1, Cd= | 0.0053173
|  |  |  | @ Cl=0.4, Cd= | 0.0037496
|  |  |  | @ Cl=0.6, Cd= | 0.0038315
alpha (deg) | Cl | Cd | Cm | Cl/Cd
-16.5 | -0.5774 | 0.10521 | -0.1164 | -5.4881
-16 | -0.5968 | 0.094 | -0.1235 | -6.3489
-15.5 | -0.6172 | 0.0828 | -0.1307 | -7.4541
-15 | -0.639 | 0.07193 | -0.1377 | -8.8836
-14.5 | -0.6628 | 0.0616 | -0.1439 | -10.7597
-14 | -0.6878 | 0.05232 | -0.1483 | -13.146
-13.5 | -0.7137 | 0.04403 | -0.1508 | -16.2094
-13 | -0.7402 | 0.03674 | -0.151 | -20.147
-12.5 | -0.7608 | 0.03064 | -0.1492 | -24.8303
-12 | -0.7781 | 0.0255 | -0.1453 | -30.5137
-11.5 | -0.7879 | 0.02132 | -0.14 | -36.9559
-11 | -0.7852 | 0.01811 | -0.134 | -43.3573
-10.5 | -0.7669 | 0.01577 | -0.1282 | -48.6303
-10 | -0.7391 | 0.01393 | -0.1227 | -53.0581
-9.5 | -0.7038 | 0.01248 | -0.1176 | -56.3942
-9 | -0.6626 | 0.01129 | -0.1131 | -58.6891
-8.5 | -0.6203 | 0.01029 | -0.1086 | -60.2818
-8 | -0.5781 | 0.0094 | -0.104 | -61.5
-7.5 | -0.5423 | 0.00857 | -0.0983 | -63.2789
-7 | -0.5057 | 0.00812 | -0.0923 | -62.2783
-6.5 | -0.4469 | 0.00775 | -0.09 | -57.6645
-6 | -0.3835 | 0.00742 | -0.0886 | -51.6846
-5.5 | -0.319 | 0.00712 | -0.0877 | -44.8034
-5 | -0.2526 | 0.00687 | -0.0873 | -36.7686
-4.5 | -0.1847 | 0.00663 | -0.0874 | -27.8582
-4 | -0.1158 | 0.0064 | -0.0878 | -18.0938
-3.5 | -0.0475 | 0.00615 | -0.0883 | -7.7236
-3 | 0.0195 | 0.00579 | -0.0889 | 3.3679
-2.5 | 0.0882 | 0.00541 | -0.0898 | 16.3031
-1.5 | 0.2282 | 0.00431 | -0.093 | 52.9466
-1 | 0.3009 | 0.00379 | -0.0952 | 79.3931
-0.5 | 0.3744 | 0.00376 | -0.097 | 99.5745
0 | 0.4482 | 0.00373 | -0.0988 | 120.1609
0.5 | 0.5208 | 0.00378 | -0.1004 | 137.7778
1 | 0.5937 | 0.00382 | -0.1019 | 155.4188
1.5 | 0.6652 | 0.00395 | -0.103 | 168.4051
2 | 0.7371 | 0.00405 | -0.1042 | 182
2.5 | 0.8078 | 0.00419 | -0.105 | 192.7924
3 | 0.86 | 0.00495 | -0.1025 | 173.7374
3.5 | 0.8986 | 0.00601 | -0.0974 | 149.5175
4 | 0.9306 | 0.00697 | -0.091 | 133.5151
5 | 0.9623 | 0.00905 | -0.0729 | 106.3315
5.5 | 0.9861 | 0.0104 | -0.0663 | 94.8173
6 | 1.0062 | 0.01218 | -0.0597 | 82.6108
6.5 | 1.0365 | 0.01384 | -0.0549 | 74.8916
7 | 1.0745 | 0.01538 | -0.0512 | 69.8635
7.5 | 1.1138 | 0.01697 | -0.0477 | 65.6335
8 | 1.1519 | 0.01873 | -0.0443 | 61.5003
8.5 | 1.1909 | 0.02056 | -0.041 | 57.9232
9 | 1.2283 | 0.02262 | -0.0376 | 54.3015
9.5 | 1.2638 | 0.02489 | -0.0342 | 50.7754
10 | 1.3015 | 0.02721 | -0.031 | 47.8317
10.5 | 1.3377 | 0.02974 | -0.0277 | 44.9798
11 | 1.3726 | 0.0325 | -0.0245 | 42.2338
11.5 | 1.4062 | 0.03552 | -0.0213 | 39.589
12 | 1.4341 | 0.03908 | -0.0179 | 36.6965
12.5 | 1.4574 | 0.04318 | -0.0147 | 33.7517
13 | 1.4671 | 0.04851 | -0.0115 | 30.2432
13.5 | 1.4591 | 0.0555 | -0.0089 | 26.2901
14 | 1.4382 | 0.06412 | -0.0076 | 22.4298
14.5 | 1.4117 | 0.07397 | -0.0079 | 19.0848
15 | 1.3842 | 0.08475 | -0.0099 | 16.3327
15.5 | 1.3537 | 0.09668 | -0.0138 | 14.0019
16 | 1.3202 | 0.10992 | -0.0198 | 12.0106
16.5 | 1.2893 | 0.12361 | -0.0273 | 10.4304
17 | 1.2615 | 0.13749 | -0.0359 | 9.1752
17.5 | 1.2382 | 0.15133 | -0.0452 | 8.1821
18 | 1.2193 | 0.16496 | -0.0547 | 7.3915

## 137. Re 18M Mach 0.00 (1)
BIGFOIL.COM POLAR EXPORT
NACA65-419
NACA65-419 |  |  |  | Cl Max: | 1.653 | at alpha= | 13.5 | deg
JavaFoil+Calcfoil stall+Eppler ext transition |  |  |  | L/D Max: | 123.343 | at alpha= | 5.5 | deg
Re: | 18000000 |  |  | Cd Min: | 0.00505 | at alpha= | 0 | deg
Mach: | 0 |  |  | Cl=0 at alpha= | -3.5564 | deg
|  |  |  | @ Cl=0.1, Cd= | 0.0056414
|  |  |  | @ Cl=0.4, Cd= | 0.0050571
|  |  |  | @ Cl=0.6, Cd= | 0.0058279
alpha (deg) | Cl | Cd | Cm | Cl/Cd
-20 | -1.08 | 0.04239 | -0.041 | -25.483
-19.5 | -1.1 | 0.03822 | -0.042 | -28.78
-19 | -1.117 | 0.03478 | -0.043 | -32.106
-18.5 | -1.132 | 0.03122 | -0.044 | -36.242
-18 | -1.143 | 0.0279 | -0.046 | -40.991
-17.5 | -1.15 | 0.02568 | -0.047 | -44.78
-17 | -1.152 | 0.02344 | -0.048 | -49.142
-16.5 | -1.142 | 0.02168 | -0.049 | -52.644
-16 | -1.128 | 0.02011 | -0.051 | -56.098
-15.5 | -1.112 | 0.01859 | -0.052 | -59.829
-15 | -1.093 | 0.01735 | -0.053 | -62.958
-14.5 | -1.07 | 0.01614 | -0.054 | -66.321
-14 | -1.044 | 0.01512 | -0.056 | -69.067
-13.5 | -1.016 | 0.01413 | -0.057 | -71.875
-13 | -0.984 | 0.01335 | -0.058 | -73.73
-12.5 | -0.949 | 0.01263 | -0.059 | -75.182
-12 | -0.912 | 0.01185 | -0.061 | -76.928
-11.5 | -0.872 | 0.01124 | -0.062 | -77.588
-11 | -0.829 | 0.01069 | -0.063 | -77.569
-10.5 | -0.784 | 0.01019 | -0.064 | -76.941
-10 | -0.737 | 0.0097 | -0.066 | -75.994
-9.5 | -0.688 | 0.00925 | -0.067 | -74.338
-9 | -0.636 | 0.00882 | -0.068 | -72.188
-8.5 | -0.584 | 0.00845 | -0.069 | -69.047
-8 | -0.529 | 0.0081 | -0.071 | -65.332
-7.5 | -0.473 | 0.00782 | -0.072 | -60.559
-7 | -0.416 | 0.00758 | -0.073 | -54.898
-6.5 | -0.358 | 0.00736 | -0.074 | -48.654
-6 | -0.299 | 0.00714 | -0.076 | -41.83
-5.5 | -0.239 | 0.00695 | -0.077 | -34.351
-5 | -0.178 | 0.00677 | -0.078 | -26.327
-4.5 | -0.117 | 0.00626 | -0.079 | -18.71
-4 | -0.055 | 0.0065 | -0.081 | -8.532
-3.5 | 0.007 | 0.00596 | -0.082 | 1.139
-3 | 0.069 | 0.00573 | -0.083 | 12.098
-2.5 | 0.132 | 0.00555 | -0.084 | 23.752
-2 | 0.194 | 0.00537 | -0.085 | 36.233
-1.5 | 0.257 | 0.0052 | -0.086 | 49.372
-1 | 0.319 | 0.00518 | -0.087 | 61.67
-0.5 | 0.382 | 0.00506 | -0.089 | 75.455
0 | 0.445 | 0.00505 | -0.09 | 88.12
0.5 | 0.507 | 0.00551 | -0.091 | 92.007
1 | 0.569 | 0.0057 | -0.092 | 99.892
1.5 | 0.632 | 0.00596 | -0.093 | 105.988
2 | 0.694 | 0.00628 | -0.094 | 110.476
2.5 | 0.756 | 0.00661 | -0.095 | 114.47
3 | 0.819 | 0.00696 | -0.096 | 117.694
3.5 | 0.881 | 0.00735 | -0.097 | 119.848
4 | 0.936 | 0.0078 | -0.098 | 119.949
4.5 | 0.995 | 0.00823 | -0.099 | 120.827
5 | 1.053 | 0.00887 | -0.1 | 118.697
5.5 | 1.108 | 0.00898 | -0.101 | 123.343
6 | 1.162 | 0.00993 | -0.101 | 116.998
6.5 | 1.215 | 0.01027 | -0.102 | 118.251
7 | 1.266 | 0.01068 | -0.103 | 118.527
7.5 | 1.315 | 0.01113 | -0.104 | 118.119
8 | 1.361 | 0.01153 | -0.105 | 118.033
8.5 | 1.405 | 0.01201 | -0.105 | 116.996
9 | 1.446 | 0.01253 | -0.106 | 115.432
9.5 | 1.484 | 0.01301 | -0.107 | 114.088
10 | 1.518 | 0.0136 | -0.107 | 111.627
10.5 | 1.55 | 0.01423 | -0.108 | 108.915
11 | 1.577 | 0.01489 | -0.109 | 105.895
11.5 | 1.601 | 0.01562 | -0.109 | 102.492
12 | 1.621 | 0.0165 | -0.11 | 98.262
12.5 | 1.638 | 0.01733 | -0.111 | 94.474
13 | 1.65 | 0.01817 | -0.111 | 90.786
13.5 | 1.653 | 0.01932 | -0.112 | 85.586
14 | 1.653 | 0.0203 | -0.112 | 81.415
14.5 | 1.648 | 0.02136 | -0.113 | 77.146
15 | 1.639 | 0.02249 | -0.113 | 72.879
15.5 | 1.626 | 0.02371 | -0.114 | 68.58
16 | 1.609 | 0.02502 | -0.114 | 64.32
16.5 | 1.588 | 0.02687 | -0.114 | 59.101
17 | 1.564 | 0.02829 | -0.115 | 55.284
17.5 | 1.533 | 0.03 | -0.115 | 51.103
18 | 1.498 | 0.03223 | -0.115 | 46.488
18.5 | 1.46 | 0.03544 | -0.115 | 41.193

## 138. Re 18M Mach 0.00 (2)
BIGFOIL.COM POLAR EXPORT
NACA65-419
NACA65-419 |  |  |  | Cl Max: | 1.8163 | at alpha= | 20 | deg
XFOIL ncrit=9 |  |  |  | L/D Max: | 154.15 | at alpha= | 2 | deg
Re: | 18000000 |  |  | Cd Min: | 0.05217 | at alpha= | 20 | deg
Mach: | 0 |  |  | Cl=0 at alpha= | -3.1817 | deg
|  |  |  | @ Cl=0.1, Cd= | 0.0048902
|  |  |  | @ Cl=0.4, Cd= | 0.0036333
|  |  |  | @ Cl=0.6, Cd= | 0.0039481
alpha (deg) | Cl | Cd | Cm | Cl/Cd
-19.5 | -1.3702 | 0.02637 | -0.1047 | -51.9606
-19 | -1.3483 | 0.02457 | -0.1033 | -54.8759
-18.5 | -1.3249 | 0.02285 | -0.102 | -57.9825
-18 | -1.3048 | 0.021 | -0.1003 | -62.1333
-17.5 | -1.2757 | 0.01969 | -0.099 | -64.7892
-17 | -1.2489 | 0.01835 | -0.0974 | -68.0599
-16.5 | -1.2229 | 0.01698 | -0.0955 | -72.02
-16 | -1.193 | 0.01587 | -0.0938 | -75.1733
-15.5 | -1.1614 | 0.01487 | -0.0921 | -78.1036
-15 | -1.1286 | 0.01398 | -0.0903 | -80.7296
-14.5 | -1.0956 | 0.0131 | -0.0885 | -83.6336
-14 | -1.0606 | 0.01236 | -0.0867 | -85.8091
-13.5 | -1.0281 | 0.01157 | -0.0844 | -88.8591
-13 | -0.9957 | 0.01084 | -0.0819 | -91.8542
-12.5 | -0.9629 | 0.0102 | -0.0791 | -94.402
-12 | -0.9374 | 0.00955 | -0.0749 | -98.1571
-11.5 | -0.909 | 0.00919 | -0.0706 | -98.9119
-11 | -0.8638 | 0.00885 | -0.0694 | -97.6045
-10.5 | -0.8154 | 0.00854 | -0.0688 | -95.4801
-10 | -0.7655 | 0.00827 | -0.0684 | -92.5635
-9.5 | -0.7136 | 0.008 | -0.0683 | -89.2
-9 | -0.6614 | 0.00773 | -0.0683 | -85.5627
-8.5 | -0.6081 | 0.00745 | -0.0684 | -81.6242
-8 | -0.5534 | 0.00721 | -0.0688 | -76.7545
-7.5 | -0.498 | 0.00702 | -0.0693 | -70.9402
-7 | -0.4416 | 0.00682 | -0.07 | -64.7507
-6.5 | -0.385 | 0.0066 | -0.0707 | -58.3333
-6 | -0.3281 | 0.00643 | -0.0714 | -51.0264
-5.5 | -0.2704 | 0.00626 | -0.0723 | -43.1949
-5 | -0.2122 | 0.00607 | -0.0733 | -34.9588
-4.5 | -0.1539 | 0.00591 | -0.0743 | -26.0406
-4 | -0.0957 | 0.00576 | -0.0752 | -16.6146
-3.5 | -0.0375 | 0.00548 | -0.0763 | -6.8431
-3 | 0.0214 | 0.00522 | -0.0774 | 4.0996
-2.5 | 0.0804 | 0.00498 | -0.0786 | 16.1446
-2 | 0.1393 | 0.00471 | -0.0799 | 29.5754
-1.5 | 0.199 | 0.00432 | -0.0813 | 46.0648
-1 | 0.2588 | 0.00381 | -0.083 | 67.9265
-0.5 | 0.3197 | 0.00361 | -0.0847 | 88.5596
0 | 0.3798 | 0.00363 | -0.0859 | 104.6281
0.5 | 0.4404 | 0.00364 | -0.0873 | 120.989
1 | 0.5001 | 0.00369 | -0.0885 | 135.5285
1.5 | 0.559 | 0.00382 | -0.0895 | 146.3351
2 | 0.6166 | 0.004 | -0.0903 | 154.15
2.5 | 0.6661 | 0.00466 | -0.0897 | 142.9399
3 | 0.7146 | 0.00536 | -0.0889 | 133.3209
3.5 | 0.7618 | 0.00607 | -0.0878 | 125.5025
4 | 0.812 | 0.00656 | -0.0873 | 123.7805
4.5 | 0.8634 | 0.00697 | -0.087 | 123.8737
5 | 0.9125 | 0.00744 | -0.0862 | 122.6478
5.5 | 0.9606 | 0.00789 | -0.0853 | 121.749
6 | 1.0074 | 0.00835 | -0.0841 | 120.6467
6.5 | 1.0543 | 0.00874 | -0.083 | 120.6293
7 | 1.1003 | 0.00911 | -0.0817 | 120.7794
7.5 | 1.1353 | 0.00944 | -0.0781 | 120.2648
8 | 1.1717 | 0.00986 | -0.075 | 118.8337
8.5 | 1.2073 | 0.01036 | -0.072 | 116.5347
9 | 1.2439 | 0.01088 | -0.0693 | 114.329
9.5 | 1.2786 | 0.01152 | -0.0665 | 110.9896
10 | 1.3124 | 0.01226 | -0.0637 | 107.0473
10.5 | 1.3468 | 0.01305 | -0.0613 | 103.2031
11 | 1.3804 | 0.01392 | -0.0588 | 99.1667
11.5 | 1.4115 | 0.01497 | -0.0562 | 94.2886
12 | 1.4415 | 0.01614 | -0.0537 | 89.3123
12.5 | 1.4718 | 0.01737 | -0.0514 | 84.7323
13 | 1.5021 | 0.01866 | -0.0492 | 80.4984
13.5 | 1.5316 | 0.02006 | -0.0472 | 76.3509
14 | 1.5595 | 0.02162 | -0.0451 | 72.1323
14.5 | 1.5848 | 0.02342 | -0.043 | 67.6687
15 | 1.609 | 0.02539 | -0.041 | 63.3714
15.5 | 1.6337 | 0.0274 | -0.0393 | 59.6241
16 | 1.6587 | 0.0295 | -0.0378 | 56.2271
16.5 | 1.6827 | 0.03174 | -0.0364 | 53.0151
17 | 1.7071 | 0.03402 | -0.0352 | 50.1793
17.5 | 1.7309 | 0.03643 | -0.0341 | 47.513
18 | 1.7505 | 0.03927 | -0.033 | 44.576
18.5 | 1.768 | 0.04239 | -0.032 | 41.7079
19 | 1.7845 | 0.04571 | -0.0313 | 39.0396
19.5 | 1.8007 | 0.04914 | -0.0307 | 36.6443
20 | 1.8163 | 0.05217 | -0.0296 | 34.815

## 139. Re 18M Mach 0.10 (1)
BIGFOIL.COM POLAR EXPORT
NACA65-419
NACA65-419 |  |  |  | Cl Max: | 1.642 | at alpha= | 13.5 | deg
JavaFoil+Calcfoil stall+Eppler ext transition |  |  |  | L/D Max: | 130.251 | at alpha= | 5.5 | deg
Re: | 18000000 |  |  | Cd Min: | 0.00493 | at alpha= | -0.5 | deg
Mach: | 0.1 |  |  | Cl=0 at alpha= | -3.5556 | deg
|  |  |  | @ Cl=0.1, Cd= | 0.0056652
|  |  |  | @ Cl=0.4, Cd= | 0.0049529
|  |  |  | @ Cl=0.6, Cd= | 0.0058567
alpha (deg) | Cl | Cd | Cm | Cl/Cd
-20 | -1.035 | 0.04626 | -0.04 | -22.371
-19.5 | -1.059 | 0.04146 | -0.042 | -25.555
-19 | -1.081 | 0.03713 | -0.043 | -29.124
-18.5 | -1.101 | 0.03284 | -0.044 | -33.54
-18 | -1.117 | 0.02919 | -0.046 | -38.284
-17.5 | -1.128 | 0.02677 | -0.047 | -42.137
-17 | -1.133 | 0.02429 | -0.048 | -46.674
-16.5 | -1.126 | 0.02239 | -0.05 | -50.302
-16 | -1.115 | 0.02071 | -0.051 | -53.842
-15.5 | -1.102 | 0.01907 | -0.052 | -57.778
-15 | -1.084 | 0.01776 | -0.053 | -61.061
-14.5 | -1.063 | 0.01656 | -0.055 | -64.238
-14 | -1.04 | 0.01541 | -0.056 | -67.452
-13.5 | -1.012 | 0.01439 | -0.057 | -70.345
-13 | -0.982 | 0.01356 | -0.058 | -72.433
-12.5 | -0.948 | 0.01281 | -0.06 | -74.025
-12 | -0.912 | 0.01208 | -0.061 | -75.43
-11.5 | -0.872 | 0.01138 | -0.062 | -76.662
-11 | -0.83 | 0.01081 | -0.063 | -76.763
-10.5 | -0.785 | 0.01029 | -0.065 | -76.31
-10 | -0.738 | 0.00981 | -0.066 | -75.304
-9.5 | -0.689 | 0.00937 | -0.067 | -73.555
-9 | -0.638 | 0.00893 | -0.068 | -71.49
-8.5 | -0.586 | 0.00851 | -0.07 | -68.823
-8 | -0.531 | 0.00817 | -0.071 | -65.029
-7.5 | -0.475 | 0.00786 | -0.072 | -60.476
-7 | -0.418 | 0.00762 | -0.073 | -54.863
-6.5 | -0.359 | 0.00739 | -0.075 | -48.658
-6 | -0.3 | 0.0072 | -0.076 | -41.702
-5.5 | -0.24 | 0.007 | -0.077 | -34.297
-5 | -0.179 | 0.00681 | -0.078 | -26.297
-4.5 | -0.118 | 0.00665 | -0.08 | -17.672
-4 | -0.056 | 0.00658 | -0.081 | -8.472
-3.5 | 0.007 | 0.00592 | -0.082 | 1.152
-3 | 0.07 | 0.00577 | -0.083 | 12.077
-2.5 | 0.133 | 0.00555 | -0.085 | 23.907
-2 | 0.195 | 0.00539 | -0.086 | 36.227
-1.5 | 0.258 | 0.00525 | -0.087 | 49.174
-1 | 0.321 | 0.00518 | -0.088 | 62.035
-0.5 | 0.384 | 0.00493 | -0.089 | 77.88
0 | 0.447 | 0.00502 | -0.09 | 89.092
0.5 | 0.51 | 0.00549 | -0.091 | 92.876
1 | 0.572 | 0.00575 | -0.092 | 99.502
1.5 | 0.635 | 0.00599 | -0.093 | 105.958
2 | 0.698 | 0.00628 | -0.094 | 111.105
2.5 | 0.76 | 0.00669 | -0.095 | 113.666
3 | 0.823 | 0.00701 | -0.096 | 117.439
3.5 | 0.885 | 0.00744 | -0.097 | 118.906
4 | 0.94 | 0.00784 | -0.098 | 119.953
4.5 | 1 | 0.00827 | -0.099 | 120.84
5 | 1.058 | 0.00898 | -0.1 | 117.864
5.5 | 1.112 | 0.00854 | -0.101 | 130.251
6 | 1.166 | 0.01 | -0.102 | 116.702
6.5 | 1.22 | 0.01037 | -0.103 | 117.583
7 | 1.271 | 0.01077 | -0.103 | 118.026
7.5 | 1.32 | 0.01123 | -0.104 | 117.507
8 | 1.366 | 0.01166 | -0.105 | 117.1
8.5 | 1.409 | 0.01215 | -0.106 | 115.962
9 | 1.45 | 0.01271 | -0.106 | 114.076
9.5 | 1.487 | 0.01318 | -0.107 | 112.852
10 | 1.521 | 0.01379 | -0.108 | 110.266
10.5 | 1.551 | 0.01444 | -0.109 | 107.429
11 | 1.577 | 0.01511 | -0.109 | 104.365
11.5 | 1.599 | 0.01587 | -0.11 | 100.77
12 | 1.618 | 0.01676 | -0.11 | 96.507
12.5 | 1.632 | 0.01762 | -0.111 | 92.617
13 | 1.641 | 0.01851 | -0.112 | 88.694
13.5 | 1.642 | 0.0197 | -0.112 | 83.365
14 | 1.638 | 0.02072 | -0.113 | 79.086
14.5 | 1.63 | 0.02196 | -0.113 | 74.216
15 | 1.617 | 0.0232 | -0.113 | 69.696
15.5 | 1.6 | 0.02431 | -0.114 | 65.807
16 | 1.579 | 0.02585 | -0.114 | 61.065
16.5 | 1.553 | 0.02768 | -0.115 | 56.1
17 | 1.524 | 0.02922 | -0.115 | 52.151
17.5 | 1.488 | 0.03102 | -0.115 | 47.952
18 | 1.446 | 0.03393 | -0.115 | 42.619
18.5 | 1.405 | 0.0361 | -0.116 | 38.912

## 140. Re 18M Mach 0.10 (2)
BIGFOIL.COM POLAR EXPORT
NACA65-419
NACA65-419 |  |  |  | Cl Max: | 1.8151 | at alpha= | 20 | deg
XFOIL ncrit=9 |  |  |  | L/D Max: | 155.125 | at alpha= | 2 | deg
Re: | 18000000 |  |  | Cd Min: | 0.05465 | at alpha= | 20 | deg
Mach: | 0.1 |  |  | Cl=0 at alpha= | -3.1804 | deg
|  |  |  | @ Cl=0.1, Cd= | 0.0049021
|  |  |  | @ Cl=0.4, Cd= | 0.0036329
|  |  |  | @ Cl=0.6, Cd= | 0.0039328
alpha (deg) | Cl | Cd | Cm | Cl/Cd
-19.5 | -1.3711 | 0.02759 | -0.1078 | -49.6955
-19 | -1.3494 | 0.02566 | -0.1064 | -52.5877
-18.5 | -1.3258 | 0.02384 | -0.1051 | -55.6124
-18 | -1.3055 | 0.02189 | -0.1034 | -59.6391
-17.5 | -1.2755 | 0.02054 | -0.1021 | -62.0983
-17 | -1.2483 | 0.01913 | -0.1005 | -65.2535
-16.5 | -1.2239 | 0.01762 | -0.0984 | -69.4608
-16 | -1.1937 | 0.01644 | -0.0966 | -72.6095
-15.5 | -1.1625 | 0.01537 | -0.0948 | -75.6344
-14 | -1.0618 | 0.01269 | -0.0891 | -83.6722
-13.5 | -1.0284 | 0.01187 | -0.0868 | -86.6386
-13 | -0.9953 | 0.01111 | -0.0843 | -89.586
-12.5 | -0.9618 | 0.01043 | -0.0817 | -92.2148
-12 | -0.9326 | 0.00975 | -0.0781 | -95.6513
-11.5 | -0.9115 | 0.00929 | -0.0724 | -98.1163
-11 | -0.8673 | 0.00894 | -0.0709 | -97.0134
-10.5 | -0.8194 | 0.00861 | -0.07 | -95.1684
-10 | -0.7697 | 0.00833 | -0.0694 | -92.401
-9 | -0.6652 | 0.00779 | -0.0691 | -85.3915
-8.5 | -0.6117 | 0.0075 | -0.0692 | -81.56
-8 | -0.5569 | 0.00724 | -0.0695 | -76.9199
-7.5 | -0.5012 | 0.00705 | -0.0699 | -71.0922
-7 | -0.4444 | 0.00684 | -0.0705 | -64.9708
-6.5 | -0.3875 | 0.00663 | -0.0712 | -58.4465
-6 | -0.3303 | 0.00645 | -0.0719 | -51.2093
-5.5 | -0.2721 | 0.00628 | -0.0728 | -43.328
-5 | -0.2136 | 0.00609 | -0.0737 | -35.0739
-4.5 | -0.155 | 0.00593 | -0.0747 | -26.1383
-4 | -0.0964 | 0.00577 | -0.0756 | -16.7071
-3.5 | -0.0379 | 0.00549 | -0.0767 | -6.9035
-3 | 0.0214 | 0.00524 | -0.0778 | 4.084
-2.5 | 0.0807 | 0.00499 | -0.079 | 16.1723
-2 | 0.14 | 0.00472 | -0.0802 | 29.661
-1.5 | 0.2 | 0.00432 | -0.0817 | 46.2963
-1 | 0.2603 | 0.0038 | -0.0835 | 68.5
-0.5 | 0.3216 | 0.00361 | -0.0851 | 89.0859
0 | 0.382 | 0.00363 | -0.0864 | 105.2342
0.5 | 0.443 | 0.00364 | -0.0877 | 121.7033
1 | 0.5031 | 0.00369 | -0.0889 | 136.3415
1.5 | 0.5625 | 0.00381 | -0.09 | 147.6378
2 | 0.6205 | 0.004 | -0.0908 | 155.125
2.5 | 0.6708 | 0.00463 | -0.0902 | 144.8812
3.5 | 0.7661 | 0.00607 | -0.0881 | 126.2109
4 | 0.8162 | 0.00659 | -0.0875 | 123.8543
4.5 | 0.8676 | 0.007 | -0.0871 | 123.9429
5 | 0.9167 | 0.00747 | -0.0863 | 122.7175
5.5 | 0.9644 | 0.00795 | -0.0852 | 121.3082
6 | 1.0109 | 0.00841 | -0.0839 | 120.2021
6.5 | 1.0576 | 0.0088 | -0.0826 | 120.1818
7 | 1.0998 | 0.00915 | -0.0804 | 120.1967
7.5 | 1.1348 | 0.00953 | -0.0767 | 119.0766
8 | 1.1712 | 0.00999 | -0.0736 | 117.2372
8.5 | 1.2072 | 0.01051 | -0.0706 | 114.862
9 | 1.2445 | 0.01106 | -0.068 | 112.5226
9.5 | 1.2788 | 0.01176 | -0.0651 | 108.7415
10 | 1.3121 | 0.01256 | -0.0622 | 104.4666
10.5 | 1.3465 | 0.0134 | -0.0597 | 100.4851
11 | 1.3799 | 0.01434 | -0.0572 | 96.2273
11.5 | 1.4108 | 0.01547 | -0.0545 | 91.1959
12 | 1.4411 | 0.01669 | -0.052 | 86.3451
12.5 | 1.4717 | 0.01798 | -0.0497 | 81.8521
13 | 1.5018 | 0.01936 | -0.0475 | 77.5723
13.5 | 1.531 | 0.02085 | -0.0454 | 73.4293
14 | 1.5586 | 0.02251 | -0.0433 | 69.2403
14.5 | 1.5838 | 0.02443 | -0.0411 | 64.8301
15 | 1.6082 | 0.02648 | -0.0391 | 60.7326
15.5 | 1.6339 | 0.02854 | -0.0374 | 57.2495
16 | 1.661 | 0.03058 | -0.036 | 54.3165
16.5 | 1.6851 | 0.03291 | -0.0346 | 51.2033
17 | 1.708 | 0.03545 | -0.0333 | 48.1805
17.5 | 1.7299 | 0.03815 | -0.0322 | 45.3447
18 | 1.7486 | 0.04118 | -0.0311 | 42.4624
18.5 | 1.7665 | 0.04441 | -0.0301 | 39.7771
19 | 1.7854 | 0.04764 | -0.0294 | 37.4769
19.5 | 1.8021 | 0.05117 | -0.0289 | 35.2179
20 | 1.8151 | 0.05465 | -0.0279 | 33.2132

## 141. Re 18M Mach 0.25 (1)
BIGFOIL.COM POLAR EXPORT
NACA65-419
NACA65-419 |  |  |  | Cl Max: | 1.58 | at alpha= | 12 | deg
JavaFoil+Calcfoil stall+Eppler ext transition |  |  |  | L/D Max: | 126.48 | at alpha= | 5 | deg
Re: | 18000000 |  |  | Cd Min: | 0.005 | at alpha= | -0.5 | deg
Mach: | 0.25 |  |  | Cl=0 at alpha= | -3.5547 | deg
|  |  |  | @ Cl=0.1, Cd= | 0.0057569
|  |  |  | @ Cl=0.4, Cd= | 0.0050065
|  |  |  | @ Cl=0.6, Cd= | 0.0058617
alpha (deg) | Cl | Cd | Cm | Cl/Cd
-20 | -0.6 | 0.173 | -0.023 | -3.468
-19.5 | -0.655 | 0.15765 | -0.025 | -4.152
-19 | -0.716 | 0.12675 | -0.032 | -5.649
-18.5 | -0.78 | 0.09951 | -0.037 | -7.84
-18 | -0.865 | 0.05979 | -0.043 | -14.471
-17.5 | -0.929 | 0.04185 | -0.046 | -22.191
-17 | -0.972 | 0.03334 | -0.048 | -29.155
-16.5 | -0.99 | 0.02915 | -0.05 | -33.975
-16 | -1.004 | 0.02549 | -0.052 | -39.373
-15.5 | -1.01 | 0.02295 | -0.053 | -43.99
-15 | -1.011 | 0.02065 | -0.054 | -48.951
-14.5 | -1.006 | 0.01898 | -0.056 | -52.981
-14 | -0.995 | 0.01754 | -0.057 | -56.748
-13.5 | -0.98 | 0.01612 | -0.058 | -60.782
-13 | -0.959 | 0.01507 | -0.06 | -63.634
-12.5 | -0.934 | 0.01404 | -0.061 | -66.532
-12 | -0.904 | 0.01308 | -0.062 | -69.104
-11.5 | -0.87 | 0.01241 | -0.064 | -70.103
-11 | -0.832 | 0.01171 | -0.065 | -71.053
-10.5 | -0.791 | 0.01102 | -0.066 | -71.772
-10 | -0.746 | 0.01038 | -0.067 | -71.896
-9.5 | -0.699 | 0.00991 | -0.069 | -70.528
-9 | -0.648 | 0.00939 | -0.07 | -69.034
-8.5 | -0.596 | 0.00893 | -0.071 | -66.749
-8 | -0.541 | 0.00851 | -0.073 | -63.617
-7.5 | -0.485 | 0.00817 | -0.074 | -59.361
-7 | -0.427 | 0.00789 | -0.075 | -54.093
-6.5 | -0.368 | 0.00763 | -0.077 | -48.155
-6 | -0.307 | 0.0074 | -0.078 | -41.53
-5.5 | -0.246 | 0.00715 | -0.079 | -34.341
-5 | -0.183 | 0.00698 | -0.08 | -26.284
-4.5 | -0.12 | 0.0068 | -0.082 | -17.711
-4 | -0.057 | 0.00665 | -0.083 | -8.558
-3.5 | 0.007 | 0.00606 | -0.085 | 1.157
-3 | 0.072 | 0.00584 | -0.086 | 12.261
-2.5 | 0.136 | 0.00565 | -0.087 | 24.093
-2 | 0.201 | 0.00543 | -0.088 | 36.987
-1.5 | 0.265 | 0.00529 | -0.089 | 50.15
-1 | 0.33 | 0.00522 | -0.09 | 63.214
-0.5 | 0.394 | 0.005 | -0.091 | 78.895
0 | 0.459 | 0.00507 | -0.093 | 90.647
0.5 | 0.524 | 0.0056 | -0.094 | 93.554
1 | 0.588 | 0.00581 | -0.095 | 101.181
1.5 | 0.653 | 0.00609 | -0.096 | 107.21
2 | 0.717 | 0.00644 | -0.097 | 111.284
2.5 | 0.781 | 0.00678 | -0.098 | 115.24
3 | 0.845 | 0.00719 | -0.099 | 117.57
3.5 | 0.91 | 0.00768 | -0.1 | 118.449
4 | 0.966 | 0.00812 | -0.101 | 118.96
4.5 | 1.026 | 0.00861 | -0.102 | 119.155
5 | 1.082 | 0.00855 | -0.103 | 126.48
5.5 | 1.138 | 0.00997 | -0.104 | 114.151
6 | 1.193 | 0.01044 | -0.104 | 114.23
6.5 | 1.246 | 0.01086 | -0.105 | 114.709
7 | 1.298 | 0.01135 | -0.106 | 114.353
7.5 | 1.345 | 0.01185 | -0.107 | 113.561
8 | 1.39 | 0.01235 | -0.108 | 112.493
8.5 | 1.43 | 0.01293 | -0.108 | 110.653
9 | 1.467 | 0.01355 | -0.109 | 108.303
9.5 | 1.499 | 0.01414 | -0.11 | 106.058
10 | 1.527 | 0.01481 | -0.11 | 103.093
10.5 | 1.549 | 0.01564 | -0.111 | 99.056
11 | 1.566 | 0.01655 | -0.112 | 94.568
11.5 | 1.576 | 0.01746 | -0.112 | 90.29
12 | 1.58 | 0.01847 | -0.113 | 85.552
12.5 | 1.578 | 0.01963 | -0.114 | 80.385
13 | 1.568 | 0.02089 | -0.114 | 75.068
13.5 | 1.546 | 0.02212 | -0.115 | 69.866
14 | 1.515 | 0.02344 | -0.115 | 64.621
14.5 | 1.476 | 0.02496 | -0.115 | 59.153
15 | 1.428 | 0.02727 | -0.116 | 52.37
15.5 | 1.375 | 0.02885 | -0.116 | 47.667
16 | 1.314 | 0.03133 | -0.116 | 41.932
16.5 | 1.244 | 0.03469 | -0.116 | 35.87
17 | 1.164 | 0.04026 | -0.115 | 28.923

## 142. Re 18M Mach 0.25 (2)
BIGFOIL.COM POLAR EXPORT
NACA65-419
NACA65-419 |  |  |  | Cl Max: | 1.8116 | at alpha= | 20 | deg
XFOIL ncrit=9 |  |  |  | L/D Max: | 162.658 | at alpha= | 2 | deg
Re: | 18000000 |  |  | Cd Min: | 0.06915 | at alpha= | 20 | deg
Mach: | 0.25 |  |  | Cl=0 at alpha= | -3.1749 | deg
|  |  |  | @ Cl=0.1, Cd= | 0.0049705
|  |  |  | @ Cl=0.4, Cd= | 0.0036309
|  |  |  | @ Cl=0.6, Cd= | 0.0038594
alpha (deg) | Cl | Cd | Cm | Cl/Cd
-20 | -1.4991 | 0.0412 | -0.1018 | -36.3859
-19.5 | -1.3683 | 0.03569 | -0.1238 | -38.3385
-19 | -1.3483 | 0.0329 | -0.1226 | -40.9818
-18.5 | -1.3235 | 0.03047 | -0.1213 | -43.4362
-18 | -1.3043 | 0.02778 | -0.1197 | -46.951
-17.5 | -1.2786 | 0.02561 | -0.118 | -49.9258
-17 | -1.2507 | 0.02366 | -0.1162 | -52.8614
-16.5 | -1.2269 | 0.0216 | -0.114 | -56.8009
-16 | -1.1968 | 0.01997 | -0.1118 | -59.9299
-15.5 | -1.1682 | 0.01841 | -0.1094 | -63.4546
-15 | -1.1354 | 0.01711 | -0.1071 | -66.3589
-14.5 | -1.103 | 0.01584 | -0.1046 | -69.6338
-13 | -0.9979 | 0.0127 | -0.097 | -78.5748
-12.5 | -0.9604 | 0.01188 | -0.0944 | -80.8418
-12 | -0.9262 | 0.01099 | -0.0913 | -84.2766
-11.5 | -0.892 | 0.01023 | -0.0879 | -87.1945
-11 | -0.8579 | 0.00956 | -0.0843 | -89.7385
-10.5 | -0.8355 | 0.00908 | -0.0782 | -92.0154
-10 | -0.7889 | 0.0087 | -0.0762 | -90.6782
-9.5 | -0.7381 | 0.00837 | -0.075 | -88.184
-9 | -0.6851 | 0.00809 | -0.0741 | -84.6848
-8.5 | -0.6306 | 0.00777 | -0.0736 | -81.1583
-8 | -0.5752 | 0.00748 | -0.0733 | -76.8984
-7.5 | -0.5183 | 0.00723 | -0.0733 | -71.6874
-7 | -0.4598 | 0.00699 | -0.0736 | -65.7797
-6.5 | -0.401 | 0.00679 | -0.074 | -59.0574
-6 | -0.3421 | 0.00658 | -0.0745 | -51.9909
-5.5 | -0.2818 | 0.00638 | -0.0752 | -44.1693
-5 | -0.2215 | 0.00619 | -0.076 | -35.7835
-4.5 | -0.161 | 0.00604 | -0.0769 | -26.6556
-4 | -0.1003 | 0.00586 | -0.0778 | -17.116
-3.5 | -0.0396 | 0.00559 | -0.0788 | -7.0841
-3 | 0.0213 | 0.00532 | -0.0799 | 4.0038
-2.5 | 0.0823 | 0.00506 | -0.081 | 16.2648
-2 | 0.1436 | 0.00475 | -0.0823 | 30.2316
-1.5 | 0.2058 | 0.00431 | -0.0839 | 47.7494
-1 | 0.2684 | 0.00378 | -0.0858 | 71.0053
-0.5 | 0.3317 | 0.00361 | -0.0874 | 91.8837
0 | 0.3945 | 0.00363 | -0.0887 | 108.6777
0.5 | 0.4576 | 0.00364 | -0.0902 | 125.7143
1 | 0.5198 | 0.0037 | -0.0914 | 140.4865
1.5 | 0.5815 | 0.00382 | -0.0925 | 152.2251
2 | 0.6425 | 0.00395 | -0.0935 | 162.6582
2.5 | 0.6955 | 0.00451 | -0.093 | 154.2129
3 | 0.7421 | 0.00537 | -0.0914 | 138.1937
3.5 | 0.7893 | 0.00612 | -0.0898 | 128.9706
4 | 0.8384 | 0.00671 | -0.0886 | 124.9478
4.5 | 0.89 | 0.00715 | -0.0877 | 124.4755
5 | 0.9382 | 0.00767 | -0.0862 | 122.3207
5.5 | 0.9832 | 0.00822 | -0.0841 | 119.6107
6 | 1.023 | 0.00871 | -0.0809 | 117.4512
6.5 | 1.0578 | 0.00914 | -0.0766 | 115.733
7 | 1.0951 | 0.00964 | -0.073 | 113.5996
7.5 | 1.1331 | 0.01018 | -0.0698 | 111.3065
8 | 1.1695 | 0.01084 | -0.0665 | 107.8875
8.5 | 1.2071 | 0.01155 | -0.0636 | 104.5108
9 | 1.2445 | 0.01234 | -0.0608 | 100.8509
9.5 | 1.2786 | 0.01333 | -0.0576 | 95.919
10 | 1.3137 | 0.01437 | -0.0548 | 91.4196
10.5 | 1.3481 | 0.01552 | -0.0521 | 86.8621
11 | 1.3803 | 0.01686 | -0.0492 | 81.8683
11.5 | 1.4114 | 0.01833 | -0.0464 | 76.9995
12 | 1.4425 | 0.01989 | -0.0438 | 72.5239
12.5 | 1.474 | 0.02153 | -0.0414 | 68.4626
13 | 1.5045 | 0.02331 | -0.039 | 64.5431
13.5 | 1.5321 | 0.02538 | -0.0366 | 60.3664
14 | 1.5593 | 0.02756 | -0.0343 | 56.5784
14.5 | 1.5852 | 0.02997 | -0.0321 | 52.8929
15 | 1.6131 | 0.03233 | -0.0303 | 49.8948
15.5 | 1.6406 | 0.0348 | -0.0286 | 47.1437
16 | 1.6651 | 0.03764 | -0.0269 | 44.2375
16.5 | 1.6884 | 0.04066 | -0.0254 | 41.5248
17 | 1.7094 | 0.04401 | -0.024 | 38.8412
17.5 | 1.7284 | 0.04766 | -0.0228 | 36.2652
18 | 1.7452 | 0.05164 | -0.0218 | 33.7955
18.5 | 1.7642 | 0.05558 | -0.0211 | 31.7416
19 | 1.7834 | 0.05962 | -0.0206 | 29.9128
19.5 | 1.7997 | 0.06405 | -0.0204 | 28.0984
20 | 1.8116 | 0.06915 | -0.0205 | 26.1981

## 143. Re 18M Mach 0.50 (1)
BIGFOIL.COM POLAR EXPORT
NACA65-419
NACA65-419 |  |  |  | Cl Max: | 1.426 | at alpha= | 8 | deg
JavaFoil+Calcfoil stall+Eppler ext transition |  |  |  | L/D Max: | 129.597 | at alpha= | 3 | deg
Re: | 18000000 |  |  | Cd Min: | 0.00515 | at alpha= | -0.5 | deg
Mach: | 0.5 |  |  | Cl=0 at alpha= | -3.5563 | deg
|  |  |  | @ Cl=0.1, Cd= | 0.0062154
|  |  |  | @ Cl=0.4, Cd= | 0.0053721
|  |  |  | @ Cl=0.6, Cd= | 0.0060119
alpha (deg) | Cl | Cd | Cm | Cl/Cd
-20 | -0.938 | 0.17797 | -0.031 | -5.268
-19.5 | -0.908 | 0.1724 | -0.032 | -5.269
-19 | -0.879 | 0.17017 | -0.032 | -5.168
-18.5 | -0.85 | 0.16434 | -0.032 | -5.174
-18 | -0.825 | 0.14897 | -0.034 | -5.536
-17.5 | -0.795 | 0.14229 | -0.034 | -5.59
-17 | -0.766 | 0.13736 | -0.034 | -5.577
-16.5 | -0.738 | 0.12712 | -0.034 | -5.804
-16 | -0.718 | 0.10744 | -0.039 | -6.679
-15.5 | -0.693 | 0.09684 | -0.042 | -7.159
-15 | -0.67 | 0.08648 | -0.044 | -7.746
-14.5 | -0.705 | 0.03646 | -0.059 | -19.323
-14 | -0.688 | 0.02661 | -0.062 | -25.855
-13.5 | -0.57 | 0.08955 | -0.039 | -6.366
-13 | -0.545 | 0.08056 | -0.043 | -6.763
-12.5 | -0.591 | 0.02372 | -0.066 | -24.928
-12 | -0.565 | 0.01971 | -0.068 | -28.659
-11.5 | -0.534 | 0.01767 | -0.07 | -30.236
-11 | -0.424 | 0.07416 | -0.036 | -5.719
-10.5 | -0.463 | 0.01863 | -0.071 | -24.857
-10 | -0.594 | 0.01516 | -0.074 | -39.175
-9.5 | -0.658 | 0.01326 | -0.076 | -49.669
-9 | -0.65 | 0.01214 | -0.077 | -53.489
-8.5 | -0.617 | 0.01134 | -0.079 | -54.469
-8 | -0.573 | 0.0105 | -0.08 | -54.607
-7.5 | -0.521 | 0.00978 | -0.082 | -53.263
-7 | -0.463 | 0.0093 | -0.083 | -49.791
-6.5 | -0.401 | 0.00888 | -0.085 | -45.197
-6 | -0.337 | 0.00848 | -0.086 | -39.695
-5.5 | -0.27 | 0.00815 | -0.087 | -33.164
-5 | -0.202 | 0.00782 | -0.089 | -25.82
-4.5 | -0.133 | 0.00757 | -0.09 | -17.546
-4 | -0.063 | 0.00735 | -0.092 | -8.552
-3.5 | 0.008 | 0.00658 | -0.093 | 1.174
-3 | 0.079 | 0.0063 | -0.095 | 12.597
-2.5 | 0.151 | 0.00601 | -0.097 | 25.188
-2 | 0.224 | 0.0055 | -0.098 | 40.728
-1.5 | 0.297 | 0.00559 | -0.1 | 53.11
-1 | 0.369 | 0.00554 | -0.101 | 66.603
-0.5 | 0.441 | 0.00515 | -0.102 | 85.586
0 | 0.513 | 0.00525 | -0.103 | 97.725
0.5 | 0.585 | 0.00594 | -0.105 | 98.512
1 | 0.658 | 0.00629 | -0.106 | 104.459
1.5 | 0.73 | 0.00668 | -0.107 | 109.253
2 | 0.801 | 0.00715 | -0.108 | 112.152
2.5 | 0.873 | 0.00772 | -0.11 | 113.187
3 | 0.941 | 0.00726 | -0.11 | 129.597
3.5 | 1.01 | 0.00872 | -0.111 | 115.868
4 | 1.066 | 0.00932 | -0.112 | 114.437
4.5 | 1.128 | 0.01026 | -0.113 | 109.983
5 | 1.188 | 0.01158 | -0.114 | 102.574
5.5 | 1.245 | 0.01226 | -0.115 | 101.548
6 | 1.299 | 0.01298 | -0.115 | 100.042
6.5 | 1.347 | 0.01369 | -0.116 | 98.404
7 | 1.389 | 0.01451 | -0.117 | 95.679
7.5 | 1.417 | 0.01544 | -0.118 | 91.755
8 | 1.426 | 0.01653 | -0.119 | 86.272
8.5 | 1.403 | 0.01766 | -0.119 | 79.442
9 | 1.307 | 0.0195 | -0.12 | 67.03
9.5 | 0.884 | 0.02228 | -0.121 | 39.676
10 | 0.917 | 0.0222 | -0.121 | 41.303
10.5 | 0.946 | 0.02484 | -0.122 | 38.101
11 | 0.973 | 0.02781 | -0.122 | 34.993
11.5 | 1.009 | 0.02629 | -0.123 | 38.389
12 | 1.038 | 0.02902 | -0.124 | 35.757
12.5 | 1.063 | 0.03308 | -0.124 | 32.128
13 | 1.093 | 0.03372 | -0.124 | 32.431

## 144. Re 18M Mach 0.50 (2)
BIGFOIL.COM POLAR EXPORT
NACA65-419
NACA65-419 |  |  |  | Cl Max: | 1.4795 | at alpha= | 13 | deg
XFOIL ncrit=9 |  |  |  | L/D Max: | 193.885 | at alpha= | 2.5 | deg
Re: | 18000000 |  |  | Cd Min: | 0.16402 | at alpha= | 18 | deg
Mach: | 0.5 |  |  | Cl=0 at alpha= | -3.151 | deg
|  |  |  | @ Cl=0.1, Cd= | 0.0052879
|  |  |  | @ Cl=0.4, Cd= | 0.0036768
|  |  |  | @ Cl=0.6, Cd= | 0.0037763
alpha (deg) | Cl | Cd | Cm | Cl/Cd
-16.5 | -0.5866 | 0.10383 | -0.1178 | -5.6496
-16 | -0.6041 | 0.09287 | -0.1247 | -6.5048
-15.5 | -0.6235 | 0.08184 | -0.1318 | -7.6185
-15 | -0.645 | 0.07104 | -0.1388 | -9.0794
-14.5 | -0.6698 | 0.06078 | -0.1448 | -11.0201
-14 | -0.7004 | 0.05109 | -0.1494 | -13.7091
-13.5 | -0.7268 | 0.04294 | -0.1516 | -16.9259
-13 | -0.7532 | 0.03578 | -0.1515 | -21.0509
-12.5 | -0.7741 | 0.02978 | -0.1494 | -25.994
-12 | -0.7912 | 0.02476 | -0.1453 | -31.9548
-11.5 | -0.8007 | 0.02066 | -0.1397 | -38.7561
-11 | -0.7982 | 0.01754 | -0.1335 | -45.5074
-10.5 | -0.779 | 0.01524 | -0.1276 | -51.1155
-10 | -0.7511 | 0.01345 | -0.1219 | -55.8439
-9.5 | -0.7133 | 0.01207 | -0.117 | -59.0969
-9 | -0.6723 | 0.01092 | -0.1123 | -61.5659
-8.5 | -0.6297 | 0.00996 | -0.1077 | -63.2229
-8 | -0.5862 | 0.00911 | -0.1031 | -64.3469
-7.5 | -0.5578 | 0.00838 | -0.096 | -66.5632
-7 | -0.5104 | 0.00795 | -0.0917 | -64.2013
-6.5 | -0.45 | 0.00757 | -0.0896 | -59.4452
-6 | -0.3859 | 0.00727 | -0.0884 | -53.0812
-5.5 | -0.3206 | 0.00699 | -0.0876 | -45.8655
-5 | -0.2536 | 0.00673 | -0.0873 | -37.682
-4.5 | -0.1848 | 0.0065 | -0.0875 | -28.4308
-4 | -0.116 | 0.00628 | -0.0879 | -18.4713
-3.5 | -0.0474 | 0.00607 | -0.0884 | -7.8089
-3 | 0.0205 | 0.00572 | -0.0891 | 3.5839
-2.5 | 0.0897 | 0.00535 | -0.0901 | 16.7664
-2 | 0.1594 | 0.00493 | -0.0914 | 32.3327
-1.5 | 0.2295 | 0.0044 | -0.0931 | 52.1591
-1 | 0.3021 | 0.00378 | -0.0954 | 79.9206
-0.5 | 0.3762 | 0.00368 | -0.0974 | 102.2283
0 | 0.4496 | 0.00367 | -0.0991 | 122.5068
0.5 | 0.522 | 0.00374 | -0.1006 | 139.5722
1 | 0.5949 | 0.00377 | -0.1021 | 157.7984
1.5 | 0.6672 | 0.00386 | -0.1035 | 172.8497
2 | 0.7384 | 0.004 | -0.1045 | 184.6
2.5 | 0.8085 | 0.00417 | -0.1052 | 193.8849
3 | 0.8513 | 0.00522 | -0.101 | 163.0843
4 | 0.9254 | 0.00702 | -0.0901 | 131.8234
4.5 | 0.9438 | 0.00786 | -0.0811 | 120.0763
5 | 0.963 | 0.00901 | -0.073 | 106.8812
5.5 | 0.9892 | 0.01029 | -0.0667 | 96.1322
6 | 1.0103 | 0.01201 | -0.0602 | 84.1216
6.5 | 1.0439 | 0.01353 | -0.0557 | 77.1545
7 | 1.0835 | 0.01498 | -0.0521 | 72.3298
7.5 | 1.1232 | 0.01654 | -0.0487 | 67.9081
8 | 1.1614 | 0.01827 | -0.0451 | 63.5687
8.5 | 1.2014 | 0.02003 | -0.0418 | 59.98
9 | 1.2391 | 0.02203 | -0.0384 | 56.246
9.5 | 1.2764 | 0.02419 | -0.035 | 52.7656
10 | 1.3143 | 0.02646 | -0.0317 | 49.6712
10.5 | 1.3507 | 0.02896 | -0.0284 | 46.6402
11 | 1.3855 | 0.0317 | -0.025 | 43.7066
11.5 | 1.4192 | 0.03469 | -0.0217 | 40.9109
12 | 1.449 | 0.0381 | -0.0183 | 38.0315
12.5 | 1.4725 | 0.04215 | -0.0149 | 34.9348
13 | 1.4795 | 0.04762 | -0.0115 | 31.0689
13.5 | 1.4702 | 0.05465 | -0.0088 | 26.9021
14 | 1.4485 | 0.06329 | -0.0074 | 22.8867
14.5 | 1.4216 | 0.07307 | -0.0075 | 19.4553
15 | 1.3937 | 0.08381 | -0.0094 | 16.6293
15.5 | 1.3605 | 0.09597 | -0.0134 | 14.1763
16 | 1.3269 | 0.10915 | -0.0192 | 12.1567
16.5 | 1.2959 | 0.12277 | -0.0266 | 10.5555
17 | 1.2682 | 0.13665 | -0.0352 | 9.2806
17.5 | 1.2447 | 0.15042 | -0.0444 | 8.2748
18 | 1.2258 | 0.16402 | -0.0539 | 7.4735

## 145. Re 20M Mach 0.00 (1)
BIGFOIL.COM POLAR EXPORT
NACA65-419
NACA65-419 |  |  |  | Cl Max: | 1.655 | at alpha= | 13.5 | deg
JavaFoil+Calcfoil stall+Eppler ext transition |  |  |  | L/D Max: | 134.118 | at alpha= | 6 | deg
Re: | 20000000 |  |  | Cd Min: | 0.00522 | at alpha= | -1 | deg
Mach: | 0 |  |  | Cl=0 at alpha= | -3.5564 | deg
|  |  |  | @ Cl=0.1, Cd= | 0.005671
|  |  |  | @ Cl=0.4, Cd= | 0.0053186
|  |  |  | @ Cl=0.6, Cd= | 0.005943
alpha (deg) | Cl | Cd | Cm | Cl/Cd
-20 | -1.082 | 0.04095 | -0.041 | -26.434
-19.5 | -1.102 | 0.03701 | -0.042 | -29.775
-19 | -1.119 | 0.03374 | -0.043 | -33.153
-18.5 | -1.133 | 0.03032 | -0.044 | -37.379
-18 | -1.145 | 0.02714 | -0.046 | -42.193
-17.5 | -1.152 | 0.02499 | -0.047 | -46.076
-17 | -1.153 | 0.02304 | -0.048 | -50.015
-16.5 | -1.143 | 0.02114 | -0.05 | -54.06
-16 | -1.129 | 0.01962 | -0.051 | -57.565
-15.5 | -1.113 | 0.01815 | -0.052 | -61.348
-15 | -1.094 | 0.01693 | -0.053 | -64.596
-14.5 | -1.071 | 0.01583 | -0.054 | -67.654
-14 | -1.045 | 0.01477 | -0.056 | -70.797
-13.5 | -1.017 | 0.01389 | -0.057 | -73.163
-13 | -0.985 | 0.01303 | -0.058 | -75.609
-12.5 | -0.95 | 0.01233 | -0.059 | -77.079
-12 | -0.913 | 0.01164 | -0.061 | -78.417
-11.5 | -0.872 | 0.01101 | -0.062 | -79.276
-11 | -0.83 | 0.01047 | -0.063 | -79.268
-10.5 | -0.785 | 0.01002 | -0.064 | -78.295
-10 | -0.737 | 0.00952 | -0.066 | -77.491
-9.5 | -0.688 | 0.00907 | -0.067 | -75.894
-9 | -0.637 | 0.00866 | -0.068 | -73.526
-8.5 | -0.584 | 0.00831 | -0.069 | -70.256
-8 | -0.53 | 0.00795 | -0.071 | -66.58
-7.5 | -0.474 | 0.0077 | -0.072 | -61.487
-7 | -0.416 | 0.00746 | -0.073 | -55.862
-6.5 | -0.358 | 0.00723 | -0.074 | -49.53
-6 | -0.299 | 0.00703 | -0.076 | -42.538
-5.5 | -0.239 | 0.00685 | -0.077 | -34.914
-5 | -0.178 | 0.00671 | -0.078 | -26.576
-4.5 | -0.117 | 0.00618 | -0.079 | -18.975
-4 | -0.055 | 0.00655 | -0.081 | -8.461
-3.5 | 0.007 | 0.0059 | -0.082 | 1.151
-3 | 0.069 | 0.00573 | -0.083 | 12.105
-2.5 | 0.132 | 0.00561 | -0.084 | 23.524
-2 | 0.194 | 0.00541 | -0.085 | 35.975
-1.5 | 0.257 | 0.00532 | -0.086 | 48.274
-1 | 0.319 | 0.00522 | -0.087 | 61.258
-0.5 | 0.382 | 0.00527 | -0.089 | 72.435
0 | 0.445 | 0.00544 | -0.09 | 81.669
0.5 | 0.507 | 0.00555 | -0.091 | 91.303
1 | 0.569 | 0.00582 | -0.092 | 97.924
1.5 | 0.632 | 0.00607 | -0.093 | 104.168
2 | 0.694 | 0.00635 | -0.094 | 109.367
2.5 | 0.756 | 0.00667 | -0.095 | 113.435
3 | 0.819 | 0.007 | -0.096 | 116.865
3.5 | 0.881 | 0.0074 | -0.097 | 119.072
4 | 0.936 | 0.00776 | -0.098 | 120.519
4.5 | 0.995 | 0.00831 | -0.099 | 119.803
5 | 1.053 | 0.00922 | -0.1 | 114.22
5.5 | 1.109 | 0.00884 | -0.101 | 125.44
6 | 1.163 | 0.00867 | -0.101 | 134.118
6.5 | 1.216 | 0.01013 | -0.102 | 119.96
7 | 1.267 | 0.01049 | -0.103 | 120.845
7.5 | 1.316 | 0.01092 | -0.104 | 120.492
8 | 1.362 | 0.01133 | -0.105 | 120.195
8.5 | 1.406 | 0.0118 | -0.105 | 119.177
9 | 1.447 | 0.01233 | -0.106 | 117.301
9.5 | 1.485 | 0.01277 | -0.107 | 116.299
10 | 1.52 | 0.01335 | -0.108 | 113.831
10.5 | 1.551 | 0.01396 | -0.108 | 111.095
11 | 1.579 | 0.01459 | -0.109 | 108.217
11.5 | 1.602 | 0.01537 | -0.109 | 104.28
12 | 1.623 | 0.01616 | -0.11 | 100.433
12.5 | 1.639 | 0.01696 | -0.111 | 96.619
13 | 1.651 | 0.01779 | -0.111 | 92.773
13.5 | 1.655 | 0.01891 | -0.112 | 87.522
14 | 1.654 | 0.01986 | -0.112 | 83.284
14.5 | 1.649 | 0.02101 | -0.113 | 78.505
15 | 1.641 | 0.02199 | -0.113 | 74.595
15.5 | 1.628 | 0.0232 | -0.114 | 70.165
16 | 1.611 | 0.02458 | -0.114 | 65.527
16.5 | 1.589 | 0.02625 | -0.114 | 60.552
17 | 1.566 | 0.02764 | -0.115 | 56.65
17.5 | 1.535 | 0.02931 | -0.115 | 52.37
18 | 1.499 | 0.0319 | -0.115 | 46.994
18.5 | 1.462 | 0.03444 | -0.115 | 42.451

## 146. Re 20M Mach 0.00 (2)
BIGFOIL.COM POLAR EXPORT
NACA65-419
NACA65-419 |  |  |  | Cl Max: | 1.8308 | at alpha= | 20 | deg
XFOIL ncrit=9 |  |  |  | L/D Max: | 148.406 | at alpha= | 2 | deg
Re: | 20000000 |  |  | Cd Min: | 0.05121 | at alpha= | 20 | deg
Mach: | 0 |  |  | Cl=0 at alpha= | -3.1862 | deg
|  |  |  | @ Cl=0.1, Cd= | 0.0048694
|  |  |  | @ Cl=0.4, Cd= | 0.003603
|  |  |  | @ Cl=0.6, Cd= | 0.0040597
alpha (deg) | Cl | Cd | Cm | Cl/Cd
-20 | -1.4018 | 0.02756 | -0.1055 | -50.8636
-19.5 | -1.3823 | 0.02566 | -0.104 | -53.8698
-19 | -1.3584 | 0.02394 | -0.1028 | -56.7419
-18.5 | -1.3333 | 0.02232 | -0.1016 | -59.7357
-18 | -1.3122 | 0.02053 | -0.0999 | -63.9162
-17.5 | -1.2823 | 0.01929 | -0.0986 | -66.4749
-17 | -1.2553 | 0.01798 | -0.097 | -69.8165
-16.5 | -1.2311 | 0.01656 | -0.0949 | -74.3418
-16 | -1.201 | 0.01548 | -0.0931 | -77.584
-15.5 | -1.1696 | 0.01447 | -0.0913 | -80.8293
-14 | -1.069 | 0.012 | -0.0857 | -89.0833
-13 | -1.002 | 0.0106 | -0.0811 | -94.5283
-12.5 | -0.9698 | 0.00999 | -0.0782 | -97.0771
-12 | -0.9498 | 0.00937 | -0.0727 | -101.3661
-11.5 | -0.9138 | 0.00903 | -0.0699 | -101.196
-11 | -0.8674 | 0.00868 | -0.0689 | -99.9309
-10.5 | -0.8188 | 0.00839 | -0.0683 | -97.5924
-10 | -0.7681 | 0.00811 | -0.068 | -94.7102
-9.5 | -0.716 | 0.00786 | -0.068 | -91.0941
-9 | -0.663 | 0.00761 | -0.0681 | -87.1222
-8.5 | -0.6092 | 0.00733 | -0.0683 | -83.1105
-8 | -0.5548 | 0.0071 | -0.0687 | -78.1408
-7.5 | -0.499 | 0.00689 | -0.0692 | -72.4238
-7 | -0.4423 | 0.0067 | -0.07 | -66.0149
-6.5 | -0.3856 | 0.00651 | -0.0706 | -59.232
-6 | -0.3286 | 0.00633 | -0.0714 | -51.9115
-5.5 | -0.2704 | 0.00615 | -0.0724 | -43.9675
-5 | -0.2123 | 0.00598 | -0.0733 | -35.5017
-4.5 | -0.1541 | 0.00584 | -0.0743 | -26.387
-4 | -0.0955 | 0.00567 | -0.0753 | -16.843
-3.5 | -0.0369 | 0.00542 | -0.0764 | -6.8081
-3 | 0.0219 | 0.00518 | -0.0776 | 4.2278
-2 | 0.1401 | 0.00471 | -0.08 | 29.7452
-1.5 | 0.1996 | 0.00438 | -0.0814 | 45.5708
-1 | 0.2592 | 0.00392 | -0.083 | 66.1224
-0.5 | 0.3201 | 0.00359 | -0.0847 | 89.1643
0 | 0.3805 | 0.00359 | -0.0861 | 105.9889
0.5 | 0.4403 | 0.00363 | -0.0873 | 121.2948
1 | 0.4998 | 0.00373 | -0.0884 | 133.9946
1.5 | 0.5588 | 0.00383 | -0.0895 | 145.9008
2 | 0.6144 | 0.00414 | -0.09 | 148.4058
2.5 | 0.6634 | 0.00482 | -0.0892 | 137.6349
3 | 0.7129 | 0.00546 | -0.0886 | 130.5678
3.5 | 0.7612 | 0.0061 | -0.0877 | 124.7869
4 | 0.8123 | 0.00656 | -0.0874 | 123.8262
5 | 0.9138 | 0.00739 | -0.0865 | 123.6536
6 | 1.01 | 0.00826 | -0.0846 | 122.276
6.5 | 1.0582 | 0.00862 | -0.0837 | 122.761
7 | 1.1047 | 0.00898 | -0.0825 | 123.0178
7.5 | 1.1434 | 0.00928 | -0.0797 | 123.2112
8 | 1.1784 | 0.00969 | -0.0762 | 121.6099
8.5 | 1.2148 | 0.01015 | -0.0733 | 119.6847
9 | 1.2518 | 0.01065 | -0.0706 | 117.5399
9.5 | 1.2857 | 0.01129 | -0.0676 | 113.8795
10 | 1.3196 | 0.012 | -0.0648 | 109.9667
10.5 | 1.3544 | 0.01274 | -0.0624 | 106.3108
11 | 1.3875 | 0.01361 | -0.0598 | 101.9471
11.5 | 1.4185 | 0.01465 | -0.0572 | 96.8259
12 | 1.4491 | 0.01577 | -0.0546 | 91.8897
12.5 | 1.4804 | 0.01692 | -0.0524 | 87.4941
13 | 1.5107 | 0.01819 | -0.0502 | 83.0511
13.5 | 1.5397 | 0.01959 | -0.048 | 78.5962
14 | 1.5672 | 0.02115 | -0.0459 | 74.0993
14.5 | 1.5921 | 0.02294 | -0.0437 | 69.4028
15 | 1.6169 | 0.02484 | -0.0417 | 65.0926
15.5 | 1.6428 | 0.02676 | -0.04 | 61.3901
16 | 1.6689 | 0.02874 | -0.0385 | 58.0689
16.5 | 1.6948 | 0.0308 | -0.0372 | 55.026
17 | 1.718 | 0.03314 | -0.0358 | 51.8407
17.5 | 1.7399 | 0.03569 | -0.0346 | 48.7504
18 | 1.7584 | 0.03859 | -0.0334 | 45.5662
18.5 | 1.776 | 0.04166 | -0.0324 | 42.6308
19 | 1.7942 | 0.04479 | -0.0316 | 40.058
19.5 | 1.8141 | 0.04782 | -0.0311 | 37.936
20 | 1.8308 | 0.05121 | -0.0307 | 35.7508

## 147. Re 20M Mach 0.10 (1)
BIGFOIL.COM POLAR EXPORT
NACA65-419
NACA65-419 |  |  |  | Cl Max: | 1.644 | at alpha= | 13.5 | deg
JavaFoil+Calcfoil stall+Eppler ext transition |  |  |  | L/D Max: | 125.022 | at alpha= | 5.5 | deg
Re: | 20000000 |  |  | Cd Min: | 0.00518 | at alpha= | -1 | deg
Mach: | 0.1 |  |  | Cl=0 at alpha= | -3.5556 | deg
|  |  |  | @ Cl=0.1, Cd= | 0.0056852
|  |  |  | @ Cl=0.4, Cd= | 0.0053233
|  |  |  | @ Cl=0.6, Cd= | 0.0059544
alpha (deg) | Cl | Cd | Cm | Cl/Cd
-20 | -1.038 | 0.04451 | -0.041 | -23.31
-19.5 | -1.062 | 0.04 | -0.042 | -26.543
-19 | -1.083 | 0.03593 | -0.043 | -30.154
-18.5 | -1.103 | 0.03187 | -0.045 | -34.603
-18 | -1.119 | 0.02838 | -0.046 | -39.425
-17.5 | -1.129 | 0.02603 | -0.047 | -43.393
-17 | -1.134 | 0.0239 | -0.048 | -47.46
-16.5 | -1.127 | 0.02181 | -0.05 | -51.699
-16 | -1.117 | 0.02019 | -0.051 | -55.317
-15.5 | -1.102 | 0.01874 | -0.052 | -58.83
-15 | -1.085 | 0.01732 | -0.053 | -62.651
-14.5 | -1.064 | 0.01631 | -0.055 | -65.252
-14 | -1.041 | 0.01505 | -0.056 | -69.143
-13.5 | -1.013 | 0.01413 | -0.057 | -71.693
-13 | -0.983 | 0.01324 | -0.058 | -74.255
-12.5 | -0.949 | 0.01256 | -0.06 | -75.557
-12 | -0.912 | 0.0118 | -0.061 | -77.299
-11.5 | -0.873 | 0.01116 | -0.062 | -78.207
-11 | -0.831 | 0.01059 | -0.063 | -78.45
-10.5 | -0.786 | 0.01006 | -0.065 | -78.141
-10 | -0.739 | 0.00962 | -0.066 | -76.803
-9.5 | -0.69 | 0.00919 | -0.067 | -75.101
-9 | -0.639 | 0.00878 | -0.068 | -72.798
-8.5 | -0.586 | 0.00838 | -0.07 | -69.903
-8 | -0.532 | 0.008 | -0.071 | -66.447
-7.5 | -0.476 | 0.00774 | -0.072 | -61.439
-7 | -0.418 | 0.00751 | -0.074 | -55.689
-6.5 | -0.36 | 0.00728 | -0.075 | -49.401
-6 | -0.3 | 0.00708 | -0.076 | -42.45
-5.5 | -0.24 | 0.00689 | -0.077 | -34.865
-5 | -0.179 | 0.00675 | -0.079 | -26.553
-4.5 | -0.118 | 0.00621 | -0.08 | -18.957
-4 | -0.056 | 0.00652 | -0.081 | -8.547
-3.5 | 0.007 | 0.00599 | -0.082 | 1.138
-3 | 0.07 | 0.00579 | -0.083 | 12.039
-2.5 | 0.133 | 0.00557 | -0.085 | 23.811
-2 | 0.195 | 0.00546 | -0.086 | 35.791
-1.5 | 0.258 | 0.00529 | -0.087 | 48.835
-1 | 0.321 | 0.00518 | -0.088 | 61.931
-0.5 | 0.384 | 0.00527 | -0.089 | 72.84
0 | 0.447 | 0.00548 | -0.09 | 81.549
0.5 | 0.51 | 0.00557 | -0.091 | 91.423
1 | 0.572 | 0.00583 | -0.092 | 98.14
1.5 | 0.635 | 0.00611 | -0.093 | 103.896
2 | 0.698 | 0.00638 | -0.094 | 109.3
2.5 | 0.76 | 0.00667 | -0.095 | 114.013
3 | 0.823 | 0.00705 | -0.096 | 116.679
3.5 | 0.885 | 0.00741 | -0.097 | 119.416
4 | 0.94 | 0.00787 | -0.098 | 119.521
4.5 | 1 | 0.00839 | -0.099 | 119.237
5 | 1.058 | 0.00937 | -0.1 | 113.002
5.5 | 1.113 | 0.00891 | -0.101 | 125.022
6 | 1.167 | 0.00984 | -0.102 | 118.608
6.5 | 1.22 | 0.01021 | -0.103 | 119.555
7 | 1.272 | 0.01059 | -0.104 | 120.085
7.5 | 1.321 | 0.01102 | -0.104 | 119.891
8 | 1.367 | 0.01144 | -0.105 | 119.487
8.5 | 1.41 | 0.01192 | -0.106 | 118.353
9 | 1.451 | 0.01246 | -0.107 | 116.449
9.5 | 1.488 | 0.01295 | -0.107 | 114.867
10 | 1.522 | 0.01351 | -0.108 | 112.621
10.5 | 1.552 | 0.01414 | -0.109 | 109.75
11 | 1.578 | 0.01486 | -0.109 | 106.189
11.5 | 1.601 | 0.01559 | -0.11 | 102.697
12 | 1.619 | 0.01646 | -0.11 | 98.363
12.5 | 1.633 | 0.01725 | -0.111 | 94.678
13 | 1.643 | 0.01812 | -0.112 | 90.675
13.5 | 1.644 | 0.01926 | -0.112 | 85.316
14 | 1.64 | 0.02027 | -0.113 | 80.901
14.5 | 1.631 | 0.0215 | -0.113 | 75.889
15 | 1.618 | 0.02268 | -0.114 | 71.357
15.5 | 1.602 | 0.02378 | -0.114 | 67.34
16 | 1.58 | 0.02527 | -0.114 | 62.537
16.5 | 1.554 | 0.02704 | -0.115 | 57.476
17 | 1.525 | 0.0289 | -0.115 | 52.762
17.5 | 1.488 | 0.03068 | -0.115 | 48.519
18 | 1.448 | 0.03314 | -0.115 | 43.695
18.5 | 1.405 | 0.03593 | -0.116 | 39.107

## 148. Re 20M Mach 0.10 (2)
BIGFOIL.COM POLAR EXPORT
NACA65-419
NACA65-419 |  |  |  | Cl Max: | 1.8291 | at alpha= | 20 | deg
XFOIL ncrit=9 |  |  |  | L/D Max: | 149.734 | at alpha= | 2 | deg
Re: | 20000000 |  |  | Cd Min: | 0.05377 | at alpha= | 20 | deg
Mach: | 0.1 |  |  | Cl=0 at alpha= | -3.1853 | deg
|  |  |  | @ Cl=0.1, Cd= | 0.0048806
|  |  |  | @ Cl=0.4, Cd= | 0.0036043
|  |  |  | @ Cl=0.6, Cd= | 0.0040318
alpha (deg) | Cl | Cd | Cm | Cl/Cd
-20 | -1.4015 | 0.02897 | -0.1087 | -48.3776
-19.5 | -1.3823 | 0.02693 | -0.1072 | -51.3294
-19 | -1.3592 | 0.02507 | -0.1059 | -54.2162
-18.5 | -1.3341 | 0.02331 | -0.1047 | -57.2329
-18 | -1.3127 | 0.02144 | -0.103 | -61.2267
-17.5 | -1.2837 | 0.02004 | -0.1017 | -64.0569
-17 | -1.2563 | 0.01867 | -0.1 | -67.2898
-16.5 | -1.2329 | 0.01715 | -0.0977 | -71.8892
-16 | -1.2027 | 0.01601 | -0.0959 | -75.1218
-15.5 | -1.1719 | 0.01491 | -0.094 | -78.5983
-15 | -1.1389 | 0.01398 | -0.0921 | -81.4664
-14.5 | -1.1058 | 0.0131 | -0.09 | -84.4122
-14 | -1.07 | 0.01233 | -0.0882 | -86.7802
-13.5 | -1.0363 | 0.01156 | -0.0859 | -89.6453
-13 | -1.0019 | 0.01085 | -0.0835 | -92.341
-12.5 | -0.9684 | 0.01022 | -0.0808 | -94.7554
-12 | -0.9404 | 0.00954 | -0.0769 | -98.5744
-11.5 | -0.9166 | 0.00913 | -0.0716 | -100.3943
-11 | -0.8713 | 0.00877 | -0.0703 | -99.3501
-10.5 | -0.8231 | 0.00846 | -0.0695 | -97.2931
-10 | -0.7724 | 0.00817 | -0.0691 | -94.541
-9.5 | -0.7202 | 0.00791 | -0.0689 | -91.0493
-9 | -0.6669 | 0.00766 | -0.0689 | -87.0627
-8.5 | -0.6129 | 0.00738 | -0.069 | -83.0488
-8 | -0.5583 | 0.00714 | -0.0693 | -78.1933
-7.5 | -0.5022 | 0.00692 | -0.0698 | -72.5723
-7 | -0.4452 | 0.00672 | -0.0705 | -66.25
-6.5 | -0.3882 | 0.00654 | -0.0711 | -59.3578
-6 | -0.3307 | 0.00635 | -0.0719 | -52.0787
-5.5 | -0.2722 | 0.00617 | -0.0728 | -44.1167
-5 | -0.2138 | 0.006 | -0.0737 | -35.6333
-4.5 | -0.1552 | 0.00585 | -0.0747 | -26.5299
-4 | -0.0962 | 0.00569 | -0.0757 | -16.9069
-3.5 | -0.0372 | 0.00543 | -0.0768 | -6.8508
-3 | 0.0219 | 0.00519 | -0.0779 | 4.2197
-2.5 | 0.081 | 0.00496 | -0.0791 | 16.3306
-2 | 0.1408 | 0.00471 | -0.0804 | 29.8938
-1.5 | 0.2007 | 0.00437 | -0.0818 | 45.9268
-0.5 | 0.3219 | 0.00359 | -0.0852 | 89.6657
0 | 0.3828 | 0.00359 | -0.0865 | 106.6295
0.5 | 0.443 | 0.00364 | -0.0878 | 121.7033
1 | 0.5028 | 0.00373 | -0.0889 | 134.7989
1.5 | 0.5622 | 0.00383 | -0.09 | 146.7885
2 | 0.6184 | 0.00413 | -0.0905 | 149.7337
2.5 | 0.6676 | 0.00481 | -0.0897 | 138.7942
3 | 0.7171 | 0.00546 | -0.089 | 131.337
3.5 | 0.7655 | 0.00611 | -0.088 | 125.2864
4 | 0.8164 | 0.00658 | -0.0876 | 124.0729
4.5 | 0.8685 | 0.00696 | -0.0873 | 124.7845
5 | 0.918 | 0.00742 | -0.0865 | 123.7197
5.5 | 0.9666 | 0.00787 | -0.0856 | 122.8208
6 | 1.0138 | 0.00831 | -0.0844 | 121.9976
6.5 | 1.0615 | 0.00868 | -0.0833 | 122.2926
7 | 1.1071 | 0.00904 | -0.0818 | 122.4668
7.5 | 1.1422 | 0.00936 | -0.0781 | 122.0299
8 | 1.1782 | 0.00981 | -0.0748 | 120.1019
8.5 | 1.2148 | 0.0103 | -0.0719 | 117.9417
9 | 1.2516 | 0.01083 | -0.0691 | 115.5679
9.5 | 1.286 | 0.01151 | -0.0662 | 111.7289
10 | 1.3206 | 0.01225 | -0.0635 | 107.8041
10.5 | 1.3554 | 0.01304 | -0.0609 | 103.9417
11 | 1.388 | 0.01399 | -0.0583 | 99.2137
11.5 | 1.4185 | 0.01511 | -0.0555 | 93.8782
12 | 1.4491 | 0.01629 | -0.0529 | 88.9564
12.5 | 1.4808 | 0.0175 | -0.0507 | 84.6171
13 | 1.5111 | 0.01883 | -0.0485 | 80.2496
13.5 | 1.54 | 0.02032 | -0.0463 | 75.7874
14 | 1.5675 | 0.02196 | -0.0441 | 71.3798
14.5 | 1.5928 | 0.02383 | -0.0419 | 66.8401
15 | 1.6189 | 0.02574 | -0.04 | 62.8943
15.5 | 1.6453 | 0.02771 | -0.0383 | 59.3757
16 | 1.6706 | 0.02987 | -0.0367 | 55.929
16.5 | 1.6945 | 0.03219 | -0.0352 | 52.6406
17 | 1.7173 | 0.03468 | -0.0339 | 49.5185
17.5 | 1.7396 | 0.03732 | -0.0327 | 46.6131
18 | 1.7582 | 0.04032 | -0.0314 | 43.6062
18.5 | 1.7777 | 0.04336 | -0.0305 | 40.9986
19 | 1.795 | 0.04673 | -0.0297 | 38.4122
19.5 | 1.8124 | 0.05017 | -0.0292 | 36.1252
20 | 1.8291 | 0.05377 | -0.0289 | 34.0171

## 149. Re 20M Mach 0.25 (1)
BIGFOIL.COM POLAR EXPORT
NACA65-419
NACA65-419 |  |  |  | Cl Max: | 1.582 | at alpha= | 12 | deg
JavaFoil+Calcfoil stall+Eppler ext transition |  |  |  | L/D Max: | 128.924 | at alpha= | 5 | deg
Re: | 20000000 |  |  | Cd Min: | 0.00523 | at alpha= | -1 | deg
Mach: | 0.25 |  |  | Cl=0 at alpha= | -3.5547 | deg
|  |  |  | @ Cl=0.1, Cd= | 0.0057644
|  |  |  | @ Cl=0.4, Cd= | 0.0053185
|  |  |  | @ Cl=0.6, Cd= | 0.0059835
alpha (deg) | Cl | Cd | Cm | Cl/Cd
-20 | -0.6 | 0.17264 | -0.023 | -3.475
-19.5 | -0.654 | 0.16152 | -0.025 | -4.05
-19 | -0.706 | 0.14472 | -0.027 | -4.878
-18.5 | -0.788 | 0.09076 | -0.038 | -8.688
-18 | -0.875 | 0.05313 | -0.044 | -16.463
-17.5 | -0.929 | 0.04148 | -0.046 | -22.393
-17 | -0.974 | 0.03216 | -0.049 | -30.288
-16.5 | -0.992 | 0.02823 | -0.05 | -35.145
-16 | -1.005 | 0.02476 | -0.052 | -40.584
-15.5 | -1.011 | 0.02234 | -0.053 | -45.249
-15 | -1.012 | 0.02032 | -0.054 | -49.78
-14.5 | -1.007 | 0.01851 | -0.056 | -54.388
-14 | -0.996 | 0.0171 | -0.057 | -58.259
-13.5 | -0.981 | 0.01574 | -0.058 | -62.305
-13 | -0.96 | 0.01472 | -0.06 | -65.208
-12.5 | -0.935 | 0.01371 | -0.061 | -68.183
-12 | -0.905 | 0.01283 | -0.062 | -70.531
-11.5 | -0.871 | 0.01214 | -0.064 | -71.701
-11 | -0.833 | 0.01149 | -0.065 | -72.505
-10.5 | -0.791 | 0.01083 | -0.066 | -73.067
-10 | -0.747 | 0.0102 | -0.068 | -73.218
-9.5 | -0.699 | 0.00972 | -0.069 | -71.959
-9 | -0.649 | 0.00922 | -0.07 | -70.363
-8.5 | -0.596 | 0.0088 | -0.071 | -67.783
-8 | -0.542 | 0.00838 | -0.073 | -64.625
-7.5 | -0.485 | 0.00805 | -0.074 | -60.272
-7 | -0.427 | 0.00776 | -0.075 | -55.061
-6.5 | -0.368 | 0.00751 | -0.077 | -48.985
-6 | -0.307 | 0.00729 | -0.078 | -42.15
-5.5 | -0.246 | 0.00706 | -0.079 | -34.825
-5 | -0.183 | 0.00688 | -0.08 | -26.656
-4.5 | -0.12 | 0.00674 | -0.082 | -17.886
-4 | -0.057 | 0.00659 | -0.083 | -8.64
-3.5 | 0.007 | 0.0061 | -0.085 | 1.149
-3 | 0.072 | 0.00583 | -0.086 | 12.287
-2.5 | 0.136 | 0.00568 | -0.087 | 23.989
-2 | 0.201 | 0.0055 | -0.088 | 36.546
-1.5 | 0.265 | 0.00542 | -0.089 | 48.995
-1 | 0.33 | 0.00523 | -0.09 | 63.138
-0.5 | 0.394 | 0.0053 | -0.091 | 74.484
0 | 0.459 | 0.0055 | -0.093 | 83.523
0.5 | 0.524 | 0.00569 | -0.094 | 92.013
1 | 0.588 | 0.00593 | -0.095 | 99.208
1.5 | 0.653 | 0.00622 | -0.096 | 104.912
2 | 0.717 | 0.00651 | -0.097 | 110.162
2.5 | 0.781 | 0.00686 | -0.098 | 113.942
3 | 0.845 | 0.00723 | -0.099 | 116.984
3.5 | 0.91 | 0.00765 | -0.1 | 118.823
4 | 0.966 | 0.00814 | -0.101 | 118.593
4.5 | 1.026 | 0.00876 | -0.102 | 117.154
5 | 1.082 | 0.0084 | -0.103 | 128.924
5.5 | 1.139 | 0.00983 | -0.104 | 115.804
6 | 1.194 | 0.01026 | -0.104 | 116.312
6.5 | 1.247 | 0.01069 | -0.105 | 116.616
7 | 1.299 | 0.01113 | -0.106 | 116.638
7.5 | 1.347 | 0.01164 | -0.107 | 115.633
8 | 1.391 | 0.01214 | -0.108 | 114.602
8.5 | 1.431 | 0.01267 | -0.108 | 112.959
9 | 1.468 | 0.01328 | -0.109 | 110.589
9.5 | 1.501 | 0.01385 | -0.11 | 108.329
10 | 1.528 | 0.01455 | -0.111 | 105.022
10.5 | 1.55 | 0.01537 | -0.111 | 100.842
11 | 1.567 | 0.01621 | -0.112 | 96.677
11.5 | 1.578 | 0.01712 | -0.113 | 92.159
12 | 1.582 | 0.01811 | -0.113 | 87.341
12.5 | 1.58 | 0.01924 | -0.114 | 82.09
13 | 1.57 | 0.02047 | -0.114 | 76.684
13.5 | 1.547 | 0.02167 | -0.115 | 71.412
14 | 1.516 | 0.02295 | -0.115 | 66.079
14.5 | 1.477 | 0.02469 | -0.116 | 59.811
15 | 1.43 | 0.02669 | -0.116 | 53.572
15.5 | 1.377 | 0.02822 | -0.116 | 48.785
16 | 1.313 | 0.0313 | -0.116 | 41.958
16.5 | 1.244 | 0.03472 | -0.116 | 35.823
17 | 1.166 | 0.03921 | -0.116 | 29.747

## 150. Re 20M Mach 0.25 (2)
BIGFOIL.COM POLAR EXPORT
NACA65-419
NACA65-419 |  |  |  | Cl Max: | 1.8108 | at alpha= | 19.5 | deg
XFOIL ncrit=9 |  |  |  | L/D Max: | 159.082 | at alpha= | 2 | deg
Re: | 20000000 |  |  | Cd Min: | 0.06292 | at alpha= | 19.5 | deg
Mach: | 0.25 |  |  | Cl=0 at alpha= | -3.1785 | deg
|  |  |  | @ Cl=0.1, Cd= | 0.0049493
|  |  |  | @ Cl=0.4, Cd= | 0.0036023
|  |  |  | @ Cl=0.6, Cd= | 0.003893
alpha (deg) | Cl | Cd | Cm | Cl/Cd
-20 | -1.3991 | 0.03752 | -0.1255 | -37.2894
-19.5 | -1.385 | 0.03457 | -0.1236 | -40.0636
-19 | -1.3638 | 0.03185 | -0.1224 | -42.8195
-18.5 | -1.3388 | 0.02943 | -0.1211 | -45.491
-18 | -1.3146 | 0.02707 | -0.1196 | -48.563
-17.5 | -1.2882 | 0.02497 | -0.1178 | -51.5899
-17 | -1.26 | 0.02307 | -0.116 | -54.6164
-16.5 | -1.2366 | 0.02104 | -0.1136 | -58.7738
-16 | -1.2058 | 0.01949 | -0.1114 | -61.8676
-15.5 | -1.1787 | 0.01787 | -0.1088 | -65.9597
-15 | -1.1458 | 0.01658 | -0.1064 | -69.1074
-14.5 | -1.1129 | 0.01537 | -0.1038 | -72.4073
-14 | -1.0767 | 0.01432 | -0.1015 | -75.1885
-13.5 | -1.0413 | 0.01331 | -0.0989 | -78.2344
-13 | -1.0058 | 0.01236 | -0.0962 | -81.3754
-12.5 | -0.9668 | 0.0116 | -0.0938 | -83.3448
-12 | -0.9324 | 0.01075 | -0.0906 | -86.7349
-11.5 | -0.8985 | 0.01 | -0.0871 | -89.85
-11 | -0.866 | 0.00934 | -0.0831 | -92.7195
-10.5 | -0.8408 | 0.00891 | -0.0774 | -94.3659
-10 | -0.7929 | 0.00853 | -0.0756 | -92.9543
-9.5 | -0.7417 | 0.00822 | -0.0744 | -90.2311
-9 | -0.6877 | 0.00793 | -0.0738 | -86.7213
-8.5 | -0.6326 | 0.00764 | -0.0734 | -82.801
-8 | -0.5768 | 0.00737 | -0.0731 | -78.2632
-7.5 | -0.5194 | 0.0071 | -0.0732 | -73.1549
-7 | -0.4609 | 0.00688 | -0.0735 | -66.9913
-6.5 | -0.4019 | 0.00669 | -0.0739 | -60.0747
-6 | -0.3424 | 0.00647 | -0.0745 | -52.9212
-5.5 | -0.2821 | 0.00627 | -0.0752 | -44.992
-5 | -0.2218 | 0.0061 | -0.076 | -36.3607
-4.5 | -0.1612 | 0.00595 | -0.0769 | -27.0924
-4 | -0.1 | 0.00577 | -0.0779 | -17.331
-3.5 | -0.0391 | 0.00552 | -0.0789 | -7.0833
-3 | 0.0217 | 0.00528 | -0.08 | 4.1098
-2.5 | 0.0828 | 0.00503 | -0.0811 | 16.4612
-2 | 0.1446 | 0.00474 | -0.0825 | 30.5063
-1.5 | 0.2066 | 0.00436 | -0.084 | 47.3853
-1 | 0.2686 | 0.00389 | -0.0857 | 69.0488
-0.5 | 0.3323 | 0.00358 | -0.0875 | 92.8212
0 | 0.3951 | 0.0036 | -0.0889 | 109.75
0.5 | 0.4577 | 0.00363 | -0.0902 | 126.0882
1 | 0.52 | 0.0037 | -0.0915 | 140.5405
1.5 | 0.5811 | 0.00383 | -0.0925 | 151.7232
2 | 0.6411 | 0.00403 | -0.0933 | 159.0819
2.5 | 0.6918 | 0.0047 | -0.0924 | 147.1915
3 | 0.7406 | 0.00544 | -0.0911 | 136.1397
3.5 | 0.7889 | 0.00614 | -0.0898 | 128.4853
4 | 0.8386 | 0.00671 | -0.0886 | 124.9776
4.5 | 0.8908 | 0.00713 | -0.0879 | 124.9369
5 | 0.9397 | 0.00762 | -0.0865 | 123.3202
5.5 | 0.9853 | 0.00816 | -0.0844 | 120.7475
6 | 1.0298 | 0.00861 | -0.0822 | 119.6051
6.5 | 1.0639 | 0.009 | -0.0777 | 118.2111
7 | 1.1017 | 0.00947 | -0.0742 | 116.3358
7.5 | 1.1401 | 0.00999 | -0.071 | 114.1241
8 | 1.1772 | 0.01061 | -0.0677 | 110.9519
8.5 | 1.215 | 0.01128 | -0.0647 | 107.7128
9 | 1.2513 | 0.01208 | -0.0617 | 103.5844
9.5 | 1.2862 | 0.01302 | -0.0586 | 98.7865
10 | 1.3225 | 0.01399 | -0.0559 | 94.5318
10.5 | 1.357 | 0.01511 | -0.0531 | 89.8081
11 | 1.389 | 0.01642 | -0.0502 | 84.592
11.5 | 1.4202 | 0.01787 | -0.0473 | 79.474
12 | 1.4526 | 0.01933 | -0.0448 | 75.1474
12.5 | 1.4843 | 0.02093 | -0.0423 | 70.9173
13 | 1.515 | 0.02266 | -0.0399 | 66.8579
13.5 | 1.5413 | 0.02477 | -0.0373 | 62.2245
14 | 1.5694 | 0.02688 | -0.035 | 58.3854
14.5 | 1.597 | 0.02912 | -0.0329 | 54.842
15 | 1.6245 | 0.0315 | -0.0309 | 51.5714
15.5 | 1.6506 | 0.03406 | -0.0291 | 48.4615
16 | 1.6741 | 0.03693 | -0.0273 | 45.3317
16.5 | 1.6977 | 0.03992 | -0.0257 | 42.5276
17 | 1.7182 | 0.04325 | -0.0243 | 39.7272
17.5 | 1.7383 | 0.04678 | -0.023 | 37.159
18 | 1.7587 | 0.05038 | -0.022 | 34.9087
18.5 | 1.7792 | 0.05411 | -0.0212 | 32.8812
19 | 1.7963 | 0.05833 | -0.0206 | 30.7955
19.5 | 1.8108 | 0.06292 | -0.0203 | 28.7794

## 151. Re 20M Mach 0.50 (1)
BIGFOIL.COM POLAR EXPORT
NACA65-419
NACA65-419 |  |  |  | Cl Max: | 1.427 | at alpha= | 8 | deg
JavaFoil+Calcfoil stall+Eppler ext transition |  |  |  | L/D Max: | 128.906 | at alpha= | 3 | deg
Re: | 20000000 |  |  | Cd Min: | 0.00545 | at alpha= | -0.5 | deg
Mach: | 0.5 |  |  | Cl=0 at alpha= | -3.5563 | deg
|  |  |  | @ Cl=0.1, Cd= | 0.00624
|  |  |  | @ Cl=0.4, Cd= | 0.005524
|  |  |  | @ Cl=0.6, Cd= | 0.0061714
alpha (deg) | Cl | Cd | Cm | Cl/Cd
-20 | -0.937 | 0.18244 | -0.031 | -5.138
-19.5 | -0.908 | 0.17896 | -0.032 | -5.076
-19 | -0.879 | 0.17507 | -0.032 | -5.024
-18.5 | -0.85 | 0.16741 | -0.032 | -5.079
-18 | -0.824 | 0.1535 | -0.033 | -5.369
-17.5 | -0.795 | 0.14485 | -0.033 | -5.487
-17 | -0.766 | 0.14412 | -0.033 | -5.314
-16.5 | -0.737 | 0.13053 | -0.034 | -5.649
-16 | -0.712 | 0.11825 | -0.036 | -6.023
-15.5 | -0.683 | 0.1114 | -0.036 | -6.13
-15 | -0.657 | 0.10146 | -0.038 | -6.475
-14.5 | -0.633 | 0.09119 | -0.042 | -6.938
-14 | -0.608 | 0.08181 | -0.045 | -7.435
-13.5 | -0.571 | 0.088 | -0.04 | -6.487
-13 | -0.547 | 0.07812 | -0.044 | -7.003
-12.5 | -0.593 | 0.02288 | -0.066 | -25.895
-12 | -0.566 | 0.0192 | -0.068 | -29.453
-11.5 | -0.535 | 0.01735 | -0.07 | -30.821
-11 | -0.424 | 0.07465 | -0.036 | -5.682
-10.5 | -0.464 | 0.01792 | -0.072 | -25.915
-10 | -0.594 | 0.01484 | -0.074 | -40.049
-9.5 | -0.659 | 0.01298 | -0.076 | -50.767
-9 | -0.65 | 0.01193 | -0.077 | -54.49
-8.5 | -0.618 | 0.0111 | -0.079 | -55.676
-8 | -0.574 | 0.01028 | -0.08 | -55.79
-7.5 | -0.521 | 0.00964 | -0.082 | -54.057
-7 | -0.463 | 0.00914 | -0.083 | -50.677
-6.5 | -0.401 | 0.00871 | -0.085 | -46.07
-6 | -0.337 | 0.00835 | -0.086 | -40.329
-5.5 | -0.27 | 0.008 | -0.088 | -33.776
-5 | -0.202 | 0.00771 | -0.089 | -26.22
-4.5 | -0.133 | 0.00749 | -0.09 | -17.752
-4 | -0.063 | 0.00725 | -0.092 | -8.675
-3.5 | 0.008 | 0.0067 | -0.093 | 1.154
-3 | 0.079 | 0.00631 | -0.095 | 12.584
-2.5 | 0.151 | 0.00607 | -0.097 | 24.916
-2 | 0.224 | 0.00558 | -0.098 | 40.088
-1.5 | 0.297 | 0.0057 | -0.1 | 52.013
-1 | 0.369 | 0.00558 | -0.101 | 66.162
-0.5 | 0.441 | 0.00545 | -0.102 | 80.862
0 | 0.513 | 0.00578 | -0.103 | 88.843
0.5 | 0.585 | 0.00612 | -0.105 | 95.681
1 | 0.658 | 0.00637 | -0.106 | 103.252
1.5 | 0.73 | 0.00686 | -0.107 | 106.353
2 | 0.801 | 0.00734 | -0.108 | 109.13
2.5 | 0.873 | 0.0078 | -0.11 | 111.903
3 | 0.941 | 0.0073 | -0.11 | 128.906
3.5 | 1.01 | 0.0087 | -0.111 | 116.081
4 | 1.067 | 0.00931 | -0.112 | 114.547
4.5 | 1.128 | 0.01079 | -0.113 | 104.521
5 | 1.188 | 0.0114 | -0.114 | 104.25
5.5 | 1.246 | 0.01206 | -0.115 | 103.359
6 | 1.3 | 0.01275 | -0.116 | 101.923
6.5 | 1.348 | 0.01345 | -0.116 | 100.239
7 | 1.39 | 0.01426 | -0.117 | 97.477
7.5 | 1.418 | 0.0152 | -0.118 | 93.28
8 | 1.427 | 0.01619 | -0.119 | 88.115
8.5 | 1.404 | 0.01732 | -0.12 | 81.046
9 | 1.308 | 0.01915 | -0.12 | 68.314
9.5 | 0.885 | 0.02186 | -0.121 | 40.487
10 | 0.918 | 0.02174 | -0.122 | 42.211
10.5 | 0.947 | 0.0243 | -0.122 | 38.979
11 | 0.974 | 0.02719 | -0.122 | 35.832
11.5 | 1.01 | 0.02574 | -0.124 | 39.247
12 | 1.039 | 0.02842 | -0.124 | 36.538
12.5 | 1.064 | 0.0323 | -0.124 | 32.946
13 | 1.088 | 0.0357 | -0.123 | 30.478

## 152. Re 20M Mach 0.50 (2)
BIGFOIL.COM POLAR EXPORT
NACA65-419
NACA65-419 |  |  |  | Cl Max: | 1.4915 | at alpha= | 13 | deg
XFOIL ncrit=9 |  |  |  | L/D Max: | 192.31 | at alpha= | 2.5 | deg
Re: | 20000000 |  |  | Cd Min: | 0.16318 | at alpha= | 18 | deg
Mach: | 0.5 |  |  | Cl=0 at alpha= | -3.1555 | deg
|  |  |  | @ Cl=0.1, Cd= | 0.0052425
|  |  |  | @ Cl=0.4, Cd= | 0.0036462
|  |  |  | @ Cl=0.6, Cd= | 0.0037551
alpha (deg) | Cl | Cd | Cm | Cl/Cd
-16.5 | -0.5944 | 0.10265 | -0.1189 | -5.7906
-16 | -0.6109 | 0.09186 | -0.1257 | -6.6503
-15.5 | -0.6295 | 0.08092 | -0.1328 | -7.7793
-15 | -0.651 | 0.07022 | -0.1397 | -9.2709
-14.5 | -0.6754 | 0.06006 | -0.1456 | -11.2454
-14 | -0.7075 | 0.05037 | -0.1501 | -14.0461
-13 | -0.7645 | 0.03494 | -0.152 | -21.8804
-12.5 | -0.7853 | 0.0291 | -0.1495 | -26.9863
-12 | -0.8019 | 0.02414 | -0.1452 | -33.2187
-11.5 | -0.8124 | 0.02011 | -0.1394 | -40.3978
-11 | -0.8102 | 0.01699 | -0.133 | -47.6869
-10.5 | -0.7899 | 0.01479 | -0.127 | -53.4077
-10 | -0.7607 | 0.01305 | -0.1213 | -58.2912
-9.5 | -0.7226 | 0.01169 | -0.1163 | -61.8135
-9 | -0.6808 | 0.01061 | -0.1115 | -64.1659
-8.5 | -0.6372 | 0.00967 | -0.107 | -65.8945
-8 | -0.5945 | 0.00885 | -0.1022 | -67.1751
-7.5 | -0.5682 | 0.00824 | -0.0945 | -68.9563
-7 | -0.5137 | 0.0078 | -0.0913 | -65.859
-6.5 | -0.4525 | 0.00743 | -0.0893 | -60.9017
-6 | -0.388 | 0.00714 | -0.0881 | -54.3417
-5.5 | -0.3219 | 0.00688 | -0.0875 | -46.7878
-5 | -0.2541 | 0.00661 | -0.0873 | -38.4418
-4.5 | -0.1852 | 0.00639 | -0.0875 | -28.9828
-4 | -0.1163 | 0.00619 | -0.0879 | -18.7884
-3.5 | -0.0474 | 0.00598 | -0.0885 | -7.9264
-3 | 0.0214 | 0.00564 | -0.0893 | 3.7943
-2.5 | 0.0908 | 0.00529 | -0.0904 | 17.1645
-2 | 0.1605 | 0.00493 | -0.0916 | 32.5558
-1.5 | 0.2307 | 0.00446 | -0.0932 | 51.7265
-1 | 0.3034 | 0.00381 | -0.0956 | 79.6325
-0.5 | 0.3775 | 0.00364 | -0.0976 | 103.7088
0 | 0.4502 | 0.00366 | -0.0992 | 123.0055
0.5 | 0.5236 | 0.00366 | -0.1009 | 143.0601
1 | 0.5954 | 0.00375 | -0.1023 | 158.7733
1.5 | 0.6679 | 0.00383 | -0.1036 | 174.3864
2 | 0.7383 | 0.00399 | -0.1045 | 185.0376
2.5 | 0.8077 | 0.0042 | -0.1051 | 192.3095
3 | 0.8459 | 0.00538 | -0.1001 | 157.2305
3.5 | 0.8888 | 0.00625 | -0.0958 | 142.208
4 | 0.9221 | 0.00704 | -0.0895 | 130.9801
5 | 0.9645 | 0.00895 | -0.0733 | 107.7654
5.5 | 0.991 | 0.01021 | -0.0669 | 97.0617
6 | 1.0145 | 0.01184 | -0.0607 | 85.6841
6.5 | 1.0504 | 0.01327 | -0.0565 | 79.156
7 | 1.0913 | 0.01464 | -0.053 | 74.5423
7.5 | 1.1319 | 0.01613 | -0.0495 | 70.1736
8 | 1.1707 | 0.01783 | -0.046 | 65.659
8.5 | 1.2099 | 0.01961 | -0.0425 | 61.6981
9 | 1.2476 | 0.0216 | -0.039 | 57.7593
9.5 | 1.2861 | 0.02368 | -0.0356 | 54.3117
10 | 1.3238 | 0.02594 | -0.0323 | 51.0332
10.5 | 1.3603 | 0.02842 | -0.0289 | 47.8642
11 | 1.3945 | 0.03117 | -0.0254 | 44.7385
11.5 | 1.4288 | 0.03411 | -0.0221 | 41.888
12 | 1.4603 | 0.03739 | -0.0186 | 39.0559
12.5 | 1.484 | 0.04139 | -0.0151 | 35.8541
13 | 1.4915 | 0.04676 | -0.0116 | 31.8969
13.5 | 1.4799 | 0.05393 | -0.0087 | 27.4411
14 | 1.4577 | 0.06254 | -0.0072 | 23.3083
14.5 | 1.4306 | 0.07225 | -0.0072 | 19.8007
15 | 1.402 | 0.08297 | -0.009 | 16.8977
15.5 | 1.3665 | 0.09533 | -0.013 | 14.3344
16 | 1.3331 | 0.10845 | -0.0188 | 12.2923
16.5 | 1.302 | 0.12202 | -0.026 | 10.6704
17 | 1.2741 | 0.13586 | -0.0345 | 9.378
17.5 | 1.2507 | 0.14963 | -0.0437 | 8.3586
18 | 1.2315 | 0.16318 | -0.0531 | 7.5469