## index
index | Re | Mach | Datasource
1 | 50000 | 0 | JavaFoil+Calcfoil stall+Eppler ext transition
2 | 50000 | 0 | XFOIL ncrit=9
3 | 50000 | 0.1 | JavaFoil+Calcfoil stall+Eppler ext transition
4 | 50000 | 0.1 | XFOIL ncrit=9
5 | 50000 | 0.25 | JavaFoil+Calcfoil stall+Eppler ext transition
6 | 50000 | 0.25 | XFOIL ncrit=9
7 | 50000 | 0.5 | JavaFoil+Calcfoil stall+Eppler ext transition
8 | 50000 | 0.5 | XFOIL ncrit=9
9 | 100000 | 0 | JavaFoil+Calcfoil stall+Eppler ext transition
10 | 100000 | 0 | XFOIL ncrit=9
11 | 100000 | 0.1 | JavaFoil+Calcfoil stall+Eppler ext transition
12 | 100000 | 0.1 | XFOIL ncrit=9
13 | 100000 | 0.25 | JavaFoil+Calcfoil stall+Eppler ext transition
14 | 100000 | 0.25 | XFOIL ncrit=9
15 | 100000 | 0.5 | JavaFoil+Calcfoil stall+Eppler ext transition
16 | 100000 | 0.5 | XFOIL ncrit=9
17 | 250000 | 0 | JavaFoil+Calcfoil stall+Eppler ext transition
18 | 250000 | 0 | XFOIL ncrit=9
19 | 250000 | 0.1 | JavaFoil+Calcfoil stall+Eppler ext transition
20 | 250000 | 0.1 | XFOIL ncrit=9
21 | 250000 | 0.25 | JavaFoil+Calcfoil stall+Eppler ext transition
22 | 250000 | 0.25 | XFOIL ncrit=9
23 | 250000 | 0.5 | JavaFoil+Calcfoil stall+Eppler ext transition
24 | 250000 | 0.5 | XFOIL ncrit=9
25 | 500000 | 0 | JavaFoil+Calcfoil stall+Eppler ext transition
26 | 500000 | 0 | XFOIL ncrit=9
27 | 500000 | 0.1 | JavaFoil+Calcfoil stall+Eppler ext transition
28 | 500000 | 0.1 | XFOIL ncrit=9
29 | 500000 | 0.25 | JavaFoil+Calcfoil stall+Eppler ext transition
30 | 500000 | 0.25 | XFOIL ncrit=9
31 | 500000 | 0.5 | JavaFoil+Calcfoil stall+Eppler ext transition
32 | 500000 | 0.5 | XFOIL ncrit=9
33 | 750000 | 0 | JavaFoil+Calcfoil stall+Eppler ext transition
34 | 750000 | 0 | XFOIL ncrit=9
35 | 750000 | 0.1 | JavaFoil+Calcfoil stall+Eppler ext transition
36 | 750000 | 0.1 | XFOIL ncrit=9
37 | 750000 | 0.25 | JavaFoil+Calcfoil stall+Eppler ext transition
38 | 750000 | 0.25 | XFOIL ncrit=9
39 | 750000 | 0.5 | JavaFoil+Calcfoil stall+Eppler ext transition
40 | 750000 | 0.5 | XFOIL ncrit=9
41 | 1000000 | 0 | JavaFoil+Calcfoil stall+Eppler ext transition
42 | 1000000 | 0 | XFOIL ncrit=9
43 | 1000000 | 0.1 | JavaFoil+Calcfoil stall+Eppler ext transition
44 | 1000000 | 0.1 | XFOIL ncrit=9
45 | 1000000 | 0.25 | JavaFoil+Calcfoil stall+Eppler ext transition
46 | 1000000 | 0.25 | XFOIL ncrit=9
47 | 1000000 | 0.5 | JavaFoil+Calcfoil stall+Eppler ext transition
48 | 1000000 | 0.5 | XFOIL ncrit=9
49 | 2000000 | 0 | JavaFoil+Calcfoil stall+Eppler ext transition
50 | 2000000 | 0 | XFOIL ncrit=9
51 | 2000000 | 0.1 | JavaFoil+Calcfoil stall+Eppler ext transition
52 | 2000000 | 0.1 | XFOIL ncrit=9
53 | 2000000 | 0.25 | JavaFoil+Calcfoil stall+Eppler ext transition
54 | 2000000 | 0.25 | XFOIL ncrit=9
55 | 2000000 | 0.5 | JavaFoil+Calcfoil stall+Eppler ext transition
56 | 2000000 | 0.5 | XFOIL ncrit=9
57 | 3000000 | 0 | JavaFoil+Calcfoil stall+Eppler ext transition
58 | 3000000 | 0 | XFOIL ncrit=9
59 | 3000000 | 0.1 | JavaFoil+Calcfoil stall+Eppler ext transition
60 | 3000000 | 0.1 | XFOIL ncrit=9
61 | 3000000 | 0.25 | JavaFoil+Calcfoil stall+Eppler ext transition
62 | 3000000 | 0.25 | XFOIL ncrit=9
63 | 3000000 | 0.5 | JavaFoil+Calcfoil stall+Eppler ext transition
64 | 3000000 | 0.5 | XFOIL ncrit=9
65 | 4000000 | 0 | JavaFoil+Calcfoil stall+Eppler ext transition
66 | 4000000 | 0 | XFOIL ncrit=9
67 | 4000000 | 0.1 | JavaFoil+Calcfoil stall+Eppler ext transition
68 | 4000000 | 0.1 | XFOIL ncrit=9
69 | 4000000 | 0.25 | JavaFoil+Calcfoil stall+Eppler ext transition
70 | 4000000 | 0.25 | XFOIL ncrit=9
71 | 4000000 | 0.5 | JavaFoil+Calcfoil stall+Eppler ext transition
72 | 4000000 | 0.5 | XFOIL ncrit=9
73 | 5000000 | 0 | JavaFoil+Calcfoil stall+Eppler ext transition
74 | 5000000 | 0 | XFOIL ncrit=9
75 | 5000000 | 0.1 | JavaFoil+Calcfoil stall+Eppler ext transition
76 | 5000000 | 0.1 | XFOIL ncrit=9
77 | 5000000 | 0.25 | JavaFoil+Calcfoil stall+Eppler ext transition
78 | 5000000 | 0.25 | XFOIL ncrit=9
79 | 5000000 | 0.5 | JavaFoil+Calcfoil stall+Eppler ext transition
80 | 5000000 | 0.5 | XFOIL ncrit=9
81 | 6000000 | 0 | JavaFoil+Calcfoil stall+Eppler ext transition
82 | 6000000 | 0 | XFOIL ncrit=9
83 | 6000000 | 0.1 | JavaFoil+Calcfoil stall+Eppler ext transition
84 | 6000000 | 0.1 | XFOIL ncrit=9
85 | 6000000 | 0.25 | JavaFoil+Calcfoil stall+Eppler ext transition
86 | 6000000 | 0.25 | XFOIL ncrit=9
87 | 6000000 | 0.5 | JavaFoil+Calcfoil stall+Eppler ext transition
88 | 6000000 | 0.5 | XFOIL ncrit=9
89 | 7000000 | 0 | JavaFoil+Calcfoil stall+Eppler ext transition
90 | 7000000 | 0 | XFOIL ncrit=9
91 | 7000000 | 0.1 | JavaFoil+Calcfoil stall+Eppler ext transition
92 | 7000000 | 0.1 | XFOIL ncrit=9
93 | 7000000 | 0.25 | JavaFoil+Calcfoil stall+Eppler ext transition
94 | 7000000 | 0.25 | XFOIL ncrit=9
95 | 7000000 | 0.5 | JavaFoil+Calcfoil stall+Eppler ext transition
96 | 7000000 | 0.5 | XFOIL ncrit=9
97 | 8000000 | 0 | JavaFoil+Calcfoil stall+Eppler ext transition
98 | 8000000 | 0 | XFOIL ncrit=9
99 | 8000000 | 0.1 | JavaFoil+Calcfoil stall+Eppler ext transition
100 | 8000000 | 0.1 | XFOIL ncrit=9
101 | 8000000 | 0.25 | JavaFoil+Calcfoil stall+Eppler ext transition
102 | 8000000 | 0.25 | XFOIL ncrit=9
103 | 8000000 | 0.5 | JavaFoil+Calcfoil stall+Eppler ext transition
104 | 8000000 | 0.5 | XFOIL ncrit=9
105 | 10000000 | 0 | JavaFoil+Calcfoil stall+Eppler ext transition
106 | 10000000 | 0 | XFOIL ncrit=9
107 | 10000000 | 0.1 | JavaFoil+Calcfoil stall+Eppler ext transition
108 | 10000000 | 0.1 | XFOIL ncrit=9
109 | 10000000 | 0.25 | JavaFoil+Calcfoil stall+Eppler ext transition
110 | 10000000 | 0.25 | XFOIL ncrit=9
111 | 10000000 | 0.5 | JavaFoil+Calcfoil stall+Eppler ext transition
112 | 10000000 | 0.5 | XFOIL ncrit=9
113 | 12000000 | 0 | JavaFoil+Calcfoil stall+Eppler ext transition
114 | 12000000 | 0 | XFOIL ncrit=9
115 | 12000000 | 0.1 | JavaFoil+Calcfoil stall+Eppler ext transition
116 | 12000000 | 0.1 | XFOIL ncrit=9
117 | 12000000 | 0.25 | JavaFoil+Calcfoil stall+Eppler ext transition
118 | 12000000 | 0.25 | XFOIL ncrit=9
119 | 12000000 | 0.5 | JavaFoil+Calcfoil stall+Eppler ext transition
120 | 12000000 | 0.5 | XFOIL ncrit=9
121 | 14000000 | 0 | JavaFoil+Calcfoil stall+Eppler ext transition
122 | 14000000 | 0 | XFOIL ncrit=9
123 | 14000000 | 0.1 | JavaFoil+Calcfoil stall+Eppler ext transition
124 | 14000000 | 0.1 | XFOIL ncrit=9
125 | 14000000 | 0.25 | JavaFoil+Calcfoil stall+Eppler ext transition
126 | 14000000 | 0.25 | XFOIL ncrit=9
127 | 14000000 | 0.5 | JavaFoil+Calcfoil stall+Eppler ext transition
128 | 14000000 | 0.5 | XFOIL ncrit=9
129 | 16000000 | 0 | JavaFoil+Calcfoil stall+Eppler ext transition
130 | 16000000 | 0 | XFOIL ncrit=9
131 | 16000000 | 0.1 | JavaFoil+Calcfoil stall+Eppler ext transition
132 | 16000000 | 0.1 | XFOIL ncrit=9
133 | 16000000 | 0.25 | JavaFoil+Calcfoil stall+Eppler ext transition
134 | 16000000 | 0.25 | XFOIL ncrit=9
135 | 16000000 | 0.5 | JavaFoil+Calcfoil stall+Eppler ext transition
136 | 16000000 | 0.5 | XFOIL ncrit=9
137 | 18000000 | 0 | JavaFoil+Calcfoil stall+Eppler ext transition
138 | 18000000 | 0 | XFOIL ncrit=9
139 | 18000000 | 0.1 | JavaFoil+Calcfoil stall+Eppler ext transition
140 | 18000000 | 0.1 | XFOIL ncrit=9
141 | 18000000 | 0.25 | JavaFoil+Calcfoil stall+Eppler ext transition
142 | 18000000 | 0.25 | XFOIL ncrit=9
143 | 18000000 | 0.5 | JavaFoil+Calcfoil stall+Eppler ext transition
144 | 18000000 | 0.5 | XFOIL ncrit=9
145 | 20000000 | 0 | JavaFoil+Calcfoil stall+Eppler ext transition
146 | 20000000 | 0 | XFOIL ncrit=9
147 | 20000000 | 0.1 | JavaFoil+Calcfoil stall+Eppler ext transition
148 | 20000000 | 0.1 | XFOIL ncrit=9
149 | 20000000 | 0.25 | JavaFoil+Calcfoil stall+Eppler ext transition
150 | 20000000 | 0.25 | XFOIL ncrit=9
151 | 20000000 | 0.5 | JavaFoil+Calcfoil stall+Eppler ext transition
152 | 20000000 | 0.5 | XFOIL ncrit=9

## 1. Re 50k Mach 0.00 (1)
BIGFOIL.COM POLAR EXPORT
e422
EPPLER 422 |  |  |  | Cl Max: | 2.03 | at alpha= | 15 | deg
JavaFoil+Calcfoil stall+Eppler ext transition |  |  |  | L/D Max: | 32.64 | at alpha= | 4 | deg
Re: | 50000 |  |  | Cd Min: | 0.02173 | at alpha= | -0.5 | deg
Mach: | 0 |  |  | Cl=0 at alpha= | -6.2841 | deg
|  |  |  | @ Cl=0.1, Cd= | 0.054646
|  |  |  | @ Cl=0.4, Cd= | 0.043255
|  |  |  | @ Cl=0.6, Cd= | 0.029721
alpha (deg) | Cl | Cd | Cm | Cl/Cd
-19.5 | -0.295 | 0.32731 | -0.044 | -0.901
-19 | -0.302 | 0.31988 | -0.044 | -0.944
-18.5 | -0.309 | 0.30022 | -0.043 | -1.03
-18 | -0.316 | 0.30867 | -0.043 | -1.023
-17.5 | -0.322 | 0.28684 | -0.043 | -1.123
-17 | -0.328 | 0.26765 | -0.043 | -1.225
-16.5 | -0.333 | 0.25584 | -0.042 | -1.302
-16 | -0.337 | 0.23901 | -0.042 | -1.412
-15.5 | -0.341 | 0.2312 | -0.042 | -1.474
-15 | -0.343 | 0.21438 | -0.042 | -1.599
-14.5 | -0.344 | 0.19943 | -0.042 | -1.723
-14 | -0.343 | 0.18387 | -0.041 | -1.864
-13.5 | -0.34 | 0.16947 | -0.042 | -2.007
-13 | -0.335 | 0.16193 | -0.042 | -2.072
-12.5 | -0.329 | 0.14845 | -0.041 | -2.213
-12 | -0.319 | 0.14147 | -0.042 | -2.256
-11.5 | -0.307 | 0.12995 | -0.042 | -2.362
-11 | -0.292 | 0.11971 | -0.041 | -2.439
-10.5 | -0.274 | 0.11404 | -0.041 | -2.402
-10 | -0.253 | 0.1046 | -0.041 | -2.417
-9.5 | -0.229 | 0.0959 | -0.041 | -2.383
-9 | -0.201 | 0.09139 | -0.041 | -2.199
-8.5 | -0.17 | 0.08393 | -0.041 | -2.029
-8 | -0.137 | 0.07851 | -0.041 | -1.74
-7.5 | -0.1 | 0.07399 | -0.041 | -1.352
-7 | -0.061 | 0.0689 | -0.041 | -0.882
-6.5 | -0.019 | 0.06483 | -0.04 | -0.294
-6 | 0.025 | 0.06045 | -0.04 | 0.409
-5.5 | 0.07 | 0.05665 | -0.04 | 1.241
-5 | 0.117 | 0.05351 | -0.04 | 2.195
-4.5 | 0.166 | 0.051 | -0.04 | 3.25
-4 | 0.215 | 0.04868 | -0.04 | 4.417
-3.5 | 0.265 | 0.04665 | -0.041 | 5.678
-3 | 0.315 | 0.04525 | -0.042 | 6.965
-2.5 | 0.366 | 0.04386 | -0.042 | 8.336
-2 | 0.416 | 0.04297 | -0.048 | 9.692
-1.5 | 0.489 | 0.0358 | -0.085 | 13.656
-1 | 0.546 | 0.03387 | -0.087 | 16.135
-0.5 | 0.704 | 0.02173 | -0.114 | 32.405
0 | 0.708 | 0.0255 | -0.113 | 27.782
0.5 | 0.758 | 0.02656 | -0.111 | 28.558
1 | 0.809 | 0.02758 | -0.111 | 29.348
1.5 | 0.86 | 0.02861 | -0.11 | 30.073
2 | 0.912 | 0.02962 | -0.109 | 30.802
2.5 | 0.964 | 0.03068 | -0.109 | 31.404
3 | 1.015 | 0.03136 | -0.109 | 32.363
3.5 | 1.065 | 0.03274 | -0.108 | 32.54
4 | 1.116 | 0.03418 | -0.108 | 32.64
4.5 | 1.166 | 0.03574 | -0.107 | 32.612
5 | 1.216 | 0.03739 | -0.107 | 32.51
5.5 | 1.265 | 0.03917 | -0.107 | 32.291
6 | 1.314 | 0.04108 | -0.106 | 31.988
6.5 | 1.365 | 0.04291 | -0.106 | 31.805
7 | 1.415 | 0.04489 | -0.106 | 31.515
7.5 | 1.464 | 0.04702 | -0.106 | 31.133
8 | 1.512 | 0.04932 | -0.106 | 30.667
8.5 | 1.56 | 0.05179 | -0.106 | 30.118
9 | 1.606 | 0.05444 | -0.106 | 29.508
9.5 | 1.652 | 0.05727 | -0.106 | 28.838
10 | 1.696 | 0.06029 | -0.105 | 28.125
10.5 | 1.741 | 0.06318 | -0.106 | 27.558
11 | 1.785 | 0.06628 | -0.106 | 26.929
11.5 | 1.826 | 0.06966 | -0.106 | 26.206
12 | 1.865 | 0.07329 | -0.106 | 25.442
12.5 | 1.904 | 0.07674 | -0.106 | 24.811
13 | 1.949 | 0.07927 | -0.107 | 24.586
13.5 | 1.996 | 0.08235 | -0.109 | 24.235
14 | 2.019 | 0.08742 | -0.109 | 23.092
14.5 | 2.028 | 0.09317 | -0.109 | 21.765
15 | 2.03 | 0.09954 | -0.109 | 20.391
15.5 | 2.024 | 0.10616 | -0.109 | 19.071
16 | 2.012 | 0.11311 | -0.109 | 17.79
16.5 | 1.992 | 0.12074 | -0.108 | 16.502
17 | 1.967 | 0.12891 | -0.108 | 15.255
17.5 | 1.932 | 0.13749 | -0.107 | 14.05
18 | 1.896 | 0.14573 | -0.107 | 13.011
18.5 | 1.85 | 0.15567 | -0.107 | 11.882
19 | 1.801 | 0.16479 | -0.106 | 10.927
19.5 | 1.734 | 0.18223 | -0.103 | 9.517
20 | 1.58 | 0.23573 | -0.072 | 6.704

## 2. Re 50k Mach 0.00 (2)
BIGFOIL.COM POLAR EXPORT
e422
EPPLER 422 |  |  |  | Cl Max: | 1.0858 | at alpha= | 20 | deg
XFOIL ncrit=9 |  |  |  | L/D Max: | 5.2267 | at alpha= | 9 | deg
Re: | 50000 |  |  | Cd Min: | 0.25298 | at alpha= | 20 | deg
Mach: | 0 |  |  | Cl=0 at alpha= | -2.9091 | deg
|  |  |  | @ Cl=0.1, Cd= | 0.069519
|  |  |  | @ Cl=0.4, Cd= | 0.088769
|  |  |  | @ Cl=0.6, Cd= | 0.11655
alpha (deg) | Cl | Cd | Cm | Cl/Cd
-19.5 | -0.3744 | 0.22372 | -0.0101 | -1.6735
-19 | -0.3563 | 0.21835 | -0.0128 | -1.6318
-18.5 | -0.341 | 0.21425 | -0.016 | -1.5916
-18 | -0.3329 | 0.21395 | -0.0201 | -1.556
-17.5 | -0.3075 | 0.2033 | -0.0212 | -1.5125
-17 | -0.2898 | 0.19776 | -0.0233 | -1.4654
-16.5 | -0.2766 | 0.194 | -0.0262 | -1.4258
-15.5 | -0.2443 | 0.18252 | -0.0301 | -1.3385
-15 | -0.2288 | 0.17737 | -0.0318 | -1.29
-14.5 | -0.2233 | 0.17551 | -0.0347 | -1.2723
-14 | -0.2071 | 0.16859 | -0.0359 | -1.2284
-13.5 | -0.1886 | 0.16215 | -0.0364 | -1.1631
-13 | -0.1865 | 0.16034 | -0.0385 | -1.1632
-12.5 | -0.1729 | 0.15375 | -0.0391 | -1.1246
-12 | -0.1568 | 0.14774 | -0.039 | -1.0613
-11.5 | -0.1597 | 0.14612 | -0.0402 | -1.0929
-11 | -0.1555 | 0.14118 | -0.04 | -1.1014
-10.5 | -0.146 | 0.13575 | -0.0376 | -1.0755
-10 | -0.2106 | 0.14183 | -0.0254 | -1.4849
-9.5 | -0.1888 | 0.13933 | -0.0387 | -1.3551
-9 | -0.1138 | 0.12581 | -0.0504 | -0.90454
-8.5 | -0.1019 | 0.12524 | -0.0657 | -0.81364
-8 | -0.0164 | 0.11065 | -0.0752 | -0.14822
-7.5 | 0.0375 | 0.10164 | -0.0836 | 0.36895
-7 | 0.062 | 0.0966 | -0.0903 | 0.64182
-6.5 | 0.0774 | 0.09343 | -0.0941 | 0.82843
-6 | 0.1111 | 0.08673 | -0.0954 | 1.281
-5.5 | 0.0954 | 0.08658 | -0.0972 | 1.1019
-5 | 0.1039 | 0.08345 | -0.0937 | 1.2451
-4.5 | 0.0896 | 0.0822 | -0.0887 | 1.09
-4 | 0.0476 | 0.08473 | -0.0824 | 0.56178
-3.5 | 0.0075 | 0.08572 | -0.0752 | 0.087494
-3 | -0.007 | 0.08575 | -0.073 | -0.081633
-2 | 0.07 | 0.0723 | -0.0965 | 0.96819
-1.5 | 0.1097 | 0.06862 | -0.1015 | 1.5987
-1 | 0.1493 | 0.06666 | -0.1042 | 2.2397
-0.5 | 0.1695 | 0.06771 | -0.1042 | 2.5033
1.5 | 0.1748 | 0.07632 | -0.0958 | 2.2904
2 | 0.2199 | 0.07831 | -0.0966 | 2.8081
2.5 | 0.2663 | 0.0808 | -0.0981 | 3.2958
3 | 0.3125 | 0.08368 | -0.0997 | 3.7345
3.5 | 0.358 | 0.08664 | -0.1013 | 4.132
4 | 0.4022 | 0.08888 | -0.1027 | 4.5252
4.5 | 0.4501 | 0.09396 | -0.1044 | 4.7903
5 | 0.4963 | 0.09914 | -0.1056 | 5.0061
5.5 | 0.5222 | 0.10269 | -0.1045 | 5.0852
6 | 0.5439 | 0.10619 | -0.1034 | 5.122
6.5 | 0.5664 | 0.11006 | -0.1025 | 5.1463
7 | 0.5878 | 0.11418 | -0.1017 | 5.148
7.5 | 0.6106 | 0.11861 | -0.1013 | 5.148
8 | 0.6354 | 0.12348 | -0.1012 | 5.1458
8.5 | 0.6789 | 0.1303 | -0.1025 | 5.2103
9 | 0.7068 | 0.13523 | -0.1025 | 5.2267
9.5 | 0.7183 | 0.13888 | -0.1018 | 5.1721
10 | 0.7319 | 0.14313 | -0.1016 | 5.1135
10.5 | 0.7475 | 0.14788 | -0.1018 | 5.0548
11 | 0.7677 | 0.15318 | -0.1023 | 5.0118
11.5 | 0.8141 | 0.16182 | -0.1039 | 5.0309
12 | 0.8273 | 0.16564 | -0.1041 | 4.9946
12.5 | 0.8332 | 0.16916 | -0.1048 | 4.9255
13 | 0.8455 | 0.17392 | -0.1059 | 4.8614
13.5 | 0.8643 | 0.17962 | -0.1072 | 4.8118
14 | 0.9083 | 0.18926 | -0.1086 | 4.7992
14.5 | 0.9114 | 0.19147 | -0.1099 | 4.76
15 | 0.9184 | 0.19551 | -0.112 | 4.6975
15.5 | 0.9339 | 0.20101 | -0.114 | 4.646
16 | 0.966 | 0.20956 | -0.1154 | 4.6097
17 | 0.9864 | 0.21749 | -0.1203 | 4.5354
17.5 | 1.0003 | 0.22306 | -0.123 | 4.4844
18 | 1.0265 | 0.23101 | -0.1249 | 4.4435
18.5 | 1.0454 | 0.23668 | -0.1271 | 4.4169
19 | 1.0498 | 0.23977 | -0.1309 | 4.3784
19.5 | 1.0631 | 0.24528 | -0.134 | 4.3342
20 | 1.0858 | 0.25298 | -0.1362 | 4.292

## 3. Re 50k Mach 0.10 (1)
BIGFOIL.COM POLAR EXPORT
e422
EPPLER 422 |  |  |  | Cl Max: | 2.029 | at alpha= | 14.5 | deg
JavaFoil+Calcfoil stall+Eppler ext transition |  |  |  | L/D Max: | 32.516 | at alpha= | 4 | deg
Re: | 50000 |  |  | Cd Min: | 0.02182 | at alpha= | -0.5 | deg
Mach: | 0.1 |  |  | Cl=0 at alpha= | -6.2841 | deg
|  |  |  | @ Cl=0.1, Cd= | 0.05506
|  |  |  | @ Cl=0.4, Cd= | 0.043334
|  |  |  | @ Cl=0.6, Cd= | 0.030136
alpha (deg) | Cl | Cd | Cm | Cl/Cd
-19 | -0.26 | 0.33173 | -0.044 | -0.783
-18.5 | -0.268 | 0.31018 | -0.044 | -0.865
-18 | -0.277 | 0.29034 | -0.043 | -0.954
-17.5 | -0.285 | 0.28389 | -0.043 | -1.004
-17 | -0.293 | 0.29388 | -0.043 | -0.997
-16.5 | -0.3 | 0.27077 | -0.043 | -1.108
-16 | -0.307 | 0.2613 | -0.043 | -1.174
-15.5 | -0.312 | 0.24368 | -0.043 | -1.281
-15 | -0.317 | 0.22548 | -0.043 | -1.405
-14.5 | -0.32 | 0.20869 | -0.042 | -1.533
-14 | -0.321 | 0.19413 | -0.042 | -1.656
-13.5 | -0.321 | 0.17788 | -0.042 | -1.806
-13 | -0.319 | 0.16441 | -0.042 | -1.94
-12.5 | -0.314 | 0.15688 | -0.042 | -2.003
-12 | -0.307 | 0.14305 | -0.042 | -2.147
-11.5 | -0.297 | 0.13129 | -0.042 | -2.262
-11 | -0.284 | 0.12553 | -0.042 | -2.262
-10.5 | -0.268 | 0.11521 | -0.042 | -2.324
-10 | -0.248 | 0.10523 | -0.041 | -2.358
-9.5 | -0.225 | 0.10019 | -0.042 | -2.247
-9 | -0.199 | 0.09205 | -0.041 | -2.158
-8.5 | -0.169 | 0.08488 | -0.041 | -1.989
-8 | -0.136 | 0.07938 | -0.041 | -1.711
-7.5 | -0.1 | 0.07471 | -0.041 | -1.334
-7 | -0.061 | 0.06949 | -0.041 | -0.873
-6.5 | -0.019 | 0.06537 | -0.041 | -0.292
-6 | 0.025 | 0.06045 | -0.041 | 0.409
-5.5 | 0.07 | 0.05691 | -0.04 | 1.238
-5 | 0.118 | 0.05395 | -0.04 | 2.183
-4.5 | 0.166 | 0.05134 | -0.04 | 3.24
-4 | 0.216 | 0.04903 | -0.041 | 4.402
-3.5 | 0.266 | 0.04694 | -0.041 | 5.667
-3 | 0.317 | 0.04528 | -0.041 | 6.991
-2.5 | 0.367 | 0.04402 | -0.042 | 8.346
-2 | 0.418 | 0.04296 | -0.047 | 9.741
-1.5 | 0.491 | 0.03598 | -0.085 | 13.642
-1 | 0.548 | 0.03414 | -0.087 | 16.065
-0.5 | 0.708 | 0.02182 | -0.114 | 32.436
0 | 0.711 | 0.02574 | -0.113 | 27.608
0.5 | 0.761 | 0.02681 | -0.112 | 28.38
1 | 0.812 | 0.02783 | -0.111 | 29.179
1.5 | 0.864 | 0.02879 | -0.11 | 30.012
2 | 0.916 | 0.02982 | -0.11 | 30.719
2.5 | 0.968 | 0.0309 | -0.109 | 31.314
3 | 1.019 | 0.03161 | -0.109 | 32.236
3.5 | 1.07 | 0.03303 | -0.108 | 32.386
4 | 1.12 | 0.03446 | -0.108 | 32.516
4.5 | 1.171 | 0.03603 | -0.108 | 32.488
5 | 1.221 | 0.03773 | -0.107 | 32.353
5.5 | 1.27 | 0.03951 | -0.107 | 32.153
6 | 1.32 | 0.04142 | -0.107 | 31.861
6.5 | 1.371 | 0.04327 | -0.107 | 31.682
7 | 1.421 | 0.04528 | -0.107 | 31.383
7.5 | 1.47 | 0.04746 | -0.107 | 30.977
8 | 1.519 | 0.04979 | -0.106 | 30.506
8.5 | 1.566 | 0.0523 | -0.106 | 29.95
9 | 1.613 | 0.05502 | -0.106 | 29.311
9.5 | 1.658 | 0.05788 | -0.106 | 28.651
10 | 1.703 | 0.06089 | -0.106 | 27.963
10.5 | 1.748 | 0.06387 | -0.106 | 27.369
11 | 1.792 | 0.06705 | -0.106 | 26.719
11.5 | 1.832 | 0.07046 | -0.106 | 26.003
12 | 1.871 | 0.07414 | -0.106 | 25.235
12.5 | 1.911 | 0.07755 | -0.107 | 24.647
13 | 1.958 | 0.07996 | -0.108 | 24.486
13.5 | 2.001 | 0.08372 | -0.11 | 23.897
14 | 2.022 | 0.089 | -0.11 | 22.716
14.5 | 2.029 | 0.09505 | -0.11 | 21.345
15 | 2.028 | 0.10157 | -0.11 | 19.966
15.5 | 2.02 | 0.10845 | -0.109 | 18.624
16 | 2.004 | 0.11566 | -0.109 | 17.328
16.5 | 1.98 | 0.12353 | -0.109 | 16.03
17 | 1.949 | 0.13207 | -0.108 | 14.761
17.5 | 1.909 | 0.14162 | -0.107 | 13.48
18 | 1.868 | 0.15012 | -0.107 | 12.443
18.5 | 1.818 | 0.15908 | -0.107 | 11.429
19 | 1.757 | 0.17165 | -0.106 | 10.238
19.5 | 1.634 | 0.21165 | -0.092 | 7.72

## 4. Re 50k Mach 0.10 (2)
BIGFOIL.COM POLAR EXPORT
e422
EPPLER 422 |  |  |  | Cl Max: | 1.088 | at alpha= | 20 | deg
XFOIL ncrit=9 |  |  |  | L/D Max: | 5.2149 | at alpha= | 9 | deg
Re: | 50000 |  |  | Cd Min: | 0.25368 | at alpha= | 20 | deg
Mach: | 0.1 |  |  | Cl=0 at alpha= | -2.9436 | deg
|  |  |  | @ Cl=0.1, Cd= | 0.090364
|  |  |  | @ Cl=0.4, Cd= | 0.090336
|  |  |  | @ Cl=0.6, Cd= | 0.11684
alpha (deg) | Cl | Cd | Cm | Cl/Cd
-19.5 | -0.3745 | 0.22415 | -0.0101 | -1.6708
-19 | -0.3565 | 0.21889 | -0.0129 | -1.6287
-18.5 | -0.3414 | 0.21504 | -0.0162 | -1.5876
-17.5 | -0.3068 | 0.2036 | -0.0212 | -1.5069
-17 | -0.2893 | 0.1982 | -0.0235 | -1.4596
-16.5 | -0.2767 | 0.19478 | -0.0265 | -1.4206
-16 | -0.2693 | 0.19282 | -0.0297 | -1.3966
-15.5 | -0.243 | 0.18279 | -0.0302 | -1.3294
-15 | -0.2278 | 0.17779 | -0.0321 | -1.2813
-14.5 | -0.2236 | 0.17645 | -0.035 | -1.2672
-14 | -0.2043 | 0.16847 | -0.0359 | -1.2127
-13.5 | -0.1871 | 0.1625 | -0.0366 | -1.1514
-13 | -0.1868 | 0.16128 | -0.0389 | -1.1582
-12.5 | -0.1696 | 0.15365 | -0.0392 | -1.1038
-12 | -0.1552 | 0.1481 | -0.0392 | -1.0479
-11.5 | -0.1601 | 0.14703 | -0.0405 | -1.0889
-11 | -0.1515 | 0.14098 | -0.04 | -1.0746
-10.5 | -0.1461 | 0.13639 | -0.0374 | -1.0712
-10 | -0.2171 | 0.14352 | -0.0244 | -1.5127
-9.5 | -0.1859 | 0.14035 | -0.0412 | -1.3245
-9 | -0.1063 | 0.12569 | -0.052 | -0.84573
-8.5 | -0.0723 | 0.12012 | -0.0658 | -0.6019
-8 | -0.0153 | 0.11138 | -0.0759 | -0.13737
-7.5 | 0.0428 | 0.1018 | -0.0847 | 0.42043
-7 | 0.0754 | 0.09578 | -0.0917 | 0.78722
-6.5 | 0.0796 | 0.09418 | -0.0959 | 0.84519
-6 | 0.1206 | 0.08651 | -0.0968 | 1.3941
-5.5 | 0.071 | 0.091 | -0.0958 | 0.78022
-5 | 0.1063 | 0.08425 | -0.0956 | 1.2617
-4.5 | 0.098 | 0.08209 | -0.0894 | 1.1938
-4 | 0.0491 | 0.0855 | -0.0834 | 0.57427
-3.5 | -0.006 | 0.08831 | -0.0754 | -0.067942
-3 | -0.0031 | 0.0859 | -0.0731 | -0.036088
-2 | 0.0519 | 0.07501 | -0.0929 | 0.69191
-1.5 | 0.0999 | 0.07012 | -0.1003 | 1.4247
1.5 | 0.1759 | 0.07687 | -0.0965 | 2.2883
2 | 0.2195 | 0.07872 | -0.097 | 2.7884
2.5 | 0.2661 | 0.08122 | -0.0985 | 3.2763
3 | 0.3119 | 0.08407 | -0.1 | 3.71
3.5 | 0.3569 | 0.087 | -0.1015 | 4.1023
4.5 | 0.4405 | 0.09347 | -0.1036 | 4.7127
6 | 0.5463 | 0.10688 | -0.1039 | 5.1113
6.5 | 0.5685 | 0.11069 | -0.1029 | 5.136
7 | 0.5894 | 0.11474 | -0.1021 | 5.1368
7.5 | 0.6115 | 0.11912 | -0.1016 | 5.1335
8 | 0.635 | 0.12387 | -0.1014 | 5.1263
8.5 | 0.6665 | 0.12954 | -0.1019 | 5.1451
9 | 0.7109 | 0.13632 | -0.1031 | 5.2149
9.5 | 0.7215 | 0.13976 | -0.1023 | 5.1624
10 | 0.7345 | 0.14387 | -0.102 | 5.1053
10.5 | 0.7492 | 0.1485 | -0.1022 | 5.0451
11 | 0.7682 | 0.15367 | -0.1027 | 4.999
11.5 | 0.8037 | 0.16103 | -0.1039 | 4.991
12.5 | 0.8366 | 0.17005 | -0.1053 | 4.9197
13 | 0.8478 | 0.17462 | -0.1064 | 4.8551
13.5 | 0.8652 | 0.18013 | -0.1078 | 4.8032
14 | 0.9032 | 0.1889 | -0.1091 | 4.7814
14.5 | 0.9159 | 0.19269 | -0.1105 | 4.7532
15 | 0.9215 | 0.19635 | -0.1125 | 4.6931
15.5 | 0.936 | 0.20171 | -0.1146 | 4.6403
16 | 0.9645 | 0.20961 | -0.1163 | 4.6014
16.5 | 0.9843 | 0.21506 | -0.1181 | 4.5769
17 | 0.9901 | 0.21846 | -0.121 | 4.5322
17.5 | 1.0031 | 0.22388 | -0.1238 | 4.4805
18 | 1.0275 | 0.23147 | -0.1258 | 4.439
18.5 | 1.0509 | 0.2384 | -0.1278 | 4.4081
19 | 1.0539 | 0.24088 | -0.1316 | 4.3752
19.5 | 1.0666 | 0.24628 | -0.1349 | 4.3308
20 | 1.088 | 0.25368 | -0.1373 | 4.2889

## 5. Re 50k Mach 0.25 (1)
BIGFOIL.COM POLAR EXPORT
e422
EPPLER 422 |  |  |  | Cl Max: | 2.031 | at alpha= | 14 | deg
JavaFoil+Calcfoil stall+Eppler ext transition |  |  |  | L/D Max: | 32.757 | at alpha= | -0.5 | deg
Re: | 50000 |  |  | Cd Min: | 0.02219 | at alpha= | -0.5 | deg
Mach: | 0.25 |  |  | Cl=0 at alpha= | -6.2841 | deg
|  |  |  | @ Cl=0.1, Cd= | 0.057542
|  |  |  | @ Cl=0.4, Cd= | 0.044052
|  |  |  | @ Cl=0.6, Cd= | 0.032182
alpha (deg) | Cl | Cd | Cm | Cl/Cd
-16 | -0.057 | 0.32989 | -0.046 | -0.173
-15.5 | -0.054 | 0.31154 | -0.046 | -0.174
-15 | -0.051 | 0.27441 | -0.046 | -0.187
-14.5 | -0.048 | 0.25639 | -0.045 | -0.189
-14 | -0.1 | 0.23234 | -0.045 | -0.431
-13.5 | -0.137 | 0.26347 | -0.045 | -0.519
-13 | -0.163 | 0.22942 | -0.044 | -0.709
-12.5 | -0.183 | 0.20875 | -0.044 | -0.875
-12 | -0.198 | 0.1831 | -0.044 | -1.079
-11.5 | -0.208 | 0.16616 | -0.044 | -1.249
-11 | -0.212 | 0.15221 | -0.044 | -1.396
-10.5 | -0.212 | 0.13893 | -0.043 | -1.527
-10 | -0.206 | 0.12537 | -0.043 | -1.645
-9.5 | -0.195 | 0.11415 | -0.043 | -1.707
-9 | -0.178 | 0.10409 | -0.043 | -1.709
-8.5 | -0.156 | 0.09465 | -0.043 | -1.644
-8 | -0.128 | 0.08698 | -0.042 | -1.472
-7.5 | -0.096 | 0.0797 | -0.042 | -1.202
-7 | -0.059 | 0.07441 | -0.042 | -0.796
-6.5 | -0.019 | 0.06933 | -0.042 | -0.272
-6 | 0.025 | 0.06443 | -0.042 | 0.383
-5.5 | 0.071 | 0.05965 | -0.042 | 1.189
-5 | 0.119 | 0.05616 | -0.042 | 2.123
-4.5 | 0.169 | 0.0531 | -0.042 | 3.186
-4 | 0.22 | 0.05003 | -0.041 | 4.402
-3.5 | 0.272 | 0.04775 | -0.042 | 5.697
-3 | 0.324 | 0.04614 | -0.043 | 7.03
-2.5 | 0.377 | 0.04464 | -0.043 | 8.441
-2 | 0.429 | 0.04331 | -0.046 | 9.914
-1.5 | 0.503 | 0.03679 | -0.085 | 13.671
-1 | 0.561 | 0.03525 | -0.086 | 15.906
-0.5 | 0.727 | 0.02219 | -0.116 | 32.757
0 | 0.724 | 0.02685 | -0.115 | 26.965
0.5 | 0.776 | 0.02793 | -0.114 | 27.795
1 | 0.831 | 0.02885 | -0.113 | 28.803
1.5 | 0.884 | 0.0299 | -0.113 | 29.566
2 | 0.938 | 0.03095 | -0.112 | 30.286
2.5 | 0.99 | 0.03217 | -0.112 | 30.773
3 | 1.042 | 0.03296 | -0.111 | 31.616
3.5 | 1.095 | 0.03442 | -0.111 | 31.798
4 | 1.146 | 0.03598 | -0.11 | 31.862
4.5 | 1.198 | 0.03767 | -0.11 | 31.791
5 | 1.249 | 0.03949 | -0.11 | 31.625
5.5 | 1.3 | 0.04139 | -0.109 | 31.408
6 | 1.352 | 0.04332 | -0.109 | 31.198
6.5 | 1.404 | 0.04537 | -0.109 | 30.938
7 | 1.455 | 0.04756 | -0.109 | 30.585
7.5 | 1.505 | 0.04995 | -0.109 | 30.121
8 | 1.554 | 0.05251 | -0.109 | 29.587
8.5 | 1.601 | 0.05529 | -0.109 | 28.963
9 | 1.648 | 0.05824 | -0.109 | 28.302
9.5 | 1.694 | 0.06137 | -0.108 | 27.6
10 | 1.74 | 0.06451 | -0.108 | 26.976
10.5 | 1.785 | 0.06786 | -0.109 | 26.304
11 | 1.827 | 0.07147 | -0.109 | 25.567
11.5 | 1.866 | 0.07537 | -0.109 | 24.762
12 | 1.905 | 0.07947 | -0.109 | 23.968
12.5 | 1.948 | 0.08271 | -0.11 | 23.554
13 | 1.993 | 0.08641 | -0.112 | 23.066
13.5 | 2.023 | 0.09243 | -0.112 | 21.882
14 | 2.031 | 0.09915 | -0.112 | 20.486
14.5 | 2.023 | 0.10652 | -0.112 | 18.994
15 | 2.004 | 0.11456 | -0.112 | 17.491
15.5 | 1.972 | 0.1231 | -0.111 | 16.019
16 | 1.927 | 0.13261 | -0.111 | 14.533
16.5 | 1.871 | 0.14322 | -0.11 | 13.062
17 | 1.807 | 0.15381 | -0.11 | 11.746
17.5 | 1.724 | 0.16558 | -0.109 | 10.412
18 | 1.612 | 0.18718 | -0.105 | 8.612
18.5 | 1.412 | 0.22831 | -0.041 | 6.186
19 | 1.314 | 0.24522 | -0.025 | 5.357

## 6. Re 50k Mach 0.25 (2)
BIGFOIL.COM POLAR EXPORT
e422
EPPLER 422 |  |  |  | Cl Max: | 1.1051 | at alpha= | 20 | deg
XFOIL ncrit=9 |  |  |  | L/D Max: | 5.0896 | at alpha= | 9.5 | deg
Re: | 50000 |  |  | Cd Min: | 0.25868 | at alpha= | 20 | deg
Mach: | 0.25 |  |  | Cl=0 at alpha= | -1.9731 | deg
|  |  |  | @ Cl=0.1, Cd= | 0.097892
|  |  |  | @ Cl=0.4, Cd= | 0.092418
|  |  |  | @ Cl=0.6, Cd= | 0.11804
alpha (deg) | Cl | Cd | Cm | Cl/Cd
-20 | -0.3957 | 0.23312 | -0.0074 | -1.6974
-19.5 | -0.3758 | 0.22702 | -0.0101 | -1.6554
-19 | -0.3582 | 0.22226 | -0.0133 | -1.6116
-18.5 | -0.3458 | 0.22047 | -0.0174 | -1.5685
-18 | -0.3246 | 0.21233 | -0.0196 | -1.5288
-17.5 | -0.3043 | 0.20577 | -0.0217 | -1.4788
-17 | -0.2877 | 0.20101 | -0.0244 | -1.4313
-16.5 | -0.2794 | 0.20003 | -0.0281 | -1.3968
-16 | -0.2561 | 0.19074 | -0.0295 | -1.3427
-15.5 | -0.2372 | 0.18465 | -0.0311 | -1.2846
-15 | -0.2245 | 0.1808 | -0.0336 | -1.2417
-14 | -0.1933 | 0.1693 | -0.0366 | -1.1418
-13.5 | -0.181 | 0.16496 | -0.0381 | -1.0972
-13 | -0.1903 | 0.16692 | -0.0409 | -1.1401
-12.5 | -0.1566 | 0.15452 | -0.0399 | -1.0135
-12 | -0.1482 | 0.15055 | -0.0405 | -0.98439
-11.5 | -0.164 | 0.15238 | -0.0421 | -1.0763
-11 | -0.1391 | 0.14211 | -0.0399 | -0.97882
-10.5 | -0.175 | 0.14411 | -0.0316 | -1.2144
-10 | -0.1756 | 0.14321 | -0.0354 | -1.2262
-9.5 | -0.1195 | 0.13364 | -0.0498 | -0.89419
-9 | -0.0729 | 0.1268 | -0.0625 | -0.57492
-8.5 | -0.0086 | 0.11567 | -0.0736 | -0.074349
-8 | 0.0329 | 0.10939 | -0.0865 | 0.30076
-7.5 | 0.0642 | 0.1043 | -0.0923 | 0.61553
-7 | 0.1132 | 0.09553 | -0.0967 | 1.185
-6.5 | 0.0874 | 0.0977 | -0.0985 | 0.89458
-6 | 0.1367 | 0.08874 | -0.0986 | 1.5405
-5.5 | 0.0971 | 0.09123 | -0.0968 | 1.0643
-5 | 0.108 | 0.08713 | -0.091 | 1.2395
-4.5 | 0.0469 | 0.09215 | -0.0864 | 0.50895
-4 | 0.0545 | 0.08785 | -0.08 | 0.62038
-3.5 | -0.009 | 0.09241 | -0.0741 | -0.097392
-3 | -0.0296 | 0.09052 | -0.0654 | -0.327
-2.5 | -0.0578 | 0.09149 | -0.0633 | -0.63176
-1.5 | 0.0519 | 0.07757 | -0.0935 | 0.66907
-1 | 0.0056 | 0.08453 | -0.0764 | 0.066249
1.5 | 0.1787 | 0.07997 | -0.0997 | 2.2346
2.5 | 0.2671 | 0.08377 | -0.1009 | 3.1885
3 | 0.3134 | 0.08655 | -0.1023 | 3.621
3.5 | 0.3562 | 0.08943 | -0.1034 | 3.983
4 | 0.3957 | 0.0921 | -0.104 | 4.2964
4.5 | 0.434 | 0.09493 | -0.1046 | 4.5718
5 | 0.4676 | 0.09924 | -0.1046 | 4.7118
5.5 | 0.5016 | 0.10387 | -0.1046 | 4.8291
6 | 0.5572 | 0.11083 | -0.1068 | 5.0275
6.5 | 0.5822 | 0.11468 | -0.106 | 5.0767
7 | 0.6015 | 0.11832 | -0.1048 | 5.0837
7.5 | 0.6202 | 0.12226 | -0.1039 | 5.0728
8 | 0.6402 | 0.12662 | -0.1034 | 5.0561
8.5 | 0.6614 | 0.13138 | -0.1033 | 5.0343
9 | 0.6868 | 0.13665 | -0.1035 | 5.026
9.5 | 0.7385 | 0.1451 | -0.1053 | 5.0896
10.5 | 0.7622 | 0.15239 | -0.1047 | 5.0016
11 | 0.7768 | 0.15695 | -0.1051 | 4.9493
11.5 | 0.795 | 0.16222 | -0.106 | 4.9008
12 | 0.8258 | 0.1692 | -0.1072 | 4.8806
12.5 | 0.8595 | 0.17629 | -0.1083 | 4.8755
13 | 0.8633 | 0.17901 | -0.1092 | 4.8226
13.5 | 0.8761 | 0.18372 | -0.1107 | 4.7687
14 | 0.8959 | 0.18975 | -0.1124 | 4.7215
14.5 | 0.934 | 0.19896 | -0.1138 | 4.6944
15 | 0.9417 | 0.20174 | -0.1157 | 4.6679
15.5 | 0.9508 | 0.20601 | -0.1182 | 4.6153
16 | 0.9689 | 0.21202 | -0.1204 | 4.5699
16.5 | 1.0029 | 0.22152 | -0.122 | 4.5274
17 | 1.0121 | 0.22452 | -0.1247 | 4.5078
17.5 | 1.0214 | 0.22887 | -0.1279 | 4.4628
18 | 1.039 | 0.23524 | -0.1307 | 4.4168
18.5 | 1.0676 | 0.24423 | -0.1326 | 4.3713
19 | 1.0782 | 0.24764 | -0.1359 | 4.3539
19.5 | 1.0877 | 0.25217 | -0.1398 | 4.3134
20 | 1.1051 | 0.25868 | -0.1429 | 4.2721

## 7. Re 50k Mach 0.50 (1)
BIGFOIL.COM POLAR EXPORT
e422
EPPLER 422 |  |  |  | Cl Max: | 1.952 | at alpha= | 11.5 | deg
JavaFoil+Calcfoil stall+Eppler ext transition |  |  |  | L/D Max: | 28.936 | at alpha= | 3.5 | deg
Re: | 50000 |  |  | Cd Min: | 0.0291 | at alpha= | 0 | deg
Mach: | 0.5 |  |  | Cl=0 at alpha= | -6.2857 | deg
|  |  |  | @ Cl=0.1, Cd= | 0.069447
|  |  |  | @ Cl=0.4, Cd= | 0.048008
|  |  |  | @ Cl=0.6, Cd= | 0.040584
alpha (deg) | Cl | Cd | Cm | Cl/Cd
-20 | -0.759 | 0.44061 | -0.079 | -1.722
-19.5 | -0.732 | 0.43024 | -0.079 | -1.701
-19 | -0.705 | 0.43547 | -0.079 | -1.619
-18.5 | -0.676 | 0.39722 | -0.076 | -1.702
-18 | -0.648 | 0.3816 | -0.073 | -1.698
-17.5 | -0.621 | 0.38142 | -0.073 | -1.627
-17 | -0.594 | 0.37835 | -0.072 | -1.569
-16.5 | -0.566 | 0.36727 | -0.072 | -1.542
-16 | -0.539 | 0.35917 | -0.072 | -1.502
-15.5 | -0.512 | 0.36997 | -0.072 | -1.384
-15 | -0.485 | 0.36341 | -0.072 | -1.334
-14.5 | -0.457 | 0.34501 | -0.072 | -1.326
-14 | -0.429 | 0.29621 | -0.066 | -1.447
-13.5 | -0.401 | 0.29034 | -0.064 | -1.381
-13 | -0.373 | 0.28948 | -0.064 | -1.29
-12.5 | -0.346 | 0.28355 | -0.064 | -1.22
-12 | -0.318 | 0.28484 | -0.063 | -1.118
-11.5 | -0.291 | 0.28106 | -0.063 | -1.034
-11 | -0.263 | 0.27897 | -0.063 | -0.943
-10.5 | -0.235 | 0.26323 | -0.063 | -0.894
-10 | -0.207 | 0.23607 | -0.059 | -0.878
-9.5 | -0.18 | 0.2337 | -0.059 | -0.769
-9 | -0.152 | 0.23729 | -0.059 | -0.64
-8.5 | -0.124 | 0.22104 | -0.056 | -0.561
-8 | -0.096 | 0.21873 | -0.056 | -0.439
-7.5 | -0.068 | 0.20624 | -0.056 | -0.331
-7 | -0.04 | 0.10664 | -0.054 | -0.378
-6.5 | -0.012 | 0.12215 | -0.051 | -0.101
-6 | 0.016 | 0.08337 | -0.051 | 0.187
-5.5 | 0.044 | 0.08667 | -0.049 | 0.503
-5 | 0.072 | 0.07047 | -0.047 | 1.015
-4.5 | 0.164 | 0.06711 | -0.047 | 2.438
-4 | 0.229 | 0.05927 | -0.045 | 3.865
-3.5 | 0.292 | 0.05391 | -0.044 | 5.425
-3 | 0.355 | 0.04969 | -0.043 | 7.139
-2.5 | 0.416 | 0.04741 | -0.043 | 8.778
-2 | 0.477 | 0.04573 | -0.044 | 10.423
-1.5 | 0.537 | 0.0448 | -0.049 | 11.979
-1 | 0.618 | 0.03938 | -0.088 | 15.701
-0.5 | 0.679 | 0.0387 | -0.09 | 17.559
0 | 0.792 | 0.0291 | -0.092 | 27.212
0.5 | 0.852 | 0.0324 | -0.124 | 26.304
1 | 0.912 | 0.0337 | -0.123 | 27.046
1.5 | 0.971 | 0.03502 | -0.123 | 27.724
2 | 1.029 | 0.03655 | -0.122 | 28.15
2.5 | 1.087 | 0.03822 | -0.122 | 28.436
3 | 1.145 | 0.04 | -0.121 | 28.617
3.5 | 1.202 | 0.04154 | -0.121 | 28.936
4 | 1.259 | 0.04366 | -0.121 | 28.835
4.5 | 1.315 | 0.046 | -0.12 | 28.595
5 | 1.373 | 0.04844 | -0.12 | 28.344
5.5 | 1.429 | 0.05111 | -0.12 | 27.965
6 | 1.484 | 0.05401 | -0.12 | 27.484
6.5 | 1.539 | 0.05722 | -0.12 | 26.904
7 | 1.592 | 0.06068 | -0.12 | 26.24
7.5 | 1.644 | 0.0644 | -0.119 | 25.521
8 | 1.693 | 0.06858 | -0.119 | 24.686
8.5 | 1.742 | 0.07298 | -0.119 | 23.872
9 | 1.788 | 0.07772 | -0.119 | 23.011
9.5 | 1.831 | 0.08319 | -0.119 | 22.003
10 | 1.867 | 0.08916 | -0.119 | 20.944
10.5 | 1.901 | 0.09566 | -0.119 | 19.873
11 | 1.941 | 0.10327 | -0.122 | 18.793
11.5 | 1.952 | 0.11422 | -0.122 | 17.093
12 | 1.941 | 0.12768 | -0.122 | 15.203
12.5 | 1.892 | 0.14564 | -0.121 | 12.992
13 | 1.75 | 0.17144 | -0.119 | 10.21
13.5 | 1.098 | 0.28839 | -0.057 | 3.808
14 | 1.128 | 0.34612 | -0.067 | 3.259
14.5 | 1.157 | 0.38434 | -0.073 | 3.012
15 | 1.188 | 0.42266 | -0.079 | 2.812
15.5 | 1.216 | 0.43411 | -0.08 | 2.802
16 | 1.248 | 0.46415 | -0.085 | 2.689
16.5 | 1.276 | 0.47369 | -0.086 | 2.693

## 8. Re 50k Mach 0.50 (2)
BIGFOIL.COM POLAR EXPORT
e422
EPPLER 422 |  |  |  | Cl Max: | 1.2093 | at alpha= | 20 | deg
XFOIL ncrit=9 |  |  |  | L/D Max: | 4.7711 | at alpha= | 10 | deg
Re: | 50000 |  |  | Cd Min: | 0.29058 | at alpha= | 20 | deg
Mach: | 0.5 |  |  | Cl=0 at alpha= | 0.75173 | deg
|  |  |  | @ Cl=0.1, Cd= | 0.090759
|  |  |  | @ Cl=0.4, Cd= | 0.10388
|  |  |  | @ Cl=0.6, Cd= | 0.12813
alpha (deg) | Cl | Cd | Cm | Cl/Cd
-20 | -0.4141 | 0.25192 | -0.0075 | -1.6438
-19 | -0.3686 | 0.23771 | -0.0146 | -1.5506
-18.5 | -0.3457 | 0.23102 | -0.018 | -1.4964
-18 | -0.3254 | 0.22604 | -0.0217 | -1.4396
-17 | -0.2825 | 0.21315 | -0.0281 | -1.3254
-16.5 | -0.2601 | 0.20652 | -0.0307 | -1.2594
-16 | -0.2424 | 0.20223 | -0.0339 | -1.1986
-15 | -0.2017 | 0.18927 | -0.0385 | -1.0657
-14.5 | -0.1832 | 0.1838 | -0.0404 | -0.99674
-14 | -0.1783 | 0.18356 | -0.0433 | -0.97134
-13.5 | -0.1518 | 0.1733 | -0.0437 | -0.87594
-13 | -0.137 | 0.16822 | -0.0445 | -0.81441
-12.5 | -0.1394 | 0.16818 | -0.0458 | -0.82887
-12 | -0.1355 | 0.16304 | -0.0439 | -0.83108
-11.5 | -0.1835 | 0.16727 | -0.0333 | -1.097
-11 | -0.1141 | 0.15713 | -0.0511 | -0.72615
-10.5 | -0.0565 | 0.14729 | -0.0653 | -0.3836
-10 | 0.0038 | 0.13781 | -0.078 | 0.027574
-9.5 | 0.0597 | 0.12876 | -0.0909 | 0.46365
-9 | 0.0991 | 0.12267 | -0.0988 | 0.80786
-8.5 | 0.1426 | 0.11461 | -0.1047 | 1.2442
-8 | 0.1491 | 0.11373 | -0.1085 | 1.311
-7.5 | 0.1883 | 0.10566 | -0.1102 | 1.7821
-7 | 0.177 | 0.10623 | -0.1094 | 1.6662
-6.5 | 0.1869 | 0.10222 | -0.107 | 1.8284
-6 | 0.1732 | 0.10193 | -0.1022 | 1.6992
-5.5 | 0.1032 | 0.10771 | -0.093 | 0.95813
-5 | 0.1128 | 0.10323 | -0.0877 | 1.0927
-4.5 | 0.0271 | 0.10865 | -0.0718 | 0.24942
-4 | -0.023 | 0.11073 | -0.0642 | -0.20771
-3 | -0.092 | 0.11046 | -0.0516 | -0.83288
-2.5 | -0.1214 | 0.11031 | -0.0505 | -1.1005
-2 | -0.1289 | 0.10961 | -0.0522 | -1.176
-1.5 | -0.1572 | 0.10749 | -0.0438 | -1.4625
0.5 | -0.0436 | 0.09403 | -0.0835 | -0.46368
1 | 0.043 | 0.09081 | -0.096 | 0.47352
1.5 | 0.1217 | 0.09074 | -0.1031 | 1.3412
2 | 0.1906 | 0.09172 | -0.1072 | 2.0781
2.5 | 0.2355 | 0.09294 | -0.1071 | 2.5339
3 | 0.2798 | 0.09496 | -0.1076 | 2.9465
3.5 | 0.3276 | 0.09806 | -0.109 | 3.3408
4 | 0.3734 | 0.10157 | -0.1102 | 3.6763
4.5 | 0.4194 | 0.10557 | -0.1115 | 3.9727
5 | 0.4644 | 0.1087 | -0.112 | 4.2723
6 | 0.5509 | 0.11955 | -0.1139 | 4.6081
7 | 0.598 | 0.12776 | -0.1123 | 4.6807
7.5 | 0.6236 | 0.13256 | -0.1121 | 4.7043
8 | 0.6516 | 0.13791 | -0.1123 | 4.7248
8.5 | 0.6863 | 0.14425 | -0.1131 | 4.7577
10 | 0.7628 | 0.15988 | -0.1146 | 4.7711
10.5 | 0.7848 | 0.16519 | -0.1155 | 4.7509
11 | 0.8137 | 0.17188 | -0.1169 | 4.7341
11.5 | 0.8552 | 0.18094 | -0.1185 | 4.7264
12 | 0.8701 | 0.18446 | -0.1196 | 4.717
12.5 | 0.8843 | 0.18884 | -0.1213 | 4.6828
13 | 0.9072 | 0.19507 | -0.1233 | 4.6506
13.5 | 0.9437 | 0.20451 | -0.1251 | 4.6144
14 | 0.965 | 0.20976 | -0.1271 | 4.6005
14.5 | 0.9767 | 0.21379 | -0.13 | 4.5685
15 | 1.0001 | 0.22091 | -0.1326 | 4.5272
15.5 | 1.0343 | 0.23093 | -0.1347 | 4.4788
16 | 1.0474 | 0.23446 | -0.138 | 4.4673
16.5 | 1.0643 | 0.24028 | -0.1414 | 4.4294
17 | 1.0909 | 0.24914 | -0.1443 | 4.3787
17.5 | 1.12 | 0.25856 | -0.1469 | 4.3317
18 | 1.1296 | 0.26149 | -0.1514 | 4.3199
18.5 | 1.1493 | 0.26889 | -0.1553 | 4.2742
19 | 1.1788 | 0.27978 | -0.158 | 4.2133
19.5 | 1.1939 | 0.28429 | -0.1624 | 4.1996
20 | 1.2093 | 0.29058 | -0.1672 | 4.1617

## 9. Re 100k Mach 0.00 (1)
BIGFOIL.COM POLAR EXPORT
e422
EPPLER 422 |  |  |  | Cl Max: | 2.049 | at alpha= | 14.5 | deg
JavaFoil+Calcfoil stall+Eppler ext transition |  |  |  | L/D Max: | 50.435 | at alpha= | 3 | deg
Re: | 100000 |  |  | Cd Min: | 0.01707 | at alpha= | -2 | deg
Mach: | 0 |  |  | Cl=0 at alpha= | -6.2841 | deg
|  |  |  | @ Cl=0.1, Cd= | 0.045881
|  |  |  | @ Cl=0.4, Cd= | 0.03191
|  |  |  | @ Cl=0.6, Cd= | 0.017224
alpha (deg) | Cl | Cd | Cm | Cl/Cd
-19.5 | -0.295 | 0.27575 | -0.044 | -1.069
-19 | -0.302 | 0.2616 | -0.044 | -1.155
-18.5 | -0.309 | 0.24864 | -0.044 | -1.243
-18 | -0.316 | 0.23427 | -0.043 | -1.348
-17.5 | -0.322 | 0.22048 | -0.043 | -1.461
-17 | -0.328 | 0.21122 | -0.044 | -1.553
-16.5 | -0.333 | 0.21492 | -0.043 | -1.55
-16 | -0.337 | 0.20439 | -0.043 | -1.651
-15.5 | -0.341 | 0.19206 | -0.043 | -1.774
-15 | -0.343 | 0.17483 | -0.042 | -1.961
-14.5 | -0.344 | 0.16453 | -0.042 | -2.088
-14 | -0.343 | 0.15356 | -0.042 | -2.232
-13.5 | -0.34 | 0.14649 | -0.042 | -2.322
-13 | -0.335 | 0.13602 | -0.042 | -2.466
-12.5 | -0.329 | 0.12622 | -0.042 | -2.603
-12 | -0.319 | 0.1192 | -0.042 | -2.677
-11.5 | -0.307 | 0.10845 | -0.042 | -2.831
-11 | -0.292 | 0.1013 | -0.042 | -2.882
-10.5 | -0.274 | 0.09393 | -0.041 | -2.917
-10 | -0.253 | 0.08859 | -0.042 | -2.854
-9.5 | -0.229 | 0.08193 | -0.041 | -2.789
-9 | -0.201 | 0.07608 | -0.041 | -2.642
-8.5 | -0.17 | 0.07228 | -0.041 | -2.357
-8 | -0.137 | 0.06615 | -0.041 | -2.065
-7.5 | -0.1 | 0.06235 | -0.041 | -1.604
-7 | -0.061 | 0.05814 | -0.041 | -1.045
-6.5 | -0.019 | 0.05495 | -0.041 | -0.347
-6 | 0.025 | 0.05187 | -0.041 | 0.476
-5.5 | 0.07 | 0.0477 | -0.04 | 1.474
-5 | 0.117 | 0.04485 | -0.041 | 2.619
-4.5 | 0.166 | 0.04282 | -0.041 | 3.871
-4 | 0.215 | 0.04051 | -0.041 | 5.307
-3.5 | 0.265 | 0.03888 | -0.041 | 6.813
-3 | 0.315 | 0.03742 | -0.042 | 8.423
-2.5 | 0.366 | 0.03615 | -0.043 | 10.115
-2 | 0.519 | 0.01707 | -0.122 | 30.419
-1.5 | 0.582 | 0.01716 | -0.122 | 33.919
-1 | 0.644 | 0.01738 | -0.122 | 37.04
-0.5 | 0.704 | 0.01763 | -0.122 | 39.945
0 | 0.758 | 0.01801 | -0.122 | 42.112
0.5 | 0.817 | 0.01844 | -0.122 | 44.299
1 | 0.874 | 0.01889 | -0.122 | 46.257
1.5 | 0.922 | 0.01952 | -0.121 | 47.242
2 | 0.969 | 0.0203 | -0.119 | 47.743
2.5 | 1.017 | 0.02117 | -0.118 | 48.045
3 | 1.066 | 0.02113 | -0.117 | 50.435
3.5 | 1.114 | 0.02226 | -0.116 | 50.039
4 | 1.162 | 0.02349 | -0.115 | 49.477
4.5 | 1.209 | 0.02485 | -0.114 | 48.673
5 | 1.258 | 0.02624 | -0.113 | 47.928
5.5 | 1.305 | 0.02777 | -0.112 | 46.988
6 | 1.352 | 0.02938 | -0.112 | 46.033
6.5 | 1.403 | 0.03085 | -0.112 | 45.456
7 | 1.452 | 0.03246 | -0.111 | 44.731
7.5 | 1.5 | 0.03421 | -0.111 | 43.852
8 | 1.548 | 0.03605 | -0.111 | 42.947
8.5 | 1.595 | 0.03808 | -0.11 | 41.884
9 | 1.64 | 0.04024 | -0.11 | 40.759
9.5 | 1.685 | 0.04261 | -0.11 | 39.53
10 | 1.728 | 0.04508 | -0.109 | 38.33
10.5 | 1.774 | 0.04729 | -0.11 | 37.513
11 | 1.818 | 0.04971 | -0.11 | 36.572
11.5 | 1.859 | 0.05236 | -0.11 | 35.501
12 | 1.898 | 0.05523 | -0.11 | 34.359
12.5 | 1.937 | 0.05791 | -0.11 | 33.458
13 | 1.982 | 0.0602 | -0.111 | 32.923
13.5 | 2.023 | 0.06448 | -0.112 | 31.376
14 | 2.042 | 0.06997 | -0.112 | 29.182
14.5 | 2.049 | 0.07574 | -0.111 | 27.048
15 | 2.048 | 0.08199 | -0.111 | 24.982
15.5 | 2.042 | 0.08821 | -0.111 | 23.148
16 | 2.029 | 0.0947 | -0.111 | 21.424
16.5 | 2.009 | 0.1012 | -0.11 | 19.856
17 | 1.983 | 0.10841 | -0.11 | 18.294
17.5 | 1.95 | 0.11533 | -0.109 | 16.908
18 | 1.91 | 0.12497 | -0.109 | 15.287
18.5 | 1.866 | 0.13287 | -0.109 | 14.043
19 | 1.816 | 0.14179 | -0.108 | 12.81
19.5 | 1.763 | 0.15163 | -0.108 | 11.625

## 10. Re 100k Mach 0.00 (2)
BIGFOIL.COM POLAR EXPORT
e422
EPPLER 422 |  |  |  | Cl Max: | 0.9321 | at alpha= | 3.5 | deg
XFOIL ncrit=9 |  |  |  | L/D Max: | 29.1549 | at alpha= | 2.5 | deg
Re: | 100000 |  |  | Cd Min: | 0.22642 | at alpha= | -20 | deg
Mach: | 0 |  |  | Cl=0 at alpha= | -9.1491 | deg
|  |  |  | @ Cl=0.1, Cd= | 0.0864
|  |  |  | @ Cl=0.4, Cd= | 0.025745
|  |  |  | @ Cl=0.6, Cd= | 0.027063
alpha (deg) | Cl | Cd | Cm | Cl/Cd
-20 | -0.3881 | 0.22642 | -0.0091 | -1.7141
-19.5 | -0.3686 | 0.21985 | -0.0111 | -1.6766
-19 | -0.3511 | 0.2146 | -0.0137 | -1.6361
-18.5 | -0.3344 | 0.20944 | -0.0165 | -1.5966
-18 | -0.3198 | 0.20492 | -0.0199 | -1.5606
-17.5 | -0.3045 | 0.1995 | -0.0225 | -1.5263
-17 | -0.286 | 0.1935 | -0.0241 | -1.478
-16.5 | -0.2701 | 0.18833 | -0.0263 | -1.4342
-16 | -0.2608 | 0.18491 | -0.0299 | -1.4104
-15.5 | -0.2417 | 0.17786 | -0.0308 | -1.3589
-15 | -0.2259 | 0.17247 | -0.0323 | -1.3098
-14.5 | -0.2136 | 0.16761 | -0.0343 | -1.2744
-14 | -0.2135 | 0.16557 | -0.0379 | -1.2895
-13.5 | -0.1884 | 0.15691 | -0.0371 | -1.2007
-13 | -0.1754 | 0.1518 | -0.038 | -1.1555
-12.5 | -0.1704 | 0.14794 | -0.0401 | -1.1518
-12 | -0.1626 | 0.14268 | -0.041 | -1.1396
-11.5 | -0.1475 | 0.13702 | -0.0403 | -1.0765
-11 | -0.1436 | 0.13301 | -0.0403 | -1.0796
-10.5 | -0.1622 | 0.13289 | -0.0438 | -1.2206
-9.5 | -0.0591 | 0.11445 | -0.072 | -0.51638
-9 | 0.0251 | 0.10143 | -0.0813 | 0.24746
-8.5 | 0.0741 | 0.09336 | -0.0912 | 0.7937
-8 | 0.0835 | 0.09033 | -0.0972 | 0.92439
-7.5 | 0.111 | 0.08378 | -0.0973 | 1.3249
-7 | 0.1252 | 0.07993 | -0.0982 | 1.5664
-6.5 | 0.1165 | 0.0767 | -0.1013 | 1.5189
-6 | 0.1446 | 0.07178 | -0.0993 | 2.0145
-5.5 | 0.1514 | 0.06753 | -0.1076 | 2.242
-4.5 | 0.2076 | 0.03939 | -0.1302 | 5.2704
-4 | 0.2458 | 0.03168 | -0.132 | 7.7588
-3.5 | 0.2941 | 0.02783 | -0.1313 | 10.5677
-3 | 0.3442 | 0.02608 | -0.13 | 13.1979
-2.5 | 0.3934 | 0.02566 | -0.1286 | 15.3313
-2 | 0.4444 | 0.02632 | -0.1272 | 16.8845
-1.5 | 0.4903 | 0.0268 | -0.1255 | 18.2948
-1 | 0.5428 | 0.02667 | -0.1247 | 20.3525
-0.5 | 0.5868 | 0.02705 | -0.1231 | 21.6932
0 | 0.6393 | 0.0271 | -0.1223 | 23.5904
0.5 | 0.6823 | 0.02794 | -0.1207 | 24.4202
1 | 0.7293 | 0.0284 | -0.1195 | 25.6796
1.5 | 0.7827 | 0.02878 | -0.1192 | 27.196
2 | 0.828 | 0.02978 | -0.1193 | 27.8039
2.5 | 0.8866 | 0.03041 | -0.1192 | 29.1549
3 | 0.882 | 0.03526 | -0.1134 | 25.0142
3.5 | 0.9321 | 0.03633 | -0.1125 | 25.6565
4 | 0.7978 | 0.05139 | -0.0997 | 15.5244
4.5 | 0.9084 | 0.04767 | -0.1015 | 19.056

## 11. Re 100k Mach 0.10 (1)
BIGFOIL.COM POLAR EXPORT
e422
EPPLER 422 |  |  |  | Cl Max: | 2.049 | at alpha= | 14.5 | deg
JavaFoil+Calcfoil stall+Eppler ext transition |  |  |  | L/D Max: | 50.025 | at alpha= | 3 | deg
Re: | 100000 |  |  | Cd Min: | 0.01712 | at alpha= | -2 | deg
Mach: | 0.1 |  |  | Cl=0 at alpha= | -6.2841 | deg
|  |  |  | @ Cl=0.1, Cd= | 0.046113
|  |  |  | @ Cl=0.4, Cd= | 0.032169
|  |  |  | @ Cl=0.6, Cd= | 0.017268
alpha (deg) | Cl | Cd | Cm | Cl/Cd
-19 | -0.26 | 0.27498 | -0.045 | -0.945
-18.5 | -0.268 | 0.26061 | -0.045 | -1.03
-18 | -0.277 | 0.24708 | -0.044 | -1.121
-17.5 | -0.285 | 0.23453 | -0.044 | -1.216
-17 | -0.293 | 0.22054 | -0.044 | -1.328
-16.5 | -0.3 | 0.22346 | -0.043 | -1.343
-16 | -0.307 | 0.20961 | -0.043 | -1.463
-15.5 | -0.312 | 0.19883 | -0.043 | -1.571
-15 | -0.317 | 0.18655 | -0.043 | -1.698
-14.5 | -0.32 | 0.17493 | -0.043 | -1.829
-14 | -0.321 | 0.15962 | -0.042 | -2.014
-13.5 | -0.321 | 0.15215 | -0.043 | -2.111
-13 | -0.319 | 0.14186 | -0.043 | -2.248
-12.5 | -0.314 | 0.13145 | -0.042 | -2.391
-12 | -0.307 | 0.12016 | -0.042 | -2.556
-11.5 | -0.297 | 0.11263 | -0.042 | -2.637
-11 | -0.284 | 0.10496 | -0.042 | -2.706
-10.5 | -0.268 | 0.09745 | -0.042 | -2.747
-10 | -0.248 | 0.08975 | -0.042 | -2.764
-9.5 | -0.225 | 0.08239 | -0.042 | -2.732
-9 | -0.199 | 0.07857 | -0.042 | -2.529
-8.5 | -0.169 | 0.07295 | -0.041 | -2.315
-8 | -0.136 | 0.06675 | -0.041 | -2.034
-7.5 | -0.1 | 0.06282 | -0.041 | -1.586
-7 | -0.061 | 0.05851 | -0.041 | -1.036
-6.5 | -0.019 | 0.05528 | -0.041 | -0.345
-6 | 0.025 | 0.05212 | -0.041 | 0.474
-5.5 | 0.07 | 0.0477 | -0.041 | 1.477
-5 | 0.118 | 0.04516 | -0.041 | 2.608
-4.5 | 0.166 | 0.04272 | -0.041 | 3.893
-4 | 0.216 | 0.04065 | -0.041 | 5.31
-3.5 | 0.266 | 0.03896 | -0.042 | 6.827
-3 | 0.317 | 0.03744 | -0.042 | 8.454
-2.5 | 0.367 | 0.03624 | -0.043 | 10.137
-2 | 0.522 | 0.01712 | -0.123 | 30.48
-1.5 | 0.585 | 0.01721 | -0.123 | 33.975
-1 | 0.647 | 0.01745 | -0.123 | 37.079
-0.5 | 0.708 | 0.01772 | -0.123 | 39.939
0 | 0.762 | 0.01809 | -0.123 | 42.121
0.5 | 0.82 | 0.01855 | -0.123 | 44.243
1 | 0.877 | 0.01901 | -0.123 | 46.16
1.5 | 0.924 | 0.01969 | -0.121 | 46.899
2 | 0.972 | 0.02049 | -0.119 | 47.433
2.5 | 1.02 | 0.02137 | -0.118 | 47.736
3 | 1.069 | 0.02136 | -0.117 | 50.025
3.5 | 1.117 | 0.02254 | -0.116 | 49.577
4 | 1.166 | 0.02376 | -0.115 | 49.059
4.5 | 1.214 | 0.02513 | -0.114 | 48.284
5 | 1.262 | 0.02657 | -0.114 | 47.482
5.5 | 1.31 | 0.0281 | -0.113 | 46.609
6 | 1.357 | 0.02973 | -0.112 | 45.664
6.5 | 1.408 | 0.03119 | -0.112 | 45.14
7 | 1.458 | 0.03282 | -0.112 | 44.409
7.5 | 1.506 | 0.03461 | -0.111 | 43.509
8 | 1.554 | 0.03648 | -0.111 | 42.593
8.5 | 1.601 | 0.03854 | -0.111 | 41.534
9 | 1.646 | 0.04079 | -0.11 | 40.354
9.5 | 1.691 | 0.04316 | -0.11 | 39.166
10 | 1.735 | 0.0456 | -0.11 | 38.036
10.5 | 1.78 | 0.04789 | -0.11 | 37.177
11 | 1.824 | 0.05036 | -0.11 | 36.226
11.5 | 1.865 | 0.05305 | -0.11 | 35.155
12 | 1.904 | 0.056 | -0.11 | 33.994
12.5 | 1.945 | 0.05861 | -0.11 | 33.179
13 | 1.99 | 0.06105 | -0.112 | 32.599
13.5 | 2.027 | 0.06582 | -0.112 | 30.803
14 | 2.044 | 0.07147 | -0.112 | 28.604
14.5 | 2.049 | 0.07744 | -0.112 | 26.458
15 | 2.047 | 0.0838 | -0.112 | 24.422
15.5 | 2.037 | 0.09019 | -0.111 | 22.588
16 | 2.021 | 0.0969 | -0.111 | 20.854
16.5 | 1.997 | 0.10356 | -0.111 | 19.283
17 | 1.966 | 0.11091 | -0.11 | 17.729
17.5 | 1.928 | 0.11862 | -0.11 | 16.252
18 | 1.883 | 0.12851 | -0.109 | 14.649
18.5 | 1.832 | 0.13743 | -0.109 | 13.329
19 | 1.776 | 0.14644 | -0.108 | 12.128
19.5 | 1.715 | 0.1569 | -0.108 | 10.931

## 12. Re 100k Mach 0.10 (2)
BIGFOIL.COM POLAR EXPORT
e422
EPPLER 422 |  |  |  | Cl Max: | 0.9158 | at alpha= | 4.5 | deg
XFOIL ncrit=9 |  |  |  | L/D Max: | 28.9337 | at alpha= | 2.5 | deg
Re: | 100000 |  |  | Cd Min: | 0.22655 | at alpha= | -20 | deg
Mach: | 0.1 |  |  | Cl=0 at alpha= | -9.2077 | deg
|  |  |  | @ Cl=0.1, Cd= | 0.087548
|  |  |  | @ Cl=0.4, Cd= | 0.026039
|  |  |  | @ Cl=0.6, Cd= | 0.027355
alpha (deg) | Cl | Cd | Cm | Cl/Cd
-20 | -0.3878 | 0.22655 | -0.0089 | -1.7118
-19.5 | -0.3688 | 0.22035 | -0.0111 | -1.6737
-19 | -0.3512 | 0.2151 | -0.0138 | -1.6327
-18.5 | -0.3344 | 0.20993 | -0.0166 | -1.5929
-18 | -0.32 | 0.20556 | -0.0201 | -1.5567
-17.5 | -0.3035 | 0.19971 | -0.0225 | -1.5197
-17 | -0.2853 | 0.19389 | -0.0242 | -1.4715
-16.5 | -0.2695 | 0.18873 | -0.0265 | -1.428
-16 | -0.261 | 0.18566 | -0.0303 | -1.4058
-15.5 | -0.2404 | 0.17816 | -0.0309 | -1.3493
-15 | -0.2247 | 0.17281 | -0.0325 | -1.3003
-14.5 | -0.2128 | 0.16807 | -0.0346 | -1.2661
-14 | -0.2098 | 0.16517 | -0.0378 | -1.2702
-13.5 | -0.1864 | 0.1572 | -0.0373 | -1.1858
-13 | -0.1737 | 0.15213 | -0.0383 | -1.1418
-12.5 | -0.1701 | 0.14858 | -0.0406 | -1.1448
-12 | -0.1591 | 0.14273 | -0.041 | -1.1147
-11.5 | -0.1455 | 0.13735 | -0.0404 | -1.0593
-11 | -0.1427 | 0.13353 | -0.0405 | -1.0687
-10 | -0.0796 | 0.11943 | -0.0552 | -0.6665
-9.5 | -0.0446 | 0.11278 | -0.0723 | -0.39546
-9 | 0.0317 | 0.1016 | -0.0843 | 0.31201
-8.5 | 0.0793 | 0.09351 | -0.0918 | 0.84804
-8 | 0.0845 | 0.09095 | -0.0979 | 0.92908
-7.5 | 0.1163 | 0.08397 | -0.0976 | 1.385
-7 | 0.1277 | 0.08032 | -0.0986 | 1.5899
-6.5 | 0.1204 | 0.077 | -0.1012 | 1.5636
-6 | 0.1481 | 0.0721 | -0.0994 | 2.0541
-5.5 | 0.1546 | 0.0679 | -0.1076 | 2.2769
-4.5 | 0.2099 | 0.04022 | -0.1305 | 5.2188
-4 | 0.2471 | 0.03248 | -0.1324 | 7.6078
-3.5 | 0.2938 | 0.0283 | -0.1318 | 10.3816
-3 | 0.3453 | 0.02648 | -0.1306 | 13.04
-2.5 | 0.3935 | 0.02598 | -0.1291 | 15.1463
-2 | 0.4465 | 0.02646 | -0.1278 | 16.8745
-1.5 | 0.491 | 0.02703 | -0.1259 | 18.165
-1 | 0.5451 | 0.02689 | -0.1252 | 20.2715
-0.5 | 0.5876 | 0.02735 | -0.1234 | 21.4845
0 | 0.642 | 0.02737 | -0.1228 | 23.4563
0.5 | 0.6809 | 0.02841 | -0.1207 | 23.9669
1 | 0.7318 | 0.02871 | -0.1198 | 25.4894
1.5 | 0.775 | 0.02979 | -0.1185 | 26.0154
2 | 0.828 | 0.03021 | -0.1193 | 27.4081
2.5 | 0.89 | 0.03076 | -0.1195 | 28.9337
3 | 0.8739 | 0.03629 | -0.1127 | 24.081
3.5 | 0.7882 | 0.04723 | -0.1023 | 16.6885
4 | 0.8014 | 0.0516 | -0.0999 | 15.531
4.5 | 0.9158 | 0.04777 | -0.102 | 19.171

## 13. Re 100k Mach 0.25 (1)
BIGFOIL.COM POLAR EXPORT
e422
EPPLER 422 |  |  |  | Cl Max: | 2.051 | at alpha= | 14 | deg
JavaFoil+Calcfoil stall+Eppler ext transition |  |  |  | L/D Max: | 47.929 | at alpha= | 3 | deg
Re: | 100000 |  |  | Cd Min: | 0.01756 | at alpha= | -1.5 | deg
Mach: | 0.25 |  |  | Cl=0 at alpha= | -6.2841 | deg
|  |  |  | @ Cl=0.1, Cd= | 0.047455
|  |  |  | @ Cl=0.4, Cd= | 0.039775
|  |  |  | @ Cl=0.6, Cd= | 0.017687
alpha (deg) | Cl | Cd | Cm | Cl/Cd
-16 | -0.057 | 0.26897 | -0.047 | -0.212
-15.5 | -0.054 | 0.2418 | -0.047 | -0.224
-15 | -0.051 | 0.224 | -0.047 | -0.229
-14.5 | -0.048 | 0.20317 | -0.046 | -0.238
-14 | -0.1 | 0.18765 | -0.045 | -0.534
-13.5 | -0.137 | 0.16887 | -0.045 | -0.81
-13 | -0.163 | 0.15765 | -0.045 | -1.032
-12.5 | -0.183 | 0.14647 | -0.045 | -1.247
-12 | -0.198 | 0.15256 | -0.045 | -1.295
-11.5 | -0.208 | 0.1388 | -0.045 | -1.495
-11 | -0.212 | 0.122 | -0.044 | -1.741
-10.5 | -0.212 | 0.11264 | -0.044 | -1.883
-10 | -0.206 | 0.10226 | -0.044 | -2.017
-9.5 | -0.195 | 0.09432 | -0.043 | -2.066
-9 | -0.178 | 0.08705 | -0.043 | -2.044
-8.5 | -0.156 | 0.07915 | -0.043 | -1.966
-8 | -0.128 | 0.07348 | -0.043 | -1.743
-7.5 | -0.096 | 0.06616 | -0.042 | -1.448
-7 | -0.059 | 0.06099 | -0.042 | -0.971
-6.5 | -0.019 | 0.05706 | -0.042 | -0.331
-6 | 0.025 | 0.05286 | -0.042 | 0.467
-5.5 | 0.071 | 0.04966 | -0.042 | 1.428
-5 | 0.119 | 0.04601 | -0.042 | 2.591
-4.5 | 0.169 | 0.04373 | -0.042 | 3.868
-4 | 0.22 | 0.04152 | -0.042 | 5.304
-3.5 | 0.272 | 0.03948 | -0.042 | 6.89
-3 | 0.324 | 0.0415 | -0.043 | 7.816
-2.5 | 0.377 | 0.0402 | -0.045 | 9.373
-2 | 0.43 | 0.03922 | -0.051 | 10.956
-1.5 | 0.601 | 0.01756 | -0.126 | 34.199
-1 | 0.664 | 0.01781 | -0.126 | 37.297
-0.5 | 0.727 | 0.01813 | -0.126 | 40.088
0 | 0.781 | 0.01864 | -0.126 | 41.897
0.5 | 0.839 | 0.01909 | -0.126 | 43.962
1 | 0.887 | 0.01981 | -0.124 | 44.798
1.5 | 0.936 | 0.02067 | -0.122 | 45.275
2 | 0.987 | 0.02159 | -0.121 | 45.705
2.5 | 1.037 | 0.02259 | -0.12 | 45.902
3 | 1.087 | 0.02268 | -0.119 | 47.929
3.5 | 1.137 | 0.02395 | -0.118 | 47.498
4 | 1.187 | 0.0253 | -0.117 | 46.925
4.5 | 1.237 | 0.02675 | -0.116 | 46.224
5 | 1.286 | 0.02829 | -0.115 | 45.458
5.5 | 1.335 | 0.02994 | -0.115 | 44.599
6 | 1.386 | 0.03156 | -0.114 | 43.918
6.5 | 1.437 | 0.03318 | -0.114 | 43.318
7 | 1.488 | 0.03494 | -0.114 | 42.589
7.5 | 1.538 | 0.03688 | -0.114 | 41.694
8 | 1.586 | 0.03898 | -0.113 | 40.674
8.5 | 1.632 | 0.04129 | -0.113 | 39.535
9 | 1.679 | 0.04368 | -0.113 | 38.439
9.5 | 1.724 | 0.04626 | -0.112 | 37.267
10 | 1.771 | 0.04868 | -0.112 | 36.369
10.5 | 1.816 | 0.0513 | -0.112 | 35.391
11 | 1.858 | 0.05415 | -0.112 | 34.309
11.5 | 1.897 | 0.05729 | -0.112 | 33.107
12 | 1.935 | 0.06047 | -0.112 | 31.998
12.5 | 1.979 | 0.06318 | -0.114 | 31.326
13 | 2.019 | 0.06794 | -0.115 | 29.717
13.5 | 2.044 | 0.07432 | -0.114 | 27.506
14 | 2.051 | 0.08084 | -0.114 | 25.367
14.5 | 2.041 | 0.08798 | -0.114 | 23.195
15 | 2.02 | 0.09538 | -0.113 | 21.177
15.5 | 1.987 | 0.10325 | -0.113 | 19.249
16 | 1.944 | 0.1112 | -0.113 | 17.478
16.5 | 1.888 | 0.12007 | -0.112 | 15.723
17 | 1.82 | 0.13182 | -0.112 | 13.804
17.5 | 1.737 | 0.14288 | -0.111 | 12.156
18 | 1.643 | 0.15452 | -0.11 | 10.631
18.5 | 1.535 | 0.16934 | -0.109 | 9.064
19 | 1.361 | 0.21511 | -0.091 | 6.329

## 14. Re 100k Mach 0.25 (2)
BIGFOIL.COM POLAR EXPORT
e422
EPPLER 422 |  |  |  | Cl Max: | 0.8222 | at alpha= | 2 | deg
XFOIL ncrit=9 |  |  |  | L/D Max: | 24.8474 | at alpha= | 2 | deg
Re: | 100000 |  |  | Cd Min: | 0.22883 | at alpha= | -20 | deg
Mach: | 0.25 |  |  | Cl=0 at alpha= | -9.7114 | deg
|  |  |  | @ Cl=0.1, Cd= | 0.09551
|  |  |  | @ Cl=0.4, Cd= | 0.027175
|  |  |  | @ Cl=0.6, Cd= | 0.028941
alpha (deg) | Cl | Cd | Cm | Cl/Cd
-20 | -0.3888 | 0.22883 | -0.0083 | -1.6991
-19.5 | -0.37 | 0.22329 | -0.0111 | -1.657
-19 | -0.3519 | 0.21795 | -0.0141 | -1.6146
-18.5 | -0.3351 | 0.21295 | -0.0174 | -1.5736
-17.5 | -0.3 | 0.20164 | -0.0226 | -1.4878
-17 | -0.2822 | 0.19617 | -0.0249 | -1.4385
-16.5 | -0.267 | 0.19132 | -0.0278 | -1.3956
-16 | -0.2532 | 0.18633 | -0.0306 | -1.3589
-15.5 | -0.2339 | 0.18002 | -0.0317 | -1.2993
-15 | -0.2185 | 0.17478 | -0.0336 | -1.2501
-14.5 | -0.2105 | 0.1713 | -0.0367 | -1.2288
-14 | -0.1931 | 0.16452 | -0.0375 | -1.1737
-13.5 | -0.1769 | 0.15889 | -0.0383 | -1.1133
-13 | -0.1658 | 0.15413 | -0.0398 | -1.0757
-12.5 | -0.1703 | 0.15257 | -0.0429 | -1.1162
-12 | -0.1449 | 0.14392 | -0.0414 | -1.0068
-11.5 | -0.1358 | 0.13932 | -0.0414 | -0.97473
-11 | -0.147 | 0.13776 | -0.0402 | -1.0671
-10.5 | -0.0905 | 0.1271 | -0.0527 | -0.71204
-10 | -0.0385 | 0.11844 | -0.0664 | -0.32506
-9.5 | 0.0282 | 0.10772 | -0.0803 | 0.26179
-9 | 0.0485 | 0.1046 | -0.0957 | 0.46367
-8.5 | 0.1064 | 0.09438 | -0.0956 | 1.1274
-8 | 0.0923 | 0.09407 | -0.1017 | 0.98118
-7.5 | 0.1388 | 0.08531 | -0.0993 | 1.627
-7 | 0.1376 | 0.08298 | -0.1018 | 1.6582
-6.5 | 0.1536 | 0.07757 | -0.1019 | 1.9801
-6 | 0.1696 | 0.07361 | -0.1009 | 2.304
-5.5 | 0.1693 | 0.07015 | -0.1077 | 2.4134
-5 | 0.1977 | 0.06533 | -0.1052 | 3.0262
-4 | 0.2545 | 0.03719 | -0.134 | 6.8432
-3.5 | 0.2978 | 0.03104 | -0.1347 | 9.5941
-3 | 0.3463 | 0.02851 | -0.1335 | 12.1466
-2.5 | 0.3996 | 0.02717 | -0.1322 | 14.7074
-2 | 0.4464 | 0.02773 | -0.1301 | 16.0981
-1.5 | 0.5002 | 0.02825 | -0.1287 | 17.7062
-1 | 0.5419 | 0.02894 | -0.1264 | 18.7249
-0.5 | 0.5959 | 0.02882 | -0.1254 | 20.6766
0 | 0.6344 | 0.02996 | -0.1231 | 21.1749
0.5 | 0.684 | 0.0304 | -0.1218 | 22.5
1 | 0.7219 | 0.03181 | -0.1195 | 22.6941
1.5 | 0.7523 | 0.03378 | -0.1167 | 22.2706
2 | 0.8222 | 0.03309 | -0.1176 | 24.8474
2.5 | 0.7966 | 0.03927 | -0.1117 | 20.2852
3 | 0.8201 | 0.04263 | -0.1087 | 19.2376

## 15. Re 100k Mach 0.50 (1)
BIGFOIL.COM POLAR EXPORT
e422
EPPLER 422 |  |  |  | Cl Max: | 1.969 | at alpha= | 11.5 | deg
JavaFoil+Calcfoil stall+Eppler ext transition |  |  |  | L/D Max: | 40.785 | at alpha= | -0.5 | deg
Re: | 100000 |  |  | Cd Min: | 0.01951 | at alpha= | -1.5 | deg
Mach: | 0.5 |  |  | Cl=0 at alpha= | -6.2857 | deg
|  |  |  | @ Cl=0.1, Cd= | 0.059523
|  |  |  | @ Cl=0.4, Cd= | 0.043267
|  |  |  | @ Cl=0.6, Cd= | 0.027441
alpha (deg) | Cl | Cd | Cm | Cl/Cd
-20 | -0.759 | 0.35007 | -0.08 | -2.167
-19.5 | -0.732 | 0.34256 | -0.079 | -2.136
-19 | -0.705 | 0.34344 | -0.079 | -2.053
-18.5 | -0.677 | 0.31882 | -0.078 | -2.124
-18 | -0.648 | 0.30835 | -0.074 | -2.102
-17.5 | -0.621 | 0.30063 | -0.073 | -2.065
-17 | -0.594 | 0.3 | -0.073 | -1.979
-16.5 | -0.567 | 0.28806 | -0.072 | -1.967
-16 | -0.539 | 0.28188 | -0.072 | -1.913
-15.5 | -0.512 | 0.27928 | -0.072 | -1.834
-15 | -0.485 | 0.28458 | -0.072 | -1.704
-14.5 | -0.457 | 0.27277 | -0.072 | -1.677
-14 | -0.429 | 0.23771 | -0.067 | -1.804
-13.5 | -0.401 | 0.2318 | -0.065 | -1.73
-13 | -0.373 | 0.22422 | -0.064 | -1.665
-12.5 | -0.346 | 0.22169 | -0.064 | -1.56
-12 | -0.318 | 0.2146 | -0.063 | -1.483
-11.5 | -0.291 | 0.20987 | -0.063 | -1.385
-11 | -0.263 | 0.2075 | -0.063 | -1.268
-10.5 | -0.235 | 0.20648 | -0.064 | -1.14
-10 | -0.207 | 0.18473 | -0.059 | -1.122
-9.5 | -0.18 | 0.18226 | -0.059 | -0.985
-9 | -0.152 | 0.18278 | -0.059 | -0.831
-8.5 | -0.124 | 0.16941 | -0.056 | -0.731
-8 | -0.096 | 0.16707 | -0.056 | -0.575
-7.5 | -0.068 | 0.15704 | -0.056 | -0.434
-7 | -0.04 | 0.08822 | -0.054 | -0.456
-6.5 | -0.012 | 0.09801 | -0.051 | -0.126
-6 | 0.016 | 0.0707 | -0.051 | 0.221
-5.5 | 0.044 | 0.07314 | -0.05 | 0.596
-5 | 0.072 | 0.06085 | -0.048 | 1.175
-4.5 | 0.164 | 0.05649 | -0.047 | 2.897
-4 | 0.229 | 0.05123 | -0.046 | 4.472
-3.5 | 0.292 | 0.04739 | -0.046 | 6.171
-3 | 0.355 | 0.04472 | -0.047 | 7.934
-2.5 | 0.416 | 0.04275 | -0.047 | 9.735
-2 | 0.477 | 0.04158 | -0.049 | 11.464
-1.5 | 0.669 | 0.01951 | -0.14 | 34.301
-1 | 0.741 | 0.01959 | -0.137 | 37.826
-0.5 | 0.81 | 0.01987 | -0.135 | 40.785
0 | 0.83 | 0.02231 | -0.133 | 37.186
0.5 | 0.889 | 0.02332 | -0.132 | 38.121
1 | 0.946 | 0.02451 | -0.131 | 38.615
1.5 | 1.005 | 0.0257 | -0.13 | 39.102
2 | 1.061 | 0.02705 | -0.129 | 39.219
2.5 | 1.117 | 0.02845 | -0.128 | 39.278
3 | 1.174 | 0.02899 | -0.127 | 40.483
3.5 | 1.229 | 0.03075 | -0.126 | 39.979
4 | 1.285 | 0.03257 | -0.126 | 39.443
4.5 | 1.34 | 0.03451 | -0.125 | 38.813
5 | 1.398 | 0.03642 | -0.125 | 38.372
5.5 | 1.454 | 0.03854 | -0.125 | 37.73
6 | 1.509 | 0.04088 | -0.124 | 36.909
6.5 | 1.563 | 0.04345 | -0.124 | 35.971
7 | 1.615 | 0.04628 | -0.123 | 34.883
7.5 | 1.665 | 0.04931 | -0.123 | 33.769
8 | 1.714 | 0.05259 | -0.123 | 32.593
8.5 | 1.764 | 0.05601 | -0.123 | 31.488
9 | 1.81 | 0.05982 | -0.123 | 30.263
9.5 | 1.852 | 0.06406 | -0.122 | 28.911
10 | 1.889 | 0.06878 | -0.122 | 27.459
10.5 | 1.923 | 0.07387 | -0.123 | 26.035
11 | 1.961 | 0.08126 | -0.124 | 24.133
11.5 | 1.969 | 0.09197 | -0.124 | 21.409
12 | 1.956 | 0.10461 | -0.124 | 18.696
12.5 | 1.905 | 0.12106 | -0.123 | 15.734
13 | 1.766 | 0.14229 | -0.122 | 12.412
13.5 | 1.098 | 0.22622 | -0.058 | 4.856
14 | 1.129 | 0.26996 | -0.068 | 4.18
14.5 | 1.158 | 0.29897 | -0.073 | 3.872
15 | 1.189 | 0.3278 | -0.079 | 3.626
15.5 | 1.217 | 0.33226 | -0.081 | 3.663
16 | 1.248 | 0.35666 | -0.085 | 3.499
16.5 | 1.276 | 0.36635 | -0.087 | 3.483

## 16. Re 100k Mach 0.50 (2)
BIGFOIL.COM POLAR EXPORT
e422
EPPLER 422 |  |  |  | Cl Max: | 1.231 | at alpha= | 20 | deg
XFOIL ncrit=9 |  |  |  | L/D Max: | 12.7616 | at alpha= | -1 | deg
Re: | 100000 |  |  | Cd Min: | 0.28049 | at alpha= | 20 | deg
Mach: | 0.5 |  |  | Cl=0 at alpha= | -11.3319 | deg
|  |  |  | @ Cl=0.1, Cd= | 0.11957
|  |  |  | @ Cl=0.4, Cd= | 0.041458
|  |  |  | @ Cl=0.6, Cd= | 0.10692
alpha (deg) | Cl | Cd | Cm | Cl/Cd
-20 | -0.405 | 0.24589 | -0.0081 | -1.6471
-19.5 | -0.3844 | 0.24055 | -0.0126 | -1.598
-19 | -0.3624 | 0.23373 | -0.0161 | -1.5505
-18.5 | -0.3392 | 0.22649 | -0.0189 | -1.4976
-18 | -0.3173 | 0.22022 | -0.0221 | -1.4408
-17.5 | -0.2968 | 0.21447 | -0.0257 | -1.3839
-17 | -0.2793 | 0.20982 | -0.0296 | -1.3311
-16.5 | -0.2546 | 0.2017 | -0.0312 | -1.2623
-16 | -0.2344 | 0.19581 | -0.0339 | -1.1971
-15.5 | -0.2192 | 0.19165 | -0.0374 | -1.1438
-15 | -0.1982 | 0.18445 | -0.0391 | -1.0745
-14.5 | -0.178 | 0.17815 | -0.0406 | -0.99916
-14 | -0.1614 | 0.17287 | -0.0425 | -0.93365
-13.5 | -0.1552 | 0.17045 | -0.0456 | -0.91053
-13 | -0.1323 | 0.16216 | -0.0453 | -0.81586
-12.5 | -0.1208 | 0.15746 | -0.0454 | -0.76718
-12 | -0.0908 | 0.15169 | -0.0551 | -0.59859
-11.5 | -0.0232 | 0.13937 | -0.0693 | -0.16646
-11 | 0.0458 | 0.12925 | -0.0868 | 0.35435
-10.5 | 0.0945 | 0.12059 | -0.0963 | 0.78365
-10 | 0.1246 | 0.115 | -0.1004 | 1.0835
-9.5 | 0.1401 | 0.11077 | -0.1041 | 1.2648
-9 | 0.1697 | 0.1047 | -0.1049 | 1.6208
-8.5 | 0.1622 | 0.10455 | -0.1089 | 1.5514
-8 | 0.2032 | 0.09576 | -0.108 | 2.122
-7.5 | 0.2173 | 0.09211 | -0.1092 | 2.3591
-7 | 0.2198 | 0.08913 | -0.1114 | 2.4661
-6.5 | 0.2507 | 0.08331 | -0.1101 | 3.0092
-6 | 0.241 | 0.08213 | -0.1118 | 2.9344
-5.5 | 0.2553 | 0.07708 | -0.1108 | 3.3121
-5 | 0.2717 | 0.07343 | -0.1089 | 3.7001
-4.5 | 0.2708 | 0.07097 | -0.1145 | 3.8157
-3 | 0.3427 | 0.05007 | -0.1298 | 6.8444
-2.5 | 0.3643 | 0.04501 | -0.1322 | 8.0938
-2 | 0.4248 | 0.03899 | -0.1362 | 10.8951
-1.5 | 0.4291 | 0.03958 | -0.131 | 10.8413
-1 | 0.494 | 0.03871 | -0.13 | 12.7616
-0.5 | 0.4455 | 0.04452 | -0.1203 | 10.0067
0 | 0.523 | 0.04474 | -0.1197 | 11.6898
0.5 | 0.4284 | 0.05462 | -0.1113 | 7.8433
1 | 0.4365 | 0.05928 | -0.1087 | 7.3634
1.5 | 0.4377 | 0.06409 | -0.1066 | 6.8295
2 | 0.4888 | 0.06614 | -0.1056 | 7.3904
2.5 | 0.4798 | 0.07193 | -0.1041 | 6.6704
3 | 0.4902 | 0.07688 | -0.1033 | 6.3762
3.5 | 0.5214 | 0.08075 | -0.1028 | 6.457
4 | 0.5249 | 0.0871 | -0.1034 | 6.0264
4.5 | 0.5823 | 0.09034 | -0.1037 | 6.4456
5 | 0.6232 | 0.09469 | -0.1053 | 6.5815
5.5 | 0.5845 | 0.10312 | -0.1065 | 5.6682
6 | 0.6047 | 0.10807 | -0.106 | 5.5954
6.5 | 0.6833 | 0.11396 | -0.1065 | 5.996
7.5 | 0.6851 | 0.12228 | -0.1048 | 5.6027
8 | 0.7405 | 0.12861 | -0.1051 | 5.7577
8.5 | 0.7779 | 0.13339 | -0.1046 | 5.8318
9 | 0.768 | 0.13756 | -0.105 | 5.583
9.5 | 0.7844 | 0.14295 | -0.1057 | 5.4872
10.5 | 0.874 | 0.1482 | -0.1027 | 5.8974
11 | 0.8779 | 0.15496 | -0.1051 | 5.6653
11.5 | 0.9034 | 0.15987 | -0.1059 | 5.6508
12 | 0.9296 | 0.16471 | -0.1067 | 5.6439
12.5 | 0.9498 | 0.17058 | -0.1084 | 5.5681
13 | 0.9739 | 0.17589 | -0.1097 | 5.537
13.5 | 1.0001 | 0.18135 | -0.1111 | 5.5148
14 | 1.0329 | 0.18617 | -0.1118 | 5.5482
14.5 | 1.042 | 0.19342 | -0.1156 | 5.3872
15 | 1.0566 | 0.20054 | -0.119 | 5.2688
15.5 | 1.0794 | 0.20653 | -0.1212 | 5.2264
16 | 1.1121 | 0.21172 | -0.1222 | 5.2527
16.5 | 1.1142 | 0.22082 | -0.1282 | 5.0457
17 | 1.135 | 0.22744 | -0.1312 | 4.9903
17.5 | 1.1673 | 0.23295 | -0.1324 | 5.0109
18 | 1.1682 | 0.24286 | -0.1394 | 4.8102
18.5 | 1.1939 | 0.24912 | -0.1418 | 4.7925
19 | 1.2034 | 0.25875 | -0.1479 | 4.6508
20 | 1.231 | 0.28049 | -0.1594 | 4.3887

## 17. Re 250k Mach 0.00 (1)
BIGFOIL.COM POLAR EXPORT
e422
EPPLER 422 |  |  |  | Cl Max: | 2.073 | at alpha= | 14.5 | deg
JavaFoil+Calcfoil stall+Eppler ext transition |  |  |  | L/D Max: | 108.747 | at alpha= | 3.5 | deg
Re: | 250000 |  |  | Cd Min: | 0.01042 | at alpha= | 3 | deg
Mach: | 0 |  |  | Cl=0 at alpha= | -6.2841 | deg
|  |  |  | @ Cl=0.1, Cd= | 0.043943
|  |  |  | @ Cl=0.4, Cd= | 0.031096
|  |  |  | @ Cl=0.6, Cd= | 0.013633
alpha (deg) | Cl | Cd | Cm | Cl/Cd
-19.5 | -0.295 | 0.21212 | -0.046 | -1.391
-19 | -0.302 | 0.20541 | -0.046 | -1.471
-18.5 | -0.309 | 0.2055 | -0.045 | -1.505
-18 | -0.316 | 0.193 | -0.045 | -1.637
-17.5 | -0.322 | 0.18122 | -0.045 | -1.778
-17 | -0.328 | 0.17188 | -0.045 | -1.909
-16.5 | -0.333 | 0.16499 | -0.044 | -2.019
-16 | -0.338 | 0.15721 | -0.045 | -2.147
-15.5 | -0.341 | 0.14713 | -0.044 | -2.316
-15 | -0.343 | 0.14064 | -0.044 | -2.438
-14.5 | -0.344 | 0.13177 | -0.043 | -2.608
-14 | -0.343 | 0.12847 | -0.043 | -2.668
-13.5 | -0.34 | 0.11654 | -0.043 | -2.919
-13 | -0.336 | 0.11302 | -0.043 | -2.969
-12.5 | -0.329 | 0.10655 | -0.043 | -3.084
-12 | -0.319 | 0.09836 | -0.043 | -3.245
-11.5 | -0.307 | 0.09286 | -0.043 | -3.306
-11 | -0.292 | 0.08767 | -0.043 | -3.331
-10.5 | -0.274 | 0.08105 | -0.042 | -3.381
-10 | -0.253 | 0.07582 | -0.042 | -3.335
-9.5 | -0.229 | 0.07112 | -0.042 | -3.214
-9 | -0.201 | 0.06689 | -0.042 | -3.005
-8.5 | -0.17 | 0.06279 | -0.041 | -2.713
-8 | -0.137 | 0.05922 | -0.041 | -2.307
-7.5 | -0.1 | 0.05526 | -0.041 | -1.81
-7 | -0.061 | 0.05228 | -0.042 | -1.162
-6.5 | -0.019 | 0.04902 | -0.041 | -0.39
-6 | 0.025 | 0.04647 | -0.041 | 0.532
-5.5 | 0.07 | 0.04536 | -0.041 | 1.55
-5 | 0.117 | 0.04314 | -0.041 | 2.722
-4.5 | 0.166 | 0.04141 | -0.041 | 4.003
-4 | 0.215 | 0.03985 | -0.041 | 5.396
-3.5 | 0.265 | 0.03838 | -0.042 | 6.902
-3 | 0.315 | 0.03721 | -0.043 | 8.471
-2.5 | 0.366 | 0.03608 | -0.05 | 10.148
-2 | 0.519 | 0.01365 | -0.123 | 38.043
-1.5 | 0.582 | 0.01354 | -0.123 | 43
-1 | 0.644 | 0.01386 | -0.123 | 46.443
-0.5 | 0.704 | 0.014 | -0.123 | 50.299
0 | 0.765 | 0.01432 | -0.123 | 53.409
0.5 | 0.823 | 0.01124 | -0.123 | 73.234
1 | 0.882 | 0.01143 | -0.123 | 77.236
1.5 | 0.942 | 0.01168 | -0.123 | 80.621
2 | 1.001 | 0.012 | -0.123 | 83.42
2.5 | 1.06 | 0.01228 | -0.123 | 86.308
3 | 1.118 | 0.01042 | -0.123 | 107.275
3.5 | 1.176 | 0.01082 | -0.123 | 108.747
4 | 1.234 | 0.01478 | -0.123 | 83.506
4.5 | 1.291 | 0.01526 | -0.123 | 84.625
5 | 1.348 | 0.01578 | -0.123 | 85.386
5.5 | 1.402 | 0.01635 | -0.123 | 85.771
6 | 1.453 | 0.017 | -0.123 | 85.471
6.5 | 1.496 | 0.01789 | -0.122 | 83.659
7 | 1.541 | 0.01892 | -0.121 | 81.473
7.5 | 1.587 | 0.02005 | -0.12 | 79.144
8 | 1.631 | 0.02129 | -0.119 | 76.602
8.5 | 1.676 | 0.02266 | -0.119 | 73.948
9 | 1.719 | 0.02414 | -0.118 | 71.203
9.5 | 1.762 | 0.02574 | -0.118 | 68.428
10 | 1.803 | 0.02749 | -0.117 | 65.582
10.5 | 1.846 | 0.02929 | -0.117 | 63.023
11 | 1.887 | 0.03125 | -0.116 | 60.378
11.5 | 1.925 | 0.0334 | -0.116 | 57.632
12 | 1.961 | 0.03565 | -0.116 | 55.016
12.5 | 1.997 | 0.03811 | -0.116 | 52.407
13 | 2.031 | 0.04148 | -0.115 | 48.967
13.5 | 2.057 | 0.04781 | -0.115 | 43.016
14 | 2.07 | 0.05355 | -0.114 | 38.645
14.5 | 2.073 | 0.05912 | -0.114 | 35.064
15 | 2.07 | 0.06509 | -0.113 | 31.802
15.5 | 2.062 | 0.07093 | -0.113 | 29.071
16 | 2.047 | 0.0769 | -0.112 | 26.625
16.5 | 2.027 | 0.08249 | -0.112 | 24.578
17 | 2.001 | 0.08875 | -0.112 | 22.543
17.5 | 1.967 | 0.09461 | -0.111 | 20.794
18 | 1.925 | 0.10465 | -0.111 | 18.393
18.5 | 1.88 | 0.1112 | -0.11 | 16.908
19 | 1.83 | 0.11973 | -0.11 | 15.286
19.5 | 1.777 | 0.12772 | -0.11 | 13.914

## 18. Re 250k Mach 0.00 (2)
BIGFOIL.COM POLAR EXPORT
e422
EPPLER 422 |  |  |  | Cl Max: | 1.8282 | at alpha= | 13 | deg
XFOIL ncrit=9 |  |  |  | L/D Max: | 71.9767 | at alpha= | 9 | deg
Re: | 250000 |  |  | Cd Min: | 0.22245 | at alpha= | -20 | deg
Mach: | 0 |  |  | Cl=0 at alpha= | -10.2293 | deg
|  |  |  | @ Cl=0.1, Cd= | 0.0272
|  |  |  | @ Cl=0.4, Cd= | 0.014854
|  |  |  | @ Cl=0.6, Cd= | 0.0153
alpha (deg) | Cl | Cd | Cm | Cl/Cd
-20 | -0.3838 | 0.22245 | -0.0089 | -1.7253
-19.5 | -0.3665 | 0.21735 | -0.0113 | -1.6862
-19 | -0.3497 | 0.21219 | -0.0139 | -1.6481
-18.5 | -0.3332 | 0.20689 | -0.0165 | -1.6105
-18 | -0.3171 | 0.20152 | -0.019 | -1.5735
-17.5 | -0.3021 | 0.19601 | -0.0218 | -1.5412
-16.5 | -0.2726 | 0.18487 | -0.0264 | -1.4745
-16 | -0.2566 | 0.17966 | -0.028 | -1.4283
-15.5 | -0.2418 | 0.1744 | -0.0298 | -1.3865
-15 | -0.228 | 0.16898 | -0.0316 | -1.3493
-14.5 | -0.2224 | 0.16365 | -0.0352 | -1.359
-14 | -0.205 | 0.15762 | -0.0353 | -1.3006
-13.5 | -0.191 | 0.15253 | -0.0361 | -1.2522
-13 | -0.1792 | 0.14736 | -0.0371 | -1.2161
-12 | -0.1623 | 0.13655 | -0.0393 | -1.1886
-11.5 | -0.1522 | 0.13186 | -0.0392 | -1.1543
-11 | -0.1098 | 0.12237 | -0.0516 | -0.89728
-10.5 | -0.0412 | 0.11105 | -0.0686 | -0.371
-10 | 0.0349 | 0.10026 | -0.0897 | 0.34809
-9.5 | 0.0436 | 0.09508 | -0.0915 | 0.45856
-9 | 0.0638 | 0.09089 | -0.091 | 0.70195
-8.5 | 0.0559 | 0.08573 | -0.0955 | 0.65205
-8 | 0.0796 | 0.08092 | -0.0944 | 0.98369
-7.5 | 0.0956 | 0.0767 | -0.0948 | 1.2464
-7 | 0.0819 | 0.07075 | -0.0985 | 1.1576
-6.5 | 0.1049 | 0.06738 | -0.097 | 1.5568
-6 | 0.0718 | 0.03606 | -0.127 | 1.9911
-5.5 | 0.1007 | 0.02698 | -0.1299 | 3.7324
-5 | 0.1434 | 0.02253 | -0.1295 | 6.3648
-4.5 | 0.1918 | 0.01963 | -0.1282 | 9.7708
-4 | 0.2435 | 0.01793 | -0.127 | 13.5806
-3.5 | 0.2957 | 0.01667 | -0.126 | 17.7385
-3 | 0.3486 | 0.01582 | -0.1251 | 22.0354
-2.5 | 0.4018 | 0.01482 | -0.1243 | 27.112
-2 | 0.4566 | 0.01486 | -0.1238 | 30.7268
-1.5 | 0.512 | 0.01521 | -0.1234 | 33.6621
-1 | 0.5662 | 0.0153 | -0.1229 | 37.0065
-0.5 | 0.6205 | 0.0153 | -0.1223 | 40.5556
0 | 0.6764 | 0.01547 | -0.1221 | 43.7233
0.5 | 0.7288 | 0.0154 | -0.1213 | 47.3247
1 | 0.783 | 0.01544 | -0.1208 | 50.7124
1.5 | 0.8373 | 0.01563 | -0.1205 | 53.5701
2 | 0.8871 | 0.01551 | -0.1194 | 57.1954
2.5 | 0.9641 | 0.01484 | -0.1236 | 64.9663
3 | 1.0181 | 0.01547 | -0.1232 | 65.8112
3.5 | 1.0667 | 0.01593 | -0.1219 | 66.9617
4 | 1.1183 | 0.01637 | -0.1211 | 68.314
4.5 | 1.1729 | 0.01701 | -0.1209 | 68.9536
5 | 1.2191 | 0.01761 | -0.1194 | 69.2277
5.5 | 1.2681 | 0.01814 | -0.1183 | 69.9063
6 | 1.3215 | 0.01869 | -0.118 | 70.7063
6.5 | 1.3677 | 0.01947 | -0.1166 | 70.2465
7 | 1.4126 | 0.02008 | -0.115 | 70.3486
7.5 | 1.4649 | 0.02056 | -0.1147 | 71.25
8 | 1.5084 | 0.02134 | -0.113 | 70.6842
8.5 | 1.5506 | 0.02187 | -0.111 | 70.9008
9 | 1.6058 | 0.02231 | -0.1112 | 71.9767
9.5 | 1.6359 | 0.02313 | -0.1074 | 70.7263
10 | 1.6815 | 0.02343 | -0.106 | 71.767
10.5 | 1.7162 | 0.02415 | -0.1031 | 71.0642
11 | 1.7505 | 0.02456 | -0.1 | 71.2744
11.5 | 1.7805 | 0.0252 | -0.0963 | 70.6548
12 | 1.7978 | 0.02578 | -0.0906 | 69.7362
12.5 | 1.8121 | 0.02676 | -0.085 | 67.7167
13 | 1.8282 | 0.02766 | -0.0802 | 66.0954
13.5 | 1.8231 | 0.0299 | -0.074 | 60.9732
14 | 1.8265 | 0.03225 | -0.0698 | 56.6357
14.5 | 1.8265 | 0.03527 | -0.0662 | 51.7862
15 | 1.8161 | 0.03966 | -0.0632 | 45.7917
15.5 | 1.7944 | 0.04578 | -0.061 | 39.1962
16 | 1.7651 | 0.05355 | -0.0598 | 32.9617
16.5 | 1.7357 | 0.06209 | -0.0596 | 27.9546
17 | 1.7109 | 0.07057 | -0.06 | 24.244
17.5 | 1.6918 | 0.07862 | -0.0607 | 21.5187
18 | 1.6729 | 0.08701 | -0.0618 | 19.2265

## 19. Re 250k Mach 0.10 (1)
BIGFOIL.COM POLAR EXPORT
e422
EPPLER 422 |  |  |  | Cl Max: | 2.073 | at alpha= | 14.5 | deg
JavaFoil+Calcfoil stall+Eppler ext transition |  |  |  | L/D Max: | 107.337 | at alpha= | 3 | deg
Re: | 250000 |  |  | Cd Min: | 0.01046 | at alpha= | 3 | deg
Mach: | 0.1 |  |  | Cl=0 at alpha= | -6.2841 | deg
|  |  |  | @ Cl=0.1, Cd= | 0.044175
|  |  |  | @ Cl=0.4, Cd= | 0.031558
|  |  |  | @ Cl=0.6, Cd= | 0.013652
alpha (deg) | Cl | Cd | Cm | Cl/Cd
-19 | -0.26 | 0.20963 | -0.047 | -1.24
-18.5 | -0.269 | 0.19863 | -0.046 | -1.352
-18 | -0.277 | 0.19986 | -0.046 | -1.386
-17.5 | -0.285 | 0.18931 | -0.045 | -1.507
-17 | -0.293 | 0.17778 | -0.045 | -1.648
-16.5 | -0.3 | 0.16928 | -0.045 | -1.774
-16 | -0.307 | 0.15868 | -0.044 | -1.933
-15.5 | -0.312 | 0.15106 | -0.045 | -2.068
-15 | -0.317 | 0.14142 | -0.044 | -2.24
-14.5 | -0.32 | 0.13514 | -0.044 | -2.368
-14 | -0.322 | 0.1268 | -0.044 | -2.536
-13.5 | -0.321 | 0.11871 | -0.044 | -2.707
-13 | -0.319 | 0.11211 | -0.044 | -2.845
-12.5 | -0.314 | 0.10892 | -0.043 | -2.886
-12 | -0.307 | 0.10036 | -0.044 | -3.06
-11.5 | -0.297 | 0.09473 | -0.043 | -3.136
-11 | -0.284 | 0.08771 | -0.043 | -3.238
-10.5 | -0.268 | 0.08277 | -0.043 | -3.235
-10 | -0.248 | 0.07747 | -0.042 | -3.203
-9.5 | -0.225 | 0.07245 | -0.043 | -3.107
-9 | -0.199 | 0.06818 | -0.042 | -2.914
-8.5 | -0.169 | 0.06315 | -0.042 | -2.674
-8 | -0.136 | 0.05957 | -0.042 | -2.279
-7.5 | -0.1 | 0.05557 | -0.041 | -1.793
-7 | -0.061 | 0.05255 | -0.042 | -1.154
-6.5 | -0.019 | 0.04924 | -0.041 | -0.388
-6 | 0.025 | 0.04661 | -0.042 | 0.531
-5.5 | 0.07 | 0.0456 | -0.041 | 1.545
-5 | 0.118 | 0.04332 | -0.041 | 2.718
-4.5 | 0.166 | 0.04142 | -0.041 | 4.015
-4 | 0.216 | 0.03981 | -0.042 | 5.422
-3.5 | 0.266 | 0.03846 | -0.043 | 6.918
-3 | 0.317 | 0.03726 | -0.043 | 8.498
-2.5 | 0.368 | 0.03624 | -0.049 | 10.148
-2 | 0.522 | 0.01371 | -0.124 | 38.061
-1.5 | 0.585 | 0.01357 | -0.124 | 43.108
-1 | 0.647 | 0.01391 | -0.124 | 46.5
-0.5 | 0.708 | 0.01411 | -0.124 | 50.178
0 | 0.769 | 0.01441 | -0.124 | 53.357
0.5 | 0.827 | 0.01126 | -0.124 | 73.428
1 | 0.887 | 0.01145 | -0.124 | 77.417
1.5 | 0.946 | 0.01172 | -0.124 | 80.715
2 | 1.006 | 0.01205 | -0.124 | 83.471
2.5 | 1.065 | 0.01233 | -0.124 | 86.365
3 | 1.123 | 0.01046 | -0.124 | 107.337
3.5 | 1.182 | 0.01441 | -0.124 | 81.966
4 | 1.239 | 0.01488 | -0.124 | 83.27
4.5 | 1.297 | 0.01537 | -0.124 | 84.384
5 | 1.353 | 0.01592 | -0.124 | 85.002
5.5 | 1.408 | 0.01649 | -0.124 | 85.339
6 | 1.456 | 0.0172 | -0.123 | 84.628
6.5 | 1.5 | 0.01815 | -0.122 | 82.638
7 | 1.545 | 0.01921 | -0.121 | 80.438
7.5 | 1.591 | 0.02037 | -0.12 | 78.1
8 | 1.636 | 0.02164 | -0.12 | 75.582
8.5 | 1.68 | 0.02305 | -0.119 | 72.884
9 | 1.724 | 0.02457 | -0.119 | 70.165
9.5 | 1.767 | 0.02621 | -0.118 | 67.391
10 | 1.809 | 0.02798 | -0.117 | 64.64
10.5 | 1.851 | 0.02983 | -0.117 | 62.049
11 | 1.892 | 0.03185 | -0.117 | 59.408
11.5 | 1.93 | 0.03402 | -0.116 | 56.724
12 | 1.966 | 0.03633 | -0.116 | 54.123
12.5 | 2.002 | 0.03889 | -0.116 | 51.482
13 | 2.035 | 0.04278 | -0.116 | 47.574
13.5 | 2.06 | 0.04905 | -0.115 | 41.989
14 | 2.071 | 0.05489 | -0.115 | 37.738
14.5 | 2.073 | 0.06066 | -0.114 | 34.167
15 | 2.068 | 0.06668 | -0.114 | 31.008
15.5 | 2.057 | 0.07263 | -0.113 | 28.316
16 | 2.039 | 0.07875 | -0.113 | 25.889
16.5 | 2.015 | 0.0845 | -0.112 | 23.839
17 | 1.984 | 0.09096 | -0.112 | 21.809
17.5 | 1.945 | 0.09736 | -0.112 | 19.975
18 | 1.897 | 0.10769 | -0.111 | 17.613
18.5 | 1.845 | 0.11621 | -0.111 | 15.878
19 | 1.79 | 0.12345 | -0.11 | 14.499
19.5 | 1.73 | 0.13197 | -0.11 | 13.109

## 20. Re 250k Mach 0.10 (2)
BIGFOIL.COM POLAR EXPORT
e422
EPPLER 422 |  |  |  | Cl Max: | 1.8334 | at alpha= | 13 | deg
XFOIL ncrit=9 |  |  |  | L/D Max: | 71.1401 | at alpha= | 10 | deg
Re: | 250000 |  |  | Cd Min: | 0.22299 | at alpha= | -20 | deg
Mach: | 0.1 |  |  | Cl=0 at alpha= | -10.31 | deg
|  |  |  | @ Cl=0.1, Cd= | 0.076546
|  |  |  | @ Cl=0.4, Cd= | 0.015107
|  |  |  | @ Cl=0.6, Cd= | 0.015376
alpha (deg) | Cl | Cd | Cm | Cl/Cd
-20 | -0.384 | 0.22299 | -0.0089 | -1.7221
-19.5 | -0.3666 | 0.21789 | -0.0113 | -1.6825
-19 | -0.3497 | 0.21269 | -0.0139 | -1.6442
-18.5 | -0.3331 | 0.20736 | -0.0166 | -1.6064
-18 | -0.3168 | 0.20195 | -0.0191 | -1.5687
-17.5 | -0.3018 | 0.19644 | -0.0221 | -1.5363
-16.5 | -0.2716 | 0.18527 | -0.0265 | -1.466
-16 | -0.2556 | 0.18005 | -0.0281 | -1.4196
-15.5 | -0.2406 | 0.17476 | -0.03 | -1.3767
-15 | -0.2268 | 0.16931 | -0.0318 | -1.3396
-14.5 | -0.2218 | 0.1641 | -0.0356 | -1.3516
-14 | -0.2031 | 0.15798 | -0.0355 | -1.2856
-13.5 | -0.1892 | 0.15288 | -0.0363 | -1.2376
-13 | -0.1774 | 0.14768 | -0.0373 | -1.2012
-12 | -0.1598 | 0.13692 | -0.0394 | -1.1671
-10.5 | -0.022 | 0.10997 | -0.0732 | -0.20005
-10 | 0.0359 | 0.10058 | -0.0906 | 0.35693
-9.5 | 0.0476 | 0.09547 | -0.0915 | 0.49859
-9 | 0.067 | 0.09124 | -0.0912 | 0.73433
-8.5 | 0.0574 | 0.08604 | -0.0961 | 0.66713
-8 | 0.0844 | 0.08127 | -0.0946 | 1.0385
-7.5 | 0.0995 | 0.07697 | -0.0952 | 1.2927
-6.5 | 0.1104 | 0.06772 | -0.0971 | 1.6302
-6 | 0.114 | 0.0603 | -0.1062 | 1.8905
-5.5 | 0.1062 | 0.02958 | -0.1297 | 3.5903
-5 | 0.1447 | 0.02321 | -0.1302 | 6.2344
-4.5 | 0.1927 | 0.02 | -0.129 | 9.635
-4 | 0.2443 | 0.01816 | -0.1278 | 13.4526
-3.5 | 0.2971 | 0.01687 | -0.1268 | 17.6111
-3 | 0.35 | 0.01593 | -0.1257 | 21.9711
-2.5 | 0.4041 | 0.01504 | -0.125 | 26.8684
-2 | 0.4586 | 0.01489 | -0.1244 | 30.7992
-1.5 | 0.5146 | 0.01528 | -0.124 | 33.678
-1 | 0.569 | 0.01537 | -0.1234 | 37.0202
-0.5 | 0.6238 | 0.01538 | -0.1228 | 40.5592
0 | 0.6795 | 0.01553 | -0.1225 | 43.754
0.5 | 0.7326 | 0.0155 | -0.1217 | 47.2645
1 | 0.7873 | 0.01555 | -0.1213 | 50.6302
1.5 | 0.8413 | 0.01574 | -0.1208 | 53.4498
2 | 0.8919 | 0.01567 | -0.1198 | 56.9177
2.5 | 0.9695 | 0.01497 | -0.1241 | 64.7629
3 | 1.0224 | 0.01559 | -0.1234 | 65.5805
3.5 | 1.0719 | 0.01607 | -0.1221 | 66.7019
4 | 1.1244 | 0.01652 | -0.1214 | 68.063
4.5 | 1.1787 | 0.01725 | -0.1212 | 68.3304
5 | 1.2244 | 0.01781 | -0.1194 | 68.7479
5.5 | 1.2746 | 0.01834 | -0.1184 | 69.4984
6 | 1.3295 | 0.01898 | -0.1184 | 70.0474
6.5 | 1.3726 | 0.01974 | -0.1163 | 69.5339
7 | 1.4193 | 0.02033 | -0.1149 | 69.8131
7.5 | 1.4739 | 0.02087 | -0.1149 | 70.6229
8 | 1.5128 | 0.02169 | -0.1123 | 69.7464
8.5 | 1.5578 | 0.02216 | -0.1106 | 70.2978
9 | 1.6104 | 0.02275 | -0.1104 | 70.7868
9.5 | 1.6403 | 0.02352 | -0.1064 | 69.7406
10 | 1.691 | 0.02377 | -0.1057 | 71.1401
10.5 | 1.7171 | 0.02465 | -0.1013 | 69.6592
11 | 1.7576 | 0.02492 | -0.099 | 70.5297
11.5 | 1.7747 | 0.02581 | -0.0932 | 68.7602
12 | 1.8012 | 0.02623 | -0.0889 | 68.6695
12.5 | 1.8049 | 0.02762 | -0.0821 | 65.3476
13 | 1.8334 | 0.02826 | -0.0789 | 64.8762
13.5 | 1.8174 | 0.03107 | -0.0719 | 58.4937
14 | 1.8133 | 0.03415 | -0.0676 | 53.0981
14.5 | 1.8076 | 0.03794 | -0.0643 | 47.6436
15 | 1.7936 | 0.04305 | -0.0618 | 41.6632
15.5 | 1.7706 | 0.04976 | -0.0601 | 35.5828
16 | 1.7436 | 0.05767 | -0.0595 | 30.2341
16.5 | 1.7196 | 0.06577 | -0.0595 | 26.1457
17 | 1.7017 | 0.07347 | -0.0598 | 23.1618
17.5 | 1.678 | 0.08238 | -0.0609 | 20.369
18 | 1.6576 | 0.09117 | -0.0623 | 18.1814

## 21. Re 250k Mach 0.25 (1)
BIGFOIL.COM POLAR EXPORT
e422
EPPLER 422 |  |  |  | Cl Max: | 2.073 | at alpha= | 14 | deg
JavaFoil+Calcfoil stall+Eppler ext transition |  |  |  | L/D Max: | 89.553 | at alpha= | 2 | deg
Re: | 250000 |  |  | Cd Min: | 0.01102 | at alpha= | -0.5 | deg
Mach: | 0.25 |  |  | Cl=0 at alpha= | -6.2841 | deg
|  |  |  | @ Cl=0.1, Cd= | 0.04452
|  |  |  | @ Cl=0.4, Cd= | 0.033325
|  |  |  | @ Cl=0.6, Cd= | 0.014039
alpha (deg) | Cl | Cd | Cm | Cl/Cd
-16 | -0.057 | 0.17782 | -0.049 | -0.321
-15.5 | -0.054 | 0.17056 | -0.049 | -0.318
-15 | -0.051 | 0.15751 | -0.049 | -0.326
-14.5 | -0.048 | 0.14767 | -0.048 | -0.328
-14 | -0.1 | 0.15082 | -0.047 | -0.664
-13.5 | -0.137 | 0.13862 | -0.046 | -0.988
-13 | -0.163 | 0.12668 | -0.046 | -1.285
-12.5 | -0.183 | 0.11799 | -0.046 | -1.549
-12 | -0.198 | 0.1082 | -0.046 | -1.826
-11.5 | -0.208 | 0.10025 | -0.046 | -2.071
-11 | -0.213 | 0.09402 | -0.045 | -2.26
-10.5 | -0.212 | 0.09295 | -0.045 | -2.282
-10 | -0.206 | 0.08625 | -0.045 | -2.392
-9.5 | -0.195 | 0.07951 | -0.044 | -2.451
-9 | -0.178 | 0.07327 | -0.044 | -2.429
-8.5 | -0.156 | 0.06705 | -0.044 | -2.321
-8 | -0.128 | 0.06218 | -0.043 | -2.06
-7.5 | -0.096 | 0.0584 | -0.043 | -1.64
-7 | -0.059 | 0.05419 | -0.043 | -1.093
-6.5 | -0.019 | 0.05113 | -0.043 | -0.369
-6 | 0.025 | 0.04775 | -0.043 | 0.517
-5.5 | 0.071 | 0.04507 | -0.043 | 1.574
-5 | 0.119 | 0.04416 | -0.042 | 2.7
-4.5 | 0.169 | 0.04225 | -0.042 | 4.004
-4 | 0.22 | 0.04045 | -0.042 | 5.445
-3.5 | 0.272 | 0.03891 | -0.043 | 6.993
-3 | 0.324 | 0.03768 | -0.044 | 8.609
-2.5 | 0.377 | 0.0366 | -0.049 | 10.305
-2 | 0.536 | 0.01396 | -0.127 | 38.372
-1.5 | 0.601 | 0.01404 | -0.127 | 42.777
-1 | 0.664 | 0.01413 | -0.127 | 47.009
-0.5 | 0.727 | 0.01102 | -0.127 | 65.942
0 | 0.787 | 0.01119 | -0.127 | 70.312
0.5 | 0.848 | 0.0114 | -0.127 | 74.424
1 | 0.91 | 0.01168 | -0.127 | 77.877
1.5 | 0.971 | 0.01195 | -0.127 | 81.213
2 | 1.031 | 0.01152 | -0.127 | 89.553
2.5 | 1.092 | 0.01547 | -0.127 | 70.566
3 | 1.152 | 0.01449 | -0.127 | 79.46
3.5 | 1.211 | 0.01499 | -0.127 | 80.829
4 | 1.27 | 0.01551 | -0.127 | 81.893
4.5 | 1.327 | 0.01609 | -0.127 | 82.503
5 | 1.383 | 0.01671 | -0.127 | 82.789
5.5 | 1.428 | 0.01754 | -0.126 | 81.4
6 | 1.474 | 0.01855 | -0.125 | 79.445
6.5 | 1.522 | 0.01967 | -0.124 | 77.368
7 | 1.569 | 0.0209 | -0.123 | 75.074
7.5 | 1.616 | 0.02225 | -0.122 | 72.61
8 | 1.662 | 0.02372 | -0.122 | 70.058
8.5 | 1.707 | 0.02532 | -0.121 | 67.411
9 | 1.751 | 0.02704 | -0.12 | 64.75
9.5 | 1.794 | 0.02891 | -0.12 | 62.066
10 | 1.838 | 0.03087 | -0.119 | 59.528
10.5 | 1.88 | 0.03298 | -0.119 | 56.999
11 | 1.92 | 0.03525 | -0.119 | 54.459
11.5 | 1.956 | 0.03774 | -0.118 | 51.843
12 | 1.991 | 0.04045 | -0.118 | 49.233
12.5 | 2.026 | 0.04393 | -0.118 | 46.129
13 | 2.051 | 0.05063 | -0.118 | 40.517
13.5 | 2.07 | 0.05725 | -0.117 | 36.162
14 | 2.073 | 0.06353 | -0.116 | 32.631
14.5 | 2.061 | 0.07023 | -0.116 | 29.342
15 | 2.038 | 0.07713 | -0.115 | 26.424
15.5 | 2.004 | 0.08415 | -0.115 | 23.82
16 | 1.96 | 0.09082 | -0.115 | 21.582
16.5 | 1.904 | 0.09851 | -0.114 | 19.325
17 | 1.833 | 0.1104 | -0.113 | 16.6
17.5 | 1.749 | 0.12062 | -0.113 | 14.503
18 | 1.656 | 0.13012 | -0.112 | 12.724
18.5 | 1.552 | 0.1405 | -0.111 | 11.043
19 | 1.439 | 0.15251 | -0.111 | 9.432

## 22. Re 250k Mach 0.25 (2)
BIGFOIL.COM POLAR EXPORT
e422
EPPLER 422 |  |  |  | Cl Max: | 1.7857 | at alpha= | 12.5 | deg
XFOIL ncrit=9 |  |  |  | L/D Max: | 66.5634 | at alpha= | 7 | deg
Re: | 250000 |  |  | Cd Min: | 0.22617 | at alpha= | -20 | deg
Mach: | 0.25 |  |  | Cl=0 at alpha= | -10.7611 | deg
|  |  |  | @ Cl=0.1, Cd= | 0.084294
|  |  |  | @ Cl=0.4, Cd= | 0.016066
|  |  |  | @ Cl=0.6, Cd= | 0.015919
alpha (deg) | Cl | Cd | Cm | Cl/Cd
-20 | -0.3858 | 0.22617 | -0.0087 | -1.7058
-19.5 | -0.3677 | 0.22093 | -0.0114 | -1.6643
-19 | -0.35 | 0.21554 | -0.0142 | -1.6238
-18.5 | -0.3326 | 0.21 | -0.017 | -1.5838
-18 | -0.3156 | 0.20441 | -0.0199 | -1.544
-17.5 | -0.3009 | 0.19903 | -0.0233 | -1.5118
-17 | -0.2844 | 0.19314 | -0.0255 | -1.4725
-16.5 | -0.2667 | 0.18758 | -0.027 | -1.4218
-16 | -0.2503 | 0.18223 | -0.029 | -1.3735
-15.5 | -0.2347 | 0.17677 | -0.0309 | -1.3277
-15 | -0.2208 | 0.17116 | -0.0332 | -1.29
-14.5 | -0.2105 | 0.16549 | -0.0358 | -1.272
-14 | -0.1935 | 0.15997 | -0.0362 | -1.2096
-13.5 | -0.1796 | 0.15476 | -0.0373 | -1.1605
-13 | -0.1679 | 0.14941 | -0.0386 | -1.1238
-12.5 | -0.1613 | 0.14383 | -0.0405 | -1.1215
-12 | -0.1476 | 0.13889 | -0.0402 | -1.0627
-11.5 | -0.1041 | 0.12991 | -0.0504 | -0.80132
-11 | -0.04 | 0.11813 | -0.0695 | -0.33861
-10.5 | 0.0437 | 0.10726 | -0.089 | 0.40742
-10 | 0.0396 | 0.10299 | -0.0932 | 0.3845
-9.5 | 0.0672 | 0.09742 | -0.0918 | 0.6898
-9 | 0.0844 | 0.09291 | -0.0925 | 0.90841
-8.5 | 0.0778 | 0.08776 | -0.0971 | 0.88651
-8 | 0.1079 | 0.08306 | -0.0957 | 1.2991
-7.5 | 0.1095 | 0.07835 | -0.0988 | 1.3976
-7 | 0.1233 | 0.07322 | -0.0993 | 1.684
-6.5 | 0.1404 | 0.06919 | -0.0992 | 2.0292
-6 | 0.1352 | 0.06322 | -0.1049 | 2.1386
-5.5 | 0.1269 | 0.03903 | -0.1262 | 3.2513
-5 | 0.1571 | 0.02863 | -0.1327 | 5.4873
-4.5 | 0.1987 | 0.02257 | -0.1331 | 8.8037
-4 | 0.2497 | 0.01964 | -0.1318 | 12.7138
-3.5 | 0.3036 | 0.01784 | -0.1305 | 17.0179
-3 | 0.3588 | 0.01672 | -0.1293 | 21.4593
-2.5 | 0.4136 | 0.01585 | -0.1283 | 26.0946
-2 | 0.4703 | 0.0152 | -0.1275 | 30.9408
-1.5 | 0.5279 | 0.01563 | -0.127 | 33.7748
-1 | 0.5847 | 0.01589 | -0.1263 | 36.7967
-0.5 | 0.6423 | 0.016 | -0.1258 | 40.1437
0 | 0.6973 | 0.01602 | -0.1249 | 43.5268
0.5 | 0.754 | 0.01607 | -0.1243 | 46.9197
1 | 0.8101 | 0.01628 | -0.1238 | 49.7604
1.5 | 0.8637 | 0.01641 | -0.1228 | 52.6325
2 | 0.919 | 0.01647 | -0.1221 | 55.7984
2.5 | 0.9958 | 0.01584 | -0.1259 | 62.8662
3 | 1.047 | 0.01641 | -0.1245 | 63.8026
3.5 | 1.1016 | 0.01691 | -0.1237 | 65.1449
4 | 1.1563 | 0.01765 | -0.123 | 65.5127
4.5 | 1.2033 | 0.01835 | -0.121 | 65.5749
5 | 1.2555 | 0.01892 | -0.1198 | 66.3584
5.5 | 1.3131 | 0.01973 | -0.1197 | 66.5535
6 | 1.3533 | 0.02056 | -0.1167 | 65.822
6.5 | 1.4018 | 0.02126 | -0.1151 | 65.936
7 | 1.4604 | 0.02194 | -0.1151 | 66.5634
7.5 | 1.4933 | 0.02301 | -0.1111 | 64.8979
8 | 1.5403 | 0.02358 | -0.1092 | 65.3223
8.5 | 1.5904 | 0.02432 | -0.1078 | 65.3947
9 | 1.6171 | 0.02534 | -0.103 | 63.8161
9.5 | 1.6743 | 0.02562 | -0.1025 | 65.3513
10 | 1.6842 | 0.027 | -0.0954 | 62.3778
10.5 | 1.7254 | 0.02725 | -0.0924 | 63.3174
11 | 1.7266 | 0.02883 | -0.0845 | 59.889
11.5 | 1.7595 | 0.02937 | -0.081 | 59.9081
12 | 1.7461 | 0.03214 | -0.0737 | 54.3279
12.5 | 1.7857 | 0.03263 | -0.0715 | 54.7257
13 | 1.7556 | 0.03742 | -0.0657 | 46.9161
13.5 | 1.7365 | 0.04271 | -0.0624 | 40.6579
14 | 1.7228 | 0.04831 | -0.0604 | 35.6614
14.5 | 1.7031 | 0.05511 | -0.0593 | 30.9036
15 | 1.6799 | 0.06295 | -0.059 | 26.6863
15.5 | 1.6615 | 0.07074 | -0.0593 | 23.4874
16 | 1.6553 | 0.07728 | -0.0596 | 21.4195
16.5 | 1.6486 | 0.08409 | -0.0601 | 19.6052
17 | 1.6266 | 0.09324 | -0.0617 | 17.4453
17.5 | 1.6125 | 0.10157 | -0.0634 | 15.8758

## 23. Re 250k Mach 0.50 (1)
BIGFOIL.COM POLAR EXPORT
e422
EPPLER 422 |  |  |  | Cl Max: | 1.989 | at alpha= | 11.5 | deg
JavaFoil+Calcfoil stall+Eppler ext transition |  |  |  | L/D Max: | 69.094 | at alpha= | 3.5 | deg
Re: | 250000 |  |  | Cd Min: | 0.01155 | at alpha= | -1.5 | deg
Mach: | 0.5 |  |  | Cl=0 at alpha= | -6.2857 | deg
|  |  |  | @ Cl=0.1, Cd= | 0.047502
|  |  |  | @ Cl=0.4, Cd= | 0.035241
|  |  |  | @ Cl=0.6, Cd= | 0.019535
alpha (deg) | Cl | Cd | Cm | Cl/Cd
-20 | -0.759 | 0.26724 | -0.08 | -2.839
-19.5 | -0.732 | 0.26225 | -0.079 | -2.791
-19 | -0.705 | 0.25918 | -0.08 | -2.72
-18.5 | -0.678 | 0.24904 | -0.08 | -2.723
-18 | -0.648 | 0.23789 | -0.074 | -2.726
-17.5 | -0.621 | 0.23042 | -0.073 | -2.695
-17 | -0.594 | 0.22471 | -0.073 | -2.643
-16.5 | -0.567 | 0.21996 | -0.072 | -2.576
-16 | -0.539 | 0.21618 | -0.072 | -2.495
-15.5 | -0.512 | 0.21139 | -0.072 | -2.423
-15 | -0.485 | 0.20496 | -0.072 | -2.365
-14.5 | -0.457 | 0.20647 | -0.072 | -2.216
-14 | -0.43 | 0.18435 | -0.07 | -2.33
-13.5 | -0.401 | 0.17454 | -0.065 | -2.298
-13 | -0.373 | 0.17203 | -0.065 | -2.171
-12.5 | -0.346 | 0.16391 | -0.064 | -2.111
-12 | -0.318 | 0.1623 | -0.064 | -1.961
-11.5 | -0.291 | 0.15769 | -0.064 | -1.844
-11 | -0.263 | 0.1551 | -0.064 | -1.696
-10.5 | -0.235 | 0.15156 | -0.064 | -1.553
-10 | -0.207 | 0.13986 | -0.06 | -1.483
-9.5 | -0.18 | 0.13729 | -0.06 | -1.308
-9 | -0.152 | 0.12944 | -0.06 | -1.173
-8.5 | -0.124 | 0.12328 | -0.057 | -1.005
-8 | -0.096 | 0.12092 | -0.057 | -0.795
-7.5 | -0.068 | 0.06477 | -0.057 | -1.053
-7 | -0.04 | 0.0689 | -0.054 | -0.584
-6.5 | -0.012 | 0.07518 | -0.052 | -0.164
-6 | 0.016 | 0.05681 | -0.052 | 0.275
-5.5 | 0.044 | 0.05618 | -0.05 | 0.775
-5 | 0.072 | 0.04899 | -0.049 | 1.46
-4.5 | 0.164 | 0.0441 | -0.048 | 3.711
-4 | 0.229 | 0.04158 | -0.047 | 5.51
-3.5 | 0.292 | 0.03858 | -0.047 | 7.58
-3 | 0.355 | 0.03634 | -0.047 | 9.765
-2.5 | 0.416 | 0.03485 | -0.048 | 11.943
-2 | 0.477 | 0.03377 | -0.051 | 14.121
-1.5 | 0.669 | 0.01155 | -0.142 | 57.923
-1 | 0.741 | 0.01481 | -0.142 | 50.037
-0.5 | 0.811 | 0.01506 | -0.142 | 53.829
0 | 0.874 | 0.01546 | -0.142 | 56.536
0.5 | 0.942 | 0.01584 | -0.142 | 59.425
1 | 1.009 | 0.01632 | -0.142 | 61.829
1.5 | 1.076 | 0.01688 | -0.142 | 63.715
2 | 1.14 | 0.01747 | -0.141 | 65.267
2.5 | 1.2 | 0.01737 | -0.14 | 69.059
3 | 1.25 | 0.01828 | -0.139 | 68.415
3.5 | 1.303 | 0.01886 | -0.137 | 69.094
4 | 1.356 | 0.02011 | -0.136 | 67.438
4.5 | 1.409 | 0.0215 | -0.135 | 65.545
5 | 1.464 | 0.02299 | -0.134 | 63.677
5.5 | 1.518 | 0.02463 | -0.133 | 61.619
6 | 1.57 | 0.02642 | -0.133 | 59.447
6.5 | 1.622 | 0.02836 | -0.132 | 57.195
7 | 1.672 | 0.03049 | -0.131 | 54.843
7.5 | 1.721 | 0.03281 | -0.13 | 52.448
8 | 1.768 | 0.03531 | -0.13 | 50.06
8.5 | 1.815 | 0.03803 | -0.129 | 47.72
9 | 1.858 | 0.04103 | -0.129 | 45.295
9.5 | 1.898 | 0.04432 | -0.128 | 42.837
10 | 1.933 | 0.048 | -0.128 | 40.275
10.5 | 1.964 | 0.05231 | -0.128 | 37.538
11 | 1.988 | 0.06109 | -0.128 | 32.542
11.5 | 1.989 | 0.07157 | -0.127 | 27.788
12 | 1.972 | 0.08325 | -0.126 | 23.687
12.5 | 1.918 | 0.09813 | -0.125 | 19.545
13 | 1.779 | 0.11608 | -0.124 | 15.323
13.5 | 1.1 | 0.17852 | -0.064 | 6.162
14 | 1.131 | 0.20774 | -0.073 | 5.444
14.5 | 1.158 | 0.2201 | -0.074 | 5.263
15 | 1.189 | 0.23953 | -0.079 | 4.964
15.5 | 1.219 | 0.24896 | -0.083 | 4.895
16 | 1.249 | 0.26155 | -0.086 | 4.774
16.5 | 1.277 | 0.26904 | -0.088 | 4.748

## 24. Re 250k Mach 0.50 (2)
BIGFOIL.COM POLAR EXPORT
e422
EPPLER 422 |  |  |  | Cl Max: | 1.2482 | at alpha= | 5 | deg
XFOIL ncrit=9 |  |  |  | L/D Max: | 50.8012 | at alpha= | 3.5 | deg
Re: | 250000 |  |  | Cd Min: | 0.24312 | at alpha= | -20 | deg
Mach: | 0.5 |  |  | Cl=0 at alpha= | -12.5151 | deg
|  |  |  | @ Cl=0.1, Cd= | 0.11314
|  |  |  | @ Cl=0.4, Cd= | 0.021747
|  |  |  | @ Cl=0.6, Cd= | 0.017884
alpha (deg) | Cl | Cd | Cm | Cl/Cd
-20 | -0.4006 | 0.24312 | -0.0085 | -1.6477
-19.5 | -0.3789 | 0.23662 | -0.0121 | -1.6013
-19 | -0.3578 | 0.2302 | -0.016 | -1.5543
-18 | -0.3159 | 0.21725 | -0.0225 | -1.4541
-17.5 | -0.2946 | 0.21099 | -0.0251 | -1.3963
-17 | -0.2738 | 0.20482 | -0.0278 | -1.3368
-16.5 | -0.2536 | 0.19862 | -0.0305 | -1.2768
-16 | -0.2344 | 0.19247 | -0.0334 | -1.2179
-15 | -0.1973 | 0.18021 | -0.0379 | -1.0948
-14.5 | -0.1786 | 0.17438 | -0.0395 | -1.0242
-14 | -0.1615 | 0.16863 | -0.0412 | -0.95772
-13.5 | -0.1479 | 0.16311 | -0.0435 | -0.90675
-13 | -0.1029 | 0.15333 | -0.053 | -0.6711
-12.5 | 0.0032 | 0.13813 | -0.083 | 0.023167
-12 | 0.0437 | 0.13027 | -0.0908 | 0.33546
-11.5 | 0.0639 | 0.12502 | -0.0917 | 0.51112
-11 | 0.0818 | 0.11978 | -0.0935 | 0.68292
-10.5 | 0.0925 | 0.11478 | -0.0968 | 0.80589
-10 | 0.1191 | 0.10898 | -0.0973 | 1.0929
-9.5 | 0.139 | 0.10392 | -0.099 | 1.3376
-9 | 0.145 | 0.09929 | -0.1028 | 1.4604
-8.5 | 0.1747 | 0.09356 | -0.1027 | 1.8673
-8 | 0.1906 | 0.08886 | -0.1048 | 2.1449
-7.5 | 0.2053 | 0.08368 | -0.1066 | 2.4534
-7 | 0.2268 | 0.07915 | -0.1074 | 2.8654
-6.5 | 0.224 | 0.07461 | -0.1115 | 3.0023
-6 | 0.254 | 0.06987 | -0.11 | 3.6353
-5.5 | 0.2407 | 0.06579 | -0.1159 | 3.6586
-5 | 0.2741 | 0.06159 | -0.1117 | 4.4504
-4.5 | 0.2778 | 0.05083 | -0.123 | 5.4653
-4 | 0.3072 | 0.04326 | -0.129 | 7.1012
-3.5 | 0.3398 | 0.02628 | -0.1451 | 12.93
-3 | 0.3929 | 0.02201 | -0.1448 | 17.851
-2.5 | 0.4541 | 0.01974 | -0.143 | 23.0041
-2 | 0.5176 | 0.01861 | -0.1414 | 27.813
-1.5 | 0.579 | 0.01774 | -0.1392 | 32.6381
-1 | 0.646 | 0.0182 | -0.1381 | 35.4945
-0.5 | 0.7067 | 0.01886 | -0.1362 | 37.4708
0 | 0.7674 | 0.01917 | -0.1343 | 40.0313
0.5 | 0.8331 | 0.01946 | -0.1334 | 42.8109
1 | 0.8852 | 0.0201 | -0.1306 | 44.0398
1.5 | 0.9417 | 0.02059 | -0.1285 | 45.7358
2 | 1.0058 | 0.02112 | -0.1274 | 47.6231
2.5 | 1.0435 | 0.02233 | -0.1229 | 46.7309
3 | 1.0915 | 0.02289 | -0.1197 | 47.6846
3.5 | 1.173 | 0.02309 | -0.122 | 50.8012
4 | 1.1755 | 0.0257 | -0.1132 | 45.7393
4.5 | 1.2134 | 0.02711 | -0.1087 | 44.7584
5 | 1.2482 | 0.02885 | -0.1041 | 43.2652
5.5 | 1.1628 | 0.03563 | -0.0904 | 32.6354
6 | 1.2207 | 0.03652 | -0.0884 | 33.4255

## 25. Re 500k Mach 0.00 (1)
BIGFOIL.COM POLAR EXPORT
e422
EPPLER 422 |  |  |  | Cl Max: | 2.09 | at alpha= | 14 | deg
JavaFoil+Calcfoil stall+Eppler ext transition |  |  |  | L/D Max: | 142.005 | at alpha= | 5.5 | deg
Re: | 500000 |  |  | Cd Min: | 0.00964 | at alpha= | 4 | deg
Mach: | 0 |  |  | Cl=0 at alpha= | -6.2841 | deg
|  |  |  | @ Cl=0.1, Cd= | 0.041515
|  |  |  | @ Cl=0.4, Cd= | 0.011429
|  |  |  | @ Cl=0.6, Cd= | 0.011427
alpha (deg) | Cl | Cd | Cm | Cl/Cd
-19.5 | -0.295 | 0.19162 | -0.049 | -1.54
-19 | -0.302 | 0.18482 | -0.049 | -1.636
-18.5 | -0.309 | 0.17515 | -0.048 | -1.767
-18 | -0.316 | 0.16506 | -0.047 | -1.915
-17.5 | -0.322 | 0.15815 | -0.047 | -2.039
-17 | -0.328 | 0.15108 | -0.048 | -2.173
-16.5 | -0.333 | 0.1432 | -0.046 | -2.328
-16 | -0.338 | 0.13664 | -0.047 | -2.471
-15.5 | -0.341 | 0.13055 | -0.047 | -2.612
-15 | -0.343 | 0.12255 | -0.046 | -2.799
-14.5 | -0.344 | 0.11946 | -0.045 | -2.878
-14 | -0.343 | 0.11326 | -0.045 | -3.028
-13.5 | -0.34 | 0.10575 | -0.045 | -3.218
-13 | -0.336 | 0.09991 | -0.045 | -3.359
-12.5 | -0.329 | 0.09426 | -0.044 | -3.487
-12 | -0.319 | 0.08847 | -0.045 | -3.609
-11.5 | -0.307 | 0.08355 | -0.045 | -3.676
-11 | -0.292 | 0.07788 | -0.044 | -3.75
-10.5 | -0.274 | 0.07467 | -0.043 | -3.67
-10 | -0.253 | 0.06945 | -0.044 | -3.642
-9.5 | -0.229 | 0.06589 | -0.043 | -3.469
-9 | -0.201 | 0.06191 | -0.043 | -3.248
-8.5 | -0.17 | 0.05863 | -0.042 | -2.906
-8 | -0.137 | 0.05502 | -0.042 | -2.484
-7.5 | -0.1 | 0.05173 | -0.042 | -1.934
-7 | -0.061 | 0.04878 | -0.042 | -1.246
-6.5 | -0.019 | 0.04628 | -0.042 | -0.413
-6 | 0.025 | 0.0449 | -0.042 | 0.55
-5.5 | 0.07 | 0.04276 | -0.042 | 1.645
-5 | 0.117 | 0.04081 | -0.042 | 2.878
-4.5 | 0.166 | 0.03919 | -0.042 | 4.23
-4 | 0.215 | 0.03767 | -0.042 | 5.708
-3.5 | 0.265 | 0.03637 | -0.044 | 7.285
-3 | 0.393 | 0.01142 | -0.123 | 34.45
-2.5 | 0.456 | 0.0115 | -0.123 | 39.676
-2 | 0.519 | 0.01162 | -0.123 | 44.698
-1.5 | 0.582 | 0.01136 | -0.123 | 51.257
-1 | 0.644 | 0.01159 | -0.123 | 55.533
-0.5 | 0.704 | 0.01168 | -0.123 | 60.304
0 | 0.765 | 0.01187 | -0.123 | 64.44
0.5 | 0.825 | 0.01213 | -0.124 | 68.052
1 | 0.886 | 0.0125 | -0.124 | 70.844
1.5 | 0.946 | 0.01274 | -0.124 | 74.241
2 | 1.006 | 0.01309 | -0.124 | 76.851
2.5 | 1.066 | 0.01341 | -0.124 | 79.466
3 | 1.125 | 0.01233 | -0.124 | 91.29
3.5 | 1.185 | 0.01287 | -0.124 | 92.058
4 | 1.24 | 0.00964 | -0.124 | 128.606
4.5 | 1.298 | 0.01002 | -0.124 | 129.526
5 | 1.355 | 0.01042 | -0.124 | 130.012
5.5 | 1.412 | 0.00994 | -0.124 | 142.005
6 | 1.469 | 0.01035 | -0.124 | 141.96
6.5 | 1.525 | 0.01082 | -0.124 | 140.978
7 | 1.581 | 0.01134 | -0.124 | 139.383
7.5 | 1.636 | 0.01484 | -0.124 | 110.217
8 | 1.688 | 0.01545 | -0.124 | 109.259
8.5 | 1.739 | 0.0161 | -0.124 | 108.046
9 | 1.784 | 0.01687 | -0.124 | 105.738
9.5 | 1.824 | 0.01787 | -0.123 | 102.066
10 | 1.863 | 0.01899 | -0.122 | 98.115
10.5 | 1.902 | 0.02043 | -0.121 | 93.116
11 | 1.94 | 0.02199 | -0.121 | 88.228
11.5 | 1.976 | 0.02366 | -0.12 | 83.484
12 | 2.01 | 0.02552 | -0.12 | 78.762
12.5 | 2.041 | 0.02779 | -0.119 | 73.455
13 | 2.066 | 0.03162 | -0.118 | 65.317
13.5 | 2.081 | 0.03852 | -0.117 | 54.012
14 | 2.09 | 0.04424 | -0.116 | 47.24
14.5 | 2.09 | 0.0496 | -0.115 | 42.147
15 | 2.086 | 0.05523 | -0.115 | 37.772
15.5 | 2.077 | 0.06074 | -0.114 | 34.189
16 | 2.061 | 0.06638 | -0.114 | 31.048
16.5 | 2.041 | 0.0713 | -0.113 | 28.62
17 | 2.013 | 0.07712 | -0.113 | 26.106
17.5 | 1.979 | 0.08243 | -0.113 | 24.01
18 | 1.936 | 0.09232 | -0.112 | 20.966
18.5 | 1.891 | 0.09811 | -0.112 | 19.274
19 | 1.84 | 0.10633 | -0.111 | 17.305

## 26. Re 500k Mach 0.00 (2)
BIGFOIL.COM POLAR EXPORT
e422
EPPLER 422 |  |  |  | Cl Max: | 1.8603 | at alpha= | 14 | deg
XFOIL ncrit=9 |  |  |  | L/D Max: | 105.848 | at alpha= | 9 | deg
Re: | 500000 |  |  | Cd Min: | 0.22217 | at alpha= | -20 | deg
Mach: | 0 |  |  | Cl=0 at alpha= | -6.4706 | deg
|  |  |  | @ Cl=0.1, Cd= | 0.016869
|  |  |  | @ Cl=0.4, Cd= | 0.01181
|  |  |  | @ Cl=0.6, Cd= | 0.0114
alpha (deg) | Cl | Cd | Cm | Cl/Cd
-20 | -0.3839 | 0.22217 | -0.0079 | -1.728
-19.5 | -0.3674 | 0.21655 | -0.0109 | -1.6966
-19 | -0.3517 | 0.21077 | -0.0141 | -1.6686
-18 | -0.3218 | 0.19937 | -0.0197 | -1.6141
-17.5 | -0.3048 | 0.19421 | -0.0213 | -1.5694
-17 | -0.289 | 0.18911 | -0.0233 | -1.5282
-16.5 | -0.2738 | 0.18384 | -0.0253 | -1.4893
-16 | -0.2591 | 0.17851 | -0.0272 | -1.4515
-15.5 | -0.245 | 0.17308 | -0.029 | -1.4155
-15 | -0.2319 | 0.1675 | -0.0307 | -1.3845
-14.5 | -0.2257 | 0.16082 | -0.034 | -1.4034
-14 | -0.2125 | 0.15501 | -0.0348 | -1.3709
-13.5 | -0.1984 | 0.15009 | -0.0352 | -1.3219
-13 | -0.1861 | 0.14522 | -0.0359 | -1.2815
-12.5 | -0.1583 | 0.13785 | -0.0419 | -1.1483
-12 | -0.1383 | 0.12793 | -0.0526 | -1.0811
-11.5 | -0.0203 | 0.11414 | -0.0797 | -0.17785
-11 | 0.0124 | 0.10763 | -0.0866 | 0.11521
-10.5 | 0.0078 | 0.10067 | -0.0901 | 0.077481
-10 | 0.0293 | 0.09658 | -0.0896 | 0.30338
-9.5 | 0.0459 | 0.09226 | -0.0904 | 0.49751
-9 | 0.0596 | 0.08755 | -0.0917 | 0.68075
-8.5 | 0.0515 | 0.07943 | -0.0962 | 0.64837
-8 | 0.0713 | 0.07587 | -0.096 | 0.93977
-7.5 | 0.0866 | 0.07189 | -0.0965 | 1.2046
-7 | -0.0269 | 0.03203 | -0.1276 | -0.83984
-6.5 | -0.0024 | 0.02345 | -0.1306 | -0.10235
-6 | 0.0384 | 0.01943 | -0.1298 | 1.9763
-5.5 | 0.0859 | 0.01727 | -0.1285 | 4.9739
-5 | 0.1366 | 0.01583 | -0.1274 | 8.6292
-4.5 | 0.1876 | 0.01456 | -0.1265 | 12.8846
-4 | 0.24 | 0.01381 | -0.1255 | 17.3787
-3.5 | 0.293 | 0.01292 | -0.1246 | 22.678
-3 | 0.3464 | 0.01238 | -0.1238 | 27.9806
-2.5 | 0.4009 | 0.0118 | -0.1231 | 33.9746
-2 | 0.4545 | 0.01125 | -0.1225 | 40.4
-1.5 | 0.5095 | 0.01128 | -0.122 | 45.1684
-1 | 0.5647 | 0.01131 | -0.1216 | 49.9293
-0.5 | 0.6196 | 0.01145 | -0.1211 | 54.1135
0 | 0.6745 | 0.01148 | -0.1206 | 58.7544
0.5 | 0.729 | 0.01149 | -0.1201 | 63.4465
1 | 0.7832 | 0.0116 | -0.1196 | 67.5172
1.5 | 0.8374 | 0.01168 | -0.1191 | 71.6952
2 | 0.8908 | 0.01167 | -0.1186 | 76.3325
2.5 | 0.9431 | 0.0116 | -0.1179 | 81.3017
4 | 1.1218 | 0.01151 | -0.1204 | 97.4631
4.5 | 1.1738 | 0.01195 | -0.1197 | 98.2259
5 | 1.2242 | 0.01226 | -0.1187 | 99.8532
5.5 | 1.2744 | 0.01256 | -0.1177 | 101.465
6 | 1.3244 | 0.01289 | -0.1167 | 102.7463
6.5 | 1.375 | 0.0134 | -0.116 | 102.6119
7 | 1.4222 | 0.01368 | -0.1145 | 103.962
7.5 | 1.4694 | 0.01398 | -0.1132 | 105.1073
8 | 1.5169 | 0.01447 | -0.112 | 104.8307
8.5 | 1.5604 | 0.01478 | -0.1101 | 105.5751
9 | 1.6036 | 0.01515 | -0.1081 | 105.8482
9.5 | 1.6449 | 0.01563 | -0.106 | 105.2399
10 | 1.6799 | 0.01599 | -0.1026 | 105.0594
10.5 | 1.7144 | 0.01656 | -0.0994 | 103.5266
11 | 1.7435 | 0.01708 | -0.0953 | 102.0785
11.5 | 1.7724 | 0.01783 | -0.0916 | 99.4055
12 | 1.7978 | 0.01863 | -0.0876 | 96.5003
12.5 | 1.8202 | 0.01978 | -0.0836 | 92.0222
13 | 1.8367 | 0.02135 | -0.0794 | 86.0281
13.5 | 1.8518 | 0.0233 | -0.0758 | 79.4764
14 | 1.8603 | 0.02599 | -0.0724 | 71.5775
14.5 | 1.8589 | 0.02982 | -0.0691 | 62.3374
15 | 1.8468 | 0.03504 | -0.0662 | 52.7055
15.5 | 1.8275 | 0.04147 | -0.0641 | 44.068
16 | 1.7986 | 0.0494 | -0.0626 | 36.4089
16.5 | 1.7656 | 0.05837 | -0.062 | 30.2484
17 | 1.732 | 0.06794 | -0.0621 | 25.4931
17.5 | 1.7029 | 0.07745 | -0.0628 | 21.9871
18 | 1.6794 | 0.08656 | -0.064 | 19.4016
18.5 | 1.6591 | 0.09558 | -0.0657 | 17.3582
19 | 1.6422 | 0.10433 | -0.0676 | 15.7404

## 27. Re 500k Mach 0.10 (1)
BIGFOIL.COM POLAR EXPORT
e422
EPPLER 422 |  |  |  | Cl Max: | 2.091 | at alpha= | 14 | deg
JavaFoil+Calcfoil stall+Eppler ext transition |  |  |  | L/D Max: | 141.734 | at alpha= | 5.5 | deg
Re: | 500000 |  |  | Cd Min: | 0.00934 | at alpha= | 3.5 | deg
Mach: | 0.1 |  |  | Cl=0 at alpha= | -6.2841 | deg
|  |  |  | @ Cl=0.1, Cd= | 0.041614
|  |  |  | @ Cl=0.4, Cd= | 0.011437
|  |  |  | @ Cl=0.6, Cd= | 0.011471
alpha (deg) | Cl | Cd | Cm | Cl/Cd
-19 | -0.26 | 0.183 | -0.05 | -1.421
-18.5 | -0.269 | 0.18017 | -0.049 | -1.492
-18 | -0.277 | 0.17056 | -0.049 | -1.626
-17.5 | -0.285 | 0.16193 | -0.048 | -1.763
-17 | -0.293 | 0.15273 | -0.047 | -1.92
-16.5 | -0.3 | 0.1472 | -0.047 | -2.041
-16 | -0.307 | 0.13869 | -0.047 | -2.213
-15.5 | -0.313 | 0.13296 | -0.047 | -2.351
-15 | -0.317 | 0.12479 | -0.047 | -2.54
-14.5 | -0.32 | 0.11924 | -0.046 | -2.685
-14 | -0.322 | 0.11484 | -0.046 | -2.801
-13.5 | -0.321 | 0.10616 | -0.046 | -3.028
-13 | -0.319 | 0.10175 | -0.045 | -3.136
-12.5 | -0.314 | 0.09468 | -0.045 | -3.321
-12 | -0.307 | 0.08889 | -0.045 | -3.457
-11.5 | -0.297 | 0.08396 | -0.045 | -3.54
-11 | -0.284 | 0.07933 | -0.044 | -3.581
-10.5 | -0.268 | 0.0755 | -0.044 | -3.547
-10 | -0.248 | 0.0715 | -0.043 | -3.471
-9.5 | -0.225 | 0.06655 | -0.044 | -3.383
-9 | -0.199 | 0.06257 | -0.043 | -3.176
-8.5 | -0.169 | 0.05884 | -0.043 | -2.87
-8 | -0.136 | 0.05524 | -0.042 | -2.459
-7.5 | -0.1 | 0.05198 | -0.042 | -1.917
-7 | -0.061 | 0.04898 | -0.042 | -1.238
-6.5 | -0.019 | 0.04644 | -0.042 | -0.411
-6 | 0.025 | 0.045 | -0.043 | 0.55
-5.5 | 0.07 | 0.04287 | -0.042 | 1.644
-5 | 0.118 | 0.04086 | -0.042 | 2.883
-4.5 | 0.166 | 0.03924 | -0.042 | 4.24
-4 | 0.216 | 0.03774 | -0.044 | 5.721
-3.5 | 0.266 | 0.0364 | -0.045 | 7.312
-3 | 0.395 | 0.01143 | -0.123 | 34.568
-2.5 | 0.458 | 0.01152 | -0.124 | 39.788
-2 | 0.522 | 0.01163 | -0.124 | 44.845
-1.5 | 0.585 | 0.01142 | -0.124 | 51.208
-1 | 0.647 | 0.01163 | -0.124 | 55.625
-0.5 | 0.708 | 0.01172 | -0.124 | 60.386
0 | 0.769 | 0.01194 | -0.124 | 64.376
0.5 | 0.829 | 0.01217 | -0.124 | 68.159
1 | 0.89 | 0.01258 | -0.124 | 70.755
1.5 | 0.95 | 0.0128 | -0.124 | 74.22
2 | 1.011 | 0.01316 | -0.125 | 76.792
2.5 | 1.071 | 0.0135 | -0.125 | 79.338
3 | 1.131 | 0.01245 | -0.125 | 90.856
3.5 | 1.187 | 0.00934 | -0.125 | 127.07
4 | 1.246 | 0.0097 | -0.125 | 128.434
4.5 | 1.304 | 0.01008 | -0.125 | 129.321
5 | 1.361 | 0.0105 | -0.125 | 129.675
5.5 | 1.419 | 0.01001 | -0.125 | 141.734
6 | 1.476 | 0.01042 | -0.125 | 141.585
6.5 | 1.532 | 0.01092 | -0.125 | 140.359
7 | 1.588 | 0.01443 | -0.125 | 110.055
7.5 | 1.643 | 0.01501 | -0.125 | 109.464
8 | 1.695 | 0.01563 | -0.125 | 108.458
8.5 | 1.746 | 0.01629 | -0.125 | 107.149
9 | 1.788 | 0.01714 | -0.124 | 104.304
9.5 | 1.827 | 0.01821 | -0.123 | 100.381
10 | 1.868 | 0.01938 | -0.122 | 96.378
10.5 | 1.907 | 0.02086 | -0.122 | 91.416
11 | 1.944 | 0.02247 | -0.121 | 86.513
11.5 | 1.98 | 0.02421 | -0.121 | 81.793
12 | 2.014 | 0.02612 | -0.12 | 77.096
12.5 | 2.045 | 0.0286 | -0.119 | 71.507
13 | 2.067 | 0.03306 | -0.119 | 62.521
13.5 | 2.083 | 0.03975 | -0.117 | 52.4
14 | 2.091 | 0.04549 | -0.116 | 45.967
14.5 | 2.09 | 0.05105 | -0.116 | 40.935
15 | 2.083 | 0.05673 | -0.115 | 36.727
15.5 | 2.071 | 0.06237 | -0.114 | 33.202
16 | 2.052 | 0.06802 | -0.114 | 30.17
16.5 | 2.028 | 0.07311 | -0.114 | 27.739
17 | 1.996 | 0.07913 | -0.113 | 25.223
17.5 | 1.956 | 0.08498 | -0.113 | 23.02
18 | 1.907 | 0.09491 | -0.112 | 20.095
18.5 | 1.855 | 0.10308 | -0.112 | 17.996
19 | 1.799 | 0.10974 | -0.111 | 16.396

## 28. Re 500k Mach 0.10 (2)
BIGFOIL.COM POLAR EXPORT
e422
EPPLER 422 |  |  |  | Cl Max: | 1.8565 | at alpha= | 14 | deg
XFOIL ncrit=9 |  |  |  | L/D Max: | 104.941 | at alpha= | 9 | deg
Re: | 500000 |  |  | Cd Min: | 0.22271 | at alpha= | -20 | deg
Mach: | 0.1 |  |  | Cl=0 at alpha= | -6.5454 | deg
|  |  |  | @ Cl=0.1, Cd= | 0.017239
|  |  |  | @ Cl=0.4, Cd= | 0.011913
|  |  |  | @ Cl=0.6, Cd= | 0.0114
alpha (deg) | Cl | Cd | Cm | Cl/Cd
-20 | -0.3842 | 0.22271 | -0.008 | -1.7251
-19.5 | -0.3675 | 0.21705 | -0.0109 | -1.6932
-19 | -0.3518 | 0.21126 | -0.0142 | -1.6652
-18 | -0.3211 | 0.19985 | -0.0196 | -1.6067
-17.5 | -0.3042 | 0.19469 | -0.0214 | -1.5625
-17 | -0.2883 | 0.18956 | -0.0234 | -1.5209
-16.5 | -0.2729 | 0.18426 | -0.0254 | -1.4811
-16 | -0.258 | 0.1789 | -0.0273 | -1.4421
-15.5 | -0.2439 | 0.17345 | -0.0291 | -1.4062
-15 | -0.2306 | 0.16784 | -0.0309 | -1.3739
-14.5 | -0.2245 | 0.1612 | -0.0342 | -1.3927
-14 | -0.2105 | 0.15543 | -0.0349 | -1.3543
-13.5 | -0.1965 | 0.15049 | -0.0354 | -1.3057
-13 | -0.1841 | 0.14559 | -0.036 | -1.2645
-11.5 | 0.0007 | 0.11288 | -0.0854 | 0.0062013
-11 | 0.0142 | 0.10805 | -0.0866 | 0.13142
-10.5 | 0.0111 | 0.10118 | -0.0901 | 0.10971
-10 | 0.0328 | 0.09702 | -0.0898 | 0.33807
-9.5 | 0.0493 | 0.09266 | -0.0906 | 0.53205
-9 | 0.063 | 0.0879 | -0.0919 | 0.71672
-8.5 | 0.0563 | 0.07999 | -0.0963 | 0.70384
-8 | 0.0763 | 0.07637 | -0.0962 | 0.99908
-7.5 | 0.0917 | 0.07229 | -0.0968 | 1.2685
-7 | -0.022 | 0.0351 | -0.1253 | -0.62678
-6.5 | 0.0022 | 0.02533 | -0.1309 | 0.086854
-6 | 0.0397 | 0.02017 | -0.1306 | 1.9683
-5.5 | 0.0865 | 0.01766 | -0.1294 | 4.8981
-5 | 0.1368 | 0.01609 | -0.1282 | 8.5022
-4.5 | 0.1882 | 0.01473 | -0.1272 | 12.7766
-4 | 0.2408 | 0.01397 | -0.1262 | 17.2369
-3.5 | 0.2942 | 0.01303 | -0.1253 | 22.5787
-3 | 0.348 | 0.01252 | -0.1244 | 27.7955
-2.5 | 0.4028 | 0.01188 | -0.1237 | 33.9057
-2 | 0.4566 | 0.01131 | -0.123 | 40.3714
-1.5 | 0.5121 | 0.01131 | -0.1225 | 45.2785
-1 | 0.5676 | 0.01135 | -0.1221 | 50.0088
0 | 0.678 | 0.01152 | -0.1211 | 58.8542
0.5 | 0.7328 | 0.01154 | -0.1205 | 63.5009
1 | 0.7877 | 0.01172 | -0.1201 | 67.2099
1.5 | 0.8419 | 0.01173 | -0.1195 | 71.7732
2 | 0.8957 | 0.01174 | -0.1189 | 76.2947
2.5 | 0.9485 | 0.01173 | -0.1183 | 80.861
3 | 1.0244 | 0.01107 | -0.1226 | 92.5384
3.5 | 1.0761 | 0.01131 | -0.1216 | 95.1459
4 | 1.1279 | 0.01161 | -0.1206 | 97.149
4.5 | 1.1807 | 0.01211 | -0.12 | 97.4979
5 | 1.2307 | 0.01235 | -0.1188 | 99.6518
5.5 | 1.2813 | 0.01266 | -0.1178 | 101.2085
6 | 1.3319 | 0.01304 | -0.1168 | 102.1396
6.5 | 1.3821 | 0.01351 | -0.1159 | 102.302
7 | 1.4297 | 0.01381 | -0.1145 | 103.5264
7.5 | 1.4773 | 0.01414 | -0.1131 | 104.4767
8 | 1.5242 | 0.01461 | -0.1117 | 104.3258
8.5 | 1.5681 | 0.01495 | -0.1097 | 104.8896
9 | 1.6119 | 0.01536 | -0.1077 | 104.9414
9.5 | 1.6516 | 0.01582 | -0.1052 | 104.3995
10 | 1.6854 | 0.01621 | -0.1014 | 103.9729
10.5 | 1.719 | 0.0168 | -0.0979 | 102.3214
11 | 1.7485 | 0.01737 | -0.0939 | 100.6621
11.5 | 1.7767 | 0.01816 | -0.09 | 97.8359
12 | 1.8012 | 0.01908 | -0.0859 | 94.4025
12.5 | 1.8232 | 0.02033 | -0.082 | 89.6803
13 | 1.8386 | 0.02208 | -0.0778 | 83.2699
13.5 | 1.85 | 0.02438 | -0.0741 | 75.8819
14 | 1.8565 | 0.02742 | -0.0707 | 67.7061
14.5 | 1.8517 | 0.03173 | -0.0676 | 58.358
15 | 1.8393 | 0.03723 | -0.0651 | 49.4037
15.5 | 1.8166 | 0.04419 | -0.0632 | 41.1088
16 | 1.7835 | 0.05279 | -0.062 | 33.7848
16.5 | 1.749 | 0.06214 | -0.0616 | 28.1461
17 | 1.7159 | 0.07184 | -0.062 | 23.885
18 | 1.6654 | 0.09049 | -0.0644 | 18.4042
19 | 1.6319 | 0.10794 | -0.0682 | 15.1186

## 29. Re 500k Mach 0.25 (1)
BIGFOIL.COM POLAR EXPORT
e422
EPPLER 422 |  |  |  | Cl Max: | 2.09 | at alpha= | 14 | deg
JavaFoil+Calcfoil stall+Eppler ext transition |  |  |  | L/D Max: | 139.893 | at alpha= | 5 | deg
Re: | 500000 |  |  | Cd Min: | 0.00923 | at alpha= | 3 | deg
Mach: | 0.25 |  |  | Cl=0 at alpha= | -6.2841 | deg
|  |  |  | @ Cl=0.1, Cd= | 0.042307
|  |  |  | @ Cl=0.4, Cd= | 0.023186
|  |  |  | @ Cl=0.6, Cd= | 0.011711
alpha (deg) | Cl | Cd | Cm | Cl/Cd
-16 | -0.057 | 0.1465 | -0.051 | -0.39
-15.5 | -0.054 | 0.13988 | -0.051 | -0.388
-15 | -0.051 | 0.13059 | -0.051 | -0.393
-14.5 | -0.048 | 0.13038 | -0.05 | -0.371
-14 | -0.1 | 0.12205 | -0.05 | -0.821
-13.5 | -0.137 | 0.11539 | -0.049 | -1.187
-13 | -0.163 | 0.10763 | -0.049 | -1.513
-12.5 | -0.183 | 0.10198 | -0.049 | -1.792
-12 | -0.198 | 0.09522 | -0.048 | -2.076
-11.5 | -0.208 | 0.0878 | -0.048 | -2.365
-11 | -0.213 | 0.08529 | -0.047 | -2.492
-10.5 | -0.212 | 0.07917 | -0.046 | -2.68
-10 | -0.206 | 0.07419 | -0.047 | -2.782
-9.5 | -0.195 | 0.06932 | -0.046 | -2.812
-9 | -0.178 | 0.06657 | -0.045 | -2.673
-8.5 | -0.156 | 0.06071 | -0.045 | -2.563
-8 | -0.128 | 0.05776 | -0.044 | -2.218
-7.5 | -0.096 | 0.05428 | -0.044 | -1.765
-7 | -0.059 | 0.05042 | -0.043 | -1.175
-6.5 | -0.019 | 0.04739 | -0.043 | -0.398
-6 | 0.025 | 0.04582 | -0.043 | 0.539
-5.5 | 0.071 | 0.0436 | -0.044 | 1.627
-5 | 0.119 | 0.04146 | -0.043 | 2.876
-4.5 | 0.169 | 0.03975 | -0.043 | 4.256
-4 | 0.22 | 0.03815 | -0.043 | 5.773
-3.5 | 0.272 | 0.03676 | -0.044 | 7.401
-3 | 0.325 | 0.03545 | -0.051 | 9.163
-2.5 | 0.47 | 0.01174 | -0.127 | 40.054
-2 | 0.536 | 0.01181 | -0.127 | 45.349
-1.5 | 0.601 | 0.01171 | -0.127 | 51.304
-1 | 0.664 | 0.01179 | -0.127 | 56.377
-0.5 | 0.727 | 0.01197 | -0.127 | 60.739
0 | 0.79 | 0.01221 | -0.128 | 64.643
0.5 | 0.852 | 0.01245 | -0.128 | 68.411
1 | 0.914 | 0.01295 | -0.128 | 70.578
1.5 | 0.976 | 0.01322 | -0.128 | 73.829
2 | 1.038 | 0.01364 | -0.128 | 76.088
2.5 | 1.096 | 0.01051 | -0.128 | 104.263
3 | 1.157 | 0.00923 | -0.128 | 125.265
3.5 | 1.217 | 0.00963 | -0.128 | 126.427
4 | 1.277 | 0.01002 | -0.128 | 127.382
4.5 | 1.336 | 0.00957 | -0.128 | 139.598
5 | 1.395 | 0.00997 | -0.128 | 139.893
5.5 | 1.454 | 0.0104 | -0.128 | 139.748
6 | 1.512 | 0.01407 | -0.128 | 107.464
6.5 | 1.569 | 0.01465 | -0.128 | 107.127
7 | 1.624 | 0.01528 | -0.128 | 106.312
7.5 | 1.678 | 0.01595 | -0.128 | 105.185
8 | 1.726 | 0.01674 | -0.127 | 103.059
8.5 | 1.767 | 0.01776 | -0.126 | 99.488
9 | 1.81 | 0.01891 | -0.126 | 95.719
9.5 | 1.851 | 0.02017 | -0.125 | 91.792
10 | 1.892 | 0.02173 | -0.124 | 87.07
10.5 | 1.931 | 0.02346 | -0.124 | 82.3
11 | 1.968 | 0.02535 | -0.123 | 77.627
11.5 | 2.003 | 0.02737 | -0.122 | 73.184
12 | 2.035 | 0.02974 | -0.122 | 68.402
12.5 | 2.061 | 0.03366 | -0.121 | 61.217
13 | 2.074 | 0.0411 | -0.12 | 50.471
13.5 | 2.089 | 0.04767 | -0.119 | 43.817
14 | 2.09 | 0.05359 | -0.118 | 38.998
14.5 | 2.075 | 0.05999 | -0.117 | 34.593
15 | 2.051 | 0.06636 | -0.117 | 30.913
15.5 | 2.017 | 0.07284 | -0.116 | 27.694
16 | 1.972 | 0.07903 | -0.116 | 24.951
16.5 | 1.914 | 0.086 | -0.115 | 22.261
17 | 1.843 | 0.09735 | -0.114 | 18.926
17.5 | 1.758 | 0.10729 | -0.114 | 16.385
18 | 1.664 | 0.1156 | -0.113 | 14.397
18.5 | 1.56 | 0.12447 | -0.113 | 12.537
19 | 1.447 | 0.13453 | -0.112 | 10.758

## 30. Re 500k Mach 0.25 (2)
BIGFOIL.COM POLAR EXPORT
e422
EPPLER 422 |  |  |  | Cl Max: | 1.8361 | at alpha= | 13.5 | deg
XFOIL ncrit=9 |  |  |  | L/D Max: | 100.637 | at alpha= | 8 | deg
Re: | 500000 |  |  | Cd Min: | 0.22579 | at alpha= | -20 | deg
Mach: | 0.25 |  |  | Cl=0 at alpha= | -11.686 | deg
|  |  |  | @ Cl=0.1, Cd= | 0.079145
|  |  |  | @ Cl=0.4, Cd= | 0.01253
|  |  |  | @ Cl=0.6, Cd= | 0.011739
alpha (deg) | Cl | Cd | Cm | Cl/Cd
-20 | -0.386 | 0.22579 | -0.0081 | -1.7096
-19.5 | -0.3687 | 0.21988 | -0.0113 | -1.6768
-19 | -0.3524 | 0.21407 | -0.0148 | -1.6462
-18.5 | -0.3374 | 0.20834 | -0.0182 | -1.6195
-18 | -0.3184 | 0.20264 | -0.0197 | -1.5713
-17.5 | -0.3012 | 0.19737 | -0.0218 | -1.5261
-17 | -0.2845 | 0.19203 | -0.024 | -1.4815
-16.5 | -0.2685 | 0.18658 | -0.0262 | -1.4391
-16 | -0.2529 | 0.18106 | -0.0282 | -1.3968
-15.5 | -0.2379 | 0.17546 | -0.0301 | -1.3559
-15 | -0.2241 | 0.16959 | -0.0321 | -1.3214
-14.5 | -0.2179 | 0.1633 | -0.0355 | -1.3344
-14 | -0.2003 | 0.15766 | -0.0355 | -1.2705
-13.5 | -0.1862 | 0.15262 | -0.0363 | -1.22
-13 | -0.1608 | 0.14601 | -0.0409 | -1.1013
-12.5 | -0.1274 | 0.13665 | -0.0505 | -0.93231
-12 | -0.0228 | 0.12125 | -0.0796 | -0.18804
-11.5 | 0.0135 | 0.11516 | -0.0862 | 0.11723
-11 | 0.0246 | 0.10992 | -0.0875 | 0.2238
-10.5 | 0.0303 | 0.10365 | -0.0903 | 0.29233
-10 | 0.0508 | 0.09924 | -0.0907 | 0.51189
-9.5 | 0.0675 | 0.0946 | -0.0919 | 0.71353
-8.5 | 0.0813 | 0.08262 | -0.0972 | 0.98402
-8 | 0.1025 | 0.07868 | -0.0974 | 1.3027
-7.5 | 0.1167 | 0.07419 | -0.0985 | 1.573
-7 | 0.1037 | 0.06635 | -0.1026 | 1.5629
-6 | 0.0584 | 0.02826 | -0.1319 | 2.0665
-5.5 | 0.0927 | 0.02096 | -0.1339 | 4.4227
-5 | 0.1403 | 0.01784 | -0.1328 | 7.8643
-4.5 | 0.1917 | 0.01595 | -0.1313 | 12.0188
-4 | 0.2461 | 0.01478 | -0.1303 | 16.6509
-3.5 | 0.301 | 0.01386 | -0.129 | 21.7172
-3 | 0.3565 | 0.01297 | -0.1279 | 27.4865
-2.5 | 0.4128 | 0.0124 | -0.1269 | 33.2903
-2 | 0.4687 | 0.01167 | -0.1261 | 40.1628
-1.5 | 0.526 | 0.01155 | -0.1255 | 45.5411
-1 | 0.5834 | 0.01173 | -0.1249 | 49.7357
-0.5 | 0.6408 | 0.01176 | -0.1243 | 54.4898
0 | 0.6977 | 0.01179 | -0.1236 | 59.1773
0.5 | 0.7544 | 0.01196 | -0.123 | 63.0769
1 | 0.811 | 0.01201 | -0.1224 | 67.5271
1.5 | 0.8671 | 0.01208 | -0.1217 | 71.7798
2 | 0.9228 | 0.0122 | -0.1211 | 75.6393
2.5 | 0.978 | 0.01231 | -0.1204 | 79.4476
4 | 1.1622 | 0.01229 | -0.1222 | 94.5647
4.5 | 1.2142 | 0.01259 | -0.1209 | 96.4416
5 | 1.2665 | 0.01292 | -0.1196 | 98.0263
5.5 | 1.3195 | 0.01337 | -0.1185 | 98.6911
6 | 1.3708 | 0.01384 | -0.1171 | 99.0462
6.5 | 1.4205 | 0.01422 | -0.1154 | 99.8945
7 | 1.4704 | 0.01462 | -0.1138 | 100.5746
7.5 | 1.5188 | 0.01515 | -0.112 | 100.2508
8 | 1.5629 | 0.01553 | -0.1093 | 100.6375
8.5 | 1.6084 | 0.016 | -0.107 | 100.525
9 | 1.6459 | 0.01653 | -0.1033 | 99.5705
9.5 | 1.6793 | 0.01701 | -0.0989 | 98.7243
10 | 1.7138 | 0.0177 | -0.095 | 96.8249
10.5 | 1.7423 | 0.01844 | -0.0904 | 94.4848
11.5 | 1.7932 | 0.02066 | -0.0816 | 86.7957
12 | 1.8126 | 0.02234 | -0.0774 | 81.137
12.5 | 1.8262 | 0.02462 | -0.0733 | 74.1755
13 | 1.8351 | 0.02763 | -0.0698 | 66.4169
13.5 | 1.8361 | 0.03166 | -0.0668 | 57.9943
14 | 1.8262 | 0.03702 | -0.0642 | 49.3301
14.5 | 1.805 | 0.04385 | -0.0621 | 41.1631
15 | 1.7775 | 0.05186 | -0.0609 | 34.275
15.5 | 1.7437 | 0.06102 | -0.0605 | 28.5759
16 | 1.7086 | 0.07082 | -0.0607 | 24.126
16.5 | 1.6785 | 0.0805 | -0.0616 | 20.8509
17 | 1.6547 | 0.08978 | -0.0629 | 18.4306
17.5 | 1.635 | 0.09882 | -0.0646 | 16.5452
18 | 1.6198 | 0.10754 | -0.0666 | 15.0623
18.5 | 1.6075 | 0.11602 | -0.0689 | 13.8554

## 31. Re 500k Mach 0.50 (1)
BIGFOIL.COM POLAR EXPORT
e422
EPPLER 422 |  |  |  | Cl Max: | 2.007 | at alpha= | 11 | deg
JavaFoil+Calcfoil stall+Eppler ext transition |  |  |  | L/D Max: | 106.696 | at alpha= | 1.5 | deg
Re: | 500000 |  |  | Cd Min: | 0.00963 | at alpha= | -1 | deg
Mach: | 0.5 |  |  | Cl=0 at alpha= | -6.2857 | deg
|  |  |  | @ Cl=0.1, Cd= | 0.044607
|  |  |  | @ Cl=0.4, Cd= | 0.036379
|  |  |  | @ Cl=0.6, Cd= | 0.01275
alpha (deg) | Cl | Cd | Cm | Cl/Cd
-20 | -0.759 | 0.22913 | -0.08 | -3.312
-19.5 | -0.732 | 0.2216 | -0.08 | -3.303
-19 | -0.705 | 0.21682 | -0.08 | -3.252
-18.5 | -0.679 | 0.21197 | -0.081 | -3.204
-18 | -0.649 | 0.20134 | -0.076 | -3.225
-17.5 | -0.621 | 0.19492 | -0.074 | -3.188
-17 | -0.594 | 0.18998 | -0.074 | -3.127
-16.5 | -0.567 | 0.18584 | -0.073 | -3.05
-16 | -0.54 | 0.18065 | -0.073 | -2.987
-15.5 | -0.512 | 0.17687 | -0.072 | -2.896
-15 | -0.485 | 0.17096 | -0.072 | -2.836
-14.5 | -0.457 | 0.16874 | -0.072 | -2.711
-14 | -0.43 | 0.15658 | -0.073 | -2.747
-13.5 | -0.401 | 0.14872 | -0.067 | -2.699
-13 | -0.374 | 0.14211 | -0.065 | -2.629
-12.5 | -0.346 | 0.1387 | -0.065 | -2.495
-12 | -0.318 | 0.13298 | -0.064 | -2.394
-11.5 | -0.291 | 0.13262 | -0.064 | -2.193
-11 | -0.263 | 0.12996 | -0.064 | -2.025
-10.5 | -0.235 | 0.12074 | -0.064 | -1.95
-10 | -0.207 | 0.11584 | -0.06 | -1.791
-9.5 | -0.18 | 0.11326 | -0.06 | -1.586
-9 | -0.152 | 0.10903 | -0.061 | -1.393
-8.5 | -0.124 | 0.08728 | -0.058 | -1.42
-8 | -0.096 | 0.06744 | -0.058 | -1.425
-7.5 | -0.068 | 0.05819 | -0.058 | -1.172
-7 | -0.04 | 0.06139 | -0.055 | -0.656
-6.5 | -0.012 | 0.05511 | -0.054 | -0.224
-6 | 0.016 | 0.05165 | -0.053 | 0.302
-5.5 | 0.044 | 0.04675 | -0.051 | 0.932
-5 | 0.072 | 0.0451 | -0.049 | 1.586
-4.5 | 0.164 | 0.04348 | -0.049 | 3.764
-4 | 0.229 | 0.04071 | -0.047 | 5.628
-3.5 | 0.293 | 0.03895 | -0.048 | 7.51
-3 | 0.355 | 0.03722 | -0.048 | 9.534
-2.5 | 0.416 | 0.03608 | -0.05 | 11.538
-2 | 0.595 | 0.01296 | -0.142 | 45.918
-1.5 | 0.669 | 0.00986 | -0.142 | 67.854
-1 | 0.741 | 0.00963 | -0.142 | 76.981
-0.5 | 0.811 | 0.00976 | -0.142 | 83.061
0 | 0.876 | 0.00998 | -0.142 | 87.841
0.5 | 0.945 | 0.01026 | -0.142 | 92.11
1 | 1.013 | 0.01053 | -0.142 | 96.171
1.5 | 1.08 | 0.01012 | -0.142 | 106.696
2 | 1.147 | 0.01355 | -0.142 | 84.682
2.5 | 1.214 | 0.01398 | -0.142 | 86.78
3 | 1.28 | 0.01439 | -0.142 | 88.905
3.5 | 1.345 | 0.01418 | -0.142 | 94.818
4 | 1.408 | 0.01485 | -0.142 | 94.844
4.5 | 1.47 | 0.01557 | -0.142 | 94.394
5 | 1.523 | 0.01655 | -0.141 | 92.009
5.5 | 1.572 | 0.01773 | -0.139 | 88.65
6 | 1.622 | 0.01902 | -0.138 | 85.284
6.5 | 1.673 | 0.02046 | -0.137 | 81.743
7 | 1.722 | 0.02205 | -0.136 | 78.066
7.5 | 1.769 | 0.02378 | -0.136 | 74.398
8 | 1.815 | 0.02572 | -0.135 | 70.559
8.5 | 1.859 | 0.02801 | -0.134 | 66.367
9 | 1.9 | 0.03061 | -0.133 | 62.083
9.5 | 1.938 | 0.03341 | -0.133 | 57.997
10 | 1.97 | 0.03651 | -0.132 | 53.968
10.5 | 1.996 | 0.04062 | -0.131 | 49.13
11 | 2.007 | 0.05022 | -0.13 | 39.963
11.5 | 2.003 | 0.06026 | -0.128 | 33.243
12 | 1.983 | 0.07128 | -0.127 | 27.823
12.5 | 1.928 | 0.0849 | -0.126 | 22.708
13 | 1.787 | 0.10112 | -0.125 | 17.67
13.5 | 1.194 | 0.14077 | -0.12 | 8.482
14 | 1.138 | 0.17752 | -0.082 | 6.41
14.5 | 1.159 | 0.18358 | -0.076 | 6.316
15 | 1.19 | 0.19464 | -0.08 | 6.112
15.5 | 1.223 | 0.20698 | -0.087 | 5.91
16 | 1.249 | 0.21192 | -0.086 | 5.895

## 32. Re 500k Mach 0.50 (2)
BIGFOIL.COM POLAR EXPORT
e422
EPPLER 422 |  |  |  | Cl Max: | 1.6235 | at alpha= | 10 | deg
XFOIL ncrit=9 |  |  |  | L/D Max: | 83.7858 | at alpha= | 3.5 | deg
Re: | 500000 |  |  | Cd Min: | 0.24199 | at alpha= | -20 | deg
Mach: | 0.5 |  |  | Cl=0 at alpha= | -13.1954 | deg
|  |  |  | @ Cl=0.1, Cd= | 0.11149
|  |  |  | @ Cl=0.4, Cd= | 0.016061
|  |  |  | @ Cl=0.6, Cd= | 0.01323
alpha (deg) | Cl | Cd | Cm | Cl/Cd
-20 | -0.4008 | 0.24199 | -0.0088 | -1.6563
-19 | -0.3588 | 0.22865 | -0.0158 | -1.5692
-18.5 | -0.3374 | 0.22241 | -0.0186 | -1.517
-18 | -0.3163 | 0.21632 | -0.0215 | -1.4622
-17.5 | -0.2956 | 0.21007 | -0.0244 | -1.4071
-17 | -0.2753 | 0.20377 | -0.0271 | -1.351
-16.5 | -0.2555 | 0.19744 | -0.0298 | -1.2941
-16 | -0.2368 | 0.191 | -0.0325 | -1.2398
-15.5 | -0.2198 | 0.18481 | -0.0354 | -1.1893
-14.5 | -0.1831 | 0.17265 | -0.0384 | -1.0605
-14 | -0.1329 | 0.1626 | -0.0498 | -0.81734
-13.5 | -0.0099 | 0.1451 | -0.085 | -0.068229
-12.5 | 0.0226 | 0.13397 | -0.0876 | 0.16869
-11.5 | 0.0579 | 0.12258 | -0.0927 | 0.47234
-11 | 0.0764 | 0.11661 | -0.0949 | 0.65518
-10.5 | 0.1002 | 0.11145 | -0.0961 | 0.89906
-10 | 0.1206 | 0.10614 | -0.0981 | 1.1362
-9.5 | 0.1376 | 0.10052 | -0.1007 | 1.3689
-9 | 0.1514 | 0.09474 | -0.1033 | 1.5981
-8.5 | 0.1748 | 0.08992 | -0.1042 | 1.944
-8 | 0.1935 | 0.08504 | -0.1058 | 2.2754
-7.5 | 0.1979 | 0.07896 | -0.1094 | 2.5063
-7 | 0.2221 | 0.07466 | -0.1093 | 2.9748
-6.5 | 0.2392 | 0.0701 | -0.1104 | 3.4123
-6 | 0.2336 | 0.06381 | -0.1137 | 3.6609
-5.5 | 0.2474 | 0.06024 | -0.1121 | 4.1069
-5 | 0.2434 | 0.05092 | -0.1178 | 4.78
-4.5 | 0.2649 | 0.0436 | -0.1248 | 6.0757
-4 | 0.2871 | 0.02818 | -0.1405 | 10.1881
-3.5 | 0.3328 | 0.01898 | -0.1454 | 17.5342
-3 | 0.3922 | 0.0162 | -0.1436 | 24.2099
-2 | 0.5199 | 0.01392 | -0.1397 | 37.3491
-1.5 | 0.5852 | 0.01328 | -0.138 | 44.0663
-1 | 0.6506 | 0.01306 | -0.1367 | 49.8162
-0.5 | 0.7161 | 0.01325 | -0.1354 | 54.0453
0 | 0.7809 | 0.01342 | -0.134 | 58.1893
0.5 | 0.8458 | 0.01372 | -0.1328 | 61.6472
1 | 0.9084 | 0.01391 | -0.1312 | 65.3055
1.5 | 0.9706 | 0.01413 | -0.1296 | 68.6907
2 | 1.0335 | 0.01448 | -0.1282 | 71.3743
2.5 | 1.0932 | 0.01488 | -0.1262 | 73.4677
3 | 1.1509 | 0.01518 | -0.124 | 75.8169
3.5 | 1.2283 | 0.01466 | -0.1257 | 83.7858
4 | 1.2841 | 0.01544 | -0.123 | 83.1671
4.5 | 1.3329 | 0.01615 | -0.119 | 82.5325
5 | 1.3842 | 0.01685 | -0.1155 | 82.1484
5.5 | 1.4357 | 0.01769 | -0.1119 | 81.1588
6 | 1.4628 | 0.01878 | -0.1049 | 77.8914
6.5 | 1.5 | 0.01981 | -0.0996 | 75.7193
7 | 1.5479 | 0.0208 | -0.0958 | 74.4183
7.5 | 1.5562 | 0.02298 | -0.0884 | 67.7198
8 | 1.5874 | 0.02465 | -0.0838 | 64.3976
8.5 | 1.5999 | 0.02761 | -0.0789 | 57.9464
9 | 1.6119 | 0.03101 | -0.0749 | 51.98
9.5 | 1.6125 | 0.03566 | -0.0715 | 45.2187
10 | 1.6235 | 0.03988 | -0.0689 | 40.7096
10.5 | 1.5907 | 0.04802 | -0.067 | 33.1258
11 | 1.5679 | 0.05589 | -0.066 | 28.0533
11.5 | 1.5585 | 0.06294 | -0.0652 | 24.7617
12 | 1.5552 | 0.06964 | -0.0647 | 22.332
12.5 | 1.5484 | 0.07697 | -0.0647 | 20.1169
13 | 1.5412 | 0.08456 | -0.0651 | 18.2261
13.5 | 1.5373 | 0.09202 | -0.0657 | 16.7062
14 | 1.5362 | 0.09934 | -0.0665 | 15.4641
14.5 | 1.5358 | 0.10677 | -0.0676 | 14.3842
15 | 1.5344 | 0.11446 | -0.0691 | 13.4056

## 33. Re 750k Mach 0.00 (1)
BIGFOIL.COM POLAR EXPORT
e422
EPPLER 422 |  |  |  | Cl Max: | 2.101 | at alpha= | 14 | deg
JavaFoil+Calcfoil stall+Eppler ext transition |  |  |  | L/D Max: | 158.473 | at alpha= | 7 | deg
Re: | 750000 |  |  | Cd Min: | 0.00958 | at alpha= | 5.5 | deg
Mach: | 0 |  |  | Cl=0 at alpha= | -6.2841 | deg
|  |  |  | @ Cl=0.1, Cd= | 0.040383
|  |  |  | @ Cl=0.4, Cd= | 0.010533
|  |  |  | @ Cl=0.6, Cd= | 0.010396
alpha (deg) | Cl | Cd | Cm | Cl/Cd
-19.5 | -0.295 | 0.17831 | -0.052 | -1.657
-19 | -0.303 | 0.17215 | -0.051 | -1.758
-18.5 | -0.31 | 0.16348 | -0.05 | -1.894
-18 | -0.316 | 0.15718 | -0.05 | -2.013
-17.5 | -0.323 | 0.15008 | -0.049 | -2.149
-17 | -0.328 | 0.14252 | -0.05 | -2.305
-16.5 | -0.333 | 0.1376 | -0.048 | -2.423
-16 | -0.338 | 0.13189 | -0.049 | -2.562
-15.5 | -0.341 | 0.12462 | -0.048 | -2.737
-15 | -0.343 | 0.11728 | -0.048 | -2.926
-14.5 | -0.344 | 0.11249 | -0.047 | -3.058
-14 | -0.343 | 0.10628 | -0.047 | -3.228
-13.5 | -0.34 | 0.10012 | -0.047 | -3.401
-13 | -0.336 | 0.09477 | -0.047 | -3.543
-12.5 | -0.329 | 0.08893 | -0.046 | -3.697
-12 | -0.319 | 0.08456 | -0.047 | -3.777
-11.5 | -0.307 | 0.07952 | -0.046 | -3.863
-11 | -0.292 | 0.07573 | -0.045 | -3.858
-10.5 | -0.274 | 0.07109 | -0.045 | -3.856
-10 | -0.253 | 0.06737 | -0.045 | -3.755
-9.5 | -0.229 | 0.06357 | -0.045 | -3.597
-9 | -0.201 | 0.05998 | -0.044 | -3.352
-8.5 | -0.17 | 0.05663 | -0.043 | -3.009
-8 | -0.137 | 0.05341 | -0.043 | -2.558
-7.5 | -0.1 | 0.05034 | -0.043 | -1.988
-7 | -0.061 | 0.04763 | -0.043 | -1.276
-6.5 | -0.019 | 0.04587 | -0.043 | -0.416
-6 | 0.025 | 0.04362 | -0.043 | 0.567
-5.5 | 0.07 | 0.04157 | -0.043 | 1.692
-5 | 0.117 | 0.03971 | -0.043 | 2.958
-4.5 | 0.166 | 0.03813 | -0.043 | 4.349
-4 | 0.215 | 0.03671 | -0.044 | 5.859
-3.5 | 0.331 | 0.01045 | -0.123 | 31.629
-3 | 0.393 | 0.01053 | -0.123 | 37.359
-2.5 | 0.456 | 0.01056 | -0.123 | 43.195
-2 | 0.519 | 0.01064 | -0.123 | 48.785
-1.5 | 0.582 | 0.01035 | -0.123 | 56.245
-1 | 0.644 | 0.01051 | -0.123 | 61.231
-0.5 | 0.704 | 0.01061 | -0.123 | 66.398
0 | 0.765 | 0.0108 | -0.124 | 70.798
0.5 | 0.825 | 0.011 | -0.124 | 75.004
1 | 0.886 | 0.0113 | -0.124 | 78.366
1.5 | 0.946 | 0.01149 | -0.124 | 82.275
2 | 1.006 | 0.01181 | -0.124 | 85.192
2.5 | 1.066 | 0.01206 | -0.124 | 88.34
3 | 1.125 | 0.01087 | -0.124 | 103.526
3.5 | 1.185 | 0.01132 | -0.124 | 104.683
4 | 1.244 | 0.01173 | -0.124 | 106.101
4.5 | 1.303 | 0.01219 | -0.125 | 106.895
5 | 1.362 | 0.01272 | -0.125 | 107.074
5.5 | 1.417 | 0.00958 | -0.125 | 147.807
6 | 1.473 | 0.00998 | -0.125 | 147.618
6.5 | 1.529 | 0.01046 | -0.125 | 146.147
7 | 1.585 | 0.01 | -0.125 | 158.473
7.5 | 1.64 | 0.01048 | -0.125 | 156.517
8 | 1.694 | 0.01099 | -0.125 | 154.185
8.5 | 1.748 | 0.01152 | -0.125 | 151.718
9 | 1.8 | 0.01475 | -0.125 | 122.001
9.5 | 1.849 | 0.01537 | -0.125 | 120.32
10 | 1.896 | 0.01617 | -0.124 | 117.269
10.5 | 1.932 | 0.01729 | -0.124 | 111.726
11 | 1.967 | 0.01861 | -0.123 | 105.709
11.5 | 2.001 | 0.02004 | -0.122 | 99.856
12 | 2.034 | 0.02165 | -0.121 | 93.971
12.5 | 2.06 | 0.02451 | -0.121 | 84.055
13 | 2.076 | 0.0294 | -0.119 | 70.627
13.5 | 2.095 | 0.03403 | -0.118 | 61.569
14 | 2.101 | 0.03965 | -0.117 | 53
14.5 | 2.101 | 0.04479 | -0.116 | 46.92
15 | 2.096 | 0.05032 | -0.116 | 41.649
15.5 | 2.086 | 0.05559 | -0.115 | 37.517
16 | 2.07 | 0.06092 | -0.114 | 33.969
16.5 | 2.048 | 0.06567 | -0.114 | 31.192
17 | 2.021 | 0.07124 | -0.114 | 28.367
17.5 | 1.987 | 0.07616 | -0.113 | 26.085
18 | 1.942 | 0.08589 | -0.113 | 22.608
18.5 | 1.897 | 0.09138 | -0.112 | 20.76
19 | 1.846 | 0.09927 | -0.112 | 18.594

## 34. Re 750k Mach 0.00 (2)
BIGFOIL.COM POLAR EXPORT
e422
EPPLER 422 |  |  |  | Cl Max: | 1.8864 | at alpha= | 14 | deg
XFOIL ncrit=9 |  |  |  | L/D Max: | 125.711 | at alpha= | 8.5 | deg
Re: | 750000 |  |  | Cd Min: | 0.22191 | at alpha= | -20 | deg
Mach: | 0 |  |  | Cl=0 at alpha= | -6.3252 | deg
|  |  |  | @ Cl=0.1, Cd= | 0.014121
|  |  |  | @ Cl=0.4, Cd= | 0.010555
|  |  |  | @ Cl=0.6, Cd= | 0.0099323
alpha (deg) | Cl | Cd | Cm | Cl/Cd
-20 | -0.3849 | 0.22191 | -0.0077 | -1.7345
-19.5 | -0.3684 | 0.2162 | -0.0106 | -1.704
-19 | -0.3526 | 0.21024 | -0.0137 | -1.6771
-18.5 | -0.3377 | 0.20445 | -0.0167 | -1.6517
-18 | -0.3239 | 0.19875 | -0.0197 | -1.6297
-17.5 | -0.3102 | 0.19294 | -0.0223 | -1.6078
-17 | -0.2928 | 0.18759 | -0.0234 | -1.5609
-16.5 | -0.2774 | 0.18252 | -0.0251 | -1.5198
-16 | -0.2626 | 0.17747 | -0.0267 | -1.4797
-15.5 | -0.2486 | 0.17223 | -0.0284 | -1.4434
-15 | -0.2353 | 0.16689 | -0.0299 | -1.4099
-14.5 | -0.2227 | 0.16143 | -0.0313 | -1.3795
-14 | -0.2111 | 0.15573 | -0.0327 | -1.3556
-13.5 | -0.1969 | 0.14716 | -0.0387 | -1.338
-13 | -0.162 | 0.13849 | -0.0461 | -1.1698
-12.5 | -0.0972 | 0.12894 | -0.0613 | -0.75384
-12 | -0.0139 | 0.11669 | -0.0845 | -0.11912
-11.5 | -0.0169 | 0.10927 | -0.0874 | -0.15466
-10.5 | 0.0194 | 0.10068 | -0.0883 | 0.19269
-10 | 0.0348 | 0.09606 | -0.0898 | 0.36227
-9.5 | 0.0479 | 0.09091 | -0.0915 | 0.52689
-9 | 0.0419 | 0.082 | -0.0956 | 0.51098
-8.5 | 0.0595 | 0.07823 | -0.0961 | 0.76058
-8 | -0.1198 | 0.03214 | -0.1275 | -3.7274
-7.5 | -0.0976 | 0.02383 | -0.1317 | -4.0957
-7 | -0.0579 | 0.02033 | -0.1314 | -2.848
-6.5 | -0.0173 | 0.01694 | -0.1302 | -1.0213
-6 | 0.0322 | 0.01556 | -0.1292 | 2.0694
-5.5 | 0.0834 | 0.01442 | -0.1283 | 5.7836
-5 | 0.1351 | 0.01349 | -0.1273 | 10.0148
-4.5 | 0.1883 | 0.01271 | -0.1264 | 14.8151
-4 | 0.2409 | 0.01194 | -0.1256 | 20.1759
-3.5 | 0.2952 | 0.01145 | -0.1249 | 25.7817
-3 | 0.3492 | 0.01097 | -0.1241 | 31.8323
-2.5 | 0.4043 | 0.01052 | -0.1235 | 38.4316
-2 | 0.4574 | 0.01002 | -0.1228 | 45.6487
-1.5 | 0.5128 | 0.00987 | -0.1224 | 51.9554
-1 | 0.5681 | 0.00985 | -0.1219 | 57.6751
-0.5 | 0.6224 | 0.00999 | -0.1214 | 62.3023
0 | 0.6781 | 0.00997 | -0.121 | 68.014
0.5 | 0.733 | 0.00999 | -0.1206 | 73.3734
1 | 0.7868 | 0.01013 | -0.12 | 77.6703
1.5 | 0.8414 | 0.01015 | -0.1195 | 82.8966
2 | 0.8956 | 0.01017 | -0.1191 | 88.0629
2.5 | 0.9487 | 0.01021 | -0.1185 | 92.9187
3 | 0.9926 | 0.00958 | -0.1163 | 103.6117
5 | 1.2282 | 0.01038 | -0.119 | 118.3237
5.5 | 1.2788 | 0.0106 | -0.1181 | 120.6415
6 | 1.3286 | 0.01087 | -0.117 | 122.2263
6.5 | 1.3772 | 0.01131 | -0.1158 | 121.7683
7 | 1.426 | 0.0115 | -0.1147 | 124
7.5 | 1.4734 | 0.01176 | -0.1133 | 125.2891
8 | 1.519 | 0.01222 | -0.1117 | 124.3044
8.5 | 1.5651 | 0.01245 | -0.1102 | 125.7108
9 | 1.6075 | 0.0128 | -0.1081 | 125.5859
9.5 | 1.6462 | 0.01323 | -0.1053 | 124.4293
10 | 1.6849 | 0.01359 | -0.1026 | 123.9809
10.5 | 1.719 | 0.01418 | -0.0993 | 121.2271
11 | 1.756 | 0.01465 | -0.0966 | 119.8635
11.5 | 1.7872 | 0.01539 | -0.0932 | 116.1274
12 | 1.817 | 0.01621 | -0.0899 | 112.0913
12.5 | 1.8444 | 0.01723 | -0.0865 | 107.0459
13 | 1.8657 | 0.01864 | -0.0827 | 100.0912
13.5 | 1.8804 | 0.0206 | -0.0788 | 91.2816
14 | 1.8864 | 0.02343 | -0.0748 | 80.5122
14.5 | 1.8809 | 0.02754 | -0.0709 | 68.297
15 | 1.8675 | 0.03288 | -0.0678 | 56.7974
15.5 | 1.8437 | 0.0397 | -0.0653 | 46.4408
16 | 1.8127 | 0.04779 | -0.0635 | 37.9305
16.5 | 1.7807 | 0.05656 | -0.0627 | 31.4834
17 | 1.7513 | 0.06555 | -0.0625 | 26.717
17.5 | 1.7232 | 0.0748 | -0.0631 | 23.0374
18 | 1.7011 | 0.08362 | -0.064 | 20.3432
18.5 | 1.6788 | 0.09282 | -0.0655 | 18.0866
19 | 1.6605 | 0.1017 | -0.0674 | 16.3274

## 35. Re 750k Mach 0.10 (1)
BIGFOIL.COM POLAR EXPORT
e422
EPPLER 422 |  |  |  | Cl Max: | 2.102 | at alpha= | 14 | deg
JavaFoil+Calcfoil stall+Eppler ext transition |  |  |  | L/D Max: | 157.831 | at alpha= | 7 | deg
Re: | 750000 |  |  | Cd Min: | 0.00965 | at alpha= | 5.5 | deg
Mach: | 0.1 |  |  | Cl=0 at alpha= | -6.2841 | deg
|  |  |  | @ Cl=0.1, Cd= | 0.040508
|  |  |  | @ Cl=0.4, Cd= | 0.010552
|  |  |  | @ Cl=0.6, Cd= | 0.010421
alpha (deg) | Cl | Cd | Cm | Cl/Cd
-19 | -0.26 | 0.1726 | -0.052 | -1.508
-18.5 | -0.269 | 0.16585 | -0.052 | -1.622
-18 | -0.277 | 0.15848 | -0.051 | -1.751
-17.5 | -0.286 | 0.15114 | -0.05 | -1.89
-17 | -0.293 | 0.14439 | -0.05 | -2.032
-16.5 | -0.301 | 0.13995 | -0.049 | -2.148
-16 | -0.307 | 0.1331 | -0.049 | -2.307
-15.5 | -0.313 | 0.1259 | -0.049 | -2.483
-15 | -0.317 | 0.1191 | -0.049 | -2.662
-14.5 | -0.32 | 0.11272 | -0.048 | -2.841
-14 | -0.322 | 0.10669 | -0.048 | -3.016
-13.5 | -0.322 | 0.10037 | -0.048 | -3.204
-13 | -0.319 | 0.09528 | -0.047 | -3.35
-12.5 | -0.315 | 0.08994 | -0.047 | -3.497
-12 | -0.307 | 0.08499 | -0.048 | -3.617
-11.5 | -0.297 | 0.08015 | -0.047 | -3.709
-11 | -0.284 | 0.07577 | -0.046 | -3.751
-10.5 | -0.268 | 0.07146 | -0.045 | -3.748
-10 | -0.248 | 0.06749 | -0.045 | -3.678
-9.5 | -0.225 | 0.06395 | -0.045 | -3.522
-9 | -0.199 | 0.06022 | -0.045 | -3.3
-8.5 | -0.169 | 0.05672 | -0.043 | -2.978
-8 | -0.136 | 0.05354 | -0.043 | -2.537
-7.5 | -0.1 | 0.0506 | -0.043 | -1.97
-7 | -0.061 | 0.0476 | -0.043 | -1.275
-6.5 | -0.019 | 0.04602 | -0.043 | -0.415
-6 | 0.025 | 0.04372 | -0.044 | 0.566
-5.5 | 0.07 | 0.04172 | -0.043 | 1.689
-5 | 0.118 | 0.03978 | -0.043 | 2.961
-4.5 | 0.166 | 0.03819 | -0.043 | 4.357
-4 | 0.216 | 0.03663 | -0.049 | 5.901
-3.5 | 0.332 | 0.01047 | -0.123 | 31.717
-3 | 0.395 | 0.01055 | -0.123 | 37.468
-2.5 | 0.458 | 0.01058 | -0.124 | 43.317
-2 | 0.522 | 0.01066 | -0.124 | 48.951
-1.5 | 0.585 | 0.01037 | -0.124 | 56.412
-1 | 0.647 | 0.01058 | -0.124 | 61.119
-0.5 | 0.708 | 0.01068 | -0.124 | 66.274
0 | 0.769 | 0.01083 | -0.124 | 70.95
0.5 | 0.829 | 0.01104 | -0.124 | 75.143
1 | 0.89 | 0.01137 | -0.124 | 78.288
1.5 | 0.95 | 0.01155 | -0.124 | 82.268
2 | 1.011 | 0.01187 | -0.125 | 85.167
2.5 | 1.071 | 0.01213 | -0.125 | 88.241
3 | 1.131 | 0.01096 | -0.125 | 103.156
3.5 | 1.19 | 0.01141 | -0.125 | 104.325
4 | 1.25 | 0.01183 | -0.125 | 105.688
4.5 | 1.309 | 0.0123 | -0.125 | 106.463
5 | 1.369 | 0.01282 | -0.125 | 106.755
5.5 | 1.423 | 0.00965 | -0.125 | 147.474
6 | 1.48 | 0.01006 | -0.125 | 147.055
6.5 | 1.536 | 0.01056 | -0.125 | 145.435
7 | 1.592 | 0.01008 | -0.125 | 157.831
7.5 | 1.647 | 0.01057 | -0.125 | 155.763
8 | 1.702 | 0.0111 | -0.125 | 153.314
8.5 | 1.755 | 0.01433 | -0.125 | 122.517
9 | 1.807 | 0.01492 | -0.125 | 121.068
9.5 | 1.856 | 0.01557 | -0.125 | 119.213
10 | 1.9 | 0.01646 | -0.125 | 115.38
10.5 | 1.935 | 0.01767 | -0.124 | 109.546
11 | 1.971 | 0.01901 | -0.123 | 103.662
11.5 | 2.005 | 0.0205 | -0.122 | 97.803
12 | 2.037 | 0.0223 | -0.122 | 91.343
12.5 | 2.063 | 0.02528 | -0.121 | 81.58
13 | 2.078 | 0.0305 | -0.119 | 68.126
13.5 | 2.097 | 0.03519 | -0.118 | 59.593
14 | 2.102 | 0.04085 | -0.117 | 51.459
14.5 | 2.1 | 0.04617 | -0.117 | 45.491
15 | 2.093 | 0.05174 | -0.116 | 40.442
15.5 | 2.08 | 0.05708 | -0.115 | 36.436
16 | 2.06 | 0.06253 | -0.115 | 32.953
16.5 | 2.035 | 0.06743 | -0.114 | 30.186
17 | 2.003 | 0.07307 | -0.114 | 27.417
17.5 | 1.964 | 0.07853 | -0.114 | 25.003
18 | 1.913 | 0.08841 | -0.113 | 21.641
18.5 | 1.861 | 0.09626 | -0.112 | 19.33
19 | 1.805 | 0.10245 | -0.112 | 17.618

## 36. Re 750k Mach 0.10 (2)
BIGFOIL.COM POLAR EXPORT
e422
EPPLER 422 |  |  |  | Cl Max: | 1.003 | at alpha= | 3 | deg
XFOIL ncrit=9 |  |  |  | L/D Max: | 100.804 | at alpha= | 3 | deg
Re: | 750000 |  |  | Cd Min: | 0.22246 | at alpha= | -20 | deg
Mach: | 0.1 |  |  | Cl=0 at alpha= | -6.3306 | deg
|  |  |  | @ Cl=0.1, Cd= | 0.014366
|  |  |  | @ Cl=0.4, Cd= | 0.010637
|  |  |  | @ Cl=0.6, Cd= | 0.0099583
alpha (deg) | Cl | Cd | Cm | Cl/Cd
-20 | -0.3852 | 0.22246 | -0.0077 | -1.7315
-19.5 | -0.3685 | 0.2167 | -0.0107 | -1.7005
-19 | -0.3526 | 0.21073 | -0.0138 | -1.6732
-18.5 | -0.3375 | 0.20493 | -0.0168 | -1.6469
-18 | -0.3235 | 0.19922 | -0.0198 | -1.6238
-17.5 | -0.309 | 0.19335 | -0.0222 | -1.5981
-17 | -0.2919 | 0.18809 | -0.0234 | -1.5519
-16.5 | -0.2764 | 0.18299 | -0.0252 | -1.5105
-16 | -0.2615 | 0.17791 | -0.0269 | -1.4698
-15.5 | -0.2474 | 0.17264 | -0.0285 | -1.433
-15 | -0.2339 | 0.16728 | -0.0301 | -1.3983
-14.5 | -0.2212 | 0.16179 | -0.0315 | -1.3672
-14 | -0.2096 | 0.15604 | -0.0329 | -1.3432
-13.5 | -0.1917 | 0.14706 | -0.04 | -1.3035
-13 | -0.1565 | 0.13855 | -0.0472 | -1.1296
-12.5 | -0.0722 | 0.12695 | -0.0686 | -0.56873
-12 | -0.0129 | 0.11721 | -0.0843 | -0.11006
-11.5 | -0.0144 | 0.10974 | -0.0875 | -0.13122
-11 | 0.0043 | 0.10525 | -0.0876 | 0.040855
-10.5 | 0.0224 | 0.10109 | -0.0885 | 0.22158
-10 | 0.0379 | 0.09644 | -0.09 | 0.39299
-9.5 | 0.0511 | 0.09125 | -0.0917 | 0.56
-9 | 0.0463 | 0.08255 | -0.0958 | 0.56087
-8.5 | 0.0644 | 0.07875 | -0.0963 | 0.81778
-8 | 0.0789 | 0.07448 | -0.0973 | 1.0593
-7.5 | -0.0898 | 0.02644 | -0.1315 | -3.3964
-7 | -0.0562 | 0.02124 | -0.1322 | -2.646
-6.5 | -0.0165 | 0.01752 | -0.1312 | -0.94178
-6 | 0.0322 | 0.01593 | -0.1301 | 2.0213
-5.5 | 0.0835 | 0.01469 | -0.1291 | 5.6841
-5 | 0.1355 | 0.01367 | -0.1281 | 9.9122
-4.5 | 0.1887 | 0.01285 | -0.1272 | 14.6848
-4 | 0.2418 | 0.01204 | -0.1263 | 20.0831
-3.5 | 0.2963 | 0.01153 | -0.1255 | 25.6982
-3 | 0.3508 | 0.01102 | -0.1248 | 31.833
-2.5 | 0.4061 | 0.01059 | -0.1241 | 38.3475
-2 | 0.4595 | 0.01009 | -0.1233 | 45.5401
-1.5 | 0.5154 | 0.0099 | -0.1229 | 52.0606
-1 | 0.5709 | 0.0099 | -0.1224 | 57.6667
-0.5 | 0.6258 | 0.01001 | -0.1219 | 62.5175
0 | 0.6817 | 0.01 | -0.1215 | 68.17
0.5 | 0.7368 | 0.01004 | -0.121 | 73.3865
1 | 0.7909 | 0.01021 | -0.1204 | 77.4633
1.5 | 0.846 | 0.01019 | -0.1199 | 83.0226
2 | 0.9005 | 0.01022 | -0.1194 | 88.1115
2.5 | 0.9538 | 0.0103 | -0.1188 | 92.6019
3 | 1.003 | 0.00995 | -0.1176 | 100.804

## 37. Re 750k Mach 0.25 (1)
BIGFOIL.COM POLAR EXPORT
e422
EPPLER 422 |  |  |  | Cl Max: | 2.1 | at alpha= | 13.5 | deg
JavaFoil+Calcfoil stall+Eppler ext transition |  |  |  | L/D Max: | 157.744 | at alpha= | 6 | deg
Re: | 750000 |  |  | Cd Min: | 0.00922 | at alpha= | 4.5 | deg
Mach: | 0.25 |  |  | Cl=0 at alpha= | -6.2841 | deg
|  |  |  | @ Cl=0.1, Cd= | 0.041046
|  |  |  | @ Cl=0.4, Cd= | 0.011634
|  |  |  | @ Cl=0.6, Cd= | 0.010624
alpha (deg) | Cl | Cd | Cm | Cl/Cd
-16 | -0.057 | 0.13804 | -0.053 | -0.414
-15.5 | -0.054 | 0.13229 | -0.053 | -0.41
-15 | -0.051 | 0.12446 | -0.053 | -0.413
-14.5 | -0.048 | 0.11969 | -0.053 | -0.405
-14 | -0.1 | 0.1123 | -0.052 | -0.893
-13.5 | -0.137 | 0.10868 | -0.051 | -1.261
-13 | -0.163 | 0.10243 | -0.05 | -1.59
-12.5 | -0.183 | 0.09576 | -0.05 | -1.91
-12 | -0.198 | 0.08946 | -0.049 | -2.21
-11.5 | -0.208 | 0.08459 | -0.049 | -2.456
-11 | -0.213 | 0.07906 | -0.049 | -2.69
-10.5 | -0.212 | 0.07477 | -0.048 | -2.839
-10 | -0.206 | 0.07009 | -0.048 | -2.945
-9.5 | -0.195 | 0.06617 | -0.047 | -2.947
-9 | -0.178 | 0.06259 | -0.046 | -2.844
-8.5 | -0.156 | 0.05865 | -0.047 | -2.654
-8 | -0.128 | 0.0549 | -0.046 | -2.334
-7.5 | -0.096 | 0.05226 | -0.045 | -1.834
-7 | -0.059 | 0.04895 | -0.044 | -1.21
-6.5 | -0.019 | 0.04689 | -0.044 | -0.403
-6 | 0.025 | 0.04447 | -0.044 | 0.556
-5.5 | 0.071 | 0.0422 | -0.045 | 1.681
-5 | 0.119 | 0.04029 | -0.045 | 2.961
-4.5 | 0.169 | 0.03863 | -0.045 | 4.381
-4 | 0.22 | 0.0371 | -0.045 | 5.939
-3.5 | 0.272 | 0.03579 | -0.046 | 7.606
-3 | 0.405 | 0.01069 | -0.127 | 37.872
-2.5 | 0.47 | 0.01076 | -0.127 | 43.686
-2 | 0.536 | 0.01087 | -0.127 | 49.271
-1.5 | 0.601 | 0.01062 | -0.127 | 56.569
-1 | 0.664 | 0.01068 | -0.127 | 62.215
-0.5 | 0.727 | 0.01087 | -0.127 | 66.852
0 | 0.79 | 0.01107 | -0.128 | 71.337
0.5 | 0.852 | 0.01127 | -0.128 | 75.593
1 | 0.914 | 0.0117 | -0.128 | 78.092
1.5 | 0.976 | 0.01188 | -0.128 | 82.131
2 | 1.038 | 0.01225 | -0.128 | 84.698
2.5 | 1.099 | 0.012 | -0.128 | 91.636
3 | 1.161 | 0.01144 | -0.128 | 101.507
3.5 | 1.222 | 0.01194 | -0.128 | 102.355
4 | 1.283 | 0.01243 | -0.129 | 103.247
4.5 | 1.34 | 0.00922 | -0.128 | 145.221
5 | 1.399 | 0.00962 | -0.128 | 145.472
5.5 | 1.457 | 0.01004 | -0.128 | 145.115
6 | 1.515 | 0.00961 | -0.128 | 157.744
6.5 | 1.573 | 0.01009 | -0.128 | 155.891
7 | 1.63 | 0.01061 | -0.128 | 153.698
7.5 | 1.686 | 0.01404 | -0.128 | 120.086
8 | 1.741 | 0.01465 | -0.128 | 118.839
8.5 | 1.793 | 0.0153 | -0.128 | 117.205
9 | 1.843 | 0.016 | -0.128 | 115.164
9.5 | 1.882 | 0.01705 | -0.127 | 110.437
10 | 1.92 | 0.01841 | -0.126 | 104.288
10.5 | 1.957 | 0.01989 | -0.126 | 98.357
11 | 1.993 | 0.02151 | -0.125 | 92.643
11.5 | 2.026 | 0.0233 | -0.124 | 86.979
12 | 2.053 | 0.02632 | -0.123 | 77.989
12.5 | 2.072 | 0.03097 | -0.122 | 66.903
13 | 2.087 | 0.03647 | -0.121 | 57.238
13.5 | 2.1 | 0.04287 | -0.12 | 48.988
14 | 2.099 | 0.04869 | -0.119 | 43.116
14.5 | 2.084 | 0.05481 | -0.118 | 38.027
15 | 2.06 | 0.06095 | -0.117 | 33.789
15.5 | 2.024 | 0.06712 | -0.117 | 30.162
16 | 1.979 | 0.07291 | -0.117 | 27.145
16.5 | 1.921 | 0.07954 | -0.116 | 24.154
17 | 1.848 | 0.09066 | -0.115 | 20.385
17.5 | 1.763 | 0.10013 | -0.114 | 17.609
18 | 1.669 | 0.10807 | -0.114 | 15.443
18.5 | 1.565 | 0.11626 | -0.113 | 13.461

## 38. Re 750k Mach 0.25 (2)
BIGFOIL.COM POLAR EXPORT
e422
EPPLER 422 |  |  |  | Cl Max: | 0.9823 | at alpha= | 2.5 | deg
XFOIL ncrit=9 |  |  |  | L/D Max: | 91.718 | at alpha= | 2.5 | deg
Re: | 750000 |  |  | Cd Min: | 0.22559 | at alpha= | -20 | deg
Mach: | 0.25 |  |  | Cl=0 at alpha= | -6.4218 | deg
|  |  |  | @ Cl=0.1, Cd= | 0.078251
|  |  |  | @ Cl=0.4, Cd= | 0.011119
|  |  |  | @ Cl=0.6, Cd= | 0.010185
alpha (deg) | Cl | Cd | Cm | Cl/Cd
-20 | -0.3869 | 0.22559 | -0.0079 | -1.7151
-19.5 | -0.3695 | 0.21958 | -0.011 | -1.6828
-19 | -0.3528 | 0.21353 | -0.0142 | -1.6522
-18.5 | -0.3369 | 0.20766 | -0.0174 | -1.6224
-17.5 | -0.3045 | 0.19602 | -0.0221 | -1.5534
-17 | -0.2876 | 0.19082 | -0.0239 | -1.5072
-16.5 | -0.2716 | 0.18556 | -0.0258 | -1.4637
-16 | -0.256 | 0.18027 | -0.0276 | -1.4201
-15.5 | -0.241 | 0.17486 | -0.0294 | -1.3782
-15 | -0.2268 | 0.16937 | -0.031 | -1.3391
-14.5 | -0.2134 | 0.16376 | -0.0325 | -1.3031
-13.5 | -0.1668 | 0.14697 | -0.0461 | -1.1349
-13 | -0.106 | 0.13668 | -0.0596 | -0.77553
-12.5 | -0.0152 | 0.12462 | -0.0838 | -0.12197
-12 | -0.0041 | 0.11935 | -0.0847 | -0.034353
-11.5 | -0.0004 | 0.1122 | -0.088 | -0.0035651
-11 | 0.0202 | 0.1076 | -0.0886 | 0.18773
-10.5 | 0.0386 | 0.10312 | -0.0899 | 0.37432
-10 | 0.0551 | 0.09825 | -0.0915 | 0.56081
-9.5 | 0.0651 | 0.0922 | -0.0941 | 0.70607
-9 | 0.07 | 0.08526 | -0.097 | 0.82102
-8.5 | 0.0897 | 0.08126 | -0.0976 | 1.1039
-8 | 0.1049 | 0.07682 | -0.0988 | 1.3655
-7.5 | 0.115 | 0.07168 | -0.1004 | 1.6044
-6.5 | -0.0063 | 0.01044 | -0.1287 | -0.60345
-6 | 0.034 | 0.00725 | -0.1297 | 4.6897
-5.5 | 0.0827 | 0.00575 | -0.1292 | 14.3826
-5 | 0.1338 | 0.0047 | -0.1283 | 28.4681
-4.5 | 0.1876 | 0.00401 | -0.1274 | 46.783
-4 | 0.2471 | 0.01277 | -0.1302 | 19.35
-3.5 | 0.3023 | 0.01205 | -0.1292 | 25.0871
-3 | 0.3593 | 0.01143 | -0.1282 | 31.4348
-2.5 | 0.4156 | 0.011 | -0.1273 | 37.7818
-2 | 0.4727 | 0.01042 | -0.1265 | 45.3647
-1.5 | 0.5294 | 0.01013 | -0.1258 | 52.2606
-1 | 0.5861 | 0.01019 | -0.1251 | 57.5172
-0.5 | 0.6441 | 0.01017 | -0.1246 | 63.3333
0 | 0.7013 | 0.01022 | -0.124 | 68.6204
0.5 | 0.7574 | 0.01039 | -0.1232 | 72.897
1 | 0.8147 | 0.0104 | -0.1227 | 78.3365
1.5 | 0.8714 | 0.01045 | -0.1221 | 83.3876
2 | 0.9268 | 0.01058 | -0.1213 | 87.5992
2.5 | 0.9823 | 0.01071 | -0.1206 | 91.718

## 39. Re 750k Mach 0.50 (1)
BIGFOIL.COM POLAR EXPORT
e422
EPPLER 422 |  |  |  | Cl Max: | 2.017 | at alpha= | 11 | deg
JavaFoil+Calcfoil stall+Eppler ext transition |  |  |  | L/D Max: | 136.308 | at alpha= | 3 | deg
Re: | 750000 |  |  | Cd Min: | 0.0093 | at alpha= | 0.5 | deg
Mach: | 0.5 |  |  | Cl=0 at alpha= | -6.2857 | deg
|  |  |  | @ Cl=0.1, Cd= | 0.042822
|  |  |  | @ Cl=0.4, Cd= | 0.035204
|  |  |  | @ Cl=0.6, Cd= | 0.01178
alpha (deg) | Cl | Cd | Cm | Cl/Cd
-20 | -0.759 | 0.20903 | -0.08 | -3.631
-19.5 | -0.732 | 0.20328 | -0.08 | -3.601
-19 | -0.705 | 0.19795 | -0.08 | -3.563
-18.5 | -0.68 | 0.19521 | -0.082 | -3.482
-18 | -0.65 | 0.18706 | -0.078 | -3.475
-17.5 | -0.622 | 0.18037 | -0.075 | -3.447
-17 | -0.594 | 0.17551 | -0.074 | -3.386
-16.5 | -0.567 | 0.16962 | -0.073 | -3.342
-16 | -0.54 | 0.16425 | -0.073 | -3.285
-15.5 | -0.512 | 0.16119 | -0.073 | -3.178
-15 | -0.485 | 0.15578 | -0.073 | -3.113
-14.5 | -0.458 | 0.15198 | -0.072 | -3.011
-14 | -0.431 | 0.14434 | -0.074 | -2.983
-13.5 | -0.402 | 0.13451 | -0.068 | -2.986
-13 | -0.374 | 0.13019 | -0.066 | -2.871
-12.5 | -0.346 | 0.1249 | -0.065 | -2.771
-12 | -0.318 | 0.12202 | -0.064 | -2.609
-11.5 | -0.291 | 0.11811 | -0.064 | -2.462
-11 | -0.263 | 0.1154 | -0.064 | -2.28
-10.5 | -0.235 | 0.10945 | -0.065 | -2.152
-10 | -0.207 | 0.10451 | -0.061 | -1.985
-9.5 | -0.18 | 0.10189 | -0.061 | -1.764
-9 | -0.152 | 0.09673 | -0.061 | -1.571
-8.5 | -0.124 | 0.08037 | -0.059 | -1.543
-8 | -0.096 | 0.06265 | -0.058 | -1.534
-7.5 | -0.068 | 0.05567 | -0.059 | -1.226
-7 | -0.04 | 0.05798 | -0.056 | -0.695
-6.5 | -0.012 | 0.05205 | -0.055 | -0.237
-6 | 0.016 | 0.04722 | -0.054 | 0.331
-5.5 | 0.044 | 0.04492 | -0.052 | 0.97
-5 | 0.072 | 0.0434 | -0.051 | 1.648
-4.5 | 0.164 | 0.0415 | -0.05 | 3.945
-4 | 0.229 | 0.0394 | -0.048 | 5.815
-3.5 | 0.293 | 0.03749 | -0.048 | 7.803
-3 | 0.355 | 0.03606 | -0.049 | 9.841
-2.5 | 0.417 | 0.03488 | -0.058 | 11.953
-2 | 0.595 | 0.01177 | -0.142 | 50.557
-1.5 | 0.669 | 0.01191 | -0.142 | 56.193
-1 | 0.741 | 0.01185 | -0.142 | 62.527
-0.5 | 0.811 | 0.01197 | -0.142 | 67.718
0 | 0.88 | 0.01232 | -0.143 | 71.428
0.5 | 0.946 | 0.0093 | -0.142 | 101.778
1 | 1.014 | 0.00955 | -0.142 | 106.157
1.5 | 1.082 | 0.00982 | -0.142 | 110.129
2 | 1.149 | 0.00953 | -0.142 | 120.557
2.5 | 1.216 | 0.00989 | -0.142 | 122.983
3 | 1.282 | 0.00941 | -0.143 | 136.308
3.5 | 1.348 | 0.0125 | -0.143 | 107.86
4 | 1.413 | 0.01303 | -0.143 | 108.405
4.5 | 1.477 | 0.01365 | -0.143 | 108.248
5 | 1.54 | 0.01442 | -0.142 | 106.809
5.5 | 1.6 | 0.01522 | -0.142 | 105.151
6 | 1.653 | 0.01616 | -0.141 | 102.305
6.5 | 1.7 | 0.01734 | -0.14 | 98.087
7 | 1.748 | 0.01865 | -0.139 | 93.749
7.5 | 1.795 | 0.02011 | -0.138 | 89.259
8 | 1.84 | 0.02183 | -0.137 | 84.314
8.5 | 1.883 | 0.02399 | -0.136 | 78.464
9 | 1.922 | 0.02632 | -0.135 | 73.039
9.5 | 1.959 | 0.02888 | -0.135 | 67.829
10 | 1.99 | 0.0317 | -0.134 | 62.771
10.5 | 2.011 | 0.0366 | -0.133 | 54.933
11 | 2.017 | 0.04538 | -0.131 | 44.45
11.5 | 2.011 | 0.05482 | -0.129 | 36.693
12 | 1.99 | 0.06531 | -0.128 | 30.476
12.5 | 1.934 | 0.07831 | -0.127 | 24.695
13 | 1.792 | 0.0937 | -0.126 | 19.123
13.5 | 1.203 | 0.12761 | -0.122 | 9.427
14 | 1.217 | 0.14377 | -0.119 | 8.468
14.5 | 1.162 | 0.16873 | -0.08 | 6.889
15 | 1.19 | 0.17669 | -0.081 | 6.736
15.5 | 1.231 | 0.1884 | -0.093 | 6.533
16 | 1.25 | 0.18953 | -0.087 | 6.595

## 40. Re 750k Mach 0.50 (2)
BIGFOIL.COM POLAR EXPORT
e422
EPPLER 422 |  |  |  | Cl Max: | 1.7476 | at alpha= | 10.5 | deg
XFOIL ncrit=9 |  |  |  | L/D Max: | 102.221 | at alpha= | 4.5 | deg
Re: | 750000 |  |  | Cd Min: | 0.24185 | at alpha= | -20 | deg
Mach: | 0.5 |  |  | Cl=0 at alpha= | -13.1176 | deg
|  |  |  | @ Cl=0.1, Cd= | 0.11115
|  |  |  | @ Cl=0.4, Cd= | 0.01391
|  |  |  | @ Cl=0.6, Cd= | 0.011596
alpha (deg) | Cl | Cd | Cm | Cl/Cd
-20 | -0.4009 | 0.24185 | -0.0082 | -1.6576
-19.5 | -0.3801 | 0.23484 | -0.0122 | -1.6185
-18.5 | -0.3396 | 0.22155 | -0.0191 | -1.5328
-18 | -0.3182 | 0.2153 | -0.0214 | -1.4779
-17.5 | -0.2976 | 0.20925 | -0.024 | -1.4222
-17 | -0.2774 | 0.20319 | -0.0266 | -1.3652
-16.5 | -0.2577 | 0.19706 | -0.0291 | -1.3077
-16 | -0.2386 | 0.19092 | -0.0314 | -1.2497
-15.5 | -0.2201 | 0.18482 | -0.0335 | -1.1909
-15 | -0.1811 | 0.17558 | -0.0422 | -1.0314
-14.5 | -0.112 | 0.16208 | -0.0627 | -0.69102
-14 | -0.0345 | 0.14995 | -0.0825 | -0.23008
-13.5 | -0.0156 | 0.14466 | -0.0838 | -0.10784
-13 | 0.0048 | 0.13912 | -0.0859 | 0.034503
-12.5 | 0.0242 | 0.13301 | -0.0884 | 0.18194
-12 | 0.038 | 0.12652 | -0.0921 | 0.30035
-11.5 | 0.0622 | 0.1208 | -0.0935 | 0.5149
-11 | 0.0836 | 0.11542 | -0.0956 | 0.72431
-10.5 | 0.1044 | 0.11001 | -0.0977 | 0.949
-10 | 0.1156 | 0.10362 | -0.1016 | 1.1156
-9.5 | 0.1351 | 0.09796 | -0.1033 | 1.3791
-9 | 0.1596 | 0.09321 | -0.1043 | 1.7123
-8.5 | 0.179 | 0.08825 | -0.1059 | 2.0283
-8 | 0.1965 | 0.08304 | -0.1078 | 2.3663
-7.5 | 0.202 | 0.07654 | -0.1109 | 2.6391
-7 | 0.2235 | 0.07224 | -0.1115 | 3.0939
-6.5 | 0.2399 | 0.06775 | -0.1124 | 3.541
-5.5 | 0.2364 | 0.05577 | -0.1144 | 4.2388
-5 | 0.232 | 0.04597 | -0.1219 | 5.0468
-4.5 | 0.2466 | 0.03437 | -0.1342 | 7.1749
-4 | 0.2768 | 0.01959 | -0.1468 | 14.1297
-3.5 | 0.3318 | 0.01576 | -0.1459 | 21.0533
-3 | 0.394 | 0.01401 | -0.1438 | 28.1228
-2.5 | 0.4577 | 0.01295 | -0.1415 | 35.3436
-2 | 0.5235 | 0.01215 | -0.1398 | 43.0864
-1.5 | 0.5892 | 0.01166 | -0.1381 | 50.5317
-1 | 0.6532 | 0.01128 | -0.1366 | 57.9078
-0.5 | 0.7193 | 0.01128 | -0.1353 | 63.7677
0 | 0.7844 | 0.01141 | -0.1339 | 68.7467
0.5 | 0.8481 | 0.01168 | -0.1324 | 72.6113
1 | 0.9125 | 0.01181 | -0.131 | 77.265
1.5 | 0.9756 | 0.01198 | -0.1295 | 81.4357
2 | 1.0375 | 0.01223 | -0.1277 | 84.8324
2.5 | 1.0989 | 0.01257 | -0.126 | 87.4224
3 | 1.1588 | 0.01278 | -0.1239 | 90.6729
3.5 | 1.2169 | 0.013 | -0.1215 | 93.6077
4 | 1.2923 | 0.0127 | -0.1228 | 101.7559
4.5 | 1.3442 | 0.01315 | -0.1191 | 102.2205
5 | 1.3934 | 0.01369 | -0.1148 | 101.7823
5.5 | 1.4416 | 0.01431 | -0.1105 | 100.7407
6 | 1.4882 | 0.01511 | -0.1062 | 98.4911
6.5 | 1.5321 | 0.01594 | -0.1016 | 96.1167
7 | 1.5749 | 0.01686 | -0.097 | 93.4104
7.5 | 1.6125 | 0.01814 | -0.0921 | 88.892
8 | 1.6469 | 0.01963 | -0.0874 | 83.8971
8.5 | 1.6805 | 0.02144 | -0.083 | 78.3815
9 | 1.7046 | 0.02405 | -0.0788 | 70.8773
9.5 | 1.7291 | 0.02688 | -0.0751 | 64.3266
10 | 1.7412 | 0.03094 | -0.0719 | 56.2767
10.5 | 1.7476 | 0.03561 | -0.0689 | 49.0761
11 | 1.7465 | 0.04105 | -0.0663 | 42.5457
11.5 | 1.7327 | 0.0478 | -0.0643 | 36.249
12 | 1.7113 | 0.05551 | -0.0629 | 30.8287
12.5 | 1.6859 | 0.06391 | -0.0621 | 26.3793
13 | 1.657 | 0.07302 | -0.0621 | 22.6924
13.5 | 1.6319 | 0.08213 | -0.0626 | 19.8697
14 | 1.6097 | 0.09134 | -0.0637 | 17.6232
14.5 | 1.5935 | 0.10023 | -0.0651 | 15.8984
15 | 1.5815 | 0.10899 | -0.0669 | 14.5105
15.5 | 1.5729 | 0.11759 | -0.069 | 13.3761

## 41. Re 1M Mach 0.00 (1)
BIGFOIL.COM POLAR EXPORT
e422
EPPLER 422 |  |  |  | Cl Max: | 2.11 | at alpha= | 14 | deg
JavaFoil+Calcfoil stall+Eppler ext transition |  |  |  | L/D Max: | 168.381 | at alpha= | 7.5 | deg
Re: | 1000000 |  |  | Cd Min: | 0.00974 | at alpha= | -1.5 | deg
Mach: | 0 |  |  | Cl=0 at alpha= | -6.2841 | deg
|  |  |  | @ Cl=0.1, Cd= | 0.039746
|  |  |  | @ Cl=0.4, Cd= | 0.0098889
|  |  |  | @ Cl=0.6, Cd= | 0.0097923
alpha (deg) | Cl | Cd | Cm | Cl/Cd
-19.5 | -0.296 | 0.17307 | -0.053 | -1.708
-19 | -0.303 | 0.16518 | -0.053 | -1.833
-18.5 | -0.31 | 0.15898 | -0.053 | -1.949
-18 | -0.317 | 0.15141 | -0.052 | -2.091
-17.5 | -0.323 | 0.14525 | -0.052 | -2.223
-17 | -0.329 | 0.1394 | -0.052 | -2.358
-16.5 | -0.334 | 0.13318 | -0.05 | -2.506
-16 | -0.338 | 0.12643 | -0.051 | -2.674
-15.5 | -0.341 | 0.12113 | -0.051 | -2.818
-15 | -0.343 | 0.11451 | -0.05 | -2.999
-14.5 | -0.344 | 0.10942 | -0.049 | -3.145
-14 | -0.343 | 0.10301 | -0.048 | -3.332
-13.5 | -0.341 | 0.09697 | -0.049 | -3.512
-13 | -0.336 | 0.09231 | -0.049 | -3.639
-12.5 | -0.329 | 0.08681 | -0.048 | -3.788
-12 | -0.32 | 0.08237 | -0.049 | -3.879
-11.5 | -0.307 | 0.07781 | -0.048 | -3.95
-11 | -0.292 | 0.07362 | -0.047 | -3.97
-10.5 | -0.274 | 0.06961 | -0.046 | -3.939
-10 | -0.253 | 0.06573 | -0.047 | -3.851
-9.5 | -0.229 | 0.06205 | -0.046 | -3.686
-9 | -0.201 | 0.0585 | -0.045 | -3.439
-8.5 | -0.17 | 0.05546 | -0.045 | -3.073
-8 | -0.137 | 0.05229 | -0.044 | -2.614
-7.5 | -0.1 | 0.04944 | -0.044 | -2.024
-7 | -0.061 | 0.04758 | -0.045 | -1.278
-6.5 | -0.019 | 0.04516 | -0.045 | -0.423
-6 | 0.025 | 0.04299 | -0.046 | 0.575
-5.5 | 0.07 | 0.04089 | -0.046 | 1.721
-5 | 0.118 | 0.03906 | -0.046 | 3.009
-4.5 | 0.166 | 0.03744 | -0.048 | 4.434
-4 | 0.268 | 0.00977 | -0.123 | 27.458
-3.5 | 0.331 | 0.00982 | -0.123 | 33.659
-3 | 0.393 | 0.00988 | -0.123 | 39.83
-2.5 | 0.456 | 0.00996 | -0.123 | 45.826
-2 | 0.519 | 0.01007 | -0.123 | 51.586
-1.5 | 0.582 | 0.00974 | -0.123 | 59.746
-1 | 0.644 | 0.00992 | -0.123 | 64.874
-0.5 | 0.704 | 0.00999 | -0.123 | 70.535
0 | 0.765 | 0.01014 | -0.124 | 75.47
0.5 | 0.825 | 0.01031 | -0.124 | 80.06
1 | 0.886 | 0.01065 | -0.124 | 83.138
1.5 | 0.946 | 0.0108 | -0.124 | 87.545
2 | 1.006 | 0.01109 | -0.124 | 90.66
2.5 | 1.066 | 0.01077 | -0.124 | 98.899
3 | 1.125 | 0.01009 | -0.124 | 111.544
3.5 | 1.185 | 0.0105 | -0.124 | 112.815
4 | 1.244 | 0.01087 | -0.124 | 114.398
4.5 | 1.303 | 0.0113 | -0.125 | 115.291
5 | 1.362 | 0.01177 | -0.125 | 115.717
5.5 | 1.421 | 0.01224 | -0.125 | 116.087
6 | 1.479 | 0.01287 | -0.125 | 114.971
6.5 | 1.532 | 0.00977 | -0.125 | 156.851
7 | 1.588 | 0.01023 | -0.125 | 155.28
7.5 | 1.642 | 0.00975 | -0.125 | 168.381
8 | 1.697 | 0.01021 | -0.125 | 166.158
8.5 | 1.75 | 0.01067 | -0.125 | 163.986
9 | 1.803 | 0.0112 | -0.125 | 160.956
9.5 | 1.854 | 0.01435 | -0.125 | 129.258
10 | 1.902 | 0.0151 | -0.125 | 125.967
10.5 | 1.947 | 0.0159 | -0.125 | 122.449
11 | 1.984 | 0.01695 | -0.124 | 117.017
11.5 | 2.016 | 0.01822 | -0.123 | 110.635
12 | 2.042 | 0.02056 | -0.122 | 99.353
12.5 | 2.064 | 0.02384 | -0.121 | 86.575
13 | 2.081 | 0.02837 | -0.119 | 73.345
13.5 | 2.101 | 0.03241 | -0.119 | 64.81
14 | 2.11 | 0.03685 | -0.118 | 57.245
14.5 | 2.109 | 0.04169 | -0.117 | 50.581
15 | 2.103 | 0.04702 | -0.116 | 44.727
15.5 | 2.092 | 0.05224 | -0.116 | 40.041
16 | 2.076 | 0.05737 | -0.115 | 36.181
16.5 | 2.054 | 0.06189 | -0.115 | 33.194
17 | 2.026 | 0.06736 | -0.114 | 30.078
17.5 | 1.992 | 0.07211 | -0.114 | 27.622
18 | 1.947 | 0.08158 | -0.113 | 23.861
18.5 | 1.901 | 0.08692 | -0.113 | 21.877
19 | 1.85 | 0.09465 | -0.112 | 19.545

## 42. Re 1M Mach 0.00 (2)
BIGFOIL.COM POLAR EXPORT
e422
EPPLER 422 |  |  |  | Cl Max: | 1.9001 | at alpha= | 14 | deg
XFOIL ncrit=9 |  |  |  | L/D Max: | 140.8 | at alpha= | 8 | deg
Re: | 1000000 |  |  | Cd Min: | 0.21446 | at alpha= | -19.5 | deg
Mach: | 0 |  |  | Cl=0 at alpha= | -6.3027 | deg
|  |  |  | @ Cl=0.1, Cd= | 0.012817
|  |  |  | @ Cl=0.4, Cd= | 0.0098288
|  |  |  | @ Cl=0.6, Cd= | 0.009075
alpha (deg) | Cl | Cd | Cm | Cl/Cd
-19.5 | -0.3715 | 0.21446 | -0.0109 | -1.7323
-19 | -0.3547 | 0.20955 | -0.0133 | -1.6927
-18.5 | -0.3384 | 0.20447 | -0.0157 | -1.655
-18 | -0.3225 | 0.19934 | -0.018 | -1.6178
-17.5 | -0.3071 | 0.19408 | -0.0202 | -1.5823
-17 | -0.2921 | 0.18875 | -0.0223 | -1.5475
-16.5 | -0.2776 | 0.18335 | -0.0242 | -1.514
-16 | -0.2637 | 0.17778 | -0.0261 | -1.4833
-15.5 | -0.2504 | 0.17219 | -0.0278 | -1.4542
-15 | -0.2386 | 0.16603 | -0.0296 | -1.4371
-14.5 | -0.2304 | 0.15931 | -0.0319 | -1.4462
-14 | -0.2016 | 0.15003 | -0.04 | -1.3437
-13.5 | -0.1685 | 0.14279 | -0.0461 | -1.1801
-13 | -0.071 | 0.12926 | -0.0727 | -0.54928
-12.5 | -0.0362 | 0.11993 | -0.0839 | -0.30184
-12 | -0.0276 | 0.11409 | -0.0854 | -0.24191
-11.5 | -0.0132 | 0.10886 | -0.0865 | -0.12126
-11 | 0.0038 | 0.10436 | -0.0876 | 0.036412
-10.5 | 0.0205 | 0.09977 | -0.0892 | 0.20547
-10 | 0.0351 | 0.09481 | -0.0909 | 0.37021
-9.5 | 0.0477 | 0.08946 | -0.0927 | 0.5332
-8.5 | -0.1798 | 0.02857 | -0.1302 | -6.2933
-8 | -0.1505 | 0.02261 | -0.1326 | -6.6563
-7.5 | -0.1178 | 0.01784 | -0.1319 | -6.6031
-7 | -0.0701 | 0.01627 | -0.131 | -4.3085
-6.5 | -0.0202 | 0.01508 | -0.1301 | -1.3395
-6 | 0.031 | 0.01398 | -0.1292 | 2.2175
-5.5 | 0.0832 | 0.01308 | -0.1283 | 6.3609
-4.5 | 0.1887 | 0.01143 | -0.1266 | 16.5092
-4 | 0.2423 | 0.01095 | -0.1258 | 22.1279
-3.5 | 0.2979 | 0.01056 | -0.1253 | 28.2102
-3 | 0.3522 | 0.01014 | -0.1246 | 34.7337
-2.5 | 0.4075 | 0.00978 | -0.1241 | 41.6667
-2 | 0.4618 | 0.00929 | -0.1235 | 49.7094
-1.5 | 0.516 | 0.00917 | -0.1229 | 56.2704
-1 | 0.5721 | 0.00907 | -0.1226 | 63.0761
-0.5 | 0.6274 | 0.00908 | -0.1222 | 69.0969
0 | 0.6816 | 0.00919 | -0.1216 | 74.1676
0.5 | 0.7375 | 0.00917 | -0.1213 | 80.4253
1 | 0.7927 | 0.0092 | -0.1209 | 86.163
1.5 | 0.8466 | 0.0093 | -0.1204 | 91.0323
2 | 0.9007 | 0.00938 | -0.1199 | 96.0235
2.5 | 0.9552 | 0.00938 | -0.1195 | 101.8337
3 | 1.0083 | 0.00936 | -0.119 | 107.7244
5 | 1.2363 | 0.00927 | -0.1204 | 133.3657
5.5 | 1.2853 | 0.00962 | -0.1192 | 133.6071
6 | 1.3365 | 0.00979 | -0.1183 | 136.5169
6.5 | 1.3864 | 0.01002 | -0.1173 | 138.3633
7 | 1.433 | 0.01042 | -0.1158 | 137.524
7.5 | 1.4829 | 0.0106 | -0.1149 | 139.8962
8 | 1.5305 | 0.01087 | -0.1136 | 140.8004
8.5 | 1.5745 | 0.01128 | -0.1117 | 139.5833
9 | 1.6209 | 0.01152 | -0.1103 | 140.7031
9.5 | 1.659 | 0.01195 | -0.1074 | 138.8285
10 | 1.6999 | 0.0123 | -0.105 | 138.2033
10.5 | 1.7363 | 0.0128 | -0.102 | 135.6484
11 | 1.774 | 0.0133 | -0.0994 | 133.3835
11.5 | 1.8054 | 0.01403 | -0.096 | 128.6814
12 | 1.8375 | 0.01479 | -0.0929 | 124.2394
12.5 | 1.8652 | 0.01577 | -0.0893 | 118.2752
13 | 1.8854 | 0.01717 | -0.0852 | 109.8078
13.5 | 1.8958 | 0.01928 | -0.0804 | 98.3299
14 | 1.9001 | 0.02212 | -0.076 | 85.8996
14.5 | 1.8928 | 0.02628 | -0.0718 | 72.0244
15 | 1.8746 | 0.03198 | -0.0683 | 58.6179
15.5 | 1.8546 | 0.03842 | -0.0658 | 48.2717
16 | 1.8273 | 0.04606 | -0.064 | 39.6722
16.5 | 1.7965 | 0.05462 | -0.0629 | 32.8909
17 | 1.7665 | 0.06356 | -0.0626 | 27.7926
17.5 | 1.7417 | 0.07227 | -0.0629 | 24.0999
18 | 1.7199 | 0.08097 | -0.0637 | 21.2412
18.5 | 1.7015 | 0.08949 | -0.065 | 19.0133
19 | 1.6829 | 0.09831 | -0.0667 | 17.1183

## 43. Re 1M Mach 0.10 (1)
BIGFOIL.COM POLAR EXPORT
e422
EPPLER 422 |  |  |  | Cl Max: | 2.111 | at alpha= | 14 | deg
JavaFoil+Calcfoil stall+Eppler ext transition |  |  |  | L/D Max: | 167.613 | at alpha= | 7.5 | deg
Re: | 1000000 |  |  | Cd Min: | 0.00978 | at alpha= | -1.5 | deg
Mach: | 0.1 |  |  | Cl=0 at alpha= | -6.2841 | deg
|  |  |  | @ Cl=0.1, Cd= | 0.039851
|  |  |  | @ Cl=0.4, Cd= | 0.0099824
|  |  |  | @ Cl=0.6, Cd= | 0.0098187
alpha (deg) | Cl | Cd | Cm | Cl/Cd
-19 | -0.26 | 0.16797 | -0.054 | -1.551
-18.5 | -0.269 | 0.16168 | -0.054 | -1.665
-18 | -0.278 | 0.15455 | -0.053 | -1.796
-17.5 | -0.286 | 0.14721 | -0.053 | -1.942
-17 | -0.294 | 0.14079 | -0.052 | -2.085
-16.5 | -0.301 | 0.13474 | -0.052 | -2.232
-16 | -0.307 | 0.12773 | -0.051 | -2.405
-15.5 | -0.313 | 0.12219 | -0.052 | -2.561
-15 | -0.317 | 0.11583 | -0.051 | -2.739
-14.5 | -0.32 | 0.10984 | -0.05 | -2.917
-14 | -0.322 | 0.10412 | -0.049 | -3.092
-13.5 | -0.322 | 0.09783 | -0.049 | -3.288
-13 | -0.319 | 0.09223 | -0.049 | -3.463
-12.5 | -0.315 | 0.08724 | -0.048 | -3.607
-12 | -0.308 | 0.08321 | -0.049 | -3.696
-11.5 | -0.297 | 0.07813 | -0.049 | -3.807
-11 | -0.284 | 0.07408 | -0.048 | -3.838
-10.5 | -0.268 | 0.07003 | -0.046 | -3.826
-10 | -0.248 | 0.06615 | -0.046 | -3.753
-9.5 | -0.225 | 0.06244 | -0.047 | -3.608
-9 | -0.199 | 0.05877 | -0.046 | -3.383
-8.5 | -0.169 | 0.05543 | -0.045 | -3.048
-8 | -0.136 | 0.05251 | -0.044 | -2.587
-7.5 | -0.1 | 0.04941 | -0.044 | -2.017
-7 | -0.061 | 0.04771 | -0.045 | -1.272
-6.5 | -0.019 | 0.04524 | -0.045 | -0.422
-6 | 0.025 | 0.04303 | -0.046 | 0.575
-5.5 | 0.07 | 0.04102 | -0.045 | 1.719
-5 | 0.118 | 0.03915 | -0.045 | 3.01
-4.5 | 0.166 | 0.03757 | -0.046 | 4.431
-4 | 0.269 | 0.00987 | -0.123 | 27.308
-3.5 | 0.332 | 0.00993 | -0.123 | 33.447
-3 | 0.395 | 0.00998 | -0.123 | 39.589
-2.5 | 0.458 | 0.01001 | -0.124 | 45.802
-2 | 0.522 | 0.01008 | -0.124 | 51.759
-1.5 | 0.585 | 0.00978 | -0.124 | 59.783
-1 | 0.647 | 0.00994 | -0.124 | 65.051
-0.5 | 0.708 | 0.01001 | -0.124 | 70.709
0 | 0.769 | 0.01016 | -0.124 | 75.642
0.5 | 0.829 | 0.01034 | -0.124 | 80.216
1 | 0.89 | 0.0107 | -0.124 | 83.17
1.5 | 0.95 | 0.01086 | -0.124 | 87.547
2 | 1.011 | 0.01116 | -0.125 | 90.536
2.5 | 1.071 | 0.01084 | -0.125 | 98.798
3 | 1.131 | 0.01018 | -0.125 | 111.067
3.5 | 1.19 | 0.01059 | -0.125 | 112.465
4 | 1.25 | 0.01096 | -0.125 | 114.05
4.5 | 1.309 | 0.01139 | -0.125 | 114.932
5 | 1.369 | 0.01185 | -0.125 | 115.483
5.5 | 1.428 | 0.01237 | -0.126 | 115.443
6 | 1.486 | 0.013 | -0.126 | 114.292
6.5 | 1.539 | 0.00985 | -0.125 | 156.23
7 | 1.595 | 0.01032 | -0.125 | 154.512
7.5 | 1.649 | 0.00984 | -0.125 | 167.613
8 | 1.704 | 0.0103 | -0.125 | 165.38
8.5 | 1.758 | 0.01079 | -0.125 | 162.974
9 | 1.811 | 0.01132 | -0.125 | 159.895
9.5 | 1.861 | 0.01454 | -0.125 | 127.965
10 | 1.909 | 0.01532 | -0.125 | 124.584
10.5 | 1.952 | 0.01619 | -0.125 | 120.602
11 | 1.987 | 0.01731 | -0.124 | 114.791
11.5 | 2.02 | 0.01869 | -0.123 | 108.057
12 | 2.045 | 0.02118 | -0.122 | 96.582
12.5 | 2.065 | 0.0249 | -0.121 | 82.951
13 | 2.083 | 0.0293 | -0.12 | 71.101
13.5 | 2.102 | 0.0335 | -0.119 | 62.76
14 | 2.111 | 0.03796 | -0.118 | 55.601
14.5 | 2.108 | 0.04303 | -0.117 | 48.991
15 | 2.1 | 0.04842 | -0.116 | 43.357
15.5 | 2.086 | 0.05367 | -0.116 | 38.865
16 | 2.066 | 0.05887 | -0.115 | 35.101
16.5 | 2.041 | 0.06359 | -0.115 | 32.101
17 | 2.008 | 0.06914 | -0.115 | 29.05
17.5 | 1.969 | 0.07437 | -0.114 | 26.472
18 | 1.918 | 0.08403 | -0.113 | 22.825
18.5 | 1.865 | 0.09176 | -0.113 | 20.321
19 | 1.809 | 0.09763 | -0.113 | 18.528

## 44. Re 1M Mach 0.10 (2)
BIGFOIL.COM POLAR EXPORT
e422
EPPLER 422 |  |  |  | Cl Max: | 1.8989 | at alpha= | 14 | deg
XFOIL ncrit=9 |  |  |  | L/D Max: | 139.945 | at alpha= | 8 | deg
Re: | 1000000 |  |  | Cd Min: | 0.15006 | at alpha= | -14 | deg
Mach: | 0.1 |  |  | Cl=0 at alpha= | -6.302 | deg
|  |  |  | @ Cl=0.1, Cd= | 0.013046
|  |  |  | @ Cl=0.4, Cd= | 0.0099116
|  |  |  | @ Cl=0.6, Cd= | 0.009109
alpha (deg) | Cl | Cd | Cm | Cl/Cd
-14 | -0.1964 | 0.15006 | -0.0412 | -1.3088
-13 | -0.0437 | 0.1271 | -0.0808 | -0.34382
-12.5 | -0.0347 | 0.12047 | -0.0838 | -0.28804
-12 | -0.0255 | 0.11456 | -0.0855 | -0.22259
-11.5 | -0.0104 | 0.10935 | -0.0866 | -0.095107
-11 | 0.007 | 0.10477 | -0.0879 | 0.066813
-10.5 | 0.0237 | 0.10016 | -0.0894 | 0.23662
-10 | 0.0386 | 0.09518 | -0.0911 | 0.40555
-9.5 | 0.0511 | 0.08972 | -0.0931 | 0.56955
-9 | 0.0458 | 0.08063 | -0.0968 | 0.56803
-8.5 | -0.1665 | 0.03798 | -0.1199 | -4.3839
-8 | -0.1446 | 0.0248 | -0.1326 | -5.8306
-7.5 | -0.1159 | 0.01886 | -0.1329 | -6.1453
-7 | -0.0698 | 0.01683 | -0.1321 | -4.1474
-6.5 | -0.0202 | 0.01548 | -0.1311 | -1.3049
-6 | 0.0308 | 0.01428 | -0.1301 | 2.1569
-5.5 | 0.0833 | 0.01328 | -0.1292 | 6.2726
-5 | 0.1362 | 0.01254 | -0.1282 | 10.8612
-4.5 | 0.1894 | 0.01156 | -0.1274 | 16.3841
-4 | 0.2433 | 0.01102 | -0.1266 | 22.078
-3.5 | 0.299 | 0.01062 | -0.126 | 28.1544
-3 | 0.3535 | 0.01021 | -0.1252 | 34.6229
-2.5 | 0.4096 | 0.00985 | -0.1247 | 41.5838
-2 | 0.464 | 0.00934 | -0.1241 | 49.6788
-1.5 | 0.5188 | 0.00919 | -0.1235 | 56.4527
-1 | 0.5751 | 0.0091 | -0.1231 | 63.1978
-0.5 | 0.6306 | 0.00912 | -0.1227 | 69.1447
0 | 0.6855 | 0.00921 | -0.1221 | 74.43
0.5 | 0.7416 | 0.00921 | -0.1218 | 80.5212
1 | 0.797 | 0.00924 | -0.1214 | 86.2554
1.5 | 0.8509 | 0.00937 | -0.1207 | 90.8111
2 | 0.9059 | 0.00942 | -0.1203 | 96.1677
2.5 | 0.9606 | 0.00943 | -0.1199 | 101.8664
3 | 1.0138 | 0.00943 | -0.1193 | 107.508
5 | 1.2427 | 0.00935 | -0.1205 | 132.9091
5.5 | 1.2925 | 0.00967 | -0.1193 | 133.6608
6 | 1.3439 | 0.00986 | -0.1184 | 136.2982
6.5 | 1.3937 | 0.01011 | -0.1173 | 137.8536
7 | 1.441 | 0.01049 | -0.1157 | 137.3689
7.5 | 1.4909 | 0.01069 | -0.1147 | 139.4668
8 | 1.538 | 0.01099 | -0.1132 | 139.9454
8.5 | 1.5828 | 0.01138 | -0.1113 | 139.0861
9 | 1.6276 | 0.01165 | -0.1094 | 139.7082
9.5 | 1.6643 | 0.01213 | -0.1061 | 137.2053
10 | 1.7067 | 0.01246 | -0.104 | 136.9743
10.5 | 1.7418 | 0.01303 | -0.1007 | 133.6761
11 | 1.7809 | 0.01352 | -0.0982 | 131.7234
11.5 | 1.8129 | 0.01427 | -0.0948 | 127.0427
12 | 1.8419 | 0.01518 | -0.0911 | 121.3373
12.5 | 1.8688 | 0.01625 | -0.0875 | 115.0031
13 | 1.8874 | 0.01783 | -0.0832 | 105.8553
13.5 | 1.8971 | 0.02014 | -0.0786 | 94.1956
14 | 1.8989 | 0.02335 | -0.0743 | 81.3233
14.5 | 1.8872 | 0.02811 | -0.0703 | 67.1363
15 | 1.8684 | 0.03412 | -0.0672 | 54.7597
15.5 | 1.8445 | 0.04111 | -0.0648 | 44.8674
16 | 1.8145 | 0.04922 | -0.0632 | 36.8651
16.5 | 1.7829 | 0.05804 | -0.0625 | 30.7185
17 | 1.7524 | 0.0672 | -0.0624 | 26.0774
17.5 | 1.7269 | 0.07614 | -0.0629 | 22.6806
18 | 1.7052 | 0.08497 | -0.0639 | 20.0683
18.5 | 1.6879 | 0.09352 | -0.0654 | 18.0485
19 | 1.6721 | 0.10204 | -0.0671 | 16.3867

## 45. Re 1M Mach 0.25 (1)
BIGFOIL.COM POLAR EXPORT
e422
EPPLER 422 |  |  |  | Cl Max: | 2.107 | at alpha= | 13.5 | deg
JavaFoil+Calcfoil stall+Eppler ext transition |  |  |  | L/D Max: | 167.427 | at alpha= | 6.5 | deg
Re: | 1000000 |  |  | Cd Min: | 0.00937 | at alpha= | 5.5 | deg
Mach: | 0.25 |  |  | Cl=0 at alpha= | -6.2841 | deg
|  |  |  | @ Cl=0.1, Cd= | 0.040368
|  |  |  | @ Cl=0.4, Cd= | 0.010117
|  |  |  | @ Cl=0.6, Cd= | 0.010024
alpha (deg) | Cl | Cd | Cm | Cl/Cd
-16 | -0.057 | 0.13254 | -0.055 | -0.431
-15.5 | -0.054 | 0.12647 | -0.055 | -0.429
-15 | -0.051 | 0.12034 | -0.055 | -0.427
-14.5 | -0.048 | 0.11401 | -0.054 | -0.425
-14 | -0.1 | 0.10839 | -0.054 | -0.926
-13.5 | -0.137 | 0.10298 | -0.053 | -1.332
-13 | -0.163 | 0.09704 | -0.053 | -1.68
-12.5 | -0.183 | 0.09181 | -0.052 | -1.993
-12 | -0.198 | 0.08721 | -0.051 | -2.268
-11.5 | -0.208 | 0.08172 | -0.051 | -2.543
-11 | -0.213 | 0.07696 | -0.05 | -2.764
-10.5 | -0.212 | 0.07245 | -0.049 | -2.931
-10 | -0.207 | 0.06838 | -0.05 | -3.02
-9.5 | -0.195 | 0.06438 | -0.049 | -3.03
-9 | -0.178 | 0.06064 | -0.047 | -2.936
-8.5 | -0.156 | 0.05702 | -0.048 | -2.731
-8 | -0.128 | 0.05382 | -0.047 | -2.381
-7.5 | -0.096 | 0.05076 | -0.046 | -1.888
-7 | -0.059 | 0.04798 | -0.045 | -1.235
-6.5 | -0.019 | 0.04613 | -0.045 | -0.409
-6 | 0.025 | 0.04362 | -0.045 | 0.566
-5.5 | 0.071 | 0.04151 | -0.046 | 1.709
-5 | 0.119 | 0.03962 | -0.047 | 3.012
-4.5 | 0.169 | 0.03796 | -0.047 | 4.46
-4 | 0.22 | 0.03642 | -0.049 | 6.054
-3.5 | 0.34 | 0.01008 | -0.127 | 33.688
-3 | 0.405 | 0.01012 | -0.127 | 40.005
-2.5 | 0.47 | 0.01018 | -0.127 | 46.2
-2 | 0.536 | 0.01028 | -0.127 | 52.108
-1.5 | 0.601 | 0.01002 | -0.127 | 59.963
-1 | 0.664 | 0.01006 | -0.127 | 66.081
-0.5 | 0.727 | 0.01022 | -0.127 | 71.154
0 | 0.79 | 0.01037 | -0.128 | 76.099
0.5 | 0.852 | 0.01057 | -0.128 | 80.601
1 | 0.914 | 0.01097 | -0.128 | 83.278
1.5 | 0.976 | 0.01116 | -0.128 | 87.456
2 | 1.038 | 0.01149 | -0.128 | 90.341
2.5 | 1.099 | 0.01125 | -0.128 | 97.719
3 | 1.161 | 0.01059 | -0.128 | 109.634
3.5 | 1.222 | 0.01105 | -0.128 | 110.632
4 | 1.283 | 0.01148 | -0.129 | 111.769
4.5 | 1.344 | 0.01196 | -0.129 | 112.347
5 | 1.405 | 0.0125 | -0.129 | 112.416
5.5 | 1.46 | 0.00937 | -0.129 | 155.849
6 | 1.518 | 0.00984 | -0.129 | 154.223
6.5 | 1.575 | 0.00941 | -0.129 | 167.427
7 | 1.632 | 0.00986 | -0.129 | 165.505
7.5 | 1.689 | 0.01035 | -0.129 | 163.139
8 | 1.744 | 0.01089 | -0.129 | 160.162
8.5 | 1.798 | 0.01417 | -0.129 | 126.915
9 | 1.849 | 0.01487 | -0.129 | 124.339
9.5 | 1.898 | 0.01572 | -0.128 | 120.686
10 | 1.936 | 0.01682 | -0.128 | 115.147
10.5 | 1.972 | 0.01814 | -0.127 | 108.705
11 | 2.007 | 0.01958 | -0.126 | 102.516
11.5 | 2.035 | 0.02195 | -0.125 | 92.707
12 | 2.059 | 0.02528 | -0.124 | 81.436
12.5 | 2.074 | 0.03055 | -0.122 | 67.911
13 | 2.092 | 0.03505 | -0.121 | 59.699
13.5 | 2.107 | 0.04007 | -0.12 | 52.591
14 | 2.107 | 0.04543 | -0.12 | 46.379
14.5 | 2.09 | 0.05144 | -0.119 | 40.638
15 | 2.066 | 0.05736 | -0.118 | 36.011
15.5 | 2.03 | 0.06339 | -0.117 | 32.021
16 | 1.984 | 0.06899 | -0.117 | 28.762
16.5 | 1.926 | 0.07532 | -0.117 | 25.574
17 | 1.852 | 0.08634 | -0.116 | 21.451
17.5 | 1.767 | 0.09549 | -0.115 | 18.505
18 | 1.673 | 0.10303 | -0.114 | 16.236
18.5 | 1.568 | 0.11086 | -0.114 | 14.146

## 46. Re 1M Mach 0.25 (2)
BIGFOIL.COM POLAR EXPORT
e422
EPPLER 422 |  |  |  | Cl Max: | 1.896 | at alpha= | 13 | deg
XFOIL ncrit=9 |  |  |  | L/D Max: | 135.762 | at alpha= | 7.5 | deg
Re: | 1000000 |  |  | Cd Min: | 0.21826 | at alpha= | -19.5 | deg
Mach: | 0.25 |  |  | Cl=0 at alpha= | -6.3523 | deg
|  |  |  | @ Cl=0.1, Cd= | 0.014415
|  |  |  | @ Cl=0.4, Cd= | 0.010255
|  |  |  | @ Cl=0.6, Cd= | 0.0093108
alpha (deg) | Cl | Cd | Cm | Cl/Cd
-19.5 | -0.3719 | 0.21826 | -0.0111 | -1.7039
-19 | -0.3543 | 0.21316 | -0.0136 | -1.6621
-18.5 | -0.3371 | 0.20788 | -0.0162 | -1.6216
-18 | -0.3201 | 0.20254 | -0.0186 | -1.5804
-17.5 | -0.3037 | 0.19708 | -0.0209 | -1.541
-17 | -0.2878 | 0.19157 | -0.0231 | -1.5023
-16.5 | -0.2724 | 0.18604 | -0.0251 | -1.4642
-16 | -0.2575 | 0.18027 | -0.0271 | -1.4284
-15.5 | -0.2433 | 0.17441 | -0.0289 | -1.395
-15 | -0.2307 | 0.16826 | -0.0309 | -1.3711
-14.5 | -0.2043 | 0.15957 | -0.0384 | -1.2803
-14 | -0.1741 | 0.15091 | -0.0455 | -1.1537
-13.5 | -0.0882 | 0.13829 | -0.068 | -0.63779
-13 | -0.0326 | 0.12968 | -0.0818 | -0.25139
-12.5 | -0.0248 | 0.12299 | -0.0842 | -0.20164
-12 | -0.013 | 0.11695 | -0.0865 | -0.11116
-11.5 | 0.0052 | 0.11176 | -0.0877 | 0.046528
-11 | 0.0231 | 0.10694 | -0.0892 | 0.21601
-10.5 | 0.0406 | 0.10214 | -0.091 | 0.39749
-10 | 0.0564 | 0.09703 | -0.0928 | 0.58126
-9.5 | 0.0621 | 0.0899 | -0.0961 | 0.69077
-9 | 0.0704 | 0.08343 | -0.0982 | 0.84382
-8.5 | 0.088 | 0.07928 | -0.0992 | 1.11
-8 | 0.1026 | 0.07481 | -0.1005 | 1.3715
-7.5 | 0.1143 | 0.06999 | -0.1019 | 1.6331
-7 | -0.0512 | 0.02515 | -0.1345 | -2.0358
-6.5 | -0.014 | 0.01933 | -0.1363 | -0.72426
-6 | 0.0334 | 0.01665 | -0.1354 | 2.006
-5.5 | 0.0842 | 0.0148 | -0.1341 | 5.6892
-5 | 0.1383 | 0.01348 | -0.1329 | 10.2596
-4 | 0.2484 | 0.01152 | -0.1306 | 21.5625
-3.5 | 0.3049 | 0.01103 | -0.1296 | 27.6428
-3 | 0.3623 | 0.01051 | -0.1288 | 34.4719
-2.5 | 0.4199 | 0.01012 | -0.128 | 41.4921
-2 | 0.4764 | 0.00977 | -0.1271 | 48.7615
-1.5 | 0.5337 | 0.00936 | -0.1265 | 57.0192
-1 | 0.5913 | 0.0093 | -0.1259 | 63.5806
-0.5 | 0.6479 | 0.00937 | -0.1252 | 69.1462
0 | 0.7062 | 0.00938 | -0.1248 | 75.2878
0.5 | 0.7636 | 0.00941 | -0.1242 | 81.1477
1 | 0.8197 | 0.00954 | -0.1235 | 85.9224
1.5 | 0.8767 | 0.00961 | -0.1229 | 91.2279
2 | 0.9336 | 0.00964 | -0.1224 | 96.8465
2.5 | 0.9893 | 0.00973 | -0.1217 | 101.6752
3 | 1.0432 | 0.00987 | -0.1208 | 105.694
3.5 | 1.1209 | 0.00899 | -0.125 | 124.683
4 | 1.1744 | 0.0092 | -0.1238 | 127.6522
4.5 | 1.2262 | 0.0095 | -0.1223 | 129.0737
5 | 1.2781 | 0.00983 | -0.1209 | 130.0203
5.5 | 1.3312 | 0.01004 | -0.1197 | 132.5896
6 | 1.3828 | 0.01032 | -0.1183 | 133.9922
6.5 | 1.4314 | 0.01075 | -0.1163 | 133.1535
7 | 1.4829 | 0.01096 | -0.1149 | 135.3011
7.5 | 1.5314 | 0.01128 | -0.1129 | 135.7624
8 | 1.5742 | 0.01172 | -0.1099 | 134.3174
8.5 | 1.6195 | 0.01202 | -0.1073 | 134.7338
9 | 1.6585 | 0.01253 | -0.1038 | 132.3623
9.5 | 1.7017 | 0.01298 | -0.1011 | 131.1017
10 | 1.7398 | 0.01358 | -0.0977 | 128.1149
10.5 | 1.7785 | 0.01423 | -0.0945 | 124.9824
11.5 | 1.8428 | 0.01616 | -0.087 | 114.0347
12 | 1.8683 | 0.01758 | -0.0829 | 106.2742
12.5 | 1.8869 | 0.01957 | -0.0787 | 96.418
13 | 1.896 | 0.02246 | -0.0745 | 84.4167
13.5 | 1.8904 | 0.02685 | -0.0705 | 70.406
14 | 1.8745 | 0.03261 | -0.0671 | 57.4824
14.5 | 1.8445 | 0.04012 | -0.0644 | 45.9746
15 | 1.8097 | 0.04861 | -0.0625 | 37.229
15.5 | 1.7745 | 0.05767 | -0.0615 | 30.7699
16 | 1.7408 | 0.06708 | -0.0613 | 25.9511
16.5 | 1.7126 | 0.07633 | -0.0617 | 22.4368
17 | 1.6886 | 0.08544 | -0.0627 | 19.7636
17.5 | 1.6673 | 0.09459 | -0.0642 | 17.6266
18 | 1.6499 | 0.10347 | -0.066 | 15.9457

## 47. Re 1M Mach 0.50 (1)
BIGFOIL.COM POLAR EXPORT
e422
EPPLER 422 |  |  |  | Cl Max: | 2.021 | at alpha= | 11 | deg
JavaFoil+Calcfoil stall+Eppler ext transition |  |  |  | L/D Max: | 163.077 | at alpha= | 3.5 | deg
Re: | 1000000 |  |  | Cd Min: | 0.00828 | at alpha= | 3.5 | deg
Mach: | 0.5 |  |  | Cl=0 at alpha= | -6.2857 | deg
|  |  |  | @ Cl=0.1, Cd= | 0.041937
|  |  |  | @ Cl=0.4, Cd= | 0.028666
|  |  |  | @ Cl=0.6, Cd= | 0.011069
alpha (deg) | Cl | Cd | Cm | Cl/Cd
-20 | -0.759 | 0.19892 | -0.08 | -3.816
-19.5 | -0.732 | 0.19178 | -0.08 | -3.818
-19 | -0.705 | 0.18906 | -0.08 | -3.731
-18.5 | -0.68 | 0.18335 | -0.082 | -3.709
-18 | -0.651 | 0.17741 | -0.079 | -3.668
-17.5 | -0.622 | 0.17108 | -0.076 | -3.637
-17 | -0.595 | 0.16625 | -0.075 | -3.577
-16.5 | -0.567 | 0.16096 | -0.074 | -3.523
-16 | -0.54 | 0.156 | -0.074 | -3.46
-15.5 | -0.512 | 0.15125 | -0.073 | -3.387
-15 | -0.485 | 0.14918 | -0.073 | -3.251
-14.5 | -0.458 | 0.14451 | -0.073 | -3.167
-14 | -0.431 | 0.1357 | -0.075 | -3.175
-13.5 | -0.402 | 0.12775 | -0.07 | -3.146
-13 | -0.374 | 0.12222 | -0.067 | -3.059
-12.5 | -0.346 | 0.11812 | -0.066 | -2.931
-12 | -0.318 | 0.11497 | -0.065 | -2.77
-11.5 | -0.291 | 0.11167 | -0.065 | -2.605
-11 | -0.263 | 0.10895 | -0.065 | -2.416
-10.5 | -0.236 | 0.1048 | -0.065 | -2.247
-10 | -0.208 | 0.09717 | -0.062 | -2.135
-9.5 | -0.18 | 0.09455 | -0.062 | -1.901
-9 | -0.152 | 0.09099 | -0.062 | -1.67
-8.5 | -0.124 | 0.07625 | -0.06 | -1.626
-8 | -0.096 | 0.06073 | -0.059 | -1.583
-7.5 | -0.068 | 0.05429 | -0.06 | -1.257
-7 | -0.04 | 0.05165 | -0.057 | -0.78
-6.5 | -0.012 | 0.05026 | -0.056 | -0.246
-6 | 0.016 | 0.04599 | -0.055 | 0.34
-5.5 | 0.044 | 0.04494 | -0.053 | 0.97
-5 | 0.072 | 0.04268 | -0.052 | 1.676
-4.5 | 0.164 | 0.04024 | -0.051 | 4.068
-4 | 0.229 | 0.03835 | -0.049 | 5.974
-3.5 | 0.293 | 0.03671 | -0.049 | 7.971
-3 | 0.355 | 0.03532 | -0.051 | 10.049
-2.5 | 0.52 | 0.01092 | -0.142 | 47.578
-2 | 0.595 | 0.01106 | -0.142 | 53.799
-1.5 | 0.669 | 0.0112 | -0.142 | 59.774
-1 | 0.741 | 0.01107 | -0.142 | 66.939
-0.5 | 0.811 | 0.01118 | -0.142 | 72.491
0 | 0.88 | 0.01154 | -0.143 | 76.263
0.5 | 0.949 | 0.01192 | -0.143 | 79.597
1 | 1.015 | 0.00899 | -0.142 | 112.955
1.5 | 1.083 | 0.00924 | -0.143 | 117.152
2 | 1.15 | 0.00894 | -0.143 | 128.65
2.5 | 1.217 | 0.00928 | -0.143 | 131.231
3 | 1.284 | 0.00961 | -0.143 | 133.634
3.5 | 1.349 | 0.00828 | -0.143 | 163.077
4 | 1.415 | 0.00871 | -0.143 | 162.411
4.5 | 1.479 | 0.01275 | -0.143 | 116.071
5 | 1.543 | 0.01342 | -0.143 | 115.02
5.5 | 1.605 | 0.01414 | -0.143 | 113.547
6 | 1.665 | 0.0149 | -0.142 | 111.754
6.5 | 1.719 | 0.01578 | -0.142 | 108.988
7 | 1.765 | 0.01691 | -0.141 | 104.349
7.5 | 1.811 | 0.0182 | -0.14 | 99.526
8 | 1.854 | 0.01998 | -0.138 | 92.798
8.5 | 1.896 | 0.02195 | -0.137 | 86.365
9 | 1.935 | 0.02409 | -0.137 | 80.315
9.5 | 1.971 | 0.02644 | -0.136 | 74.55
10 | 1.999 | 0.02998 | -0.135 | 66.68
10.5 | 2.016 | 0.03536 | -0.133 | 57.01
11 | 2.021 | 0.0438 | -0.131 | 46.143
11.5 | 2.016 | 0.05238 | -0.13 | 38.485
12 | 1.996 | 0.06149 | -0.129 | 32.457
12.5 | 1.938 | 0.0742 | -0.127 | 26.115
13 | 1.796 | 0.08886 | -0.126 | 20.207
13.5 | 1.206 | 0.12045 | -0.123 | 10.017
14 | 1.228 | 0.13181 | -0.121 | 9.313
14.5 | 1.19 | 0.15934 | -0.1 | 7.466
15 | 1.191 | 0.1653 | -0.082 | 7.204
15.5 | 1.282 | 0.16434 | -0.114 | 7.804
16 | 1.251 | 0.1788 | -0.088 | 6.997

## 48. Re 1M Mach 0.50 (2)
BIGFOIL.COM POLAR EXPORT
e422
EPPLER 422 |  |  |  | Cl Max: | 1.8081 | at alpha= | 11 | deg
XFOIL ncrit=9 |  |  |  | L/D Max: | 114.743 | at alpha= | 5.5 | deg
Re: | 1000000 |  |  | Cd Min: | 0.2407 | at alpha= | -20 | deg
Mach: | 0.5 |  |  | Cl=0 at alpha= | -13.169 | deg
|  |  |  | @ Cl=0.1, Cd= | 0.11093
|  |  |  | @ Cl=0.4, Cd= | 0.012625
|  |  |  | @ Cl=0.6, Cd= | 0.010684
alpha (deg) | Cl | Cd | Cm | Cl/Cd
-20 | -0.4025 | 0.2407 | -0.0087 | -1.6722
-19.5 | -0.3811 | 0.23455 | -0.0115 | -1.6248
-19 | -0.36 | 0.22843 | -0.0147 | -1.576
-18.5 | -0.3392 | 0.22217 | -0.0178 | -1.5268
-18 | -0.3187 | 0.21591 | -0.0207 | -1.4761
-17.5 | -0.2985 | 0.20955 | -0.0235 | -1.4245
-17 | -0.2787 | 0.20316 | -0.0261 | -1.3718
-16.5 | -0.2596 | 0.19648 | -0.0288 | -1.3213
-16 | -0.2416 | 0.19002 | -0.0314 | -1.2714
-15.5 | -0.1986 | 0.18012 | -0.0418 | -1.1026
-15 | -0.1183 | 0.16594 | -0.0649 | -0.71291
-14.5 | -0.0542 | 0.1555 | -0.0802 | -0.34855
-14 | -0.0346 | 0.15019 | -0.0818 | -0.23037
-13.5 | -0.0139 | 0.14441 | -0.0842 | -0.096254
-13 | 0.0071 | 0.13854 | -0.0868 | 0.051249
-12.5 | 0.0221 | 0.13137 | -0.0905 | 0.16823
-12 | 0.0399 | 0.12514 | -0.0934 | 0.31884
-11.5 | 0.0659 | 0.11995 | -0.0947 | 0.5494
-11 | 0.0868 | 0.11443 | -0.0969 | 0.75854
-10.5 | 0.1074 | 0.10897 | -0.0992 | 0.98559
-10 | 0.1225 | 0.10253 | -0.1024 | 1.1948
-9.5 | 0.1375 | 0.09646 | -0.105 | 1.4255
-9 | 0.1613 | 0.09169 | -0.1061 | 1.7592
-8.5 | 0.1813 | 0.0869 | -0.1076 | 2.0863
-8 | 0.1999 | 0.08183 | -0.1094 | 2.4429
-7.5 | 0.2054 | 0.07491 | -0.1128 | 2.742
-7 | 0.2189 | 0.06963 | -0.114 | 3.1438
-6.5 | 0.2357 | 0.06528 | -0.1147 | 3.6106
-6 | 0.2356 | 0.05886 | -0.1156 | 4.0027
-5 | 0.2258 | 0.04283 | -0.1255 | 5.272
-4.5 | 0.2356 | 0.02689 | -0.1427 | 8.7616
-4 | 0.2771 | 0.01726 | -0.1483 | 16.0545
-3.5 | 0.3336 | 0.01421 | -0.1464 | 23.4764
-3 | 0.3976 | 0.01266 | -0.1443 | 31.406
-2.5 | 0.4625 | 0.0117 | -0.1423 | 39.5299
-2 | 0.5279 | 0.01117 | -0.1404 | 47.2605
-1.5 | 0.5949 | 0.01072 | -0.1389 | 55.4944
-1 | 0.6596 | 0.01026 | -0.1374 | 64.2885
-0.5 | 0.7238 | 0.01033 | -0.1358 | 70.0678
0 | 0.7902 | 0.01037 | -0.1346 | 76.2006
0.5 | 0.8554 | 0.01048 | -0.1333 | 81.6221
1 | 0.9184 | 0.01067 | -0.1317 | 86.0731
1.5 | 0.9818 | 0.01087 | -0.1302 | 90.322
2 | 1.0452 | 0.01104 | -0.1286 | 94.6739
2.5 | 1.1068 | 0.01125 | -0.1268 | 98.3822
3 | 1.1653 | 0.01159 | -0.1244 | 100.5436
3.5 | 1.2254 | 0.01177 | -0.1223 | 104.1121
4 | 1.2673 | 0.01113 | -0.1169 | 113.8634
5.5 | 1.4538 | 0.01267 | -0.1116 | 114.7435
6 | 1.5036 | 0.01328 | -0.1075 | 113.2229
6.5 | 1.5491 | 0.01412 | -0.103 | 109.7096
7 | 1.5964 | 0.01492 | -0.0989 | 106.9973
7.5 | 1.6395 | 0.01594 | -0.0944 | 102.8545
8 | 1.678 | 0.01734 | -0.0898 | 96.7705
8.5 | 1.7166 | 0.01893 | -0.0857 | 90.6815
9 | 1.7465 | 0.02119 | -0.0814 | 82.421
9.5 | 1.7771 | 0.02377 | -0.0779 | 74.7623
10 | 1.7966 | 0.02726 | -0.0743 | 65.9061
10.5 | 1.806 | 0.03166 | -0.071 | 57.0436
11 | 1.8081 | 0.03682 | -0.0681 | 49.1065
11.5 | 1.7934 | 0.04337 | -0.0653 | 41.3512
12 | 1.7648 | 0.05133 | -0.0633 | 34.3815
12.5 | 1.729 | 0.06026 | -0.062 | 28.6923
13 | 1.69 | 0.06996 | -0.0617 | 24.1567
13.5 | 1.659 | 0.07943 | -0.062 | 20.8863
14 | 1.6316 | 0.089 | -0.063 | 18.3326
14.5 | 1.611 | 0.09826 | -0.0645 | 16.3953
15 | 1.5969 | 0.10721 | -0.0663 | 14.8951
15.5 | 1.5875 | 0.11587 | -0.0684 | 13.7007
16 | 1.5808 | 0.12448 | -0.0708 | 12.6992

## 49. Re 2M Mach 0.00 (1)
BIGFOIL.COM POLAR EXPORT
e422
EPPLER 422 |  |  |  | Cl Max: | 2.121 | at alpha= | 14.5 | deg
JavaFoil+Calcfoil stall+Eppler ext transition |  |  |  | L/D Max: | 183.801 | at alpha= | 9 | deg
Re: | 2000000 |  |  | Cd Min: | 0.00857 | at alpha= | -1.5 | deg
Mach: | 0 |  |  | Cl=0 at alpha= | -6.2981 | deg
|  |  |  | @ Cl=0.1, Cd= | 0.0087998
|  |  |  | @ Cl=0.4, Cd= | 0.0088256
|  |  |  | @ Cl=0.6, Cd= | 0.0086164
alpha (deg) | Cl | Cd | Cm | Cl/Cd
-19.5 | -0.297 | 0.161 | -0.062 | -1.845
-19 | -0.304 | 0.15437 | -0.062 | -1.971
-18.5 | -0.311 | 0.1476 | -0.062 | -2.109
-18 | -0.318 | 0.14175 | -0.061 | -2.243
-17.5 | -0.324 | 0.13519 | -0.061 | -2.399
-17 | -0.33 | 0.129 | -0.061 | -2.56
-16.5 | -0.335 | 0.12359 | -0.06 | -2.712
-16 | -0.34 | 0.11807 | -0.061 | -2.876
-15.5 | -0.343 | 0.11254 | -0.06 | -3.046
-15 | -0.345 | 0.1072 | -0.06 | -3.218
-14.5 | -0.346 | 0.10148 | -0.06 | -3.406
-14 | -0.345 | 0.09669 | -0.06 | -3.565
-13.5 | -0.342 | 0.09113 | -0.061 | -3.757
-13 | -0.338 | 0.08643 | -0.061 | -3.906
-12.5 | -0.331 | 0.08191 | -0.06 | -4.036
-12 | -0.321 | 0.07727 | -0.062 | -4.158
-11.5 | -0.309 | 0.07318 | -0.061 | -4.224
-11 | -0.294 | 0.06941 | -0.06 | -4.233
-10.5 | -0.276 | 0.06591 | -0.059 | -4.181
-10 | -0.255 | 0.06115 | -0.065 | -4.174
-9.5 | -0.231 | 0.05749 | -0.066 | -4.016
-9 | -0.203 | 0.05437 | -0.066 | -3.734
-8.5 | -0.172 | 0.05213 | -0.062 | -3.291
-8 | -0.138 | 0.04874 | -0.065 | -2.829
-7.5 | -0.102 | 0.04453 | -0.073 | -2.288
-7 | -0.064 | 0.03177 | -0.092 | -2.027
-6.5 | -0.021 | 0.02361 | -0.101 | -0.884
-6 | 0.031 | 0.0089 | -0.122 | 3.465
-5.5 | 0.088 | 0.00881 | -0.122 | 9.966
-5 | 0.147 | 0.00876 | -0.123 | 16.735
-4.5 | 0.207 | 0.00879 | -0.123 | 23.534
-4 | 0.268 | 0.00877 | -0.123 | 30.584
-3.5 | 0.331 | 0.00879 | -0.123 | 37.627
-3 | 0.393 | 0.00882 | -0.123 | 44.614
-2.5 | 0.456 | 0.00887 | -0.123 | 51.434
-2 | 0.519 | 0.00892 | -0.123 | 58.208
-1.5 | 0.582 | 0.00857 | -0.123 | 67.898
-1 | 0.644 | 0.00873 | -0.123 | 73.719
-0.5 | 0.704 | 0.00882 | -0.123 | 79.88
0 | 0.765 | 0.00899 | -0.124 | 85.084
0.5 | 0.825 | 0.00915 | -0.124 | 90.231
1 | 0.886 | 0.00943 | -0.124 | 93.96
1.5 | 0.946 | 0.00957 | -0.124 | 98.822
2 | 1.006 | 0.00931 | -0.124 | 108.027
2.5 | 1.066 | 0.0095 | -0.124 | 112.148
3 | 1.125 | 0.00867 | -0.124 | 129.832
3.5 | 1.185 | 0.009 | -0.124 | 131.605
4 | 1.244 | 0.00935 | -0.124 | 133.031
4.5 | 1.303 | 0.00977 | -0.125 | 133.382
5 | 1.362 | 0.01022 | -0.125 | 133.307
5.5 | 1.421 | 0.01064 | -0.125 | 133.542
6 | 1.479 | 0.01111 | -0.125 | 133.139
6.5 | 1.537 | 0.01158 | -0.125 | 132.803
7 | 1.595 | 0.01208 | -0.125 | 132.057
7.5 | 1.652 | 0.01263 | -0.126 | 130.77
8 | 1.704 | 0.00974 | -0.125 | 174.897
8.5 | 1.756 | 0.01028 | -0.125 | 170.746
9 | 1.807 | 0.00983 | -0.125 | 183.801
9.5 | 1.859 | 0.01037 | -0.125 | 179.161
10 | 1.909 | 0.01095 | -0.125 | 174.321
10.5 | 1.956 | 0.01411 | -0.125 | 138.629
11 | 1.998 | 0.01536 | -0.125 | 130.026
11.5 | 2.014 | 0.0184 | -0.123 | 109.441
12 | 2.04 | 0.02086 | -0.122 | 97.783
12.5 | 2.064 | 0.02379 | -0.121 | 86.764
13 | 2.086 | 0.02714 | -0.12 | 76.853
13.5 | 2.109 | 0.03043 | -0.119 | 69.307
14 | 2.12 | 0.03382 | -0.118 | 62.677
14.5 | 2.121 | 0.03762 | -0.118 | 56.388
15 | 2.116 | 0.04181 | -0.117 | 50.613
15.5 | 2.107 | 0.04531 | -0.117 | 46.506
16 | 2.091 | 0.04964 | -0.116 | 42.118
16.5 | 2.069 | 0.05375 | -0.116 | 38.493
17 | 2.04 | 0.05866 | -0.115 | 34.78
17.5 | 2.005 | 0.06299 | -0.115 | 31.834
18 | 1.958 | 0.0721 | -0.114 | 27.162
18.5 | 1.913 | 0.07687 | -0.114 | 24.889
19 | 1.861 | 0.08421 | -0.113 | 22.095
19.5 | 1.806 | 0.09002 | -0.113 | 20.064

## 50. Re 2M Mach 0.00 (2)
BIGFOIL.COM POLAR EXPORT
e422
EPPLER 422 |  |  |  | Cl Max: | 1.9137 | at alpha= | 13.5 | deg
XFOIL ncrit=9 |  |  |  | L/D Max: | 177.335 | at alpha= | 8.5 | deg
Re: | 2000000 |  |  | Cd Min: | 0.21949 | at alpha= | -20 | deg
Mach: | 0 |  |  | Cl=0 at alpha= | -6.2541 | deg
|  |  |  | @ Cl=0.1, Cd= | 0.010187
|  |  |  | @ Cl=0.4, Cd= | 0.0084309
|  |  |  | @ Cl=0.6, Cd= | 0.0076906
alpha (deg) | Cl | Cd | Cm | Cl/Cd
-20 | -0.3898 | 0.21949 | -0.0076 | -1.7759
-19.5 | -0.3741 | 0.21381 | -0.0104 | -1.7497
-19 | -0.3586 | 0.20828 | -0.013 | -1.7217
-18.5 | -0.3444 | 0.20263 | -0.0151 | -1.6996
-18 | -0.3293 | 0.19745 | -0.0172 | -1.6678
-17.5 | -0.3139 | 0.1927 | -0.0191 | -1.629
-17 | -0.2993 | 0.18749 | -0.021 | -1.5964
-16.5 | -0.2833 | 0.18214 | -0.0233 | -1.5554
-16 | -0.2509 | 0.17443 | -0.0309 | -1.4384
-15.5 | -0.2253 | 0.16727 | -0.0364 | -1.3469
-15 | -0.1967 | 0.15977 | -0.0428 | -1.2311
-14 | -0.0776 | 0.13597 | -0.0778 | -0.57071
-13.5 | -0.0641 | 0.13019 | -0.0798 | -0.49236
-13 | -0.0558 | 0.12269 | -0.0822 | -0.4548
-12 | -0.0188 | 0.11392 | -0.0858 | -0.16503
-11.5 | -0.0023 | 0.1089 | -0.0878 | -0.02112
-11 | 0.0074 | 0.10186 | -0.0905 | 0.072649
-10.5 | -0.266 | 0.0514 | -0.1095 | -5.1751
-10 | -0.3578 | 0.02333 | -0.1339 | -15.3365
-9.5 | -0.3215 | 0.01941 | -0.1345 | -16.5636
-9 | -0.278 | 0.01716 | -0.134 | -16.2005
-8.5 | -0.2301 | 0.01568 | -0.1332 | -14.6747
-8 | -0.1798 | 0.01461 | -0.1324 | -12.3066
-7.5 | -0.1302 | 0.01331 | -0.1315 | -9.7821
-7 | -0.0801 | 0.01201 | -0.1306 | -6.6694
-6.5 | -0.0267 | 0.0114 | -0.1299 | -2.3421
-6 | 0.0276 | 0.01084 | -0.1292 | 2.5461
-5.5 | 0.0822 | 0.01033 | -0.1286 | 7.9574
-5 | 0.1371 | 0.00989 | -0.128 | 13.8625
-4.5 | 0.1926 | 0.0095 | -0.1275 | 20.2737
-4 | 0.2484 | 0.0092 | -0.1271 | 27
-3.5 | 0.3035 | 0.00879 | -0.1265 | 34.5279
-3 | 0.3599 | 0.00856 | -0.1261 | 42.0444
-2.5 | 0.4158 | 0.00838 | -0.1257 | 49.6181
-2 | 0.4714 | 0.00808 | -0.1253 | 58.3416
-1.5 | 0.527 | 0.00779 | -0.1249 | 67.6508
-1 | 0.5826 | 0.0077 | -0.1246 | 75.6623
-0.5 | 0.6383 | 0.00767 | -0.1242 | 83.2203
0 | 0.6948 | 0.00764 | -0.124 | 90.9424
0.5 | 0.7507 | 0.00766 | -0.1238 | 98.0026
1 | 0.8059 | 0.00774 | -0.1234 | 104.1214
1.5 | 0.8618 | 0.00777 | -0.1232 | 110.9138
2 | 0.9176 | 0.00779 | -0.123 | 117.792
2.5 | 0.9725 | 0.00785 | -0.1227 | 123.8854
3 | 1.0261 | 0.00795 | -0.1222 | 129.0692
3.5 | 1.081 | 0.00793 | -0.1219 | 136.3178
5 | 1.2612 | 0.00751 | -0.1252 | 167.9361
5.5 | 1.3131 | 0.00764 | -0.1244 | 171.8717
6 | 1.3634 | 0.00785 | -0.1234 | 173.6815
6.5 | 1.4126 | 0.00812 | -0.1222 | 173.9655
7 | 1.4639 | 0.00828 | -0.1215 | 176.7995
7.5 | 1.5129 | 0.00855 | -0.1204 | 176.9474
8 | 1.5618 | 0.00882 | -0.1193 | 177.0748
8.5 | 1.6102 | 0.00908 | -0.1182 | 177.3348
9 | 1.6563 | 0.00943 | -0.1168 | 175.6416
9.5 | 1.7027 | 0.00973 | -0.1154 | 174.9949
10 | 1.745 | 0.01013 | -0.1133 | 172.2606
10.5 | 1.7811 | 0.01061 | -0.1101 | 167.8699
11 | 1.8173 | 0.0111 | -0.107 | 163.7207
11.5 | 1.8499 | 0.01175 | -0.1034 | 157.4383
12 | 1.8755 | 0.01268 | -0.099 | 147.9101
12.5 | 1.8955 | 0.01386 | -0.0939 | 136.7605
13 | 1.9058 | 0.01555 | -0.0879 | 122.5595
13.5 | 1.9137 | 0.0176 | -0.0824 | 108.733
14 | 1.911 | 0.02067 | -0.0769 | 92.4528
14.5 | 1.9094 | 0.0243 | -0.0728 | 78.5761
15 | 1.9036 | 0.02884 | -0.0697 | 66.0055
15.5 | 1.89 | 0.03453 | -0.0671 | 54.735
16 | 1.8731 | 0.04092 | -0.0651 | 45.7747
16.5 | 1.853 | 0.04796 | -0.0637 | 38.6364
17 | 1.8284 | 0.05584 | -0.0627 | 32.7436
17.5 | 1.801 | 0.06442 | -0.0624 | 27.9572
18 | 1.7774 | 0.07291 | -0.0626 | 24.378
18.5 | 1.7583 | 0.08117 | -0.0634 | 21.6619

## 51. Re 2M Mach 0.10 (1)
BIGFOIL.COM POLAR EXPORT
e422
EPPLER 422 |  |  |  | Cl Max: | 2.121 | at alpha= | 14 | deg
JavaFoil+Calcfoil stall+Eppler ext transition |  |  |  | L/D Max: | 182.585 | at alpha= | 9 | deg
Re: | 2000000 |  |  | Cd Min: | 0.00863 | at alpha= | -1.5 | deg
Mach: | 0.1 |  |  | Cl=0 at alpha= | -6.2981 | deg
|  |  |  | @ Cl=0.1, Cd= | 0.0088158
|  |  |  | @ Cl=0.4, Cd= | 0.0088648
|  |  |  | @ Cl=0.6, Cd= | 0.008659
alpha (deg) | Cl | Cd | Cm | Cl/Cd
-19 | -0.262 | 0.15585 | -0.062 | -1.678
-18.5 | -0.27 | 0.14945 | -0.062 | -1.809
-18 | -0.279 | 0.14281 | -0.062 | -1.952
-17.5 | -0.287 | 0.13628 | -0.061 | -2.106
-17 | -0.295 | 0.1304 | -0.061 | -2.261
-16.5 | -0.302 | 0.12508 | -0.061 | -2.415
-16 | -0.309 | 0.119 | -0.061 | -2.593
-15.5 | -0.314 | 0.11333 | -0.061 | -2.773
-15 | -0.319 | 0.10791 | -0.06 | -2.953
-14.5 | -0.322 | 0.10251 | -0.06 | -3.138
-14 | -0.323 | 0.09753 | -0.06 | -3.314
-13.5 | -0.323 | 0.09173 | -0.061 | -3.524
-13 | -0.321 | 0.08709 | -0.061 | -3.685
-12.5 | -0.316 | 0.08252 | -0.06 | -3.832
-12 | -0.309 | 0.07773 | -0.062 | -3.977
-11.5 | -0.299 | 0.0736 | -0.061 | -4.063
-11 | -0.286 | 0.06971 | -0.061 | -4.1
-10.5 | -0.269 | 0.06626 | -0.059 | -4.062
-10 | -0.249 | 0.06277 | -0.058 | -3.972
-9.5 | -0.227 | 0.05823 | -0.064 | -3.899
-9 | -0.2 | 0.05509 | -0.064 | -3.636
-8.5 | -0.17 | 0.0525 | -0.061 | -3.238
-8 | -0.137 | 0.04956 | -0.062 | -2.759
-7.5 | -0.1 | 0.04787 | -0.06 | -2.094
-7 | -0.064 | 0.03364 | -0.09 | -1.897
-6.5 | -0.021 | 0.02571 | -0.099 | -0.803
-6 | 0.031 | 0.00895 | -0.123 | 3.448
-5.5 | 0.088 | 0.00883 | -0.123 | 9.958
-5 | 0.147 | 0.00876 | -0.123 | 16.783
-4.5 | 0.208 | 0.0088 | -0.123 | 23.586
-4 | 0.269 | 0.00881 | -0.123 | 30.582
-3.5 | 0.332 | 0.00882 | -0.123 | 37.63
-3 | 0.395 | 0.00886 | -0.124 | 44.599
-2.5 | 0.458 | 0.00892 | -0.124 | 51.417
-2 | 0.522 | 0.00896 | -0.124 | 58.236
-1.5 | 0.585 | 0.00863 | -0.124 | 67.781
-1 | 0.647 | 0.00875 | -0.124 | 73.924
-0.5 | 0.708 | 0.00885 | -0.124 | 80.003
0 | 0.769 | 0.00901 | -0.124 | 85.282
0.5 | 0.829 | 0.00918 | -0.124 | 90.321
1 | 0.89 | 0.00946 | -0.124 | 94.113
1.5 | 0.95 | 0.00961 | -0.124 | 98.945
2 | 1.011 | 0.00936 | -0.125 | 108.015
2.5 | 1.071 | 0.00955 | -0.125 | 112.066
3 | 1.131 | 0.00965 | -0.125 | 117.226
3.5 | 1.19 | 0.00907 | -0.125 | 131.327
4 | 1.25 | 0.00943 | -0.125 | 132.601
4.5 | 1.309 | 0.00985 | -0.125 | 132.931
5 | 1.369 | 0.01029 | -0.125 | 133.052
5.5 | 1.428 | 0.01074 | -0.126 | 132.88
6 | 1.486 | 0.01122 | -0.126 | 132.446
6.5 | 1.545 | 0.0117 | -0.126 | 131.984
7 | 1.602 | 0.01222 | -0.126 | 131.119
7.5 | 1.66 | 0.01279 | -0.126 | 129.772
8 | 1.71 | 0.00984 | -0.126 | 173.739
8.5 | 1.762 | 0.0104 | -0.126 | 169.46
9 | 1.815 | 0.00994 | -0.126 | 182.585
9.5 | 1.866 | 0.0105 | -0.126 | 177.812
10 | 1.917 | 0.01109 | -0.126 | 172.79
10.5 | 1.962 | 0.01436 | -0.126 | 136.651
11 | 2.003 | 0.01568 | -0.125 | 127.733
11.5 | 2.017 | 0.01891 | -0.123 | 106.652
12 | 2.043 | 0.0215 | -0.122 | 94.998
12.5 | 2.067 | 0.02453 | -0.121 | 84.268
13 | 2.089 | 0.02794 | -0.12 | 74.753
13.5 | 2.111 | 0.03139 | -0.119 | 67.236
14 | 2.121 | 0.03487 | -0.119 | 60.817
14.5 | 2.12 | 0.03873 | -0.118 | 54.75
15 | 2.113 | 0.04294 | -0.118 | 49.211
15.5 | 2.101 | 0.04669 | -0.117 | 45.003
16 | 2.081 | 0.05107 | -0.117 | 40.747
16.5 | 2.055 | 0.05527 | -0.116 | 37.189
17 | 2.022 | 0.0603 | -0.116 | 33.533
17.5 | 1.982 | 0.06513 | -0.115 | 30.426
18 | 1.93 | 0.07433 | -0.115 | 25.962
18.5 | 1.876 | 0.08159 | -0.114 | 22.988
19 | 1.819 | 0.08704 | -0.114 | 20.899

## 52. Re 2M Mach 0.10 (2)
BIGFOIL.COM POLAR EXPORT
e422
EPPLER 422 |  |  |  | Cl Max: | 1.9153 | at alpha= | 13.5 | deg
XFOIL ncrit=9 |  |  |  | L/D Max: | 176.715 | at alpha= | 8 | deg
Re: | 2000000 |  |  | Cd Min: | 0.22009 | at alpha= | -20 | deg
Mach: | 0.1 |  |  | Cl=0 at alpha= | -6.2482 | deg
|  |  |  | @ Cl=0.1, Cd= | 0.010301
|  |  |  | @ Cl=0.4, Cd= | 0.0084668
|  |  |  | @ Cl=0.6, Cd= | 0.0077198
alpha (deg) | Cl | Cd | Cm | Cl/Cd
-20 | -0.39 | 0.22009 | -0.0076 | -1.772
-19.5 | -0.3742 | 0.21437 | -0.0105 | -1.7456
-19 | -0.3585 | 0.20881 | -0.0131 | -1.7169
-18.5 | -0.344 | 0.20318 | -0.0151 | -1.6931
-18 | -0.3287 | 0.19798 | -0.0173 | -1.6603
-17.5 | -0.3132 | 0.19319 | -0.0192 | -1.6212
-17 | -0.2985 | 0.18798 | -0.0211 | -1.5879
-16.5 | -0.2805 | 0.18237 | -0.024 | -1.5381
-16 | -0.248 | 0.17462 | -0.0316 | -1.4202
-15.5 | -0.223 | 0.16754 | -0.0369 | -1.331
-15 | -0.1917 | 0.15973 | -0.0441 | -1.2002
-14.5 | -0.086 | 0.14233 | -0.0766 | -0.60423
-14 | -0.076 | 0.13645 | -0.078 | -0.55698
-13.5 | -0.062 | 0.13065 | -0.08 | -0.47455
-13 | -0.0537 | 0.12307 | -0.0825 | -0.43634
-12.5 | -0.0316 | 0.11979 | -0.084 | -0.26379
-12 | -0.0162 | 0.11428 | -0.0861 | -0.14176
-11.5 | 0.0006 | 0.10927 | -0.0881 | 0.005491
-9.5 | -0.3123 | 0.02259 | -0.1348 | -13.8247
-9 | -0.275 | 0.01866 | -0.1352 | -14.7374
-8.5 | -0.2298 | 0.01652 | -0.1345 | -13.9104
-8 | -0.1807 | 0.01509 | -0.1336 | -11.9748
-7.5 | -0.1282 | 0.01428 | -0.1329 | -8.9776
-7 | -0.0809 | 0.01232 | -0.1317 | -6.5666
-6.5 | -0.0274 | 0.01159 | -0.1309 | -2.3641
-6 | 0.027 | 0.011 | -0.1302 | 2.4545
-5.5 | 0.0821 | 0.01045 | -0.1295 | 7.8565
-5 | 0.1372 | 0.00999 | -0.1289 | 13.7337
-4.5 | 0.1931 | 0.00957 | -0.1283 | 20.1776
-4 | 0.2492 | 0.00926 | -0.1278 | 26.9114
-3.5 | 0.3049 | 0.00883 | -0.1272 | 34.53
-3 | 0.3616 | 0.00859 | -0.1268 | 42.0955
-2.5 | 0.4177 | 0.00841 | -0.1263 | 49.6671
-2 | 0.474 | 0.00812 | -0.1259 | 58.3744
-1.5 | 0.5298 | 0.00782 | -0.1255 | 67.7494
-1 | 0.5856 | 0.00773 | -0.1251 | 75.7568
-0.5 | 0.642 | 0.00769 | -0.1248 | 83.485
0 | 0.6987 | 0.00766 | -0.1246 | 91.2141
0.5 | 0.7549 | 0.00769 | -0.1242 | 98.1664
1 | 0.8102 | 0.00779 | -0.1238 | 104.0051
1.5 | 0.8668 | 0.00779 | -0.1236 | 111.2709
2.5 | 0.978 | 0.00789 | -0.1231 | 123.9544
3 | 1.0321 | 0.008 | -0.1225 | 129.0125
4.5 | 1.2181 | 0.00733 | -0.1266 | 166.1801
5 | 1.2687 | 0.00754 | -0.1255 | 168.2626
5.5 | 1.3207 | 0.00769 | -0.1246 | 171.7425
6 | 1.3711 | 0.00792 | -0.1235 | 173.1187
6.5 | 1.4211 | 0.00817 | -0.1224 | 173.9412
7 | 1.4725 | 0.00835 | -0.1215 | 176.3473
7.5 | 1.5214 | 0.00864 | -0.1203 | 176.088
8 | 1.571 | 0.00889 | -0.1192 | 176.7154
8.5 | 1.6193 | 0.00918 | -0.1179 | 176.3943
9 | 1.6659 | 0.00952 | -0.1164 | 174.9895
9.5 | 1.7118 | 0.00985 | -0.1148 | 173.7868
10 | 1.7529 | 0.01024 | -0.1123 | 171.1816
10.5 | 1.7885 | 0.01075 | -0.1089 | 166.3721
11 | 1.8245 | 0.01128 | -0.1056 | 161.7465
11.5 | 1.8565 | 0.01198 | -0.1019 | 154.9666
12 | 1.8822 | 0.01294 | -0.0974 | 145.456
12.5 | 1.9006 | 0.01424 | -0.0921 | 133.4691
13 | 1.9103 | 0.01604 | -0.0861 | 119.096
13.5 | 1.9153 | 0.01838 | -0.0805 | 104.2057
14 | 1.9109 | 0.02179 | -0.0752 | 87.6962
14.5 | 1.9088 | 0.02571 | -0.0715 | 74.2435
15 | 1.9 | 0.03071 | -0.0685 | 61.8691
15.5 | 1.8829 | 0.0369 | -0.0661 | 51.0271
16 | 1.8622 | 0.04385 | -0.0643 | 42.4675
16.5 | 1.8411 | 0.05114 | -0.063 | 36.0012
17 | 1.815 | 0.05932 | -0.0622 | 30.5968
17.5 | 1.7871 | 0.06811 | -0.0621 | 26.2384
18 | 1.7654 | 0.07652 | -0.0625 | 23.0711
18.5 | 1.7441 | 0.08523 | -0.0636 | 20.4635

## 53. Re 2M Mach 0.25 (1)
BIGFOIL.COM POLAR EXPORT
e422
EPPLER 422 |  |  |  | Cl Max: | 2.118 | at alpha= | 13.5 | deg
JavaFoil+Calcfoil stall+Eppler ext transition |  |  |  | L/D Max: | 184.884 | at alpha= | 8 | deg
Re: | 2000000 |  |  | Cd Min: | 0.00879 | at alpha= | -1.5 | deg
Mach: | 0.25 |  |  | Cl=0 at alpha= | -6.2889 | deg
|  |  |  | @ Cl=0.1, Cd= | 0.009048
|  |  |  | @ Cl=0.4, Cd= | 0.0089885
|  |  |  | @ Cl=0.6, Cd= | 0.0087945
alpha (deg) | Cl | Cd | Cm | Cl/Cd
-16 | -0.057 | 0.12418 | -0.062 | -0.462
-15.5 | -0.054 | 0.11824 | -0.063 | -0.461
-15 | -0.052 | 0.11242 | -0.063 | -0.459
-14.5 | -0.049 | 0.10678 | -0.062 | -0.455
-14 | -0.101 | 0.10128 | -0.062 | -0.995
-13.5 | -0.138 | 0.0957 | -0.062 | -1.438
-13 | -0.164 | 0.09098 | -0.062 | -1.799
-12.5 | -0.184 | 0.08592 | -0.061 | -2.138
-12 | -0.199 | 0.08164 | -0.06 | -2.431
-11.5 | -0.208 | 0.07727 | -0.059 | -2.698
-11 | -0.213 | 0.07278 | -0.059 | -2.932
-10.5 | -0.213 | 0.06863 | -0.058 | -3.103
-10 | -0.207 | 0.06447 | -0.061 | -3.216
-9.5 | -0.196 | 0.06085 | -0.059 | -3.218
-9 | -0.178 | 0.05765 | -0.055 | -3.095
-8.5 | -0.156 | 0.05403 | -0.06 | -2.894
-8 | -0.129 | 0.05119 | -0.058 | -2.512
-7.5 | -0.096 | 0.04859 | -0.055 | -1.977
-7 | -0.059 | 0.04675 | -0.054 | -1.27
-6.5 | -0.019 | 0.04432 | -0.051 | -0.427
-6 | 0.026 | 0.02867 | -0.096 | 0.916
-5.5 | 0.089 | 0.00907 | -0.126 | 9.757
-5 | 0.149 | 0.00895 | -0.127 | 16.621
-4.5 | 0.211 | 0.00896 | -0.127 | 23.566
-4 | 0.275 | 0.00893 | -0.127 | 30.769
-3.5 | 0.34 | 0.00897 | -0.127 | 37.874
-3 | 0.405 | 0.00899 | -0.127 | 45.037
-2.5 | 0.47 | 0.00903 | -0.127 | 52.088
-2 | 0.536 | 0.00908 | -0.127 | 59.007
-1.5 | 0.601 | 0.00879 | -0.127 | 68.34
-1 | 0.664 | 0.00885 | -0.127 | 75.098
-0.5 | 0.727 | 0.00903 | -0.127 | 80.529
0 | 0.79 | 0.00919 | -0.128 | 85.884
0.5 | 0.852 | 0.00939 | -0.128 | 90.728
1 | 0.914 | 0.00968 | -0.128 | 94.382
1.5 | 0.976 | 0.00985 | -0.128 | 99.035
2 | 1.038 | 0.00962 | -0.128 | 107.856
2.5 | 1.099 | 0.00987 | -0.128 | 111.366
3 | 1.161 | 0.00999 | -0.128 | 116.249
3.5 | 1.222 | 0.00944 | -0.128 | 129.511
4 | 1.283 | 0.00987 | -0.129 | 129.952
4.5 | 1.344 | 0.01033 | -0.129 | 130.062
5 | 1.405 | 0.01082 | -0.129 | 129.807
5.5 | 1.465 | 0.01133 | -0.129 | 129.301
6 | 1.525 | 0.01189 | -0.129 | 128.256
6.5 | 1.585 | 0.01245 | -0.129 | 127.231
7 | 1.638 | 0.00934 | -0.129 | 175.401
7.5 | 1.694 | 0.00985 | -0.129 | 172.007
8 | 1.748 | 0.00945 | -0.129 | 184.884
8.5 | 1.803 | 0.00999 | -0.129 | 180.411
9 | 1.856 | 0.01059 | -0.129 | 175.162
9.5 | 1.907 | 0.01125 | -0.129 | 169.604
10 | 1.955 | 0.01452 | -0.129 | 134.588
10.5 | 1.992 | 0.01603 | -0.128 | 124.281
11 | 2.014 | 0.01858 | -0.126 | 108.409
11.5 | 2.033 | 0.02222 | -0.125 | 91.514
12 | 2.058 | 0.02549 | -0.124 | 80.736
12.5 | 2.08 | 0.02934 | -0.123 | 70.896
13 | 2.1 | 0.03291 | -0.122 | 63.822
13.5 | 2.118 | 0.03682 | -0.121 | 57.52
14 | 2.118 | 0.04125 | -0.12 | 51.351
14.5 | 2.103 | 0.04591 | -0.12 | 45.812
15 | 2.079 | 0.05025 | -0.119 | 41.378
15.5 | 2.044 | 0.05524 | -0.119 | 37.001
16 | 1.997 | 0.06024 | -0.118 | 33.158
16.5 | 1.938 | 0.06616 | -0.118 | 29.295
17 | 1.863 | 0.07641 | -0.117 | 24.383
17.5 | 1.776 | 0.08519 | -0.116 | 20.853
18 | 1.682 | 0.09188 | -0.116 | 18.303
18.5 | 1.577 | 0.09889 | -0.115 | 15.948

## 54. Re 2M Mach 0.25 (2)
BIGFOIL.COM POLAR EXPORT
e422
EPPLER 422 |  |  |  | Cl Max: | 1.9232 | at alpha= | 12.5 | deg
XFOIL ncrit=9 |  |  |  | L/D Max: | 173.209 | at alpha= | 8 | deg
Re: | 2000000 |  |  | Cd Min: | 0.22361 | at alpha= | -20 | deg
Mach: | 0.25 |  |  | Cl=0 at alpha= | -6.2328 | deg
|  |  |  | @ Cl=0.1, Cd= | 0.011062
|  |  |  | @ Cl=0.4, Cd= | 0.0086942
|  |  |  | @ Cl=0.6, Cd= | 0.007888
alpha (deg) | Cl | Cd | Cm | Cl/Cd
-20 | -0.3909 | 0.22361 | -0.0076 | -1.7481
-19.5 | -0.3748 | 0.21753 | -0.0107 | -1.723
-18.5 | -0.3426 | 0.20623 | -0.0154 | -1.6613
-18 | -0.3263 | 0.20095 | -0.0177 | -1.6238
-17.5 | -0.31 | 0.19595 | -0.0198 | -1.582
-17 | -0.2946 | 0.19062 | -0.0217 | -1.5455
-16.5 | -0.2655 | 0.1835 | -0.028 | -1.4469
-16 | -0.2323 | 0.17558 | -0.0357 | -1.323
-15 | -0.0891 | 0.15088 | -0.0761 | -0.59054
-14.5 | -0.081 | 0.14519 | -0.0764 | -0.55789
-14 | -0.0674 | 0.13895 | -0.0787 | -0.48507
-13.5 | -0.0517 | 0.13302 | -0.081 | -0.38866
-13 | -0.0363 | 0.12694 | -0.0834 | -0.28596
-12.5 | -0.019 | 0.12176 | -0.0854 | -0.15604
-12 | -0.0025 | 0.11622 | -0.0877 | -0.021511
-11.5 | 0.0156 | 0.11121 | -0.0898 | 0.14028
-11 | 0.0276 | 0.10441 | -0.0924 | 0.26434
-10.5 | 0.0408 | 0.09817 | -0.0949 | 0.41561
-10 | 0.0546 | 0.09243 | -0.0969 | 0.59072
-9.5 | 0.0678 | 0.08666 | -0.099 | 0.78237
-9 | 0.071 | 0.07976 | -0.1012 | 0.89017
-7.5 | -0.1231 | 0.01869 | -0.1388 | -6.5864
-7 | -0.077 | 0.01582 | -0.1381 | -4.8673
-6.5 | -0.0287 | 0.01337 | -0.1367 | -2.1466
-6 | 0.025 | 0.01208 | -0.1355 | 2.0695
-5.5 | 0.0815 | 0.01128 | -0.1345 | 7.2252
-5 | 0.1384 | 0.01061 | -0.1335 | 13.0443
-4.5 | 0.1961 | 0.01003 | -0.1326 | 19.5513
-4 | 0.2539 | 0.00961 | -0.1318 | 26.4204
-3.5 | 0.3123 | 0.00912 | -0.131 | 34.2434
-3 | 0.3705 | 0.00881 | -0.1303 | 42.0545
-2.5 | 0.4291 | 0.00858 | -0.1297 | 50.0117
-2 | 0.4879 | 0.00835 | -0.1292 | 58.4311
-1.5 | 0.5452 | 0.00803 | -0.1286 | 67.8954
-1 | 0.6031 | 0.00788 | -0.1281 | 76.5355
-0.5 | 0.6619 | 0.00781 | -0.1277 | 84.7503
0 | 0.7201 | 0.00779 | -0.1273 | 92.439
0.5 | 0.7773 | 0.00789 | -0.1267 | 98.5171
1 | 0.8361 | 0.00789 | -0.1264 | 105.9696
1.5 | 0.8944 | 0.00793 | -0.1261 | 112.7869
2 | 0.9517 | 0.00802 | -0.1256 | 118.6658
2.5 | 1.008 | 0.00815 | -0.125 | 123.681
3 | 1.0658 | 0.00816 | -0.1247 | 130.6127
3.5 | 1.1226 | 0.00819 | -0.1242 | 137.0696
4 | 1.1773 | 0.00818 | -0.1234 | 143.9242
6 | 1.4128 | 0.0083 | -0.1236 | 170.2169
6.5 | 1.4666 | 0.00849 | -0.1226 | 172.7444
7 | 1.5179 | 0.00877 | -0.121 | 173.0787
7.5 | 1.5686 | 0.00907 | -0.1194 | 172.9438
8 | 1.6195 | 0.00935 | -0.1178 | 173.2086
8.5 | 1.6658 | 0.00975 | -0.1154 | 170.8513
9 | 1.7116 | 0.01005 | -0.1128 | 170.3085
9.5 | 1.7516 | 0.01052 | -0.1093 | 166.5019
10 | 1.7936 | 0.01097 | -0.1062 | 163.5005
10.5 | 1.832 | 0.01157 | -0.1027 | 158.3405
11 | 1.8665 | 0.01233 | -0.0987 | 151.3788
11.5 | 1.8949 | 0.01334 | -0.094 | 142.0465
12 | 1.9158 | 0.01474 | -0.0887 | 129.9729
12.5 | 1.9232 | 0.01696 | -0.0824 | 113.3962
13 | 1.9219 | 0.02014 | -0.0766 | 95.427
13.5 | 1.9153 | 0.02441 | -0.072 | 78.4637
14 | 1.9049 | 0.02964 | -0.0686 | 64.2679
14.5 | 1.8854 | 0.03611 | -0.0658 | 52.2127
15 | 1.8568 | 0.04374 | -0.0635 | 42.4508
15.5 | 1.8244 | 0.05217 | -0.0619 | 34.9703
16 | 1.7957 | 0.06063 | -0.061 | 29.6174
16.5 | 1.7676 | 0.06945 | -0.0608 | 25.4514
17 | 1.7442 | 0.07811 | -0.0612 | 22.33
17.5 | 1.7184 | 0.08745 | -0.0623 | 19.6501

## 55. Re 2M Mach 0.50 (1)
BIGFOIL.COM POLAR EXPORT
e422
EPPLER 422 |  |  |  | Cl Max: | 2.027 | at alpha= | 11 | deg
JavaFoil+Calcfoil stall+Eppler ext transition |  |  |  | L/D Max: | 185.69 | at alpha= | 4.5 | deg
Re: | 2000000 |  |  | Cd Min: | 0.00788 | at alpha= | 3.5 | deg
Mach: | 0.5 |  |  | Cl=0 at alpha= | -6.2857 | deg
|  |  |  | @ Cl=0.1, Cd= | 0.03987
|  |  |  | @ Cl=0.4, Cd= | 0.009609
|  |  |  | @ Cl=0.6, Cd= | 0.0097881
alpha (deg) | Cl | Cd | Cm | Cl/Cd
-20 | -0.76 | 0.17849 | -0.082 | -4.259
-19.5 | -0.733 | 0.17247 | -0.082 | -4.251
-19 | -0.706 | 0.16839 | -0.081 | -4.193
-18.5 | -0.681 | 0.16829 | -0.084 | -4.045
-18 | -0.653 | 0.15808 | -0.082 | -4.13
-17.5 | -0.624 | 0.153 | -0.079 | -4.077
-17 | -0.596 | 0.14967 | -0.077 | -3.98
-16.5 | -0.568 | 0.14355 | -0.076 | -3.956
-16 | -0.54 | 0.1397 | -0.076 | -3.869
-15.5 | -0.513 | 0.13524 | -0.075 | -3.793
-15 | -0.485 | 0.12971 | -0.074 | -3.742
-14.5 | -0.458 | 0.12662 | -0.074 | -3.616
-14 | -0.431 | 0.12183 | -0.077 | -3.541
-13.5 | -0.403 | 0.1141 | -0.074 | -3.532
-13 | -0.374 | 0.1095 | -0.07 | -3.419
-12.5 | -0.347 | 0.10511 | -0.068 | -3.297
-12 | -0.319 | 0.1018 | -0.066 | -3.131
-11.5 | -0.291 | 0.0979 | -0.066 | -2.973
-11 | -0.263 | 0.09528 | -0.066 | -2.764
-10.5 | -0.236 | 0.09244 | -0.067 | -2.55
-10 | -0.208 | 0.07646 | -0.067 | -2.719
-9.5 | -0.18 | 0.06716 | -0.069 | -2.684
-9 | -0.153 | 0.06024 | -0.071 | -2.533
-8.5 | -0.124 | 0.05959 | -0.064 | -2.084
-8 | -0.096 | 0.05674 | -0.061 | -1.695
-7.5 | -0.068 | 0.05072 | -0.069 | -1.35
-7 | -0.04 | 0.04878 | -0.062 | -0.827
-6.5 | -0.012 | 0.04672 | -0.06 | -0.264
-6 | 0.016 | 0.04471 | -0.059 | 0.35
-5.5 | 0.044 | 0.04221 | -0.057 | 1.033
-5 | 0.072 | 0.0405 | -0.057 | 1.768
-4.5 | 0.164 | 0.03843 | -0.058 | 4.266
-4 | 0.229 | 0.03681 | -0.052 | 6.228
-3.5 | 0.365 | 0.0096 | -0.142 | 38.013
-3 | 0.443 | 0.00962 | -0.142 | 46.055
-2.5 | 0.52 | 0.00969 | -0.142 | 53.613
-2 | 0.595 | 0.00978 | -0.142 | 60.831
-1.5 | 0.669 | 0.0099 | -0.142 | 67.614
-1 | 0.741 | 0.00972 | -0.142 | 76.218
-0.5 | 0.811 | 0.00988 | -0.142 | 82.078
0 | 0.88 | 0.01012 | -0.143 | 86.946
0.5 | 0.949 | 0.01041 | -0.143 | 91.16
1 | 1.018 | 0.01075 | -0.143 | 94.697
1.5 | 1.087 | 0.01068 | -0.143 | 101.776
2 | 1.155 | 0.01106 | -0.143 | 104.407
2.5 | 1.223 | 0.01149 | -0.143 | 106.4
3 | 1.287 | 0.00845 | -0.143 | 152.253
3.5 | 1.353 | 0.00788 | -0.143 | 171.56
4 | 1.418 | 0.00835 | -0.143 | 169.817
4.5 | 1.482 | 0.00798 | -0.143 | 185.69
5 | 1.547 | 0.00845 | -0.143 | 183.049
5.5 | 1.61 | 0.00895 | -0.143 | 179.811
6 | 1.673 | 0.01271 | -0.143 | 131.579
6.5 | 1.734 | 0.01347 | -0.143 | 128.735
7 | 1.79 | 0.01439 | -0.143 | 124.38
7.5 | 1.839 | 0.01545 | -0.142 | 119.001
8 | 1.88 | 0.01681 | -0.141 | 111.848
8.5 | 1.921 | 0.01833 | -0.14 | 104.796
9 | 1.956 | 0.02056 | -0.138 | 95.149
9.5 | 1.984 | 0.02394 | -0.137 | 82.862
10 | 1.999 | 0.03012 | -0.135 | 66.388
10.5 | 2.017 | 0.03534 | -0.133 | 57.076
11 | 2.027 | 0.04183 | -0.132 | 48.459
11.5 | 2.025 | 0.0483 | -0.131 | 41.924
12 | 2.004 | 0.05642 | -0.13 | 35.519
12.5 | 1.948 | 0.06593 | -0.129 | 29.547
13 | 1.805 | 0.0784 | -0.127 | 23.017
13.5 | 1.214 | 0.1056 | -0.125 | 11.493
14 | 1.238 | 0.11334 | -0.124 | 10.925
14.5 | 1.266 | 0.11609 | -0.123 | 10.901
15 | 1.287 | 0.11971 | -0.122 | 10.748
15.5 | 1.316 | 0.13025 | -0.122 | 10.107
16 | 1.334 | 0.13295 | -0.12 | 10.035

## 56. Re 2M Mach 0.50 (2)
BIGFOIL.COM POLAR EXPORT
e422
EPPLER 422 |  |  |  | Cl Max: | 1.9398 | at alpha= | 10.5 | deg
XFOIL ncrit=9 |  |  |  | L/D Max: | 151.105 | at alpha= | 6 | deg
Re: | 2000000 |  |  | Cd Min: | 0.24064 | at alpha= | -20 | deg
Mach: | 0.5 |  |  | Cl=0 at alpha= | -13.2613 | deg
|  |  |  | @ Cl=0.1, Cd= | 0.10936
|  |  |  | @ Cl=0.4, Cd= | 0.010307
|  |  |  | @ Cl=0.6, Cd= | 0.0090182
alpha (deg) | Cl | Cd | Cm | Cl/Cd
-20 | -0.4039 | 0.24064 | -0.0077 | -1.6784
-19.5 | -0.3839 | 0.23375 | -0.0111 | -1.6424
-18.5 | -0.3441 | 0.22094 | -0.0168 | -1.5574
-18 | -0.3239 | 0.21502 | -0.0195 | -1.5064
-17 | -0.2548 | 0.1986 | -0.0342 | -1.283
-16.5 | -0.214 | 0.18964 | -0.0435 | -1.1285
-16 | -0.1121 | 0.17383 | -0.0732 | -0.64488
-15.5 | -0.0925 | 0.16778 | -0.0755 | -0.55132
-15 | -0.0716 | 0.16135 | -0.0784 | -0.44376
-14.5 | -0.0512 | 0.15471 | -0.0815 | -0.33094
-13 | 0.0108 | 0.13543 | -0.0905 | 0.079746
-12.5 | 0.0321 | 0.12944 | -0.093 | 0.24799
-12 | 0.0531 | 0.12359 | -0.0956 | 0.42965
-11.5 | 0.0756 | 0.11829 | -0.0981 | 0.63911
-11 | 0.094 | 0.11169 | -0.101 | 0.84162
-10.5 | 0.1106 | 0.10525 | -0.1038 | 1.0508
-10 | 0.1298 | 0.09942 | -0.1062 | 1.3056
-9 | 0.167 | 0.08852 | -0.1101 | 1.8866
-8.5 | 0.1882 | 0.08398 | -0.1117 | 2.241
-8 | 0.207 | 0.07904 | -0.1135 | 2.6189
-7.5 | 0.2219 | 0.07362 | -0.1153 | 3.0141
-7 | 0.2298 | 0.067 | -0.1175 | 3.4299
-6.5 | 0.235 | 0.06148 | -0.1185 | 3.8224
-6 | 0.2263 | 0.05524 | -0.1189 | 4.0967
-5.5 | 0.2161 | 0.04747 | -0.1238 | 4.5523
-5 | 0.2187 | 0.03568 | -0.1366 | 6.1295
-4.5 | 0.2302 | 0.018 | -0.1518 | 12.7889
-4 | 0.2799 | 0.01303 | -0.1508 | 21.4812
-3.5 | 0.3434 | 0.01126 | -0.1485 | 30.4973
-3 | 0.4087 | 0.01016 | -0.1464 | 40.2264
-2.5 | 0.4763 | 0.00959 | -0.1447 | 49.6663
-2 | 0.545 | 0.00923 | -0.1432 | 59.0466
-1.5 | 0.6125 | 0.00897 | -0.1418 | 68.2832
-1 | 0.678 | 0.00867 | -0.1403 | 78.2007
-0.5 | 0.7454 | 0.00848 | -0.1393 | 87.9009
0 | 0.8123 | 0.00847 | -0.1382 | 95.9032
0.5 | 0.8779 | 0.00857 | -0.137 | 102.4387
1 | 0.9436 | 0.00869 | -0.1358 | 108.5846
1.5 | 1.0101 | 0.00878 | -0.1347 | 115.0456
2 | 1.0752 | 0.00892 | -0.1334 | 120.5381
2.5 | 1.1373 | 0.00916 | -0.1315 | 124.1594
3 | 1.2021 | 0.0093 | -0.1301 | 129.2581
3.5 | 1.2655 | 0.00945 | -0.1284 | 133.9153
4 | 1.3255 | 0.00965 | -0.126 | 137.3575
4.5 | 1.3783 | 0.0098 | -0.1223 | 140.6429
6 | 1.5594 | 0.01032 | -0.115 | 151.1047
6.5 | 1.6166 | 0.01074 | -0.1117 | 150.5214
7 | 1.6688 | 0.01132 | -0.1076 | 147.4205
7.5 | 1.7172 | 0.01209 | -0.1031 | 142.0347
8 | 1.7684 | 0.01286 | -0.099 | 137.5117
8.5 | 1.8094 | 0.01408 | -0.094 | 128.5085
9 | 1.855 | 0.01534 | -0.0897 | 120.9257
9.5 | 1.8899 | 0.01728 | -0.0851 | 109.3692
10 | 1.9183 | 0.01992 | -0.0807 | 96.3002
10.5 | 1.9398 | 0.0233 | -0.0766 | 83.2532
11 | 1.9392 | 0.02837 | -0.0725 | 68.3539
12 | 1.8585 | 0.04451 | -0.0647 | 41.7547
12.5 | 1.8001 | 0.05453 | -0.0622 | 33.0112
13 | 1.7474 | 0.06478 | -0.061 | 26.9744
13.5 | 1.7061 | 0.0747 | -0.0609 | 22.8394
14 | 1.6734 | 0.08444 | -0.0615 | 19.8176
14.5 | 1.6515 | 0.09364 | -0.0627 | 17.6367
15 | 1.6349 | 0.10266 | -0.0643 | 15.9254
15.5 | 1.6226 | 0.11157 | -0.0663 | 14.5433

## 57. Re 3M Mach 0.00 (1)
BIGFOIL.COM POLAR EXPORT
e422
EPPLER 422 |  |  |  | Cl Max: | 2.127 | at alpha= | 14.5 | deg
JavaFoil+Calcfoil stall+Eppler ext transition |  |  |  | L/D Max: | 188.386 | at alpha= | 9.5 | deg
Re: | 3000000 |  |  | Cd Min: | 0.00808 | at alpha= | -1.5 | deg
Mach: | 0 |  |  | Cl=0 at alpha= | -6.2818 | deg
|  |  |  | @ Cl=0.1, Cd= | 0.0082739
|  |  |  | @ Cl=0.4, Cd= | 0.0083144
|  |  |  | @ Cl=0.6, Cd= | 0.0081236
alpha (deg) | Cl | Cd | Cm | Cl/Cd
-19.5 | -0.298 | 0.15386 | -0.067 | -1.938
-19 | -0.305 | 0.14727 | -0.067 | -2.074
-18.5 | -0.313 | 0.14066 | -0.067 | -2.222
-18 | -0.319 | 0.13463 | -0.067 | -2.373
-17.5 | -0.326 | 0.12862 | -0.067 | -2.534
-17 | -0.332 | 0.12276 | -0.067 | -2.702
-16.5 | -0.337 | 0.11747 | -0.067 | -2.867
-16 | -0.341 | 0.1122 | -0.067 | -3.041
-15.5 | -0.345 | 0.10675 | -0.067 | -3.228
-15 | -0.347 | 0.10151 | -0.067 | -3.416
-14.5 | -0.348 | 0.09626 | -0.067 | -3.612
-14 | -0.347 | 0.09117 | -0.068 | -3.805
-13.5 | -0.345 | 0.08514 | -0.07 | -4.053
-13 | -0.341 | 0.0802 | -0.071 | -4.248
-12.5 | -0.334 | 0.07546 | -0.072 | -4.427
-12 | -0.325 | 0.07069 | -0.073 | -4.598
-11.5 | -0.313 | 0.06622 | -0.075 | -4.73
-11 | -0.299 | 0.06172 | -0.076 | -4.838
-10.5 | -0.281 | 0.05734 | -0.078 | -4.899
-10 | -0.261 | 0.05232 | -0.081 | -4.981
-9.5 | -0.237 | 0.04786 | -0.083 | -4.944
-9 | -0.209 | 0.04344 | -0.085 | -4.817
-8.5 | -0.178 | 0.03935 | -0.088 | -4.532
-8 | -0.144 | 0.03462 | -0.091 | -4.169
-7.5 | -0.107 | 0.03013 | -0.095 | -3.554
-7 | -0.067 | 0.02339 | -0.101 | -2.848
-6.5 | -0.024 | 0.00849 | -0.122 | -2.807
-6 | 0.031 | 0.00835 | -0.122 | 3.692
-5.5 | 0.088 | 0.00828 | -0.122 | 10.604
-5 | 0.147 | 0.00825 | -0.123 | 17.765
-4.5 | 0.207 | 0.00824 | -0.123 | 25.116
-4 | 0.268 | 0.00825 | -0.123 | 32.526
-3.5 | 0.331 | 0.00828 | -0.123 | 39.928
-3 | 0.393 | 0.00831 | -0.123 | 47.355
-2.5 | 0.456 | 0.00835 | -0.123 | 54.644
-2 | 0.519 | 0.0084 | -0.123 | 61.806
-1.5 | 0.582 | 0.00808 | -0.123 | 72.022
-1 | 0.644 | 0.00823 | -0.123 | 78.209
-0.5 | 0.704 | 0.0083 | -0.123 | 84.853
0 | 0.765 | 0.00845 | -0.124 | 90.548
0.5 | 0.825 | 0.00859 | -0.124 | 96.098
1 | 0.886 | 0.00884 | -0.124 | 100.14
1.5 | 0.946 | 0.00854 | -0.124 | 110.725
2 | 1.006 | 0.00874 | -0.124 | 115.028
2.5 | 1.066 | 0.00895 | -0.124 | 119.109
3 | 1.125 | 0.00919 | -0.124 | 122.423
3.5 | 1.185 | 0.00935 | -0.124 | 126.726
4 | 1.244 | 0.00878 | -0.124 | 141.739
4.5 | 1.303 | 0.00914 | -0.125 | 142.557
5 | 1.362 | 0.00953 | -0.125 | 142.933
5.5 | 1.421 | 0.0099 | -0.125 | 143.477
6 | 1.479 | 0.01032 | -0.125 | 143.361
6.5 | 1.537 | 0.01075 | -0.125 | 143.057
7 | 1.595 | 0.01132 | -0.125 | 140.888
7.5 | 1.652 | 0.01194 | -0.126 | 138.395
8 | 1.708 | 0.0126 | -0.126 | 135.594
8.5 | 1.764 | 0.01325 | -0.126 | 133.098
9 | 1.811 | 0.01016 | -0.125 | 178.207
9.5 | 1.86 | 0.00987 | -0.125 | 188.386
10 | 1.909 | 0.01075 | -0.125 | 177.56
10.5 | 1.954 | 0.01431 | -0.125 | 136.565
11 | 1.988 | 0.01621 | -0.124 | 122.639
11.5 | 2.014 | 0.01832 | -0.123 | 109.914
12 | 2.04 | 0.02081 | -0.122 | 98.029
12.5 | 2.066 | 0.0234 | -0.121 | 88.319
13 | 2.091 | 0.02621 | -0.12 | 79.757
13.5 | 2.114 | 0.02917 | -0.12 | 72.481
14 | 2.126 | 0.03238 | -0.119 | 65.66
14.5 | 2.127 | 0.03591 | -0.118 | 59.235
15 | 2.124 | 0.0391 | -0.118 | 54.331
15.5 | 2.114 | 0.04294 | -0.117 | 49.227
16 | 2.099 | 0.04637 | -0.117 | 45.261
16.5 | 2.076 | 0.05032 | -0.117 | 41.264
17 | 2.048 | 0.05454 | -0.116 | 37.55
17.5 | 2.013 | 0.05853 | -0.116 | 34.389
18 | 1.966 | 0.06694 | -0.115 | 29.369
18.5 | 1.92 | 0.07152 | -0.115 | 26.845
19 | 1.867 | 0.07851 | -0.114 | 23.784
19.5 | 1.813 | 0.08391 | -0.114 | 21.602

## 58. Re 3M Mach 0.00 (2)
BIGFOIL.COM POLAR EXPORT
e422
EPPLER 422 |  |  |  | Cl Max: | 1.1456 | at alpha= | 4 | deg
XFOIL ncrit=9 |  |  |  | L/D Max: | 156.503 | at alpha= | 4 | deg
Re: | 3000000 |  |  | Cd Min: | 0.16881 | at alpha= | -16 | deg
Mach: | 0 |  |  | Cl=0 at alpha= | -6.2568 | deg
|  |  |  | @ Cl=0.1, Cd= | 0.0092034
|  |  |  | @ Cl=0.4, Cd= | 0.0077673
|  |  |  | @ Cl=0.6, Cd= | 0.0070716
alpha (deg) | Cl | Cd | Cm | Cl/Cd
-16 | -0.225 | 0.16881 | -0.0403 | -1.3329
-15.5 | -0.1195 | 0.15228 | -0.0723 | -0.78474
-15 | -0.1069 | 0.14693 | -0.0737 | -0.72756
-14.5 | -0.098 | 0.13942 | -0.0762 | -0.70291
-14 | -0.0802 | 0.13467 | -0.0783 | -0.59553
-13.5 | -0.0649 | 0.12892 | -0.0807 | -0.50341
-13 | -0.048 | 0.12366 | -0.083 | -0.38816
-12.5 | -0.2259 | 0.07866 | -0.0999 | -2.8719
-12 | -0.3215 | 0.05924 | -0.11 | -5.4271
-11.5 | -0.3496 | 0.05162 | -0.1125 | -6.7726
-11 | -0.4449 | 0.03023 | -0.1299 | -14.7172
-10.5 | -0.4338 | 0.01846 | -0.1358 | -23.4995
-10 | -0.3973 | 0.01514 | -0.1349 | -26.2417
-9.5 | -0.3483 | 0.01393 | -0.134 | -25.0036
-9 | -0.2964 | 0.01315 | -0.1333 | -22.5399
-8.5 | -0.2434 | 0.01246 | -0.1326 | -19.5345
-8 | -0.1902 | 0.01181 | -0.1319 | -16.105
-7.5 | -0.1363 | 0.01128 | -0.1312 | -12.0833
-7 | -0.0818 | 0.01076 | -0.1306 | -7.6022
-6.5 | -0.0269 | 0.01033 | -0.1301 | -2.6041
-6 | 0.0284 | 0.00995 | -0.1296 | 2.8543
-5.5 | 0.083 | 0.00937 | -0.129 | 8.8581
-5 | 0.1381 | 0.00883 | -0.1284 | 15.6399
-4.5 | 0.1939 | 0.0085 | -0.1279 | 22.8118
-4 | 0.2504 | 0.00824 | -0.1276 | 30.3883
-3.5 | 0.3066 | 0.00806 | -0.1272 | 38.0397
-3 | 0.3635 | 0.00789 | -0.1269 | 46.071
-2.5 | 0.42 | 0.0077 | -0.1266 | 54.5455
-2 | 0.4759 | 0.00753 | -0.1262 | 63.2005
-1.5 | 0.532 | 0.00725 | -0.1259 | 73.3793
-1 | 0.5883 | 0.00708 | -0.1256 | 83.0932
-0.5 | 0.6443 | 0.00704 | -0.1254 | 91.5199
0 | 0.7005 | 0.00703 | -0.1251 | 99.6444
0.5 | 0.7572 | 0.007 | -0.125 | 108.1714
1 | 0.8136 | 0.00703 | -0.1249 | 115.7326
1.5 | 0.8693 | 0.00711 | -0.1246 | 122.2644
2 | 0.9251 | 0.00716 | -0.1244 | 129.2039
2.5 | 0.9812 | 0.00718 | -0.1243 | 136.6574
3 | 1.0366 | 0.00722 | -0.1241 | 143.5734
3.5 | 1.091 | 0.0073 | -0.1238 | 149.4521
4 | 1.1456 | 0.00732 | -0.1236 | 156.5027

## 59. Re 3M Mach 0.10 (1)
BIGFOIL.COM POLAR EXPORT
e422
EPPLER 422 |  |  |  | Cl Max: | 2.127 | at alpha= | 14 | deg
JavaFoil+Calcfoil stall+Eppler ext transition |  |  |  | L/D Max: | 186.542 | at alpha= | 9.5 | deg
Re: | 3000000 |  |  | Cd Min: | 0.00766 | at alpha= | -6.5 | deg
Mach: | 0.1 |  |  | Cl=0 at alpha= | -6.2818 | deg
|  |  |  | @ Cl=0.1, Cd= | 0.00826
|  |  |  | @ Cl=0.4, Cd= | 0.0083139
|  |  |  | @ Cl=0.6, Cd= | 0.0081363
alpha (deg) | Cl | Cd | Cm | Cl/Cd
-19 | -0.263 | 0.14944 | -0.067 | -1.757
-18.5 | -0.271 | 0.14262 | -0.067 | -1.903
-18 | -0.28 | 0.13615 | -0.067 | -2.056
-17.5 | -0.288 | 0.13007 | -0.067 | -2.216
-17 | -0.296 | 0.12397 | -0.067 | -2.389
-16.5 | -0.303 | 0.11892 | -0.067 | -2.551
-16 | -0.31 | 0.11314 | -0.067 | -2.739
-15.5 | -0.316 | 0.10779 | -0.067 | -2.928
-15 | -0.32 | 0.10257 | -0.067 | -3.121
-14.5 | -0.323 | 0.09763 | -0.067 | -3.312
-14 | -0.325 | 0.09251 | -0.067 | -3.514
-13.5 | -0.325 | 0.08672 | -0.069 | -3.751
-13 | -0.323 | 0.08167 | -0.07 | -3.959
-12.5 | -0.319 | 0.07674 | -0.071 | -4.157
-12 | -0.312 | 0.07186 | -0.073 | -4.346
-11.5 | -0.303 | 0.06735 | -0.074 | -4.492
-11 | -0.29 | 0.06292 | -0.075 | -4.606
-10.5 | -0.274 | 0.05858 | -0.077 | -4.675
-10 | -0.255 | 0.05405 | -0.079 | -4.712
-9.5 | -0.232 | 0.04895 | -0.082 | -4.75
-9 | -0.206 | 0.04459 | -0.085 | -4.624
-8.5 | -0.176 | 0.04023 | -0.087 | -4.383
-8 | -0.143 | 0.0356 | -0.091 | -4.017
-7.5 | -0.106 | 0.03156 | -0.094 | -3.362
-7 | -0.066 | 0.02528 | -0.1 | -2.608
-6.5 | -0.024 | 0.00766 | -0.123 | -3.107
-6 | 0.031 | 0.00841 | -0.123 | 3.669
-5.5 | 0.088 | 0.00826 | -0.123 | 10.641
-5 | 0.147 | 0.00826 | -0.123 | 17.805
-4.5 | 0.208 | 0.00828 | -0.123 | 25.089
-4 | 0.269 | 0.00825 | -0.123 | 32.646
-3.5 | 0.332 | 0.00829 | -0.123 | 40.038
-3 | 0.395 | 0.00831 | -0.124 | 47.531
-2.5 | 0.459 | 0.00836 | -0.124 | 54.841
-2 | 0.522 | 0.00842 | -0.124 | 61.972
-1.5 | 0.585 | 0.0081 | -0.124 | 72.185
-1 | 0.647 | 0.00825 | -0.124 | 78.438
-0.5 | 0.708 | 0.00832 | -0.124 | 85.079
0 | 0.769 | 0.00847 | -0.124 | 90.762
0.5 | 0.829 | 0.00862 | -0.124 | 96.195
1 | 0.89 | 0.00889 | -0.124 | 100.06
1.5 | 0.95 | 0.00857 | -0.124 | 110.874
2 | 1.011 | 0.00878 | -0.125 | 115.14
2.5 | 1.071 | 0.00898 | -0.125 | 119.179
3 | 1.131 | 0.00926 | -0.125 | 122.111
3.5 | 1.19 | 0.00941 | -0.125 | 126.559
4 | 1.25 | 0.00884 | -0.125 | 141.392
4.5 | 1.309 | 0.00921 | -0.125 | 142.122
5 | 1.369 | 0.0096 | -0.125 | 142.638
5.5 | 1.428 | 0.00999 | -0.126 | 142.925
6 | 1.486 | 0.01041 | -0.126 | 142.819
6.5 | 1.545 | 0.01085 | -0.126 | 142.319
7 | 1.602 | 0.01146 | -0.126 | 139.855
7.5 | 1.66 | 0.0121 | -0.126 | 137.211
8 | 1.716 | 0.01275 | -0.126 | 134.617
8.5 | 1.766 | 0.00975 | -0.126 | 181.101
9 | 1.817 | 0.01028 | -0.126 | 176.792
9.5 | 1.868 | 0.01001 | -0.126 | 186.542
10 | 1.917 | 0.01092 | -0.126 | 175.583
10.5 | 1.96 | 0.01465 | -0.126 | 133.8
11 | 1.991 | 0.01663 | -0.125 | 119.76
11.5 | 2.017 | 0.01883 | -0.123 | 107.13
12 | 2.043 | 0.02148 | -0.122 | 95.116
12.5 | 2.07 | 0.02407 | -0.121 | 85.977
13 | 2.093 | 0.027 | -0.121 | 77.535
13.5 | 2.116 | 0.0301 | -0.12 | 70.311
14 | 2.127 | 0.03333 | -0.119 | 63.804
14.5 | 2.126 | 0.03694 | -0.119 | 57.571
15 | 2.121 | 0.04027 | -0.118 | 52.664
15.5 | 2.108 | 0.04414 | -0.118 | 47.744
16 | 2.089 | 0.04771 | -0.117 | 43.785
16.5 | 2.062 | 0.05189 | -0.117 | 39.744
17 | 2.03 | 0.05609 | -0.117 | 36.188
17.5 | 1.989 | 0.06049 | -0.116 | 32.882
18 | 1.937 | 0.06911 | -0.115 | 28.026
18.5 | 1.882 | 0.0761 | -0.115 | 24.733
19 | 1.826 | 0.08114 | -0.114 | 22.5

## 60. Re 3M Mach 0.10 (2)
BIGFOIL.COM POLAR EXPORT
e422
EPPLER 422 |  |  |  | Cl Max: | 1.9241 | at alpha= | 14.5 | deg
XFOIL ncrit=9 |  |  |  | L/D Max: | 196.993 | at alpha= | 7 | deg
Re: | 3000000 |  |  | Cd Min: | 0.09873 | at alpha= | 19.5 | deg
Mach: | 0.1 |  |  | Cl=0 at alpha= | -6.2491 | deg
|  |  |  | @ Cl=0.1, Cd= | 0.0093506
|  |  |  | @ Cl=0.4, Cd= | 0.0078
|  |  |  | @ Cl=0.6, Cd= | 0.0070955
alpha (deg) | Cl | Cd | Cm | Cl/Cd
-12 | -0.2585 | 0.06777 | -0.1061 | -3.8144
-11.5 | -0.2882 | 0.05822 | -0.1105 | -4.9502
-11 | -0.4025 | 0.04062 | -0.1216 | -9.9089
-10.5 | -0.4136 | 0.02561 | -0.1339 | -16.1499
-10 | -0.3921 | 0.01713 | -0.1366 | -22.8897
-9.5 | -0.3491 | 0.01475 | -0.1356 | -23.6678
-9 | -0.2985 | 0.01365 | -0.1347 | -21.8681
-8.5 | -0.2455 | 0.01284 | -0.1339 | -19.1199
-8 | -0.1921 | 0.0121 | -0.1332 | -15.876
-7.5 | -0.138 | 0.0115 | -0.1324 | -12
-7 | -0.0833 | 0.01093 | -0.1317 | -7.6212
-6.5 | -0.0279 | 0.01045 | -0.1311 | -2.6699
-6 | 0.0277 | 0.01005 | -0.1305 | 2.7562
-5.5 | 0.0832 | 0.00954 | -0.1299 | 8.7212
-5 | 0.1382 | 0.00892 | -0.1292 | 15.4933
-4.5 | 0.1945 | 0.00855 | -0.1287 | 22.7485
-4 | 0.2513 | 0.00829 | -0.1283 | 30.3136
-3 | 0.3653 | 0.00791 | -0.1276 | 46.182
-2.5 | 0.4221 | 0.00773 | -0.1272 | 54.6054
-2 | 0.4784 | 0.00758 | -0.1268 | 63.1135
-1.5 | 0.5351 | 0.00727 | -0.1265 | 73.6039
-1 | 0.5916 | 0.0071 | -0.1262 | 83.3239
-0.5 | 0.6479 | 0.00707 | -0.1259 | 91.6407
0 | 0.7046 | 0.00705 | -0.1257 | 99.9433
0.5 | 0.7617 | 0.00702 | -0.1256 | 108.5043
1 | 0.8183 | 0.00706 | -0.1254 | 115.9065
1.5 | 0.8742 | 0.00715 | -0.1251 | 122.2657
2 | 0.9307 | 0.00718 | -0.1249 | 129.624
2.5 | 0.9872 | 0.0072 | -0.1248 | 137.1111
3 | 1.0428 | 0.00726 | -0.1245 | 143.6364
3.5 | 1.0973 | 0.00735 | -0.1242 | 149.2925
4 | 1.1527 | 0.00735 | -0.124 | 156.8299
5 | 1.2843 | 0.00677 | -0.1286 | 189.7046
5.5 | 1.3354 | 0.00694 | -0.1275 | 192.4207
6 | 1.3866 | 0.00711 | -0.1266 | 195.0211
6.5 | 1.4361 | 0.00737 | -0.1253 | 194.8575
7 | 1.4873 | 0.00755 | -0.1244 | 196.9934
7.5 | 1.537 | 0.00781 | -0.1233 | 196.799
8 | 1.5865 | 0.00807 | -0.1222 | 196.5923
8.5 | 1.6355 | 0.00834 | -0.121 | 196.1031
9 | 1.6831 | 0.00867 | -0.1197 | 194.1292
9.5 | 1.7281 | 0.00908 | -0.1179 | 190.3194
10 | 1.7727 | 0.00946 | -0.1161 | 187.389
10.5 | 1.8099 | 0.00996 | -0.1129 | 181.7169
11 | 1.8414 | 0.01058 | -0.1088 | 174.0454
11.5 | 1.8667 | 0.01146 | -0.1038 | 162.8883
12 | 1.8858 | 0.0126 | -0.098 | 149.6667
12.5 | 1.9019 | 0.01393 | -0.0923 | 136.5327
13 | 1.913 | 0.01562 | -0.0864 | 122.4712
13.5 | 1.9183 | 0.01788 | -0.0807 | 107.2875
14 | 1.9226 | 0.02071 | -0.0761 | 92.8344
14.5 | 1.9241 | 0.0243 | -0.0725 | 79.1811
15 | 1.921 | 0.02882 | -0.0698 | 66.6551
15.5 | 1.909 | 0.03451 | -0.0674 | 55.3173
16 | 1.8922 | 0.04095 | -0.0655 | 46.2076
16.5 | 1.8699 | 0.04816 | -0.0639 | 38.8268
17 | 1.8466 | 0.05575 | -0.0627 | 33.1229
17.5 | 1.8186 | 0.0642 | -0.062 | 28.3271
18 | 1.7997 | 0.07197 | -0.062 | 25.0063
18.5 | 1.7772 | 0.08055 | -0.0626 | 22.0633
19 | 1.7566 | 0.0892 | -0.0638 | 19.6928
19.5 | 1.7327 | 0.09873 | -0.0657 | 17.5499

## 61. Re 3M Mach 0.25 (1)
BIGFOIL.COM POLAR EXPORT
e422
EPPLER 422 |  |  |  | Cl Max: | 2.124 | at alpha= | 14 | deg
JavaFoil+Calcfoil stall+Eppler ext transition |  |  |  | L/D Max: | 192.955 | at alpha= | 8.5 | deg
Re: | 3000000 |  |  | Cd Min: | 0.00783 | at alpha= | -6 | deg
Mach: | 0.25 |  |  | Cl=0 at alpha= | -6.3039 | deg
|  |  |  | @ Cl=0.1, Cd= | 0.0084708
|  |  |  | @ Cl=0.4, Cd= | 0.0084361
|  |  |  | @ Cl=0.6, Cd= | 0.008294
alpha (deg) | Cl | Cd | Cm | Cl/Cd
-16 | -0.058 | 0.11872 | -0.067 | -0.485
-15.5 | -0.055 | 0.11323 | -0.067 | -0.482
-15 | -0.052 | 0.10729 | -0.067 | -0.482
-14.5 | -0.049 | 0.10222 | -0.067 | -0.477
-14 | -0.101 | 0.09715 | -0.067 | -1.04
-13.5 | -0.138 | 0.09158 | -0.067 | -1.508
-13 | -0.164 | 0.08678 | -0.067 | -1.893
-12.5 | -0.184 | 0.08211 | -0.067 | -2.246
-12 | -0.199 | 0.07782 | -0.067 | -2.562
-11.5 | -0.209 | 0.07365 | -0.067 | -2.844
-11 | -0.215 | 0.06897 | -0.068 | -3.113
-10.5 | -0.215 | 0.06456 | -0.07 | -3.324
-10 | -0.209 | 0.05988 | -0.073 | -3.496
-9.5 | -0.198 | 0.05554 | -0.075 | -3.57
-9 | -0.182 | 0.05151 | -0.077 | -3.524
-8.5 | -0.16 | 0.04645 | -0.082 | -3.44
-8 | -0.133 | 0.0415 | -0.086 | -3.194
-7.5 | -0.1 | 0.03779 | -0.089 | -2.644
-7 | -0.063 | 0.03273 | -0.094 | -1.91
-6.5 | -0.02 | 0.02684 | -0.1 | -0.756
-6 | 0.031 | 0.00783 | -0.126 | 3.937
-5.5 | 0.089 | 0.00848 | -0.126 | 10.432
-5 | 0.149 | 0.00843 | -0.127 | 17.66
-4.5 | 0.211 | 0.00839 | -0.127 | 25.161
-4 | 0.275 | 0.00842 | -0.127 | 32.662
-3.5 | 0.34 | 0.00839 | -0.127 | 40.462
-3 | 0.405 | 0.00844 | -0.127 | 47.995
-2.5 | 0.47 | 0.00849 | -0.127 | 55.38
-2 | 0.536 | 0.00855 | -0.127 | 62.661
-1.5 | 0.601 | 0.00829 | -0.127 | 72.49
-1 | 0.664 | 0.00835 | -0.127 | 79.542
-0.5 | 0.727 | 0.00848 | -0.127 | 85.731
0 | 0.79 | 0.00863 | -0.128 | 91.492
0.5 | 0.852 | 0.0088 | -0.128 | 96.757
1 | 0.914 | 0.00907 | -0.128 | 100.751
1.5 | 0.976 | 0.00879 | -0.128 | 110.994
2 | 1.038 | 0.00902 | -0.128 | 115.092
2.5 | 1.099 | 0.00927 | -0.128 | 118.651
3 | 1.161 | 0.00957 | -0.128 | 121.259
3.5 | 1.222 | 0.00976 | -0.128 | 125.184
4 | 1.283 | 0.00924 | -0.129 | 138.863
4.5 | 1.344 | 0.00964 | -0.129 | 139.427
5 | 1.405 | 0.01006 | -0.129 | 139.613
5.5 | 1.465 | 0.01051 | -0.129 | 139.383
6 | 1.525 | 0.01098 | -0.129 | 138.894
6.5 | 1.585 | 0.01158 | -0.129 | 136.842
7 | 1.644 | 0.01226 | -0.129 | 134.026
7.5 | 1.696 | 0.0093 | -0.129 | 182.434
8 | 1.751 | 0.00983 | -0.129 | 178.074
8.5 | 1.804 | 0.00935 | -0.129 | 192.955
9 | 1.858 | 0.00988 | -0.129 | 187.942
9.5 | 1.908 | 0.01087 | -0.129 | 175.565
10 | 1.954 | 0.0144 | -0.129 | 135.713
10.5 | 1.98 | 0.01703 | -0.127 | 116.258
11 | 2.008 | 0.01935 | -0.126 | 103.759
11.5 | 2.034 | 0.02208 | -0.125 | 92.114
12 | 2.06 | 0.0252 | -0.124 | 81.744
12.5 | 2.084 | 0.02832 | -0.123 | 73.607
13 | 2.105 | 0.03165 | -0.122 | 66.524
13.5 | 2.123 | 0.03539 | -0.122 | 59.997
14 | 2.124 | 0.03931 | -0.121 | 54.034
14.5 | 2.111 | 0.04314 | -0.12 | 48.921
15 | 2.086 | 0.04757 | -0.12 | 43.849
15.5 | 2.051 | 0.05183 | -0.119 | 39.563
16 | 2.004 | 0.05677 | -0.119 | 35.297
16.5 | 1.945 | 0.06158 | -0.119 | 31.589
17 | 1.87 | 0.07117 | -0.118 | 26.269
17.5 | 1.783 | 0.07949 | -0.117 | 22.427
18 | 1.687 | 0.08594 | -0.116 | 19.633
18.5 | 1.582 | 0.09252 | -0.116 | 17.101
19 | 1.468 | 0.09981 | -0.115 | 14.709

## 62. Re 3M Mach 0.25 (2)
BIGFOIL.COM POLAR EXPORT
e422
EPPLER 422 |  |  |  | Cl Max: | 1.9314 | at alpha= | 13.5 | deg
XFOIL ncrit=9 |  |  |  | L/D Max: | 194.975 | at alpha= | 7 | deg
Re: | 3000000 |  |  | Cd Min: | 0.12027 | at alpha= | -12.5 | deg
Mach: | 0.25 |  |  | Cl=0 at alpha= | -6.2128 | deg
|  |  |  | @ Cl=0.1, Cd= | 0.010014
|  |  |  | @ Cl=0.4, Cd= | 0.007983
|  |  |  | @ Cl=0.6, Cd= | 0.0072812
alpha (deg) | Cl | Cd | Cm | Cl/Cd
-12.5 | -0.0161 | 0.12027 | -0.0873 | -0.13387
-12 | -0.0002 | 0.11441 | -0.0897 | -0.0017481
-11.5 | 0.015 | 0.10839 | -0.0921 | 0.13839
-11 | 0.0293 | 0.10232 | -0.0944 | 0.28636
-9.5 | -0.1721 | 0.05274 | -0.1129 | -3.2632
-9 | -0.2398 | 0.03487 | -0.13 | -6.877
-8.5 | -0.2388 | 0.01865 | -0.1411 | -12.8043
-8 | -0.1944 | 0.01549 | -0.1404 | -12.55
-7.5 | -0.1429 | 0.01369 | -0.1392 | -10.4383
-7 | -0.0889 | 0.01244 | -0.138 | -7.1463
-6.5 | -0.0328 | 0.01149 | -0.1369 | -2.8547
-6 | 0.0243 | 0.01077 | -0.1358 | 2.2563
-5.5 | 0.0824 | 0.01022 | -0.1349 | 8.0626
-5 | 0.1396 | 0.00955 | -0.1339 | 14.6178
-4.5 | 0.1976 | 0.0089 | -0.1331 | 22.2022
-4 | 0.2562 | 0.00857 | -0.1323 | 29.895
-3.5 | 0.3156 | 0.00828 | -0.1317 | 38.1159
-3 | 0.3749 | 0.00806 | -0.1312 | 46.5136
-2.5 | 0.4336 | 0.00788 | -0.1306 | 55.0254
-2 | 0.493 | 0.00771 | -0.1302 | 63.9429
-1.5 | 0.5516 | 0.00744 | -0.1298 | 74.1398
-1 | 0.6095 | 0.00725 | -0.1293 | 84.069
-0.5 | 0.6681 | 0.0072 | -0.1289 | 92.7917
0 | 0.7273 | 0.00713 | -0.1286 | 102.0056
0.5 | 0.786 | 0.00715 | -0.1284 | 109.9301
1 | 0.8441 | 0.00723 | -0.128 | 116.7497
1.5 | 0.9027 | 0.00726 | -0.1277 | 124.3388
2 | 0.9614 | 0.0073 | -0.1275 | 131.6986
2.5 | 1.0194 | 0.00737 | -0.1271 | 138.3175
3 | 1.0762 | 0.00749 | -0.1266 | 143.6849
3.5 | 1.134 | 0.00752 | -0.1263 | 150.7979
4 | 1.1913 | 0.00755 | -0.1259 | 157.7881
4.5 | 1.2411 | 0.00705 | -0.1244 | 176.0426
5 | 1.3252 | 0.00702 | -0.1298 | 188.7749
5.5 | 1.3791 | 0.00718 | -0.1286 | 192.0752
6 | 1.4309 | 0.00744 | -0.1271 | 192.3253
6.5 | 1.4837 | 0.00766 | -0.1258 | 193.6945
7 | 1.5364 | 0.00788 | -0.1245 | 194.9746
7.5 | 1.5869 | 0.00821 | -0.1228 | 193.2887
8 | 1.6393 | 0.00844 | -0.1214 | 194.2299
8.5 | 1.6876 | 0.00884 | -0.1194 | 190.905
9 | 1.7372 | 0.00914 | -0.1175 | 190.0656
9.5 | 1.779 | 0.00957 | -0.1142 | 185.8934
10 | 1.8164 | 0.0101 | -0.1102 | 179.8416
10.5 | 1.8519 | 0.01074 | -0.106 | 172.4302
11 | 1.8834 | 0.01155 | -0.1014 | 163.0649
11.5 | 1.9077 | 0.01265 | -0.0959 | 150.8063
12 | 1.9202 | 0.01429 | -0.0893 | 134.3737
12.5 | 1.9246 | 0.01657 | -0.0825 | 116.1497
13 | 1.9293 | 0.01939 | -0.0772 | 99.4997
13.5 | 1.9314 | 0.02304 | -0.0731 | 83.8281
14 | 1.9243 | 0.02801 | -0.0698 | 68.7005
14.5 | 1.9124 | 0.03383 | -0.0672 | 56.5297
15 | 1.8876 | 0.04103 | -0.0648 | 46.0054
15.5 | 1.8564 | 0.04909 | -0.0627 | 37.8163
16 | 1.8337 | 0.05664 | -0.0614 | 32.3746
16.5 | 1.8044 | 0.06521 | -0.0606 | 27.6706
17 | 1.7748 | 0.07424 | -0.0606 | 23.9062
17.5 | 1.7572 | 0.08235 | -0.0611 | 21.3382
18 | 1.7385 | 0.0909 | -0.0623 | 19.1254
18.5 | 1.7208 | 0.09965 | -0.064 | 17.2684

## 63. Re 3M Mach 0.50 (1)
BIGFOIL.COM POLAR EXPORT
e422
EPPLER 422 |  |  |  | Cl Max: | 2.032 | at alpha= | 11 | deg
JavaFoil+Calcfoil stall+Eppler ext transition |  |  |  | L/D Max: | 194.535 | at alpha= | 5.5 | deg
Re: | 3000000 |  |  | Cd Min: | 0.00776 | at alpha= | 4 | deg
Mach: | 0.5 |  |  | Cl=0 at alpha= | -6.2857 | deg
|  |  |  | @ Cl=0.1, Cd= | 0.031569
|  |  |  | @ Cl=0.4, Cd= | 0.009009
|  |  |  | @ Cl=0.6, Cd= | 0.0091895
alpha (deg) | Cl | Cd | Cm | Cl/Cd
-20 | -0.761 | 0.16793 | -0.083 | -4.532
-19.5 | -0.734 | 0.16348 | -0.083 | -4.49
-19 | -0.707 | 0.15962 | -0.082 | -4.428
-18.5 | -0.681 | 0.15969 | -0.084 | -4.265
-18 | -0.654 | 0.14912 | -0.084 | -4.384
-17.5 | -0.626 | 0.14397 | -0.082 | -4.345
-17 | -0.597 | 0.14021 | -0.079 | -4.255
-16.5 | -0.569 | 0.13597 | -0.078 | -4.182
-16 | -0.541 | 0.13049 | -0.077 | -4.146
-15.5 | -0.513 | 0.12795 | -0.076 | -4.013
-15 | -0.486 | 0.12274 | -0.076 | -3.958
-14.5 | -0.458 | 0.11787 | -0.075 | -3.888
-14 | -0.432 | 0.11484 | -0.078 | -3.758
-13.5 | -0.404 | 0.10852 | -0.076 | -3.719
-13 | -0.375 | 0.10315 | -0.071 | -3.632
-12.5 | -0.347 | 0.10046 | -0.07 | -3.452
-12 | -0.319 | 0.09557 | -0.069 | -3.338
-11.5 | -0.291 | 0.09274 | -0.068 | -3.14
-11 | -0.264 | 0.09023 | -0.068 | -2.921
-10.5 | -0.236 | 0.08609 | -0.068 | -2.739
-10 | -0.208 | 0.07307 | -0.069 | -2.849
-9.5 | -0.18 | 0.06417 | -0.071 | -2.813
-9 | -0.154 | 0.05678 | -0.08 | -2.704
-8.5 | -0.125 | 0.05736 | -0.07 | -2.171
-8 | -0.096 | 0.05422 | -0.066 | -1.777
-7.5 | -0.069 | 0.04667 | -0.084 | -1.484
-7 | -0.041 | 0.04576 | -0.078 | -0.889
-6.5 | -0.012 | 0.04572 | -0.071 | -0.271
-6 | 0.016 | 0.04242 | -0.075 | 0.371
-5.5 | 0.045 | 0.03655 | -0.091 | 1.222
-5 | 0.074 | 0.03422 | -0.093 | 2.151
-4.5 | 0.176 | 0.02382 | -0.112 | 7.391
-4 | 0.286 | 0.00904 | -0.142 | 31.639
-3.5 | 0.365 | 0.009 | -0.142 | 40.575
-3 | 0.443 | 0.00902 | -0.142 | 49.108
-2.5 | 0.52 | 0.00908 | -0.142 | 57.253
-2 | 0.595 | 0.00918 | -0.142 | 64.789
-1.5 | 0.669 | 0.00932 | -0.142 | 71.793
-1 | 0.741 | 0.00911 | -0.142 | 81.354
-0.5 | 0.811 | 0.00925 | -0.142 | 87.586
0 | 0.88 | 0.00946 | -0.143 | 93.069
0.5 | 0.949 | 0.00971 | -0.143 | 97.738
1 | 1.018 | 0.00958 | -0.143 | 106.297
1.5 | 1.087 | 0.00992 | -0.143 | 109.541
2 | 1.155 | 0.01035 | -0.143 | 111.558
2.5 | 1.223 | 0.01083 | -0.143 | 112.872
3 | 1.291 | 0.01135 | -0.143 | 113.67
3.5 | 1.354 | 0.00831 | -0.143 | 162.923
4 | 1.42 | 0.00776 | -0.143 | 182.938
4.5 | 1.485 | 0.0082 | -0.143 | 181.138
5 | 1.548 | 0.00867 | -0.143 | 178.514
5.5 | 1.612 | 0.00829 | -0.143 | 194.535
6 | 1.674 | 0.00892 | -0.143 | 187.764
6.5 | 1.736 | 0.01269 | -0.143 | 136.781
7 | 1.794 | 0.01348 | -0.143 | 133.062
7.5 | 1.849 | 0.01432 | -0.143 | 129.154
8 | 1.895 | 0.01535 | -0.142 | 123.471
8.5 | 1.926 | 0.01756 | -0.14 | 109.721
9 | 1.958 | 0.02018 | -0.139 | 97.003
9.5 | 1.976 | 0.02547 | -0.136 | 77.585
10 | 2.001 | 0.02969 | -0.135 | 67.414
10.5 | 2.019 | 0.0349 | -0.133 | 57.856
11 | 2.032 | 0.04025 | -0.132 | 50.485
11.5 | 2.03 | 0.04636 | -0.131 | 43.78
12 | 2.01 | 0.05368 | -0.13 | 37.434
12.5 | 1.953 | 0.0622 | -0.129 | 31.405
13 | 1.81 | 0.07368 | -0.128 | 24.56
13.5 | 1.217 | 0.09826 | -0.125 | 12.389
14 | 1.243 | 0.10508 | -0.125 | 11.827
14.5 | 1.271 | 0.10681 | -0.125 | 11.902
15 | 1.299 | 0.10771 | -0.124 | 12.058
15.5 | 1.322 | 0.11932 | -0.123 | 11.082
16 | 1.352 | 0.11602 | -0.124 | 11.649

## 64. Re 3M Mach 0.50 (2)
BIGFOIL.COM POLAR EXPORT
e422
EPPLER 422 |  |  |  | Cl Max: | 1.998 | at alpha= | 10.5 | deg
XFOIL ncrit=9 |  |  |  | L/D Max: | 179.617 | at alpha= | 5.5 | deg
Re: | 3000000 |  |  | Cd Min: | 0.24192 | at alpha= | -20 | deg
Mach: | 0.5 |  |  | Cl=0 at alpha= | -13.3636 | deg
|  |  |  | @ Cl=0.1, Cd= | 0.10853
|  |  |  | @ Cl=0.4, Cd= | 0.0092849
|  |  |  | @ Cl=0.6, Cd= | 0.0082439
alpha (deg) | Cl | Cd | Cm | Cl/Cd
-20 | -0.4059 | 0.24192 | -0.0066 | -1.6778
-19.5 | -0.3854 | 0.23546 | -0.0098 | -1.6368
-19 | -0.3652 | 0.22859 | -0.0128 | -1.5976
-18.5 | -0.329 | 0.21923 | -0.0213 | -1.5007
-18 | -0.292 | 0.20998 | -0.0301 | -1.3906
-17 | -0.1532 | 0.18451 | -0.069 | -0.83031
-16.5 | -0.1351 | 0.17873 | -0.0709 | -0.75589
-16 | -0.1141 | 0.17233 | -0.0739 | -0.6621
-15.5 | -0.092 | 0.16605 | -0.077 | -0.55405
-14 | -0.0278 | 0.14677 | -0.0862 | -0.18941
-13.5 | -0.006 | 0.14058 | -0.0892 | -0.04268
-13 | 0.016 | 0.13466 | -0.0921 | 0.11882
-12.5 | 0.0396 | 0.12935 | -0.0948 | 0.30615
-12 | 0.0606 | 0.12333 | -0.0975 | 0.49136
-11.5 | 0.077 | 0.11582 | -0.1007 | 0.66482
-11 | 0.0967 | 0.10981 | -0.1033 | 0.88061
-10.5 | 0.1132 | 0.10341 | -0.1058 | 1.0947
-10 | 0.1342 | 0.09821 | -0.108 | 1.3665
-9.5 | 0.1557 | 0.09332 | -0.11 | 1.6685
-9 | 0.1748 | 0.08796 | -0.1121 | 1.9873
-8.5 | 0.1938 | 0.08287 | -0.114 | 2.3386
-8 | 0.2108 | 0.07756 | -0.1158 | 2.7179
-7.5 | 0.2136 | 0.07007 | -0.118 | 3.0484
-7 | 0.223 | 0.06449 | -0.1197 | 3.4579
-6.5 | 0.2243 | 0.05848 | -0.1211 | 3.8355
-6 | 0.2086 | 0.05243 | -0.1213 | 3.9786
-5.5 | 0.199 | 0.04253 | -0.1304 | 4.6791
-5 | 0.1935 | 0.02517 | -0.1492 | 7.6877
-4.5 | 0.2222 | 0.0138 | -0.154 | 16.1014
-4 | 0.2805 | 0.01111 | -0.1517 | 25.2475
-3.5 | 0.3469 | 0.00985 | -0.1495 | 35.2183
-3 | 0.4155 | 0.00912 | -0.1477 | 45.5592
-2.5 | 0.4841 | 0.00868 | -0.1461 | 55.7719
-2 | 0.5529 | 0.00838 | -0.1447 | 65.9785
-1.5 | 0.6221 | 0.00818 | -0.1435 | 76.0513
-1 | 0.6898 | 0.00794 | -0.1424 | 86.8766
-0.5 | 0.7561 | 0.00777 | -0.1412 | 97.3102
0 | 0.8241 | 0.00772 | -0.1403 | 106.7487
0.5 | 0.892 | 0.00774 | -0.1394 | 115.2455
1 | 0.9589 | 0.00784 | -0.1384 | 122.3087
1.5 | 1.0248 | 0.00798 | -0.1372 | 128.4211
2 | 1.0923 | 0.00806 | -0.1363 | 135.5211
2.5 | 1.1587 | 0.00819 | -0.1352 | 141.4774
3 | 1.2233 | 0.00838 | -0.1337 | 145.9785
3.5 | 1.2878 | 0.00854 | -0.1321 | 150.7963
4 | 1.3527 | 0.00868 | -0.1305 | 155.841
4.5 | 1.415 | 0.00886 | -0.1283 | 159.7065
5 | 1.492 | 0.00836 | -0.1295 | 178.4689
5.5 | 1.5483 | 0.00862 | -0.1258 | 179.6172
6 | 1.6024 | 0.00898 | -0.1217 | 178.441
6.5 | 1.6549 | 0.00945 | -0.1174 | 175.1217
7 | 1.7118 | 0.00987 | -0.1137 | 173.4347
7.5 | 1.7627 | 0.0105 | -0.1091 | 167.8762
8 | 1.8165 | 0.0111 | -0.105 | 163.6486
8.5 | 1.8629 | 0.012 | -0.0999 | 155.2417
9 | 1.9105 | 0.01298 | -0.0952 | 147.188
9.5 | 1.9483 | 0.01449 | -0.0898 | 134.4582
10 | 1.9783 | 0.01667 | -0.0845 | 118.6743
10.5 | 1.998 | 0.01986 | -0.0796 | 100.6042
11 | 1.9975 | 0.02476 | -0.075 | 80.6745
11.5 | 1.962 | 0.03229 | -0.0704 | 60.7618
13 | 1.7797 | 0.06199 | -0.0609 | 28.7095
13.5 | 1.7373 | 0.07169 | -0.0602 | 24.2335
14 | 1.7035 | 0.08127 | -0.0604 | 20.961
14.5 | 1.6824 | 0.09017 | -0.0612 | 18.6581
15 | 1.6641 | 0.09922 | -0.0626 | 16.7718
15.5 | 1.6522 | 0.10798 | -0.0645 | 15.301

## 65. Re 4M Mach 0.00 (1)
BIGFOIL.COM POLAR EXPORT
e422
EPPLER 422 |  |  |  | Cl Max: | 2.133 | at alpha= | 14.5 | deg
JavaFoil+Calcfoil stall+Eppler ext transition |  |  |  | L/D Max: | 188.709 | at alpha= | 9.5 | deg
Re: | 4000000 |  |  | Cd Min: | 0.0074 | at alpha= | -7 | deg
Mach: | 0 |  |  | Cl=0 at alpha= | -6.2818 | deg
|  |  |  | @ Cl=0.1, Cd= | 0.0079219
|  |  |  | @ Cl=0.4, Cd= | 0.0079589
|  |  |  | @ Cl=0.6, Cd= | 0.0078093
alpha (deg) | Cl | Cd | Cm | Cl/Cd
-19.5 | -0.299 | 0.14916 | -0.069 | -2.003
-19 | -0.306 | 0.14251 | -0.07 | -2.149
-18.5 | -0.314 | 0.13622 | -0.07 | -2.301
-18 | -0.32 | 0.12987 | -0.07 | -2.467
-17.5 | -0.327 | 0.1239 | -0.07 | -2.639
-17 | -0.333 | 0.11858 | -0.07 | -2.807
-16.5 | -0.338 | 0.11292 | -0.07 | -2.993
-16 | -0.342 | 0.10804 | -0.07 | -3.169
-15.5 | -0.346 | 0.10283 | -0.071 | -3.364
-15 | -0.348 | 0.09745 | -0.071 | -3.574
-14.5 | -0.349 | 0.09198 | -0.072 | -3.798
-14 | -0.349 | 0.08682 | -0.073 | -4.018
-13.5 | -0.347 | 0.08104 | -0.074 | -4.282
-13 | -0.343 | 0.07591 | -0.076 | -4.517
-12.5 | -0.336 | 0.07099 | -0.077 | -4.739
-12 | -0.327 | 0.06651 | -0.078 | -4.922
-11.5 | -0.316 | 0.06193 | -0.079 | -5.097
-11 | -0.301 | 0.05734 | -0.081 | -5.253
-10.5 | -0.284 | 0.05296 | -0.083 | -5.353
-10 | -0.263 | 0.04871 | -0.085 | -5.393
-9.5 | -0.239 | 0.04437 | -0.087 | -5.377
-9 | -0.211 | 0.04013 | -0.089 | -5.258
-8.5 | -0.18 | 0.03579 | -0.091 | -5.033
-8 | -0.146 | 0.03142 | -0.095 | -4.652
-7.5 | -0.109 | 0.02579 | -0.1 | -4.22
-7 | -0.076 | 0.0074 | -0.122 | -10.225
-6.5 | -0.024 | 0.00812 | -0.122 | -2.934
-6 | 0.031 | 0.00798 | -0.122 | 3.865
-5.5 | 0.088 | 0.00793 | -0.122 | 11.072
-5 | 0.147 | 0.00789 | -0.123 | 18.58
-4.5 | 0.207 | 0.00789 | -0.123 | 26.219
-4 | 0.268 | 0.0079 | -0.123 | 33.969
-3.5 | 0.331 | 0.00793 | -0.123 | 41.699
-3 | 0.393 | 0.00795 | -0.123 | 49.456
-2.5 | 0.456 | 0.00803 | -0.123 | 56.828
-2 | 0.519 | 0.00811 | -0.123 | 64.03
-1.5 | 0.582 | 0.00776 | -0.123 | 75.009
-1 | 0.644 | 0.00793 | -0.123 | 81.202
-0.5 | 0.704 | 0.008 | -0.123 | 88.07
0 | 0.765 | 0.00811 | -0.124 | 94.292
0.5 | 0.825 | 0.00825 | -0.124 | 100.006
1 | 0.886 | 0.00849 | -0.124 | 104.322
1.5 | 0.946 | 0.00821 | -0.124 | 115.208
2 | 1.006 | 0.00844 | -0.124 | 119.21
2.5 | 1.066 | 0.00868 | -0.124 | 122.741
3 | 1.125 | 0.00892 | -0.124 | 126.14
3.5 | 1.185 | 0.00916 | -0.124 | 129.294
4 | 1.244 | 0.0084 | -0.124 | 148.019
4.5 | 1.303 | 0.00874 | -0.125 | 149.18
5 | 1.362 | 0.00909 | -0.125 | 149.781
5.5 | 1.421 | 0.00943 | -0.125 | 150.642
6 | 1.479 | 0.00993 | -0.125 | 148.988
6.5 | 1.537 | 0.01043 | -0.125 | 147.439
7 | 1.595 | 0.01095 | -0.125 | 145.693
7.5 | 1.652 | 0.01147 | -0.126 | 144.026
8 | 1.708 | 0.01205 | -0.126 | 141.756
8.5 | 1.764 | 0.01271 | -0.126 | 138.748
9 | 1.811 | 0.01008 | -0.125 | 179.622
9.5 | 1.86 | 0.00986 | -0.125 | 188.709
10 | 1.907 | 0.0113 | -0.125 | 168.729
10.5 | 1.951 | 0.01478 | -0.125 | 132.028
11 | 1.987 | 0.01627 | -0.124 | 122.13
11.5 | 2.013 | 0.01841 | -0.123 | 109.372
12 | 2.042 | 0.02054 | -0.122 | 99.43
12.5 | 2.069 | 0.02295 | -0.121 | 90.171
13 | 2.095 | 0.0255 | -0.121 | 82.139
13.5 | 2.118 | 0.02836 | -0.12 | 74.694
14 | 2.13 | 0.03133 | -0.119 | 68.007
14.5 | 2.133 | 0.03435 | -0.119 | 62.083
15 | 2.129 | 0.0376 | -0.118 | 56.621
15.5 | 2.12 | 0.04088 | -0.118 | 51.852
16 | 2.104 | 0.04431 | -0.117 | 47.482
16.5 | 2.081 | 0.04821 | -0.117 | 43.18
17 | 2.053 | 0.05195 | -0.117 | 39.53
17.5 | 2.018 | 0.05601 | -0.116 | 36.018
18 | 1.972 | 0.06339 | -0.116 | 31.104
18.5 | 1.926 | 0.06776 | -0.115 | 28.416
19 | 1.872 | 0.07466 | -0.115 | 25.073
19.5 | 1.817 | 0.07967 | -0.114 | 22.813

## 66. Re 4M Mach 0.00 (2)
BIGFOIL.COM POLAR EXPORT
e422
EPPLER 422 |  |  |  | Cl Max: | 1.9384 | at alpha= | 15 | deg
XFOIL ncrit=9 |  |  |  | L/D Max: | 211.113 | at alpha= | 7.5 | deg
Re: | 4000000 |  |  | Cd Min: | 0.09987 | at alpha= | 20 | deg
Mach: | 0 |  |  | Cl=0 at alpha= | -6.2402 | deg
|  |  |  | @ Cl=0.1, Cd= | 0.0085481
|  |  |  | @ Cl=0.4, Cd= | 0.0073508
|  |  |  | @ Cl=0.6, Cd= | 0.0067528
alpha (deg) | Cl | Cd | Cm | Cl/Cd
-12 | -0.5885 | 0.01995 | -0.1378 | -29.4987
-11.5 | -0.5463 | 0.0178 | -0.1372 | -30.691
-11 | -0.4996 | 0.01637 | -0.1365 | -30.5192
-10.5 | -0.4506 | 0.01524 | -0.1357 | -29.5669
-10 | -0.4004 | 0.01426 | -0.1349 | -28.0785
-9.5 | -0.3489 | 0.01344 | -0.1342 | -25.9598
-9 | -0.3026 | 0.01162 | -0.1329 | -26.0413
-8.5 | -0.249 | 0.011 | -0.1323 | -22.6364
-8 | -0.1946 | 0.01052 | -0.1316 | -18.4981
-7.5 | -0.1398 | 0.0101 | -0.131 | -13.8416
-7 | -0.0844 | 0.00966 | -0.1305 | -8.7371
-6.5 | -0.0291 | 0.0093 | -0.13 | -3.129
-6 | 0.0269 | 0.00893 | -0.1295 | 3.0123
-5.5 | 0.0827 | 0.00864 | -0.1291 | 9.5718
-5 | 0.1392 | 0.00834 | -0.1287 | 16.6906
-4.5 | 0.1956 | 0.00812 | -0.1283 | 24.0887
-4 | 0.252 | 0.00785 | -0.1279 | 32.1019
-3.5 | 0.3087 | 0.00757 | -0.1276 | 40.7794
-3 | 0.3654 | 0.00743 | -0.1273 | 49.179
-2.5 | 0.4222 | 0.0073 | -0.127 | 57.8356
-2 | 0.4792 | 0.00714 | -0.1268 | 67.1148
-1.5 | 0.5353 | 0.00692 | -0.1265 | 77.3555
-1 | 0.5911 | 0.00677 | -0.1262 | 87.3117
-0.5 | 0.6481 | 0.00666 | -0.1261 | 97.3123
0 | 0.7048 | 0.00661 | -0.126 | 106.6263
0.5 | 0.7611 | 0.00663 | -0.1258 | 114.7964
1 | 0.8173 | 0.00667 | -0.1256 | 122.5337
1.5 | 0.8742 | 0.00668 | -0.1256 | 130.8683
2 | 0.9306 | 0.00671 | -0.1255 | 138.6885
2.5 | 0.9862 | 0.00679 | -0.1253 | 145.243
3 | 1.0417 | 0.00687 | -0.1251 | 151.6303
3.5 | 1.0976 | 0.00688 | -0.1251 | 159.5349
4 | 1.1526 | 0.00692 | -0.1249 | 166.5607
4.5 | 1.2062 | 0.00699 | -0.1245 | 172.5608
5 | 1.2665 | 0.00624 | -0.1259 | 202.9647
5.5 | 1.3373 | 0.00645 | -0.1293 | 207.3333
6 | 1.3869 | 0.00667 | -0.1281 | 207.931
6.5 | 1.4379 | 0.00682 | -0.1272 | 210.8358
7 | 1.4865 | 0.00709 | -0.126 | 209.6615
7.5 | 1.5369 | 0.00728 | -0.1251 | 211.1126
8 | 1.5853 | 0.00757 | -0.1239 | 209.4188
8.5 | 1.6346 | 0.00781 | -0.123 | 209.2958
9 | 1.681 | 0.00818 | -0.1215 | 205.5012
9.5 | 1.727 | 0.00855 | -0.1201 | 201.9883
10 | 1.7695 | 0.00903 | -0.1181 | 195.9579
10.5 | 1.8084 | 0.0096 | -0.1155 | 188.375
11 | 1.8378 | 0.01025 | -0.111 | 179.2976
11.5 | 1.8581 | 0.01121 | -0.1051 | 165.7538
12 | 1.8794 | 0.01221 | -0.0998 | 153.923
12.5 | 1.8952 | 0.01348 | -0.0939 | 140.5935
13 | 1.911 | 0.01486 | -0.0886 | 128.6003
13.5 | 1.9212 | 0.0167 | -0.0832 | 115.0419
14 | 1.9292 | 0.01905 | -0.0785 | 101.2703
14.5 | 1.9321 | 0.02229 | -0.0746 | 86.6801
15 | 1.9384 | 0.02587 | -0.0721 | 74.9285
15.5 | 1.9316 | 0.03102 | -0.0699 | 62.2695
16 | 1.9206 | 0.03681 | -0.068 | 52.176
16.5 | 1.8928 | 0.04447 | -0.0661 | 42.5635
17 | 1.8802 | 0.05068 | -0.0647 | 37.0994
17.5 | 1.8561 | 0.05822 | -0.0633 | 31.8808
18 | 1.8307 | 0.06621 | -0.0625 | 27.6499
18.5 | 1.801 | 0.07518 | -0.0625 | 23.9558
19 | 1.7861 | 0.08279 | -0.0631 | 21.5739
19.5 | 1.7661 | 0.09145 | -0.0644 | 19.3122
20 | 1.7502 | 0.09987 | -0.0662 | 17.5248

## 67. Re 4M Mach 0.10 (1)
BIGFOIL.COM POLAR EXPORT
e422
EPPLER 422 |  |  |  | Cl Max: | 2.132 | at alpha= | 14.5 | deg
JavaFoil+Calcfoil stall+Eppler ext transition |  |  |  | L/D Max: | 186.963 | at alpha= | 9.5 | deg
Re: | 4000000 |  |  | Cd Min: | 0.00696 | at alpha= | -7 | deg
Mach: | 0.1 |  |  | Cl=0 at alpha= | -6.2818 | deg
|  |  |  | @ Cl=0.1, Cd= | 0.0079639
|  |  |  | @ Cl=0.4, Cd= | 0.0079847
|  |  |  | @ Cl=0.6, Cd= | 0.0078439
alpha (deg) | Cl | Cd | Cm | Cl/Cd
-19 | -0.263 | 0.14505 | -0.069 | -1.813
-18.5 | -0.272 | 0.13853 | -0.069 | -1.963
-18 | -0.281 | 0.13213 | -0.069 | -2.124
-17.5 | -0.289 | 0.12584 | -0.07 | -2.297
-17 | -0.297 | 0.11991 | -0.07 | -2.477
-16.5 | -0.304 | 0.11454 | -0.07 | -2.657
-16 | -0.311 | 0.10915 | -0.07 | -2.849
-15.5 | -0.317 | 0.10413 | -0.07 | -3.041
-15 | -0.321 | 0.09892 | -0.071 | -3.249
-14.5 | -0.325 | 0.09379 | -0.071 | -3.462
-14 | -0.327 | 0.08848 | -0.072 | -3.691
-13.5 | -0.327 | 0.08261 | -0.074 | -3.96
-13 | -0.325 | 0.07761 | -0.074 | -4.19
-12.5 | -0.321 | 0.07247 | -0.076 | -4.431
-12 | -0.314 | 0.06779 | -0.077 | -4.638
-11.5 | -0.305 | 0.06315 | -0.079 | -4.827
-11 | -0.292 | 0.05854 | -0.08 | -4.992
-10.5 | -0.276 | 0.05406 | -0.082 | -5.113
-10 | -0.257 | 0.04974 | -0.084 | -5.17
-9.5 | -0.234 | 0.04537 | -0.086 | -5.167
-9 | -0.208 | 0.04125 | -0.088 | -5.041
-8.5 | -0.178 | 0.03675 | -0.091 | -4.846
-8 | -0.145 | 0.03256 | -0.094 | -4.444
-7.5 | -0.108 | 0.02733 | -0.098 | -3.943
-7 | -0.075 | 0.00696 | -0.123 | -10.836
-6.5 | -0.024 | 0.00812 | -0.123 | -2.933
-6 | 0.031 | 0.00804 | -0.123 | 3.838
-5.5 | 0.088 | 0.00797 | -0.123 | 11.031
-5 | 0.147 | 0.00794 | -0.123 | 18.507
-4.5 | 0.208 | 0.00792 | -0.123 | 26.218
-4 | 0.269 | 0.00793 | -0.123 | 33.965
-3.5 | 0.332 | 0.00793 | -0.123 | 41.847
-3 | 0.395 | 0.00798 | -0.124 | 49.513
-2.5 | 0.459 | 0.00804 | -0.124 | 57.036
-2 | 0.522 | 0.00813 | -0.124 | 64.198
-1.5 | 0.585 | 0.00781 | -0.124 | 74.941
-1 | 0.647 | 0.00795 | -0.124 | 81.361
-0.5 | 0.708 | 0.00802 | -0.124 | 88.303
0 | 0.769 | 0.00813 | -0.124 | 94.523
0.5 | 0.829 | 0.00829 | -0.124 | 100.101
1 | 0.89 | 0.00853 | -0.124 | 104.388
1.5 | 0.95 | 0.00824 | -0.124 | 115.364
2 | 1.011 | 0.00847 | -0.125 | 119.335
2.5 | 1.071 | 0.00873 | -0.125 | 122.684
3 | 1.131 | 0.00899 | -0.125 | 125.83
3.5 | 1.19 | 0.00922 | -0.125 | 129.168
4 | 1.25 | 0.00846 | -0.125 | 147.712
4.5 | 1.309 | 0.0088 | -0.125 | 148.774
5 | 1.369 | 0.00915 | -0.125 | 149.59
5.5 | 1.428 | 0.00951 | -0.126 | 150.068
6 | 1.486 | 0.01003 | -0.126 | 148.221
6.5 | 1.545 | 0.01053 | -0.126 | 146.745
7 | 1.602 | 0.01105 | -0.126 | 145.011
7.5 | 1.66 | 0.01161 | -0.126 | 142.91
8 | 1.716 | 0.01221 | -0.126 | 140.579
8.5 | 1.772 | 0.0129 | -0.127 | 137.351
9 | 1.817 | 0.01022 | -0.126 | 177.796
9.5 | 1.868 | 0.00999 | -0.126 | 186.963
10 | 1.914 | 0.01067 | -0.126 | 179.367
10.5 | 1.958 | 0.01505 | -0.125 | 130.103
11 | 1.991 | 0.01669 | -0.124 | 119.276
11.5 | 2.016 | 0.01896 | -0.123 | 106.326
12 | 2.046 | 0.0211 | -0.122 | 96.935
12.5 | 2.073 | 0.02361 | -0.122 | 87.808
13 | 2.097 | 0.0263 | -0.121 | 79.765
13.5 | 2.121 | 0.02917 | -0.12 | 72.707
14 | 2.131 | 0.03233 | -0.12 | 65.922
14.5 | 2.132 | 0.03534 | -0.119 | 60.317
15 | 2.126 | 0.03883 | -0.119 | 54.743
15.5 | 2.113 | 0.04214 | -0.118 | 50.151
16 | 2.094 | 0.04565 | -0.118 | 45.876
16.5 | 2.068 | 0.04957 | -0.117 | 41.717
17 | 2.035 | 0.05351 | -0.117 | 38.03
17.5 | 1.994 | 0.05798 | -0.117 | 34.388
18 | 1.942 | 0.06546 | -0.116 | 29.674
18.5 | 1.887 | 0.07238 | -0.115 | 26.073
19 | 1.83 | 0.07705 | -0.115 | 23.756
19.5 | 1.769 | 0.08251 | -0.115 | 21.44

## 68. Re 4M Mach 0.10 (2)
BIGFOIL.COM POLAR EXPORT
e422
EPPLER 422 |  |  |  | Cl Max: | 1.9375 | at alpha= | 15 | deg
XFOIL ncrit=9 |  |  |  | L/D Max: | 210.996 | at alpha= | 7.5 | deg
Re: | 4000000 |  |  | Cd Min: | 0.10348 | at alpha= | 20 | deg
Mach: | 0.1 |  |  | Cl=0 at alpha= | -6.2319 | deg
|  |  |  | @ Cl=0.1, Cd= | 0.0086193
|  |  |  | @ Cl=0.4, Cd= | 0.007374
|  |  |  | @ Cl=0.6, Cd= | 0.0067796
alpha (deg) | Cl | Cd | Cm | Cl/Cd
-12.5 | -0.2317 | 0.07759 | -0.1021 | -2.9862
-12 | -0.3461 | 0.05671 | -0.1132 | -6.103
-11.5 | -0.5367 | 0.02112 | -0.1384 | -25.4119
-11 | -0.4971 | 0.01812 | -0.1382 | -27.4338
-10.5 | -0.4508 | 0.01638 | -0.1375 | -27.5214
-10 | -0.4021 | 0.01503 | -0.1366 | -26.7532
-9.5 | -0.3513 | 0.01397 | -0.1357 | -25.1467
-9 | -0.2983 | 0.01324 | -0.1349 | -22.5302
-8.5 | -0.2516 | 0.01128 | -0.1336 | -22.305
-8 | -0.197 | 0.01071 | -0.1329 | -18.394
-7.5 | -0.1418 | 0.01027 | -0.1322 | -13.8072
-7 | -0.0859 | 0.00981 | -0.1316 | -8.7564
-6.5 | -0.0303 | 0.00942 | -0.131 | -3.2166
-6 | 0.0262 | 0.00903 | -0.1305 | 2.9014
-5 | 0.1394 | 0.0084 | -0.1295 | 16.5952
-4.5 | 0.1962 | 0.00817 | -0.1291 | 24.0147
-4 | 0.2531 | 0.00789 | -0.1287 | 32.0786
-3.5 | 0.3101 | 0.0076 | -0.1283 | 40.8026
-3 | 0.3671 | 0.00746 | -0.128 | 49.2091
-2.5 | 0.4245 | 0.00731 | -0.1277 | 58.0711
-2 | 0.4819 | 0.00716 | -0.1275 | 67.3045
-1.5 | 0.5383 | 0.00696 | -0.1271 | 77.342
-1 | 0.5946 | 0.00679 | -0.1268 | 87.57
-0.5 | 0.6519 | 0.00668 | -0.1267 | 97.5898
0 | 0.709 | 0.00664 | -0.1265 | 106.7771
0.5 | 0.7655 | 0.00665 | -0.1263 | 115.1128
1 | 0.8223 | 0.00669 | -0.1261 | 122.9148
1.5 | 0.8795 | 0.00669 | -0.1261 | 131.4649
2 | 0.9362 | 0.00674 | -0.126 | 138.9021
2.5 | 0.992 | 0.00683 | -0.1257 | 145.2416
3 | 1.0481 | 0.00689 | -0.1256 | 152.119
3.5 | 1.1044 | 0.00691 | -0.1255 | 159.8263
4 | 1.1597 | 0.00696 | -0.1253 | 166.6236
4.5 | 1.2136 | 0.00703 | -0.1249 | 172.6316
5 | 1.2742 | 0.00628 | -0.1262 | 202.8981
5.5 | 1.3452 | 0.0065 | -0.1295 | 206.9538
6 | 1.3956 | 0.00671 | -0.1284 | 207.9881
6.5 | 1.4467 | 0.00687 | -0.1274 | 210.5822
7 | 1.4956 | 0.00715 | -0.1261 | 209.1748
7.5 | 1.5466 | 0.00733 | -0.1252 | 210.9959
8 | 1.5951 | 0.00764 | -0.1239 | 208.7827
8.5 | 1.6449 | 0.00788 | -0.1229 | 208.7437
9 | 1.6917 | 0.00825 | -0.1214 | 205.0545
9.5 | 1.7373 | 0.00864 | -0.1197 | 201.0764
10 | 1.7797 | 0.00914 | -0.1175 | 194.7155
10.5 | 1.8172 | 0.00971 | -0.1144 | 187.1473
11 | 1.8455 | 0.01038 | -0.1096 | 177.7938
11.5 | 1.8662 | 0.01138 | -0.1038 | 163.9895
12 | 1.8856 | 0.01247 | -0.0981 | 151.2109
12.5 | 1.9015 | 0.01379 | -0.0922 | 137.8898
13 | 1.9161 | 0.01529 | -0.0868 | 125.3172
13.5 | 1.9251 | 0.01733 | -0.0815 | 111.0848
14 | 1.9308 | 0.02003 | -0.0769 | 96.3954
14.5 | 1.9333 | 0.02361 | -0.0734 | 81.8848
15 | 1.9375 | 0.02762 | -0.0712 | 70.1484
15.5 | 1.9288 | 0.03308 | -0.069 | 58.3071
16 | 1.9152 | 0.03919 | -0.0671 | 48.8696
16.5 | 1.8845 | 0.04718 | -0.0652 | 39.9428
17 | 1.8709 | 0.05358 | -0.0638 | 34.9179
17.5 | 1.8443 | 0.06146 | -0.0626 | 30.0081
18 | 1.8178 | 0.06973 | -0.062 | 26.0691
18.5 | 1.7905 | 0.07867 | -0.0623 | 22.7596
19 | 1.7746 | 0.08658 | -0.0632 | 20.4967
19.5 | 1.7551 | 0.09533 | -0.0647 | 18.4108
20 | 1.742 | 0.10348 | -0.0667 | 16.8342

## 69. Re 4M Mach 0.25 (1)
BIGFOIL.COM POLAR EXPORT
e422
EPPLER 422 |  |  |  | Cl Max: | 2.129 | at alpha= | 14 | deg
JavaFoil+Calcfoil stall+Eppler ext transition |  |  |  | L/D Max: | 198.1 | at alpha= | 8.5 | deg
Re: | 4000000 |  |  | Cd Min: | 0.00798 | at alpha= | -1.5 | deg
Mach: | 0.25 |  |  | Cl=0 at alpha= | -6.2981 | deg
|  |  |  | @ Cl=0.1, Cd= | 0.0081272
|  |  |  | @ Cl=0.4, Cd= | 0.0080969
|  |  |  | @ Cl=0.6, Cd= | 0.0079842
alpha (deg) | Cl | Cd | Cm | Cl/Cd
-16 | -0.058 | 0.11548 | -0.069 | -0.499
-15.5 | -0.055 | 0.10992 | -0.069 | -0.498
-15 | -0.052 | 0.10407 | -0.07 | -0.498
-14.5 | -0.049 | 0.09926 | -0.07 | -0.493
-14 | -0.101 | 0.09413 | -0.07 | -1.076
-13.5 | -0.139 | 0.0887 | -0.07 | -1.562
-13 | -0.165 | 0.08397 | -0.071 | -1.962
-12.5 | -0.185 | 0.07927 | -0.071 | -2.335
-12 | -0.2 | 0.07468 | -0.072 | -2.682
-11.5 | -0.211 | 0.07048 | -0.072 | -2.987
-11 | -0.216 | 0.0654 | -0.075 | -3.304
-10.5 | -0.216 | 0.06066 | -0.077 | -3.565
-10 | -0.211 | 0.05578 | -0.079 | -3.785
-9.5 | -0.2 | 0.05119 | -0.082 | -3.912
-9 | -0.184 | 0.04655 | -0.085 | -3.949
-8.5 | -0.162 | 0.04233 | -0.087 | -3.817
-8 | -0.134 | 0.03777 | -0.091 | -3.548
-7.5 | -0.101 | 0.0339 | -0.094 | -2.985
-7 | -0.063 | 0.02861 | -0.099 | -2.218
-6.5 | -0.021 | 0.02172 | -0.106 | -0.956
-6 | 0.031 | 0.00828 | -0.126 | 3.723
-5.5 | 0.089 | 0.00814 | -0.126 | 10.867
-5 | 0.149 | 0.00807 | -0.127 | 18.443
-4.5 | 0.211 | 0.00804 | -0.127 | 26.27
-4 | 0.275 | 0.00805 | -0.127 | 34.163
-3.5 | 0.34 | 0.00806 | -0.127 | 42.137
-3 | 0.405 | 0.0081 | -0.127 | 49.96
-2.5 | 0.47 | 0.00817 | -0.127 | 57.593
-2 | 0.536 | 0.00825 | -0.127 | 64.956
-1.5 | 0.601 | 0.00798 | -0.127 | 75.278
-1 | 0.664 | 0.00802 | -0.127 | 82.819
-0.5 | 0.727 | 0.00817 | -0.127 | 89
0 | 0.79 | 0.00829 | -0.128 | 95.231
0.5 | 0.852 | 0.00846 | -0.128 | 100.71
1 | 0.914 | 0.00871 | -0.128 | 104.987
1.5 | 0.976 | 0.00845 | -0.128 | 115.543
2 | 1.038 | 0.00872 | -0.128 | 119.005
2.5 | 1.099 | 0.00898 | -0.128 | 122.391
3 | 1.161 | 0.00929 | -0.128 | 125.003
3.5 | 1.222 | 0.00954 | -0.128 | 128.165
4 | 1.283 | 0.0097 | -0.129 | 132.281
4.5 | 1.344 | 0.00919 | -0.129 | 146.174
5 | 1.405 | 0.00958 | -0.129 | 146.579
5.5 | 1.465 | 0.01003 | -0.129 | 146.05
6 | 1.525 | 0.0106 | -0.129 | 143.8
6.5 | 1.585 | 0.01119 | -0.129 | 141.551
7 | 1.644 | 0.0118 | -0.129 | 139.251
7.5 | 1.702 | 0.01244 | -0.13 | 136.84
8 | 1.753 | 0.00941 | -0.129 | 186.342
8.5 | 1.805 | 0.00911 | -0.129 | 198.1
9 | 1.857 | 0.00992 | -0.129 | 187.149
9.5 | 1.907 | 0.011 | -0.129 | 173.418
10 | 1.95 | 0.01525 | -0.128 | 127.886
10.5 | 1.979 | 0.01708 | -0.127 | 115.839
11 | 2.007 | 0.01939 | -0.126 | 103.505
11.5 | 2.035 | 0.02203 | -0.125 | 92.397
12 | 2.063 | 0.02467 | -0.124 | 83.627
12.5 | 2.088 | 0.02759 | -0.123 | 75.684
13 | 2.109 | 0.0309 | -0.123 | 68.261
13.5 | 2.128 | 0.03418 | -0.122 | 62.257
14 | 2.129 | 0.03777 | -0.121 | 56.381
14.5 | 2.115 | 0.04156 | -0.121 | 50.898
15 | 2.091 | 0.04548 | -0.12 | 45.981
15.5 | 2.056 | 0.04962 | -0.12 | 41.435
16 | 2.008 | 0.05425 | -0.119 | 37.024
16.5 | 1.95 | 0.05891 | -0.119 | 33.099
17 | 1.875 | 0.06762 | -0.118 | 27.723
17.5 | 1.787 | 0.07567 | -0.117 | 23.621
18 | 1.692 | 0.08176 | -0.117 | 20.691
18.5 | 1.586 | 0.08815 | -0.116 | 17.992
19 | 1.472 | 0.09519 | -0.116 | 15.46

## 70. Re 4M Mach 0.25 (2)
BIGFOIL.COM POLAR EXPORT
e422
EPPLER 422 |  |  |  | Cl Max: | 1.9425 | at alpha= | 13.5 | deg
XFOIL ncrit=9 |  |  |  | L/D Max: | 208.464 | at alpha= | 7 | deg
Re: | 4000000 |  |  | Cd Min: | 0.22299 | at alpha= | -20 | deg
Mach: | 0.25 |  |  | Cl=0 at alpha= | -6.1916 | deg
|  |  |  | @ Cl=0.1, Cd= | 0.0090552
|  |  |  | @ Cl=0.4, Cd= | 0.0075324
|  |  |  | @ Cl=0.6, Cd= | 0.0069304
alpha (deg) | Cl | Cd | Cm | Cl/Cd
-20 | -0.3968 | 0.22299 | -0.0063 | -1.7795
-19.5 | -0.3793 | 0.21831 | -0.0088 | -1.7374
-19 | -0.3578 | 0.21271 | -0.0127 | -1.6821
-18.5 | -0.3276 | 0.20554 | -0.0196 | -1.5939
-18 | -0.2976 | 0.19804 | -0.0264 | -1.5027
-17.5 | -0.2797 | 0.1917 | -0.0292 | -1.4591
-16.5 | -0.1461 | 0.16775 | -0.0676 | -0.87094
-16 | -0.1305 | 0.16183 | -0.0699 | -0.8064
-15.5 | -0.1132 | 0.15608 | -0.0725 | -0.72527
-15 | -0.0956 | 0.15014 | -0.0752 | -0.63674
-14.5 | -0.0788 | 0.14398 | -0.0779 | -0.5473
-14 | -0.0623 | 0.13775 | -0.0806 | -0.45227
-13.5 | -0.0457 | 0.13171 | -0.0832 | -0.34697
-13 | -0.0297 | 0.1256 | -0.0857 | -0.23646
-12.5 | -0.0135 | 0.12007 | -0.0883 | -0.11243
-12 | 0.0029 | 0.11428 | -0.0907 | 0.025376
-11.5 | 0.0192 | 0.10829 | -0.0931 | 0.1773
-11 | 0.0342 | 0.10228 | -0.0955 | 0.33438
-10.5 | 0.0486 | 0.09653 | -0.0976 | 0.50347
-10 | -0.1197 | 0.06235 | -0.1108 | -1.9198
-9.5 | -0.2021 | 0.04963 | -0.1156 | -4.0721
-9 | -0.2651 | 0.02764 | -0.1371 | -9.5912
-8.5 | -0.2428 | 0.01723 | -0.1417 | -14.0917
-8 | -0.1956 | 0.01467 | -0.1407 | -13.3333
-7.5 | -0.1508 | 0.01168 | -0.139 | -12.911
-7 | -0.094 | 0.01085 | -0.1378 | -8.6636
-6.5 | -0.0359 | 0.01023 | -0.1368 | -3.5093
-6 | 0.0223 | 0.00969 | -0.1358 | 2.3013
-5.5 | 0.0811 | 0.00919 | -0.1349 | 8.8248
-5 | 0.14 | 0.00877 | -0.1342 | 15.9635
-4.5 | 0.1991 | 0.00845 | -0.1334 | 23.5621
-4 | 0.2588 | 0.00816 | -0.1329 | 31.7157
-3.5 | 0.3176 | 0.00781 | -0.1322 | 40.6658
-3 | 0.377 | 0.00759 | -0.1317 | 49.6706
-2.5 | 0.4369 | 0.00744 | -0.1313 | 58.7231
-2 | 0.4962 | 0.00731 | -0.1309 | 67.8796
-1.5 | 0.5547 | 0.00713 | -0.1304 | 77.798
-1 | 0.6137 | 0.00687 | -0.1301 | 89.3304
-0.5 | 0.6728 | 0.00678 | -0.1298 | 99.233
0 | 0.7315 | 0.00677 | -0.1295 | 108.0502
0.5 | 0.7901 | 0.00677 | -0.1292 | 116.7061
1 | 0.8496 | 0.00677 | -0.129 | 125.4948
1.5 | 0.9085 | 0.00682 | -0.1288 | 133.2111
2 | 0.9667 | 0.00691 | -0.1285 | 139.8987
2.5 | 1.025 | 0.00698 | -0.1282 | 146.8481
3 | 1.0837 | 0.00701 | -0.128 | 154.5934
3.5 | 1.1415 | 0.00708 | -0.1277 | 161.2288
4 | 1.1982 | 0.00719 | -0.1272 | 166.6481
4.5 | 1.2556 | 0.00721 | -0.1269 | 174.147
5 | 1.3158 | 0.00648 | -0.1274 | 203.0556
5.5 | 1.3888 | 0.00678 | -0.1305 | 204.8378
6 | 1.4427 | 0.00693 | -0.1294 | 208.1818
6.5 | 1.4946 | 0.00718 | -0.1279 | 208.1616
7 | 1.5468 | 0.00742 | -0.1265 | 208.4636
7.5 | 1.5989 | 0.00767 | -0.125 | 208.4615
8 | 1.6499 | 0.00798 | -0.1234 | 206.7544
8.5 | 1.7003 | 0.00829 | -0.1217 | 205.1025
9 | 1.749 | 0.00866 | -0.1197 | 201.963
9.5 | 1.7933 | 0.00912 | -0.117 | 196.6338
10 | 1.8291 | 0.00966 | -0.1126 | 189.3478
10.5 | 1.8617 | 0.01034 | -0.1078 | 180.0484
11 | 1.8872 | 0.0113 | -0.1021 | 167.0088
11.5 | 1.9063 | 0.01256 | -0.0958 | 151.7755
12 | 1.9181 | 0.0142 | -0.089 | 135.0775
12.5 | 1.9308 | 0.0161 | -0.0832 | 119.9255
13 | 1.9393 | 0.01867 | -0.0781 | 103.8725
13.5 | 1.9425 | 0.02226 | -0.074 | 87.2642
14 | 1.936 | 0.02732 | -0.071 | 70.8638
14.5 | 1.9293 | 0.03278 | -0.0687 | 58.856
15 | 1.9127 | 0.03925 | -0.0664 | 48.7312
15.5 | 1.8861 | 0.04675 | -0.0642 | 40.3444
16 | 1.8556 | 0.05484 | -0.0624 | 33.8366
16.5 | 1.8308 | 0.06253 | -0.061 | 29.2787
17 | 1.8003 | 0.07128 | -0.0604 | 25.2567
17.5 | 1.78 | 0.07943 | -0.0606 | 22.4097
18 | 1.759 | 0.08808 | -0.0615 | 19.9705
18.5 | 1.7417 | 0.09668 | -0.063 | 18.0151

## 71. Re 4M Mach 0.50 (1)
BIGFOIL.COM POLAR EXPORT
e422
EPPLER 422 |  |  |  | Cl Max: | 2.035 | at alpha= | 11 | deg
JavaFoil+Calcfoil stall+Eppler ext transition |  |  |  | L/D Max: | 200.914 | at alpha= | 5.5 | deg
Re: | 4000000 |  |  | Cd Min: | 0.00779 | at alpha= | 4.5 | deg
Mach: | 0.5 |  |  | Cl=0 at alpha= | -6.2759 | deg
|  |  |  | @ Cl=0.1, Cd= | 0.025168
|  |  |  | @ Cl=0.4, Cd= | 0.0086535
|  |  |  | @ Cl=0.6, Cd= | 0.0088574
alpha (deg) | Cl | Cd | Cm | Cl/Cd
-20 | -0.762 | 0.16338 | -0.084 | -4.662
-19.5 | -0.735 | 0.15726 | -0.084 | -4.671
-19 | -0.707 | 0.15339 | -0.083 | -4.612
-18.5 | -0.681 | 0.15722 | -0.084 | -4.333
-18 | -0.654 | 0.14595 | -0.084 | -4.482
-17.5 | -0.626 | 0.13944 | -0.084 | -4.492
-17 | -0.598 | 0.13492 | -0.082 | -4.431
-16.5 | -0.569 | 0.1315 | -0.079 | -4.327
-16 | -0.541 | 0.12635 | -0.078 | -4.285
-15.5 | -0.514 | 0.12151 | -0.077 | -4.229
-15 | -0.486 | 0.11814 | -0.077 | -4.115
-14.5 | -0.459 | 0.11334 | -0.076 | -4.046
-14 | -0.432 | 0.11149 | -0.078 | -3.872
-13.5 | -0.404 | 0.10413 | -0.077 | -3.879
-13 | -0.375 | 0.09987 | -0.075 | -3.76
-12.5 | -0.347 | 0.09549 | -0.071 | -3.634
-12 | -0.319 | 0.09286 | -0.07 | -3.437
-11.5 | -0.291 | 0.08931 | -0.069 | -3.263
-11 | -0.264 | 0.08675 | -0.069 | -3.04
-10.5 | -0.236 | 0.08187 | -0.069 | -2.882
-10 | -0.208 | 0.07023 | -0.07 | -2.965
-9.5 | -0.181 | 0.06203 | -0.076 | -2.919
-9 | -0.154 | 0.05389 | -0.086 | -2.866
-8.5 | -0.125 | 0.05515 | -0.076 | -2.267
-8 | -0.097 | 0.05262 | -0.071 | -1.836
-7.5 | -0.07 | 0.043 | -0.092 | -1.627
-7 | -0.041 | 0.04142 | -0.09 | -0.996
-6.5 | -0.013 | 0.0421 | -0.086 | -0.298
-6 | 0.016 | 0.03585 | -0.096 | 0.45
-5.5 | 0.046 | 0.03055 | -0.103 | 1.497
-5 | 0.076 | 0.02726 | -0.107 | 2.782
-4.5 | 0.182 | 0.01802 | -0.121 | 10.088
-4 | 0.286 | 0.00869 | -0.142 | 32.917
-3.5 | 0.365 | 0.00864 | -0.142 | 42.237
-3 | 0.443 | 0.00867 | -0.142 | 51.087
-2.5 | 0.52 | 0.00875 | -0.142 | 59.355
-2 | 0.595 | 0.00885 | -0.142 | 67.233
-1.5 | 0.669 | 0.00896 | -0.142 | 74.726
-1 | 0.741 | 0.00876 | -0.142 | 84.644
-0.5 | 0.811 | 0.00886 | -0.142 | 91.456
0 | 0.88 | 0.00907 | -0.143 | 96.993
0.5 | 0.949 | 0.0093 | -0.143 | 102.073
1 | 1.018 | 0.00917 | -0.143 | 110.996
1.5 | 1.087 | 0.00959 | -0.143 | 113.252
2 | 1.155 | 0.01001 | -0.143 | 115.397
2.5 | 1.223 | 0.01042 | -0.143 | 117.414
3 | 1.291 | 0.01089 | -0.143 | 118.467
3.5 | 1.358 | 0.01136 | -0.144 | 119.57
4 | 1.421 | 0.00825 | -0.143 | 172.204
4.5 | 1.486 | 0.00779 | -0.143 | 190.72
5 | 1.55 | 0.00832 | -0.143 | 186.295
5.5 | 1.613 | 0.00803 | -0.143 | 200.914
6 | 1.675 | 0.00858 | -0.143 | 195.253
6.5 | 1.737 | 0.01218 | -0.143 | 142.586
7 | 1.796 | 0.01287 | -0.143 | 139.618
7.5 | 1.852 | 0.01364 | -0.143 | 135.807
8 | 1.894 | 0.01532 | -0.142 | 123.664
8.5 | 1.927 | 0.01742 | -0.14 | 110.596
9 | 1.948 | 0.02185 | -0.138 | 89.121
9.5 | 1.977 | 0.0254 | -0.136 | 77.844
10 | 2.002 | 0.02961 | -0.135 | 67.635
10.5 | 2.021 | 0.03435 | -0.134 | 58.846
11 | 2.035 | 0.0393 | -0.133 | 51.787
11.5 | 2.033 | 0.04516 | -0.132 | 45.009
12 | 2.013 | 0.0518 | -0.131 | 38.87
12.5 | 1.957 | 0.05988 | -0.13 | 32.684
13 | 1.813 | 0.07057 | -0.128 | 25.696
13.5 | 1.22 | 0.09347 | -0.126 | 13.055
14 | 1.245 | 0.09992 | -0.125 | 12.465
14.5 | 1.274 | 0.10131 | -0.125 | 12.58
15 | 1.303 | 0.10126 | -0.125 | 12.869
15.5 | 1.326 | 0.11279 | -0.124 | 11.76
16 | 1.357 | 0.10882 | -0.125 | 12.475

## 72. Re 4M Mach 0.50 (2)
BIGFOIL.COM POLAR EXPORT
e422
EPPLER 422 |  |  |  | Cl Max: | 1.4958 | at alpha= | 5 | deg
XFOIL ncrit=9 |  |  |  | L/D Max: | 177.227 | at alpha= | 5 | deg
Re: | 4000000 |  |  | Cd Min: | 0.19151 | at alpha= | -17.5 | deg
Mach: | 0.5 |  |  | Cl=0 at alpha= | -13.4813 | deg
|  |  |  | @ Cl=0.1, Cd= | 0.11055
|  |  |  | @ Cl=0.4, Cd= | 0.0086631
|  |  |  | @ Cl=0.6, Cd= | 0.0077719
alpha (deg) | Cl | Cd | Cm | Cl/Cd
-17.5 | -0.1744 | 0.19151 | -0.0655 | -0.91066
-17 | -0.154 | 0.18528 | -0.0683 | -0.83117
-16 | -0.1104 | 0.17245 | -0.0746 | -0.64019
-15.5 | -0.0879 | 0.16606 | -0.0779 | -0.52933
-15 | -0.0656 | 0.15963 | -0.0812 | -0.41095
-14.5 | -0.044 | 0.1531 | -0.0844 | -0.28739
-14 | -0.0225 | 0.14663 | -0.0875 | -0.15345
-13.5 | -0.0008 | 0.14033 | -0.0905 | -0.0057008
-13 | 0.0206 | 0.13405 | -0.0935 | 0.15367
-12.5 | 0.0379 | 0.12711 | -0.0964 | 0.29817
-12 | 0.0586 | 0.121 | -0.0993 | 0.4843
-11.5 | 0.0834 | 0.11624 | -0.1017 | 0.71748
-11 | 0.1025 | 0.10969 | -0.1046 | 0.93445
-10.5 | 0.1214 | 0.10364 | -0.1071 | 1.1714
-10 | 0.1411 | 0.09789 | -0.1095 | 1.4414
-9.5 | 0.1603 | 0.09233 | -0.1117 | 1.7362
-9 | 0.1771 | 0.08655 | -0.1138 | 2.0462
-8.5 | 0.1938 | 0.0809 | -0.1158 | 2.3956
-8 | 0.2101 | 0.07552 | -0.1176 | 2.782
-7.5 | 0.2181 | 0.06975 | -0.1195 | 3.1269
-7 | 0.2172 | 0.0627 | -0.1215 | 3.4641
-6.5 | 0.2056 | 0.05555 | -0.123 | 3.7012
-6 | 0.1882 | 0.04877 | -0.1254 | 3.8589
-5.5 | 0.1822 | 0.03774 | -0.1372 | 4.8278
-5 | 0.1871 | 0.0215 | -0.153 | 8.7023
-4.5 | 0.2217 | 0.01257 | -0.1548 | 17.6372
-4 | 0.2833 | 0.01027 | -0.1523 | 27.5852
-3.5 | 0.3501 | 0.00913 | -0.1502 | 38.3461
-3 | 0.4185 | 0.00849 | -0.1483 | 49.2933
-2.5 | 0.4887 | 0.00808 | -0.1469 | 60.4827
-2 | 0.5586 | 0.00785 | -0.1457 | 71.1592
-1.5 | 0.6275 | 0.00772 | -0.1445 | 81.2824
-1 | 0.6958 | 0.00754 | -0.1435 | 92.2812
-0.5 | 0.764 | 0.00729 | -0.1426 | 104.8011
0 | 0.8321 | 0.00725 | -0.1417 | 114.7724
0.5 | 0.8993 | 0.0073 | -0.1408 | 123.1918
1 | 0.9675 | 0.00735 | -0.14 | 131.6327
1.5 | 1.0357 | 0.00742 | -0.1392 | 139.5822
2 | 1.1029 | 0.00755 | -0.1382 | 146.0795
2.5 | 1.1687 | 0.00772 | -0.137 | 151.386
3 | 1.2365 | 0.00782 | -0.136 | 158.1202
3.5 | 1.3029 | 0.00796 | -0.1347 | 163.6809
4 | 1.3673 | 0.00816 | -0.133 | 167.5613
4.5 | 1.4317 | 0.00832 | -0.1311 | 172.0793
5 | 1.4958 | 0.00844 | -0.1291 | 177.2275

## 73. Re 5M Mach 0.00 (1)
BIGFOIL.COM POLAR EXPORT
e422
EPPLER 422 |  |  |  | Cl Max: | 2.137 | at alpha= | 14.5 | deg
JavaFoil+Calcfoil stall+Eppler ext transition |  |  |  | L/D Max: | 179.113 | at alpha= | 9.5 | deg
Re: | 5000000 |  |  | Cd Min: | 0.0071 | at alpha= | -7 | deg
Mach: | 0 |  |  | Cl=0 at alpha= | -6.2818 | deg
|  |  |  | @ Cl=0.1, Cd= | 0.0076819
|  |  |  | @ Cl=0.4, Cd= | 0.0077644
|  |  |  | @ Cl=0.6, Cd= | 0.0076248
alpha (deg) | Cl | Cd | Cm | Cl/Cd
-19.5 | -0.299 | 0.1455 | -0.071 | -2.058
-19 | -0.307 | 0.13905 | -0.072 | -2.207
-18.5 | -0.314 | 0.1329 | -0.072 | -2.363
-18 | -0.321 | 0.1263 | -0.072 | -2.543
-17.5 | -0.328 | 0.12041 | -0.072 | -2.722
-17 | -0.334 | 0.11577 | -0.072 | -2.881
-16.5 | -0.339 | 0.11033 | -0.072 | -3.071
-16 | -0.343 | 0.10513 | -0.073 | -3.266
-15.5 | -0.347 | 0.09994 | -0.073 | -3.471
-15 | -0.349 | 0.09461 | -0.074 | -3.692
-14.5 | -0.35 | 0.08922 | -0.074 | -3.928
-14 | -0.35 | 0.08381 | -0.075 | -4.178
-13.5 | -0.348 | 0.078 | -0.077 | -4.467
-13 | -0.344 | 0.07307 | -0.078 | -4.711
-12.5 | -0.338 | 0.06828 | -0.079 | -4.947
-12 | -0.329 | 0.06383 | -0.08 | -5.151
-11.5 | -0.317 | 0.05925 | -0.082 | -5.353
-11 | -0.303 | 0.05494 | -0.083 | -5.506
-10.5 | -0.285 | 0.05049 | -0.085 | -5.644
-10 | -0.264 | 0.04646 | -0.087 | -5.681
-9.5 | -0.24 | 0.0423 | -0.088 | -5.667
-9 | -0.212 | 0.03787 | -0.091 | -5.606
-8.5 | -0.182 | 0.03323 | -0.094 | -5.464
-8 | -0.148 | 0.02856 | -0.098 | -5.168
-7.5 | -0.111 | 0.02147 | -0.104 | -5.164
-7 | -0.076 | 0.0071 | -0.122 | -10.675
-6.5 | -0.024 | 0.00781 | -0.122 | -3.052
-6 | 0.031 | 0.00771 | -0.122 | 3.997
-5.5 | 0.088 | 0.00769 | -0.122 | 11.411
-5 | 0.147 | 0.00765 | -0.123 | 19.156
-4.5 | 0.207 | 0.00764 | -0.123 | 27.078
-4 | 0.268 | 0.00764 | -0.123 | 35.114
-3.5 | 0.331 | 0.00769 | -0.123 | 43.014
-3 | 0.393 | 0.00776 | -0.123 | 50.686
-2.5 | 0.456 | 0.0078 | -0.123 | 58.503
-2 | 0.519 | 0.00788 | -0.123 | 65.895
-1.5 | 0.582 | 0.00759 | -0.123 | 76.694
-1 | 0.644 | 0.00771 | -0.123 | 83.545
-0.5 | 0.704 | 0.00776 | -0.123 | 90.804
0 | 0.765 | 0.00788 | -0.124 | 97.07
0.5 | 0.825 | 0.008 | -0.124 | 103.119
1 | 0.886 | 0.00785 | -0.124 | 112.849
1.5 | 0.946 | 0.00804 | -0.124 | 117.596
2 | 1.006 | 0.00826 | -0.124 | 121.753
2.5 | 1.066 | 0.00848 | -0.124 | 125.637
3 | 1.125 | 0.00871 | -0.124 | 129.242
3.5 | 1.185 | 0.00893 | -0.124 | 132.696
4 | 1.244 | 0.00908 | -0.125 | 136.989
4.5 | 1.303 | 0.00844 | -0.125 | 154.433
5 | 1.362 | 0.00882 | -0.125 | 154.386
5.5 | 1.421 | 0.00926 | -0.125 | 153.513
6 | 1.479 | 0.00972 | -0.125 | 152.239
6.5 | 1.537 | 0.01016 | -0.125 | 151.254
7 | 1.595 | 0.01064 | -0.125 | 149.962
7.5 | 1.652 | 0.01112 | -0.126 | 148.614
8 | 1.708 | 0.01185 | -0.126 | 144.15
8.5 | 1.764 | 0.01282 | -0.126 | 137.637
9 | 1.81 | 0.01012 | -0.125 | 178.958
9.5 | 1.858 | 0.01037 | -0.125 | 179.113
10 | 1.907 | 0.01136 | -0.125 | 167.82
10.5 | 1.951 | 0.01484 | -0.125 | 131.492
11 | 1.986 | 0.01638 | -0.124 | 121.294
11.5 | 2.015 | 0.01822 | -0.123 | 110.578
12 | 2.044 | 0.02028 | -0.122 | 100.775
12.5 | 2.073 | 0.02249 | -0.121 | 92.138
13 | 2.098 | 0.02503 | -0.121 | 83.804
13.5 | 2.122 | 0.0276 | -0.12 | 76.878
14 | 2.135 | 0.03041 | -0.12 | 70.191
14.5 | 2.137 | 0.03324 | -0.119 | 64.297
15 | 2.133 | 0.03638 | -0.119 | 58.641
15.5 | 2.124 | 0.03941 | -0.118 | 53.907
16 | 2.108 | 0.04291 | -0.118 | 49.126
16.5 | 2.086 | 0.04645 | -0.117 | 44.903
17 | 2.058 | 0.05007 | -0.117 | 41.102
17.5 | 2.021 | 0.05416 | -0.117 | 37.324
18 | 1.976 | 0.06088 | -0.116 | 32.456
18.5 | 1.93 | 0.06504 | -0.116 | 29.671
19 | 1.876 | 0.07174 | -0.115 | 26.15
19.5 | 1.821 | 0.07665 | -0.115 | 23.761

## 74. Re 5M Mach 0.00 (2)
BIGFOIL.COM POLAR EXPORT
e422
EPPLER 422 |  |  |  | Cl Max: | 1.9499 | at alpha= | 15 | deg
XFOIL ncrit=9 |  |  |  | L/D Max: | 221.319 | at alpha= | 7 | deg
Re: | 5000000 |  |  | Cd Min: | 0.0976 | at alpha= | 20 | deg
Mach: | 0 |  |  | Cl=0 at alpha= | -6.2339 | deg
|  |  |  | @ Cl=0.1, Cd= | 0.0080269
|  |  |  | @ Cl=0.4, Cd= | 0.0070507
|  |  |  | @ Cl=0.6, Cd= | 0.0064817
alpha (deg) | Cl | Cd | Cm | Cl/Cd
-14 | -0.3527 | 0.07847 | -0.1035 | -4.4947
-13.5 | -0.7407 | 0.02138 | -0.14 | -34.6445
-13 | -0.7041 | 0.01869 | -0.1395 | -37.6726
-12.5 | -0.6618 | 0.01682 | -0.1386 | -39.346
-12 | -0.6147 | 0.01558 | -0.1377 | -39.4544
-11.5 | -0.5657 | 0.01454 | -0.1368 | -38.9065
-11 | -0.5146 | 0.01376 | -0.136 | -37.3983
-10.5 | -0.4625 | 0.01308 | -0.1352 | -35.3593
-10 | -0.4099 | 0.01245 | -0.1344 | -32.9237
-9.5 | -0.3565 | 0.01189 | -0.1337 | -29.9832
-9 | -0.3018 | 0.01147 | -0.1331 | -26.3121
-8.5 | -0.2508 | 0.01039 | -0.1322 | -24.1386
-8 | -0.1969 | 0.00979 | -0.1315 | -20.1124
-7.5 | -0.1415 | 0.00935 | -0.131 | -15.1337
-6.5 | -0.0298 | 0.00868 | -0.13 | -3.4332
-6 | 0.0262 | 0.0084 | -0.1295 | 3.119
-5.5 | 0.0828 | 0.0081 | -0.1292 | 10.2222
-5 | 0.1393 | 0.00786 | -0.1288 | 17.7226
-4.5 | 0.1961 | 0.00765 | -0.1285 | 25.634
-4 | 0.2532 | 0.00746 | -0.1282 | 33.941
-3.5 | 0.3099 | 0.00734 | -0.1279 | 42.2207
-3 | 0.3669 | 0.00712 | -0.1276 | 51.5309
-2.5 | 0.4242 | 0.007 | -0.1275 | 60.6
-2 | 0.481 | 0.00689 | -0.1272 | 69.8113
-1.5 | 0.5374 | 0.00671 | -0.1269 | 80.0894
-1 | 0.5941 | 0.00649 | -0.1268 | 91.5408
-0.5 | 0.6508 | 0.00641 | -0.1266 | 101.5289
0 | 0.7071 | 0.00639 | -0.1264 | 110.6573
0.5 | 0.7638 | 0.00636 | -0.1263 | 120.0943
1 | 0.8209 | 0.00636 | -0.1263 | 129.0723
1.5 | 0.8775 | 0.0064 | -0.1262 | 137.1094
2 | 0.9335 | 0.00648 | -0.1261 | 144.0586
2.5 | 0.9899 | 0.00652 | -0.126 | 151.8252
3 | 1.0462 | 0.00655 | -0.126 | 159.7252
4 | 1.1562 | 0.0067 | -0.1256 | 172.5672
4.5 | 1.2117 | 0.00671 | -0.1255 | 180.5812
5 | 1.2646 | 0.00666 | -0.1251 | 189.8799
5.5 | 1.3306 | 0.00616 | -0.1277 | 216.0065
6 | 1.3947 | 0.00634 | -0.1297 | 219.9842
6.5 | 1.4433 | 0.00659 | -0.1284 | 219.0137
7 | 1.4939 | 0.00675 | -0.1275 | 221.3185
7.5 | 1.5422 | 0.00703 | -0.1262 | 219.3741
8 | 1.5919 | 0.00724 | -0.1252 | 219.8757
8.5 | 1.6393 | 0.00758 | -0.1239 | 216.2665
9 | 1.6863 | 0.00792 | -0.1226 | 212.9167
9.5 | 1.7319 | 0.00831 | -0.1211 | 208.4116
10 | 1.7724 | 0.00889 | -0.1187 | 199.3701
10.5 | 1.8118 | 0.00945 | -0.1162 | 191.7249
11 | 1.8348 | 0.01031 | -0.1105 | 177.9631
11.5 | 1.8578 | 0.01115 | -0.1051 | 166.6188
12 | 1.8775 | 0.01219 | -0.0995 | 154.0197
12.5 | 1.8985 | 0.01325 | -0.0944 | 143.283
13 | 1.9117 | 0.01471 | -0.0887 | 129.9592
13.5 | 1.9222 | 0.01653 | -0.0833 | 116.2855
14 | 1.9343 | 0.01867 | -0.0791 | 103.6047
14.5 | 1.9368 | 0.02204 | -0.0753 | 87.8766
15 | 1.9499 | 0.02522 | -0.0734 | 77.3156
15.5 | 1.9385 | 0.03082 | -0.071 | 62.8975
16 | 1.9317 | 0.03624 | -0.0693 | 53.303
16.5 | 1.9044 | 0.04383 | -0.0673 | 43.4497
17 | 1.8934 | 0.04988 | -0.066 | 37.9591
17.5 | 1.8731 | 0.05695 | -0.0646 | 32.8903
18 | 1.8456 | 0.06486 | -0.0632 | 28.4551
18.5 | 1.815 | 0.0735 | -0.0625 | 24.6939
19 | 1.794 | 0.08166 | -0.0629 | 21.9691
19.5 | 1.7813 | 0.0892 | -0.0639 | 19.9697
20 | 1.7646 | 0.0976 | -0.0655 | 18.0799

## 75. Re 5M Mach 0.10 (1)
BIGFOIL.COM POLAR EXPORT
e422
EPPLER 422 |  |  |  | Cl Max: | 2.136 | at alpha= | 14 | deg
JavaFoil+Calcfoil stall+Eppler ext transition |  |  |  | L/D Max: | 177.177 | at alpha= | 9.5 | deg
Re: | 5000000 |  |  | Cd Min: | 0.00717 | at alpha= | -7 | deg
Mach: | 0.1 |  |  | Cl=0 at alpha= | -6.2818 | deg
|  |  |  | @ Cl=0.1, Cd= | 0.0076819
|  |  |  | @ Cl=0.4, Cd= | 0.0077755
|  |  |  | @ Cl=0.6, Cd= | 0.007629
alpha (deg) | Cl | Cd | Cm | Cl/Cd
-19 | -0.263 | 0.14196 | -0.071 | -1.856
-18.5 | -0.272 | 0.13522 | -0.071 | -2.015
-18 | -0.281 | 0.12899 | -0.071 | -2.18
-17.5 | -0.29 | 0.12222 | -0.072 | -2.371
-17 | -0.298 | 0.1164 | -0.072 | -2.559
-16.5 | -0.305 | 0.11195 | -0.072 | -2.725
-16 | -0.312 | 0.10637 | -0.072 | -2.931
-15.5 | -0.318 | 0.1012 | -0.073 | -3.138
-15 | -0.322 | 0.096 | -0.073 | -3.357
-14.5 | -0.326 | 0.09094 | -0.073 | -3.581
-14 | -0.328 | 0.08579 | -0.074 | -3.819
-13.5 | -0.328 | 0.07968 | -0.076 | -4.121
-13 | -0.327 | 0.07459 | -0.077 | -4.379
-12.5 | -0.323 | 0.06969 | -0.079 | -4.627
-12 | -0.316 | 0.06528 | -0.08 | -4.835
-11.5 | -0.306 | 0.06047 | -0.081 | -5.065
-11 | -0.294 | 0.05597 | -0.083 | -5.247
-10.5 | -0.278 | 0.05172 | -0.084 | -5.37
-10 | -0.259 | 0.04721 | -0.086 | -5.477
-9.5 | -0.236 | 0.04336 | -0.088 | -5.432
-9 | -0.209 | 0.0389 | -0.09 | -5.379
-8.5 | -0.179 | 0.03447 | -0.093 | -5.201
-8 | -0.146 | 0.02992 | -0.097 | -4.878
-7.5 | -0.109 | 0.02403 | -0.102 | -4.543
-7 | -0.076 | 0.00717 | -0.123 | -10.542
-6.5 | -0.024 | 0.00781 | -0.123 | -3.051
-6 | 0.031 | 0.00776 | -0.123 | 3.974
-5.5 | 0.088 | 0.00769 | -0.123 | 11.436
-5 | 0.147 | 0.00765 | -0.123 | 19.22
-4.5 | 0.208 | 0.00769 | -0.123 | 26.992
-4 | 0.269 | 0.00767 | -0.123 | 35.111
-3.5 | 0.332 | 0.00769 | -0.123 | 43.168
-3 | 0.395 | 0.00777 | -0.124 | 50.872
-2.5 | 0.459 | 0.00784 | -0.124 | 58.489
-2 | 0.522 | 0.00789 | -0.124 | 66.125
-1.5 | 0.585 | 0.0076 | -0.124 | 76.935
-1 | 0.647 | 0.00772 | -0.124 | 83.788
-0.5 | 0.708 | 0.00778 | -0.124 | 90.953
0 | 0.769 | 0.0079 | -0.124 | 97.298
0.5 | 0.829 | 0.00803 | -0.124 | 103.341
1 | 0.89 | 0.00787 | -0.124 | 113.043
1.5 | 0.95 | 0.00807 | -0.124 | 117.752
2 | 1.011 | 0.0083 | -0.125 | 121.748
2.5 | 1.071 | 0.00853 | -0.125 | 125.574
3 | 1.131 | 0.00877 | -0.125 | 128.985
3.5 | 1.19 | 0.00898 | -0.125 | 132.564
4 | 1.25 | 0.00914 | -0.125 | 136.732
4.5 | 1.309 | 0.0085 | -0.125 | 154.078
5 | 1.369 | 0.00888 | -0.125 | 154.112
5.5 | 1.428 | 0.00934 | -0.126 | 152.903
6 | 1.486 | 0.0098 | -0.126 | 151.654
6.5 | 1.545 | 0.01026 | -0.126 | 150.543
7 | 1.602 | 0.01074 | -0.126 | 149.259
7.5 | 1.66 | 0.01125 | -0.126 | 147.575
8 | 1.716 | 0.01201 | -0.126 | 142.884
8.5 | 1.772 | 0.01304 | -0.127 | 135.925
9 | 1.816 | 0.01028 | -0.126 | 176.742
9.5 | 1.865 | 0.01053 | -0.126 | 177.177
10 | 1.914 | 0.01388 | -0.126 | 137.845
10.5 | 1.957 | 0.01511 | -0.125 | 129.523
11 | 1.99 | 0.01682 | -0.124 | 118.319
11.5 | 2.019 | 0.0187 | -0.123 | 107.954
12 | 2.048 | 0.02084 | -0.123 | 98.286
12.5 | 2.076 | 0.02315 | -0.122 | 89.656
13 | 2.101 | 0.02575 | -0.121 | 81.59
13.5 | 2.124 | 0.02842 | -0.12 | 74.754
14 | 2.136 | 0.03127 | -0.12 | 68.293
14.5 | 2.136 | 0.03426 | -0.119 | 62.346
15 | 2.13 | 0.03741 | -0.119 | 56.944
15.5 | 2.118 | 0.04061 | -0.119 | 52.148
16 | 2.098 | 0.04426 | -0.118 | 47.398
16.5 | 2.072 | 0.04777 | -0.118 | 43.375
17 | 2.039 | 0.05158 | -0.117 | 39.533
17.5 | 1.997 | 0.05619 | -0.117 | 35.54
18 | 1.947 | 0.06283 | -0.116 | 30.983
18.5 | 1.891 | 0.06948 | -0.116 | 27.222
19 | 1.834 | 0.0741 | -0.115 | 24.75

## 76. Re 5M Mach 0.10 (2)
BIGFOIL.COM POLAR EXPORT
e422
EPPLER 422 |  |  |  | Cl Max: | 1.9517 | at alpha= | 15 | deg
XFOIL ncrit=9 |  |  |  | L/D Max: | 221.074 | at alpha= | 7 | deg
Re: | 5000000 |  |  | Cd Min: | 0.10174 | at alpha= | 20 | deg
Mach: | 0.1 |  |  | Cl=0 at alpha= | -6.2252 | deg
|  |  |  | @ Cl=0.1, Cd= | 0.0080862
|  |  |  | @ Cl=0.4, Cd= | 0.0070751
|  |  |  | @ Cl=0.6, Cd= | 0.0065066
alpha (deg) | Cl | Cd | Cm | Cl/Cd
-13.5 | -0.2264 | 0.09201 | -0.0958 | -2.4606
-13 | -0.3779 | 0.06355 | -0.112 | -5.9465
-12.5 | -0.6524 | 0.01999 | -0.1406 | -32.6363
-12 | -0.6123 | 0.01748 | -0.1399 | -35.0286
-11.5 | -0.5664 | 0.01582 | -0.139 | -35.8028
-11 | -0.5174 | 0.01458 | -0.138 | -35.487
-10.5 | -0.4662 | 0.01365 | -0.137 | -34.1538
-10 | -0.4138 | 0.01285 | -0.1361 | -32.2023
-9.5 | -0.3604 | 0.01218 | -0.1353 | -29.5895
-9 | -0.3054 | 0.01169 | -0.1345 | -26.1249
-8.5 | -0.2502 | 0.01125 | -0.1339 | -22.24
-8 | -0.1992 | 0.01003 | -0.1328 | -19.8604
-7.5 | -0.1436 | 0.0095 | -0.1321 | -15.1158
-7 | -0.0876 | 0.00913 | -0.1315 | -9.5947
-6.5 | -0.031 | 0.00878 | -0.131 | -3.5308
-6 | 0.0254 | 0.00848 | -0.1305 | 2.9953
-5.5 | 0.0825 | 0.00816 | -0.1301 | 10.1103
-5 | 0.1394 | 0.00792 | -0.1296 | 17.601
-4.5 | 0.1967 | 0.00768 | -0.1293 | 25.612
-4 | 0.2541 | 0.00749 | -0.1289 | 33.9252
-3.5 | 0.3113 | 0.00736 | -0.1286 | 42.2962
-3 | 0.3688 | 0.00714 | -0.1283 | 51.6527
-2.5 | 0.4265 | 0.00702 | -0.1281 | 60.755
-2 | 0.4836 | 0.00691 | -0.1278 | 69.9855
-1.5 | 0.5405 | 0.00673 | -0.1276 | 80.312
-1 | 0.5976 | 0.00651 | -0.1274 | 91.7972
-0.5 | 0.6546 | 0.00643 | -0.1272 | 101.804
0 | 0.7112 | 0.00641 | -0.127 | 110.9516
0.5 | 0.7685 | 0.00637 | -0.1269 | 120.6436
1 | 0.8259 | 0.00638 | -0.1268 | 129.4514
1.5 | 0.8828 | 0.00643 | -0.1267 | 137.2939
2 | 0.9391 | 0.00651 | -0.1265 | 144.255
2.5 | 0.996 | 0.00654 | -0.1265 | 152.2936
3 | 1.0527 | 0.00657 | -0.1265 | 160.2283
3.5 | 1.1084 | 0.00665 | -0.1263 | 166.6767
4 | 1.1635 | 0.00673 | -0.126 | 172.8826
4.5 | 1.2194 | 0.00674 | -0.1259 | 180.9199
5 | 1.2728 | 0.00674 | -0.1255 | 188.8427
5.5 | 1.3392 | 0.0062 | -0.1281 | 216
6 | 1.4033 | 0.00638 | -0.1299 | 219.953
6.5 | 1.4523 | 0.00663 | -0.1286 | 219.0498
7 | 1.5033 | 0.0068 | -0.1276 | 221.0735
7.5 | 1.5519 | 0.00708 | -0.1262 | 219.1949
8 | 1.6021 | 0.0073 | -0.1252 | 219.4658
8.5 | 1.6499 | 0.00763 | -0.1239 | 216.2385
9 | 1.6969 | 0.008 | -0.1224 | 212.1125
9.5 | 1.7427 | 0.00839 | -0.1208 | 207.7116
10 | 1.7832 | 0.00898 | -0.1182 | 198.5746
10.5 | 1.8217 | 0.00955 | -0.1154 | 190.7539
11 | 1.8425 | 0.01043 | -0.1092 | 176.6539
11.5 | 1.8654 | 0.01133 | -0.1037 | 164.6425
12 | 1.8848 | 0.01241 | -0.0979 | 151.8775
12.5 | 1.9047 | 0.01355 | -0.0927 | 140.5683
13 | 1.9169 | 0.01513 | -0.0869 | 126.6953
13.5 | 1.9265 | 0.01714 | -0.0816 | 112.3979
14 | 1.9378 | 0.01955 | -0.0776 | 99.1202
14.5 | 1.9402 | 0.02327 | -0.0743 | 83.3777
15 | 1.9517 | 0.02676 | -0.0726 | 72.9335
15.5 | 1.9367 | 0.03279 | -0.0702 | 59.0637
16 | 1.9271 | 0.03854 | -0.0684 | 50.0026
16.5 | 1.8968 | 0.0465 | -0.0665 | 40.7914
17 | 1.8827 | 0.05293 | -0.0651 | 35.5696
17.5 | 1.8625 | 0.05999 | -0.0637 | 31.0468
18 | 1.8322 | 0.0683 | -0.0624 | 26.8258
18.5 | 1.8054 | 0.07673 | -0.0621 | 23.5293
19 | 1.7838 | 0.08521 | -0.0629 | 20.9342
19.5 | 1.7695 | 0.09318 | -0.0641 | 18.9901
20 | 1.7528 | 0.10174 | -0.0661 | 17.2282

## 77. Re 5M Mach 0.25 (1)
BIGFOIL.COM POLAR EXPORT
e422
EPPLER 422 |  |  |  | Cl Max: | 2.134 | at alpha= | 14 | deg
JavaFoil+Calcfoil stall+Eppler ext transition |  |  |  | L/D Max: | 197.366 | at alpha= | 8.5 | deg
Re: | 5000000 |  |  | Cd Min: | 0.00731 | at alpha= | -6.5 | deg
Mach: | 0.25 |  |  | Cl=0 at alpha= | -6.2818 | deg
|  |  |  | @ Cl=0.1, Cd= | 0.007849
|  |  |  | @ Cl=0.4, Cd= | 0.0078754
|  |  |  | @ Cl=0.6, Cd= | 0.0077737
alpha (deg) | Cl | Cd | Cm | Cl/Cd
-16 | -0.058 | 0.11316 | -0.071 | -0.51
-15.5 | -0.055 | 0.10792 | -0.07 | -0.508
-15 | -0.052 | 0.10185 | -0.071 | -0.51
-14.5 | -0.049 | 0.09698 | -0.071 | -0.505
-14 | -0.102 | 0.0919 | -0.072 | -1.105
-13.5 | -0.139 | 0.08608 | -0.073 | -1.614
-13 | -0.165 | 0.08156 | -0.074 | -2.026
-12.5 | -0.186 | 0.0767 | -0.074 | -2.421
-12 | -0.201 | 0.07212 | -0.075 | -2.788
-11.5 | -0.211 | 0.06798 | -0.076 | -3.11
-11 | -0.217 | 0.06275 | -0.078 | -3.459
-10.5 | -0.217 | 0.05776 | -0.08 | -3.766
-10 | -0.212 | 0.05326 | -0.083 | -3.986
-9.5 | -0.201 | 0.04856 | -0.085 | -4.149
-9 | -0.185 | 0.04412 | -0.088 | -4.191
-8.5 | -0.163 | 0.04007 | -0.09 | -4.056
-8 | -0.135 | 0.03606 | -0.093 | -3.742
-7.5 | -0.102 | 0.03136 | -0.097 | -3.253
-7 | -0.064 | 0.02564 | -0.102 | -2.504
-6.5 | -0.024 | 0.00731 | -0.126 | -3.216
-6 | 0.031 | 0.00798 | -0.126 | 3.862
-5.5 | 0.089 | 0.00786 | -0.126 | 11.265
-5 | 0.149 | 0.0078 | -0.127 | 19.092
-4.5 | 0.211 | 0.00778 | -0.127 | 27.157
-4 | 0.275 | 0.00779 | -0.127 | 35.306
-3.5 | 0.34 | 0.00782 | -0.127 | 43.427
-3 | 0.405 | 0.00788 | -0.127 | 51.362
-2.5 | 0.47 | 0.00793 | -0.127 | 59.283
-2 | 0.536 | 0.00801 | -0.127 | 66.907
-1.5 | 0.601 | 0.00777 | -0.127 | 77.342
-1 | 0.664 | 0.00781 | -0.127 | 85.061
-0.5 | 0.727 | 0.00792 | -0.127 | 91.756
0 | 0.79 | 0.00804 | -0.128 | 98.201
0.5 | 0.852 | 0.00819 | -0.128 | 103.973
1 | 0.914 | 0.00807 | -0.128 | 113.191
1.5 | 0.976 | 0.00828 | -0.128 | 117.931
2 | 1.038 | 0.00853 | -0.128 | 121.686
2.5 | 1.099 | 0.00877 | -0.128 | 125.397
3 | 1.161 | 0.00904 | -0.128 | 128.342
3.5 | 1.222 | 0.00928 | -0.128 | 131.641
4 | 1.283 | 0.00948 | -0.129 | 135.318
4.5 | 1.344 | 0.00887 | -0.129 | 151.453
5 | 1.405 | 0.00933 | -0.129 | 150.528
5.5 | 1.465 | 0.00984 | -0.129 | 148.878
6 | 1.525 | 0.01035 | -0.129 | 147.269
6.5 | 1.585 | 0.01089 | -0.129 | 145.459
7 | 1.644 | 0.01144 | -0.129 | 143.649
7.5 | 1.702 | 0.01202 | -0.13 | 141.649
8 | 1.753 | 0.00936 | -0.129 | 187.43
8.5 | 1.805 | 0.00914 | -0.129 | 197.366
9 | 1.857 | 0.01012 | -0.129 | 183.534
9.5 | 1.904 | 0.01402 | -0.129 | 135.849
10 | 1.949 | 0.0153 | -0.128 | 127.403
10.5 | 1.978 | 0.01717 | -0.127 | 115.188
11 | 2.008 | 0.01944 | -0.126 | 103.285
11.5 | 2.038 | 0.02169 | -0.125 | 93.94
12 | 2.066 | 0.02424 | -0.124 | 85.221
12.5 | 2.09 | 0.0272 | -0.124 | 76.839
13 | 2.113 | 0.03005 | -0.123 | 70.313
13.5 | 2.131 | 0.03337 | -0.122 | 63.865
14 | 2.134 | 0.0366 | -0.122 | 58.287
14.5 | 2.119 | 0.04029 | -0.121 | 52.607
15 | 2.095 | 0.04394 | -0.121 | 47.69
15.5 | 2.06 | 0.04811 | -0.12 | 42.81
16 | 2.012 | 0.05224 | -0.12 | 38.525
16.5 | 1.953 | 0.05699 | -0.119 | 34.281
17 | 1.879 | 0.06493 | -0.118 | 28.936
17.5 | 1.791 | 0.07283 | -0.118 | 24.589
18 | 1.695 | 0.07871 | -0.117 | 21.537
18.5 | 1.589 | 0.08464 | -0.117 | 18.777
19 | 1.474 | 0.09166 | -0.116 | 16.083

## 78. Re 5M Mach 0.25 (2)
BIGFOIL.COM POLAR EXPORT
e422
EPPLER 422 |  |  |  | Cl Max: | 1.9502 | at alpha= | 13.5 | deg
XFOIL ncrit=9 |  |  |  | L/D Max: | 219.358 | at alpha= | 6.5 | deg
Re: | 5000000 |  |  | Cd Min: | 0.22378 | at alpha= | -20 | deg
Mach: | 0.25 |  |  | Cl=0 at alpha= | -6.1804 | deg
|  |  |  | @ Cl=0.1, Cd= | 0.0084761
|  |  |  | @ Cl=0.4, Cd= | 0.0072273
|  |  |  | @ Cl=0.6, Cd= | 0.0066893
alpha (deg) | Cl | Cd | Cm | Cl/Cd
-20 | -0.3962 | 0.22378 | -0.0057 | -1.7705
-19.5 | -0.3731 | 0.2156 | -0.0118 | -1.7305
-19 | -0.3435 | 0.20897 | -0.0184 | -1.6438
-17.5 | -0.1738 | 0.17789 | -0.0654 | -0.97701
-17 | -0.1639 | 0.17375 | -0.0652 | -0.94331
-16.5 | -0.1468 | 0.16834 | -0.0675 | -0.87204
-16 | -0.1291 | 0.16222 | -0.0702 | -0.79583
-15.5 | -0.111 | 0.15635 | -0.073 | -0.70995
-15 | -0.0931 | 0.1503 | -0.0758 | -0.61943
-14.5 | -0.0762 | 0.14405 | -0.0786 | -0.52898
-14 | -0.0594 | 0.13779 | -0.0813 | -0.43109
-13.5 | -0.0425 | 0.13174 | -0.084 | -0.32261
-13 | -0.0263 | 0.12566 | -0.0866 | -0.20929
-12.5 | -0.0165 | 0.11808 | -0.0895 | -0.13974
-11 | -0.1584 | 0.06915 | -0.1097 | -2.2907
-10.5 | -0.2117 | 0.05709 | -0.1155 | -3.7082
-10 | -0.2883 | 0.04494 | -0.1224 | -6.4152
-9.5 | -0.3436 | 0.02138 | -0.1427 | -16.0711
-9 | -0.3088 | 0.01596 | -0.1432 | -19.3484
-8.5 | -0.2601 | 0.01374 | -0.1418 | -18.9301
-8 | -0.2064 | 0.01235 | -0.1405 | -16.7126
-7.5 | -0.1499 | 0.01148 | -0.1392 | -13.0575
-7 | -0.096 | 0.01004 | -0.1378 | -9.5618
-6.5 | -0.0379 | 0.00945 | -0.1367 | -4.0106
-6 | 0.0214 | 0.00899 | -0.1359 | 2.3804
-5.5 | 0.0807 | 0.00859 | -0.135 | 9.3946
-5 | 0.14 | 0.00824 | -0.1343 | 16.9903
-4.5 | 0.1998 | 0.00793 | -0.1336 | 25.1955
-4 | 0.2593 | 0.0077 | -0.133 | 33.6753
-3.5 | 0.3192 | 0.0075 | -0.1325 | 42.56
-3 | 0.3791 | 0.00728 | -0.1321 | 52.0742
-2.5 | 0.4386 | 0.00713 | -0.1316 | 61.5147
-2 | 0.4982 | 0.00703 | -0.1313 | 70.8677
-1.5 | 0.5578 | 0.00684 | -0.131 | 81.5497
-1 | 0.6166 | 0.00663 | -0.1306 | 93.0015
-0.5 | 0.6752 | 0.00654 | -0.1303 | 103.2416
0 | 0.7345 | 0.0065 | -0.13 | 113
0.5 | 0.794 | 0.00646 | -0.1299 | 122.9102
1 | 0.8531 | 0.00649 | -0.1297 | 131.4484
1.5 | 0.9117 | 0.00657 | -0.1294 | 138.7671
2 | 0.9708 | 0.00661 | -0.1293 | 146.8684
2.5 | 1.0299 | 0.00665 | -0.1291 | 154.8722
3 | 1.0882 | 0.00673 | -0.1289 | 161.6939
3.5 | 1.1455 | 0.00684 | -0.1285 | 167.4708
4 | 1.2041 | 0.00687 | -0.1283 | 175.2693
4.5 | 1.2616 | 0.00693 | -0.128 | 182.0491
5 | 1.3169 | 0.00702 | -0.1273 | 187.5926
5.5 | 1.3867 | 0.00639 | -0.1299 | 217.011
6 | 1.45 | 0.00664 | -0.1308 | 218.3735
6.5 | 1.5026 | 0.00685 | -0.1294 | 219.3577
7 | 1.5544 | 0.0071 | -0.1279 | 218.9296
7.5 | 1.6061 | 0.00736 | -0.1264 | 218.2201
8 | 1.6572 | 0.00766 | -0.1248 | 216.3446
8.5 | 1.708 | 0.00796 | -0.1232 | 214.5729
9 | 1.7553 | 0.00839 | -0.1209 | 209.2133
9.5 | 1.8 | 0.00888 | -0.1182 | 202.7027
10 | 1.8354 | 0.00946 | -0.1138 | 194.0169
10.5 | 1.8632 | 0.01024 | -0.1081 | 181.9531
11 | 1.887 | 0.01123 | -0.1021 | 168.0321
11.5 | 1.9033 | 0.01255 | -0.0953 | 151.6574
12 | 1.921 | 0.01397 | -0.0894 | 137.5089
12.5 | 1.9346 | 0.01581 | -0.0836 | 122.3656
13 | 1.9456 | 0.01826 | -0.0787 | 106.5498
13.5 | 1.9502 | 0.02188 | -0.075 | 89.1316
14 | 1.95 | 0.02654 | -0.0723 | 73.474
14.5 | 1.9422 | 0.03208 | -0.0699 | 60.5424
15 | 1.9335 | 0.03783 | -0.0678 | 51.1102
15.5 | 1.9069 | 0.04537 | -0.0657 | 42.03
16 | 1.8785 | 0.05317 | -0.0637 | 35.3301
16.5 | 1.8486 | 0.06121 | -0.062 | 30.2009
17 | 1.817 | 0.06964 | -0.0607 | 26.0913
17.5 | 1.7941 | 0.07774 | -0.0604 | 23.0782
18 | 1.7785 | 0.08551 | -0.0609 | 20.7987
18.5 | 1.7603 | 0.09407 | -0.0622 | 18.7127

## 79. Re 5M Mach 0.50 (1)
BIGFOIL.COM POLAR EXPORT
e422
EPPLER 422 |  |  |  | Cl Max: | 2.038 | at alpha= | 11 | deg
JavaFoil+Calcfoil stall+Eppler ext transition |  |  |  | L/D Max: | 206.407 | at alpha= | 5.5 | deg
Re: | 5000000 |  |  | Cd Min: | 0.00782 | at alpha= | 5.5 | deg
Mach: | 0.5 |  |  | Cl=0 at alpha= | -6.2759 | deg
|  |  |  | @ Cl=0.1, Cd= | 0.021496
|  |  |  | @ Cl=0.4, Cd= | 0.0084145
|  |  |  | @ Cl=0.6, Cd= | 0.0085768
alpha (deg) | Cl | Cd | Cm | Cl/Cd
-20 | -0.762 | 0.15822 | -0.084 | -4.816
-19.5 | -0.735 | 0.15262 | -0.084 | -4.816
-19 | -0.708 | 0.14805 | -0.084 | -4.781
-18.5 | -0.681 | 0.15266 | -0.085 | -4.464
-18 | -0.654 | 0.14288 | -0.085 | -4.58
-17.5 | -0.627 | 0.136 | -0.084 | -4.609
-17 | -0.599 | 0.13088 | -0.083 | -4.574
-16.5 | -0.57 | 0.12718 | -0.08 | -4.481
-16 | -0.542 | 0.12249 | -0.078 | -4.422
-15.5 | -0.514 | 0.11857 | -0.078 | -4.335
-15 | -0.486 | 0.11513 | -0.077 | -4.225
-14.5 | -0.459 | 0.11076 | -0.077 | -4.143
-14 | -0.432 | 0.10926 | -0.078 | -3.952
-13.5 | -0.404 | 0.1018 | -0.078 | -3.97
-13 | -0.376 | 0.09757 | -0.076 | -3.853
-12.5 | -0.347 | 0.09377 | -0.071 | -3.702
-12 | -0.319 | 0.08945 | -0.07 | -3.57
-11.5 | -0.291 | 0.0861 | -0.07 | -3.385
-11 | -0.264 | 0.08346 | -0.07 | -3.16
-10.5 | -0.236 | 0.07978 | -0.07 | -2.959
-10 | -0.208 | 0.06905 | -0.071 | -3.018
-9.5 | -0.181 | 0.06037 | -0.079 | -3.006
-9 | -0.155 | 0.05162 | -0.089 | -3.006
-8.5 | -0.125 | 0.0533 | -0.081 | -2.355
-8 | -0.097 | 0.05071 | -0.078 | -1.914
-7.5 | -0.07 | 0.04075 | -0.095 | -1.727
-7 | -0.042 | 0.03891 | -0.095 | -1.068
-6.5 | -0.013 | 0.03879 | -0.093 | -0.327
-6 | 0.016 | 0.03322 | -0.101 | 0.49
-5.5 | 0.046 | 0.02832 | -0.107 | 1.629
-5 | 0.077 | 0.02437 | -0.111 | 3.152
-4.5 | 0.204 | 0.0085 | -0.142 | 24.028
-4 | 0.286 | 0.00841 | -0.142 | 33.994
-3.5 | 0.365 | 0.00841 | -0.142 | 43.389
-3 | 0.443 | 0.00842 | -0.142 | 52.604
-2.5 | 0.52 | 0.00849 | -0.142 | 61.195
-2 | 0.595 | 0.00857 | -0.142 | 69.433
-1.5 | 0.669 | 0.00867 | -0.142 | 77.169
-1 | 0.741 | 0.00848 | -0.142 | 87.388
-0.5 | 0.811 | 0.00855 | -0.142 | 94.826
0 | 0.88 | 0.00877 | -0.143 | 100.295
0.5 | 0.949 | 0.00905 | -0.143 | 104.916
1 | 1.018 | 0.00898 | -0.143 | 113.398
1.5 | 1.087 | 0.00936 | -0.143 | 116.036
2 | 1.155 | 0.00973 | -0.143 | 118.665
2.5 | 1.223 | 0.01011 | -0.143 | 120.991
3 | 1.291 | 0.01054 | -0.143 | 122.436
3.5 | 1.358 | 0.01098 | -0.144 | 123.639
4 | 1.425 | 0.01146 | -0.144 | 124.396
4.5 | 1.486 | 0.00839 | -0.143 | 177.074
5 | 1.55 | 0.00814 | -0.143 | 190.492
5.5 | 1.613 | 0.00782 | -0.143 | 206.407
6 | 1.676 | 0.00832 | -0.143 | 201.337
6.5 | 1.738 | 0.00888 | -0.143 | 195.753
7 | 1.797 | 0.01243 | -0.143 | 144.617
7.5 | 1.851 | 0.01377 | -0.143 | 134.4
8 | 1.894 | 0.01528 | -0.142 | 123.907
8.5 | 1.916 | 0.01878 | -0.139 | 102.001
9 | 1.947 | 0.02195 | -0.138 | 88.692
9.5 | 1.977 | 0.02541 | -0.136 | 77.816
10 | 2.003 | 0.02957 | -0.135 | 67.739
10.5 | 2.024 | 0.03376 | -0.134 | 59.948
11 | 2.038 | 0.03861 | -0.133 | 52.79
11.5 | 2.036 | 0.04418 | -0.132 | 46.069
12 | 2.016 | 0.05062 | -0.131 | 39.832
12.5 | 1.96 | 0.05824 | -0.13 | 33.656
13 | 1.816 | 0.0684 | -0.129 | 26.559
13.5 | 1.222 | 0.09008 | -0.126 | 13.569
14 | 1.248 | 0.09613 | -0.126 | 12.979
14.5 | 1.277 | 0.09726 | -0.126 | 13.127
15 | 1.306 | 0.09698 | -0.126 | 13.467
15.5 | 1.329 | 0.10826 | -0.125 | 12.277
16 | 1.361 | 0.10376 | -0.125 | 13.115

## 80. Re 5M Mach 0.50 (2)
BIGFOIL.COM POLAR EXPORT
e422
EPPLER 422 |  |  |  | Cl Max: | 1.5607 | at alpha= | 5.5 | deg
XFOIL ncrit=9 |  |  |  | L/D Max: | 202.688 | at alpha= | 5.5 | deg
Re: | 5000000 |  |  | Cd Min: | 0.19793 | at alpha= | -18 | deg
Mach: | 0.5 |  |  | Cl=0 at alpha= | -13.5642 | deg
|  |  |  | @ Cl=0.1, Cd= | 0.10984
|  |  |  | @ Cl=0.4, Cd= | 0.0083011
|  |  |  | @ Cl=0.6, Cd= | 0.0074486
alpha (deg) | Cl | Cd | Cm | Cl/Cd
-18 | -0.1966 | 0.19793 | -0.0626 | -0.99328
-17.5 | -0.1754 | 0.1918 | -0.0655 | -0.91449
-17 | -0.1531 | 0.18557 | -0.0687 | -0.82503
-16.5 | -0.1303 | 0.17916 | -0.072 | -0.72728
-16 | -0.1077 | 0.17249 | -0.0754 | -0.62438
-15.5 | -0.0849 | 0.16608 | -0.0787 | -0.5112
-15 | -0.0624 | 0.15963 | -0.082 | -0.3909
-14.5 | -0.0405 | 0.1531 | -0.0852 | -0.26453
-14 | -0.019 | 0.14657 | -0.0883 | -0.12963
-13.5 | 0.0028 | 0.14021 | -0.0914 | 0.01997
-13 | 0.0242 | 0.13392 | -0.0944 | 0.1807
-12.5 | 0.0432 | 0.12701 | -0.0974 | 0.34013
-12 | 0.0641 | 0.12132 | -0.1002 | 0.52835
-11.5 | 0.0831 | 0.11485 | -0.103 | 0.72355
-11 | 0.103 | 0.10895 | -0.1056 | 0.94539
-10.5 | 0.1249 | 0.10362 | -0.108 | 1.2054
-10 | 0.1447 | 0.09768 | -0.1105 | 1.4814
-9.5 | 0.1643 | 0.0921 | -0.1128 | 1.7839
-9 | 0.1814 | 0.08629 | -0.1149 | 2.1022
-8.5 | 0.198 | 0.08072 | -0.1169 | 2.4529
-7.5 | 0.2047 | 0.06676 | -0.1212 | 3.0662
-6.5 | 0.1724 | 0.05258 | -0.1238 | 3.2788
-6 | 0.1587 | 0.04388 | -0.1313 | 3.6167
-5.5 | 0.1621 | 0.03209 | -0.1448 | 5.0514
-5 | 0.1776 | 0.01747 | -0.1562 | 10.166
-4.5 | 0.2207 | 0.01147 | -0.1553 | 19.2415
-4 | 0.2835 | 0.00953 | -0.1527 | 29.7482
-3.5 | 0.3519 | 0.00867 | -0.1506 | 40.5882
-3 | 0.4223 | 0.00813 | -0.149 | 51.9434
-2.5 | 0.4922 | 0.00772 | -0.1476 | 63.7565
-2 | 0.5616 | 0.00752 | -0.1463 | 74.6809
-1.5 | 0.6315 | 0.00739 | -0.1453 | 85.4533
-1 | 0.701 | 0.00722 | -0.1444 | 97.0914
-0.5 | 0.7688 | 0.007 | -0.1434 | 109.8286
0 | 0.8366 | 0.00699 | -0.1425 | 119.6853
0.5 | 0.9054 | 0.00696 | -0.1418 | 130.0862
1 | 0.9742 | 0.00699 | -0.1412 | 139.3705
1.5 | 1.0419 | 0.0071 | -0.1403 | 146.7465
2 | 1.1093 | 0.00724 | -0.1393 | 153.2182
2.5 | 1.1779 | 0.00732 | -0.1386 | 160.9153
3 | 1.2454 | 0.00745 | -0.1375 | 167.1678
4 | 1.378 | 0.00777 | -0.1348 | 177.3488
4.5 | 1.4444 | 0.00791 | -0.1333 | 182.6043
5 | 1.5081 | 0.0081 | -0.1312 | 186.1852
5.5 | 1.5607 | 0.0077 | -0.1272 | 202.6883

## 81. Re 6M Mach 0.00 (1)
BIGFOIL.COM POLAR EXPORT
e422
EPPLER 422 |  |  |  | Cl Max: | 2.14 | at alpha= | 14.5 | deg
JavaFoil+Calcfoil stall+Eppler ext transition |  |  |  | L/D Max: | 188.581 | at alpha= | 9 | deg
Re: | 6000000 |  |  | Cd Min: | 0.00655 | at alpha= | -7.5 | deg
Mach: | 0 |  |  | Cl=0 at alpha= | -6.2818 | deg
|  |  |  | @ Cl=0.1, Cd= | 0.00744
|  |  |  | @ Cl=0.4, Cd= | 0.0075856
|  |  |  | @ Cl=0.6, Cd= | 0.007439
alpha (deg) | Cl | Cd | Cm | Cl/Cd
-19.5 | -0.3 | 0.14276 | -0.073 | -2.101
-19 | -0.307 | 0.13649 | -0.073 | -2.252
-18.5 | -0.315 | 0.13044 | -0.073 | -2.412
-18 | -0.322 | 0.12451 | -0.073 | -2.582
-17.5 | -0.328 | 0.11893 | -0.073 | -2.759
-17 | -0.334 | 0.11359 | -0.073 | -2.941
-16.5 | -0.339 | 0.10844 | -0.074 | -3.129
-16 | -0.344 | 0.10312 | -0.074 | -3.335
-15.5 | -0.348 | 0.09772 | -0.075 | -3.557
-15 | -0.35 | 0.09224 | -0.075 | -3.796
-14.5 | -0.351 | 0.08674 | -0.076 | -4.052
-14 | -0.351 | 0.08154 | -0.077 | -4.307
-13.5 | -0.349 | 0.07604 | -0.079 | -4.593
-13 | -0.345 | 0.07103 | -0.08 | -4.86
-12.5 | -0.339 | 0.06615 | -0.081 | -5.123
-12 | -0.33 | 0.06194 | -0.082 | -5.325
-11.5 | -0.318 | 0.05757 | -0.083 | -5.525
-11 | -0.304 | 0.05309 | -0.085 | -5.719
-10.5 | -0.286 | 0.04877 | -0.086 | -5.863
-10 | -0.265 | 0.04501 | -0.088 | -5.883
-9.5 | -0.241 | 0.0405 | -0.09 | -5.945
-9 | -0.213 | 0.03615 | -0.092 | -5.9
-8.5 | -0.183 | 0.03193 | -0.096 | -5.718
-8 | -0.149 | 0.02621 | -0.1 | -5.679
-7.5 | -0.124 | 0.00655 | -0.122 | -19.009
-7 | -0.076 | 0.00691 | -0.122 | -10.971
-6.5 | -0.024 | 0.00756 | -0.122 | -3.152
-6 | 0.031 | 0.00754 | -0.122 | 4.088
-5.5 | 0.088 | 0.00744 | -0.122 | 11.801
-5 | 0.147 | 0.00744 | -0.123 | 19.693
-4.5 | 0.207 | 0.00744 | -0.123 | 27.823
-4 | 0.268 | 0.0075 | -0.123 | 35.799
-3.5 | 0.331 | 0.00751 | -0.123 | 44.054
-3 | 0.393 | 0.00758 | -0.123 | 51.926
-2.5 | 0.456 | 0.00763 | -0.123 | 59.789
-2 | 0.519 | 0.00768 | -0.123 | 67.638
-1.5 | 0.582 | 0.00741 | -0.123 | 78.561
-1 | 0.644 | 0.00751 | -0.123 | 85.682
-0.5 | 0.704 | 0.00758 | -0.123 | 92.917
0 | 0.765 | 0.00768 | -0.124 | 99.589
0.5 | 0.825 | 0.00784 | -0.124 | 105.224
1 | 0.886 | 0.00774 | -0.124 | 114.421
1.5 | 0.946 | 0.00791 | -0.124 | 119.612
2 | 1.006 | 0.00811 | -0.124 | 124.019
2.5 | 1.066 | 0.00831 | -0.124 | 128.251
3 | 1.125 | 0.00853 | -0.124 | 131.99
3.5 | 1.185 | 0.00876 | -0.124 | 135.296
4 | 1.244 | 0.00894 | -0.125 | 139.109
4.5 | 1.303 | 0.00915 | -0.125 | 142.38
5 | 1.362 | 0.00871 | -0.125 | 156.415
5.5 | 1.421 | 0.0091 | -0.125 | 156.156
6 | 1.479 | 0.00952 | -0.125 | 155.413
6.5 | 1.537 | 0.00993 | -0.125 | 154.757
7 | 1.595 | 0.01037 | -0.125 | 153.815
7.5 | 1.652 | 0.01108 | -0.126 | 149.046
8 | 1.708 | 0.01192 | -0.126 | 143.275
8.5 | 1.764 | 0.01292 | -0.126 | 136.584
9 | 1.807 | 0.00958 | -0.125 | 188.581
9.5 | 1.858 | 0.01044 | -0.125 | 177.992
10 | 1.907 | 0.0114 | -0.125 | 167.231
10.5 | 1.951 | 0.01491 | -0.125 | 130.799
11 | 1.987 | 0.01632 | -0.124 | 121.795
11.5 | 2.017 | 0.01803 | -0.123 | 111.851
12 | 2.047 | 0.01997 | -0.122 | 102.496
12.5 | 2.075 | 0.02224 | -0.122 | 93.297
13 | 2.101 | 0.02448 | -0.121 | 85.835
13.5 | 2.125 | 0.02706 | -0.12 | 78.524
14 | 2.138 | 0.02958 | -0.12 | 72.279
14.5 | 2.14 | 0.03247 | -0.119 | 65.918
15 | 2.137 | 0.03532 | -0.119 | 60.519
15.5 | 2.128 | 0.03828 | -0.118 | 55.59
16 | 2.112 | 0.04151 | -0.118 | 50.878
16.5 | 2.089 | 0.04491 | -0.118 | 46.52
17 | 2.061 | 0.04855 | -0.117 | 42.455
17.5 | 2.025 | 0.05254 | -0.117 | 38.537
18 | 1.979 | 0.05883 | -0.116 | 33.648
18.5 | 1.933 | 0.063 | -0.116 | 30.685
19 | 1.88 | 0.06936 | -0.115 | 27.097
19.5 | 1.824 | 0.07421 | -0.115 | 24.58

## 82. Re 6M Mach 0.00 (2)
BIGFOIL.COM POLAR EXPORT
e422
EPPLER 422 |  |  |  | Cl Max: | 1.9582 | at alpha= | 15 | deg
XFOIL ncrit=9 |  |  |  | L/D Max: | 228.612 | at alpha= | 6.5 | deg
Re: | 6000000 |  |  | Cd Min: | 0.09599 | at alpha= | 20 | deg
Mach: | 0 |  |  | Cl=0 at alpha= | -6.231 | deg
|  |  |  | @ Cl=0.1, Cd= | 0.0076934
|  |  |  | @ Cl=0.4, Cd= | 0.0068387
|  |  |  | @ Cl=0.6, Cd= | 0.0063049
alpha (deg) | Cl | Cd | Cm | Cl/Cd
-14.5 | -0.8491 | 0.02092 | -0.1421 | -40.588
-14 | -0.8125 | 0.0186 | -0.1412 | -43.6828
-13.5 | -0.7691 | 0.01708 | -0.1402 | -45.0293
-13 | -0.7236 | 0.01578 | -0.1391 | -45.8555
-12.5 | -0.6763 | 0.01462 | -0.1381 | -46.2585
-12 | -0.626 | 0.0138 | -0.1372 | -45.3623
-11.5 | -0.5747 | 0.01305 | -0.1363 | -44.0383
-11 | -0.5219 | 0.01249 | -0.1355 | -41.7854
-10.5 | -0.4687 | 0.01197 | -0.1348 | -39.1562
-10 | -0.4149 | 0.01146 | -0.1341 | -36.2042
-9.5 | -0.3605 | 0.01099 | -0.1335 | -32.8025
-9 | -0.3054 | 0.01066 | -0.1329 | -28.6492
-8.5 | -0.2502 | 0.01033 | -0.1323 | -24.2207
-8 | -0.1966 | 0.00957 | -0.1316 | -20.5434
-7.5 | -0.1424 | 0.00896 | -0.1309 | -15.8929
-7 | -0.0865 | 0.00857 | -0.1305 | -10.0933
-6.5 | -0.0305 | 0.00829 | -0.13 | -3.6791
-6 | 0.0262 | 0.008 | -0.1296 | 3.275
-5.5 | 0.0828 | 0.00776 | -0.1292 | 10.6701
-5 | 0.1396 | 0.00754 | -0.1289 | 18.5146
-4.5 | 0.1967 | 0.00733 | -0.1286 | 26.8349
-4 | 0.2536 | 0.00719 | -0.1283 | 35.2712
-3.5 | 0.3109 | 0.00704 | -0.1281 | 44.1619
-3 | 0.3683 | 0.0069 | -0.1279 | 53.3768
-2.5 | 0.4252 | 0.00679 | -0.1277 | 62.6215
-2 | 0.4824 | 0.00669 | -0.1275 | 72.1076
-1.5 | 0.5394 | 0.0065 | -0.1273 | 82.9846
-1 | 0.5959 | 0.00631 | -0.1271 | 94.4374
-0.5 | 0.6523 | 0.00624 | -0.1269 | 104.5353
0 | 0.7093 | 0.00619 | -0.1269 | 114.588
0.5 | 0.7664 | 0.00615 | -0.1268 | 124.6179
1 | 0.8232 | 0.00616 | -0.1268 | 133.6364
1.5 | 0.8795 | 0.00623 | -0.1266 | 141.1717
2 | 0.9362 | 0.00625 | -0.1266 | 149.792
2.5 | 0.993 | 0.00628 | -0.1266 | 158.121
3 | 1.0489 | 0.00635 | -0.1265 | 165.1811
3.5 | 1.1042 | 0.00645 | -0.1264 | 171.1938
4 | 1.1601 | 0.00646 | -0.1263 | 179.582
4.5 | 1.2148 | 0.00655 | -0.1261 | 185.4656
5 | 1.2689 | 0.00661 | -0.1259 | 191.9667
5.5 | 1.3205 | 0.0059 | -0.1254 | 223.8136
6 | 1.3899 | 0.00616 | -0.1286 | 225.6331
6.5 | 1.4494 | 0.00634 | -0.1296 | 228.612
7 | 1.4978 | 0.00659 | -0.1283 | 227.2838
7.5 | 1.5476 | 0.00678 | -0.1273 | 228.2596
8 | 1.595 | 0.0071 | -0.1259 | 224.6479
8.5 | 1.6433 | 0.00738 | -0.1247 | 222.6694
9 | 1.6903 | 0.00772 | -0.1234 | 218.9508
9.5 | 1.7342 | 0.00819 | -0.1216 | 211.746
10 | 1.7737 | 0.00882 | -0.119 | 201.0998
10.5 | 1.8108 | 0.00947 | -0.1161 | 191.2144
11 | 1.8347 | 0.01029 | -0.1106 | 178.2993
11.5 | 1.8561 | 0.01116 | -0.1048 | 166.3172
12 | 1.8781 | 0.0121 | -0.0996 | 155.2149
12.5 | 1.8994 | 0.01314 | -0.0946 | 144.551
13 | 1.9135 | 0.01454 | -0.0889 | 131.6025
13.5 | 1.9258 | 0.01627 | -0.0837 | 118.3651
14 | 1.9374 | 0.01846 | -0.0795 | 104.9512
14.5 | 1.9443 | 0.02169 | -0.0763 | 89.6404
15 | 1.9582 | 0.02483 | -0.0745 | 78.8643
15.5 | 1.9463 | 0.03045 | -0.0721 | 63.9179
16 | 1.9428 | 0.03552 | -0.0703 | 54.6959
16.5 | 1.9187 | 0.04277 | -0.0684 | 44.8609
17 | 1.9033 | 0.0493 | -0.067 | 38.6065
17.5 | 1.8818 | 0.05657 | -0.0656 | 33.265
18 | 1.856 | 0.06432 | -0.0643 | 28.8557
18.5 | 1.8307 | 0.07185 | -0.0629 | 25.4795
19 | 1.8037 | 0.08042 | -0.0628 | 22.4285
19.5 | 1.7907 | 0.08782 | -0.0635 | 20.3906
20 | 1.7752 | 0.09599 | -0.065 | 18.4936

## 83. Re 6M Mach 0.10 (1)
BIGFOIL.COM POLAR EXPORT
e422
EPPLER 422 |  |  |  | Cl Max: | 2.139 | at alpha= | 14 | deg
JavaFoil+Calcfoil stall+Eppler ext transition |  |  |  | L/D Max: | 186.865 | at alpha= | 9 | deg
Re: | 6000000 |  |  | Cd Min: | 0.00694 | at alpha= | -7 | deg
Mach: | 0.1 |  |  | Cl=0 at alpha= | -6.2818 | deg
|  |  |  | @ Cl=0.1, Cd= | 0.0074798
|  |  |  | @ Cl=0.4, Cd= | 0.0075847
|  |  |  | @ Cl=0.6, Cd= | 0.0074466
alpha (deg) | Cl | Cd | Cm | Cl/Cd
-19 | -0.264 | 0.13919 | -0.072 | -1.896
-18.5 | -0.273 | 0.13261 | -0.072 | -2.058
-18 | -0.282 | 0.12634 | -0.073 | -2.229
-17.5 | -0.29 | 0.12013 | -0.073 | -2.416
-17 | -0.298 | 0.11533 | -0.073 | -2.584
-16.5 | -0.306 | 0.10963 | -0.073 | -2.787
-16 | -0.312 | 0.10419 | -0.074 | -2.998
-15.5 | -0.318 | 0.09927 | -0.074 | -3.205
-15 | -0.323 | 0.09404 | -0.074 | -3.434
-14.5 | -0.326 | 0.08883 | -0.075 | -3.675
-14 | -0.329 | 0.08334 | -0.076 | -3.943
-13.5 | -0.329 | 0.07756 | -0.078 | -4.245
-13 | -0.327 | 0.07263 | -0.079 | -4.509
-12.5 | -0.323 | 0.06765 | -0.08 | -4.781
-12 | -0.317 | 0.06323 | -0.081 | -5.008
-11.5 | -0.307 | 0.05865 | -0.083 | -5.238
-11 | -0.295 | 0.05429 | -0.084 | -5.425
-10.5 | -0.279 | 0.04983 | -0.086 | -5.595
-10 | -0.259 | 0.04564 | -0.088 | -5.685
-9.5 | -0.236 | 0.04161 | -0.089 | -5.683
-9 | -0.21 | 0.03729 | -0.092 | -5.634
-8.5 | -0.18 | 0.03303 | -0.095 | -5.461
-8 | -0.147 | 0.0277 | -0.099 | -5.31
-7.5 | -0.124 | 0.00863 | -0.122 | -14.332
-7 | -0.076 | 0.00694 | -0.123 | -10.892
-6.5 | -0.024 | 0.00762 | -0.123 | -3.127
-6 | 0.031 | 0.00757 | -0.123 | 4.078
-5.5 | 0.088 | 0.00749 | -0.123 | 11.743
-5 | 0.147 | 0.00744 | -0.123 | 19.76
-4.5 | 0.208 | 0.00746 | -0.123 | 27.826
-4 | 0.269 | 0.0075 | -0.123 | 35.928
-3.5 | 0.332 | 0.00755 | -0.123 | 44.004
-3 | 0.395 | 0.00758 | -0.124 | 52.107
-2.5 | 0.459 | 0.00764 | -0.124 | 60.009
-2 | 0.522 | 0.00769 | -0.124 | 67.829
-1.5 | 0.585 | 0.00742 | -0.124 | 78.809
-1 | 0.647 | 0.00753 | -0.124 | 85.945
-0.5 | 0.708 | 0.0076 | -0.124 | 93.173
0 | 0.769 | 0.0077 | -0.124 | 99.826
0.5 | 0.829 | 0.00787 | -0.124 | 105.338
1 | 0.89 | 0.00779 | -0.124 | 114.308
1.5 | 0.95 | 0.00794 | -0.124 | 119.77
2 | 1.011 | 0.00815 | -0.125 | 124.016
2.5 | 1.071 | 0.00836 | -0.125 | 128.055
3 | 1.131 | 0.00858 | -0.125 | 131.719
3.5 | 1.19 | 0.0088 | -0.125 | 135.225
4 | 1.25 | 0.009 | -0.125 | 138.943
4.5 | 1.309 | 0.00922 | -0.125 | 142.049
5 | 1.369 | 0.00876 | -0.125 | 156.193
5.5 | 1.428 | 0.00918 | -0.126 | 155.512
6 | 1.486 | 0.00961 | -0.126 | 154.677
6.5 | 1.545 | 0.01003 | -0.126 | 153.931
7 | 1.602 | 0.01048 | -0.126 | 152.881
7.5 | 1.66 | 0.01122 | -0.126 | 147.97
8 | 1.716 | 0.0121 | -0.126 | 141.831
8.5 | 1.772 | 0.01314 | -0.127 | 134.849
9 | 1.815 | 0.00971 | -0.126 | 186.865
9.5 | 1.865 | 0.01059 | -0.126 | 176.104
10 | 1.914 | 0.01395 | -0.126 | 137.185
10.5 | 1.957 | 0.01519 | -0.125 | 128.8
11 | 1.991 | 0.01671 | -0.124 | 119.149
11.5 | 2.02 | 0.01851 | -0.123 | 109.147
12 | 2.05 | 0.02053 | -0.123 | 99.877
12.5 | 2.078 | 0.02286 | -0.122 | 90.899
13 | 2.104 | 0.02517 | -0.121 | 83.608
13.5 | 2.127 | 0.02785 | -0.121 | 76.38
14 | 2.139 | 0.03043 | -0.12 | 70.303
14.5 | 2.139 | 0.03344 | -0.12 | 63.983
15 | 2.134 | 0.03632 | -0.119 | 58.759
15.5 | 2.121 | 0.03937 | -0.119 | 53.881
16 | 2.102 | 0.04277 | -0.118 | 49.141
16.5 | 2.076 | 0.04626 | -0.118 | 44.871
17 | 2.043 | 0.05005 | -0.118 | 40.812
17.5 | 2 | 0.05449 | -0.117 | 36.708
18 | 1.95 | 0.06085 | -0.117 | 32.046
18.5 | 1.895 | 0.06715 | -0.116 | 28.217
19 | 1.837 | 0.07169 | -0.116 | 25.628

## 84. Re 6M Mach 0.10 (2)
BIGFOIL.COM POLAR EXPORT
e422
EPPLER 422 |  |  |  | Cl Max: | 1.9611 | at alpha= | 15 | deg
XFOIL ncrit=9 |  |  |  | L/D Max: | 228.605 | at alpha= | 6.5 | deg
Re: | 6000000 |  |  | Cd Min: | 0.09997 | at alpha= | 20 | deg
Mach: | 0.1 |  |  | Cl=0 at alpha= | -6.222 | deg
|  |  |  | @ Cl=0.1, Cd= | 0.0077464
|  |  |  | @ Cl=0.4, Cd= | 0.0068724
|  |  |  | @ Cl=0.6, Cd= | 0.0063391
alpha (deg) | Cl | Cd | Cm | Cl/Cd
-14 | -0.3848 | 0.07434 | -0.1076 | -5.1762
-13.5 | -0.759 | 0.02049 | -0.1426 | -37.0425
-13 | -0.7207 | 0.01794 | -0.1418 | -40.1728
-12.5 | -0.6768 | 0.01616 | -0.1407 | -41.8812
-12 | -0.6288 | 0.01487 | -0.1396 | -42.2865
-11.5 | -0.5787 | 0.01383 | -0.1385 | -41.8438
-11 | -0.5268 | 0.01301 | -0.1375 | -40.4919
-10.5 | -0.4737 | 0.01234 | -0.1366 | -38.3874
-10 | -0.4198 | 0.01172 | -0.1357 | -35.8191
-9.5 | -0.365 | 0.01119 | -0.135 | -32.6184
-9 | -0.3094 | 0.01081 | -0.1343 | -28.6216
-8.5 | -0.2536 | 0.01045 | -0.1336 | -24.2679
-8 | -0.1975 | 0.01004 | -0.133 | -19.6713
-7.5 | -0.1444 | 0.00914 | -0.1321 | -15.7987
-7 | -0.0882 | 0.00869 | -0.1315 | -10.1496
-6.5 | -0.0318 | 0.00837 | -0.131 | -3.7993
-6 | 0.0254 | 0.00806 | -0.1306 | 3.1514
-5.5 | 0.0824 | 0.00782 | -0.1301 | 10.5371
-5 | 0.1398 | 0.00758 | -0.1297 | 18.4433
-4.5 | 0.1973 | 0.00737 | -0.1294 | 26.7707
-4 | 0.2546 | 0.00722 | -0.1291 | 35.2632
-3.5 | 0.3124 | 0.00706 | -0.1288 | 44.2493
-3 | 0.3702 | 0.00694 | -0.1286 | 53.3429
-2.5 | 0.4275 | 0.00681 | -0.1283 | 62.7753
-2 | 0.4851 | 0.00671 | -0.1281 | 72.2951
-1.5 | 0.5425 | 0.00652 | -0.128 | 83.2055
-1 | 0.5994 | 0.00634 | -0.1277 | 94.5426
-0.5 | 0.6561 | 0.00626 | -0.1275 | 104.8083
0 | 0.7136 | 0.0062 | -0.1274 | 115.0968
0.5 | 0.771 | 0.00616 | -0.1274 | 125.1623
1 | 0.8281 | 0.00619 | -0.1273 | 133.7803
1.5 | 0.8848 | 0.00625 | -0.1271 | 141.568
2 | 0.9421 | 0.00627 | -0.1271 | 150.2552
2.5 | 0.9991 | 0.0063 | -0.1271 | 158.5873
3 | 1.0553 | 0.00638 | -0.127 | 165.4075
3.5 | 1.1111 | 0.00647 | -0.1268 | 171.7311
4 | 1.1675 | 0.00649 | -0.1268 | 179.8921
4.5 | 1.2224 | 0.00659 | -0.1265 | 185.4932
5 | 1.2771 | 0.00664 | -0.1263 | 192.3343
5.5 | 1.3291 | 0.00593 | -0.1257 | 224.1315
6 | 1.3991 | 0.0062 | -0.129 | 225.6613
6.5 | 1.4585 | 0.00638 | -0.1298 | 228.605
7 | 1.5072 | 0.00664 | -0.1284 | 226.988
7.5 | 1.5576 | 0.00683 | -0.1274 | 228.0527
8 | 1.6054 | 0.00715 | -0.1259 | 224.5315
8.5 | 1.6539 | 0.00744 | -0.1247 | 222.2984
9 | 1.7012 | 0.00779 | -0.1233 | 218.3825
9.5 | 1.7452 | 0.00827 | -0.1213 | 211.0278
10 | 1.7846 | 0.0089 | -0.1186 | 200.5169
10.5 | 1.8209 | 0.00957 | -0.1153 | 190.2717
11 | 1.8422 | 0.01041 | -0.1092 | 176.9645
11.5 | 1.8637 | 0.01133 | -0.1034 | 164.4925
12 | 1.8856 | 0.01231 | -0.0981 | 153.1763
12.5 | 1.9059 | 0.01342 | -0.0929 | 142.0194
13 | 1.9186 | 0.01497 | -0.0871 | 128.163
13.5 | 1.9299 | 0.0169 | -0.082 | 114.1953
14 | 1.9431 | 0.01925 | -0.0783 | 100.9403
14.5 | 1.9485 | 0.0229 | -0.0754 | 85.0873
15 | 1.9611 | 0.02626 | -0.0737 | 74.6801
15.5 | 1.9443 | 0.03244 | -0.0712 | 59.9353
16 | 1.9387 | 0.03778 | -0.0694 | 51.3155
16.5 | 1.911 | 0.04548 | -0.0675 | 42.0185
17 | 1.8931 | 0.05233 | -0.0661 | 36.1762
17.5 | 1.8739 | 0.05938 | -0.0648 | 31.5578
18 | 1.8454 | 0.06734 | -0.0634 | 27.4042
18.5 | 1.816 | 0.07556 | -0.0623 | 24.0339
19 | 1.7951 | 0.08363 | -0.0626 | 21.4648
19.5 | 1.783 | 0.09117 | -0.0636 | 19.5569
20 | 1.7642 | 0.09997 | -0.0655 | 17.6473

## 85. Re 6M Mach 0.25 (1)
BIGFOIL.COM POLAR EXPORT
e422
EPPLER 422 |  |  |  | Cl Max: | 2.137 | at alpha= | 14 | deg
JavaFoil+Calcfoil stall+Eppler ext transition |  |  |  | L/D Max: | 193.669 | at alpha= | 8.5 | deg
Re: | 6000000 |  |  | Cd Min: | 0.00709 | at alpha= | -6.5 | deg
Mach: | 0.25 |  |  | Cl=0 at alpha= | -6.2818 | deg
|  |  |  | @ Cl=0.1, Cd= | 0.007639
|  |  |  | @ Cl=0.4, Cd= | 0.0076854
|  |  |  | @ Cl=0.6, Cd= | 0.0075837
alpha (deg) | Cl | Cd | Cm | Cl/Cd
-16 | -0.058 | 0.11141 | -0.072 | -0.519
-15.5 | -0.055 | 0.10598 | -0.072 | -0.518
-15 | -0.052 | 0.09983 | -0.073 | -0.521
-14.5 | -0.049 | 0.09536 | -0.073 | -0.515
-14 | -0.102 | 0.08988 | -0.074 | -1.132
-13.5 | -0.139 | 0.08476 | -0.075 | -1.642
-13 | -0.166 | 0.07971 | -0.075 | -2.078
-12.5 | -0.186 | 0.07556 | -0.075 | -2.461
-12 | -0.201 | 0.071 | -0.076 | -2.836
-11.5 | -0.212 | 0.06593 | -0.078 | -3.216
-11 | -0.218 | 0.06075 | -0.08 | -3.586
-10.5 | -0.218 | 0.05584 | -0.083 | -3.909
-10 | -0.213 | 0.05138 | -0.085 | -4.147
-9.5 | -0.202 | 0.04691 | -0.087 | -4.31
-9 | -0.186 | 0.04241 | -0.089 | -4.377
-8.5 | -0.163 | 0.03854 | -0.091 | -4.234
-8 | -0.136 | 0.03449 | -0.095 | -3.93
-7.5 | -0.103 | 0.0295 | -0.099 | -3.48
-7 | -0.065 | 0.02304 | -0.105 | -2.817
-6.5 | -0.024 | 0.00709 | -0.126 | -3.32
-6 | 0.031 | 0.00774 | -0.126 | 3.982
-5.5 | 0.089 | 0.00765 | -0.126 | 11.577
-5 | 0.149 | 0.00759 | -0.127 | 19.614
-4.5 | 0.211 | 0.00758 | -0.127 | 27.841
-4 | 0.275 | 0.00761 | -0.127 | 36.134
-3.5 | 0.34 | 0.00763 | -0.127 | 44.49
-3 | 0.405 | 0.00769 | -0.127 | 52.679
-2.5 | 0.47 | 0.00776 | -0.127 | 60.638
-2 | 0.536 | 0.00782 | -0.127 | 68.485
-1.5 | 0.601 | 0.00758 | -0.127 | 79.232
-1 | 0.665 | 0.00762 | -0.127 | 87.245
-0.5 | 0.727 | 0.00772 | -0.127 | 94.202
0 | 0.79 | 0.00785 | -0.128 | 100.586
0.5 | 0.852 | 0.00803 | -0.128 | 106.034
1 | 0.914 | 0.00795 | -0.128 | 114.959
1.5 | 0.976 | 0.00814 | -0.128 | 119.931
2 | 1.038 | 0.00837 | -0.128 | 123.983
2.5 | 1.099 | 0.00859 | -0.128 | 128.018
3 | 1.161 | 0.00884 | -0.128 | 131.249
3.5 | 1.222 | 0.00909 | -0.128 | 134.495
4 | 1.283 | 0.00931 | -0.129 | 137.822
4.5 | 1.344 | 0.0096 | -0.129 | 139.948
5 | 1.405 | 0.0092 | -0.129 | 152.727
5.5 | 1.465 | 0.00966 | -0.129 | 151.581
6 | 1.525 | 0.01014 | -0.129 | 150.424
6.5 | 1.585 | 0.01063 | -0.129 | 149.004
7 | 1.644 | 0.01115 | -0.129 | 147.451
7.5 | 1.702 | 0.0121 | -0.13 | 140.708
8 | 1.753 | 0.00939 | -0.129 | 186.787
8.5 | 1.804 | 0.00932 | -0.129 | 193.669
9 | 1.855 | 0.0105 | -0.129 | 176.636
9.5 | 1.904 | 0.01407 | -0.129 | 135.299
10 | 1.948 | 0.01539 | -0.128 | 126.567
10.5 | 1.978 | 0.01727 | -0.127 | 114.499
11 | 2.009 | 0.01923 | -0.126 | 104.512
11.5 | 2.04 | 0.02144 | -0.125 | 95.138
12 | 2.068 | 0.0239 | -0.124 | 86.534
12.5 | 2.094 | 0.02661 | -0.124 | 78.676
13 | 2.116 | 0.02948 | -0.123 | 71.76
13.5 | 2.135 | 0.03251 | -0.123 | 65.677
14 | 2.137 | 0.03573 | -0.122 | 59.812
14.5 | 2.123 | 0.03903 | -0.121 | 54.4
15 | 2.099 | 0.04267 | -0.121 | 49.188
15.5 | 2.063 | 0.0466 | -0.121 | 44.273
16 | 2.016 | 0.05074 | -0.12 | 39.728
16.5 | 1.956 | 0.05539 | -0.12 | 35.321
17 | 1.882 | 0.06286 | -0.119 | 29.939
17.5 | 1.794 | 0.07041 | -0.118 | 25.476
18 | 1.698 | 0.07612 | -0.118 | 22.305
18.5 | 1.592 | 0.082 | -0.117 | 19.415
19 | 1.477 | 0.08888 | -0.117 | 16.615

## 86. Re 6M Mach 0.25 (2)
BIGFOIL.COM POLAR EXPORT
e422
EPPLER 422 |  |  |  | Cl Max: | 1.9625 | at alpha= | 14 | deg
XFOIL ncrit=9 |  |  |  | L/D Max: | 227.885 | at alpha= | 6.5 | deg
Re: | 6000000 |  |  | Cd Min: | 0.10132 | at alpha= | 19 | deg
Mach: | 0.25 |  |  | Cl=0 at alpha= | -6.1765 | deg
|  |  |  | @ Cl=0.1, Cd= | 0.0080722
|  |  |  | @ Cl=0.4, Cd= | 0.0070102
|  |  |  | @ Cl=0.6, Cd= | 0.0065333
alpha (deg) | Cl | Cd | Cm | Cl/Cd
-11.5 | -0.1801 | 0.07227 | -0.1094 | -2.492
-11 | -0.2649 | 0.05651 | -0.1178 | -4.6877
-10.5 | -0.3255 | 0.04686 | -0.122 | -6.9462
-10 | -0.3939 | 0.0241 | -0.1426 | -16.3444
-9.5 | -0.3681 | 0.01614 | -0.1445 | -22.8067
-9 | -0.3213 | 0.0136 | -0.1431 | -23.625
-8.5 | -0.2681 | 0.01214 | -0.1416 | -22.084
-8 | -0.2119 | 0.01116 | -0.1402 | -18.9875
-7.5 | -0.1535 | 0.0105 | -0.1391 | -14.619
-7 | -0.0947 | 0.01 | -0.138 | -9.47
-6.5 | -0.0383 | 0.00899 | -0.1368 | -4.2603
-6 | 0.0209 | 0.00852 | -0.1359 | 2.4531
-5.5 | 0.0804 | 0.00818 | -0.1351 | 9.8289
-5 | 0.1404 | 0.00785 | -0.1344 | 17.8854
-4.5 | 0.2001 | 0.00761 | -0.1338 | 26.2943
-4 | 0.2602 | 0.00738 | -0.1332 | 35.2575
-3.5 | 0.3204 | 0.00719 | -0.1328 | 44.5619
-3 | 0.3802 | 0.00706 | -0.1323 | 53.8527
-2.5 | 0.4399 | 0.00691 | -0.1319 | 63.6614
-2 | 0.5002 | 0.00679 | -0.1317 | 73.6672
-1.5 | 0.5597 | 0.00665 | -0.1314 | 84.1654
-1 | 0.6184 | 0.00648 | -0.131 | 95.4321
-0.5 | 0.6776 | 0.00634 | -0.1307 | 106.877
0 | 0.7373 | 0.00628 | -0.1306 | 117.4045
0.5 | 0.7964 | 0.00626 | -0.1304 | 127.2204
1 | 0.8553 | 0.00631 | -0.1301 | 135.5468
1.5 | 0.9147 | 0.00633 | -0.13 | 144.5024
2 | 0.9742 | 0.00636 | -0.1299 | 153.1761
2.5 | 1.0329 | 0.00644 | -0.1297 | 160.3882
3 | 1.0909 | 0.00654 | -0.1294 | 166.8043
3.5 | 1.1499 | 0.00658 | -0.1293 | 174.7568
4 | 1.2081 | 0.00664 | -0.1291 | 181.9428
4.5 | 1.2647 | 0.00678 | -0.1286 | 186.5339
5 | 1.3224 | 0.00681 | -0.1283 | 194.185
5.5 | 1.3757 | 0.00615 | -0.1274 | 223.6911
6 | 1.4508 | 0.0064 | -0.1309 | 226.6875
6.5 | 1.5086 | 0.00662 | -0.1306 | 227.8852
7 | 1.5598 | 0.00688 | -0.129 | 226.7151
7.5 | 1.612 | 0.00712 | -0.1276 | 226.4045
8 | 1.6627 | 0.00743 | -0.1259 | 223.782
8.5 | 1.7117 | 0.0078 | -0.1239 | 219.4487
9 | 1.7601 | 0.0082 | -0.1218 | 214.6463
9.5 | 1.8041 | 0.00872 | -0.119 | 206.8922
10 | 1.8373 | 0.00939 | -0.1142 | 195.6656
10.5 | 1.8622 | 0.01022 | -0.108 | 182.2114
11 | 1.8853 | 0.01122 | -0.1019 | 168.0303
11.5 | 1.9039 | 0.01245 | -0.0954 | 152.9237
12 | 1.9233 | 0.01379 | -0.0897 | 139.4706
12.5 | 1.9387 | 0.01555 | -0.0841 | 124.6752
13 | 1.9504 | 0.01801 | -0.0794 | 108.2954
13.5 | 1.9594 | 0.02146 | -0.0761 | 91.3048
14 | 1.9625 | 0.0258 | -0.0735 | 76.0659
14.5 | 1.9563 | 0.03118 | -0.0711 | 62.7421
15 | 1.9475 | 0.03696 | -0.0689 | 52.6921
15.5 | 1.918 | 0.04474 | -0.0666 | 42.8699
16 | 1.8981 | 0.05176 | -0.0649 | 36.6712
16.5 | 1.8613 | 0.06051 | -0.0631 | 30.7602
17 | 1.835 | 0.06817 | -0.0614 | 26.918
17.5 | 1.8104 | 0.07599 | -0.0604 | 23.8242
18 | 1.79 | 0.08406 | -0.0606 | 21.2943
18.5 | 1.7684 | 0.0929 | -0.0618 | 19.0355
19 | 1.7533 | 0.10132 | -0.0635 | 17.3046

## 87. Re 6M Mach 0.50 (1)
BIGFOIL.COM POLAR EXPORT
e422
EPPLER 422 |  |  |  | Cl Max: | 2.04 | at alpha= | 11 | deg
JavaFoil+Calcfoil stall+Eppler ext transition |  |  |  | L/D Max: | 206.54 | at alpha= | 6 | deg
Re: | 6000000 |  |  | Cd Min: | 0.00798 | at alpha= | 5 | deg
Mach: | 0.5 |  |  | Cl=0 at alpha= | -6.2759 | deg
|  |  |  | @ Cl=0.1, Cd= | 0.019818
|  |  |  | @ Cl=0.4, Cd= | 0.008211
|  |  |  | @ Cl=0.6, Cd= | 0.0083674
alpha (deg) | Cl | Cd | Cm | Cl/Cd
-20 | -0.762 | 0.15503 | -0.085 | -4.918
-19.5 | -0.735 | 0.15071 | -0.084 | -4.879
-19 | -0.708 | 0.14681 | -0.084 | -4.823
-18.5 | -0.682 | 0.15123 | -0.085 | -4.507
-18 | -0.655 | 0.13968 | -0.085 | -4.686
-17.5 | -0.627 | 0.13357 | -0.085 | -4.695
-17 | -0.599 | 0.1282 | -0.084 | -4.674
-16.5 | -0.571 | 0.1247 | -0.082 | -4.576
-16 | -0.542 | 0.12027 | -0.079 | -4.505
-15.5 | -0.514 | 0.1172 | -0.078 | -4.388
-15 | -0.487 | 0.11256 | -0.078 | -4.323
-14.5 | -0.459 | 0.10923 | -0.077 | -4.202
-14 | -0.432 | 0.10779 | -0.078 | -4.007
-13.5 | -0.404 | 0.1004 | -0.078 | -4.026
-13 | -0.376 | 0.0952 | -0.077 | -3.952
-12.5 | -0.348 | 0.09203 | -0.074 | -3.778
-12 | -0.319 | 0.08851 | -0.071 | -3.608
-11.5 | -0.292 | 0.08467 | -0.07 | -3.443
-11 | -0.264 | 0.082 | -0.07 | -3.217
-10.5 | -0.236 | 0.07912 | -0.07 | -2.984
-10 | -0.208 | 0.06804 | -0.072 | -3.063
-9.5 | -0.182 | 0.05879 | -0.082 | -3.096
-9 | -0.156 | 0.05029 | -0.091 | -3.094
-8.5 | -0.126 | 0.05158 | -0.084 | -2.442
-8 | -0.098 | 0.04868 | -0.084 | -2.005
-7.5 | -0.071 | 0.03938 | -0.097 | -1.794
-7 | -0.042 | 0.03814 | -0.097 | -1.095
-6.5 | -0.013 | 0.03693 | -0.097 | -0.346
-6 | 0.016 | 0.03167 | -0.103 | 0.517
-5.5 | 0.046 | 0.02657 | -0.109 | 1.749
-5 | 0.078 | 0.02225 | -0.114 | 3.487
-4.5 | 0.204 | 0.00832 | -0.142 | 24.539
-4 | 0.286 | 0.00819 | -0.142 | 34.899
-3.5 | 0.365 | 0.00822 | -0.142 | 44.413
-3 | 0.443 | 0.0082 | -0.142 | 53.989
-2.5 | 0.52 | 0.00826 | -0.142 | 62.907
-2 | 0.595 | 0.00836 | -0.142 | 71.13
-1.5 | 0.669 | 0.00847 | -0.142 | 79.054
-1 | 0.741 | 0.00826 | -0.142 | 89.748
-0.5 | 0.811 | 0.00836 | -0.142 | 96.917
0 | 0.88 | 0.00861 | -0.143 | 102.149
0.5 | 0.949 | 0.0085 | -0.143 | 111.712
1 | 1.018 | 0.00883 | -0.143 | 115.273
1.5 | 1.087 | 0.00917 | -0.143 | 118.517
2 | 1.155 | 0.00951 | -0.143 | 121.392
2.5 | 1.223 | 0.00986 | -0.143 | 124.011
3 | 1.291 | 0.01027 | -0.143 | 125.613
3.5 | 1.358 | 0.0107 | -0.144 | 126.924
4 | 1.425 | 0.01132 | -0.144 | 125.835
4.5 | 1.487 | 0.00834 | -0.143 | 178.362
5 | 1.551 | 0.00798 | -0.143 | 194.424
5.5 | 1.614 | 0.0085 | -0.143 | 189.818
6 | 1.676 | 0.00812 | -0.143 | 206.54
6.5 | 1.738 | 0.00864 | -0.143 | 201.263
7 | 1.797 | 0.0126 | -0.143 | 142.624
7.5 | 1.851 | 0.01378 | -0.143 | 134.313
8 | 1.885 | 0.01603 | -0.141 | 117.61
8.5 | 1.914 | 0.01912 | -0.139 | 100.054
9 | 1.948 | 0.0219 | -0.138 | 88.918
9.5 | 1.978 | 0.02547 | -0.136 | 77.642
10 | 2.005 | 0.02928 | -0.135 | 68.473
10.5 | 2.026 | 0.03327 | -0.134 | 60.918
11 | 2.04 | 0.03792 | -0.133 | 53.801
11.5 | 2.038 | 0.04331 | -0.132 | 47.059
12 | 2.019 | 0.04952 | -0.131 | 40.772
12.5 | 1.963 | 0.05692 | -0.13 | 34.483
13 | 1.819 | 0.06657 | -0.129 | 27.326
13.5 | 1.224 | 0.08734 | -0.127 | 14.016
14 | 1.25 | 0.09324 | -0.126 | 13.402
14.5 | 1.279 | 0.09407 | -0.126 | 13.595
15 | 1.308 | 0.09372 | -0.126 | 13.961
15.5 | 1.331 | 0.1048 | -0.125 | 12.702
16 | 1.363 | 0.10011 | -0.126 | 13.619

## 88. Re 6M Mach 0.50 (2)
BIGFOIL.COM POLAR EXPORT
e422
EPPLER 422 |  |  |  | Cl Max: | 2.0502 | at alpha= | 10.5 | deg
XFOIL ncrit=9 |  |  |  | L/D Max: | 218.147 | at alpha= | 6 | deg
Re: | 6000000 |  |  | Cd Min: | 0.10141 | at alpha= | 15.5 | deg
Mach: | 0.5 |  |  | Cl=0 at alpha= | -99 | deg
|  |  |  | @ Cl=0.1, Cd= | 0.07294
|  |  |  | @ Cl=0.4, Cd= | 0.0079111
|  |  |  | @ Cl=0.6, Cd= | 0.0071894
alpha (deg) | Cl | Cd | Cm | Cl/Cd
-8 | 0.2021 | 0.07294 | -0.12 | 2.7708
-7.5 | 0.1986 | 0.06541 | -0.1225 | 3.0362
-7 | 0.1937 | 0.05857 | -0.1245 | 3.3072
-6.5 | 0.1711 | 0.05224 | -0.1244 | 3.2753
-6 | 0.1563 | 0.04289 | -0.133 | 3.6442
-5.5 | 0.1494 | 0.02786 | -0.1501 | 5.3625
-5 | 0.17 | 0.01508 | -0.1576 | 11.2732
-4.5 | 0.219 | 0.01063 | -0.1555 | 20.6021
-4 | 0.2837 | 0.00903 | -0.1529 | 31.4175
-3.5 | 0.3536 | 0.00822 | -0.151 | 43.017
-3 | 0.4242 | 0.00775 | -0.1494 | 54.7355
-2.5 | 0.4942 | 0.00748 | -0.148 | 66.0695
-2 | 0.5644 | 0.00726 | -0.1468 | 77.741
-1.5 | 0.635 | 0.00712 | -0.1459 | 89.1854
-1 | 0.7043 | 0.007 | -0.145 | 100.6143
-0.5 | 0.7719 | 0.00681 | -0.144 | 113.348
0 | 0.841 | 0.00673 | -0.1433 | 124.9629
0.5 | 0.9101 | 0.0067 | -0.1427 | 135.8358
1 | 0.9784 | 0.00677 | -0.1419 | 144.5199
1.5 | 1.0462 | 0.00688 | -0.1411 | 152.064
2 | 1.1154 | 0.00694 | -0.1404 | 160.7205
2.5 | 1.1838 | 0.00704 | -0.1396 | 168.1534
3 | 1.2508 | 0.00721 | -0.1385 | 173.4813
3.5 | 1.3184 | 0.00735 | -0.1374 | 179.3741
4 | 1.3863 | 0.00747 | -0.1362 | 185.5823
4.5 | 1.4523 | 0.00765 | -0.1346 | 189.8431
5 | 1.517 | 0.00783 | -0.1327 | 193.742
5.5 | 1.5825 | 0.00796 | -0.1307 | 198.8065
6 | 1.6601 | 0.00761 | -0.1314 | 218.1472
6.5 | 1.7162 | 0.00788 | -0.1273 | 217.7919
7 | 1.769 | 0.00825 | -0.1225 | 214.4242
7.5 | 1.8238 | 0.00868 | -0.1181 | 210.1152
8 | 1.8763 | 0.00923 | -0.1132 | 203.2828
8.5 | 1.9298 | 0.00982 | -0.1086 | 196.5173
9 | 1.975 | 0.0107 | -0.1028 | 184.5794
9.5 | 2.0137 | 0.0119 | -0.0966 | 169.2185
10 | 2.0391 | 0.01387 | -0.0897 | 147.0151
10.5 | 2.0502 | 0.01725 | -0.0835 | 118.8522
11 | 2.0476 | 0.02231 | -0.0787 | 91.7795
11.5 | 2.0198 | 0.02941 | -0.0742 | 68.6773
12 | 1.9729 | 0.03791 | -0.0699 | 52.0417
12.5 | 1.9236 | 0.04665 | -0.066 | 41.2347
13 | 1.8669 | 0.05616 | -0.0628 | 33.2425
13.5 | 1.8099 | 0.06592 | -0.0602 | 27.456
14 | 1.7715 | 0.07487 | -0.0588 | 23.661
14.5 | 1.7448 | 0.08365 | -0.0587 | 20.8583
15 | 1.7238 | 0.09254 | -0.0595 | 18.6276
15.5 | 1.7078 | 0.10141 | -0.0611 | 16.8405

## 89. Re 7M Mach 0.00 (1)
BIGFOIL.COM POLAR EXPORT
e422
EPPLER 422 |  |  |  | Cl Max: | 2.144 | at alpha= | 14.5 | deg
JavaFoil+Calcfoil stall+Eppler ext transition |  |  |  | L/D Max: | 187.281 | at alpha= | 9 | deg
Re: | 7000000 |  |  | Cd Min: | 0.00685 | at alpha= | -7.5 | deg
Mach: | 0 |  |  | Cl=0 at alpha= | -6.2818 | deg
|  |  |  | @ Cl=0.1, Cd= | 0.0073219
|  |  |  | @ Cl=0.4, Cd= | 0.0074367
|  |  |  | @ Cl=0.6, Cd= | 0.007299
alpha (deg) | Cl | Cd | Cm | Cl/Cd
-19.5 | -0.3 | 0.1415 | -0.073 | -2.121
-19 | -0.308 | 0.13482 | -0.073 | -2.281
-18.5 | -0.315 | 0.12882 | -0.074 | -2.445
-18 | -0.322 | 0.12299 | -0.074 | -2.617
-17.5 | -0.329 | 0.11701 | -0.074 | -2.808
-17 | -0.335 | 0.11172 | -0.075 | -2.995
-16.5 | -0.34 | 0.10683 | -0.075 | -3.181
-16 | -0.344 | 0.10132 | -0.075 | -3.4
-15.5 | -0.348 | 0.09603 | -0.076 | -3.626
-15 | -0.351 | 0.09062 | -0.076 | -3.871
-14.5 | -0.352 | 0.08531 | -0.077 | -4.127
-14 | -0.352 | 0.0802 | -0.078 | -4.386
-13.5 | -0.35 | 0.07431 | -0.08 | -4.711
-13 | -0.346 | 0.06935 | -0.081 | -4.99
-12.5 | -0.34 | 0.06463 | -0.082 | -5.255
-12 | -0.33 | 0.06057 | -0.083 | -5.456
-11.5 | -0.319 | 0.05607 | -0.084 | -5.687
-11 | -0.304 | 0.05167 | -0.086 | -5.892
-10.5 | -0.287 | 0.04752 | -0.087 | -6.032
-10 | -0.266 | 0.04348 | -0.089 | -6.111
-9.5 | -0.242 | 0.03917 | -0.091 | -6.166
-9 | -0.214 | 0.03446 | -0.094 | -6.218
-8.5 | -0.184 | 0.03 | -0.097 | -6.124
-8 | -0.15 | 0.024 | -0.102 | -6.254
-7.5 | -0.125 | 0.00685 | -0.122 | -18.194
-7 | -0.076 | 0.00753 | -0.122 | -10.075
-6.5 | -0.024 | 0.00742 | -0.122 | -3.209
-6 | 0.031 | 0.00735 | -0.122 | 4.193
-5.5 | 0.088 | 0.00733 | -0.122 | 11.967
-5 | 0.147 | 0.00729 | -0.123 | 20.109
-4.5 | 0.207 | 0.00731 | -0.123 | 28.31
-4 | 0.268 | 0.00734 | -0.123 | 36.582
-3.5 | 0.331 | 0.00737 | -0.123 | 44.858
-3 | 0.393 | 0.00743 | -0.123 | 52.912
-2.5 | 0.456 | 0.00749 | -0.123 | 60.901
-2 | 0.519 | 0.00753 | -0.123 | 68.96
-1.5 | 0.582 | 0.00727 | -0.123 | 80.12
-1 | 0.644 | 0.00737 | -0.123 | 87.405
-0.5 | 0.704 | 0.00742 | -0.123 | 94.96
0 | 0.765 | 0.00758 | -0.124 | 100.961
0.5 | 0.825 | 0.00775 | -0.124 | 106.537
1 | 0.886 | 0.00765 | -0.124 | 115.783
1.5 | 0.946 | 0.00778 | -0.124 | 121.521
2 | 1.006 | 0.00799 | -0.124 | 125.939
2.5 | 1.066 | 0.00816 | -0.124 | 130.52
3 | 1.125 | 0.00838 | -0.124 | 134.299
3.5 | 1.185 | 0.00859 | -0.124 | 137.846
4 | 1.244 | 0.00886 | -0.125 | 140.357
4.5 | 1.303 | 0.00912 | -0.125 | 142.828
5 | 1.362 | 0.00859 | -0.125 | 158.566
5.5 | 1.421 | 0.00895 | -0.125 | 158.682
6 | 1.479 | 0.00935 | -0.125 | 158.218
6.5 | 1.537 | 0.00974 | -0.125 | 157.786
7 | 1.595 | 0.01039 | -0.125 | 153.49
7.5 | 1.652 | 0.01114 | -0.126 | 148.275
8 | 1.708 | 0.01198 | -0.126 | 142.549
8.5 | 1.758 | 0.0098 | -0.125 | 179.389
9 | 1.807 | 0.00965 | -0.125 | 187.281
9.5 | 1.858 | 0.01046 | -0.125 | 177.616
10 | 1.906 | 0.01146 | -0.125 | 166.35
10.5 | 1.951 | 0.01493 | -0.125 | 130.644
11 | 1.989 | 0.01619 | -0.124 | 122.884
11.5 | 2.019 | 0.01785 | -0.123 | 113.1
12 | 2.049 | 0.01975 | -0.123 | 103.719
12.5 | 2.077 | 0.02183 | -0.122 | 95.153
13 | 2.104 | 0.02406 | -0.121 | 87.447
13.5 | 2.128 | 0.02643 | -0.121 | 80.521
14 | 2.141 | 0.02895 | -0.12 | 73.968
14.5 | 2.144 | 0.03153 | -0.12 | 67.999
15 | 2.141 | 0.03429 | -0.119 | 62.432
15.5 | 2.131 | 0.03729 | -0.119 | 57.146
16 | 2.115 | 0.04041 | -0.118 | 52.336
16.5 | 2.093 | 0.0438 | -0.118 | 47.776
17 | 2.064 | 0.0474 | -0.118 | 43.546
17.5 | 2.028 | 0.0513 | -0.117 | 39.526
18 | 1.982 | 0.05724 | -0.117 | 34.631
18.5 | 1.936 | 0.06125 | -0.116 | 31.609
19 | 1.883 | 0.06727 | -0.116 | 27.984
19.5 | 1.827 | 0.07213 | -0.115 | 25.332

## 90. Re 7M Mach 0.00 (2)
BIGFOIL.COM POLAR EXPORT
e422
EPPLER 422 |  |  |  | Cl Max: | 1.9651 | at alpha= | 15 | deg
XFOIL ncrit=9 |  |  |  | L/D Max: | 234.353 | at alpha= | 7 | deg
Re: | 7000000 |  |  | Cd Min: | 0.09465 | at alpha= | 20 | deg
Mach: | 0 |  |  | Cl=0 at alpha= | -6.2314 | deg
|  |  |  | @ Cl=0.1, Cd= | 0.0074441
|  |  |  | @ Cl=0.4, Cd= | 0.0066703
|  |  |  | @ Cl=0.6, Cd= | 0.0061944
alpha (deg) | Cl | Cd | Cm | Cl/Cd
-15.5 | -0.9308 | 0.02411 | -0.1435 | -38.6064
-15 | -0.9085 | 0.01998 | -0.1432 | -45.4705
-14.5 | -0.8707 | 0.01802 | -0.1421 | -48.3185
-14 | -0.8283 | 0.01646 | -0.1409 | -50.322
-13.5 | -0.7819 | 0.01529 | -0.1398 | -51.138
-13 | -0.7337 | 0.01433 | -0.1387 | -51.2003
-12.5 | -0.6843 | 0.01343 | -0.1377 | -50.9531
-12 | -0.6326 | 0.01277 | -0.1368 | -49.538
-11.5 | -0.5801 | 0.01216 | -0.136 | -47.7056
-11 | -0.5265 | 0.01169 | -0.1352 | -45.0385
-10.5 | -0.4724 | 0.01123 | -0.1345 | -42.0659
-10 | -0.4181 | 0.01078 | -0.1339 | -38.7848
-9 | -0.3079 | 0.01007 | -0.1327 | -30.576
-8.5 | -0.2522 | 0.00976 | -0.1322 | -25.8402
-8 | -0.1965 | 0.00943 | -0.1317 | -20.8378
-7.5 | -0.142 | 0.0088 | -0.1311 | -16.1364
-7 | -0.0867 | 0.00836 | -0.1305 | -10.3708
-6.5 | -0.0304 | 0.00802 | -0.1301 | -3.7905
-6 | 0.0262 | 0.00774 | -0.1297 | 3.385
-5.5 | 0.0829 | 0.00751 | -0.1293 | 11.0386
-5 | 0.14 | 0.00729 | -0.129 | 19.2044
-4.5 | 0.197 | 0.00713 | -0.1287 | 27.6297
-4 | 0.2543 | 0.00697 | -0.1285 | 36.4849
-3.5 | 0.3117 | 0.00682 | -0.1283 | 45.7038
-3 | 0.369 | 0.00673 | -0.1281 | 54.8291
-2.5 | 0.4261 | 0.00662 | -0.1279 | 64.3656
-2 | 0.4838 | 0.0065 | -0.1278 | 74.4308
-1.5 | 0.5407 | 0.00635 | -0.1276 | 85.1496
-1 | 0.5971 | 0.0062 | -0.1274 | 96.3065
-0.5 | 0.6539 | 0.00609 | -0.1273 | 107.3727
0 | 0.7112 | 0.00602 | -0.1272 | 118.1395
0.5 | 0.768 | 0.00598 | -0.1272 | 128.4281
1 | 0.8246 | 0.00602 | -0.127 | 136.9767
1.5 | 0.8815 | 0.00605 | -0.127 | 145.7025
2 | 0.9386 | 0.00607 | -0.1271 | 154.6293
2.5 | 0.995 | 0.00613 | -0.127 | 162.3165
3 | 1.0507 | 0.00622 | -0.1269 | 168.9228
3.5 | 1.107 | 0.00625 | -0.1269 | 177.12
4 | 1.1625 | 0.00632 | -0.1268 | 183.9399
4.5 | 1.217 | 0.00643 | -0.1266 | 189.2691
5 | 1.2722 | 0.00645 | -0.1265 | 197.2403
5.5 | 1.3183 | 0.0059 | -0.1249 | 223.4407
6 | 1.3842 | 0.00596 | -0.1273 | 232.2483
6.5 | 1.4495 | 0.0062 | -0.1296 | 233.7903
7 | 1.5022 | 0.00641 | -0.1292 | 234.3526
7.5 | 1.5501 | 0.00668 | -0.1278 | 232.0509
8 | 1.5991 | 0.00691 | -0.1267 | 231.4182
8.5 | 1.6461 | 0.00725 | -0.1253 | 227.0483
9 | 1.6918 | 0.00765 | -0.1238 | 221.1503
9.5 | 1.7347 | 0.00816 | -0.1217 | 212.5858
10 | 1.7737 | 0.00881 | -0.1191 | 201.328
10.5 | 1.8075 | 0.00959 | -0.1155 | 188.4776
11 | 1.834 | 0.01029 | -0.1105 | 178.2313
11.5 | 1.8569 | 0.01109 | -0.105 | 167.4391
12 | 1.8775 | 0.01207 | -0.0995 | 155.551
12.5 | 1.8994 | 0.01308 | -0.0945 | 145.2141
13 | 1.9169 | 0.01434 | -0.0894 | 133.675
13.5 | 1.9314 | 0.01594 | -0.0844 | 121.1669
14 | 1.9423 | 0.0182 | -0.0801 | 106.7198
14.5 | 1.9514 | 0.02139 | -0.0773 | 91.2295
15 | 1.9651 | 0.02449 | -0.0754 | 80.2409
15.5 | 1.9523 | 0.03018 | -0.0728 | 64.6885
16 | 1.9516 | 0.03497 | -0.0712 | 55.8078
16.5 | 1.9315 | 0.04182 | -0.0693 | 46.186
17 | 1.9123 | 0.04873 | -0.0678 | 39.2428
17.5 | 1.889 | 0.05624 | -0.0665 | 33.5882
18 | 1.8655 | 0.0638 | -0.0653 | 29.2398
18.5 | 1.8424 | 0.07108 | -0.0639 | 25.9201
19 | 1.8193 | 0.07856 | -0.0629 | 23.1581
19.5 | 1.7993 | 0.08661 | -0.0633 | 20.7747
20 | 1.7841 | 0.09465 | -0.0647 | 18.8494

## 91. Re 7M Mach 0.10 (1)
BIGFOIL.COM POLAR EXPORT
e422
EPPLER 422 |  |  |  | Cl Max: | 2.143 | at alpha= | 14.5 | deg
JavaFoil+Calcfoil stall+Eppler ext transition |  |  |  | L/D Max: | 185.621 | at alpha= | 9 | deg
Re: | 7000000 |  |  | Cd Min: | 0.00643 | at alpha= | -7.5 | deg
Mach: | 0.1 |  |  | Cl=0 at alpha= | -6.2818 | deg
|  |  |  | @ Cl=0.1, Cd= | 0.007318
|  |  |  | @ Cl=0.4, Cd= | 0.0074447
|  |  |  | @ Cl=0.6, Cd= | 0.0073142
alpha (deg) | Cl | Cd | Cm | Cl/Cd
-18.5 | -0.273 | 0.13091 | -0.073 | -2.087
-18 | -0.282 | 0.12506 | -0.073 | -2.255
-17.5 | -0.29 | 0.11902 | -0.074 | -2.44
-17 | -0.298 | 0.11368 | -0.074 | -2.625
-16.5 | -0.306 | 0.10863 | -0.074 | -2.815
-16 | -0.313 | 0.10314 | -0.074 | -3.031
-15.5 | -0.319 | 0.09763 | -0.075 | -3.263
-15 | -0.323 | 0.09234 | -0.076 | -3.503
-14.5 | -0.327 | 0.08722 | -0.076 | -3.749
-14 | -0.329 | 0.0819 | -0.077 | -4.02
-13.5 | -0.33 | 0.07656 | -0.079 | -4.305
-13 | -0.328 | 0.07095 | -0.08 | -4.626
-12.5 | -0.324 | 0.06602 | -0.082 | -4.912
-12 | -0.317 | 0.06177 | -0.083 | -5.139
-11.5 | -0.308 | 0.05735 | -0.084 | -5.368
-11 | -0.295 | 0.05277 | -0.085 | -5.597
-10.5 | -0.28 | 0.04851 | -0.087 | -5.763
-10 | -0.26 | 0.04433 | -0.089 | -5.87
-9.5 | -0.237 | 0.0402 | -0.091 | -5.904
-9 | -0.211 | 0.03576 | -0.093 | -5.9
-8.5 | -0.181 | 0.03143 | -0.096 | -5.767
-8 | -0.148 | 0.02562 | -0.101 | -5.785
-7.5 | -0.124 | 0.00643 | -0.123 | -19.294
-7 | -0.076 | 0.00679 | -0.123 | -11.139
-6.5 | -0.024 | 0.00745 | -0.123 | -3.198
-6 | 0.031 | 0.00736 | -0.123 | 4.192
-5.5 | 0.088 | 0.00732 | -0.123 | 12.006
-5 | 0.147 | 0.00731 | -0.123 | 20.102
-4.5 | 0.208 | 0.00733 | -0.123 | 28.308
-4 | 0.269 | 0.00739 | -0.123 | 36.445
-3.5 | 0.332 | 0.00738 | -0.123 | 44.99
-3 | 0.395 | 0.00744 | -0.124 | 53.111
-2.5 | 0.459 | 0.0075 | -0.124 | 61.125
-2 | 0.522 | 0.00755 | -0.124 | 69.147
-1.5 | 0.585 | 0.00729 | -0.124 | 80.296
-1 | 0.647 | 0.00739 | -0.124 | 87.581
-0.5 | 0.708 | 0.00744 | -0.124 | 95.144
0 | 0.769 | 0.00762 | -0.124 | 100.849
0.5 | 0.829 | 0.00778 | -0.124 | 106.639
1 | 0.89 | 0.00767 | -0.124 | 115.971
1.5 | 0.95 | 0.00783 | -0.124 | 121.406
2 | 1.011 | 0.00802 | -0.125 | 126.06
2.5 | 1.071 | 0.00822 | -0.125 | 130.321
3 | 1.131 | 0.00843 | -0.125 | 134.152
3.5 | 1.19 | 0.00864 | -0.125 | 137.728
4 | 1.25 | 0.00892 | -0.125 | 140.128
4.5 | 1.309 | 0.00919 | -0.125 | 142.502
5 | 1.369 | 0.00864 | -0.125 | 158.328
5.5 | 1.428 | 0.00903 | -0.126 | 158.023
6 | 1.486 | 0.00944 | -0.126 | 157.468
6.5 | 1.545 | 0.00984 | -0.126 | 157.023
7 | 1.602 | 0.01052 | -0.126 | 152.34
7.5 | 1.66 | 0.01129 | -0.126 | 146.98
8 | 1.716 | 0.01219 | -0.126 | 140.799
8.5 | 1.764 | 0.00994 | -0.126 | 177.521
9 | 1.814 | 0.00978 | -0.126 | 185.621
9.5 | 1.865 | 0.01062 | -0.126 | 175.671
10 | 1.913 | 0.01402 | -0.126 | 136.486
10.5 | 1.957 | 0.0152 | -0.125 | 128.766
11 | 1.993 | 0.01657 | -0.125 | 120.232
11.5 | 2.022 | 0.01833 | -0.124 | 110.345
12 | 2.052 | 0.0203 | -0.123 | 101.098
12.5 | 2.081 | 0.02243 | -0.122 | 92.77
13 | 2.107 | 0.02475 | -0.121 | 85.099
13.5 | 2.131 | 0.02719 | -0.121 | 78.356
14 | 2.142 | 0.02978 | -0.12 | 71.928
14.5 | 2.143 | 0.03246 | -0.12 | 66.023
15 | 2.137 | 0.03534 | -0.119 | 60.48
15.5 | 2.124 | 0.03849 | -0.119 | 55.192
16 | 2.105 | 0.04166 | -0.119 | 50.532
16.5 | 2.079 | 0.04512 | -0.118 | 46.07
17 | 2.045 | 0.04892 | -0.118 | 41.81
17.5 | 2 | 0.05507 | -0.117 | 36.317
18 | 1.953 | 0.05912 | -0.117 | 33.033
18.5 | 1.898 | 0.06513 | -0.116 | 29.139
19 | 1.84 | 0.06969 | -0.116 | 26.407
19.5 | 1.778 | 0.07485 | -0.116 | 23.757

## 92. Re 7M Mach 0.10 (2)
BIGFOIL.COM POLAR EXPORT
e422
EPPLER 422 |  |  |  | Cl Max: | 1.9688 | at alpha= | 15 | deg
XFOIL ncrit=9 |  |  |  | L/D Max: | 234.388 | at alpha= | 7 | deg
Re: | 7000000 |  |  | Cd Min: | 0.09801 | at alpha= | 20 | deg
Mach: | 0.1 |  |  | Cl=0 at alpha= | -6.2223 | deg
|  |  |  | @ Cl=0.1, Cd= | 0.0074834
|  |  |  | @ Cl=0.4, Cd= | 0.0066893
|  |  |  | @ Cl=0.6, Cd= | 0.0062217
alpha (deg) | Cl | Cd | Cm | Cl/Cd
-15 | -0.3549 | 0.09167 | -0.0984 | -3.8715
-14.5 | -0.8519 | 0.02301 | -0.1441 | -37.023
-14 | -0.8229 | 0.01915 | -0.1439 | -42.9713
-13.5 | -0.7822 | 0.0171 | -0.1427 | -45.7427
-13 | -0.7366 | 0.01565 | -0.1415 | -47.0671
-12.5 | -0.6884 | 0.01445 | -0.1403 | -47.6401
-12 | -0.6378 | 0.0135 | -0.1392 | -47.2444
-11.5 | -0.5857 | 0.0127 | -0.1382 | -46.1181
-11 | -0.5323 | 0.01207 | -0.1372 | -44.1011
-10.5 | -0.4781 | 0.0115 | -0.1363 | -41.5739
-10 | -0.4233 | 0.01099 | -0.1355 | -38.5168
-9.5 | -0.3682 | 0.01055 | -0.1348 | -34.9005
-9 | -0.3121 | 0.0102 | -0.1341 | -30.598
-8.5 | -0.2557 | 0.00986 | -0.1335 | -25.9331
-8 | -0.1996 | 0.00952 | -0.1329 | -20.9664
-7.5 | -0.1427 | 0.00922 | -0.1324 | -15.4772
-7 | -0.0883 | 0.0085 | -0.1316 | -10.3882
-6.5 | -0.0316 | 0.0081 | -0.1311 | -3.9012
-6 | 0.0253 | 0.0078 | -0.1306 | 3.2436
-5.5 | 0.0826 | 0.00755 | -0.1302 | 10.9404
-5 | 0.1401 | 0.00733 | -0.1298 | 19.1132
-4.5 | 0.1975 | 0.00716 | -0.1295 | 27.5838
-4 | 0.2553 | 0.00699 | -0.1292 | 36.5236
-3.5 | 0.3132 | 0.00685 | -0.129 | 45.7226
-3 | 0.3708 | 0.00675 | -0.1288 | 54.9333
-2.5 | 0.4285 | 0.00663 | -0.1286 | 64.6305
-2 | 0.4865 | 0.00652 | -0.1284 | 74.6166
-1.5 | 0.5438 | 0.00638 | -0.1282 | 85.2351
-1 | 0.6006 | 0.00622 | -0.128 | 96.5595
-0.5 | 0.6579 | 0.0061 | -0.1279 | 107.8525
0 | 0.7155 | 0.00603 | -0.1278 | 118.6567
0.5 | 0.7726 | 0.006 | -0.1277 | 128.7667
1 | 0.8296 | 0.00604 | -0.1276 | 137.351
1.5 | 0.887 | 0.00606 | -0.1276 | 146.3696
2 | 0.9444 | 0.00608 | -0.1276 | 155.3289
2.5 | 1.0011 | 0.00616 | -0.1275 | 162.5162
3 | 1.0572 | 0.00625 | -0.1274 | 169.152
3.5 | 1.1141 | 0.00627 | -0.1274 | 177.6874
4 | 1.1699 | 0.00635 | -0.1273 | 184.2362
4.5 | 1.2248 | 0.00646 | -0.127 | 189.5975
5 | 1.2805 | 0.00648 | -0.1269 | 197.608
5.5 | 1.3293 | 0.00609 | -0.1258 | 218.2759
6 | 1.3935 | 0.00599 | -0.1276 | 232.6377
6.5 | 1.4593 | 0.00625 | -0.13 | 233.488
7 | 1.5118 | 0.00645 | -0.1294 | 234.3876
7.5 | 1.5601 | 0.00673 | -0.1279 | 231.8128
8 | 1.6096 | 0.00696 | -0.1268 | 231.2644
8.5 | 1.657 | 0.0073 | -0.1253 | 226.9863
9 | 1.703 | 0.00771 | -0.1237 | 220.882
9.5 | 1.7458 | 0.00823 | -0.1215 | 212.1264
10 | 1.7846 | 0.00889 | -0.1186 | 200.7424
10.5 | 1.8175 | 0.00968 | -0.1148 | 187.7583
11 | 1.8415 | 0.0104 | -0.1091 | 177.0673
11.5 | 1.8646 | 0.01126 | -0.1036 | 165.595
12 | 1.8853 | 0.01227 | -0.098 | 153.6512
12.5 | 1.9058 | 0.01336 | -0.0928 | 142.6497
13 | 1.9224 | 0.01475 | -0.0876 | 130.3322
13.5 | 1.9361 | 0.01654 | -0.0827 | 117.0556
14 | 1.949 | 0.01898 | -0.0791 | 102.687
14.5 | 1.9558 | 0.02257 | -0.0764 | 86.6549
15 | 1.9688 | 0.02585 | -0.0746 | 76.1625
15.5 | 1.9513 | 0.03208 | -0.072 | 60.8261
16 | 1.9489 | 0.0371 | -0.0703 | 52.531
16.5 | 1.9244 | 0.0445 | -0.0685 | 43.2449
17 | 1.9017 | 0.05184 | -0.0669 | 36.684
17.5 | 1.8811 | 0.05906 | -0.0656 | 31.8507
18 | 1.8567 | 0.06667 | -0.0644 | 27.8491
18.5 | 1.8247 | 0.07487 | -0.0628 | 24.3716
19 | 1.8074 | 0.08211 | -0.0625 | 22.0119
19.5 | 1.7921 | 0.08984 | -0.0633 | 19.9477
20 | 1.7771 | 0.09801 | -0.0649 | 18.1318

## 93. Re 7M Mach 0.25 (1)
BIGFOIL.COM POLAR EXPORT
e422
EPPLER 422 |  |  |  | Cl Max: | 2.14 | at alpha= | 14 | deg
JavaFoil+Calcfoil stall+Eppler ext transition |  |  |  | L/D Max: | 186.842 | at alpha= | 8.5 | deg
Re: | 7000000 |  |  | Cd Min: | 0.00743 | at alpha= | -5 | deg
Mach: | 0.25 |  |  | Cl=0 at alpha= | -6.2818 | deg
|  |  |  | @ Cl=0.1, Cd= | 0.0074545
|  |  |  | @ Cl=0.4, Cd= | 0.0075461
|  |  |  | @ Cl=0.6, Cd= | 0.0074431
alpha (deg) | Cl | Cd | Cm | Cl/Cd
-15.5 | -0.055 | 0.10475 | -0.073 | -0.525
-15 | -0.052 | 0.09864 | -0.074 | -0.528
-14.5 | -0.049 | 0.09375 | -0.074 | -0.524
-14 | -0.102 | 0.08903 | -0.074 | -1.144
-13.5 | -0.139 | 0.08335 | -0.076 | -1.672
-13 | -0.166 | 0.079 | -0.076 | -2.098
-12.5 | -0.186 | 0.07408 | -0.077 | -2.515
-12 | -0.202 | 0.06923 | -0.078 | -2.916
-11.5 | -0.212 | 0.06502 | -0.079 | -3.266
-11 | -0.218 | 0.05995 | -0.081 | -3.638
-10.5 | -0.219 | 0.0543 | -0.084 | -4.031
-10 | -0.214 | 0.05008 | -0.086 | -4.265
-9.5 | -0.203 | 0.04548 | -0.088 | -4.461
-9 | -0.186 | 0.04124 | -0.09 | -4.514
-8.5 | -0.164 | 0.0371 | -0.093 | -4.415
-8 | -0.136 | 0.03289 | -0.096 | -4.141
-7.5 | -0.103 | 0.02761 | -0.101 | -3.744
-7 | -0.066 | 0.01967 | -0.108 | -3.352
-6.5 | -0.024 | 0.00772 | -0.126 | -3.051
-6 | 0.031 | 0.00753 | -0.126 | 4.091
-5.5 | 0.089 | 0.00746 | -0.126 | 11.87
-5 | 0.149 | 0.00743 | -0.127 | 20.02
-4.5 | 0.211 | 0.00746 | -0.127 | 28.324
-4 | 0.275 | 0.0075 | -0.127 | 36.671
-3.5 | 0.34 | 0.0075 | -0.127 | 45.286
-3 | 0.405 | 0.00755 | -0.127 | 53.653
-2.5 | 0.47 | 0.00761 | -0.127 | 61.826
-2 | 0.536 | 0.00764 | -0.127 | 70.086
-1.5 | 0.601 | 0.00744 | -0.127 | 80.787
-1 | 0.665 | 0.00747 | -0.127 | 88.962
-0.5 | 0.727 | 0.00756 | -0.127 | 96.172
0 | 0.79 | 0.00773 | -0.128 | 102.126
0.5 | 0.852 | 0.00794 | -0.128 | 107.272
1 | 0.914 | 0.00786 | -0.128 | 116.32
1.5 | 0.976 | 0.008 | -0.128 | 122.013
2 | 1.038 | 0.00825 | -0.128 | 125.856
2.5 | 1.099 | 0.00844 | -0.128 | 130.277
3 | 1.161 | 0.00868 | -0.128 | 133.688
3.5 | 1.222 | 0.00892 | -0.128 | 136.957
4 | 1.283 | 0.00926 | -0.129 | 138.591
4.5 | 1.344 | 0.00956 | -0.129 | 140.612
5 | 1.405 | 0.00981 | -0.129 | 143.124
5.5 | 1.465 | 0.0095 | -0.129 | 154.246
6 | 1.525 | 0.00994 | -0.129 | 153.35
6.5 | 1.585 | 0.01041 | -0.129 | 152.206
7 | 1.644 | 0.01127 | -0.129 | 145.868
7.5 | 1.702 | 0.01216 | -0.13 | 140.005
8 | 1.752 | 0.00953 | -0.129 | 183.784
8.5 | 1.803 | 0.00965 | -0.129 | 186.842
9 | 1.855 | 0.01055 | -0.129 | 175.732
9.5 | 1.904 | 0.01414 | -0.129 | 134.656
10 | 1.948 | 0.01547 | -0.128 | 125.892
10.5 | 1.979 | 0.01716 | -0.127 | 115.33
11 | 2.011 | 0.01904 | -0.126 | 105.622
11.5 | 2.042 | 0.02118 | -0.125 | 96.374
12 | 2.07 | 0.02364 | -0.125 | 87.588
12.5 | 2.097 | 0.02614 | -0.124 | 80.207
13 | 2.118 | 0.02895 | -0.123 | 73.177
13.5 | 2.138 | 0.03168 | -0.123 | 67.488
14 | 2.14 | 0.03487 | -0.122 | 61.365
14.5 | 2.126 | 0.03808 | -0.122 | 55.843
15 | 2.102 | 0.0417 | -0.121 | 50.4
15.5 | 2.066 | 0.04546 | -0.121 | 45.448
16 | 2.019 | 0.04952 | -0.12 | 40.772
16.5 | 1.959 | 0.05415 | -0.12 | 36.176
17 | 1.885 | 0.06125 | -0.119 | 30.769
17.5 | 1.797 | 0.06848 | -0.118 | 26.238
18 | 1.7 | 0.07407 | -0.118 | 22.954
18.5 | 1.594 | 0.07986 | -0.117 | 19.963
19 | 1.479 | 0.08632 | -0.117 | 17.134

## 94. Re 7M Mach 0.25 (2)
BIGFOIL.COM POLAR EXPORT
e422
EPPLER 422 |  |  |  | Cl Max: | 1.975 | at alpha= | 14 | deg
XFOIL ncrit=9 |  |  |  | L/D Max: | 234.296 | at alpha= | 7 | deg
Re: | 7000000 |  |  | Cd Min: | 0.10029 | at alpha= | 19 | deg
Mach: | 0.25 |  |  | Cl=0 at alpha= | -6.1806 | deg
|  |  |  | @ Cl=0.1, Cd= | 0.0077696
|  |  |  | @ Cl=0.4, Cd= | 0.0068128
|  |  |  | @ Cl=0.6, Cd= | 0.0063913
alpha (deg) | Cl | Cd | Cm | Cl/Cd
-12 | -0.2215 | 0.07284 | -0.1105 | -3.0409
-11.5 | -0.2636 | 0.06176 | -0.1164 | -4.2681
-11 | -0.358 | 0.04908 | -0.1215 | -7.2942
-10.5 | -0.4261 | 0.03008 | -0.14 | -14.1656
-10 | -0.4245 | 0.01687 | -0.1459 | -25.163
-9.5 | -0.3802 | 0.01396 | -0.1445 | -27.235
-9 | -0.3287 | 0.01226 | -0.1429 | -26.8108
-8.5 | -0.2728 | 0.01116 | -0.1414 | -24.4444
-8 | -0.2152 | 0.01039 | -0.1401 | -20.7122
-7.5 | -0.156 | 0.00986 | -0.139 | -15.8215
-7 | -0.0965 | 0.00943 | -0.1379 | -10.2333
-6.5 | -0.0366 | 0.00906 | -0.1371 | -4.0397
-6 | 0.0207 | 0.00826 | -0.1359 | 2.5061
-5.5 | 0.0807 | 0.00786 | -0.1352 | 10.2672
-5 | 0.1405 | 0.00758 | -0.1345 | 18.5356
-4.5 | 0.2006 | 0.00735 | -0.1339 | 27.2925
-4 | 0.261 | 0.00713 | -0.1334 | 36.6059
-3.5 | 0.321 | 0.00698 | -0.1329 | 45.9885
-3 | 0.381 | 0.00686 | -0.1325 | 55.5394
-2.5 | 0.4414 | 0.00671 | -0.1322 | 65.7824
-2 | 0.5016 | 0.00661 | -0.132 | 75.885
-1.5 | 0.5609 | 0.00651 | -0.1316 | 86.1598
-1 | 0.6202 | 0.00633 | -0.1313 | 97.9779
-0.5 | 0.6797 | 0.00616 | -0.1311 | 110.3409
0 | 0.739 | 0.00612 | -0.1309 | 120.7516
0.5 | 0.798 | 0.00611 | -0.1307 | 130.6056
1 | 0.8575 | 0.00612 | -0.1306 | 140.1144
1.5 | 0.9173 | 0.00614 | -0.1305 | 149.3974
2 | 0.9764 | 0.0062 | -0.1304 | 157.4839
2.5 | 1.0349 | 0.0063 | -0.1301 | 164.2698
3 | 1.0941 | 0.00635 | -0.13 | 172.2992
3.5 | 1.153 | 0.0064 | -0.1299 | 180.1562
4 | 1.2105 | 0.00652 | -0.1295 | 185.6595
4.5 | 1.2684 | 0.00659 | -0.1293 | 192.4734
5 | 1.3257 | 0.00667 | -0.1289 | 198.7556
5.5 | 1.3812 | 0.00673 | -0.1283 | 205.2303
6 | 1.445 | 0.00619 | -0.1295 | 233.441
6.5 | 1.5122 | 0.00649 | -0.1314 | 233.0046
7 | 1.5651 | 0.00668 | -0.13 | 234.2964
7.5 | 1.6153 | 0.00699 | -0.1282 | 231.0873
8 | 1.6668 | 0.00726 | -0.1267 | 229.5868
8.5 | 1.7165 | 0.00761 | -0.1248 | 225.5585
9 | 1.7637 | 0.00805 | -0.1225 | 219.0932
9.5 | 1.8061 | 0.00864 | -0.1194 | 209.0394
10 | 1.8367 | 0.00939 | -0.1141 | 195.6017
10.5 | 1.862 | 0.01019 | -0.108 | 182.7282
11 | 1.8845 | 0.01119 | -0.1018 | 168.4093
11.5 | 1.9059 | 0.01232 | -0.0957 | 154.6997
12 | 1.924 | 0.0137 | -0.0898 | 140.438
12.5 | 1.9404 | 0.01543 | -0.0843 | 125.755
13 | 1.9553 | 0.01783 | -0.0801 | 109.6635
13.5 | 1.9679 | 0.02106 | -0.0771 | 93.4425
14 | 1.975 | 0.02503 | -0.0745 | 78.9053
14.5 | 1.9657 | 0.03064 | -0.0719 | 64.1547
15 | 1.9571 | 0.03638 | -0.0697 | 53.796
15.5 | 1.9236 | 0.04452 | -0.0674 | 43.2075
16 | 1.9124 | 0.05072 | -0.0657 | 37.705
16.5 | 1.8691 | 0.06018 | -0.0639 | 31.0585
17 | 1.8496 | 0.06727 | -0.0625 | 27.4952
17.5 | 1.8238 | 0.07479 | -0.0608 | 24.3856
18 | 1.8 | 0.0829 | -0.0605 | 21.7129
18.5 | 1.7749 | 0.09198 | -0.0615 | 19.2966
19 | 1.7603 | 0.10029 | -0.0631 | 17.5521

## 95. Re 7M Mach 0.50 (1)
BIGFOIL.COM POLAR EXPORT
e422
EPPLER 422 |  |  |  | Cl Max: | 2.042 | at alpha= | 11 | deg
JavaFoil+Calcfoil stall+Eppler ext transition |  |  |  | L/D Max: | 211.135 | at alpha= | 6 | deg
Re: | 7000000 |  |  | Cd Min: | 0.00794 | at alpha= | 6 | deg
Mach: | 0.5 |  |  | Cl=0 at alpha= | -6.2759 | deg
|  |  |  | @ Cl=0.1, Cd= | 0.01818
|  |  |  | @ Cl=0.4, Cd= | 0.0080555
|  |  |  | @ Cl=0.6, Cd= | 0.0081668
alpha (deg) | Cl | Cd | Cm | Cl/Cd
-20 | -0.763 | 0.15271 | -0.085 | -4.993
-19.5 | -0.735 | 0.14778 | -0.085 | -4.977
-19 | -0.708 | 0.14253 | -0.084 | -4.969
-18.5 | -0.682 | 0.14887 | -0.085 | -4.578
-18 | -0.655 | 0.13845 | -0.085 | -4.729
-17.5 | -0.627 | 0.13135 | -0.085 | -4.776
-17 | -0.599 | 0.12605 | -0.084 | -4.756
-16.5 | -0.571 | 0.12218 | -0.083 | -4.675
-16 | -0.542 | 0.11863 | -0.08 | -4.572
-15.5 | -0.514 | 0.11467 | -0.078 | -4.485
-15 | -0.487 | 0.10988 | -0.078 | -4.429
-14.5 | -0.459 | 0.10634 | -0.078 | -4.317
-14 | -0.432 | 0.10791 | -0.079 | -4.003
-13.5 | -0.404 | 0.09939 | -0.079 | -4.068
-13 | -0.376 | 0.09444 | -0.078 | -3.986
-12.5 | -0.348 | 0.09027 | -0.075 | -3.855
-12 | -0.319 | 0.08813 | -0.071 | -3.624
-11.5 | -0.292 | 0.08495 | -0.071 | -3.433
-11 | -0.264 | 0.08007 | -0.07 | -3.296
-10.5 | -0.236 | 0.07645 | -0.071 | -3.089
-10 | -0.209 | 0.06701 | -0.074 | -3.115
-9.5 | -0.182 | 0.05756 | -0.084 | -3.169
-9 | -0.156 | 0.04907 | -0.093 | -3.179
-8.5 | -0.126 | 0.05043 | -0.086 | -2.504
-8 | -0.098 | 0.04706 | -0.087 | -2.083
-7.5 | -0.071 | 0.03819 | -0.099 | -1.856
-7 | -0.042 | 0.03688 | -0.099 | -1.136
-6.5 | -0.013 | 0.03553 | -0.099 | -0.361
-6 | 0.016 | 0.03034 | -0.105 | 0.542
-5.5 | 0.047 | 0.02523 | -0.111 | 1.852
-5 | 0.078 | 0.0203 | -0.117 | 3.861
-4.5 | 0.204 | 0.00816 | -0.142 | 25.031
-4 | 0.286 | 0.00806 | -0.142 | 35.468
-3.5 | 0.365 | 0.00806 | -0.142 | 45.291
-3 | 0.443 | 0.00805 | -0.142 | 55.028
-2.5 | 0.52 | 0.0081 | -0.142 | 64.117
-2 | 0.595 | 0.00816 | -0.142 | 72.886
-1.5 | 0.669 | 0.00826 | -0.142 | 81.061
-1 | 0.741 | 0.00809 | -0.142 | 91.656
-0.5 | 0.811 | 0.00824 | -0.142 | 98.322
0 | 0.88 | 0.00848 | -0.143 | 103.807
0.5 | 0.949 | 0.0084 | -0.143 | 112.94
1 | 1.018 | 0.00868 | -0.143 | 117.275
1.5 | 1.087 | 0.00902 | -0.143 | 120.446
2 | 1.155 | 0.00932 | -0.143 | 123.936
2.5 | 1.223 | 0.00968 | -0.143 | 126.357
3 | 1.291 | 0.01005 | -0.143 | 128.391
3.5 | 1.358 | 0.0106 | -0.144 | 128.113
4 | 1.425 | 0.01122 | -0.144 | 127
4.5 | 1.487 | 0.00827 | -0.144 | 179.835
5 | 1.552 | 0.00859 | -0.144 | 180.606
5.5 | 1.615 | 0.00833 | -0.143 | 193.783
6 | 1.677 | 0.00794 | -0.143 | 211.135
6.5 | 1.738 | 0.00872 | -0.143 | 199.285
7 | 1.797 | 0.01264 | -0.143 | 142.133
7.5 | 1.849 | 0.01401 | -0.143 | 131.976
8 | 1.878 | 0.01676 | -0.141 | 112.008
8.5 | 1.913 | 0.01919 | -0.139 | 99.717
9 | 1.947 | 0.02209 | -0.138 | 88.144
9.5 | 1.978 | 0.02546 | -0.136 | 77.703
10 | 2.007 | 0.02898 | -0.135 | 69.242
10.5 | 2.028 | 0.03293 | -0.134 | 61.582
11 | 2.042 | 0.03744 | -0.133 | 54.541
11.5 | 2.041 | 0.0426 | -0.132 | 47.898
12 | 2.021 | 0.04863 | -0.131 | 41.569
12.5 | 1.965 | 0.05579 | -0.13 | 35.226
13 | 1.821 | 0.06508 | -0.129 | 27.982
13.5 | 1.226 | 0.08518 | -0.127 | 14.389
14 | 1.251 | 0.09081 | -0.126 | 13.78
14.5 | 1.281 | 0.09152 | -0.126 | 13.994
15 | 1.31 | 0.09111 | -0.127 | 14.383
15.5 | 1.333 | 0.10186 | -0.126 | 13.086
16 | 1.365 | 0.09726 | -0.126 | 14.037

## 96. Re 7M Mach 0.50 (2)
BIGFOIL.COM POLAR EXPORT
e422
EPPLER 422 |  |  |  | Cl Max: | 2.0569 | at alpha= | 11 | deg
XFOIL ncrit=9 |  |  |  | L/D Max: | 227.394 | at alpha= | 6 | deg
Re: | 7000000 |  |  | Cd Min: | 0.19322 | at alpha= | -20 | deg
Mach: | 0.5 |  |  | Cl=0 at alpha= | -14.5725 | deg
|  |  |  | @ Cl=0.1, Cd= | 0.1098
|  |  |  | @ Cl=0.4, Cd= | 0.0076337
|  |  |  | @ Cl=0.6, Cd= | 0.0069843
alpha (deg) | Cl | Cd | Cm | Cl/Cd
-20 | -0.2255 | 0.19322 | -0.0223 | -1.1671
-19.5 | -0.2047 | 0.18736 | -0.0271 | -1.0925
-19 | -0.1843 | 0.1815 | -0.0318 | -1.0154
-18.5 | -0.1639 | 0.17572 | -0.0365 | -0.93273
-18 | -0.1428 | 0.17036 | -0.0411 | -0.83822
-17.5 | -0.1216 | 0.16517 | -0.0456 | -0.73621
-17 | -0.1026 | 0.15968 | -0.0502 | -0.64254
-16.5 | -0.0805 | 0.15513 | -0.0545 | -0.51892
-16 | -0.0587 | 0.15063 | -0.0588 | -0.3897
-15.5 | -0.0375 | 0.14618 | -0.063 | -0.25653
-15 | -0.0171 | 0.14226 | -0.0674 | -0.1202
-14.5 | 0.0029 | 0.13859 | -0.0717 | 0.020925
-14 | 0.024 | 0.13365 | -0.0755 | 0.17957
-13.5 | 0.0452 | 0.1283 | -0.079 | 0.3523
-13 | 0.0569 | 0.12064 | -0.0829 | 0.47165
-12.5 | 0.081 | 0.11616 | -0.0861 | 0.69731
-12 | 0.0992 | 0.11011 | -0.0894 | 0.90092
-11 | 0.1055 | 0.10765 | -0.1073 | 0.98003
-10.5 | 0.127 | 0.10198 | -0.1098 | 1.2453
-10 | 0.1403 | 0.0953 | -0.1125 | 1.4722
-9.5 | 0.1627 | 0.09056 | -0.1146 | 1.7966
-9 | 0.1755 | 0.08408 | -0.1168 | 2.0873
-8.5 | 0.1898 | 0.07819 | -0.1189 | 2.4274
-8 | 0.2 | 0.07215 | -0.121 | 2.772
-7.5 | 0.1933 | 0.06429 | -0.1236 | 3.0067
-7 | 0.1824 | 0.05698 | -0.1257 | 3.2011
-6.5 | 0.1563 | 0.05033 | -0.1264 | 3.1055
-6 | 0.1444 | 0.04032 | -0.1367 | 3.5813
-5.5 | 0.1429 | 0.02543 | -0.153 | 5.6193
-5 | 0.1644 | 0.01359 | -0.1582 | 12.0971
-4.5 | 0.2174 | 0.00998 | -0.1556 | 21.7836
-4 | 0.2846 | 0.0086 | -0.1532 | 33.093
-3.5 | 0.3549 | 0.00789 | -0.1513 | 44.981
-3 | 0.4253 | 0.00749 | -0.1496 | 56.7824
-2.5 | 0.4959 | 0.00724 | -0.1483 | 68.4945
-2 | 0.567 | 0.00705 | -0.1473 | 80.4255
-1.5 | 0.6373 | 0.00691 | -0.1464 | 92.2287
-1 | 0.7064 | 0.00684 | -0.1454 | 103.2749
-0.5 | 0.7751 | 0.00663 | -0.1446 | 116.908
0 | 0.8445 | 0.00653 | -0.144 | 129.3262
0.5 | 0.9132 | 0.00652 | -0.1433 | 140.0613
1 | 0.9813 | 0.0066 | -0.1425 | 148.6818
1.5 | 1.0507 | 0.00665 | -0.1419 | 158
2 | 1.1199 | 0.00672 | -0.1412 | 166.6518
2.5 | 1.1878 | 0.00686 | -0.1403 | 173.1487
3 | 1.2556 | 0.00701 | -0.1394 | 179.1155
3.5 | 1.3246 | 0.00711 | -0.1385 | 186.301
4 | 1.3919 | 0.00726 | -0.1372 | 191.7218
4.5 | 1.4576 | 0.00746 | -0.1356 | 195.3887
5 | 1.5253 | 0.00758 | -0.1341 | 201.2269
5.5 | 1.5896 | 0.00778 | -0.1319 | 204.3188
6 | 1.6668 | 0.00733 | -0.1325 | 227.3943
6.5 | 1.7292 | 0.00762 | -0.1295 | 226.9291
7 | 1.7786 | 0.00803 | -0.1241 | 221.4944
7.5 | 1.8355 | 0.00838 | -0.1199 | 219.0334
8 | 1.8873 | 0.00893 | -0.1149 | 211.3438
8.5 | 1.9383 | 0.00956 | -0.1098 | 202.751
9 | 1.986 | 0.01035 | -0.1043 | 191.8841
9.5 | 2.0214 | 0.01162 | -0.0975 | 173.9587
10 | 2.0455 | 0.01363 | -0.0905 | 150.0734
10.5 | 2.0531 | 0.01726 | -0.0842 | 118.9513
11 | 2.0569 | 0.02191 | -0.0795 | 93.8795
11.5 | 2.0375 | 0.02846 | -0.0752 | 71.5917
12 | 1.9963 | 0.03657 | -0.0708 | 54.5885
12.5 | 1.9396 | 0.0458 | -0.0668 | 42.3493
13 | 1.8798 | 0.05556 | -0.0636 | 33.8337
13.5 | 1.8334 | 0.06449 | -0.0609 | 28.4292
14 | 1.7923 | 0.07325 | -0.0588 | 24.4683
14.5 | 1.7536 | 0.0828 | -0.0584 | 21.1787
15 | 1.7308 | 0.09174 | -0.0591 | 18.8664
15.5 | 1.7202 | 0.10001 | -0.0603 | 17.2003
16 | 1.7098 | 0.10866 | -0.0623 | 15.7353

## 97. Re 8M Mach 0.00 (1)
BIGFOIL.COM POLAR EXPORT
e422
EPPLER 422 |  |  |  | Cl Max: | 2.147 | at alpha= | 14.5 | deg
JavaFoil+Calcfoil stall+Eppler ext transition |  |  |  | L/D Max: | 186.936 | at alpha= | 9 | deg
Re: | 8000000 |  |  | Cd Min: | 0.00666 | at alpha= | -7.5 | deg
Mach: | 0 |  |  | Cl=0 at alpha= | -6.2818 | deg
|  |  |  | @ Cl=0.1, Cd= | 0.0071661
|  |  |  | @ Cl=0.4, Cd= | 0.0073067
|  |  |  | @ Cl=0.6, Cd= | 0.0071848
alpha (deg) | Cl | Cd | Cm | Cl/Cd
-19.5 | -0.3 | 0.13961 | -0.074 | -2.151
-19 | -0.308 | 0.13334 | -0.074 | -2.309
-18.5 | -0.315 | 0.12814 | -0.074 | -2.458
-18 | -0.322 | 0.12114 | -0.075 | -2.661
-17.5 | -0.329 | 0.11523 | -0.075 | -2.856
-17 | -0.335 | 0.10941 | -0.076 | -3.064
-16.5 | -0.34 | 0.1048 | -0.076 | -3.248
-16 | -0.345 | 0.0994 | -0.076 | -3.473
-15.5 | -0.349 | 0.09443 | -0.077 | -3.693
-15 | -0.351 | 0.08911 | -0.077 | -3.943
-14.5 | -0.353 | 0.08387 | -0.078 | -4.204
-14 | -0.352 | 0.07882 | -0.079 | -4.47
-13.5 | -0.351 | 0.07291 | -0.081 | -4.811
-13 | -0.347 | 0.06807 | -0.082 | -5.093
-12.5 | -0.34 | 0.06349 | -0.083 | -5.359
-12 | -0.331 | 0.05938 | -0.084 | -5.576
-11.5 | -0.32 | 0.05484 | -0.085 | -5.828
-11 | -0.305 | 0.05058 | -0.087 | -6.031
-10.5 | -0.287 | 0.04635 | -0.088 | -6.199
-10 | -0.266 | 0.04227 | -0.09 | -6.304
-9.5 | -0.242 | 0.03803 | -0.092 | -6.371
-9 | -0.215 | 0.03316 | -0.095 | -6.487
-8.5 | -0.185 | 0.02846 | -0.099 | -6.487
-8 | -0.152 | 0.02072 | -0.105 | -7.349
-7.5 | -0.125 | 0.00666 | -0.122 | -18.703
-7 | -0.076 | 0.00734 | -0.122 | -10.327
-6.5 | -0.024 | 0.0073 | -0.122 | -3.264
-6 | 0.031 | 0.00721 | -0.122 | 4.276
-5.5 | 0.088 | 0.00716 | -0.122 | 12.26
-5 | 0.147 | 0.00719 | -0.123 | 20.399
-4.5 | 0.207 | 0.00718 | -0.123 | 28.813
-4 | 0.268 | 0.00724 | -0.123 | 37.06
-3.5 | 0.331 | 0.00727 | -0.123 | 45.475
-3 | 0.393 | 0.0073 | -0.123 | 53.858
-2.5 | 0.456 | 0.00736 | -0.123 | 62.023
-2 | 0.519 | 0.00742 | -0.123 | 70.006
-1.5 | 0.582 | 0.00715 | -0.123 | 81.468
-1 | 0.644 | 0.00727 | -0.123 | 88.609
-0.5 | 0.704 | 0.00736 | -0.123 | 95.753
0 | 0.765 | 0.00751 | -0.124 | 101.859
0.5 | 0.825 | 0.00765 | -0.124 | 107.861
1 | 0.886 | 0.00755 | -0.124 | 117.374
1.5 | 0.946 | 0.00769 | -0.124 | 123.057
2 | 1.006 | 0.00787 | -0.124 | 127.815
2.5 | 1.066 | 0.00805 | -0.124 | 132.336
3 | 1.125 | 0.00825 | -0.124 | 136.456
3.5 | 1.185 | 0.00855 | -0.124 | 138.641
4 | 1.244 | 0.00881 | -0.125 | 141.145
4.5 | 1.303 | 0.00909 | -0.125 | 143.32
5 | 1.362 | 0.00932 | -0.125 | 146.101
5.5 | 1.421 | 0.00882 | -0.125 | 161.098
6 | 1.479 | 0.0092 | -0.125 | 160.755
6.5 | 1.537 | 0.00978 | -0.125 | 157.162
7 | 1.595 | 0.01046 | -0.125 | 152.524
7.5 | 1.652 | 0.01113 | -0.126 | 148.441
8 | 1.708 | 0.01247 | -0.126 | 137.027
8.5 | 1.757 | 0.00989 | -0.125 | 177.657
9 | 1.807 | 0.00967 | -0.125 | 186.936
9.5 | 1.857 | 0.01052 | -0.125 | 176.596
10 | 1.906 | 0.0115 | -0.125 | 165.79
10.5 | 1.951 | 0.01488 | -0.125 | 131.123
11 | 1.991 | 0.01608 | -0.124 | 123.834
11.5 | 2.021 | 0.01768 | -0.123 | 114.296
12 | 2.051 | 0.01955 | -0.123 | 104.907
12.5 | 2.08 | 0.02149 | -0.122 | 96.798
13 | 2.106 | 0.02369 | -0.121 | 88.902
13.5 | 2.131 | 0.02591 | -0.121 | 82.257
14 | 2.144 | 0.02832 | -0.12 | 75.712
14.5 | 2.147 | 0.03083 | -0.12 | 69.65
15 | 2.144 | 0.03354 | -0.119 | 63.917
15.5 | 2.134 | 0.03651 | -0.119 | 58.439
16 | 2.118 | 0.03951 | -0.119 | 53.61
16.5 | 2.095 | 0.04281 | -0.118 | 48.952
17 | 2.066 | 0.04645 | -0.118 | 44.486
17.5 | 2.027 | 0.05196 | -0.117 | 39.014
18 | 1.985 | 0.05588 | -0.117 | 35.527
18.5 | 1.938 | 0.05987 | -0.116 | 32.378
19 | 1.885 | 0.06568 | -0.116 | 28.7
19.5 | 1.83 | 0.07044 | -0.116 | 25.974

## 98. Re 8M Mach 0.00 (2)
BIGFOIL.COM POLAR EXPORT
e422
EPPLER 422 |  |  |  | Cl Max: | 1.9698 | at alpha= | 15 | deg
XFOIL ncrit=9 |  |  |  | L/D Max: | 238.905 | at alpha= | 7 | deg
Re: | 8000000 |  |  | Cd Min: | 0.0934 | at alpha= | 20 | deg
Mach: | 0 |  |  | Cl=0 at alpha= | -6.2318 | deg
|  |  |  | @ Cl=0.1, Cd= | 0.007254
|  |  |  | @ Cl=0.4, Cd= | 0.0065113
|  |  |  | @ Cl=0.6, Cd= | 0.0060858
alpha (deg) | Cl | Cd | Cm | Cl/Cd
-15.5 | -0.9455 | 0.0221 | -0.144 | -42.7828
-15 | -0.9172 | 0.01896 | -0.1431 | -48.3755
-14.5 | -0.8775 | 0.01717 | -0.1419 | -51.1066
-14 | -0.8351 | 0.01558 | -0.1406 | -53.6008
-13.5 | -0.7892 | 0.0143 | -0.1394 | -55.1888
-13 | -0.7398 | 0.01345 | -0.1384 | -55.0037
-12.5 | -0.6891 | 0.01268 | -0.1374 | -54.3454
-12 | -0.6368 | 0.01207 | -0.1365 | -52.7589
-11.5 | -0.5837 | 0.01154 | -0.1357 | -50.5806
-11 | -0.5297 | 0.01112 | -0.135 | -47.6349
-10.5 | -0.4754 | 0.0107 | -0.1343 | -44.4299
-10 | -0.4206 | 0.01029 | -0.1337 | -40.8746
-9.5 | -0.3655 | 0.00991 | -0.1331 | -36.8819
-9 | -0.3098 | 0.00963 | -0.1326 | -32.1703
-8.5 | -0.2538 | 0.00933 | -0.1321 | -27.2026
-8 | -0.1979 | 0.00903 | -0.1316 | -21.9158
-7.5 | -0.1415 | 0.00876 | -0.1312 | -16.153
-7 | -0.0863 | 0.00826 | -0.1306 | -10.4479
-6.5 | -0.0302 | 0.00786 | -0.1301 | -3.8422
-6 | 0.0261 | 0.00758 | -0.1297 | 3.4433
-5.5 | 0.0832 | 0.00731 | -0.1294 | 11.3817
-5 | 0.1402 | 0.00712 | -0.1291 | 19.691
-4.5 | 0.1974 | 0.00695 | -0.1288 | 28.4029
-4 | 0.2549 | 0.00679 | -0.1286 | 37.5405
-3.5 | 0.3122 | 0.00667 | -0.1284 | 46.8066
-3 | 0.3695 | 0.00658 | -0.1282 | 56.155
-2.5 | 0.4272 | 0.00645 | -0.1281 | 66.2326
-2 | 0.4847 | 0.00636 | -0.128 | 76.2107
-1.5 | 0.5416 | 0.00625 | -0.1278 | 86.656
-1 | 0.5983 | 0.00609 | -0.1276 | 98.243
-0.5 | 0.6554 | 0.00595 | -0.1276 | 110.1513
0 | 0.7125 | 0.00589 | -0.1275 | 120.9677
0.5 | 0.7692 | 0.00588 | -0.1274 | 130.8163
1 | 0.826 | 0.00589 | -0.1273 | 140.2377
1.5 | 0.8834 | 0.0059 | -0.1274 | 149.7288
2 | 0.9402 | 0.00594 | -0.1274 | 158.2828
2.5 | 0.9963 | 0.00603 | -0.1273 | 165.2239
3 | 1.0528 | 0.00607 | -0.1273 | 173.4432
3.5 | 1.1091 | 0.00612 | -0.1273 | 181.2255
4 | 1.1639 | 0.00624 | -0.1271 | 186.5224
4.5 | 1.2196 | 0.00628 | -0.1271 | 194.2038
5 | 1.2743 | 0.00636 | -0.1269 | 200.3616
6 | 1.3783 | 0.00582 | -0.1259 | 236.8213
6.5 | 1.4438 | 0.00607 | -0.1283 | 237.8583
7 | 1.5051 | 0.0063 | -0.1298 | 238.9048
7.5 | 1.5535 | 0.00654 | -0.1285 | 237.5382
8 | 1.6003 | 0.00687 | -0.127 | 232.9403
8.5 | 1.6469 | 0.00721 | -0.1255 | 228.4189
9 | 1.6918 | 0.00765 | -0.1238 | 221.1503
9.5 | 1.7342 | 0.00818 | -0.1217 | 212.0049
10 | 1.7731 | 0.00883 | -0.119 | 200.8041
10.5 | 1.8054 | 0.00966 | -0.1152 | 186.8944
11 | 1.8327 | 0.01031 | -0.1103 | 177.7595
11.5 | 1.8579 | 0.01103 | -0.1052 | 168.4406
12 | 1.8775 | 0.01202 | -0.0995 | 156.198
12.5 | 1.8986 | 0.01306 | -0.0944 | 145.3752
13 | 1.917 | 0.01428 | -0.0893 | 134.2437
13.5 | 1.9332 | 0.01583 | -0.0846 | 122.1226
14 | 1.9478 | 0.01796 | -0.0809 | 108.4521
14.5 | 1.9603 | 0.02091 | -0.0783 | 93.7494
15 | 1.9698 | 0.02431 | -0.0761 | 81.0284
15.5 | 1.9576 | 0.02991 | -0.0735 | 65.4497
16 | 1.9597 | 0.03444 | -0.0719 | 56.9019
16.5 | 1.943 | 0.0409 | -0.07 | 47.5061
17 | 1.9196 | 0.04827 | -0.0685 | 39.768
17.5 | 1.8991 | 0.05552 | -0.0672 | 34.2057
18 | 1.8809 | 0.06249 | -0.0661 | 30.0992
18.5 | 1.8519 | 0.07059 | -0.0648 | 26.2346
19 | 1.8324 | 0.07734 | -0.0633 | 23.6928
19.5 | 1.8095 | 0.08522 | -0.0631 | 21.2333
20 | 1.7924 | 0.0934 | -0.0643 | 19.1906

## 99. Re 8M Mach 0.10 (1)
BIGFOIL.COM POLAR EXPORT
e422
EPPLER 422 |  |  |  | Cl Max: | 2.146 | at alpha= | 14.5 | deg
JavaFoil+Calcfoil stall+Eppler ext transition |  |  |  | L/D Max: | 185.247 | at alpha= | 9 | deg
Re: | 8000000 |  |  | Cd Min: | 0.00675 | at alpha= | -7.5 | deg
Mach: | 0.1 |  |  | Cl=0 at alpha= | -6.2818 | deg
|  |  |  | @ Cl=0.1, Cd= | 0.00718
|  |  |  | @ Cl=0.4, Cd= | 0.0073347
|  |  |  | @ Cl=0.6, Cd= | 0.0072042
alpha (deg) | Cl | Cd | Cm | Cl/Cd
-19 | -0.264 | 0.13649 | -0.073 | -1.936
-18.5 | -0.273 | 0.1303 | -0.073 | -2.097
-18 | -0.282 | 0.12427 | -0.074 | -2.27
-17.5 | -0.291 | 0.11753 | -0.075 | -2.474
-17 | -0.299 | 0.11155 | -0.075 | -2.68
-16.5 | -0.306 | 0.10684 | -0.075 | -2.867
-16 | -0.313 | 0.10119 | -0.076 | -3.095
-15.5 | -0.319 | 0.09577 | -0.076 | -3.333
-15 | -0.324 | 0.09051 | -0.077 | -3.581
-14.5 | -0.328 | 0.0857 | -0.077 | -3.823
-14 | -0.33 | 0.08046 | -0.078 | -4.098
-13.5 | -0.33 | 0.07521 | -0.08 | -4.39
-13 | -0.329 | 0.06956 | -0.081 | -4.728
-12.5 | -0.325 | 0.06476 | -0.083 | -5.017
-12 | -0.318 | 0.06064 | -0.083 | -5.244
-11.5 | -0.309 | 0.05608 | -0.085 | -5.502
-11 | -0.296 | 0.05161 | -0.086 | -5.736
-10.5 | -0.28 | 0.04749 | -0.088 | -5.897
-10 | -0.261 | 0.04303 | -0.09 | -6.065
-9.5 | -0.238 | 0.03911 | -0.092 | -6.084
-9 | -0.212 | 0.03435 | -0.094 | -6.167
-8.5 | -0.182 | 0.0298 | -0.098 | -6.113
-8 | -0.149 | 0.02379 | -0.102 | -6.275
-7.5 | -0.124 | 0.00675 | -0.123 | -18.397
-7 | -0.076 | 0.00743 | -0.123 | -10.179
-6.5 | -0.024 | 0.00731 | -0.123 | -3.256
-6 | 0.031 | 0.00728 | -0.123 | 4.239
-5.5 | 0.088 | 0.00718 | -0.123 | 12.255
-5 | 0.147 | 0.00718 | -0.123 | 20.478
-4.5 | 0.208 | 0.00723 | -0.123 | 28.73
-4 | 0.269 | 0.00725 | -0.123 | 37.149
-3.5 | 0.332 | 0.00728 | -0.123 | 45.637
-3 | 0.395 | 0.00733 | -0.124 | 53.922
-2.5 | 0.459 | 0.00739 | -0.124 | 62.059
-2 | 0.522 | 0.00743 | -0.124 | 70.252
-1.5 | 0.585 | 0.00718 | -0.124 | 81.473
-1 | 0.647 | 0.00728 | -0.124 | 88.864
-0.5 | 0.708 | 0.00737 | -0.124 | 96.013
0 | 0.769 | 0.00753 | -0.124 | 102.104
0.5 | 0.829 | 0.00767 | -0.124 | 108.088
1 | 0.89 | 0.00758 | -0.124 | 117.437
1.5 | 0.95 | 0.00771 | -0.124 | 123.22
2 | 1.011 | 0.0079 | -0.125 | 127.937
2.5 | 1.071 | 0.00809 | -0.125 | 132.409
3 | 1.131 | 0.00829 | -0.125 | 136.384
3.5 | 1.19 | 0.0086 | -0.125 | 138.41
4 | 1.25 | 0.00887 | -0.125 | 140.898
4.5 | 1.309 | 0.00915 | -0.125 | 143.04
5 | 1.369 | 0.00937 | -0.125 | 146.048
5.5 | 1.428 | 0.0089 | -0.126 | 160.438
6 | 1.486 | 0.00928 | -0.126 | 160.139
6.5 | 1.545 | 0.00989 | -0.126 | 156.193
7 | 1.602 | 0.01058 | -0.126 | 151.433
7.5 | 1.66 | 0.01129 | -0.126 | 146.954
8 | 1.716 | 0.01267 | -0.126 | 135.482
8.5 | 1.763 | 0.01002 | -0.126 | 176.028
9 | 1.814 | 0.00979 | -0.126 | 185.247
9.5 | 1.865 | 0.01068 | -0.126 | 174.632
10 | 1.913 | 0.01406 | -0.126 | 136.071
10.5 | 1.958 | 0.01514 | -0.125 | 129.314
11 | 1.994 | 0.01645 | -0.125 | 121.255
11.5 | 2.024 | 0.01815 | -0.124 | 111.522
12 | 2.054 | 0.02008 | -0.123 | 102.331
12.5 | 2.083 | 0.02208 | -0.122 | 94.367
13 | 2.109 | 0.02435 | -0.122 | 86.598
13.5 | 2.134 | 0.02666 | -0.121 | 80.038
14 | 2.145 | 0.02916 | -0.121 | 73.56
14.5 | 2.146 | 0.03176 | -0.12 | 67.572
15 | 2.14 | 0.03456 | -0.12 | 61.926
15.5 | 2.127 | 0.03761 | -0.119 | 56.558
16 | 2.108 | 0.04071 | -0.119 | 51.786
16.5 | 2.081 | 0.04414 | -0.118 | 47.148
17 | 2.048 | 0.04789 | -0.118 | 42.765
17.5 | 2.003 | 0.05373 | -0.117 | 37.276
18 | 1.955 | 0.05778 | -0.117 | 33.841
18.5 | 1.9 | 0.06359 | -0.117 | 29.884
19 | 1.843 | 0.06802 | -0.116 | 27.089
19.5 | 1.781 | 0.07302 | -0.116 | 24.386

## 100. Re 8M Mach 0.10 (2)
BIGFOIL.COM POLAR EXPORT
e422
EPPLER 422 |  |  |  | Cl Max: | 1.9732 | at alpha= | 15 | deg
XFOIL ncrit=9 |  |  |  | L/D Max: | 238.52 | at alpha= | 7 | deg
Re: | 8000000 |  |  | Cd Min: | 0.09685 | at alpha= | 20 | deg
Mach: | 0.1 |  |  | Cl=0 at alpha= | -6.2236 | deg
|  |  |  | @ Cl=0.1, Cd= | 0.0073004
|  |  |  | @ Cl=0.4, Cd= | 0.0065361
|  |  |  | @ Cl=0.6, Cd= | 0.0061153
alpha (deg) | Cl | Cd | Cm | Cl/Cd
-15.5 | -0.3663 | 0.09676 | -0.0961 | -3.7857
-15 | -0.4609 | 0.07588 | -0.1092 | -6.0741
-14.5 | -0.8679 | 0.02056 | -0.1449 | -42.213
-14 | -0.8332 | 0.01775 | -0.1439 | -46.9408
-13.5 | -0.7921 | 0.01574 | -0.1425 | -50.324
-13 | -0.7446 | 0.0145 | -0.1412 | -51.3517
-12.5 | -0.6945 | 0.01352 | -0.14 | -51.3683
-12 | -0.6431 | 0.01265 | -0.1389 | -50.8379
-11.5 | -0.5902 | 0.01196 | -0.1379 | -49.3478
-11 | -0.536 | 0.01142 | -0.137 | -46.9352
-10.5 | -0.4813 | 0.01093 | -0.1361 | -44.0348
-10 | -0.4261 | 0.01047 | -0.1353 | -40.6972
-9.5 | -0.3703 | 0.01005 | -0.1346 | -36.8458
-9 | -0.3141 | 0.00974 | -0.134 | -32.2485
-8.5 | -0.2575 | 0.00942 | -0.1334 | -27.3355
-8 | -0.2009 | 0.0091 | -0.1328 | -22.0769
-7.5 | -0.144 | 0.00883 | -0.1323 | -16.308
-7 | -0.0874 | 0.00849 | -0.1318 | -10.2945
-6.5 | -0.0314 | 0.00796 | -0.1312 | -3.9447
-6 | 0.0254 | 0.00764 | -0.1307 | 3.3246
-5.5 | 0.0829 | 0.00736 | -0.1303 | 11.2636
-5 | 0.1403 | 0.00716 | -0.1299 | 19.595
-4.5 | 0.198 | 0.00698 | -0.1296 | 28.3668
-4 | 0.256 | 0.00681 | -0.1294 | 37.5918
-3.5 | 0.3137 | 0.00669 | -0.1291 | 46.8909
-3 | 0.3714 | 0.0066 | -0.1289 | 56.2727
-2.5 | 0.4296 | 0.00647 | -0.1288 | 66.3988
-2 | 0.4875 | 0.00638 | -0.1286 | 76.4107
-1.5 | 0.5447 | 0.00627 | -0.1284 | 86.874
-1 | 0.6019 | 0.00611 | -0.1282 | 98.5106
-0.5 | 0.6594 | 0.00596 | -0.1282 | 110.6376
0 | 0.7168 | 0.00591 | -0.1281 | 121.286
0.5 | 0.7738 | 0.00589 | -0.1279 | 131.3752
1 | 0.8312 | 0.0059 | -0.1279 | 140.8814
1.5 | 0.8889 | 0.00591 | -0.1279 | 150.4061
2 | 0.946 | 0.00596 | -0.1279 | 158.7248
2.5 | 1.0025 | 0.00605 | -0.1278 | 165.7025
3 | 1.0595 | 0.00609 | -0.1278 | 173.9737
3.5 | 1.1162 | 0.00614 | -0.1278 | 181.7915
4 | 1.1713 | 0.00626 | -0.1275 | 187.1086
4.5 | 1.2275 | 0.00631 | -0.1275 | 194.5325
5 | 1.2824 | 0.00639 | -0.1273 | 200.6886
5.5 | 1.3368 | 0.00647 | -0.127 | 206.6151
6 | 1.3875 | 0.00585 | -0.1262 | 237.1795
6.5 | 1.4537 | 0.0061 | -0.1287 | 238.3115
7 | 1.5146 | 0.00635 | -0.13 | 238.5197
7.5 | 1.5636 | 0.00658 | -0.1287 | 237.6292
8 | 1.6109 | 0.00691 | -0.1271 | 233.1259
8.5 | 1.6578 | 0.00727 | -0.1255 | 228.033
9 | 1.7029 | 0.00771 | -0.1237 | 220.869
9.5 | 1.7453 | 0.00825 | -0.1215 | 211.5515
10 | 1.7838 | 0.00892 | -0.1185 | 199.9776
10.5 | 1.8151 | 0.00974 | -0.1144 | 186.3552
11 | 1.8401 | 0.01042 | -0.1089 | 176.5931
11.5 | 1.866 | 0.01118 | -0.1038 | 166.9052
12 | 1.8859 | 0.0122 | -0.0981 | 154.582
12.5 | 1.9052 | 0.01333 | -0.0927 | 142.9257
13 | 1.923 | 0.01467 | -0.0876 | 131.0838
13.5 | 1.9389 | 0.01639 | -0.0831 | 118.2977
14 | 1.9548 | 0.01878 | -0.08 | 104.0895
14.5 | 1.9649 | 0.02205 | -0.0774 | 89.1111
15 | 1.9732 | 0.02568 | -0.0752 | 76.838
15.5 | 1.9587 | 0.03161 | -0.0727 | 61.9646
16 | 1.9557 | 0.03669 | -0.071 | 53.3034
16.5 | 1.9336 | 0.04383 | -0.0691 | 44.1159
17 | 1.9083 | 0.05147 | -0.0676 | 37.076
17.5 | 1.8897 | 0.05851 | -0.0664 | 32.297
18 | 1.8668 | 0.06602 | -0.0652 | 28.2763
18.5 | 1.8352 | 0.07426 | -0.0637 | 24.7132
19 | 1.8171 | 0.08106 | -0.0626 | 22.4167
19.5 | 1.7971 | 0.08912 | -0.0631 | 20.1649
20 | 1.7849 | 0.09685 | -0.0645 | 18.4295

## 101. Re 8M Mach 0.25 (1)
BIGFOIL.COM POLAR EXPORT
e422
EPPLER 422 |  |  |  | Cl Max: | 2.143 | at alpha= | 14 | deg
JavaFoil+Calcfoil stall+Eppler ext transition |  |  |  | L/D Max: | 185.522 | at alpha= | 8.5 | deg
Re: | 8000000 |  |  | Cd Min: | 0.00646 | at alpha= | -7 | deg
Mach: | 0.25 |  |  | Cl=0 at alpha= | -6.2818 | deg
|  |  |  | @ Cl=0.1, Cd= | 0.0073137
|  |  |  | @ Cl=0.4, Cd= | 0.0074269
|  |  |  | @ Cl=0.6, Cd= | 0.0073134
alpha (deg) | Cl | Cd | Cm | Cl/Cd
-16 | -0.058 | 0.10858 | -0.074 | -0.534
-15.5 | -0.055 | 0.10331 | -0.074 | -0.533
-15 | -0.052 | 0.09731 | -0.075 | -0.536
-14.5 | -0.049 | 0.09261 | -0.075 | -0.531
-14 | -0.102 | 0.08771 | -0.075 | -1.162
-13.5 | -0.139 | 0.08286 | -0.076 | -1.682
-13 | -0.166 | 0.07773 | -0.077 | -2.136
-12.5 | -0.187 | 0.07265 | -0.078 | -2.569
-12 | -0.202 | 0.06829 | -0.079 | -2.96
-11.5 | -0.213 | 0.06371 | -0.08 | -3.34
-11 | -0.219 | 0.05862 | -0.082 | -3.729
-10.5 | -0.219 | 0.05316 | -0.085 | -4.127
-10 | -0.214 | 0.04898 | -0.087 | -4.37
-9.5 | -0.203 | 0.0444 | -0.089 | -4.579
-9 | -0.187 | 0.04013 | -0.091 | -4.652
-8.5 | -0.164 | 0.03603 | -0.094 | -4.56
-8 | -0.137 | 0.03156 | -0.098 | -4.334
-7.5 | -0.104 | 0.02615 | -0.102 | -3.974
-7 | -0.074 | 0.00646 | -0.126 | -11.417
-6.5 | -0.024 | 0.00752 | -0.126 | -3.131
-6 | 0.031 | 0.00741 | -0.126 | 4.158
-5.5 | 0.089 | 0.00731 | -0.126 | 12.105
-5 | 0.149 | 0.00733 | -0.127 | 20.3
-4.5 | 0.211 | 0.00734 | -0.127 | 28.76
-4 | 0.275 | 0.00733 | -0.127 | 37.494
-3.5 | 0.34 | 0.00739 | -0.127 | 45.937
-3 | 0.405 | 0.00743 | -0.127 | 54.468
-2.5 | 0.47 | 0.00747 | -0.127 | 62.949
-2 | 0.536 | 0.00753 | -0.127 | 71.149
-1.5 | 0.601 | 0.00731 | -0.127 | 82.153
-1 | 0.665 | 0.00735 | -0.127 | 90.469
-0.5 | 0.727 | 0.00751 | -0.127 | 96.761
0 | 0.79 | 0.00767 | -0.128 | 102.923
0.5 | 0.852 | 0.00784 | -0.128 | 108.681
1 | 0.914 | 0.00775 | -0.128 | 117.921
1.5 | 0.976 | 0.0079 | -0.128 | 123.533
2 | 1.038 | 0.00811 | -0.128 | 127.899
2.5 | 1.099 | 0.00831 | -0.128 | 132.373
3 | 1.161 | 0.00854 | -0.128 | 135.927
3.5 | 1.222 | 0.00889 | -0.128 | 137.491
4 | 1.283 | 0.0092 | -0.129 | 139.47
4.5 | 1.344 | 0.00951 | -0.129 | 141.33
5 | 1.405 | 0.00977 | -0.129 | 143.772
5.5 | 1.465 | 0.00935 | -0.129 | 156.664
6 | 1.525 | 0.00978 | -0.129 | 155.991
6.5 | 1.585 | 0.01053 | -0.129 | 150.502
7 | 1.644 | 0.01132 | -0.129 | 145.185
7.5 | 1.702 | 0.01228 | -0.13 | 138.573
8 | 1.749 | 0.00989 | -0.129 | 176.835
8.5 | 1.803 | 0.00972 | -0.129 | 185.522
9 | 1.855 | 0.01057 | -0.129 | 175.48
9.5 | 1.903 | 0.01422 | -0.129 | 133.882
10 | 1.948 | 0.01548 | -0.128 | 125.825
10.5 | 1.981 | 0.01704 | -0.127 | 116.215
11 | 2.013 | 0.01888 | -0.126 | 106.622
11.5 | 2.043 | 0.02098 | -0.126 | 97.381
12 | 2.072 | 0.0233 | -0.125 | 88.945
12.5 | 2.099 | 0.02574 | -0.124 | 81.531
13 | 2.121 | 0.02831 | -0.124 | 74.917
13.5 | 2.141 | 0.03109 | -0.123 | 68.866
14 | 2.143 | 0.03415 | -0.122 | 62.73
14.5 | 2.129 | 0.03729 | -0.122 | 57.092
15 | 2.104 | 0.04085 | -0.121 | 51.518
15.5 | 2.069 | 0.04452 | -0.121 | 46.468
16 | 2.021 | 0.04846 | -0.121 | 41.712
16.5 | 1.961 | 0.05314 | -0.12 | 36.906
17 | 1.887 | 0.0599 | -0.119 | 31.505
17.5 | 1.799 | 0.0668 | -0.119 | 26.935
18 | 1.702 | 0.07239 | -0.118 | 23.516
18.5 | 1.596 | 0.07811 | -0.118 | 20.435
19 | 1.481 | 0.08433 | -0.117 | 17.562

## 102. Re 8M Mach 0.25 (2)
BIGFOIL.COM POLAR EXPORT
e422
EPPLER 422 |  |  |  | Cl Max: | 1.9795 | at alpha= | 14 | deg
XFOIL ncrit=9 |  |  |  | L/D Max: | 239.508 | at alpha= | 6.5 | deg
Re: | 8000000 |  |  | Cd Min: | 0.09945 | at alpha= | 19 | deg
Mach: | 0.25 |  |  | Cl=0 at alpha= | -6.1816 | deg
|  |  |  | @ Cl=0.1, Cd= | 0.0075803
|  |  |  | @ Cl=0.4, Cd= | 0.0066374
|  |  |  | @ Cl=0.6, Cd= | 0.0062593
alpha (deg) | Cl | Cd | Cm | Cl/Cd
-12.5 | -0.2331 | 0.07753 | -0.1089 | -3.0066
-12 | -0.2923 | 0.06395 | -0.1168 | -4.5708
-11.5 | -0.3445 | 0.05348 | -0.1219 | -6.4417
-11 | -0.4511 | 0.03623 | -0.136 | -12.451
-10.5 | -0.4778 | 0.01817 | -0.1472 | -26.2961
-10 | -0.4382 | 0.01457 | -0.146 | -30.0755
-9.5 | -0.3883 | 0.01262 | -0.1443 | -30.7686
-9 | -0.3334 | 0.01134 | -0.1427 | -29.4004
-8.5 | -0.2762 | 0.0105 | -0.1412 | -26.3048
-8 | -0.2173 | 0.00984 | -0.14 | -22.0833
-7.5 | -0.1579 | 0.0094 | -0.1388 | -16.7979
-7 | -0.0977 | 0.00899 | -0.1379 | -10.8676
-6.5 | -0.0377 | 0.00868 | -0.137 | -4.3433
-6 | 0.0215 | 0.00814 | -0.1361 | 2.6413
-5.5 | 0.0808 | 0.00767 | -0.1353 | 10.5346
-5 | 0.1407 | 0.00739 | -0.1346 | 19.0392
-4.5 | 0.2012 | 0.00714 | -0.134 | 28.1793
-4 | 0.2615 | 0.00696 | -0.1335 | 37.5718
-3.5 | 0.3215 | 0.00682 | -0.1331 | 47.1408
-3 | 0.3821 | 0.00667 | -0.1327 | 57.2864
-2.5 | 0.4425 | 0.00656 | -0.1325 | 67.4543
-2 | 0.5023 | 0.00647 | -0.1321 | 77.6352
-1.5 | 0.562 | 0.00638 | -0.1318 | 88.0878
-1 | 0.6218 | 0.00619 | -0.1316 | 100.4523
-0.5 | 0.6812 | 0.00604 | -0.1314 | 112.7815
0 | 0.7403 | 0.00602 | -0.1312 | 122.9734
0.5 | 0.7997 | 0.00599 | -0.131 | 133.5058
1 | 0.8595 | 0.00597 | -0.131 | 143.9698
1.5 | 0.9191 | 0.00601 | -0.1309 | 152.9285
2 | 0.978 | 0.00609 | -0.1307 | 160.5911
2.5 | 1.0371 | 0.00615 | -0.1306 | 168.6341
3 | 1.0965 | 0.00619 | -0.1305 | 177.1405
3.5 | 1.1549 | 0.00628 | -0.1303 | 183.9013
4 | 1.2127 | 0.00638 | -0.13 | 190.0784
4.5 | 1.271 | 0.00645 | -0.1298 | 197.0543
5 | 1.3277 | 0.00658 | -0.1293 | 201.7781
5.5 | 1.3852 | 0.00664 | -0.129 | 208.6145
6 | 1.4383 | 0.00606 | -0.128 | 237.3432
6.5 | 1.5089 | 0.0063 | -0.1306 | 239.5079
7 | 1.5677 | 0.00659 | -0.1306 | 237.8907
7.5 | 1.6198 | 0.00682 | -0.1291 | 237.5073
8 | 1.6692 | 0.00717 | -0.1272 | 232.8033
8.5 | 1.7175 | 0.00757 | -0.125 | 226.8824
9 | 1.7641 | 0.00803 | -0.1227 | 219.6887
9.5 | 1.8062 | 0.00862 | -0.1195 | 209.536
10 | 1.8354 | 0.00941 | -0.114 | 195.0478
10.5 | 1.862 | 0.01017 | -0.108 | 183.0875
11 | 1.8832 | 0.01119 | -0.1016 | 168.2931
11.5 | 1.9082 | 0.0122 | -0.0961 | 156.4098
12 | 1.9278 | 0.01351 | -0.0903 | 142.6943
12.5 | 1.9429 | 0.01531 | -0.0847 | 126.904
13 | 1.9585 | 0.01781 | -0.0807 | 109.9663
13.5 | 1.9726 | 0.0209 | -0.0778 | 94.3828
14 | 1.9795 | 0.02486 | -0.0751 | 79.6259
14.5 | 1.9714 | 0.03037 | -0.0725 | 64.9127
15 | 1.9721 | 0.03526 | -0.0706 | 55.9302
15.5 | 1.9332 | 0.04386 | -0.068 | 44.0766
16 | 1.9179 | 0.05049 | -0.0663 | 37.9857
16.5 | 1.8761 | 0.05984 | -0.0646 | 31.3519
17 | 1.8601 | 0.06668 | -0.0633 | 27.8959
17.5 | 1.8353 | 0.07407 | -0.0616 | 24.7779
18 | 1.8102 | 0.08181 | -0.0605 | 22.1269
18.5 | 1.7834 | 0.09084 | -0.0612 | 19.6323
19 | 1.766 | 0.09945 | -0.0628 | 17.7577

## 103. Re 8M Mach 0.50 (1)
BIGFOIL.COM POLAR EXPORT
e422
EPPLER 422 |  |  |  | Cl Max: | 2.044 | at alpha= | 11 | deg
JavaFoil+Calcfoil stall+Eppler ext transition |  |  |  | L/D Max: | 210.474 | at alpha= | 6 | deg
Re: | 8000000 |  |  | Cd Min: | 0.00789 | at alpha= | -3.5 | deg
Mach: | 0.5 |  |  | Cl=0 at alpha= | -6.2759 | deg
|  |  |  | @ Cl=0.1, Cd= | 0.016146
|  |  |  | @ Cl=0.4, Cd= | 0.007908
|  |  |  | @ Cl=0.6, Cd= | 0.0080534
alpha (deg) | Cl | Cd | Cm | Cl/Cd
-20 | -0.763 | 0.15138 | -0.085 | -5.039
-19.5 | -0.736 | 0.14611 | -0.085 | -5.035
-19 | -0.708 | 0.14076 | -0.085 | -5.032
-18.5 | -0.682 | 0.14831 | -0.085 | -4.596
-18 | -0.655 | 0.13664 | -0.086 | -4.794
-17.5 | -0.628 | 0.13051 | -0.085 | -4.808
-17 | -0.6 | 0.12446 | -0.085 | -4.819
-16.5 | -0.572 | 0.12059 | -0.083 | -4.74
-16 | -0.543 | 0.11686 | -0.081 | -4.646
-15.5 | -0.514 | 0.11276 | -0.079 | -4.562
-15 | -0.487 | 0.10924 | -0.078 | -4.456
-14.5 | -0.459 | 0.10509 | -0.078 | -4.369
-14 | -0.432 | 0.10554 | -0.079 | -4.093
-13.5 | -0.404 | 0.09837 | -0.079 | -4.112
-13 | -0.377 | 0.09305 | -0.078 | -4.047
-12.5 | -0.348 | 0.08915 | -0.076 | -3.906
-12 | -0.32 | 0.086 | -0.072 | -3.716
-11.5 | -0.292 | 0.08228 | -0.071 | -3.545
-11 | -0.264 | 0.07951 | -0.071 | -3.32
-10.5 | -0.236 | 0.07633 | -0.071 | -3.094
-10 | -0.209 | 0.06613 | -0.075 | -3.159
-9.5 | -0.183 | 0.05664 | -0.085 | -3.225
-9 | -0.156 | 0.04805 | -0.094 | -3.253
-8.5 | -0.127 | 0.04925 | -0.088 | -2.571
-8 | -0.098 | 0.0457 | -0.09 | -2.152
-7.5 | -0.071 | 0.0379 | -0.099 | -1.871
-7 | -0.042 | 0.03596 | -0.1 | -1.168
-6.5 | -0.013 | 0.03479 | -0.1 | -0.369
-6 | 0.016 | 0.02964 | -0.106 | 0.556
-5.5 | 0.047 | 0.02387 | -0.113 | 1.969
-5 | 0.08 | 0.01771 | -0.121 | 4.492
-4.5 | 0.204 | 0.00801 | -0.142 | 25.514
-4 | 0.286 | 0.00791 | -0.142 | 36.15
-3.5 | 0.365 | 0.00789 | -0.142 | 46.294
-3 | 0.443 | 0.00793 | -0.142 | 55.878
-2.5 | 0.52 | 0.00798 | -0.142 | 65.124
-2 | 0.595 | 0.00805 | -0.142 | 73.957
-1.5 | 0.669 | 0.0081 | -0.142 | 82.639
-1 | 0.741 | 0.00801 | -0.142 | 92.503
-0.5 | 0.811 | 0.00817 | -0.142 | 99.175
0 | 0.88 | 0.00839 | -0.143 | 104.913
0.5 | 0.949 | 0.00828 | -0.143 | 114.591
1 | 1.018 | 0.00858 | -0.143 | 118.705
1.5 | 1.087 | 0.00887 | -0.143 | 122.451
2 | 1.155 | 0.00917 | -0.143 | 125.909
2.5 | 1.223 | 0.00949 | -0.143 | 128.877
3 | 1.291 | 0.00998 | -0.143 | 129.335
3.5 | 1.358 | 0.01052 | -0.144 | 129.062
4 | 1.425 | 0.01109 | -0.144 | 128.438
4.5 | 1.492 | 0.01172 | -0.144 | 127.242
5 | 1.552 | 0.00849 | -0.144 | 182.745
5.5 | 1.615 | 0.00818 | -0.144 | 197.422
6 | 1.677 | 0.00797 | -0.143 | 210.474
6.5 | 1.738 | 0.00877 | -0.143 | 198.083
7 | 1.797 | 0.0126 | -0.143 | 142.547
7.5 | 1.843 | 0.01471 | -0.142 | 125.304
8 | 1.876 | 0.01691 | -0.14 | 110.98
8.5 | 1.914 | 0.01919 | -0.139 | 99.716
9 | 1.947 | 0.02215 | -0.138 | 87.913
9.5 | 1.979 | 0.02536 | -0.136 | 78.058
10 | 2.008 | 0.02865 | -0.135 | 70.099
10.5 | 2.03 | 0.03252 | -0.134 | 62.416
11 | 2.044 | 0.037 | -0.133 | 55.233
11.5 | 2.043 | 0.042 | -0.133 | 48.635
12 | 2.023 | 0.04786 | -0.132 | 42.278
12.5 | 1.967 | 0.05485 | -0.131 | 35.863
13 | 1.823 | 0.0638 | -0.13 | 28.573
13.5 | 1.227 | 0.08324 | -0.127 | 14.74
14 | 1.253 | 0.08875 | -0.127 | 14.116
14.5 | 1.282 | 0.08941 | -0.127 | 14.341
15 | 1.312 | 0.08871 | -0.127 | 14.793
15.5 | 1.334 | 0.09962 | -0.126 | 13.395
16 | 1.364 | 0.0992 | -0.126 | 13.749

## 104. Re 8M Mach 0.50 (2)
BIGFOIL.COM POLAR EXPORT
e422
EPPLER 422 |  |  |  | Cl Max: | 2.0604 | at alpha= | 10.5 | deg
XFOIL ncrit=9 |  |  |  | L/D Max: | 224.373 | at alpha= | 7.5 | deg
Re: | 8000000 |  |  | Cd Min: | 0.1743 | at alpha= | 20 | deg
Mach: | 0.5 |  |  | Cl=0 at alpha= | -99 | deg
|  |  |  | @ Cl=0.1, Cd= | 0.10958
|  |  |  | @ Cl=0.4, Cd= | 0.0074204
|  |  |  | @ Cl=0.6, Cd= | 0.0068155
alpha (deg) | Cl | Cd | Cm | Cl/Cd
-13 | 0.055 | 0.11986 | -0.0833 | 0.45887
-12 | 0.0656 | 0.1193 | -0.1026 | 0.54987
-11 | 0.1072 | 0.10755 | -0.1079 | 0.99675
-10.5 | 0.1265 | 0.10149 | -0.1105 | 1.2464
-10 | 0.1484 | 0.0961 | -0.1128 | 1.5442
-9.5 | 0.1679 | 0.09059 | -0.115 | 1.8534
-9 | 0.1767 | 0.08374 | -0.1176 | 2.1101
-8.5 | 0.1897 | 0.07773 | -0.1197 | 2.4405
-8 | 0.1995 | 0.07168 | -0.1217 | 2.7832
-7.5 | 0.1872 | 0.06315 | -0.1246 | 2.9644
-7 | 0.1711 | 0.05549 | -0.1268 | 3.0834
-6.5 | 0.1446 | 0.04862 | -0.1285 | 2.9741
-6 | 0.1355 | 0.03825 | -0.1398 | 3.5425
-5.5 | 0.142 | 0.02464 | -0.154 | 5.763
-5 | 0.1608 | 0.01264 | -0.1585 | 12.7215
-4.5 | 0.2167 | 0.00944 | -0.1557 | 22.9555
-4 | 0.2851 | 0.00825 | -0.1533 | 34.5576
-3.5 | 0.3557 | 0.00764 | -0.1514 | 46.5576
-3 | 0.4263 | 0.00729 | -0.1498 | 58.4774
-2.5 | 0.4978 | 0.00702 | -0.1486 | 70.9117
-2 | 0.5688 | 0.00686 | -0.1476 | 82.9155
-1.5 | 0.6389 | 0.00676 | -0.1467 | 94.5118
-1 | 0.7085 | 0.0067 | -0.1458 | 105.7463
-0.5 | 0.7779 | 0.00648 | -0.1451 | 120.0463
0 | 0.8471 | 0.00638 | -0.1444 | 132.7743
0.5 | 0.9154 | 0.00639 | -0.1437 | 143.2551
1 | 0.9845 | 0.00643 | -0.143 | 153.1104
1.5 | 1.0542 | 0.00647 | -0.1425 | 162.9366
2 | 1.1232 | 0.00657 | -0.1418 | 170.9589
2.5 | 1.1908 | 0.00673 | -0.1409 | 176.9391
3 | 1.2602 | 0.00681 | -0.1402 | 185.0514
3.5 | 1.329 | 0.00693 | -0.1393 | 191.7749
4 | 1.3959 | 0.00711 | -0.1379 | 196.3291
4.5 | 1.4637 | 0.00726 | -0.1366 | 201.6116
5 | 1.5313 | 0.00739 | -0.1351 | 207.2124
5.5 | 1.5946 | 0.00765 | -0.1328 | 208.4444
6 | 1.6586 | 0.00761 | -0.1305 | 217.9501
7.5 | 1.8421 | 0.00821 | -0.1209 | 224.3727
8 | 1.8977 | 0.00865 | -0.1164 | 219.3873
8.5 | 1.9462 | 0.00932 | -0.1109 | 208.8197
9 | 1.9912 | 0.01017 | -0.105 | 195.7915
9.5 | 2.0286 | 0.01138 | -0.0984 | 178.2601
10.5 | 2.0604 | 0.01699 | -0.0849 | 121.2713
11 | 2.0602 | 0.02186 | -0.0801 | 94.2452
12 | 2.0034 | 0.0363 | -0.0715 | 55.1901
12.5 | 1.9573 | 0.04482 | -0.0675 | 43.6702
13 | 1.9012 | 0.05428 | -0.0642 | 35.0258
14 | 1.8031 | 0.07262 | -0.0592 | 24.8292
14.5 | 1.7698 | 0.08134 | -0.0581 | 21.7581
15 | 1.7452 | 0.09024 | -0.0585 | 19.3395
16 | 1.7168 | 0.10779 | -0.0618 | 15.9273
16.5 | 1.7146 | 0.11581 | -0.0637 | 14.8053
17 | 1.7113 | 0.12413 | -0.0663 | 13.7864
17.5 | 1.7069 | 0.1328 | -0.0693 | 12.8532
18 | 1.7041 | 0.14138 | -0.0727 | 12.0533
19 | 1.7045 | 0.15817 | -0.08 | 10.7764
19.5 | 1.7085 | 0.16622 | -0.0838 | 10.2785
20 | 1.7123 | 0.1743 | -0.0879 | 9.8239

## 105. Re 10M Mach 0.00 (1)
BIGFOIL.COM POLAR EXPORT
e422
EPPLER 422 |  |  |  | Cl Max: | 2.152 | at alpha= | 14.5 | deg
JavaFoil+Calcfoil stall+Eppler ext transition |  |  |  | L/D Max: | 185.278 | at alpha= | 9 | deg
Re: | 10000000 |  |  | Cd Min: | 0.00644 | at alpha= | -7.5 | deg
Mach: | 0 |  |  | Cl=0 at alpha= | -6.2818 | deg
|  |  |  | @ Cl=0.1, Cd= | 0.0070059
|  |  |  | @ Cl=0.4, Cd= | 0.0071056
|  |  |  | @ Cl=0.6, Cd= | 0.0070507
alpha (deg) | Cl | Cd | Cm | Cl/Cd
-19.5 | -0.301 | 0.1367 | -0.075 | -2.201
-19 | -0.309 | 0.13038 | -0.075 | -2.366
-18.5 | -0.316 | 0.12517 | -0.075 | -2.522
-18 | -0.323 | 0.11996 | -0.075 | -2.689
-17.5 | -0.329 | 0.11411 | -0.076 | -2.886
-17 | -0.336 | 0.10807 | -0.077 | -3.105
-16.5 | -0.341 | 0.10301 | -0.077 | -3.31
-16 | -0.346 | 0.09762 | -0.077 | -3.541
-15.5 | -0.349 | 0.09246 | -0.078 | -3.779
-15 | -0.352 | 0.08727 | -0.079 | -4.033
-14.5 | -0.353 | 0.08204 | -0.079 | -4.307
-14 | -0.353 | 0.07683 | -0.08 | -4.597
-13.5 | -0.351 | 0.07127 | -0.082 | -4.932
-13 | -0.347 | 0.06658 | -0.083 | -5.217
-12.5 | -0.341 | 0.06194 | -0.084 | -5.505
-12 | -0.332 | 0.05733 | -0.085 | -5.796
-11.5 | -0.321 | 0.05299 | -0.087 | -6.051
-11 | -0.306 | 0.04883 | -0.088 | -6.266
-10.5 | -0.289 | 0.04428 | -0.09 | -6.518
-10 | -0.268 | 0.04047 | -0.091 | -6.611
-9.5 | -0.244 | 0.03565 | -0.094 | -6.838
-9 | -0.217 | 0.03114 | -0.097 | -6.96
-8.5 | -0.187 | 0.02544 | -0.101 | -7.335
-8 | -0.17 | 0.00806 | -0.122 | -21.09
-7.5 | -0.125 | 0.00644 | -0.122 | -19.355
-7 | -0.076 | 0.00712 | -0.122 | -10.649
-6.5 | -0.024 | 0.00704 | -0.122 | -3.384
-6 | 0.031 | 0.00699 | -0.122 | 4.415
-5.5 | 0.088 | 0.00701 | -0.122 | 12.515
-5 | 0.147 | 0.00699 | -0.123 | 20.988
-4.5 | 0.207 | 0.007 | -0.123 | 29.578
-4 | 0.268 | 0.00704 | -0.123 | 38.147
-3.5 | 0.331 | 0.00707 | -0.123 | 46.773
-3 | 0.393 | 0.0071 | -0.123 | 55.383
-2.5 | 0.456 | 0.00715 | -0.123 | 63.814
-2 | 0.519 | 0.0072 | -0.123 | 72.089
-1.5 | 0.582 | 0.00701 | -0.123 | 83.084
-1 | 0.644 | 0.00715 | -0.123 | 90.007
-0.5 | 0.704 | 0.00722 | -0.123 | 97.503
0 | 0.765 | 0.00737 | -0.124 | 103.858
0.5 | 0.825 | 0.00717 | -0.124 | 115.039
1 | 0.886 | 0.00739 | -0.124 | 119.916
1.5 | 0.946 | 0.0075 | -0.124 | 126.038
2 | 1.006 | 0.00767 | -0.124 | 131.068
2.5 | 1.066 | 0.00791 | -0.124 | 134.738
3 | 1.125 | 0.00817 | -0.124 | 137.644
3.5 | 1.185 | 0.00845 | -0.124 | 140.143
4 | 1.244 | 0.00869 | -0.125 | 143.214
4.5 | 1.303 | 0.00893 | -0.125 | 145.902
5 | 1.362 | 0.00918 | -0.125 | 148.442
5.5 | 1.421 | 0.00949 | -0.125 | 149.689
6 | 1.479 | 0.00929 | -0.125 | 159.299
6.5 | 1.537 | 0.00985 | -0.125 | 156.083
7 | 1.595 | 0.01069 | -0.125 | 149.245
7.5 | 1.652 | 0.01178 | -0.126 | 140.258
8 | 1.708 | 0.01276 | -0.126 | 133.928
8.5 | 1.757 | 0.00993 | -0.125 | 176.969
9 | 1.807 | 0.00975 | -0.125 | 185.278
9.5 | 1.857 | 0.01057 | -0.125 | 175.765
10 | 1.907 | 0.01144 | -0.125 | 166.619
10.5 | 1.952 | 0.01473 | -0.125 | 132.54
11 | 1.994 | 0.01588 | -0.125 | 125.534
11.5 | 2.025 | 0.01739 | -0.124 | 116.44
12 | 2.055 | 0.01907 | -0.123 | 107.761
12.5 | 2.084 | 0.02095 | -0.122 | 99.463
13 | 2.111 | 0.02292 | -0.122 | 92.107
13.5 | 2.136 | 0.02497 | -0.121 | 85.564
14 | 2.149 | 0.02728 | -0.121 | 78.78
14.5 | 2.152 | 0.02969 | -0.12 | 72.476
15 | 2.149 | 0.03234 | -0.12 | 66.449
15.5 | 2.139 | 0.03509 | -0.119 | 60.959
16 | 2.123 | 0.03801 | -0.119 | 55.848
16.5 | 2.1 | 0.04123 | -0.119 | 50.943
17 | 2.071 | 0.04485 | -0.118 | 46.168
17.5 | 2.032 | 0.04985 | -0.118 | 40.759
18 | 1.99 | 0.05367 | -0.117 | 37.071
18.5 | 1.941 | 0.05895 | -0.117 | 32.919
19 | 1.889 | 0.06308 | -0.116 | 29.95
19.5 | 1.834 | 0.0677 | -0.116 | 27.084

## 106. Re 10M Mach 0.00 (2)
BIGFOIL.COM POLAR EXPORT
e422
EPPLER 422 |  |  |  | Cl Max: | 1.9747 | at alpha= | 15 | deg
XFOIL ncrit=9 |  |  |  | L/D Max: | 245.646 | at alpha= | 7 | deg
Re: | 10000000 |  |  | Cd Min: | 0.11932 | at alpha= | -17 | deg
Mach: | 0 |  |  | Cl=0 at alpha= | -6.2381 | deg
|  |  |  | @ Cl=0.1, Cd= | 0.0070266
|  |  |  | @ Cl=0.4, Cd= | 0.0062696
|  |  |  | @ Cl=0.6, Cd= | 0.0058917
alpha (deg) | Cl | Cd | Cm | Cl/Cd
-17 | -0.3618 | 0.11932 | -0.0832 | -3.0322
-16.5 | -0.4631 | 0.09401 | -0.0985 | -4.9261
-15.5 | -0.9395 | 0.02323 | -0.1435 | -40.4434
-15 | -0.9161 | 0.01922 | -0.1431 | -47.6639
-14.5 | -0.8775 | 0.01721 | -0.1419 | -50.9878
-14 | -0.8362 | 0.01543 | -0.1406 | -54.1931
-13.5 | -0.7937 | 0.01371 | -0.1392 | -57.892
-13 | -0.7456 | 0.01261 | -0.138 | -59.1277
-12.5 | -0.6937 | 0.01196 | -0.1371 | -58.0017
-12 | -0.6423 | 0.01119 | -0.1361 | -57.3995
-11.5 | -0.5886 | 0.01072 | -0.1354 | -54.9067
-11 | -0.5342 | 0.01033 | -0.1347 | -51.7135
-10.5 | -0.4792 | 0.00994 | -0.134 | -48.2093
-10 | -0.424 | 0.00957 | -0.1334 | -44.3051
-9.5 | -0.3686 | 0.00925 | -0.1328 | -39.8486
-9 | -0.3124 | 0.00897 | -0.1324 | -34.8272
-8.5 | -0.2561 | 0.0087 | -0.1319 | -29.4368
-8 | -0.1998 | 0.00843 | -0.1314 | -23.7011
-7.5 | -0.1432 | 0.00819 | -0.131 | -17.4847
-7 | -0.0864 | 0.00795 | -0.1307 | -10.8679
-6.5 | -0.0296 | 0.00775 | -0.1303 | -3.8194
-6 | 0.0269 | 0.00736 | -0.1299 | 3.6549
-5.5 | 0.0835 | 0.00709 | -0.1295 | 11.7772
-5 | 0.1408 | 0.00687 | -0.1293 | 20.4949
-4.5 | 0.1983 | 0.00669 | -0.129 | 29.6413
-4 | 0.2556 | 0.00656 | -0.1288 | 38.9634
-3.5 | 0.3131 | 0.00643 | -0.1286 | 48.6936
-3 | 0.3709 | 0.00631 | -0.1285 | 58.7797
-2.5 | 0.4285 | 0.00623 | -0.1284 | 68.7801
-2 | 0.4858 | 0.00617 | -0.1283 | 78.7358
-1.5 | 0.5433 | 0.00605 | -0.1282 | 89.8017
-1 | 0.6006 | 0.00589 | -0.1281 | 101.9694
-0.5 | 0.6574 | 0.00576 | -0.128 | 114.1319
0 | 0.7143 | 0.00573 | -0.1279 | 124.6597
0.5 | 0.7714 | 0.00568 | -0.1278 | 135.8099
1 | 0.8288 | 0.00566 | -0.1279 | 146.4311
1.5 | 0.8858 | 0.0057 | -0.1279 | 155.4035
2 | 0.9422 | 0.00577 | -0.1278 | 163.2929
2.5 | 0.9993 | 0.00579 | -0.1279 | 172.5907
3 | 1.0559 | 0.00585 | -0.1279 | 180.4957
3.5 | 1.1112 | 0.00597 | -0.1277 | 186.1307
4 | 1.1674 | 0.00602 | -0.1278 | 193.9203
4.5 | 1.2224 | 0.00612 | -0.1276 | 199.7386
5 | 1.2774 | 0.0062 | -0.1275 | 206.0323
5.5 | 1.3317 | 0.00629 | -0.1274 | 211.717
6 | 1.3752 | 0.00569 | -0.1252 | 241.6872
6.5 | 1.436 | 0.00586 | -0.1265 | 245.0512
7 | 1.5009 | 0.00611 | -0.1288 | 245.6465
7.5 | 1.5569 | 0.00643 | -0.1293 | 242.1306
8 | 1.603 | 0.00677 | -0.1276 | 236.7799
8.5 | 1.6487 | 0.00715 | -0.126 | 230.5874
9.5 | 1.7324 | 0.00826 | -0.1215 | 209.7337
10 | 1.7721 | 0.00886 | -0.1189 | 200.0113
10.5 | 1.8059 | 0.00963 | -0.1154 | 187.5286
11 | 1.8338 | 0.01026 | -0.1105 | 178.7329
11.5 | 1.8569 | 0.01101 | -0.105 | 168.6558
12 | 1.8781 | 0.01194 | -0.0996 | 157.2948
12.5 | 1.9013 | 0.01288 | -0.0948 | 147.6165
13 | 1.9213 | 0.01404 | -0.0899 | 136.8447
13.5 | 1.9396 | 0.01551 | -0.0855 | 125.0548
14 | 1.9594 | 0.01752 | -0.0826 | 111.8379
14.5 | 1.9711 | 0.02042 | -0.0797 | 96.5279
15 | 1.9747 | 0.02423 | -0.077 | 81.4981
15.5 | 1.9719 | 0.02892 | -0.0747 | 68.1846
16 | 1.9691 | 0.03387 | -0.0729 | 58.137
16.5 | 1.9564 | 0.03992 | -0.0711 | 49.008
17 | 1.9348 | 0.04708 | -0.0695 | 41.096
17.5 | 1.9205 | 0.05369 | -0.0683 | 35.7702
18 | 1.8962 | 0.06142 | -0.0672 | 30.8727
18.5 | 1.8773 | 0.06858 | -0.0663 | 27.3739
19 | 1.851 | 0.07634 | -0.0651 | 24.2468
19.5 | 1.8285 | 0.0831 | -0.0633 | 22.0036
20 | 1.811 | 0.09073 | -0.0637 | 19.9603

## 107. Re 10M Mach 0.10 (1)
BIGFOIL.COM POLAR EXPORT
e422
EPPLER 422 |  |  |  | Cl Max: | 2.151 | at alpha= | 14.5 | deg
JavaFoil+Calcfoil stall+Eppler ext transition |  |  |  | L/D Max: | 183.546 | at alpha= | 9 | deg
Re: | 10000000 |  |  | Cd Min: | 0.00648 | at alpha= | -7.5 | deg
Mach: | 0.1 |  |  | Cl=0 at alpha= | -6.2818 | deg
|  |  |  | @ Cl=0.1, Cd= | 0.0069941
|  |  |  | @ Cl=0.4, Cd= | 0.0071339
|  |  |  | @ Cl=0.6, Cd= | 0.0070714
alpha (deg) | Cl | Cd | Cm | Cl/Cd
-18.5 | -0.274 | 0.12797 | -0.074 | -2.138
-18 | -0.283 | 0.12169 | -0.075 | -2.322
-17.5 | -0.291 | 0.11463 | -0.076 | -2.542
-17 | -0.299 | 0.11013 | -0.076 | -2.717
-16.5 | -0.307 | 0.10415 | -0.077 | -2.948
-16 | -0.314 | 0.09941 | -0.077 | -3.156
-15.5 | -0.32 | 0.09407 | -0.077 | -3.399
-15 | -0.325 | 0.08886 | -0.078 | -3.653
-14.5 | -0.328 | 0.08387 | -0.079 | -3.914
-14 | -0.33 | 0.07871 | -0.08 | -4.198
-13.5 | -0.331 | 0.07332 | -0.081 | -4.514
-13 | -0.33 | 0.06798 | -0.082 | -4.848
-12.5 | -0.326 | 0.06334 | -0.084 | -5.139
-12 | -0.319 | 0.05866 | -0.085 | -5.438
-11.5 | -0.31 | 0.05411 | -0.086 | -5.722
-11 | -0.297 | 0.04988 | -0.088 | -5.954
-10.5 | -0.281 | 0.04552 | -0.089 | -6.179
-10 | -0.262 | 0.04113 | -0.091 | -6.372
-9.5 | -0.239 | 0.03701 | -0.093 | -6.464
-9 | -0.213 | 0.03217 | -0.096 | -6.626
-8.5 | -0.184 | 0.02717 | -0.1 | -6.764
-8 | -0.169 | 0.00821 | -0.122 | -20.55
-7.5 | -0.124 | 0.00648 | -0.123 | -19.16
-7 | -0.076 | 0.00715 | -0.123 | -10.587
-6.5 | -0.024 | 0.00707 | -0.123 | -3.369
-6 | 0.031 | 0.00705 | -0.123 | 4.38
-5.5 | 0.088 | 0.00699 | -0.123 | 12.585
-5 | 0.147 | 0.00701 | -0.123 | 20.98
-4.5 | 0.208 | 0.00704 | -0.123 | 29.473
-4 | 0.269 | 0.00706 | -0.123 | 38.156
-3.5 | 0.332 | 0.00707 | -0.123 | 46.967
-3 | 0.395 | 0.00713 | -0.124 | 55.449
-2.5 | 0.459 | 0.00718 | -0.124 | 63.85
-2 | 0.522 | 0.00721 | -0.124 | 72.341
-1.5 | 0.585 | 0.00704 | -0.124 | 83.137
-1 | 0.647 | 0.00717 | -0.124 | 90.188
-0.5 | 0.708 | 0.00724 | -0.124 | 97.763
0 | 0.769 | 0.00738 | -0.124 | 104.106
0.5 | 0.829 | 0.0072 | -0.124 | 115.275
1 | 0.89 | 0.00741 | -0.124 | 120.116
1.5 | 0.95 | 0.00753 | -0.124 | 126.204
2 | 1.011 | 0.00771 | -0.125 | 131.017
2.5 | 1.071 | 0.00794 | -0.125 | 134.809
3 | 1.131 | 0.00823 | -0.125 | 137.403
3.5 | 1.19 | 0.0085 | -0.125 | 140.09
4 | 1.25 | 0.00874 | -0.125 | 143.027
4.5 | 1.309 | 0.00899 | -0.125 | 145.673
5 | 1.369 | 0.00922 | -0.125 | 148.454
5.5 | 1.428 | 0.00957 | -0.126 | 149.143
6 | 1.486 | 0.00937 | -0.126 | 158.554
6.5 | 1.545 | 0.00996 | -0.126 | 155.145
7 | 1.602 | 0.01082 | -0.126 | 148.145
7.5 | 1.66 | 0.01193 | -0.126 | 139.158
8 | 1.716 | 0.01297 | -0.126 | 132.337
8.5 | 1.763 | 0.01006 | -0.126 | 175.2
9 | 1.814 | 0.00988 | -0.126 | 183.546
9.5 | 1.865 | 0.01072 | -0.126 | 173.927
10 | 1.914 | 0.014 | -0.126 | 136.707
10.5 | 1.959 | 0.01499 | -0.125 | 130.653
11 | 1.997 | 0.01624 | -0.125 | 123.03
11.5 | 2.028 | 0.01783 | -0.124 | 113.718
12 | 2.059 | 0.01958 | -0.123 | 105.121
12.5 | 2.088 | 0.02153 | -0.123 | 96.95
13 | 2.114 | 0.02357 | -0.122 | 89.696
13.5 | 2.139 | 0.0257 | -0.121 | 83.227
14 | 2.15 | 0.02809 | -0.121 | 76.552
14.5 | 2.151 | 0.03058 | -0.121 | 70.338
15 | 2.145 | 0.03333 | -0.12 | 64.352
15.5 | 2.132 | 0.0362 | -0.12 | 58.901
16 | 2.113 | 0.03919 | -0.119 | 53.922
16.5 | 2.086 | 0.04254 | -0.119 | 49.039
17 | 2.049 | 0.04788 | -0.118 | 42.79
17.5 | 2.008 | 0.05159 | -0.118 | 38.911
18 | 1.957 | 0.05695 | -0.117 | 34.374
18.5 | 1.905 | 0.06107 | -0.117 | 31.186
19 | 1.847 | 0.06538 | -0.117 | 28.245
19.5 | 1.785 | 0.07019 | -0.116 | 25.425

## 108. Re 10M Mach 0.10 (2)
BIGFOIL.COM POLAR EXPORT
e422
EPPLER 422 |  |  |  | Cl Max: | 1.9791 | at alpha= | 15 | deg
XFOIL ncrit=9 |  |  |  | L/D Max: | 246.156 | at alpha= | 7 | deg
Re: | 10000000 |  |  | Cd Min: | 0.1123 | at alpha= | -16.5 | deg
Mach: | 0.1 |  |  | Cl=0 at alpha= | -6.2294 | deg
|  |  |  | @ Cl=0.1, Cd= | 0.0070732
|  |  |  | @ Cl=0.4, Cd= | 0.0062873
|  |  |  | @ Cl=0.6, Cd= | 0.0059209
alpha (deg) | Cl | Cd | Cm | Cl/Cd
-16.5 | -0.362 | 0.1123 | -0.0877 | -3.2235
-16 | -0.3922 | 0.09942 | -0.0953 | -3.9449
-15.5 | -0.4317 | 0.08628 | -0.1033 | -5.0035
-15 | -0.5819 | 0.06068 | -0.1201 | -9.5897
-14.5 | -0.8659 | 0.02084 | -0.1449 | -41.5499
-14 | -0.834 | 0.01764 | -0.1439 | -47.2789
-13.5 | -0.7961 | 0.01521 | -0.1424 | -52.3406
-13 | -0.7492 | 0.01385 | -0.141 | -54.0939
-12.5 | -0.698 | 0.01298 | -0.1399 | -53.775
-12 | -0.649 | 0.01173 | -0.1386 | -55.3282
-11.5 | -0.5957 | 0.01106 | -0.1375 | -53.8608
-11 | -0.541 | 0.01057 | -0.1366 | -51.1826
-10.5 | -0.4855 | 0.01014 | -0.1358 | -47.8797
-10 | -0.4296 | 0.00972 | -0.1351 | -44.1975
-9.5 | -0.3736 | 0.00937 | -0.1344 | -39.8719
-9 | -0.3168 | 0.00907 | -0.1338 | -34.9283
-8.5 | -0.2598 | 0.00878 | -0.1332 | -29.59
-8 | -0.203 | 0.0085 | -0.1327 | -23.8824
-7.5 | -0.1457 | 0.00825 | -0.1322 | -17.6606
-7 | -0.0883 | 0.00801 | -0.1317 | -11.0237
-6.5 | -0.0309 | 0.00779 | -0.1313 | -3.9666
-6 | 0.0262 | 0.00744 | -0.1309 | 3.5215
-5.5 | 0.0832 | 0.00714 | -0.1304 | 11.6527
-5 | 0.141 | 0.00691 | -0.1301 | 20.4052
-4.5 | 0.1989 | 0.00671 | -0.1298 | 29.6423
-4 | 0.2566 | 0.00658 | -0.1296 | 38.997
-3.5 | 0.3146 | 0.00645 | -0.1294 | 48.7752
-3 | 0.3729 | 0.00632 | -0.1292 | 59.0032
-2.5 | 0.4309 | 0.00625 | -0.1291 | 68.944
-2 | 0.4886 | 0.00618 | -0.1289 | 79.0615
-1.5 | 0.5465 | 0.00606 | -0.1288 | 90.1815
-1 | 0.6042 | 0.00591 | -0.1287 | 102.2335
-0.5 | 0.6613 | 0.00578 | -0.1286 | 114.4118
0 | 0.7186 | 0.00574 | -0.1284 | 125.1916
0.5 | 0.7762 | 0.00569 | -0.1284 | 136.4148
1 | 0.834 | 0.00567 | -0.1284 | 147.0899
1.5 | 0.8913 | 0.00572 | -0.1284 | 155.8217
2 | 0.9481 | 0.00578 | -0.1283 | 164.0311
2.5 | 1.0056 | 0.00581 | -0.1284 | 173.0809
3 | 1.0626 | 0.00587 | -0.1284 | 181.0221
3.5 | 1.1183 | 0.00599 | -0.1282 | 186.6945
4 | 1.1749 | 0.00604 | -0.1283 | 194.5199
4.5 | 1.2303 | 0.00615 | -0.1281 | 200.0488
5 | 1.2858 | 0.00623 | -0.128 | 206.3884
5.5 | 1.3405 | 0.00632 | -0.1277 | 212.1044
6 | 1.3867 | 0.00578 | -0.1261 | 239.9135
6.5 | 1.4458 | 0.00589 | -0.1268 | 245.4669
7 | 1.5114 | 0.00614 | -0.1292 | 246.1564
7.5 | 1.5671 | 0.00646 | -0.1294 | 242.5851
8 | 1.6136 | 0.00681 | -0.1277 | 236.9457
8.5 | 1.6597 | 0.00719 | -0.126 | 230.8345
9.5 | 1.7434 | 0.00833 | -0.1212 | 209.2917
10 | 1.7833 | 0.00893 | -0.1185 | 199.6976
10.5 | 1.8154 | 0.00973 | -0.1145 | 186.5776
11 | 1.841 | 0.01036 | -0.109 | 177.7027
11.5 | 1.8655 | 0.01114 | -0.1037 | 167.4596
12 | 1.8858 | 0.01214 | -0.0981 | 155.3377
12.5 | 1.9079 | 0.01315 | -0.0931 | 145.0875
13 | 1.9281 | 0.0144 | -0.0883 | 133.8958
13.5 | 1.9472 | 0.01604 | -0.0843 | 121.3965
14 | 1.9664 | 0.01832 | -0.0816 | 107.3362
14.5 | 1.9763 | 0.02147 | -0.0787 | 92.0494
15 | 1.9791 | 0.02551 | -0.0761 | 77.5813
15.5 | 1.9695 | 0.03093 | -0.0737 | 63.676
16 | 1.9681 | 0.03586 | -0.072 | 54.8829
16.5 | 1.9509 | 0.04246 | -0.0702 | 45.9468
17 | 1.928 | 0.04981 | -0.0686 | 38.7071
17.5 | 1.9074 | 0.05713 | -0.0675 | 33.387
18 | 1.8846 | 0.06477 | -0.0665 | 29.0968
18.5 | 1.8631 | 0.07208 | -0.0653 | 25.8477
19 | 1.8378 | 0.07956 | -0.0639 | 23.0995
19.5 | 1.8126 | 0.08713 | -0.0628 | 20.8034
20 | 1.7969 | 0.09509 | -0.064 | 18.8968

## 109. Re 10M Mach 0.25 (1)
BIGFOIL.COM POLAR EXPORT
e422
EPPLER 422 |  |  |  | Cl Max: | 2.148 | at alpha= | 14 | deg
JavaFoil+Calcfoil stall+Eppler ext transition |  |  |  | L/D Max: | 193.619 | at alpha= | 8 | deg
Re: | 10000000 |  |  | Cd Min: | 0.00664 | at alpha= | -7 | deg
Mach: | 0.25 |  |  | Cl=0 at alpha= | -6.2818 | deg
|  |  |  | @ Cl=0.1, Cd= | 0.0071545
|  |  |  | @ Cl=0.4, Cd= | 0.0072177
|  |  |  | @ Cl=0.6, Cd= | 0.0071918
alpha (deg) | Cl | Cd | Cm | Cl/Cd
-15.5 | -0.055 | 0.10202 | -0.075 | -0.54
-15 | -0.052 | 0.09613 | -0.076 | -0.543
-14.5 | -0.049 | 0.09123 | -0.076 | -0.54
-14 | -0.102 | 0.08573 | -0.077 | -1.191
-13.5 | -0.14 | 0.08073 | -0.078 | -1.731
-13 | -0.166 | 0.07592 | -0.079 | -2.191
-12.5 | -0.187 | 0.07098 | -0.08 | -2.636
-12 | -0.203 | 0.06629 | -0.081 | -3.059
-11.5 | -0.213 | 0.0617 | -0.082 | -3.46
-11 | -0.219 | 0.05696 | -0.084 | -3.849
-10.5 | -0.22 | 0.05188 | -0.086 | -4.238
-10 | -0.215 | 0.04712 | -0.089 | -4.561
-9.5 | -0.204 | 0.04284 | -0.091 | -4.761
-9 | -0.188 | 0.03819 | -0.093 | -4.912
-8.5 | -0.165 | 0.03467 | -0.096 | -4.765
-8 | -0.138 | 0.02927 | -0.1 | -4.708
-7.5 | -0.105 | 0.02317 | -0.105 | -4.537
-7 | -0.074 | 0.00664 | -0.126 | -11.112
-6.5 | -0.024 | 0.00724 | -0.126 | -3.251
-6 | 0.031 | 0.00719 | -0.126 | 4.285
-5.5 | 0.089 | 0.00716 | -0.126 | 12.368
-5 | 0.149 | 0.00713 | -0.127 | 20.888
-4.5 | 0.211 | 0.00716 | -0.127 | 29.509
-4 | 0.275 | 0.00713 | -0.127 | 38.539
-3.5 | 0.34 | 0.00719 | -0.127 | 47.249
-3 | 0.405 | 0.00722 | -0.127 | 56.06
-2.5 | 0.47 | 0.00725 | -0.127 | 64.83
-2 | 0.536 | 0.00731 | -0.127 | 73.25
-1.5 | 0.601 | 0.00719 | -0.127 | 83.551
-1 | 0.665 | 0.00726 | -0.127 | 91.53
-0.5 | 0.727 | 0.00737 | -0.127 | 98.622
0 | 0.79 | 0.00752 | -0.128 | 105.051
0.5 | 0.852 | 0.00733 | -0.128 | 116.143
1 | 0.914 | 0.00757 | -0.128 | 120.771
1.5 | 0.976 | 0.00771 | -0.128 | 126.534
2 | 1.038 | 0.00792 | -0.128 | 131.03
2.5 | 1.099 | 0.00818 | -0.128 | 134.437
3 | 1.161 | 0.00848 | -0.128 | 136.857
3.5 | 1.222 | 0.00877 | -0.128 | 139.285
4 | 1.283 | 0.00905 | -0.129 | 141.716
4.5 | 1.344 | 0.00933 | -0.129 | 144.046
5 | 1.405 | 0.0096 | -0.129 | 146.336
5.5 | 1.465 | 0.01002 | -0.129 | 146.154
6 | 1.525 | 0.00992 | -0.129 | 153.773
6.5 | 1.585 | 0.01058 | -0.129 | 149.768
7 | 1.644 | 0.01167 | -0.129 | 140.865
7.5 | 1.696 | 0.00922 | -0.129 | 184.053
8 | 1.749 | 0.00903 | -0.129 | 193.619
8.5 | 1.802 | 0.00976 | -0.129 | 184.607
9 | 1.854 | 0.01068 | -0.129 | 173.702
9.5 | 1.903 | 0.01425 | -0.129 | 133.537
10 | 1.95 | 0.01535 | -0.128 | 126.984
10.5 | 1.984 | 0.01681 | -0.128 | 118.017
11 | 2.016 | 0.01859 | -0.127 | 108.442
11.5 | 2.047 | 0.02058 | -0.126 | 99.462
12 | 2.077 | 0.02269 | -0.125 | 91.524
12.5 | 2.103 | 0.02495 | -0.124 | 84.315
13 | 2.126 | 0.02742 | -0.124 | 77.533
13.5 | 2.145 | 0.03011 | -0.123 | 71.259
14 | 2.148 | 0.03296 | -0.123 | 65.159
14.5 | 2.134 | 0.03602 | -0.122 | 59.23
15 | 2.109 | 0.03936 | -0.122 | 53.591
15.5 | 2.073 | 0.04293 | -0.121 | 48.289
16 | 2.026 | 0.0468 | -0.121 | 43.286
16.5 | 1.962 | 0.05312 | -0.12 | 36.938
17 | 1.891 | 0.05767 | -0.12 | 32.79
17.5 | 1.803 | 0.06432 | -0.119 | 28.034
18 | 1.706 | 0.06959 | -0.119 | 24.518
18.5 | 1.599 | 0.07519 | -0.118 | 21.272
19 | 1.484 | 0.08124 | -0.118 | 18.265

## 110. Re 10M Mach 0.25 (2)
BIGFOIL.COM POLAR EXPORT
e422
EPPLER 422 |  |  |  | Cl Max: | 1.9908 | at alpha= | 14 | deg
XFOIL ncrit=9 |  |  |  | L/D Max: | 246.84 | at alpha= | 7 | deg
Re: | 10000000 |  |  | Cd Min: | 0.09812 | at alpha= | 19 | deg
Mach: | 0.25 |  |  | Cl=0 at alpha= | -6.1793 | deg
|  |  |  | @ Cl=0.1, Cd= | 0.0074052
|  |  |  | @ Cl=0.4, Cd= | 0.0063908
|  |  |  | @ Cl=0.6, Cd= | 0.0060563
alpha (deg) | Cl | Cd | Cm | Cl/Cd
-13.5 | -0.256 | 0.0875 | -0.1047 | -2.9257
-13 | -0.3059 | 0.07397 | -0.113 | -4.1355
-12.5 | -0.334 | 0.06463 | -0.1184 | -5.1679
-12 | -0.4429 | 0.05013 | -0.1254 | -8.835
-11.5 | -0.5417 | 0.03032 | -0.1435 | -17.8661
-11 | -0.5485 | 0.01671 | -0.1492 | -32.8247
-10.5 | -0.5044 | 0.01392 | -0.1475 | -36.2356
-10 | -0.4531 | 0.01218 | -0.1456 | -37.2003
-9.5 | -0.3974 | 0.01102 | -0.1439 | -36.0617
-9 | -0.3395 | 0.01022 | -0.1423 | -33.2192
-8.5 | -0.2801 | 0.00959 | -0.141 | -29.2075
-8 | -0.2205 | 0.00911 | -0.1398 | -24.2042
-7.5 | -0.1599 | 0.00871 | -0.1388 | -18.3582
-7 | -0.0997 | 0.00839 | -0.1378 | -11.8832
-6.5 | -0.0388 | 0.0081 | -0.137 | -4.7901
-6 | 0.0217 | 0.00784 | -0.1362 | 2.7679
-5.5 | 0.0817 | 0.00753 | -0.1355 | 10.8499
-5 | 0.1418 | 0.00712 | -0.1348 | 19.9157
-4.5 | 0.2019 | 0.00688 | -0.1342 | 29.3459
-4 | 0.2622 | 0.00671 | -0.1337 | 39.076
-3.5 | 0.323 | 0.00653 | -0.1334 | 49.464
-3 | 0.3835 | 0.00641 | -0.1331 | 59.8284
-2.5 | 0.4436 | 0.00634 | -0.1327 | 69.9685
-2 | 0.5039 | 0.00625 | -0.1325 | 80.624
-1.5 | 0.5643 | 0.00614 | -0.1323 | 91.9055
-1 | 0.624 | 0.006 | -0.1321 | 104
-0.5 | 0.683 | 0.00588 | -0.1318 | 116.1565
0 | 0.7427 | 0.00581 | -0.1317 | 127.8313
0.5 | 0.8027 | 0.00575 | -0.1316 | 139.6
1 | 0.8622 | 0.00576 | -0.1315 | 149.6875
1.5 | 0.9214 | 0.00583 | -0.1313 | 158.0446
2 | 0.9811 | 0.00586 | -0.1313 | 167.4232
2.5 | 1.0407 | 0.0059 | -0.1313 | 176.3898
3 | 1.0994 | 0.006 | -0.1311 | 183.2333
3.5 | 1.1581 | 0.00609 | -0.1309 | 190.1642
4 | 1.2167 | 0.00616 | -0.1307 | 197.5162
4.5 | 1.274 | 0.0063 | -0.1304 | 202.2222
5 | 1.3324 | 0.00636 | -0.1302 | 209.4969
5.5 | 1.3888 | 0.0065 | -0.1297 | 213.6615
6 | 1.4449 | 0.0065 | -0.1291 | 222.2923
6.5 | 1.5006 | 0.0061 | -0.1287 | 246
7 | 1.5699 | 0.00636 | -0.1309 | 246.8396
7.5 | 1.6238 | 0.00668 | -0.1299 | 243.0838
8 | 1.6726 | 0.00704 | -0.1279 | 237.5852
8.5 | 1.7201 | 0.00747 | -0.1256 | 230.2677
9 | 1.7652 | 0.00798 | -0.1229 | 221.203
9.5 | 1.8028 | 0.00873 | -0.119 | 206.5063
10 | 1.8355 | 0.00939 | -0.1141 | 195.4739
10.5 | 1.8577 | 0.01024 | -0.1073 | 181.416
11 | 1.8857 | 0.01105 | -0.102 | 170.6516
11.5 | 1.91 | 0.01207 | -0.0963 | 158.2436
12 | 1.9285 | 0.01343 | -0.0904 | 143.5964
12.5 | 1.949 | 0.01511 | -0.0856 | 128.9874
13 | 1.9696 | 0.01739 | -0.0822 | 113.2605
13.5 | 1.9842 | 0.02036 | -0.0791 | 97.4558
14 | 1.9908 | 0.02427 | -0.0763 | 82.0272
14.5 | 1.9855 | 0.02946 | -0.0737 | 67.3965
15 | 1.9862 | 0.03435 | -0.0716 | 57.8224
15.5 | 1.9501 | 0.04269 | -0.0691 | 45.6805
16 | 1.9344 | 0.04936 | -0.0674 | 39.1896
16.5 | 1.8973 | 0.05827 | -0.0657 | 32.5605
17 | 1.8726 | 0.06607 | -0.0645 | 28.3427
17.5 | 1.8516 | 0.07332 | -0.0631 | 25.2537
18 | 1.8238 | 0.08083 | -0.0612 | 22.5634
18.5 | 1.7943 | 0.08945 | -0.0609 | 20.0593
19 | 1.7752 | 0.09812 | -0.0623 | 18.0921

## 111. Re 10M Mach 0.50 (1)
BIGFOIL.COM POLAR EXPORT
e422
EPPLER 422 |  |  |  | Cl Max: | 2.047 | at alpha= | 11 | deg
JavaFoil+Calcfoil stall+Eppler ext transition |  |  |  | L/D Max: | 208.219 | at alpha= | 6 | deg
Re: | 10000000 |  |  | Cd Min: | 0.00767 | at alpha= | -3.5 | deg
Mach: | 0.5 |  |  | Cl=0 at alpha= | -6.2833 | deg
|  |  |  | @ Cl=0.1, Cd= | 0.0079085
|  |  |  | @ Cl=0.4, Cd= | 0.0076835
|  |  |  | @ Cl=0.6, Cd= | 0.0078301
alpha (deg) | Cl | Cd | Cm | Cl/Cd
-20 | -0.763 | 0.14822 | -0.086 | -5.149
-19.5 | -0.736 | 0.14441 | -0.085 | -5.096
-19 | -0.709 | 0.1386 | -0.085 | -5.113
-18.5 | -0.682 | 0.14637 | -0.085 | -4.658
-18 | -0.656 | 0.13416 | -0.086 | -4.887
-17.5 | -0.628 | 0.1275 | -0.086 | -4.927
-17 | -0.6 | 0.12227 | -0.085 | -4.908
-16.5 | -0.572 | 0.11798 | -0.084 | -4.85
-16 | -0.544 | 0.11417 | -0.082 | -4.762
-15.5 | -0.515 | 0.1111 | -0.08 | -4.635
-15 | -0.487 | 0.10681 | -0.079 | -4.559
-14.5 | -0.459 | 0.10255 | -0.078 | -4.479
-14 | -0.432 | 0.10393 | -0.079 | -4.157
-13.5 | -0.405 | 0.0964 | -0.08 | -4.2
-13 | -0.377 | 0.09134 | -0.079 | -4.124
-12.5 | -0.349 | 0.08709 | -0.077 | -4.002
-12 | -0.32 | 0.08415 | -0.074 | -3.803
-11.5 | -0.292 | 0.08044 | -0.071 | -3.627
-11 | -0.264 | 0.07759 | -0.071 | -3.402
-10.5 | -0.236 | 0.07509 | -0.071 | -3.146
-10 | -0.209 | 0.06494 | -0.077 | -3.221
-9.5 | -0.183 | 0.05501 | -0.088 | -3.33
-9 | -0.157 | 0.04677 | -0.095 | -3.35
-8.5 | -0.127 | 0.04808 | -0.09 | -2.639
-8 | -0.099 | 0.04447 | -0.092 | -2.217
-7.5 | -0.071 | 0.03718 | -0.101 | -1.914
-7 | -0.042 | 0.03489 | -0.102 | -1.207
-6.5 | -0.013 | 0.03338 | -0.102 | -0.387
-6 | 0.017 | 0.0279 | -0.108 | 0.595
-5.5 | 0.047 | 0.02169 | -0.116 | 2.188
-5 | 0.089 | 0.00792 | -0.141 | 11.268
-4.5 | 0.204 | 0.0078 | -0.142 | 26.198
-4 | 0.286 | 0.00768 | -0.142 | 37.229
-3.5 | 0.365 | 0.00767 | -0.142 | 47.601
-3 | 0.443 | 0.0077 | -0.142 | 57.532
-2.5 | 0.52 | 0.00774 | -0.142 | 67.106
-2 | 0.595 | 0.00782 | -0.142 | 76.057
-1.5 | 0.669 | 0.00797 | -0.142 | 84.002
-1 | 0.741 | 0.00788 | -0.142 | 94.068
-0.5 | 0.811 | 0.00801 | -0.142 | 101.148
0 | 0.88 | 0.0082 | -0.143 | 107.302
0.5 | 0.949 | 0.0081 | -0.143 | 117.237
1 | 1.018 | 0.00836 | -0.143 | 121.741
1.5 | 1.087 | 0.00864 | -0.143 | 125.827
2 | 1.155 | 0.00897 | -0.143 | 128.747
2.5 | 1.223 | 0.00943 | -0.143 | 129.748
3 | 1.291 | 0.00987 | -0.143 | 130.812
3.5 | 1.358 | 0.01033 | -0.144 | 131.449
4 | 1.425 | 0.01085 | -0.144 | 131.325
4.5 | 1.492 | 0.01142 | -0.144 | 130.625
5 | 1.553 | 0.00834 | -0.144 | 186.227
5.5 | 1.615 | 0.00895 | -0.144 | 180.387
6 | 1.677 | 0.00805 | -0.143 | 208.219
6.5 | 1.737 | 0.00883 | -0.143 | 196.817
7 | 1.792 | 0.0135 | -0.143 | 132.742
7.5 | 1.84 | 0.01507 | -0.142 | 122.099
8 | 1.877 | 0.01692 | -0.14 | 110.927
8.5 | 1.913 | 0.01942 | -0.139 | 98.473
9 | 1.948 | 0.02212 | -0.138 | 88.063
9.5 | 1.982 | 0.02498 | -0.137 | 79.337
10 | 2.011 | 0.02829 | -0.136 | 71.083
10.5 | 2.033 | 0.03189 | -0.135 | 63.744
11 | 2.047 | 0.03625 | -0.134 | 56.477
11.5 | 2.046 | 0.04096 | -0.133 | 49.955
12 | 2.027 | 0.04653 | -0.132 | 43.558
12.5 | 1.971 | 0.05331 | -0.131 | 36.968
13 | 1.826 | 0.06173 | -0.13 | 29.584
13.5 | 1.229 | 0.08032 | -0.128 | 15.303
14 | 1.255 | 0.08546 | -0.127 | 14.687
14.5 | 1.285 | 0.08591 | -0.127 | 14.955
15 | 1.314 | 0.08701 | -0.127 | 15.096
15.5 | 1.335 | 0.099 | -0.126 | 13.482
16 | 1.347 | 0.11937 | -0.123 | 11.287

## 112. Re 10M Mach 0.50 (2)
BIGFOIL.COM POLAR EXPORT
e422
EPPLER 422 |  |  |  | Cl Max: | 2.0766 | at alpha= | 11 | deg
XFOIL ncrit=9 |  |  |  | L/D Max: | 244.53 | at alpha= | 6.5 | deg
Re: | 10000000 |  |  | Cd Min: | 0.22367 | at alpha= | -20 | deg
Mach: | 0.5 |  |  | Cl=0 at alpha= | -13.5956 | deg
|  |  |  | @ Cl=0.1, Cd= | 0.11082
|  |  |  | @ Cl=0.4, Cd= | 0.0070653
|  |  |  | @ Cl=0.6, Cd= | 0.0065714
alpha (deg) | Cl | Cd | Cm | Cl/Cd
-20 | -0.2803 | 0.22367 | -0.0502 | -1.2532
-19.5 | -0.2602 | 0.21741 | -0.0531 | -1.1968
-19 | -0.2394 | 0.21061 | -0.0564 | -1.1367
-18.5 | -0.2174 | 0.20355 | -0.06 | -1.068
-18 | -0.1943 | 0.19688 | -0.0637 | -0.9869
-17.5 | -0.1714 | 0.19029 | -0.0673 | -0.90073
-17 | -0.1485 | 0.1837 | -0.0709 | -0.80838
-16.5 | -0.1252 | 0.17733 | -0.0744 | -0.70603
-16 | -0.1028 | 0.17064 | -0.0779 | -0.60244
-15.5 | -0.0796 | 0.16426 | -0.0813 | -0.4846
-15 | -0.057 | 0.15777 | -0.0847 | -0.36129
-14.5 | -0.0373 | 0.15083 | -0.0881 | -0.2473
-14 | -0.0165 | 0.14398 | -0.0915 | -0.1146
-13.5 | 0.0039 | 0.13725 | -0.0947 | 0.028415
-13 | 0.023 | 0.13033 | -0.0978 | 0.17648
-12.5 | 0.0469 | 0.12486 | -0.1008 | 0.37562
-12 | 0.0664 | 0.1185 | -0.1036 | 0.56034
-11.5 | 0.0929 | 0.11349 | -0.1063 | 0.81857
-11 | 0.1098 | 0.10713 | -0.109 | 1.0249
-10 | 0.148 | 0.09534 | -0.114 | 1.5523
-9.5 | 0.1716 | 0.09035 | -0.1161 | 1.8993
-9 | 0.1784 | 0.08325 | -0.1186 | 2.1429
-8.5 | 0.1899 | 0.07702 | -0.1208 | 2.4656
-8 | 0.196 | 0.07038 | -0.1231 | 2.7849
-7.5 | 0.1677 | 0.06019 | -0.1268 | 2.7862
-7 | 0.1475 | 0.053 | -0.1283 | 2.783
-6.5 | 0.1271 | 0.04593 | -0.132 | 2.7673
-6 | 0.1237 | 0.03532 | -0.1441 | 3.5023
-5.5 | 0.1332 | 0.0218 | -0.1567 | 6.1101
-5 | 0.1592 | 0.01176 | -0.1589 | 13.5374
-4.5 | 0.2161 | 0.0087 | -0.1559 | 24.8391
-4 | 0.2856 | 0.00775 | -0.1536 | 36.8516
-3.5 | 0.3566 | 0.00727 | -0.1517 | 49.0509
-3 | 0.4287 | 0.00693 | -0.1503 | 61.8615
-2.5 | 0.5004 | 0.00671 | -0.1491 | 74.5753
-2 | 0.5712 | 0.0066 | -0.1481 | 86.5455
-1.5 | 0.6416 | 0.00653 | -0.1472 | 98.2542
-1 | 0.7124 | 0.00643 | -0.1466 | 110.7932
-0.5 | 0.7819 | 0.00627 | -0.1458 | 124.7049
0 | 0.8505 | 0.00619 | -0.1451 | 137.399
0.5 | 0.9197 | 0.00616 | -0.1445 | 149.3019
1 | 0.9896 | 0.00615 | -0.144 | 160.9106
1.5 | 1.059 | 0.00623 | -0.1434 | 169.9839
2 | 1.1275 | 0.00636 | -0.1427 | 177.2799
2.5 | 1.1973 | 0.00643 | -0.1421 | 186.2053
3 | 1.2668 | 0.00653 | -0.1414 | 193.9969
3.5 | 1.3346 | 0.0067 | -0.1403 | 199.194
4 | 1.4033 | 0.00683 | -0.1392 | 205.4612
4.5 | 1.4725 | 0.00695 | -0.1381 | 211.8705
5 | 1.5381 | 0.00719 | -0.1363 | 213.9221
5.5 | 1.6057 | 0.00733 | -0.1346 | 219.0587
6 | 1.6706 | 0.00754 | -0.1323 | 221.565
6.5 | 1.7435 | 0.00713 | -0.1318 | 244.5302
7 | 1.8062 | 0.00747 | -0.1287 | 241.7938
7.5 | 1.8569 | 0.00786 | -0.1233 | 236.2468
8 | 1.9076 | 0.00838 | -0.1179 | 227.6372
8.5 | 1.9572 | 0.009 | -0.1125 | 217.4667
9 | 2.0017 | 0.00985 | -0.1064 | 203.2183
9.5 | 2.0341 | 0.01121 | -0.0992 | 181.4541
10.5 | 2.07 | 0.01669 | -0.086 | 124.0264
11 | 2.0766 | 0.0211 | -0.0813 | 98.4171
11.5 | 2.0606 | 0.02739 | -0.0769 | 75.2318
12 | 2.0274 | 0.03498 | -0.0726 | 57.9588
12.5 | 1.9813 | 0.04351 | -0.0686 | 45.5367
13 | 1.9242 | 0.05303 | -0.0652 | 36.2851
13.5 | 1.8733 | 0.06237 | -0.0626 | 30.0353
14 | 1.8271 | 0.07145 | -0.0603 | 25.5717
14.5 | 1.7904 | 0.07974 | -0.0581 | 22.453
15 | 1.7666 | 0.0881 | -0.0577 | 20.0522
15.5 | 1.7539 | 0.09633 | -0.0585 | 18.2072
16 | 1.7409 | 0.10504 | -0.0603 | 16.5737

## 113. Re 12M Mach 0.00 (1)
BIGFOIL.COM POLAR EXPORT
e422
EPPLER 422 |  |  |  | Cl Max: | 2.157 | at alpha= | 14.5 | deg
JavaFoil+Calcfoil stall+Eppler ext transition |  |  |  | L/D Max: | 184.768 | at alpha= | 9 | deg
Re: | 12000000 |  |  | Cd Min: | 0.00626 | at alpha= | -7.5 | deg
Mach: | 0 |  |  | Cl=0 at alpha= | -6.2818 | deg
|  |  |  | @ Cl=0.1, Cd= | 0.0068459
|  |  |  | @ Cl=0.4, Cd= | 0.0069467
|  |  |  | @ Cl=0.6, Cd= | 0.0069619
alpha (deg) | Cl | Cd | Cm | Cl/Cd
-19.5 | -0.301 | 0.13614 | -0.075 | -2.211
-19 | -0.309 | 0.12988 | -0.076 | -2.376
-18.5 | -0.316 | 0.12335 | -0.076 | -2.562
-18 | -0.323 | 0.11777 | -0.076 | -2.744
-17.5 | -0.33 | 0.11194 | -0.077 | -2.947
-17 | -0.336 | 0.10603 | -0.078 | -3.17
-16.5 | -0.342 | 0.10114 | -0.078 | -3.377
-16 | -0.346 | 0.09584 | -0.078 | -3.613
-15.5 | -0.35 | 0.09075 | -0.079 | -3.856
-15 | -0.353 | 0.08542 | -0.08 | -4.129
-14.5 | -0.354 | 0.08011 | -0.081 | -4.42
-14 | -0.354 | 0.07506 | -0.082 | -4.715
-13.5 | -0.352 | 0.06971 | -0.083 | -5.052
-13 | -0.348 | 0.06501 | -0.084 | -5.355
-12.5 | -0.342 | 0.06028 | -0.085 | -5.672
-12 | -0.333 | 0.05581 | -0.086 | -5.968
-11.5 | -0.321 | 0.05166 | -0.088 | -6.221
-11 | -0.307 | 0.04712 | -0.089 | -6.517
-10.5 | -0.289 | 0.0432 | -0.091 | -6.697
-10 | -0.269 | 0.03864 | -0.093 | -6.956
-9.5 | -0.245 | 0.03393 | -0.095 | -7.22
-9 | -0.218 | 0.02914 | -0.099 | -7.484
-8.5 | -0.189 | 0.02182 | -0.104 | -8.675
-8 | -0.17 | 0.00638 | -0.122 | -26.676
-7.5 | -0.125 | 0.00626 | -0.122 | -19.937
-7 | -0.076 | 0.00693 | -0.122 | -10.941
-6.5 | -0.024 | 0.00691 | -0.122 | -3.45
-6 | 0.031 | 0.00687 | -0.122 | 4.491
-5.5 | 0.088 | 0.00685 | -0.122 | 12.822
-5 | 0.147 | 0.00683 | -0.123 | 21.476
-4.5 | 0.207 | 0.00685 | -0.123 | 30.211
-4 | 0.268 | 0.00688 | -0.123 | 38.988
-3.5 | 0.331 | 0.00689 | -0.123 | 48.016
-3 | 0.393 | 0.00694 | -0.123 | 56.692
-2.5 | 0.456 | 0.007 | -0.123 | 65.177
-2 | 0.519 | 0.00708 | -0.123 | 73.339
-1.5 | 0.582 | 0.00693 | -0.123 | 84.008
-1 | 0.644 | 0.00704 | -0.123 | 91.39
-0.5 | 0.704 | 0.00711 | -0.123 | 99.124
0 | 0.765 | 0.00723 | -0.124 | 105.8
0.5 | 0.825 | 0.00704 | -0.124 | 117.182
1 | 0.886 | 0.00725 | -0.124 | 122.228
1.5 | 0.946 | 0.00737 | -0.124 | 128.255
2 | 1.006 | 0.00763 | -0.124 | 131.869
2.5 | 1.066 | 0.00784 | -0.124 | 135.828
3 | 1.125 | 0.00809 | -0.124 | 139.111
3.5 | 1.185 | 0.00833 | -0.124 | 142.23
4 | 1.244 | 0.00855 | -0.125 | 145.555
4.5 | 1.303 | 0.00879 | -0.125 | 148.294
5 | 1.362 | 0.00923 | -0.125 | 147.566
5.5 | 1.421 | 0.00964 | -0.125 | 147.363
6 | 1.479 | 0.01003 | -0.125 | 147.447
6.5 | 1.537 | 0.01014 | -0.125 | 151.628
7 | 1.595 | 0.01105 | -0.125 | 144.393
7.5 | 1.652 | 0.01188 | -0.126 | 139.094
8 | 1.708 | 0.0128 | -0.126 | 133.473
8.5 | 1.756 | 0.01002 | -0.125 | 175.271
9 | 1.807 | 0.00978 | -0.125 | 184.768
9.5 | 1.858 | 0.01053 | -0.125 | 176.369
10 | 1.907 | 0.01133 | -0.125 | 168.303
10.5 | 1.953 | 0.01464 | -0.125 | 133.382
11 | 1.996 | 0.01569 | -0.125 | 127.235
11.5 | 2.029 | 0.01707 | -0.124 | 118.863
12 | 2.059 | 0.01867 | -0.123 | 110.306
12.5 | 2.088 | 0.02034 | -0.123 | 102.676
13 | 2.116 | 0.0222 | -0.122 | 95.296
13.5 | 2.141 | 0.02428 | -0.121 | 88.157
14 | 2.154 | 0.02643 | -0.121 | 81.496
14.5 | 2.157 | 0.02879 | -0.12 | 74.903
15 | 2.153 | 0.03133 | -0.12 | 68.731
15.5 | 2.143 | 0.03397 | -0.12 | 63.107
16 | 2.127 | 0.0368 | -0.119 | 57.808
16.5 | 2.104 | 0.04001 | -0.119 | 52.598
17 | 2.072 | 0.04483 | -0.118 | 46.214
17.5 | 2.036 | 0.04822 | -0.118 | 42.218
18 | 1.991 | 0.05311 | -0.117 | 37.498
18.5 | 1.944 | 0.05698 | -0.117 | 34.124
19 | 1.893 | 0.06115 | -0.117 | 30.951
19.5 | 1.837 | 0.06546 | -0.116 | 28.068

## 114. Re 12M Mach 0.00 (2)
BIGFOIL.COM POLAR EXPORT
e422
EPPLER 422 |  |  |  | Cl Max: | 1.983 | at alpha= | 15.5 | deg
XFOIL ncrit=9 |  |  |  | L/D Max: | 249.476 | at alpha= | 6.5 | deg
Re: | 12000000 |  |  | Cd Min: | 0.11698 | at alpha= | -17 | deg
Mach: | 0 |  |  | Cl=0 at alpha= | -6.2364 | deg
|  |  |  | @ Cl=0.1, Cd= | 0.0068809
|  |  |  | @ Cl=0.4, Cd= | 0.0061054
|  |  |  | @ Cl=0.6, Cd= | 0.005764
alpha (deg) | Cl | Cd | Cm | Cl/Cd
-17 | -0.3742 | 0.11698 | -0.0846 | -3.1988
-16.5 | -0.4639 | 0.09393 | -0.0987 | -4.9388
-16 | -0.4803 | 0.08475 | -0.1042 | -5.6673
-15.5 | -0.5308 | 0.07149 | -0.1124 | -7.4248
-15 | -0.8973 | 0.02178 | -0.1429 | -41.1983
-14.5 | -0.866 | 0.0187 | -0.1422 | -46.3102
-14 | -0.8298 | 0.01628 | -0.141 | -50.9705
-13.5 | -0.7905 | 0.01414 | -0.1395 | -55.9052
-13 | -0.7432 | 0.01292 | -0.1383 | -57.5232
-12.5 | -0.6918 | 0.0122 | -0.1373 | -56.7049
-12 | -0.6457 | 0.01067 | -0.1359 | -60.5155
-11 | -0.537 | 0.00979 | -0.1344 | -54.8519
-10.5 | -0.4818 | 0.00943 | -0.1338 | -51.0923
-10 | -0.4264 | 0.0091 | -0.1332 | -46.8571
-9.5 | -0.3705 | 0.00878 | -0.1327 | -42.1982
-9 | -0.3142 | 0.00852 | -0.1322 | -36.8779
-8.5 | -0.2577 | 0.00826 | -0.1318 | -31.1985
-8 | -0.2012 | 0.00801 | -0.1313 | -25.1186
-7.5 | -0.1443 | 0.00778 | -0.131 | -18.5476
-7 | -0.0874 | 0.00758 | -0.1306 | -11.5303
-6.5 | -0.0301 | 0.00737 | -0.1303 | -4.0841
-6 | 0.027 | 0.00719 | -0.13 | 3.7552
-5.5 | 0.0842 | 0.00695 | -0.1297 | 12.1151
-5 | 0.1414 | 0.0067 | -0.1294 | 21.1045
-4.5 | 0.1986 | 0.00653 | -0.1292 | 30.4135
-4 | 0.2562 | 0.00638 | -0.129 | 40.1567
-3.5 | 0.3141 | 0.00623 | -0.1289 | 50.4173
-3 | 0.3717 | 0.00613 | -0.1287 | 60.6362
-2.5 | 0.4292 | 0.00608 | -0.1286 | 70.5921
-2 | 0.487 | 0.00599 | -0.1285 | 81.3022
-1.5 | 0.5448 | 0.00588 | -0.1285 | 92.6531
-1 | 0.6019 | 0.00576 | -0.1284 | 104.4965
-0.5 | 0.6587 | 0.00565 | -0.1282 | 116.5841
0 | 0.7161 | 0.00558 | -0.1282 | 128.3333
0.5 | 0.7734 | 0.00551 | -0.1282 | 140.363
1 | 0.8304 | 0.00552 | -0.1282 | 150.4348
1.5 | 0.8872 | 0.00557 | -0.1282 | 159.2819
2 | 0.9445 | 0.00559 | -0.1283 | 168.9624
2.5 | 1.0014 | 0.00563 | -0.1283 | 177.8686
3 | 1.0572 | 0.00575 | -0.1282 | 183.8609
3.5 | 1.1138 | 0.0058 | -0.1283 | 192.0345
4 | 1.1692 | 0.00591 | -0.1281 | 197.8342
4.5 | 1.2247 | 0.00598 | -0.1281 | 204.7993
5 | 1.2797 | 0.00608 | -0.128 | 210.477
5.5 | 1.3339 | 0.0062 | -0.1278 | 215.1452
6 | 1.3878 | 0.00629 | -0.1276 | 220.6359
6.5 | 1.4295 | 0.00573 | -0.125 | 249.4764
7 | 1.494 | 0.00602 | -0.1273 | 248.1728
7.5 | 1.5543 | 0.00635 | -0.1287 | 244.7717
8 | 1.6046 | 0.00672 | -0.128 | 238.7798
8.5 | 1.6493 | 0.00714 | -0.1261 | 230.9944
9 | 1.6897 | 0.00776 | -0.1236 | 217.7448
9.5 | 1.7321 | 0.00827 | -0.1215 | 209.4438
10 | 1.7691 | 0.00898 | -0.1184 | 197.0045
10.5 | 1.807 | 0.00958 | -0.1156 | 188.6221
11 | 1.8352 | 0.01021 | -0.1108 | 179.7453
11.5 | 1.8564 | 0.01099 | -0.1049 | 168.9172
12 | 1.8794 | 0.01184 | -0.0998 | 158.7331
12.5 | 1.903 | 0.01276 | -0.095 | 149.1379
13 | 1.9235 | 0.01391 | -0.0903 | 138.2818
13.5 | 1.9448 | 0.01533 | -0.0864 | 126.8624
14 | 1.9687 | 0.01718 | -0.0839 | 114.5925
14.5 | 1.9781 | 0.02014 | -0.0807 | 98.2175
15 | 1.9811 | 0.02393 | -0.0778 | 82.7873
15.5 | 1.983 | 0.02817 | -0.0756 | 70.394
16 | 1.9793 | 0.03312 | -0.0737 | 59.7615
16.5 | 1.9665 | 0.03919 | -0.0719 | 50.1786
17 | 1.9486 | 0.04596 | -0.0703 | 42.3977
17.5 | 1.933 | 0.05271 | -0.0691 | 36.6724
18 | 1.9105 | 0.06028 | -0.0681 | 31.6938
18.5 | 1.8976 | 0.06685 | -0.0673 | 28.3859
19 | 1.8696 | 0.075 | -0.0664 | 24.928
19.5 | 1.8446 | 0.08234 | -0.0649 | 22.4022
20 | 1.8223 | 0.08925 | -0.0635 | 20.4179

## 115. Re 12M Mach 0.10 (1)
BIGFOIL.COM POLAR EXPORT
e422
EPPLER 422 |  |  |  | Cl Max: | 2.155 | at alpha= | 14 | deg
JavaFoil+Calcfoil stall+Eppler ext transition |  |  |  | L/D Max: | 183.186 | at alpha= | 9 | deg
Re: | 12000000 |  |  | Cd Min: | 0.00597 | at alpha= | -8 | deg
Mach: | 0.1 |  |  | Cl=0 at alpha= | -6.2818 | deg
|  |  |  | @ Cl=0.1, Cd= | 0.0068561
|  |  |  | @ Cl=0.4, Cd= | 0.0069631
|  |  |  | @ Cl=0.6, Cd= | 0.0069766
alpha (deg) | Cl | Cd | Cm | Cl/Cd
-18.5 | -0.274 | 0.12607 | -0.075 | -2.174
-18 | -0.283 | 0.11987 | -0.076 | -2.36
-17.5 | -0.291 | 0.11419 | -0.076 | -2.552
-17 | -0.3 | 0.10805 | -0.077 | -2.774
-16.5 | -0.307 | 0.10296 | -0.077 | -2.985
-16 | -0.314 | 0.09752 | -0.078 | -3.222
-15.5 | -0.32 | 0.09222 | -0.078 | -3.473
-15 | -0.325 | 0.0872 | -0.079 | -3.73
-14.5 | -0.329 | 0.08212 | -0.08 | -4.005
-14 | -0.331 | 0.07682 | -0.081 | -4.311
-13.5 | -0.332 | 0.0716 | -0.082 | -4.633
-13 | -0.33 | 0.06646 | -0.083 | -4.969
-12.5 | -0.326 | 0.06173 | -0.085 | -5.286
-12 | -0.32 | 0.05707 | -0.086 | -5.604
-11.5 | -0.31 | 0.0527 | -0.087 | -5.89
-11 | -0.298 | 0.04841 | -0.089 | -6.152
-10.5 | -0.282 | 0.04436 | -0.09 | -6.355
-10 | -0.263 | 0.04015 | -0.092 | -6.542
-9.5 | -0.24 | 0.03519 | -0.095 | -6.832
-9 | -0.215 | 0.03053 | -0.098 | -7.028
-8.5 | -0.185 | 0.02468 | -0.102 | -7.516
-8 | -0.169 | 0.00597 | -0.122 | -28.302
-7.5 | -0.124 | 0.00629 | -0.123 | -19.743
-7 | -0.076 | 0.00696 | -0.123 | -10.868
-6.5 | -0.024 | 0.00691 | -0.123 | -3.448
-6 | 0.031 | 0.00688 | -0.123 | 4.488
-5.5 | 0.088 | 0.00685 | -0.123 | 12.832
-5 | 0.147 | 0.00688 | -0.123 | 21.376
-4.5 | 0.208 | 0.00687 | -0.123 | 30.204
-4 | 0.269 | 0.00689 | -0.123 | 39.127
-3.5 | 0.332 | 0.00691 | -0.123 | 48.068
-3 | 0.395 | 0.00696 | -0.124 | 56.813
-2.5 | 0.459 | 0.007 | -0.124 | 65.5
-2 | 0.522 | 0.0071 | -0.124 | 73.527
-1.5 | 0.585 | 0.00695 | -0.124 | 84.187
-1 | 0.647 | 0.00706 | -0.124 | 91.577
-0.5 | 0.708 | 0.00714 | -0.124 | 99.186
0 | 0.769 | 0.00725 | -0.124 | 106.051
0.5 | 0.829 | 0.00708 | -0.124 | 117.15
1 | 0.89 | 0.00728 | -0.124 | 122.181
1.5 | 0.95 | 0.00741 | -0.124 | 128.271
2 | 1.011 | 0.00766 | -0.125 | 131.989
2.5 | 1.071 | 0.00789 | -0.125 | 135.737
3 | 1.131 | 0.00813 | -0.125 | 139.002
3.5 | 1.19 | 0.00837 | -0.125 | 142.173
4 | 1.25 | 0.0086 | -0.125 | 145.42
4.5 | 1.309 | 0.00884 | -0.125 | 148.067
5 | 1.369 | 0.00928 | -0.125 | 147.503
5.5 | 1.428 | 0.00972 | -0.126 | 146.864
6 | 1.486 | 0.01012 | -0.126 | 146.814
6.5 | 1.545 | 0.01026 | -0.126 | 150.569
7 | 1.602 | 0.01118 | -0.126 | 143.385
7.5 | 1.66 | 0.01205 | -0.126 | 137.771
8 | 1.716 | 0.01302 | -0.126 | 131.849
8.5 | 1.763 | 0.01015 | -0.126 | 173.637
9 | 1.814 | 0.0099 | -0.126 | 183.186
9.5 | 1.865 | 0.01069 | -0.126 | 174.526
10 | 1.915 | 0.01152 | -0.126 | 166.271
10.5 | 1.96 | 0.01489 | -0.125 | 131.559
11 | 2.001 | 0.01603 | -0.125 | 124.83
11.5 | 2.032 | 0.0175 | -0.124 | 116.124
12 | 2.063 | 0.01915 | -0.124 | 107.686
12.5 | 2.092 | 0.02091 | -0.123 | 100.052
13 | 2.118 | 0.02283 | -0.122 | 92.788
13.5 | 2.143 | 0.02498 | -0.122 | 85.791
14 | 2.155 | 0.02722 | -0.121 | 79.174
14.5 | 2.155 | 0.02966 | -0.121 | 72.669
15 | 2.15 | 0.03228 | -0.12 | 66.591
15.5 | 2.137 | 0.03504 | -0.12 | 60.982
16 | 2.117 | 0.03797 | -0.12 | 55.758
16.5 | 2.09 | 0.0413 | -0.119 | 50.606
17 | 2.053 | 0.04628 | -0.119 | 44.363
17.5 | 2.012 | 0.04986 | -0.118 | 40.341
18 | 1.962 | 0.05499 | -0.118 | 35.673
18.5 | 1.908 | 0.05919 | -0.117 | 32.233
19 | 1.85 | 0.06331 | -0.117 | 29.226

## 116. Re 12M Mach 0.10 (2)
BIGFOIL.COM POLAR EXPORT
e422
EPPLER 422 |  |  |  | Cl Max: | 1.9839 | at alpha= | 14.5 | deg
XFOIL ncrit=9 |  |  |  | L/D Max: | 250.278 | at alpha= | 6.5 | deg
Re: | 12000000 |  |  | Cd Min: | 0.10889 | at alpha= | -16.5 | deg
Mach: | 0.1 |  |  | Cl=0 at alpha= | -6.2266 | deg
|  |  |  | @ Cl=0.1, Cd= | 0.0069422
|  |  |  | @ Cl=0.4, Cd= | 0.0061227
|  |  |  | @ Cl=0.6, Cd= | 0.0057903
alpha (deg) | Cl | Cd | Cm | Cl/Cd
-16.5 | -0.3796 | 0.10889 | -0.0901 | -3.4861
-16 | -0.3916 | 0.09938 | -0.0956 | -3.9404
-15.5 | -0.4223 | 0.08748 | -0.1028 | -4.8274
-15 | -0.5394 | 0.06552 | -0.117 | -8.2326
-14.5 | -0.5769 | 0.05618 | -0.1221 | -10.2688
-14 | -0.8203 | 0.0195 | -0.144 | -42.0667
-13.5 | -0.7903 | 0.01595 | -0.1427 | -49.5486
-13 | -0.7459 | 0.01425 | -0.1413 | -52.3439
-12.5 | -0.6954 | 0.01328 | -0.1402 | -52.3645
-12 | -0.6485 | 0.01177 | -0.1387 | -55.0977
-11.5 | -0.5985 | 0.01061 | -0.1373 | -56.409
-11 | -0.5441 | 0.01002 | -0.1364 | -54.3014
-10.5 | -0.4882 | 0.0096 | -0.1356 | -50.8542
-10 | -0.4322 | 0.00924 | -0.1349 | -46.7749
-9.5 | -0.3756 | 0.0089 | -0.1342 | -42.2022
-9 | -0.3186 | 0.00861 | -0.1336 | -37.0035
-8.5 | -0.2615 | 0.00834 | -0.1331 | -31.3549
-8 | -0.2043 | 0.00808 | -0.1326 | -25.2847
-7.5 | -0.1468 | 0.00784 | -0.1321 | -18.7245
-7 | -0.0893 | 0.00763 | -0.1317 | -11.7038
-6.5 | -0.0315 | 0.00741 | -0.1313 | -4.251
-6 | 0.0261 | 0.00723 | -0.1309 | 3.61
-5.5 | 0.084 | 0.00702 | -0.1306 | 11.9658
-5 | 0.1416 | 0.00674 | -0.1303 | 21.0089
-4.5 | 0.1992 | 0.00656 | -0.13 | 30.3659
-4 | 0.2573 | 0.0064 | -0.1297 | 40.2031
-3.5 | 0.3157 | 0.00625 | -0.1296 | 50.512
-3 | 0.3737 | 0.00615 | -0.1294 | 60.7642
-2.5 | 0.4316 | 0.00609 | -0.1293 | 70.8703
-2 | 0.4899 | 0.006 | -0.1292 | 81.65
-1.5 | 0.548 | 0.00589 | -0.1291 | 93.039
-1 | 0.6054 | 0.00578 | -0.129 | 104.7405
-0.5 | 0.6626 | 0.00566 | -0.1288 | 117.0671
0 | 0.7205 | 0.00559 | -0.1288 | 128.8909
0.5 | 0.7782 | 0.00552 | -0.1288 | 140.9783
1 | 0.8355 | 0.00553 | -0.1288 | 151.085
1.5 | 0.8927 | 0.00558 | -0.1287 | 159.9821
2 | 0.9505 | 0.0056 | -0.1288 | 169.7321
2.5 | 1.0078 | 0.00565 | -0.1288 | 178.3717
3 | 1.064 | 0.00577 | -0.1287 | 184.4021
3.5 | 1.121 | 0.00582 | -0.1288 | 192.6117
4 | 1.1767 | 0.00593 | -0.1286 | 198.4317
4.5 | 1.2328 | 0.006 | -0.1286 | 205.4667
5 | 1.2881 | 0.00611 | -0.1284 | 210.8183
5.5 | 1.3428 | 0.00622 | -0.1282 | 215.8842
6 | 1.3971 | 0.00632 | -0.128 | 221.0601
6.5 | 1.4391 | 0.00575 | -0.1253 | 250.2783
7 | 1.5044 | 0.00606 | -0.1276 | 248.2508
7.5 | 1.5655 | 0.00638 | -0.129 | 245.3762
8 | 1.6152 | 0.00677 | -0.1281 | 238.582
8.5 | 1.6603 | 0.00718 | -0.1261 | 231.2396
9 | 1.7008 | 0.00781 | -0.1235 | 217.7721
9.5 | 1.7431 | 0.00834 | -0.1212 | 209.0048
10 | 1.7803 | 0.00905 | -0.118 | 196.7182
10.5 | 1.8169 | 0.00968 | -0.1148 | 187.6963
11 | 1.8417 | 0.01032 | -0.1092 | 178.4593
11.5 | 1.865 | 0.01111 | -0.1037 | 167.8668
12 | 1.8871 | 0.01204 | -0.0983 | 156.7359
12.5 | 1.9098 | 0.01303 | -0.0934 | 146.5695
13 | 1.9307 | 0.01427 | -0.0887 | 135.2978
13.5 | 1.9544 | 0.01587 | -0.0855 | 123.1506
14 | 1.9758 | 0.01794 | -0.0829 | 110.1338
14.5 | 1.9839 | 0.02113 | -0.0797 | 93.8902
15 | 1.9835 | 0.02536 | -0.0768 | 78.2137
15.5 | 1.9804 | 0.03018 | -0.0746 | 65.6196
16 | 1.9771 | 0.03523 | -0.0727 | 56.1198
16.5 | 1.9623 | 0.0416 | -0.071 | 47.1707
17 | 1.94 | 0.0489 | -0.0694 | 39.6728
17.5 | 1.9203 | 0.05614 | -0.0683 | 34.2056
18 | 1.9008 | 0.06343 | -0.0673 | 29.9669
18.5 | 1.8802 | 0.07082 | -0.0664 | 26.549
19 | 1.8578 | 0.07823 | -0.0654 | 23.7479
19.5 | 1.8316 | 0.08511 | -0.0631 | 21.5204

## 117. Re 12M Mach 0.25 (1)
BIGFOIL.COM POLAR EXPORT
e422
EPPLER 422 |  |  |  | Cl Max: | 2.152 | at alpha= | 14 | deg
JavaFoil+Calcfoil stall+Eppler ext transition |  |  |  | L/D Max: | 192.706 | at alpha= | 8 | deg
Re: | 12000000 |  |  | Cd Min: | 0.00644 | at alpha= | -7 | deg
Mach: | 0.25 |  |  | Cl=0 at alpha= | -6.2818 | deg
|  |  |  | @ Cl=0.1, Cd= | 0.0069982
|  |  |  | @ Cl=0.4, Cd= | 0.0070385
|  |  |  | @ Cl=0.6, Cd= | 0.0070919
alpha (deg) | Cl | Cd | Cm | Cl/Cd
-15.5 | -0.055 | 0.10045 | -0.076 | -0.549
-15 | -0.052 | 0.09452 | -0.077 | -0.553
-14.5 | -0.049 | 0.08956 | -0.077 | -0.551
-14 | -0.102 | 0.08466 | -0.078 | -1.208
-13.5 | -0.14 | 0.07947 | -0.079 | -1.761
-13 | -0.167 | 0.07432 | -0.08 | -2.243
-12.5 | -0.187 | 0.06945 | -0.081 | -2.699
-12 | -0.203 | 0.06517 | -0.082 | -3.116
-11.5 | -0.214 | 0.06046 | -0.083 | -3.537
-11 | -0.22 | 0.05549 | -0.085 | -3.961
-10.5 | -0.221 | 0.05031 | -0.088 | -4.384
-10 | -0.215 | 0.04579 | -0.09 | -4.706
-9.5 | -0.205 | 0.04128 | -0.092 | -4.961
-9 | -0.188 | 0.03722 | -0.094 | -5.052
-8.5 | -0.166 | 0.03287 | -0.097 | -5.052
-8 | -0.139 | 0.0273 | -0.102 | -5.082
-7.5 | -0.119 | 0.00814 | -0.126 | -14.611
-7 | -0.074 | 0.00644 | -0.126 | -11.463
-6.5 | -0.024 | 0.00709 | -0.126 | -3.321
-6 | 0.031 | 0.00705 | -0.126 | 4.374
-5.5 | 0.089 | 0.007 | -0.126 | 12.654
-5 | 0.149 | 0.00699 | -0.127 | 21.288
-4.5 | 0.211 | 0.00698 | -0.127 | 30.237
-4 | 0.275 | 0.00698 | -0.127 | 39.38
-3.5 | 0.34 | 0.00702 | -0.127 | 48.414
-3 | 0.405 | 0.00704 | -0.127 | 57.497
-2.5 | 0.47 | 0.00712 | -0.127 | 66.097
-2 | 0.536 | 0.00721 | -0.127 | 74.293
-1.5 | 0.601 | 0.00709 | -0.127 | 84.768
-1 | 0.665 | 0.00714 | -0.127 | 93.112
-0.5 | 0.727 | 0.00724 | -0.127 | 100.407
0 | 0.79 | 0.00738 | -0.128 | 107.001
0.5 | 0.852 | 0.00721 | -0.128 | 118.102
1 | 0.914 | 0.00742 | -0.128 | 123.164
1.5 | 0.976 | 0.00759 | -0.128 | 128.582
2 | 1.038 | 0.00787 | -0.128 | 131.854
2.5 | 1.099 | 0.00811 | -0.128 | 135.626
3 | 1.161 | 0.00838 | -0.128 | 138.494
3.5 | 1.222 | 0.00864 | -0.128 | 141.429
4 | 1.283 | 0.0089 | -0.129 | 144.139
4.5 | 1.344 | 0.00917 | -0.129 | 146.51
5 | 1.405 | 0.00968 | -0.129 | 145.065
5.5 | 1.465 | 0.01017 | -0.129 | 144.068
6 | 1.525 | 0.01065 | -0.129 | 143.212
6.5 | 1.585 | 0.01098 | -0.129 | 144.365
7 | 1.644 | 0.01205 | -0.129 | 136.434
7.5 | 1.696 | 0.00928 | -0.129 | 182.734
8 | 1.749 | 0.00907 | -0.129 | 192.706
8.5 | 1.802 | 0.00984 | -0.129 | 183.239
9 | 1.855 | 0.01069 | -0.129 | 173.455
9.5 | 1.904 | 0.01418 | -0.129 | 134.283
10 | 1.951 | 0.01522 | -0.129 | 128.159
10.5 | 1.987 | 0.01663 | -0.128 | 119.46
11 | 2.019 | 0.01831 | -0.127 | 110.255
11.5 | 2.05 | 0.02017 | -0.126 | 101.674
12 | 2.081 | 0.02219 | -0.125 | 93.775
12.5 | 2.107 | 0.02432 | -0.125 | 86.659
13 | 2.13 | 0.02667 | -0.124 | 79.877
13.5 | 2.15 | 0.02926 | -0.124 | 73.457
14 | 2.152 | 0.03196 | -0.123 | 67.322
14.5 | 2.138 | 0.035 | -0.123 | 61.078
15 | 2.113 | 0.03819 | -0.122 | 55.338
15.5 | 2.077 | 0.04163 | -0.122 | 49.899
16 | 2.029 | 0.04558 | -0.121 | 44.519
16.5 | 1.966 | 0.05142 | -0.121 | 38.237
17 | 1.892 | 0.05731 | -0.12 | 33.016
17.5 | 1.806 | 0.06231 | -0.119 | 28.991
18 | 1.709 | 0.06742 | -0.119 | 25.354
18.5 | 1.602 | 0.07292 | -0.118 | 21.972
19 | 1.487 | 0.07882 | -0.118 | 18.86

## 118. Re 12M Mach 0.25 (2)
BIGFOIL.COM POLAR EXPORT
e422
EPPLER 422 |  |  |  | Cl Max: | 1.9982 | at alpha= | 14 | deg
XFOIL ncrit=9 |  |  |  | L/D Max: | 252.078 | at alpha= | 6.5 | deg
Re: | 12000000 |  |  | Cd Min: | 0.09743 | at alpha= | -14 | deg
Mach: | 0.25 |  |  | Cl=0 at alpha= | -6.173 | deg
|  |  |  | @ Cl=0.1, Cd= | 0.0071545
|  |  |  | @ Cl=0.4, Cd= | 0.0062165
|  |  |  | @ Cl=0.6, Cd= | 0.0059223
alpha (deg) | Cl | Cd | Cm | Cl/Cd
-14 | -0.2369 | 0.09743 | -0.0996 | -2.4315
-13.5 | -0.3426 | 0.07535 | -0.1138 | -4.5468
-13 | -0.3938 | 0.06334 | -0.1213 | -6.2172
-12.5 | -0.3526 | 0.06224 | -0.1205 | -5.6652
-12 | -0.5552 | 0.03771 | -0.1385 | -14.7229
-11.5 | -0.6034 | 0.0178 | -0.1509 | -33.8989
-11 | -0.5652 | 0.01422 | -0.1492 | -39.7468
-10.5 | -0.5146 | 0.01237 | -0.1472 | -41.6006
-10 | -0.4597 | 0.01107 | -0.1453 | -41.5266
-9.5 | -0.4023 | 0.01018 | -0.1436 | -39.5187
-9 | -0.3428 | 0.00952 | -0.1422 | -36.0084
-8.5 | -0.2828 | 0.00904 | -0.1408 | -31.2832
-8 | -0.2222 | 0.0086 | -0.1397 | -25.8372
-7.5 | -0.1616 | 0.00827 | -0.1386 | -19.5405
-7 | -0.1006 | 0.00795 | -0.1378 | -12.6541
-6.5 | -0.0397 | 0.0077 | -0.137 | -5.1558
-6 | 0.021 | 0.00747 | -0.1362 | 2.8112
-5.5 | 0.082 | 0.00722 | -0.1356 | 11.3573
-5 | 0.1425 | 0.007 | -0.135 | 20.3571
-4.5 | 0.2025 | 0.00672 | -0.1344 | 30.1339
-4 | 0.2633 | 0.0065 | -0.134 | 40.5077
-3.5 | 0.324 | 0.00634 | -0.1336 | 51.1041
-3 | 0.3842 | 0.00624 | -0.1332 | 61.5705
-2.5 | 0.4448 | 0.00615 | -0.133 | 72.3252
-2 | 0.5055 | 0.00605 | -0.1328 | 83.5537
-1.5 | 0.5657 | 0.00598 | -0.1326 | 94.5987
-1 | 0.6252 | 0.00588 | -0.1323 | 106.3265
-0.5 | 0.6849 | 0.00573 | -0.1322 | 119.5288
0 | 0.7449 | 0.00564 | -0.1321 | 132.0745
0.5 | 0.8046 | 0.0056 | -0.132 | 143.6786
1 | 0.8638 | 0.00563 | -0.1318 | 153.4281
1.5 | 0.9237 | 0.00565 | -0.1318 | 163.4867
2 | 0.9837 | 0.00568 | -0.1318 | 173.1866
2.5 | 1.0427 | 0.00576 | -0.1317 | 181.0243
3 | 1.1017 | 0.00585 | -0.1315 | 188.3248
3.5 | 1.1609 | 0.00591 | -0.1315 | 196.4298
4 | 1.2185 | 0.00606 | -0.1311 | 201.0726
4.5 | 1.2774 | 0.00612 | -0.131 | 208.7255
5 | 1.3348 | 0.00625 | -0.1306 | 213.568
5.5 | 1.3922 | 0.00636 | -0.1303 | 218.8994
6 | 1.448 | 0.00652 | -0.1297 | 222.0859
6.5 | 1.4923 | 0.00592 | -0.1268 | 252.0777
7 | 1.5625 | 0.00626 | -0.1293 | 249.6006
7.5 | 1.6268 | 0.00659 | -0.1306 | 246.8589
8 | 1.6746 | 0.00699 | -0.1283 | 239.5708
8.5 | 1.7208 | 0.00745 | -0.1258 | 230.9799
9 | 1.7623 | 0.00809 | -0.1225 | 217.8368
9.5 | 1.8018 | 0.00876 | -0.1189 | 205.6849
10 | 1.8358 | 0.00937 | -0.1142 | 195.9232
10.5 | 1.8571 | 0.01022 | -0.1072 | 181.7123
11 | 1.8859 | 0.011 | -0.102 | 171.4455
11.5 | 1.9114 | 0.01197 | -0.0966 | 159.6825
12 | 1.9319 | 0.01328 | -0.0909 | 145.4744
12.5 | 1.9566 | 0.01492 | -0.0869 | 131.1394
13 | 1.9777 | 0.01712 | -0.0834 | 115.5199
13.5 | 1.9927 | 0.01998 | -0.0801 | 99.7347
14 | 1.9982 | 0.02391 | -0.0771 | 83.5717
14.5 | 1.9943 | 0.02896 | -0.0744 | 68.864
15 | 1.9961 | 0.03369 | -0.0724 | 59.249
15.5 | 1.9619 | 0.04184 | -0.0698 | 46.8905
16 | 1.9472 | 0.04844 | -0.0681 | 40.1982
16.5 | 1.9116 | 0.05725 | -0.0665 | 33.3904
17 | 1.8869 | 0.06506 | -0.0653 | 29.0025
17.5 | 1.8638 | 0.07269 | -0.0641 | 25.6404
18 | 1.8356 | 0.08057 | -0.0627 | 22.7827
18.5 | 1.8051 | 0.08818 | -0.0607 | 20.4706
19 | 1.794 | 0.09559 | -0.0615 | 18.7677

## 119. Re 12M Mach 0.50 (1)
BIGFOIL.COM POLAR EXPORT
e422
EPPLER 422 |  |  |  | Cl Max: | 2.05 | at alpha= | 11 | deg
JavaFoil+Calcfoil stall+Eppler ext transition |  |  |  | L/D Max: | 190.045 | at alpha= | 6 | deg
Re: | 12000000 |  |  | Cd Min: | 0.00749 | at alpha= | -3.5 | deg
Mach: | 0.5 |  |  | Cl=0 at alpha= | -6.2833 | deg
|  |  |  | @ Cl=0.1, Cd= | 0.0076685
|  |  |  | @ Cl=0.4, Cd= | 0.0074945
|  |  |  | @ Cl=0.6, Cd= | 0.0077281
alpha (deg) | Cl | Cd | Cm | Cl/Cd
-20 | -0.763 | 0.15839 | -0.085 | -4.816
-19.5 | -0.736 | 0.14772 | -0.085 | -4.981
-19 | -0.709 | 0.14342 | -0.085 | -4.941
-18.5 | -0.682 | 0.14378 | -0.085 | -4.742
-18 | -0.656 | 0.13219 | -0.087 | -4.963
-17.5 | -0.629 | 0.12519 | -0.087 | -5.023
-17 | -0.601 | 0.12053 | -0.086 | -4.983
-16.5 | -0.573 | 0.11615 | -0.085 | -4.929
-16 | -0.544 | 0.11252 | -0.083 | -4.837
-15.5 | -0.516 | 0.10904 | -0.081 | -4.729
-15 | -0.487 | 0.10515 | -0.079 | -4.632
-14.5 | -0.459 | 0.10242 | -0.078 | -4.486
-14 | -0.432 | 0.10364 | -0.079 | -4.17
-13.5 | -0.405 | 0.09515 | -0.081 | -4.258
-13 | -0.377 | 0.08976 | -0.08 | -4.201
-12.5 | -0.349 | 0.08583 | -0.078 | -4.063
-12 | -0.32 | 0.08278 | -0.075 | -3.87
-11.5 | -0.292 | 0.07945 | -0.071 | -3.673
-11 | -0.264 | 0.07374 | -0.071 | -3.581
-10.5 | -0.236 | 0.0683 | -0.073 | -3.462
-10 | -0.209 | 0.06394 | -0.078 | -3.275
-9.5 | -0.184 | 0.05364 | -0.089 | -3.423
-9 | -0.157 | 0.0457 | -0.096 | -3.436
-8.5 | -0.127 | 0.04713 | -0.091 | -2.697
-8 | -0.099 | 0.0432 | -0.094 | -2.289
-7.5 | -0.071 | 0.03611 | -0.102 | -1.976
-7 | -0.042 | 0.03361 | -0.103 | -1.258
-6.5 | -0.013 | 0.03245 | -0.103 | -0.399
-6 | 0.017 | 0.02644 | -0.11 | 0.631
-5.5 | 0.048 | 0.01965 | -0.118 | 2.44
-5 | 0.089 | 0.00768 | -0.141 | 11.615
-4.5 | 0.204 | 0.00756 | -0.142 | 27.004
-4 | 0.286 | 0.0075 | -0.142 | 38.133
-3.5 | 0.365 | 0.00749 | -0.142 | 48.742
-3 | 0.443 | 0.0075 | -0.142 | 59.04
-2.5 | 0.52 | 0.00758 | -0.142 | 68.508
-2 | 0.595 | 0.00772 | -0.142 | 77.081
-1.5 | 0.669 | 0.00784 | -0.142 | 85.338
-1 | 0.741 | 0.00774 | -0.142 | 95.792
-0.5 | 0.811 | 0.00786 | -0.142 | 103.154
0 | 0.88 | 0.0077 | -0.143 | 114.212
0.5 | 0.949 | 0.00793 | -0.143 | 119.692
1 | 1.018 | 0.00818 | -0.143 | 124.456
1.5 | 1.087 | 0.00861 | -0.143 | 126.257
2 | 1.155 | 0.00899 | -0.143 | 128.531
2.5 | 1.223 | 0.0094 | -0.143 | 130.121
3 | 1.291 | 0.00971 | -0.143 | 132.949
3.5 | 1.358 | 0.01015 | -0.144 | 133.849
4 | 1.425 | 0.01062 | -0.144 | 134.165
4.5 | 1.492 | 0.01118 | -0.144 | 133.421
5 | 1.553 | 0.00847 | -0.144 | 183.241
5.5 | 1.615 | 0.00904 | -0.144 | 178.681
6 | 1.676 | 0.00882 | -0.143 | 190.045
6.5 | 1.736 | 0.0124 | -0.143 | 139.917
7 | 1.791 | 0.01372 | -0.143 | 130.568
7.5 | 1.84 | 0.01503 | -0.142 | 122.424
8 | 1.876 | 0.01716 | -0.14 | 109.32
8.5 | 1.914 | 0.01941 | -0.139 | 98.583
9 | 1.95 | 0.02195 | -0.138 | 88.862
9.5 | 1.984 | 0.02466 | -0.137 | 80.466
10 | 2.013 | 0.02791 | -0.136 | 72.136
10.5 | 2.036 | 0.03144 | -0.135 | 64.738
11 | 2.05 | 0.03548 | -0.134 | 57.794
11.5 | 2.049 | 0.04013 | -0.133 | 51.071
12 | 2.03 | 0.04534 | -0.132 | 44.779
12.5 | 1.974 | 0.05197 | -0.131 | 37.98
13 | 1.829 | 0.06038 | -0.13 | 30.285
13.5 | 1.231 | 0.07792 | -0.128 | 15.799
14 | 1.257 | 0.08284 | -0.127 | 15.176
14.5 | 1.287 | 0.08313 | -0.128 | 15.481
15 | 1.304 | 0.09805 | -0.125 | 13.298
15.5 | 1.326 | 0.11027 | -0.124 | 12.021
16 | 1.335 | 0.13437 | -0.12 | 9.937

## 120. Re 12M Mach 0.50 (2)
BIGFOIL.COM POLAR EXPORT
e422
EPPLER 422 |  |  |  | Cl Max: | 2.092 | at alpha= | 11 | deg
XFOIL ncrit=9 |  |  |  | L/D Max: | 248.959 | at alpha= | 7 | deg
Re: | 12000000 |  |  | Cd Min: | 0.19284 | at alpha= | -20 | deg
Mach: | 0.5 |  |  | Cl=0 at alpha= | -13.6142 | deg
|  |  |  | @ Cl=0.1, Cd= | 0.11122
|  |  |  | @ Cl=0.4, Cd= | 0.0067923
|  |  |  | @ Cl=0.6, Cd= | 0.0063758
alpha (deg) | Cl | Cd | Cm | Cl/Cd
-20 | -0.2274 | 0.19284 | -0.0224 | -1.1792
-19.5 | -0.2059 | 0.18728 | -0.0271 | -1.0994
-19 | -0.185 | 0.18161 | -0.0319 | -1.0187
-18.5 | -0.1639 | 0.17606 | -0.0366 | -0.93093
-18 | -0.1422 | 0.17049 | -0.0411 | -0.83407
-17.5 | -0.1207 | 0.16528 | -0.0457 | -0.73028
-17 | -0.0992 | 0.16019 | -0.0502 | -0.61926
-16.5 | -0.0777 | 0.15526 | -0.0546 | -0.50045
-16 | -0.0567 | 0.1504 | -0.0591 | -0.37699
-15.5 | -0.0357 | 0.14582 | -0.0635 | -0.24482
-15 | -0.0566 | 0.15733 | -0.0855 | -0.35975
-14.5 | -0.0353 | 0.15053 | -0.0889 | -0.2345
-14 | -0.0152 | 0.14351 | -0.0922 | -0.10592
-13.5 | 0.0045 | 0.13658 | -0.0955 | 0.032948
-12.5 | 0.0478 | 0.1243 | -0.1016 | 0.38455
-12 | 0.0676 | 0.11787 | -0.1046 | 0.57351
-11.5 | 0.0949 | 0.11323 | -0.1071 | 0.83812
-11 | 0.1114 | 0.10672 | -0.1099 | 1.0439
-10.5 | 0.1314 | 0.1009 | -0.1124 | 1.3023
-10 | 0.1505 | 0.09507 | -0.1149 | 1.583
-9.5 | 0.1697 | 0.08956 | -0.117 | 1.8948
-9 | 0.1787 | 0.0826 | -0.1196 | 2.1634
-8.5 | 0.1865 | 0.07581 | -0.122 | 2.4601
-8 | 0.1787 | 0.06746 | -0.125 | 2.649
-7.5 | 0.146 | 0.05745 | -0.1287 | 2.5413
-7 | 0.1262 | 0.05151 | -0.1286 | 2.45
-6.5 | 0.1145 | 0.04392 | -0.1348 | 2.607
-6 | 0.1164 | 0.03329 | -0.147 | 3.4965
-5.5 | 0.1283 | 0.01993 | -0.1584 | 6.4375
-5 | 0.1565 | 0.01086 | -0.1592 | 14.4107
-4.5 | 0.2172 | 0.00845 | -0.1561 | 25.7041
-4 | 0.286 | 0.00743 | -0.1537 | 38.4926
-3.5 | 0.3582 | 0.00696 | -0.152 | 51.4655
-3 | 0.4305 | 0.00667 | -0.1506 | 64.5427
-2.5 | 0.5019 | 0.0065 | -0.1495 | 77.2154
-2 | 0.5729 | 0.00641 | -0.1484 | 89.376
-1.5 | 0.6443 | 0.00632 | -0.1477 | 101.9462
-1 | 0.7151 | 0.00623 | -0.1471 | 114.7833
-0.5 | 0.7843 | 0.00613 | -0.1463 | 127.9445
0 | 0.8533 | 0.00602 | -0.1456 | 141.7442
0.5 | 0.9234 | 0.00596 | -0.1451 | 154.9329
1 | 0.9931 | 0.00598 | -0.1446 | 166.0702
1.5 | 1.062 | 0.00608 | -0.144 | 174.6711
2 | 1.1319 | 0.00614 | -0.1435 | 184.3485
2.5 | 1.2019 | 0.00622 | -0.1429 | 193.2315
3 | 1.2708 | 0.00636 | -0.1421 | 199.8113
3.5 | 1.3395 | 0.0065 | -0.1412 | 206.0769
4 | 1.4096 | 0.0066 | -0.1403 | 213.5758
4.5 | 1.4776 | 0.00677 | -0.139 | 218.257
5 | 1.545 | 0.00696 | -0.1375 | 221.9828
5.5 | 1.6126 | 0.00713 | -0.1358 | 226.1711
6 | 1.6774 | 0.00737 | -0.1335 | 227.5984
6.5 | 1.7431 | 0.00752 | -0.1312 | 231.7952
7 | 1.8174 | 0.0073 | -0.1307 | 248.9589
7.5 | 1.8672 | 0.00765 | -0.125 | 244.0784
8 | 1.9189 | 0.00811 | -0.1197 | 236.6091
8.5 | 1.9671 | 0.00875 | -0.1139 | 224.8114
9 | 2.006 | 0.00972 | -0.107 | 206.3786
9.5 | 2.0361 | 0.01121 | -0.0997 | 181.6325
10 | 2.062 | 0.01331 | -0.093 | 154.9211
10.5 | 2.0793 | 0.01637 | -0.087 | 127.0189
11 | 2.092 | 0.02034 | -0.0823 | 102.8515
11.5 | 2.0797 | 0.02637 | -0.0779 | 78.8661
12 | 2.0483 | 0.03384 | -0.0736 | 60.529
12.5 | 1.9964 | 0.04272 | -0.0694 | 46.7322
13 | 1.9482 | 0.05162 | -0.066 | 37.7412
13.5 | 1.8963 | 0.06105 | -0.0634 | 31.0614
14 | 1.8424 | 0.07082 | -0.0612 | 26.0152
14.5 | 1.8125 | 0.07852 | -0.0588 | 23.0833
15 | 1.7852 | 0.0864 | -0.0572 | 20.662
15.5 | 1.7633 | 0.09528 | -0.058 | 18.5065
16.5 | 1.7435 | 0.11239 | -0.0617 | 15.5129
17 | 1.7372 | 0.12099 | -0.0643 | 14.3582
17.5 | 1.733 | 0.1296 | -0.0672 | 13.3719
18 | 1.7308 | 0.13811 | -0.0704 | 12.532
19 | 1.7365 | 0.15417 | -0.0771 | 11.2635
19.5 | 1.7385 | 0.16245 | -0.081 | 10.7018
20 | 1.7387 | 0.171 | -0.0853 | 10.1678

## 121. Re 14M Mach 0.00 (1)
BIGFOIL.COM POLAR EXPORT
e422
EPPLER 422 |  |  |  | Cl Max: | 2.161 | at alpha= | 14.5 | deg
JavaFoil+Calcfoil stall+Eppler ext transition |  |  |  | L/D Max: | 185.103 | at alpha= | 9 | deg
Re: | 14000000 |  |  | Cd Min: | 0.00622 | at alpha= | -8 | deg
Mach: | 0 |  |  | Cl=0 at alpha= | -6.2818 | deg
|  |  |  | @ Cl=0.1, Cd= | 0.00672
|  |  |  | @ Cl=0.4, Cd= | 0.0068289
|  |  |  | @ Cl=0.6, Cd= | 0.006879
alpha (deg) | Cl | Cd | Cm | Cl/Cd
-19.5 | -0.301 | 0.13414 | -0.076 | -2.246
-19 | -0.309 | 0.12795 | -0.076 | -2.415
-18.5 | -0.316 | 0.12155 | -0.077 | -2.604
-18 | -0.324 | 0.11601 | -0.077 | -2.789
-17.5 | -0.33 | 0.11026 | -0.078 | -2.995
-17 | -0.337 | 0.10448 | -0.078 | -3.221
-16.5 | -0.342 | 0.09958 | -0.079 | -3.434
-16 | -0.347 | 0.09434 | -0.079 | -3.675
-15.5 | -0.351 | 0.08906 | -0.08 | -3.937
-15 | -0.353 | 0.08381 | -0.081 | -4.216
-14.5 | -0.355 | 0.07861 | -0.082 | -4.513
-14 | -0.355 | 0.07368 | -0.082 | -4.812
-13.5 | -0.353 | 0.06871 | -0.083 | -5.131
-13 | -0.349 | 0.06383 | -0.085 | -5.463
-12.5 | -0.342 | 0.05945 | -0.086 | -5.759
-12 | -0.333 | 0.05507 | -0.087 | -6.056
-11.5 | -0.322 | 0.05079 | -0.088 | -6.337
-11 | -0.308 | 0.04624 | -0.09 | -6.652
-10.5 | -0.29 | 0.0421 | -0.091 | -6.888
-10 | -0.27 | 0.03706 | -0.094 | -7.28
-9.5 | -0.246 | 0.03209 | -0.097 | -7.675
-9 | -0.22 | 0.02697 | -0.1 | -8.147
-8.5 | -0.211 | 0.008 | -0.121 | -26.428
-8 | -0.17 | 0.00622 | -0.122 | -27.383
-7.5 | -0.125 | 0.00687 | -0.122 | -18.173
-7 | -0.076 | 0.00683 | -0.122 | -11.108
-6.5 | -0.024 | 0.00675 | -0.122 | -3.528
-6 | 0.031 | 0.00675 | -0.122 | 4.571
-5.5 | 0.088 | 0.00672 | -0.122 | 13.062
-5 | 0.147 | 0.00672 | -0.123 | 21.807
-4.5 | 0.207 | 0.00675 | -0.123 | 30.655
-4 | 0.268 | 0.00673 | -0.123 | 39.903
-3.5 | 0.331 | 0.00677 | -0.123 | 48.833
-3 | 0.393 | 0.00682 | -0.123 | 57.675
-2.5 | 0.456 | 0.0069 | -0.123 | 66.142
-2 | 0.519 | 0.00698 | -0.123 | 74.366
-1.5 | 0.582 | 0.00685 | -0.123 | 85.033
-1 | 0.644 | 0.00695 | -0.123 | 92.651
-0.5 | 0.704 | 0.00703 | -0.123 | 100.154
0 | 0.765 | 0.00714 | -0.124 | 107.098
0.5 | 0.825 | 0.00696 | -0.124 | 118.502
1 | 0.886 | 0.00713 | -0.124 | 124.247
1.5 | 0.946 | 0.0074 | -0.124 | 127.731
2 | 1.006 | 0.00756 | -0.124 | 132.945
2.5 | 1.066 | 0.00777 | -0.124 | 137.163
3 | 1.125 | 0.00799 | -0.124 | 140.893
3.5 | 1.185 | 0.00821 | -0.124 | 144.217
4 | 1.244 | 0.00843 | -0.125 | 147.506
4.5 | 1.303 | 0.00888 | -0.125 | 146.677
5 | 1.362 | 0.00929 | -0.125 | 146.609
5.5 | 1.421 | 0.00968 | -0.125 | 146.73
6 | 1.479 | 0.01039 | -0.125 | 142.376
6.5 | 1.537 | 0.01108 | -0.125 | 138.725
7 | 1.595 | 0.01111 | -0.125 | 143.601
7.5 | 1.652 | 0.01189 | -0.126 | 138.945
8 | 1.708 | 0.01291 | -0.126 | 132.372
8.5 | 1.757 | 0.01003 | -0.125 | 175.154
9 | 1.807 | 0.00976 | -0.125 | 185.103
9.5 | 1.858 | 0.01045 | -0.125 | 177.797
10 | 1.908 | 0.01129 | -0.125 | 168.986
10.5 | 1.954 | 0.01451 | -0.125 | 134.618
11 | 1.998 | 0.01554 | -0.125 | 128.556
11.5 | 2.032 | 0.01678 | -0.124 | 121.149
12 | 2.063 | 0.0183 | -0.123 | 112.724
12.5 | 2.092 | 0.01987 | -0.123 | 105.287
13 | 2.12 | 0.02166 | -0.122 | 97.832
13.5 | 2.145 | 0.02364 | -0.122 | 90.706
14 | 2.158 | 0.02572 | -0.121 | 83.908
14.5 | 2.161 | 0.02798 | -0.121 | 77.211
15 | 2.157 | 0.03046 | -0.12 | 70.807
15.5 | 2.147 | 0.03299 | -0.12 | 65.084
16 | 2.131 | 0.03577 | -0.12 | 59.57
16.5 | 2.107 | 0.03904 | -0.119 | 53.982
17 | 2.076 | 0.0435 | -0.119 | 47.719
17.5 | 2.039 | 0.04684 | -0.118 | 43.535
18 | 1.995 | 0.0516 | -0.118 | 38.658
18.5 | 1.948 | 0.05532 | -0.117 | 35.206
19 | 1.896 | 0.05936 | -0.117 | 31.933
19.5 | 1.84 | 0.06369 | -0.117 | 28.89

## 122. Re 14M Mach 0.00 (2)
BIGFOIL.COM POLAR EXPORT
e422
EPPLER 422 |  |  |  | Cl Max: | 1.9917 | at alpha= | 15.5 | deg
XFOIL ncrit=9 |  |  |  | L/D Max: | 252.479 | at alpha= | 7 | deg
Re: | 14000000 |  |  | Cd Min: | 0.08804 | at alpha= | 20 | deg
Mach: | 0 |  |  | Cl=0 at alpha= | -6.2326 | deg
|  |  |  | @ Cl=0.1, Cd= | 0.006689
|  |  |  | @ Cl=0.4, Cd= | 0.0059668
|  |  |  | @ Cl=0.6, Cd= | 0.0056647
alpha (deg) | Cl | Cd | Cm | Cl/Cd
-16 | -1.0006 | 0.02202 | -0.145 | -45.4405
-15.5 | -0.9698 | 0.01927 | -0.144 | -50.3269
-15 | -0.9322 | 0.01723 | -0.1428 | -54.1033
-14.5 | -0.8887 | 0.01581 | -0.1416 | -56.2113
-14 | -0.8432 | 0.01453 | -0.1403 | -58.0317
-13.5 | -0.796 | 0.01337 | -0.1391 | -59.5363
-13 | -0.7459 | 0.01253 | -0.1381 | -59.5291
-12.5 | -0.6942 | 0.01186 | -0.1372 | -58.5329
-12 | -0.6426 | 0.01111 | -0.1362 | -57.8398
-11.5 | -0.5939 | 0.00982 | -0.1349 | -60.4786
-11 | -0.5391 | 0.00941 | -0.1343 | -57.2901
-10.5 | -0.4838 | 0.00908 | -0.1336 | -53.2819
-10 | -0.428 | 0.00874 | -0.1331 | -48.9703
-9.5 | -0.372 | 0.00845 | -0.1325 | -44.0237
-9 | -0.3154 | 0.00818 | -0.1321 | -38.5575
-8.5 | -0.2589 | 0.00795 | -0.1317 | -32.566
-8 | -0.202 | 0.0077 | -0.1313 | -26.2338
-7.5 | -0.1452 | 0.0075 | -0.1309 | -19.36
-7 | -0.0878 | 0.00728 | -0.1306 | -12.0604
-6.5 | -0.0307 | 0.0071 | -0.1303 | -4.3239
-6 | 0.0267 | 0.00692 | -0.13 | 3.8584
-5.5 | 0.0843 | 0.00673 | -0.1298 | 12.526
-5 | 0.1417 | 0.00658 | -0.1295 | 21.535
-4.5 | 0.1991 | 0.0064 | -0.1293 | 31.1094
-4 | 0.257 | 0.00623 | -0.1292 | 41.252
-3.5 | 0.3147 | 0.0061 | -0.129 | 51.5902
-3 | 0.3722 | 0.00601 | -0.1288 | 61.9301
-2.5 | 0.4301 | 0.00592 | -0.1288 | 72.652
-2 | 0.4881 | 0.00583 | -0.1287 | 83.7221
-1.5 | 0.5456 | 0.00576 | -0.1287 | 94.7222
-1 | 0.6027 | 0.00566 | -0.1285 | 106.4841
-0.5 | 0.66 | 0.00553 | -0.1285 | 119.349
0 | 0.7175 | 0.00545 | -0.1285 | 131.6514
0.5 | 0.7746 | 0.00541 | -0.1285 | 143.1793
1 | 0.8314 | 0.00541 | -0.1284 | 153.6784
1.5 | 0.8889 | 0.00543 | -0.1285 | 163.7017
2 | 0.9462 | 0.00546 | -0.1286 | 173.2967
2.5 | 1.0024 | 0.00556 | -0.1285 | 180.2878
3 | 1.0591 | 0.00561 | -0.1286 | 188.7879
3.5 | 1.1149 | 0.00571 | -0.1285 | 195.2539
4 | 1.1708 | 0.00579 | -0.1285 | 202.2107
4.5 | 1.2267 | 0.00587 | -0.1285 | 208.9779
5 | 1.2811 | 0.00601 | -0.1283 | 213.1614
6 | 1.3895 | 0.00624 | -0.1279 | 222.6763
6.5 | 1.4416 | 0.00637 | -0.1275 | 226.3108
7 | 1.4871 | 0.00589 | -0.1257 | 252.4788
7.5 | 1.5499 | 0.00628 | -0.1277 | 246.7994
8 | 1.6057 | 0.00669 | -0.1283 | 240.0149
8.5 | 1.6485 | 0.00719 | -0.126 | 229.2768
9 | 1.6887 | 0.00781 | -0.1234 | 216.2228
9.5 | 1.7314 | 0.00831 | -0.1214 | 208.3514
10 | 1.7683 | 0.00901 | -0.1183 | 196.2597
10.5 | 1.8073 | 0.00957 | -0.1157 | 188.8506
11 | 1.8371 | 0.01015 | -0.1112 | 180.9951
11.5 | 1.8583 | 0.01091 | -0.1053 | 170.33
12 | 1.8823 | 0.01171 | -0.1002 | 160.743
12.5 | 1.9065 | 0.01259 | -0.0956 | 151.4297
13 | 1.9251 | 0.01383 | -0.0905 | 139.1974
13.5 | 1.9506 | 0.01524 | -0.0874 | 127.9921
14 | 1.9744 | 0.01703 | -0.0849 | 115.9366
14.5 | 1.9836 | 0.01992 | -0.0815 | 99.5783
15 | 1.9867 | 0.02365 | -0.0785 | 84.0042
15.5 | 1.9917 | 0.02756 | -0.0763 | 72.2678
16 | 1.9879 | 0.0325 | -0.0743 | 61.1662
16.5 | 1.9774 | 0.03827 | -0.0725 | 51.6697
17 | 1.9638 | 0.04463 | -0.071 | 44.0018
17.5 | 1.9459 | 0.05157 | -0.0698 | 37.7332
18 | 1.928 | 0.05858 | -0.0687 | 32.9123
18.5 | 1.9102 | 0.06583 | -0.068 | 29.0172
19 | 1.8879 | 0.07338 | -0.0672 | 25.7277
19.5 | 1.8609 | 0.08137 | -0.0663 | 22.8696
20 | 1.8336 | 0.08804 | -0.0637 | 20.8269

## 123. Re 14M Mach 0.10 (1)
BIGFOIL.COM POLAR EXPORT
e422
EPPLER 422 |  |  |  | Cl Max: | 2.159 | at alpha= | 14 | deg
JavaFoil+Calcfoil stall+Eppler ext transition |  |  |  | L/D Max: | 183.504 | at alpha= | 9 | deg
Re: | 14000000 |  |  | Cd Min: | 0.00617 | at alpha= | -7.5 | deg
Mach: | 0.1 |  |  | Cl=0 at alpha= | -6.2818 | deg
|  |  |  | @ Cl=0.1, Cd= | 0.0067519
|  |  |  | @ Cl=0.4, Cd= | 0.006827
|  |  |  | @ Cl=0.6, Cd= | 0.0069042
alpha (deg) | Cl | Cd | Cm | Cl/Cd
-19 | -0.265 | 0.13041 | -0.076 | -2.034
-18.5 | -0.274 | 0.12417 | -0.076 | -2.21
-18 | -0.283 | 0.11806 | -0.077 | -2.4
-17.5 | -0.292 | 0.11242 | -0.077 | -2.596
-17 | -0.3 | 0.10642 | -0.078 | -2.82
-16.5 | -0.308 | 0.1014 | -0.078 | -3.035
-16 | -0.315 | 0.09599 | -0.079 | -3.278
-15.5 | -0.321 | 0.09084 | -0.079 | -3.53
-15 | -0.326 | 0.08563 | -0.08 | -3.804
-14.5 | -0.33 | 0.08053 | -0.081 | -4.092
-14 | -0.332 | 0.07535 | -0.082 | -4.403
-13.5 | -0.332 | 0.07025 | -0.083 | -4.73
-13 | -0.331 | 0.06547 | -0.084 | -5.051
-12.5 | -0.327 | 0.06061 | -0.085 | -5.393
-12 | -0.32 | 0.05628 | -0.087 | -5.69
-11.5 | -0.311 | 0.052 | -0.088 | -5.976
-11 | -0.298 | 0.04752 | -0.089 | -6.279
-10.5 | -0.283 | 0.04321 | -0.091 | -6.541
-10 | -0.264 | 0.03854 | -0.093 | -6.843
-9.5 | -0.241 | 0.03373 | -0.096 | -7.154
-9 | -0.216 | 0.02887 | -0.099 | -7.47
-8.5 | -0.188 | 0.02121 | -0.105 | -8.869
-8 | -0.169 | 0.00626 | -0.123 | -27.011
-7.5 | -0.124 | 0.00617 | -0.123 | -20.148
-7 | -0.076 | 0.00686 | -0.123 | -11.024
-6.5 | -0.024 | 0.00679 | -0.123 | -3.51
-6 | 0.031 | 0.00676 | -0.123 | 4.568
-5.5 | 0.088 | 0.00676 | -0.123 | 13.016
-5 | 0.147 | 0.00672 | -0.123 | 21.89
-4.5 | 0.208 | 0.00675 | -0.123 | 30.77
-4 | 0.269 | 0.00678 | -0.123 | 39.737
-3.5 | 0.332 | 0.00678 | -0.123 | 49.009
-3 | 0.395 | 0.00682 | -0.124 | 57.909
-2.5 | 0.459 | 0.00691 | -0.124 | 66.394
-2 | 0.522 | 0.00699 | -0.124 | 74.631
-1.5 | 0.585 | 0.00688 | -0.124 | 85.029
-1 | 0.647 | 0.00698 | -0.124 | 92.651
-0.5 | 0.708 | 0.00705 | -0.124 | 100.414
0 | 0.769 | 0.00716 | -0.124 | 107.343
0.5 | 0.829 | 0.00698 | -0.124 | 118.746
1 | 0.89 | 0.00716 | -0.124 | 124.293
1.5 | 0.95 | 0.00743 | -0.124 | 127.885
2 | 1.011 | 0.0076 | -0.125 | 132.923
2.5 | 1.071 | 0.0078 | -0.125 | 137.215
3 | 1.131 | 0.00803 | -0.125 | 140.763
3.5 | 1.19 | 0.00826 | -0.125 | 144.162
4 | 1.25 | 0.00849 | -0.125 | 147.238
4.5 | 1.309 | 0.00895 | -0.125 | 146.385
5 | 1.369 | 0.00934 | -0.125 | 146.516
5.5 | 1.428 | 0.00976 | -0.126 | 146.236
6 | 1.486 | 0.01049 | -0.126 | 141.704
6.5 | 1.545 | 0.01119 | -0.126 | 138.004
7 | 1.602 | 0.01123 | -0.126 | 142.64
7.5 | 1.66 | 0.01207 | -0.126 | 137.532
8 | 1.716 | 0.0131 | -0.126 | 130.992
8.5 | 1.763 | 0.01016 | -0.126 | 173.501
9 | 1.814 | 0.00989 | -0.126 | 183.504
9.5 | 1.866 | 0.01059 | -0.126 | 176.101
10 | 1.915 | 0.01147 | -0.126 | 167.013
10.5 | 1.961 | 0.01476 | -0.126 | 132.819
11 | 2.004 | 0.01584 | -0.125 | 126.518
11.5 | 2.036 | 0.01719 | -0.125 | 118.414
12 | 2.066 | 0.01879 | -0.124 | 109.953
12.5 | 2.096 | 0.02043 | -0.123 | 102.574
13 | 2.122 | 0.02228 | -0.123 | 95.249
13.5 | 2.147 | 0.02433 | -0.122 | 88.229
14 | 2.159 | 0.02649 | -0.122 | 81.502
14.5 | 2.159 | 0.02888 | -0.121 | 74.776
15 | 2.153 | 0.0314 | -0.121 | 68.583
15.5 | 2.141 | 0.03405 | -0.12 | 62.874
16 | 2.121 | 0.03694 | -0.12 | 57.409
16.5 | 2.093 | 0.04031 | -0.119 | 51.927
17 | 2.057 | 0.04491 | -0.119 | 45.801
17.5 | 2.015 | 0.04845 | -0.118 | 41.583
18 | 1.965 | 0.05337 | -0.118 | 36.819
18.5 | 1.911 | 0.0575 | -0.118 | 33.241
19 | 1.853 | 0.06161 | -0.117 | 30.079

## 124. Re 14M Mach 0.10 (2)
BIGFOIL.COM POLAR EXPORT
e422
EPPLER 422 |  |  |  | Cl Max: | 1.9909 | at alpha= | 15.5 | deg
XFOIL ncrit=9 |  |  |  | L/D Max: | 252.956 | at alpha= | 7 | deg
Re: | 14000000 |  |  | Cd Min: | 0.09134 | at alpha= | 20 | deg
Mach: | 0.1 |  |  | Cl=0 at alpha= | -6.2233 | deg
|  |  |  | @ Cl=0.1, Cd= | 0.0067185
|  |  |  | @ Cl=0.4, Cd= | 0.0059801
|  |  |  | @ Cl=0.6, Cd= | 0.0056734
alpha (deg) | Cl | Cd | Cm | Cl/Cd
-15 | -0.9062 | 0.02295 | -0.1455 | -39.4858
-14.5 | -0.8788 | 0.01907 | -0.1451 | -46.0829
-14 | -0.8413 | 0.01667 | -0.1438 | -50.4679
-13.5 | -0.7988 | 0.0148 | -0.1424 | -53.973
-13 | -0.7503 | 0.01362 | -0.1411 | -55.0881
-12.5 | -0.6992 | 0.01275 | -0.1399 | -54.8392
-11 | -0.5461 | 0.00964 | -0.1362 | -56.6494
-10.5 | -0.4903 | 0.00925 | -0.1354 | -53.0054
-10 | -0.4338 | 0.00888 | -0.1347 | -48.8514
-9.5 | -0.3772 | 0.00856 | -0.1341 | -44.0654
-9 | -0.3199 | 0.00827 | -0.1335 | -38.682
-8.5 | -0.2627 | 0.00802 | -0.133 | -32.7556
-8 | -0.2052 | 0.00776 | -0.1325 | -26.4433
-7.5 | -0.1477 | 0.00755 | -0.132 | -19.5629
-7 | -0.0898 | 0.00732 | -0.1317 | -12.2678
-6.5 | -0.0321 | 0.00715 | -0.1313 | -4.4895
-6 | 0.0259 | 0.00696 | -0.1309 | 3.7213
-5.5 | 0.084 | 0.00676 | -0.1307 | 12.426
-5 | 0.1418 | 0.00661 | -0.1304 | 21.4523
-4.5 | 0.1998 | 0.00642 | -0.1301 | 31.1215
-4 | 0.2581 | 0.00624 | -0.1299 | 41.3622
-3.5 | 0.3162 | 0.00611 | -0.1297 | 51.7512
-3 | 0.3741 | 0.00602 | -0.1295 | 62.1429
-2.5 | 0.4325 | 0.00593 | -0.1295 | 72.9342
-2 | 0.4909 | 0.00585 | -0.1294 | 83.9145
-1.5 | 0.5488 | 0.00578 | -0.1293 | 94.9481
-0.5 | 0.6641 | 0.00554 | -0.1291 | 119.8736
0 | 0.722 | 0.00546 | -0.1291 | 132.2344
0.5 | 0.7794 | 0.00542 | -0.1291 | 143.8007
1 | 0.8366 | 0.00543 | -0.129 | 154.07
1.5 | 0.8945 | 0.00544 | -0.1291 | 164.4301
2 | 0.9522 | 0.00547 | -0.1292 | 174.0768
2.5 | 1.0088 | 0.00557 | -0.1291 | 181.1131
3 | 1.066 | 0.00562 | -0.1291 | 189.6797
3.5 | 1.1221 | 0.00573 | -0.129 | 195.829
4 | 1.1785 | 0.00581 | -0.129 | 202.8399
4.5 | 1.2347 | 0.00589 | -0.129 | 209.6265
5 | 1.2896 | 0.00603 | -0.1287 | 213.864
5.5 | 1.3445 | 0.00614 | -0.1286 | 218.9739
6 | 1.3989 | 0.00626 | -0.1283 | 223.4665
6.5 | 1.4514 | 0.00641 | -0.1278 | 226.4275
7 | 1.4975 | 0.00592 | -0.126 | 252.9561
7.5 | 1.5611 | 0.0063 | -0.1281 | 247.7937
8 | 1.6166 | 0.00673 | -0.1284 | 240.208
8.5 | 1.6596 | 0.00723 | -0.1261 | 229.5436
9 | 1.6997 | 0.00787 | -0.1233 | 215.972
9.5 | 1.7425 | 0.00837 | -0.1211 | 208.184
10 | 1.7792 | 0.00909 | -0.1179 | 195.7316
10.5 | 1.8173 | 0.00966 | -0.1149 | 188.1263
11 | 1.8435 | 0.01026 | -0.1095 | 179.6784
11.5 | 1.8665 | 0.01103 | -0.1039 | 169.2203
12 | 1.89 | 0.01191 | -0.0987 | 158.6902
12.5 | 1.9139 | 0.01286 | -0.094 | 148.8258
13 | 1.9333 | 0.01419 | -0.0892 | 136.2438
13.5 | 1.9601 | 0.01578 | -0.0866 | 124.2142
14 | 1.9815 | 0.01776 | -0.0838 | 111.5709
14.5 | 1.9899 | 0.02086 | -0.0805 | 95.3931
15 | 1.989 | 0.02507 | -0.0774 | 79.3379
15.5 | 1.9909 | 0.02939 | -0.0753 | 67.7407
16 | 1.9857 | 0.03462 | -0.0734 | 57.357
16.5 | 1.9719 | 0.04082 | -0.0716 | 48.3072
17 | 1.9538 | 0.0477 | -0.0701 | 40.9602
17.5 | 1.9325 | 0.05513 | -0.0689 | 35.0535
18 | 1.9158 | 0.06208 | -0.0679 | 30.8602
18.5 | 1.8935 | 0.06978 | -0.0672 | 27.1353
19 | 1.8719 | 0.07727 | -0.0664 | 24.2254
19.5 | 1.8495 | 0.08429 | -0.0649 | 21.9421
20 | 1.824 | 0.09134 | -0.0632 | 19.9693

## 125. Re 14M Mach 0.25 (1)
BIGFOIL.COM POLAR EXPORT
e422
EPPLER 422 |  |  |  | Cl Max: | 2.156 | at alpha= | 14 | deg
JavaFoil+Calcfoil stall+Eppler ext transition |  |  |  | L/D Max: | 191.551 | at alpha= | 8 | deg
Re: | 14000000 |  |  | Cd Min: | 0.00633 | at alpha= | -7 | deg
Mach: | 0.25 |  |  | Cl=0 at alpha= | -6.2818 | deg
|  |  |  | @ Cl=0.1, Cd= | 0.0068627
|  |  |  | @ Cl=0.4, Cd= | 0.0069423
|  |  |  | @ Cl=0.6, Cd= | 0.0070111
alpha (deg) | Cl | Cd | Cm | Cl/Cd
-15.5 | -0.055 | 0.09985 | -0.076 | -0.552
-15 | -0.052 | 0.093 | -0.078 | -0.563
-14.5 | -0.049 | 0.0888 | -0.078 | -0.556
-14 | -0.102 | 0.08393 | -0.078 | -1.219
-13.5 | -0.14 | 0.07812 | -0.08 | -1.794
-13 | -0.167 | 0.07347 | -0.081 | -2.271
-12.5 | -0.188 | 0.06865 | -0.082 | -2.733
-12 | -0.203 | 0.06377 | -0.083 | -3.191
-11.5 | -0.214 | 0.0591 | -0.085 | -3.627
-11 | -0.22 | 0.05433 | -0.086 | -4.053
-10.5 | -0.221 | 0.04912 | -0.089 | -4.5
-10 | -0.216 | 0.04514 | -0.09 | -4.78
-9.5 | -0.205 | 0.04046 | -0.093 | -5.07
-9 | -0.189 | 0.03601 | -0.095 | -5.238
-8.5 | -0.167 | 0.03151 | -0.099 | -5.292
-8 | -0.14 | 0.02542 | -0.103 | -5.495
-7.5 | -0.119 | 0.00786 | -0.126 | -15.165
-7 | -0.074 | 0.00633 | -0.126 | -11.675
-6.5 | -0.024 | 0.007 | -0.126 | -3.364
-6 | 0.031 | 0.00688 | -0.126 | 4.478
-5.5 | 0.089 | 0.00687 | -0.126 | 12.885
-5 | 0.149 | 0.00683 | -0.127 | 21.794
-4.5 | 0.211 | 0.00686 | -0.127 | 30.803
-4 | 0.275 | 0.00685 | -0.127 | 40.158
-3.5 | 0.34 | 0.00685 | -0.127 | 49.555
-3 | 0.405 | 0.00695 | -0.127 | 58.285
-2.5 | 0.47 | 0.00702 | -0.127 | 67.027
-2 | 0.536 | 0.00708 | -0.127 | 75.608
-1.5 | 0.601 | 0.00701 | -0.127 | 85.723
-1 | 0.665 | 0.00706 | -0.127 | 94.185
-0.5 | 0.727 | 0.00715 | -0.127 | 101.624
0 | 0.79 | 0.00728 | -0.128 | 108.414
0.5 | 0.852 | 0.00712 | -0.128 | 119.552
1 | 0.914 | 0.00731 | -0.128 | 125.008
1.5 | 0.976 | 0.00762 | -0.128 | 128.136
2 | 1.038 | 0.00781 | -0.128 | 132.931
2.5 | 1.099 | 0.00802 | -0.128 | 137.061
3 | 1.161 | 0.00827 | -0.128 | 140.318
3.5 | 1.222 | 0.00852 | -0.128 | 143.387
4 | 1.283 | 0.00879 | -0.129 | 145.996
4.5 | 1.344 | 0.00929 | -0.129 | 144.661
5 | 1.405 | 0.00974 | -0.129 | 144.202
5.5 | 1.465 | 0.01023 | -0.129 | 143.238
6 | 1.525 | 0.01107 | -0.129 | 137.716
6.5 | 1.585 | 0.01191 | -0.129 | 133.081
7 | 1.644 | 0.0121 | -0.129 | 135.827
7.5 | 1.696 | 0.00931 | -0.129 | 182.171
8 | 1.749 | 0.00913 | -0.129 | 191.551
8.5 | 1.802 | 0.00984 | -0.129 | 183.102
9 | 1.855 | 0.01066 | -0.129 | 174.003
9.5 | 1.905 | 0.01405 | -0.129 | 135.585
10 | 1.951 | 0.01515 | -0.129 | 128.824
10.5 | 1.99 | 0.01641 | -0.128 | 121.279
11 | 2.022 | 0.01805 | -0.127 | 112.056
11.5 | 2.054 | 0.0197 | -0.126 | 104.264
12 | 2.084 | 0.02166 | -0.126 | 96.23
12.5 | 2.111 | 0.02376 | -0.125 | 88.834
13 | 2.134 | 0.02605 | -0.124 | 81.916
13.5 | 2.153 | 0.02856 | -0.124 | 75.401
14 | 2.156 | 0.03114 | -0.123 | 69.215
14.5 | 2.141 | 0.03408 | -0.123 | 62.844
15 | 2.117 | 0.03719 | -0.122 | 56.92
15.5 | 2.081 | 0.04051 | -0.122 | 51.362
16 | 2.032 | 0.04458 | -0.121 | 45.575
16.5 | 1.969 | 0.05 | -0.121 | 39.389
17 | 1.895 | 0.05578 | -0.12 | 33.974
17.5 | 1.809 | 0.06063 | -0.12 | 29.839
18 | 1.712 | 0.06561 | -0.119 | 26.097
18.5 | 1.605 | 0.07094 | -0.119 | 22.621
19 | 1.489 | 0.07664 | -0.118 | 19.425

## 126. Re 14M Mach 0.25 (2)
BIGFOIL.COM POLAR EXPORT
e422
EPPLER 422 |  |  |  | Cl Max: | 2.0088 | at alpha= | 14 | deg
XFOIL ncrit=9 |  |  |  | L/D Max: | 255.468 | at alpha= | 7 | deg
Re: | 14000000 |  |  | Cd Min: | 0.0995 | at alpha= | -14 | deg
Mach: | 0.25 |  |  | Cl=0 at alpha= | -6.1697 | deg
|  |  |  | @ Cl=0.1, Cd= | 0.0069026
|  |  |  | @ Cl=0.4, Cd= | 0.0060704
|  |  |  | @ Cl=0.6, Cd= | 0.0058087
alpha (deg) | Cl | Cd | Cm | Cl/Cd
-14 | -0.222 | 0.0995 | -0.0988 | -2.2312
-13.5 | -0.3843 | 0.07006 | -0.1181 | -5.4853
-13 | -0.4226 | 0.06007 | -0.1241 | -7.0351
-12.5 | -0.3123 | 0.06655 | -0.1178 | -4.6927
-12 | -0.5449 | 0.03909 | -0.1371 | -13.9396
-11.5 | -0.6058 | 0.01737 | -0.1511 | -34.8762
-11 | -0.5677 | 0.01377 | -0.1493 | -41.2273
-10.5 | -0.5169 | 0.01196 | -0.1472 | -43.2191
-10 | -0.4621 | 0.01067 | -0.1452 | -43.3083
-9.5 | -0.4044 | 0.00972 | -0.1435 | -41.6049
-9 | -0.3451 | 0.00908 | -0.142 | -38.0066
-8.5 | -0.2843 | 0.00862 | -0.1408 | -32.9814
-8 | -0.2236 | 0.00825 | -0.1396 | -27.103
-7.5 | -0.1625 | 0.00792 | -0.1386 | -20.5177
-7 | -0.1013 | 0.00764 | -0.1377 | -13.2592
-6.5 | -0.0405 | 0.00742 | -0.1369 | -5.4582
-6 | 0.0208 | 0.00717 | -0.1363 | 2.901
-5.5 | 0.0817 | 0.00696 | -0.1356 | 11.7385
-5 | 0.1423 | 0.00677 | -0.135 | 21.0192
-4.5 | 0.2034 | 0.00658 | -0.1346 | 30.9119
-4 | 0.2641 | 0.00636 | -0.1342 | 41.5252
-3.5 | 0.3244 | 0.00622 | -0.1337 | 52.1543
-3 | 0.385 | 0.0061 | -0.1334 | 63.1148
-2.5 | 0.4459 | 0.00598 | -0.1332 | 74.5652
-2 | 0.5065 | 0.00591 | -0.133 | 85.7022
-1.5 | 0.5665 | 0.00587 | -0.1328 | 96.5077
-1 | 0.6266 | 0.00576 | -0.1326 | 108.7847
-0.5 | 0.6866 | 0.00561 | -0.1325 | 122.3886
0 | 0.7464 | 0.00553 | -0.1324 | 134.9729
0.5 | 0.8057 | 0.00551 | -0.1322 | 146.225
1 | 0.8655 | 0.00549 | -0.1321 | 157.6503
1.5 | 0.9258 | 0.00551 | -0.1322 | 168.0218
2 | 0.9852 | 0.00557 | -0.1321 | 176.8761
2.5 | 1.0442 | 0.00565 | -0.132 | 184.8142
3 | 1.104 | 0.0057 | -0.132 | 193.6842
3.5 | 1.1621 | 0.00584 | -0.1317 | 198.9897
4 | 1.2211 | 0.00591 | -0.1316 | 206.6159
4.5 | 1.2794 | 0.00601 | -0.1314 | 212.8785
5 | 1.3369 | 0.00615 | -0.1311 | 217.3821
5.5 | 1.3941 | 0.00628 | -0.1307 | 221.9904
6 | 1.4509 | 0.00641 | -0.1302 | 226.3495
6.5 | 1.506 | 0.00657 | -0.1295 | 229.2237
7 | 1.5558 | 0.00609 | -0.1278 | 255.468
7.5 | 1.6232 | 0.00647 | -0.1297 | 250.881
8 | 1.676 | 0.00695 | -0.1286 | 241.1511
8.5 | 1.7202 | 0.00748 | -0.1257 | 229.9733
9 | 1.7603 | 0.00817 | -0.1222 | 215.459
9.5 | 1.8017 | 0.00876 | -0.1189 | 205.6735
10 | 1.8363 | 0.00936 | -0.1143 | 196.1859
10.5 | 1.8558 | 0.01023 | -0.107 | 181.4076
11 | 1.8848 | 0.011 | -0.1018 | 171.3455
11.5 | 1.912 | 0.01192 | -0.0966 | 160.4027
12 | 1.9359 | 0.01316 | -0.0915 | 147.1049
12.5 | 1.9649 | 0.01467 | -0.0881 | 133.94
13 | 1.9861 | 0.01678 | -0.0844 | 118.3611
13.5 | 2.0022 | 0.01948 | -0.0811 | 102.7823
14 | 2.0088 | 0.02324 | -0.0779 | 86.4372
14.5 | 2.0046 | 0.02825 | -0.0751 | 70.9593
15 | 2.0009 | 0.03345 | -0.0729 | 59.8176
15.5 | 1.9728 | 0.04103 | -0.0704 | 48.0819
16 | 1.9576 | 0.04765 | -0.0687 | 41.0829
16.5 | 1.9234 | 0.05637 | -0.0671 | 34.121
17 | 1.9011 | 0.06394 | -0.0659 | 29.7326
17.5 | 1.8747 | 0.07201 | -0.0649 | 26.0339
18 | 1.8459 | 0.08018 | -0.0637 | 23.022
18.5 | 1.8185 | 0.08711 | -0.0612 | 20.8759
19 | 1.8035 | 0.09435 | -0.0612 | 19.115

## 127. Re 14M Mach 0.50 (1)
BIGFOIL.COM POLAR EXPORT
e422
EPPLER 422 |  |  |  | Cl Max: | 2.053 | at alpha= | 11 | deg
JavaFoil+Calcfoil stall+Eppler ext transition |  |  |  | L/D Max: | 182.415 | at alpha= | 5 | deg
Re: | 14000000 |  |  | Cd Min: | 0.00655 | at alpha= | -5.5 | deg
Mach: | 0.5 |  |  | Cl=0 at alpha= | -6.2833 | deg
|  |  |  | @ Cl=0.1, Cd= | 0.0074995
|  |  |  | @ Cl=0.4, Cd= | 0.0073679
|  |  |  | @ Cl=0.6, Cd= | 0.0075981
alpha (deg) | Cl | Cd | Cm | Cl/Cd
-20 | -0.763 | 0.16789 | -0.085 | -4.542
-19.5 | -0.736 | 0.15993 | -0.085 | -4.6
-19 | -0.708 | 0.15414 | -0.085 | -4.596
-18.5 | -0.682 | 0.14308 | -0.085 | -4.766
-18 | -0.656 | 0.13065 | -0.087 | -5.024
-17.5 | -0.629 | 0.12363 | -0.087 | -5.09
-17 | -0.601 | 0.11848 | -0.087 | -5.074
-16.5 | -0.573 | 0.1145 | -0.085 | -5.002
-16 | -0.545 | 0.11074 | -0.084 | -4.918
-15.5 | -0.516 | 0.10741 | -0.082 | -4.805
-15 | -0.487 | 0.10422 | -0.08 | -4.676
-14.5 | -0.459 | 0.09967 | -0.079 | -4.61
-14 | -0.432 | 0.10248 | -0.08 | -4.219
-13.5 | -0.405 | 0.09375 | -0.082 | -4.324
-13 | -0.377 | 0.08868 | -0.081 | -4.255
-12.5 | -0.349 | 0.08514 | -0.079 | -4.098
-12 | -0.321 | 0.08172 | -0.076 | -3.923
-11.5 | -0.292 | 0.07835 | -0.073 | -3.728
-11 | -0.264 | 0.07284 | -0.073 | -3.629
-10.5 | -0.237 | 0.06738 | -0.075 | -3.513
-10 | -0.209 | 0.06335 | -0.079 | -3.307
-9.5 | -0.184 | 0.05286 | -0.09 | -3.478
-9 | -0.157 | 0.04468 | -0.097 | -3.521
-8.5 | -0.127 | 0.04597 | -0.093 | -2.772
-8 | -0.099 | 0.04206 | -0.095 | -2.358
-7.5 | -0.071 | 0.03536 | -0.103 | -2.022
-7 | -0.042 | 0.03294 | -0.104 | -1.286
-6.5 | -0.013 | 0.03141 | -0.104 | -0.414
-6 | 0.017 | 0.02562 | -0.111 | 0.653
-5.5 | 0.054 | 0.00655 | -0.141 | 8.269
-5 | 0.089 | 0.00751 | -0.141 | 11.888
-4.5 | 0.204 | 0.0074 | -0.142 | 27.615
-4 | 0.286 | 0.00736 | -0.142 | 38.831
-3.5 | 0.365 | 0.00735 | -0.142 | 49.668
-3 | 0.443 | 0.00739 | -0.142 | 59.979
-2.5 | 0.52 | 0.0075 | -0.142 | 69.328
-2 | 0.595 | 0.00759 | -0.142 | 78.364
-1.5 | 0.669 | 0.00771 | -0.142 | 86.879
-1 | 0.741 | 0.0076 | -0.142 | 97.461
-0.5 | 0.811 | 0.00776 | -0.142 | 104.492
0 | 0.88 | 0.00763 | -0.143 | 115.342
0.5 | 0.949 | 0.00784 | -0.143 | 121.033
1 | 1.018 | 0.00815 | -0.143 | 124.859
1.5 | 1.087 | 0.00855 | -0.143 | 127.068
2 | 1.155 | 0.00889 | -0.143 | 129.884
2.5 | 1.223 | 0.00927 | -0.143 | 131.863
3 | 1.291 | 0.00958 | -0.143 | 134.772
3.5 | 1.358 | 0.00998 | -0.144 | 136.058
4 | 1.425 | 0.0105 | -0.144 | 135.74
4.5 | 1.492 | 0.01144 | -0.144 | 130.372
5 | 1.552 | 0.00851 | -0.144 | 182.415
5.5 | 1.614 | 0.00914 | -0.143 | 176.541
6 | 1.675 | 0.0092 | -0.143 | 182.091
6.5 | 1.735 | 0.01322 | -0.143 | 131.245
7 | 1.792 | 0.01371 | -0.143 | 130.704
7.5 | 1.839 | 0.01524 | -0.142 | 120.637
8 | 1.877 | 0.01712 | -0.14 | 109.608
8.5 | 1.915 | 0.01938 | -0.139 | 98.804
9 | 1.953 | 0.02164 | -0.138 | 90.248
9.5 | 1.986 | 0.02449 | -0.137 | 81.078
10 | 2.016 | 0.02739 | -0.136 | 73.615
10.5 | 2.038 | 0.03101 | -0.135 | 65.72
11 | 2.053 | 0.03477 | -0.134 | 59.058
11.5 | 2.052 | 0.03939 | -0.133 | 52.095
12 | 2.033 | 0.04442 | -0.133 | 45.774
12.5 | 1.976 | 0.05087 | -0.132 | 38.852
13 | 1.831 | 0.0592 | -0.131 | 30.927
13.5 | 1.233 | 0.07591 | -0.128 | 16.24
14 | 1.259 | 0.08072 | -0.128 | 15.595
14.5 | 1.284 | 0.0865 | -0.127 | 14.847
15 | 1.295 | 0.10708 | -0.124 | 12.096
15.5 | 1.319 | 0.11864 | -0.123 | 11.116
16 | 1.327 | 0.14468 | -0.118 | 9.174

## 128. Re 14M Mach 0.50 (2)
BIGFOIL.COM POLAR EXPORT
e422
EPPLER 422 |  |  |  | Cl Max: | 2.0954 | at alpha= | 11 | deg
XFOIL ncrit=9 |  |  |  | L/D Max: | 257.167 | at alpha= | 7 | deg
Re: | 14000000 |  |  | Cd Min: | 0.22078 | at alpha= | -20 | deg
Mach: | 0.5 |  |  | Cl=0 at alpha= | -13.6454 | deg
|  |  |  | @ Cl=0.1, Cd= | 0.11142
|  |  |  | @ Cl=0.4, Cd= | 0.006614
|  |  |  | @ Cl=0.6, Cd= | 0.0061984
alpha (deg) | Cl | Cd | Cm | Cl/Cd
-20 | -0.288 | 0.22078 | -0.0498 | -1.3045
-19.5 | -0.2635 | 0.21553 | -0.0535 | -1.2226
-19 | -0.2392 | 0.20982 | -0.0572 | -1.14
-18.5 | -0.2157 | 0.20335 | -0.061 | -1.0607
-18 | -0.1914 | 0.19677 | -0.0647 | -0.97271
-17.5 | -0.1684 | 0.19013 | -0.0683 | -0.88571
-17 | -0.1452 | 0.18353 | -0.072 | -0.79115
-16.5 | -0.1215 | 0.17711 | -0.0756 | -0.68601
-16 | -0.0992 | 0.17035 | -0.0791 | -0.58233
-15.5 | -0.076 | 0.16397 | -0.0826 | -0.4635
-15 | -0.0548 | 0.15717 | -0.0861 | -0.34867
-14.5 | -0.0344 | 0.15011 | -0.0895 | -0.22917
-14 | -0.0152 | 0.14275 | -0.0929 | -0.10648
-12.5 | 0.0491 | 0.12384 | -0.1023 | 0.39648
-12 | 0.0685 | 0.11742 | -0.1053 | 0.58338
-11.5 | 0.0959 | 0.11301 | -0.1078 | 0.8486
-11 | 0.1131 | 0.10634 | -0.1107 | 1.0636
-10.5 | 0.1331 | 0.10063 | -0.1131 | 1.3227
-10 | 0.1524 | 0.09489 | -0.1155 | 1.6061
-9.5 | 0.1769 | 0.09003 | -0.1176 | 1.9649
-9 | 0.176 | 0.08155 | -0.1205 | 2.1582
-8.5 | 0.1661 | 0.07238 | -0.1238 | 2.2948
-8 | 0.1545 | 0.06407 | -0.127 | 2.4114
-7.5 | 0.1289 | 0.05551 | -0.1302 | 2.3221
-7 | 0.1105 | 0.05025 | -0.1296 | 2.199
-6.5 | 0.1053 | 0.04226 | -0.1373 | 2.4917
-6 | 0.1111 | 0.03162 | -0.1494 | 3.5136
-5.5 | 0.1244 | 0.01839 | -0.1596 | 6.7645
-5 | 0.1545 | 0.01023 | -0.1593 | 15.1026
-4.5 | 0.2165 | 0.00808 | -0.1562 | 26.7946
-4 | 0.2877 | 0.00731 | -0.154 | 39.357
-3.5 | 0.3595 | 0.00676 | -0.1523 | 53.1805
-3 | 0.4316 | 0.0065 | -0.1509 | 66.4
-2.5 | 0.5031 | 0.00635 | -0.1497 | 79.2283
-2 | 0.5749 | 0.00623 | -0.1488 | 92.2793
-1.5 | 0.6463 | 0.00614 | -0.1481 | 105.2606
-1 | 0.7168 | 0.0061 | -0.1474 | 117.5082
-0.5 | 0.7862 | 0.00601 | -0.1467 | 130.8153
0 | 0.8562 | 0.00587 | -0.1461 | 145.8603
0.5 | 0.9261 | 0.00582 | -0.1456 | 159.1237
1 | 0.9952 | 0.00586 | -0.145 | 169.8294
1.5 | 1.0649 | 0.00592 | -0.1445 | 179.8818
2 | 1.1354 | 0.00597 | -0.1441 | 190.1843
2.5 | 1.205 | 0.00608 | -0.1435 | 198.1908
3 | 1.2738 | 0.00623 | -0.1426 | 204.4623
3.5 | 1.3442 | 0.00631 | -0.142 | 213.0269
4 | 1.4137 | 0.00644 | -0.1411 | 219.5186
4.5 | 1.481 | 0.00665 | -0.1396 | 222.7068
5 | 1.5504 | 0.00679 | -0.1384 | 228.3358
5.5 | 1.6166 | 0.00702 | -0.1365 | 230.2849
6 | 1.6848 | 0.00718 | -0.1347 | 234.6518
6.5 | 1.7484 | 0.00744 | -0.132 | 235
7 | 1.8156 | 0.00706 | -0.1301 | 257.1671
7.5 | 1.8743 | 0.00752 | -0.1262 | 249.242
8 | 1.9229 | 0.00801 | -0.1203 | 240.0624
8.5 | 1.9712 | 0.00864 | -0.1146 | 228.1481
9 | 2.0079 | 0.00969 | -0.1074 | 207.2136
9.5 | 2.0375 | 0.01127 | -0.1001 | 180.7897
10 | 2.0678 | 0.01319 | -0.0938 | 156.7703
10.5 | 2.0821 | 0.01635 | -0.0875 | 127.3456
11 | 2.0954 | 0.02028 | -0.0828 | 103.3235
11.5 | 2.0882 | 0.02597 | -0.0785 | 80.4082
12 | 2.0584 | 0.03334 | -0.0742 | 61.7397
12.5 | 2.0151 | 0.04167 | -0.0701 | 48.3585
13 | 1.9629 | 0.0508 | -0.0666 | 38.6398
13.5 | 1.9068 | 0.06057 | -0.064 | 31.4809
14 | 1.8713 | 0.06898 | -0.0618 | 27.1282
14.5 | 1.8267 | 0.078 | -0.0598 | 23.4192
15 | 1.797 | 0.0855 | -0.0572 | 21.0175
15.5 | 1.7786 | 0.09372 | -0.0573 | 18.9778
16 | 1.7614 | 0.10269 | -0.0589 | 17.1526

## 129. Re 16M Mach 0.00 (1)
BIGFOIL.COM POLAR EXPORT
e422
EPPLER 422 |  |  |  | Cl Max: | 2.164 | at alpha= | 14.5 | deg
JavaFoil+Calcfoil stall+Eppler ext transition |  |  |  | L/D Max: | 186.37 | at alpha= | 9 | deg
Re: | 16000000 |  |  | Cd Min: | 0.00612 | at alpha= | -8 | deg
Mach: | 0 |  |  | Cl=0 at alpha= | -6.2818 | deg
|  |  |  | @ Cl=0.1, Cd= | 0.0066
|  |  |  | @ Cl=0.4, Cd= | 0.0067867
|  |  |  | @ Cl=0.6, Cd= | 0.0068032
alpha (deg) | Cl | Cd | Cm | Cl/Cd
-19.5 | -0.302 | 0.13307 | -0.076 | -2.266
-19 | -0.309 | 0.12695 | -0.077 | -2.435
-18.5 | -0.317 | 0.12095 | -0.077 | -2.618
-18 | -0.324 | 0.11507 | -0.078 | -2.813
-17.5 | -0.33 | 0.1094 | -0.078 | -3.021
-17 | -0.337 | 0.10393 | -0.079 | -3.24
-16.5 | -0.342 | 0.09904 | -0.079 | -3.454
-16 | -0.347 | 0.0937 | -0.079 | -3.702
-15.5 | -0.351 | 0.08848 | -0.08 | -3.964
-15 | -0.354 | 0.08325 | -0.081 | -4.247
-14.5 | -0.355 | 0.07808 | -0.082 | -4.546
-14 | -0.355 | 0.07319 | -0.083 | -4.847
-13.5 | -0.353 | 0.06774 | -0.084 | -5.212
-13 | -0.349 | 0.06291 | -0.085 | -5.55
-12.5 | -0.343 | 0.05838 | -0.086 | -5.874
-12 | -0.334 | 0.05411 | -0.088 | -6.173
-11.5 | -0.323 | 0.04952 | -0.089 | -6.516
-11 | -0.308 | 0.04513 | -0.091 | -6.831
-10.5 | -0.291 | 0.04075 | -0.092 | -7.138
-10 | -0.271 | 0.03589 | -0.095 | -7.541
-9.5 | -0.247 | 0.03059 | -0.098 | -8.085
-9 | -0.221 | 0.02521 | -0.102 | -8.768
-8.5 | -0.212 | 0.00774 | -0.122 | -27.346
-8 | -0.17 | 0.00612 | -0.122 | -27.821
-7.5 | -0.125 | 0.00679 | -0.122 | -18.378
-7 | -0.076 | 0.00673 | -0.122 | -11.27
-6.5 | -0.024 | 0.00665 | -0.122 | -3.586
-6 | 0.031 | 0.00661 | -0.122 | 4.665
-5.5 | 0.088 | 0.0066 | -0.122 | 13.297
-5 | 0.147 | 0.0066 | -0.123 | 22.215
-4.5 | 0.207 | 0.0066 | -0.123 | 31.359
-4 | 0.268 | 0.00663 | -0.123 | 40.491
-3.5 | 0.331 | 0.00669 | -0.123 | 49.411
-3 | 0.393 | 0.00678 | -0.123 | 58.011
-2.5 | 0.456 | 0.00684 | -0.123 | 66.677
-2 | 0.519 | 0.0069 | -0.123 | 75.286
-1.5 | 0.582 | 0.00678 | -0.123 | 85.83
-1 | 0.644 | 0.00686 | -0.123 | 93.89
-0.5 | 0.704 | 0.00693 | -0.123 | 101.618
0 | 0.765 | 0.00673 | -0.124 | 113.685
0.5 | 0.825 | 0.00694 | -0.124 | 118.91
1 | 0.886 | 0.00711 | -0.124 | 124.504
1.5 | 0.946 | 0.00735 | -0.124 | 128.708
2 | 1.006 | 0.0075 | -0.124 | 134.138
2.5 | 1.066 | 0.00769 | -0.124 | 138.613
3 | 1.125 | 0.00789 | -0.124 | 142.662
3.5 | 1.185 | 0.00816 | -0.124 | 145.196
4 | 1.244 | 0.00854 | -0.125 | 145.591
4.5 | 1.303 | 0.00891 | -0.125 | 146.278
5 | 1.362 | 0.00932 | -0.125 | 146.182
5.5 | 1.421 | 0.00997 | -0.125 | 142.477
6 | 1.479 | 0.01058 | -0.125 | 139.779
6.5 | 1.537 | 0.01117 | -0.125 | 137.585
7 | 1.595 | 0.01106 | -0.125 | 144.171
7.5 | 1.652 | 0.01197 | -0.126 | 138.027
8 | 1.708 | 0.01287 | -0.126 | 132.754
8.5 | 1.757 | 0.01002 | -0.125 | 175.279
9 | 1.807 | 0.0097 | -0.125 | 186.37
9.5 | 1.858 | 0.01042 | -0.125 | 178.39
10 | 1.908 | 0.01121 | -0.125 | 170.147
10.5 | 1.955 | 0.0144 | -0.125 | 135.73
11 | 1.999 | 0.01538 | -0.125 | 129.941
11.5 | 2.036 | 0.0165 | -0.124 | 123.394
12 | 2.067 | 0.01797 | -0.124 | 115.036
12.5 | 2.096 | 0.01946 | -0.123 | 107.704
13 | 2.123 | 0.02121 | -0.122 | 100.071
13.5 | 2.148 | 0.02309 | -0.122 | 93.062
14 | 2.162 | 0.0251 | -0.121 | 86.111
14.5 | 2.164 | 0.02732 | -0.121 | 79.212
15 | 2.16 | 0.02972 | -0.121 | 72.702
15.5 | 2.151 | 0.03219 | -0.12 | 66.822
16 | 2.134 | 0.03491 | -0.12 | 61.14
16.5 | 2.108 | 0.03927 | -0.119 | 53.671
17 | 2.079 | 0.04235 | -0.119 | 49.093
17.5 | 2.042 | 0.04557 | -0.118 | 44.815
18 | 1.998 | 0.05028 | -0.118 | 39.73
18.5 | 1.951 | 0.05393 | -0.118 | 36.172
19 | 1.899 | 0.05789 | -0.117 | 32.795
19.5 | 1.843 | 0.06214 | -0.117 | 29.653

## 130. Re 16M Mach 0.00 (2)
BIGFOIL.COM POLAR EXPORT
e422
EPPLER 422 |  |  |  | Cl Max: | 1.9989 | at alpha= | 16 | deg
XFOIL ncrit=9 |  |  |  | L/D Max: | 251.868 | at alpha= | 7 | deg
Re: | 16000000 |  |  | Cd Min: | 0.08665 | at alpha= | 20 | deg
Mach: | 0 |  |  | Cl=0 at alpha= | -6.231 | deg
|  |  |  | @ Cl=0.1, Cd= | 0.0065113
|  |  |  | @ Cl=0.4, Cd= | 0.0058432
|  |  |  | @ Cl=0.6, Cd= | 0.0055771
alpha (deg) | Cl | Cd | Cm | Cl/Cd
-17 | -1.0968 | 0.02291 | -0.1471 | -47.8743
-16 | -1.0349 | 0.01794 | -0.1447 | -57.6867
-15.5 | -0.993 | 0.01652 | -0.1434 | -60.109
-15 | -0.9486 | 0.01525 | -0.1421 | -62.2033
-14.5 | -0.9015 | 0.01424 | -0.1409 | -63.3076
-14 | -0.853 | 0.01329 | -0.1397 | -64.1836
-13.5 | -0.8033 | 0.01242 | -0.1386 | -64.6779
-13 | -0.7517 | 0.01172 | -0.1377 | -64.1382
-12.5 | -0.6991 | 0.01112 | -0.1368 | -62.8687
-12 | -0.6463 | 0.01051 | -0.1359 | -61.4938
-11.5 | -0.5955 | 0.00957 | -0.1348 | -62.2257
-11 | -0.5407 | 0.00913 | -0.1341 | -59.2223
-10.5 | -0.4851 | 0.00879 | -0.1335 | -55.1877
-10 | -0.4294 | 0.00848 | -0.133 | -50.6368
-9.5 | -0.373 | 0.00818 | -0.1325 | -45.599
-9 | -0.3166 | 0.00794 | -0.132 | -39.8741
-8.5 | -0.2596 | 0.00769 | -0.1316 | -33.7581
-8 | -0.2029 | 0.00747 | -0.1312 | -27.162
-7.5 | -0.1456 | 0.00725 | -0.1309 | -20.0828
-7 | -0.0884 | 0.00706 | -0.1305 | -12.5212
-6.5 | -0.0311 | 0.0069 | -0.1303 | -4.5072
-6 | 0.0267 | 0.00671 | -0.13 | 3.9791
-5.5 | 0.0841 | 0.00655 | -0.1298 | 12.8397
-5 | 0.1417 | 0.00641 | -0.1296 | 22.1061
-4.5 | 0.1997 | 0.00626 | -0.1294 | 31.901
-4 | 0.2575 | 0.00611 | -0.1293 | 42.144
-3.5 | 0.315 | 0.006 | -0.1291 | 52.5
-3 | 0.3728 | 0.00589 | -0.129 | 63.2937
-2.5 | 0.4309 | 0.00579 | -0.1289 | 74.4214
-2 | 0.4887 | 0.00573 | -0.1289 | 85.288
-1.5 | 0.5462 | 0.00568 | -0.1288 | 96.162
-1 | 0.6037 | 0.00557 | -0.1287 | 108.3842
-0.5 | 0.6613 | 0.00543 | -0.1287 | 121.7864
0 | 0.7186 | 0.00536 | -0.1287 | 134.0672
0.5 | 0.7754 | 0.00533 | -0.1286 | 145.4784
1 | 0.8327 | 0.00531 | -0.1287 | 156.8173
1.5 | 0.8903 | 0.00532 | -0.1288 | 167.3496
2 | 0.947 | 0.00539 | -0.1288 | 175.6957
2.5 | 1.0037 | 0.00545 | -0.1288 | 184.1651
3 | 1.0601 | 0.00553 | -0.1288 | 191.6998
3.5 | 1.116 | 0.00564 | -0.1287 | 197.8723
4 | 1.1725 | 0.00569 | -0.1288 | 206.0633
4.5 | 1.2272 | 0.00583 | -0.1286 | 210.4974
5 | 1.2827 | 0.00593 | -0.1286 | 216.3069
5.5 | 1.3367 | 0.00607 | -0.1284 | 220.2142
6 | 1.3908 | 0.0062 | -0.1282 | 224.3226
6.5 | 1.4439 | 0.00633 | -0.1279 | 228.1043
7 | 1.4835 | 0.00589 | -0.1249 | 251.8676
7.5 | 1.5457 | 0.00626 | -0.1268 | 246.9169
8 | 1.602 | 0.00671 | -0.1275 | 238.7481
8.5 | 1.6471 | 0.00727 | -0.1258 | 226.5612
9 | 1.6881 | 0.00784 | -0.1234 | 215.3189
9.5 | 1.7305 | 0.00835 | -0.1212 | 207.2455
10 | 1.7684 | 0.00901 | -0.1183 | 196.2708
10.5 | 1.8069 | 0.00958 | -0.1156 | 188.6117
11 | 1.8364 | 0.01016 | -0.1111 | 180.748
11.5 | 1.8607 | 0.01082 | -0.1057 | 171.9686
12 | 1.8867 | 0.01154 | -0.101 | 163.4922
12.5 | 1.9108 | 0.01241 | -0.0963 | 153.9726
13 | 1.9301 | 0.01363 | -0.0913 | 141.6067
13.5 | 1.9569 | 0.01509 | -0.0885 | 129.6819
14 | 1.9808 | 0.0168 | -0.0858 | 117.9048
14.5 | 1.9886 | 0.0197 | -0.0821 | 100.9442
15 | 1.9913 | 0.0234 | -0.079 | 85.0983
15.5 | 1.9985 | 0.0271 | -0.077 | 73.7454
16 | 1.9989 | 0.0316 | -0.075 | 63.2563
16.5 | 1.9888 | 0.03732 | -0.0731 | 53.2905
17 | 1.9779 | 0.04334 | -0.0716 | 45.6368
17.5 | 1.9594 | 0.05028 | -0.0703 | 38.9698
18 | 1.9404 | 0.05749 | -0.0693 | 33.752
18.5 | 1.9213 | 0.06483 | -0.0686 | 29.636
19 | 1.8975 | 0.07265 | -0.0678 | 26.1184
19.5 | 1.879 | 0.07982 | -0.0672 | 23.5405
20 | 1.8568 | 0.08665 | -0.0656 | 21.4287

## 131. Re 16M Mach 0.10 (1)
BIGFOIL.COM POLAR EXPORT
e422
EPPLER 422 |  |  |  | Cl Max: | 2.163 | at alpha= | 14.5 | deg
JavaFoil+Calcfoil stall+Eppler ext transition |  |  |  | L/D Max: | 184.839 | at alpha= | 9 | deg
Re: | 16000000 |  |  | Cd Min: | 0.0061 | at alpha= | -7.5 | deg
Mach: | 0.1 |  |  | Cl=0 at alpha= | -6.2818 | deg
|  |  |  | @ Cl=0.1, Cd= | 0.00662
|  |  |  | @ Cl=0.4, Cd= | 0.0067755
|  |  |  | @ Cl=0.6, Cd= | 0.0068093
alpha (deg) | Cl | Cd | Cm | Cl/Cd
-18.5 | -0.274 | 0.12352 | -0.077 | -2.222
-18 | -0.283 | 0.11745 | -0.077 | -2.413
-17.5 | -0.292 | 0.11152 | -0.078 | -2.619
-17 | -0.3 | 0.10589 | -0.078 | -2.836
-16.5 | -0.308 | 0.1001 | -0.079 | -3.077
-16 | -0.315 | 0.09546 | -0.079 | -3.298
-15.5 | -0.321 | 0.09028 | -0.079 | -3.554
-15 | -0.326 | 0.08504 | -0.08 | -3.833
-14.5 | -0.33 | 0.07998 | -0.081 | -4.122
-14 | -0.332 | 0.07483 | -0.082 | -4.436
-13.5 | -0.333 | 0.0692 | -0.084 | -4.809
-13 | -0.331 | 0.06451 | -0.085 | -5.134
-12.5 | -0.327 | 0.05972 | -0.086 | -5.48
-12 | -0.321 | 0.05527 | -0.087 | -5.804
-11.5 | -0.311 | 0.05097 | -0.088 | -6.108
-11 | -0.299 | 0.04635 | -0.09 | -6.452
-10.5 | -0.283 | 0.04218 | -0.092 | -6.716
-10 | -0.265 | 0.0372 | -0.094 | -7.114
-9.5 | -0.242 | 0.03213 | -0.097 | -7.547
-9 | -0.217 | 0.02698 | -0.101 | -8.045
-8.5 | -0.209 | 0.00801 | -0.122 | -26.136
-8 | -0.169 | 0.00618 | -0.123 | -27.377
-7.5 | -0.124 | 0.0061 | -0.123 | -20.388
-7 | -0.076 | 0.00677 | -0.123 | -11.174
-6.5 | -0.024 | 0.00668 | -0.123 | -3.566
-6 | 0.031 | 0.00664 | -0.123 | 4.648
-5.5 | 0.088 | 0.00662 | -0.123 | 13.288
-5 | 0.147 | 0.00662 | -0.123 | 22.202
-4.5 | 0.208 | 0.00664 | -0.123 | 31.266
-4 | 0.269 | 0.00663 | -0.123 | 40.639
-3.5 | 0.332 | 0.00671 | -0.123 | 49.479
-3 | 0.395 | 0.00677 | -0.124 | 58.386
-2.5 | 0.459 | 0.00684 | -0.124 | 67.016
-2 | 0.522 | 0.00692 | -0.124 | 75.435
-1.5 | 0.585 | 0.00679 | -0.124 | 86.194
-1 | 0.647 | 0.00687 | -0.124 | 94.167
-0.5 | 0.708 | 0.00695 | -0.124 | 101.799
0 | 0.769 | 0.00675 | -0.124 | 113.859
0.5 | 0.829 | 0.00698 | -0.124 | 118.864
1 | 0.89 | 0.00713 | -0.124 | 124.784
1.5 | 0.95 | 0.00738 | -0.124 | 128.856
2 | 1.011 | 0.00753 | -0.125 | 134.249
2.5 | 1.071 | 0.00772 | -0.125 | 138.663
3 | 1.131 | 0.00793 | -0.125 | 142.61
3.5 | 1.19 | 0.00821 | -0.125 | 145.022
4 | 1.25 | 0.0086 | -0.125 | 145.351
4.5 | 1.309 | 0.00897 | -0.125 | 145.997
5 | 1.369 | 0.00937 | -0.125 | 146.017
5.5 | 1.428 | 0.01005 | -0.126 | 141.983
6 | 1.486 | 0.01068 | -0.126 | 139.147
6.5 | 1.545 | 0.01129 | -0.126 | 136.814
7 | 1.602 | 0.01119 | -0.126 | 143.19
7.5 | 1.66 | 0.01215 | -0.126 | 136.656
8 | 1.716 | 0.01309 | -0.126 | 131.093
8.5 | 1.763 | 0.01016 | -0.126 | 173.611
9 | 1.815 | 0.00982 | -0.126 | 184.839
9.5 | 1.866 | 0.01057 | -0.126 | 176.588
10 | 1.916 | 0.01138 | -0.126 | 168.257
10.5 | 1.962 | 0.01465 | -0.126 | 133.913
11 | 2.005 | 0.01566 | -0.125 | 128.038
11.5 | 2.04 | 0.01689 | -0.125 | 120.751
12 | 2.07 | 0.01844 | -0.124 | 112.216
12.5 | 2.099 | 0.01999 | -0.123 | 105.017
13 | 2.126 | 0.02182 | -0.123 | 97.435
13.5 | 2.151 | 0.02376 | -0.122 | 90.515
14 | 2.162 | 0.02584 | -0.122 | 83.696
14.5 | 2.163 | 0.02818 | -0.121 | 76.761
15 | 2.157 | 0.03065 | -0.121 | 70.378
15.5 | 2.144 | 0.03319 | -0.121 | 64.599
16 | 2.124 | 0.0361 | -0.12 | 58.834
16.5 | 2.094 | 0.04051 | -0.119 | 51.68
17 | 2.06 | 0.04373 | -0.119 | 47.106
17.5 | 2.016 | 0.04833 | -0.119 | 41.705
18 | 1.968 | 0.05208 | -0.118 | 37.779
18.5 | 1.914 | 0.05598 | -0.118 | 34.193
19 | 1.856 | 0.06007 | -0.118 | 30.893
19.5 | 1.793 | 0.06447 | -0.117 | 27.817

## 132. Re 16M Mach 0.10 (2)
BIGFOIL.COM POLAR EXPORT
e422
EPPLER 422 |  |  |  | Cl Max: | 2.0002 | at alpha= | 15.5 | deg
XFOIL ncrit=9 |  |  |  | L/D Max: | 252.297 | at alpha= | 7 | deg
Re: | 16000000 |  |  | Cd Min: | 0.09021 | at alpha= | 20 | deg
Mach: | 0.1 |  |  | Cl=0 at alpha= | -6.2213 | deg
|  |  |  | @ Cl=0.1, Cd= | 0.0065381
|  |  |  | @ Cl=0.4, Cd= | 0.0058571
|  |  |  | @ Cl=0.6, Cd= | 0.005594
alpha (deg) | Cl | Cd | Cm | Cl/Cd
-15.5 | -0.9782 | 0.02053 | -0.1473 | -47.6473
-15 | -0.9445 | 0.01786 | -0.1461 | -52.8835
-14.5 | -0.9021 | 0.01616 | -0.1447 | -55.823
-14 | -0.8568 | 0.01471 | -0.1432 | -58.2461
-13.5 | -0.8093 | 0.01345 | -0.1418 | -60.171
-13 | -0.7584 | 0.01253 | -0.1406 | -60.5267
-12.5 | -0.7058 | 0.01179 | -0.1395 | -59.8643
-12 | -0.6532 | 0.01102 | -0.1384 | -59.274
-11 | -0.5475 | 0.00939 | -0.1361 | -58.3067
-10.5 | -0.4916 | 0.00896 | -0.1354 | -54.8661
-10 | -0.4352 | 0.00862 | -0.1346 | -50.4872
-9.5 | -0.3781 | 0.00829 | -0.134 | -45.6092
-9 | -0.3211 | 0.00803 | -0.1334 | -39.9875
-8.5 | -0.2635 | 0.00776 | -0.1329 | -33.9562
-8 | -0.2061 | 0.00753 | -0.1324 | -27.3705
-7.5 | -0.1482 | 0.0073 | -0.132 | -20.3014
-7 | -0.0904 | 0.00711 | -0.1316 | -12.7145
-6.5 | -0.0325 | 0.00693 | -0.1312 | -4.6898
-6 | 0.0258 | 0.00674 | -0.131 | 3.8279
-5.5 | 0.0838 | 0.00658 | -0.1307 | 12.7356
-5 | 0.1418 | 0.00643 | -0.1304 | 22.0529
-4 | 0.2586 | 0.00613 | -0.1301 | 42.186
-3.5 | 0.3165 | 0.00602 | -0.1298 | 52.5748
-3 | 0.3749 | 0.0059 | -0.1297 | 63.5424
-2.5 | 0.4334 | 0.0058 | -0.1296 | 74.7241
-2 | 0.4915 | 0.00574 | -0.1295 | 85.6272
-1.5 | 0.5494 | 0.00569 | -0.1294 | 96.5554
-1 | 0.6074 | 0.00558 | -0.1294 | 108.853
-0.5 | 0.6653 | 0.00544 | -0.1294 | 122.2978
0 | 0.7229 | 0.00538 | -0.1293 | 134.368
0.5 | 0.7802 | 0.00535 | -0.1292 | 145.8318
1 | 0.838 | 0.00532 | -0.1293 | 157.5188
1.5 | 0.896 | 0.00533 | -0.1294 | 168.1051
2 | 0.953 | 0.0054 | -0.1293 | 176.4815
2.5 | 1.0102 | 0.00546 | -0.1293 | 185.0183
3 | 1.067 | 0.00554 | -0.1293 | 192.5993
3.5 | 1.1233 | 0.00565 | -0.1293 | 198.8142
4 | 1.1802 | 0.0057 | -0.1293 | 207.0526
4.5 | 1.2354 | 0.00585 | -0.1291 | 211.1795
5 | 1.2912 | 0.00595 | -0.1291 | 217.0084
5.5 | 1.3456 | 0.0061 | -0.1288 | 220.5902
6 | 1.4003 | 0.00622 | -0.1286 | 225.1286
6.5 | 1.4538 | 0.00636 | -0.1282 | 228.5849
7 | 1.4936 | 0.00592 | -0.1252 | 252.2973
7.5 | 1.5567 | 0.00629 | -0.1271 | 247.4881
8 | 1.6137 | 0.00673 | -0.1278 | 239.7771
8.5 | 1.6582 | 0.00731 | -0.1259 | 226.8399
9 | 1.6989 | 0.00791 | -0.1232 | 214.7788
9.5 | 1.7417 | 0.00841 | -0.121 | 207.0987
10 | 1.7792 | 0.00908 | -0.1179 | 195.9471
10.5 | 1.8171 | 0.00967 | -0.1149 | 187.9111
11 | 1.8426 | 0.01026 | -0.1094 | 179.5906
11.5 | 1.8679 | 0.01096 | -0.1042 | 170.4288
12 | 1.894 | 0.01174 | -0.0994 | 161.3288
12.5 | 1.9185 | 0.01266 | -0.0947 | 151.5403
13 | 1.9398 | 0.01399 | -0.0902 | 138.6562
13.5 | 1.9667 | 0.01558 | -0.0876 | 126.2323
14 | 1.9888 | 0.01744 | -0.0847 | 114.0367
14.5 | 1.9947 | 0.02063 | -0.0811 | 96.6893
15 | 1.9947 | 0.02472 | -0.078 | 80.6917
15.5 | 2.0002 | 0.02871 | -0.076 | 69.6691
16 | 1.9963 | 0.03376 | -0.074 | 59.1321
16.5 | 1.9831 | 0.03988 | -0.0721 | 49.7267
17 | 1.9673 | 0.04647 | -0.0706 | 42.3348
17.5 | 1.9457 | 0.05388 | -0.0694 | 36.1117
18 | 1.9277 | 0.06104 | -0.0685 | 31.5809
18.5 | 1.9094 | 0.06826 | -0.0677 | 27.9725
19 | 1.8831 | 0.07644 | -0.0671 | 24.635
19.5 | 1.8613 | 0.08373 | -0.0661 | 22.2298
20 | 1.8341 | 0.09021 | -0.0632 | 20.3314

## 133. Re 16M Mach 0.25 (1)
BIGFOIL.COM POLAR EXPORT
e422
EPPLER 422 |  |  |  | Cl Max: | 2.159 | at alpha= | 14 | deg
JavaFoil+Calcfoil stall+Eppler ext transition |  |  |  | L/D Max: | 191.769 | at alpha= | 8 | deg
Re: | 16000000 |  |  | Cd Min: | 0.00593 | at alpha= | -7.5 | deg
Mach: | 0.25 |  |  | Cl=0 at alpha= | -6.2818 | deg
|  |  |  | @ Cl=0.1, Cd= | 0.00673
|  |  |  | @ Cl=0.4, Cd= | 0.0068639
|  |  |  | @ Cl=0.6, Cd= | 0.0069315
alpha (deg) | Cl | Cd | Cm | Cl/Cd
-16 | -0.058 | 0.10402 | -0.076 | -0.559
-15.5 | -0.055 | 0.09861 | -0.077 | -0.56
-15 | -0.052 | 0.09249 | -0.078 | -0.566
-14.5 | -0.049 | 0.08831 | -0.078 | -0.559
-14 | -0.102 | 0.08279 | -0.079 | -1.238
-13.5 | -0.14 | 0.07713 | -0.08 | -1.82
-13 | -0.167 | 0.0729 | -0.081 | -2.29
-12.5 | -0.188 | 0.06799 | -0.082 | -2.762
-12 | -0.204 | 0.06283 | -0.084 | -3.243
-11.5 | -0.215 | 0.05834 | -0.085 | -3.679
-11 | -0.221 | 0.05347 | -0.087 | -4.125
-10.5 | -0.221 | 0.04859 | -0.089 | -4.553
-10 | -0.216 | 0.04418 | -0.091 | -4.894
-9.5 | -0.206 | 0.03945 | -0.094 | -5.212
-9 | -0.189 | 0.03518 | -0.096 | -5.382
-8.5 | -0.168 | 0.02999 | -0.1 | -5.587
-8 | -0.141 | 0.0239 | -0.105 | -5.879
-7.5 | -0.119 | 0.00593 | -0.126 | -20.112
-7 | -0.074 | 0.007 | -0.126 | -10.563
-6.5 | -0.024 | 0.00687 | -0.126 | -3.426
-6 | 0.031 | 0.00677 | -0.126 | 4.553
-5.5 | 0.089 | 0.00673 | -0.126 | 13.153
-5 | 0.149 | 0.00673 | -0.127 | 22.104
-4.5 | 0.211 | 0.00675 | -0.127 | 31.295
-4 | 0.275 | 0.00674 | -0.127 | 40.78
-3.5 | 0.34 | 0.00679 | -0.127 | 50.012
-3 | 0.405 | 0.00687 | -0.127 | 58.906
-2.5 | 0.47 | 0.00695 | -0.127 | 67.662
-2 | 0.536 | 0.00703 | -0.127 | 76.25
-1.5 | 0.601 | 0.00693 | -0.127 | 86.706
-1 | 0.665 | 0.00696 | -0.127 | 95.45
-0.5 | 0.727 | 0.00707 | -0.127 | 102.833
0 | 0.79 | 0.00687 | -0.128 | 114.896
0.5 | 0.852 | 0.0071 | -0.128 | 119.93
1 | 0.914 | 0.00728 | -0.128 | 125.474
1.5 | 0.976 | 0.00755 | -0.128 | 129.244
2 | 1.038 | 0.00774 | -0.128 | 134.036
2.5 | 1.099 | 0.00793 | -0.128 | 138.641
3 | 1.161 | 0.00817 | -0.128 | 142.157
3.5 | 1.222 | 0.00846 | -0.128 | 144.4
4 | 1.283 | 0.00891 | -0.129 | 143.942
4.5 | 1.344 | 0.00932 | -0.129 | 144.236
5 | 1.405 | 0.00978 | -0.129 | 143.679
5.5 | 1.465 | 0.01055 | -0.129 | 138.892
6 | 1.525 | 0.01128 | -0.129 | 135.197
6.5 | 1.585 | 0.012 | -0.129 | 132.016
7 | 1.644 | 0.01207 | -0.13 | 136.114
7.5 | 1.696 | 0.00936 | -0.129 | 181.199
8 | 1.749 | 0.00912 | -0.129 | 191.769
8.5 | 1.803 | 0.00983 | -0.129 | 183.407
9 | 1.855 | 0.01057 | -0.129 | 175.529
9.5 | 1.906 | 0.01403 | -0.129 | 135.865
10 | 1.952 | 0.01503 | -0.129 | 129.897
10.5 | 1.992 | 0.01624 | -0.128 | 122.681
11 | 2.026 | 0.01775 | -0.127 | 114.109
11.5 | 2.057 | 0.01937 | -0.127 | 106.194
12 | 2.087 | 0.02125 | -0.126 | 98.205
12.5 | 2.114 | 0.02324 | -0.125 | 90.982
13 | 2.137 | 0.0255 | -0.125 | 83.791
13.5 | 2.157 | 0.02789 | -0.124 | 77.335
14 | 2.159 | 0.03043 | -0.124 | 70.952
14.5 | 2.145 | 0.03331 | -0.123 | 64.392
15 | 2.12 | 0.03633 | -0.123 | 58.353
15.5 | 2.084 | 0.03955 | -0.122 | 52.684
16 | 2.032 | 0.04495 | -0.121 | 45.201
16.5 | 1.972 | 0.04877 | -0.121 | 40.439
17 | 1.898 | 0.05441 | -0.12 | 34.881
17.5 | 1.812 | 0.05919 | -0.12 | 30.608
18 | 1.714 | 0.06402 | -0.12 | 26.78
18.5 | 1.607 | 0.06916 | -0.119 | 23.239
19 | 1.491 | 0.0749 | -0.119 | 19.902

## 134. Re 16M Mach 0.25 (2)
BIGFOIL.COM POLAR EXPORT
e422
EPPLER 422 |  |  |  | Cl Max: | 2.0172 | at alpha= | 14 | deg
XFOIL ncrit=9 |  |  |  | L/D Max: | 255.321 | at alpha= | 7 | deg
Re: | 16000000 |  |  | Cd Min: | 0.10847 | at alpha= | -14 | deg
Mach: | 0.25 |  |  | Cl=0 at alpha= | -6.168 | deg
|  |  |  | @ Cl=0.1, Cd= | 0.0067092
|  |  |  | @ Cl=0.4, Cd= | 0.0059422
|  |  |  | @ Cl=0.6, Cd= | 0.0056953
alpha (deg) | Cl | Cd | Cm | Cl/Cd
-14 | -0.1692 | 0.10847 | -0.0942 | -1.5599
-13.5 | -0.377 | 0.07068 | -0.1179 | -5.3339
-13 | -0.3966 | 0.06266 | -0.1224 | -6.3294
-12.5 | -0.2491 | 0.07408 | -0.1129 | -3.3626
-12 | -0.4341 | 0.05032 | -0.1261 | -8.6268
-11.5 | -0.5685 | 0.02464 | -0.1478 | -23.0722
-11 | -0.5612 | 0.01458 | -0.1495 | -38.4911
-10.5 | -0.5138 | 0.01229 | -0.1474 | -41.8063
-10 | -0.461 | 0.01073 | -0.1454 | -42.9637
-9.5 | -0.4047 | 0.00959 | -0.1436 | -42.2002
-9 | -0.3464 | 0.00876 | -0.142 | -39.5434
-8.5 | -0.2856 | 0.00833 | -0.1407 | -34.2857
-8 | -0.2246 | 0.00798 | -0.1396 | -28.1454
-7.5 | -0.1631 | 0.00766 | -0.1386 | -21.2924
-7 | -0.1021 | 0.00741 | -0.1377 | -13.7787
-6.5 | -0.0407 | 0.00717 | -0.1369 | -5.6764
-6 | 0.0206 | 0.00695 | -0.1363 | 2.964
-5.5 | 0.0814 | 0.00677 | -0.1356 | 12.0236
-5 | 0.1426 | 0.00657 | -0.1351 | 21.7047
-4.5 | 0.2037 | 0.00639 | -0.1347 | 31.8779
-4 | 0.2645 | 0.00626 | -0.1343 | 42.2524
-3.5 | 0.325 | 0.00611 | -0.1339 | 53.1915
-3 | 0.3859 | 0.00597 | -0.1336 | 64.6399
-2.5 | 0.4467 | 0.00585 | -0.1334 | 76.359
-2 | 0.507 | 0.00582 | -0.1331 | 87.1134
-1.5 | 0.5674 | 0.00576 | -0.133 | 98.5069
-1 | 0.6279 | 0.00564 | -0.1329 | 111.3298
-0.5 | 0.6879 | 0.00551 | -0.1327 | 124.8457
0 | 0.7472 | 0.00545 | -0.1325 | 137.1009
0.5 | 0.807 | 0.00542 | -0.1325 | 148.893
1 | 0.8672 | 0.00538 | -0.1325 | 161.1896
1.5 | 0.9271 | 0.00541 | -0.1324 | 171.3678
2 | 0.9863 | 0.00549 | -0.1323 | 179.6539
2.5 | 1.0461 | 0.00553 | -0.1323 | 189.1682
3 | 1.1051 | 0.00562 | -0.1322 | 196.637
3.5 | 1.1638 | 0.00573 | -0.132 | 203.1065
4 | 1.2229 | 0.00581 | -0.132 | 210.4819
4.5 | 1.2804 | 0.00596 | -0.1316 | 214.8322
5 | 1.3389 | 0.00605 | -0.1315 | 221.3058
5.5 | 1.3954 | 0.00623 | -0.1309 | 223.9807
6 | 1.453 | 0.00633 | -0.1306 | 229.5419
6.5 | 1.5084 | 0.00651 | -0.1299 | 231.7051
7 | 1.5498 | 0.00607 | -0.1265 | 255.3213
7.5 | 1.618 | 0.00648 | -0.1287 | 249.6914
8 | 1.6769 | 0.00693 | -0.1288 | 241.9769
8.5 | 1.7189 | 0.00755 | -0.1256 | 227.6689
9 | 1.7595 | 0.0082 | -0.1221 | 214.5732
9.5 | 1.8007 | 0.0088 | -0.1188 | 204.625
10 | 1.8354 | 0.00937 | -0.1142 | 195.8805
10.5 | 1.8575 | 0.01017 | -0.1073 | 182.645
11 | 1.8849 | 0.01097 | -0.1018 | 171.8232
11.5 | 1.9117 | 0.01191 | -0.0966 | 160.5122
12 | 1.9395 | 0.01311 | -0.0922 | 147.9405
12.5 | 1.9694 | 0.0146 | -0.0889 | 134.8904
13 | 1.9921 | 0.01656 | -0.0853 | 120.2959
13.5 | 2.0076 | 0.01924 | -0.0817 | 104.3451
14 | 2.0172 | 0.02274 | -0.0787 | 88.7071
14.5 | 2.0149 | 0.02753 | -0.0758 | 73.1892
15 | 2.0037 | 0.03336 | -0.0733 | 60.0629
15.5 | 1.9814 | 0.04041 | -0.0709 | 49.0324
16 | 1.9655 | 0.0471 | -0.0692 | 41.7304
16.5 | 1.9382 | 0.05509 | -0.0676 | 35.1824
17 | 1.9094 | 0.06335 | -0.0664 | 30.1405
17.5 | 1.8846 | 0.07131 | -0.0654 | 26.4283
18 | 1.8574 | 0.07947 | -0.0645 | 23.3723
18.5 | 1.8341 | 0.08658 | -0.0628 | 21.1839
19 | 1.8106 | 0.09347 | -0.061 | 19.3709

## 135. Re 16M Mach 0.50 (1)
BIGFOIL.COM POLAR EXPORT
e422
EPPLER 422 |  |  |  | Cl Max: | 2.056 | at alpha= | 11 | deg
JavaFoil+Calcfoil stall+Eppler ext transition |  |  |  | L/D Max: | 187.856 | at alpha= | 5.5 | deg
Re: | 16000000 |  |  | Cd Min: | 0.00681 | at alpha= | -5.5 | deg
Mach: | 0.5 |  |  | Cl=0 at alpha= | -6.2833 | deg
|  |  |  | @ Cl=0.1, Cd= | 0.0073495
|  |  |  | @ Cl=0.4, Cd= | 0.0073024
|  |  |  | @ Cl=0.6, Cd= | 0.0075168
alpha (deg) | Cl | Cd | Cm | Cl/Cd
-20 | -0.763 | 0.17518 | -0.085 | -4.353
-19.5 | -0.736 | 0.1668 | -0.085 | -4.41
-19 | -0.708 | 0.15985 | -0.085 | -4.431
-18.5 | -0.682 | 0.1445 | -0.085 | -4.719
-18 | -0.656 | 0.13325 | -0.087 | -4.923
-17.5 | -0.629 | 0.12631 | -0.087 | -4.977
-17 | -0.6 | 0.12178 | -0.086 | -4.93
-16.5 | -0.572 | 0.11762 | -0.085 | -4.867
-16 | -0.544 | 0.11343 | -0.083 | -4.799
-15.5 | -0.516 | 0.11025 | -0.082 | -4.679
-15 | -0.487 | 0.10707 | -0.079 | -4.551
-14.5 | -0.459 | 0.10287 | -0.079 | -4.467
-14 | -0.432 | 0.10169 | -0.08 | -4.253
-13.5 | -0.406 | 0.09303 | -0.082 | -4.36
-13 | -0.378 | 0.0877 | -0.081 | -4.306
-12.5 | -0.349 | 0.08401 | -0.079 | -4.155
-12 | -0.321 | 0.08051 | -0.077 | -3.984
-11.5 | -0.292 | 0.07747 | -0.074 | -3.773
-11 | -0.265 | 0.07191 | -0.075 | -3.679
-10.5 | -0.237 | 0.06649 | -0.076 | -3.563
-10 | -0.21 | 0.0625 | -0.08 | -3.355
-9.5 | -0.184 | 0.05201 | -0.091 | -3.54
-9 | -0.158 | 0.04406 | -0.098 | -3.575
-8.5 | -0.128 | 0.04504 | -0.094 | -2.835
-8 | -0.099 | 0.04184 | -0.096 | -2.375
-7.5 | -0.072 | 0.03449 | -0.104 | -2.078
-7 | -0.042 | 0.03212 | -0.105 | -1.322
-6.5 | -0.013 | 0.03053 | -0.105 | -0.427
-6 | 0.017 | 0.02438 | -0.113 | 0.69
-5.5 | 0.054 | 0.00681 | -0.141 | 7.968
-5 | 0.089 | 0.00736 | -0.141 | 12.127
-4.5 | 0.204 | 0.00725 | -0.142 | 28.162
-4 | 0.286 | 0.00723 | -0.142 | 39.559
-3.5 | 0.365 | 0.00728 | -0.142 | 50.147
-3 | 0.443 | 0.00733 | -0.142 | 60.406
-2.5 | 0.52 | 0.0074 | -0.142 | 70.229
-2 | 0.595 | 0.00751 | -0.142 | 79.245
-1.5 | 0.669 | 0.00761 | -0.142 | 87.941
-1 | 0.741 | 0.00752 | -0.142 | 98.557
-0.5 | 0.811 | 0.00765 | -0.142 | 105.964
0 | 0.88 | 0.00751 | -0.143 | 117.104
0.5 | 0.949 | 0.00785 | -0.143 | 120.94
1 | 1.018 | 0.00818 | -0.143 | 124.482
1.5 | 1.087 | 0.00849 | -0.143 | 128.046
2 | 1.155 | 0.00881 | -0.143 | 131.137
2.5 | 1.223 | 0.00915 | -0.143 | 133.611
3 | 1.291 | 0.00945 | -0.143 | 136.612
3.5 | 1.358 | 0.00989 | -0.144 | 137.282
4 | 1.425 | 0.0107 | -0.144 | 133.227
4.5 | 1.492 | 0.01147 | -0.144 | 130.025
5 | 1.552 | 0.00854 | -0.144 | 181.865
5.5 | 1.613 | 0.00859 | -0.143 | 187.856
6 | 1.674 | 0.00938 | -0.143 | 178.541
6.5 | 1.735 | 0.01328 | -0.143 | 130.631
7 | 1.791 | 0.01378 | -0.143 | 129.979
7.5 | 1.839 | 0.01526 | -0.142 | 120.508
8 | 1.877 | 0.01715 | -0.141 | 109.465
8.5 | 1.917 | 0.01918 | -0.139 | 99.943
9 | 1.954 | 0.02149 | -0.138 | 90.923
9.5 | 1.988 | 0.02422 | -0.137 | 82.08
10 | 2.018 | 0.02714 | -0.136 | 74.345
10.5 | 2.04 | 0.03054 | -0.135 | 66.801
11 | 2.056 | 0.03435 | -0.135 | 59.853
11.5 | 2.055 | 0.03871 | -0.134 | 53.082
12 | 2.035 | 0.04374 | -0.133 | 46.532
12.5 | 1.979 | 0.04984 | -0.132 | 39.699
13 | 1.833 | 0.05812 | -0.131 | 31.538
13.5 | 1.234 | 0.07404 | -0.129 | 16.673
14 | 1.26 | 0.07887 | -0.128 | 15.977
14.5 | 1.28 | 0.09152 | -0.126 | 13.983
15 | 1.289 | 0.11371 | -0.122 | 11.335
15.5 | 1.314 | 0.12486 | -0.122 | 10.525
16 | 1.322 | 0.15123 | -0.117 | 8.742

## 136. Re 16M Mach 0.50 (2)
BIGFOIL.COM POLAR EXPORT
e422
EPPLER 422 |  |  |  | Cl Max: | 2.1041 | at alpha= | 11 | deg
XFOIL ncrit=9 |  |  |  | L/D Max: | 256.381 | at alpha= | 7.5 | deg
Re: | 16000000 |  |  | Cd Min: | 0.22048 | at alpha= | -20 | deg
Mach: | 0.5 |  |  | Cl=0 at alpha= | -14.477 | deg
|  |  |  | @ Cl=0.1, Cd= | 0.11177
|  |  |  | @ Cl=0.4, Cd= | 0.0065077
|  |  |  | @ Cl=0.6, Cd= | 0.0060602
alpha (deg) | Cl | Cd | Cm | Cl/Cd
-20 | -0.288 | 0.22048 | -0.05 | -1.3062
-19.5 | -0.2635 | 0.21523 | -0.0537 | -1.2243
-19 | -0.2388 | 0.20949 | -0.0576 | -1.1399
-18.5 | -0.2151 | 0.20313 | -0.0614 | -1.0589
-18 | -0.1903 | 0.19674 | -0.065 | -0.96727
-17.5 | -0.1673 | 0.19009 | -0.0687 | -0.88011
-17 | -0.1438 | 0.18342 | -0.0725 | -0.78399
-16 | -0.0978 | 0.17024 | -0.0796 | -0.57448
-15.5 | -0.0743 | 0.16384 | -0.0831 | -0.45349
-15 | -0.0174 | 0.1421 | -0.0689 | -0.12245
-14.5 | -0.0008 | 0.13651 | -0.0734 | -0.0058604
-14 | 0.0166 | 0.13027 | -0.0774 | 0.12743
-12.5 | 0.0501 | 0.12349 | -0.1029 | 0.4057
-12 | 0.0694 | 0.11706 | -0.1059 | 0.59286
-11.5 | 0.0975 | 0.11275 | -0.1084 | 0.86475
-11 | 0.1145 | 0.10605 | -0.1113 | 1.0797
-10.5 | 0.1346 | 0.10043 | -0.1137 | 1.3402
-10 | 0.1545 | 0.09472 | -0.1161 | 1.6311
-9.5 | 0.1793 | 0.0899 | -0.1182 | 1.9944
-9 | 0.1695 | 0.08006 | -0.1215 | 2.1172
-8.5 | 0.144 | 0.06914 | -0.1258 | 2.0827
-8 | 0.1363 | 0.06174 | -0.1287 | 2.2076
-7.5 | 0.1157 | 0.05411 | -0.1312 | 2.1382
-7 | 0.0997 | 0.04889 | -0.1313 | 2.0393
-6.5 | 0.098 | 0.04084 | -0.1395 | 2.3996
-6 | 0.1066 | 0.03022 | -0.1513 | 3.5275
-5.5 | 0.121 | 0.01702 | -0.1607 | 7.1093
-5 | 0.1527 | 0.00975 | -0.1594 | 15.6615
-4.5 | 0.2163 | 0.00777 | -0.1563 | 27.8378
-4 | 0.2884 | 0.00709 | -0.1542 | 40.677
-3.5 | 0.3607 | 0.00665 | -0.1525 | 54.2406
-3 | 0.4325 | 0.00639 | -0.1511 | 67.6839
-2.5 | 0.5044 | 0.00621 | -0.15 | 81.2238
-2 | 0.5765 | 0.00608 | -0.1491 | 94.8191
-1.5 | 0.6477 | 0.00602 | -0.1484 | 107.5914
-1 | 0.718 | 0.00599 | -0.1477 | 119.8664
-0.5 | 0.7884 | 0.00588 | -0.1471 | 134.0816
0 | 0.8584 | 0.00575 | -0.1466 | 149.287
0.5 | 0.9279 | 0.00572 | -0.146 | 162.2203
1 | 0.9972 | 0.00575 | -0.1454 | 173.4261
1.5 | 1.0677 | 0.00578 | -0.145 | 184.7232
2 | 1.1381 | 0.00585 | -0.1446 | 194.547
2.5 | 1.2072 | 0.00598 | -0.1439 | 201.8729
3 | 1.2772 | 0.00608 | -0.1433 | 210.0658
3.5 | 1.3477 | 0.00617 | -0.1426 | 218.4279
4 | 1.4163 | 0.00634 | -0.1415 | 223.3912
4.5 | 1.4854 | 0.00649 | -0.1404 | 228.8752
5 | 1.5537 | 0.00668 | -0.139 | 232.5898
5.5 | 1.6212 | 0.00688 | -0.1373 | 235.6395
6 | 1.6896 | 0.00704 | -0.1355 | 240
6.5 | 1.7533 | 0.00732 | -0.1328 | 239.5219
7 | 1.8156 | 0.00756 | -0.1297 | 240.1587
7.5 | 1.8844 | 0.00735 | -0.1279 | 256.381
8 | 1.9298 | 0.00786 | -0.1215 | 245.5216
8.5 | 1.9761 | 0.00852 | -0.1153 | 231.9366
9 | 2.0078 | 0.00973 | -0.1075 | 206.3515
9.5 | 2.04 | 0.01127 | -0.1006 | 181.0115
10 | 2.0708 | 0.01316 | -0.0943 | 157.3556
10.5 | 2.0913 | 0.01598 | -0.0883 | 130.8698
11 | 2.1041 | 0.01988 | -0.0835 | 105.84
11.5 | 2.1004 | 0.02532 | -0.0791 | 82.9542
12 | 2.0812 | 0.03198 | -0.075 | 65.0782
12.5 | 2.0254 | 0.04113 | -0.0706 | 49.2439
13 | 1.9776 | 0.04993 | -0.0671 | 39.6075
13.5 | 1.9299 | 0.05908 | -0.0644 | 32.6659
14 | 1.8804 | 0.06859 | -0.0624 | 27.4151
14.5 | 1.8455 | 0.07697 | -0.0604 | 23.9769
15 | 1.8083 | 0.08492 | -0.0576 | 21.2942
15.5 | 1.7849 | 0.09307 | -0.057 | 19.178
16 | 1.7693 | 0.10179 | -0.0584 | 17.3819

## 137. Re 18M Mach 0.00 (1)
BIGFOIL.COM POLAR EXPORT
e422
EPPLER 422 |  |  |  | Cl Max: | 2.167 | at alpha= | 14.5 | deg
JavaFoil+Calcfoil stall+Eppler ext transition |  |  |  | L/D Max: | 187.39 | at alpha= | 9 | deg
Re: | 18000000 |  |  | Cd Min: | 0.00603 | at alpha= | -8 | deg
Mach: | 0 |  |  | Cl=0 at alpha= | -6.2818 | deg
|  |  |  | @ Cl=0.1, Cd= | 0.0065039
|  |  |  | @ Cl=0.4, Cd= | 0.0067067
|  |  |  | @ Cl=0.6, Cd= | 0.0067274
alpha (deg) | Cl | Cd | Cm | Cl/Cd
-19.5 | -0.302 | 0.13167 | -0.077 | -2.292
-19 | -0.309 | 0.12562 | -0.077 | -2.463
-18.5 | -0.317 | 0.11967 | -0.078 | -2.648
-18 | -0.324 | 0.11386 | -0.078 | -2.846
-17.5 | -0.331 | 0.10826 | -0.079 | -3.055
-17 | -0.337 | 0.10278 | -0.079 | -3.279
-16.5 | -0.342 | 0.0978 | -0.079 | -3.502
-16 | -0.347 | 0.09244 | -0.08 | -3.758
-15.5 | -0.351 | 0.08727 | -0.081 | -4.024
-15 | -0.354 | 0.08212 | -0.082 | -4.31
-14.5 | -0.355 | 0.07708 | -0.082 | -4.61
-14 | -0.355 | 0.07223 | -0.083 | -4.916
-13.5 | -0.354 | 0.06664 | -0.085 | -5.306
-13 | -0.35 | 0.06193 | -0.086 | -5.646
-12.5 | -0.343 | 0.05748 | -0.087 | -5.973
-12 | -0.335 | 0.0531 | -0.088 | -6.301
-11.5 | -0.323 | 0.0485 | -0.09 | -6.666
-11 | -0.309 | 0.0442 | -0.091 | -6.988
-10.5 | -0.292 | 0.03951 | -0.093 | -7.384
-10 | -0.272 | 0.03465 | -0.096 | -7.836
-9.5 | -0.248 | 0.03033 | -0.099 | -8.173
-9 | -0.222 | 0.02369 | -0.103 | -9.383
-8.5 | -0.212 | 0.00765 | -0.122 | -27.694
-8 | -0.17 | 0.00603 | -0.122 | -28.235
-7.5 | -0.125 | 0.00667 | -0.122 | -18.712
-7 | -0.076 | 0.00663 | -0.122 | -11.43
-6.5 | -0.024 | 0.00659 | -0.122 | -3.618
-6 | 0.031 | 0.00653 | -0.122 | 4.723
-5.5 | 0.088 | 0.00651 | -0.122 | 13.477
-5 | 0.147 | 0.00648 | -0.123 | 22.624
-4.5 | 0.207 | 0.0065 | -0.123 | 31.85
-4 | 0.268 | 0.00657 | -0.123 | 40.828
-3.5 | 0.331 | 0.00663 | -0.123 | 49.873
-3 | 0.393 | 0.0067 | -0.123 | 58.749
-2.5 | 0.456 | 0.00676 | -0.123 | 67.512
-2 | 0.519 | 0.00682 | -0.123 | 76.112
-1.5 | 0.582 | 0.00671 | -0.123 | 86.817
-1 | 0.644 | 0.00677 | -0.123 | 95.041
-0.5 | 0.704 | 0.00685 | -0.123 | 102.836
0 | 0.765 | 0.00675 | -0.124 | 113.384
0.5 | 0.825 | 0.00694 | -0.124 | 118.967
1 | 0.886 | 0.00707 | -0.124 | 125.331
1.5 | 0.946 | 0.00729 | -0.124 | 129.682
2 | 1.006 | 0.00742 | -0.124 | 135.542
2.5 | 1.066 | 0.0076 | -0.124 | 140.166
3 | 1.125 | 0.00788 | -0.124 | 142.842
3.5 | 1.185 | 0.00824 | -0.124 | 143.76
4 | 1.244 | 0.00856 | -0.125 | 145.381
4.5 | 1.303 | 0.00892 | -0.125 | 146.091
5 | 1.362 | 0.00954 | -0.125 | 142.733
5.5 | 1.421 | 0.01011 | -0.125 | 140.483
6 | 1.479 | 0.01066 | -0.125 | 138.778
6.5 | 1.537 | 0.01117 | -0.125 | 137.634
7 | 1.595 | 0.0119 | -0.125 | 134.003
7.5 | 1.652 | 0.01195 | -0.126 | 138.281
8 | 1.708 | 0.01288 | -0.126 | 132.619
8.5 | 1.758 | 0.00997 | -0.125 | 176.286
9 | 1.808 | 0.00965 | -0.125 | 187.39
9.5 | 1.859 | 0.01037 | -0.125 | 179.204
10 | 1.909 | 0.01111 | -0.125 | 171.791
10.5 | 1.956 | 0.0143 | -0.125 | 136.734
11 | 2 | 0.01522 | -0.125 | 131.433
11.5 | 2.039 | 0.01629 | -0.125 | 125.18
12 | 2.07 | 0.01757 | -0.124 | 117.821
12.5 | 2.099 | 0.01909 | -0.123 | 109.988
13 | 2.126 | 0.0208 | -0.123 | 102.221
13.5 | 2.152 | 0.02259 | -0.122 | 95.272
14 | 2.165 | 0.02453 | -0.122 | 88.249
14.5 | 2.167 | 0.02672 | -0.121 | 81.12
15 | 2.164 | 0.02902 | -0.121 | 74.55
15.5 | 2.154 | 0.03143 | -0.12 | 68.541
16 | 2.137 | 0.0342 | -0.12 | 62.494
16.5 | 2.111 | 0.03833 | -0.119 | 55.064
17 | 2.082 | 0.04133 | -0.119 | 50.37
17.5 | 2.043 | 0.04553 | -0.119 | 44.878
18 | 2.001 | 0.04916 | -0.118 | 40.69
18.5 | 1.953 | 0.05267 | -0.118 | 37.087
19 | 1.901 | 0.05652 | -0.118 | 33.634
19.5 | 1.845 | 0.06073 | -0.117 | 30.38

## 138. Re 18M Mach 0.00 (2)
BIGFOIL.COM POLAR EXPORT
e422
EPPLER 422 |  |  |  | Cl Max: | 2.0076 | at alpha= | 16 | deg
XFOIL ncrit=9 |  |  |  | L/D Max: | 244.785 | at alpha= | 7.5 | deg
Re: | 18000000 |  |  | Cd Min: | 0.0861 | at alpha= | 20 | deg
Mach: | 0 |  |  | Cl=0 at alpha= | -6.23 | deg
|  |  |  | @ Cl=0.1, Cd= | 0.0063658
|  |  |  | @ Cl=0.4, Cd= | 0.0057343
|  |  |  | @ Cl=0.6, Cd= | 0.0054841
alpha (deg) | Cl | Cd | Cm | Cl/Cd
-11 | -0.5419 | 0.00892 | -0.134 | -60.7511
-10.5 | -0.4863 | 0.00857 | -0.1334 | -56.7445
-10 | -0.4302 | 0.00826 | -0.1329 | -52.0823
-9.5 | -0.3739 | 0.00798 | -0.1324 | -46.8546
-9 | -0.3172 | 0.00773 | -0.132 | -41.0349
-8.5 | -0.2604 | 0.0075 | -0.1315 | -34.72
-8 | -0.2034 | 0.00728 | -0.1312 | -27.9396
-7.5 | -0.146 | 0.00707 | -0.1308 | -20.6506
-7 | -0.0888 | 0.0069 | -0.1305 | -12.8696
-6.5 | -0.0311 | 0.00671 | -0.1303 | -4.6349
-6 | 0.0265 | 0.00655 | -0.13 | 4.0458
-5.5 | 0.084 | 0.00641 | -0.1298 | 13.1045
-5 | 0.1419 | 0.00625 | -0.1296 | 22.704
-4.5 | 0.1999 | 0.00611 | -0.1295 | 32.7169
-3.5 | 0.3154 | 0.00591 | -0.1292 | 53.3672
-3 | 0.3735 | 0.00578 | -0.1291 | 64.6194
-2.5 | 0.4315 | 0.00568 | -0.1291 | 75.9683
-2 | 0.4891 | 0.00565 | -0.129 | 86.5664
-1.5 | 0.5469 | 0.00559 | -0.1289 | 97.8354
-0.5 | 0.6622 | 0.00536 | -0.1289 | 123.5448
0 | 0.7191 | 0.0053 | -0.1288 | 135.6792
0.5 | 0.7764 | 0.00527 | -0.1288 | 147.3245
1 | 0.834 | 0.00522 | -0.1289 | 159.7701
1.5 | 0.8912 | 0.00525 | -0.129 | 169.7524
2 | 0.9477 | 0.00532 | -0.1289 | 178.1391
2.5 | 1.0048 | 0.00536 | -0.129 | 187.4627
3 | 1.0607 | 0.00549 | -0.1289 | 193.2058
3.5 | 1.1176 | 0.00553 | -0.129 | 202.0976
4 | 1.173 | 0.00566 | -0.1289 | 207.2438
4.5 | 1.2288 | 0.00575 | -0.1289 | 213.7043
5 | 1.2829 | 0.00591 | -0.1287 | 217.0728
6 | 1.3915 | 0.00618 | -0.1283 | 225.1618
7 | 1.495 | 0.00659 | -0.1273 | 226.8589
7.5 | 1.5397 | 0.00629 | -0.1255 | 244.7854
8 | 1.597 | 0.00675 | -0.1264 | 236.5926
8.5 | 1.646 | 0.00734 | -0.1257 | 224.2507
9 | 1.6888 | 0.00782 | -0.1235 | 215.9591
9.5 | 1.7294 | 0.0084 | -0.1211 | 205.881
10 | 1.7703 | 0.00893 | -0.1187 | 198.2419
10.5 | 1.809 | 0.0095 | -0.116 | 190.4211
11 | 1.8361 | 0.01016 | -0.1111 | 180.7185
11.5 | 1.8606 | 0.0108 | -0.1057 | 172.2778
12 | 1.8868 | 0.01152 | -0.101 | 163.7847
12.5 | 1.9111 | 0.01238 | -0.0963 | 154.37
13 | 1.9341 | 0.0135 | -0.0919 | 143.2667
13.5 | 1.9641 | 0.01485 | -0.0897 | 132.2626
14 | 1.9875 | 0.01651 | -0.0868 | 120.3816
14.5 | 1.9933 | 0.01948 | -0.0827 | 102.3255
15 | 1.9963 | 0.0231 | -0.0795 | 86.4199
15.5 | 2.0066 | 0.0265 | -0.0776 | 75.7208
16 | 2.0076 | 0.03091 | -0.0755 | 64.9499
16.5 | 1.9984 | 0.03651 | -0.0737 | 54.7357
17 | 1.9848 | 0.04278 | -0.072 | 46.3955
17.5 | 1.9666 | 0.04969 | -0.0707 | 39.5774
18 | 1.9522 | 0.0564 | -0.0698 | 34.6135
18.5 | 1.9339 | 0.06358 | -0.0689 | 30.4168
19 | 1.9083 | 0.0717 | -0.0683 | 26.6151
19.5 | 1.891 | 0.07883 | -0.0678 | 23.9883
20 | 1.8685 | 0.0861 | -0.0668 | 21.7015

## 139. Re 18M Mach 0.10 (1)
BIGFOIL.COM POLAR EXPORT
e422
EPPLER 422 |  |  |  | Cl Max: | 2.166 | at alpha= | 14 | deg
JavaFoil+Calcfoil stall+Eppler ext transition |  |  |  | L/D Max: | 185.761 | at alpha= | 9 | deg
Re: | 18000000 |  |  | Cd Min: | 0.0061 | at alpha= | -8 | deg
Mach: | 0.1 |  |  | Cl=0 at alpha= | -6.2818 | deg
|  |  |  | @ Cl=0.1, Cd= | 0.00653
|  |  |  | @ Cl=0.4, Cd= | 0.0067055
|  |  |  | @ Cl=0.6, Cd= | 0.0067369
alpha (deg) | Cl | Cd | Cm | Cl/Cd
-18.5 | -0.275 | 0.12211 | -0.077 | -2.25
-18 | -0.284 | 0.11612 | -0.078 | -2.443
-17.5 | -0.292 | 0.11034 | -0.078 | -2.649
-17 | -0.301 | 0.1047 | -0.079 | -2.87
-16.5 | -0.308 | 0.0997 | -0.079 | -3.09
-16 | -0.315 | 0.0944 | -0.079 | -3.338
-15.5 | -0.321 | 0.08904 | -0.08 | -3.608
-15 | -0.326 | 0.08387 | -0.081 | -3.891
-14.5 | -0.33 | 0.07889 | -0.082 | -4.184
-14 | -0.332 | 0.07381 | -0.083 | -4.503
-13.5 | -0.333 | 0.06845 | -0.084 | -4.866
-13 | -0.332 | 0.06345 | -0.085 | -5.227
-12.5 | -0.328 | 0.05879 | -0.087 | -5.575
-12 | -0.321 | 0.05441 | -0.088 | -5.903
-11.5 | -0.312 | 0.04986 | -0.089 | -6.257
-11 | -0.3 | 0.04537 | -0.091 | -6.604
-10.5 | -0.284 | 0.04105 | -0.093 | -6.917
-10 | -0.265 | 0.03607 | -0.095 | -7.357
-9.5 | -0.243 | 0.03183 | -0.098 | -7.634
-9 | -0.218 | 0.02607 | -0.102 | -8.351
-8.5 | -0.21 | 0.00781 | -0.122 | -26.845
-8 | -0.169 | 0.0061 | -0.123 | -27.721
-7.5 | -0.124 | 0.00672 | -0.123 | -18.488
-7 | -0.076 | 0.00668 | -0.123 | -11.337
-6.5 | -0.024 | 0.00657 | -0.123 | -3.623
-6 | 0.031 | 0.00656 | -0.123 | 4.705
-5.5 | 0.088 | 0.00653 | -0.123 | 13.467
-5 | 0.147 | 0.00653 | -0.123 | 22.509
-4.5 | 0.208 | 0.00652 | -0.123 | 31.844
-4 | 0.269 | 0.00658 | -0.123 | 40.976
-3.5 | 0.332 | 0.00663 | -0.123 | 50.056
-3 | 0.395 | 0.0067 | -0.124 | 58.968
-2.5 | 0.459 | 0.00677 | -0.124 | 67.761
-2 | 0.522 | 0.00685 | -0.124 | 76.211
-1.5 | 0.585 | 0.00672 | -0.124 | 87.072
-1 | 0.647 | 0.00679 | -0.124 | 95.327
-0.5 | 0.708 | 0.00688 | -0.124 | 102.827
0 | 0.769 | 0.00676 | -0.124 | 113.639
0.5 | 0.829 | 0.00697 | -0.124 | 118.915
1 | 0.89 | 0.0071 | -0.124 | 125.372
1.5 | 0.95 | 0.00732 | -0.124 | 129.821
2 | 1.011 | 0.00746 | -0.125 | 135.466
2.5 | 1.071 | 0.00764 | -0.125 | 140.215
3 | 1.131 | 0.00792 | -0.125 | 142.774
3.5 | 1.19 | 0.00829 | -0.125 | 143.563
4 | 1.25 | 0.00861 | -0.125 | 145.128
4.5 | 1.309 | 0.00898 | -0.125 | 145.8
5 | 1.369 | 0.0096 | -0.125 | 142.556
5.5 | 1.428 | 0.0102 | -0.126 | 139.912
6 | 1.486 | 0.01076 | -0.126 | 138.136
6.5 | 1.545 | 0.01127 | -0.126 | 137.006
7 | 1.602 | 0.01203 | -0.126 | 133.196
7.5 | 1.66 | 0.0121 | -0.126 | 137.148
8 | 1.716 | 0.01311 | -0.126 | 130.956
8.5 | 1.764 | 0.0101 | -0.126 | 174.701
9 | 1.815 | 0.00977 | -0.126 | 185.761
9.5 | 1.866 | 0.01052 | -0.126 | 177.48
10 | 1.916 | 0.01128 | -0.126 | 169.896
10.5 | 1.962 | 0.01454 | -0.126 | 134.985
11 | 2.006 | 0.01549 | -0.126 | 129.553
11.5 | 2.042 | 0.01659 | -0.125 | 123.08
12 | 2.073 | 0.01804 | -0.124 | 114.955
12.5 | 2.103 | 0.01959 | -0.124 | 107.336
13 | 2.129 | 0.02139 | -0.123 | 99.517
13.5 | 2.154 | 0.02325 | -0.123 | 92.661
14 | 2.166 | 0.02528 | -0.122 | 85.648
14.5 | 2.166 | 0.02756 | -0.122 | 78.598
15 | 2.16 | 0.02995 | -0.121 | 72.125
15.5 | 2.147 | 0.03245 | -0.121 | 66.175
16 | 2.127 | 0.03538 | -0.12 | 60.11
16.5 | 2.097 | 0.03954 | -0.12 | 53.02
17 | 2.063 | 0.0427 | -0.119 | 48.319
17.5 | 2.018 | 0.04725 | -0.119 | 42.72
18 | 1.97 | 0.05093 | -0.118 | 38.688
18.5 | 1.917 | 0.05474 | -0.118 | 35.014
19 | 1.858 | 0.05869 | -0.118 | 31.662

## 140. Re 18M Mach 0.10 (2)
BIGFOIL.COM POLAR EXPORT
e422
EPPLER 422 |  |  |  | Cl Max: | 2.0075 | at alpha= | 15.5 | deg
XFOIL ncrit=9 |  |  |  | L/D Max: | 244.961 | at alpha= | 7.5 | deg
Re: | 18000000 |  |  | Cd Min: | 0.08971 | at alpha= | 20 | deg
Mach: | 0.1 |  |  | Cl=0 at alpha= | -6.2203 | deg
|  |  |  | @ Cl=0.1, Cd= | 0.0063923
|  |  |  | @ Cl=0.4, Cd= | 0.0057705
|  |  |  | @ Cl=0.6, Cd= | 0.0054973
alpha (deg) | Cl | Cd | Cm | Cl/Cd
-16.5 | -1.0675 | 0.02296 | -0.1495 | -46.4939
-15.5 | -1.0028 | 0.01759 | -0.1471 | -57.0097
-15 | -0.9605 | 0.01596 | -0.1456 | -60.1817
-14.5 | -0.914 | 0.01472 | -0.1442 | -62.0924
-14 | -0.8655 | 0.01361 | -0.1428 | -63.5929
-13.5 | -0.8155 | 0.01261 | -0.1415 | -64.6709
-13 | -0.7634 | 0.01184 | -0.1403 | -64.4764
-12.5 | -0.7102 | 0.01119 | -0.1392 | -63.4674
-12 | -0.6566 | 0.01054 | -0.1381 | -62.296
-11.5 | -0.6018 | 0.00997 | -0.1372 | -60.3611
-11 | -0.5468 | 0.00947 | -0.1363 | -57.7402
-10.5 | -0.4927 | 0.00876 | -0.1353 | -56.2443
-10 | -0.4361 | 0.00839 | -0.1346 | -51.9785
-9.5 | -0.3791 | 0.00809 | -0.1339 | -46.8603
-9 | -0.3217 | 0.00781 | -0.1334 | -41.1908
-8.5 | -0.2643 | 0.00757 | -0.1329 | -34.9141
-8 | -0.2065 | 0.00734 | -0.1324 | -28.1335
-7.5 | -0.1486 | 0.00712 | -0.132 | -20.8708
-7 | -0.0908 | 0.00694 | -0.1316 | -13.0836
-6.5 | -0.0325 | 0.00675 | -0.1313 | -4.8148
-6 | 0.0256 | 0.00658 | -0.131 | 3.8906
-5.5 | 0.0836 | 0.00644 | -0.1307 | 12.9814
-5 | 0.1421 | 0.00627 | -0.1305 | 22.6635
-4.5 | 0.2006 | 0.00613 | -0.1303 | 32.7243
-4 | 0.2587 | 0.00603 | -0.1301 | 42.9022
-3.5 | 0.317 | 0.00592 | -0.1299 | 53.5473
-3 | 0.3755 | 0.0058 | -0.1298 | 64.7414
-2 | 0.4919 | 0.00566 | -0.1296 | 86.9081
-1.5 | 0.5501 | 0.0056 | -0.1296 | 98.2321
-1 | 0.6084 | 0.00548 | -0.1296 | 111.0219
0 | 0.7235 | 0.00531 | -0.1294 | 136.2524
0.5 | 0.7812 | 0.00527 | -0.1294 | 148.2353
1 | 0.8392 | 0.00523 | -0.1295 | 160.4589
1.5 | 0.8968 | 0.00526 | -0.1295 | 170.4943
2 | 0.9538 | 0.00533 | -0.1295 | 178.9493
2.5 | 1.0113 | 0.00537 | -0.1296 | 188.324
3 | 1.0676 | 0.0055 | -0.1295 | 194.1091
3.5 | 1.1249 | 0.00555 | -0.1296 | 202.6847
4 | 1.1807 | 0.00567 | -0.1294 | 208.2363
4.5 | 1.2369 | 0.00576 | -0.1294 | 214.7396
5 | 1.2915 | 0.00593 | -0.1291 | 217.7909
5.5 | 1.3474 | 0.00601 | -0.1291 | 224.193
6 | 1.4009 | 0.0062 | -0.1287 | 225.9516
6.5 | 1.4539 | 0.00639 | -0.1283 | 227.5274
7 | 1.5055 | 0.00661 | -0.1276 | 227.761
7.5 | 1.5506 | 0.00633 | -0.1258 | 244.9605
8 | 1.6087 | 0.00676 | -0.1267 | 237.9734
8.5 | 1.6569 | 0.00738 | -0.1257 | 224.5122
9 | 1.6998 | 0.00788 | -0.1234 | 215.7107
9.5 | 1.7404 | 0.00846 | -0.1208 | 205.721
10.5 | 1.8196 | 0.00958 | -0.1154 | 189.9374
11 | 1.8438 | 0.01023 | -0.1096 | 180.2346
11.5 | 1.8681 | 0.01094 | -0.1042 | 170.7587
12 | 1.8946 | 0.0117 | -0.0995 | 161.9316
12.5 | 1.9194 | 0.01262 | -0.0949 | 152.0919
13 | 1.946 | 0.01388 | -0.0914 | 140.2017
13.5 | 1.9737 | 0.01533 | -0.0886 | 128.7476
14 | 1.9951 | 0.01717 | -0.0855 | 116.1969
14.5 | 1.9981 | 0.02049 | -0.0815 | 97.5159
15 | 2.0013 | 0.02428 | -0.0786 | 82.4259
15.5 | 2.0075 | 0.02819 | -0.0765 | 71.2132
16 | 2.0047 | 0.03306 | -0.0745 | 60.6382
16.5 | 1.9905 | 0.03929 | -0.0726 | 50.6617
17 | 1.9741 | 0.04593 | -0.071 | 42.9806
17.5 | 1.9571 | 0.05287 | -0.0699 | 37.0172
18 | 1.9371 | 0.06022 | -0.0689 | 32.1671
18.5 | 1.92 | 0.06734 | -0.0682 | 28.512
19 | 1.8943 | 0.07548 | -0.0676 | 25.0967
19.5 | 1.8711 | 0.08314 | -0.0669 | 22.5054
20 | 1.8481 | 0.08971 | -0.0648 | 20.6008

## 141. Re 18M Mach 0.25 (1)
BIGFOIL.COM POLAR EXPORT
e422
EPPLER 422 |  |  |  | Cl Max: | 2.162 | at alpha= | 14 | deg
JavaFoil+Calcfoil stall+Eppler ext transition |  |  |  | L/D Max: | 191.65 | at alpha= | 8 | deg
Re: | 18000000 |  |  | Cd Min: | 0.00625 | at alpha= | -7.5 | deg
Mach: | 0.25 |  |  | Cl=0 at alpha= | -6.2818 | deg
|  |  |  | @ Cl=0.1, Cd= | 0.0066345
|  |  |  | @ Cl=0.4, Cd= | 0.0067862
|  |  |  | @ Cl=0.6, Cd= | 0.0069991
alpha (deg) | Cl | Cd | Cm | Cl/Cd
-15.5 | -0.055 | 0.09741 | -0.078 | -0.567
-15 | -0.052 | 0.09138 | -0.079 | -0.573
-14.5 | -0.049 | 0.0872 | -0.079 | -0.567
-14 | -0.103 | 0.08178 | -0.08 | -1.254
-13.5 | -0.14 | 0.07699 | -0.08 | -1.823
-13 | -0.167 | 0.07204 | -0.082 | -2.32
-12.5 | -0.188 | 0.06662 | -0.083 | -2.825
-12 | -0.204 | 0.0619 | -0.085 | -3.297
-11.5 | -0.215 | 0.05748 | -0.086 | -3.738
-11 | -0.221 | 0.05251 | -0.088 | -4.208
-10.5 | -0.222 | 0.04778 | -0.09 | -4.637
-10 | -0.217 | 0.04317 | -0.092 | -5.019
-9.5 | -0.206 | 0.03858 | -0.094 | -5.341
-9 | -0.19 | 0.03407 | -0.097 | -5.574
-8.5 | -0.168 | 0.02877 | -0.101 | -5.847
-8 | -0.141 | 0.02314 | -0.105 | -6.09
-7.5 | -0.119 | 0.00625 | -0.126 | -19.095
-7 | -0.074 | 0.00685 | -0.126 | -10.793
-6.5 | -0.024 | 0.00674 | -0.126 | -3.495
-6 | 0.031 | 0.00671 | -0.126 | 4.595
-5.5 | 0.089 | 0.00664 | -0.126 | 13.325
-5 | 0.149 | 0.00661 | -0.127 | 22.504
-4.5 | 0.211 | 0.0066 | -0.127 | 32.01
-4 | 0.275 | 0.00667 | -0.127 | 41.232
-3.5 | 0.34 | 0.00674 | -0.127 | 50.406
-3 | 0.405 | 0.00679 | -0.127 | 59.604
-2.5 | 0.47 | 0.00687 | -0.127 | 68.508
-2 | 0.536 | 0.00694 | -0.127 | 77.146
-1.5 | 0.601 | 0.007 | -0.127 | 85.841
-1 | 0.665 | 0.00688 | -0.127 | 96.616
-0.5 | 0.727 | 0.00697 | -0.127 | 104.286
0 | 0.79 | 0.0069 | -0.128 | 114.459
0.5 | 0.852 | 0.0071 | -0.128 | 119.964
1 | 0.914 | 0.00725 | -0.128 | 126.049
1.5 | 0.976 | 0.0075 | -0.128 | 130.175
2 | 1.038 | 0.00765 | -0.128 | 135.586
2.5 | 1.099 | 0.00784 | -0.128 | 140.192
3 | 1.161 | 0.00815 | -0.128 | 142.458
3.5 | 1.222 | 0.00856 | -0.128 | 142.806
4 | 1.283 | 0.00892 | -0.129 | 143.825
4.5 | 1.344 | 0.00932 | -0.129 | 144.19
5 | 1.405 | 0.01003 | -0.129 | 140.079
5.5 | 1.465 | 0.01071 | -0.129 | 136.797
6 | 1.525 | 0.01136 | -0.129 | 134.241
6.5 | 1.585 | 0.01198 | -0.129 | 132.311
7 | 1.644 | 0.0129 | -0.13 | 127.418
7.5 | 1.696 | 0.00932 | -0.129 | 182.057
8 | 1.749 | 0.00913 | -0.129 | 191.65
8.5 | 1.803 | 0.00977 | -0.129 | 184.573
9 | 1.856 | 0.01053 | -0.129 | 176.214
9.5 | 1.906 | 0.01395 | -0.129 | 136.644
10 | 1.953 | 0.0149 | -0.129 | 131.132
10.5 | 1.995 | 0.01607 | -0.128 | 124.135
11 | 2.029 | 0.0174 | -0.128 | 116.631
11.5 | 2.06 | 0.01908 | -0.127 | 107.979
12 | 2.09 | 0.02087 | -0.126 | 100.151
12.5 | 2.118 | 0.02281 | -0.126 | 92.85
13 | 2.14 | 0.025 | -0.125 | 85.606
13.5 | 2.16 | 0.02729 | -0.124 | 79.16
14 | 2.162 | 0.02986 | -0.124 | 72.406
14.5 | 2.148 | 0.0326 | -0.123 | 65.885
15 | 2.123 | 0.03554 | -0.123 | 59.738
15.5 | 2.086 | 0.03887 | -0.122 | 53.68
16 | 2.035 | 0.0439 | -0.122 | 46.35
16.5 | 1.973 | 0.04896 | -0.121 | 40.292
17 | 1.901 | 0.05325 | -0.121 | 35.691
17.5 | 1.814 | 0.05793 | -0.12 | 31.312
18 | 1.717 | 0.06256 | -0.12 | 27.44
18.5 | 1.609 | 0.06768 | -0.119 | 23.776
19 | 1.492 | 0.07338 | -0.119 | 20.337

## 142. Re 18M Mach 0.25 (2)
BIGFOIL.COM POLAR EXPORT
e422
EPPLER 422 |  |  |  | Cl Max: | 2.0228 | at alpha= | 14 | deg
XFOIL ncrit=9 |  |  |  | L/D Max: | 249.644 | at alpha= | 7.5 | deg
Re: | 18000000 |  |  | Cd Min: | 0.0925 | at alpha= | 19 | deg
Mach: | 0.25 |  |  | Cl=0 at alpha= | -6.1658 | deg
|  |  |  | @ Cl=0.1, Cd= | 0.0065394
|  |  |  | @ Cl=0.4, Cd= | 0.0058379
|  |  |  | @ Cl=0.6, Cd= | 0.0055878
alpha (deg) | Cl | Cd | Cm | Cl/Cd
-12.5 | -0.3249 | 0.06474 | -0.1195 | -5.0185
-12 | -0.5005 | 0.04462 | -0.1311 | -11.2169
-11.5 | -0.5912 | 0.01936 | -0.1507 | -30.5372
-11 | -0.5627 | 0.01427 | -0.1495 | -39.4324
-10.5 | -0.5146 | 0.01213 | -0.1474 | -42.4237
-9 | -0.3471 | 0.00855 | -0.1419 | -40.5965
-8.5 | -0.2866 | 0.00811 | -0.1406 | -35.3391
-8 | -0.2251 | 0.00775 | -0.1396 | -29.0452
-7.5 | -0.1638 | 0.00747 | -0.1386 | -21.9277
-7 | -0.1025 | 0.00721 | -0.1377 | -14.2164
-6.5 | -0.0409 | 0.00698 | -0.137 | -5.8596
-6 | 0.0203 | 0.00678 | -0.1363 | 2.9941
-5.5 | 0.0814 | 0.0066 | -0.1357 | 12.3333
-5 | 0.1428 | 0.0064 | -0.1352 | 22.3125
-4.5 | 0.2039 | 0.00625 | -0.1347 | 32.624
-4 | 0.2646 | 0.00613 | -0.1343 | 43.1648
-3 | 0.3866 | 0.00586 | -0.1338 | 65.9727
-2.5 | 0.4471 | 0.00576 | -0.1335 | 77.6215
-2 | 0.5075 | 0.00572 | -0.1333 | 88.7238
-1.5 | 0.5684 | 0.00564 | -0.1332 | 100.7801
-1 | 0.6289 | 0.00554 | -0.1331 | 113.5199
-0.5 | 0.6886 | 0.00545 | -0.1329 | 126.3486
0 | 0.7481 | 0.00538 | -0.1327 | 139.052
0.5 | 0.8083 | 0.00532 | -0.1327 | 151.9361
1 | 0.8684 | 0.00529 | -0.1327 | 164.1588
1.5 | 0.9278 | 0.00534 | -0.1326 | 173.7453
2 | 0.9876 | 0.00539 | -0.1326 | 183.2282
2.5 | 1.0474 | 0.00544 | -0.1326 | 192.5368
3 | 1.1058 | 0.00558 | -0.1324 | 198.172
3.5 | 1.1654 | 0.00563 | -0.1324 | 206.9982
4 | 1.2236 | 0.00576 | -0.1321 | 212.4306
4.5 | 1.2823 | 0.00586 | -0.132 | 218.8225
5 | 1.3393 | 0.00603 | -0.1316 | 222.1061
5.5 | 1.3975 | 0.00613 | -0.1313 | 227.9772
6 | 1.4534 | 0.00633 | -0.1307 | 229.6051
6.5 | 1.509 | 0.00651 | -0.13 | 231.7972
7 | 1.5643 | 0.00668 | -0.1293 | 234.1766
7.5 | 1.6127 | 0.00646 | -0.1275 | 249.644
8 | 1.6722 | 0.00697 | -0.1279 | 239.9139
8.5 | 1.7176 | 0.00761 | -0.1254 | 225.703
9 | 1.7601 | 0.00819 | -0.1222 | 214.9084
9.5 | 1.8016 | 0.00877 | -0.119 | 205.4276
10 | 1.8328 | 0.00943 | -0.1137 | 194.3584
10.5 | 1.86 | 0.01009 | -0.1078 | 184.3409
11 | 1.8886 | 0.01084 | -0.1024 | 174.2251
11.5 | 1.9156 | 0.01178 | -0.0972 | 162.6146
12 | 1.945 | 0.01302 | -0.0932 | 149.3856
12.5 | 1.973 | 0.01454 | -0.0895 | 135.6946
13 | 1.9945 | 0.01653 | -0.0857 | 120.6594
13.5 | 2.0109 | 0.01912 | -0.0822 | 105.1726
14 | 2.0228 | 0.02242 | -0.0792 | 90.223
14.5 | 2.0173 | 0.02743 | -0.0761 | 73.5436
15 | 2.0066 | 0.03322 | -0.0736 | 60.4034
15.5 | 1.9864 | 0.04009 | -0.0713 | 49.5485
16 | 1.9751 | 0.04635 | -0.0696 | 42.6127
16.5 | 1.9462 | 0.05448 | -0.068 | 35.7232
17 | 1.9167 | 0.06283 | -0.0668 | 30.5061
17.5 | 1.8981 | 0.07012 | -0.0658 | 27.0693
18 | 1.8703 | 0.07848 | -0.065 | 23.8315
18.5 | 1.8436 | 0.08626 | -0.0638 | 21.3726
19 | 1.8195 | 0.0925 | -0.0609 | 19.6703

## 143. Re 18M Mach 0.50 (1)
BIGFOIL.COM POLAR EXPORT
e422
EPPLER 422 |  |  |  | Cl Max: | 2.058 | at alpha= | 11 | deg
JavaFoil+Calcfoil stall+Eppler ext transition |  |  |  | L/D Max: | 184.626 | at alpha= | 5.5 | deg
Re: | 18000000 |  |  | Cd Min: | 0.00714 | at alpha= | -4.5 | deg
Mach: | 0.5 |  |  | Cl=0 at alpha= | -6.2833 | deg
|  |  |  | @ Cl=0.1, Cd= | 0.0072485
|  |  |  | @ Cl=0.4, Cd= | 0.007239
|  |  |  | @ Cl=0.6, Cd= | 0.0074168
alpha (deg) | Cl | Cd | Cm | Cl/Cd
-20 | -0.763 | 0.17862 | -0.085 | -4.269
-19.5 | -0.735 | 0.16916 | -0.085 | -4.348
-19 | -0.708 | 0.16512 | -0.085 | -4.29
-18.5 | -0.682 | 0.15081 | -0.085 | -4.521
-18 | -0.655 | 0.13933 | -0.086 | -4.7
-17.5 | -0.627 | 0.13299 | -0.085 | -4.718
-17 | -0.6 | 0.12793 | -0.084 | -4.687
-16.5 | -0.572 | 0.12385 | -0.083 | -4.615
-16 | -0.543 | 0.12037 | -0.082 | -4.514
-15.5 | -0.515 | 0.11656 | -0.08 | -4.418
-15 | -0.487 | 0.11372 | -0.079 | -4.282
-14.5 | -0.459 | 0.10817 | -0.078 | -4.247
-14 | -0.433 | 0.10109 | -0.08 | -4.279
-13.5 | -0.406 | 0.09196 | -0.082 | -4.413
-13 | -0.378 | 0.0868 | -0.082 | -4.354
-12.5 | -0.349 | 0.08337 | -0.08 | -4.19
-12 | -0.321 | 0.08005 | -0.078 | -4.009
-11.5 | -0.292 | 0.07689 | -0.075 | -3.804
-11 | -0.265 | 0.0714 | -0.076 | -3.708
-10.5 | -0.237 | 0.06601 | -0.077 | -3.592
-10 | -0.21 | 0.06173 | -0.081 | -3.401
-9.5 | -0.184 | 0.05118 | -0.092 | -3.603
-9 | -0.158 | 0.04333 | -0.099 | -3.641
-8.5 | -0.128 | 0.04436 | -0.095 | -2.883
-8 | -0.1 | 0.04119 | -0.097 | -2.416
-7.5 | -0.072 | 0.03376 | -0.105 | -2.128
-7 | -0.043 | 0.03143 | -0.106 | -1.354
-6.5 | -0.013 | 0.02985 | -0.106 | -0.437
-6 | 0.017 | 0.0233 | -0.114 | 0.725
-5.5 | 0.054 | 0.00746 | -0.141 | 7.288
-5 | 0.089 | 0.00726 | -0.141 | 12.294
-4.5 | 0.204 | 0.00714 | -0.142 | 28.627
-4 | 0.286 | 0.00719 | -0.142 | 39.788
-3.5 | 0.365 | 0.00723 | -0.142 | 50.514
-3 | 0.443 | 0.00725 | -0.142 | 61.129
-2.5 | 0.52 | 0.00731 | -0.142 | 71.108
-2 | 0.595 | 0.00741 | -0.142 | 80.287
-1.5 | 0.669 | 0.00751 | -0.142 | 89.159
-1 | 0.741 | 0.00742 | -0.142 | 99.824
-0.5 | 0.811 | 0.00753 | -0.142 | 107.604
0 | 0.88 | 0.00754 | -0.143 | 116.685
0.5 | 0.949 | 0.00784 | -0.143 | 121.041
1 | 1.018 | 0.00809 | -0.143 | 125.762
1.5 | 1.087 | 0.00841 | -0.143 | 129.224
2 | 1.155 | 0.00871 | -0.143 | 132.566
2.5 | 1.223 | 0.00904 | -0.143 | 135.222
3 | 1.291 | 0.00937 | -0.143 | 137.721
3.5 | 1.358 | 0.01008 | -0.144 | 134.738
4 | 1.425 | 0.01072 | -0.144 | 132.886
4.5 | 1.492 | 0.01142 | -0.144 | 130.564
5 | 1.551 | 0.00882 | -0.143 | 175.895
5.5 | 1.613 | 0.00873 | -0.143 | 184.626
6 | 1.674 | 0.00943 | -0.143 | 177.512
6.5 | 1.735 | 0.01329 | -0.143 | 130.553
7 | 1.791 | 0.01449 | -0.143 | 123.615
7.5 | 1.84 | 0.01519 | -0.142 | 121.12
8 | 1.878 | 0.01709 | -0.141 | 109.928
8.5 | 1.919 | 0.01893 | -0.14 | 101.401
9 | 1.955 | 0.02139 | -0.138 | 91.409
9.5 | 1.99 | 0.02388 | -0.137 | 83.354
10 | 2.02 | 0.02688 | -0.137 | 75.145
10.5 | 2.043 | 0.03008 | -0.136 | 67.902
11 | 2.058 | 0.0339 | -0.135 | 60.705
11.5 | 2.057 | 0.03806 | -0.134 | 54.042
12 | 2.038 | 0.04312 | -0.133 | 47.249
12.5 | 1.981 | 0.04898 | -0.132 | 40.446
13 | 1.835 | 0.05715 | -0.131 | 32.109
13.5 | 1.236 | 0.07263 | -0.129 | 17.017
14 | 1.26 | 0.07934 | -0.128 | 15.879
14.5 | 1.276 | 0.09514 | -0.126 | 13.412
15 | 1.284 | 0.11906 | -0.121 | 10.785
15.5 | 1.311 | 0.12883 | -0.121 | 10.176
16 | 1.32 | 0.15485 | -0.117 | 8.524

## 144. Re 18M Mach 0.50 (2)
BIGFOIL.COM POLAR EXPORT
e422
EPPLER 422 |  |  |  | Cl Max: | 2.1076 | at alpha= | 11 | deg
XFOIL ncrit=9 |  |  |  | L/D Max: | 259.614 | at alpha= | 7.5 | deg
Re: | 18000000 |  |  | Cd Min: | 0.19051 | at alpha= | -20 | deg
Mach: | 0.5 |  |  | Cl=0 at alpha= | -13.611 | deg
|  |  |  | @ Cl=0.1, Cd= | 0.11198
|  |  |  | @ Cl=0.4, Cd= | 0.006416
|  |  |  | @ Cl=0.6, Cd= | 0.0059543
alpha (deg) | Cl | Cd | Cm | Cl/Cd
-20 | -0.2327 | 0.19051 | -0.0226 | -1.2215
-19.5 | -0.2103 | 0.18543 | -0.0273 | -1.1341
-19 | -0.1877 | 0.1805 | -0.032 | -1.0399
-18.5 | -0.1651 | 0.17554 | -0.0367 | -0.94053
-18 | -0.142 | 0.17054 | -0.0412 | -0.83265
-17.5 | -0.1202 | 0.1653 | -0.0458 | -0.72716
-17 | -0.0986 | 0.16019 | -0.0503 | -0.61552
-16.5 | -0.0768 | 0.15525 | -0.0548 | -0.49469
-16 | -0.0556 | 0.15036 | -0.0594 | -0.36978
-15.5 | -0.0345 | 0.14576 | -0.0639 | -0.23669
-15 | -0.0522 | 0.15692 | -0.0871 | -0.33265
-14.5 | -0.0375 | 0.1479 | -0.0908 | -0.25355
-14 | -0.017 | 0.14112 | -0.0941 | -0.12046
-12 | 0.0704 | 0.11673 | -0.1064 | 0.6031
-11.5 | 0.0986 | 0.11252 | -0.109 | 0.87629
-11 | 0.1157 | 0.10586 | -0.1118 | 1.093
-10.5 | 0.1363 | 0.10026 | -0.1143 | 1.3595
-10 | 0.1606 | 0.09516 | -0.1165 | 1.6877
-9.5 | 0.1812 | 0.08981 | -0.1187 | 2.0176
-9 | 0.1375 | 0.07509 | -0.1239 | 1.8311
-8.5 | 0.1291 | 0.06705 | -0.1273 | 1.9254
-8 | 0.1233 | 0.06011 | -0.13 | 2.0512
-7.5 | 0.1048 | 0.05303 | -0.132 | 1.9762
-7 | 0.0912 | 0.04774 | -0.1329 | 1.9103
-6.5 | 0.0921 | 0.03965 | -0.1413 | 2.3228
-6 | 0.1026 | 0.02902 | -0.1529 | 3.5355
-5.5 | 0.1177 | 0.01609 | -0.1613 | 7.3151
-5 | 0.1513 | 0.00935 | -0.1594 | 16.1818
-4.5 | 0.2164 | 0.00751 | -0.1564 | 28.8149
-4 | 0.2889 | 0.00689 | -0.1543 | 41.9303
-3.5 | 0.3614 | 0.00655 | -0.1527 | 55.1756
-3 | 0.4334 | 0.0063 | -0.1513 | 68.7937
-2.5 | 0.5057 | 0.00609 | -0.1502 | 83.0378
-2 | 0.5777 | 0.00597 | -0.1494 | 96.7672
-1.5 | 0.6486 | 0.00592 | -0.1486 | 109.5608
-1 | 0.7193 | 0.00589 | -0.1479 | 122.1222
0 | 0.8601 | 0.00566 | -0.1469 | 151.9611
0.5 | 0.9294 | 0.00565 | -0.1463 | 164.4956
1 | 0.9994 | 0.00565 | -0.1458 | 176.885
1.5 | 1.07 | 0.00567 | -0.1454 | 188.7125
2 | 1.1399 | 0.00576 | -0.1449 | 197.8993
2.5 | 1.2092 | 0.00588 | -0.1443 | 205.6463
3 | 1.2801 | 0.00595 | -0.1438 | 215.1429
3.5 | 1.3503 | 0.00606 | -0.1431 | 222.8218
4 | 1.4186 | 0.00625 | -0.142 | 226.976
4.5 | 1.4887 | 0.00638 | -0.141 | 233.3386
5 | 1.556 | 0.0066 | -0.1394 | 235.7576
5.5 | 1.6257 | 0.00675 | -0.1381 | 240.8444
6 | 1.6921 | 0.00698 | -0.136 | 242.4212
7 | 1.8195 | 0.00753 | -0.1303 | 241.6335
7.5 | 1.8822 | 0.00725 | -0.1274 | 259.6138
8 | 1.9338 | 0.00778 | -0.1221 | 248.5604
8.5 | 1.9751 | 0.00856 | -0.1153 | 230.736
9 | 2.0112 | 0.0097 | -0.1081 | 207.3402
9.5 | 2.0462 | 0.01113 | -0.1015 | 183.8455
10 | 2.074 | 0.0131 | -0.0948 | 158.3206
10.5 | 2.0931 | 0.01597 | -0.0887 | 131.0645
11 | 2.1076 | 0.01977 | -0.0838 | 106.606
11.5 | 2.1032 | 0.02525 | -0.0795 | 83.295
12 | 2.0893 | 0.03156 | -0.0754 | 66.2009
12.5 | 2.0465 | 0.03982 | -0.0712 | 51.3938
13 | 1.9873 | 0.04941 | -0.0675 | 40.2206
13.5 | 1.9458 | 0.05808 | -0.0648 | 33.5021
14 | 1.8981 | 0.06746 | -0.0627 | 28.1367
14.5 | 1.854 | 0.07664 | -0.0609 | 24.191
15 | 1.8276 | 0.08409 | -0.0586 | 21.7339
15.5 | 1.7937 | 0.09222 | -0.0567 | 19.4502
16 | 1.7743 | 0.10121 | -0.0581 | 17.5309

## 145. Re 20M Mach 0.00 (1)
BIGFOIL.COM POLAR EXPORT
e422
EPPLER 422 |  |  |  | Cl Max: | 2.17 | at alpha= | 14.5 | deg
JavaFoil+Calcfoil stall+Eppler ext transition |  |  |  | L/D Max: | 187.821 | at alpha= | 9 | deg
Re: | 20000000 |  |  | Cd Min: | 0.00596 | at alpha= | -8 | deg
Mach: | 0 |  |  | Cl=0 at alpha= | -6.2818 | deg
|  |  |  | @ Cl=0.1, Cd= | 0.0064
|  |  |  | @ Cl=0.4, Cd= | 0.0066556
|  |  |  | @ Cl=0.6, Cd= | 0.0066829
alpha (deg) | Cl | Cd | Cm | Cl/Cd
-19.5 | -0.302 | 0.13051 | -0.078 | -2.314
-19 | -0.31 | 0.12442 | -0.078 | -2.489
-18.5 | -0.317 | 0.11855 | -0.078 | -2.675
-18 | -0.324 | 0.1128 | -0.079 | -2.875
-17.5 | -0.331 | 0.10721 | -0.079 | -3.088
-17 | -0.337 | 0.10158 | -0.08 | -3.321
-16.5 | -0.343 | 0.09668 | -0.08 | -3.547
-16 | -0.348 | 0.09137 | -0.081 | -3.806
-15.5 | -0.352 | 0.08625 | -0.081 | -4.076
-15 | -0.354 | 0.08118 | -0.082 | -4.365
-14.5 | -0.356 | 0.07619 | -0.083 | -4.669
-14 | -0.356 | 0.07132 | -0.084 | -4.986
-13.5 | -0.354 | 0.06571 | -0.085 | -5.389
-13 | -0.35 | 0.06108 | -0.086 | -5.732
-12.5 | -0.344 | 0.05671 | -0.087 | -6.062
-12 | -0.335 | 0.0521 | -0.089 | -6.433
-11.5 | -0.323 | 0.04831 | -0.09 | -6.693
-11 | -0.309 | 0.04403 | -0.091 | -7.017
-10.5 | -0.292 | 0.03901 | -0.094 | -7.487
-10 | -0.272 | 0.03402 | -0.096 | -7.993
-9.5 | -0.249 | 0.02894 | -0.1 | -8.602
-9 | -0.226 | 0.02023 | -0.106 | -11.15
-8.5 | -0.212 | 0.00609 | -0.122 | -34.809
-8 | -0.17 | 0.00596 | -0.122 | -28.563
-7.5 | -0.125 | 0.00661 | -0.122 | -18.875
-7 | -0.076 | 0.00653 | -0.122 | -11.609
-6.5 | -0.024 | 0.00647 | -0.122 | -3.684
-6 | 0.031 | 0.00642 | -0.122 | 4.803
-5.5 | 0.088 | 0.0064 | -0.122 | 13.708
-5 | 0.147 | 0.0064 | -0.123 | 22.908
-4.5 | 0.207 | 0.00648 | -0.123 | 31.947
-4 | 0.268 | 0.00652 | -0.123 | 41.173
-3.5 | 0.331 | 0.00657 | -0.123 | 50.36
-3 | 0.393 | 0.00665 | -0.123 | 59.19
-2.5 | 0.456 | 0.0067 | -0.123 | 68.109
-2 | 0.519 | 0.00674 | -0.123 | 77.031
-1.5 | 0.582 | 0.00668 | -0.123 | 87.134
-1 | 0.644 | 0.00669 | -0.123 | 96.162
-0.5 | 0.704 | 0.00686 | -0.123 | 102.717
0 | 0.765 | 0.00676 | -0.124 | 113.173
0.5 | 0.825 | 0.00689 | -0.124 | 119.858
1 | 0.886 | 0.00701 | -0.124 | 126.405
1.5 | 0.946 | 0.00722 | -0.124 | 130.987
2 | 1.006 | 0.00735 | -0.124 | 136.788
2.5 | 1.066 | 0.0076 | -0.124 | 140.214
3 | 1.125 | 0.00794 | -0.124 | 141.641
3.5 | 1.185 | 0.00825 | -0.124 | 143.556
4 | 1.244 | 0.00854 | -0.125 | 145.673
4.5 | 1.303 | 0.00911 | -0.125 | 143.047
5 | 1.362 | 0.00965 | -0.125 | 141.155
5.5 | 1.421 | 0.01017 | -0.125 | 139.682
6 | 1.479 | 0.01065 | -0.125 | 138.905
6.5 | 1.537 | 0.01127 | -0.125 | 136.436
7 | 1.595 | 0.01192 | -0.125 | 133.812
7.5 | 1.652 | 0.01263 | -0.126 | 130.782
8 | 1.708 | 0.01284 | -0.126 | 133.098
8.5 | 1.759 | 0.00989 | -0.125 | 177.768
9 | 1.808 | 0.00963 | -0.125 | 187.821
9.5 | 1.859 | 0.0103 | -0.125 | 180.528
10 | 1.909 | 0.01106 | -0.125 | 172.663
10.5 | 1.957 | 0.01094 | -0.125 | 178.837
11 | 2.001 | 0.01504 | -0.125 | 133.057
11.5 | 2.042 | 0.01609 | -0.125 | 126.88
12 | 2.074 | 0.01729 | -0.124 | 119.955
12.5 | 2.102 | 0.01878 | -0.123 | 111.934
13 | 2.129 | 0.02042 | -0.123 | 104.283
13.5 | 2.155 | 0.02214 | -0.122 | 97.339
14 | 2.168 | 0.02408 | -0.122 | 90.019
14.5 | 2.17 | 0.0262 | -0.121 | 82.854
15 | 2.167 | 0.02841 | -0.121 | 76.264
15.5 | 2.157 | 0.03079 | -0.121 | 70.051
16 | 2.14 | 0.03361 | -0.12 | 63.664
16.5 | 2.114 | 0.03751 | -0.12 | 56.343
17 | 2.085 | 0.04045 | -0.119 | 51.535
17.5 | 2.046 | 0.04452 | -0.119 | 45.954
18 | 2.003 | 0.04817 | -0.118 | 41.58
18.5 | 1.956 | 0.05162 | -0.118 | 37.885
19 | 1.904 | 0.05536 | -0.118 | 34.388
19.5 | 1.847 | 0.05948 | -0.117 | 31.057

## 146. Re 20M Mach 0.00 (2)
BIGFOIL.COM POLAR EXPORT
e422
EPPLER 422 |  |  |  | Cl Max: | 2.012 | at alpha= | 15.5 | deg
XFOIL ncrit=9 |  |  |  | L/D Max: | 243.444 | at alpha= | 7.5 | deg
Re: | 20000000 |  |  | Cd Min: | 0.08534 | at alpha= | 20 | deg
Mach: | 0 |  |  | Cl=0 at alpha= | -6.2287 | deg
|  |  |  | @ Cl=0.1, Cd= | 0.0062361
|  |  |  | @ Cl=0.4, Cd= | 0.0056594
|  |  |  | @ Cl=0.6, Cd= | 0.0054005
alpha (deg) | Cl | Cd | Cm | Cl/Cd
-18 | -1.2137 | 0.02142 | -0.1496 | -56.662
-17.5 | -1.1822 | 0.01938 | -0.1481 | -61.001
-17 | -1.1453 | 0.01771 | -0.1465 | -64.6697
-16.5 | -1.1038 | 0.01641 | -0.145 | -67.2639
-16 | -1.0588 | 0.01532 | -0.1436 | -69.1123
-15.5 | -1.0118 | 0.01437 | -0.1424 | -70.4106
-15 | -0.9634 | 0.0135 | -0.1412 | -71.363
-14.5 | -0.9136 | 0.01274 | -0.1401 | -71.7111
-14 | -0.8627 | 0.01204 | -0.139 | -71.6528
-13.5 | -0.811 | 0.01138 | -0.138 | -71.2654
-13 | -0.7582 | 0.01081 | -0.1372 | -70.1388
-12.5 | -0.7047 | 0.0103 | -0.1363 | -68.4175
-12 | -0.6508 | 0.00982 | -0.1355 | -66.2729
-11 | -0.5427 | 0.00874 | -0.134 | -62.0938
-10.5 | -0.4872 | 0.0084 | -0.1333 | -58
-10 | -0.4309 | 0.00808 | -0.1328 | -53.3292
-9.5 | -0.3747 | 0.00782 | -0.1323 | -47.9156
-9 | -0.3178 | 0.00756 | -0.1319 | -42.037
-8.5 | -0.261 | 0.00735 | -0.1315 | -35.5102
-8 | -0.2037 | 0.00712 | -0.1312 | -28.6096
-7.5 | -0.1465 | 0.00693 | -0.1308 | -21.14
-7 | -0.089 | 0.00675 | -0.1305 | -13.1852
-6.5 | -0.0312 | 0.00657 | -0.1303 | -4.7489
-6 | 0.0263 | 0.00643 | -0.13 | 4.0902
-5.5 | 0.0841 | 0.00628 | -0.1298 | 13.3917
-5 | 0.1421 | 0.00612 | -0.1297 | 23.219
-4.5 | 0.2 | 0.00601 | -0.1295 | 33.2779
-4 | 0.2578 | 0.00592 | -0.1294 | 43.5473
-3.5 | 0.3159 | 0.00581 | -0.1293 | 54.3718
-3 | 0.374 | 0.0057 | -0.1293 | 65.614
-2.5 | 0.4317 | 0.00561 | -0.1291 | 76.9519
-2 | 0.4895 | 0.00557 | -0.1291 | 87.8815
-1.5 | 0.5476 | 0.0055 | -0.1291 | 99.5636
-1 | 0.6055 | 0.00539 | -0.1291 | 112.3377
-0.5 | 0.6627 | 0.00531 | -0.129 | 124.8023
0 | 0.7198 | 0.00525 | -0.129 | 137.1048
0.5 | 0.7774 | 0.00518 | -0.129 | 150.0772
1 | 0.8348 | 0.00515 | -0.1291 | 162.0971
1.5 | 0.8915 | 0.0052 | -0.1291 | 171.4423
2 | 0.9488 | 0.00523 | -0.1292 | 181.4149
2.5 | 1.0051 | 0.00534 | -0.1291 | 188.221
3 | 1.0619 | 0.00541 | -0.1292 | 196.2847
3.5 | 1.1183 | 0.00548 | -0.1292 | 204.0693
4 | 1.1738 | 0.0056 | -0.1291 | 209.6071
4.5 | 1.2292 | 0.00572 | -0.129 | 214.8951
5 | 1.2843 | 0.00584 | -0.129 | 219.9144
5.5 | 1.3383 | 0.00601 | -0.1287 | 222.6789
6 | 1.3923 | 0.00614 | -0.1285 | 226.759
6.5 | 1.4451 | 0.00632 | -0.1281 | 228.6551
7.5 | 1.5337 | 0.0063 | -0.1242 | 243.4444
8 | 1.593 | 0.0068 | -0.1256 | 234.2647
8.5 | 1.6451 | 0.0074 | -0.1255 | 222.3108
9 | 1.6891 | 0.00782 | -0.1236 | 215.9974
9.5 | 1.7287 | 0.00843 | -0.121 | 205.0652
10 | 1.7696 | 0.00896 | -0.1186 | 197.5
10.5 | 1.8089 | 0.0095 | -0.116 | 190.4105
11.5 | 1.8647 | 0.01068 | -0.1064 | 174.5974
12 | 1.8907 | 0.01138 | -0.1017 | 166.1424
12.5 | 1.9153 | 0.01222 | -0.097 | 156.7349
13 | 1.9388 | 0.0134 | -0.0928 | 144.6866
13.5 | 1.9674 | 0.01482 | -0.0903 | 132.753
14 | 1.9892 | 0.01652 | -0.0871 | 120.4116
14.5 | 1.996 | 0.01938 | -0.0831 | 102.9928
15 | 2.0028 | 0.02268 | -0.0801 | 88.3069
15.5 | 2.012 | 0.02611 | -0.078 | 77.0586
16 | 2.0118 | 0.03062 | -0.0759 | 65.7022
16.5 | 2.0051 | 0.03593 | -0.074 | 55.8057
17 | 1.9925 | 0.04211 | -0.0724 | 47.3166
17.5 | 1.9764 | 0.04879 | -0.0711 | 40.5083
18 | 1.9636 | 0.05526 | -0.0701 | 35.5338
18.5 | 1.9415 | 0.06291 | -0.0693 | 30.8615
19 | 1.921 | 0.07047 | -0.0687 | 27.2598
19.5 | 1.8983 | 0.07828 | -0.0683 | 24.2501
20 | 1.8795 | 0.08534 | -0.0676 | 22.0237

## 147. Re 20M Mach 0.10 (1)
BIGFOIL.COM POLAR EXPORT
e422
EPPLER 422 |  |  |  | Cl Max: | 2.169 | at alpha= | 14 | deg
JavaFoil+Calcfoil stall+Eppler ext transition |  |  |  | L/D Max: | 186.181 | at alpha= | 9 | deg
Re: | 20000000 |  |  | Cd Min: | 0.00601 | at alpha= | -8 | deg
Mach: | 0.1 |  |  | Cl=0 at alpha= | -6.2818 | deg
|  |  |  | @ Cl=0.1, Cd= | 0.00642
|  |  |  | @ Cl=0.4, Cd= | 0.0066362
|  |  |  | @ Cl=0.6, Cd= | 0.0066848
alpha (deg) | Cl | Cd | Cm | Cl/Cd
-18.5 | -0.275 | 0.12095 | -0.078 | -2.273
-18 | -0.284 | 0.11502 | -0.078 | -2.468
-17.5 | -0.293 | 0.1093 | -0.079 | -2.676
-17 | -0.301 | 0.10374 | -0.079 | -2.899
-16.5 | -0.308 | 0.09881 | -0.079 | -3.121
-16 | -0.315 | 0.09327 | -0.08 | -3.382
-15.5 | -0.322 | 0.08798 | -0.081 | -3.656
-15 | -0.327 | 0.08289 | -0.082 | -3.942
-14.5 | -0.33 | 0.07794 | -0.082 | -4.24
-14 | -0.333 | 0.07296 | -0.083 | -4.56
-13.5 | -0.334 | 0.06746 | -0.085 | -4.945
-13 | -0.332 | 0.06254 | -0.086 | -5.31
-12.5 | -0.328 | 0.05798 | -0.087 | -5.661
-12 | -0.322 | 0.05366 | -0.088 | -5.994
-11.5 | -0.313 | 0.04892 | -0.09 | -6.389
-11 | -0.3 | 0.0452 | -0.091 | -6.631
-10.5 | -0.284 | 0.04054 | -0.093 | -7.012
-10 | -0.266 | 0.03557 | -0.096 | -7.468
-9.5 | -0.244 | 0.03067 | -0.099 | -7.949
-9 | -0.219 | 0.02456 | -0.103 | -8.914
-8.5 | -0.21 | 0.00764 | -0.122 | -27.479
-8 | -0.169 | 0.00601 | -0.123 | -28.139
-7.5 | -0.124 | 0.00661 | -0.123 | -18.807
-7 | -0.076 | 0.00657 | -0.123 | -11.511
-6.5 | -0.024 | 0.00651 | -0.123 | -3.657
-6 | 0.031 | 0.00645 | -0.123 | 4.784
-5.5 | 0.088 | 0.00642 | -0.123 | 13.693
-5 | 0.147 | 0.00642 | -0.123 | 22.907
-4.5 | 0.208 | 0.00652 | -0.123 | 31.853
-4 | 0.269 | 0.00654 | -0.123 | 41.212
-3.5 | 0.332 | 0.00657 | -0.123 | 50.546
-3 | 0.395 | 0.00663 | -0.124 | 59.575
-2.5 | 0.459 | 0.00671 | -0.124 | 68.361
-2 | 0.522 | 0.00677 | -0.124 | 77.048
-1.5 | 0.585 | 0.00668 | -0.124 | 87.509
-1 | 0.647 | 0.0067 | -0.124 | 96.537
-0.5 | 0.708 | 0.00687 | -0.124 | 102.98
0 | 0.769 | 0.00678 | -0.124 | 113.419
0.5 | 0.829 | 0.00691 | -0.124 | 120.077
1 | 0.89 | 0.00704 | -0.124 | 126.445
1.5 | 0.95 | 0.00725 | -0.124 | 131.141
2 | 1.011 | 0.00738 | -0.125 | 136.893
2.5 | 1.071 | 0.00763 | -0.125 | 140.258
3 | 1.131 | 0.00799 | -0.125 | 141.556
3.5 | 1.19 | 0.0083 | -0.125 | 143.351
4 | 1.25 | 0.00859 | -0.125 | 145.537
4.5 | 1.309 | 0.00917 | -0.125 | 142.748
5 | 1.369 | 0.00971 | -0.125 | 140.935
5.5 | 1.428 | 0.01026 | -0.126 | 139.151
6 | 1.486 | 0.01074 | -0.126 | 138.363
6.5 | 1.545 | 0.01138 | -0.126 | 135.744
7 | 1.602 | 0.01205 | -0.126 | 132.997
7.5 | 1.66 | 0.01278 | -0.126 | 129.818
8 | 1.716 | 0.01302 | -0.126 | 131.85
8.5 | 1.765 | 0.01001 | -0.126 | 176.27
9 | 1.815 | 0.00975 | -0.126 | 186.181
9.5 | 1.867 | 0.01044 | -0.126 | 178.797
10 | 1.916 | 0.01123 | -0.126 | 170.673
10.5 | 1.963 | 0.01442 | -0.126 | 136.193
11 | 2.008 | 0.01531 | -0.126 | 131.116
11.5 | 2.045 | 0.01638 | -0.125 | 124.855
12 | 2.077 | 0.01773 | -0.125 | 117.16
12.5 | 2.106 | 0.01929 | -0.124 | 109.157
13 | 2.132 | 0.02101 | -0.123 | 101.493
13.5 | 2.157 | 0.02279 | -0.123 | 94.67
14 | 2.169 | 0.02482 | -0.122 | 87.372
14.5 | 2.169 | 0.027 | -0.122 | 80.334
15 | 2.163 | 0.02932 | -0.121 | 73.772
15.5 | 2.15 | 0.03179 | -0.121 | 67.63
16 | 2.129 | 0.03481 | -0.121 | 61.17
16.5 | 2.099 | 0.03872 | -0.12 | 54.214
17 | 2.066 | 0.04179 | -0.12 | 49.425
17.5 | 2.021 | 0.04624 | -0.119 | 43.713
18 | 1.973 | 0.04986 | -0.119 | 39.567
18.5 | 1.919 | 0.05361 | -0.118 | 35.794
19 | 1.861 | 0.05746 | -0.118 | 32.379

## 148. Re 20M Mach 0.10 (2)
BIGFOIL.COM POLAR EXPORT
e422
EPPLER 422 |  |  |  | Cl Max: | 2.0112 | at alpha= | 15.5 | deg
XFOIL ncrit=9 |  |  |  | L/D Max: | 243.965 | at alpha= | 7.5 | deg
Re: | 20000000 |  |  | Cd Min: | 0.08942 | at alpha= | 20 | deg
Mach: | 0.1 |  |  | Cl=0 at alpha= | -6.2186 | deg
|  |  |  | @ Cl=0.1, Cd= | 0.0062555
|  |  |  | @ Cl=0.4, Cd= | 0.0056729
|  |  |  | @ Cl=0.6, Cd= | 0.0054174
alpha (deg) | Cl | Cd | Cm | Cl/Cd
-17 | -1.122 | 0.02282 | -0.151 | -49.1674
-16.5 | -1.0971 | 0.01955 | -0.1498 | -56.1176
-16 | -1.0589 | 0.01763 | -0.1483 | -60.0624
-15.5 | -1.0157 | 0.01614 | -0.1467 | -62.9306
-15 | -0.9698 | 0.01487 | -0.1452 | -65.2186
-14.5 | -0.9213 | 0.01383 | -0.1438 | -66.6161
-14 | -0.8712 | 0.0129 | -0.1424 | -67.5349
-13.5 | -0.8199 | 0.01206 | -0.1411 | -67.9851
-13 | -0.767 | 0.01136 | -0.14 | -67.5176
-12.5 | -0.7131 | 0.01076 | -0.139 | -66.2732
-12 | -0.6589 | 0.01018 | -0.1379 | -64.725
-11.5 | -0.6038 | 0.00968 | -0.137 | -62.376
-11 | -0.5482 | 0.00919 | -0.1362 | -59.6518
-10.5 | -0.4935 | 0.00859 | -0.1352 | -57.4505
-10 | -0.4368 | 0.00822 | -0.1345 | -53.1387
-9.5 | -0.3799 | 0.00792 | -0.1339 | -47.9672
-9 | -0.3223 | 0.00764 | -0.1333 | -42.1859
-8.5 | -0.2648 | 0.00742 | -0.1328 | -35.6873
-8 | -0.2069 | 0.00717 | -0.1324 | -28.8563
-7.5 | -0.1491 | 0.00698 | -0.1319 | -21.361
-7 | -0.091 | 0.00679 | -0.1316 | -13.4021
-6.5 | -0.0327 | 0.0066 | -0.1313 | -4.9545
-6 | 0.0254 | 0.00646 | -0.131 | 3.9319
-5.5 | 0.0837 | 0.0063 | -0.1307 | 13.2857
-5 | 0.1423 | 0.00614 | -0.1305 | 23.1759
-4.5 | 0.2006 | 0.00602 | -0.1303 | 33.3223
-4 | 0.2589 | 0.00593 | -0.1301 | 43.6594
-3.5 | 0.3175 | 0.00582 | -0.13 | 54.5533
-3 | 0.3761 | 0.00571 | -0.13 | 65.8669
-2.5 | 0.4341 | 0.00562 | -0.1298 | 77.242
-2 | 0.4924 | 0.00558 | -0.1298 | 88.2437
-1.5 | 0.5509 | 0.00551 | -0.1298 | 99.9819
-1 | 0.6092 | 0.0054 | -0.1297 | 112.8148
-0.5 | 0.6667 | 0.00532 | -0.1297 | 125.3195
0 | 0.7243 | 0.00526 | -0.1296 | 137.6996
0.5 | 0.7823 | 0.00519 | -0.1296 | 150.7322
1 | 0.84 | 0.00516 | -0.1297 | 162.7907
1.5 | 0.8972 | 0.00521 | -0.1296 | 172.2073
2 | 0.9549 | 0.00524 | -0.1297 | 182.2328
2.5 | 1.0116 | 0.00535 | -0.1297 | 189.0841
3 | 1.0688 | 0.00542 | -0.1297 | 197.1956
3.5 | 1.1256 | 0.00549 | -0.1297 | 205.0273
4 | 1.1815 | 0.00561 | -0.1296 | 210.6061
4.5 | 1.2374 | 0.00573 | -0.1295 | 215.9511
5 | 1.2929 | 0.00586 | -0.1294 | 220.6314
5.5 | 1.3474 | 0.00602 | -0.1291 | 223.8206
6 | 1.4019 | 0.00616 | -0.1289 | 227.5812
6.5 | 1.4551 | 0.00634 | -0.1285 | 229.511
7.5 | 1.5443 | 0.00633 | -0.1244 | 243.9652
8 | 1.6044 | 0.00682 | -0.1258 | 235.2493
8.5 | 1.6558 | 0.00744 | -0.1255 | 222.5538
9 | 1.7 | 0.00788 | -0.1235 | 215.736
9.5 | 1.7402 | 0.00848 | -0.1208 | 205.2123
10 | 1.7802 | 0.00905 | -0.1181 | 196.7072
10.5 | 1.8191 | 0.00959 | -0.1153 | 189.6872
11 | 1.8454 | 0.01018 | -0.1099 | 181.277
11.5 | 1.8717 | 0.01081 | -0.1048 | 173.1452
12 | 1.8981 | 0.01156 | -0.1001 | 164.1955
12.5 | 1.9237 | 0.01245 | -0.0955 | 154.5141
13 | 1.9513 | 0.01377 | -0.0923 | 141.7066
13.5 | 1.9767 | 0.01528 | -0.0892 | 129.3652
14 | 1.9974 | 0.01712 | -0.086 | 116.6706
14.5 | 2.0015 | 0.02032 | -0.0819 | 98.499
15 | 2.0062 | 0.02396 | -0.079 | 83.7312
15.5 | 2.0112 | 0.02795 | -0.0769 | 71.9571
16 | 2.0101 | 0.03267 | -0.0749 | 61.5274
16.5 | 1.9984 | 0.0386 | -0.073 | 51.772
17 | 1.984 | 0.04506 | -0.0715 | 44.0302
17.5 | 1.965 | 0.05217 | -0.0702 | 37.6653
18 | 1.9497 | 0.05894 | -0.0692 | 33.0794
18.5 | 1.9295 | 0.06651 | -0.0686 | 29.0107
19 | 1.9091 | 0.07397 | -0.0679 | 25.8091
19.5 | 1.8816 | 0.08233 | -0.0675 | 22.8544
20 | 1.8596 | 0.08942 | -0.0663 | 20.7962

## 149. Re 20M Mach 0.25 (1)
BIGFOIL.COM POLAR EXPORT
e422
EPPLER 422 |  |  |  | Cl Max: | 2.164 | at alpha= | 14 | deg
JavaFoil+Calcfoil stall+Eppler ext transition |  |  |  | L/D Max: | 186.174 | at alpha= | 8.5 | deg
Re: | 20000000 |  |  | Cd Min: | 0.00613 | at alpha= | -7.5 | deg
Mach: | 0.25 |  |  | Cl=0 at alpha= | -6.2818 | deg
|  |  |  | @ Cl=0.1, Cd= | 0.00653
|  |  |  | @ Cl=0.4, Cd= | 0.0067161
|  |  |  | @ Cl=0.6, Cd= | 0.0069191
alpha (deg) | Cl | Cd | Cm | Cl/Cd
-15.5 | -0.055 | 0.09644 | -0.078 | -0.574
-15 | -0.052 | 0.09045 | -0.079 | -0.58
-14.5 | -0.049 | 0.08631 | -0.079 | -0.573
-14 | -0.103 | 0.08095 | -0.08 | -1.268
-13.5 | -0.14 | 0.07616 | -0.081 | -1.844
-13 | -0.167 | 0.0707 | -0.083 | -2.369
-12.5 | -0.188 | 0.06575 | -0.084 | -2.866
-12 | -0.204 | 0.0611 | -0.085 | -3.343
-11.5 | -0.215 | 0.05674 | -0.086 | -3.792
-11 | -0.221 | 0.05169 | -0.088 | -4.281
-10.5 | -0.222 | 0.04709 | -0.09 | -4.712
-10 | -0.217 | 0.0423 | -0.093 | -5.132
-9.5 | -0.206 | 0.03779 | -0.095 | -5.464
-9 | -0.19 | 0.03365 | -0.098 | -5.65
-8.5 | -0.168 | 0.02823 | -0.102 | -5.968
-8 | -0.142 | 0.02062 | -0.108 | -6.91
-7.5 | -0.119 | 0.00613 | -0.126 | -19.457
-7 | -0.074 | 0.00677 | -0.126 | -10.922
-6.5 | -0.024 | 0.00668 | -0.126 | -3.528
-6 | 0.031 | 0.00658 | -0.126 | 4.682
-5.5 | 0.089 | 0.00653 | -0.126 | 13.548
-5 | 0.149 | 0.00653 | -0.127 | 22.799
-4.5 | 0.211 | 0.0066 | -0.127 | 31.997
-4 | 0.275 | 0.00661 | -0.127 | 41.581
-3.5 | 0.34 | 0.00667 | -0.127 | 50.893
-3 | 0.405 | 0.00672 | -0.127 | 60.212
-2.5 | 0.47 | 0.0068 | -0.127 | 69.157
-2 | 0.536 | 0.00686 | -0.127 | 78.09
-1.5 | 0.601 | 0.00692 | -0.127 | 86.792
-1 | 0.665 | 0.00681 | -0.127 | 97.518
-0.5 | 0.727 | 0.00698 | -0.127 | 104.135
0 | 0.79 | 0.00691 | -0.128 | 114.274
0.5 | 0.852 | 0.00705 | -0.128 | 120.834
1 | 0.914 | 0.00719 | -0.128 | 127.106
1.5 | 0.976 | 0.00742 | -0.128 | 131.553
2 | 1.038 | 0.00758 | -0.128 | 136.943
2.5 | 1.099 | 0.00783 | -0.128 | 140.46
3 | 1.161 | 0.00823 | -0.128 | 141.041
3.5 | 1.222 | 0.00857 | -0.128 | 142.618
4 | 1.283 | 0.00889 | -0.129 | 144.33
4.5 | 1.344 | 0.00954 | -0.129 | 140.899
5 | 1.405 | 0.01015 | -0.129 | 138.336
5.5 | 1.465 | 0.01077 | -0.129 | 136.01
6 | 1.525 | 0.01133 | -0.129 | 134.553
6.5 | 1.585 | 0.01211 | -0.129 | 130.89
7 | 1.644 | 0.01291 | -0.13 | 127.35
7.5 | 1.696 | 0.01 | -0.129 | 169.678
8 | 1.749 | 0.01006 | -0.129 | 173.958
8.5 | 1.803 | 0.00969 | -0.129 | 186.174
9 | 1.856 | 0.0105 | -0.129 | 176.827
9.5 | 1.907 | 0.01383 | -0.129 | 137.901
10 | 1.954 | 0.01483 | -0.129 | 131.804
10.5 | 1.998 | 0.01589 | -0.129 | 125.743
11 | 2.032 | 0.01716 | -0.128 | 118.416
11.5 | 2.063 | 0.0188 | -0.127 | 109.721
12 | 2.093 | 0.0205 | -0.126 | 102.123
12.5 | 2.12 | 0.02245 | -0.126 | 94.434
13 | 2.143 | 0.02455 | -0.125 | 87.302
13.5 | 2.163 | 0.02672 | -0.125 | 80.959
14 | 2.164 | 0.02932 | -0.124 | 73.822
14.5 | 2.151 | 0.03197 | -0.124 | 67.277
15 | 2.126 | 0.03481 | -0.123 | 61.064
15.5 | 2.089 | 0.03827 | -0.123 | 54.57
16 | 2.037 | 0.04299 | -0.122 | 47.392
16.5 | 1.975 | 0.04801 | -0.121 | 41.138
17 | 1.903 | 0.05215 | -0.121 | 36.487
17.5 | 1.816 | 0.05674 | -0.12 | 32.006
18 | 1.719 | 0.06139 | -0.12 | 27.996
18.5 | 1.611 | 0.06642 | -0.12 | 24.253
19 | 1.494 | 0.07192 | -0.119 | 20.777

## 150. Re 20M Mach 0.25 (2)
BIGFOIL.COM POLAR EXPORT
e422
EPPLER 422 |  |  |  | Cl Max: | 2.0307 | at alpha= | 14 | deg
XFOIL ncrit=9 |  |  |  | L/D Max: | 249.518 | at alpha= | 7.5 | deg
Re: | 20000000 |  |  | Cd Min: | 0.15882 | at alpha= | -16.5 | deg
Mach: | 0.25 |  |  | Cl=0 at alpha= | -6.1639 | deg
|  |  |  | @ Cl=0.1, Cd= | 0.006396
|  |  |  | @ Cl=0.4, Cd= | 0.0057608
|  |  |  | @ Cl=0.6, Cd= | 0.0055091
alpha (deg) | Cl | Cd | Cm | Cl/Cd
-16.5 | -0.1615 | 0.15882 | -0.0719 | -1.0169
-16 | -0.1413 | 0.15334 | -0.0749 | -0.92148
-15.5 | -0.122 | 0.14768 | -0.078 | -0.82611
-15 | -0.1038 | 0.14176 | -0.081 | -0.73222
-14.5 | -0.0805 | 0.1372 | -0.0838 | -0.58673
-13.5 | -0.3829 | 0.06964 | -0.1192 | -5.4983
-13 | -0.433 | 0.05856 | -0.1259 | -7.3941
-12.5 | -0.4035 | 0.05639 | -0.1256 | -7.1555
-12 | -0.5952 | 0.03094 | -0.1454 | -19.2372
-11.5 | -0.6095 | 0.01657 | -0.1514 | -36.7833
-11 | -0.5712 | 0.01311 | -0.1493 | -43.5698
-10.5 | -0.5197 | 0.01136 | -0.1472 | -45.7482
-10 | -0.464 | 0.01018 | -0.1453 | -45.5796
-9 | -0.3466 | 0.00859 | -0.142 | -40.3492
-8.5 | -0.2872 | 0.00792 | -0.1406 | -36.2626
-8 | -0.2257 | 0.00757 | -0.1395 | -29.8151
-7.5 | -0.1644 | 0.00731 | -0.1385 | -22.4897
-7 | -0.1026 | 0.00704 | -0.1377 | -14.5739
-6.5 | -0.0412 | 0.00683 | -0.137 | -6.0322
-6 | 0.0201 | 0.00664 | -0.1363 | 3.0271
-5.5 | 0.0816 | 0.00645 | -0.1357 | 12.6512
-5 | 0.1429 | 0.00627 | -0.1352 | 22.7911
-4.5 | 0.2039 | 0.00614 | -0.1348 | 33.2085
-3 | 0.3871 | 0.00578 | -0.1339 | 66.9723
-2.5 | 0.4475 | 0.00569 | -0.1336 | 78.6467
-2 | 0.5082 | 0.00562 | -0.1334 | 90.427
-1.5 | 0.5692 | 0.00555 | -0.1333 | 102.5586
-1 | 0.6295 | 0.00547 | -0.1332 | 115.0823
-0.5 | 0.6892 | 0.0054 | -0.133 | 127.6296
0 | 0.7492 | 0.0053 | -0.1329 | 141.3585
0.5 | 0.8094 | 0.00523 | -0.1329 | 154.761
1 | 0.869 | 0.00523 | -0.1328 | 166.1568
1.5 | 0.9286 | 0.00528 | -0.1328 | 175.8712
2 | 0.9889 | 0.0053 | -0.1328 | 186.5849
2.5 | 1.0479 | 0.0054 | -0.1327 | 194.0556
3 | 1.1072 | 0.00549 | -0.1326 | 201.6758
3.5 | 1.1662 | 0.00557 | -0.1325 | 209.3716
4 | 1.2246 | 0.0057 | -0.1323 | 214.8421
4.5 | 1.2833 | 0.0058 | -0.1322 | 221.2586
5 | 1.3407 | 0.00596 | -0.1318 | 224.9497
5.5 | 1.3981 | 0.00611 | -0.1315 | 228.8216
6 | 1.4551 | 0.00626 | -0.131 | 232.4441
6.5 | 1.5101 | 0.00648 | -0.1303 | 233.0401
7 | 1.564 | 0.00675 | -0.1293 | 231.7037
7.5 | 1.6044 | 0.00643 | -0.1257 | 249.5179
8 | 1.6675 | 0.007 | -0.1269 | 238.2143
8.5 | 1.7173 | 0.00763 | -0.1254 | 225.0721
9 | 1.7592 | 0.00823 | -0.1221 | 213.7546
9.5 | 1.8023 | 0.00874 | -0.1191 | 206.2128
10 | 1.8337 | 0.00941 | -0.1139 | 194.8672
10.5 | 1.8606 | 0.01006 | -0.1079 | 184.9503
11 | 1.8884 | 0.01083 | -0.1024 | 174.3675
11.5 | 1.9156 | 0.0118 | -0.0973 | 162.339
12 | 1.95 | 0.01293 | -0.094 | 150.8121
12.5 | 1.9792 | 0.01434 | -0.0904 | 138.0195
13 | 2.0009 | 0.01625 | -0.0865 | 123.1323
13.5 | 2.0192 | 0.01866 | -0.083 | 108.2101
14 | 2.0307 | 0.02191 | -0.0798 | 92.6837
14.5 | 2.0211 | 0.02721 | -0.0765 | 74.2778
15 | 2.0093 | 0.03309 | -0.0739 | 60.7223
15.5 | 1.9945 | 0.03944 | -0.0717 | 50.5705
16 | 1.9792 | 0.04609 | -0.0699 | 42.9421
16.5 | 1.9506 | 0.05419 | -0.0683 | 35.9956
17 | 1.9231 | 0.06235 | -0.0671 | 30.8436
17.5 | 1.9069 | 0.06944 | -0.0662 | 27.4611
18 | 1.8775 | 0.07798 | -0.0655 | 24.0767
18.5 | 1.8536 | 0.08569 | -0.0645 | 21.6315
19 | 1.8251 | 0.09216 | -0.0613 | 19.8036

## 151. Re 20M Mach 0.50 (1)
BIGFOIL.COM POLAR EXPORT
e422
EPPLER 422 |  |  |  | Cl Max: | 2.06 | at alpha= | 11 | deg
JavaFoil+Calcfoil stall+Eppler ext transition |  |  |  | L/D Max: | 183.349 | at alpha= | 5.5 | deg
Re: | 20000000 |  |  | Cd Min: | 0.00706 | at alpha= | -4.5 | deg
Mach: | 0.5 |  |  | Cl=0 at alpha= | -6.2833 | deg
|  |  |  | @ Cl=0.1, Cd= | 0.0071595
|  |  |  | @ Cl=0.4, Cd= | 0.0071514
|  |  |  | @ Cl=0.6, Cd= | 0.0073368
alpha (deg) | Cl | Cd | Cm | Cl/Cd
-20 | -0.763 | 0.18314 | -0.085 | -4.164
-19.5 | -0.735 | 0.17422 | -0.085 | -4.221
-19 | -0.708 | 0.16991 | -0.085 | -4.169
-18.5 | -0.682 | 0.153 | -0.085 | -4.455
-18 | -0.655 | 0.14296 | -0.085 | -4.579
-17.5 | -0.627 | 0.13718 | -0.085 | -4.572
-17 | -0.599 | 0.1331 | -0.084 | -4.502
-16.5 | -0.571 | 0.12894 | -0.083 | -4.43
-16 | -0.543 | 0.12489 | -0.081 | -4.347
-15.5 | -0.515 | 0.1215 | -0.079 | -4.235
-15 | -0.487 | 0.11788 | -0.078 | -4.13
-14.5 | -0.459 | 0.11259 | -0.078 | -4.079
-14 | -0.433 | 0.10011 | -0.081 | -4.323
-13.5 | -0.406 | 0.09154 | -0.083 | -4.434
-13 | -0.378 | 0.08621 | -0.082 | -4.385
-12.5 | -0.35 | 0.08246 | -0.081 | -4.239
-12 | -0.321 | 0.0795 | -0.078 | -4.038
-11.5 | -0.293 | 0.07601 | -0.076 | -3.85
-11 | -0.265 | 0.07071 | -0.076 | -3.747
-10.5 | -0.237 | 0.06543 | -0.078 | -3.626
-10 | -0.21 | 0.06103 | -0.082 | -3.443
-9.5 | -0.185 | 0.05042 | -0.093 | -3.662
-9 | -0.158 | 0.0427 | -0.099 | -3.699
-8.5 | -0.128 | 0.04374 | -0.096 | -2.927
-8 | -0.1 | 0.04043 | -0.098 | -2.466
-7.5 | -0.072 | 0.03322 | -0.105 | -2.165
-7 | -0.043 | 0.03071 | -0.107 | -1.389
-6.5 | -0.013 | 0.02944 | -0.107 | -0.444
-6 | 0.017 | 0.02286 | -0.114 | 0.74
-5.5 | 0.054 | 0.00726 | -0.141 | 7.487
-5 | 0.089 | 0.00717 | -0.141 | 12.451
-4.5 | 0.204 | 0.00706 | -0.142 | 28.936
-4 | 0.286 | 0.00709 | -0.142 | 40.321
-3.5 | 0.365 | 0.00712 | -0.142 | 51.257
-3 | 0.443 | 0.00719 | -0.142 | 61.605
-2.5 | 0.52 | 0.00724 | -0.142 | 71.816
-2 | 0.595 | 0.00733 | -0.142 | 81.15
-1.5 | 0.669 | 0.00743 | -0.142 | 90.13
-1 | 0.741 | 0.00735 | -0.142 | 100.823
-0.5 | 0.811 | 0.00756 | -0.142 | 107.295
0 | 0.88 | 0.00756 | -0.143 | 116.466
0.5 | 0.949 | 0.00776 | -0.143 | 122.296
1 | 1.018 | 0.00805 | -0.143 | 126.482
1.5 | 1.087 | 0.00833 | -0.143 | 130.373
2 | 1.155 | 0.00863 | -0.143 | 133.864
2.5 | 1.223 | 0.00894 | -0.143 | 136.843
3 | 1.291 | 0.00954 | -0.143 | 135.326
3.5 | 1.358 | 0.01012 | -0.144 | 134.126
4 | 1.425 | 0.01069 | -0.144 | 133.309
4.5 | 1.492 | 0.01184 | -0.144 | 126.002
5 | 1.551 | 0.00895 | -0.143 | 173.167
5.5 | 1.612 | 0.00879 | -0.143 | 183.349
6 | 1.674 | 0.00941 | -0.143 | 177.959
6.5 | 1.735 | 0.01345 | -0.143 | 129.031
7 | 1.791 | 0.0145 | -0.143 | 123.534
7.5 | 1.84 | 0.01525 | -0.142 | 120.714
8 | 1.88 | 0.01693 | -0.141 | 111.048
8.5 | 1.92 | 0.01886 | -0.14 | 101.844
9 | 1.957 | 0.02118 | -0.139 | 92.404
9.5 | 1.992 | 0.02359 | -0.138 | 84.445
10 | 2.022 | 0.02657 | -0.137 | 76.087
10.5 | 2.045 | 0.0296 | -0.136 | 69.105
11 | 2.06 | 0.03346 | -0.135 | 61.566
11.5 | 2.059 | 0.03743 | -0.134 | 55.017
12 | 2.04 | 0.04251 | -0.133 | 47.98
12.5 | 1.983 | 0.04817 | -0.132 | 41.164
13 | 1.837 | 0.05634 | -0.131 | 32.601
13.5 | 1.237 | 0.0713 | -0.129 | 17.35
14 | 1.258 | 0.08181 | -0.128 | 15.375
14.5 | 1.273 | 0.09826 | -0.125 | 12.956
15 | 1.281 | 0.12281 | -0.121 | 10.429
15.5 | 1.308 | 0.13235 | -0.12 | 9.887
16 | 1.318 | 0.15769 | -0.116 | 8.358

## 152. Re 20M Mach 0.50 (2)
BIGFOIL.COM POLAR EXPORT
e422
EPPLER 422 |  |  |  | Cl Max: | 2.1196 | at alpha= | 11 | deg
XFOIL ncrit=9 |  |  |  | L/D Max: | 248.97 | at alpha= | 8 | deg
Re: | 20000000 |  |  | Cd Min: | 0.19662 | at alpha= | -18 | deg
Mach: | 0.5 |  |  | Cl=0 at alpha= | -13.5809 | deg
|  |  |  | @ Cl=0.1, Cd= | 0.11208
|  |  |  | @ Cl=0.4, Cd= | 0.0062988
|  |  |  | @ Cl=0.6, Cd= | 0.0058679
alpha (deg) | Cl | Cd | Cm | Cl/Cd
-20 | -0.2331 | 0.19038 | -0.0226 | -1.2244
-19.5 | -0.2107 | 0.18531 | -0.0273 | -1.137
-19 | -0.188 | 0.18038 | -0.032 | -1.0422
-18 | -0.1883 | 0.19662 | -0.0657 | -0.95768
-17.5 | -0.1652 | 0.18997 | -0.0694 | -0.86961
-17 | -0.1416 | 0.18331 | -0.0732 | -0.77246
-16.5 | -0.1179 | 0.17692 | -0.0768 | -0.6664
-16 | -0.0952 | 0.17006 | -0.0804 | -0.5598
-15.5 | -0.0718 | 0.16371 | -0.0839 | -0.43858
-15 | -0.0493 | 0.1571 | -0.0874 | -0.31381
-14.5 | -0.039 | 0.14701 | -0.0913 | -0.26529
-14 | -0.0171 | 0.14061 | -0.0946 | -0.12161
-13.5 | 0.0033 | 0.13387 | -0.098 | 0.024651
-13 | 0.0236 | 0.12733 | -0.1011 | 0.18535
-12.5 | 0.0541 | 0.12332 | -0.1037 | 0.4387
-12 | 0.074 | 0.1169 | -0.1067 | 0.63302
-11.5 | 0.0994 | 0.11231 | -0.1094 | 0.88505
-11 | 0.1168 | 0.1057 | -0.1122 | 1.105
-10.5 | 0.1381 | 0.10014 | -0.1148 | 1.3791
-10 | 0.1624 | 0.09509 | -0.117 | 1.7079
-9.5 | 0.1828 | 0.08975 | -0.1191 | 2.0368
-9 | 0.1216 | 0.07273 | -0.1255 | 1.6719
-8.5 | 0.1181 | 0.06552 | -0.1285 | 1.8025
-8 | 0.1134 | 0.05886 | -0.1311 | 1.9266
-7.5 | 0.0956 | 0.05217 | -0.1326 | 1.8325
-7 | 0.0841 | 0.04676 | -0.1342 | 1.7985
-6.5 | 0.0871 | 0.03862 | -0.1429 | 2.2553
-6 | 0.099 | 0.02798 | -0.1542 | 3.5382
-5.5 | 0.1147 | 0.01532 | -0.1618 | 7.4869
-5 | 0.1503 | 0.00901 | -0.1594 | 16.6815
-4.5 | 0.2164 | 0.00729 | -0.1565 | 29.6845
-3.5 | 0.3617 | 0.00642 | -0.1527 | 56.3396
-3 | 0.4344 | 0.00619 | -0.1515 | 70.1777
-2.5 | 0.5068 | 0.00599 | -0.1504 | 84.6077
-2 | 0.5786 | 0.00588 | -0.1495 | 98.4014
-1.5 | 0.6495 | 0.00584 | -0.1488 | 111.2158
-1 | 0.7207 | 0.00578 | -0.1482 | 124.6886
-0.5 | 0.7916 | 0.00569 | -0.1477 | 139.1213
0 | 0.8613 | 0.0056 | -0.1471 | 153.8036
0.5 | 0.9307 | 0.00557 | -0.1465 | 167.0916
1 | 1.0013 | 0.00555 | -0.1462 | 180.4144
1.5 | 1.0717 | 0.00558 | -0.1458 | 192.0609
2 | 1.1413 | 0.0057 | -0.1452 | 200.2281
2.5 | 1.2116 | 0.00578 | -0.1447 | 209.6194
3 | 1.2825 | 0.00585 | -0.1442 | 219.2308
3.5 | 1.3519 | 0.006 | -0.1434 | 225.3167
4 | 1.4215 | 0.00615 | -0.1425 | 231.1382
4.5 | 1.4906 | 0.00631 | -0.1413 | 236.2282
5 | 1.5589 | 0.00651 | -0.1399 | 239.4624
5.5 | 1.6289 | 0.00665 | -0.1386 | 244.9474
6 | 1.6944 | 0.00692 | -0.1364 | 244.8555
6.5 | 1.7619 | 0.00711 | -0.1343 | 247.8059
7 | 1.8248 | 0.00742 | -0.1312 | 245.9299
7.5 | 1.8742 | 0.00766 | -0.1257 | 244.6736
8 | 1.9345 | 0.00777 | -0.1223 | 248.9704
8.5 | 1.978 | 0.00851 | -0.1157 | 232.4324
9 | 2.0133 | 0.0097 | -0.1085 | 207.5567
9.5 | 2.0486 | 0.01111 | -0.1019 | 184.3924
10 | 2.078 | 0.01301 | -0.0953 | 159.7233
10.5 | 2.1029 | 0.01556 | -0.0895 | 135.1478
11 | 2.1196 | 0.01914 | -0.0845 | 110.7419
11.5 | 2.1154 | 0.02455 | -0.08 | 86.167
12 | 2.097 | 0.03113 | -0.0758 | 67.3627
12.5 | 2.0507 | 0.03965 | -0.0715 | 51.7201
13 | 2.0064 | 0.04821 | -0.0679 | 41.6179
13.5 | 1.9494 | 0.05798 | -0.0651 | 33.6219
14 | 1.9104 | 0.06671 | -0.063 | 28.6374
14.5 | 1.873 | 0.07539 | -0.0612 | 24.8441
15 | 1.836 | 0.0839 | -0.0593 | 21.8832
15.5 | 1.8059 | 0.09114 | -0.0564 | 19.8146
16 | 1.7856 | 0.10002 | -0.0575 | 17.8524