## index
index | Re | Mach | Datasource
1 | 50000 | 0 | JavaFoil+Calcfoil stall+Eppler ext transition
2 | 50000 | 0 | XFOIL ncrit=9
3 | 50000 | 0.1 | JavaFoil+Calcfoil stall+Eppler ext transition
4 | 50000 | 0.1 | XFOIL ncrit=9
5 | 50000 | 0.25 | JavaFoil+Calcfoil stall+Eppler ext transition
6 | 50000 | 0.25 | XFOIL ncrit=9
7 | 50000 | 0.5 | JavaFoil+Calcfoil stall+Eppler ext transition
8 | 50000 | 0.5 | XFOIL ncrit=9
9 | 100000 | 0 | JavaFoil+Calcfoil stall+Eppler ext transition
10 | 100000 | 0 | XFOIL ncrit=9
11 | 100000 | 0.1 | JavaFoil+Calcfoil stall+Eppler ext transition
12 | 100000 | 0.1 | XFOIL ncrit=9
13 | 100000 | 0.25 | JavaFoil+Calcfoil stall+Eppler ext transition
14 | 100000 | 0.25 | XFOIL ncrit=9
15 | 100000 | 0.5 | JavaFoil+Calcfoil stall+Eppler ext transition
16 | 100000 | 0.5 | XFOIL ncrit=9
17 | 250000 | 0 | JavaFoil+Calcfoil stall+Eppler ext transition
18 | 250000 | 0 | XFOIL ncrit=9
19 | 250000 | 0.1 | JavaFoil+Calcfoil stall+Eppler ext transition
20 | 250000 | 0.1 | XFOIL ncrit=9
21 | 250000 | 0.25 | JavaFoil+Calcfoil stall+Eppler ext transition
22 | 250000 | 0.25 | XFOIL ncrit=9
23 | 250000 | 0.5 | JavaFoil+Calcfoil stall+Eppler ext transition
24 | 250000 | 0.5 | XFOIL ncrit=9
25 | 500000 | 0 | JavaFoil+Calcfoil stall+Eppler ext transition
26 | 500000 | 0 | XFOIL ncrit=9
27 | 500000 | 0.1 | JavaFoil+Calcfoil stall+Eppler ext transition
28 | 500000 | 0.1 | XFOIL ncrit=9
29 | 500000 | 0.25 | JavaFoil+Calcfoil stall+Eppler ext transition
30 | 500000 | 0.25 | XFOIL ncrit=9
31 | 500000 | 0.5 | JavaFoil+Calcfoil stall+Eppler ext transition
32 | 500000 | 0.5 | XFOIL ncrit=9
33 | 750000 | 0 | JavaFoil+Calcfoil stall+Eppler ext transition
34 | 750000 | 0 | XFOIL ncrit=9
35 | 750000 | 0.1 | JavaFoil+Calcfoil stall+Eppler ext transition
36 | 750000 | 0.1 | XFOIL ncrit=9
37 | 750000 | 0.25 | JavaFoil+Calcfoil stall+Eppler ext transition
38 | 750000 | 0.25 | XFOIL ncrit=9
39 | 750000 | 0.5 | JavaFoil+Calcfoil stall+Eppler ext transition
40 | 750000 | 0.5 | XFOIL ncrit=9
41 | 1000000 | 0 | JavaFoil+Calcfoil stall+Eppler ext transition
42 | 1000000 | 0 | XFOIL ncrit=9
43 | 1000000 | 0.1 | JavaFoil+Calcfoil stall+Eppler ext transition
44 | 1000000 | 0.1 | XFOIL ncrit=9
45 | 1000000 | 0.25 | JavaFoil+Calcfoil stall+Eppler ext transition
46 | 1000000 | 0.25 | XFOIL ncrit=9
47 | 1000000 | 0.5 | JavaFoil+Calcfoil stall+Eppler ext transition
48 | 1000000 | 0.5 | XFOIL ncrit=9
49 | 2000000 | 0 | JavaFoil+Calcfoil stall+Eppler ext transition
50 | 2000000 | 0 | XFOIL ncrit=9
51 | 2000000 | 0.1 | JavaFoil+Calcfoil stall+Eppler ext transition
52 | 2000000 | 0.1 | XFOIL ncrit=9
53 | 2000000 | 0.25 | JavaFoil+Calcfoil stall+Eppler ext transition
54 | 2000000 | 0.25 | XFOIL ncrit=9
55 | 2000000 | 0.5 | JavaFoil+Calcfoil stall+Eppler ext transition
56 | 2000000 | 0.5 | XFOIL ncrit=9
57 | 3000000 | 0 | JavaFoil+Calcfoil stall+Eppler ext transition
58 | 3000000 | 0 | XFOIL ncrit=9
59 | 3000000 | 0.1 | JavaFoil+Calcfoil stall+Eppler ext transition
60 | 3000000 | 0.1 | XFOIL ncrit=9
61 | 3000000 | 0.25 | JavaFoil+Calcfoil stall+Eppler ext transition
62 | 3000000 | 0.25 | XFOIL ncrit=9
63 | 3000000 | 0.5 | JavaFoil+Calcfoil stall+Eppler ext transition
64 | 3000000 | 0.5 | XFOIL ncrit=9
65 | 4000000 | 0 | JavaFoil+Calcfoil stall+Eppler ext transition
66 | 4000000 | 0 | XFOIL ncrit=9
67 | 4000000 | 0.1 | JavaFoil+Calcfoil stall+Eppler ext transition
68 | 4000000 | 0.1 | XFOIL ncrit=9
69 | 4000000 | 0.25 | JavaFoil+Calcfoil stall+Eppler ext transition
70 | 4000000 | 0.25 | XFOIL ncrit=9
71 | 4000000 | 0.5 | JavaFoil+Calcfoil stall+Eppler ext transition
72 | 4000000 | 0.5 | XFOIL ncrit=9
73 | 5000000 | 0 | JavaFoil+Calcfoil stall+Eppler ext transition
74 | 5000000 | 0 | XFOIL ncrit=9
75 | 5000000 | 0.1 | JavaFoil+Calcfoil stall+Eppler ext transition
76 | 5000000 | 0.1 | XFOIL ncrit=9
77 | 5000000 | 0.25 | JavaFoil+Calcfoil stall+Eppler ext transition
78 | 5000000 | 0.25 | XFOIL ncrit=9
79 | 5000000 | 0.5 | JavaFoil+Calcfoil stall+Eppler ext transition
80 | 5000000 | 0.5 | XFOIL ncrit=9
81 | 6000000 | 0 | JavaFoil+Calcfoil stall+Eppler ext transition
82 | 6000000 | 0 | XFOIL ncrit=9
83 | 6000000 | 0.1 | JavaFoil+Calcfoil stall+Eppler ext transition
84 | 6000000 | 0.1 | XFOIL ncrit=9
85 | 6000000 | 0.25 | JavaFoil+Calcfoil stall+Eppler ext transition
86 | 6000000 | 0.25 | XFOIL ncrit=9
87 | 6000000 | 0.5 | JavaFoil+Calcfoil stall+Eppler ext transition
88 | 6000000 | 0.5 | XFOIL ncrit=9
89 | 7000000 | 0 | JavaFoil+Calcfoil stall+Eppler ext transition
90 | 7000000 | 0 | XFOIL ncrit=9
91 | 7000000 | 0.1 | JavaFoil+Calcfoil stall+Eppler ext transition
92 | 7000000 | 0.1 | XFOIL ncrit=9
93 | 7000000 | 0.25 | JavaFoil+Calcfoil stall+Eppler ext transition
94 | 7000000 | 0.25 | XFOIL ncrit=9
95 | 7000000 | 0.5 | JavaFoil+Calcfoil stall+Eppler ext transition
96 | 7000000 | 0.5 | XFOIL ncrit=9
97 | 8000000 | 0 | JavaFoil+Calcfoil stall+Eppler ext transition
98 | 8000000 | 0 | XFOIL ncrit=9
99 | 8000000 | 0.1 | JavaFoil+Calcfoil stall+Eppler ext transition
100 | 8000000 | 0.1 | XFOIL ncrit=9
101 | 8000000 | 0.25 | JavaFoil+Calcfoil stall+Eppler ext transition
102 | 8000000 | 0.25 | XFOIL ncrit=9
103 | 8000000 | 0.5 | JavaFoil+Calcfoil stall+Eppler ext transition
104 | 8000000 | 0.5 | XFOIL ncrit=9
105 | 10000000 | 0 | JavaFoil+Calcfoil stall+Eppler ext transition
106 | 10000000 | 0 | XFOIL ncrit=9
107 | 10000000 | 0.1 | JavaFoil+Calcfoil stall+Eppler ext transition
108 | 10000000 | 0.1 | XFOIL ncrit=9
109 | 10000000 | 0.25 | JavaFoil+Calcfoil stall+Eppler ext transition
110 | 10000000 | 0.25 | XFOIL ncrit=9
111 | 10000000 | 0.5 | JavaFoil+Calcfoil stall+Eppler ext transition
112 | 10000000 | 0.5 | XFOIL ncrit=9
113 | 12000000 | 0 | JavaFoil+Calcfoil stall+Eppler ext transition
114 | 12000000 | 0 | XFOIL ncrit=9
115 | 12000000 | 0.1 | JavaFoil+Calcfoil stall+Eppler ext transition
116 | 12000000 | 0.1 | XFOIL ncrit=9
117 | 12000000 | 0.25 | JavaFoil+Calcfoil stall+Eppler ext transition
118 | 12000000 | 0.25 | XFOIL ncrit=9
119 | 12000000 | 0.5 | JavaFoil+Calcfoil stall+Eppler ext transition
120 | 12000000 | 0.5 | XFOIL ncrit=9
121 | 14000000 | 0 | JavaFoil+Calcfoil stall+Eppler ext transition
122 | 14000000 | 0 | XFOIL ncrit=9
123 | 14000000 | 0.1 | JavaFoil+Calcfoil stall+Eppler ext transition
124 | 14000000 | 0.1 | XFOIL ncrit=9
125 | 14000000 | 0.25 | JavaFoil+Calcfoil stall+Eppler ext transition
126 | 14000000 | 0.25 | XFOIL ncrit=9
127 | 14000000 | 0.5 | JavaFoil+Calcfoil stall+Eppler ext transition
128 | 14000000 | 0.5 | XFOIL ncrit=9
129 | 16000000 | 0 | JavaFoil+Calcfoil stall+Eppler ext transition
130 | 16000000 | 0 | XFOIL ncrit=9
131 | 16000000 | 0.1 | JavaFoil+Calcfoil stall+Eppler ext transition
132 | 16000000 | 0.1 | XFOIL ncrit=9
133 | 16000000 | 0.25 | JavaFoil+Calcfoil stall+Eppler ext transition
134 | 16000000 | 0.25 | XFOIL ncrit=9
135 | 16000000 | 0.5 | JavaFoil+Calcfoil stall+Eppler ext transition
136 | 16000000 | 0.5 | XFOIL ncrit=9
137 | 18000000 | 0 | JavaFoil+Calcfoil stall+Eppler ext transition
138 | 18000000 | 0 | XFOIL ncrit=9
139 | 18000000 | 0.1 | JavaFoil+Calcfoil stall+Eppler ext transition
140 | 18000000 | 0.1 | XFOIL ncrit=9
141 | 18000000 | 0.25 | JavaFoil+Calcfoil stall+Eppler ext transition
142 | 18000000 | 0.25 | XFOIL ncrit=9
143 | 18000000 | 0.5 | JavaFoil+Calcfoil stall+Eppler ext transition
144 | 18000000 | 0.5 | XFOIL ncrit=9
145 | 20000000 | 0 | JavaFoil+Calcfoil stall+Eppler ext transition
146 | 20000000 | 0 | XFOIL ncrit=9
147 | 20000000 | 0.1 | JavaFoil+Calcfoil stall+Eppler ext transition
148 | 20000000 | 0.1 | XFOIL ncrit=9
149 | 20000000 | 0.25 | JavaFoil+Calcfoil stall+Eppler ext transition
150 | 20000000 | 0.25 | XFOIL ncrit=9
151 | 20000000 | 0.5 | JavaFoil+Calcfoil stall+Eppler ext transition
152 | 20000000 | 0.5 | XFOIL ncrit=9

## 1. Re 50k Mach 0.00 (1)
BIGFOIL.COM POLAR EXPORT
mh70
MH 70 11.08% |  |  |  | Cl Max: | 1.31 | at alpha= | 10 | deg
JavaFoil+Calcfoil stall+Eppler ext transition |  |  |  | L/D Max: | 47.536 | at alpha= | 8 | deg
Re: | 50000 |  |  | Cd Min: | 0.01205 | at alpha= | 0.5 | deg
Mach: | 0 |  |  | Cl=0 at alpha= | -2.6979 | deg
|  |  |  | @ Cl=0.1, Cd= | 0.017133
|  |  |  | @ Cl=0.4, Cd= | 0.012083
|  |  |  | @ Cl=0.6, Cd= | 0.018158
alpha (deg) | Cl | Cd | Cm | Cl/Cd
-15.5 | -0.328 | 0.25416 | -0.014 | -1.292
-15 | -0.342 | 0.24749 | -0.014 | -1.38
-14.5 | -0.355 | 0.22545 | -0.014 | -1.574
-14 | -0.368 | 0.20255 | -0.014 | -1.816
-13.5 | -0.38 | 0.19398 | -0.014 | -1.96
-13 | -0.392 | 0.17573 | -0.014 | -2.229
-12.5 | -0.402 | 0.16085 | -0.014 | -2.501
-12 | -0.411 | 0.1488 | -0.014 | -2.765
-11.5 | -0.419 | 0.14095 | -0.014 | -2.971
-11 | -0.424 | 0.12835 | -0.014 | -3.303
-10.5 | -0.426 | 0.11981 | -0.014 | -3.559
-10 | -0.426 | 0.10862 | -0.014 | -3.92
-9.5 | -0.422 | 0.09866 | -0.014 | -4.276
-9 | -0.414 | 0.09824 | -0.014 | -4.215
-8.5 | -0.402 | 0.09304 | -0.014 | -4.323
-8 | -0.386 | 0.08261 | -0.013 | -4.675
-7.5 | -0.366 | 0.0754 | -0.014 | -4.852
-7 | -0.341 | 0.07105 | -0.014 | -4.804
-6.5 | -0.313 | 0.06441 | -0.013 | -4.853
-6 | -0.28 | 0.05854 | -0.014 | -4.785
-5.5 | -0.244 | 0.05439 | -0.014 | -4.49
-5 | -0.205 | 0.05031 | -0.014 | -4.08
-4.5 | -0.164 | 0.04746 | -0.014 | -3.451
-4 | -0.12 | 0.04481 | -0.014 | -2.682
-3.5 | -0.075 | 0.04257 | -0.014 | -1.762
-3 | -0.029 | 0.04078 | -0.015 | -0.703
-2.5 | 0.019 | 0.03936 | -0.016 | 0.471
-2 | 0.083 | 0.01717 | -0.048 | 4.817
-1.5 | 0.143 | 0.01704 | -0.048 | 8.367
-1 | 0.203 | 0.01661 | -0.048 | 12.204
-0.5 | 0.263 | 0.01264 | -0.049 | 20.779
0 | 0.322 | 0.01256 | -0.049 | 25.675
0.5 | 0.382 | 0.01205 | -0.049 | 31.715
1 | 0.442 | 0.01216 | -0.049 | 36.359
1.5 | 0.502 | 0.01234 | -0.05 | 40.68
2 | 0.562 | 0.01252 | -0.05 | 44.873
2.5 | 0.611 | 0.01979 | -0.049 | 30.858
3 | 0.668 | 0.02095 | -0.049 | 31.866
3.5 | 0.724 | 0.02022 | -0.05 | 35.814
4 | 0.781 | 0.02147 | -0.05 | 36.395
4.5 | 0.838 | 0.02293 | -0.05 | 36.537
5 | 0.893 | 0.02455 | -0.05 | 36.369
5.5 | 0.941 | 0.0236 | -0.05 | 39.861
6 | 0.992 | 0.02544 | -0.05 | 39.018
6.5 | 1.043 | 0.02445 | -0.05 | 42.653
7 | 1.091 | 0.02356 | -0.05 | 46.295
7.5 | 1.137 | 0.02565 | -0.05 | 44.338
8 | 1.181 | 0.02484 | -0.05 | 47.536
8.5 | 1.222 | 0.03443 | -0.05 | 35.487
9 | 1.258 | 0.03778 | -0.05 | 33.285
9.5 | 1.289 | 0.04199 | -0.049 | 30.69
10 | 1.31 | 0.04716 | -0.048 | 27.788
10.5 | 1.309 | 0.05591 | -0.047 | 23.412
11 | 1.294 | 0.0684 | -0.044 | 18.915
11.5 | 1.276 | 0.08226 | -0.04 | 15.511
12 | 1.252 | 0.09775 | -0.035 | 12.809
12.5 | 1.239 | 0.10873 | -0.03 | 11.397
13 | 1.233 | 0.11441 | -0.029 | 10.777
13.5 | 1.213 | 0.12456 | -0.022 | 9.74
14 | 1.194 | 0.13313 | -0.012 | 8.971
14.5 | 1.172 | 0.14472 | -0.01 | 8.098
15 | 1.145 | 0.15879 | -0.01 | 7.208

## 2. Re 50k Mach 0.00 (2)
BIGFOIL.COM POLAR EXPORT
mh70
MH 70 11.08% |  |  |  | Cl Max: | 1.1948 | at alpha= | 9.5 | deg
XFOIL ncrit=9 |  |  |  | L/D Max: | 27.1693 | at alpha= | 7 | deg
Re: | 50000 |  |  | Cd Min: | 0.24708 | at alpha= | -20 | deg
Mach: | 0 |  |  | Cl=0 at alpha= | -0.85378 | deg
|  |  |  | @ Cl=0.1, Cd= | 0.027001
|  |  |  | @ Cl=0.4, Cd= | 0.033095
|  |  |  | @ Cl=0.6, Cd= | 0.035885
alpha (deg) | Cl | Cd | Cm | Cl/Cd
-20 | -0.6761 | 0.24708 | 0.0492 | -2.7364
-19.5 | -0.6572 | 0.24087 | 0.0457 | -2.7284
-19 | -0.6408 | 0.23605 | 0.0413 | -2.7147
-18.5 | -0.6337 | 0.23655 | 0.0353 | -2.6789
-18 | -0.6078 | 0.22426 | 0.0333 | -2.7102
-17.5 | -0.5868 | 0.2169 | 0.0306 | -2.7054
-17 | -0.5726 | 0.21242 | 0.0263 | -2.6956
-16.5 | -0.5755 | 0.21497 | 0.02 | -2.6771
-16 | -0.536 | 0.19852 | 0.0202 | -2.7
-15.5 | -0.5253 | 0.19465 | 0.0159 | -2.6987
-15 | -0.51 | 0.1876 | 0.0126 | -2.7186
-14.5 | -0.4881 | 0.17986 | 0.0107 | -2.7138
-14 | -0.4937 | 0.17937 | 0.0052 | -2.7524
-13.5 | -0.4588 | 0.16695 | 0.0049 | -2.7481
-13 | -0.4592 | 0.16409 | 0.0005 | -2.7985
-12.5 | -0.4318 | 0.154 | -0.0004 | -2.8039
-12 | -0.4407 | 0.15193 | -0.0052 | -2.9007
-11.5 | -0.4074 | 0.14122 | -0.0051 | -2.8849
-11 | -0.3997 | 0.13496 | -0.0078 | -2.9616
-10.5 | -0.4076 | 0.13187 | -0.0117 | -3.0909
-10 | -0.3927 | 0.1246 | -0.0128 | -3.1517
-9.5 | -0.3822 | 0.11806 | -0.0142 | -3.2373
-9 | -0.3773 | 0.1122 | -0.0158 | -3.3627
-8.5 | -0.3671 | 0.10549 | -0.0166 | -3.48
-8 | -0.3394 | 0.09715 | -0.0156 | -3.4936
-7.5 | -0.3285 | 0.09122 | -0.0154 | -3.6012
-7 | -0.3594 | 0.08872 | -0.0149 | -4.0509
-6.5 | -0.3349 | 0.08175 | -0.0113 | -4.0966
-6 | -0.3608 | 0.07861 | -0.0046 | -4.5897
-5 | -0.4275 | 0.05095 | -0.0339 | -8.3906
-4.5 | -0.4 | 0.04282 | -0.0343 | -9.3414
-4 | -0.3622 | 0.0371 | -0.0337 | -9.7628
-3.5 | -0.3191 | 0.03289 | -0.0326 | -9.702
-3 | -0.2751 | 0.02982 | -0.0312 | -9.2254
-2.5 | -0.2314 | 0.02745 | -0.0296 | -8.4299
-2 | -0.1872 | 0.02416 | -0.0275 | -7.7483
-1.5 | -0.1202 | 0.02261 | -0.0277 | -5.3162
-1 | -0.0255 | 0.02444 | -0.0378 | -1.0434
-0.5 | 0.0617 | 0.02623 | -0.0458 | 2.3523
0 | 0.1466 | 0.02794 | -0.0528 | 5.247
0.5 | 0.2208 | 0.02948 | -0.0575 | 7.4898
1 | 0.2905 | 0.03096 | -0.061 | 9.3831
1.5 | 0.3589 | 0.03235 | -0.0637 | 11.0943
2 | 0.4273 | 0.03359 | -0.0659 | 12.721
2.5 | 0.4928 | 0.03463 | -0.0669 | 14.2304
3 | 0.554 | 0.03547 | -0.0666 | 15.6188
3.5 | 0.6138 | 0.03601 | -0.0655 | 17.0453
4 | 0.6723 | 0.03626 | -0.0636 | 18.5411
4.5 | 0.7176 | 0.03712 | -0.0607 | 19.3319
5 | 0.7688 | 0.03748 | -0.0579 | 20.5123
5.5 | 0.8238 | 0.03737 | -0.055 | 22.0444
6 | 0.8821 | 0.03694 | -0.0521 | 23.8793
6.5 | 0.9419 | 0.03643 | -0.0494 | 25.8551
7 | 0.9963 | 0.03667 | -0.0467 | 27.1693
7.5 | 1.0346 | 0.03859 | -0.0439 | 26.8101
8 | 1.076 | 0.04043 | -0.0413 | 26.6139
8.5 | 1.1139 | 0.04281 | -0.0387 | 26.0196
9 | 1.1502 | 0.04553 | -0.0361 | 25.2625
9.5 | 1.1948 | 0.0478 | -0.034 | 24.9958
10 | 1.1805 | 0.05479 | -0.03 | 21.5459
10.5 | 1.1082 | 0.06689 | -0.0265 | 16.5675

## 3. Re 50k Mach 0.10 (1)
BIGFOIL.COM POLAR EXPORT
mh70
MH 70 11.08% |  |  |  | Cl Max: | 1.31 | at alpha= | 10 | deg
JavaFoil+Calcfoil stall+Eppler ext transition |  |  |  | L/D Max: | 47.043 | at alpha= | 8 | deg
Re: | 50000 |  |  | Cd Min: | 0.01207 | at alpha= | 0.5 | deg
Mach: | 0.1 |  |  | Cl=0 at alpha= | -2.6979 | deg
|  |  |  | @ Cl=0.1, Cd= | 0.017176
|  |  |  | @ Cl=0.4, Cd= | 0.012126
|  |  |  | @ Cl=0.6, Cd= | 0.017945
alpha (deg) | Cl | Cd | Cm | Cl/Cd
-15 | -0.302 | 0.26042 | -0.014 | -1.16
-14.5 | -0.317 | 0.23919 | -0.014 | -1.327
-14 | -0.332 | 0.21909 | -0.014 | -1.518
-13.5 | -0.347 | 0.19569 | -0.014 | -1.775
-13 | -0.362 | 0.18685 | -0.014 | -1.935
-12.5 | -0.375 | 0.17662 | -0.014 | -2.123
-12 | -0.387 | 0.15742 | -0.014 | -2.457
-11.5 | -0.397 | 0.14107 | -0.014 | -2.815
-11 | -0.405 | 0.129 | -0.014 | -3.141
-10.5 | -0.41 | 0.12045 | -0.014 | -3.408
-10 | -0.413 | 0.10967 | -0.014 | -3.763
-9.5 | -0.411 | 0.09945 | -0.014 | -4.136
-9 | -0.406 | 0.09441 | -0.014 | -4.3
-8.5 | -0.396 | 0.09428 | -0.014 | -4.203
-8 | -0.382 | 0.08049 | -0.014 | -4.746
-7.5 | -0.363 | 0.07848 | -0.013 | -4.627
-7 | -0.34 | 0.07157 | -0.014 | -4.747
-6.5 | -0.312 | 0.06447 | -0.014 | -4.839
-6 | -0.28 | 0.05934 | -0.014 | -4.72
-5.5 | -0.245 | 0.05488 | -0.014 | -4.456
-5 | -0.206 | 0.05062 | -0.014 | -4.065
-4.5 | -0.164 | 0.0477 | -0.014 | -3.445
-4 | -0.121 | 0.04506 | -0.014 | -2.678
-3.5 | -0.075 | 0.04254 | -0.014 | -1.771
-3 | -0.029 | 0.0409 | -0.015 | -0.704
-2.5 | 0.019 | 0.03945 | -0.016 | 0.472
-2 | 0.083 | 0.01721 | -0.048 | 4.828
-1.5 | 0.143 | 0.01709 | -0.048 | 8.384
-1 | 0.204 | 0.01666 | -0.049 | 12.23
-0.5 | 0.264 | 0.01266 | -0.049 | 20.851
0 | 0.324 | 0.01258 | -0.049 | 25.761
0.5 | 0.384 | 0.01207 | -0.049 | 31.825
1 | 0.444 | 0.01228 | -0.05 | 36.192
1.5 | 0.504 | 0.01237 | -0.05 | 40.787
2 | 0.564 | 0.01245 | -0.05 | 45.338
2.5 | 0.613 | 0.01993 | -0.049 | 30.766
3 | 0.67 | 0.02111 | -0.05 | 31.745
3.5 | 0.728 | 0.02037 | -0.05 | 35.71
4 | 0.785 | 0.02165 | -0.05 | 36.256
4.5 | 0.841 | 0.02314 | -0.05 | 36.36
5 | 0.897 | 0.02224 | -0.05 | 40.327
5.5 | 0.945 | 0.02383 | -0.05 | 39.634
6 | 0.996 | 0.0229 | -0.05 | 43.511
6.5 | 1.047 | 0.02472 | -0.05 | 42.343
7 | 1.095 | 0.02383 | -0.05 | 45.938
7.5 | 1.141 | 0.02598 | -0.05 | 43.928
8 | 1.185 | 0.02519 | -0.05 | 47.043
8.5 | 1.226 | 0.03493 | -0.05 | 35.084
9 | 1.261 | 0.03842 | -0.05 | 32.82
9.5 | 1.291 | 0.04287 | -0.049 | 30.104
10 | 1.31 | 0.0485 | -0.048 | 27.006
10.5 | 1.308 | 0.0575 | -0.047 | 22.74
11 | 1.287 | 0.07128 | -0.043 | 18.059
11.5 | 1.268 | 0.08541 | -0.039 | 14.845
12 | 1.247 | 0.09961 | -0.034 | 12.514
12.5 | 1.233 | 0.11006 | -0.03 | 11.204
13 | 1.225 | 0.11638 | -0.03 | 10.528
13.5 | 1.2 | 0.12561 | -0.019 | 9.557
14 | 1.178 | 0.13516 | -0.012 | 8.719
14.5 | 1.151 | 0.14761 | -0.01 | 7.8
15 | 1.119 | 0.16264 | -0.01 | 6.88

## 4. Re 50k Mach 0.10 (2)
BIGFOIL.COM POLAR EXPORT
mh70
MH 70 11.08% |  |  |  | Cl Max: | 1.182 | at alpha= | 9.5 | deg
XFOIL ncrit=9 |  |  |  | L/D Max: | 26.2085 | at alpha= | 7.5 | deg
Re: | 50000 |  |  | Cd Min: | 0.24769 | at alpha= | -20 | deg
Mach: | 0.1 |  |  | Cl=0 at alpha= | -0.86108 | deg
|  |  |  | @ Cl=0.1, Cd= | 0.027129
|  |  |  | @ Cl=0.4, Cd= | 0.033014
|  |  |  | @ Cl=0.6, Cd= | 0.03677
alpha (deg) | Cl | Cd | Cm | Cl/Cd
-20 | -0.6778 | 0.24769 | 0.0497 | -2.7365
-19.5 | -0.6591 | 0.24159 | 0.046 | -2.7282
-19 | -0.6431 | 0.2371 | 0.0415 | -2.7124
-18.5 | -0.637 | 0.23833 | 0.0353 | -2.6728
-18 | -0.6082 | 0.22442 | 0.0338 | -2.7101
-17.5 | -0.5879 | 0.21746 | 0.0309 | -2.7035
-17 | -0.5747 | 0.21353 | 0.0263 | -2.6914
-16.5 | -0.5688 | 0.21164 | 0.021 | -2.6876
-16 | -0.5364 | 0.19899 | 0.0204 | -2.6956
-15.5 | -0.5276 | 0.19584 | 0.0157 | -2.694
-15 | -0.5081 | 0.1874 | 0.0131 | -2.7113
-14.5 | -0.4884 | 0.18038 | 0.0107 | -2.7076
-14 | -0.4966 | 0.18068 | 0.005 | -2.7485
-13.5 | -0.458 | 0.16729 | 0.0049 | -2.7378
-13 | -0.4618 | 0.16525 | 0.0002 | -2.7946
-12.5 | -0.4307 | 0.15433 | -0.0003 | -2.7908
-12 | -0.4432 | 0.15302 | -0.0056 | -2.8964
-11.5 | -0.407 | 0.14171 | -0.0053 | -2.8721
-11 | -0.3959 | 0.13502 | -0.0076 | -2.9322
-10.5 | -0.41 | 0.13283 | -0.0121 | -3.0867
-10 | -0.3951 | 0.12551 | -0.0133 | -3.148
-9.5 | -0.3847 | 0.11894 | -0.0147 | -3.2344
-9 | -0.3797 | 0.11305 | -0.0162 | -3.3587
-8.5 | -0.3567 | 0.10474 | -0.0161 | -3.4056
-8 | -0.3353 | 0.09728 | -0.0156 | -3.4468
-7.5 | -0.3267 | 0.09156 | -0.0156 | -3.5682
-7 | -0.3398 | 0.08731 | -0.015 | -3.8919
-6.5 | -0.3363 | 0.08234 | -0.0113 | -4.0843
-6 | -0.3548 | 0.07867 | -0.0047 | -4.51
-5 | -0.4295 | 0.05177 | -0.0338 | -8.2963
-4.5 | -0.4038 | 0.04403 | -0.0339 | -9.171
-4 | -0.3662 | 0.03777 | -0.0337 | -9.6955
-3.5 | -0.3229 | 0.03336 | -0.0327 | -9.6793
-3 | -0.2786 | 0.03018 | -0.0314 | -9.2313
-2.5 | -0.2343 | 0.02781 | -0.0298 | -8.425
-2 | -0.1893 | 0.02474 | -0.028 | -7.6516
-1.5 | -0.1184 | 0.02277 | -0.0284 | -5.1998
-1 | -0.0237 | 0.02458 | -0.0384 | -0.9642
-0.5 | 0.0616 | 0.02633 | -0.0461 | 2.3395
0 | 0.1428 | 0.02802 | -0.0524 | 5.0964
0.5 | 0.2199 | 0.02962 | -0.0575 | 7.424
1 | 0.2943 | 0.0311 | -0.0616 | 9.463
1.5 | 0.3667 | 0.03245 | -0.0648 | 11.3005
2 | 0.4364 | 0.03363 | -0.067 | 12.9765
2.5 | 0.4957 | 0.03477 | -0.0671 | 14.2565
3 | 0.5497 | 0.03587 | -0.0661 | 15.3248
3.5 | 0.6028 | 0.03682 | -0.0646 | 16.3715
4 | 0.6565 | 0.03752 | -0.0626 | 17.4973
4.5 | 0.7122 | 0.03785 | -0.0603 | 18.8164
5 | 0.7696 | 0.0378 | -0.0577 | 20.3598
5.5 | 0.8287 | 0.03739 | -0.0548 | 22.1637
6 | 0.8906 | 0.0367 | -0.052 | 24.267
6.5 | 0.9467 | 0.03662 | -0.0491 | 25.852
7 | 0.9866 | 0.03823 | -0.0461 | 25.807
7.5 | 1.0334 | 0.03943 | -0.0434 | 26.2085
8 | 1.0774 | 0.04112 | -0.0408 | 26.2014
8.5 | 1.1122 | 0.04381 | -0.0381 | 25.3869
9 | 1.1402 | 0.04729 | -0.0352 | 24.1108
9.5 | 1.182 | 0.0498 | -0.0329 | 23.7349
10 | 1.089 | 0.06347 | -0.0285 | 17.1577

## 5. Re 50k Mach 0.25 (1)
BIGFOIL.COM POLAR EXPORT
mh70
MH 70 11.08% |  |  |  | Cl Max: | 1.299 | at alpha= | 10 | deg
JavaFoil+Calcfoil stall+Eppler ext transition |  |  |  | L/D Max: | 46.612 | at alpha= | 7.5 | deg
Re: | 50000 |  |  | Cd Min: | 0.0127 | at alpha= | 0 | deg
Mach: | 0.25 |  |  | Cl=0 at alpha= | -2.6939 | deg
|  |  |  | @ Cl=0.1, Cd= | 0.017543
|  |  |  | @ Cl=0.4, Cd= | 0.017003
|  |  |  | @ Cl=0.6, Cd= | 0.01918
alpha (deg) | Cl | Cd | Cm | Cl/Cd
-13 | -0.059 | 0.29919 | -0.015 | -0.197
-12.5 | -0.056 | 0.25764 | -0.015 | -0.218
-12 | -0.139 | 0.21739 | -0.015 | -0.64
-11.5 | -0.19 | 0.19477 | -0.015 | -0.976
-11 | -0.231 | 0.16775 | -0.015 | -1.378
-10.5 | -0.266 | 0.15505 | -0.014 | -1.715
-10 | -0.295 | 0.13331 | -0.015 | -2.213
-9.5 | -0.318 | 0.11968 | -0.015 | -2.657
-9 | -0.334 | 0.10835 | -0.014 | -3.085
-8.5 | -0.343 | 0.09725 | -0.014 | -3.53
-8 | -0.345 | 0.10306 | -0.014 | -3.346
-7.5 | -0.339 | 0.08898 | -0.014 | -3.806
-7 | -0.325 | 0.07805 | -0.014 | -4.165
-6.5 | -0.305 | 0.07051 | -0.014 | -4.319
-6 | -0.278 | 0.06434 | -0.014 | -4.315
-5.5 | -0.245 | 0.05783 | -0.014 | -4.239
-5 | -0.208 | 0.05286 | -0.014 | -3.934
-4.5 | -0.167 | 0.0491 | -0.014 | -3.403
-4 | -0.123 | 0.04581 | -0.014 | -2.689
-3.5 | -0.077 | 0.04321 | -0.014 | -1.785
-3 | -0.03 | 0.04133 | -0.015 | -0.714
-2.5 | 0.019 | 0.03985 | -0.016 | 0.48
-2 | 0.085 | 0.01757 | -0.049 | 4.857
-1.5 | 0.147 | 0.01746 | -0.05 | 8.429
-1 | 0.209 | 0.01703 | -0.05 | 12.3
-0.5 | 0.271 | 0.01276 | -0.05 | 21.249
0 | 0.333 | 0.0127 | -0.05 | 26.224
0.5 | 0.389 | 0.01686 | -0.05 | 23.04
1 | 0.449 | 0.01764 | -0.05 | 25.444
1.5 | 0.509 | 0.01852 | -0.05 | 27.452
2 | 0.568 | 0.01956 | -0.05 | 29.023
2.5 | 0.627 | 0.01886 | -0.051 | 33.239
3 | 0.686 | 0.01997 | -0.051 | 34.342
3.5 | 0.745 | 0.02123 | -0.051 | 35.083
4 | 0.803 | 0.02266 | -0.051 | 35.444
4.5 | 0.861 | 0.02179 | -0.051 | 39.509
5 | 0.918 | 0.02339 | -0.051 | 39.239
5.5 | 0.966 | 0.02247 | -0.051 | 42.985
6 | 1.018 | 0.02423 | -0.051 | 42.011
6.5 | 1.069 | 0.02338 | -0.051 | 45.701
7 | 1.118 | 0.02547 | -0.051 | 43.881
7.5 | 1.163 | 0.02495 | -0.051 | 46.612
8 | 1.206 | 0.03451 | -0.051 | 34.956
8.5 | 1.244 | 0.03804 | -0.051 | 32.7
9 | 1.276 | 0.04234 | -0.05 | 30.133
9.5 | 1.297 | 0.04851 | -0.049 | 26.744
10 | 1.299 | 0.05763 | -0.047 | 22.539
10.5 | 1.284 | 0.06976 | -0.044 | 18.406
11 | 1.256 | 0.0852 | -0.04 | 14.746
11.5 | 1.232 | 0.09849 | -0.035 | 12.511
12 | 1.208 | 0.10967 | -0.03 | 11.013
12.5 | 1.184 | 0.11722 | -0.029 | 10.104
13 | 1.142 | 0.12741 | -0.019 | 8.962
13.5 | 1.094 | 0.13959 | -0.012 | 7.841
14 | 1.036 | 0.15842 | -0.009 | 6.54
14.5 | 0.967 | 0.17712 | -0.01 | 5.459
15 | 0.888 | 0.19754 | -0.009 | 4.496

## 6. Re 50k Mach 0.25 (2)
BIGFOIL.COM POLAR EXPORT
mh70
MH 70 11.08% |  |  |  | Cl Max: | 1.0701 | at alpha= | 8.5 | deg
XFOIL ncrit=9 |  |  |  | L/D Max: | 22.6822 | at alpha= | 7 | deg
Re: | 50000 |  |  | Cd Min: | 0.25164 | at alpha= | -20 | deg
Mach: | 0.25 |  |  | Cl=0 at alpha= | -0.93205 | deg
|  |  |  | @ Cl=0.1, Cd= | 0.027604
|  |  |  | @ Cl=0.4, Cd= | 0.033723
|  |  |  | @ Cl=0.6, Cd= | 0.038255
alpha (deg) | Cl | Cd | Cm | Cl/Cd
-20 | -0.6889 | 0.25164 | 0.0522 | -2.7376
-19.5 | -0.6705 | 0.24615 | 0.0478 | -2.7239
-19 | -0.6584 | 0.24495 | 0.0419 | -2.6879
-18.5 | -0.6386 | 0.23661 | 0.0382 | -2.699
-18 | -0.6137 | 0.2269 | 0.0359 | -2.7047
-17.5 | -0.5955 | 0.22113 | 0.032 | -2.693
-17 | -0.5897 | 0.22144 | 0.0259 | -2.663
-16.5 | -0.5594 | 0.20826 | 0.0244 | -2.6861
-16 | -0.5414 | 0.20229 | 0.021 | -2.6764
-15.5 | -0.5429 | 0.2036 | 0.0148 | -2.6665
-15 | -0.5053 | 0.18876 | 0.0144 | -2.6769
-14.5 | -0.4951 | 0.18475 | 0.0102 | -2.6798
-14 | -0.4759 | 0.17654 | 0.0074 | -2.6957
-13.5 | -0.4582 | 0.16999 | 0.0048 | -2.6955
-13 | -0.4497 | 0.16446 | 0.0011 | -2.7344
-12.5 | -0.43 | 0.15707 | -0.0008 | -2.7376
-12 | -0.4159 | 0.15 | -0.0034 | -2.7727
-11.5 | -0.4146 | 0.14613 | -0.0069 | -2.8372
-11 | -0.3878 | 0.13686 | -0.0077 | -2.8336
-10.5 | -0.3739 | 0.13008 | -0.0096 | -2.8744
-10 | -0.3629 | 0.12363 | -0.0114 | -2.9354
-9.5 | -0.3526 | 0.11732 | -0.0131 | -3.0055
-9 | -0.342 | 0.11099 | -0.0145 | -3.0814
-8.5 | -0.3304 | 0.10469 | -0.0155 | -3.156
-8 | -0.3208 | 0.09859 | -0.0161 | -3.2539
-7.5 | -0.3332 | 0.09485 | -0.0171 | -3.5129
-7 | -0.3065 | 0.08718 | -0.0153 | -3.5157
-6.5 | -0.3426 | 0.08543 | -0.0116 | -4.0103
-6 | -0.332 | 0.07938 | -0.0064 | -4.1824
-5 | -0.4394 | 0.05604 | -0.0332 | -7.8408
-4.5 | -0.4189 | 0.04919 | -0.0322 | -8.516
-4 | -0.3868 | 0.04185 | -0.0333 | -9.2425
-3.5 | -0.3436 | 0.03616 | -0.0333 | -9.5022
-3 | -0.2975 | 0.03231 | -0.0324 | -9.2077
-2.5 | -0.2531 | 0.02964 | -0.0309 | -8.5391
-2 | -0.2027 | 0.02734 | -0.0301 | -7.414
-1.5 | -0.1091 | 0.02372 | -0.032 | -4.5995
-1 | -0.012 | 0.0254 | -0.0425 | -0.47244
-0.5 | 0.0763 | 0.02713 | -0.0501 | 2.8124
0 | 0.1598 | 0.0288 | -0.0563 | 5.5486
0.5 | 0.2329 | 0.03035 | -0.0603 | 7.6738
1 | 0.3034 | 0.03185 | -0.0633 | 9.5259
1.5 | 0.3738 | 0.03325 | -0.0658 | 11.2421
2 | 0.4431 | 0.0345 | -0.0675 | 12.8435
2.5 | 0.4945 | 0.03591 | -0.0665 | 13.7705
3 | 0.5468 | 0.03723 | -0.0652 | 14.6871
3.5 | 0.6018 | 0.03829 | -0.0637 | 15.7169
4 | 0.6587 | 0.03901 | -0.0617 | 16.8854
4.5 | 0.718 | 0.0393 | -0.0593 | 18.2697
5 | 0.7793 | 0.03919 | -0.0566 | 19.8852
5.5 | 0.844 | 0.03864 | -0.0536 | 21.8427
6 | 0.8805 | 0.04049 | -0.0502 | 21.7461
6.5 | 0.9267 | 0.04168 | -0.0471 | 22.2337
7 | 0.9742 | 0.04295 | -0.044 | 22.6822
7.5 | 1.0128 | 0.04519 | -0.0409 | 22.412
8 | 1.0348 | 0.04906 | -0.0378 | 21.0925
8.5 | 1.0701 | 0.05193 | -0.0348 | 20.6066
9 | 0.9983 | 0.06461 | -0.0329 | 15.4512
9.5 | 0.9291 | 0.08157 | -0.038 | 11.3902
10 | 0.8417 | 0.10166 | -0.0472 | 8.2796
10.5 | 0.8193 | 0.11394 | -0.0519 | 7.1906
11 | 0.8084 | 0.12506 | -0.0562 | 6.4641
12.5 | 0.8003 | 0.15869 | -0.0711 | 5.0432
13 | 0.8034 | 0.16495 | -0.0731 | 4.8706
13.5 | 0.8131 | 0.17172 | -0.0753 | 4.735

## 7. Re 50k Mach 0.50 (1)
BIGFOIL.COM POLAR EXPORT
mh70
MH 70 11.08% |  |  |  | Cl Max: | 1.289 | at alpha= | 20 | deg
JavaFoil+Calcfoil stall+Eppler ext transition |  |  |  | L/D Max: | 43.794 | at alpha= | 5 | deg
Re: | 50000 |  |  | Cd Min: | 0.01472 | at alpha= | -0.5 | deg
Mach: | 0.5 |  |  | Cl=0 at alpha= | -2.6944 | deg
|  |  |  | @ Cl=0.1, Cd= | 0.031849
|  |  |  | @ Cl=0.4, Cd= | 0.015958
|  |  |  | @ Cl=0.6, Cd= | 0.018138
alpha (deg) | Cl | Cd | Cm | Cl/Cd
-20 | -0.919 | 0.42359 | -0.026 | -2.169
-19.5 | -0.893 | 0.415 | -0.026 | -2.152
-19 | -0.868 | 0.40933 | -0.026 | -2.121
-18.5 | -0.843 | 0.41153 | -0.026 | -2.048
-18 | -0.818 | 0.39551 | -0.026 | -2.067
-17.5 | -0.792 | 0.3851 | -0.026 | -2.057
-17 | -0.767 | 0.38591 | -0.026 | -1.986
-16.5 | -0.741 | 0.39149 | -0.026 | -1.893
-16 | -0.715 | 0.33027 | -0.026 | -2.165
-15.5 | -0.687 | 0.32213 | -0.024 | -2.132
-15 | -0.661 | 0.31345 | -0.024 | -2.108
-14.5 | -0.635 | 0.3142 | -0.024 | -2.02
-14 | -0.609 | 0.30411 | -0.024 | -2.002
-13.5 | -0.583 | 0.29543 | -0.024 | -1.972
-13 | -0.556 | 0.29446 | -0.024 | -1.89
-12.5 | -0.53 | 0.30125 | -0.024 | -1.76
-12 | -0.504 | 0.26227 | -0.024 | -1.921
-11.5 | -0.476 | 0.25044 | -0.021 | -1.901
-11 | -0.45 | 0.24214 | -0.021 | -1.857
-10.5 | -0.423 | 0.22523 | -0.021 | -1.879
-10 | -0.397 | 0.22212 | -0.021 | -1.785
-9.5 | -0.37 | 0.22048 | -0.021 | -1.678
-9 | -0.343 | 0.21129 | -0.021 | -1.624
-8.5 | -0.316 | 0.21007 | -0.021 | -1.506
-8 | -0.289 | 0.10626 | -0.021 | -2.723
-7.5 | -0.262 | 0.18878 | -0.019 | -1.389
-7 | -0.235 | 0.1749 | -0.019 | -1.345
-6.5 | -0.208 | 0.10076 | -0.018 | -2.064
-6 | -0.181 | 0.07641 | -0.018 | -2.367
-5.5 | -0.154 | 0.08345 | -0.017 | -1.841
-5 | -0.126 | 0.06619 | -0.017 | -1.909
-4.5 | -0.158 | 0.06518 | -0.016 | -2.43
-4 | -0.129 | 0.05451 | -0.016 | -2.36
-3.5 | -0.084 | 0.04827 | -0.016 | -1.73
-3 | -0.033 | 0.04287 | -0.016 | -0.758
-2.5 | 0.021 | 0.04023 | -0.017 | 0.527
-2 | 0.076 | 0.03771 | -0.018 | 2.02
-1.5 | 0.164 | 0.01622 | -0.054 | 10.133
-1 | 0.234 | 0.0162 | -0.054 | 14.457
-0.5 | 0.303 | 0.01472 | -0.054 | 20.598
0 | 0.361 | 0.01562 | -0.055 | 23.127
0.5 | 0.428 | 0.0162 | -0.055 | 26.426
1 | 0.494 | 0.01653 | -0.055 | 29.905
1.5 | 0.56 | 0.01749 | -0.055 | 32.05
2 | 0.626 | 0.01856 | -0.055 | 33.745
2.5 | 0.692 | 0.0198 | -0.056 | 34.94
3 | 0.757 | 0.01888 | -0.056 | 40.094
3.5 | 0.822 | 0.02031 | -0.056 | 40.461
4 | 0.885 | 0.02197 | -0.056 | 40.305
4.5 | 0.948 | 0.02389 | -0.056 | 39.676
5 | 1.009 | 0.02304 | -0.056 | 43.794
5.5 | 1.055 | 0.02529 | -0.056 | 41.727
6 | 1.109 | 0.03213 | -0.056 | 34.504
6.5 | 1.158 | 0.0353 | -0.056 | 32.811
7 | 1.202 | 0.03931 | -0.055 | 30.567
7.5 | 1.234 | 0.04492 | -0.054 | 27.465
8 | 1.248 | 0.05359 | -0.052 | 23.289
8.5 | 1.246 | 0.0657 | -0.048 | 18.963
9 | 1.233 | 0.08008 | -0.044 | 15.391
9.5 | 1.209 | 0.09547 | -0.038 | 12.667
10 | 1.112 | 0.11369 | -0.029 | 9.782
10.5 | 0.737 | 0.20507 | -0.018 | 3.595
11 | 0.766 | 0.24495 | -0.023 | 3.128
11.5 | 0.796 | 0.27013 | -0.027 | 2.945
12 | 0.824 | 0.28418 | -0.028 | 2.899
12.5 | 0.854 | 0.32804 | -0.031 | 2.604
13 | 0.882 | 0.33691 | -0.032 | 2.619
13.5 | 0.911 | 0.33649 | -0.032 | 2.707
14 | 0.942 | 0.38264 | -0.035 | 2.462
14.5 | 0.97 | 0.38526 | -0.035 | 2.518
15 | 0.998 | 0.39263 | -0.036 | 2.543
15.5 | 1.028 | 0.39772 | -0.037 | 2.584
16 | 1.059 | 0.42638 | -0.039 | 2.484
16.5 | 1.087 | 0.44082 | -0.039 | 2.466
17 | 1.115 | 0.44846 | -0.039 | 2.487
17.5 | 1.143 | 0.45625 | -0.04 | 2.506
18 | 1.175 | 0.47034 | -0.042 | 2.499
18.5 | 1.205 | 0.50616 | -0.043 | 2.381
19 | 1.233 | 0.4972 | -0.043 | 2.48
19.5 | 1.261 | 0.50496 | -0.043 | 2.497
20 | 1.289 | 0.50786 | -0.044 | 2.538

## 8. Re 50k Mach 0.50 (2)
BIGFOIL.COM POLAR EXPORT
mh70
MH 70 11.08% |  |  |  | Cl Max: | 1.1107 | at alpha= | 20 | deg
XFOIL ncrit=9 |  |  |  | L/D Max: | 13.2203 | at alpha= | 4.5 | deg
Re: | 50000 |  |  | Cd Min: | 0.29457 | at alpha= | 20 | deg
Mach: | 0.5 |  |  | Cl=0 at alpha= | -1.0732 | deg
|  |  |  | @ Cl=0.1, Cd= | 0.030186
|  |  |  | @ Cl=0.4, Cd= | 0.038275
|  |  |  | @ Cl=0.6, Cd= | 0.046862
alpha (deg) | Cl | Cd | Cm | Cl/Cd
-20 | -0.7568 | 0.28243 | 0.0601 | -2.6796
-19.5 | -0.7264 | 0.26721 | 0.0572 | -2.7185
-19 | -0.7021 | 0.25927 | 0.0526 | -2.708
-18.5 | -0.6815 | 0.25407 | 0.0469 | -2.6823
-18 | -0.6671 | 0.25281 | 0.0403 | -2.6387
-17.5 | -0.6328 | 0.23688 | 0.0383 | -2.6714
-17 | -0.6113 | 0.23077 | 0.0333 | -2.649
-16.5 | -0.5978 | 0.22836 | 0.0272 | -2.6178
-16 | -0.564 | 0.2147 | 0.0251 | -2.6269
-15.5 | -0.5467 | 0.21006 | 0.02 | -2.6026
-15 | -0.5234 | 0.20143 | 0.0161 | -2.5984
-14.5 | -0.4982 | 0.19311 | 0.0129 | -2.5799
-14 | -0.4914 | 0.19097 | 0.0072 | -2.5732
-13.5 | -0.4557 | 0.17846 | 0.0056 | -2.5535
-13 | -0.4542 | 0.17697 | 0.0002 | -2.5665
-12.5 | -0.4173 | 0.16452 | -0.0012 | -2.5365
-12 | -0.3997 | 0.15748 | -0.0045 | -2.5381
-11.5 | -0.4003 | 0.15514 | -0.0086 | -2.5803
-11 | -0.3714 | 0.14535 | -0.0102 | -2.5552
-10.5 | -0.3469 | 0.13683 | -0.012 | -2.5353
-10 | -0.3297 | 0.12962 | -0.0141 | -2.5436
-9.5 | -0.3158 | 0.123 | -0.0162 | -2.5675
-9 | -0.3026 | 0.11652 | -0.0179 | -2.597
-8.5 | -0.2888 | 0.11005 | -0.0193 | -2.6243
-8 | -0.2787 | 0.10419 | -0.0199 | -2.6749
-7.5 | -0.2879 | 0.10059 | -0.0205 | -2.8621
-6 | -0.2986 | 0.08576 | -0.0101 | -3.4818
-5.5 | -0.397 | 0.08024 | -0.0191 | -4.9477
-5 | -0.421 | 0.07415 | -0.0193 | -5.6777
-4.5 | -0.4371 | 0.0672 | -0.0216 | -6.5045
-4 | -0.4387 | 0.05868 | -0.0272 | -7.4761
-3.5 | -0.4187 | 0.05165 | -0.0285 | -8.1065
-3 | -0.3801 | 0.04437 | -0.0322 | -8.5666
-2.5 | -0.2832 | 0.03756 | -0.0422 | -7.5399
-2 | -0.1821 | 0.03351 | -0.0491 | -5.4342
-1.5 | -0.0956 | 0.03068 | -0.052 | -3.116
-1 | 0.0164 | 0.0287 | -0.0541 | 0.57143
-0.5 | 0.0984 | 0.03015 | -0.0599 | 3.2637
0 | 0.1717 | 0.03181 | -0.0629 | 5.3977
0.5 | 0.2389 | 0.03356 | -0.0645 | 7.1186
1 | 0.3023 | 0.03538 | -0.0652 | 8.5444
1.5 | 0.3643 | 0.03724 | -0.0654 | 9.7825
2 | 0.4278 | 0.03908 | -0.0654 | 10.9468
2.5 | 0.4975 | 0.04068 | -0.0654 | 12.2296
3 | 0.5324 | 0.04313 | -0.0623 | 12.3441
3.5 | 0.5744 | 0.04556 | -0.0599 | 12.6076
4 | 0.621 | 0.04793 | -0.0577 | 12.9564
4.5 | 0.6667 | 0.05043 | -0.0552 | 13.2203
5 | 0.7038 | 0.05352 | -0.0526 | 13.1502
5.5 | 0.722 | 0.05811 | -0.0505 | 12.4247
6 | 0.7261 | 0.06414 | -0.0492 | 11.3205
6.5 | 0.7445 | 0.06953 | -0.0481 | 10.7076
7 | 0.7502 | 0.07626 | -0.0481 | 9.8374
7.5 | 0.7773 | 0.08186 | -0.0474 | 9.4955
8 | 0.7699 | 0.09019 | -0.0489 | 8.5364
8.5 | 0.7791 | 0.09797 | -0.0502 | 7.9524
9 | 0.7878 | 0.10581 | -0.0516 | 7.4454
9.5 | 0.7723 | 0.11582 | -0.0557 | 6.6681
10 | 0.791 | 0.1238 | -0.0573 | 6.3893
12 | 0.7903 | 0.16328 | -0.0775 | 4.8402
12.5 | 0.812 | 0.17165 | -0.08 | 4.7306
13 | 0.8255 | 0.17812 | -0.0827 | 4.6345
13.5 | 0.8451 | 0.1862 | -0.0857 | 4.5387
14 | 0.8653 | 0.19378 | -0.0886 | 4.4654
14.5 | 0.8844 | 0.20183 | -0.0921 | 4.3819
15 | 0.905 | 0.20973 | -0.0954 | 4.3151
15.5 | 0.9248 | 0.21803 | -0.0992 | 4.2416
16 | 0.9452 | 0.22612 | -0.103 | 4.1801
16.5 | 0.9689 | 0.23573 | -0.1067 | 4.1102
17 | 0.9918 | 0.24498 | -0.1104 | 4.0485
17.5 | 1.0215 | 0.25753 | -0.1134 | 3.9665
18 | 1.0311 | 0.26081 | -0.1193 | 3.9535
18.5 | 1.0478 | 0.26834 | -0.1248 | 3.9047
19 | 1.0721 | 0.27886 | -0.1289 | 3.8446
19.5 | 1.102 | 0.29303 | -0.1318 | 3.7607
20 | 1.1107 | 0.29457 | -0.1395 | 3.7706

## 9. Re 100k Mach 0.00 (1)
BIGFOIL.COM POLAR EXPORT
mh70
MH 70 11.08% |  |  |  | Cl Max: | 1.383 | at alpha= | 11 | deg
JavaFoil+Calcfoil stall+Eppler ext transition |  |  |  | L/D Max: | 83.025 | at alpha= | 6 | deg
Re: | 100000 |  |  | Cd Min: | 0.009 | at alpha= | 0.5 | deg
Mach: | 0 |  |  | Cl=0 at alpha= | -2.6979 | deg
|  |  |  | @ Cl=0.1, Cd= | 0.010823
|  |  |  | @ Cl=0.4, Cd= | 0.009036
|  |  |  | @ Cl=0.6, Cd= | 0.0095366
alpha (deg) | Cl | Cd | Cm | Cl/Cd
-15.5 | -0.328 | 0.2095 | -0.014 | -1.567
-15 | -0.342 | 0.19642 | -0.014 | -1.739
-14.5 | -0.355 | 0.18222 | -0.014 | -1.947
-14 | -0.368 | 0.17067 | -0.014 | -2.155
-13.5 | -0.38 | 0.15709 | -0.014 | -2.42
-13 | -0.392 | 0.14488 | -0.014 | -2.704
-12.5 | -0.402 | 0.13377 | -0.014 | -3.008
-12 | -0.411 | 0.12845 | -0.014 | -3.204
-11.5 | -0.419 | 0.11823 | -0.014 | -3.542
-11 | -0.424 | 0.10931 | -0.014 | -3.878
-10.5 | -0.426 | 0.10211 | -0.014 | -4.176
-10 | -0.426 | 0.09107 | -0.014 | -4.676
-9.5 | -0.422 | 0.08575 | -0.014 | -4.92
-9 | -0.414 | 0.07922 | -0.014 | -5.227
-8.5 | -0.402 | 0.07803 | -0.014 | -5.155
-8 | -0.386 | 0.06836 | -0.014 | -5.65
-7.5 | -0.366 | 0.0667 | -0.014 | -5.486
-7 | -0.341 | 0.06114 | -0.014 | -5.582
-6.5 | -0.313 | 0.057 | -0.014 | -5.484
-6 | -0.28 | 0.0523 | -0.014 | -5.357
-5.5 | -0.244 | 0.04895 | -0.014 | -4.989
-5 | -0.205 | 0.04555 | -0.014 | -4.507
-4.5 | -0.164 | 0.04274 | -0.014 | -3.832
-4 | -0.12 | 0.04087 | -0.014 | -2.942
-3.5 | -0.075 | 0.03874 | -0.014 | -1.937
-3 | -0.029 | 0.03724 | -0.015 | -0.77
-2.5 | 0.019 | 0.03601 | -0.016 | 0.515
-2 | 0.083 | 0.01099 | -0.048 | 7.525
-1.5 | 0.143 | 0.0104 | -0.048 | 13.703
-1 | 0.203 | 0.00954 | -0.048 | 21.247
-0.5 | 0.263 | 0.00939 | -0.049 | 27.98
0 | 0.322 | 0.00935 | -0.049 | 34.494
0.5 | 0.382 | 0.009 | -0.049 | 42.492
1 | 0.442 | 0.00912 | -0.049 | 48.453
1.5 | 0.502 | 0.00931 | -0.05 | 53.926
2 | 0.562 | 0.00944 | -0.05 | 59.483
2.5 | 0.621 | 0.00959 | -0.05 | 64.778
3 | 0.681 | 0.00991 | -0.05 | 68.741
3.5 | 0.741 | 0.01021 | -0.051 | 72.578
4 | 0.8 | 0.01057 | -0.051 | 75.704
4.5 | 0.86 | 0.011 | -0.051 | 78.189
5 | 0.92 | 0.0115 | -0.052 | 80.001
5.5 | 0.972 | 0.0119 | -0.052 | 81.693
6 | 1.03 | 0.01241 | -0.052 | 83.025
6.5 | 1.063 | 0.02339 | -0.051 | 45.452
7 | 1.112 | 0.02536 | -0.051 | 43.861
7.5 | 1.159 | 0.02455 | -0.051 | 47.23
8 | 1.205 | 0.02333 | -0.051 | 51.668
8.5 | 1.249 | 0.02555 | -0.051 | 48.864
9 | 1.289 | 0.02482 | -0.051 | 51.929
9.5 | 1.326 | 0.02447 | -0.051 | 54.181
10 | 1.355 | 0.02742 | -0.051 | 49.418
10.5 | 1.373 | 0.03783 | -0.051 | 36.309
11 | 1.383 | 0.04261 | -0.05 | 32.459
11.5 | 1.381 | 0.04897 | -0.049 | 28.198
12 | 1.359 | 0.05892 | -0.048 | 23.067
12.5 | 1.323 | 0.07337 | -0.045 | 18.035
13 | 1.313 | 0.08 | -0.045 | 16.409
13.5 | 1.259 | 0.10075 | -0.04 | 12.498
14 | 1.2 | 0.12236 | -0.026 | 9.81
14.5 | 1.172 | 0.12983 | -0.016 | 9.03
15 | 1.145 | 0.13894 | -0.012 | 8.239
15.5 | 1.113 | 0.14977 | -0.012 | 7.432
16 | 1.077 | 0.16067 | -0.011 | 6.705

## 10. Re 100k Mach 0.00 (2)
BIGFOIL.COM POLAR EXPORT
mh70
MH 70 11.08% |  |  |  | Cl Max: | 1.4288 | at alpha= | 13 | deg
XFOIL ncrit=9 |  |  |  | L/D Max: | 50.4921 | at alpha= | 6.5 | deg
Re: | 100000 |  |  | Cd Min: | 0.24439 | at alpha= | -20 | deg
Mach: | 0 |  |  | Cl=0 at alpha= | -2.6686 | deg
|  |  |  | @ Cl=0.1, Cd= | 0.016131
|  |  |  | @ Cl=0.4, Cd= | 0.016387
|  |  |  | @ Cl=0.6, Cd= | 0.016842
alpha (deg) | Cl | Cd | Cm | Cl/Cd
-20 | -0.673 | 0.24439 | 0.0501 | -2.7538
-19.5 | -0.6583 | 0.24056 | 0.0446 | -2.7365
-18.5 | -0.621 | 0.22611 | 0.0379 | -2.7465
-18 | -0.6023 | 0.21979 | 0.0346 | -2.7403
-17.5 | -0.5848 | 0.2137 | 0.0309 | -2.7365
-17 | -0.5709 | 0.20891 | 0.0259 | -2.7328
-16.5 | -0.5685 | 0.20777 | 0.0194 | -2.7362
-16 | -0.5376 | 0.19487 | 0.019 | -2.7588
-15.5 | -0.5178 | 0.18797 | 0.0166 | -2.7547
-15 | -0.5017 | 0.18165 | 0.0133 | -2.7619
-14.5 | -0.4944 | 0.17722 | 0.008 | -2.7898
-14 | -0.502 | 0.17523 | 0.0009 | -2.8648
-13.5 | -0.4595 | 0.16162 | 0.0031 | -2.8431
-13 | -0.4437 | 0.15503 | 0.0006 | -2.862
-12.5 | -0.4443 | 0.15044 | -0.0051 | -2.9533
-12 | -0.4454 | 0.14407 | -0.0106 | -3.0916
-11.5 | -0.4078 | 0.13474 | -0.0081 | -3.0266
-11 | -0.4127 | 0.12974 | -0.0143 | -3.181
-10.5 | -0.3962 | 0.12125 | -0.0156 | -3.2676
-10 | -0.3797 | 0.11466 | -0.0169 | -3.3115
-9.5 | -0.4121 | 0.11048 | -0.0285 | -3.7301
-9 | -0.3635 | 0.101 | -0.0222 | -3.599
-8.5 | -0.3967 | 0.09593 | -0.0333 | -4.1353
-8 | -0.3556 | 0.0878 | -0.0278 | -4.0501
-7.5 | -0.4149 | 0.08226 | -0.0419 | -5.0438
-7 | -0.3784 | 0.07642 | -0.0309 | -4.9516
-6.5 | -0.4237 | 0.07407 | -0.0257 | -5.7203
-6 | -0.4601 | 0.0691 | -0.0254 | -6.6585
-5.5 | -0.4006 | 0.0604 | -0.0353 | -6.6325
-5 | -0.3327 | 0.0342 | -0.0528 | -9.7281
-4.5 | -0.2589 | 0.02803 | -0.0574 | -9.2365
-4 | -0.1813 | 0.02418 | -0.061 | -7.4979
-3.5 | -0.1049 | 0.02131 | -0.0643 | -4.9226
-3 | -0.0391 | 0.01804 | -0.0664 | -2.1674
-2.5 | 0.0199 | 0.0168 | -0.0662 | 1.1845
-2 | 0.0799 | 0.0162 | -0.063 | 4.9321
-1.5 | 0.2571 | 0.01559 | -0.0839 | 16.4913
-1 | 0.2923 | 0.01573 | -0.0806 | 18.5823
-0.5 | 0.3297 | 0.01599 | -0.077 | 20.6191
0 | 0.3709 | 0.01623 | -0.0737 | 22.8527
0.5 | 0.4134 | 0.01646 | -0.0704 | 25.1154
1 | 0.4588 | 0.0166 | -0.0675 | 27.6386
1.5 | 0.5048 | 0.01676 | -0.0647 | 30.1193
2 | 0.5526 | 0.01687 | -0.0622 | 32.7564
2.5 | 0.6027 | 0.01684 | -0.0599 | 35.7898
3 | 0.6518 | 0.01695 | -0.0578 | 38.4543
3.5 | 0.7019 | 0.01703 | -0.0558 | 41.2155
4 | 0.7524 | 0.01713 | -0.0539 | 43.9229
4.5 | 0.8029 | 0.0173 | -0.0521 | 46.4104
5 | 0.853 | 0.0176 | -0.0503 | 48.4659
5.5 | 0.901 | 0.01814 | -0.0486 | 49.6692
6 | 0.9496 | 0.01881 | -0.0469 | 50.4838
6.5 | 0.9952 | 0.01971 | -0.0452 | 50.4921
7 | 1.0412 | 0.02075 | -0.0435 | 50.1783
7.5 | 1.086 | 0.02198 | -0.0418 | 49.4086
8 | 1.1292 | 0.02337 | -0.0401 | 48.3184
8.5 | 1.1723 | 0.02492 | -0.0385 | 47.0425
9 | 1.2126 | 0.02658 | -0.0366 | 45.6208
9.5 | 1.2505 | 0.02847 | -0.0345 | 43.9234
10 | 1.2916 | 0.03046 | -0.033 | 42.4032
10.5 | 1.3209 | 0.0327 | -0.0301 | 40.3945
11 | 1.352 | 0.03499 | -0.0275 | 38.6396
11.5 | 1.3854 | 0.03762 | -0.0255 | 36.8262
12 | 1.4029 | 0.04054 | -0.0219 | 34.6053
12.5 | 1.4163 | 0.04366 | -0.0181 | 32.4393
13 | 1.4288 | 0.04706 | -0.0145 | 30.3612
13.5 | 1.402 | 0.05193 | -0.0093 | 26.9979
14 | 1.402 | 0.05685 | -0.0072 | 24.6614
14.5 | 1.3713 | 0.06413 | -0.006 | 21.3831
15 | 1.3648 | 0.07077 | -0.006 | 19.285
15.5 | 1.3048 | 0.08375 | -0.01 | 15.5797
16 | 1.2294 | 0.10212 | -0.0192 | 12.0388
16.5 | 0.9252 | 0.20077 | -0.0781 | 4.6083
17 | 0.9298 | 0.20693 | -0.0827 | 4.4933
17.5 | 0.9297 | 0.2149 | -0.0889 | 4.3262
18 | 0.9689 | 0.22501 | -0.0875 | 4.306

## 11. Re 100k Mach 0.10 (1)
BIGFOIL.COM POLAR EXPORT
mh70
MH 70 11.08% |  |  |  | Cl Max: | 1.382 | at alpha= | 11 | deg
JavaFoil+Calcfoil stall+Eppler ext transition |  |  |  | L/D Max: | 81.64 | at alpha= | 5.5 | deg
Re: | 100000 |  |  | Cd Min: | 0.00901 | at alpha= | 0.5 | deg
Mach: | 0.1 |  |  | Cl=0 at alpha= | -2.6979 | deg
|  |  |  | @ Cl=0.1, Cd= | 0.010846
|  |  |  | @ Cl=0.4, Cd= | 0.0090553
|  |  |  | @ Cl=0.6, Cd= | 0.0095257
alpha (deg) | Cl | Cd | Cm | Cl/Cd
-15 | -0.302 | 0.21111 | -0.014 | -1.431
-14.5 | -0.317 | 0.19748 | -0.014 | -1.607
-14 | -0.332 | 0.17655 | -0.014 | -1.883
-13.5 | -0.347 | 0.16403 | -0.014 | -2.118
-13 | -0.362 | 0.15108 | -0.014 | -2.394
-12.5 | -0.375 | 0.14401 | -0.014 | -2.603
-12 | -0.387 | 0.13057 | -0.014 | -2.963
-11.5 | -0.397 | 0.11973 | -0.014 | -3.317
-11 | -0.405 | 0.11388 | -0.014 | -3.558
-10.5 | -0.411 | 0.10234 | -0.014 | -4.011
-10 | -0.413 | 0.09496 | -0.014 | -4.346
-9.5 | -0.411 | 0.08618 | -0.014 | -4.773
-9 | -0.406 | 0.07954 | -0.014 | -5.104
-8.5 | -0.396 | 0.07891 | -0.014 | -5.022
-8 | -0.382 | 0.0687 | -0.014 | -5.561
-7.5 | -0.363 | 0.0692 | -0.014 | -5.248
-7 | -0.34 | 0.06152 | -0.014 | -5.523
-6.5 | -0.312 | 0.0569 | -0.014 | -5.483
-6 | -0.28 | 0.05287 | -0.014 | -5.297
-5.5 | -0.245 | 0.04929 | -0.014 | -4.961
-5 | -0.206 | 0.04578 | -0.014 | -4.495
-4.5 | -0.164 | 0.04289 | -0.014 | -3.831
-4 | -0.121 | 0.04075 | -0.014 | -2.962
-3.5 | -0.075 | 0.03887 | -0.014 | -1.939
-3 | -0.029 | 0.03733 | -0.015 | -0.771
-2.5 | 0.019 | 0.03604 | -0.016 | 0.517
-2 | 0.083 | 0.01101 | -0.048 | 7.547
-1.5 | 0.143 | 0.01043 | -0.048 | 13.739
-1 | 0.204 | 0.00956 | -0.049 | 21.308
-0.5 | 0.264 | 0.0094 | -0.049 | 28.063
0 | 0.324 | 0.00936 | -0.049 | 34.605
0.5 | 0.384 | 0.00901 | -0.049 | 42.643
1 | 0.444 | 0.00918 | -0.05 | 48.412
1.5 | 0.504 | 0.00933 | -0.05 | 54.068
2 | 0.564 | 0.00939 | -0.05 | 60.084
2.5 | 0.625 | 0.00962 | -0.05 | 64.923
3 | 0.685 | 0.00994 | -0.051 | 68.868
3.5 | 0.745 | 0.01025 | -0.051 | 72.665
4 | 0.805 | 0.01061 | -0.051 | 75.797
4.5 | 0.864 | 0.01105 | -0.052 | 78.253
5 | 0.924 | 0.01156 | -0.052 | 79.954
5.5 | 0.977 | 0.01197 | -0.052 | 81.64
6 | 1.019 | 0.02423 | -0.052 | 42.034
6.5 | 1.067 | 0.02367 | -0.052 | 45.085
7 | 1.116 | 0.02569 | -0.052 | 43.442
7.5 | 1.164 | 0.02489 | -0.052 | 46.764
8 | 1.209 | 0.02365 | -0.051 | 51.13
8.5 | 1.253 | 0.02596 | -0.051 | 48.268
9 | 1.293 | 0.02523 | -0.051 | 51.227
9.5 | 1.329 | 0.02491 | -0.051 | 53.36
10 | 1.357 | 0.03474 | -0.051 | 39.073
10.5 | 1.375 | 0.03866 | -0.051 | 35.559
11 | 1.382 | 0.04372 | -0.05 | 31.602
11.5 | 1.375 | 0.05067 | -0.049 | 27.144
12 | 1.35 | 0.06135 | -0.047 | 22.001
12.5 | 1.311 | 0.07639 | -0.044 | 17.16
13 | 1.294 | 0.08445 | -0.044 | 15.325
13.5 | 1.235 | 0.10674 | -0.038 | 11.573
14 | 1.182 | 0.12428 | -0.024 | 9.513
14.5 | 1.152 | 0.13185 | -0.015 | 8.735
15 | 1.119 | 0.1423 | -0.012 | 7.864
15.5 | 1.082 | 0.15257 | -0.011 | 7.092
16 | 1.041 | 0.16523 | -0.009 | 6.298

## 12. Re 100k Mach 0.10 (2)
BIGFOIL.COM POLAR EXPORT
mh70
MH 70 11.08% |  |  |  | Cl Max: | 1.4186 | at alpha= | 13 | deg
XFOIL ncrit=9 |  |  |  | L/D Max: | 50.3017 | at alpha= | 6.5 | deg
Re: | 100000 |  |  | Cd Min: | 0.24516 | at alpha= | -20 | deg
Mach: | 0.1 |  |  | Cl=0 at alpha= | -2.6833 | deg
|  |  |  | @ Cl=0.1, Cd= | 0.016239
|  |  |  | @ Cl=0.4, Cd= | 0.016424
|  |  |  | @ Cl=0.6, Cd= | 0.016922
alpha (deg) | Cl | Cd | Cm | Cl/Cd
-20 | -0.6751 | 0.24516 | 0.0505 | -2.7537
-19.5 | -0.6611 | 0.24185 | 0.0447 | -2.7335
-19 | -0.6471 | 0.23677 | 0.0397 | -2.733
-18.5 | -0.6223 | 0.22668 | 0.0383 | -2.7453
-18 | -0.6035 | 0.22038 | 0.0349 | -2.7385
-17.5 | -0.586 | 0.21429 | 0.0311 | -2.7346
-17 | -0.573 | 0.20993 | 0.0258 | -2.7295
-16.5 | -0.571 | 0.209 | 0.0193 | -2.7321
-16 | -0.5373 | 0.19519 | 0.0194 | -2.7527
-15.5 | -0.518 | 0.18843 | 0.0168 | -2.749
-15 | -0.502 | 0.18213 | 0.0133 | -2.7563
-14.5 | -0.4964 | 0.17823 | 0.0077 | -2.7852
-14 | -0.5033 | 0.17609 | 0.0007 | -2.8582
-13.5 | -0.4583 | 0.16198 | 0.0033 | -2.8294
-13 | -0.443 | 0.15544 | 0.0006 | -2.85
-12.5 | -0.4463 | 0.15136 | -0.0056 | -2.9486
-12 | -0.4309 | 0.14256 | -0.0079 | -3.0226
-11.5 | -0.4065 | 0.13515 | -0.0082 | -3.0078
-11 | -0.4146 | 0.13056 | -0.015 | -3.1756
-10.5 | -0.391 | 0.12155 | -0.015 | -3.2168
-10 | -0.3789 | 0.11512 | -0.0172 | -3.2913
-9.5 | -0.3948 | 0.1089 | -0.025 | -3.6253
-9 | -0.3609 | 0.10141 | -0.0222 | -3.5588
-8.5 | -0.3991 | 0.09662 | -0.0342 | -4.1306
-8 | -0.3523 | 0.08823 | -0.0278 | -3.993
-7 | -0.3729 | 0.07695 | -0.0305 | -4.846
-6.5 | -0.4238 | 0.07473 | -0.0259 | -5.6711
-6 | -0.457 | 0.06992 | -0.0246 | -6.536
-5 | -0.3331 | 0.0348 | -0.0534 | -9.5718
-4.5 | -0.2615 | 0.02845 | -0.0577 | -9.1916
-4 | -0.1791 | 0.02436 | -0.0621 | -7.3522
-3.5 | -0.102 | 0.02144 | -0.0654 | -4.7575
-3 | -0.0361 | 0.01817 | -0.0674 | -1.9868
-2.5 | 0.0209 | 0.01692 | -0.0669 | 1.2352
-2 | 0.073 | 0.01634 | -0.0625 | 4.4676
-1.5 | 0.2569 | 0.01565 | -0.0838 | 16.4153
-1 | 0.2922 | 0.01583 | -0.0807 | 18.4586
-0.5 | 0.3316 | 0.01601 | -0.0772 | 20.7121
0 | 0.3714 | 0.01632 | -0.0738 | 22.7574
0.5 | 0.4155 | 0.01648 | -0.0706 | 25.2124
1 | 0.4597 | 0.01672 | -0.0676 | 27.494
1.5 | 0.5075 | 0.01677 | -0.0648 | 30.2624
2 | 0.5548 | 0.01694 | -0.0623 | 32.7509
2.5 | 0.6053 | 0.01692 | -0.0599 | 35.7742
3 | 0.6556 | 0.01696 | -0.0578 | 38.6557
3.5 | 0.7058 | 0.01705 | -0.0558 | 41.3959
4 | 0.7566 | 0.01716 | -0.0539 | 44.0909
4.5 | 0.8078 | 0.01734 | -0.0521 | 46.5859
5 | 0.8564 | 0.01775 | -0.0502 | 48.2479
5.5 | 0.9059 | 0.01825 | -0.0485 | 49.6384
6 | 0.9534 | 0.019 | -0.0467 | 50.1789
6.5 | 1.0005 | 0.01989 | -0.045 | 50.3017
7 | 1.0462 | 0.02099 | -0.0432 | 49.8428
7.5 | 1.0903 | 0.02225 | -0.0414 | 49.0022
8 | 1.1338 | 0.02368 | -0.0396 | 47.8801
8.5 | 1.1763 | 0.02528 | -0.0378 | 46.5309
9 | 1.2189 | 0.02702 | -0.0361 | 45.111
9.5 | 1.256 | 0.0289 | -0.0339 | 43.4602
10 | 1.2932 | 0.03102 | -0.0317 | 41.6892
10.5 | 1.3247 | 0.03328 | -0.029 | 39.8047
11 | 1.3594 | 0.03565 | -0.0269 | 38.1318
11.5 | 1.3822 | 0.03852 | -0.0236 | 35.8827
12 | 1.3981 | 0.04161 | -0.0198 | 33.6001
12.5 | 1.4081 | 0.04485 | -0.0157 | 31.3958
13 | 1.4186 | 0.04847 | -0.0123 | 29.2676
13.5 | 1.3889 | 0.05397 | -0.0078 | 25.7347
14 | 1.387 | 0.05925 | -0.0061 | 23.4093
14.5 | 1.3454 | 0.06812 | -0.006 | 19.7504
15 | 1.3468 | 0.07421 | -0.0062 | 18.1485
15.5 | 1.2835 | 0.08826 | -0.0115 | 14.5423
16.5 | 0.925 | 0.20166 | -0.079 | 4.5869
17 | 0.9324 | 0.20791 | -0.0832 | 4.4846
17.5 | 0.9318 | 0.21582 | -0.0897 | 4.3175
18 | 0.9701 | 0.22598 | -0.0885 | 4.2929

## 13. Re 100k Mach 0.25 (1)
BIGFOIL.COM POLAR EXPORT
mh70
MH 70 11.08% |  |  |  | Cl Max: | 1.373 | at alpha= | 10.5 | deg
JavaFoil+Calcfoil stall+Eppler ext transition |  |  |  | L/D Max: | 79.954 | at alpha= | 5 | deg
Re: | 100000 |  |  | Cd Min: | 0.00909 | at alpha= | 0.5 | deg
Mach: | 0.25 |  |  | Cl=0 at alpha= | -2.6939 | deg
|  |  |  | @ Cl=0.1, Cd= | 0.011358
|  |  |  | @ Cl=0.4, Cd= | 0.0091045
|  |  |  | @ Cl=0.6, Cd= | 0.0097416
alpha (deg) | Cl | Cd | Cm | Cl/Cd
-13 | -0.059 | 0.16277 | -0.016 | -0.362
-12.5 | -0.056 | 0.20518 | -0.015 | -0.273
-12 | -0.139 | 0.17728 | -0.015 | -0.785
-11.5 | -0.19 | 0.16008 | -0.015 | -1.188
-11 | -0.231 | 0.14254 | -0.015 | -1.622
-10.5 | -0.266 | 0.12149 | -0.014 | -2.189
-10 | -0.295 | 0.11093 | -0.015 | -2.66
-9.5 | -0.318 | 0.09978 | -0.015 | -3.187
-9 | -0.334 | 0.09218 | -0.015 | -3.626
-8.5 | -0.343 | 0.08087 | -0.014 | -4.245
-8 | -0.345 | 0.07626 | -0.014 | -4.521
-7.5 | -0.339 | 0.06944 | -0.014 | -4.877
-7 | -0.325 | 0.06699 | -0.014 | -4.853
-6.5 | -0.305 | 0.06217 | -0.014 | -4.899
-6 | -0.278 | 0.05621 | -0.014 | -4.938
-5.5 | -0.245 | 0.05132 | -0.014 | -4.777
-5 | -0.208 | 0.04739 | -0.014 | -4.389
-4.5 | -0.167 | 0.04387 | -0.014 | -3.809
-4 | -0.123 | 0.04163 | -0.014 | -2.959
-3.5 | -0.077 | 0.03939 | -0.014 | -1.958
-3 | -0.03 | 0.03764 | -0.015 | -0.784
-2.5 | 0.019 | 0.03632 | -0.016 | 0.526
-2 | 0.085 | 0.0116 | -0.049 | 7.357
-1.5 | 0.147 | 0.0106 | -0.05 | 13.882
-1 | 0.209 | 0.00968 | -0.05 | 21.633
-0.5 | 0.271 | 0.0095 | -0.05 | 28.545
0 | 0.333 | 0.00946 | -0.05 | 35.213
0.5 | 0.395 | 0.00909 | -0.051 | 43.421
1 | 0.457 | 0.00927 | -0.051 | 49.235
1.5 | 0.518 | 0.00944 | -0.051 | 54.916
2 | 0.58 | 0.00969 | -0.052 | 59.857
2.5 | 0.642 | 0.00985 | -0.052 | 65.161
3 | 0.703 | 0.01012 | -0.052 | 69.52
3.5 | 0.765 | 0.01046 | -0.052 | 73.116
4 | 0.827 | 0.01086 | -0.053 | 76.125
4.5 | 0.888 | 0.01134 | -0.053 | 78.333
5 | 0.95 | 0.01188 | -0.053 | 79.954
5.5 | 0.987 | 0.02385 | -0.053 | 41.386
6 | 1.038 | 0.0232 | -0.053 | 44.749
6.5 | 1.089 | 0.02534 | -0.053 | 42.97
7 | 1.139 | 0.02451 | -0.053 | 46.465
7.5 | 1.187 | 0.02364 | -0.053 | 50.201
8 | 1.232 | 0.02565 | -0.053 | 48.034
8.5 | 1.275 | 0.02495 | -0.052 | 51.09
9 | 1.313 | 0.02463 | -0.052 | 53.294
9.5 | 1.346 | 0.03461 | -0.052 | 38.903
10 | 1.368 | 0.03871 | -0.052 | 35.327
10.5 | 1.373 | 0.04404 | -0.051 | 31.188
11 | 1.361 | 0.05179 | -0.05 | 26.267
11.5 | 1.325 | 0.06383 | -0.048 | 20.753
12 | 1.268 | 0.08165 | -0.043 | 15.53
12.5 | 1.237 | 0.09082 | -0.043 | 13.618
13 | 1.16 | 0.11326 | -0.034 | 10.239
13.5 | 1.095 | 0.12498 | -0.019 | 8.764
14 | 1.036 | 0.13613 | -0.01 | 7.611
14.5 | 0.967 | 0.14948 | -0.011 | 6.469
15 | 0.888 | 0.16552 | -0.009 | 5.365
15.5 | 0.801 | 0.19069 | -0.009 | 4.201

## 14. Re 100k Mach 0.25 (2)
BIGFOIL.COM POLAR EXPORT
mh70
MH 70 11.08% |  |  |  | Cl Max: | 1.358 | at alpha= | 11.5 | deg
XFOIL ncrit=9 |  |  |  | L/D Max: | 49.2064 | at alpha= | 6 | deg
Re: | 100000 |  |  | Cd Min: | 0.25019 | at alpha= | -20 | deg
Mach: | 0.25 |  |  | Cl=0 at alpha= | -2.6989 | deg
|  |  |  | @ Cl=0.1, Cd= | 0.016701
|  |  |  | @ Cl=0.4, Cd= | 0.016716
|  |  |  | @ Cl=0.6, Cd= | 0.017302
alpha (deg) | Cl | Cd | Cm | Cl/Cd
-20 | -0.6878 | 0.25019 | 0.0521 | -2.7491
-19.5 | -0.6779 | 0.2499 | 0.0452 | -2.7127
-19 | -0.6506 | 0.2369 | 0.0438 | -2.7463
-18.5 | -0.6303 | 0.23011 | 0.0405 | -2.7391
-18 | -0.6112 | 0.22377 | 0.0366 | -2.7314
-17.5 | -0.5939 | 0.21806 | 0.032 | -2.7236
-17 | -0.5862 | 0.21645 | 0.0254 | -2.7082
-16.5 | -0.5618 | 0.20571 | 0.0231 | -2.731
-16 | -0.5387 | 0.19757 | 0.0211 | -2.7266
-15.5 | -0.5201 | 0.19102 | 0.0177 | -2.7228
-15 | -0.5061 | 0.18547 | 0.0131 | -2.7287
-14.5 | -0.5087 | 0.18418 | 0.0063 | -2.762
-14 | -0.4737 | 0.1711 | 0.0064 | -2.7686
-13.5 | -0.4543 | 0.16411 | 0.004 | -2.7683
-13 | -0.4423 | 0.15809 | 0.0001 | -2.7978
-12.5 | -0.455 | 0.15607 | -0.0079 | -2.9154
-12 | -0.413 | 0.14369 | -0.0055 | -2.8742
-11.5 | -0.4051 | 0.13795 | -0.0094 | -2.9366
-11 | -0.4227 | 0.1349 | -0.0181 | -3.1334
-10.5 | -0.3761 | 0.12348 | -0.0139 | -3.0458
-10 | -0.3886 | 0.11909 | -0.0214 | -3.2631
-9.5 | -0.3601 | 0.10981 | -0.0202 | -3.2793
-9 | -0.3576 | 0.10401 | -0.0243 | -3.4381
-8.5 | -0.3475 | 0.09656 | -0.0263 | -3.5988
-8 | -0.3548 | 0.09111 | -0.0314 | -3.8942
-7.5 | -0.3381 | 0.08382 | -0.0305 | -4.0336
-7 | -0.3704 | 0.08007 | -0.0316 | -4.626
-6.5 | -0.4458 | 0.07842 | -0.0295 | -5.6848
-6 | -0.4372 | 0.07392 | -0.0204 | -5.9145
-5 | -0.3312 | 0.03693 | -0.0576 | -8.9683
-4.5 | -0.262 | 0.03046 | -0.0618 | -8.6014
-4 | -0.1849 | 0.02583 | -0.0651 | -7.1583
-3.5 | -0.104 | 0.02261 | -0.0685 | -4.5997
-3 | -0.0339 | 0.0198 | -0.0701 | -1.7121
-2.5 | 0.0224 | 0.01764 | -0.0696 | 1.2698
-2 | 0.0744 | 0.01677 | -0.0655 | 4.4365
-1.5 | 0.2074 | 0.01641 | -0.0751 | 12.6386
-1 | 0.3022 | 0.01606 | -0.0822 | 18.8169
-0.5 | 0.3366 | 0.0164 | -0.0781 | 20.5244
0 | 0.3798 | 0.01659 | -0.0746 | 22.8933
0.5 | 0.4229 | 0.01686 | -0.0712 | 25.083
1 | 0.4699 | 0.01702 | -0.0681 | 27.6087
1.5 | 0.5186 | 0.01713 | -0.0653 | 30.2744
2 | 0.5679 | 0.01729 | -0.0627 | 32.8456
2.5 | 0.6197 | 0.01731 | -0.0603 | 35.8001
3 | 0.6732 | 0.01727 | -0.058 | 38.9809
3.5 | 0.7253 | 0.01739 | -0.0559 | 41.7079
4 | 0.7766 | 0.01763 | -0.0538 | 44.0499
4.5 | 0.8283 | 0.01793 | -0.0518 | 46.1963
5 | 0.8807 | 0.01834 | -0.0498 | 48.0207
5.5 | 0.9296 | 0.01907 | -0.0478 | 48.7467
6 | 0.9797 | 0.01991 | -0.0458 | 49.2064
6.5 | 1.0262 | 0.02104 | -0.0437 | 48.7738
7 | 1.0728 | 0.0223 | -0.0416 | 48.1076
7.5 | 1.1184 | 0.02376 | -0.0395 | 47.0707
8 | 1.162 | 0.02544 | -0.0373 | 45.6761
8.5 | 1.2032 | 0.02733 | -0.0349 | 44.0249
9 | 1.2446 | 0.0294 | -0.0325 | 42.3333
9.5 | 1.2795 | 0.03169 | -0.0296 | 40.3755
10 | 1.315 | 0.03423 | -0.0269 | 38.4166
10.5 | 1.3366 | 0.0372 | -0.0229 | 35.9301
11 | 1.3533 | 0.04037 | -0.0188 | 33.5224
11.5 | 1.358 | 0.04397 | -0.0138 | 30.8847
12 | 1.3562 | 0.04825 | -0.0096 | 28.1078
12.5 | 1.3562 | 0.05293 | -0.0067 | 25.6225
13 | 1.3114 | 0.06132 | -0.0054 | 21.3862
13.5 | 1.3043 | 0.06789 | -0.0052 | 19.212
14 | 1.2338 | 0.08251 | -0.0108 | 14.9533
15 | 0.9213 | 0.17225 | -0.066 | 5.3486
15.5 | 0.9475 | 0.17665 | -0.0658 | 5.3637
16.5 | 0.9289 | 0.20643 | -0.0837 | 4.4998

## 15. Re 100k Mach 0.50 (1)
BIGFOIL.COM POLAR EXPORT
mh70
MH 70 11.08% |  |  |  | Cl Max: | 1.33 | at alpha= | 8.5 | deg
JavaFoil+Calcfoil stall+Eppler ext transition |  |  |  | L/D Max: | 70.662 | at alpha= | 3 | deg
Re: | 100000 |  |  | Cd Min: | 0.00967 | at alpha= | 1 | deg
Mach: | 0.5 |  |  | Cl=0 at alpha= | -2.6944 | deg
|  |  |  | @ Cl=0.1, Cd= | 0.02742
|  |  |  | @ Cl=0.4, Cd= | 0.0099362
|  |  |  | @ Cl=0.6, Cd= | 0.010032
alpha (deg) | Cl | Cd | Cm | Cl/Cd
-20 | -0.919 | 0.3388 | -0.026 | -2.712
-19.5 | -0.893 | 0.3323 | -0.026 | -2.689
-19 | -0.868 | 0.32276 | -0.026 | -2.69
-18.5 | -0.843 | 0.32433 | -0.026 | -2.599
-18 | -0.818 | 0.31249 | -0.026 | -2.616
-17.5 | -0.792 | 0.30731 | -0.026 | -2.578
-17 | -0.767 | 0.30935 | -0.026 | -2.478
-16.5 | -0.741 | 0.29491 | -0.026 | -2.513
-16 | -0.715 | 0.26568 | -0.026 | -2.692
-15.5 | -0.687 | 0.2545 | -0.024 | -2.699
-15 | -0.661 | 0.24536 | -0.024 | -2.693
-14.5 | -0.635 | 0.24821 | -0.024 | -2.557
-14 | -0.609 | 0.24117 | -0.024 | -2.524
-13.5 | -0.583 | 0.23793 | -0.024 | -2.449
-13 | -0.557 | 0.2298 | -0.024 | -2.422
-12.5 | -0.53 | 0.22512 | -0.024 | -2.356
-12 | -0.504 | 0.21122 | -0.024 | -2.386
-11.5 | -0.476 | 0.19388 | -0.021 | -2.456
-11 | -0.45 | 0.1824 | -0.021 | -2.465
-10.5 | -0.423 | 0.17883 | -0.021 | -2.366
-10 | -0.397 | 0.17581 | -0.021 | -2.256
-9.5 | -0.37 | 0.1739 | -0.021 | -2.127
-9 | -0.343 | 0.169 | -0.021 | -2.03
-8.5 | -0.316 | 0.16777 | -0.021 | -1.885
-8 | -0.289 | 0.0882 | -0.021 | -3.281
-7.5 | -0.262 | 0.14849 | -0.019 | -1.766
-7 | -0.235 | 0.13731 | -0.02 | -1.713
-6.5 | -0.208 | 0.08353 | -0.018 | -2.49
-6 | -0.181 | 0.06577 | -0.018 | -2.75
-5.5 | -0.154 | 0.06998 | -0.018 | -2.196
-5 | -0.126 | 0.05718 | -0.017 | -2.21
-4.5 | -0.158 | 0.05639 | -0.016 | -2.808
-4 | -0.129 | 0.04772 | -0.016 | -2.696
-3.5 | -0.084 | 0.04299 | -0.016 | -1.943
-3 | -0.033 | 0.03966 | -0.016 | -0.82
-2.5 | 0.021 | 0.03507 | -0.017 | 0.605
-2 | 0.076 | 0.03351 | -0.02 | 2.275
-1.5 | 0.164 | 0.01118 | -0.055 | 14.701
-1 | 0.234 | 0.01078 | -0.056 | 21.718
-0.5 | 0.303 | 0.01 | -0.056 | 30.317
0 | 0.372 | 0.00992 | -0.056 | 37.537
0.5 | 0.441 | 0.00996 | -0.057 | 44.312
1 | 0.51 | 0.00967 | -0.057 | 52.785
1.5 | 0.579 | 0.00993 | -0.057 | 58.329
2 | 0.649 | 0.01027 | -0.058 | 63.168
2.5 | 0.718 | 0.01076 | -0.058 | 66.707
3 | 0.786 | 0.01113 | -0.058 | 70.662
3.5 | 0.841 | 0.02122 | -0.058 | 39.628
4 | 0.903 | 0.02088 | -0.058 | 43.244
4.5 | 0.965 | 0.02303 | -0.058 | 41.921
5 | 1.027 | 0.02244 | -0.058 | 45.769
5.5 | 1.074 | 0.02173 | -0.058 | 49.431
6 | 1.129 | 0.02406 | -0.057 | 46.946
6.5 | 1.182 | 0.02338 | -0.057 | 50.532
7 | 1.231 | 0.02305 | -0.057 | 53.394
7.5 | 1.273 | 0.03314 | -0.057 | 38.423
8 | 1.308 | 0.03748 | -0.057 | 34.904
8.5 | 1.33 | 0.04345 | -0.056 | 30.608
9 | 1.32 | 0.05345 | -0.054 | 24.703
9.5 | 1.267 | 0.07173 | -0.048 | 17.662
10 | 1.124 | 0.09769 | -0.037 | 11.509
10.5 | 0.737 | 0.16227 | -0.018 | 4.544
11 | 0.766 | 0.19 | -0.023 | 4.032
11.5 | 0.796 | 0.21309 | -0.027 | 3.734
12 | 0.824 | 0.22433 | -0.028 | 3.673
12.5 | 0.854 | 0.24474 | -0.031 | 3.49
13 | 0.882 | 0.25928 | -0.032 | 3.403
13.5 | 0.911 | 0.26145 | -0.032 | 3.484

## 16. Re 100k Mach 0.50 (2)
BIGFOIL.COM POLAR EXPORT
mh70
MH 70 11.08% |  |  |  | Cl Max: | 1.1864 | at alpha= | 8 | deg
XFOIL ncrit=9 |  |  |  | L/D Max: | 43.1321 | at alpha= | 4.5 | deg
Re: | 100000 |  |  | Cd Min: | 0.27141 | at alpha= | -20 | deg
Mach: | 0.5 |  |  | Cl=0 at alpha= | -2.7888 | deg
|  |  |  | @ Cl=0.1, Cd= | 0.019279
|  |  |  | @ Cl=0.4, Cd= | 0.018305
|  |  |  | @ Cl=0.6, Cd= | 0.019134
alpha (deg) | Cl | Cd | Cm | Cl/Cd
-20 | -0.7474 | 0.27141 | 0.0635 | -2.7538
-19.5 | -0.7238 | 0.26373 | 0.0587 | -2.7445
-19 | -0.7006 | 0.25644 | 0.0535 | -2.732
-18.5 | -0.6809 | 0.25188 | 0.0469 | -2.7033
-18 | -0.6646 | 0.24837 | 0.0404 | -2.6758
-17.5 | -0.6319 | 0.23357 | 0.0387 | -2.7054
-17 | -0.6075 | 0.22558 | 0.0346 | -2.6931
-16.5 | -0.5845 | 0.21825 | 0.03 | -2.6781
-16 | -0.5671 | 0.21352 | 0.0239 | -2.656
-15.5 | -0.5561 | 0.21051 | 0.0173 | -2.6417
-15 | -0.5185 | 0.19579 | 0.0166 | -2.6482
-14.5 | -0.4953 | 0.18821 | 0.013 | -2.6316
-14 | -0.4776 | 0.18215 | 0.0079 | -2.622
-13.5 | -0.4795 | 0.18153 | 0.0005 | -2.6414
-13 | -0.4344 | 0.16616 | 0.001 | -2.6143
-12.5 | -0.4172 | 0.15972 | -0.0031 | -2.6121
-12 | -0.4152 | 0.15552 | -0.0092 | -2.6698
-11.5 | -0.3781 | 0.14447 | -0.0093 | -2.6172
-11 | -0.3743 | 0.13992 | -0.0147 | -2.6751
-10.5 | -0.3528 | 0.13103 | -0.017 | -2.6925
-10 | -0.3313 | 0.1235 | -0.0188 | -2.6826
-9.5 | -0.338 | 0.11871 | -0.0252 | -2.8473
-9 | -0.304 | 0.10967 | -0.0245 | -2.772
-8.5 | -0.3137 | 0.1048 | -0.0309 | -2.9933
-8 | -0.2828 | 0.09651 | -0.0299 | -2.9303
-7.5 | -0.2902 | 0.09101 | -0.034 | -3.1887
-7 | -0.2839 | 0.08583 | -0.0315 | -3.3077
-6.5 | -0.3697 | 0.08826 | -0.0238 | -4.1888
-6 | -0.3357 | 0.08007 | -0.025 | -4.1926
-5.5 | -0.3112 | 0.06193 | -0.0546 | -5.025
-5 | -0.2751 | 0.04859 | -0.0717 | -5.6617
-4.5 | -0.2208 | 0.03895 | -0.0805 | -5.6688
-4 | -0.1693 | 0.03208 | -0.0825 | -5.2774
-3.5 | -0.1014 | 0.02719 | -0.083 | -3.7293
-3 | -0.0283 | 0.02376 | -0.0829 | -1.1911
-2.5 | 0.0387 | 0.02109 | -0.0813 | 1.835
-2 | 0.0841 | 0.01955 | -0.077 | 4.3018
-1.5 | 0.1357 | 0.01867 | -0.0711 | 7.2683
-1 | 0.2473 | 0.01817 | -0.073 | 13.6103
-0.5 | 0.3639 | 0.01804 | -0.0825 | 20.1718
0 | 0.4062 | 0.01835 | -0.078 | 22.1362
0.5 | 0.4584 | 0.01844 | -0.0742 | 24.859
1 | 0.5086 | 0.01878 | -0.0705 | 27.082
1.5 | 0.563 | 0.01903 | -0.0672 | 29.5849
2 | 0.6202 | 0.01919 | -0.0642 | 32.3189
2.5 | 0.679 | 0.01935 | -0.0612 | 35.0904
3 | 0.7391 | 0.01952 | -0.0584 | 37.8637
3.5 | 0.8009 | 0.01974 | -0.0556 | 40.5724
4 | 0.8555 | 0.02049 | -0.0525 | 41.7521
4.5 | 0.9144 | 0.0212 | -0.0495 | 43.1321
5 | 0.9661 | 0.02246 | -0.0462 | 43.0142
5.5 | 1.0177 | 0.02389 | -0.0428 | 42.5994
6 | 1.067 | 0.02561 | -0.0392 | 41.6634
6.5 | 1.1099 | 0.0278 | -0.0352 | 39.9245
7 | 1.1446 | 0.03049 | -0.0308 | 37.5402
7.5 | 1.1833 | 0.03315 | -0.0265 | 35.6953
8 | 1.1864 | 0.03725 | -0.0206 | 31.8497
8.5 | 1.1771 | 0.04208 | -0.0153 | 27.9729
9 | 1.1622 | 0.04827 | -0.0123 | 24.0771
9.5 | 1.0347 | 0.06703 | -0.0199 | 15.4364
10 | 0.9634 | 0.08544 | -0.0297 | 11.2757
10.5 | 0.9547 | 0.09561 | -0.0331 | 9.9854
11 | 0.8962 | 0.11495 | -0.0447 | 7.7964
11.5 | 0.8932 | 0.12526 | -0.0491 | 7.1308
12 | 0.9209 | 0.13096 | -0.0489 | 7.0319
12.5 | 0.8912 | 0.14662 | -0.0593 | 6.0783
13 | 0.8993 | 0.15647 | -0.0638 | 5.7474

## 17. Re 250k Mach 0.00 (1)
BIGFOIL.COM POLAR EXPORT
mh70
MH 70 11.08% |  |  |  | Cl Max: | 1.421 | at alpha= | 11.5 | deg
JavaFoil+Calcfoil stall+Eppler ext transition |  |  |  | L/D Max: | 109.79 | at alpha= | 7 | deg
Re: | 250000 |  |  | Cd Min: | 0.00635 | at alpha= | 0.5 | deg
Mach: | 0 |  |  | Cl=0 at alpha= | -2.7212 | deg
|  |  |  | @ Cl=0.1, Cd= | 0.0081828
|  |  |  | @ Cl=0.4, Cd= | 0.006392
|  |  |  | @ Cl=0.6, Cd= | 0.0069066
alpha (deg) | Cl | Cd | Cm | Cl/Cd
-15.5 | -0.328 | 0.15295 | -0.015 | -2.148
-15 | -0.342 | 0.14323 | -0.015 | -2.386
-14.5 | -0.355 | 0.13632 | -0.015 | -2.603
-14 | -0.368 | 0.12707 | -0.015 | -2.895
-13.5 | -0.38 | 0.12003 | -0.015 | -3.168
-13 | -0.392 | 0.11943 | -0.015 | -3.281
-12.5 | -0.402 | 0.11335 | -0.015 | -3.55
-12 | -0.412 | 0.10442 | -0.015 | -3.941
-11.5 | -0.419 | 0.09825 | -0.015 | -4.263
-11 | -0.424 | 0.09055 | -0.014 | -4.682
-10.5 | -0.426 | 0.08471 | -0.014 | -5.034
-10 | -0.426 | 0.07873 | -0.014 | -5.409
-9.5 | -0.422 | 0.07334 | -0.014 | -5.753
-9 | -0.414 | 0.06871 | -0.014 | -6.027
-8.5 | -0.402 | 0.0644 | -0.014 | -6.247
-8 | -0.386 | 0.06039 | -0.014 | -6.396
-7.5 | -0.366 | 0.05542 | -0.014 | -6.602
-7 | -0.341 | 0.05341 | -0.014 | -6.39
-6.5 | -0.313 | 0.05027 | -0.014 | -6.219
-6 | -0.28 | 0.04664 | -0.014 | -6.007
-5.5 | -0.244 | 0.04374 | -0.014 | -5.583
-5 | -0.205 | 0.04109 | -0.014 | -4.996
-4.5 | -0.164 | 0.03885 | -0.014 | -4.215
-4 | -0.12 | 0.03725 | -0.014 | -3.227
-3.5 | -0.075 | 0.03555 | -0.014 | -2.11
-3 | -0.029 | 0.03299 | -0.016 | -0.869
-2.5 | 0.023 | 0.00937 | -0.047 | 2.47
-2 | 0.083 | 0.00835 | -0.048 | 9.902
-1.5 | 0.143 | 0.00776 | -0.048 | 18.361
-1 | 0.203 | 0.00681 | -0.048 | 29.778
-0.5 | 0.263 | 0.00665 | -0.049 | 39.514
0 | 0.322 | 0.00662 | -0.049 | 48.73
0.5 | 0.382 | 0.00635 | -0.049 | 60.191
1 | 0.442 | 0.00649 | -0.049 | 68.138
1.5 | 0.502 | 0.00666 | -0.05 | 75.307
2 | 0.562 | 0.00681 | -0.05 | 82.499
2.5 | 0.621 | 0.00696 | -0.05 | 89.259
3 | 0.681 | 0.00724 | -0.05 | 94.081
3.5 | 0.741 | 0.00752 | -0.051 | 98.572
4 | 0.8 | 0.00785 | -0.051 | 101.922
4.5 | 0.86 | 0.00824 | -0.051 | 104.359
5 | 0.92 | 0.00868 | -0.052 | 105.964
5.5 | 0.972 | 0.00904 | -0.052 | 107.57
6 | 1.03 | 0.00947 | -0.052 | 108.751
6.5 | 1.087 | 0.01 | -0.053 | 108.771
7 | 1.144 | 0.01042 | -0.053 | 109.79
7.5 | 1.199 | 0.01093 | -0.053 | 109.66
8 | 1.229 | 0.0247 | -0.052 | 49.759
8.5 | 1.272 | 0.02416 | -0.052 | 52.632
9 | 1.313 | 0.02342 | -0.052 | 56.044
9.5 | 1.351 | 0.02275 | -0.052 | 59.376
10 | 1.381 | 0.0255 | -0.052 | 54.134
10.5 | 1.402 | 0.02506 | -0.052 | 55.942
11 | 1.416 | 0.02468 | -0.052 | 57.369
11.5 | 1.421 | 0.03514 | -0.052 | 40.427
12 | 1.418 | 0.03938 | -0.051 | 36.003
12.5 | 1.404 | 0.04516 | -0.051 | 31.091
13 | 1.373 | 0.05508 | -0.049 | 24.921
13.5 | 1.337 | 0.06496 | -0.048 | 20.59
14 | 1.29 | 0.07896 | -0.046 | 16.342
14.5 | 1.235 | 0.09681 | -0.042 | 12.756
15 | 1.18 | 0.11546 | -0.038 | 10.223
15.5 | 1.128 | 0.13302 | -0.032 | 8.476
16 | 1.082 | 0.14509 | -0.026 | 7.455
16.5 | 1.036 | 0.15168 | -0.017 | 6.833

## 18. Re 250k Mach 0.00 (2)
BIGFOIL.COM POLAR EXPORT
mh70
MH 70 11.08% |  |  |  | Cl Max: | 1.4056 | at alpha= | 14.5 | deg
XFOIL ncrit=9 |  |  |  | L/D Max: | 76.2669 | at alpha= | 5.5 | deg
Re: | 250000 |  |  | Cd Min: | 0.24269 | at alpha= | -20 | deg
Mach: | 0 |  |  | Cl=0 at alpha= | -2.8705 | deg
|  |  |  | @ Cl=0.1, Cd= | 0.0096371
|  |  |  | @ Cl=0.4, Cd= | 0.0088163
|  |  |  | @ Cl=0.6, Cd= | 0.0093657
alpha (deg) | Cl | Cd | Cm | Cl/Cd
-20 | -0.6707 | 0.24269 | 0.0498 | -2.7636
-19.5 | -0.6554 | 0.23714 | 0.0445 | -2.7638
-19 | -0.6384 | 0.23031 | 0.0406 | -2.7719
-18.5 | -0.6185 | 0.22355 | 0.0381 | -2.7667
-18 | -0.6005 | 0.21745 | 0.0347 | -2.7616
-17.5 | -0.583 | 0.21115 | 0.031 | -2.7611
-17 | -0.566 | 0.20456 | 0.0272 | -2.7669
-16.5 | -0.5534 | 0.19833 | 0.0217 | -2.7903
-16 | -0.5382 | 0.1909 | 0.0181 | -2.8193
-15.5 | -0.5172 | 0.18435 | 0.0165 | -2.8055
-15 | -0.5009 | 0.17788 | 0.0133 | -2.8159
-14.5 | -0.486 | 0.17102 | 0.0097 | -2.8418
-14 | -0.4823 | 0.16452 | 0.0034 | -2.9316
-13.5 | -0.4738 | 0.15682 | -0.001 | -3.0213
-13 | -0.4473 | 0.14945 | -0.0007 | -2.993
-12.5 | -0.4325 | 0.14288 | -0.003 | -3.027
-12 | -0.4206 | 0.13591 | -0.0062 | -3.0947
-11.5 | -0.4208 | 0.1281 | -0.0127 | -3.2849
-11 | -0.4203 | 0.11973 | -0.0191 | -3.5104
-10.5 | -0.3986 | 0.11302 | -0.0175 | -3.5268
-10 | -0.3847 | 0.10678 | -0.0191 | -3.6027
-9.5 | -0.3783 | 0.09948 | -0.0228 | -3.8028
-9 | -0.3928 | 0.08878 | -0.0343 | -4.4244
-8.5 | -0.3916 | 0.08034 | -0.0363 | -4.8743
-8 | -0.3797 | 0.07561 | -0.0359 | -5.0218
-7.5 | -0.3963 | 0.0685 | -0.0404 | -5.7854
-7 | -0.3719 | 0.04854 | -0.0673 | -7.6617
-6.5 | -0.3195 | 0.04283 | -0.0718 | -7.4597
-6 | -0.2956 | 0.02834 | -0.0717 | -10.4305
-5.5 | -0.2559 | 0.02206 | -0.0683 | -11.6002
-5 | -0.2089 | 0.01837 | -0.0655 | -11.3718
-4.5 | -0.1599 | 0.01629 | -0.0637 | -9.8158
-4 | -0.1104 | 0.0147 | -0.0618 | -7.5102
-3.5 | -0.0611 | 0.01331 | -0.0602 | -4.5905
-3 | -0.0129 | 0.01147 | -0.0588 | -1.1247
-2.5 | 0.0369 | 0.01058 | -0.0577 | 3.4877
-2 | 0.0862 | 0.00986 | -0.0562 | 8.7424
-1.5 | 0.1314 | 0.00913 | -0.053 | 14.3921
-1 | 0.183 | 0.00884 | -0.0502 | 20.7014
-0.5 | 0.2749 | 0.0088 | -0.0565 | 31.2386
0 | 0.3561 | 0.00876 | -0.0616 | 40.6507
0.5 | 0.4029 | 0.00882 | -0.0598 | 45.6803
1 | 0.4512 | 0.0089 | -0.0581 | 50.6966
1.5 | 0.5005 | 0.00903 | -0.0566 | 55.4264
2 | 0.5505 | 0.00919 | -0.0552 | 59.9021
2.5 | 0.6012 | 0.00937 | -0.054 | 64.1622
3 | 0.6522 | 0.00961 | -0.0528 | 67.8668
3.5 | 0.7031 | 0.00991 | -0.0518 | 70.9485
4 | 0.7539 | 0.01028 | -0.0507 | 73.3366
4.5 | 0.8041 | 0.01074 | -0.0497 | 74.8696
5 | 0.854 | 0.01124 | -0.0487 | 75.9786
5.5 | 0.903 | 0.01184 | -0.0476 | 76.2669
6 | 0.951 | 0.01254 | -0.0464 | 75.8373
6.5 | 0.9985 | 0.01327 | -0.0453 | 75.2449
7 | 1.0448 | 0.01411 | -0.044 | 74.0468
7.5 | 1.0899 | 0.01502 | -0.0426 | 72.5632
8 | 1.1333 | 0.01604 | -0.0411 | 70.6546
8.5 | 1.1757 | 0.01707 | -0.0394 | 68.8752
9.5 | 1.2537 | 0.0194 | -0.0354 | 64.6237
10 | 1.2872 | 0.02074 | -0.0328 | 62.0636
10.5 | 1.3141 | 0.02225 | -0.0293 | 59.0607
11 | 1.3353 | 0.02393 | -0.0253 | 55.8003
11.5 | 1.3541 | 0.02592 | -0.0218 | 52.2415
12 | 1.371 | 0.02823 | -0.0189 | 48.5654
12.5 | 1.3855 | 0.03099 | -0.0164 | 44.708
13 | 1.3966 | 0.03429 | -0.0144 | 40.7291
13.5 | 1.4026 | 0.03833 | -0.0128 | 36.5927
14 | 1.4028 | 0.04319 | -0.0118 | 32.4797
14.5 | 1.4056 | 0.04819 | -0.0117 | 29.1679
15 | 1.4003 | 0.05436 | -0.012 | 25.7597
15.5 | 1.395 | 0.06109 | -0.0134 | 22.8352
16 | 1.386 | 0.06868 | -0.0151 | 20.1805
16.5 | 1.3766 | 0.07702 | -0.0181 | 17.8733
17 | 1.3664 | 0.08542 | -0.0208 | 15.9963
17.5 | 1.3504 | 0.09589 | -0.0257 | 14.0828
18 | 1.337 | 0.1061 | -0.0307 | 12.6013
18.5 | 1.3262 | 0.11553 | -0.035 | 11.4793
19 | 1.3031 | 0.12867 | -0.0426 | 10.1275
19.5 | 1.2828 | 0.14147 | -0.0502 | 9.0676

## 19. Re 250k Mach 0.10 (1)
BIGFOIL.COM POLAR EXPORT
mh70
MH 70 11.08% |  |  |  | Cl Max: | 1.418 | at alpha= | 11.5 | deg
JavaFoil+Calcfoil stall+Eppler ext transition |  |  |  | L/D Max: | 109.589 | at alpha= | 7 | deg
Re: | 250000 |  |  | Cd Min: | 0.00636 | at alpha= | 0.5 | deg
Mach: | 0.1 |  |  | Cl=0 at alpha= | -2.7212 | deg
|  |  |  | @ Cl=0.1, Cd= | 0.0082057
|  |  |  | @ Cl=0.4, Cd= | 0.0064053
|  |  |  | @ Cl=0.6, Cd= | 0.006898
alpha (deg) | Cl | Cd | Cm | Cl/Cd
-15 | -0.302 | 0.14964 | -0.015 | -2.02
-14.5 | -0.317 | 0.13987 | -0.015 | -2.27
-14 | -0.333 | 0.13051 | -0.015 | -2.548
-13.5 | -0.347 | 0.121 | -0.015 | -2.872
-13 | -0.362 | 0.11467 | -0.015 | -3.154
-12.5 | -0.375 | 0.11594 | -0.015 | -3.234
-12 | -0.387 | 0.10763 | -0.015 | -3.595
-11.5 | -0.397 | 0.10092 | -0.014 | -3.936
-11 | -0.405 | 0.09469 | -0.015 | -4.28
-10.5 | -0.411 | 0.08649 | -0.014 | -4.747
-10 | -0.413 | 0.08067 | -0.014 | -5.117
-9.5 | -0.411 | 0.07505 | -0.015 | -5.482
-9 | -0.406 | 0.06879 | -0.014 | -5.902
-8.5 | -0.396 | 0.06455 | -0.014 | -6.14
-8 | -0.382 | 0.06049 | -0.014 | -6.316
-7.5 | -0.363 | 0.0566 | -0.014 | -6.417
-7 | -0.34 | 0.05297 | -0.014 | -6.415
-6.5 | -0.312 | 0.04948 | -0.014 | -6.306
-6 | -0.28 | 0.04701 | -0.014 | -5.959
-5.5 | -0.245 | 0.04396 | -0.014 | -5.563
-5 | -0.206 | 0.04124 | -0.014 | -4.991
-4.5 | -0.164 | 0.03895 | -0.014 | -4.219
-4 | -0.121 | 0.0372 | -0.014 | -3.244
-3.5 | -0.075 | 0.03562 | -0.015 | -2.116
-3 | -0.029 | 0.03304 | -0.016 | -0.872
-2.5 | 0.023 | 0.00938 | -0.048 | 2.48
-2 | 0.083 | 0.00837 | -0.048 | 9.926
-1.5 | 0.143 | 0.00779 | -0.048 | 18.397
-1 | 0.204 | 0.00683 | -0.049 | 29.836
-0.5 | 0.264 | 0.00666 | -0.049 | 39.601
0 | 0.324 | 0.00663 | -0.049 | 48.863
0.5 | 0.384 | 0.00636 | -0.049 | 60.388
1 | 0.444 | 0.00653 | -0.05 | 68.049
1.5 | 0.504 | 0.00668 | -0.05 | 75.479
2 | 0.564 | 0.00678 | -0.05 | 83.311
2.5 | 0.625 | 0.00698 | -0.05 | 89.427
3 | 0.685 | 0.00727 | -0.051 | 94.221
3.5 | 0.745 | 0.00755 | -0.051 | 98.641
4 | 0.805 | 0.00789 | -0.051 | 102.013
4.5 | 0.864 | 0.00828 | -0.052 | 104.42
5 | 0.924 | 0.00873 | -0.052 | 105.829
5.5 | 0.977 | 0.00909 | -0.052 | 107.464
6 | 1.035 | 0.00953 | -0.053 | 108.662
6.5 | 1.092 | 0.01006 | -0.053 | 108.643
7 | 1.149 | 0.01049 | -0.053 | 109.589
7.5 | 1.204 | 0.01101 | -0.053 | 109.37
8 | 1.233 | 0.02512 | -0.053 | 49.075
8.5 | 1.276 | 0.02456 | -0.053 | 51.954
9 | 1.317 | 0.02383 | -0.052 | 55.243
9.5 | 1.355 | 0.02316 | -0.052 | 58.481
10 | 1.384 | 0.02602 | -0.052 | 53.177
10.5 | 1.403 | 0.02567 | -0.052 | 54.668
11 | 1.416 | 0.02528 | -0.052 | 55.998
11.5 | 1.418 | 0.036 | -0.052 | 39.396
12 | 1.413 | 0.04041 | -0.051 | 34.953
12.5 | 1.395 | 0.04664 | -0.051 | 29.898
13 | 1.359 | 0.05684 | -0.049 | 23.915
13.5 | 1.316 | 0.06873 | -0.047 | 19.142
14 | 1.263 | 0.08391 | -0.045 | 15.053
14.5 | 1.203 | 0.10288 | -0.041 | 11.694
15 | 1.145 | 0.12175 | -0.036 | 9.402
15.5 | 1.09 | 0.13755 | -0.029 | 7.924
16 | 1.041 | 0.14583 | -0.018 | 7.141
16.5 | 0.994 | 0.15445 | -0.013 | 6.435

## 20. Re 250k Mach 0.10 (2)
BIGFOIL.COM POLAR EXPORT
mh70
MH 70 11.08% |  |  |  | Cl Max: | 1.3988 | at alpha= | 13.5 | deg
XFOIL ncrit=9 |  |  |  | L/D Max: | 75.8863 | at alpha= | 5.5 | deg
Re: | 250000 |  |  | Cd Min: | 0.24346 | at alpha= | -20 | deg
Mach: | 0.1 |  |  | Cl=0 at alpha= | -2.8713 | deg
|  |  |  | @ Cl=0.1, Cd= | 0.009715
|  |  |  | @ Cl=0.4, Cd= | 0.0088334
|  |  |  | @ Cl=0.6, Cd= | 0.0093932
alpha (deg) | Cl | Cd | Cm | Cl/Cd
-20 | -0.6728 | 0.24346 | 0.0502 | -2.7635
-19.5 | -0.6577 | 0.23799 | 0.0448 | -2.7636
-19 | -0.6393 | 0.23076 | 0.0413 | -2.7704
-18.5 | -0.6199 | 0.22422 | 0.0385 | -2.7647
-18 | -0.6018 | 0.21807 | 0.035 | -2.7597
-17.5 | -0.5842 | 0.21173 | 0.0313 | -2.7592
-17 | -0.567 | 0.20509 | 0.0274 | -2.7646
-16.5 | -0.5549 | 0.19899 | 0.0217 | -2.7886
-16 | -0.5376 | 0.19132 | 0.0187 | -2.81
-15.5 | -0.5174 | 0.18488 | 0.0167 | -2.7986
-15 | -0.501 | 0.17835 | 0.0134 | -2.8091
-14.5 | -0.4861 | 0.17146 | 0.0097 | -2.8351
-14 | -0.4832 | 0.16512 | 0.0032 | -2.9264
-13.5 | -0.4694 | 0.15698 | 0.0001 | -2.9902
-13 | -0.4459 | 0.14999 | -0.0004 | -2.9729
-12.5 | -0.4313 | 0.14334 | -0.003 | -3.0089
-12 | -0.4194 | 0.13632 | -0.0062 | -3.0766
-11.5 | -0.4208 | 0.12851 | -0.0132 | -3.2745
-11 | -0.4159 | 0.1198 | -0.0175 | -3.4716
-10.5 | -0.395 | 0.11375 | -0.017 | -3.4725
-10 | -0.382 | 0.10733 | -0.019 | -3.5591
-9.5 | -0.3763 | 0.09987 | -0.023 | -3.7679
-9 | -0.3904 | 0.08934 | -0.0345 | -4.3698
-8.5 | -0.3823 | 0.08211 | -0.0342 | -4.6559
-8 | -0.3726 | 0.0767 | -0.035 | -4.8579
-7.5 | -0.3878 | 0.0696 | -0.0394 | -5.5718
-7 | -0.3686 | 0.04964 | -0.0672 | -7.4255
-6.5 | -0.3172 | 0.04373 | -0.072 | -7.2536
-6 | -0.2962 | 0.02877 | -0.0722 | -10.2954
-5.5 | -0.257 | 0.02269 | -0.0689 | -11.3266
-5 | -0.2104 | 0.01866 | -0.0661 | -11.2755
-4.5 | -0.161 | 0.01648 | -0.0641 | -9.7694
-4 | -0.1106 | 0.01497 | -0.0622 | -7.3881
-3.5 | -0.0616 | 0.01341 | -0.0606 | -4.5936
-3 | -0.0129 | 0.01159 | -0.0591 | -1.113
-2.5 | 0.0372 | 0.01065 | -0.0581 | 3.493
-2 | 0.0869 | 0.00993 | -0.0565 | 8.7513
-1.5 | 0.1326 | 0.00918 | -0.0535 | 14.4444
-1 | 0.1832 | 0.00887 | -0.0503 | 20.6539
-0.5 | 0.2741 | 0.00883 | -0.0563 | 31.0419
0 | 0.3582 | 0.00878 | -0.0619 | 40.7973
0.5 | 0.4052 | 0.00884 | -0.0601 | 45.8371
1 | 0.4538 | 0.00893 | -0.0583 | 50.8175
1.5 | 0.5033 | 0.00906 | -0.0568 | 55.5519
2 | 0.5536 | 0.00922 | -0.0554 | 60.0434
2.5 | 0.6045 | 0.00941 | -0.0541 | 64.2402
3 | 0.6557 | 0.00965 | -0.053 | 67.9482
3.5 | 0.707 | 0.00996 | -0.0519 | 70.9839
4 | 0.7579 | 0.01035 | -0.0508 | 73.2271
4.5 | 0.8085 | 0.01079 | -0.0497 | 74.9305
5 | 0.8586 | 0.01132 | -0.0486 | 75.8481
5.5 | 0.9076 | 0.01196 | -0.0475 | 75.8863
6 | 0.9562 | 0.01263 | -0.0464 | 75.7086
6.5 | 1.0037 | 0.0134 | -0.0451 | 74.903
7 | 1.05 | 0.01426 | -0.0437 | 73.6325
7.5 | 1.0952 | 0.01519 | -0.0423 | 72.1001
8 | 1.139 | 0.0162 | -0.0407 | 70.3086
8.5 | 1.1802 | 0.01734 | -0.0388 | 68.0623
9 | 1.2209 | 0.01844 | -0.0369 | 66.2093
9.5 | 1.2578 | 0.0197 | -0.0345 | 63.8477
10 | 1.2894 | 0.02118 | -0.0316 | 60.8782
10.5 | 1.3154 | 0.02264 | -0.0278 | 58.1007
11 | 1.3365 | 0.02439 | -0.0239 | 54.797
11.5 | 1.3546 | 0.02652 | -0.0205 | 51.0784
12 | 1.3694 | 0.02912 | -0.0175 | 47.0261
12.5 | 1.3821 | 0.03213 | -0.0151 | 43.0159
13 | 1.3932 | 0.03557 | -0.0133 | 39.1678
13.5 | 1.3988 | 0.03979 | -0.0119 | 35.1546
14 | 1.3985 | 0.04488 | -0.0111 | 31.1609
14.5 | 1.3982 | 0.05036 | -0.0112 | 27.7641
15 | 1.3926 | 0.0568 | -0.0118 | 24.5176
15.5 | 1.3854 | 0.06398 | -0.0135 | 21.6536
16 | 1.3759 | 0.07194 | -0.0156 | 19.1257
16.5 | 1.3652 | 0.08069 | -0.019 | 16.9191
17 | 1.3536 | 0.08957 | -0.0221 | 15.1122
17.5 | 1.336 | 0.10055 | -0.0274 | 13.2869
18 | 1.322 | 0.11105 | -0.0328 | 11.9045
18.5 | 1.3093 | 0.12114 | -0.0377 | 10.8082

## 21. Re 250k Mach 0.25 (1)
BIGFOIL.COM POLAR EXPORT
mh70
MH 70 11.08% |  |  |  | Cl Max: | 1.407 | at alpha= | 10.5 | deg
JavaFoil+Calcfoil stall+Eppler ext transition |  |  |  | L/D Max: | 108.477 | at alpha= | 6.5 | deg
Re: | 250000 |  |  | Cd Min: | 0.00643 | at alpha= | 0.5 | deg
Mach: | 0.25 |  |  | Cl=0 at alpha= | -2.7222 | deg
|  |  |  | @ Cl=0.1, Cd= | 0.0089227
|  |  |  | @ Cl=0.4, Cd= | 0.0064445
|  |  |  | @ Cl=0.6, Cd= | 0.0070516
alpha (deg) | Cl | Cd | Cm | Cl/Cd
-13 | -0.059 | 0.13076 | -0.016 | -0.451
-12.5 | -0.056 | 0.12228 | -0.016 | -0.459
-12 | -0.139 | 0.11234 | -0.016 | -1.24
-11.5 | -0.19 | 0.1021 | -0.016 | -1.863
-11 | -0.231 | 0.11072 | -0.015 | -2.088
-10.5 | -0.266 | 0.10168 | -0.015 | -2.616
-10 | -0.295 | 0.09123 | -0.015 | -3.235
-9.5 | -0.318 | 0.08255 | -0.015 | -3.853
-9 | -0.334 | 0.07597 | -0.015 | -4.401
-8.5 | -0.343 | 0.06922 | -0.015 | -4.96
-8 | -0.345 | 0.06499 | -0.015 | -5.307
-7.5 | -0.339 | 0.05978 | -0.015 | -5.666
-7 | -0.325 | 0.05501 | -0.015 | -5.911
-6.5 | -0.305 | 0.05095 | -0.015 | -5.977
-6 | -0.278 | 0.04768 | -0.015 | -5.823
-5.5 | -0.245 | 0.04544 | -0.014 | -5.394
-5 | -0.208 | 0.04223 | -0.014 | -4.925
-4.5 | -0.167 | 0.03976 | -0.015 | -4.202
-4 | -0.123 | 0.03778 | -0.014 | -3.261
-3.5 | -0.077 | 0.03483 | -0.015 | -2.215
-3 | -0.03 | 0.03323 | -0.016 | -0.889
-2.5 | 0.024 | 0.00944 | -0.049 | 2.529
-2 | 0.085 | 0.00923 | -0.049 | 9.247
-1.5 | 0.147 | 0.00796 | -0.05 | 18.494
-1 | 0.209 | 0.00694 | -0.05 | 30.161
-0.5 | 0.271 | 0.00676 | -0.05 | 40.147
0 | 0.333 | 0.00672 | -0.05 | 49.572
0.5 | 0.395 | 0.00643 | -0.051 | 61.379
1 | 0.457 | 0.00661 | -0.051 | 69.086
1.5 | 0.518 | 0.00677 | -0.051 | 76.535
2 | 0.58 | 0.007 | -0.052 | 82.859
2.5 | 0.642 | 0.00716 | -0.052 | 89.584
3 | 0.703 | 0.00741 | -0.052 | 94.931
3.5 | 0.765 | 0.00773 | -0.052 | 99.014
4 | 0.827 | 0.00809 | -0.053 | 102.241
4.5 | 0.888 | 0.00851 | -0.053 | 104.395
5 | 0.95 | 0.00899 | -0.053 | 105.685
5.5 | 1.003 | 0.00946 | -0.054 | 106.018
6 | 1.063 | 0.00984 | -0.054 | 108.001
6.5 | 1.121 | 0.01034 | -0.054 | 108.477
7 | 1.179 | 0.01092 | -0.055 | 107.946
7.5 | 1.209 | 0.0253 | -0.054 | 47.776
8 | 1.254 | 0.02439 | -0.054 | 51.416
8.5 | 1.298 | 0.02367 | -0.054 | 54.822
9 | 1.337 | 0.02305 | -0.054 | 57.998
9.5 | 1.373 | 0.02583 | -0.053 | 53.142
10 | 1.397 | 0.0256 | -0.053 | 54.565
10.5 | 1.407 | 0.02595 | -0.053 | 54.231
11 | 1.406 | 0.03642 | -0.053 | 38.616
11.5 | 1.391 | 0.04182 | -0.052 | 33.261
12 | 1.358 | 0.04912 | -0.051 | 27.65
12.5 | 1.299 | 0.0625 | -0.049 | 20.786
13 | 1.231 | 0.07693 | -0.047 | 15.996
13.5 | 1.147 | 0.0961 | -0.042 | 11.94
14 | 1.046 | 0.12242 | -0.031 | 8.543
14.5 | 0.969 | 0.13303 | -0.023 | 7.284
15 | 0.888 | 0.14188 | -0.013 | 6.26
15.5 | 0.801 | 0.15596 | -0.012 | 5.137

## 22. Re 250k Mach 0.25 (2)
BIGFOIL.COM POLAR EXPORT
mh70
MH 70 11.08% |  |  |  | Cl Max: | 1.3737 | at alpha= | 13 | deg
XFOIL ncrit=9 |  |  |  | L/D Max: | 74.801 | at alpha= | 5 | deg
Re: | 250000 |  |  | Cd Min: | 0.24812 | at alpha= | -20 | deg
Mach: | 0.25 |  |  | Cl=0 at alpha= | -2.88 | deg
|  |  |  | @ Cl=0.1, Cd= | 0.01012
|  |  |  | @ Cl=0.4, Cd= | 0.0089535
|  |  |  | @ Cl=0.6, Cd= | 0.0095184
alpha (deg) | Cl | Cd | Cm | Cl/Cd
-20 | -0.6858 | 0.24812 | 0.0518 | -2.764
-19 | -0.6477 | 0.23433 | 0.0443 | -2.7641
-18.5 | -0.6285 | 0.22799 | 0.0407 | -2.7567
-18 | -0.6095 | 0.22155 | 0.0368 | -2.7511
-17.5 | -0.5909 | 0.21493 | 0.0329 | -2.7493
-17 | -0.574 | 0.2083 | 0.028 | -2.7556
-16.5 | -0.5633 | 0.20285 | 0.0219 | -2.7769
-16 | -0.5383 | 0.19414 | 0.0208 | -2.7727
-15.5 | -0.5193 | 0.1877 | 0.0178 | -2.7666
-15 | -0.5021 | 0.18089 | 0.0142 | -2.7757
-14.5 | -0.4901 | 0.17426 | 0.0089 | -2.8125
-13.5 | -0.4572 | 0.1593 | 0.003 | -2.8701
-13 | -0.4402 | 0.15264 | 0.0005 | -2.8839
-12.5 | -0.4259 | 0.14565 | -0.0027 | -2.9241
-12 | -0.4179 | 0.13854 | -0.0075 | -3.0165
-11 | -0.3953 | 0.1233 | -0.0137 | -3.206
-10.5 | -0.3798 | 0.11684 | -0.0156 | -3.2506
-10 | -0.3699 | 0.10977 | -0.0188 | -3.3698
-9.5 | -0.3753 | 0.10124 | -0.0276 | -3.707
-9 | -0.3664 | 0.09321 | -0.0288 | -3.9309
-8.5 | -0.352 | 0.0874 | -0.0298 | -4.0275
-8 | -0.3485 | 0.08024 | -0.0337 | -4.3432
-7.5 | -0.3781 | 0.07122 | -0.0438 | -5.3089
-7 | -0.3453 | 0.05763 | -0.0614 | -5.9917
-6.5 | -0.308 | 0.04834 | -0.0747 | -6.3715
-6 | -0.2818 | 0.04001 | -0.0751 | -7.0432
-5.5 | -0.2613 | 0.02578 | -0.072 | -10.1358
-5 | -0.2182 | 0.02052 | -0.069 | -10.6335
-4.5 | -0.1676 | 0.01763 | -0.0666 | -9.5065
-4 | -0.1155 | 0.01566 | -0.0645 | -7.3755
-3.5 | -0.0636 | 0.01417 | -0.0627 | -4.4884
-3 | -0.0121 | 0.0125 | -0.0609 | -0.968
-2.5 | 0.0383 | 0.01101 | -0.0597 | 3.4787
-2 | 0.0904 | 0.01027 | -0.0583 | 8.8023
-1.5 | 0.139 | 0.00951 | -0.0557 | 14.6162
-1 | 0.1863 | 0.00904 | -0.0516 | 20.6084
-0.5 | 0.2706 | 0.00898 | -0.0554 | 30.1336
0 | 0.3701 | 0.00891 | -0.0635 | 41.5376
0.5 | 0.4182 | 0.00898 | -0.0615 | 46.5702
1 | 0.468 | 0.00907 | -0.0596 | 51.5987
1.5 | 0.5189 | 0.00921 | -0.058 | 56.3409
2 | 0.5705 | 0.0094 | -0.0564 | 60.6915
2.5 | 0.6228 | 0.00961 | -0.055 | 64.8075
3 | 0.6755 | 0.0099 | -0.0536 | 68.2323
3.5 | 0.7281 | 0.01025 | -0.0524 | 71.0341
4 | 0.7805 | 0.01068 | -0.0511 | 73.0805
4.5 | 0.8323 | 0.0112 | -0.0498 | 74.3125
5 | 0.8834 | 0.01181 | -0.0485 | 74.801
5.5 | 0.9338 | 0.01249 | -0.0471 | 74.7638
6 | 0.9828 | 0.01329 | -0.0455 | 73.9503
6.5 | 1.0307 | 0.01418 | -0.0438 | 72.6869
7 | 1.0774 | 0.01516 | -0.042 | 71.0686
7.5 | 1.1229 | 0.01618 | -0.0401 | 69.4005
8 | 1.1666 | 0.0173 | -0.0379 | 67.4335
8.5 | 1.2061 | 0.01862 | -0.0352 | 64.7744
9 | 1.2443 | 0.01991 | -0.0324 | 62.4962
9.5 | 1.2762 | 0.02136 | -0.0288 | 59.7472
10 | 1.2999 | 0.02302 | -0.0243 | 56.4683
10.5 | 1.3208 | 0.02505 | -0.0203 | 52.7265
11 | 1.3388 | 0.0275 | -0.0168 | 48.6836
11.5 | 1.3538 | 0.03044 | -0.0139 | 44.4744
12 | 1.3651 | 0.03394 | -0.0115 | 40.221
12.5 | 1.3719 | 0.03817 | -0.0097 | 35.9418
13 | 1.3737 | 0.04316 | -0.0086 | 31.8281
13.5 | 1.373 | 0.04878 | -0.0085 | 28.1468
14 | 1.3683 | 0.05527 | -0.0089 | 24.7566
14.5 | 1.3592 | 0.06263 | -0.0102 | 21.7021
15 | 1.3484 | 0.07119 | -0.013 | 18.9409
15.5 | 1.336 | 0.08011 | -0.0162 | 16.6771
16 | 1.317 | 0.09087 | -0.0209 | 14.4932
16.5 | 1.298 | 0.10216 | -0.0264 | 12.7056
17 | 1.2834 | 0.11259 | -0.0314 | 11.3989
17.5 | 1.2522 | 0.12748 | -0.0402 | 9.8227
18 | 1.2152 | 0.14426 | -0.0507 | 8.4237

## 23. Re 250k Mach 0.50 (1)
BIGFOIL.COM POLAR EXPORT
mh70
MH 70 11.08% |  |  |  | Cl Max: | 1.371 | at alpha= | 9 | deg
JavaFoil+Calcfoil stall+Eppler ext transition |  |  |  | L/D Max: | 102.711 | at alpha= | 5 | deg
Re: | 250000 |  |  | Cd Min: | 0.00697 | at alpha= | 1 | deg
Mach: | 0.5 |  |  | Cl=0 at alpha= | -2.6944 | deg
|  |  |  | @ Cl=0.1, Cd= | 0.0093983
|  |  |  | @ Cl=0.4, Cd= | 0.0071322
|  |  |  | @ Cl=0.6, Cd= | 0.007297
alpha (deg) | Cl | Cd | Cm | Cl/Cd
-20 | -0.92 | 0.26368 | -0.026 | -3.487
-19.5 | -0.894 | 0.25639 | -0.026 | -3.486
-19 | -0.868 | 0.24773 | -0.026 | -3.505
-18.5 | -0.843 | 0.24361 | -0.026 | -3.46
-18 | -0.818 | 0.24258 | -0.026 | -3.371
-17.5 | -0.792 | 0.23534 | -0.026 | -3.366
-17 | -0.767 | 0.23013 | -0.026 | -3.331
-16.5 | -0.741 | 0.22632 | -0.026 | -3.274
-16 | -0.716 | 0.20643 | -0.027 | -3.468
-15.5 | -0.687 | 0.19399 | -0.024 | -3.543
-15 | -0.661 | 0.19023 | -0.024 | -3.474
-14.5 | -0.635 | 0.18596 | -0.024 | -3.414
-14 | -0.609 | 0.1819 | -0.024 | -3.347
-13.5 | -0.583 | 0.17556 | -0.024 | -3.319
-13 | -0.557 | 0.17019 | -0.024 | -3.27
-12.5 | -0.53 | 0.16617 | -0.024 | -3.191
-12 | -0.504 | 0.16263 | -0.024 | -3.1
-11.5 | -0.476 | 0.1499 | -0.021 | -3.177
-11 | -0.45 | 0.14077 | -0.021 | -3.194
-10.5 | -0.423 | 0.13446 | -0.021 | -3.147
-10 | -0.397 | 0.13145 | -0.021 | -3.017
-9.5 | -0.37 | 0.12961 | -0.021 | -2.854
-9 | -0.343 | 0.12279 | -0.021 | -2.795
-8.5 | -0.316 | 0.12101 | -0.021 | -2.614
-8 | -0.289 | 0.07105 | -0.021 | -4.073
-7.5 | -0.262 | 0.07454 | -0.02 | -3.518
-7 | -0.235 | 0.06049 | -0.02 | -3.889
-6.5 | -0.208 | 0.06703 | -0.019 | -3.104
-6 | -0.181 | 0.05432 | -0.018 | -3.33
-5.5 | -0.154 | 0.05705 | -0.018 | -2.693
-5 | -0.126 | 0.04765 | -0.017 | -2.652
-4.5 | -0.158 | 0.04348 | -0.017 | -3.643
-4 | -0.129 | 0.04175 | -0.016 | -3.082
-3.5 | -0.084 | 0.0369 | -0.016 | -2.264
-3 | -0.033 | 0.03438 | -0.016 | -0.946
-2.5 | 0.021 | 0.03251 | -0.018 | 0.653
-2 | 0.095 | 0.00947 | -0.055 | 10.047
-1.5 | 0.164 | 0.00848 | -0.055 | 19.375
-1 | 0.234 | 0.00807 | -0.056 | 29.008
-0.5 | 0.303 | 0.00722 | -0.056 | 42.001
0 | 0.372 | 0.00712 | -0.056 | 52.268
0.5 | 0.441 | 0.00715 | -0.057 | 61.738
1 | 0.51 | 0.00697 | -0.057 | 73.273
1.5 | 0.579 | 0.00721 | -0.057 | 80.426
2 | 0.649 | 0.0075 | -0.058 | 86.477
2.5 | 0.718 | 0.00786 | -0.058 | 91.268
3 | 0.786 | 0.00821 | -0.058 | 95.744
3.5 | 0.855 | 0.00865 | -0.059 | 98.942
4 | 0.924 | 0.00915 | -0.059 | 100.963
4.5 | 0.993 | 0.0097 | -0.059 | 102.357
5 | 1.062 | 0.01034 | -0.06 | 102.711
5.5 | 1.093 | 0.02365 | -0.059 | 46.2
6 | 1.148 | 0.02325 | -0.059 | 49.385
6.5 | 1.201 | 0.02271 | -0.059 | 52.89
7 | 1.252 | 0.02214 | -0.058 | 56.547
7.5 | 1.297 | 0.02508 | -0.058 | 51.702
8 | 1.335 | 0.02491 | -0.058 | 53.598
8.5 | 1.363 | 0.02502 | -0.058 | 54.483
9 | 1.371 | 0.03751 | -0.057 | 36.549
9.5 | 1.348 | 0.0464 | -0.056 | 29.042
10 | 1.196 | 0.06717 | -0.05 | 17.801
10.5 | 0.737 | 0.12048 | -0.018 | 6.12
11 | 0.766 | 0.14185 | -0.023 | 5.402
11.5 | 0.796 | 0.15934 | -0.027 | 4.994
12 | 0.824 | 0.16862 | -0.028 | 4.887
12.5 | 0.854 | 0.18434 | -0.031 | 4.634
13 | 0.883 | 0.19259 | -0.032 | 4.582
13.5 | 0.911 | 0.19735 | -0.033 | 4.618
14 | 0.942 | 0.21334 | -0.035 | 4.416

## 24. Re 250k Mach 0.50 (2)
BIGFOIL.COM POLAR EXPORT
mh70
MH 70 11.08% |  |  |  | Cl Max: | 1.2999 | at alpha= | 10 | deg
XFOIL ncrit=9 |  |  |  | L/D Max: | 70.3617 | at alpha= | 4 | deg
Re: | 250000 |  |  | Cd Min: | 0.26972 | at alpha= | -20 | deg
Mach: | 0.5 |  |  | Cl=0 at alpha= | -2.8767 | deg
|  |  |  | @ Cl=0.1, Cd= | 0.011716
|  |  |  | @ Cl=0.4, Cd= | 0.00963
|  |  |  | @ Cl=0.6, Cd= | 0.010055
alpha (deg) | Cl | Cd | Cm | Cl/Cd
-20 | -0.7455 | 0.26972 | 0.0644 | -2.764
-19.5 | -0.7223 | 0.26209 | 0.0595 | -2.7559
-19 | -0.6989 | 0.25434 | 0.0545 | -2.7479
-18.5 | -0.6755 | 0.24656 | 0.0495 | -2.7397
-18 | -0.6535 | 0.23928 | 0.0436 | -2.7311
-17.5 | -0.633 | 0.23218 | 0.0379 | -2.7263
-17 | -0.6068 | 0.22299 | 0.0351 | -2.7212
-16.5 | -0.5835 | 0.21545 | 0.0309 | -2.7083
-16 | -0.5608 | 0.20788 | 0.0265 | -2.6977
-15.5 | -0.5434 | 0.20154 | 0.0197 | -2.6962
-15 | -0.5198 | 0.19265 | 0.0163 | -2.6982
-14.5 | -0.4955 | 0.18471 | 0.0134 | -2.6826
-14 | -0.4737 | 0.17725 | 0.0096 | -2.6725
-13.5 | -0.4532 | 0.16974 | 0.0055 | -2.67
-13 | -0.4415 | 0.16339 | -0.0011 | -2.7021
-12.5 | -0.4204 | 0.15453 | -0.004 | -2.7205
-12 | -0.3971 | 0.14684 | -0.0061 | -2.7043
-11.5 | -0.3783 | 0.13961 | -0.0093 | -2.7097
-11 | -0.3652 | 0.13247 | -0.0141 | -2.7569
-10.5 | -0.3632 | 0.12598 | -0.0214 | -2.883
-10 | -0.3352 | 0.11715 | -0.0206 | -2.8613
-9.5 | -0.3182 | 0.11025 | -0.0231 | -2.8862
-9 | -0.3161 | 0.10328 | -0.0303 | -3.0606
-8.5 | -0.308 | 0.09512 | -0.0345 | -3.238
-8 | -0.2856 | 0.08879 | -0.0338 | -3.2166
-7.5 | -0.2932 | 0.08244 | -0.0413 | -3.5565
-7 | -0.2488 | 0.07284 | -0.0501 | -3.4157
-6.5 | -0.2415 | 0.06129 | -0.0755 | -3.9403
-6 | -0.2297 | 0.05385 | -0.0745 | -4.2656
-5.5 | -0.2314 | 0.04065 | -0.0793 | -5.6925
-5 | -0.2189 | 0.03126 | -0.0803 | -7.0026
-4.5 | -0.1844 | 0.02491 | -0.0785 | -7.4026
-4 | -0.1341 | 0.02017 | -0.0757 | -6.6485
-3.5 | -0.0743 | 0.01715 | -0.0728 | -4.3324
-3 | -0.0148 | 0.01492 | -0.0702 | -0.99196
-2.5 | 0.0452 | 0.01322 | -0.0678 | 3.4191
-2 | 0.1035 | 0.01162 | -0.0661 | 8.9071
-1.5 | 0.1633 | 0.01087 | -0.0642 | 15.023
-1 | 0.2197 | 0.01014 | -0.061 | 21.6667
-0.5 | 0.2739 | 0.00966 | -0.0561 | 28.354
0 | 0.3737 | 0.00963 | -0.0608 | 38.8058
0.5 | 0.476 | 0.00963 | -0.0675 | 49.4289
1 | 0.5308 | 0.00978 | -0.0649 | 54.274
1.5 | 0.5871 | 0.00999 | -0.0625 | 58.7688
2 | 0.6443 | 0.01028 | -0.0602 | 62.6751
2.5 | 0.7023 | 0.01066 | -0.058 | 65.8818
3 | 0.7604 | 0.01115 | -0.0557 | 68.1973
3.5 | 0.8182 | 0.01175 | -0.0535 | 69.634
4 | 0.8753 | 0.01244 | -0.0511 | 70.3617
4.5 | 0.9306 | 0.01329 | -0.0484 | 70.0226
5 | 0.9849 | 0.01422 | -0.0455 | 69.2616
5.5 | 1.0369 | 0.01531 | -0.0423 | 67.727
6 | 1.086 | 0.01656 | -0.0387 | 65.5797
6.5 | 1.1307 | 0.01797 | -0.0345 | 62.9215
7 | 1.1718 | 0.01951 | -0.0299 | 60.0615
7.5 | 1.2028 | 0.02128 | -0.0241 | 56.5226
8 | 1.23 | 0.02348 | -0.0188 | 52.385
8.5 | 1.255 | 0.02613 | -0.0142 | 48.0291
9 | 1.2759 | 0.02934 | -0.0102 | 43.4867
9.5 | 1.291 | 0.0332 | -0.0069 | 38.8855
10 | 1.2999 | 0.03794 | -0.0044 | 34.262
10.5 | 1.2996 | 0.04388 | -0.0032 | 29.6171
11 | 1.2906 | 0.05107 | -0.0034 | 25.2712
11.5 | 1.2813 | 0.0588 | -0.0047 | 21.7908
12 | 1.2448 | 0.07069 | -0.0099 | 17.6093
12.5 | 1.219 | 0.08208 | -0.0154 | 14.8514
13 | 1.1681 | 0.09797 | -0.0249 | 11.923
13.5 | 1.0532 | 0.12706 | -0.0451 | 8.289
14 | 1.0293 | 0.14222 | -0.0541 | 7.2374
14.5 | 0.9976 | 0.16089 | -0.0658 | 6.2005
15 | 1.0114 | 0.16906 | -0.07 | 5.9825

## 25. Re 500k Mach 0.00 (1)
BIGFOIL.COM POLAR EXPORT
mh70
MH 70 11.08% |  |  |  | Cl Max: | 1.438 | at alpha= | 11.5 | deg
JavaFoil+Calcfoil stall+Eppler ext transition |  |  |  | L/D Max: | 131.687 | at alpha= | 8 | deg
Re: | 500000 |  |  | Cd Min: | 0.00501 | at alpha= | 0.5 | deg
Mach: | 0 |  |  | Cl=0 at alpha= | -2.6949 | deg
|  |  |  | @ Cl=0.1, Cd= | 0.0068013
|  |  |  | @ Cl=0.4, Cd= | 0.005052
|  |  |  | @ Cl=0.6, Cd= | 0.0055466
alpha (deg) | Cl | Cd | Cm | Cl/Cd
-15.5 | -0.329 | 0.13197 | -0.016 | -2.49
-15 | -0.342 | 0.12899 | -0.016 | -2.651
-14.5 | -0.355 | 0.12245 | -0.016 | -2.9
-14 | -0.368 | 0.11376 | -0.016 | -3.235
-13.5 | -0.38 | 0.10729 | -0.016 | -3.545
-13 | -0.392 | 0.10111 | -0.016 | -3.877
-12.5 | -0.403 | 0.09587 | -0.015 | -4.199
-12 | -0.412 | 0.08987 | -0.016 | -4.581
-11.5 | -0.419 | 0.0847 | -0.015 | -4.947
-11 | -0.424 | 0.0801 | -0.015 | -5.294
-10.5 | -0.427 | 0.07749 | -0.015 | -5.505
-10 | -0.426 | 0.07269 | -0.015 | -5.86
-9.5 | -0.422 | 0.06731 | -0.015 | -6.27
-9 | -0.414 | 0.06297 | -0.015 | -6.577
-8.5 | -0.402 | 0.05893 | -0.014 | -6.827
-8 | -0.386 | 0.0554 | -0.014 | -6.972
-7.5 | -0.366 | 0.05199 | -0.015 | -7.04
-7 | -0.341 | 0.04869 | -0.014 | -7.01
-6.5 | -0.313 | 0.0461 | -0.014 | -6.782
-6 | -0.28 | 0.04322 | -0.014 | -6.483
-5.5 | -0.244 | 0.04094 | -0.014 | -5.966
-5 | -0.205 | 0.03891 | -0.014 | -5.276
-4.5 | -0.164 | 0.03699 | -0.015 | -4.428
-4 | -0.12 | 0.03539 | -0.014 | -3.397
-3.5 | -0.075 | 0.03313 | -0.015 | -2.265
-3 | -0.036 | 0.00828 | -0.047 | -4.325
-2.5 | 0.023 | 0.00808 | -0.047 | 2.863
-2 | 0.083 | 0.00696 | -0.048 | 11.873
-1.5 | 0.143 | 0.0064 | -0.048 | 22.29
-1 | 0.203 | 0.0055 | -0.048 | 36.856
-0.5 | 0.263 | 0.00533 | -0.049 | 49.226
0 | 0.322 | 0.00529 | -0.049 | 60.911
0.5 | 0.382 | 0.00501 | -0.049 | 76.317
1 | 0.442 | 0.00515 | -0.049 | 85.894
1.5 | 0.502 | 0.00531 | -0.05 | 94.451
2 | 0.562 | 0.00545 | -0.05 | 102.962
2.5 | 0.621 | 0.0056 | -0.05 | 110.868
3 | 0.681 | 0.00586 | -0.05 | 116.268
3.5 | 0.741 | 0.00611 | -0.051 | 121.157
4 | 0.8 | 0.00643 | -0.051 | 124.509
4.5 | 0.86 | 0.00679 | -0.051 | 126.715
5 | 0.92 | 0.00719 | -0.052 | 127.971
5.5 | 0.972 | 0.00752 | -0.052 | 129.36
6 | 1.03 | 0.00791 | -0.052 | 130.268
6.5 | 1.087 | 0.00837 | -0.053 | 129.875
7 | 1.144 | 0.00874 | -0.053 | 130.818
7.5 | 1.199 | 0.00919 | -0.053 | 130.424
8 | 1.253 | 0.00951 | -0.053 | 131.687
8.5 | 1.305 | 0.01001 | -0.054 | 130.464
9 | 1.33 | 0.02449 | -0.053 | 54.301
9.5 | 1.366 | 0.02408 | -0.053 | 56.739
10 | 1.396 | 0.02379 | -0.053 | 58.693
10.5 | 1.418 | 0.02324 | -0.053 | 60.99
11 | 1.432 | 0.02257 | -0.053 | 63.447
11.5 | 1.438 | 0.0258 | -0.052 | 55.734
12 | 1.437 | 0.02585 | -0.052 | 55.607
12.5 | 1.427 | 0.03639 | -0.052 | 39.214
13 | 1.399 | 0.0445 | -0.051 | 31.431
13.5 | 1.371 | 0.05087 | -0.05 | 26.942
14 | 1.329 | 0.06055 | -0.049 | 21.953
14.5 | 1.282 | 0.07204 | -0.047 | 17.795
15 | 1.23 | 0.08534 | -0.046 | 14.416
15.5 | 1.178 | 0.09945 | -0.044 | 11.842
16 | 1.124 | 0.11463 | -0.041 | 9.801
16.5 | 1.064 | 0.13142 | -0.038 | 8.1

## 26. Re 500k Mach 0.00 (2)
BIGFOIL.COM POLAR EXPORT
mh70
MH 70 11.08% |  |  |  | Cl Max: | 1.492 | at alpha= | 15 | deg
XFOIL ncrit=9 |  |  |  | L/D Max: | 94.9723 | at alpha= | 5 | deg
Re: | 500000 |  |  | Cd Min: | 0.24198 | at alpha= | -20 | deg
Mach: | 0 |  |  | Cl=0 at alpha= | -2.7794 | deg
|  |  |  | @ Cl=0.1, Cd= | 0.0078871
|  |  |  | @ Cl=0.4, Cd= | 0.0064716
|  |  |  | @ Cl=0.6, Cd= | 0.0071057
alpha (deg) | Cl | Cd | Cm | Cl/Cd
-20 | -0.6684 | 0.24198 | 0.0496 | -2.7622
-19.5 | -0.6505 | 0.23556 | 0.0456 | -2.7615
-19 | -0.6331 | 0.22885 | 0.0412 | -2.7664
-18.5 | -0.6171 | 0.22227 | 0.0366 | -2.7764
-17.5 | -0.5825 | 0.20886 | 0.0298 | -2.7889
-17 | -0.5648 | 0.20279 | 0.0266 | -2.7851
-16.5 | -0.5478 | 0.19641 | 0.0231 | -2.7891
-16 | -0.5313 | 0.18976 | 0.0196 | -2.7999
-15.5 | -0.5161 | 0.18234 | 0.0156 | -2.8304
-14.5 | -0.4901 | 0.1671 | 0.0079 | -2.933
-14 | -0.473 | 0.16097 | 0.0056 | -2.9384
-13.5 | -0.4578 | 0.15459 | 0.0027 | -2.9614
-13 | -0.4448 | 0.14748 | -0.0005 | -3.016
-12.5 | -0.4411 | 0.13845 | -0.0062 | -3.186
-12 | -0.4333 | 0.13008 | -0.0105 | -3.331
-11.5 | -0.4214 | 0.12296 | -0.0121 | -3.4271
-11 | -0.4074 | 0.11679 | -0.014 | -3.4883
-10.5 | -0.3968 | 0.11014 | -0.0167 | -3.6027
-10 | -0.3891 | 0.10287 | -0.0199 | -3.7824
-9.5 | -0.3858 | 0.09455 | -0.0241 | -4.0804
-9 | -0.3975 | 0.08122 | -0.0337 | -4.8941
-8.5 | -0.4141 | 0.06883 | -0.0417 | -6.0163
-8 | -0.4218 | 0.05581 | -0.0555 | -7.5578
-7.5 | -0.3893 | 0.04711 | -0.0654 | -8.2636
-7 | -0.3783 | 0.03986 | -0.0656 | -9.4907
-6.5 | -0.3748 | 0.02401 | -0.0623 | -15.6102
-6 | -0.3351 | 0.0178 | -0.0597 | -18.8258
-5.5 | -0.2854 | 0.01567 | -0.0584 | -18.2131
-5 | -0.2334 | 0.01437 | -0.0574 | -16.2422
-4.5 | -0.1819 | 0.01278 | -0.0563 | -14.2332
-4 | -0.1302 | 0.0115 | -0.0553 | -11.3217
-3.5 | -0.0767 | 0.01061 | -0.0545 | -7.229
-3 | -0.0233 | 0.00961 | -0.0538 | -2.4246
-2.5 | 0.0295 | 0.0087 | -0.0534 | 3.3908
-2 | 0.0829 | 0.00806 | -0.053 | 10.2854
-1.5 | 0.1363 | 0.00752 | -0.0525 | 18.125
-1 | 0.1873 | 0.00691 | -0.0513 | 27.1056
-0.5 | 0.2354 | 0.00646 | -0.0488 | 36.4396
0 | 0.2927 | 0.00637 | -0.048 | 45.9498
1 | 0.4511 | 0.00652 | -0.0575 | 69.1871
1.5 | 0.5004 | 0.00667 | -0.0561 | 75.0225
2 | 0.5504 | 0.00687 | -0.0548 | 80.1164
2.5 | 0.6009 | 0.00711 | -0.0537 | 84.5148
3 | 0.652 | 0.0074 | -0.0527 | 88.1081
3.5 | 0.7033 | 0.00775 | -0.0518 | 90.7484
4 | 0.7549 | 0.00813 | -0.051 | 92.8536
4.5 | 0.8064 | 0.00855 | -0.0503 | 94.3158
5 | 0.8576 | 0.00903 | -0.0496 | 94.9723
5.5 | 0.9082 | 0.00958 | -0.0488 | 94.8017
6 | 0.9581 | 0.01019 | -0.048 | 94.0236
6.5 | 1.0077 | 0.01082 | -0.0472 | 93.1331
7 | 1.0568 | 0.01148 | -0.0464 | 92.0557
7.5 | 1.1051 | 0.01217 | -0.0455 | 90.8053
8 | 1.1518 | 0.01296 | -0.0444 | 88.8735
8.5 | 1.1982 | 0.01373 | -0.0432 | 87.2688
9 | 1.2419 | 0.01465 | -0.0418 | 84.7713
9.5 | 1.2846 | 0.01557 | -0.0402 | 82.5048
10 | 1.3252 | 0.01654 | -0.0384 | 80.1209
10.5 | 1.3624 | 0.01762 | -0.0361 | 77.3212
11 | 1.3937 | 0.01881 | -0.0331 | 74.0936
11.5 | 1.4172 | 0.02019 | -0.029 | 70.1932
12 | 1.4373 | 0.02191 | -0.0253 | 65.6002
12.5 | 1.4544 | 0.02406 | -0.0219 | 60.4489
13 | 1.4664 | 0.02684 | -0.019 | 54.6349
13.5 | 1.4804 | 0.02974 | -0.0168 | 49.7781
14 | 1.4889 | 0.03337 | -0.015 | 44.6179
14.5 | 1.4871 | 0.03832 | -0.0138 | 38.8074
15 | 1.492 | 0.04297 | -0.0134 | 34.7219
15.5 | 1.4787 | 0.05003 | -0.0139 | 29.5563
16 | 1.478 | 0.0562 | -0.0151 | 26.2989
16.5 | 1.4586 | 0.06541 | -0.0179 | 22.2993
17 | 1.4457 | 0.07435 | -0.0211 | 19.4445
17.5 | 1.4269 | 0.08471 | -0.0254 | 16.8445
18 | 1.3997 | 0.09706 | -0.031 | 14.421
18.5 | 1.3709 | 0.11014 | -0.0374 | 12.4469
19 | 1.3512 | 0.12207 | -0.0435 | 11.0691
19.5 | 1.3314 | 0.13434 | -0.0502 | 9.9107
20 | 1.3104 | 0.14706 | -0.0576 | 8.9106

## 27. Re 500k Mach 0.10 (1)
BIGFOIL.COM POLAR EXPORT
mh70
MH 70 11.08% |  |  |  | Cl Max: | 1.436 | at alpha= | 11.5 | deg
JavaFoil+Calcfoil stall+Eppler ext transition |  |  |  | L/D Max: | 131.248 | at alpha= | 8 | deg
Re: | 500000 |  |  | Cd Min: | 0.00502 | at alpha= | 0.5 | deg
Mach: | 0.1 |  |  | Cl=0 at alpha= | -2.6949 | deg
|  |  |  | @ Cl=0.1, Cd= | 0.0068213
|  |  |  | @ Cl=0.4, Cd= | 0.0050627
|  |  |  | @ Cl=0.6, Cd= | 0.0055421
alpha (deg) | Cl | Cd | Cm | Cl/Cd
-15 | -0.302 | 0.12805 | -0.016 | -2.361
-14.5 | -0.318 | 0.12523 | -0.016 | -2.536
-14 | -0.333 | 0.1167 | -0.016 | -2.851
-13.5 | -0.348 | 0.11129 | -0.016 | -3.124
-13 | -0.362 | 0.10258 | -0.016 | -3.528
-12.5 | -0.375 | 0.09695 | -0.016 | -3.869
-12 | -0.387 | 0.09036 | -0.015 | -4.284
-11.5 | -0.397 | 0.08514 | -0.015 | -4.666
-11 | -0.405 | 0.08011 | -0.015 | -5.06
-10.5 | -0.411 | 0.07656 | -0.015 | -5.364
-10 | -0.413 | 0.07368 | -0.015 | -5.604
-9.5 | -0.412 | 0.06813 | -0.015 | -6.04
-9 | -0.406 | 0.0637 | -0.015 | -6.375
-8.5 | -0.396 | 0.0597 | -0.015 | -6.639
-8 | -0.382 | 0.05613 | -0.015 | -6.807
-7.5 | -0.363 | 0.05282 | -0.015 | -6.877
-7 | -0.34 | 0.04923 | -0.015 | -6.903
-6.5 | -0.312 | 0.04619 | -0.015 | -6.755
-6 | -0.28 | 0.04343 | -0.014 | -6.45
-5.5 | -0.245 | 0.04105 | -0.014 | -5.957
-5 | -0.206 | 0.03885 | -0.014 | -5.298
-4.5 | -0.164 | 0.03705 | -0.015 | -4.436
-4 | -0.121 | 0.03544 | -0.014 | -3.406
-3.5 | -0.075 | 0.03314 | -0.016 | -2.275
-3 | -0.036 | 0.00829 | -0.047 | -4.341
-2.5 | 0.023 | 0.00809 | -0.048 | 2.874
-2 | 0.083 | 0.00698 | -0.048 | 11.899
-1.5 | 0.143 | 0.00642 | -0.048 | 22.322
-1 | 0.204 | 0.00552 | -0.049 | 36.904
-0.5 | 0.264 | 0.00535 | -0.049 | 49.294
0 | 0.324 | 0.00531 | -0.049 | 61.058
0.5 | 0.384 | 0.00502 | -0.049 | 76.545
1 | 0.444 | 0.00518 | -0.05 | 85.751
1.5 | 0.504 | 0.00533 | -0.05 | 94.641
2 | 0.564 | 0.00543 | -0.05 | 103.96
2.5 | 0.625 | 0.00562 | -0.05 | 111.042
3 | 0.685 | 0.00588 | -0.051 | 116.404
3.5 | 0.745 | 0.00614 | -0.051 | 121.194
4 | 0.805 | 0.00646 | -0.051 | 124.581
4.5 | 0.864 | 0.00682 | -0.052 | 126.759
5 | 0.924 | 0.00724 | -0.052 | 127.743
5.5 | 0.977 | 0.00756 | -0.052 | 129.193
6 | 1.035 | 0.00795 | -0.053 | 130.141
6.5 | 1.092 | 0.00842 | -0.053 | 129.712
7 | 1.149 | 0.0088 | -0.053 | 130.574
7.5 | 1.204 | 0.00926 | -0.053 | 130.082
8 | 1.259 | 0.00959 | -0.054 | 131.248
8.5 | 1.311 | 0.01009 | -0.054 | 129.948
9 | 1.333 | 0.02497 | -0.053 | 53.365
9.5 | 1.37 | 0.02455 | -0.053 | 55.795
10 | 1.399 | 0.02426 | -0.053 | 57.659
10.5 | 1.419 | 0.02382 | -0.053 | 59.569
11 | 1.432 | 0.0231 | -0.053 | 61.972
11.5 | 1.436 | 0.02345 | -0.053 | 61.229
12 | 1.432 | 0.02656 | -0.052 | 53.929
12.5 | 1.418 | 0.03746 | -0.052 | 37.863
13 | 1.387 | 0.04541 | -0.051 | 30.552
13.5 | 1.35 | 0.05357 | -0.05 | 25.207
14 | 1.303 | 0.0641 | -0.049 | 20.334
14.5 | 1.25 | 0.07671 | -0.047 | 16.295
15 | 1.194 | 0.09078 | -0.045 | 13.149
15.5 | 1.136 | 0.10589 | -0.043 | 10.728
16 | 1.075 | 0.12262 | -0.039 | 8.768
16.5 | 1.012 | 0.13967 | -0.035 | 7.249

## 28. Re 500k Mach 0.10 (2)
BIGFOIL.COM POLAR EXPORT
mh70
MH 70 11.08% |  |  |  | Cl Max: | 1.4839 | at alpha= | 14 | deg
XFOIL ncrit=9 |  |  |  | L/D Max: | 94.5395 | at alpha= | 5 | deg
Re: | 500000 |  |  | Cd Min: | 0.24272 | at alpha= | -20 | deg
Mach: | 0.1 |  |  | Cl=0 at alpha= | -2.7806 | deg
|  |  |  | @ Cl=0.1, Cd= | 0.0079241
|  |  |  | @ Cl=0.4, Cd= | 0.0064849
|  |  |  | @ Cl=0.6, Cd= | 0.0071288
alpha (deg) | Cl | Cd | Cm | Cl/Cd
-20 | -0.6705 | 0.24272 | 0.0501 | -2.7624
-19.5 | -0.6524 | 0.23623 | 0.046 | -2.7617
-19 | -0.6349 | 0.22951 | 0.0415 | -2.7663
-18.5 | -0.6188 | 0.22293 | 0.0369 | -2.7758
-17.5 | -0.5835 | 0.20952 | 0.0302 | -2.7849
-17 | -0.5657 | 0.2034 | 0.0269 | -2.7812
-16.5 | -0.5485 | 0.19698 | 0.0234 | -2.7845
-16 | -0.5318 | 0.19028 | 0.0198 | -2.7948
-15.5 | -0.5167 | 0.18275 | 0.0156 | -2.8274
-15 | -0.5085 | 0.1749 | 0.0099 | -2.9074
-14.5 | -0.4893 | 0.16773 | 0.0082 | -2.9172
-14 | -0.4724 | 0.16153 | 0.0058 | -2.9245
-13.5 | -0.4571 | 0.15508 | 0.0029 | -2.9475
-13 | -0.444 | 0.14791 | -0.0004 | -3.0018
-12.5 | -0.4406 | 0.13885 | -0.0063 | -3.1732
-12 | -0.4321 | 0.13056 | -0.0105 | -3.3096
-11.5 | -0.4184 | 0.12383 | -0.0116 | -3.3788
-11 | -0.4046 | 0.11753 | -0.0137 | -3.4425
-10.5 | -0.3939 | 0.1108 | -0.0165 | -3.5551
-10 | -0.3863 | 0.10344 | -0.0197 | -3.7345
-9.5 | -0.3848 | 0.09442 | -0.0247 | -4.0754
-9 | -0.3937 | 0.08197 | -0.0335 | -4.803
-8.5 | -0.4012 | 0.07294 | -0.0378 | -5.5004
-8 | -0.411 | 0.0653 | -0.0428 | -6.294
-7.5 | -0.3798 | 0.04966 | -0.0646 | -7.648
-7 | -0.374 | 0.0413 | -0.0658 | -9.0557
-6.5 | -0.3741 | 0.02511 | -0.0631 | -14.8984
-6 | -0.3366 | 0.01836 | -0.0604 | -18.3333
-5.5 | -0.287 | 0.01599 | -0.059 | -17.9487
-5 | -0.2348 | 0.01456 | -0.0579 | -16.1264
-4.5 | -0.1827 | 0.01298 | -0.0567 | -14.0755
-4 | -0.131 | 0.01159 | -0.0557 | -11.3028
-3.5 | -0.0772 | 0.01066 | -0.0549 | -7.242
-3 | -0.0233 | 0.00971 | -0.0542 | -2.3996
-2.5 | 0.0298 | 0.00875 | -0.0538 | 3.4057
-2 | 0.0835 | 0.00809 | -0.0534 | 10.3214
-1.5 | 0.1372 | 0.00755 | -0.0528 | 18.1722
-1 | 0.1887 | 0.00695 | -0.0516 | 27.1511
-0.5 | 0.2372 | 0.00649 | -0.0492 | 36.5485
0 | 0.2934 | 0.00639 | -0.0481 | 45.9155
0.5 | 0.3757 | 0.00646 | -0.0532 | 58.1579
1 | 0.4538 | 0.00654 | -0.0577 | 69.3884
1.5 | 0.5034 | 0.00669 | -0.0563 | 75.2466
2 | 0.5536 | 0.0069 | -0.055 | 80.2319
2.5 | 0.6043 | 0.00715 | -0.0538 | 84.5175
3 | 0.6556 | 0.00744 | -0.0528 | 88.1183
3.5 | 0.7074 | 0.00778 | -0.0519 | 90.9254
4 | 0.7592 | 0.00817 | -0.0511 | 92.9253
4.5 | 0.8109 | 0.00861 | -0.0504 | 94.1812
5 | 0.8622 | 0.00912 | -0.0496 | 94.5395
5.5 | 0.9132 | 0.00967 | -0.0488 | 94.4364
6 | 0.9637 | 0.01026 | -0.048 | 93.9279
6.5 | 1.0136 | 0.0109 | -0.0471 | 92.9908
7 | 1.0625 | 0.0116 | -0.0462 | 91.5948
7.5 | 1.1109 | 0.01232 | -0.0452 | 90.1705
8 | 1.1582 | 0.01308 | -0.044 | 88.5474
8.5 | 1.2041 | 0.01392 | -0.0427 | 86.5014
9 | 1.248 | 0.01484 | -0.0412 | 84.097
9.5 | 1.2909 | 0.01575 | -0.0395 | 81.9619
10 | 1.3308 | 0.01677 | -0.0374 | 79.356
10.5 | 1.3668 | 0.01791 | -0.0349 | 76.3149
11 | 1.395 | 0.01916 | -0.0312 | 72.8079
11.5 | 1.4176 | 0.02066 | -0.0272 | 68.6157
12 | 1.4374 | 0.02252 | -0.0235 | 63.8277
12.5 | 1.4541 | 0.02483 | -0.0204 | 58.5622
13 | 1.466 | 0.02776 | -0.0176 | 52.8098
13.5 | 1.4747 | 0.03126 | -0.0154 | 47.1753
14 | 1.4839 | 0.03503 | -0.0139 | 42.3608
14.5 | 1.4819 | 0.0402 | -0.013 | 36.8632
15 | 1.482 | 0.04558 | -0.0129 | 32.5143
15.5 | 1.469 | 0.05292 | -0.0138 | 27.7589
16 | 1.4639 | 0.05995 | -0.0155 | 24.4187
16.5 | 1.4402 | 0.07013 | -0.019 | 20.5361
17 | 1.4276 | 0.07937 | -0.0226 | 17.9866
17.5 | 1.4065 | 0.09041 | -0.0274 | 15.5569
18 | 1.3782 | 0.1032 | -0.0335 | 13.3547
18.5 | 1.3518 | 0.11612 | -0.0399 | 11.6414
19 | 1.3325 | 0.12815 | -0.0463 | 10.398

## 29. Re 500k Mach 0.25 (1)
BIGFOIL.COM POLAR EXPORT
mh70
MH 70 11.08% |  |  |  | Cl Max: | 1.424 | at alpha= | 11 | deg
JavaFoil+Calcfoil stall+Eppler ext transition |  |  |  | L/D Max: | 129.481 | at alpha= | 8 | deg
Re: | 500000 |  |  | Cd Min: | 0.00525 | at alpha= | 1 | deg
Mach: | 0.25 |  |  | Cl=0 at alpha= | -2.6967 | deg
|  |  |  | @ Cl=0.1, Cd= | 0.0076034
|  |  |  | @ Cl=0.4, Cd= | 0.0053143
|  |  |  | @ Cl=0.6, Cd= | 0.0056716
alpha (deg) | Cl | Cd | Cm | Cl/Cd
-13 | -0.059 | 0.1059 | -0.017 | -0.557
-12.5 | -0.056 | 0.09957 | -0.017 | -0.564
-12 | -0.139 | 0.10028 | -0.017 | -1.389
-11.5 | -0.19 | 0.09229 | -0.017 | -2.062
-11 | -0.231 | 0.0864 | -0.016 | -2.677
-10.5 | -0.266 | 0.08144 | -0.016 | -3.267
-10 | -0.295 | 0.07453 | -0.016 | -3.961
-9.5 | -0.318 | 0.07024 | -0.016 | -4.53
-9 | -0.334 | 0.06806 | -0.016 | -4.913
-8.5 | -0.343 | 0.06372 | -0.015 | -5.39
-8 | -0.345 | 0.05876 | -0.015 | -5.869
-7.5 | -0.339 | 0.05458 | -0.015 | -6.207
-7 | -0.325 | 0.05058 | -0.015 | -6.43
-6.5 | -0.305 | 0.04721 | -0.015 | -6.452
-6 | -0.278 | 0.04447 | -0.015 | -6.243
-5.5 | -0.245 | 0.04182 | -0.015 | -5.863
-5 | -0.208 | 0.03939 | -0.015 | -5.281
-4.5 | -0.167 | 0.03741 | -0.015 | -4.467
-4 | -0.123 | 0.03579 | -0.014 | -3.442
-3.5 | -0.077 | 0.03336 | -0.015 | -2.312
-3 | -0.037 | 0.00834 | -0.049 | -4.421
-2.5 | 0.024 | 0.00815 | -0.049 | 2.929
-2 | 0.085 | 0.00793 | -0.049 | 10.762
-1.5 | 0.147 | 0.00658 | -0.05 | 22.358
-1 | 0.209 | 0.00563 | -0.05 | 37.218
-0.5 | 0.271 | 0.00544 | -0.05 | 49.836
0 | 0.333 | 0.00539 | -0.05 | 61.821
0.5 | 0.395 | 0.00532 | -0.051 | 74.182
1 | 0.457 | 0.00525 | -0.051 | 86.923
1.5 | 0.518 | 0.00541 | -0.051 | 95.818
2 | 0.58 | 0.00562 | -0.052 | 103.21
2.5 | 0.642 | 0.00578 | -0.052 | 111.04
3 | 0.703 | 0.00601 | -0.052 | 117.087
3.5 | 0.765 | 0.0063 | -0.052 | 121.412
4 | 0.827 | 0.00663 | -0.053 | 124.637
4.5 | 0.888 | 0.00702 | -0.053 | 126.557
5 | 0.95 | 0.00746 | -0.053 | 127.391
5.5 | 1.003 | 0.00789 | -0.054 | 127.191
6 | 1.063 | 0.00822 | -0.054 | 129.252
6.5 | 1.121 | 0.00866 | -0.054 | 129.462
7 | 1.179 | 0.00917 | -0.055 | 128.603
7.5 | 1.235 | 0.00963 | -0.055 | 128.174
8 | 1.29 | 0.00996 | -0.055 | 129.481
8.5 | 1.313 | 0.02491 | -0.054 | 52.7
9 | 1.352 | 0.02456 | -0.054 | 55.047
9.5 | 1.388 | 0.02412 | -0.054 | 57.53
10 | 1.412 | 0.02381 | -0.054 | 59.312
10.5 | 1.423 | 0.02386 | -0.054 | 59.655
11 | 1.424 | 0.0236 | -0.054 | 60.33
11.5 | 1.411 | 0.03403 | -0.053 | 41.478
12 | 1.384 | 0.03915 | -0.053 | 35.357
12.5 | 1.33 | 0.0496 | -0.051 | 26.807
13 | 1.266 | 0.05987 | -0.05 | 21.151
13.5 | 1.188 | 0.0736 | -0.048 | 16.139
14 | 1.095 | 0.09247 | -0.044 | 11.839
14.5 | 1.002 | 0.10986 | -0.041 | 9.121
15 | 0.899 | 0.13215 | -0.033 | 6.802
15.5 | 0.803 | 0.14466 | -0.024 | 5.551
16 | 0.707 | 0.15604 | -0.021 | 4.532

## 30. Re 500k Mach 0.25 (2)
BIGFOIL.COM POLAR EXPORT
mh70
MH 70 11.08% |  |  |  | Cl Max: | 1.4511 | at alpha= | 13 | deg
XFOIL ncrit=9 |  |  |  | L/D Max: | 93.5368 | at alpha= | 5 | deg
Re: | 500000 |  |  | Cd Min: | 0.24689 | at alpha= | -20 | deg
Mach: | 0.25 |  |  | Cl=0 at alpha= | -2.7828 | deg
|  |  |  | @ Cl=0.1, Cd= | 0.0081684
|  |  |  | @ Cl=0.4, Cd= | 0.006581
|  |  |  | @ Cl=0.6, Cd= | 0.0072053
alpha (deg) | Cl | Cd | Cm | Cl/Cd
-20 | -0.6823 | 0.24689 | 0.0525 | -2.7636
-19.5 | -0.6633 | 0.24008 | 0.048 | -2.7628
-19 | -0.6455 | 0.23334 | 0.0432 | -2.7663
-18.5 | -0.6285 | 0.22671 | 0.0385 | -2.7723
-18 | -0.609 | 0.21946 | 0.0353 | -2.775
-17.5 | -0.5898 | 0.21318 | 0.0321 | -2.7667
-17 | -0.5712 | 0.20676 | 0.0285 | -2.7626
-16.5 | -0.553 | 0.2001 | 0.0248 | -2.7636
-16 | -0.5352 | 0.19315 | 0.021 | -2.7709
-15.5 | -0.5208 | 0.18532 | 0.0159 | -2.8103
-15 | -0.5082 | 0.17759 | 0.0113 | -2.8616
-14.5 | -0.487 | 0.17097 | 0.0096 | -2.8485
-14 | -0.47 | 0.16444 | 0.0067 | -2.8582
-13.5 | -0.4541 | 0.15763 | 0.0035 | -2.8808
-13 | -0.442 | 0.14977 | -0.0009 | -2.9512
-12.5 | -0.437 | 0.14128 | -0.0065 | -3.0931
-12 | -0.423 | 0.13363 | -0.0088 | -3.1655
-11.5 | -0.4048 | 0.12759 | -0.0101 | -3.1727
-11 | -0.3921 | 0.12078 | -0.0129 | -3.2464
-10.5 | -0.3812 | 0.11376 | -0.0159 | -3.3509
-10 | -0.3751 | 0.1056 | -0.0201 | -3.5521
-9.5 | -0.3766 | 0.09517 | -0.0272 | -3.9571
-9 | -0.3717 | 0.08788 | -0.0292 | -4.2296
-8.5 | -0.3637 | 0.08152 | -0.0318 | -4.4615
-8 | -0.3607 | 0.07453 | -0.0353 | -4.8397
-7.5 | -0.3389 | 0.06124 | -0.0549 | -5.534
-7 | -0.3614 | 0.04519 | -0.0673 | -7.9973
-6.5 | -0.3512 | 0.03685 | -0.0674 | -9.5305
-6 | -0.3375 | 0.02361 | -0.0647 | -14.2948
-5.5 | -0.2948 | 0.01832 | -0.0624 | -16.0917
-5 | -0.2427 | 0.01578 | -0.0608 | -15.3802
-4.5 | -0.1881 | 0.01405 | -0.0594 | -13.3879
-4 | -0.1354 | 0.01214 | -0.058 | -11.1532
-3.5 | -0.0798 | 0.01111 | -0.057 | -7.1827
-3 | -0.0238 | 0.01016 | -0.0561 | -2.3425
-2.5 | 0.031 | 0.00902 | -0.0555 | 3.4368
-2 | 0.0864 | 0.0083 | -0.055 | 10.4096
-1.5 | 0.1422 | 0.00776 | -0.0544 | 18.3247
-1 | 0.1959 | 0.00717 | -0.0533 | 27.3222
-0.5 | 0.2467 | 0.00668 | -0.0511 | 36.9311
0 | 0.2998 | 0.0065 | -0.0488 | 46.1231
0.5 | 0.3817 | 0.00656 | -0.0532 | 58.186
1 | 0.4688 | 0.00666 | -0.0592 | 70.3904
1.5 | 0.5195 | 0.00683 | -0.0576 | 76.0615
2 | 0.5711 | 0.00705 | -0.0562 | 81.0071
2.5 | 0.6232 | 0.00733 | -0.0548 | 85.0205
3 | 0.676 | 0.00765 | -0.0537 | 88.366
3.5 | 0.7293 | 0.00803 | -0.0526 | 90.8219
4 | 0.7826 | 0.00847 | -0.0516 | 92.3967
4.5 | 0.8355 | 0.00897 | -0.0506 | 93.1438
5 | 0.8886 | 0.0095 | -0.0497 | 93.5368
5.5 | 0.9411 | 0.0101 | -0.0486 | 93.1782
6 | 0.9928 | 0.01076 | -0.0475 | 92.2677
6.5 | 1.0439 | 0.01146 | -0.0463 | 91.0908
7 | 1.094 | 0.01223 | -0.0449 | 89.4522
7.5 | 1.1427 | 0.01306 | -0.0434 | 87.4962
8 | 1.1906 | 0.01391 | -0.0417 | 85.5931
8.5 | 1.2363 | 0.01485 | -0.0397 | 83.2525
9 | 1.2781 | 0.01596 | -0.0372 | 80.0815
9.5 | 1.3179 | 0.01707 | -0.0344 | 77.2056
10 | 1.3505 | 0.01829 | -0.0306 | 73.8382
10.5 | 1.3757 | 0.01978 | -0.0261 | 69.5501
11 | 1.3977 | 0.02165 | -0.0221 | 64.5589
11.5 | 1.4163 | 0.02403 | -0.0185 | 58.9388
12 | 1.4299 | 0.02705 | -0.0155 | 52.8614
12.5 | 1.4419 | 0.03054 | -0.0132 | 47.2135
13 | 1.4511 | 0.03457 | -0.0114 | 41.9757
13.5 | 1.451 | 0.03982 | -0.0104 | 36.439
14 | 1.4452 | 0.04611 | -0.0104 | 31.3424
14.5 | 1.4379 | 0.0531 | -0.0113 | 27.0791
15 | 1.4224 | 0.06179 | -0.0137 | 23.0199
15.5 | 1.4027 | 0.07165 | -0.0171 | 19.5771
16 | 1.3862 | 0.08175 | -0.0212 | 16.9566
16.5 | 1.3599 | 0.09379 | -0.0267 | 14.4994
17 | 1.3354 | 0.10605 | -0.0326 | 12.5922
17.5 | 1.3153 | 0.11812 | -0.0389 | 11.1353
18 | 1.294 | 0.13072 | -0.0459 | 9.899

## 31. Re 500k Mach 0.50 (1)
BIGFOIL.COM POLAR EXPORT
mh70
MH 70 11.08% |  |  |  | Cl Max: | 1.388 | at alpha= | 9 | deg
JavaFoil+Calcfoil stall+Eppler ext transition |  |  |  | L/D Max: | 123.37 | at alpha= | 5 | deg
Re: | 500000 |  |  | Cd Min: | 0.00557 | at alpha= | 1 | deg
Mach: | 0.5 |  |  | Cl=0 at alpha= | -2.6944 | deg
|  |  |  | @ Cl=0.1, Cd= | 0.0080717
|  |  |  | @ Cl=0.4, Cd= | 0.00577
|  |  |  | @ Cl=0.6, Cd= | 0.005868
alpha (deg) | Cl | Cd | Cm | Cl/Cd
-20 | -0.921 | 0.22596 | -0.027 | -4.075
-19.5 | -0.894 | 0.21733 | -0.026 | -4.114
-19 | -0.869 | 0.21201 | -0.026 | -4.097
-18.5 | -0.843 | 0.20906 | -0.026 | -4.033
-18 | -0.818 | 0.20452 | -0.026 | -3.999
-17.5 | -0.792 | 0.19876 | -0.026 | -3.986
-17 | -0.767 | 0.19253 | -0.026 | -3.982
-16.5 | -0.741 | 0.18685 | -0.026 | -3.967
-16 | -0.717 | 0.18021 | -0.027 | -3.977
-15.5 | -0.688 | 0.16667 | -0.025 | -4.128
-15 | -0.661 | 0.16169 | -0.024 | -4.089
-14.5 | -0.635 | 0.15641 | -0.024 | -4.06
-14 | -0.609 | 0.15056 | -0.024 | -4.045
-13.5 | -0.583 | 0.14642 | -0.024 | -3.98
-13 | -0.557 | 0.14281 | -0.024 | -3.898
-12.5 | -0.53 | 0.13956 | -0.024 | -3.8
-12 | -0.505 | 0.13399 | -0.025 | -3.765
-11.5 | -0.476 | 0.12402 | -0.022 | -3.841
-11 | -0.45 | 0.11844 | -0.021 | -3.797
-10.5 | -0.423 | 0.11471 | -0.021 | -3.69
-10 | -0.397 | 0.11192 | -0.021 | -3.544
-9.5 | -0.37 | 0.10992 | -0.021 | -3.366
-9 | -0.343 | 0.10296 | -0.021 | -3.334
-8.5 | -0.316 | 0.10117 | -0.021 | -3.127
-8 | -0.289 | 0.06411 | -0.021 | -4.515
-7.5 | -0.262 | 0.06439 | -0.02 | -4.073
-7 | -0.235 | 0.05435 | -0.02 | -4.329
-6.5 | -0.208 | 0.05934 | -0.019 | -3.506
-6 | -0.181 | 0.0496 | -0.019 | -3.647
-5.5 | -0.154 | 0.04496 | -0.018 | -3.418
-5 | -0.126 | 0.04426 | -0.018 | -2.856
-4.5 | -0.158 | 0.0402 | -0.017 | -3.94
-4 | -0.129 | 0.03694 | -0.017 | -3.484
-3.5 | -0.084 | 0.03451 | -0.017 | -2.421
-3 | -0.033 | 0.03278 | -0.016 | -0.992
-2.5 | 0.021 | 0.03114 | -0.021 | 0.682
-2 | 0.095 | 0.00815 | -0.055 | 11.668
-1.5 | 0.164 | 0.00707 | -0.055 | 23.23
-1 | 0.234 | 0.00667 | -0.056 | 35.091
-0.5 | 0.303 | 0.00586 | -0.056 | 51.719
0 | 0.372 | 0.00577 | -0.056 | 64.571
0.5 | 0.441 | 0.00577 | -0.057 | 76.455
1 | 0.51 | 0.00557 | -0.057 | 91.719
1.5 | 0.579 | 0.00579 | -0.057 | 100.163
2 | 0.649 | 0.00605 | -0.058 | 107.113
2.5 | 0.718 | 0.00638 | -0.058 | 112.414
3 | 0.786 | 0.00671 | -0.058 | 117.231
3.5 | 0.855 | 0.0071 | -0.059 | 120.473
4 | 0.924 | 0.00756 | -0.059 | 122.259
4.5 | 0.993 | 0.00805 | -0.059 | 123.361
5 | 1.062 | 0.00861 | -0.06 | 123.37
5.5 | 1.116 | 0.00919 | -0.06 | 121.486
6 | 1.181 | 0.00977 | -0.06 | 120.898
6.5 | 1.214 | 0.02136 | -0.059 | 56.855
7 | 1.265 | 0.02092 | -0.059 | 60.461
7.5 | 1.31 | 0.0237 | -0.059 | 55.272
8 | 1.349 | 0.02348 | -0.059 | 57.47
8.5 | 1.379 | 0.0233 | -0.059 | 59.175
9 | 1.388 | 0.02449 | -0.058 | 56.684
9.5 | 1.372 | 0.03745 | -0.057 | 36.636
10 | 1.239 | 0.05098 | -0.055 | 24.297
10.5 | 0.737 | 0.10445 | -0.019 | 7.061
11 | 0.766 | 0.12111 | -0.024 | 6.328
11.5 | 0.796 | 0.13122 | -0.028 | 6.065
12 | 0.824 | 0.14011 | -0.029 | 5.884
12.5 | 0.854 | 0.14917 | -0.031 | 5.727
13 | 0.883 | 0.15503 | -0.032 | 5.694
13.5 | 0.912 | 0.16512 | -0.034 | 5.525
14 | 0.942 | 0.17661 | -0.035 | 5.336

## 32. Re 500k Mach 0.50 (2)
BIGFOIL.COM POLAR EXPORT
mh70
MH 70 11.08% |  |  |  | Cl Max: | 1.3704 | at alpha= | 11 | deg
XFOIL ncrit=9 |  |  |  | L/D Max: | 89.2315 | at alpha= | 4 | deg
Re: | 500000 |  |  | Cd Min: | 0.26087 | at alpha= | -19.5 | deg
Mach: | 0.5 |  |  | Cl=0 at alpha= | -2.7833 | deg
|  |  |  | @ Cl=0.1, Cd= | 0.0092546
|  |  |  | @ Cl=0.4, Cd= | 0.0070905
|  |  |  | @ Cl=0.6, Cd= | 0.0075544
alpha (deg) | Cl | Cd | Cm | Cl/Cd
-19.5 | -0.7206 | 0.26087 | 0.0582 | -2.7623
-19 | -0.6971 | 0.25304 | 0.0539 | -2.7549
-18.5 | -0.674 | 0.24546 | 0.0493 | -2.7459
-18 | -0.6507 | 0.23781 | 0.0446 | -2.7362
-17.5 | -0.6277 | 0.23007 | 0.0399 | -2.7283
-17 | -0.6046 | 0.22218 | 0.0353 | -2.7212
-16.5 | -0.582 | 0.21413 | 0.0303 | -2.718
-16 | -0.5629 | 0.2064 | 0.0244 | -2.7272
-15.5 | -0.5383 | 0.19818 | 0.0214 | -2.7162
-15 | -0.5158 | 0.19083 | 0.0177 | -2.7029
-14.5 | -0.4941 | 0.18328 | 0.0136 | -2.6959
-14 | -0.4732 | 0.17546 | 0.0094 | -2.6969
-13.5 | -0.4594 | 0.16732 | 0.0029 | -2.7456
-13 | -0.4347 | 0.15957 | 0.0011 | -2.7242
-12.5 | -0.4147 | 0.1523 | -0.0021 | -2.7229
-12 | -0.3962 | 0.14487 | -0.0057 | -2.7349
-11.5 | -0.3798 | 0.13706 | -0.0098 | -2.771
-11 | -0.3719 | 0.12891 | -0.0161 | -2.885
-10.5 | -0.3548 | 0.1211 | -0.0185 | -2.9298
-10 | -0.3352 | 0.11425 | -0.0202 | -2.9339
-9.5 | -0.3204 | 0.10724 | -0.0232 | -2.9877
-9 | -0.3101 | 0.09954 | -0.0275 | -3.1153
-8.5 | -0.3053 | 0.09069 | -0.0346 | -3.3664
-8 | -0.2719 | 0.08202 | -0.0421 | -3.315
-7 | -0.2412 | 0.06659 | -0.0543 | -3.6222
-6.5 | -0.2544 | 0.05475 | -0.0661 | -4.6466
-6 | -0.2657 | 0.04661 | -0.0678 | -5.7005
-5.5 | -0.2724 | 0.03303 | -0.074 | -8.247
-5 | -0.2498 | 0.02547 | -0.0739 | -9.8076
-4.5 | -0.2074 | 0.02026 | -0.0723 | -10.2369
-4 | -0.1525 | 0.01591 | -0.0697 | -9.5852
-3.5 | -0.0909 | 0.0133 | -0.0672 | -6.8346
-3 | -0.028 | 0.0116 | -0.0651 | -2.4138
-2.5 | 0.0366 | 0.0105 | -0.0635 | 3.4857
-2 | 0.0995 | 0.00926 | -0.0623 | 10.7451
-1.5 | 0.1633 | 0.00857 | -0.0614 | 19.0548
-1 | 0.2267 | 0.00804 | -0.0603 | 28.1965
-0.5 | 0.2883 | 0.00753 | -0.0588 | 38.2869
0.5 | 0.4103 | 0.00705 | -0.0539 | 58.1986
1 | 0.5113 | 0.00723 | -0.0603 | 70.7192
1.5 | 0.5906 | 0.0075 | -0.0626 | 78.7467
2 | 0.6476 | 0.00783 | -0.0604 | 82.7075
2.5 | 0.7054 | 0.00823 | -0.0583 | 85.7108
3 | 0.7641 | 0.00871 | -0.0563 | 87.7268
3.5 | 0.8232 | 0.00927 | -0.0543 | 88.8026
4 | 0.8825 | 0.00989 | -0.0523 | 89.2315
4.5 | 0.9407 | 0.01061 | -0.0501 | 88.6616
5 | 0.998 | 0.01142 | -0.0476 | 87.3905
5.5 | 1.0541 | 0.01229 | -0.0449 | 85.7689
6 | 1.1079 | 0.01326 | -0.0417 | 83.552
6.5 | 1.157 | 0.01441 | -0.0378 | 80.2915
7 | 1.2024 | 0.0156 | -0.0333 | 77.0769
7.5 | 1.2368 | 0.01702 | -0.0275 | 72.6675
8 | 1.2682 | 0.01887 | -0.0222 | 67.2072
8.5 | 1.2974 | 0.02119 | -0.0176 | 61.227
9 | 1.3231 | 0.02407 | -0.0136 | 54.9688
9.5 | 1.3442 | 0.02758 | -0.0101 | 48.7382
10 | 1.3591 | 0.03187 | -0.0074 | 42.6451
10.5 | 1.3663 | 0.03712 | -0.0055 | 36.8077
11 | 1.3704 | 0.04305 | -0.0046 | 31.8328
11.5 | 1.366 | 0.05019 | -0.0048 | 27.2166
12 | 1.3518 | 0.05889 | -0.0068 | 22.9547
12.5 | 1.3372 | 0.06828 | -0.0097 | 19.5841
13 | 1.3131 | 0.07926 | -0.0144 | 16.567
13.5 | 1.2858 | 0.09127 | -0.0202 | 14.0879
14 | 1.257 | 0.10415 | -0.0272 | 12.0691
14.5 | 1.23 | 0.11732 | -0.0349 | 10.4841
15 | 1.1916 | 0.13312 | -0.0451 | 8.9513
15.5 | 1.1456 | 0.15136 | -0.0577 | 7.5687
16 | 1.1054 | 0.17027 | -0.0708 | 6.492

## 33. Re 750k Mach 0.00 (1)
BIGFOIL.COM POLAR EXPORT
mh70
MH 70 11.08% |  |  |  | Cl Max: | 1.447 | at alpha= | 11.5 | deg
JavaFoil+Calcfoil stall+Eppler ext transition |  |  |  | L/D Max: | 144.565 | at alpha= | 8 | deg
Re: | 750000 |  |  | Cd Min: | 0.00459 | at alpha= | 1 | deg
Mach: | 0 |  |  | Cl=0 at alpha= | -2.6949 | deg
|  |  |  | @ Cl=0.1, Cd= | 0.006197
|  |  |  | @ Cl=0.4, Cd= | 0.00473
|  |  |  | @ Cl=0.6, Cd= | 0.0049602
alpha (deg) | Cl | Cd | Cm | Cl/Cd
-15.5 | -0.329 | 0.12488 | -0.017 | -2.634
-15 | -0.342 | 0.11846 | -0.017 | -2.888
-14.5 | -0.355 | 0.11431 | -0.016 | -3.108
-14 | -0.368 | 0.10616 | -0.017 | -3.468
-13.5 | -0.381 | 0.10051 | -0.016 | -3.786
-13 | -0.392 | 0.09547 | -0.016 | -4.108
-12.5 | -0.403 | 0.0914 | -0.016 | -4.406
-12 | -0.412 | 0.08592 | -0.016 | -4.793
-11.5 | -0.419 | 0.08175 | -0.016 | -5.127
-11 | -0.424 | 0.07673 | -0.016 | -5.529
-10.5 | -0.427 | 0.07193 | -0.016 | -5.932
-10 | -0.426 | 0.06787 | -0.015 | -6.278
-9.5 | -0.422 | 0.06363 | -0.016 | -6.634
-9 | -0.414 | 0.06087 | -0.015 | -6.806
-8.5 | -0.402 | 0.05682 | -0.015 | -7.082
-8 | -0.386 | 0.05355 | -0.015 | -7.215
-7.5 | -0.366 | 0.0504 | -0.015 | -7.262
-7 | -0.341 | 0.04753 | -0.015 | -7.182
-6.5 | -0.313 | 0.04471 | -0.015 | -6.994
-6 | -0.28 | 0.04219 | -0.015 | -6.643
-5.5 | -0.244 | 0.03986 | -0.015 | -6.129
-5 | -0.205 | 0.03786 | -0.015 | -5.423
-4.5 | -0.164 | 0.03611 | -0.015 | -4.538
-4 | -0.12 | 0.03398 | -0.015 | -3.54
-3.5 | -0.075 | 0.03245 | -0.017 | -2.314
-3 | -0.036 | 0.00767 | -0.047 | -4.667
-2.5 | 0.023 | 0.00749 | -0.047 | 3.089
-2 | 0.083 | 0.00635 | -0.048 | 13.017
-1.5 | 0.143 | 0.00581 | -0.048 | 24.557
-1 | 0.203 | 0.00526 | -0.048 | 38.571
-0.5 | 0.263 | 0.00496 | -0.049 | 52.933
0 | 0.322 | 0.00486 | -0.049 | 66.309
0.5 | 0.382 | 0.00479 | -0.049 | 79.833
1 | 0.442 | 0.00459 | -0.049 | 96.353
1.5 | 0.502 | 0.00474 | -0.05 | 105.842
2 | 0.562 | 0.00487 | -0.05 | 115.331
2.5 | 0.621 | 0.00501 | -0.05 | 124.126
3 | 0.681 | 0.00523 | -0.05 | 130.156
3.5 | 0.741 | 0.00547 | -0.051 | 135.501
4 | 0.8 | 0.00577 | -0.051 | 138.781
4.5 | 0.86 | 0.00611 | -0.051 | 140.775
5 | 0.92 | 0.00649 | -0.052 | 141.754
5.5 | 0.972 | 0.0068 | -0.052 | 142.963
6 | 1.03 | 0.00717 | -0.052 | 143.658
6.5 | 1.087 | 0.0076 | -0.053 | 142.973
7 | 1.144 | 0.00795 | -0.053 | 143.838
7.5 | 1.199 | 0.00837 | -0.053 | 143.247
8 | 1.253 | 0.00867 | -0.053 | 144.565
8.5 | 1.305 | 0.00912 | -0.054 | 143.131
9 | 1.355 | 0.0096 | -0.054 | 141.263
9.5 | 1.377 | 0.02435 | -0.053 | 56.536
10 | 1.405 | 0.02427 | -0.053 | 57.872
10.5 | 1.426 | 0.02379 | -0.053 | 59.959
11 | 1.441 | 0.02294 | -0.053 | 62.791
11.5 | 1.447 | 0.02299 | -0.053 | 62.926
12 | 1.447 | 0.02591 | -0.053 | 55.83
12.5 | 1.437 | 0.02641 | -0.052 | 54.413
13 | 1.41 | 0.0399 | -0.052 | 35.336
13.5 | 1.385 | 0.04502 | -0.051 | 30.752
14 | 1.347 | 0.0528 | -0.05 | 25.503
14.5 | 1.301 | 0.06229 | -0.049 | 20.891
15 | 1.251 | 0.07339 | -0.048 | 17.051
15.5 | 1.198 | 0.08591 | -0.046 | 13.949
16 | 1.143 | 0.09959 | -0.044 | 11.481
16.5 | 1.086 | 0.11321 | -0.043 | 9.597

## 34. Re 750k Mach 0.00 (2)
BIGFOIL.COM POLAR EXPORT
mh70
MH 70 11.08% |  |  |  | Cl Max: | 1.5504 | at alpha= | 15.5 | deg
XFOIL ncrit=9 |  |  |  | L/D Max: | 105.046 | at alpha= | 5.5 | deg
Re: | 750000 |  |  | Cd Min: | 0.24147 | at alpha= | -20 | deg
Mach: | 0 |  |  | Cl=0 at alpha= | -2.7574 | deg
|  |  |  | @ Cl=0.1, Cd= | 0.0072803
|  |  |  | @ Cl=0.4, Cd= | 0.005632
|  |  |  | @ Cl=0.6, Cd= | 0.0062781
alpha (deg) | Cl | Cd | Cm | Cl/Cd
-20 | -0.6666 | 0.24147 | 0.049 | -2.7606
-19.5 | -0.6488 | 0.2348 | 0.0449 | -2.7632
-19 | -0.6316 | 0.22808 | 0.0407 | -2.7692
-18.5 | -0.615 | 0.22143 | 0.0365 | -2.7774
-18 | -0.5996 | 0.21448 | 0.032 | -2.7956
-17.5 | -0.583 | 0.2073 | 0.0286 | -2.8123
-17 | -0.5644 | 0.20142 | 0.0258 | -2.8021
-16.5 | -0.5474 | 0.19515 | 0.0224 | -2.805
-16 | -0.5307 | 0.18872 | 0.019 | -2.8121
-15.5 | -0.5147 | 0.18198 | 0.0156 | -2.8283
-15 | -0.5015 | 0.17368 | 0.0111 | -2.8875
-14.5 | -0.4912 | 0.16554 | 0.0065 | -2.9673
-14 | -0.4776 | 0.15795 | 0.0038 | -3.0237
-13.5 | -0.4608 | 0.15202 | 0.0016 | -3.0312
-13 | -0.4467 | 0.1456 | -0.0011 | -3.068
-12.5 | -0.4344 | 0.13865 | -0.0041 | -3.1331
-12 | -0.4235 | 0.1313 | -0.0073 | -3.2254
-11.5 | -0.4212 | 0.12111 | -0.0128 | -3.4778
-11 | -0.4141 | 0.11267 | -0.0166 | -3.6753
-10.5 | -0.4118 | 0.10388 | -0.0201 | -3.9642
-10 | -0.4032 | 0.0976 | -0.0223 | -4.1311
-9.5 | -0.3958 | 0.09098 | -0.0251 | -4.3504
-9 | -0.3917 | 0.0838 | -0.0286 | -4.6742
-8 | -0.3902 | 0.05806 | -0.0567 | -6.7206
-7 | -0.4375 | 0.0208 | -0.0598 | -21.0337
-6.5 | -0.393 | 0.01751 | -0.0581 | -22.4443
-6 | -0.3459 | 0.01456 | -0.0567 | -23.7569
-5.5 | -0.2951 | 0.01303 | -0.0558 | -22.6477
-5 | -0.2425 | 0.01195 | -0.0551 | -20.2929
-4.5 | -0.1887 | 0.01116 | -0.0544 | -16.9086
-4 | -0.1358 | 0.01009 | -0.0537 | -13.4589
-3.5 | -0.081 | 0.00943 | -0.0532 | -8.5896
-3 | -0.0261 | 0.00877 | -0.0527 | -2.9761
-2.5 | 0.0277 | 0.00799 | -0.0524 | 3.4668
-1.5 | 0.1367 | 0.00692 | -0.0519 | 19.7543
-1 | 0.1907 | 0.00643 | -0.0515 | 29.6579
-0.5 | 0.2433 | 0.00597 | -0.0507 | 40.7538
0 | 0.2932 | 0.00561 | -0.0489 | 52.2638
0.5 | 0.346 | 0.00556 | -0.0474 | 62.2302
1 | 0.421 | 0.00566 | -0.0511 | 74.3816
1.5 | 0.5023 | 0.00582 | -0.0565 | 86.3058
2 | 0.5519 | 0.00603 | -0.0552 | 91.5257
2.5 | 0.6023 | 0.00629 | -0.0541 | 95.7552
3 | 0.6532 | 0.00659 | -0.0531 | 99.1199
3.5 | 0.7047 | 0.00693 | -0.0522 | 101.6883
4 | 0.7566 | 0.0073 | -0.0515 | 103.6438
4.5 | 0.8085 | 0.00772 | -0.0509 | 104.728
5 | 0.8602 | 0.00819 | -0.0503 | 105.0305
5.5 | 0.9118 | 0.00868 | -0.0497 | 105.0461
6 | 0.9629 | 0.00921 | -0.049 | 104.5494
6.5 | 1.0135 | 0.00978 | -0.0484 | 103.6299
7 | 1.0639 | 0.01034 | -0.0477 | 102.8917
7.5 | 1.1132 | 0.01098 | -0.0469 | 101.3843
8 | 1.162 | 0.01163 | -0.0461 | 99.914
9 | 1.256 | 0.0131 | -0.044 | 95.8779
9.5 | 1.3011 | 0.0139 | -0.0428 | 93.6043
10 | 1.3439 | 0.01479 | -0.0412 | 90.8654
10.5 | 1.3842 | 0.01576 | -0.0394 | 87.8299
11 | 1.421 | 0.01684 | -0.0371 | 84.3824
11.5 | 1.4511 | 0.01803 | -0.0338 | 80.4825
12 | 1.4736 | 0.01936 | -0.0295 | 76.1157
12.5 | 1.4933 | 0.02102 | -0.0256 | 71.0419
13 | 1.5101 | 0.02311 | -0.0222 | 65.344
13.5 | 1.5224 | 0.02579 | -0.0191 | 59.0306
14 | 1.5354 | 0.02869 | -0.0169 | 53.5169
14.5 | 1.5453 | 0.03213 | -0.0151 | 48.0952
15 | 1.5469 | 0.03662 | -0.0137 | 42.2419
15.5 | 1.5504 | 0.04127 | -0.0132 | 37.5672
16 | 1.542 | 0.04761 | -0.0134 | 32.3882
16.5 | 1.5385 | 0.05395 | -0.0144 | 28.5171
17 | 1.5237 | 0.06231 | -0.0167 | 24.4535
17.5 | 1.5036 | 0.07212 | -0.0202 | 20.8486
18 | 1.4866 | 0.08206 | -0.0242 | 18.116
18.5 | 1.4575 | 0.09455 | -0.0299 | 15.4151
19 | 1.4228 | 0.10869 | -0.0369 | 13.0904
19.5 | 1.386 | 0.12383 | -0.0448 | 11.1928
20 | 1.3567 | 0.13803 | -0.0527 | 9.829

## 35. Re 750k Mach 0.10 (1)
BIGFOIL.COM POLAR EXPORT
mh70
MH 70 11.08% |  |  |  | Cl Max: | 1.445 | at alpha= | 11.5 | deg
JavaFoil+Calcfoil stall+Eppler ext transition |  |  |  | L/D Max: | 144.083 | at alpha= | 8 | deg
Re: | 750000 |  |  | Cd Min: | 0.00462 | at alpha= | 1 | deg
Mach: | 0.1 |  |  | Cl=0 at alpha= | -2.6949 | deg
|  |  |  | @ Cl=0.1, Cd= | 0.0062142
|  |  |  | @ Cl=0.4, Cd= | 0.004752
|  |  |  | @ Cl=0.6, Cd= | 0.0049503
alpha (deg) | Cl | Cd | Cm | Cl/Cd
-15 | -0.303 | 0.12002 | -0.018 | -2.522
-14.5 | -0.318 | 0.11352 | -0.017 | -2.8
-14 | -0.333 | 0.10878 | -0.017 | -3.06
-13.5 | -0.348 | 0.10117 | -0.017 | -3.438
-13 | -0.362 | 0.09612 | -0.017 | -3.766
-12.5 | -0.375 | 0.09183 | -0.016 | -4.086
-12 | -0.387 | 0.08645 | -0.016 | -4.479
-11.5 | -0.397 | 0.08238 | -0.016 | -4.824
-11 | -0.405 | 0.07763 | -0.016 | -5.223
-10.5 | -0.411 | 0.07316 | -0.016 | -5.616
-10 | -0.413 | 0.06806 | -0.016 | -6.068
-9.5 | -0.412 | 0.06389 | -0.016 | -6.442
-9 | -0.406 | 0.06014 | -0.016 | -6.754
-8.5 | -0.396 | 0.05731 | -0.015 | -6.917
-8 | -0.382 | 0.05405 | -0.015 | -7.071
-7.5 | -0.363 | 0.05108 | -0.015 | -7.113
-7 | -0.34 | 0.04748 | -0.015 | -7.158
-6.5 | -0.312 | 0.04505 | -0.015 | -6.928
-6 | -0.28 | 0.04242 | -0.015 | -6.605
-5.5 | -0.245 | 0.03997 | -0.015 | -6.12
-5 | -0.206 | 0.03794 | -0.015 | -5.425
-4.5 | -0.164 | 0.03616 | -0.015 | -4.546
-4 | -0.121 | 0.03403 | -0.015 | -3.548
-3.5 | -0.094 | 0.00791 | -0.047 | -11.897
-3 | -0.036 | 0.00768 | -0.047 | -4.683
-2.5 | 0.023 | 0.0075 | -0.048 | 3.101
-2 | 0.083 | 0.00637 | -0.048 | 13.05
-1.5 | 0.143 | 0.00582 | -0.048 | 24.617
-1 | 0.204 | 0.00534 | -0.049 | 38.159
-0.5 | 0.264 | 0.00498 | -0.049 | 53.028
0 | 0.324 | 0.00488 | -0.049 | 66.438
0.5 | 0.384 | 0.0048 | -0.049 | 79.988
1 | 0.444 | 0.00462 | -0.05 | 96.21
1.5 | 0.504 | 0.00476 | -0.05 | 106.035
2 | 0.564 | 0.00485 | -0.05 | 116.478
2.5 | 0.625 | 0.00502 | -0.05 | 124.337
3 | 0.685 | 0.00525 | -0.051 | 130.323
3.5 | 0.745 | 0.00549 | -0.051 | 135.512
4 | 0.805 | 0.00579 | -0.051 | 138.837
4.5 | 0.864 | 0.00614 | -0.052 | 140.804
5 | 0.924 | 0.00653 | -0.052 | 141.462
5.5 | 0.977 | 0.00685 | -0.052 | 142.753
6 | 1.035 | 0.00721 | -0.053 | 143.505
6.5 | 1.092 | 0.00765 | -0.053 | 142.786
7 | 1.149 | 0.008 | -0.053 | 143.563
7.5 | 1.204 | 0.00843 | -0.053 | 142.869
8 | 1.259 | 0.00874 | -0.054 | 144.083
8.5 | 1.311 | 0.0092 | -0.054 | 142.576
9 | 1.361 | 0.00969 | -0.054 | 140.498
9.5 | 1.379 | 0.02487 | -0.054 | 55.477
10 | 1.407 | 0.02478 | -0.053 | 56.796
10.5 | 1.428 | 0.0244 | -0.053 | 58.511
11 | 1.441 | 0.0235 | -0.053 | 61.302
11.5 | 1.445 | 0.02358 | -0.053 | 61.251
12 | 1.442 | 0.02356 | -0.053 | 61.202
12.5 | 1.429 | 0.03346 | -0.052 | 42.699
13 | 1.399 | 0.04056 | -0.052 | 34.497
13.5 | 1.365 | 0.04718 | -0.051 | 28.938
14 | 1.321 | 0.05579 | -0.05 | 23.682
14.5 | 1.27 | 0.0662 | -0.049 | 19.185
15 | 1.214 | 0.07835 | -0.047 | 15.497
15.5 | 1.156 | 0.0918 | -0.045 | 12.592
16 | 1.096 | 0.10586 | -0.043 | 10.356
16.5 | 1.034 | 0.12053 | -0.041 | 8.58

## 36. Re 750k Mach 0.10 (2)
BIGFOIL.COM POLAR EXPORT
mh70
MH 70 11.08% |  |  |  | Cl Max: | 1.5414 | at alpha= | 15 | deg
XFOIL ncrit=9 |  |  |  | L/D Max: | 105.012 | at alpha= | 5 | deg
Re: | 750000 |  |  | Cd Min: | 0.15863 | at alpha= | -14 | deg
Mach: | 0.1 |  |  | Cl=0 at alpha= | -2.7578 | deg
|  |  |  | @ Cl=0.1, Cd= | 0.0072856
|  |  |  | @ Cl=0.4, Cd= | 0.0056539
|  |  |  | @ Cl=0.6, Cd= | 0.0062903
alpha (deg) | Cl | Cd | Cm | Cl/Cd
-14 | -0.4765 | 0.15863 | 0.0041 | -3.0038
-13.5 | -0.4598 | 0.15265 | 0.0018 | -3.0121
-13 | -0.4456 | 0.14616 | -0.001 | -3.0487
-12.5 | -0.4331 | 0.13916 | -0.004 | -3.1122
-12 | -0.422 | 0.13173 | -0.0072 | -3.2035
-11.5 | -0.4196 | 0.12158 | -0.0128 | -3.4512
-11 | -0.412 | 0.11325 | -0.0165 | -3.638
-10.5 | -0.4082 | 0.10497 | -0.0196 | -3.8887
-10 | -0.3988 | 0.09871 | -0.0218 | -4.0401
-9.5 | -0.3911 | 0.09205 | -0.0247 | -4.2488
-9 | -0.3866 | 0.08482 | -0.0282 | -4.5579
-8 | -0.3815 | 0.0604 | -0.054 | -6.3162
-7.5 | -0.418 | 0.04089 | -0.0638 | -10.2225
-7 | -0.4361 | 0.02223 | -0.0607 | -19.6176
-6.5 | -0.3947 | 0.01802 | -0.0589 | -21.9034
-6 | -0.3475 | 0.01501 | -0.0574 | -23.1512
-5.5 | -0.2968 | 0.01325 | -0.0564 | -22.4
-5 | -0.244 | 0.01209 | -0.0556 | -20.182
-4.5 | -0.1899 | 0.01126 | -0.0549 | -16.865
-4 | -0.1366 | 0.01015 | -0.0541 | -13.4581
-3.5 | -0.0815 | 0.00949 | -0.0536 | -8.588
-3 | -0.0263 | 0.00881 | -0.053 | -2.9852
-2.5 | 0.028 | 0.00803 | -0.0527 | 3.4869
-2 | 0.0827 | 0.00744 | -0.0525 | 11.1156
-1.5 | 0.1376 | 0.00695 | -0.0522 | 19.7986
-1 | 0.1919 | 0.00646 | -0.0518 | 29.7059
-0.5 | 0.245 | 0.006 | -0.051 | 40.8333
0 | 0.2951 | 0.00564 | -0.0491 | 52.3227
0.5 | 0.3476 | 0.00557 | -0.0475 | 62.4057
1 | 0.4225 | 0.00569 | -0.0512 | 74.2531
1.5 | 0.5046 | 0.00585 | -0.0567 | 86.2564
2 | 0.5551 | 0.00606 | -0.0555 | 91.6007
2.5 | 0.6058 | 0.00632 | -0.0543 | 95.8544
3 | 0.657 | 0.00663 | -0.0533 | 99.095
3.5 | 0.7087 | 0.00698 | -0.0524 | 101.533
4 | 0.7608 | 0.00736 | -0.0516 | 103.3696
4.5 | 0.8131 | 0.00778 | -0.051 | 104.5116
5 | 0.8653 | 0.00824 | -0.0503 | 105.0121
5.5 | 0.9171 | 0.00874 | -0.0497 | 104.9314
6 | 0.9686 | 0.00927 | -0.049 | 104.4876
6.5 | 1.0195 | 0.00985 | -0.0483 | 103.5025
7 | 1.0699 | 0.01046 | -0.0475 | 102.2849
7.5 | 1.1198 | 0.01108 | -0.0467 | 101.065
8 | 1.1684 | 0.01177 | -0.0458 | 99.2693
8.5 | 1.2162 | 0.0125 | -0.0447 | 97.296
9 | 1.263 | 0.01325 | -0.0435 | 95.3208
9.5 | 1.3079 | 0.01408 | -0.0421 | 92.8906
10 | 1.3501 | 0.01503 | -0.0403 | 89.827
10.5 | 1.3897 | 0.01605 | -0.0382 | 86.5857
11 | 1.4252 | 0.01718 | -0.0356 | 82.9569
11.5 | 1.4517 | 0.01842 | -0.0316 | 78.8111
12 | 1.4733 | 0.01989 | -0.0274 | 74.0724
12.5 | 1.4928 | 0.02169 | -0.0236 | 68.8243
13 | 1.5096 | 0.02393 | -0.0204 | 63.084
13.5 | 1.5219 | 0.02677 | -0.0176 | 56.851
14 | 1.5301 | 0.03023 | -0.0153 | 50.6153
14.5 | 1.54 | 0.03386 | -0.0138 | 45.4814
15 | 1.5414 | 0.0386 | -0.0127 | 39.9326
15.5 | 1.5399 | 0.044 | -0.0125 | 34.9977
16 | 1.5319 | 0.05063 | -0.0132 | 30.2568
16.5 | 1.5235 | 0.0579 | -0.0148 | 26.3126
17 | 1.5032 | 0.06745 | -0.0179 | 22.2861
17.5 | 1.4833 | 0.07765 | -0.0218 | 19.1024
18 | 1.4617 | 0.08865 | -0.0266 | 16.4884
18.5 | 1.43 | 0.10197 | -0.0329 | 14.0237
19 | 1.3947 | 0.11657 | -0.0404 | 11.9645
19.5 | 1.3592 | 0.13174 | -0.0487 | 10.3173
20 | 1.3343 | 0.14527 | -0.0565 | 9.185

## 37. Re 750k Mach 0.25 (1)
BIGFOIL.COM POLAR EXPORT
mh70
MH 70 11.08% |  |  |  | Cl Max: | 1.433 | at alpha= | 11 | deg
JavaFoil+Calcfoil stall+Eppler ext transition |  |  |  | L/D Max: | 142.461 | at alpha= | 6.5 | deg
Re: | 750000 |  |  | Cd Min: | 0.00468 | at alpha= | 1 | deg
Mach: | 0.25 |  |  | Cl=0 at alpha= | -2.6967 | deg
|  |  |  | @ Cl=0.1, Cd= | 0.007011
|  |  |  | @ Cl=0.4, Cd= | 0.0048639
|  |  |  | @ Cl=0.6, Cd= | 0.0050652
alpha (deg) | Cl | Cd | Cm | Cl/Cd
-13 | -0.059 | 0.0996 | -0.019 | -0.593
-12.5 | -0.056 | 0.0939 | -0.018 | -0.598
-12 | -0.139 | 0.08879 | -0.017 | -1.57
-11.5 | -0.19 | 0.08518 | -0.017 | -2.235
-11 | -0.231 | 0.08151 | -0.017 | -2.839
-10.5 | -0.266 | 0.07649 | -0.017 | -3.48
-10 | -0.295 | 0.07204 | -0.017 | -4.099
-9.5 | -0.318 | 0.06693 | -0.017 | -4.755
-9 | -0.334 | 0.06251 | -0.016 | -5.35
-8.5 | -0.343 | 0.06011 | -0.016 | -5.714
-8 | -0.345 | 0.05497 | -0.016 | -6.276
-7.5 | -0.339 | 0.05276 | -0.016 | -6.422
-7 | -0.325 | 0.049 | -0.016 | -6.637
-6.5 | -0.305 | 0.04589 | -0.016 | -6.638
-6 | -0.278 | 0.04301 | -0.015 | -6.456
-5.5 | -0.245 | 0.04058 | -0.015 | -6.042
-5 | -0.208 | 0.03835 | -0.015 | -5.425
-4.5 | -0.167 | 0.03651 | -0.016 | -4.577
-4 | -0.123 | 0.03427 | -0.015 | -3.596
-3.5 | -0.077 | 0.03269 | -0.016 | -2.36
-3 | -0.037 | 0.00774 | -0.049 | -4.766
-2.5 | 0.024 | 0.00756 | -0.049 | 3.16
-2 | 0.085 | 0.00734 | -0.049 | 11.631
-1.5 | 0.147 | 0.00598 | -0.05 | 24.617
-1 | 0.209 | 0.00553 | -0.05 | 37.878
-0.5 | 0.271 | 0.00507 | -0.05 | 53.47
0 | 0.333 | 0.00495 | -0.05 | 67.208
0.5 | 0.395 | 0.00488 | -0.051 | 80.822
1 | 0.457 | 0.00468 | -0.051 | 97.596
1.5 | 0.518 | 0.00483 | -0.051 | 107.419
2 | 0.58 | 0.00502 | -0.052 | 115.603
2.5 | 0.642 | 0.00516 | -0.052 | 124.358
3 | 0.703 | 0.00536 | -0.052 | 131.193
3.5 | 0.765 | 0.00564 | -0.052 | 135.603
4 | 0.827 | 0.00596 | -0.053 | 138.759
4.5 | 0.888 | 0.00632 | -0.053 | 140.467
5 | 0.95 | 0.00674 | -0.053 | 140.958
5.5 | 1.003 | 0.00715 | -0.054 | 140.377
6 | 1.063 | 0.00746 | -0.054 | 142.454
6.5 | 1.121 | 0.00787 | -0.054 | 142.461
7 | 1.179 | 0.00834 | -0.055 | 141.363
7.5 | 1.235 | 0.00877 | -0.055 | 140.787
8 | 1.29 | 0.00907 | -0.055 | 142.179
8.5 | 1.342 | 0.00965 | -0.056 | 139.096
9 | 1.361 | 0.02202 | -0.055 | 61.799
9.5 | 1.396 | 0.02468 | -0.054 | 56.558
10 | 1.421 | 0.02445 | -0.054 | 58.11
10.5 | 1.432 | 0.0244 | -0.054 | 58.677
11 | 1.433 | 0.02381 | -0.054 | 60.177
11.5 | 1.421 | 0.02435 | -0.054 | 58.367
12 | 1.395 | 0.03493 | -0.053 | 39.944
12.5 | 1.343 | 0.04409 | -0.052 | 30.46
13 | 1.283 | 0.05239 | -0.051 | 24.493
13.5 | 1.207 | 0.06386 | -0.049 | 18.892
14 | 1.115 | 0.08006 | -0.047 | 13.922
14.5 | 1.021 | 0.09562 | -0.044 | 10.672
15 | 0.918 | 0.11548 | -0.04 | 7.947
15.5 | 0.815 | 0.13363 | -0.035 | 6.099
16 | 0.712 | 0.14875 | -0.031 | 4.788

## 38. Re 750k Mach 0.25 (2)
BIGFOIL.COM POLAR EXPORT
mh70
MH 70 11.08% |  |  |  | Cl Max: | 1.5071 | at alpha= | 14 | deg
XFOIL ncrit=9 |  |  |  | L/D Max: | 104.142 | at alpha= | 5 | deg
Re: | 750000 |  |  | Cd Min: | 0.24629 | at alpha= | -20 | deg
Mach: | 0.25 |  |  | Cl=0 at alpha= | -2.7597 | deg
|  |  |  | @ Cl=0.1, Cd= | 0.0074789
|  |  |  | @ Cl=0.4, Cd= | 0.0057414
|  |  |  | @ Cl=0.6, Cd= | 0.0063608
alpha (deg) | Cl | Cd | Cm | Cl/Cd
-20 | -0.6804 | 0.24629 | 0.0519 | -2.7626
-19.5 | -0.6617 | 0.23941 | 0.0474 | -2.7639
-19 | -0.6436 | 0.23257 | 0.043 | -2.7673
-18.5 | -0.6257 | 0.22576 | 0.0386 | -2.7715
-17.5 | -0.5893 | 0.21183 | 0.0312 | -2.7819
-17 | -0.5705 | 0.20564 | 0.0278 | -2.7743
-16.5 | -0.5522 | 0.19908 | 0.0242 | -2.7738
-16 | -0.5343 | 0.19235 | 0.0206 | -2.7777
-15.5 | -0.5169 | 0.18531 | 0.0169 | -2.7894
-15 | -0.5033 | 0.17687 | 0.0119 | -2.8456
-14.5 | -0.4904 | 0.16901 | 0.0075 | -2.9016
-14 | -0.4723 | 0.16206 | 0.0055 | -2.9144
-13.5 | -0.4555 | 0.15578 | 0.0027 | -2.924
-13 | -0.4404 | 0.149 | -0.0003 | -2.9557
-12.5 | -0.4271 | 0.14172 | -0.0035 | -3.0137
-12 | -0.4192 | 0.13294 | -0.0084 | -3.1533
-11.5 | -0.4114 | 0.12424 | -0.0128 | -3.3113
-11 | -0.4027 | 0.11636 | -0.0155 | -3.4608
-10.5 | -0.3904 | 0.10997 | -0.0177 | -3.5501
-10 | -0.3791 | 0.10348 | -0.0202 | -3.6635
-9.5 | -0.3705 | 0.09648 | -0.0232 | -3.8402
-9 | -0.3654 | 0.08884 | -0.0268 | -4.113
-8.5 | -0.3658 | 0.07976 | -0.0319 | -4.5863
-7.5 | -0.394 | 0.04543 | -0.0652 | -8.6727
-6.5 | -0.3937 | 0.02323 | -0.0633 | -16.9479
-6 | -0.3532 | 0.01838 | -0.0613 | -19.2165
-5.5 | -0.3057 | 0.01479 | -0.0597 | -20.6694
-5 | -0.2518 | 0.01309 | -0.0585 | -19.2361
-4.5 | -0.1964 | 0.01187 | -0.0574 | -16.5459
-4 | -0.1412 | 0.01062 | -0.0564 | -13.2957
-3.5 | -0.0844 | 0.00982 | -0.0556 | -8.5947
-3 | -0.0271 | 0.0091 | -0.055 | -2.978
-2.5 | 0.0293 | 0.00826 | -0.0545 | 3.5472
-2 | 0.0857 | 0.00761 | -0.0541 | 11.2615
-1.5 | 0.1424 | 0.00709 | -0.0538 | 20.0846
-1 | 0.1987 | 0.00663 | -0.0534 | 29.9698
-0.5 | 0.2538 | 0.0062 | -0.0526 | 40.9355
0 | 0.3063 | 0.00579 | -0.0509 | 52.9016
0.5 | 0.3581 | 0.00568 | -0.0486 | 63.0458
1 | 0.4332 | 0.00579 | -0.0518 | 74.8187
1.5 | 0.5167 | 0.00597 | -0.0571 | 86.5494
2 | 0.5729 | 0.00621 | -0.0567 | 92.2544
2.5 | 0.625 | 0.0065 | -0.0553 | 96.1538
3 | 0.6776 | 0.00683 | -0.0541 | 99.2094
3.5 | 0.7309 | 0.00721 | -0.0531 | 101.3731
4 | 0.7848 | 0.00762 | -0.0522 | 102.9921
4.5 | 0.8388 | 0.00807 | -0.0514 | 103.9405
5 | 0.8925 | 0.00857 | -0.0505 | 104.1424
5.5 | 0.9459 | 0.00912 | -0.0496 | 103.7171
6 | 0.999 | 0.0097 | -0.0487 | 102.9897
6.5 | 1.0515 | 0.01033 | -0.0477 | 101.7909
7 | 1.1032 | 0.01101 | -0.0465 | 100.1998
7.5 | 1.1544 | 0.01169 | -0.0452 | 98.7511
8 | 1.2041 | 0.01246 | -0.0438 | 96.6372
8.5 | 1.2519 | 0.01332 | -0.042 | 93.9865
9 | 1.2987 | 0.01418 | -0.0401 | 91.5867
9.5 | 1.3424 | 0.01515 | -0.0378 | 88.6073
10 | 1.382 | 0.01625 | -0.0349 | 85.0462
10.5 | 1.4134 | 0.01747 | -0.0308 | 80.9044
11 | 1.4372 | 0.01894 | -0.026 | 75.8817
11.5 | 1.4581 | 0.02083 | -0.0218 | 70
12 | 1.4759 | 0.0232 | -0.0181 | 63.6164
12.5 | 1.4895 | 0.02619 | -0.015 | 56.8729
13 | 1.4971 | 0.02999 | -0.0124 | 49.92
13.5 | 1.506 | 0.03405 | -0.0107 | 44.2291
14 | 1.5071 | 0.03918 | -0.0097 | 38.4661
14.5 | 1.4981 | 0.04578 | -0.0097 | 32.7239
15 | 1.4932 | 0.05253 | -0.0107 | 28.4257
15.5 | 1.472 | 0.06193 | -0.0133 | 23.7688
16 | 1.4578 | 0.07114 | -0.0166 | 20.492
16.5 | 1.4326 | 0.0825 | -0.0214 | 17.3648
17 | 1.3991 | 0.09579 | -0.0276 | 14.6059
17.5 | 1.3655 | 0.10975 | -0.0347 | 12.4419
18 | 1.3387 | 0.12306 | -0.0418 | 10.8784
18.5 | 1.3132 | 0.13655 | -0.0495 | 9.617
19 | 1.2894 | 0.15012 | -0.0576 | 8.5891

## 39. Re 750k Mach 0.50 (1)
BIGFOIL.COM POLAR EXPORT
mh70
MH 70 11.08% |  |  |  | Cl Max: | 1.397 | at alpha= | 9 | deg
JavaFoil+Calcfoil stall+Eppler ext transition |  |  |  | L/D Max: | 136.441 | at alpha= | 4.5 | deg
Re: | 750000 |  |  | Cd Min: | 0.00516 | at alpha= | 1.5 | deg
Mach: | 0.5 |  |  | Cl=0 at alpha= | -2.725 | deg
|  |  |  | @ Cl=0.1, Cd= | 0.0074617
|  |  |  | @ Cl=0.4, Cd= | 0.0053138
|  |  |  | @ Cl=0.6, Cd= | 0.005232
alpha (deg) | Cl | Cd | Cm | Cl/Cd
-20 | -0.922 | 0.20801 | -0.027 | -4.432
-19.5 | -0.895 | 0.2013 | -0.027 | -4.445
-19 | -0.869 | 0.19682 | -0.026 | -4.415
-18.5 | -0.843 | 0.18966 | -0.026 | -4.447
-18 | -0.818 | 0.18704 | -0.026 | -4.374
-17.5 | -0.792 | 0.1822 | -0.026 | -4.349
-17 | -0.767 | 0.17559 | -0.026 | -4.367
-16.5 | -0.741 | 0.17346 | -0.026 | -4.274
-16 | -0.717 | 0.16606 | -0.027 | -4.318
-15.5 | -0.689 | 0.15476 | -0.026 | -4.45
-15 | -0.661 | 0.14925 | -0.024 | -4.432
-14.5 | -0.635 | 0.14475 | -0.024 | -4.388
-14 | -0.609 | 0.13941 | -0.024 | -4.369
-13.5 | -0.583 | 0.13302 | -0.024 | -4.382
-13 | -0.557 | 0.13049 | -0.024 | -4.266
-12.5 | -0.53 | 0.1279 | -0.024 | -4.147
-12 | -0.505 | 0.12446 | -0.025 | -4.055
-11.5 | -0.477 | 0.11552 | -0.022 | -4.126
-11 | -0.45 | 0.1074 | -0.021 | -4.188
-10.5 | -0.423 | 0.10562 | -0.022 | -4.009
-10 | -0.397 | 0.10283 | -0.022 | -3.858
-9.5 | -0.37 | 0.09751 | -0.022 | -3.796
-9 | -0.343 | 0.09305 | -0.022 | -3.689
-8.5 | -0.316 | 0.09131 | -0.022 | -3.466
-8 | -0.29 | 0.06063 | -0.022 | -4.777
-7.5 | -0.262 | 0.06099 | -0.02 | -4.301
-7 | -0.235 | 0.05248 | -0.02 | -4.483
-6.5 | -0.208 | 0.05568 | -0.02 | -3.738
-6 | -0.181 | 0.04749 | -0.019 | -3.811
-5.5 | -0.154 | 0.04368 | -0.019 | -3.519
-5 | -0.126 | 0.04075 | -0.018 | -3.103
-4.5 | -0.158 | 0.03841 | -0.018 | -4.124
-4 | -0.129 | 0.03571 | -0.017 | -3.605
-3.5 | -0.084 | 0.03362 | -0.017 | -2.485
-3 | -0.033 | 0.03205 | -0.017 | -1.015
-2.5 | 0.027 | 0.00779 | -0.055 | 3.401
-2 | 0.095 | 0.00754 | -0.055 | 12.612
-1.5 | 0.164 | 0.00646 | -0.055 | 25.423
-1 | 0.234 | 0.00607 | -0.056 | 38.576
-0.5 | 0.303 | 0.00566 | -0.056 | 53.599
0 | 0.372 | 0.00533 | -0.056 | 69.814
0.5 | 0.441 | 0.00529 | -0.057 | 83.5
1 | 0.51 | 0.00527 | -0.057 | 96.836
1.5 | 0.579 | 0.00516 | -0.057 | 112.404
2 | 0.649 | 0.0054 | -0.058 | 120.074
2.5 | 0.718 | 0.0057 | -0.058 | 125.833
3 | 0.786 | 0.00601 | -0.058 | 130.798
3.5 | 0.855 | 0.00638 | -0.059 | 134.004
4 | 0.924 | 0.00682 | -0.059 | 135.581
4.5 | 0.993 | 0.00728 | -0.059 | 136.441
5 | 1.062 | 0.0078 | -0.06 | 136.18
5.5 | 1.116 | 0.00834 | -0.06 | 133.872
6 | 1.181 | 0.00887 | -0.06 | 133.133
6.5 | 1.243 | 0.00944 | -0.061 | 131.618
7 | 1.272 | 0.02157 | -0.06 | 58.991
7.5 | 1.318 | 0.02127 | -0.059 | 61.949
8 | 1.357 | 0.02105 | -0.059 | 64.457
8.5 | 1.386 | 0.02413 | -0.059 | 57.45
9 | 1.397 | 0.02187 | -0.059 | 63.857
9.5 | 1.382 | 0.03358 | -0.058 | 41.163
10 | 1.256 | 0.04456 | -0.056 | 28.184
10.5 | 0.738 | 0.09611 | -0.02 | 7.674
11 | 0.767 | 0.11013 | -0.025 | 6.961
11.5 | 0.796 | 0.12107 | -0.028 | 6.575
12 | 0.825 | 0.12792 | -0.029 | 6.448
12.5 | 0.854 | 0.13608 | -0.032 | 6.279
13 | 0.883 | 0.14189 | -0.032 | 6.223
13.5 | 0.913 | 0.15007 | -0.034 | 6.085
14 | 0.942 | 0.15637 | -0.035 | 6.027

## 40. Re 750k Mach 0.50 (2)
BIGFOIL.COM POLAR EXPORT
mh70
MH 70 11.08% |  |  |  | Cl Max: | 1.4291 | at alpha= | 11 | deg
XFOIL ncrit=9 |  |  |  | L/D Max: | 100.169 | at alpha= | 4 | deg
Re: | 750000 |  |  | Cd Min: | 0.26832 | at alpha= | -20 | deg
Mach: | 0.5 |  |  | Cl=0 at alpha= | -2.7561 | deg
|  |  |  | @ Cl=0.1, Cd= | 0.0084157
|  |  |  | @ Cl=0.4, Cd= | 0.0063131
|  |  |  | @ Cl=0.6, Cd= | 0.0067013
alpha (deg) | Cl | Cd | Cm | Cl/Cd
-20 | -0.7418 | 0.26832 | 0.0627 | -2.7646
-19 | -0.6958 | 0.25222 | 0.053 | -2.7587
-18.5 | -0.6726 | 0.24456 | 0.0486 | -2.7502
-18 | -0.6495 | 0.23704 | 0.0441 | -2.74
-17.5 | -0.6265 | 0.22941 | 0.0395 | -2.7309
-17 | -0.6035 | 0.22167 | 0.0349 | -2.7225
-16.5 | -0.5807 | 0.21392 | 0.0305 | -2.7146
-16 | -0.5583 | 0.20591 | 0.0259 | -2.7114
-15.5 | -0.5379 | 0.19738 | 0.0203 | -2.7252
-15 | -0.5166 | 0.18917 | 0.0162 | -2.7309
-14.5 | -0.4941 | 0.18187 | 0.0129 | -2.7168
-14 | -0.4728 | 0.17454 | 0.0092 | -2.7088
-13.5 | -0.4523 | 0.16694 | 0.0053 | -2.7094
-13 | -0.4353 | 0.15843 | 0 | -2.7476
-12.5 | -0.4187 | 0.15012 | -0.004 | -2.7891
-12 | -0.3984 | 0.14298 | -0.0066 | -2.7864
-11.5 | -0.3801 | 0.13591 | -0.0096 | -2.7967
-11 | -0.3635 | 0.12854 | -0.013 | -2.8279
-10.5 | -0.348 | 0.12113 | -0.0164 | -2.8729
-10 | -0.3396 | 0.11219 | -0.022 | -3.027
-9.5 | -0.3287 | 0.10389 | -0.0263 | -3.1639
-9 | -0.3146 | 0.09735 | -0.0278 | -3.2316
-8.5 | -0.2715 | 0.08769 | -0.0404 | -3.0961
-8 | -0.2559 | 0.07983 | -0.046 | -3.2056
-7.5 | -0.258 | 0.07035 | -0.0518 | -3.6674
-7 | -0.2578 | 0.06218 | -0.056 | -4.146
-6 | -0.2821 | 0.04319 | -0.0681 | -6.5316
-5.5 | -0.2789 | 0.03279 | -0.0725 | -8.5056
-5 | -0.2585 | 0.02393 | -0.0727 | -10.8023
-4.5 | -0.2169 | 0.01742 | -0.0705 | -12.4512
-4 | -0.1595 | 0.01375 | -0.0679 | -11.6
-3.5 | -0.0969 | 0.01161 | -0.0657 | -8.3463
-3 | -0.0322 | 0.01029 | -0.0638 | -3.1293
-2.5 | 0.0338 | 0.00936 | -0.0624 | 3.6111
-2 | 0.0987 | 0.00843 | -0.0614 | 11.7082
-1.5 | 0.1631 | 0.00772 | -0.0607 | 21.1269
-1 | 0.2281 | 0.0073 | -0.0599 | 31.2466
-0.5 | 0.2927 | 0.00691 | -0.0592 | 42.3589
0 | 0.3547 | 0.00654 | -0.0578 | 54.2355
0.5 | 0.4126 | 0.00625 | -0.0552 | 66.016
1 | 0.4771 | 0.0063 | -0.0536 | 75.7302
1.5 | 0.5716 | 0.00658 | -0.0589 | 86.8693
2 | 0.6512 | 0.00692 | -0.0613 | 94.104
2.5 | 0.7091 | 0.00731 | -0.0591 | 97.0041
3 | 0.7678 | 0.00778 | -0.0571 | 98.6889
3.5 | 0.8281 | 0.00829 | -0.0553 | 99.8914
4 | 0.8885 | 0.00887 | -0.0535 | 100.1691
4.5 | 0.9488 | 0.00951 | -0.0515 | 99.7687
5 | 1.0086 | 0.01021 | -0.0493 | 98.7855
5.5 | 1.0673 | 0.01098 | -0.0469 | 97.204
6.5 | 1.1795 | 0.01276 | -0.0407 | 92.4373
7 | 1.2303 | 0.01382 | -0.0367 | 89.0232
7.5 | 1.2721 | 0.01504 | -0.0314 | 84.5811
8 | 1.3052 | 0.01653 | -0.0254 | 78.9595
8.5 | 1.3373 | 0.01845 | -0.0201 | 72.4824
9 | 1.3666 | 0.0209 | -0.0156 | 65.3876
9.5 | 1.3924 | 0.02392 | -0.0116 | 58.2107
10 | 1.4125 | 0.02766 | -0.0082 | 51.0665
10.5 | 1.4256 | 0.03227 | -0.0056 | 44.1773
11 | 1.4291 | 0.038 | -0.0039 | 37.6079
11.5 | 1.4245 | 0.04492 | -0.0036 | 31.7119
12 | 1.4148 | 0.05282 | -0.0044 | 26.7853
12.5 | 1.3941 | 0.06251 | -0.0072 | 22.302
13 | 1.3712 | 0.07297 | -0.011 | 18.7913
13.5 | 1.3451 | 0.08443 | -0.0162 | 15.9315
14 | 1.3117 | 0.09736 | -0.023 | 13.4727
14.5 | 1.2835 | 0.11027 | -0.03 | 11.6396
15 | 1.2562 | 0.12368 | -0.038 | 10.1569
15.5 | 1.2319 | 0.13729 | -0.0466 | 8.973
16 | 1.2061 | 0.15173 | -0.0563 | 7.949

## 41. Re 1M Mach 0.00 (1)
BIGFOIL.COM POLAR EXPORT
mh70
MH 70 11.08% |  |  |  | Cl Max: | 1.453 | at alpha= | 11.5 | deg
JavaFoil+Calcfoil stall+Eppler ext transition |  |  |  | L/D Max: | 153.997 | at alpha= | 8 | deg
Re: | 1000000 |  |  | Cd Min: | 0.00448 | at alpha= | 1.5 | deg
Mach: | 0 |  |  | Cl=0 at alpha= | -2.6949 | deg
|  |  |  | @ Cl=0.1, Cd= | 0.0059023
|  |  |  | @ Cl=0.4, Cd= | 0.004627
|  |  |  | @ Cl=0.6, Cd= | 0.0046902
alpha (deg) | Cl | Cd | Cm | Cl/Cd
-15.5 | -0.329 | 0.12075 | -0.019 | -2.728
-15 | -0.343 | 0.11496 | -0.018 | -2.98
-14.5 | -0.356 | 0.10921 | -0.018 | -3.257
-14 | -0.369 | 0.10304 | -0.018 | -3.578
-13.5 | -0.381 | 0.09758 | -0.018 | -3.904
-13 | -0.392 | 0.09266 | -0.017 | -4.235
-12.5 | -0.403 | 0.08733 | -0.017 | -4.612
-12 | -0.412 | 0.08314 | -0.017 | -4.955
-11.5 | -0.419 | 0.07929 | -0.017 | -5.288
-11 | -0.424 | 0.07508 | -0.016 | -5.652
-10.5 | -0.427 | 0.07045 | -0.016 | -6.058
-10 | -0.426 | 0.06659 | -0.016 | -6.4
-9.5 | -0.422 | 0.06212 | -0.016 | -6.796
-9 | -0.414 | 0.05865 | -0.016 | -7.066
-8.5 | -0.402 | 0.05541 | -0.015 | -7.263
-8 | -0.386 | 0.05244 | -0.015 | -7.368
-7.5 | -0.366 | 0.04951 | -0.015 | -7.394
-7 | -0.341 | 0.04651 | -0.015 | -7.341
-6.5 | -0.313 | 0.04384 | -0.015 | -7.133
-6 | -0.28 | 0.04158 | -0.015 | -6.741
-5.5 | -0.244 | 0.0393 | -0.015 | -6.216
-5 | -0.205 | 0.03741 | -0.016 | -5.49
-4.5 | -0.164 | 0.03516 | -0.016 | -4.661
-4 | -0.12 | 0.03354 | -0.017 | -3.588
-3.5 | -0.094 | 0.00754 | -0.047 | -12.426
-3 | -0.036 | 0.00732 | -0.047 | -4.889
-2.5 | 0.023 | 0.00716 | -0.047 | 3.234
-2 | 0.083 | 0.00601 | -0.048 | 13.756
-1.5 | 0.143 | 0.00563 | -0.048 | 25.338
-1 | 0.203 | 0.00536 | -0.048 | 37.84
-0.5 | 0.263 | 0.00489 | -0.049 | 53.74
0 | 0.322 | 0.00473 | -0.049 | 68.148
0.5 | 0.382 | 0.00463 | -0.049 | 82.601
1 | 0.442 | 0.00462 | -0.049 | 95.694
1.5 | 0.502 | 0.00448 | -0.05 | 112.127
2 | 0.562 | 0.0046 | -0.05 | 122.065
2.5 | 0.621 | 0.00474 | -0.05 | 131.094
3 | 0.681 | 0.00496 | -0.05 | 137.228
3.5 | 0.741 | 0.00519 | -0.051 | 142.701
4 | 0.8 | 0.00544 | -0.051 | 147.208
4.5 | 0.86 | 0.00572 | -0.051 | 150.253
5 | 0.92 | 0.00605 | -0.052 | 151.923
5.5 | 0.972 | 0.00636 | -0.052 | 152.984
6 | 1.03 | 0.00671 | -0.052 | 153.508
6.5 | 1.087 | 0.00712 | -0.053 | 152.596
7 | 1.144 | 0.00746 | -0.053 | 153.393
7.5 | 1.199 | 0.00785 | -0.053 | 152.648
8 | 1.253 | 0.00814 | -0.053 | 153.997
8.5 | 1.305 | 0.00857 | -0.054 | 152.395
9 | 1.355 | 0.00901 | -0.054 | 150.372
9.5 | 1.403 | 0.00954 | -0.054 | 147.141
10 | 1.411 | 0.02253 | -0.053 | 62.633
10.5 | 1.432 | 0.02207 | -0.053 | 64.901
11 | 1.446 | 0.0243 | -0.053 | 59.534
11.5 | 1.453 | 0.02423 | -0.053 | 59.965
12 | 1.453 | 0.02389 | -0.053 | 60.825
12.5 | 1.444 | 0.02429 | -0.053 | 59.446
13 | 1.417 | 0.03705 | -0.052 | 38.25
13.5 | 1.393 | 0.04155 | -0.052 | 33.523
14 | 1.357 | 0.04826 | -0.051 | 28.122
14.5 | 1.314 | 0.05649 | -0.05 | 23.253
15 | 1.264 | 0.06636 | -0.049 | 19.052
15.5 | 1.212 | 0.07768 | -0.048 | 15.598
16 | 1.156 | 0.09053 | -0.046 | 12.767
16.5 | 1.099 | 0.10304 | -0.045 | 10.661

## 42. Re 1M Mach 0.00 (2)
BIGFOIL.COM POLAR EXPORT
mh70
MH 70 11.08% |  |  |  | Cl Max: | 1.5873 | at alpha= | 15.5 | deg
XFOIL ncrit=9 |  |  |  | L/D Max: | 112.31 | at alpha= | 5.5 | deg
Re: | 1000000 |  |  | Cd Min: | 0.23335 | at alpha= | -19.5 | deg
Mach: | 0 |  |  | Cl=0 at alpha= | -2.75 | deg
|  |  |  | @ Cl=0.1, Cd= | 0.0068811
|  |  |  | @ Cl=0.4, Cd= | 0.005198
|  |  |  | @ Cl=0.6, Cd= | 0.0058414
alpha (deg) | Cl | Cd | Cm | Cl/Cd
-19.5 | -0.6489 | 0.23335 | 0.0442 | -2.7808
-19 | -0.6312 | 0.22746 | 0.0405 | -2.775
-18.5 | -0.6137 | 0.22135 | 0.0368 | -2.7725
-18 | -0.5963 | 0.21517 | 0.0331 | -2.7713
-17.5 | -0.5791 | 0.20876 | 0.0294 | -2.774
-17 | -0.5621 | 0.20211 | 0.0258 | -2.7812
-16.5 | -0.5455 | 0.19536 | 0.0222 | -2.7923
-16 | -0.53 | 0.18754 | 0.0182 | -2.8261
-15.5 | -0.5182 | 0.1791 | 0.0135 | -2.8934
-15 | -0.5036 | 0.17178 | 0.0107 | -2.9317
-14.5 | -0.4876 | 0.1656 | 0.0079 | -2.9444
-14 | -0.4727 | 0.15918 | 0.005 | -2.9696
-13.5 | -0.4586 | 0.15244 | 0.0019 | -3.0084
-13 | -0.4461 | 0.14525 | -0.0012 | -3.0713
-12.5 | -0.4394 | 0.13582 | -0.0058 | -3.2352
-12 | -0.4306 | 0.12761 | -0.0095 | -3.3743
-11.5 | -0.4275 | 0.11831 | -0.0131 | -3.6134
-11 | -0.4179 | 0.11168 | -0.0156 | -3.7419
-10.5 | -0.4093 | 0.10482 | -0.0184 | -3.9048
-10 | -0.4019 | 0.09788 | -0.0214 | -4.106
-9.5 | -0.3972 | 0.09043 | -0.0248 | -4.3923
-8.5 | -0.4017 | 0.07283 | -0.0348 | -5.5156
-8 | -0.5273 | 0.02484 | -0.0609 | -21.2279
-7 | -0.4527 | 0.01613 | -0.0572 | -28.0657
-6.5 | -0.4039 | 0.01428 | -0.0563 | -28.2843
-6 | -0.3523 | 0.01298 | -0.0555 | -27.1418
-5.5 | -0.2998 | 0.01187 | -0.0548 | -25.257
-5 | -0.2464 | 0.01092 | -0.0541 | -22.5641
-4.5 | -0.193 | 0.00994 | -0.0535 | -19.4165
-4 | -0.1382 | 0.00932 | -0.0531 | -14.8283
-3.5 | -0.0829 | 0.00874 | -0.0526 | -9.4851
-3 | -0.0274 | 0.0082 | -0.0523 | -3.3415
-2.5 | 0.0274 | 0.00759 | -0.052 | 3.61
-2 | 0.0822 | 0.00704 | -0.0519 | 11.6761
-1.5 | 0.1371 | 0.00655 | -0.0517 | 20.9313
-1 | 0.192 | 0.00616 | -0.0515 | 31.1688
-0.5 | 0.2464 | 0.00578 | -0.0512 | 42.6298
0 | 0.2991 | 0.00542 | -0.0503 | 55.1845
0.5 | 0.3493 | 0.00517 | -0.0486 | 67.5629
1 | 0.4037 | 0.0052 | -0.0476 | 77.6346
1.5 | 0.4785 | 0.00537 | -0.0515 | 89.1061
2 | 0.5534 | 0.0056 | -0.0557 | 98.8214
2.5 | 0.6036 | 0.00586 | -0.0545 | 103.0034
3 | 0.6544 | 0.00615 | -0.0535 | 106.4065
3.5 | 0.7059 | 0.00648 | -0.0526 | 108.9352
4 | 0.7579 | 0.00684 | -0.0519 | 110.8041
4.5 | 0.81 | 0.00725 | -0.0513 | 111.7241
5 | 0.8622 | 0.00768 | -0.0507 | 112.2656
5.5 | 0.9142 | 0.00814 | -0.0502 | 112.3096
6 | 0.9659 | 0.00863 | -0.0497 | 111.9235
6.5 | 1.0171 | 0.00916 | -0.0491 | 111.0371
7 | 1.068 | 0.0097 | -0.0485 | 110.1031
7.5 | 1.1183 | 0.01027 | -0.0478 | 108.89
8 | 1.1679 | 0.01087 | -0.0471 | 107.4425
8.5 | 1.216 | 0.01156 | -0.0462 | 105.1903
9 | 1.2636 | 0.01224 | -0.0453 | 103.2353
9.5 | 1.3099 | 0.01298 | -0.0442 | 100.9168
10 | 1.3544 | 0.01379 | -0.0428 | 98.2161
10.5 | 1.3965 | 0.01468 | -0.0412 | 95.1294
11 | 1.4354 | 0.01569 | -0.0392 | 91.485
11.5 | 1.4703 | 0.0168 | -0.0366 | 87.5179
12 | 1.4962 | 0.01799 | -0.0326 | 83.1684
12.5 | 1.5166 | 0.01942 | -0.0282 | 78.0947
13 | 1.534 | 0.02125 | -0.0243 | 72.1882
13.5 | 1.5484 | 0.02355 | -0.0209 | 65.7495
14 | 1.5635 | 0.02607 | -0.0183 | 59.9731
14.5 | 1.5753 | 0.0291 | -0.0161 | 54.134
15 | 1.5797 | 0.03306 | -0.0143 | 47.7828
15.5 | 1.5873 | 0.03703 | -0.0132 | 42.8652
16 | 1.5842 | 0.04242 | -0.0128 | 37.3456
16.5 | 1.5833 | 0.04796 | -0.0131 | 33.0129
17 | 1.572 | 0.05532 | -0.0145 | 28.4165
17.5 | 1.5602 | 0.06337 | -0.0168 | 24.6205
18 | 1.5431 | 0.07273 | -0.0201 | 21.2168
18.5 | 1.5172 | 0.08409 | -0.0249 | 18.0426
19 | 1.4819 | 0.09774 | -0.0313 | 15.1617
19.5 | 1.4502 | 0.11139 | -0.0381 | 13.0191
20 | 1.4172 | 0.12581 | -0.0458 | 11.2646

## 43. Re 1M Mach 0.10 (1)
BIGFOIL.COM POLAR EXPORT
mh70
MH 70 11.08% |  |  |  | Cl Max: | 1.451 | at alpha= | 11.5 | deg
JavaFoil+Calcfoil stall+Eppler ext transition |  |  |  | L/D Max: | 153.482 | at alpha= | 8 | deg
Re: | 1000000 |  |  | Cd Min: | 0.00449 | at alpha= | 1.5 | deg
Mach: | 0.1 |  |  | Cl=0 at alpha= | -2.6949 | deg
|  |  |  | @ Cl=0.1, Cd= | 0.0059195
|  |  |  | @ Cl=0.4, Cd= | 0.0046427
|  |  |  | @ Cl=0.6, Cd= | 0.0046862
alpha (deg) | Cl | Cd | Cm | Cl/Cd
-15 | -0.303 | 0.11582 | -0.019 | -2.617
-14.5 | -0.318 | 0.11039 | -0.019 | -2.883
-14 | -0.333 | 0.10462 | -0.018 | -3.186
-13.5 | -0.348 | 0.09873 | -0.019 | -3.528
-13 | -0.362 | 0.09314 | -0.018 | -3.891
-12.5 | -0.375 | 0.08915 | -0.017 | -4.211
-12 | -0.387 | 0.08424 | -0.017 | -4.598
-11.5 | -0.398 | 0.07997 | -0.016 | -4.971
-11 | -0.406 | 0.07541 | -0.017 | -5.378
-10.5 | -0.411 | 0.07167 | -0.016 | -5.734
-10 | -0.413 | 0.06686 | -0.016 | -6.178
-9.5 | -0.412 | 0.06248 | -0.016 | -6.59
-9 | -0.406 | 0.05933 | -0.016 | -6.848
-8.5 | -0.397 | 0.05586 | -0.016 | -7.098
-8 | -0.382 | 0.05256 | -0.016 | -7.272
-7.5 | -0.363 | 0.04969 | -0.016 | -7.312
-7 | -0.34 | 0.04683 | -0.015 | -7.258
-6.5 | -0.312 | 0.04404 | -0.015 | -7.087
-6 | -0.28 | 0.04158 | -0.015 | -6.74
-5.5 | -0.245 | 0.03941 | -0.015 | -6.207
-5 | -0.206 | 0.03751 | -0.016 | -5.489
-4.5 | -0.164 | 0.03576 | -0.016 | -4.599
-4 | -0.121 | 0.03361 | -0.017 | -3.594
-3.5 | -0.094 | 0.00756 | -0.047 | -12.446
-3 | -0.036 | 0.00733 | -0.047 | -4.906
-2.5 | 0.023 | 0.00717 | -0.048 | 3.245
-2 | 0.083 | 0.00603 | -0.048 | 13.789
-1.5 | 0.143 | 0.00564 | -0.048 | 25.411
-1 | 0.204 | 0.00538 | -0.049 | 37.914
-0.5 | 0.264 | 0.00491 | -0.049 | 53.786
0 | 0.324 | 0.00475 | -0.049 | 68.275
0.5 | 0.384 | 0.00464 | -0.049 | 82.783
1 | 0.444 | 0.00465 | -0.05 | 95.48
1.5 | 0.504 | 0.00449 | -0.05 | 112.379
2 | 0.564 | 0.00458 | -0.05 | 123.277
2.5 | 0.625 | 0.00476 | -0.05 | 131.296
3 | 0.685 | 0.00498 | -0.051 | 137.381
3.5 | 0.745 | 0.00521 | -0.051 | 142.772
4 | 0.805 | 0.00546 | -0.051 | 147.243
4.5 | 0.864 | 0.00575 | -0.052 | 150.315
5 | 0.924 | 0.0061 | -0.052 | 151.581
5.5 | 0.977 | 0.0064 | -0.052 | 152.74
6 | 1.035 | 0.00675 | -0.053 | 153.334
6.5 | 1.092 | 0.00717 | -0.053 | 152.39
7 | 1.149 | 0.00751 | -0.053 | 153.094
7.5 | 1.204 | 0.00791 | -0.053 | 152.241
8 | 1.259 | 0.0082 | -0.054 | 153.482
8.5 | 1.311 | 0.00864 | -0.054 | 151.81
9 | 1.361 | 0.0091 | -0.054 | 149.565
9.5 | 1.409 | 0.00964 | -0.055 | 146.229
10 | 1.414 | 0.02298 | -0.054 | 61.526
10.5 | 1.434 | 0.02262 | -0.054 | 63.369
11 | 1.447 | 0.02175 | -0.053 | 66.498
11.5 | 1.451 | 0.02487 | -0.053 | 58.322
12 | 1.448 | 0.02453 | -0.053 | 59.033
12.5 | 1.436 | 0.02507 | -0.053 | 57.26
13 | 1.407 | 0.03759 | -0.052 | 37.421
13.5 | 1.374 | 0.04343 | -0.052 | 31.645
14 | 1.333 | 0.05079 | -0.051 | 26.236
14.5 | 1.283 | 0.05998 | -0.05 | 21.382
15 | 1.227 | 0.07085 | -0.048 | 17.321
15.5 | 1.169 | 0.08321 | -0.047 | 14.046
16 | 1.109 | 0.09609 | -0.045 | 11.542
16.5 | 1.045 | 0.11025 | -0.043 | 9.483

## 44. Re 1M Mach 0.10 (2)
BIGFOIL.COM POLAR EXPORT
mh70
MH 70 11.08% |  |  |  | Cl Max: | 1.5786 | at alpha= | 15.5 | deg
XFOIL ncrit=9 |  |  |  | L/D Max: | 111.998 | at alpha= | 5.5 | deg
Re: | 1000000 |  |  | Cd Min: | 0.23417 | at alpha= | -19.5 | deg
Mach: | 0.1 |  |  | Cl=0 at alpha= | -2.75 | deg
|  |  |  | @ Cl=0.1, Cd= | 0.006917
|  |  |  | @ Cl=0.4, Cd= | 0.0052078
|  |  |  | @ Cl=0.6, Cd= | 0.0058429
alpha (deg) | Cl | Cd | Cm | Cl/Cd
-19.5 | -0.6507 | 0.23417 | 0.0447 | -2.7788
-19 | -0.6329 | 0.22822 | 0.0409 | -2.7732
-18.5 | -0.6152 | 0.22206 | 0.0371 | -2.7704
-18 | -0.5976 | 0.21583 | 0.0334 | -2.7688
-17.5 | -0.5802 | 0.20938 | 0.0297 | -2.771
-17 | -0.563 | 0.2027 | 0.026 | -2.7775
-16.5 | -0.5462 | 0.19592 | 0.0224 | -2.7879
-16 | -0.5306 | 0.18805 | 0.0184 | -2.8216
-15.5 | -0.5184 | 0.17968 | 0.0137 | -2.8851
-15 | -0.5034 | 0.17238 | 0.0109 | -2.9203
-14.5 | -0.4871 | 0.16618 | 0.0081 | -2.9312
-14 | -0.4721 | 0.15973 | 0.0051 | -2.9556
-13.5 | -0.4577 | 0.15297 | 0.002 | -2.9921
-13 | -0.4451 | 0.14575 | -0.0011 | -3.0539
-12.5 | -0.4383 | 0.13629 | -0.0058 | -3.2159
-12 | -0.429 | 0.12816 | -0.0094 | -3.3474
-11.5 | -0.4248 | 0.11922 | -0.0128 | -3.5632
-11 | -0.4147 | 0.11264 | -0.0153 | -3.6816
-10.5 | -0.4055 | 0.10582 | -0.0181 | -3.832
-10 | -0.3977 | 0.09887 | -0.021 | -4.0225
-9.5 | -0.3926 | 0.09144 | -0.0244 | -4.2935
-8.5 | -0.3952 | 0.07414 | -0.0339 | -5.3305
-8 | -0.4005 | 0.05578 | -0.0571 | -7.18
-7.5 | -0.4884 | 0.0225 | -0.0603 | -21.7067
-7 | -0.452 | 0.01751 | -0.0583 | -25.8138
-6.5 | -0.4061 | 0.01465 | -0.057 | -27.7201
-6 | -0.3544 | 0.01325 | -0.0561 | -26.7472
-5.5 | -0.3016 | 0.01207 | -0.0553 | -24.9876
-5 | -0.248 | 0.01105 | -0.0546 | -22.4434
-4.5 | -0.1942 | 0.01006 | -0.0539 | -19.3042
-4 | -0.1391 | 0.00938 | -0.0535 | -14.8294
-3.5 | -0.0835 | 0.00877 | -0.053 | -9.5211
-3 | -0.0276 | 0.00825 | -0.0526 | -3.3455
-2.5 | 0.0276 | 0.00763 | -0.0524 | 3.6173
-2 | 0.0828 | 0.00707 | -0.0522 | 11.7115
-1.5 | 0.1379 | 0.00658 | -0.052 | 20.9574
-1 | 0.1932 | 0.00618 | -0.0518 | 31.2621
-0.5 | 0.2479 | 0.00581 | -0.0514 | 42.6678
0 | 0.301 | 0.00544 | -0.0506 | 55.3309
0.5 | 0.3515 | 0.00519 | -0.0488 | 67.7264
1 | 0.4059 | 0.00521 | -0.0478 | 77.9079
1.5 | 0.4807 | 0.00539 | -0.0516 | 89.1837
2 | 0.5567 | 0.00562 | -0.0559 | 99.0569
2.5 | 0.6072 | 0.00588 | -0.0547 | 103.2653
3 | 0.6582 | 0.00618 | -0.0536 | 106.5049
3.5 | 0.71 | 0.00651 | -0.0528 | 109.063
4 | 0.7622 | 0.00689 | -0.052 | 110.6241
4.5 | 0.8146 | 0.00731 | -0.0514 | 111.4364
5.5 | 0.9195 | 0.00821 | -0.0502 | 111.9976
6 | 0.9715 | 0.00871 | -0.0496 | 111.5385
6.5 | 1.0232 | 0.00922 | -0.049 | 110.9761
7.5 | 1.125 | 0.01036 | -0.0477 | 108.5907
8 | 1.1746 | 0.011 | -0.0468 | 106.7818
8.5 | 1.2232 | 0.01168 | -0.0459 | 104.726
9 | 1.2711 | 0.01236 | -0.0448 | 102.8398
9.5 | 1.3174 | 0.01313 | -0.0436 | 100.3351
10 | 1.3616 | 0.01398 | -0.0421 | 97.3963
10.5 | 1.4032 | 0.01492 | -0.0402 | 94.0483
11 | 1.441 | 0.01599 | -0.0379 | 90.1188
11.5 | 1.4739 | 0.01714 | -0.0348 | 85.9918
12 | 1.4967 | 0.01841 | -0.0303 | 81.2982
12.5 | 1.5172 | 0.01995 | -0.0261 | 76.0501
13 | 1.5345 | 0.02193 | -0.0224 | 69.9726
13.5 | 1.5487 | 0.0244 | -0.0192 | 63.4713
14 | 1.56 | 0.02737 | -0.0165 | 56.9967
14.5 | 1.5713 | 0.03063 | -0.0145 | 51.2994
15 | 1.576 | 0.03476 | -0.013 | 45.3395
15.5 | 1.5786 | 0.03943 | -0.0122 | 40.0355
16 | 1.5758 | 0.04506 | -0.0121 | 34.9711
16.5 | 1.57 | 0.05151 | -0.0129 | 30.4795
17 | 1.5539 | 0.05989 | -0.015 | 25.9459
17.5 | 1.5413 | 0.06843 | -0.0178 | 22.5237
18 | 1.5191 | 0.07898 | -0.022 | 19.234
18.5 | 1.4884 | 0.09153 | -0.0277 | 16.2613
19 | 1.4518 | 0.10581 | -0.0347 | 13.7208
19.5 | 1.4199 | 0.11985 | -0.042 | 11.8473
20 | 1.3873 | 0.13449 | -0.0502 | 10.3153

## 45. Re 1M Mach 0.25 (1)
BIGFOIL.COM POLAR EXPORT
mh70
MH 70 11.08% |  |  |  | Cl Max: | 1.439 | at alpha= | 11 | deg
JavaFoil+Calcfoil stall+Eppler ext transition |  |  |  | L/D Max: | 152.157 | at alpha= | 6 | deg
Re: | 1000000 |  |  | Cd Min: | 0.00455 | at alpha= | 1.5 | deg
Mach: | 0.25 |  |  | Cl=0 at alpha= | -2.6967 | deg
|  |  |  | @ Cl=0.1, Cd= | 0.0066879
|  |  |  | @ Cl=0.4, Cd= | 0.0047216
|  |  |  | @ Cl=0.6, Cd= | 0.0047952
alpha (deg) | Cl | Cd | Cm | Cl/Cd
-13 | -0.059 | 0.09634 | -0.02 | -0.613
-12.5 | -0.056 | 0.09117 | -0.019 | -0.617
-12 | -0.14 | 0.08652 | -0.019 | -1.613
-11.5 | -0.191 | 0.08146 | -0.019 | -2.34
-11 | -0.231 | 0.07672 | -0.017 | -3.017
-10.5 | -0.266 | 0.07358 | -0.017 | -3.619
-10 | -0.295 | 0.069 | -0.017 | -4.281
-9.5 | -0.318 | 0.06499 | -0.017 | -4.898
-9 | -0.335 | 0.06067 | -0.017 | -5.514
-8.5 | -0.344 | 0.05742 | -0.017 | -5.983
-8 | -0.345 | 0.05387 | -0.017 | -6.406
-7.5 | -0.339 | 0.05089 | -0.017 | -6.66
-7 | -0.325 | 0.04811 | -0.016 | -6.761
-6.5 | -0.305 | 0.04475 | -0.016 | -6.808
-6 | -0.278 | 0.04252 | -0.016 | -6.532
-5.5 | -0.245 | 0.03984 | -0.016 | -6.155
-5 | -0.208 | 0.03785 | -0.016 | -5.497
-4.5 | -0.167 | 0.03542 | -0.016 | -4.72
-4 | -0.123 | 0.03384 | -0.016 | -3.642
-3.5 | -0.096 | 0.00761 | -0.049 | -12.661
-3 | -0.037 | 0.00739 | -0.049 | -4.988
-2.5 | 0.024 | 0.00721 | -0.049 | 3.309
-2 | 0.085 | 0.007 | -0.049 | 12.198
-1.5 | 0.147 | 0.00571 | -0.05 | 25.772
-1 | 0.209 | 0.00547 | -0.05 | 38.299
-0.5 | 0.271 | 0.00502 | -0.05 | 53.975
0 | 0.333 | 0.00483 | -0.05 | 68.955
0.5 | 0.395 | 0.00472 | -0.051 | 83.595
1 | 0.457 | 0.00474 | -0.051 | 96.394
1.5 | 0.518 | 0.00455 | -0.051 | 113.816
2 | 0.58 | 0.00475 | -0.052 | 122.235
2.5 | 0.642 | 0.00489 | -0.052 | 131.32
3 | 0.703 | 0.00509 | -0.052 | 138.178
3.5 | 0.765 | 0.00534 | -0.052 | 143.164
4 | 0.827 | 0.00561 | -0.053 | 147.356
4.5 | 0.888 | 0.00591 | -0.053 | 150.199
5 | 0.95 | 0.00629 | -0.053 | 150.957
5.5 | 1.003 | 0.00669 | -0.054 | 150.078
6 | 1.063 | 0.00698 | -0.054 | 152.157
6.5 | 1.121 | 0.00738 | -0.054 | 152.003
7 | 1.179 | 0.00782 | -0.055 | 150.719
7.5 | 1.235 | 0.00823 | -0.055 | 150.025
8 | 1.29 | 0.00851 | -0.055 | 151.466
8.5 | 1.342 | 0.00906 | -0.056 | 148.151
9 | 1.369 | 0.02308 | -0.055 | 59.327
9.5 | 1.402 | 0.02289 | -0.055 | 61.275
10 | 1.427 | 0.02266 | -0.055 | 62.949
10.5 | 1.438 | 0.0226 | -0.054 | 63.608
11 | 1.439 | 0.02201 | -0.054 | 65.363
11.5 | 1.427 | 0.02545 | -0.054 | 56.081
12 | 1.402 | 0.03234 | -0.054 | 43.351
12.5 | 1.351 | 0.04079 | -0.053 | 33.12
13 | 1.294 | 0.04791 | -0.052 | 26.999
13.5 | 1.218 | 0.05804 | -0.05 | 20.992
14 | 1.127 | 0.07245 | -0.048 | 15.559
14.5 | 1.032 | 0.087 | -0.046 | 11.865
15 | 0.928 | 0.1057 | -0.043 | 8.783
15.5 | 0.825 | 0.12215 | -0.04 | 6.757
16 | 0.719 | 0.13898 | -0.036 | 5.177

## 46. Re 1M Mach 0.25 (2)
BIGFOIL.COM POLAR EXPORT
mh70
MH 70 11.08% |  |  |  | Cl Max: | 1.5443 | at alpha= | 14 | deg
XFOIL ncrit=9 |  |  |  | L/D Max: | 111.017 | at alpha= | 5 | deg
Re: | 1000000 |  |  | Cd Min: | 0.24473 | at alpha= | -20 | deg
Mach: | 0.25 |  |  | Cl=0 at alpha= | -2.75 | deg
|  |  |  | @ Cl=0.1, Cd= | 0.0071157
|  |  |  | @ Cl=0.4, Cd= | 0.00533
|  |  |  | @ Cl=0.6, Cd= | 0.0058995
alpha (deg) | Cl | Cd | Cm | Cl/Cd
-20 | -0.6801 | 0.24473 | 0.051 | -2.779
-19.5 | -0.6613 | 0.23873 | 0.0472 | -2.7701
-19 | -0.6425 | 0.23245 | 0.0432 | -2.764
-18.5 | -0.6239 | 0.22602 | 0.0392 | -2.7604
-18 | -0.6052 | 0.21949 | 0.0353 | -2.7573
-17.5 | -0.5869 | 0.21283 | 0.0314 | -2.7576
-17 | -0.5687 | 0.20595 | 0.0276 | -2.7613
-16.5 | -0.5507 | 0.19893 | 0.0238 | -2.7683
-16 | -0.5341 | 0.19089 | 0.0195 | -2.7979
-15.5 | -0.5201 | 0.1828 | 0.0148 | -2.8452
-15 | -0.5031 | 0.17566 | 0.0121 | -2.8641
-14.5 | -0.4858 | 0.16928 | 0.0091 | -2.8698
-14 | -0.4696 | 0.16264 | 0.0059 | -2.8874
-13.5 | -0.4542 | 0.1557 | 0.0027 | -2.9171
-13 | -0.4404 | 0.14822 | -0.0007 | -2.9713
-12.5 | -0.4326 | 0.13883 | -0.0056 | -3.116
-12 | -0.4213 | 0.13095 | -0.0092 | -3.2173
-11.5 | -0.4114 | 0.12366 | -0.0115 | -3.3269
-11 | -0.3986 | 0.11715 | -0.014 | -3.4025
-10.5 | -0.3881 | 0.11026 | -0.0168 | -3.5199
-10 | -0.3794 | 0.10307 | -0.0199 | -3.681
-8.5 | -0.3667 | 0.07459 | -0.0371 | -4.9162
-7 | -0.4188 | 0.03045 | -0.0644 | -13.7537
-6.5 | -0.4127 | 0.01801 | -0.0614 | -22.915
-6 | -0.364 | 0.01519 | -0.0599 | -23.9631
-5.5 | -0.3107 | 0.01337 | -0.0586 | -23.2386
-5 | -0.2561 | 0.01188 | -0.0575 | -21.5572
-4.5 | -0.2001 | 0.01082 | -0.0565 | -18.4935
-4 | -0.1444 | 0.00975 | -0.0557 | -14.8103
-3.5 | -0.0865 | 0.00911 | -0.055 | -9.4951
-3 | -0.0287 | 0.00849 | -0.0545 | -3.3804
-2.5 | 0.0287 | 0.00786 | -0.0541 | 3.6514
-2 | 0.0855 | 0.00723 | -0.0538 | 11.8257
-1 | 0.1997 | 0.00633 | -0.0533 | 31.5482
-0.5 | 0.2566 | 0.00596 | -0.0529 | 43.0537
0 | 0.3117 | 0.0056 | -0.0521 | 55.6607
0.5 | 0.3642 | 0.00533 | -0.0504 | 68.3302
1 | 0.4179 | 0.00533 | -0.0488 | 78.4053
1.5 | 0.4926 | 0.00552 | -0.052 | 89.2391
2 | 0.5736 | 0.00576 | -0.0569 | 99.5833
2.5 | 0.6266 | 0.00604 | -0.0558 | 103.7417
3 | 0.6792 | 0.00637 | -0.0546 | 106.6248
3.5 | 0.7326 | 0.00673 | -0.0536 | 108.8559
4 | 0.7864 | 0.00714 | -0.0527 | 110.1401
4.5 | 0.8406 | 0.00759 | -0.0519 | 110.751
5 | 0.8948 | 0.00806 | -0.0511 | 111.0174
6 | 1.0028 | 0.00909 | -0.0494 | 110.319
6.5 | 1.0562 | 0.00966 | -0.0485 | 109.3375
7 | 1.1087 | 0.01029 | -0.0475 | 107.7454
7.5 | 1.1611 | 0.01091 | -0.0463 | 106.4253
8 | 1.2121 | 0.0116 | -0.045 | 104.4914
8.5 | 1.2613 | 0.0124 | -0.0435 | 101.7177
9 | 1.3094 | 0.01321 | -0.0417 | 99.1219
9.5 | 1.3553 | 0.0141 | -0.0396 | 96.1206
10 | 1.3978 | 0.0151 | -0.0371 | 92.5695
10.5 | 1.4354 | 0.01624 | -0.0339 | 88.3867
11 | 1.4612 | 0.01752 | -0.0289 | 83.4018
11.5 | 1.4829 | 0.01915 | -0.0241 | 77.436
12 | 1.5017 | 0.02122 | -0.0199 | 70.7681
12.5 | 1.5169 | 0.02386 | -0.0163 | 63.575
13 | 1.5284 | 0.02711 | -0.0134 | 56.3777
13.5 | 1.5384 | 0.03081 | -0.0111 | 49.9318
14 | 1.5443 | 0.03521 | -0.0096 | 43.8597
14.5 | 1.5414 | 0.04082 | -0.0088 | 37.7609
15 | 1.5367 | 0.04711 | -0.0091 | 32.6194
15.5 | 1.5235 | 0.055 | -0.0106 | 27.7
16 | 1.5089 | 0.06376 | -0.0132 | 23.6653
16.5 | 1.4837 | 0.0746 | -0.0174 | 19.8887
17 | 1.4545 | 0.08675 | -0.0227 | 16.7666
17.5 | 1.4235 | 0.09984 | -0.0291 | 14.2578
18 | 1.39 | 0.11389 | -0.0364 | 12.2048
18.5 | 1.3548 | 0.12882 | -0.0448 | 10.517
19 | 1.3226 | 0.14376 | -0.0536 | 9.2001

## 47. Re 1M Mach 0.50 (1)
BIGFOIL.COM POLAR EXPORT
mh70
MH 70 11.08% |  |  |  | Cl Max: | 1.403 | at alpha= | 9 | deg
JavaFoil+Calcfoil stall+Eppler ext transition |  |  |  | L/D Max: | 146.068 | at alpha= | 4.5 | deg
Re: | 1000000 |  |  | Cd Min: | 0.00507 | at alpha= | 1 | deg
Mach: | 0.5 |  |  | Cl=0 at alpha= | -2.725 | deg
|  |  |  | @ Cl=0.1, Cd= | 0.0071239
|  |  |  | @ Cl=0.4, Cd= | 0.0051835
|  |  |  | @ Cl=0.6, Cd= | 0.005124
alpha (deg) | Cl | Cd | Cm | Cl/Cd
-20 | -0.923 | 0.19832 | -0.028 | -4.655
-19.5 | -0.895 | 0.19297 | -0.027 | -4.64
-19 | -0.869 | 0.18636 | -0.027 | -4.665
-18.5 | -0.844 | 0.18186 | -0.026 | -4.64
-18 | -0.818 | 0.17586 | -0.026 | -4.653
-17.5 | -0.793 | 0.17171 | -0.026 | -4.616
-17 | -0.767 | 0.1681 | -0.026 | -4.562
-16.5 | -0.741 | 0.16177 | -0.026 | -4.583
-16 | -0.717 | 0.15761 | -0.027 | -4.551
-15.5 | -0.689 | 0.14728 | -0.026 | -4.681
-15 | -0.662 | 0.14056 | -0.025 | -4.708
-14.5 | -0.635 | 0.13647 | -0.024 | -4.656
-14 | -0.609 | 0.13227 | -0.024 | -4.606
-13.5 | -0.583 | 0.12715 | -0.024 | -4.585
-13 | -0.557 | 0.12277 | -0.024 | -4.535
-12.5 | -0.531 | 0.12081 | -0.024 | -4.391
-12 | -0.505 | 0.11931 | -0.025 | -4.232
-11.5 | -0.477 | 0.10797 | -0.023 | -4.416
-11 | -0.45 | 0.10234 | -0.022 | -4.396
-10.5 | -0.423 | 0.09996 | -0.022 | -4.236
-10 | -0.397 | 0.09719 | -0.022 | -4.084
-9.5 | -0.37 | 0.09223 | -0.022 | -4.014
-9 | -0.343 | 0.08846 | -0.022 | -3.882
-8.5 | -0.317 | 0.0869 | -0.022 | -3.643
-8 | -0.29 | 0.05855 | -0.022 | -4.948
-7.5 | -0.262 | 0.05481 | -0.021 | -4.789
-7 | -0.236 | 0.04975 | -0.022 | -4.734
-6.5 | -0.208 | 0.04846 | -0.02 | -4.296
-6 | -0.181 | 0.04626 | -0.02 | -3.912
-5.5 | -0.154 | 0.04258 | -0.019 | -3.611
-5 | -0.126 | 0.03992 | -0.019 | -3.168
-4.5 | -0.158 | 0.03751 | -0.018 | -4.224
-4 | -0.129 | 0.03518 | -0.018 | -3.658
-3.5 | -0.084 | 0.03319 | -0.018 | -2.517
-3 | -0.033 | 0.03169 | -0.018 | -1.026
-2.5 | 0.027 | 0.00743 | -0.055 | 3.566
-2 | 0.095 | 0.0072 | -0.055 | 13.21
-1.5 | 0.164 | 0.00615 | -0.055 | 26.736
-1 | 0.234 | 0.00585 | -0.056 | 40.031
-0.5 | 0.303 | 0.00563 | -0.056 | 53.849
0 | 0.372 | 0.00522 | -0.056 | 71.259
0.5 | 0.441 | 0.00513 | -0.057 | 86.113
1 | 0.51 | 0.00507 | -0.057 | 100.596
1.5 | 0.579 | 0.00513 | -0.057 | 113.031
2 | 0.649 | 0.00511 | -0.058 | 126.986
2.5 | 0.718 | 0.0054 | -0.058 | 132.848
3 | 0.786 | 0.00566 | -0.058 | 138.865
3.5 | 0.855 | 0.00599 | -0.059 | 142.741
4 | 0.924 | 0.00636 | -0.059 | 145.406
4.5 | 0.993 | 0.0068 | -0.059 | 146.068
5 | 1.062 | 0.00729 | -0.06 | 145.592
5.5 | 1.116 | 0.00781 | -0.06 | 142.955
6 | 1.181 | 0.00831 | -0.06 | 142.089
6.5 | 1.243 | 0.00885 | -0.061 | 140.422
7 | 1.279 | 0.02283 | -0.06 | 56.035
7.5 | 1.323 | 0.02275 | -0.06 | 58.157
8 | 1.362 | 0.02262 | -0.06 | 60.223
8.5 | 1.392 | 0.02237 | -0.059 | 62.23
9 | 1.403 | 0.02323 | -0.059 | 60.387
9.5 | 1.389 | 0.02516 | -0.058 | 55.2
10 | 1.265 | 0.04093 | -0.057 | 30.913
10.5 | 0.738 | 0.09392 | -0.021 | 7.855
11 | 0.767 | 0.1058 | -0.025 | 7.248
11.5 | 0.796 | 0.11457 | -0.028 | 6.949
12 | 0.825 | 0.12112 | -0.03 | 6.813
12.5 | 0.855 | 0.12765 | -0.032 | 6.695
13 | 0.883 | 0.13295 | -0.032 | 6.643
13.5 | 0.915 | 0.14077 | -0.035 | 6.497
14 | 0.943 | 0.14659 | -0.036 | 6.431

## 48. Re 1M Mach 0.50 (2)
BIGFOIL.COM POLAR EXPORT
mh70
MH 70 11.08% |  |  |  | Cl Max: | 1.473 | at alpha= | 11 | deg
XFOIL ncrit=9 |  |  |  | L/D Max: | 107.79 | at alpha= | 4 | deg
Re: | 1000000 |  |  | Cd Min: | 0.26847 | at alpha= | -20 | deg
Mach: | 0.5 |  |  | Cl=0 at alpha= | -2.7433 | deg
|  |  |  | @ Cl=0.1, Cd= | 0.0079786
|  |  |  | @ Cl=0.4, Cd= | 0.0060959
|  |  |  | @ Cl=0.6, Cd= | 0.0062635
alpha (deg) | Cl | Cd | Cm | Cl/Cd
-20 | -0.7406 | 0.26847 | 0.0632 | -2.7586
-19.5 | -0.7175 | 0.26074 | 0.0583 | -2.7518
-19 | -0.6944 | 0.25289 | 0.0534 | -2.7459
-18.5 | -0.6712 | 0.24506 | 0.0486 | -2.7389
-18 | -0.6481 | 0.23714 | 0.0438 | -2.733
-17.5 | -0.625 | 0.22908 | 0.0391 | -2.7283
-17 | -0.6022 | 0.2207 | 0.0341 | -2.7286
-16.5 | -0.5802 | 0.21266 | 0.0293 | -2.7283
-16 | -0.5591 | 0.20453 | 0.0244 | -2.7336
-15.5 | -0.5365 | 0.19666 | 0.0208 | -2.7281
-15 | -0.5144 | 0.18936 | 0.0169 | -2.7165
-14.5 | -0.4928 | 0.18189 | 0.0129 | -2.7093
-14 | -0.472 | 0.17421 | 0.0089 | -2.7094
-13.5 | -0.4534 | 0.16541 | 0.0039 | -2.7411
-13 | -0.4366 | 0.15717 | -0.0008 | -2.7779
-12.5 | -0.4165 | 0.14968 | -0.0033 | -2.7826
-12 | -0.397 | 0.14286 | -0.0063 | -2.7789
-11.5 | -0.3798 | 0.13547 | -0.0097 | -2.8036
-11 | -0.3638 | 0.12787 | -0.0132 | -2.8451
-10.5 | -0.3504 | 0.11969 | -0.0173 | -2.9276
-10 | -0.3403 | 0.111 | -0.022 | -3.0658
-9 | -0.2875 | 0.09396 | -0.0364 | -3.0598
-8.5 | -0.267 | 0.08639 | -0.0422 | -3.0906
-8 | -0.2609 | 0.07924 | -0.045 | -3.2925
-7.5 | -0.2609 | 0.06987 | -0.0503 | -3.7341
-7 | -0.2611 | 0.06168 | -0.0546 | -4.2331
-6.5 | -0.2746 | 0.05439 | -0.0577 | -5.0487
-6 | -0.2919 | 0.04124 | -0.0686 | -7.0781
-5.5 | -0.2888 | 0.03053 | -0.0725 | -9.4595
-5 | -0.2679 | 0.02138 | -0.072 | -12.5304
-4.5 | -0.2233 | 0.01544 | -0.0695 | -14.4624
-4 | -0.164 | 0.01238 | -0.0671 | -13.2472
-3.5 | -0.0999 | 0.01066 | -0.065 | -9.3715
-3 | -0.0344 | 0.00945 | -0.0632 | -3.6402
-2.5 | 0.0326 | 0.0087 | -0.062 | 3.7471
-1.5 | 0.1634 | 0.0073 | -0.0604 | 22.3836
-1 | 0.2292 | 0.00689 | -0.0598 | 33.2656
-0.5 | 0.2943 | 0.00656 | -0.0592 | 44.8628
0 | 0.3587 | 0.00629 | -0.0585 | 57.027
0.5 | 0.4204 | 0.006 | -0.057 | 70.0667
1 | 0.4782 | 0.00588 | -0.0544 | 81.3265
1.5 | 0.5489 | 0.00606 | -0.0544 | 90.5776
2 | 0.6418 | 0.00643 | -0.0594 | 99.8134
2.5 | 0.7122 | 0.0068 | -0.0599 | 104.7353
3 | 0.7712 | 0.00724 | -0.0579 | 106.5193
3.5 | 0.8315 | 0.00773 | -0.056 | 107.5679
4 | 0.8925 | 0.00828 | -0.0542 | 107.7899
4.5 | 0.9536 | 0.00889 | -0.0524 | 107.2666
5 | 1.015 | 0.00952 | -0.0504 | 106.6176
5.5 | 1.0758 | 0.0102 | -0.0481 | 105.4706
6.5 | 1.1927 | 0.01182 | -0.0425 | 100.9052
7 | 1.2474 | 0.01275 | -0.0388 | 97.8353
7.5 | 1.2969 | 0.01384 | -0.0344 | 93.7066
8 | 1.3347 | 0.01506 | -0.0283 | 88.6255
8.5 | 1.368 | 0.01667 | -0.0223 | 82.0636
9 | 1.3992 | 0.01878 | -0.0171 | 74.5048
9.5 | 1.4272 | 0.02146 | -0.0126 | 66.5051
10 | 1.4501 | 0.02482 | -0.0087 | 58.4247
10.5 | 1.4661 | 0.02901 | -0.0054 | 50.5377
11 | 1.473 | 0.03426 | -0.0031 | 42.9947
11.5 | 1.4717 | 0.04064 | -0.0019 | 36.2131
12 | 1.4634 | 0.04815 | -0.0021 | 30.3925
12.5 | 1.4426 | 0.05752 | -0.0043 | 25.08
13 | 1.4188 | 0.06783 | -0.0077 | 20.917
13.5 | 1.3895 | 0.07934 | -0.0127 | 17.5132
14 | 1.3533 | 0.09229 | -0.0193 | 14.6636
14.5 | 1.3208 | 0.10543 | -0.0265 | 12.5277
15 | 1.2913 | 0.11886 | -0.0344 | 10.864
15.5 | 1.2646 | 0.13249 | -0.0429 | 9.5449
16 | 1.24 | 0.1464 | -0.052 | 8.4699

## 49. Re 2M Mach 0.00 (1)
BIGFOIL.COM POLAR EXPORT
mh70
MH 70 11.08% |  |  |  | Cl Max: | 1.468 | at alpha= | 12 | deg
JavaFoil+Calcfoil stall+Eppler ext transition |  |  |  | L/D Max: | 176.214 | at alpha= | 8 | deg
Re: | 2000000 |  |  | Cd Min: | 0.00431 | at alpha= | 2.5 | deg
Mach: | 0 |  |  | Cl=0 at alpha= | -2.6949 | deg
|  |  |  | @ Cl=0.1, Cd= | 0.0055433
|  |  |  | @ Cl=0.4, Cd= | 0.00459
|  |  |  | @ Cl=0.6, Cd= | 0.0043776
alpha (deg) | Cl | Cd | Cm | Cl/Cd
-15.5 | -0.331 | 0.11306 | -0.021 | -2.924
-15 | -0.344 | 0.10745 | -0.021 | -3.201
-14.5 | -0.357 | 0.10227 | -0.021 | -3.492
-14 | -0.37 | 0.09694 | -0.021 | -3.818
-13.5 | -0.383 | 0.09165 | -0.021 | -4.175
-13 | -0.394 | 0.08714 | -0.021 | -4.524
-12.5 | -0.404 | 0.08288 | -0.021 | -4.88
-12 | -0.413 | 0.079 | -0.02 | -5.232
-11.5 | -0.421 | 0.07494 | -0.02 | -5.612
-11 | -0.426 | 0.07083 | -0.02 | -6.008
-10.5 | -0.428 | 0.06705 | -0.02 | -6.384
-10 | -0.427 | 0.06332 | -0.019 | -6.745
-9.5 | -0.424 | 0.05944 | -0.02 | -7.125
-9 | -0.416 | 0.05618 | -0.02 | -7.398
-8.5 | -0.403 | 0.05318 | -0.019 | -7.586
-8 | -0.387 | 0.05015 | -0.02 | -7.725
-7.5 | -0.367 | 0.04737 | -0.02 | -7.751
-7 | -0.342 | 0.04493 | -0.017 | -7.607
-6.5 | -0.313 | 0.04249 | -0.018 | -7.368
-6 | -0.35 | 0.00905 | -0.046 | -38.661
-5.5 | -0.305 | 0.00901 | -0.046 | -33.855
-5 | -0.256 | 0.00896 | -0.046 | -28.62
-4.5 | -0.205 | 0.00845 | -0.047 | -24.203
-4 | -0.15 | 0.00706 | -0.047 | -21.271
-3.5 | -0.094 | 0.00684 | -0.047 | -13.712
-3 | -0.036 | 0.00662 | -0.047 | -5.408
-2.5 | 0.023 | 0.0065 | -0.047 | 3.56
-2 | 0.083 | 0.0056 | -0.048 | 14.765
-1.5 | 0.143 | 0.0054 | -0.048 | 26.396
-1 | 0.203 | 0.00523 | -0.048 | 38.778
-0.5 | 0.263 | 0.00508 | -0.049 | 51.669
0 | 0.322 | 0.00494 | -0.049 | 65.26
0.5 | 0.382 | 0.00462 | -0.049 | 82.749
1 | 0.442 | 0.00452 | -0.049 | 97.762
1.5 | 0.502 | 0.00452 | -0.05 | 110.999
2 | 0.562 | 0.0045 | -0.05 | 124.815
2.5 | 0.621 | 0.00431 | -0.05 | 144.099
3 | 0.681 | 0.00453 | -0.05 | 150.376
3.5 | 0.741 | 0.00474 | -0.051 | 156.16
4 | 0.8 | 0.00497 | -0.051 | 161.201
4.5 | 0.86 | 0.00521 | -0.051 | 165.145
5 | 0.92 | 0.00548 | -0.052 | 167.696
5.5 | 0.972 | 0.0057 | -0.052 | 170.676
6 | 1.03 | 0.00597 | -0.052 | 172.506
6.5 | 1.087 | 0.00627 | -0.053 | 173.338
7 | 1.144 | 0.00657 | -0.053 | 174.141
7.5 | 1.199 | 0.00687 | -0.053 | 174.509
8 | 1.253 | 0.00711 | -0.053 | 176.214
8.5 | 1.305 | 0.00746 | -0.054 | 175.011
9 | 1.355 | 0.00783 | -0.054 | 173.065
9.5 | 1.403 | 0.00828 | -0.054 | 169.42
10 | 1.444 | 0.00886 | -0.055 | 162.926
10.5 | 1.449 | 0.0239 | -0.054 | 60.649
11 | 1.461 | 0.02323 | -0.054 | 62.909
11.5 | 1.467 | 0.02315 | -0.054 | 63.382
12 | 1.468 | 0.02261 | -0.054 | 64.9
12.5 | 1.459 | 0.02263 | -0.053 | 64.454
13 | 1.433 | 0.02551 | -0.053 | 56.16
13.5 | 1.41 | 0.03462 | -0.053 | 40.735
14 | 1.377 | 0.03966 | -0.052 | 34.732
14.5 | 1.338 | 0.04543 | -0.052 | 29.459
15 | 1.292 | 0.05262 | -0.051 | 24.55
15.5 | 1.24 | 0.06147 | -0.05 | 20.17
16 | 1.184 | 0.07184 | -0.049 | 16.481
16.5 | 1.125 | 0.08254 | -0.048 | 13.633
17 | 1.066 | 0.09431 | -0.047 | 11.303

## 50. Re 2M Mach 0.00 (2)
BIGFOIL.COM POLAR EXPORT
mh70
MH 70 11.08% |  |  |  | Cl Max: | 1.6676 | at alpha= | 16.5 | deg
XFOIL ncrit=9 |  |  |  | L/D Max: | 128.519 | at alpha= | 6 | deg
Re: | 2000000 |  |  | Cd Min: | 0.16355 | at alpha= | -14.5 | deg
Mach: | 0 |  |  | Cl=0 at alpha= | -2.7375 | deg
|  |  |  | @ Cl=0.1, Cd= | 0.0062575
|  |  |  | @ Cl=0.4, Cd= | 0.004927
|  |  |  | @ Cl=0.6, Cd= | 0.005155
alpha (deg) | Cl | Cd | Cm | Cl/Cd
-14.5 | -0.4872 | 0.16355 | 0.0068 | -2.9789
-14 | -0.4804 | 0.15441 | 0.0033 | -3.1112
-13.5 | -0.4663 | 0.14837 | 0.0007 | -3.1428
-13 | -0.4546 | 0.14162 | -0.002 | -3.21
-12.5 | -0.443 | 0.13503 | -0.0046 | -3.2808
-12 | -0.4331 | 0.12803 | -0.0073 | -3.3828
-11.5 | -0.4251 | 0.12061 | -0.0102 | -3.5246
-11 | -0.4184 | 0.11298 | -0.0132 | -3.7033
-10.5 | -0.4131 | 0.10514 | -0.0164 | -3.929
-10 | -0.4124 | 0.09495 | -0.0207 | -4.3433
-9.5 | -0.6698 | 0.02679 | -0.0619 | -25.0019
-9 | -0.6613 | 0.0186 | -0.0586 | -35.5538
-8.5 | -0.6194 | 0.01597 | -0.0571 | -38.7852
-8 | -0.5718 | 0.01421 | -0.056 | -40.2393
-7.5 | -0.5204 | 0.01316 | -0.0553 | -39.5441
-7 | -0.4669 | 0.01251 | -0.0548 | -37.3221
-6.5 | -0.4178 | 0.01065 | -0.0538 | -39.23
-6 | -0.3637 | 0.00993 | -0.0534 | -36.6264
-5.5 | -0.3088 | 0.00933 | -0.053 | -33.0975
-5 | -0.2536 | 0.00878 | -0.0527 | -28.8838
-4.5 | -0.198 | 0.00829 | -0.0524 | -23.8842
-4 | -0.142 | 0.00786 | -0.0522 | -18.0662
-3.5 | -0.0859 | 0.00748 | -0.052 | -11.484
-3 | -0.0295 | 0.00714 | -0.0518 | -4.1317
-2.5 | 0.0267 | 0.00678 | -0.0517 | 3.9381
-2 | 0.0825 | 0.00638 | -0.0516 | 12.931
-1.5 | 0.1382 | 0.00599 | -0.0515 | 23.0718
-0.5 | 0.2495 | 0.00541 | -0.0514 | 46.1183
0 | 0.3051 | 0.00524 | -0.0513 | 58.2252
0.5 | 0.3601 | 0.00506 | -0.0511 | 71.166
1 | 0.4141 | 0.00488 | -0.0506 | 84.8566
1.5 | 0.4663 | 0.0048 | -0.0496 | 97.1458
2 | 0.5171 | 0.00486 | -0.0482 | 106.3992
2.5 | 0.5846 | 0.00509 | -0.0506 | 114.8527
3 | 0.6557 | 0.00539 | -0.054 | 121.6512
3.5 | 0.7087 | 0.0057 | -0.0535 | 124.3333
4 | 0.7605 | 0.00604 | -0.0527 | 125.9106
4.5 | 0.8131 | 0.00639 | -0.0521 | 127.2457
5 | 0.866 | 0.00675 | -0.0517 | 128.2963
5.5 | 0.9187 | 0.00716 | -0.0512 | 128.3101
6 | 0.9716 | 0.00756 | -0.0508 | 128.5185
6.5 | 1.0238 | 0.00801 | -0.0504 | 127.8152
7 | 1.0761 | 0.00845 | -0.05 | 127.3491
7.5 | 1.1278 | 0.00892 | -0.0495 | 126.435
8 | 1.1784 | 0.00947 | -0.049 | 124.4351
8.5 | 1.2286 | 0.01003 | -0.0483 | 122.4925
9 | 1.278 | 0.01062 | -0.0476 | 120.339
9.5 | 1.3263 | 0.01125 | -0.0468 | 117.8933
10 | 1.373 | 0.01195 | -0.0457 | 114.8954
10.5 | 1.4178 | 0.01274 | -0.0445 | 111.2873
11 | 1.4604 | 0.01361 | -0.0429 | 107.3035
11.5 | 1.4997 | 0.01459 | -0.0409 | 102.7896
12 | 1.5355 | 0.01565 | -0.0384 | 98.115
12.5 | 1.5639 | 0.01675 | -0.0347 | 93.3672
13 | 1.583 | 0.01804 | -0.0298 | 87.7494
13.5 | 1.6012 | 0.01961 | -0.0256 | 81.6522
14 | 1.6176 | 0.02155 | -0.022 | 75.0626
14.5 | 1.6339 | 0.02378 | -0.019 | 68.709
15 | 1.6467 | 0.02652 | -0.0165 | 62.0928
15.5 | 1.6569 | 0.02972 | -0.0145 | 55.7503
16 | 1.6644 | 0.03344 | -0.013 | 49.7727
16.5 | 1.6676 | 0.03786 | -0.0121 | 44.0465
17 | 1.6657 | 0.04314 | -0.0118 | 38.6115
17.5 | 1.6616 | 0.04913 | -0.0124 | 33.8205
18 | 1.6488 | 0.05673 | -0.014 | 29.064
18.5 | 1.6357 | 0.065 | -0.0165 | 25.1646
19 | 1.6167 | 0.07465 | -0.0201 | 21.6571
19.5 | 1.5901 | 0.08607 | -0.0251 | 18.4745
20 | 1.5573 | 0.09919 | -0.0313 | 15.7002

## 51. Re 2M Mach 0.10 (1)
BIGFOIL.COM POLAR EXPORT
mh70
MH 70 11.08% |  |  |  | Cl Max: | 1.465 | at alpha= | 11.5 | deg
JavaFoil+Calcfoil stall+Eppler ext transition |  |  |  | L/D Max: | 175.686 | at alpha= | 8 | deg
Re: | 2000000 |  |  | Cd Min: | 0.00433 | at alpha= | 2.5 | deg
Mach: | 0.1 |  |  | Cl=0 at alpha= | -2.6949 | deg
|  |  |  | @ Cl=0.1, Cd= | 0.0055533
|  |  |  | @ Cl=0.4, Cd= | 0.004616
|  |  |  | @ Cl=0.6, Cd= | 0.0043915
alpha (deg) | Cl | Cd | Cm | Cl/Cd
-15 | -0.304 | 0.1083 | -0.021 | -2.808
-14.5 | -0.319 | 0.10285 | -0.021 | -3.105
-14 | -0.335 | 0.09779 | -0.021 | -3.421
-13.5 | -0.35 | 0.09214 | -0.022 | -3.795
-13 | -0.364 | 0.08763 | -0.021 | -4.153
-12.5 | -0.377 | 0.08348 | -0.02 | -4.512
-12 | -0.389 | 0.07897 | -0.02 | -4.921
-11.5 | -0.399 | 0.07514 | -0.02 | -5.306
-11 | -0.407 | 0.07112 | -0.02 | -5.72
-10.5 | -0.412 | 0.06724 | -0.02 | -6.129
-10 | -0.414 | 0.06365 | -0.019 | -6.504
-9.5 | -0.413 | 0.0599 | -0.02 | -6.895
-9 | -0.407 | 0.05642 | -0.02 | -7.223
-8.5 | -0.397 | 0.05338 | -0.019 | -7.446
-8 | -0.383 | 0.0503 | -0.02 | -7.621
-7.5 | -0.365 | 0.04743 | -0.02 | -7.688
-7 | -0.34 | 0.04499 | -0.018 | -7.564
-6.5 | -0.313 | 0.04243 | -0.02 | -7.38
-6 | -0.283 | 0.03893 | -0.024 | -7.262
-5.5 | -0.305 | 0.00901 | -0.046 | -33.905
-5 | -0.257 | 0.00898 | -0.047 | -28.632
-4.5 | -0.205 | 0.00847 | -0.047 | -24.231
-4 | -0.151 | 0.00707 | -0.047 | -21.317
-3.5 | -0.094 | 0.00685 | -0.047 | -13.748
-3 | -0.036 | 0.00663 | -0.047 | -5.425
-2.5 | 0.023 | 0.00651 | -0.048 | 3.573
-2 | 0.083 | 0.00561 | -0.048 | 14.812
-1.5 | 0.143 | 0.00541 | -0.048 | 26.484
-1 | 0.204 | 0.00524 | -0.049 | 38.894
-0.5 | 0.264 | 0.00509 | -0.049 | 51.828
0 | 0.324 | 0.00496 | -0.049 | 65.341
0.5 | 0.384 | 0.00464 | -0.049 | 82.873
1 | 0.444 | 0.00455 | -0.05 | 97.545
1.5 | 0.504 | 0.00453 | -0.05 | 111.389
2 | 0.564 | 0.00448 | -0.05 | 125.969
2.5 | 0.625 | 0.00433 | -0.05 | 144.318
3 | 0.685 | 0.00455 | -0.051 | 150.532
3.5 | 0.745 | 0.00476 | -0.051 | 156.325
4 | 0.805 | 0.00499 | -0.051 | 161.272
4.5 | 0.864 | 0.00523 | -0.052 | 165.204
5 | 0.924 | 0.00552 | -0.052 | 167.574
5.5 | 0.977 | 0.00573 | -0.052 | 170.64
6 | 1.035 | 0.00601 | -0.053 | 172.322
6.5 | 1.092 | 0.00631 | -0.053 | 173.134
7 | 1.149 | 0.00662 | -0.053 | 173.693
7.5 | 1.204 | 0.00692 | -0.053 | 174.094
8 | 1.259 | 0.00716 | -0.054 | 175.686
8.5 | 1.311 | 0.00752 | -0.054 | 174.425
9 | 1.361 | 0.00791 | -0.054 | 172.144
9.5 | 1.409 | 0.00837 | -0.055 | 168.401
10 | 1.449 | 0.00896 | -0.055 | 161.76
10.5 | 1.45 | 0.02458 | -0.054 | 58.985
11 | 1.461 | 0.02382 | -0.054 | 61.352
11.5 | 1.465 | 0.02376 | -0.054 | 61.664
12 | 1.463 | 0.02322 | -0.054 | 62.996
12.5 | 1.451 | 0.02336 | -0.054 | 62.111
13 | 1.422 | 0.02583 | -0.053 | 55.061
13.5 | 1.392 | 0.03609 | -0.053 | 38.581
14 | 1.354 | 0.04149 | -0.052 | 32.637
14.5 | 1.308 | 0.04795 | -0.051 | 27.289
15 | 1.255 | 0.05611 | -0.051 | 22.365
15.5 | 1.197 | 0.06598 | -0.049 | 18.137
16 | 1.136 | 0.07652 | -0.048 | 14.85
16.5 | 1.071 | 0.08894 | -0.047 | 12.037

## 52. Re 2M Mach 0.10 (2)
BIGFOIL.COM POLAR EXPORT
mh70
MH 70 11.08% |  |  |  | Cl Max: | 1.6583 | at alpha= | 16 | deg
XFOIL ncrit=9 |  |  |  | L/D Max: | 128.375 | at alpha= | 5.5 | deg
Re: | 2000000 |  |  | Cd Min: | 0.23967 | at alpha= | -20 | deg
Mach: | 0.1 |  |  | Cl=0 at alpha= | -2.7372 | deg
|  |  |  | @ Cl=0.1, Cd= | 0.0062816
|  |  |  | @ Cl=0.4, Cd= | 0.004965
|  |  |  | @ Cl=0.6, Cd= | 0.0051711
alpha (deg) | Cl | Cd | Cm | Cl/Cd
-20 | -0.6642 | 0.23967 | 0.0473 | -2.7713
-19.5 | -0.6469 | 0.2331 | 0.0433 | -2.7752
-19 | -0.6309 | 0.22581 | 0.0393 | -2.7939
-18.5 | -0.6137 | 0.21955 | 0.0356 | -2.7953
-18 | -0.596 | 0.21381 | 0.032 | -2.7875
-17.5 | -0.5786 | 0.20751 | 0.0284 | -2.7883
-17 | -0.5614 | 0.20114 | 0.0248 | -2.7911
-16.5 | -0.5447 | 0.19451 | 0.0213 | -2.8004
-16 | -0.5286 | 0.18774 | 0.0178 | -2.8156
-15.5 | -0.513 | 0.18038 | 0.0143 | -2.844
-15 | -0.4997 | 0.17189 | 0.0104 | -2.9071
-14.5 | -0.4867 | 0.16415 | 0.007 | -2.965
-14 | -0.4793 | 0.15507 | 0.0034 | -3.0909
-13.5 | -0.4649 | 0.14903 | 0.0008 | -3.1195
-13 | -0.4529 | 0.14229 | -0.0019 | -3.1829
-12.5 | -0.4411 | 0.13567 | -0.0045 | -3.2513
-12 | -0.4309 | 0.12868 | -0.0073 | -3.3486
-11.5 | -0.4226 | 0.12127 | -0.0101 | -3.4848
-11 | -0.4155 | 0.11366 | -0.0131 | -3.6556
-10.5 | -0.4099 | 0.10585 | -0.0162 | -3.8725
-9 | -0.6448 | 0.02311 | -0.0611 | -27.9013
-8 | -0.5736 | 0.015 | -0.0572 | -38.24
-7.5 | -0.5234 | 0.01353 | -0.0562 | -38.6844
-7 | -0.4703 | 0.01265 | -0.0555 | -37.1779
-6 | -0.3661 | 0.01007 | -0.054 | -36.3555
-5.5 | -0.3109 | 0.00945 | -0.0536 | -32.8995
-5 | -0.2554 | 0.00886 | -0.0532 | -28.8262
-4.5 | -0.1994 | 0.00834 | -0.0528 | -23.9089
-4 | -0.1429 | 0.00793 | -0.0526 | -18.0202
-3.5 | -0.0865 | 0.0075 | -0.0523 | -11.5333
-3 | -0.0297 | 0.00717 | -0.0521 | -4.1423
-2.5 | 0.0268 | 0.0068 | -0.052 | 3.9412
-2 | 0.083 | 0.0064 | -0.0519 | 12.9688
-1.5 | 0.139 | 0.00601 | -0.0518 | 23.1281
-1 | 0.195 | 0.00571 | -0.0517 | 34.1506
-0.5 | 0.251 | 0.00543 | -0.0517 | 46.2247
0 | 0.307 | 0.00526 | -0.0516 | 58.365
0.5 | 0.3623 | 0.00509 | -0.0514 | 71.1788
1 | 0.4166 | 0.00491 | -0.0509 | 84.8473
1.5 | 0.4691 | 0.00482 | -0.0499 | 97.3237
2 | 0.5202 | 0.00488 | -0.0484 | 106.5984
2.5 | 0.5878 | 0.00512 | -0.0507 | 114.8047
3 | 0.6594 | 0.00542 | -0.0542 | 121.6605
3.5 | 0.7128 | 0.00574 | -0.0536 | 124.1812
4 | 0.7649 | 0.00608 | -0.0528 | 125.8059
4.5 | 0.8178 | 0.00643 | -0.0522 | 127.1851
5 | 0.8712 | 0.00679 | -0.0518 | 128.3063
5.5 | 0.9243 | 0.0072 | -0.0513 | 128.375
6 | 0.9774 | 0.00762 | -0.0509 | 128.2677
6.5 | 1.0303 | 0.00806 | -0.0504 | 127.8288
7 | 1.0828 | 0.00851 | -0.0499 | 127.2385
7.5 | 1.1348 | 0.00901 | -0.0494 | 125.9489
8 | 1.1857 | 0.00957 | -0.0487 | 123.8976
8.5 | 1.2365 | 0.01011 | -0.0481 | 122.3046
9 | 1.2861 | 0.01071 | -0.0472 | 120.084
9.5 | 1.3346 | 0.01137 | -0.0463 | 117.3791
10 | 1.3815 | 0.0121 | -0.0451 | 114.1736
10.5 | 1.426 | 0.01293 | -0.0436 | 110.2862
11 | 1.4681 | 0.01384 | -0.0419 | 106.0766
11.5 | 1.5065 | 0.01488 | -0.0395 | 101.2433
12 | 1.5409 | 0.01599 | -0.0367 | 96.3665
12.5 | 1.5648 | 0.01712 | -0.0321 | 91.4019
13 | 1.5835 | 0.01854 | -0.0273 | 85.4099
13.5 | 1.6023 | 0.02024 | -0.0233 | 79.165
14 | 1.6175 | 0.02242 | -0.0198 | 72.1454
14.5 | 1.6316 | 0.02498 | -0.0169 | 65.3163
15 | 1.6445 | 0.02789 | -0.0147 | 58.9638
15.5 | 1.6512 | 0.0316 | -0.0128 | 52.2532
16 | 1.6583 | 0.03559 | -0.0116 | 46.5945
16.5 | 1.6566 | 0.04073 | -0.011 | 40.6727
17 | 1.6545 | 0.04635 | -0.0111 | 35.6958
17.5 | 1.6449 | 0.05339 | -0.0123 | 30.8091
18 | 1.6306 | 0.06162 | -0.0145 | 26.4622
18.5 | 1.6139 | 0.07079 | -0.0178 | 22.7984
19 | 1.5884 | 0.08188 | -0.0224 | 19.3991
19.5 | 1.5555 | 0.0948 | -0.0284 | 16.4082
20 | 1.5189 | 0.10904 | -0.0356 | 13.9298

## 53. Re 2M Mach 0.25 (1)
BIGFOIL.COM POLAR EXPORT
mh70
MH 70 11.08% |  |  |  | Cl Max: | 1.453 | at alpha= | 11 | deg
JavaFoil+Calcfoil stall+Eppler ext transition |  |  |  | L/D Max: | 173.889 | at alpha= | 8 | deg
Re: | 2000000 |  |  | Cd Min: | 0.00445 | at alpha= | 2.5 | deg
Mach: | 0.25 |  |  | Cl=0 at alpha= | -2.6967 | deg
|  |  |  | @ Cl=0.1, Cd= | 0.0061598
|  |  |  | @ Cl=0.4, Cd= | 0.0047311
|  |  |  | @ Cl=0.6, Cd= | 0.0045855
alpha (deg) | Cl | Cd | Cm | Cl/Cd
-13 | -0.059 | 0.09059 | -0.022 | -0.654
-12.5 | -0.056 | 0.08549 | -0.022 | -0.66
-12 | -0.14 | 0.08092 | -0.022 | -1.73
-11.5 | -0.191 | 0.07661 | -0.022 | -2.496
-11 | -0.232 | 0.07252 | -0.021 | -3.202
-10.5 | -0.267 | 0.06903 | -0.021 | -3.868
-10 | -0.296 | 0.0649 | -0.021 | -4.564
-9.5 | -0.319 | 0.06151 | -0.021 | -5.19
-9 | -0.335 | 0.05807 | -0.02 | -5.773
-8.5 | -0.344 | 0.05467 | -0.018 | -6.289
-8 | -0.346 | 0.05162 | -0.02 | -6.696
-7.5 | -0.34 | 0.04857 | -0.02 | -6.991
-7 | -0.326 | 0.04568 | -0.018 | -7.129
-6.5 | -0.305 | 0.04307 | -0.018 | -7.081
-6 | -0.278 | 0.04089 | -0.018 | -6.799
-5.5 | -0.246 | 0.03864 | -0.018 | -6.354
-5 | -0.26 | 0.0091 | -0.048 | -28.538
-4.5 | -0.209 | 0.00861 | -0.048 | -24.227
-4 | -0.154 | 0.00715 | -0.048 | -21.537
-3.5 | -0.096 | 0.00691 | -0.049 | -13.949
-3 | -0.037 | 0.00668 | -0.049 | -5.521
-2.5 | 0.024 | 0.00655 | -0.049 | 3.642
-2 | 0.085 | 0.00638 | -0.049 | 13.378
-1.5 | 0.147 | 0.00547 | -0.05 | 26.927
-1 | 0.209 | 0.00531 | -0.05 | 39.442
-0.5 | 0.271 | 0.00516 | -0.05 | 52.598
0 | 0.333 | 0.00503 | -0.05 | 66.161
0.5 | 0.395 | 0.00474 | -0.051 | 83.3
1 | 0.457 | 0.00463 | -0.051 | 98.584
1.5 | 0.518 | 0.0046 | -0.051 | 112.577
2 | 0.58 | 0.00465 | -0.052 | 124.732
2.5 | 0.642 | 0.00445 | -0.052 | 144.263
3 | 0.703 | 0.00464 | -0.052 | 151.471
3.5 | 0.765 | 0.00487 | -0.052 | 157.124
4 | 0.827 | 0.00512 | -0.053 | 161.392
4.5 | 0.888 | 0.00537 | -0.053 | 165.353
5 | 0.95 | 0.00567 | -0.053 | 167.579
5.5 | 1.003 | 0.00593 | -0.054 | 169.097
6 | 1.063 | 0.0062 | -0.054 | 171.504
6.5 | 1.121 | 0.00649 | -0.054 | 172.686
7 | 1.179 | 0.00686 | -0.055 | 171.754
7.5 | 1.235 | 0.0072 | -0.055 | 171.628
8 | 1.29 | 0.00742 | -0.055 | 173.889
8.5 | 1.342 | 0.00788 | -0.056 | 170.35
9 | 1.392 | 0.00835 | -0.056 | 166.58
9.5 | 1.438 | 0.00891 | -0.056 | 161.387
10 | 1.442 | 0.02476 | -0.055 | 58.228
10.5 | 1.452 | 0.02179 | -0.055 | 66.648
11 | 1.453 | 0.02101 | -0.055 | 69.164
11.5 | 1.442 | 0.02418 | -0.055 | 59.624
12 | 1.417 | 0.02446 | -0.054 | 57.929
12.5 | 1.368 | 0.03416 | -0.054 | 40.033
13 | 1.313 | 0.03949 | -0.053 | 33.264
13.5 | 1.243 | 0.04663 | -0.052 | 26.655
14 | 1.154 | 0.05753 | -0.051 | 20.062
14.5 | 1.058 | 0.06934 | -0.049 | 15.26
15 | 0.951 | 0.0857 | -0.047 | 11.1
15.5 | 0.845 | 0.10072 | -0.045 | 8.388
16 | 0.735 | 0.11672 | -0.042 | 6.295

## 54. Re 2M Mach 0.25 (2)
BIGFOIL.COM POLAR EXPORT
mh70
MH 70 11.08% |  |  |  | Cl Max: | 1.6211 | at alpha= | 15 | deg
XFOIL ncrit=9 |  |  |  | L/D Max: | 128.037 | at alpha= | 5 | deg
Re: | 2000000 |  |  | Cd Min: | 0.24403 | at alpha= | -20 | deg
Mach: | 0.25 |  |  | Cl=0 at alpha= | -2.7359 | deg
|  |  |  | @ Cl=0.1, Cd= | 0.0064294
|  |  |  | @ Cl=0.4, Cd= | 0.0051283
|  |  |  | @ Cl=0.6, Cd= | 0.0052206
alpha (deg) | Cl | Cd | Cm | Cl/Cd
-20 | -0.6761 | 0.24403 | 0.0498 | -2.7706
-19.5 | -0.6577 | 0.23728 | 0.0456 | -2.7718
-19 | -0.6402 | 0.2303 | 0.0417 | -2.7799
-18.5 | -0.6218 | 0.22383 | 0.0378 | -2.778
-18 | -0.6032 | 0.21775 | 0.034 | -2.7701
-17.5 | -0.5849 | 0.21124 | 0.0302 | -2.7689
-17 | -0.5666 | 0.20463 | 0.0264 | -2.7689
-16.5 | -0.5487 | 0.19782 | 0.0227 | -2.7737
-16 | -0.5313 | 0.19086 | 0.019 | -2.7837
-15.5 | -0.5144 | 0.18317 | 0.0153 | -2.8083
-15 | -0.4996 | 0.17504 | 0.0114 | -2.8542
-14.5 | -0.4849 | 0.16732 | 0.0078 | -2.898
-14 | -0.4715 | 0.15946 | 0.0044 | -2.9569
-13.5 | -0.459 | 0.15241 | 0.0015 | -3.0116
-13 | -0.4453 | 0.14561 | -0.0014 | -3.0582
-12.5 | -0.4324 | 0.13884 | -0.0042 | -3.1144
-12 | -0.4205 | 0.13181 | -0.007 | -3.1902
-11.5 | -0.4108 | 0.12439 | -0.0098 | -3.3025
-11 | -0.4021 | 0.11677 | -0.0128 | -3.4435
-10.5 | -0.396 | 0.10782 | -0.0165 | -3.6728
-9.5 | -0.3753 | 0.08974 | -0.0275 | -4.1821
-9 | -0.3477 | 0.07653 | -0.043 | -4.5433
-8 | -0.4666 | 0.04086 | -0.0634 | -11.4195
-7.5 | -0.5129 | 0.02173 | -0.0629 | -23.6033
-7 | -0.4811 | 0.01555 | -0.0604 | -30.9389
-6.5 | -0.4301 | 0.01332 | -0.0589 | -32.2898
-6 | -0.3788 | 0.01109 | -0.0575 | -34.1569
-5.5 | -0.3222 | 0.01018 | -0.0566 | -31.6503
-5 | -0.2649 | 0.00938 | -0.0559 | -28.2409
-4.5 | -0.207 | 0.00869 | -0.0552 | -23.8205
-4 | -0.1485 | 0.00816 | -0.0547 | -18.1985
-3.5 | -0.09 | 0.00764 | -0.0543 | -11.7801
-3 | -0.031 | 0.0073 | -0.054 | -4.2466
-2.5 | 0.0277 | 0.00694 | -0.0537 | 3.9914
-2 | 0.0858 | 0.00653 | -0.0535 | 13.1394
-1.5 | 0.1437 | 0.00612 | -0.0533 | 23.4804
-1 | 0.2016 | 0.00579 | -0.0532 | 34.8187
-0.5 | 0.2594 | 0.00554 | -0.0531 | 46.8231
0 | 0.3172 | 0.00538 | -0.053 | 58.9591
0.5 | 0.3745 | 0.00521 | -0.0527 | 71.881
1 | 0.4307 | 0.00503 | -0.0522 | 85.6262
1.5 | 0.4852 | 0.00495 | -0.0512 | 98.0202
2 | 0.5375 | 0.005 | -0.0495 | 107.5
2.5 | 0.6055 | 0.00524 | -0.0515 | 115.5534
3 | 0.6802 | 0.00557 | -0.0551 | 122.1185
3.5 | 0.7361 | 0.0059 | -0.0546 | 124.7627
4 | 0.79 | 0.00627 | -0.0536 | 125.9968
4.5 | 0.8448 | 0.00664 | -0.0529 | 127.2289
5 | 0.9001 | 0.00703 | -0.0522 | 128.037
5.5 | 0.9551 | 0.00748 | -0.0515 | 127.6872
6 | 1.0104 | 0.0079 | -0.0509 | 127.8987
6.5 | 1.0651 | 0.0084 | -0.0501 | 126.7976
7 | 1.1197 | 0.00889 | -0.0493 | 125.9505
7.5 | 1.1738 | 0.00942 | -0.0484 | 124.6072
8 | 1.2267 | 0.01002 | -0.0474 | 122.4251
8.5 | 1.2787 | 0.01066 | -0.0461 | 119.9531
9 | 1.329 | 0.0114 | -0.0446 | 116.5789
9.5 | 1.3781 | 0.01217 | -0.0429 | 113.2375
10 | 1.4249 | 0.01302 | -0.0409 | 109.4393
10.5 | 1.4682 | 0.014 | -0.0384 | 104.8714
11 | 1.5069 | 0.01509 | -0.0352 | 99.8608
11.5 | 1.5335 | 0.01631 | -0.0301 | 94.0221
12 | 1.5537 | 0.0178 | -0.0247 | 87.2865
12.5 | 1.5722 | 0.0197 | -0.0201 | 79.8071
13 | 1.5883 | 0.0221 | -0.0161 | 71.8688
13.5 | 1.6019 | 0.02501 | -0.0129 | 64.0504
14 | 1.6117 | 0.02855 | -0.0103 | 56.4518
14.5 | 1.6196 | 0.03259 | -0.0084 | 49.6962
15 | 1.6211 | 0.03757 | -0.0072 | 43.1488
15.5 | 1.6167 | 0.04354 | -0.007 | 37.1314
16 | 1.6084 | 0.05051 | -0.0078 | 31.8432
16.5 | 1.592 | 0.05905 | -0.0099 | 26.9602
17 | 1.5713 | 0.06887 | -0.0133 | 22.8154
17.5 | 1.5439 | 0.0803 | -0.0181 | 19.2267
18 | 1.5071 | 0.09381 | -0.0246 | 16.0655
18.5 | 1.4692 | 0.10821 | -0.0321 | 13.5773
19 | 1.4305 | 0.12343 | -0.0406 | 11.5896
19.5 | 1.3944 | 0.13874 | -0.0497 | 10.0505
20 | 1.3612 | 0.15396 | -0.0593 | 8.8413

## 55. Re 2M Mach 0.50 (1)
BIGFOIL.COM POLAR EXPORT
mh70
MH 70 11.08% |  |  |  | Cl Max: | 1.416 | at alpha= | 9 | deg
JavaFoil+Calcfoil stall+Eppler ext transition |  |  |  | L/D Max: | 164.371 | at alpha= | 5 | deg
Re: | 2000000 |  |  | Cd Min: | 0.00491 | at alpha= | 2.5 | deg
Mach: | 0.5 |  |  | Cl=0 at alpha= | -2.6985 | deg
|  |  |  | @ Cl=0.1, Cd= | 0.006527
|  |  |  | @ Cl=0.4, Cd= | 0.0052794
|  |  |  | @ Cl=0.6, Cd= | 0.004987
alpha (deg) | Cl | Cd | Cm | Cl/Cd
-20 | -0.926 | 0.17666 | -0.029 | -5.245
-19.5 | -0.899 | 0.17218 | -0.028 | -5.219
-19 | -0.871 | 0.16817 | -0.028 | -5.182
-18.5 | -0.845 | 0.16414 | -0.027 | -5.15
-18 | -0.82 | 0.15909 | -0.027 | -5.151
-17.5 | -0.794 | 0.15298 | -0.027 | -5.188
-17 | -0.768 | 0.1493 | -0.027 | -5.142
-16.5 | -0.742 | 0.14417 | -0.027 | -5.146
-16 | -0.718 | 0.13913 | -0.028 | -5.159
-15.5 | -0.691 | 0.1318 | -0.027 | -5.245
-15 | -0.663 | 0.12682 | -0.026 | -5.227
-14.5 | -0.636 | 0.12082 | -0.025 | -5.265
-14 | -0.61 | 0.1183 | -0.025 | -5.155
-13.5 | -0.583 | 0.11409 | -0.025 | -5.113
-13 | -0.557 | 0.1089 | -0.024 | -5.115
-12.5 | -0.531 | 0.10584 | -0.025 | -5.015
-12 | -0.505 | 0.10512 | -0.026 | -4.806
-11.5 | -0.478 | 0.09682 | -0.024 | -4.934
-11 | -0.45 | 0.09016 | -0.023 | -4.994
-10.5 | -0.424 | 0.08764 | -0.023 | -4.836
-10 | -0.397 | 0.08477 | -0.023 | -4.686
-9.5 | -0.371 | 0.08322 | -0.023 | -4.452
-9 | -0.344 | 0.0775 | -0.023 | -4.435
-8.5 | -0.317 | 0.07627 | -0.023 | -4.154
-8 | -0.29 | 0.05507 | -0.024 | -5.266
-7.5 | -0.263 | 0.05176 | -0.024 | -5.081
-7 | -0.236 | 0.04693 | -0.025 | -5.037
-6.5 | -0.209 | 0.04528 | -0.024 | -4.611
-6 | -0.181 | 0.04261 | -0.023 | -4.254
-5.5 | -0.154 | 0.04041 | -0.022 | -3.81
-5 | -0.127 | 0.03819 | -0.021 | -3.314
-4.5 | -0.159 | 0.03591 | -0.02 | -4.416
-4 | -0.129 | 0.03408 | -0.019 | -3.778
-3.5 | -0.104 | 0.0072 | -0.054 | -14.491
-3 | -0.041 | 0.00695 | -0.055 | -5.846
-2.5 | 0.027 | 0.00677 | -0.055 | 3.917
-2 | 0.095 | 0.00659 | -0.055 | 14.436
-1.5 | 0.164 | 0.00572 | -0.055 | 28.735
-1 | 0.234 | 0.00557 | -0.056 | 42.005
-0.5 | 0.303 | 0.00542 | -0.056 | 55.951
0 | 0.372 | 0.00532 | -0.056 | 69.946
0.5 | 0.441 | 0.00522 | -0.057 | 84.627
1 | 0.51 | 0.00496 | -0.057 | 102.998
1.5 | 0.579 | 0.00496 | -0.057 | 116.825
2 | 0.649 | 0.00505 | -0.058 | 128.513
2.5 | 0.718 | 0.00491 | -0.058 | 146.096
3 | 0.786 | 0.00515 | -0.058 | 152.864
3.5 | 0.855 | 0.00544 | -0.059 | 157.27
4 | 0.924 | 0.00575 | -0.059 | 160.846
4.5 | 0.993 | 0.00609 | -0.059 | 163.202
5 | 1.062 | 0.00646 | -0.06 | 164.371
5.5 | 1.116 | 0.00686 | -0.06 | 162.696
6 | 1.181 | 0.00729 | -0.06 | 161.84
6.5 | 1.243 | 0.00772 | -0.061 | 161.017
7 | 1.303 | 0.00828 | -0.061 | 157.373
7.5 | 1.359 | 0.00889 | -0.061 | 152.873
8 | 1.376 | 0.02201 | -0.06 | 62.486
8.5 | 1.405 | 0.02183 | -0.06 | 64.365
9 | 1.416 | 0.02256 | -0.06 | 62.762
9.5 | 1.403 | 0.02406 | -0.059 | 58.31
10 | 1.283 | 0.03402 | -0.058 | 37.719
10.5 | 0.763 | 0.08014 | -0.043 | 9.52
11 | 0.77 | 0.09518 | -0.031 | 8.089
11.5 | 0.797 | 0.09933 | -0.029 | 8.02
12 | 0.829 | 0.10671 | -0.034 | 7.765
12.5 | 0.856 | 0.11126 | -0.033 | 7.69
13 | 0.885 | 0.11894 | -0.034 | 7.438
13.5 | 0.92 | 0.12379 | -0.039 | 7.431
14 | 0.944 | 0.12834 | -0.036 | 7.355

## 56. Re 2M Mach 0.50 (2)
BIGFOIL.COM POLAR EXPORT
mh70
MH 70 11.08% |  |  |  | Cl Max: | 1.5779 | at alpha= | 12 | deg
XFOIL ncrit=9 |  |  |  | L/D Max: | 126.243 | at alpha= | 4.5 | deg
Re: | 2000000 |  |  | Cd Min: | 0.26689 | at alpha= | -20 | deg
Mach: | 0.5 |  |  | Cl=0 at alpha= | -2.7234 | deg
|  |  |  | @ Cl=0.1, Cd= | 0.0070484
|  |  |  | @ Cl=0.4, Cd= | 0.0057797
|  |  |  | @ Cl=0.6, Cd= | 0.0055619
alpha (deg) | Cl | Cd | Cm | Cl/Cd
-20 | -0.7371 | 0.26689 | 0.0619 | -2.7618
-19.5 | -0.7143 | 0.25932 | 0.057 | -2.7545
-19 | -0.6912 | 0.25173 | 0.0521 | -2.7458
-18.5 | -0.6681 | 0.24397 | 0.0473 | -2.7385
-18 | -0.6451 | 0.23623 | 0.0426 | -2.7308
-17.5 | -0.6222 | 0.2284 | 0.038 | -2.7242
-17 | -0.5994 | 0.22053 | 0.0334 | -2.718
-16.5 | -0.5769 | 0.2127 | 0.029 | -2.7123
-16 | -0.5544 | 0.20445 | 0.0245 | -2.7117
-15.5 | -0.5327 | 0.19606 | 0.02 | -2.717
-15 | -0.5118 | 0.18783 | 0.0156 | -2.7248
-14.5 | -0.4916 | 0.17965 | 0.0113 | -2.7364
-14 | -0.4721 | 0.17145 | 0.0072 | -2.7536
-13.5 | -0.452 | 0.16451 | 0.004 | -2.7476
-13 | -0.4326 | 0.15711 | 0.0004 | -2.7535
-12.5 | -0.4146 | 0.14948 | -0.0032 | -2.7736
-12 | -0.3979 | 0.14102 | -0.0072 | -2.8216
-11.5 | -0.3835 | 0.13282 | -0.0109 | -2.8874
-10.5 | -0.3519 | 0.11701 | -0.0186 | -3.0074
-10 | -0.3081 | 0.10532 | -0.0332 | -2.9254
-9.5 | -0.2978 | 0.09878 | -0.0352 | -3.0148
-8.5 | -0.2759 | 0.08483 | -0.0414 | -3.2524
-8 | -0.275 | 0.07576 | -0.0456 | -3.6299
-7.5 | -0.2728 | 0.0682 | -0.0495 | -4
-7 | -0.2786 | 0.0598 | -0.054 | -4.6589
-6.5 | -0.299 | 0.05088 | -0.0601 | -5.8766
-6 | -0.3082 | 0.03813 | -0.0703 | -8.0829
-5.5 | -0.304 | 0.02733 | -0.0729 | -11.1233
-5 | -0.2797 | 0.01853 | -0.0714 | -15.0944
-4.5 | -0.2335 | 0.01258 | -0.0684 | -18.5612
-4 | -0.1717 | 0.01003 | -0.0658 | -17.1186
-3.5 | -0.1059 | 0.00867 | -0.0639 | -12.2145
-3 | -0.0379 | 0.00793 | -0.0626 | -4.7793
-2.5 | 0.0306 | 0.00745 | -0.0615 | 4.1074
-2 | 0.0984 | 0.00706 | -0.0608 | 13.9377
-1.5 | 0.1648 | 0.00658 | -0.0602 | 25.0456
-1 | 0.2308 | 0.00617 | -0.0597 | 37.4068
-0.5 | 0.2971 | 0.00596 | -0.0594 | 49.849
0 | 0.3633 | 0.00583 | -0.059 | 62.3156
0.5 | 0.429 | 0.00574 | -0.0586 | 74.7387
1 | 0.4937 | 0.00562 | -0.0579 | 87.847
1.5 | 0.5566 | 0.00554 | -0.0568 | 100.4693
2 | 0.6161 | 0.00557 | -0.0547 | 110.6104
2.5 | 0.6861 | 0.00583 | -0.0546 | 117.6844
3 | 0.7741 | 0.00627 | -0.0586 | 123.4609
3.5 | 0.8389 | 0.0067 | -0.0576 | 125.209
4.5 | 0.9645 | 0.00764 | -0.0542 | 126.2435
5 | 1.028 | 0.00817 | -0.0524 | 125.8262
5.5 | 1.0917 | 0.00873 | -0.0505 | 125.0515
6 | 1.1543 | 0.00938 | -0.0482 | 123.0597
6.5 | 1.217 | 0.01003 | -0.0457 | 121.336
7 | 1.2777 | 0.01078 | -0.0427 | 118.525
7.5 | 1.336 | 0.01161 | -0.0391 | 115.0732
8 | 1.3897 | 0.01259 | -0.0347 | 110.3813
8.5 | 1.4327 | 0.01368 | -0.0286 | 104.7295
9 | 1.4659 | 0.01509 | -0.0216 | 97.1438
9.5 | 1.4967 | 0.01704 | -0.0156 | 87.8345
10 | 1.5253 | 0.01956 | -0.0103 | 77.9806
10.5 | 1.5493 | 0.02277 | -0.0058 | 68.0413
11 | 1.5668 | 0.02679 | -0.0019 | 58.4845
11.5 | 1.5755 | 0.03183 | 0.0011 | 49.4973
12 | 1.5779 | 0.0378 | 0.0029 | 41.7434
12.5 | 1.5687 | 0.04524 | 0.0033 | 34.6751
13 | 1.5458 | 0.0546 | 0.0016 | 28.3114
14 | 1.4715 | 0.07831 | -0.008 | 18.7907
14.5 | 1.428 | 0.09196 | -0.0153 | 15.5285
15 | 1.3857 | 0.10621 | -0.0238 | 13.0468
15.5 | 1.3453 | 0.12098 | -0.0331 | 11.12
16 | 1.3111 | 0.13565 | -0.0429 | 9.6653
16.5 | 1.2827 | 0.1501 | -0.0528 | 8.5456
17 | 1.2605 | 0.16422 | -0.0627 | 7.6757

## 57. Re 3M Mach 0.00 (1)
BIGFOIL.COM POLAR EXPORT
mh70
MH 70 11.08% |  |  |  | Cl Max: | 1.476 | at alpha= | 10.5 | deg
JavaFoil+Calcfoil stall+Eppler ext transition |  |  |  | L/D Max: | 186.724 | at alpha= | 8 | deg
Re: | 3000000 |  |  | Cd Min: | 0.00456 | at alpha= | 3.5 | deg
Mach: | 0 |  |  | Cl=0 at alpha= | -2.6949 | deg
|  |  |  | @ Cl=0.1, Cd= | 0.0054347
|  |  |  | @ Cl=0.4, Cd= | 0.004834
|  |  |  | @ Cl=0.6, Cd= | 0.0045836
alpha (deg) | Cl | Cd | Cm | Cl/Cd
-13 | -0.396 | 0.08286 | -0.024 | -4.782
-12.5 | -0.407 | 0.07851 | -0.024 | -5.182
-12 | -0.416 | 0.07504 | -0.023 | -5.539
-11.5 | -0.423 | 0.07118 | -0.023 | -5.941
-11 | -0.428 | 0.0675 | -0.023 | -6.338
-10.5 | -0.431 | 0.06382 | -0.023 | -6.746
-10 | -0.43 | 0.05999 | -0.024 | -7.171
-9.5 | -0.429 | 0.05448 | -0.026 | -7.873
-9 | -0.425 | 0.04804 | -0.029 | -8.853
-8.5 | -0.443 | 0.02617 | -0.037 | -16.917
-8 | -0.482 | 0.00929 | -0.045 | -51.905
-7.5 | -0.457 | 0.00905 | -0.045 | -50.478
-7 | -0.426 | 0.00887 | -0.045 | -48.042
-6.5 | -0.39 | 0.00875 | -0.046 | -44.624
-6 | -0.35 | 0.00864 | -0.046 | -40.499
-5.5 | -0.305 | 0.00856 | -0.046 | -35.619
-5 | -0.256 | 0.00813 | -0.046 | -31.56
-4.5 | -0.205 | 0.008 | -0.047 | -25.566
-4 | -0.15 | 0.0067 | -0.047 | -22.425
-3.5 | -0.094 | 0.00651 | -0.047 | -14.401
-3 | -0.036 | 0.00634 | -0.047 | -5.65
-2.5 | 0.023 | 0.00623 | -0.047 | 3.717
-2 | 0.083 | 0.00548 | -0.048 | 15.087
-1.5 | 0.143 | 0.00532 | -0.048 | 26.82
-1 | 0.203 | 0.0052 | -0.048 | 38.981
-0.5 | 0.263 | 0.00507 | -0.049 | 51.793
0 | 0.322 | 0.00498 | -0.049 | 64.736
0.5 | 0.382 | 0.00487 | -0.049 | 78.532
1 | 0.442 | 0.00475 | -0.049 | 93.016
1.5 | 0.502 | 0.00463 | -0.05 | 108.311
2 | 0.562 | 0.00459 | -0.05 | 122.314
2.5 | 0.621 | 0.00458 | -0.05 | 135.635
3 | 0.681 | 0.00461 | -0.05 | 147.785
3.5 | 0.741 | 0.00456 | -0.051 | 162.424
4 | 0.8 | 0.00476 | -0.051 | 168.224
4.5 | 0.86 | 0.00498 | -0.051 | 172.555
5 | 0.92 | 0.00521 | -0.052 | 176.379
5.5 | 0.972 | 0.00542 | -0.052 | 179.377
6 | 1.03 | 0.00565 | -0.052 | 182.284
6.5 | 1.087 | 0.00594 | -0.053 | 182.936
7 | 1.144 | 0.0062 | -0.053 | 184.385
7.5 | 1.199 | 0.00649 | -0.053 | 184.836
8 | 1.253 | 0.00671 | -0.053 | 186.724
8.5 | 1.305 | 0.00702 | -0.054 | 185.895
9 | 1.355 | 0.00739 | -0.054 | 183.486
9.5 | 1.403 | 0.00778 | -0.054 | 180.447
10 | 1.444 | 0.00825 | -0.055 | 175.07
10.5 | 1.476 | 0.00873 | -0.055 | 169.13
11 | 1.472 | 0.02385 | -0.054 | 61.703
11.5 | 1.476 | 0.02393 | -0.054 | 61.679
12 | 1.476 | 0.02335 | -0.054 | 63.222
12.5 | 1.468 | 0.02318 | -0.054 | 63.304
13 | 1.441 | 0.02289 | -0.053 | 62.948
13.5 | 1.419 | 0.02573 | -0.053 | 55.173
14 | 1.388 | 0.0356 | -0.053 | 38.972
14.5 | 1.35 | 0.04045 | -0.052 | 33.363
15 | 1.305 | 0.04638 | -0.052 | 28.144
15.5 | 1.255 | 0.05373 | -0.051 | 23.354

## 58. Re 3M Mach 0.00 (2)
BIGFOIL.COM POLAR EXPORT
mh70
MH 70 11.08% |  |  |  | Cl Max: | 1.7103 | at alpha= | 17 | deg
XFOIL ncrit=9 |  |  |  | L/D Max: | 137.793 | at alpha= | 6 | deg
Re: | 3000000 |  |  | Cd Min: | 0.23964 | at alpha= | -20 | deg
Mach: | 0 |  |  | Cl=0 at alpha= | -2.7315 | deg
|  |  |  | @ Cl=0.1, Cd= | 0.0059822
|  |  |  | @ Cl=0.4, Cd= | 0.0050018
|  |  |  | @ Cl=0.6, Cd= | 0.00494
alpha (deg) | Cl | Cd | Cm | Cl/Cd
-20 | -0.6597 | 0.23964 | 0.0466 | -2.7529
-19.5 | -0.6424 | 0.23308 | 0.0426 | -2.7561
-19 | -0.6252 | 0.22649 | 0.0387 | -2.7604
-18.5 | -0.6081 | 0.21998 | 0.0349 | -2.7643
-18 | -0.5915 | 0.21315 | 0.0311 | -2.775
-17.5 | -0.5749 | 0.20632 | 0.0274 | -2.7864
-17 | -0.5589 | 0.19925 | 0.0238 | -2.805
-16.5 | -0.5432 | 0.1923 | 0.0203 | -2.8248
-16 | -0.5285 | 0.1851 | 0.0169 | -2.8552
-15.5 | -0.5185 | 0.17651 | 0.0133 | -2.9375
-15 | -0.5035 | 0.17028 | 0.0103 | -2.9569
-14.5 | -0.4897 | 0.1638 | 0.0074 | -2.9896
-14 | -0.477 | 0.15715 | 0.0047 | -3.0353
-13.5 | -0.4651 | 0.14935 | 0.0016 | -3.1142
-13 | -0.4554 | 0.14208 | -0.0009 | -3.2052
-12.5 | -0.4476 | 0.13431 | -0.0035 | -3.3326
-12 | -0.5792 | 0.09303 | -0.0192 | -6.2259
-11.5 | -0.5619 | 0.08861 | -0.0216 | -6.3413
-11 | -0.5457 | 0.08378 | -0.0242 | -6.5135
-10.5 | -0.541 | 0.07649 | -0.0286 | -7.0728
-10 | -0.5006 | 0.06529 | -0.046 | -7.6673
-9.5 | -0.5326 | 0.04702 | -0.0612 | -11.3271
-8.5 | -0.6379 | 0.01198 | -0.0549 | -53.2471
-8 | -0.5846 | 0.01132 | -0.0544 | -51.6431
-7.5 | -0.5305 | 0.01077 | -0.054 | -49.2572
-7 | -0.4763 | 0.01016 | -0.0536 | -46.8799
-6.5 | -0.4215 | 0.00962 | -0.0533 | -43.815
-6 | -0.3665 | 0.00909 | -0.0529 | -40.319
-5.5 | -0.3108 | 0.0087 | -0.0527 | -35.7241
-5 | -0.2562 | 0.00793 | -0.0523 | -32.3077
-4.5 | -0.2003 | 0.00748 | -0.052 | -26.7781
-3 | -0.0304 | 0.00666 | -0.0517 | -4.5646
-2.5 | 0.0262 | 0.00639 | -0.0516 | 4.1002
-2 | 0.0824 | 0.00607 | -0.0515 | 13.575
-1.5 | 0.1385 | 0.00579 | -0.0515 | 23.9206
-1 | 0.1943 | 0.00548 | -0.0515 | 35.4562
-0.5 | 0.2503 | 0.0053 | -0.0515 | 47.2264
0 | 0.3062 | 0.00517 | -0.0514 | 59.2263
0.5 | 0.3622 | 0.00507 | -0.0514 | 71.4398
1 | 0.4176 | 0.00497 | -0.0513 | 84.0241
1.5 | 0.4723 | 0.00487 | -0.0511 | 96.9815
2 | 0.5259 | 0.00481 | -0.0505 | 109.3347
2.5 | 0.5772 | 0.00486 | -0.0493 | 118.7654
3 | 0.6342 | 0.00506 | -0.0494 | 125.336
3.5 | 0.7046 | 0.00536 | -0.0527 | 131.4552
4 | 0.7619 | 0.00569 | -0.0531 | 133.9016
4.5 | 0.8147 | 0.006 | -0.0525 | 135.7833
5 | 0.8678 | 0.00634 | -0.0521 | 136.877
5.5 | 0.9209 | 0.00671 | -0.0517 | 137.2429
6 | 0.9742 | 0.00707 | -0.0514 | 137.7935
6.5 | 1.0273 | 0.00746 | -0.0511 | 137.7078
7 | 1.08 | 0.00787 | -0.0507 | 137.23
7.5 | 1.1317 | 0.00836 | -0.0503 | 135.3708
8 | 1.1835 | 0.00882 | -0.0498 | 134.1837
8.5 | 1.2345 | 0.00933 | -0.0493 | 132.3151
9 | 1.2846 | 0.00988 | -0.0487 | 130.0202
9.5 | 1.3337 | 0.01047 | -0.048 | 127.383
10 | 1.3812 | 0.01115 | -0.047 | 123.8744
10.5 | 1.4271 | 0.01189 | -0.0459 | 120.0252
11 | 1.471 | 0.01271 | -0.0445 | 115.7356
11.5 | 1.5121 | 0.01364 | -0.0427 | 110.8578
12 | 1.5497 | 0.01466 | -0.0405 | 105.7094
12.5 | 1.5845 | 0.01569 | -0.0378 | 100.9879
13 | 1.6096 | 0.0167 | -0.0335 | 96.3832
13.5 | 1.629 | 0.01794 | -0.0287 | 90.8027
14 | 1.6466 | 0.01955 | -0.0246 | 84.2251
14.5 | 1.6635 | 0.02147 | -0.0211 | 77.4802
15 | 1.6797 | 0.0237 | -0.0183 | 70.8734
15.5 | 1.691 | 0.02653 | -0.0157 | 63.7392
16 | 1.7021 | 0.02966 | -0.0138 | 57.3871
16.5 | 1.7068 | 0.03361 | -0.0123 | 50.7825
17 | 1.7103 | 0.03799 | -0.0115 | 45.0197
17.5 | 1.708 | 0.04333 | -0.0113 | 39.4184
18 | 1.7009 | 0.0497 | -0.012 | 34.2233
18.5 | 1.6924 | 0.05676 | -0.0135 | 29.8168
19 | 1.6763 | 0.06539 | -0.0162 | 25.6354
19.5 | 1.65 | 0.0761 | -0.0203 | 21.682
20 | 1.6244 | 0.08736 | -0.0252 | 18.5943

## 59. Re 3M Mach 0.10 (1)
BIGFOIL.COM POLAR EXPORT
mh70
MH 70 11.08% |  |  |  | Cl Max: | 1.48 | at alpha= | 10.5 | deg
JavaFoil+Calcfoil stall+Eppler ext transition |  |  |  | L/D Max: | 186.22 | at alpha= | 8 | deg
Re: | 3000000 |  |  | Cd Min: | 0.00457 | at alpha= | 2 | deg
Mach: | 0.1 |  |  | Cl=0 at alpha= | -2.6949 | deg
|  |  |  | @ Cl=0.1, Cd= | 0.0054418
|  |  |  | @ Cl=0.4, Cd= | 0.004856
|  |  |  | @ Cl=0.6, Cd= | 0.0045877
alpha (deg) | Cl | Cd | Cm | Cl/Cd
-13 | -0.366 | 0.08355 | -0.024 | -4.375
-12.5 | -0.379 | 0.07966 | -0.023 | -4.752
-12 | -0.391 | 0.07557 | -0.023 | -5.168
-11.5 | -0.401 | 0.07165 | -0.023 | -5.592
-11 | -0.409 | 0.06784 | -0.023 | -6.027
-10.5 | -0.414 | 0.06434 | -0.023 | -6.439
-10 | -0.416 | 0.06069 | -0.023 | -6.861
-9.5 | -0.417 | 0.05571 | -0.025 | -7.485
-9 | -0.414 | 0.05064 | -0.027 | -8.175
-8.5 | -0.413 | 0.04137 | -0.032 | -9.972
-8 | -0.477 | 0.00877 | -0.045 | -54.356
-7.5 | -0.453 | 0.00913 | -0.045 | -49.646
-7 | -0.424 | 0.00893 | -0.046 | -47.512
-6.5 | -0.39 | 0.00881 | -0.046 | -44.221
-6 | -0.35 | 0.00868 | -0.046 | -40.283
-5.5 | -0.305 | 0.00858 | -0.046 | -35.586
-5 | -0.257 | 0.00853 | -0.047 | -30.137
-4.5 | -0.205 | 0.00802 | -0.047 | -25.602
-4 | -0.151 | 0.00671 | -0.047 | -22.48
-3.5 | -0.094 | 0.00652 | -0.047 | -14.433
-3 | -0.036 | 0.00635 | -0.047 | -5.668
-2.5 | 0.023 | 0.00623 | -0.048 | 3.731
-2 | 0.083 | 0.00549 | -0.048 | 15.138
-1.5 | 0.143 | 0.00532 | -0.048 | 26.915
-1 | 0.204 | 0.00521 | -0.049 | 39.122
-0.5 | 0.264 | 0.00508 | -0.049 | 51.956
0 | 0.324 | 0.00499 | -0.049 | 64.895
0.5 | 0.384 | 0.00488 | -0.049 | 78.78
1 | 0.444 | 0.00479 | -0.05 | 92.776
1.5 | 0.504 | 0.00464 | -0.05 | 108.67
2 | 0.564 | 0.00457 | -0.05 | 123.478
2.5 | 0.625 | 0.0046 | -0.05 | 135.846
3 | 0.685 | 0.00463 | -0.051 | 147.947
3.5 | 0.745 | 0.00458 | -0.051 | 162.503
4 | 0.805 | 0.00478 | -0.051 | 168.378
4.5 | 0.864 | 0.00501 | -0.052 | 172.641
5 | 0.924 | 0.00524 | -0.052 | 176.407
5.5 | 0.977 | 0.00545 | -0.052 | 179.373
6 | 1.035 | 0.00568 | -0.053 | 182.125
6.5 | 1.092 | 0.00598 | -0.053 | 182.687
7 | 1.149 | 0.00624 | -0.053 | 184.112
7.5 | 1.204 | 0.00653 | -0.053 | 184.448
8 | 1.259 | 0.00676 | -0.054 | 186.22
8.5 | 1.311 | 0.00708 | -0.054 | 185.153
9 | 1.361 | 0.00746 | -0.054 | 182.573
9.5 | 1.409 | 0.00786 | -0.055 | 179.342
10 | 1.449 | 0.00834 | -0.055 | 173.829
10.5 | 1.48 | 0.00885 | -0.055 | 167.247
11 | 1.47 | 0.02156 | -0.054 | 68.192
11.5 | 1.474 | 0.02147 | -0.054 | 68.641
12 | 1.472 | 0.02399 | -0.054 | 61.336
12.5 | 1.459 | 0.02393 | -0.054 | 60.971
13 | 1.431 | 0.02317 | -0.053 | 61.764
13.5 | 1.402 | 0.03251 | -0.053 | 43.122
14 | 1.365 | 0.03718 | -0.053 | 36.703
14.5 | 1.321 | 0.04254 | -0.052 | 31.041
15 | 1.269 | 0.04919 | -0.052 | 25.803
15.5 | 1.212 | 0.0577 | -0.051 | 20.997

## 60. Re 3M Mach 0.10 (2)
BIGFOIL.COM POLAR EXPORT
mh70
MH 70 11.08% |  |  |  | Cl Max: | 1.7001 | at alpha= | 16.5 | deg
XFOIL ncrit=9 |  |  |  | L/D Max: | 137.89 | at alpha= | 6 | deg
Re: | 3000000 |  |  | Cd Min: | 0.09619 | at alpha= | 20 | deg
Mach: | 0.1 |  |  | Cl=0 at alpha= | -2.7311 | deg
|  |  |  | @ Cl=0.1, Cd= | 0.0060053
|  |  |  | @ Cl=0.4, Cd= | 0.005026
|  |  |  | @ Cl=0.6, Cd= | 0.0049473
alpha (deg) | Cl | Cd | Cm | Cl/Cd
-9.5 | -0.7126 | 0.02036 | -0.0601 | -35
-9 | -0.6715 | 0.01786 | -0.0587 | -37.598
-8.5 | -0.6408 | 0.01263 | -0.0561 | -50.7363
-8 | -0.5887 | 0.0116 | -0.0553 | -50.75
-7.5 | -0.5343 | 0.01099 | -0.0548 | -48.6169
-7 | -0.4797 | 0.01033 | -0.0543 | -46.4376
-6.5 | -0.4246 | 0.00975 | -0.0539 | -43.5487
-6 | -0.3691 | 0.00918 | -0.0535 | -40.207
-5.5 | -0.313 | 0.00876 | -0.0532 | -35.7306
-5 | -0.2579 | 0.008 | -0.0527 | -32.2375
-4.5 | -0.2017 | 0.00752 | -0.0524 | -26.8218
-4 | -0.1449 | 0.00719 | -0.0522 | -20.153
-3.5 | -0.0878 | 0.00695 | -0.0521 | -12.6331
-3 | -0.0306 | 0.00668 | -0.052 | -4.5808
-2.5 | 0.0263 | 0.0064 | -0.0519 | 4.1094
-2 | 0.0829 | 0.00609 | -0.0518 | 13.6125
-1.5 | 0.1394 | 0.00581 | -0.0518 | 23.9931
-1 | 0.1955 | 0.00549 | -0.0517 | 35.6102
-0.5 | 0.2518 | 0.00531 | -0.0517 | 47.42
0.5 | 0.3643 | 0.00509 | -0.0517 | 71.5717
1 | 0.4201 | 0.00499 | -0.0516 | 84.1884
1.5 | 0.4752 | 0.00489 | -0.0513 | 97.1779
2.5 | 0.5808 | 0.00488 | -0.0495 | 119.0164
3 | 0.6379 | 0.00508 | -0.0496 | 125.5709
3.5 | 0.7089 | 0.00538 | -0.0529 | 131.7658
4 | 0.7666 | 0.00571 | -0.0533 | 134.2557
4.5 | 0.8195 | 0.00604 | -0.0527 | 135.6788
5 | 0.8731 | 0.00637 | -0.0522 | 137.0644
5.5 | 0.9265 | 0.00676 | -0.0518 | 137.0562
6 | 0.9804 | 0.00711 | -0.0514 | 137.8903
6.5 | 1.0337 | 0.00751 | -0.051 | 137.6431
7 | 1.0867 | 0.00794 | -0.0506 | 136.864
7.5 | 1.139 | 0.00842 | -0.0501 | 135.2732
8 | 1.1912 | 0.00888 | -0.0497 | 134.1441
8.5 | 1.2426 | 0.0094 | -0.0491 | 132.1915
9 | 1.293 | 0.00996 | -0.0483 | 129.8193
9.5 | 1.3423 | 0.01058 | -0.0475 | 126.8715
10 | 1.3899 | 0.01129 | -0.0464 | 123.1089
10.5 | 1.4357 | 0.01206 | -0.0451 | 119.0464
11 | 1.4793 | 0.01293 | -0.0435 | 114.4084
11.5 | 1.5199 | 0.01389 | -0.0415 | 109.424
12 | 1.5573 | 0.01492 | -0.039 | 104.3767
12.5 | 1.5894 | 0.01598 | -0.0358 | 99.4618
13 | 1.6098 | 0.01711 | -0.0306 | 94.0853
13.5 | 1.6294 | 0.0185 | -0.0261 | 88.0757
14 | 1.6474 | 0.02025 | -0.0222 | 81.3531
14.5 | 1.6622 | 0.02248 | -0.0188 | 73.9413
15 | 1.6782 | 0.02491 | -0.0161 | 67.3705
15.5 | 1.6885 | 0.02802 | -0.0138 | 60.2605
16 | 1.6959 | 0.03167 | -0.012 | 53.5491
16.5 | 1.7001 | 0.03592 | -0.0108 | 47.3302
17 | 1.6987 | 0.04105 | -0.0103 | 41.3812
17.5 | 1.6929 | 0.04714 | -0.0106 | 35.9122
18 | 1.6844 | 0.05409 | -0.0119 | 31.1407
18.5 | 1.6691 | 0.06247 | -0.0142 | 26.7184
19 | 1.6472 | 0.07239 | -0.0178 | 22.7545
19.5 | 1.6199 | 0.08378 | -0.0227 | 19.3352
20 | 1.5903 | 0.09619 | -0.0286 | 16.5329

## 61. Re 3M Mach 0.25 (1)
BIGFOIL.COM POLAR EXPORT
mh70
MH 70 11.08% |  |  |  | Cl Max: | 1.474 | at alpha= | 10 | deg
JavaFoil+Calcfoil stall+Eppler ext transition |  |  |  | L/D Max: | 184.792 | at alpha= | 8 | deg
Re: | 3000000 |  |  | Cd Min: | 0.00468 | at alpha= | 3.5 | deg
Mach: | 0.25 |  |  | Cl=0 at alpha= | -2.6967 | deg
|  |  |  | @ Cl=0.1, Cd= | 0.0059361
|  |  |  | @ Cl=0.4, Cd= | 0.0049352
|  |  |  | @ Cl=0.6, Cd= | 0.0047268
alpha (deg) | Cl | Cd | Cm | Cl/Cd
-12 | -0.14 | 0.07771 | -0.024 | -1.807
-11.5 | -0.192 | 0.07356 | -0.024 | -2.608
-11 | -0.233 | 0.06952 | -0.024 | -3.355
-10.5 | -0.268 | 0.066 | -0.023 | -4.063
-10 | -0.297 | 0.06225 | -0.024 | -4.779
-9.5 | -0.321 | 0.05879 | -0.024 | -5.453
-9 | -0.337 | 0.05557 | -0.023 | -6.061
-8.5 | -0.346 | 0.05243 | -0.023 | -6.596
-8 | -0.348 | 0.04897 | -0.024 | -7.106
-7.5 | -0.344 | 0.04442 | -0.027 | -7.747
-7 | -0.406 | 0.00914 | -0.047 | -44.401
-6.5 | -0.38 | 0.009 | -0.047 | -42.25
-6 | -0.347 | 0.00888 | -0.047 | -39.05
-5.5 | -0.306 | 0.00879 | -0.048 | -34.845
-5 | -0.26 | 0.00869 | -0.048 | -29.904
-4.5 | -0.209 | 0.00816 | -0.048 | -25.591
-4 | -0.154 | 0.00678 | -0.048 | -22.702
-3.5 | -0.096 | 0.00658 | -0.049 | -14.635
-3 | -0.037 | 0.00639 | -0.049 | -5.768
-2.5 | 0.024 | 0.00628 | -0.049 | 3.802
-2 | 0.085 | 0.00612 | -0.049 | 13.943
-1.5 | 0.147 | 0.00536 | -0.05 | 27.447
-1 | 0.209 | 0.00525 | -0.05 | 39.868
-0.5 | 0.271 | 0.00513 | -0.05 | 52.887
0 | 0.333 | 0.00505 | -0.05 | 65.956
0.5 | 0.395 | 0.00494 | -0.051 | 79.963
1 | 0.457 | 0.00488 | -0.051 | 93.639
1.5 | 0.518 | 0.00472 | -0.051 | 109.899
2 | 0.58 | 0.00473 | -0.052 | 122.706
2.5 | 0.642 | 0.00472 | -0.052 | 135.866
3 | 0.703 | 0.00473 | -0.052 | 148.683
3.5 | 0.765 | 0.00468 | -0.052 | 163.543
4 | 0.827 | 0.00489 | -0.053 | 169.021
4.5 | 0.888 | 0.00513 | -0.053 | 173.116
5 | 0.95 | 0.00538 | -0.053 | 176.492
5.5 | 1.003 | 0.00564 | -0.054 | 177.952
6 | 1.063 | 0.00586 | -0.054 | 181.307
6.5 | 1.121 | 0.00615 | -0.054 | 182.32
7 | 1.179 | 0.00647 | -0.055 | 182.237
7.5 | 1.235 | 0.0068 | -0.055 | 181.668
8 | 1.29 | 0.00698 | -0.055 | 184.792
8.5 | 1.342 | 0.00743 | -0.056 | 180.772
9 | 1.392 | 0.00784 | -0.056 | 177.506
9.5 | 1.438 | 0.00837 | -0.056 | 171.747
10 | 1.474 | 0.00888 | -0.057 | 166.025
10.5 | 1.461 | 0.0226 | -0.055 | 64.655
11 | 1.462 | 0.0218 | -0.055 | 67.036
11.5 | 1.45 | 0.02177 | -0.055 | 66.597
12 | 1.425 | 0.02196 | -0.055 | 64.921
12.5 | 1.376 | 0.02524 | -0.054 | 54.529
13 | 1.323 | 0.03551 | -0.054 | 37.269
13.5 | 1.255 | 0.04144 | -0.053 | 30.279
14 | 1.168 | 0.05041 | -0.052 | 23.178
14.5 | 1.072 | 0.06072 | -0.051 | 17.656
15 | 0.964 | 0.07541 | -0.048 | 12.788

## 62. Re 3M Mach 0.25 (2)
BIGFOIL.COM POLAR EXPORT
mh70
MH 70 11.08% |  |  |  | Cl Max: | 1.6622 | at alpha= | 15 | deg
XFOIL ncrit=9 |  |  |  | L/D Max: | 137.687 | at alpha= | 5.5 | deg
Re: | 3000000 |  |  | Cd Min: | 0.24471 | at alpha= | -20 | deg
Mach: | 0.25 |  |  | Cl=0 at alpha= | -2.7293 | deg
|  |  |  | @ Cl=0.1, Cd= | 0.0061216
|  |  |  | @ Cl=0.4, Cd= | 0.0051474
|  |  |  | @ Cl=0.6, Cd= | 0.0050197
alpha (deg) | Cl | Cd | Cm | Cl/Cd
-20 | -0.6735 | 0.24471 | 0.0495 | -2.7522
-19.5 | -0.655 | 0.23793 | 0.0454 | -2.7529
-19 | -0.6365 | 0.23112 | 0.0413 | -2.754
-18.5 | -0.6182 | 0.22438 | 0.0373 | -2.7551
-18 | -0.6002 | 0.21736 | 0.0333 | -2.7613
-17.5 | -0.5824 | 0.21042 | 0.0294 | -2.7678
-17 | -0.5648 | 0.20324 | 0.0256 | -2.779
-16.5 | -0.5475 | 0.19617 | 0.0219 | -2.7909
-16 | -0.531 | 0.18889 | 0.0182 | -2.8112
-15.5 | -0.5192 | 0.17999 | 0.0144 | -2.8846
-15 | -0.5027 | 0.17364 | 0.0112 | -2.8951
-14.5 | -0.487 | 0.16705 | 0.0081 | -2.9153
-14 | -0.4723 | 0.16034 | 0.0051 | -2.9456
-13.5 | -0.4582 | 0.15265 | 0.0019 | -3.0016
-13 | -0.4464 | 0.14529 | -0.0009 | -3.0725
-12.5 | -0.4366 | 0.13764 | -0.0036 | -3.172
-12 | -0.4264 | 0.13036 | -0.0062 | -3.2709
-11.5 | -0.419 | 0.12259 | -0.0088 | -3.4179
-11 | -0.4114 | 0.11496 | -0.0115 | -3.5786
-10.5 | -0.409 | 0.1078 | -0.0129 | -3.7941
-10 | -0.3779 | 0.09123 | -0.0321 | -4.1423
-8.5 | -0.618 | 0.0233 | -0.0645 | -26.5236
-8 | -0.5962 | 0.01636 | -0.0619 | -36.4425
-7.5 | -0.5497 | 0.01348 | -0.0601 | -40.7789
-7 | -0.4963 | 0.01189 | -0.0588 | -41.741
-6.5 | -0.4403 | 0.0108 | -0.0577 | -40.7685
-6 | -0.3834 | 0.00987 | -0.0568 | -38.845
-5.5 | -0.3252 | 0.00923 | -0.0561 | -35.2329
-5 | -0.2673 | 0.00853 | -0.0555 | -31.3365
-4.5 | -0.2096 | 0.00777 | -0.0548 | -26.9755
-4 | -0.1506 | 0.00735 | -0.0544 | -20.4898
-3.5 | -0.0913 | 0.00704 | -0.0541 | -12.9688
-3 | -0.032 | 0.00677 | -0.0538 | -4.7267
-2.5 | 0.0271 | 0.00649 | -0.0536 | 4.1757
-2 | 0.0857 | 0.0062 | -0.0534 | 13.8226
-1.5 | 0.1441 | 0.00588 | -0.0533 | 24.5068
-1 | 0.2019 | 0.00558 | -0.0532 | 36.1828
-0.5 | 0.2603 | 0.00538 | -0.0532 | 48.3829
0 | 0.3184 | 0.00526 | -0.0531 | 60.5323
0.5 | 0.3765 | 0.00518 | -0.053 | 72.6834
1 | 0.4341 | 0.0051 | -0.0529 | 85.1176
1.5 | 0.4911 | 0.00501 | -0.0526 | 98.024
2 | 0.5467 | 0.00496 | -0.052 | 110.2218
2.5 | 0.6003 | 0.00502 | -0.0507 | 119.5817
3 | 0.6584 | 0.00522 | -0.0504 | 126.1303
3.5 | 0.7321 | 0.00554 | -0.0538 | 132.148
4 | 0.7919 | 0.00588 | -0.0541 | 134.6769
4.5 | 0.847 | 0.00621 | -0.0534 | 136.3929
5 | 0.9024 | 0.00659 | -0.0527 | 136.9347
5.5 | 0.9583 | 0.00696 | -0.0521 | 137.6868
6 | 1.0138 | 0.00739 | -0.0515 | 137.1854
6.5 | 1.0694 | 0.00781 | -0.0509 | 136.927
7 | 1.1248 | 0.00825 | -0.0502 | 136.3394
7.5 | 1.1793 | 0.00877 | -0.0493 | 134.4698
8 | 1.2334 | 0.00929 | -0.0484 | 132.7664
8.5 | 1.2863 | 0.0099 | -0.0473 | 129.9293
9 | 1.3378 | 0.01058 | -0.0459 | 126.4461
9.5 | 1.3882 | 0.01129 | -0.0444 | 122.9584
10 | 1.4365 | 0.0121 | -0.0426 | 118.719
10.5 | 1.4821 | 0.01299 | -0.0403 | 114.0955
11 | 1.5237 | 0.01402 | -0.0375 | 108.6805
11.5 | 1.5593 | 0.01516 | -0.0338 | 102.8562
12 | 1.5794 | 0.01645 | -0.0277 | 96.0122
12.5 | 1.5991 | 0.01802 | -0.0224 | 88.7403
13 | 1.6172 | 0.02002 | -0.018 | 80.7792
13.5 | 1.6337 | 0.02246 | -0.0143 | 72.7382
14 | 1.6469 | 0.02546 | -0.0112 | 64.6858
15 | 1.6622 | 0.03338 | -0.007 | 49.7963
15.5 | 1.6613 | 0.03863 | -0.006 | 43.0054
16 | 1.6525 | 0.04518 | -0.0061 | 36.5759
16.5 | 1.6401 | 0.05279 | -0.0073 | 31.0684
17 | 1.6216 | 0.06178 | -0.0098 | 26.248
17.5 | 1.5998 | 0.07187 | -0.0135 | 22.2596
18 | 1.563 | 0.08481 | -0.0193 | 18.4294
18.5 | 1.5263 | 0.09851 | -0.0262 | 15.4939
19.5 | 1.4464 | 0.12901 | -0.0433 | 11.2115

## 63. Re 3M Mach 0.50 (1)
BIGFOIL.COM POLAR EXPORT
mh70
MH 70 11.08% |  |  |  | Cl Max: | 1.423 | at alpha= | 9 | deg
JavaFoil+Calcfoil stall+Eppler ext transition |  |  |  | L/D Max: | 173.511 | at alpha= | 5 | deg
Re: | 3000000 |  |  | Cd Min: | 0.00508 | at alpha= | 1.5 | deg
Mach: | 0.5 |  |  | Cl=0 at alpha= | -2.6985 | deg
|  |  |  | @ Cl=0.1, Cd= | 0.0062571
|  |  |  | @ Cl=0.4, Cd= | 0.0052578
|  |  |  | @ Cl=0.6, Cd= | 0.005083
alpha (deg) | Cl | Cd | Cm | Cl/Cd
-20 | -0.928 | 0.16771 | -0.03 | -5.533
-19.5 | -0.901 | 0.16218 | -0.029 | -5.557
-19 | -0.873 | 0.15884 | -0.028 | -5.499
-18.5 | -0.846 | 0.15465 | -0.028 | -5.473
-18 | -0.82 | 0.14986 | -0.028 | -5.475
-17.5 | -0.795 | 0.1457 | -0.027 | -5.453
-17 | -0.769 | 0.13908 | -0.027 | -5.526
-16.5 | -0.743 | 0.13666 | -0.027 | -5.434
-16 | -0.718 | 0.13372 | -0.028 | -5.37
-15.5 | -0.692 | 0.12576 | -0.028 | -5.504
-15 | -0.665 | 0.12004 | -0.027 | -5.537
-14.5 | -0.637 | 0.11471 | -0.026 | -5.553
-14 | -0.61 | 0.11194 | -0.025 | -5.453
-13.5 | -0.584 | 0.10795 | -0.025 | -5.41
-13 | -0.558 | 0.10269 | -0.025 | -5.429
-12.5 | -0.531 | 0.09865 | -0.025 | -5.383
-12 | -0.505 | 0.09911 | -0.026 | -5.099
-11.5 | -0.478 | 0.09177 | -0.025 | -5.212
-11 | -0.451 | 0.08574 | -0.023 | -5.256
-10.5 | -0.424 | 0.08252 | -0.023 | -5.139
-10 | -0.397 | 0.07969 | -0.023 | -4.987
-9.5 | -0.371 | 0.07802 | -0.024 | -4.752
-9 | -0.344 | 0.07419 | -0.024 | -4.636
-8.5 | -0.317 | 0.0705 | -0.024 | -4.497
-8 | -0.29 | 0.05271 | -0.024 | -5.505
-7.5 | -0.263 | 0.04994 | -0.025 | -5.275
-7 | -0.241 | 0.04139 | -0.033 | -5.817
-6.5 | -0.21 | 0.04268 | -0.029 | -4.927
-6 | -0.183 | 0.03969 | -0.03 | -4.616
-5.5 | -0.166 | 0.02457 | -0.042 | -6.742
-5 | -0.158 | 0.00905 | -0.053 | -17.448
-4.5 | -0.198 | 0.00884 | -0.054 | -22.391
-4 | -0.161 | 0.0071 | -0.054 | -22.637
-3.5 | -0.104 | 0.00689 | -0.054 | -15.152
-3 | -0.041 | 0.00663 | -0.055 | -6.126
-2.5 | 0.027 | 0.00647 | -0.055 | 4.094
-2 | 0.095 | 0.00631 | -0.055 | 15.071
-1.5 | 0.164 | 0.00558 | -0.055 | 29.463
-1 | 0.234 | 0.00546 | -0.056 | 42.847
-0.5 | 0.303 | 0.00535 | -0.056 | 56.724
0 | 0.372 | 0.00527 | -0.056 | 70.633
0.5 | 0.441 | 0.00524 | -0.057 | 84.223
1 | 0.51 | 0.00519 | -0.057 | 98.367
1.5 | 0.579 | 0.00508 | -0.057 | 114.036
2 | 0.649 | 0.00509 | -0.058 | 127.371
2.5 | 0.718 | 0.00519 | -0.058 | 138.307
3 | 0.786 | 0.00525 | -0.058 | 149.68
3.5 | 0.855 | 0.00518 | -0.059 | 165.008
4 | 0.924 | 0.00548 | -0.059 | 168.82
4.5 | 0.993 | 0.00577 | -0.059 | 172.054
5 | 1.062 | 0.00612 | -0.06 | 173.511
5.5 | 1.116 | 0.00648 | -0.06 | 172.136
6 | 1.181 | 0.00688 | -0.06 | 171.476
6.5 | 1.243 | 0.00727 | -0.061 | 171.01
7 | 1.303 | 0.00779 | -0.061 | 167.239
7.5 | 1.359 | 0.00835 | -0.061 | 162.805
8 | 1.383 | 0.02334 | -0.061 | 59.273
8.5 | 1.411 | 0.02329 | -0.06 | 60.583
9 | 1.423 | 0.0205 | -0.06 | 69.418
9.5 | 1.411 | 0.02172 | -0.059 | 64.946
10 | 1.292 | 0.03074 | -0.058 | 42.03
10.5 | 0.786 | 0.06602 | -0.049 | 11.911
11 | 0.788 | 0.08437 | -0.042 | 9.335
11.5 | 0.797 | 0.09392 | -0.03 | 8.488
12 | 0.84 | 0.09798 | -0.04 | 8.569
12.5 | 0.856 | 0.10392 | -0.033 | 8.24
13 | 0.889 | 0.11013 | -0.037 | 8.071
13.5 | 0.926 | 0.11444 | -0.041 | 8.095
14 | 0.945 | 0.119 | -0.037 | 7.94

## 64. Re 3M Mach 0.50 (2)
BIGFOIL.COM POLAR EXPORT
mh70
MH 70 11.08% |  |  |  | Cl Max: | 1.6372 | at alpha= | 12 | deg
XFOIL ncrit=9 |  |  |  | L/D Max: | 137.149 | at alpha= | 5 | deg
Re: | 3000000 |  |  | Cd Min: | 0.267 | at alpha= | -20 | deg
Mach: | 0.5 |  |  | Cl=0 at alpha= | -2.7151 | deg
|  |  |  | @ Cl=0.1, Cd= | 0.0066098
|  |  |  | @ Cl=0.4, Cd= | 0.0056034
|  |  |  | @ Cl=0.6, Cd= | 0.0055142
alpha (deg) | Cl | Cd | Cm | Cl/Cd
-20 | -0.7341 | 0.267 | 0.0612 | -2.7494
-19.5 | -0.7111 | 0.25899 | 0.0562 | -2.7457
-19 | -0.6882 | 0.25095 | 0.0513 | -2.7424
-18.5 | -0.6652 | 0.24302 | 0.0464 | -2.7372
-18 | -0.6425 | 0.23493 | 0.0417 | -2.7349
-17.5 | -0.6199 | 0.22693 | 0.037 | -2.7317
-17 | -0.5975 | 0.21887 | 0.0324 | -2.7299
-16.5 | -0.5753 | 0.211 | 0.028 | -2.7265
-16 | -0.5535 | 0.20303 | 0.0236 | -2.7262
-15 | -0.512 | 0.18699 | 0.0152 | -2.7381
-14.5 | -0.4911 | 0.17958 | 0.0113 | -2.7347
-14 | -0.4708 | 0.17213 | 0.0075 | -2.7351
-13.5 | -0.4509 | 0.16378 | 0.0035 | -2.7531
-13 | -0.4332 | 0.15568 | -0.0003 | -2.7826
-12.5 | -0.4167 | 0.1477 | -0.0038 | -2.8213
-11 | -0.3467 | 0.12122 | -0.0226 | -2.8601
-10.5 | -0.3237 | 0.11375 | -0.028 | -2.8457
-10 | -0.3098 | 0.1068 | -0.031 | -2.9007
-9.5 | -0.2973 | 0.09937 | -0.0345 | -2.9918
-9 | -0.2859 | 0.09188 | -0.0381 | -3.1117
-8.5 | -0.2773 | 0.08409 | -0.0419 | -3.2977
-8 | -0.2814 | 0.07424 | -0.0466 | -3.7904
-7.5 | -0.2826 | 0.066 | -0.0509 | -4.2818
-7 | -0.2898 | 0.05765 | -0.0556 | -5.0269
-6.5 | -0.3104 | 0.04839 | -0.0629 | -6.4145
-6 | -0.316 | 0.03629 | -0.0714 | -8.7076
-5 | -0.2909 | 0.01566 | -0.0708 | -18.576
-4.5 | -0.2404 | 0.01069 | -0.0676 | -22.4883
-4 | -0.1758 | 0.00883 | -0.0653 | -19.9094
-3.5 | -0.108 | 0.00785 | -0.0636 | -13.758
-3 | -0.0392 | 0.00729 | -0.0624 | -5.3772
-2.5 | 0.0296 | 0.00691 | -0.0614 | 4.2836
-2 | 0.0981 | 0.00662 | -0.0608 | 14.8187
-1.5 | 0.1651 | 0.00626 | -0.0602 | 26.3738
-1 | 0.2314 | 0.00593 | -0.0598 | 39.0219
-0.5 | 0.2981 | 0.00573 | -0.0594 | 52.0244
0 | 0.3646 | 0.00563 | -0.0591 | 64.7602
0.5 | 0.4312 | 0.00558 | -0.0589 | 77.276
1 | 0.4972 | 0.00556 | -0.0585 | 89.4245
1.5 | 0.5626 | 0.00552 | -0.058 | 101.9203
2 | 0.6266 | 0.00551 | -0.0571 | 113.7205
2.5 | 0.6881 | 0.00558 | -0.0554 | 123.3154
3 | 0.7505 | 0.0058 | -0.0537 | 129.3966
3.5 | 0.8383 | 0.00621 | -0.0574 | 134.9919
4 | 0.9056 | 0.00663 | -0.0567 | 136.5913
4.5 | 0.9691 | 0.0071 | -0.055 | 136.493
5 | 1.0341 | 0.00754 | -0.0534 | 137.1485
5.5 | 1.0988 | 0.00806 | -0.0516 | 136.3275
6 | 1.1631 | 0.00864 | -0.0495 | 134.6181
6.5 | 1.2275 | 0.00923 | -0.0471 | 132.9902
7 | 1.2907 | 0.0099 | -0.0443 | 130.3737
7.5 | 1.3519 | 0.01065 | -0.041 | 126.939
8 | 1.4099 | 0.01151 | -0.037 | 122.4935
8.5 | 1.4624 | 0.01251 | -0.0321 | 116.8985
9 | 1.4993 | 0.01366 | -0.0248 | 109.7584
9.5 | 1.5305 | 0.01525 | -0.0178 | 100.3607
10 | 1.5613 | 0.01736 | -0.0118 | 89.9366
10.5 | 1.5888 | 0.02011 | -0.0065 | 79.0055
11 | 1.6115 | 0.02355 | -0.002 | 68.4289
11.5 | 1.6285 | 0.02779 | 0.0019 | 58.6002
12 | 1.6372 | 0.03301 | 0.0048 | 49.5971
12.5 | 1.6289 | 0.04 | 0.0064 | 40.7225
13 | 1.6022 | 0.04922 | 0.0056 | 32.5518
13.5 | 1.5638 | 0.06039 | 0.0023 | 25.895
14 | 1.5214 | 0.07276 | -0.003 | 20.9098
14.5 | 1.4753 | 0.08633 | -0.0102 | 17.0891
15 | 1.4306 | 0.10055 | -0.0185 | 14.2277
15.5 | 1.3875 | 0.11531 | -0.0279 | 12.0328
16 | 1.3492 | 0.13018 | -0.0378 | 10.3641
16.5 | 1.316 | 0.14505 | -0.0482 | 9.0727
17 | 1.2887 | 0.15964 | -0.0586 | 8.0725

## 65. Re 4M Mach 0.00 (1)
BIGFOIL.COM POLAR EXPORT
mh70
MH 70 11.08% |  |  |  | Cl Max: | 1.501 | at alpha= | 11 | deg
JavaFoil+Calcfoil stall+Eppler ext transition |  |  |  | L/D Max: | 194.115 | at alpha= | 8 | deg
Re: | 4000000 |  |  | Cd Min: | 0.00463 | at alpha= | 4 | deg
Mach: | 0 |  |  | Cl=0 at alpha= | -2.6949 | deg
|  |  |  | @ Cl=0.1, Cd= | 0.0053847
|  |  |  | @ Cl=0.4, Cd= | 0.004901
|  |  |  | @ Cl=0.6, Cd= | 0.0046942
alpha (deg) | Cl | Cd | Cm | Cl/Cd
-14 | -0.373 | 0.08949 | -0.024 | -4.167
-13.5 | -0.386 | 0.08427 | -0.025 | -4.578
-13 | -0.398 | 0.07913 | -0.025 | -5.033
-12.5 | -0.41 | 0.07441 | -0.026 | -5.503
-12 | -0.419 | 0.07099 | -0.026 | -5.895
-11.5 | -0.427 | 0.06653 | -0.026 | -6.412
-11 | -0.433 | 0.06215 | -0.027 | -6.962
-10.5 | -0.436 | 0.05806 | -0.028 | -7.512
-10 | -0.443 | 0.04874 | -0.031 | -9.083
-9.5 | -0.463 | 0.02921 | -0.037 | -15.864
-9 | -0.513 | 0.01022 | -0.044 | -50.171
-8.5 | -0.502 | 0.00843 | -0.045 | -59.529
-8 | -0.482 | 0.00888 | -0.045 | -54.283
-7.5 | -0.457 | 0.00869 | -0.045 | -52.572
-7 | -0.426 | 0.00854 | -0.045 | -49.912
-6.5 | -0.39 | 0.00841 | -0.046 | -46.419
-6 | -0.35 | 0.00834 | -0.046 | -41.966
-5.5 | -0.305 | 0.00825 | -0.046 | -36.959
-5 | -0.256 | 0.00783 | -0.046 | -32.771
-4.5 | -0.205 | 0.00663 | -0.047 | -30.845
-4 | -0.15 | 0.00651 | -0.047 | -23.061
-3.5 | -0.094 | 0.00632 | -0.047 | -14.83
-3 | -0.036 | 0.00617 | -0.047 | -5.802
-2.5 | 0.023 | 0.00607 | -0.047 | 3.813
-2 | 0.083 | 0.00543 | -0.048 | 15.236
-1.5 | 0.143 | 0.00527 | -0.048 | 27.059
-1 | 0.203 | 0.00516 | -0.048 | 39.292
-0.5 | 0.263 | 0.00507 | -0.049 | 51.805
0 | 0.322 | 0.00499 | -0.049 | 64.634
0.5 | 0.382 | 0.00491 | -0.049 | 77.832
1 | 0.442 | 0.00488 | -0.049 | 90.548
1.5 | 0.502 | 0.00487 | -0.05 | 103.087
2 | 0.562 | 0.00472 | -0.05 | 119.052
2.5 | 0.621 | 0.00468 | -0.05 | 132.689
3 | 0.681 | 0.00475 | -0.05 | 143.466
3.5 | 0.741 | 0.00477 | -0.051 | 155.219
4 | 0.8 | 0.00463 | -0.051 | 172.755
4.5 | 0.86 | 0.00483 | -0.051 | 178.19
5 | 0.92 | 0.00506 | -0.052 | 181.899
5.5 | 0.972 | 0.00523 | -0.052 | 185.766
6 | 1.03 | 0.00546 | -0.052 | 188.63
6.5 | 1.087 | 0.00573 | -0.053 | 189.732
7 | 1.144 | 0.00597 | -0.053 | 191.434
7.5 | 1.199 | 0.00625 | -0.053 | 191.795
8 | 1.253 | 0.00645 | -0.053 | 194.115
8.5 | 1.305 | 0.00677 | -0.054 | 192.863
9 | 1.355 | 0.00711 | -0.054 | 190.769
9.5 | 1.403 | 0.00752 | -0.054 | 186.633
10 | 1.444 | 0.00791 | -0.055 | 182.501
10.5 | 1.476 | 0.00841 | -0.055 | 175.41
11 | 1.501 | 0.00871 | -0.055 | 172.444
11.5 | 1.483 | 0.0223 | -0.054 | 66.495
12 | 1.483 | 0.02173 | -0.054 | 68.225
12.5 | 1.474 | 0.02152 | -0.054 | 68.489
13 | 1.447 | 0.02394 | -0.053 | 60.451
13.5 | 1.426 | 0.02377 | -0.053 | 59.973
14 | 1.394 | 0.03303 | -0.053 | 42.219
14.5 | 1.357 | 0.03735 | -0.053 | 36.333
15 | 1.314 | 0.04258 | -0.052 | 30.849
15.5 | 1.264 | 0.04898 | -0.052 | 25.814
16 | 1.209 | 0.05701 | -0.051 | 21.213

## 66. Re 4M Mach 0.00 (2)
BIGFOIL.COM POLAR EXPORT
mh70
MH 70 11.08% |  |  |  | Cl Max: | 1.7398 | at alpha= | 17.5 | deg
XFOIL ncrit=9 |  |  |  | L/D Max: | 144.362 | at alpha= | 6.5 | deg
Re: | 4000000 |  |  | Cd Min: | 0.1426 | at alpha= | -13 | deg
Mach: | 0 |  |  | Cl=0 at alpha= | -2.7266 | deg
|  |  |  | @ Cl=0.1, Cd= | 0.0058278
|  |  |  | @ Cl=0.4, Cd= | 0.0050252
|  |  |  | @ Cl=0.6, Cd= | 0.0049263
alpha (deg) | Cl | Cd | Cm | Cl/Cd
-13 | -0.4645 | 0.1426 | 0.0011 | -3.2574
-12.5 | -0.4559 | 0.13547 | -0.0013 | -3.3653
-12 | -0.4475 | 0.12833 | -0.0038 | -3.4871
-11.5 | -0.4425 | 0.11989 | -0.0068 | -3.6909
-11 | -0.4469 | 0.11341 | -0.0057 | -3.9406
-10.5 | -0.3975 | 0.09943 | -0.0244 | -3.9978
-10 | -0.3754 | 0.08731 | -0.0368 | -4.2996
-9.5 | -0.3871 | 0.07767 | -0.0405 | -4.9839
-9 | -0.4269 | 0.06337 | -0.0474 | -6.7366
-8 | -0.59 | 0.01012 | -0.0537 | -58.3004
-7 | -0.4805 | 0.00914 | -0.053 | -52.5711
-6.5 | -0.4251 | 0.00868 | -0.0527 | -48.9747
-6 | -0.3696 | 0.00821 | -0.0525 | -45.0183
-5.5 | -0.3137 | 0.00782 | -0.0523 | -40.1151
-5 | -0.2575 | 0.00747 | -0.0521 | -34.4712
-4.5 | -0.2011 | 0.00716 | -0.0519 | -28.0866
-4 | -0.1446 | 0.00682 | -0.0518 | -21.2023
-3.5 | -0.0879 | 0.00655 | -0.0517 | -13.4198
-3 | -0.031 | 0.00636 | -0.0516 | -4.8742
-2.5 | 0.0257 | 0.00614 | -0.0515 | 4.1857
-2 | 0.0822 | 0.00591 | -0.0515 | 13.9086
-1.5 | 0.1385 | 0.00565 | -0.0515 | 24.5133
-1 | 0.1945 | 0.00541 | -0.0515 | 35.9519
-0.5 | 0.2505 | 0.00524 | -0.0515 | 47.8053
0 | 0.3067 | 0.0051 | -0.0515 | 60.1373
1 | 0.4189 | 0.00501 | -0.0515 | 83.6128
1.5 | 0.4743 | 0.00495 | -0.0514 | 95.8182
2 | 0.5293 | 0.00492 | -0.0513 | 107.5813
2.5 | 0.5832 | 0.00491 | -0.0508 | 118.778
3 | 0.6348 | 0.00496 | -0.0498 | 127.9839
3.5 | 0.6902 | 0.00515 | -0.0495 | 134.0194
4 | 0.7598 | 0.00545 | -0.0527 | 139.4128
4.5 | 0.8157 | 0.00577 | -0.0528 | 141.3692
5 | 0.8691 | 0.00607 | -0.0524 | 143.1796
5.5 | 0.9223 | 0.00643 | -0.052 | 143.437
6 | 0.976 | 0.00677 | -0.0517 | 144.1654
6.5 | 1.0293 | 0.00713 | -0.0514 | 144.3619
7 | 1.0824 | 0.00752 | -0.0511 | 143.9362
7.5 | 1.1347 | 0.00796 | -0.0508 | 142.5503
8 | 1.1867 | 0.00841 | -0.0504 | 141.1058
8.5 | 1.2378 | 0.00893 | -0.0499 | 138.6114
9 | 1.2884 | 0.00945 | -0.0493 | 136.3386
10 | 1.3858 | 0.01069 | -0.0478 | 129.6352
10.5 | 1.4325 | 0.01139 | -0.0467 | 125.7682
11 | 1.477 | 0.01219 | -0.0454 | 121.1649
11.5 | 1.5195 | 0.01306 | -0.0438 | 116.3476
12 | 1.5594 | 0.01398 | -0.0419 | 111.5451
12.5 | 1.5969 | 0.01491 | -0.0396 | 107.1026
13 | 1.6286 | 0.0159 | -0.0364 | 102.4277
13.5 | 1.6482 | 0.01698 | -0.0312 | 97.0671
14 | 1.6656 | 0.0184 | -0.0266 | 90.5217
14.5 | 1.6847 | 0.02001 | -0.0229 | 84.1929
15 | 1.7006 | 0.02206 | -0.0196 | 77.0898
15.5 | 1.7133 | 0.0246 | -0.0168 | 69.6463
16 | 1.7257 | 0.02745 | -0.0146 | 62.867
16.5 | 1.7324 | 0.03103 | -0.0128 | 55.8298
17 | 1.7385 | 0.03497 | -0.0116 | 49.714
17.5 | 1.7398 | 0.03965 | -0.0109 | 43.8789
18 | 1.7318 | 0.04575 | -0.011 | 37.8536
18.5 | 1.7267 | 0.05208 | -0.012 | 33.1548
19 | 1.7141 | 0.05983 | -0.014 | 28.6495
19.5 | 1.6881 | 0.07006 | -0.0175 | 24.0951
20 | 1.6668 | 0.08028 | -0.0217 | 20.7623

## 67. Re 4M Mach 0.10 (1)
BIGFOIL.COM POLAR EXPORT
mh70
MH 70 11.08% |  |  |  | Cl Max: | 1.48 | at alpha= | 10.5 | deg
JavaFoil+Calcfoil stall+Eppler ext transition |  |  |  | L/D Max: | 193.665 | at alpha= | 8 | deg
Re: | 4000000 |  |  | Cd Min: | 0.00465 | at alpha= | 4 | deg
Mach: | 0.1 |  |  | Cl=0 at alpha= | -2.6949 | deg
|  |  |  | @ Cl=0.1, Cd= | 0.0053947
|  |  |  | @ Cl=0.4, Cd= | 0.0049173
|  |  |  | @ Cl=0.6, Cd= | 0.0047
alpha (deg) | Cl | Cd | Cm | Cl/Cd
-14 | -0.337 | 0.09059 | -0.024 | -3.719
-13.5 | -0.352 | 0.08516 | -0.025 | -4.137
-13 | -0.367 | 0.08036 | -0.025 | -4.567
-12.5 | -0.381 | 0.07613 | -0.025 | -4.998
-12 | -0.393 | 0.0716 | -0.026 | -5.491
-11.5 | -0.404 | 0.06739 | -0.026 | -5.993
-11 | -0.413 | 0.0632 | -0.027 | -6.532
-10.5 | -0.419 | 0.05941 | -0.027 | -7.049
-10 | -0.424 | 0.05311 | -0.029 | -7.988
-9.5 | -0.434 | 0.04102 | -0.033 | -10.592
-9 | -0.495 | 0.01104 | -0.044 | -44.849
-8.5 | -0.494 | 0.00853 | -0.045 | -57.909
-8 | -0.477 | 0.00896 | -0.045 | -53.241
-7.5 | -0.453 | 0.00878 | -0.045 | -51.654
-7 | -0.424 | 0.00855 | -0.046 | -49.613
-6.5 | -0.39 | 0.00847 | -0.046 | -46.004
-6 | -0.35 | 0.00836 | -0.046 | -41.86
-5.5 | -0.305 | 0.00828 | -0.046 | -36.91
-5 | -0.257 | 0.00786 | -0.047 | -32.708
-4.5 | -0.205 | 0.00664 | -0.047 | -30.898
-4 | -0.151 | 0.00652 | -0.047 | -23.108
-3.5 | -0.094 | 0.00633 | -0.047 | -14.864
-3 | -0.036 | 0.00618 | -0.047 | -5.821
-2.5 | 0.023 | 0.00608 | -0.048 | 3.827
-2 | 0.083 | 0.00544 | -0.048 | 15.286
-1.5 | 0.143 | 0.00528 | -0.048 | 27.149
-1 | 0.204 | 0.00517 | -0.049 | 39.42
-0.5 | 0.264 | 0.00508 | -0.049 | 51.973
0 | 0.324 | 0.005 | -0.049 | 64.849
0.5 | 0.384 | 0.00492 | -0.049 | 78.095
1 | 0.444 | 0.00491 | -0.05 | 90.421
1.5 | 0.504 | 0.00487 | -0.05 | 103.547
2 | 0.564 | 0.0047 | -0.05 | 120.167
2.5 | 0.625 | 0.0047 | -0.05 | 132.924
3 | 0.685 | 0.00476 | -0.051 | 143.69
3.5 | 0.745 | 0.00479 | -0.051 | 155.455
4 | 0.805 | 0.00465 | -0.051 | 172.951
4.5 | 0.864 | 0.00485 | -0.052 | 178.322
5 | 0.924 | 0.00508 | -0.052 | 181.972
5.5 | 0.977 | 0.00526 | -0.052 | 185.739
6 | 1.035 | 0.00549 | -0.053 | 188.518
6.5 | 1.092 | 0.00576 | -0.053 | 189.531
7 | 1.149 | 0.00601 | -0.053 | 191.128
7.5 | 1.204 | 0.00629 | -0.053 | 191.368
8 | 1.259 | 0.0065 | -0.054 | 193.665
8.5 | 1.311 | 0.00682 | -0.054 | 192.167
9 | 1.361 | 0.00717 | -0.054 | 189.901
9.5 | 1.409 | 0.00759 | -0.055 | 185.567
10 | 1.449 | 0.008 | -0.055 | 181.193
10.5 | 1.48 | 0.00851 | -0.055 | 173.917
11 | 1.479 | 0.02292 | -0.055 | 64.534
11.5 | 1.48 | 0.02288 | -0.055 | 64.697
12 | 1.478 | 0.02231 | -0.054 | 66.254
12.5 | 1.465 | 0.0222 | -0.054 | 66.014
13 | 1.437 | 0.02422 | -0.054 | 59.333
13.5 | 1.408 | 0.02487 | -0.053 | 56.624
14 | 1.371 | 0.03445 | -0.053 | 39.806
14.5 | 1.328 | 0.03923 | -0.053 | 33.863
15 | 1.278 | 0.04505 | -0.052 | 28.371
15.5 | 1.222 | 0.05238 | -0.051 | 23.324

## 68. Re 4M Mach 0.10 (2)
BIGFOIL.COM POLAR EXPORT
mh70
MH 70 11.08% |  |  |  | Cl Max: | 1.7294 | at alpha= | 17 | deg
XFOIL ncrit=9 |  |  |  | L/D Max: | 144.441 | at alpha= | 6 | deg
Re: | 4000000 |  |  | Cd Min: | 0.08921 | at alpha= | 20 | deg
Mach: | 0.1 |  |  | Cl=0 at alpha= | -2.7263 | deg
|  |  |  | @ Cl=0.1, Cd= | 0.0058436
|  |  |  | @ Cl=0.4, Cd= | 0.005049
|  |  |  | @ Cl=0.6, Cd= | 0.0049453
alpha (deg) | Cl | Cd | Cm | Cl/Cd
-12.5 | -0.8792 | 0.03719 | -0.0653 | -23.6408
-12 | -0.917 | 0.02979 | -0.0638 | -30.7821
-11.5 | -0.9065 | 0.02305 | -0.064 | -39.3275
-10.5 | -0.842 | 0.01701 | -0.0596 | -49.5003
-9.5 | -0.7491 | 0.01368 | -0.0571 | -54.7588
-9 | -0.6974 | 0.01271 | -0.0563 | -54.8702
-8.5 | -0.6446 | 0.01187 | -0.0556 | -54.305
-8 | -0.5901 | 0.01131 | -0.0551 | -52.1751
-7.5 | -0.5395 | 0.00978 | -0.0541 | -55.1636
-7 | -0.4841 | 0.00927 | -0.0537 | -52.2222
-6.5 | -0.4283 | 0.00879 | -0.0534 | -48.7258
-6 | -0.3723 | 0.0083 | -0.053 | -44.8554
-5.5 | -0.316 | 0.00788 | -0.0528 | -40.1015
-5 | -0.2593 | 0.00752 | -0.0525 | -34.4814
-4.5 | -0.2025 | 0.0072 | -0.0523 | -28.125
-4 | -0.1456 | 0.00686 | -0.0522 | -21.2245
-3.5 | -0.0885 | 0.00657 | -0.052 | -13.4703
-3 | -0.0312 | 0.00637 | -0.0519 | -4.898
-2.5 | 0.0258 | 0.00615 | -0.0518 | 4.1951
-2 | 0.0827 | 0.00592 | -0.0518 | 13.9696
-1.5 | 0.1393 | 0.00567 | -0.0518 | 24.5679
-1 | 0.1958 | 0.00542 | -0.0517 | 36.1255
-0.5 | 0.2521 | 0.00524 | -0.0517 | 48.1107
0 | 0.3086 | 0.00512 | -0.0517 | 60.2734
0.5 | 0.3651 | 0.00508 | -0.0518 | 71.8701
1 | 0.4214 | 0.00503 | -0.0518 | 83.7773
1.5 | 0.4772 | 0.00497 | -0.0517 | 96.0161
2 | 0.5325 | 0.00494 | -0.0515 | 107.7935
2.5 | 0.5868 | 0.00493 | -0.051 | 119.0264
3 | 0.6387 | 0.00499 | -0.05 | 127.996
3.5 | 0.6943 | 0.00518 | -0.0497 | 134.0347
4 | 0.7645 | 0.00548 | -0.0529 | 139.5073
4.5 | 0.8207 | 0.00579 | -0.053 | 141.7444
5 | 0.8744 | 0.0061 | -0.0525 | 143.3443
5.5 | 0.9281 | 0.00647 | -0.0521 | 143.4467
6 | 0.9822 | 0.0068 | -0.0518 | 144.4412
6.5 | 1.0359 | 0.00718 | -0.0514 | 144.2758
7 | 1.0893 | 0.00758 | -0.0511 | 143.7071
7.5 | 1.1419 | 0.00804 | -0.0506 | 142.0274
8 | 1.1944 | 0.00849 | -0.0502 | 140.6832
8.5 | 1.2459 | 0.00901 | -0.0496 | 138.2797
9 | 1.2969 | 0.00954 | -0.049 | 135.9434
9.5 | 1.3467 | 0.01013 | -0.0482 | 132.9418
10 | 1.3949 | 0.0108 | -0.0472 | 129.1574
10.5 | 1.4417 | 0.01153 | -0.046 | 125.039
11 | 1.4858 | 0.01239 | -0.0445 | 119.9193
11.5 | 1.5279 | 0.0133 | -0.0427 | 114.8797
12 | 1.5672 | 0.01425 | -0.0405 | 109.9789
12.5 | 1.6034 | 0.01524 | -0.0378 | 105.21
13 | 1.6293 | 0.01625 | -0.0333 | 100.2646
13.5 | 1.649 | 0.01744 | -0.0283 | 94.5528
14 | 1.667 | 0.01899 | -0.024 | 87.783
14.5 | 1.6835 | 0.02092 | -0.0203 | 80.4732
15 | 1.6999 | 0.02314 | -0.0173 | 73.4615
15.5 | 1.7111 | 0.02599 | -0.0146 | 65.8369
16 | 1.721 | 0.02925 | -0.0125 | 58.8376
16.5 | 1.7264 | 0.03318 | -0.011 | 52.0313
17 | 1.7294 | 0.03765 | -0.01 | 45.9336
17.5 | 1.7251 | 0.04324 | -0.0098 | 39.8959
18 | 1.7173 | 0.04975 | -0.0105 | 34.5186
18.5 | 1.7031 | 0.05761 | -0.0123 | 29.5626
19 | 1.6844 | 0.0667 | -0.0153 | 25.2534
19.5 | 1.6553 | 0.07798 | -0.0198 | 21.2272
20 | 1.6306 | 0.08921 | -0.0248 | 18.2782

## 69. Re 4M Mach 0.25 (1)
BIGFOIL.COM POLAR EXPORT
mh70
MH 70 11.08% |  |  |  | Cl Max: | 1.474 | at alpha= | 10 | deg
JavaFoil+Calcfoil stall+Eppler ext transition |  |  |  | L/D Max: | 192.08 | at alpha= | 8 | deg
Re: | 4000000 |  |  | Cd Min: | 0.00476 | at alpha= | 4 | deg
Mach: | 0.25 |  |  | Cl=0 at alpha= | -2.6967 | deg
|  |  |  | @ Cl=0.1, Cd= | 0.0058052
|  |  |  | @ Cl=0.4, Cd= | 0.00497
|  |  |  | @ Cl=0.6, Cd= | 0.0048439
alpha (deg) | Cl | Cd | Cm | Cl/Cd
-12.5 | -0.057 | 0.07983 | -0.025 | -0.711
-12 | -0.141 | 0.07536 | -0.025 | -1.87
-11.5 | -0.193 | 0.071 | -0.025 | -2.712
-11 | -0.234 | 0.06681 | -0.026 | -3.506
-10.5 | -0.27 | 0.06315 | -0.026 | -4.268
-10 | -0.299 | 0.05923 | -0.026 | -5.054
-9.5 | -0.323 | 0.05563 | -0.027 | -5.804
-9 | -0.341 | 0.05121 | -0.028 | -6.652
-8.5 | -0.354 | 0.04453 | -0.031 | -7.953
-8 | -0.42 | 0.01077 | -0.045 | -38.978
-7.5 | -0.423 | 0.00913 | -0.047 | -46.319
-7 | -0.406 | 0.00882 | -0.047 | -46.047
-6.5 | -0.38 | 0.00869 | -0.047 | -43.775
-6 | -0.347 | 0.00857 | -0.047 | -40.466
-5.5 | -0.306 | 0.00845 | -0.048 | -36.219
-5 | -0.26 | 0.008 | -0.048 | -32.49
-4.5 | -0.209 | 0.00673 | -0.048 | -31.023
-4 | -0.154 | 0.00659 | -0.048 | -23.345
-3.5 | -0.096 | 0.00639 | -0.049 | -15.087
-3 | -0.037 | 0.00623 | -0.049 | -5.924
-2.5 | 0.024 | 0.00612 | -0.049 | 3.903
-2 | 0.085 | 0.00596 | -0.049 | 14.313
-1.5 | 0.147 | 0.00532 | -0.05 | 27.678
-1 | 0.209 | 0.00521 | -0.05 | 40.173
-0.5 | 0.271 | 0.00513 | -0.05 | 52.911
0 | 0.333 | 0.00504 | -0.05 | 66.093
0.5 | 0.395 | 0.00497 | -0.051 | 79.38
1 | 0.457 | 0.00497 | -0.051 | 91.847
1.5 | 0.518 | 0.00494 | -0.051 | 104.976
2 | 0.58 | 0.00486 | -0.052 | 119.465
2.5 | 0.642 | 0.00481 | -0.052 | 133.35
3 | 0.703 | 0.00485 | -0.052 | 145.132
3.5 | 0.765 | 0.00489 | -0.052 | 156.623
4 | 0.827 | 0.00476 | -0.053 | 173.863
4.5 | 0.888 | 0.00497 | -0.053 | 178.834
5 | 0.95 | 0.00521 | -0.053 | 182.21
5.5 | 1.003 | 0.00544 | -0.054 | 184.359
6 | 1.063 | 0.00566 | -0.054 | 187.618
6.5 | 1.121 | 0.00592 | -0.054 | 189.35
7 | 1.179 | 0.00623 | -0.055 | 189.16
7.5 | 1.235 | 0.00654 | -0.055 | 188.892
8 | 1.29 | 0.00671 | -0.055 | 192.08
8.5 | 1.342 | 0.00714 | -0.056 | 187.897
9 | 1.392 | 0.00755 | -0.056 | 184.408
9.5 | 1.438 | 0.00802 | -0.056 | 179.205
10 | 1.474 | 0.00853 | -0.057 | 172.739
10.5 | 1.468 | 0.02417 | -0.056 | 60.712
11 | 1.467 | 0.0234 | -0.056 | 62.703
11.5 | 1.456 | 0.02329 | -0.055 | 62.518
12 | 1.431 | 0.02331 | -0.055 | 61.396
12.5 | 1.382 | 0.02338 | -0.054 | 59.119
13 | 1.33 | 0.03299 | -0.054 | 40.312
13.5 | 1.262 | 0.03831 | -0.053 | 32.94
14 | 1.177 | 0.0461 | -0.053 | 25.539
14.5 | 1.082 | 0.05523 | -0.051 | 19.585
15 | 0.974 | 0.06867 | -0.05 | 14.179

## 70. Re 4M Mach 0.25 (2)
BIGFOIL.COM POLAR EXPORT
mh70
MH 70 11.08% |  |  |  | Cl Max: | 1.6889 | at alpha= | 15.5 | deg
XFOIL ncrit=9 |  |  |  | L/D Max: | 144.391 | at alpha= | 5.5 | deg
Re: | 4000000 |  |  | Cd Min: | 0.13804 | at alpha= | 20 | deg
Mach: | 0.25 |  |  | Cl=0 at alpha= | -2.7238 | deg
|  |  |  | @ Cl=0.1, Cd= | 0.0059356
|  |  |  | @ Cl=0.4, Cd= | 0.0051383
|  |  |  | @ Cl=0.6, Cd= | 0.0050511
alpha (deg) | Cl | Cd | Cm | Cl/Cd
-8.5 | -0.637 | 0.01992 | -0.0637 | -31.9779
-8 | -0.6028 | 0.015 | -0.0613 | -40.1867
-7.5 | -0.5526 | 0.01283 | -0.0597 | -43.0709
-7 | -0.5028 | 0.01038 | -0.058 | -48.4393
-6.5 | -0.4454 | 0.00956 | -0.0571 | -46.59
-6 | -0.3872 | 0.00889 | -0.0563 | -43.5546
-5.5 | -0.3285 | 0.00833 | -0.0557 | -39.4358
-5 | -0.2697 | 0.00784 | -0.0552 | -34.4005
-4.5 | -0.2106 | 0.00741 | -0.0547 | -28.4211
-4 | -0.1513 | 0.00707 | -0.0543 | -21.4003
-3.5 | -0.0922 | 0.00667 | -0.054 | -13.8231
-3 | -0.0327 | 0.00647 | -0.0538 | -5.0541
-2.5 | 0.0265 | 0.00624 | -0.0536 | 4.2468
-2 | 0.0855 | 0.006 | -0.0534 | 14.25
-1.5 | 0.144 | 0.00574 | -0.0533 | 25.0871
-1 | 0.2023 | 0.00549 | -0.0532 | 36.8488
-0.5 | 0.2606 | 0.00531 | -0.0532 | 49.0772
0 | 0.3189 | 0.00518 | -0.0532 | 61.5637
0.5 | 0.3773 | 0.00515 | -0.0531 | 73.2621
1 | 0.4354 | 0.00512 | -0.0531 | 85.0391
1.5 | 0.4931 | 0.00508 | -0.053 | 97.0669
2 | 0.5502 | 0.00506 | -0.0527 | 108.7352
2.5 | 0.6063 | 0.00505 | -0.0522 | 120.0594
3 | 0.6604 | 0.00509 | -0.0511 | 129.7446
3.5 | 0.7175 | 0.0053 | -0.0506 | 135.3774
4 | 0.7904 | 0.00563 | -0.0538 | 140.3908
4.5 | 0.8484 | 0.00595 | -0.0537 | 142.5882
5 | 0.9041 | 0.00629 | -0.053 | 143.7361
5.5 | 0.9602 | 0.00665 | -0.0525 | 144.391
6 | 1.016 | 0.00706 | -0.0519 | 143.9093
6.5 | 1.072 | 0.00746 | -0.0513 | 143.6997
7 | 1.1278 | 0.00787 | -0.0507 | 143.3037
7.5 | 1.183 | 0.00834 | -0.0499 | 141.8465
8 | 1.2376 | 0.00884 | -0.0491 | 140
8.5 | 1.2912 | 0.00941 | -0.048 | 137.2157
9 | 1.3438 | 0.01003 | -0.0468 | 133.9781
9.5 | 1.3947 | 0.01074 | -0.0454 | 129.8603
10 | 1.4428 | 0.01159 | -0.0435 | 124.4866
10.5 | 1.4898 | 0.01243 | -0.0414 | 119.8552
11 | 1.5333 | 0.0134 | -0.0388 | 114.4254
11.5 | 1.5717 | 0.01449 | -0.0355 | 108.4679
12 | 1.5987 | 0.01562 | -0.0302 | 102.3496
12.5 | 1.6184 | 0.01698 | -0.0244 | 95.3121
13 | 1.6371 | 0.01874 | -0.0196 | 87.3586
13.5 | 1.6546 | 0.02093 | -0.0155 | 79.054
14 | 1.6691 | 0.02366 | -0.012 | 70.5452
14.5 | 1.6792 | 0.02704 | -0.0091 | 62.1006
15 | 1.6878 | 0.03092 | -0.0071 | 54.586
15.5 | 1.6889 | 0.03579 | -0.0057 | 47.1892
16 | 1.6829 | 0.04175 | -0.0052 | 40.309
16.5 | 1.6682 | 0.04926 | -0.0059 | 33.8652
17 | 1.6541 | 0.05742 | -0.0078 | 28.807
17.5 | 1.6347 | 0.06689 | -0.0109 | 24.4386
18 | 1.5985 | 0.07933 | -0.0162 | 20.15
18.5 | 1.5639 | 0.09236 | -0.0224 | 16.9327
19 | 1.5259 | 0.10665 | -0.03 | 14.3075
19.5 | 1.4827 | 0.12248 | -0.039 | 12.1056
20 | 1.4444 | 0.13804 | -0.0484 | 10.4636

## 71. Re 4M Mach 0.50 (1)
BIGFOIL.COM POLAR EXPORT
mh70
MH 70 11.08% |  |  |  | Cl Max: | 1.427 | at alpha= | 9 | deg
JavaFoil+Calcfoil stall+Eppler ext transition |  |  |  | L/D Max: | 179.971 | at alpha= | 5 | deg
Re: | 4000000 |  |  | Cd Min: | 0.00522 | at alpha= | 1 | deg
Mach: | 0.5 |  |  | Cl=0 at alpha= | -2.6985 | deg
|  |  |  | @ Cl=0.1, Cd= | 0.0061014
|  |  |  | @ Cl=0.4, Cd= | 0.0052459
|  |  |  | @ Cl=0.6, Cd= | 0.005243
alpha (deg) | Cl | Cd | Cm | Cl/Cd
-20 | -0.929 | 0.1632 | -0.03 | -5.69
-19.5 | -0.902 | 0.15614 | -0.03 | -5.78
-19 | -0.876 | 0.15205 | -0.029 | -5.758
-18.5 | -0.847 | 0.14852 | -0.028 | -5.706
-18 | -0.821 | 0.1443 | -0.028 | -5.689
-17.5 | -0.795 | 0.14049 | -0.028 | -5.659
-17 | -0.769 | 0.13624 | -0.028 | -5.646
-16.5 | -0.743 | 0.13118 | -0.027 | -5.666
-16 | -0.718 | 0.13281 | -0.028 | -5.408
-15.5 | -0.693 | 0.12049 | -0.028 | -5.747
-15 | -0.666 | 0.11502 | -0.028 | -5.788
-14.5 | -0.638 | 0.11172 | -0.026 | -5.707
-14 | -0.611 | 0.10652 | -0.026 | -5.734
-13.5 | -0.584 | 0.10363 | -0.026 | -5.638
-13 | -0.558 | 0.09909 | -0.025 | -5.629
-12.5 | -0.531 | 0.09664 | -0.025 | -5.499
-12 | -0.505 | 0.09631 | -0.026 | -5.248
-11.5 | -0.479 | 0.08779 | -0.026 | -5.453
-11 | -0.451 | 0.08345 | -0.024 | -5.406
-10.5 | -0.424 | 0.08071 | -0.024 | -5.256
-10 | -0.398 | 0.07792 | -0.024 | -5.103
-9.5 | -0.371 | 0.07352 | -0.024 | -5.044
-9 | -0.344 | 0.07041 | -0.024 | -4.886
-8.5 | -0.317 | 0.06895 | -0.024 | -4.6
-8 | -0.291 | 0.05188 | -0.026 | -5.603
-7.5 | -0.264 | 0.04837 | -0.027 | -5.463
-7 | -0.287 | 0.01079 | -0.051 | -26.639
-6.5 | -0.237 | 0.01702 | -0.047 | -13.935
-6 | -0.226 | 0.00946 | -0.053 | -23.87
-5.5 | -0.192 | 0.00929 | -0.053 | -20.649
-5 | -0.158 | 0.00876 | -0.053 | -18.017
-4.5 | -0.198 | 0.00857 | -0.054 | -23.072
-4 | -0.161 | 0.0069 | -0.054 | -23.282
-3.5 | -0.104 | 0.00668 | -0.054 | -15.612
-3 | -0.041 | 0.00645 | -0.055 | -6.296
-2.5 | 0.027 | 0.00629 | -0.055 | 4.214
-2 | 0.095 | 0.00615 | -0.055 | 15.465
-1.5 | 0.164 | 0.00548 | -0.055 | 30.001
-1 | 0.234 | 0.00538 | -0.056 | 43.491
-0.5 | 0.303 | 0.0053 | -0.056 | 57.239
0 | 0.372 | 0.00525 | -0.056 | 70.963
0.5 | 0.441 | 0.00524 | -0.057 | 84.264
1 | 0.51 | 0.00522 | -0.057 | 97.874
1.5 | 0.579 | 0.00524 | -0.057 | 110.6
2 | 0.649 | 0.00525 | -0.058 | 123.638
2.5 | 0.718 | 0.00525 | -0.058 | 136.777
3 | 0.786 | 0.00529 | -0.058 | 148.56
3.5 | 0.855 | 0.00538 | -0.059 | 159.085
4 | 0.924 | 0.0053 | -0.059 | 174.553
4.5 | 0.993 | 0.00558 | -0.059 | 177.93
5 | 1.062 | 0.0059 | -0.06 | 179.971
5.5 | 1.116 | 0.00625 | -0.06 | 178.467
6 | 1.181 | 0.00662 | -0.06 | 178.248
6.5 | 1.243 | 0.00699 | -0.061 | 177.852
7 | 1.303 | 0.00748 | -0.061 | 174.109
7.5 | 1.359 | 0.00802 | -0.061 | 169.426
8 | 1.41 | 0.00867 | -0.062 | 162.597
8.5 | 1.416 | 0.02212 | -0.06 | 63.994
9 | 1.427 | 0.02267 | -0.06 | 62.96
9.5 | 1.416 | 0.02359 | -0.06 | 60.021
10 | 1.298 | 0.02334 | -0.059 | 55.606
10.5 | 0.799 | 0.05847 | -0.051 | 13.672
11 | 0.804 | 0.07407 | -0.047 | 10.857
11.5 | 0.801 | 0.09111 | -0.034 | 8.796
12 | 0.849 | 0.08996 | -0.044 | 9.44
12.5 | 0.857 | 0.09928 | -0.034 | 8.63
13 | 0.898 | 0.10301 | -0.041 | 8.713
13.5 | 0.932 | 0.10802 | -0.043 | 8.625
14 | 0.945 | 0.1154 | -0.037 | 8.192

## 72. Re 4M Mach 0.50 (2)
BIGFOIL.COM POLAR EXPORT
mh70
MH 70 11.08% |  |  |  | Cl Max: | 1.6739 | at alpha= | 12 | deg
XFOIL ncrit=9 |  |  |  | L/D Max: | 144.728 | at alpha= | 5 | deg
Re: | 4000000 |  |  | Cd Min: | 0.15656 | at alpha= | 17 | deg
Mach: | 0.5 |  |  | Cl=0 at alpha= | -2.7096 | deg
|  |  |  | @ Cl=0.1, Cd= | 0.0063597
|  |  |  | @ Cl=0.4, Cd= | 0.00549
|  |  |  | @ Cl=0.6, Cd= | 0.0055331
alpha (deg) | Cl | Cd | Cm | Cl/Cd
-8.5 | -0.2809 | 0.08281 | -0.0427 | -3.3921
-8 | -0.2833 | 0.07358 | -0.0474 | -3.8502
-7.5 | -0.2873 | 0.06493 | -0.052 | -4.4248
-7 | -0.3002 | 0.05593 | -0.0571 | -5.3674
-6.5 | -0.3198 | 0.04626 | -0.0654 | -6.9131
-6 | -0.326 | 0.03419 | -0.0725 | -9.535
-5.5 | -0.3195 | 0.0238 | -0.0733 | -13.4244
-5 | -0.2937 | 0.01496 | -0.0708 | -19.6324
-4.5 | -0.2431 | 0.00994 | -0.0673 | -24.4567
-4 | -0.1773 | 0.00833 | -0.0651 | -21.2845
-3.5 | -0.1095 | 0.00734 | -0.0634 | -14.9183
-3 | -0.0403 | 0.00687 | -0.0622 | -5.8661
-2.5 | 0.0291 | 0.0066 | -0.0614 | 4.4091
-2 | 0.0976 | 0.00637 | -0.0607 | 15.3218
-1.5 | 0.165 | 0.00608 | -0.0602 | 27.1382
-1 | 0.2319 | 0.0058 | -0.0598 | 39.9828
-0.5 | 0.2986 | 0.0056 | -0.0595 | 53.3214
0 | 0.3654 | 0.00549 | -0.0592 | 66.5574
0.5 | 0.4322 | 0.00549 | -0.059 | 78.725
1 | 0.4988 | 0.00551 | -0.0587 | 90.5263
2 | 0.6304 | 0.00554 | -0.0578 | 113.7906
2.5 | 0.6948 | 0.00558 | -0.0569 | 124.5161
3 | 0.7567 | 0.00568 | -0.0552 | 133.2218
3.5 | 0.8216 | 0.0059 | -0.0539 | 139.2542
4 | 0.9084 | 0.00632 | -0.0572 | 143.7342
4.5 | 0.9724 | 0.00674 | -0.0556 | 144.273
5 | 1.0377 | 0.00717 | -0.054 | 144.728
5.5 | 1.1034 | 0.00764 | -0.0523 | 144.4241
6 | 1.1689 | 0.00817 | -0.0503 | 143.0722
6.5 | 1.2336 | 0.00876 | -0.0479 | 140.8219
7 | 1.2979 | 0.00939 | -0.0453 | 138.2215
7.5 | 1.3605 | 0.01011 | -0.0421 | 134.5697
8 | 1.4209 | 0.0109 | -0.0383 | 130.3578
8.5 | 1.4769 | 0.01182 | -0.0337 | 124.9492
9 | 1.5211 | 0.01288 | -0.0273 | 118.0978
9.5 | 1.5527 | 0.01424 | -0.0195 | 109.0379
10 | 1.5837 | 0.01611 | -0.0129 | 98.3054
10.5 | 1.6132 | 0.01857 | -0.0072 | 86.8713
11 | 1.6397 | 0.02164 | -0.0022 | 75.7717
11.5 | 1.6614 | 0.02543 | 0.0021 | 65.3323
12 | 1.6739 | 0.03024 | 0.0056 | 55.3538
12.5 | 1.6634 | 0.03723 | 0.0079 | 44.679
13 | 1.6352 | 0.04631 | 0.0078 | 35.3099
13.5 | 1.5944 | 0.05742 | 0.0049 | 27.7673
14 | 1.5503 | 0.0697 | -0.0001 | 22.2425
14.5 | 1.5032 | 0.08314 | -0.0071 | 18.0803
15 | 1.4582 | 0.09716 | -0.0152 | 15.0082
15.5 | 1.4134 | 0.11194 | -0.0246 | 12.6264
16 | 1.3731 | 0.1269 | -0.0346 | 10.8203
16.5 | 1.3381 | 0.14185 | -0.0451 | 9.4332
17 | 1.3086 | 0.15656 | -0.0557 | 8.3585

## 73. Re 5M Mach 0.00 (1)
BIGFOIL.COM POLAR EXPORT
mh70
MH 70 11.08% |  |  |  | Cl Max: | 1.501 | at alpha= | 11 | deg
JavaFoil+Calcfoil stall+Eppler ext transition |  |  |  | L/D Max: | 199.694 | at alpha= | 8 | deg
Re: | 5000000 |  |  | Cd Min: | 0.00472 | at alpha= | 4.5 | deg
Mach: | 0 |  |  | Cl=0 at alpha= | -2.6949 | deg
|  |  |  | @ Cl=0.1, Cd= | 0.0053347
|  |  |  | @ Cl=0.4, Cd= | 0.00493
|  |  |  | @ Cl=0.6, Cd= | 0.0048356
alpha (deg) | Cl | Cd | Cm | Cl/Cd
-14.5 | -0.361 | 0.09202 | -0.025 | -3.919
-14 | -0.374 | 0.08639 | -0.026 | -4.333
-13.5 | -0.388 | 0.08107 | -0.026 | -4.781
-13 | -0.4 | 0.07609 | -0.027 | -5.258
-12.5 | -0.412 | 0.07113 | -0.027 | -5.788
-12 | -0.422 | 0.0667 | -0.028 | -6.324
-11.5 | -0.431 | 0.0615 | -0.029 | -7.008
-11 | -0.44 | 0.0548 | -0.03 | -8.027
-10.5 | -0.446 | 0.04858 | -0.032 | -9.188
-10 | -0.479 | 0.02409 | -0.039 | -19.891
-9.5 | -0.518 | 0.01071 | -0.044 | -48.396
-9 | -0.516 | 0.00834 | -0.045 | -61.849
-8.5 | -0.502 | 0.0088 | -0.045 | -57.057
-8 | -0.482 | 0.00856 | -0.045 | -56.316
-7.5 | -0.457 | 0.00844 | -0.045 | -54.12
-7 | -0.426 | 0.00827 | -0.045 | -51.527
-6.5 | -0.39 | 0.00818 | -0.046 | -47.732
-6 | -0.35 | 0.0081 | -0.046 | -43.208
-5.5 | -0.305 | 0.00801 | -0.046 | -38.079
-5 | -0.256 | 0.00763 | -0.046 | -33.606
-4.5 | -0.205 | 0.00652 | -0.047 | -31.398
-4 | -0.15 | 0.00637 | -0.047 | -23.559
-3.5 | -0.094 | 0.00621 | -0.047 | -15.099
-3 | -0.036 | 0.00605 | -0.047 | -5.917
-2.5 | 0.023 | 0.00596 | -0.047 | 3.883
-2 | 0.083 | 0.00538 | -0.048 | 15.382
-1.5 | 0.143 | 0.00522 | -0.048 | 27.299
-1 | 0.203 | 0.00514 | -0.048 | 39.434
-0.5 | 0.263 | 0.00506 | -0.049 | 51.938
0 | 0.322 | 0.005 | -0.049 | 64.432
0.5 | 0.382 | 0.00493 | -0.049 | 77.502
1 | 0.442 | 0.00493 | -0.049 | 89.734
1.5 | 0.502 | 0.00495 | -0.05 | 101.382
2 | 0.562 | 0.0049 | -0.05 | 114.543
2.5 | 0.621 | 0.0048 | -0.05 | 129.412
3 | 0.681 | 0.00482 | -0.05 | 141.231
3.5 | 0.741 | 0.00486 | -0.051 | 152.279
4 | 0.8 | 0.00489 | -0.051 | 163.536
4.5 | 0.86 | 0.00472 | -0.051 | 182.294
5 | 0.92 | 0.00493 | -0.052 | 186.409
5.5 | 0.972 | 0.0051 | -0.052 | 190.513
6 | 1.03 | 0.00532 | -0.052 | 193.522
6.5 | 1.087 | 0.00558 | -0.053 | 194.915
7 | 1.144 | 0.00581 | -0.053 | 196.672
7.5 | 1.199 | 0.00608 | -0.053 | 197.248
8 | 1.253 | 0.00627 | -0.053 | 199.694
8.5 | 1.305 | 0.00658 | -0.054 | 198.355
9 | 1.355 | 0.00691 | -0.054 | 196.147
9.5 | 1.403 | 0.00729 | -0.054 | 192.394
10 | 1.444 | 0.00768 | -0.055 | 188
10.5 | 1.476 | 0.00814 | -0.055 | 181.298
11 | 1.501 | 0.00843 | -0.055 | 178.205
11.5 | 1.488 | 0.02414 | -0.055 | 61.641
12 | 1.487 | 0.02361 | -0.054 | 63.007
12.5 | 1.479 | 0.0233 | -0.054 | 63.456
13 | 1.452 | 0.02259 | -0.054 | 64.277
13.5 | 1.431 | 0.02523 | -0.054 | 56.701
14 | 1.399 | 0.03116 | -0.053 | 44.907
14.5 | 1.363 | 0.03516 | -0.053 | 38.749
15 | 1.32 | 0.03996 | -0.053 | 33.023
15.5 | 1.271 | 0.04575 | -0.052 | 27.781
16 | 1.217 | 0.05295 | -0.052 | 22.979

## 74. Re 5M Mach 0.00 (2)
BIGFOIL.COM POLAR EXPORT
mh70
MH 70 11.08% |  |  |  | Cl Max: | 1.7612 | at alpha= | 17.5 | deg
XFOIL ncrit=9 |  |  |  | L/D Max: | 149.175 | at alpha= | 6.5 | deg
Re: | 5000000 |  |  | Cd Min: | 0.07563 | at alpha= | 20 | deg
Mach: | 0 |  |  | Cl=0 at alpha= | -2.7227 | deg
|  |  |  | @ Cl=0.1, Cd= | 0.0057161
|  |  |  | @ Cl=0.4, Cd= | 0.0050469
|  |  |  | @ Cl=0.6, Cd= | 0.0049853
alpha (deg) | Cl | Cd | Cm | Cl/Cd
-14.5 | -1.1524 | 0.02897 | -0.0677 | -39.7791
-14 | -1.1491 | 0.02493 | -0.0644 | -46.0931
-13.5 | -1.1238 | 0.02216 | -0.0622 | -50.713
-13 | -1.0913 | 0.01973 | -0.0602 | -55.3117
-12.5 | -1.0403 | 0.01756 | -0.0613 | -59.2426
-12 | -1.0008 | 0.01615 | -0.0592 | -61.969
-11.5 | -0.9556 | 0.01487 | -0.0578 | -64.2636
-11 | -0.9077 | 0.01375 | -0.0568 | -66.0145
-10.5 | -0.858 | 0.01279 | -0.0559 | -67.0837
-10 | -0.8065 | 0.01201 | -0.0552 | -67.1524
-9.5 | -0.7537 | 0.01137 | -0.0547 | -66.2885
-9 | -0.6996 | 0.01093 | -0.0543 | -64.0073
-8.5 | -0.6454 | 0.01044 | -0.0539 | -61.8199
-8 | -0.5902 | 0.0101 | -0.0536 | -58.4356
-7.5 | -0.5381 | 0.009 | -0.053 | -59.7889
-7 | -0.4829 | 0.00851 | -0.0527 | -56.745
-6.5 | -0.4272 | 0.00811 | -0.0524 | -52.6757
-6 | -0.3714 | 0.00771 | -0.0522 | -48.1712
-5.5 | -0.3152 | 0.00737 | -0.052 | -42.768
-5 | -0.2588 | 0.00706 | -0.0519 | -36.6572
-4.5 | -0.2022 | 0.00678 | -0.0518 | -29.823
-4 | -0.1454 | 0.00656 | -0.0517 | -22.1646
-3.5 | -0.0885 | 0.00633 | -0.0516 | -13.981
-3 | -0.0315 | 0.00615 | -0.0515 | -5.122
-2.5 | 0.0253 | 0.00597 | -0.0515 | 4.2379
-2 | 0.082 | 0.00578 | -0.0515 | 14.1869
-1.5 | 0.1383 | 0.00558 | -0.0515 | 24.7849
-1 | 0.1945 | 0.00538 | -0.0515 | 36.1524
-0.5 | 0.2507 | 0.00518 | -0.0515 | 48.3977
0 | 0.307 | 0.00508 | -0.0515 | 60.4331
0.5 | 0.3633 | 0.00506 | -0.0516 | 71.7984
1 | 0.4194 | 0.00504 | -0.0516 | 83.2143
1.5 | 0.4753 | 0.00502 | -0.0516 | 94.6813
2 | 0.5308 | 0.00499 | -0.0515 | 106.3727
2.5 | 0.5857 | 0.00498 | -0.0514 | 117.6104
3 | 0.6397 | 0.005 | -0.051 | 127.94
3.5 | 0.6916 | 0.00509 | -0.05 | 135.8743
4 | 0.7495 | 0.00528 | -0.0504 | 141.9508
4.5 | 0.8165 | 0.0056 | -0.053 | 145.8036
5 | 0.87 | 0.00589 | -0.0526 | 147.708
5.5 | 0.9236 | 0.00621 | -0.0523 | 148.7279
6 | 0.9771 | 0.00657 | -0.0519 | 148.7215
6.5 | 1.0308 | 0.00691 | -0.0517 | 149.1751
7 | 1.084 | 0.00728 | -0.0514 | 148.9011
7.5 | 1.1369 | 0.00767 | -0.0511 | 148.2269
8 | 1.1892 | 0.00811 | -0.0508 | 146.6338
8.5 | 1.2407 | 0.00859 | -0.0503 | 144.4354
9 | 1.2918 | 0.00908 | -0.0498 | 142.2687
9.5 | 1.3413 | 0.00967 | -0.0492 | 138.7073
10 | 1.3887 | 0.0104 | -0.0482 | 133.5288
10.5 | 1.4359 | 0.01108 | -0.0472 | 129.5939
11 | 1.4812 | 0.01184 | -0.046 | 125.1014
11.5 | 1.5249 | 0.01264 | -0.0446 | 120.6408
12 | 1.5667 | 0.01347 | -0.0429 | 116.3103
12.5 | 1.6054 | 0.01437 | -0.0408 | 111.7189
13 | 1.6403 | 0.01534 | -0.0382 | 106.9296
13.5 | 1.6621 | 0.01637 | -0.0332 | 101.5333
14 | 1.682 | 0.01753 | -0.0285 | 95.9498
14.5 | 1.6997 | 0.01906 | -0.0243 | 89.1763
15 | 1.7154 | 0.02099 | -0.0207 | 81.7246
15.5 | 1.7311 | 0.02318 | -0.0178 | 74.6808
16 | 1.7422 | 0.02599 | -0.0152 | 67.0335
16.5 | 1.7527 | 0.02911 | -0.0133 | 60.2095
17 | 1.7582 | 0.03293 | -0.0117 | 53.392
17.5 | 1.7612 | 0.03727 | -0.0108 | 47.2552
18 | 1.7562 | 0.04282 | -0.0106 | 41.0135
18.5 | 1.7486 | 0.04917 | -0.0112 | 35.5623
19 | 1.7382 | 0.05641 | -0.0128 | 30.8137
19.5 | 1.7124 | 0.06632 | -0.0159 | 25.8203
20 | 1.6954 | 0.07563 | -0.0195 | 22.417

## 75. Re 5M Mach 0.10 (1)
BIGFOIL.COM POLAR EXPORT
mh70
MH 70 11.08% |  |  |  | Cl Max: | 1.504 | at alpha= | 11 | deg
JavaFoil+Calcfoil stall+Eppler ext transition |  |  |  | L/D Max: | 199.113 | at alpha= | 8 | deg
Re: | 5000000 |  |  | Cd Min: | 0.00474 | at alpha= | 4.5 | deg
Mach: | 0.1 |  |  | Cl=0 at alpha= | -2.6949 | deg
|  |  |  | @ Cl=0.1, Cd= | 0.0053375
|  |  |  | @ Cl=0.4, Cd= | 0.0049427
|  |  |  | @ Cl=0.6, Cd= | 0.0048446
alpha (deg) | Cl | Cd | Cm | Cl/Cd
-14 | -0.338 | 0.08828 | -0.025 | -3.826
-13.5 | -0.354 | 0.08244 | -0.026 | -4.289
-13 | -0.369 | 0.07731 | -0.026 | -4.769
-12.5 | -0.383 | 0.07293 | -0.027 | -5.245
-12 | -0.395 | 0.06831 | -0.027 | -5.788
-11.5 | -0.407 | 0.0633 | -0.028 | -6.433
-11 | -0.418 | 0.05759 | -0.029 | -7.255
-10.5 | -0.426 | 0.05239 | -0.03 | -8.126
-10 | -0.444 | 0.03687 | -0.035 | -12.039
-9.5 | -0.491 | 0.01319 | -0.042 | -37.191
-9 | -0.505 | 0.00985 | -0.045 | -51.288
-8.5 | -0.495 | 0.00821 | -0.045 | -60.283
-8 | -0.477 | 0.00865 | -0.045 | -55.167
-7.5 | -0.453 | 0.00849 | -0.045 | -53.399
-7 | -0.424 | 0.00833 | -0.046 | -50.926
-6.5 | -0.39 | 0.00824 | -0.046 | -47.308
-6 | -0.35 | 0.00812 | -0.046 | -43.107
-5.5 | -0.305 | 0.00803 | -0.046 | -38.044
-5 | -0.257 | 0.00767 | -0.047 | -33.535
-4.5 | -0.205 | 0.00653 | -0.047 | -31.459
-4 | -0.151 | 0.00639 | -0.047 | -23.607
-3.5 | -0.094 | 0.00622 | -0.047 | -15.134
-3 | -0.036 | 0.00606 | -0.047 | -5.939
-2.5 | 0.023 | 0.00597 | -0.048 | 3.899
-2 | 0.083 | 0.00538 | -0.048 | 15.435
-1.5 | 0.143 | 0.00523 | -0.048 | 27.397
-1 | 0.204 | 0.00515 | -0.049 | 39.578
-0.5 | 0.264 | 0.00506 | -0.049 | 52.126
0 | 0.324 | 0.00501 | -0.049 | 64.659
0.5 | 0.384 | 0.00494 | -0.049 | 77.78
1 | 0.444 | 0.00495 | -0.05 | 89.673
1.5 | 0.504 | 0.00495 | -0.05 | 101.907
2 | 0.564 | 0.00488 | -0.05 | 115.643
2.5 | 0.625 | 0.00482 | -0.05 | 129.683
3 | 0.685 | 0.00484 | -0.051 | 141.522
3.5 | 0.745 | 0.00488 | -0.051 | 152.544
4 | 0.805 | 0.00491 | -0.051 | 163.852
4.5 | 0.864 | 0.00474 | -0.052 | 182.483
5 | 0.924 | 0.00495 | -0.052 | 186.54
5.5 | 0.977 | 0.00513 | -0.052 | 190.546
6 | 1.035 | 0.00535 | -0.053 | 193.389
6.5 | 1.092 | 0.00561 | -0.053 | 194.777
7 | 1.149 | 0.00585 | -0.053 | 196.339
7.5 | 1.204 | 0.00612 | -0.053 | 196.887
8 | 1.259 | 0.00632 | -0.054 | 199.113
8.5 | 1.311 | 0.00663 | -0.054 | 197.726
9 | 1.361 | 0.00697 | -0.054 | 195.234
9.5 | 1.409 | 0.00737 | -0.055 | 191.278
10 | 1.449 | 0.00776 | -0.055 | 186.637
10.5 | 1.48 | 0.00823 | -0.055 | 179.752
11 | 1.504 | 0.00854 | -0.056 | 176.149
11.5 | 1.485 | 0.02181 | -0.055 | 68.1
12 | 1.482 | 0.02122 | -0.055 | 69.859
12.5 | 1.47 | 0.02406 | -0.054 | 61.107
13 | 1.442 | 0.02284 | -0.054 | 63.136
13.5 | 1.413 | 0.02339 | -0.054 | 60.406
14 | 1.377 | 0.0325 | -0.053 | 42.358
14.5 | 1.334 | 0.03688 | -0.053 | 36.163
15 | 1.284 | 0.0422 | -0.053 | 30.436
15.5 | 1.229 | 0.0488 | -0.052 | 25.182
16 | 1.169 | 0.05656 | -0.051 | 20.662

## 76. Re 5M Mach 0.10 (2)
BIGFOIL.COM POLAR EXPORT
mh70
MH 70 11.08% |  |  |  | Cl Max: | 1.7497 | at alpha= | 17 | deg
XFOIL ncrit=9 |  |  |  | L/D Max: | 149.481 | at alpha= | 6.5 | deg
Re: | 5000000 |  |  | Cd Min: | 0.08427 | at alpha= | 20 | deg
Mach: | 0.1 |  |  | Cl=0 at alpha= | -2.722 | deg
|  |  |  | @ Cl=0.1, Cd= | 0.0057283
|  |  |  | @ Cl=0.4, Cd= | 0.0050578
|  |  |  | @ Cl=0.6, Cd= | 0.005004
alpha (deg) | Cl | Cd | Cm | Cl/Cd
-13.5 | -0.9905 | 0.03478 | -0.0694 | -28.479
-13 | -1.0335 | 0.02782 | -0.0657 | -37.1495
-12.5 | -1.025 | 0.02241 | -0.0637 | -45.7385
-12 | -0.9896 | 0.01935 | -0.0627 | -51.1421
-11.5 | -0.9524 | 0.01705 | -0.0606 | -55.8592
-11 | -0.9086 | 0.01529 | -0.0591 | -59.4245
-10 | -0.8112 | 0.0127 | -0.0568 | -63.874
-9.5 | -0.7591 | 0.0118 | -0.056 | -64.3305
-9 | -0.7052 | 0.01118 | -0.0554 | -63.0769
-8.5 | -0.6507 | 0.0106 | -0.0549 | -61.3868
-8 | -0.5951 | 0.0102 | -0.0545 | -58.3431
-7 | -0.4866 | 0.00862 | -0.0534 | -56.4501
-6.5 | -0.4305 | 0.0082 | -0.0531 | -52.5
-6 | -0.3742 | 0.00778 | -0.0528 | -48.0977
-5.5 | -0.3175 | 0.00742 | -0.0525 | -42.7898
-5 | -0.2607 | 0.0071 | -0.0523 | -36.7183
-4.5 | -0.2037 | 0.00681 | -0.0522 | -29.9119
-4 | -0.1464 | 0.00658 | -0.0521 | -22.2492
-3.5 | -0.0891 | 0.00635 | -0.0519 | -14.0315
-3 | -0.0318 | 0.00617 | -0.0519 | -5.154
-2.5 | 0.0254 | 0.00599 | -0.0518 | 4.2404
-2 | 0.0825 | 0.00579 | -0.0518 | 14.2487
-1.5 | 0.1392 | 0.00559 | -0.0517 | 24.9016
-1 | 0.1957 | 0.00539 | -0.0517 | 36.308
-0.5 | 0.2522 | 0.0052 | -0.0517 | 48.5
0 | 0.3089 | 0.00509 | -0.0518 | 60.6876
0.5 | 0.3655 | 0.00507 | -0.0518 | 72.0907
1 | 0.422 | 0.00505 | -0.0518 | 83.5644
1.5 | 0.4782 | 0.00504 | -0.0518 | 94.881
2 | 0.534 | 0.00502 | -0.0518 | 106.3745
2.5 | 0.5892 | 0.005 | -0.0516 | 117.84
3 | 0.6437 | 0.00502 | -0.0512 | 128.2271
3.5 | 0.6958 | 0.00511 | -0.0502 | 136.1644
4 | 0.7541 | 0.00531 | -0.0505 | 142.0151
4.5 | 0.8216 | 0.00562 | -0.0532 | 146.1922
5 | 0.8754 | 0.00592 | -0.0527 | 147.8716
5.5 | 0.9294 | 0.00625 | -0.0523 | 148.704
6 | 0.9834 | 0.0066 | -0.052 | 149
6.5 | 1.0374 | 0.00694 | -0.0517 | 149.4813
7 | 1.0911 | 0.00733 | -0.0514 | 148.854
7.5 | 1.1444 | 0.00773 | -0.051 | 148.0466
8 | 1.1971 | 0.00817 | -0.0506 | 146.5239
8.5 | 1.2489 | 0.00867 | -0.0501 | 144.0484
9 | 1.3003 | 0.00917 | -0.0495 | 141.7993
9.5 | 1.35 | 0.00979 | -0.0487 | 137.8958
10 | 1.3978 | 0.01052 | -0.0477 | 132.8707
10.5 | 1.4454 | 0.01121 | -0.0466 | 128.9384
11 | 1.4907 | 0.01199 | -0.0452 | 124.3286
11.5 | 1.534 | 0.01284 | -0.0435 | 119.4704
12 | 1.5754 | 0.0137 | -0.0416 | 114.9927
12.5 | 1.6132 | 0.01465 | -0.0392 | 110.116
13 | 1.6449 | 0.01564 | -0.0358 | 105.1726
13.5 | 1.6636 | 0.01674 | -0.0302 | 99.3787
14 | 1.6815 | 0.01815 | -0.0255 | 92.6446
14.5 | 1.6995 | 0.01985 | -0.0216 | 85.6171
15 | 1.7152 | 0.02197 | -0.0182 | 78.0701
15.5 | 1.7283 | 0.02455 | -0.0154 | 70.3992
16 | 1.74 | 0.02752 | -0.0131 | 63.2267
16.5 | 1.7446 | 0.03136 | -0.0112 | 55.6314
17 | 1.7497 | 0.03549 | -0.01 | 49.3012
17.5 | 1.7497 | 0.04041 | -0.0095 | 43.2987
18 | 1.7385 | 0.04704 | -0.0098 | 36.9579
18.5 | 1.7267 | 0.05436 | -0.0112 | 31.7642
19 | 1.7097 | 0.06297 | -0.0137 | 27.151
19.5 | 1.6823 | 0.07368 | -0.0177 | 22.8325
20 | 1.66 | 0.08427 | -0.0222 | 19.6986

## 77. Re 5M Mach 0.25 (1)
BIGFOIL.COM POLAR EXPORT
mh70
MH 70 11.08% |  |  |  | Cl Max: | 1.474 | at alpha= | 10 | deg
JavaFoil+Calcfoil stall+Eppler ext transition |  |  |  | L/D Max: | 197.599 | at alpha= | 8 | deg
Re: | 5000000 |  |  | Cd Min: | 0.00485 | at alpha= | 4.5 | deg
Mach: | 0.25 |  |  | Cl=0 at alpha= | -2.6967 | deg
|  |  |  | @ Cl=0.1, Cd= | 0.0057073
|  |  |  | @ Cl=0.4, Cd= | 0.0049816
|  |  |  | @ Cl=0.6, Cd= | 0.0049977
alpha (deg) | Cl | Cd | Cm | Cl/Cd
-13 | -0.06 | 0.0829 | -0.025 | -0.72
-12.5 | -0.057 | 0.07782 | -0.026 | -0.731
-12 | -0.141 | 0.07342 | -0.026 | -1.924
-11.5 | -0.193 | 0.06892 | -0.026 | -2.803
-11 | -0.235 | 0.06411 | -0.027 | -3.672
-10.5 | -0.271 | 0.06072 | -0.027 | -4.461
-10 | -0.303 | 0.05419 | -0.029 | -5.59
-9.5 | -0.327 | 0.05021 | -0.03 | -6.521
-9 | -0.352 | 0.03996 | -0.034 | -8.813
-8.5 | -0.419 | 0.01068 | -0.045 | -39.258
-8 | -0.43 | 0.00918 | -0.046 | -46.875
-7.5 | -0.423 | 0.0088 | -0.047 | -48.061
-7 | -0.406 | 0.00856 | -0.047 | -47.446
-6.5 | -0.38 | 0.00845 | -0.047 | -44.991
-6 | -0.347 | 0.00835 | -0.047 | -41.514
-5.5 | -0.306 | 0.00823 | -0.048 | -37.205
-5 | -0.26 | 0.0078 | -0.048 | -33.296
-4.5 | -0.209 | 0.00661 | -0.048 | -31.597
-4 | -0.154 | 0.00645 | -0.048 | -23.851
-3.5 | -0.096 | 0.00627 | -0.049 | -15.362
-3 | -0.037 | 0.0061 | -0.049 | -6.047
-2.5 | 0.024 | 0.006 | -0.049 | 3.977
-2 | 0.085 | 0.00585 | -0.049 | 14.58
-1.5 | 0.147 | 0.00526 | -0.05 | 27.963
-1 | 0.209 | 0.00518 | -0.05 | 40.408
-0.5 | 0.271 | 0.0051 | -0.05 | 53.225
0 | 0.333 | 0.00505 | -0.05 | 65.898
0.5 | 0.395 | 0.00498 | -0.051 | 79.255
1 | 0.457 | 0.005 | -0.051 | 91.245
1.5 | 0.518 | 0.00501 | -0.051 | 103.505
2 | 0.58 | 0.00503 | -0.052 | 115.291
2.5 | 0.642 | 0.00493 | -0.052 | 130.19
3 | 0.703 | 0.00491 | -0.052 | 143.144
3.5 | 0.765 | 0.00497 | -0.052 | 153.994
4 | 0.827 | 0.00501 | -0.053 | 165.103
4.5 | 0.888 | 0.00485 | -0.053 | 182.988
5 | 0.95 | 0.00508 | -0.053 | 186.84
5.5 | 1.003 | 0.00531 | -0.054 | 189.026
6 | 1.063 | 0.00551 | -0.054 | 192.701
6.5 | 1.121 | 0.00576 | -0.054 | 194.577
7 | 1.179 | 0.00606 | -0.055 | 194.408
7.5 | 1.235 | 0.00635 | -0.055 | 194.346
8 | 1.29 | 0.00653 | -0.055 | 197.599
8.5 | 1.342 | 0.00694 | -0.056 | 193.343
9 | 1.392 | 0.00735 | -0.056 | 189.24
9.5 | 1.438 | 0.00778 | -0.056 | 184.765
10 | 1.474 | 0.00831 | -0.057 | 177.313
10.5 | 1.474 | 0.02312 | -0.056 | 63.723
11 | 1.471 | 0.02254 | -0.056 | 65.264
11.5 | 1.46 | 0.02215 | -0.056 | 65.942
12 | 1.436 | 0.02206 | -0.055 | 65.103
12.5 | 1.387 | 0.02205 | -0.055 | 62.905
13 | 1.335 | 0.02571 | -0.054 | 51.9
13.5 | 1.267 | 0.03607 | -0.054 | 35.127
14 | 1.184 | 0.04313 | -0.053 | 27.44
14.5 | 1.089 | 0.05133 | -0.052 | 21.214
15 | 0.981 | 0.06378 | -0.05 | 15.378

## 78. Re 5M Mach 0.25 (2)
BIGFOIL.COM POLAR EXPORT
mh70
MH 70 11.08% |  |  |  | Cl Max: | 1.7084 | at alpha= | 15.5 | deg
XFOIL ncrit=9 |  |  |  | L/D Max: | 149.926 | at alpha= | 6 | deg
Re: | 5000000 |  |  | Cd Min: | 0.13278 | at alpha= | 20 | deg
Mach: | 0.25 |  |  | Cl=0 at alpha= | -2.7197 | deg
|  |  |  | @ Cl=0.1, Cd= | 0.0058119
|  |  |  | @ Cl=0.4, Cd= | 0.0051224
|  |  |  | @ Cl=0.6, Cd= | 0.0051016
alpha (deg) | Cl | Cd | Cm | Cl/Cd
-10 | -0.5491 | 0.05856 | -0.0537 | -9.3767
-9.5 | -0.5584 | 0.04923 | -0.0623 | -11.3427
-9 | -0.6877 | 0.02129 | -0.0649 | -32.3016
-8.5 | -0.6624 | 0.01519 | -0.0621 | -43.6076
-8 | -0.6156 | 0.0124 | -0.0602 | -49.6452
-7.5 | -0.5609 | 0.01102 | -0.0589 | -50.8984
-7 | -0.5037 | 0.01015 | -0.0579 | -49.6256
-6.5 | -0.4482 | 0.00885 | -0.0567 | -50.6441
-6 | -0.3896 | 0.00826 | -0.056 | -47.1671
-5.5 | -0.3304 | 0.0078 | -0.0554 | -42.359
-5 | -0.2712 | 0.00737 | -0.0549 | -36.7978
-4.5 | -0.2119 | 0.00699 | -0.0545 | -30.3147
-4 | -0.1524 | 0.0067 | -0.0542 | -22.7463
-3.5 | -0.0927 | 0.00648 | -0.0539 | -14.3056
-3 | -0.0333 | 0.00624 | -0.0537 | -5.3365
-2.5 | 0.0261 | 0.00605 | -0.0535 | 4.314
-2 | 0.0852 | 0.00587 | -0.0534 | 14.5145
-1.5 | 0.1438 | 0.00564 | -0.0533 | 25.4965
-1 | 0.2024 | 0.00544 | -0.0532 | 37.2059
-0.5 | 0.2607 | 0.00526 | -0.0532 | 49.5627
0 | 0.3192 | 0.00515 | -0.0532 | 61.9806
0.5 | 0.3777 | 0.00513 | -0.0532 | 73.6257
1 | 0.4362 | 0.00511 | -0.0532 | 85.362
1.5 | 0.4943 | 0.00511 | -0.0531 | 96.7319
2 | 0.5519 | 0.00511 | -0.053 | 108.0039
2.5 | 0.6089 | 0.0051 | -0.0527 | 119.3922
3 | 0.6651 | 0.00514 | -0.0522 | 129.3969
3.5 | 0.7193 | 0.00521 | -0.0511 | 138.0614
4 | 0.7797 | 0.00545 | -0.0514 | 143.0642
4.5 | 0.8495 | 0.00577 | -0.0539 | 147.227
5 | 0.9052 | 0.0061 | -0.0533 | 148.3934
5.5 | 0.9616 | 0.00643 | -0.0527 | 149.549
6 | 1.018 | 0.00679 | -0.0522 | 149.9264
6.5 | 1.074 | 0.0072 | -0.0516 | 149.1667
7 | 1.1297 | 0.00763 | -0.051 | 148.0603
7.5 | 1.1852 | 0.00808 | -0.0503 | 146.6832
8 | 1.24 | 0.00858 | -0.0495 | 144.5221
8.5 | 1.2941 | 0.00912 | -0.0485 | 141.8969
9 | 1.3473 | 0.0097 | -0.0474 | 138.8969
9.5 | 1.3991 | 0.01036 | -0.046 | 135.0483
10 | 1.4478 | 0.01119 | -0.0442 | 129.3834
10.5 | 1.4954 | 0.01203 | -0.0422 | 124.3059
11 | 1.5393 | 0.013 | -0.0396 | 118.4077
11.5 | 1.5805 | 0.01398 | -0.0366 | 113.0544
12 | 1.6136 | 0.01506 | -0.0324 | 107.1448
12.5 | 1.6332 | 0.01628 | -0.0261 | 100.3194
13 | 1.6519 | 0.01788 | -0.0208 | 92.3881
13.5 | 1.6692 | 0.01993 | -0.0164 | 83.7531
14 | 1.6846 | 0.02245 | -0.0127 | 75.0379
14.5 | 1.6966 | 0.02558 | -0.0096 | 66.3253
15 | 1.7072 | 0.02915 | -0.0073 | 58.566
15.5 | 1.7084 | 0.03385 | -0.0055 | 50.4697
16 | 1.703 | 0.03958 | -0.0047 | 43.0268
16.5 | 1.6891 | 0.04676 | -0.005 | 36.1228
17 | 1.6784 | 0.05432 | -0.0064 | 30.8984
17.5 | 1.6613 | 0.06322 | -0.0091 | 26.2781
18 | 1.6265 | 0.07515 | -0.0138 | 21.6434
18.5 | 1.5936 | 0.08764 | -0.0196 | 18.1835
19 | 1.5556 | 0.10168 | -0.0268 | 15.299
19.5 | 1.5117 | 0.11739 | -0.0357 | 12.8776
20 | 1.473 | 0.13278 | -0.0449 | 11.0935

## 79. Re 5M Mach 0.50 (1)
BIGFOIL.COM POLAR EXPORT
mh70
MH 70 11.08% |  |  |  | Cl Max: | 1.43 | at alpha= | 9 | deg
JavaFoil+Calcfoil stall+Eppler ext transition |  |  |  | L/D Max: | 184.727 | at alpha= | 5 | deg
Re: | 5000000 |  |  | Cd Min: | 0.00522 | at alpha= | 1 | deg
Mach: | 0.5 |  |  | Cl=0 at alpha= | -2.6985 | deg
|  |  |  | @ Cl=0.1, Cd= | 0.005978
|  |  |  | @ Cl=0.4, Cd= | 0.0052459
|  |  |  | @ Cl=0.6, Cd= | 0.005287
alpha (deg) | Cl | Cd | Cm | Cl/Cd
-20 | -0.929 | 0.15973 | -0.03 | -5.818
-19.5 | -0.903 | 0.15312 | -0.03 | -5.899
-19 | -0.877 | 0.1474 | -0.029 | -5.948
-18.5 | -0.849 | 0.14383 | -0.029 | -5.905
-18 | -0.821 | 0.14083 | -0.028 | -5.833
-17.5 | -0.795 | 0.13526 | -0.028 | -5.881
-17 | -0.769 | 0.13054 | -0.028 | -5.895
-16.5 | -0.744 | 0.12851 | -0.028 | -5.786
-16 | -0.718 | 0.13034 | -0.028 | -5.512
-15.5 | -0.693 | 0.11942 | -0.028 | -5.802
-15 | -0.666 | 0.11239 | -0.028 | -5.928
-14.5 | -0.639 | 0.10881 | -0.027 | -5.871
-14 | -0.611 | 0.10471 | -0.026 | -5.835
-13.5 | -0.585 | 0.10005 | -0.026 | -5.843
-13 | -0.558 | 0.09827 | -0.026 | -5.679
-12.5 | -0.532 | 0.09304 | -0.026 | -5.714
-12 | -0.505 | 0.09486 | -0.026 | -5.329
-11.5 | -0.479 | 0.0859 | -0.026 | -5.575
-11 | -0.452 | 0.08184 | -0.025 | -5.519
-10.5 | -0.425 | 0.07493 | -0.025 | -5.669
-10 | -0.398 | 0.06836 | -0.025 | -5.825
-9.5 | -0.371 | 0.06293 | -0.025 | -5.903
-9 | -0.345 | 0.05766 | -0.026 | -5.986
-8.5 | -0.318 | 0.05356 | -0.027 | -5.944
-8 | -0.291 | 0.05072 | -0.027 | -5.745
-7.5 | -0.266 | 0.04651 | -0.03 | -5.712
-7 | -0.293 | 0.00986 | -0.052 | -29.749
-6.5 | -0.26 | 0.00969 | -0.053 | -26.787
-6 | -0.226 | 0.00918 | -0.053 | -24.606
-5.5 | -0.192 | 0.00906 | -0.053 | -21.168
-5 | -0.158 | 0.00856 | -0.053 | -18.445
-4.5 | -0.198 | 0.007 | -0.054 | -28.281
-4 | -0.161 | 0.00676 | -0.054 | -23.766
-3.5 | -0.104 | 0.00654 | -0.054 | -15.946
-3 | -0.041 | 0.00631 | -0.055 | -6.432
-2.5 | 0.027 | 0.00617 | -0.055 | 4.294
-2 | 0.095 | 0.00602 | -0.055 | 15.796
-1.5 | 0.164 | 0.00544 | -0.055 | 30.216
-1 | 0.234 | 0.00534 | -0.056 | 43.827
-0.5 | 0.303 | 0.00528 | -0.056 | 57.444
0 | 0.372 | 0.00525 | -0.056 | 70.977
0.5 | 0.441 | 0.00524 | -0.057 | 84.26
1 | 0.51 | 0.00522 | -0.057 | 97.819
1.5 | 0.579 | 0.00526 | -0.057 | 110.076
2 | 0.649 | 0.00535 | -0.058 | 121.241
2.5 | 0.718 | 0.00537 | -0.058 | 133.646
3 | 0.786 | 0.00534 | -0.058 | 147.406
3.5 | 0.855 | 0.00542 | -0.059 | 157.935
4 | 0.924 | 0.00552 | -0.059 | 167.569
4.5 | 0.993 | 0.00544 | -0.059 | 182.565
5 | 1.062 | 0.00575 | -0.06 | 184.727
5.5 | 1.116 | 0.00609 | -0.06 | 183.43
6 | 1.181 | 0.00644 | -0.06 | 183.4
6.5 | 1.243 | 0.00679 | -0.061 | 182.928
7 | 1.303 | 0.00727 | -0.061 | 179.323
7.5 | 1.359 | 0.00779 | -0.061 | 174.467
8 | 1.41 | 0.00841 | -0.062 | 167.523
8.5 | 1.419 | 0.0213 | -0.061 | 66.624
9 | 1.43 | 0.02183 | -0.06 | 65.527
9.5 | 1.42 | 0.02257 | -0.06 | 62.891
10 | 1.302 | 0.02208 | -0.059 | 58.963
10.5 | 0.808 | 0.05352 | -0.053 | 15.105
11 | 0.816 | 0.06698 | -0.049 | 12.178
11.5 | 0.817 | 0.08246 | -0.042 | 9.913
12 | 0.857 | 0.08388 | -0.046 | 10.221
12.5 | 0.861 | 0.0974 | -0.037 | 8.84
13 | 0.906 | 0.09602 | -0.044 | 9.436
13.5 | 0.936 | 0.10331 | -0.044 | 9.057
14 | 0.948 | 0.11063 | -0.039 | 8.572

## 80. Re 5M Mach 0.50 (2)
BIGFOIL.COM POLAR EXPORT
mh70
MH 70 11.08% |  |  |  | Cl Max: | 1.6992 | at alpha= | 12 | deg
XFOIL ncrit=9 |  |  |  | L/D Max: | 150.711 | at alpha= | 4.5 | deg
Re: | 5000000 |  |  | Cd Min: | 0.15436 | at alpha= | 17 | deg
Mach: | 0.5 |  |  | Cl=0 at alpha= | -99 | deg
|  |  |  | @ Cl=0.1, Cd= | 0.00541
|  |  |  | @ Cl=0.4, Cd= | 0.00541
|  |  |  | @ Cl=0.6, Cd= | 0.0055206
alpha (deg) | Cl | Cd | Cm | Cl/Cd
0 | 0.3659 | 0.00541 | -0.0593 | 67.634
0.5 | 0.4329 | 0.00541 | -0.0591 | 80.0185
1 | 0.4998 | 0.00544 | -0.0589 | 91.875
1.5 | 0.5663 | 0.00549 | -0.0585 | 103.1512
2 | 0.6324 | 0.00555 | -0.0581 | 113.9459
2.5 | 0.6979 | 0.00559 | -0.0575 | 124.8479
3 | 0.7626 | 0.00565 | -0.0565 | 134.9735
3.5 | 0.8248 | 0.00578 | -0.0547 | 142.699
4 | 0.8973 | 0.00609 | -0.0548 | 147.3399
4.5 | 0.9751 | 0.00647 | -0.056 | 150.711
5 | 1.0403 | 0.00692 | -0.0544 | 150.3324
5.5 | 1.1062 | 0.00738 | -0.0527 | 149.8916
6 | 1.1726 | 0.00786 | -0.0508 | 149.1858
6.5 | 1.2386 | 0.00839 | -0.0486 | 147.6281
7 | 1.3041 | 0.00897 | -0.0461 | 145.3846
7.5 | 1.3679 | 0.00966 | -0.043 | 141.6046
8 | 1.4299 | 0.01041 | -0.0394 | 137.3583
8.5 | 1.4875 | 0.01131 | -0.0349 | 131.5208
9 | 1.5372 | 0.01236 | -0.0292 | 124.3689
9.5 | 1.5705 | 0.01354 | -0.0211 | 115.9897
10 | 1.6015 | 0.01522 | -0.0139 | 105.2234
10.5 | 1.6323 | 0.01746 | -0.0078 | 93.488
11 | 1.6612 | 0.02026 | -0.0025 | 81.9941
11.5 | 1.6862 | 0.02375 | 0.0021 | 70.9979
12 | 1.6992 | 0.02844 | 0.0061 | 59.7468
12.5 | 1.6879 | 0.03539 | 0.0089 | 47.6943
13 | 1.6576 | 0.04444 | 0.0092 | 37.2997
13.5 | 1.6155 | 0.05543 | 0.0067 | 29.1449
14 | 1.5705 | 0.06761 | 0.0019 | 23.2288
14.5 | 1.523 | 0.0809 | -0.0048 | 18.8257
15 | 1.4766 | 0.09494 | -0.0129 | 15.553
15.5 | 1.4315 | 0.10963 | -0.0222 | 13.0576
16 | 1.3908 | 0.12453 | -0.0322 | 11.1684
16.5 | 1.3537 | 0.13965 | -0.0429 | 9.6935
17 | 1.3235 | 0.15436 | -0.0535 | 8.5741

## 81. Re 6M Mach 0.00 (1)
BIGFOIL.COM POLAR EXPORT
mh70
MH 70 11.08% |  |  |  | Cl Max: | 1.501 | at alpha= | 11 | deg
JavaFoil+Calcfoil stall+Eppler ext transition |  |  |  | L/D Max: | 204.056 | at alpha= | 8 | deg
Re: | 6000000 |  |  | Cd Min: | 0.00484 | at alpha= | 5 | deg
Mach: | 0 |  |  | Cl=0 at alpha= | -2.6949 | deg
|  |  |  | @ Cl=0.1, Cd= | 0.0053218
|  |  |  | @ Cl=0.4, Cd= | 0.004947
|  |  |  | @ Cl=0.6, Cd= | 0.0049507
alpha (deg) | Cl | Cd | Cm | Cl/Cd
-14.5 | -0.362 | 0.08933 | -0.026 | -4.05
-14 | -0.376 | 0.08389 | -0.026 | -4.476
-13.5 | -0.389 | 0.0782 | -0.027 | -4.977
-13 | -0.402 | 0.07252 | -0.028 | -5.549
-12.5 | -0.415 | 0.0672 | -0.029 | -6.169
-12 | -0.425 | 0.06321 | -0.029 | -6.716
-11.5 | -0.435 | 0.05679 | -0.03 | -7.664
-11 | -0.448 | 0.04735 | -0.033 | -9.456
-10.5 | -0.461 | 0.03645 | -0.035 | -12.66
-10 | -0.519 | 0.01127 | -0.043 | -46.061
-9.5 | -0.524 | 0.00996 | -0.044 | -52.563
-9 | -0.516 | 0.00807 | -0.045 | -63.958
-8.5 | -0.502 | 0.00856 | -0.045 | -58.637
-8 | -0.482 | 0.00837 | -0.045 | -57.617
-7.5 | -0.457 | 0.00825 | -0.045 | -55.355
-7 | -0.426 | 0.00811 | -0.045 | -52.542
-6.5 | -0.39 | 0.008 | -0.046 | -48.825
-6 | -0.35 | 0.0079 | -0.046 | -44.28
-5.5 | -0.305 | 0.00786 | -0.046 | -38.826
-5 | -0.256 | 0.00749 | -0.046 | -34.215
-4.5 | -0.205 | 0.00641 | -0.047 | -31.899
-4 | -0.15 | 0.00629 | -0.047 | -23.892
-3.5 | -0.094 | 0.00611 | -0.047 | -15.348
-3 | -0.036 | 0.00597 | -0.047 | -5.999
-2.5 | 0.023 | 0.00588 | -0.047 | 3.939
-2 | 0.083 | 0.00537 | -0.048 | 15.407
-1.5 | 0.143 | 0.0052 | -0.048 | 27.392
-1 | 0.203 | 0.00512 | -0.048 | 39.626
-0.5 | 0.263 | 0.00507 | -0.049 | 51.837
0 | 0.322 | 0.00502 | -0.049 | 64.275
0.5 | 0.382 | 0.00495 | -0.049 | 77.234
1 | 0.442 | 0.00494 | -0.049 | 89.424
1.5 | 0.502 | 0.00498 | -0.05 | 100.674
2 | 0.562 | 0.00497 | -0.05 | 113.072
2.5 | 0.621 | 0.00494 | -0.05 | 125.788
3 | 0.681 | 0.00491 | -0.05 | 138.606
3.5 | 0.741 | 0.00492 | -0.051 | 150.52
4 | 0.8 | 0.00497 | -0.051 | 161.097
4.5 | 0.86 | 0.005 | -0.051 | 171.936
5 | 0.92 | 0.00484 | -0.052 | 190.049
5.5 | 0.972 | 0.00501 | -0.052 | 194.26
6 | 1.03 | 0.00522 | -0.052 | 197.527
6.5 | 1.087 | 0.00546 | -0.053 | 199.174
7 | 1.144 | 0.00569 | -0.053 | 200.826
7.5 | 1.199 | 0.00595 | -0.053 | 201.572
8 | 1.253 | 0.00614 | -0.053 | 204.056
8.5 | 1.305 | 0.00643 | -0.054 | 202.879
9 | 1.355 | 0.00677 | -0.054 | 200.139
9.5 | 1.403 | 0.00713 | -0.054 | 196.975
10 | 1.444 | 0.00752 | -0.055 | 191.966
10.5 | 1.476 | 0.00793 | -0.055 | 186.023
11 | 1.501 | 0.00821 | -0.055 | 182.809
11.5 | 1.493 | 0.02322 | -0.055 | 64.291
12 | 1.491 | 0.02275 | -0.055 | 65.533
12.5 | 1.481 | 0.02255 | -0.054 | 65.691
13 | 1.456 | 0.02155 | -0.054 | 67.546
13.5 | 1.434 | 0.02401 | -0.054 | 59.757
14 | 1.403 | 0.02398 | -0.053 | 58.514
14.5 | 1.367 | 0.03348 | -0.053 | 40.828
15 | 1.324 | 0.03796 | -0.053 | 34.885
15.5 | 1.276 | 0.04333 | -0.053 | 29.456
16 | 1.223 | 0.04995 | -0.052 | 24.478

## 82. Re 6M Mach 0.00 (2)
BIGFOIL.COM POLAR EXPORT
mh70
MH 70 11.08% |  |  |  | Cl Max: | 1.7783 | at alpha= | 17.5 | deg
XFOIL ncrit=9 |  |  |  | L/D Max: | 153.571 | at alpha= | 6.5 | deg
Re: | 6000000 |  |  | Cd Min: | 0.07175 | at alpha= | 20 | deg
Mach: | 0 |  |  | Cl=0 at alpha= | -2.7188 | deg
|  |  |  | @ Cl=0.1, Cd= | 0.0056382
|  |  |  | @ Cl=0.4, Cd= | 0.0050335
|  |  |  | @ Cl=0.6, Cd= | 0.005047
alpha (deg) | Cl | Cd | Cm | Cl/Cd
-16 | -1.2492 | 0.03079 | -0.0744 | -40.5716
-15.5 | -1.2596 | 0.02775 | -0.0699 | -45.391
-15 | -1.2571 | 0.02414 | -0.0659 | -52.0754
-14.5 | -1.2321 | 0.02156 | -0.0634 | -57.1475
-14 | -1.1987 | 0.01942 | -0.0613 | -61.725
-13.5 | -1.1586 | 0.01782 | -0.0598 | -65.0168
-13 | -1.1035 | 0.01617 | -0.0611 | -68.2437
-12.5 | -1.0629 | 0.01507 | -0.0588 | -70.5309
-12 | -1.0161 | 0.01405 | -0.0576 | -72.3203
-11.5 | -0.9669 | 0.01317 | -0.0566 | -73.4169
-11 | -0.9164 | 0.01235 | -0.0558 | -74.2024
-10.5 | -0.8648 | 0.01163 | -0.0551 | -74.3594
-10 | -0.8118 | 0.01106 | -0.0546 | -73.3996
-9.5 | -0.7581 | 0.01055 | -0.0542 | -71.8578
-8.5 | -0.6486 | 0.00977 | -0.0535 | -66.3869
-8 | -0.5931 | 0.00945 | -0.0533 | -62.7619
-7.5 | -0.5373 | 0.00918 | -0.0531 | -58.5294
-7 | -0.4843 | 0.00817 | -0.0525 | -59.2778
-6.5 | -0.4286 | 0.00774 | -0.0522 | -55.3747
-6 | -0.3726 | 0.00737 | -0.052 | -50.5563
-5.5 | -0.3163 | 0.00707 | -0.0519 | -44.7383
-5 | -0.2597 | 0.00679 | -0.0517 | -38.2474
-4.5 | -0.203 | 0.00654 | -0.0516 | -31.0398
-4 | -0.146 | 0.00634 | -0.0516 | -23.0284
-3.5 | -0.089 | 0.00618 | -0.0516 | -14.4013
-3 | -0.032 | 0.00601 | -0.0515 | -5.3245
-2.5 | 0.0249 | 0.00584 | -0.0515 | 4.2637
-2 | 0.0816 | 0.0057 | -0.0515 | 14.3158
-1.5 | 0.1382 | 0.00551 | -0.0515 | 25.0817
-1 | 0.1945 | 0.00533 | -0.0515 | 36.4916
-0.5 | 0.2507 | 0.00517 | -0.0515 | 48.4913
0 | 0.3071 | 0.00507 | -0.0515 | 60.572
0.5 | 0.3636 | 0.00504 | -0.0516 | 72.1429
1 | 0.4198 | 0.00503 | -0.0516 | 83.4592
1.5 | 0.4759 | 0.00505 | -0.0517 | 94.2376
2 | 0.5316 | 0.00506 | -0.0517 | 105.0593
2.5 | 0.5871 | 0.00504 | -0.0516 | 116.4881
3 | 0.642 | 0.00507 | -0.0515 | 126.6272
3.5 | 0.6957 | 0.00512 | -0.051 | 135.8789
4 | 0.7471 | 0.0052 | -0.0499 | 143.6731
4.5 | 0.8097 | 0.00546 | -0.0515 | 148.2967
5 | 0.8706 | 0.00576 | -0.0527 | 151.1458
5.5 | 0.9246 | 0.00605 | -0.0524 | 152.8264
6 | 0.9783 | 0.00638 | -0.0522 | 153.3386
6.5 | 1.032 | 0.00672 | -0.0519 | 153.5714
7 | 1.085 | 0.00713 | -0.0516 | 152.1739
7.5 | 1.1383 | 0.00749 | -0.0514 | 151.976
8 | 1.1905 | 0.00795 | -0.051 | 149.7484
8.5 | 1.2423 | 0.00841 | -0.0506 | 147.717
9 | 1.2934 | 0.0089 | -0.0501 | 145.3258
9.5 | 1.3433 | 0.00946 | -0.0495 | 141.9979
10 | 1.3918 | 0.0101 | -0.0487 | 137.802
10.5 | 1.4395 | 0.01076 | -0.0478 | 133.7825
11 | 1.4844 | 0.01157 | -0.0465 | 128.2973
11.5 | 1.5286 | 0.01235 | -0.0452 | 123.7733
12 | 1.571 | 0.01316 | -0.0436 | 119.3769
12.5 | 1.6108 | 0.01402 | -0.0416 | 114.893
13 | 1.6475 | 0.01493 | -0.0392 | 110.3483
13.5 | 1.6761 | 0.01584 | -0.0354 | 105.8144
14 | 1.6939 | 0.01695 | -0.03 | 99.9351
14.5 | 1.7103 | 0.01843 | -0.0254 | 92.7998
15 | 1.7292 | 0.02006 | -0.0219 | 86.2014
15.5 | 1.743 | 0.02227 | -0.0186 | 78.2667
16 | 1.7584 | 0.02464 | -0.016 | 71.3636
16.5 | 1.766 | 0.02786 | -0.0137 | 63.3884
17 | 1.7751 | 0.03126 | -0.012 | 56.785
17.5 | 1.7783 | 0.03547 | -0.0109 | 50.1353
18 | 1.7728 | 0.04088 | -0.0103 | 43.3659
18.5 | 1.7658 | 0.04698 | -0.0107 | 37.5862
19 | 1.7551 | 0.05407 | -0.012 | 32.4598
19.5 | 1.7351 | 0.06298 | -0.0145 | 27.55
20 | 1.72 | 0.07175 | -0.0177 | 23.9721

## 83. Re 6M Mach 0.10 (1)
BIGFOIL.COM POLAR EXPORT
mh70
MH 70 11.08% |  |  |  | Cl Max: | 1.504 | at alpha= | 11 | deg
JavaFoil+Calcfoil stall+Eppler ext transition |  |  |  | L/D Max: | 203.446 | at alpha= | 8 | deg
Re: | 6000000 |  |  | Cd Min: | 0.00486 | at alpha= | 5 | deg
Mach: | 0.1 |  |  | Cl=0 at alpha= | -2.6949 | deg
|  |  |  | @ Cl=0.1, Cd= | 0.0053247
|  |  |  | @ Cl=0.4, Cd= | 0.0049627
|  |  |  | @ Cl=0.6, Cd= | 0.0049459
alpha (deg) | Cl | Cd | Cm | Cl/Cd
-14.5 | -0.323 | 0.091 | -0.026 | -3.549
-14 | -0.339 | 0.08564 | -0.026 | -3.957
-13.5 | -0.355 | 0.08003 | -0.027 | -4.433
-13 | -0.37 | 0.07445 | -0.027 | -4.974
-12.5 | -0.385 | 0.06955 | -0.028 | -5.531
-12 | -0.398 | 0.06426 | -0.029 | -6.2
-11.5 | -0.412 | 0.05819 | -0.03 | -7.073
-11 | -0.423 | 0.05178 | -0.031 | -8.176
-10.5 | -0.435 | 0.04358 | -0.033 | -9.992
-10 | -0.486 | 0.01508 | -0.042 | -32.23
-9.5 | -0.508 | 0.01031 | -0.044 | -49.258
-9 | -0.506 | 0.00816 | -0.045 | -61.966
-8.5 | -0.495 | 0.00864 | -0.045 | -57.234
-8 | -0.477 | 0.00841 | -0.045 | -56.7
-7.5 | -0.453 | 0.00831 | -0.045 | -54.591
-7 | -0.424 | 0.00816 | -0.046 | -52.007
-6.5 | -0.39 | 0.00805 | -0.046 | -48.408
-6 | -0.35 | 0.00795 | -0.046 | -44.012
-5.5 | -0.305 | 0.0079 | -0.046 | -38.678
-5 | -0.257 | 0.00751 | -0.047 | -34.235
-4.5 | -0.205 | 0.00643 | -0.047 | -31.947
-4 | -0.151 | 0.0063 | -0.047 | -23.95
-3.5 | -0.094 | 0.00612 | -0.047 | -15.384
-3 | -0.036 | 0.00597 | -0.047 | -6.021
-2.5 | 0.023 | 0.00588 | -0.048 | 3.955
-2 | 0.083 | 0.00537 | -0.048 | 15.462
-1.5 | 0.143 | 0.00521 | -0.048 | 27.504
-1 | 0.204 | 0.00512 | -0.049 | 39.77
-0.5 | 0.264 | 0.00507 | -0.049 | 52.036
0 | 0.324 | 0.00502 | -0.049 | 64.507
0.5 | 0.384 | 0.00496 | -0.049 | 77.509
1 | 0.444 | 0.00497 | -0.05 | 89.37
1.5 | 0.504 | 0.00498 | -0.05 | 101.22
2 | 0.564 | 0.00494 | -0.05 | 114.159
2.5 | 0.625 | 0.00495 | -0.05 | 126.129
3 | 0.685 | 0.00493 | -0.051 | 138.932
3.5 | 0.745 | 0.00494 | -0.051 | 150.809
4 | 0.805 | 0.00498 | -0.051 | 161.498
4.5 | 0.864 | 0.00502 | -0.052 | 172.149
5 | 0.924 | 0.00486 | -0.052 | 190.169
5.5 | 0.977 | 0.00503 | -0.052 | 194.279
6 | 1.035 | 0.00524 | -0.053 | 197.461
6.5 | 1.092 | 0.00549 | -0.053 | 198.93
7 | 1.149 | 0.00573 | -0.053 | 200.563
7.5 | 1.204 | 0.00599 | -0.053 | 201.189
8 | 1.259 | 0.00619 | -0.054 | 203.446
8.5 | 1.311 | 0.00649 | -0.054 | 202.111
9 | 1.361 | 0.00684 | -0.054 | 199.071
9.5 | 1.409 | 0.00719 | -0.055 | 195.941
10 | 1.449 | 0.00761 | -0.055 | 190.422
10.5 | 1.48 | 0.00802 | -0.055 | 184.432
11 | 1.504 | 0.00832 | -0.056 | 180.694
11.5 | 1.489 | 0.02388 | -0.055 | 62.372
12 | 1.486 | 0.02337 | -0.055 | 63.567
12.5 | 1.473 | 0.02324 | -0.055 | 63.399
13 | 1.446 | 0.02178 | -0.054 | 66.384
13.5 | 1.417 | 0.0251 | -0.054 | 56.437
14 | 1.381 | 0.03098 | -0.054 | 44.566
14.5 | 1.338 | 0.0351 | -0.053 | 38.133
15 | 1.289 | 0.04005 | -0.053 | 32.19
15.5 | 1.234 | 0.04614 | -0.052 | 26.752
16 | 1.175 | 0.05324 | -0.052 | 22.065

## 84. Re 6M Mach 0.10 (2)
BIGFOIL.COM POLAR EXPORT
mh70
MH 70 11.08% |  |  |  | Cl Max: | 1.7658 | at alpha= | 17.5 | deg
XFOIL ncrit=9 |  |  |  | L/D Max: | 153.412 | at alpha= | 6.5 | deg
Re: | 6000000 |  |  | Cd Min: | 0.08031 | at alpha= | 20 | deg
Mach: | 0.1 |  |  | Cl=0 at alpha= | -2.7185 | deg
|  |  |  | @ Cl=0.1, Cd= | 0.0056502
|  |  |  | @ Cl=0.4, Cd= | 0.005044
|  |  |  | @ Cl=0.6, Cd= | 0.005065
alpha (deg) | Cl | Cd | Cm | Cl/Cd
-14.5 | -1.1512 | 0.02973 | -0.0716 | -38.7218
-14 | -1.1599 | 0.02528 | -0.067 | -45.8821
-13.5 | -1.1379 | 0.02214 | -0.0644 | -51.3957
-13 | -1.1038 | 0.01936 | -0.0629 | -57.0145
-12.5 | -1.0601 | 0.01728 | -0.0621 | -61.3484
-12 | -1.0174 | 0.01571 | -0.0603 | -64.7613
-11.5 | -0.9706 | 0.01439 | -0.0589 | -67.4496
-11 | -0.9215 | 0.01326 | -0.0578 | -69.4947
-10 | -0.8181 | 0.01148 | -0.056 | -71.2631
-9.5 | -0.7644 | 0.01082 | -0.0554 | -70.647
-9 | -0.7094 | 0.01035 | -0.0549 | -68.5411
-8.5 | -0.6542 | 0.00988 | -0.0544 | -66.2146
-8 | -0.5982 | 0.00953 | -0.0541 | -62.7702
-7.5 | -0.5418 | 0.00924 | -0.0538 | -58.6364
-7 | -0.4878 | 0.00833 | -0.0532 | -58.5594
-6.5 | -0.4319 | 0.00783 | -0.0529 | -55.1596
-6 | -0.3755 | 0.00743 | -0.0526 | -50.5384
-5.5 | -0.3186 | 0.00711 | -0.0524 | -44.8101
-5 | -0.2616 | 0.00683 | -0.0522 | -38.3016
-4.5 | -0.2045 | 0.00657 | -0.0521 | -31.1263
-4 | -0.1471 | 0.00635 | -0.052 | -23.1654
-3.5 | -0.0896 | 0.00619 | -0.0519 | -14.475
-3 | -0.0322 | 0.00602 | -0.0518 | -5.3488
-2.5 | 0.025 | 0.00586 | -0.0518 | 4.2662
-2 | 0.0821 | 0.00571 | -0.0518 | 14.3783
-1.5 | 0.139 | 0.00552 | -0.0517 | 25.1812
-1 | 0.1957 | 0.00534 | -0.0517 | 36.6479
-0.5 | 0.2522 | 0.00518 | -0.0517 | 48.6873
0 | 0.3089 | 0.00508 | -0.0518 | 60.8071
0.5 | 0.3658 | 0.00505 | -0.0518 | 72.4356
1 | 0.4224 | 0.00504 | -0.0519 | 83.8095
1.5 | 0.4788 | 0.00506 | -0.0519 | 94.6245
2 | 0.5348 | 0.00507 | -0.0519 | 105.4832
2.5 | 0.5907 | 0.00506 | -0.0518 | 116.7391
3 | 0.6459 | 0.00509 | -0.0517 | 126.8959
3.5 | 0.6999 | 0.00514 | -0.0512 | 136.1673
4 | 0.7517 | 0.00522 | -0.0501 | 144.0038
4.5 | 0.8148 | 0.00549 | -0.0516 | 148.4153
5 | 0.8761 | 0.00578 | -0.0529 | 151.5744
5.5 | 0.9304 | 0.00608 | -0.0525 | 153.0263
6 | 0.9845 | 0.00642 | -0.0522 | 153.3489
6.5 | 1.0386 | 0.00677 | -0.0519 | 153.4121
7 | 1.0921 | 0.00718 | -0.0516 | 152.1031
7.5 | 1.1457 | 0.00755 | -0.0513 | 151.7483
8 | 1.1984 | 0.008 | -0.0508 | 149.8
8.5 | 1.2506 | 0.00847 | -0.0504 | 147.6505
9 | 1.3021 | 0.00898 | -0.0498 | 145
9.5 | 1.3525 | 0.00954 | -0.0491 | 141.7715
10 | 1.401 | 0.01023 | -0.0481 | 136.9501
10.5 | 1.4488 | 0.0109 | -0.0471 | 132.9174
11 | 1.4938 | 0.01174 | -0.0457 | 127.2402
11.5 | 1.5381 | 0.01253 | -0.0441 | 122.7534
12 | 1.5803 | 0.01336 | -0.0423 | 118.2859
12.5 | 1.6195 | 0.01426 | -0.0401 | 113.5694
13 | 1.6543 | 0.01525 | -0.0372 | 108.4787
13.5 | 1.6756 | 0.01623 | -0.0319 | 103.2409
14 | 1.6945 | 0.01747 | -0.027 | 96.9948
14.5 | 1.7112 | 0.01911 | -0.0227 | 89.5447
15 | 1.728 | 0.02105 | -0.0191 | 82.0903
15.5 | 1.7427 | 0.0234 | -0.0161 | 74.4744
16 | 1.7538 | 0.0263 | -0.0136 | 66.6844
16.5 | 1.7607 | 0.02983 | -0.0115 | 59.0245
17 | 1.7636 | 0.03403 | -0.0101 | 51.8249
17.5 | 1.7658 | 0.03862 | -0.0093 | 45.7224
18 | 1.7536 | 0.04517 | -0.0094 | 38.8222
18.5 | 1.7456 | 0.05188 | -0.0104 | 33.6469
19 | 1.732 | 0.05979 | -0.0124 | 28.9681
19.5 | 1.7029 | 0.07048 | -0.0162 | 24.1615
20 | 1.6844 | 0.08031 | -0.0202 | 20.9737

## 85. Re 6M Mach 0.25 (1)
BIGFOIL.COM POLAR EXPORT
mh70
MH 70 11.08% |  |  |  | Cl Max: | 1.497 | at alpha= | 10.5 | deg
JavaFoil+Calcfoil stall+Eppler ext transition |  |  |  | L/D Max: | 201.93 | at alpha= | 8 | deg
Re: | 6000000 |  |  | Cd Min: | 0.00498 | at alpha= | 5 | deg
Mach: | 0.25 |  |  | Cl=0 at alpha= | -2.6967 | deg
|  |  |  | @ Cl=0.1, Cd= | 0.0056418
|  |  |  | @ Cl=0.4, Cd= | 0.0050016
|  |  |  | @ Cl=0.6, Cd= | 0.0050771
alpha (deg) | Cl | Cd | Cm | Cl/Cd
-13 | -0.06 | 0.08148 | -0.026 | -0.733
-12.5 | -0.057 | 0.07593 | -0.026 | -0.751
-12 | -0.142 | 0.07174 | -0.027 | -1.974
-11.5 | -0.194 | 0.06658 | -0.028 | -2.914
-11 | -0.237 | 0.06139 | -0.029 | -3.856
-10.5 | -0.273 | 0.05755 | -0.029 | -4.739
-10 | -0.307 | 0.0485 | -0.032 | -6.335
-9.5 | -0.337 | 0.04011 | -0.035 | -8.401
-9 | -0.392 | 0.01484 | -0.043 | -26.432
-8.5 | -0.427 | 0.00786 | -0.046 | -54.383
-8 | -0.43 | 0.00887 | -0.046 | -48.524
-7.5 | -0.423 | 0.00858 | -0.047 | -49.266
-7 | -0.406 | 0.00836 | -0.047 | -48.584
-6.5 | -0.38 | 0.00823 | -0.047 | -46.201
-6 | -0.347 | 0.00816 | -0.047 | -42.509
-5.5 | -0.306 | 0.00808 | -0.048 | -37.914
-5 | -0.26 | 0.00766 | -0.048 | -33.923
-4.5 | -0.209 | 0.0065 | -0.048 | -32.102
-4 | -0.154 | 0.00636 | -0.048 | -24.199
-3.5 | -0.096 | 0.00617 | -0.049 | -15.622
-3 | -0.037 | 0.00602 | -0.049 | -6.13
-2.5 | 0.024 | 0.00592 | -0.049 | 4.036
-2 | 0.085 | 0.00577 | -0.049 | 14.795
-1.5 | 0.147 | 0.00524 | -0.05 | 28.068
-1 | 0.209 | 0.00515 | -0.05 | 40.631
-0.5 | 0.271 | 0.0051 | -0.05 | 53.136
0 | 0.333 | 0.00506 | -0.05 | 65.83
0.5 | 0.395 | 0.005 | -0.051 | 79.01
1 | 0.457 | 0.00502 | -0.051 | 90.991
1.5 | 0.518 | 0.00504 | -0.051 | 102.924
2 | 0.58 | 0.00509 | -0.052 | 114.068
2.5 | 0.642 | 0.00505 | -0.052 | 126.96
3 | 0.703 | 0.005 | -0.052 | 140.573
3.5 | 0.765 | 0.00502 | -0.052 | 152.491
4 | 0.827 | 0.00507 | -0.053 | 162.972
4.5 | 0.888 | 0.00513 | -0.053 | 173.262
5 | 0.95 | 0.00498 | -0.053 | 190.554
5.5 | 1.003 | 0.0052 | -0.054 | 192.808
6 | 1.063 | 0.0054 | -0.054 | 196.856
6.5 | 1.121 | 0.00564 | -0.054 | 198.824
7 | 1.179 | 0.00594 | -0.055 | 198.61
7.5 | 1.235 | 0.00621 | -0.055 | 198.715
8 | 1.29 | 0.00639 | -0.055 | 201.93
8.5 | 1.342 | 0.00679 | -0.056 | 197.656
9 | 1.392 | 0.00719 | -0.056 | 193.425
9.5 | 1.438 | 0.0076 | -0.056 | 189.204
10 | 1.474 | 0.0081 | -0.057 | 181.968
10.5 | 1.497 | 0.00859 | -0.057 | 174.238
11 | 1.474 | 0.02174 | -0.056 | 67.811
11.5 | 1.464 | 0.02133 | -0.056 | 68.626
12 | 1.439 | 0.02127 | -0.055 | 67.63
12.5 | 1.391 | 0.02378 | -0.055 | 58.486
13 | 1.339 | 0.02444 | -0.054 | 54.775
13.5 | 1.271 | 0.03437 | -0.054 | 36.994
14 | 1.188 | 0.0409 | -0.053 | 29.053
14.5 | 1.094 | 0.04838 | -0.053 | 22.62
15 | 0.986 | 0.06007 | -0.051 | 16.419
15.5 | 0.875 | 0.07231 | -0.049 | 12.102

## 86. Re 6M Mach 0.25 (2)
BIGFOIL.COM POLAR EXPORT
mh70
MH 70 11.08% |  |  |  | Cl Max: | 1.7222 | at alpha= | 15.5 | deg
XFOIL ncrit=9 |  |  |  | L/D Max: | 153.877 | at alpha= | 6.5 | deg
Re: | 6000000 |  |  | Cd Min: | 0.16096 | at alpha= | -14 | deg
Mach: | 0.25 |  |  | Cl=0 at alpha= | -2.716 | deg
|  |  |  | @ Cl=0.1, Cd= | 0.0057283
|  |  |  | @ Cl=0.4, Cd= | 0.00511
|  |  |  | @ Cl=0.6, Cd= | 0.0051482
alpha (deg) | Cl | Cd | Cm | Cl/Cd
-14 | -0.4851 | 0.16096 | 0.0085 | -3.0138
-13.5 | -0.4723 | 0.15337 | 0.006 | -3.0795
-13 | -0.462 | 0.14608 | 0.0036 | -3.1627
-11 | -0.556 | 0.07073 | -0.0478 | -7.8609
-10.5 | -0.592 | 0.05876 | -0.0546 | -10.0749
-10 | -0.6186 | 0.04372 | -0.0676 | -14.1491
-9.5 | -0.7134 | 0.02618 | -0.0669 | -27.2498
-9 | -0.7153 | 0.0166 | -0.0635 | -43.0904
-8 | -0.6223 | 0.01106 | -0.0595 | -56.2658
-7.5 | -0.5656 | 0.01005 | -0.0584 | -56.2786
-7 | -0.5071 | 0.00938 | -0.0575 | -54.0618
-6.5 | -0.4477 | 0.00894 | -0.0568 | -50.0783
-6 | -0.3911 | 0.00786 | -0.0558 | -49.7583
-5.5 | -0.3318 | 0.00742 | -0.0552 | -44.717
-5 | -0.2723 | 0.00706 | -0.0548 | -38.5694
-4.5 | -0.2128 | 0.00673 | -0.0544 | -31.6196
-4 | -0.1531 | 0.00646 | -0.0541 | -23.6997
-3.5 | -0.0934 | 0.00626 | -0.0538 | -14.9201
-3 | -0.0338 | 0.00608 | -0.0536 | -5.5592
-2.5 | 0.0257 | 0.00592 | -0.0535 | 4.3412
-2 | 0.0848 | 0.00578 | -0.0534 | 14.6713
-1.5 | 0.1436 | 0.00558 | -0.0533 | 25.7348
-1 | 0.2023 | 0.0054 | -0.0532 | 37.463
-0.5 | 0.2608 | 0.00521 | -0.0532 | 50.0576
0 | 0.3193 | 0.00513 | -0.0532 | 62.2417
0.5 | 0.3779 | 0.00511 | -0.0532 | 73.953
1 | 0.4365 | 0.00511 | -0.0532 | 85.4207
1.5 | 0.4949 | 0.00513 | -0.0532 | 96.4717
2 | 0.5529 | 0.00514 | -0.0532 | 107.5681
2.5 | 0.6104 | 0.00515 | -0.053 | 118.5243
3 | 0.6675 | 0.0052 | -0.0528 | 128.3654
3.5 | 0.7237 | 0.00523 | -0.0522 | 138.3748
4 | 0.7768 | 0.00536 | -0.0509 | 144.9254
4.5 | 0.8435 | 0.00561 | -0.0525 | 150.3565
5 | 0.9063 | 0.00594 | -0.0535 | 152.5758
5.5 | 0.9625 | 0.00628 | -0.0529 | 153.2643
6 | 1.019 | 0.00663 | -0.0524 | 153.6953
6.5 | 1.0756 | 0.00699 | -0.0519 | 153.877
7 | 1.1316 | 0.0074 | -0.0513 | 152.9189
7.5 | 1.1876 | 0.00782 | -0.0506 | 151.867
8 | 1.2427 | 0.0083 | -0.0499 | 149.7229
8.5 | 1.297 | 0.00884 | -0.0489 | 146.7195
9 | 1.3506 | 0.0094 | -0.0478 | 143.6809
9.5 | 1.402 | 0.01011 | -0.0464 | 138.6746
10 | 1.4513 | 0.01091 | -0.0447 | 133.0247
10.5 | 1.5001 | 0.01169 | -0.0428 | 128.3234
11 | 1.545 | 0.01262 | -0.0404 | 122.4247
11.5 | 1.5869 | 0.01361 | -0.0375 | 116.5981
12 | 1.6233 | 0.01469 | -0.0338 | 110.5037
12.5 | 1.6447 | 0.01579 | -0.0276 | 104.1609
13 | 1.6639 | 0.01724 | -0.022 | 96.5139
13.5 | 1.6814 | 0.01915 | -0.0173 | 87.8016
14 | 1.6988 | 0.02143 | -0.0134 | 79.272
14.5 | 1.711 | 0.02442 | -0.0101 | 70.0655
15 | 1.7209 | 0.02793 | -0.0075 | 61.6148
15.5 | 1.7222 | 0.03251 | -0.0055 | 52.9745
16 | 1.718 | 0.03801 | -0.0044 | 45.1986
16.5 | 1.7075 | 0.04469 | -0.0044 | 38.2077
17 | 1.698 | 0.0519 | -0.0055 | 32.7168
17.5 | 1.6817 | 0.0605 | -0.0077 | 27.7967
18 | 1.6541 | 0.0712 | -0.0117 | 23.2317
18.5 | 1.6239 | 0.08301 | -0.0169 | 19.5627
19 | 1.5866 | 0.09664 | -0.0237 | 16.4176
19.5 | 1.5422 | 0.11212 | -0.0322 | 13.7549
20 | 1.4998 | 0.12795 | -0.0416 | 11.7218

## 87. Re 6M Mach 0.50 (1)
BIGFOIL.COM POLAR EXPORT
mh70
MH 70 11.08% |  |  |  | Cl Max: | 1.433 | at alpha= | 9 | deg
JavaFoil+Calcfoil stall+Eppler ext transition |  |  |  | L/D Max: | 188.597 | at alpha= | 5 | deg
Re: | 6000000 |  |  | Cd Min: | 0.00521 | at alpha= | 1 | deg
Mach: | 0.5 |  |  | Cl=0 at alpha= | -2.6985 | deg
|  |  |  | @ Cl=0.1, Cd= | 0.0059001
|  |  |  | @ Cl=0.4, Cd= | 0.00523
|  |  |  | @ Cl=0.6, Cd= | 0.0053
alpha (deg) | Cl | Cd | Cm | Cl/Cd
-20 | -0.93 | 0.15653 | -0.03 | -5.943
-19.5 | -0.904 | 0.15016 | -0.03 | -6.022
-19 | -0.878 | 0.14473 | -0.03 | -6.063
-18.5 | -0.851 | 0.14056 | -0.029 | -6.051
-18 | -0.823 | 0.1377 | -0.028 | -5.973
-17.5 | -0.796 | 0.13247 | -0.028 | -6.007
-17 | -0.77 | 0.12822 | -0.028 | -6.004
-16.5 | -0.744 | 0.12505 | -0.028 | -5.948
-16 | -0.718 | 0.13001 | -0.028 | -5.526
-15.5 | -0.693 | 0.11695 | -0.028 | -5.926
-15 | -0.667 | 0.11034 | -0.028 | -6.041
-14.5 | -0.639 | 0.10627 | -0.028 | -6.017
-14 | -0.612 | 0.10325 | -0.026 | -5.923
-13.5 | -0.585 | 0.09832 | -0.026 | -5.947
-13 | -0.558 | 0.09608 | -0.026 | -5.81
-12.5 | -0.532 | 0.0907 | -0.026 | -5.862
-12 | -0.506 | 0.09547 | -0.026 | -5.295
-11.5 | -0.479 | 0.08455 | -0.026 | -5.667
-11 | -0.452 | 0.0799 | -0.025 | -5.656
-10.5 | -0.425 | 0.07343 | -0.025 | -5.79
-10 | -0.399 | 0.06699 | -0.026 | -5.95
-9.5 | -0.372 | 0.06178 | -0.026 | -6.021
-9 | -0.346 | 0.05658 | -0.027 | -6.108
-8.5 | -0.319 | 0.05209 | -0.029 | -6.133
-8 | -0.292 | 0.04933 | -0.029 | -5.927
-7.5 | -0.268 | 0.04347 | -0.033 | -6.171
-7 | -0.293 | 0.00946 | -0.052 | -31.018
-6.5 | -0.26 | 0.0093 | -0.053 | -27.922
-6 | -0.226 | 0.00896 | -0.053 | -25.196
-5.5 | -0.192 | 0.00888 | -0.053 | -21.614
-5 | -0.158 | 0.00837 | -0.053 | -18.86
-4.5 | -0.198 | 0.00691 | -0.054 | -28.644
-4 | -0.161 | 0.00665 | -0.054 | -24.17
-3.5 | -0.104 | 0.00643 | -0.054 | -16.226
-3 | -0.041 | 0.00622 | -0.055 | -6.529
-2.5 | 0.027 | 0.00607 | -0.055 | 4.367
-2 | 0.095 | 0.00594 | -0.055 | 16.013
-1.5 | 0.164 | 0.00539 | -0.055 | 30.477
-1 | 0.234 | 0.00531 | -0.056 | 44.135
-0.5 | 0.303 | 0.00525 | -0.056 | 57.703
0 | 0.372 | 0.00523 | -0.056 | 71.159
0.5 | 0.441 | 0.00523 | -0.057 | 84.36
1 | 0.51 | 0.00521 | -0.057 | 97.93
1.5 | 0.579 | 0.00527 | -0.057 | 110.004
2 | 0.649 | 0.00537 | -0.058 | 120.832
2.5 | 0.718 | 0.00544 | -0.058 | 131.956
3 | 0.786 | 0.00542 | -0.058 | 145.16
3.5 | 0.855 | 0.00544 | -0.059 | 157.282
4 | 0.924 | 0.00556 | -0.059 | 166.293
4.5 | 0.993 | 0.00567 | -0.059 | 175.276
5 | 1.062 | 0.00563 | -0.06 | 188.597
5.5 | 1.116 | 0.00596 | -0.06 | 187.391
6 | 1.181 | 0.0063 | -0.06 | 187.505
6.5 | 1.243 | 0.00664 | -0.061 | 187.087
7 | 1.303 | 0.0071 | -0.061 | 183.481
7.5 | 1.359 | 0.00761 | -0.061 | 178.502
8 | 1.41 | 0.00822 | -0.062 | 171.386
8.5 | 1.422 | 0.02368 | -0.061 | 60.07
9 | 1.433 | 0.02113 | -0.06 | 67.808
9.5 | 1.422 | 0.02179 | -0.06 | 65.268
10 | 1.305 | 0.02125 | -0.059 | 61.403
10.5 | 0.816 | 0.04949 | -0.054 | 16.49
11 | 0.825 | 0.06167 | -0.051 | 13.372
11.5 | 0.837 | 0.07154 | -0.048 | 11.7
12 | 0.863 | 0.07933 | -0.047 | 10.883
12.5 | 0.87 | 0.09211 | -0.041 | 9.44
13 | 0.914 | 0.09023 | -0.046 | 10.129
13.5 | 0.94 | 0.09889 | -0.046 | 9.507
14 | 0.953 | 0.10659 | -0.041 | 8.943

## 88. Re 6M Mach 0.50 (2)
BIGFOIL.COM POLAR EXPORT
mh70
MH 70 11.08% |  |  |  | Cl Max: | 1.7059 | at alpha= | 11.5 | deg
XFOIL ncrit=9 |  |  |  | L/D Max: | 155.612 | at alpha= | 5 | deg
Re: | 6000000 |  |  | Cd Min: | 0.02248 | at alpha= | 11.5 | deg
Mach: | 0.5 |  |  | Cl=0 at alpha= | -99 | deg
|  |  |  | @ Cl=0.1, Cd= | 0.00535
|  |  |  | @ Cl=0.4, Cd= | 0.0053601
|  |  |  | @ Cl=0.6, Cd= | 0.0055045
alpha (deg) | Cl | Cd | Cm | Cl/Cd
0 | 0.3662 | 0.00535 | -0.0594 | 68.4486
0.5 | 0.4333 | 0.00537 | -0.0591 | 80.689
1 | 0.5004 | 0.0054 | -0.0589 | 92.6667
1.5 | 0.5672 | 0.00547 | -0.0587 | 103.6929
2 | 0.6338 | 0.00554 | -0.0583 | 114.4043
2.5 | 0.6997 | 0.00561 | -0.0578 | 124.7237
3 | 0.7659 | 0.00566 | -0.0571 | 135.318
3.5 | 0.8304 | 0.00577 | -0.0559 | 143.9168
4 | 0.891 | 0.00592 | -0.0535 | 150.5068
4.5 | 0.9744 | 0.00631 | -0.0558 | 154.4216
5 | 1.0426 | 0.0067 | -0.0547 | 155.6119
5.5 | 1.1091 | 0.00713 | -0.0531 | 155.554
6 | 1.1756 | 0.00761 | -0.0512 | 154.4809
6.5 | 1.2418 | 0.00814 | -0.0491 | 152.5553
7 | 1.308 | 0.0087 | -0.0466 | 150.3448
7.5 | 1.3721 | 0.00939 | -0.0435 | 146.1235
8 | 1.4349 | 0.01012 | -0.04 | 141.7885
8.5 | 1.4937 | 0.011 | -0.0357 | 135.7909
9 | 1.5477 | 0.01197 | -0.0304 | 129.2982
9.5 | 1.5835 | 0.01307 | -0.0224 | 121.1553
10 | 1.6141 | 0.01463 | -0.0148 | 110.3281
10.5 | 1.6468 | 0.01666 | -0.0084 | 98.8475
11 | 1.6775 | 0.01927 | -0.0029 | 87.0524
11.5 | 1.7059 | 0.02248 | 0.002 | 75.8852

## 89. Re 7M Mach 0.00 (1)
BIGFOIL.COM POLAR EXPORT
mh70
MH 70 11.08% |  |  |  | Cl Max: | 1.52 | at alpha= | 11.5 | deg
JavaFoil+Calcfoil stall+Eppler ext transition |  |  |  | L/D Max: | 207.683 | at alpha= | 8 | deg
Re: | 7000000 |  |  | Cd Min: | 0.00493 | at alpha= | 5.5 | deg
Mach: | 0 |  |  | Cl=0 at alpha= | -2.6949 | deg
|  |  |  | @ Cl=0.1, Cd= | 0.0052947
|  |  |  | @ Cl=0.4, Cd= | 0.00496
|  |  |  | @ Cl=0.6, Cd= | 0.00499
alpha (deg) | Cl | Cd | Cm | Cl/Cd
-15 | -0.348 | 0.09346 | -0.026 | -3.728
-14.5 | -0.362 | 0.08808 | -0.026 | -4.114
-14 | -0.377 | 0.0813 | -0.027 | -4.636
-13.5 | -0.391 | 0.07534 | -0.028 | -5.189
-13 | -0.405 | 0.06931 | -0.029 | -5.837
-12.5 | -0.418 | 0.06311 | -0.03 | -6.619
-12 | -0.428 | 0.05894 | -0.03 | -7.264
-11.5 | -0.441 | 0.05079 | -0.032 | -8.686
-11 | -0.458 | 0.03835 | -0.035 | -11.956
-10.5 | -0.482 | 0.02396 | -0.039 | -20.101
-10 | -0.526 | 0.0103 | -0.044 | -51.038
-9.5 | -0.525 | 0.00963 | -0.044 | -54.514
-9 | -0.516 | 0.00786 | -0.045 | -65.688
-8.5 | -0.502 | 0.00839 | -0.045 | -59.884
-8 | -0.482 | 0.00819 | -0.045 | -58.855
-7.5 | -0.457 | 0.00807 | -0.045 | -56.588
-7 | -0.426 | 0.00793 | -0.045 | -53.751
-6.5 | -0.39 | 0.00783 | -0.046 | -49.864
-6 | -0.35 | 0.0078 | -0.046 | -44.888
-5.5 | -0.305 | 0.00774 | -0.046 | -39.42
-5 | -0.256 | 0.00739 | -0.046 | -34.719
-4.5 | -0.205 | 0.00634 | -0.047 | -32.264
-4 | -0.15 | 0.0062 | -0.047 | -24.221
-3.5 | -0.094 | 0.00604 | -0.047 | -15.515
-3 | -0.036 | 0.00589 | -0.047 | -6.074
-2.5 | 0.023 | 0.0058 | -0.047 | 3.99
-2 | 0.083 | 0.00534 | -0.048 | 15.487
-1.5 | 0.143 | 0.00518 | -0.048 | 27.499
-1 | 0.203 | 0.00511 | -0.048 | 39.647
-0.5 | 0.263 | 0.00506 | -0.049 | 51.946
0 | 0.322 | 0.00502 | -0.049 | 64.217
0.5 | 0.382 | 0.00496 | -0.049 | 77.102
1 | 0.442 | 0.00496 | -0.049 | 89.192
1.5 | 0.502 | 0.005 | -0.05 | 100.299
2 | 0.562 | 0.00499 | -0.05 | 112.473
2.5 | 0.621 | 0.00499 | -0.05 | 124.627
3 | 0.681 | 0.00502 | -0.05 | 135.625
3.5 | 0.741 | 0.00499 | -0.051 | 148.506
4 | 0.8 | 0.00501 | -0.051 | 159.656
4.5 | 0.86 | 0.00507 | -0.051 | 169.72
5 | 0.92 | 0.00512 | -0.052 | 179.599
5.5 | 0.972 | 0.00493 | -0.052 | 197.437
6 | 1.03 | 0.00513 | -0.052 | 200.986
6.5 | 1.087 | 0.00536 | -0.053 | 202.652
7 | 1.144 | 0.0056 | -0.053 | 204.395
7.5 | 1.199 | 0.00584 | -0.053 | 205.252
8 | 1.253 | 0.00603 | -0.053 | 207.683
8.5 | 1.305 | 0.00632 | -0.054 | 206.477
9 | 1.355 | 0.00666 | -0.054 | 203.553
9.5 | 1.403 | 0.00699 | -0.054 | 200.818
10 | 1.444 | 0.00739 | -0.055 | 195.326
10.5 | 1.476 | 0.00777 | -0.055 | 189.982
11 | 1.501 | 0.00806 | -0.055 | 186.342
11.5 | 1.52 | 0.00852 | -0.056 | 178.349
12 | 1.494 | 0.02206 | -0.055 | 67.713
12.5 | 1.484 | 0.02183 | -0.055 | 68.005
13 | 1.459 | 0.02361 | -0.054 | 61.798
13.5 | 1.438 | 0.02303 | -0.054 | 62.442
14 | 1.407 | 0.02296 | -0.054 | 61.281
14.5 | 1.37 | 0.03212 | -0.053 | 42.661
15 | 1.328 | 0.03635 | -0.053 | 36.53
15.5 | 1.28 | 0.04141 | -0.053 | 30.917
16 | 1.227 | 0.0476 | -0.052 | 25.783
16.5 | 1.169 | 0.05463 | -0.052 | 21.391

## 90. Re 7M Mach 0.00 (2)
BIGFOIL.COM POLAR EXPORT
mh70
MH 70 11.08% |  |  |  | Cl Max: | 1.792 | at alpha= | 17.5 | deg
XFOIL ncrit=9 |  |  |  | L/D Max: | 156.737 | at alpha= | 6.5 | deg
Re: | 7000000 |  |  | Cd Min: | 0.06892 | at alpha= | 20 | deg
Mach: | 0 |  |  | Cl=0 at alpha= | -2.7153 | deg
|  |  |  | @ Cl=0.1, Cd= | 0.0055739
|  |  |  | @ Cl=0.4, Cd= | 0.0050164
|  |  |  | @ Cl=0.6, Cd= | 0.0050986
alpha (deg) | Cl | Cd | Cm | Cl/Cd
-16.5 | -1.2436 | 0.03972 | -0.0643 | -31.3092
-16 | -1.2897 | 0.02817 | -0.0731 | -45.7827
-15.5 | -1.2843 | 0.02596 | -0.0683 | -49.4723
-15 | -1.272 | 0.02267 | -0.065 | -56.1094
-14.5 | -1.2436 | 0.02026 | -0.0626 | -61.382
-14 | -1.2087 | 0.01817 | -0.0606 | -66.5217
-13.5 | -1.1665 | 0.01674 | -0.0592 | -69.6834
-13 | -1.1157 | 0.0153 | -0.0594 | -72.9216
-12.5 | -1.0715 | 0.014 | -0.0578 | -76.5357
-12 | -1.0232 | 0.01306 | -0.0568 | -78.3461
-11.5 | -0.973 | 0.01222 | -0.0559 | -79.6236
-11 | -0.9214 | 0.01153 | -0.0552 | -79.9133
-10.5 | -0.8689 | 0.01092 | -0.0547 | -79.5696
-10 | -0.8152 | 0.01044 | -0.0542 | -78.0843
-9.5 | -0.7609 | 0.01 | -0.0538 | -76.09
-9 | -0.7059 | 0.00967 | -0.0535 | -72.999
-8.5 | -0.6509 | 0.00928 | -0.0532 | -70.1401
-8 | -0.5953 | 0.00897 | -0.053 | -66.3657
-7.5 | -0.5393 | 0.00871 | -0.0528 | -61.9173
-7 | -0.4846 | 0.00812 | -0.0525 | -59.6798
-6 | -0.3735 | 0.00716 | -0.0519 | -52.1648
-5.5 | -0.3171 | 0.00685 | -0.0518 | -46.292
-5 | -0.2604 | 0.00659 | -0.0517 | -39.5144
-4.5 | -0.2036 | 0.00636 | -0.0516 | -32.0126
-4 | -0.1466 | 0.00618 | -0.0515 | -23.7217
-3.5 | -0.0895 | 0.00603 | -0.0515 | -14.8425
-3 | -0.0324 | 0.00588 | -0.0515 | -5.5102
-2.5 | 0.0245 | 0.00575 | -0.0514 | 4.2609
-2 | 0.0813 | 0.00563 | -0.0514 | 14.4405
-1.5 | 0.138 | 0.00546 | -0.0514 | 25.2747
-1 | 0.1944 | 0.0053 | -0.0515 | 36.6792
-0.5 | 0.2507 | 0.00514 | -0.0515 | 48.7743
0 | 0.3071 | 0.00505 | -0.0515 | 60.8119
0.5 | 0.3637 | 0.00501 | -0.0516 | 72.5948
1 | 0.4201 | 0.00502 | -0.0517 | 83.6853
1.5 | 0.4763 | 0.00506 | -0.0517 | 94.1304
2 | 0.5322 | 0.00509 | -0.0518 | 104.558
2.5 | 0.5881 | 0.00509 | -0.0518 | 115.5403
3 | 0.6433 | 0.00513 | -0.0517 | 125.3996
3.5 | 0.6979 | 0.00515 | -0.0515 | 135.5146
4 | 0.7513 | 0.00523 | -0.0509 | 143.652
4.5 | 0.8026 | 0.00534 | -0.0499 | 150.2996
5 | 0.8705 | 0.00565 | -0.0527 | 154.0708
5.5 | 0.925 | 0.00596 | -0.0525 | 155.2013
6 | 0.979 | 0.00627 | -0.0523 | 156.1404
6.5 | 1.0329 | 0.00659 | -0.0521 | 156.7375
7 | 1.0864 | 0.00695 | -0.0518 | 156.3165
7.5 | 1.1397 | 0.00732 | -0.0516 | 155.6967
8 | 1.1922 | 0.00774 | -0.0513 | 154.031
8.5 | 1.2443 | 0.00818 | -0.0509 | 152.1149
9 | 1.2956 | 0.00867 | -0.0505 | 149.4348
9.5 | 1.3455 | 0.00924 | -0.0498 | 145.6169
10 | 1.3934 | 0.00995 | -0.0489 | 140.0402
10.5 | 1.4412 | 0.0106 | -0.0481 | 135.9623
11 | 1.4876 | 0.0113 | -0.047 | 131.646
11.5 | 1.5327 | 0.01203 | -0.0458 | 127.4065
12 | 1.5756 | 0.01282 | -0.0442 | 122.9017
12.5 | 1.6165 | 0.01365 | -0.0424 | 118.4249
13 | 1.6542 | 0.01454 | -0.0402 | 113.7689
13.5 | 1.6854 | 0.01551 | -0.0369 | 108.6654
14 | 1.7035 | 0.01652 | -0.0313 | 103.1174
14.5 | 1.7217 | 0.01781 | -0.0267 | 96.6704
15 | 1.7383 | 0.01948 | -0.0227 | 89.2351
15.5 | 1.7554 | 0.02138 | -0.0195 | 82.1048
16 | 1.7681 | 0.02384 | -0.0165 | 74.1653
16.5 | 1.7784 | 0.02676 | -0.0141 | 66.4574
17 | 1.7851 | 0.03028 | -0.0122 | 58.9531
17.5 | 1.792 | 0.03406 | -0.011 | 52.613
18 | 1.7843 | 0.03955 | -0.0102 | 45.115
18.5 | 1.7811 | 0.0451 | -0.0103 | 39.4922
19 | 1.7735 | 0.05165 | -0.0113 | 34.3369
19.5 | 1.7515 | 0.06059 | -0.0136 | 28.9074
20 | 1.7384 | 0.06892 | -0.0164 | 25.2234

## 91. Re 7M Mach 0.10 (1)
BIGFOIL.COM POLAR EXPORT
mh70
MH 70 11.08% |  |  |  | Cl Max: | 1.504 | at alpha= | 11 | deg
JavaFoil+Calcfoil stall+Eppler ext transition |  |  |  | L/D Max: | 207.157 | at alpha= | 8 | deg
Re: | 7000000 |  |  | Cd Min: | 0.00495 | at alpha= | 5.5 | deg
Mach: | 0.1 |  |  | Cl=0 at alpha= | -2.6949 | deg
|  |  |  | @ Cl=0.1, Cd= | 0.0053047
|  |  |  | @ Cl=0.4, Cd= | 0.0049653
|  |  |  | @ Cl=0.6, Cd= | 0.0049877
alpha (deg) | Cl | Cd | Cm | Cl/Cd
-14.5 | -0.323 | 0.08972 | -0.026 | -3.606
-14 | -0.339 | 0.08439 | -0.026 | -4.021
-13.5 | -0.356 | 0.0774 | -0.028 | -4.601
-13 | -0.372 | 0.07164 | -0.028 | -5.192
-12.5 | -0.387 | 0.06641 | -0.029 | -5.826
-12 | -0.402 | 0.06014 | -0.03 | -6.679
-11.5 | -0.416 | 0.05296 | -0.032 | -7.861
-11 | -0.431 | 0.04485 | -0.034 | -9.601
-10.5 | -0.449 | 0.03311 | -0.036 | -13.559
-10 | -0.504 | 0.01104 | -0.043 | -45.631
-9.5 | -0.511 | 0.00983 | -0.044 | -51.975
-9 | -0.506 | 0.00795 | -0.045 | -63.691
-8.5 | -0.495 | 0.00842 | -0.045 | -58.746
-8 | -0.477 | 0.00828 | -0.045 | -57.627
-7.5 | -0.453 | 0.00812 | -0.045 | -55.824
-7 | -0.424 | 0.00797 | -0.046 | -53.205
-6.5 | -0.39 | 0.00788 | -0.046 | -49.429
-6 | -0.35 | 0.00784 | -0.046 | -44.621
-5.5 | -0.305 | 0.00778 | -0.046 | -39.273
-5 | -0.257 | 0.0074 | -0.047 | -34.746
-4.5 | -0.205 | 0.00635 | -0.047 | -32.324
-4 | -0.151 | 0.00621 | -0.047 | -24.28
-3.5 | -0.094 | 0.00605 | -0.047 | -15.558
-3 | -0.036 | 0.0059 | -0.047 | -6.093
-2.5 | 0.023 | 0.00581 | -0.048 | 4.006
-2 | 0.083 | 0.00535 | -0.048 | 15.541
-1.5 | 0.143 | 0.00519 | -0.048 | 27.619
-1 | 0.204 | 0.00512 | -0.049 | 39.816
-0.5 | 0.264 | 0.00506 | -0.049 | 52.143
0 | 0.324 | 0.00502 | -0.049 | 64.487
0.5 | 0.384 | 0.00496 | -0.049 | 77.383
1 | 0.444 | 0.00498 | -0.05 | 89.189
1.5 | 0.504 | 0.005 | -0.05 | 100.852
2 | 0.564 | 0.00497 | -0.05 | 113.592
2.5 | 0.625 | 0.005 | -0.05 | 124.979
3 | 0.685 | 0.00503 | -0.051 | 135.981
3.5 | 0.745 | 0.005 | -0.051 | 148.849
4 | 0.805 | 0.00503 | -0.051 | 160.084
4.5 | 0.864 | 0.00509 | -0.052 | 169.987
5 | 0.924 | 0.00514 | -0.052 | 179.817
5.5 | 0.977 | 0.00495 | -0.052 | 197.446
6 | 1.035 | 0.00515 | -0.053 | 200.909
6.5 | 1.092 | 0.0054 | -0.053 | 202.482
7 | 1.149 | 0.00563 | -0.053 | 204.116
7.5 | 1.204 | 0.00588 | -0.053 | 204.849
8 | 1.259 | 0.00608 | -0.054 | 207.157
8.5 | 1.311 | 0.00637 | -0.054 | 205.795
9 | 1.361 | 0.00672 | -0.054 | 202.688
9.5 | 1.409 | 0.00706 | -0.055 | 199.625
10 | 1.449 | 0.00747 | -0.055 | 194.003
10.5 | 1.48 | 0.00786 | -0.055 | 188.351
11 | 1.504 | 0.00817 | -0.056 | 184.014
11.5 | 1.494 | 0.02312 | -0.055 | 64.612
12 | 1.489 | 0.02266 | -0.055 | 65.706
12.5 | 1.476 | 0.0225 | -0.055 | 65.612
13 | 1.449 | 0.02387 | -0.054 | 60.704
13.5 | 1.42 | 0.02406 | -0.054 | 59.022
14 | 1.384 | 0.02404 | -0.054 | 57.571
14.5 | 1.342 | 0.03366 | -0.053 | 39.87
15 | 1.293 | 0.03833 | -0.053 | 33.733
15.5 | 1.239 | 0.04403 | -0.053 | 28.134
16 | 1.179 | 0.05063 | -0.052 | 23.298

## 92. Re 7M Mach 0.10 (2)
BIGFOIL.COM POLAR EXPORT
mh70
MH 70 11.08% |  |  |  | Cl Max: | 1.7781 | at alpha= | 17.5 | deg
XFOIL ncrit=9 |  |  |  | L/D Max: | 157.054 | at alpha= | 6.5 | deg
Re: | 7000000 |  |  | Cd Min: | 0.07695 | at alpha= | 20 | deg
Mach: | 0.1 |  |  | Cl=0 at alpha= | -2.7147 | deg
|  |  |  | @ Cl=0.1, Cd= | 0.0055925
|  |  |  | @ Cl=0.4, Cd= | 0.005026
|  |  |  | @ Cl=0.6, Cd= | 0.0051145
alpha (deg) | Cl | Cd | Cm | Cl/Cd
-15.5 | -1.1208 | 0.0522 | -0.05 | -21.4713
-15 | -1.2088 | 0.02887 | -0.0729 | -41.8705
-14.5 | -1.215 | 0.02487 | -0.0681 | -48.854
-14 | -1.1961 | 0.02153 | -0.0651 | -55.555
-13 | -1.1151 | 0.01724 | -0.0628 | -64.681
-12.5 | -1.0749 | 0.01548 | -0.0607 | -69.438
-12 | -1.0283 | 0.01421 | -0.0593 | -72.3645
-11.5 | -0.9795 | 0.01306 | -0.0581 | -75
-11 | -0.9284 | 0.01215 | -0.0571 | -76.4115
-10.5 | -0.876 | 0.01137 | -0.0562 | -77.0449
-10 | -0.8223 | 0.01073 | -0.0556 | -76.6356
-9.5 | -0.7678 | 0.01019 | -0.055 | -75.3484
-9 | -0.7123 | 0.00979 | -0.0545 | -72.7579
-8.5 | -0.6567 | 0.00936 | -0.0541 | -70.1603
-8 | -0.6004 | 0.00904 | -0.0538 | -66.4159
-7.5 | -0.5439 | 0.00876 | -0.0535 | -62.089
-7 | -0.4875 | 0.00844 | -0.0533 | -57.7607
-6.5 | -0.4327 | 0.00765 | -0.0528 | -56.5621
-6 | -0.3763 | 0.00722 | -0.0525 | -52.1191
-5.5 | -0.3195 | 0.00689 | -0.0523 | -46.3716
-5 | -0.2623 | 0.00662 | -0.0521 | -39.6224
-4.5 | -0.2051 | 0.00639 | -0.052 | -32.097
-4 | -0.1477 | 0.0062 | -0.0519 | -23.8226
-3.5 | -0.0901 | 0.00604 | -0.0518 | -14.9172
-3 | -0.0327 | 0.00589 | -0.0518 | -5.5518
-2.5 | 0.0246 | 0.00576 | -0.0518 | 4.2708
-2 | 0.0818 | 0.00565 | -0.0517 | 14.4779
-1.5 | 0.1388 | 0.00547 | -0.0517 | 25.3748
-1 | 0.1956 | 0.00531 | -0.0517 | 36.8362
0 | 0.3089 | 0.00506 | -0.0518 | 61.0474
0.5 | 0.3659 | 0.00502 | -0.0519 | 72.8884
1 | 0.4226 | 0.00503 | -0.0519 | 84.0159
1.5 | 0.4792 | 0.00507 | -0.052 | 94.5168
2.5 | 0.5917 | 0.00511 | -0.052 | 115.7926
3 | 0.6473 | 0.00514 | -0.0519 | 125.9339
3.5 | 0.7022 | 0.00518 | -0.0517 | 135.5598
4 | 0.756 | 0.00524 | -0.0511 | 144.2748
4.5 | 0.8076 | 0.00536 | -0.05 | 150.6716
5 | 0.876 | 0.00568 | -0.0528 | 154.2254
5.5 | 0.9309 | 0.00598 | -0.0526 | 155.6689
6 | 0.9853 | 0.00629 | -0.0524 | 156.6455
6.5 | 1.0397 | 0.00662 | -0.0521 | 157.0544
7 | 1.0935 | 0.00699 | -0.0518 | 156.4378
7.5 | 1.1473 | 0.00736 | -0.0515 | 155.8832
8 | 1.2001 | 0.0078 | -0.0511 | 153.859
8.5 | 1.2527 | 0.00825 | -0.0507 | 151.8424
9 | 1.3044 | 0.00874 | -0.0502 | 149.2449
9.5 | 1.3545 | 0.00934 | -0.0494 | 145.0214
10 | 1.4028 | 0.01006 | -0.0484 | 139.4433
10.5 | 1.451 | 0.01071 | -0.0474 | 135.4809
11 | 1.4974 | 0.01145 | -0.0462 | 130.7773
11.5 | 1.5425 | 0.0122 | -0.0448 | 126.4344
12 | 1.5849 | 0.01305 | -0.043 | 121.4483
12.5 | 1.6253 | 0.0139 | -0.0409 | 116.9281
13 | 1.662 | 0.01483 | -0.0383 | 112.0701
13.5 | 1.6865 | 0.01582 | -0.0335 | 106.6056
14 | 1.7033 | 0.01703 | -0.028 | 100.0176
14.5 | 1.7213 | 0.01852 | -0.0237 | 92.9428
15 | 1.7389 | 0.02032 | -0.02 | 85.5758
15.5 | 1.753 | 0.02261 | -0.0167 | 77.5321
16 | 1.7664 | 0.02525 | -0.0141 | 69.9564
16.5 | 1.7709 | 0.02887 | -0.0117 | 61.3405
17 | 1.7772 | 0.03267 | -0.0102 | 54.3985
17.5 | 1.7781 | 0.03728 | -0.0092 | 47.6958
18 | 1.7696 | 0.0433 | -0.009 | 40.8684
18.5 | 1.7602 | 0.04999 | -0.0098 | 35.211
19 | 1.7478 | 0.05758 | -0.0116 | 30.3543
19.5 | 1.727 | 0.0669 | -0.0146 | 25.8146
20 | 1.7055 | 0.07695 | -0.0185 | 22.1637

## 93. Re 7M Mach 0.25 (1)
BIGFOIL.COM POLAR EXPORT
mh70
MH 70 11.08% |  |  |  | Cl Max: | 1.497 | at alpha= | 10.5 | deg
JavaFoil+Calcfoil stall+Eppler ext transition |  |  |  | L/D Max: | 205.661 | at alpha= | 8 | deg
Re: | 7000000 |  |  | Cd Min: | 0.005 | at alpha= | 0.5 | deg
Mach: | 0.25 |  |  | Cl=0 at alpha= | -2.6967 | deg
|  |  |  | @ Cl=0.1, Cd= | 0.0055611
|  |  |  | @ Cl=0.4, Cd= | 0.0050024
|  |  |  | @ Cl=0.6, Cd= | 0.0051068
alpha (deg) | Cl | Cd | Cm | Cl/Cd
-13 | -0.06 | 0.07978 | -0.026 | -0.751
-12.5 | -0.057 | 0.07465 | -0.027 | -0.765
-12 | -0.142 | 0.06999 | -0.027 | -2.029
-11.5 | -0.195 | 0.06453 | -0.029 | -3.018
-11 | -0.238 | 0.05958 | -0.029 | -3.988
-10.5 | -0.274 | 0.05564 | -0.03 | -4.922
-10 | -0.313 | 0.0418 | -0.035 | -7.484
-9.5 | -0.35 | 0.02839 | -0.038 | -12.34
-9 | -0.411 | 0.01035 | -0.045 | -39.681
-8.5 | -0.428 | 0.00821 | -0.046 | -52.111
-8 | -0.43 | 0.00864 | -0.046 | -49.799
-7.5 | -0.423 | 0.0084 | -0.047 | -50.328
-7 | -0.406 | 0.0082 | -0.047 | -49.485
-6.5 | -0.38 | 0.00811 | -0.047 | -46.924
-6 | -0.347 | 0.00804 | -0.047 | -43.109
-5.5 | -0.306 | 0.00795 | -0.048 | -38.511
-5 | -0.26 | 0.00755 | -0.048 | -34.43
-4.5 | -0.209 | 0.00643 | -0.048 | -32.483
-4 | -0.154 | 0.00627 | -0.048 | -24.543
-3.5 | -0.096 | 0.0061 | -0.049 | -15.793
-3 | -0.037 | 0.00594 | -0.049 | -6.206
-2.5 | 0.024 | 0.00584 | -0.049 | 4.087
-2 | 0.085 | 0.00567 | -0.049 | 15.056
-1.5 | 0.147 | 0.00522 | -0.05 | 28.211
-1 | 0.209 | 0.00515 | -0.05 | 40.67
-0.5 | 0.271 | 0.00509 | -0.05 | 53.275
0 | 0.333 | 0.00506 | -0.05 | 65.806
0.5 | 0.395 | 0.005 | -0.051 | 78.908
1 | 0.457 | 0.00503 | -0.051 | 90.806
1.5 | 0.518 | 0.00505 | -0.051 | 102.677
2 | 0.58 | 0.00511 | -0.052 | 113.59
2.5 | 0.642 | 0.0051 | -0.052 | 125.929
3 | 0.703 | 0.0051 | -0.052 | 137.839
3.5 | 0.765 | 0.00508 | -0.052 | 150.675
4 | 0.827 | 0.00511 | -0.053 | 161.693
4.5 | 0.888 | 0.00518 | -0.053 | 171.333
5 | 0.95 | 0.00525 | -0.053 | 180.972
5.5 | 1.003 | 0.00512 | -0.054 | 196.048
6 | 1.063 | 0.00531 | -0.054 | 200.321
6.5 | 1.121 | 0.00554 | -0.054 | 202.303
7 | 1.179 | 0.00583 | -0.055 | 202.265
7.5 | 1.235 | 0.0061 | -0.055 | 202.369
8 | 1.29 | 0.00627 | -0.055 | 205.661
8.5 | 1.342 | 0.00668 | -0.056 | 201.063
9 | 1.392 | 0.00706 | -0.056 | 197.226
9.5 | 1.438 | 0.00746 | -0.056 | 192.684
10 | 1.474 | 0.00793 | -0.057 | 185.867
10.5 | 1.497 | 0.00842 | -0.057 | 177.912
11 | 1.478 | 0.02402 | -0.056 | 61.527
11.5 | 1.466 | 0.02374 | -0.056 | 61.761
12 | 1.441 | 0.02379 | -0.056 | 60.573
12.5 | 1.394 | 0.02284 | -0.055 | 61.049
13 | 1.342 | 0.02342 | -0.055 | 57.296
13.5 | 1.275 | 0.033 | -0.054 | 38.638
14 | 1.192 | 0.03915 | -0.054 | 30.456
14.5 | 1.099 | 0.04611 | -0.053 | 23.83
15 | 0.991 | 0.05704 | -0.051 | 17.374
15.5 | 0.878 | 0.06983 | -0.05 | 12.574

## 94. Re 7M Mach 0.25 (2)
BIGFOIL.COM POLAR EXPORT
mh70
MH 70 11.08% |  |  |  | Cl Max: | 1.7334 | at alpha= | 16 | deg
XFOIL ncrit=9 |  |  |  | L/D Max: | 157.903 | at alpha= | 6.5 | deg
Re: | 7000000 |  |  | Cd Min: | 0.12301 | at alpha= | 20 | deg
Mach: | 0.25 |  |  | Cl=0 at alpha= | -2.7123 | deg
|  |  |  | @ Cl=0.1, Cd= | 0.0056465
|  |  |  | @ Cl=0.4, Cd= | 0.0050937
|  |  |  | @ Cl=0.6, Cd= | 0.0052001
alpha (deg) | Cl | Cd | Cm | Cl/Cd
-11.5 | -0.6095 | 0.06856 | -0.0512 | -8.89
-11 | -0.6501 | 0.05679 | -0.0572 | -11.4474
-10.5 | -0.6628 | 0.04266 | -0.0693 | -15.5368
-10 | -0.7338 | 0.03082 | -0.0684 | -23.8092
-9 | -0.7299 | 0.01404 | -0.0625 | -51.9872
-8.5 | -0.6814 | 0.0116 | -0.0605 | -58.7414
-8 | -0.6266 | 0.01019 | -0.0591 | -61.4917
-7.5 | -0.5685 | 0.00941 | -0.058 | -60.4145
-7 | -0.5095 | 0.00885 | -0.0572 | -57.5706
-6.5 | -0.4498 | 0.00847 | -0.0565 | -53.1051
-6 | -0.3917 | 0.00772 | -0.0557 | -50.7383
-5.5 | -0.3328 | 0.00718 | -0.0551 | -46.351
-5 | -0.2732 | 0.00683 | -0.0547 | -40
-4.5 | -0.2135 | 0.00653 | -0.0543 | -32.6953
-4 | -0.1537 | 0.00629 | -0.054 | -24.4356
-3.5 | -0.0939 | 0.0061 | -0.0538 | -15.3934
-3 | -0.0343 | 0.00596 | -0.0536 | -5.755
-2.5 | 0.0253 | 0.00583 | -0.0535 | 4.3396
-2 | 0.0845 | 0.00569 | -0.0534 | 14.8506
-1 | 0.2022 | 0.00536 | -0.0532 | 37.7239
-0.5 | 0.2608 | 0.00517 | -0.0532 | 50.4449
0 | 0.3194 | 0.00511 | -0.0532 | 62.5049
0.5 | 0.3781 | 0.00509 | -0.0532 | 74.2829
1 | 0.4368 | 0.0051 | -0.0533 | 85.6471
1.5 | 0.4953 | 0.00513 | -0.0533 | 96.5497
2 | 0.5535 | 0.00516 | -0.0533 | 107.2674
2.5 | 0.6115 | 0.00521 | -0.0532 | 117.3704
3 | 0.6691 | 0.00523 | -0.053 | 127.935
3.5 | 0.726 | 0.00528 | -0.0527 | 137.5
4 | 0.7818 | 0.00534 | -0.052 | 146.4045
4.5 | 0.8353 | 0.00551 | -0.0507 | 151.5971
5 | 0.9071 | 0.00582 | -0.0536 | 155.8591
5.5 | 0.9637 | 0.00612 | -0.0531 | 157.4673
6 | 1.0202 | 0.00648 | -0.0526 | 157.4383
6.5 | 1.0769 | 0.00682 | -0.0521 | 157.9032
7 | 1.1327 | 0.00726 | -0.0515 | 156.0193
7.5 | 1.1891 | 0.00765 | -0.0509 | 155.4379
8 | 1.2439 | 0.00817 | -0.0501 | 152.2521
8.5 | 1.2985 | 0.00868 | -0.0492 | 149.5968
9 | 1.3523 | 0.00925 | -0.0481 | 146.1946
9.5 | 1.4045 | 0.00989 | -0.0468 | 142.0121
10 | 1.4547 | 0.01065 | -0.0451 | 136.5915
10.5 | 1.5033 | 0.01145 | -0.0433 | 131.2926
11 | 1.5488 | 0.01237 | -0.0409 | 125.2061
11.5 | 1.5925 | 0.01328 | -0.0382 | 119.9172
12 | 1.6313 | 0.0143 | -0.0349 | 114.0769
12.5 | 1.6564 | 0.01535 | -0.0291 | 107.9088
13 | 1.6744 | 0.01672 | -0.0231 | 100.1435
13.5 | 1.692 | 0.01852 | -0.0181 | 91.3607
14 | 1.7085 | 0.02076 | -0.0139 | 82.2977
14.5 | 1.7209 | 0.02363 | -0.0104 | 72.8269
15 | 1.733 | 0.02689 | -0.0077 | 64.4478
15.5 | 1.7327 | 0.03151 | -0.0055 | 54.9889
16 | 1.7334 | 0.03649 | -0.0042 | 47.5034
16.5 | 1.7244 | 0.04285 | -0.004 | 40.2427
17 | 1.7166 | 0.0497 | -0.0047 | 34.5392
17.5 | 1.7034 | 0.05771 | -0.0065 | 29.5165
18 | 1.6773 | 0.06797 | -0.01 | 24.6771
18.5 | 1.6489 | 0.07928 | -0.0147 | 20.7984
19 | 1.6127 | 0.09246 | -0.0211 | 17.4421
19.5 | 1.5699 | 0.10743 | -0.0292 | 14.6132
20 | 1.5278 | 0.12301 | -0.0383 | 12.4201

## 95. Re 7M Mach 0.50 (1)
BIGFOIL.COM POLAR EXPORT
mh70
MH 70 11.08% |  |  |  | Cl Max: | 1.435 | at alpha= | 9 | deg
JavaFoil+Calcfoil stall+Eppler ext transition |  |  |  | L/D Max: | 191.018 | at alpha= | 6 | deg
Re: | 7000000 |  |  | Cd Min: | 0.00521 | at alpha= | 1 | deg
Mach: | 0.5 |  |  | Cl=0 at alpha= | -2.6985 | deg
|  |  |  | @ Cl=0.1, Cd= | 0.005833
|  |  |  | @ Cl=0.4, Cd= | 0.00523
|  |  |  | @ Cl=0.6, Cd= | 0.0053
alpha (deg) | Cl | Cd | Cm | Cl/Cd
-20 | -0.931 | 0.15402 | -0.031 | -6.046
-19.5 | -0.905 | 0.14728 | -0.03 | -6.148
-19 | -0.878 | 0.14195 | -0.03 | -6.186
-18.5 | -0.851 | 0.13835 | -0.03 | -6.154
-18 | -0.824 | 0.13468 | -0.029 | -6.117
-17.5 | -0.796 | 0.13287 | -0.028 | -5.991
-17 | -0.77 | 0.12684 | -0.028 | -6.071
-16.5 | -0.744 | 0.12359 | -0.028 | -6.02
-16 | -0.718 | 0.12804 | -0.028 | -5.611
-15.5 | -0.694 | 0.1149 | -0.029 | -6.037
-15 | -0.667 | 0.10964 | -0.028 | -6.082
-14.5 | -0.64 | 0.1046 | -0.028 | -6.118
-14 | -0.612 | 0.10116 | -0.027 | -6.051
-13.5 | -0.585 | 0.09674 | -0.026 | -6.045
-13 | -0.558 | 0.094 | -0.026 | -5.94
-12.5 | -0.532 | 0.09108 | -0.026 | -5.839
-12 | -0.506 | 0.09482 | -0.026 | -5.332
-11.5 | -0.479 | 0.08425 | -0.026 | -5.688
-11 | -0.452 | 0.07849 | -0.026 | -5.76
-10.5 | -0.426 | 0.07231 | -0.026 | -5.885
-10 | -0.399 | 0.06598 | -0.026 | -6.047
-9.5 | -0.372 | 0.06106 | -0.027 | -6.099
-9 | -0.347 | 0.05518 | -0.029 | -6.284
-8.5 | -0.321 | 0.05006 | -0.031 | -6.416
-8 | -0.295 | 0.04626 | -0.032 | -6.377
-7.5 | -0.272 | 0.0392 | -0.036 | -6.941
-7 | -0.293 | 0.00921 | -0.052 | -31.851
-6.5 | -0.26 | 0.00908 | -0.053 | -28.58
-6 | -0.226 | 0.00881 | -0.053 | -25.636
-5.5 | -0.192 | 0.00872 | -0.053 | -22.012
-5 | -0.158 | 0.00825 | -0.053 | -19.133
-4.5 | -0.198 | 0.00682 | -0.054 | -29.026
-4 | -0.161 | 0.00655 | -0.054 | -24.529
-3.5 | -0.104 | 0.00635 | -0.054 | -16.427
-3 | -0.041 | 0.00613 | -0.055 | -6.622
-2.5 | 0.027 | 0.006 | -0.055 | 4.418
-2 | 0.095 | 0.00587 | -0.055 | 16.203
-1.5 | 0.164 | 0.00536 | -0.055 | 30.639
-1 | 0.234 | 0.00529 | -0.056 | 44.268
-0.5 | 0.303 | 0.00523 | -0.056 | 57.938
0 | 0.372 | 0.00523 | -0.056 | 71.207
0.5 | 0.441 | 0.00523 | -0.057 | 84.455
1 | 0.51 | 0.00521 | -0.057 | 97.921
1.5 | 0.579 | 0.00527 | -0.057 | 110.038
2 | 0.649 | 0.00537 | -0.058 | 120.852
2.5 | 0.718 | 0.00545 | -0.058 | 131.563
3 | 0.786 | 0.00549 | -0.058 | 143.381
3.5 | 0.855 | 0.00548 | -0.059 | 156.091
4 | 0.924 | 0.00558 | -0.059 | 165.679
4.5 | 0.993 | 0.00571 | -0.059 | 174.062
5 | 1.062 | 0.00584 | -0.06 | 181.986
5.5 | 1.116 | 0.00585 | -0.06 | 190.819
6 | 1.181 | 0.00618 | -0.06 | 191.018
6.5 | 1.243 | 0.00652 | -0.061 | 190.584
7 | 1.303 | 0.00696 | -0.061 | 187.132
7.5 | 1.359 | 0.00747 | -0.061 | 181.839
8 | 1.41 | 0.00808 | -0.062 | 174.466
8.5 | 1.426 | 0.02308 | -0.061 | 61.764
9 | 1.435 | 0.02378 | -0.061 | 60.375
9.5 | 1.425 | 0.02116 | -0.06 | 67.322
10 | 1.307 | 0.02353 | -0.059 | 55.574
10.5 | 0.821 | 0.04675 | -0.054 | 17.569
11 | 0.83 | 0.05853 | -0.052 | 14.184
11.5 | 0.85 | 0.0642 | -0.05 | 13.245
12 | 0.87 | 0.07502 | -0.049 | 11.592
12.5 | 0.88 | 0.08516 | -0.045 | 10.337
13 | 0.921 | 0.08492 | -0.048 | 10.847
13.5 | 0.943 | 0.09599 | -0.046 | 9.825
14 | 0.959 | 0.10217 | -0.043 | 9.385

## 96. Re 7M Mach 0.50 (2)
BIGFOIL.COM POLAR EXPORT
mh70
MH 70 11.08% |  |  |  | Cl Max: | 1.7354 | at alpha= | 12 | deg
XFOIL ncrit=9 |  |  |  | L/D Max: | 159.923 | at alpha= | 5 | deg
Re: | 7000000 |  |  | Cd Min: | 0.12155 | at alpha= | 16 | deg
Mach: | 0.5 |  |  | Cl=0 at alpha= | -99 | deg
|  |  |  | @ Cl=0.1, Cd= | 0.0053
|  |  |  | @ Cl=0.4, Cd= | 0.00531
|  |  |  | @ Cl=0.6, Cd= | 0.0054886
alpha (deg) | Cl | Cd | Cm | Cl/Cd
0 | 0.3664 | 0.0053 | -0.0594 | 69.1321
0.5 | 0.4336 | 0.00532 | -0.0592 | 81.5038
1 | 0.5007 | 0.00536 | -0.059 | 93.4142
1.5 | 0.5678 | 0.00545 | -0.0587 | 104.1835
2 | 0.6346 | 0.00553 | -0.0584 | 114.7559
2.5 | 0.7014 | 0.0056 | -0.058 | 125.25
3 | 0.7678 | 0.00568 | -0.0574 | 135.1761
3.5 | 0.8337 | 0.00576 | -0.0565 | 144.7396
4 | 0.8974 | 0.0059 | -0.0549 | 152.1017
4.5 | 0.9645 | 0.00612 | -0.0537 | 157.598
5 | 1.0443 | 0.00653 | -0.055 | 159.9234
5.5 | 1.1107 | 0.00697 | -0.0533 | 159.3544
6 | 1.1775 | 0.00745 | -0.0515 | 158.0537
7 | 1.3107 | 0.00851 | -0.0469 | 154.0188
7.5 | 1.3761 | 0.00914 | -0.044 | 150.558
8 | 1.4399 | 0.00984 | -0.0406 | 146.3313
8.5 | 1.5006 | 0.01066 | -0.0364 | 140.7692
9 | 1.5563 | 0.0116 | -0.0313 | 134.1638
9.5 | 1.597 | 0.01265 | -0.0239 | 126.2451
10 | 1.626 | 0.01413 | -0.0156 | 115.0743
10.5 | 1.6596 | 0.016 | -0.009 | 103.725
11 | 1.692 | 0.01842 | -0.0032 | 91.8567
12 | 1.7354 | 0.02607 | 0.0066 | 66.5669
12.5 | 1.7229 | 0.03301 | 0.01 | 52.1933
13 | 1.6885 | 0.04208 | 0.0108 | 40.126
13.5 | 1.6441 | 0.05289 | 0.0088 | 31.0853
14 | 1.597 | 0.06493 | 0.0045 | 24.5957
14.5 | 1.5481 | 0.0781 | -0.002 | 19.822
15 | 1.5014 | 0.09198 | -0.0099 | 16.3231
15.5 | 1.4562 | 0.10652 | -0.019 | 13.6707
16 | 1.4136 | 0.12155 | -0.0291 | 11.6298

## 97. Re 8M Mach 0.00 (1)
BIGFOIL.COM POLAR EXPORT
mh70
MH 70 11.08% |  |  |  | Cl Max: | 1.52 | at alpha= | 11.5 | deg
JavaFoil+Calcfoil stall+Eppler ext transition |  |  |  | L/D Max: | 210.867 | at alpha= | 8 | deg
Re: | 8000000 |  |  | Cd Min: | 0.00496 | at alpha= | 0.5 | deg
Mach: | 0 |  |  | Cl=0 at alpha= | -2.6949 | deg
|  |  |  | @ Cl=0.1, Cd= | 0.0052703
|  |  |  | @ Cl=0.4, Cd= | 0.00496
|  |  |  | @ Cl=0.6, Cd= | 0.005
alpha (deg) | Cl | Cd | Cm | Cl/Cd
-15 | -0.349 | 0.09172 | -0.026 | -3.806
-14.5 | -0.363 | 0.08582 | -0.027 | -4.234
-14 | -0.378 | 0.07899 | -0.028 | -4.787
-13.5 | -0.392 | 0.07332 | -0.029 | -5.348
-13 | -0.407 | 0.06623 | -0.03 | -6.141
-12.5 | -0.421 | 0.05918 | -0.031 | -7.112
-12 | -0.432 | 0.05473 | -0.032 | -7.891
-11.5 | -0.448 | 0.04475 | -0.034 | -9.999
-11 | -0.471 | 0.02968 | -0.037 | -15.86
-10.5 | -0.503 | 0.01515 | -0.041 | -33.177
-10 | -0.528 | 0.00991 | -0.044 | -53.284
-9.5 | -0.526 | 0.0079 | -0.044 | -66.545
-9 | -0.517 | 0.0077 | -0.045 | -67.091
-8.5 | -0.502 | 0.00823 | -0.045 | -61.005
-8 | -0.482 | 0.00807 | -0.045 | -59.718
-7.5 | -0.457 | 0.00795 | -0.045 | -57.491
-7 | -0.426 | 0.00782 | -0.045 | -54.535
-6.5 | -0.39 | 0.00775 | -0.046 | -50.408
-6 | -0.35 | 0.00769 | -0.046 | -45.504
-5.5 | -0.305 | 0.00765 | -0.046 | -39.868
-5 | -0.256 | 0.0073 | -0.046 | -35.124
-4.5 | -0.205 | 0.00627 | -0.047 | -32.638
-4 | -0.15 | 0.00614 | -0.047 | -24.444
-3.5 | -0.094 | 0.00598 | -0.047 | -15.676
-3 | -0.036 | 0.00583 | -0.047 | -6.142
-2.5 | 0.023 | 0.00575 | -0.047 | 4.024
-2 | 0.083 | 0.00531 | -0.048 | 15.572
-1.5 | 0.143 | 0.00517 | -0.048 | 27.571
-1 | 0.203 | 0.0051 | -0.048 | 39.725
-0.5 | 0.263 | 0.00505 | -0.049 | 52.006
0 | 0.322 | 0.00502 | -0.049 | 64.174
0.5 | 0.382 | 0.00496 | -0.049 | 77.049
1 | 0.442 | 0.00496 | -0.049 | 89.081
1.5 | 0.502 | 0.00501 | -0.05 | 100.239
2 | 0.562 | 0.005 | -0.05 | 112.264
2.5 | 0.621 | 0.005 | -0.05 | 124.208
3 | 0.681 | 0.00506 | -0.05 | 134.625
3.5 | 0.741 | 0.00507 | -0.051 | 146.091
4 | 0.8 | 0.00506 | -0.051 | 158.143
4.5 | 0.86 | 0.0051 | -0.051 | 168.547
5 | 0.92 | 0.00518 | -0.052 | 177.459
5.5 | 0.972 | 0.00519 | -0.052 | 187.344
6 | 1.03 | 0.00505 | -0.052 | 203.944
6.5 | 1.087 | 0.00529 | -0.053 | 205.633
7 | 1.144 | 0.00551 | -0.053 | 207.492
7.5 | 1.199 | 0.00575 | -0.053 | 208.48
8 | 1.253 | 0.00594 | -0.053 | 210.867
8.5 | 1.305 | 0.00623 | -0.054 | 209.538
9 | 1.355 | 0.00655 | -0.054 | 206.938
9.5 | 1.403 | 0.00688 | -0.054 | 203.935
10 | 1.444 | 0.00726 | -0.055 | 198.779
10.5 | 1.476 | 0.00763 | -0.055 | 193.418
11 | 1.501 | 0.00793 | -0.055 | 189.344
11.5 | 1.52 | 0.00836 | -0.056 | 181.809
12 | 1.497 | 0.02448 | -0.055 | 61.138
12.5 | 1.487 | 0.02125 | -0.055 | 69.979
13 | 1.462 | 0.0228 | -0.054 | 64.113
13.5 | 1.441 | 0.02222 | -0.054 | 64.846
14 | 1.41 | 0.02211 | -0.054 | 63.773
14.5 | 1.374 | 0.02529 | -0.054 | 54.316
15 | 1.331 | 0.03503 | -0.053 | 38.006
15.5 | 1.284 | 0.03984 | -0.053 | 32.225
16 | 1.231 | 0.04567 | -0.053 | 26.954
16.5 | 1.172 | 0.05278 | -0.052 | 22.201

## 98. Re 8M Mach 0.00 (2)
BIGFOIL.COM POLAR EXPORT
mh70
MH 70 11.08% |  |  |  | Cl Max: | 1.802 | at alpha= | 17.5 | deg
XFOIL ncrit=9 |  |  |  | L/D Max: | 160.279 | at alpha= | 6.5 | deg
Re: | 8000000 |  |  | Cd Min: | 0.06628 | at alpha= | 20 | deg
Mach: | 0 |  |  | Cl=0 at alpha= | -2.7118 | deg
|  |  |  | @ Cl=0.1, Cd= | 0.0055164
|  |  |  | @ Cl=0.4, Cd= | 0.0050193
|  |  |  | @ Cl=0.6, Cd= | 0.0051361
alpha (deg) | Cl | Cd | Cm | Cl/Cd
-16.5 | -1.2401 | 0.04174 | -0.0608 | -29.7101
-16 | -1.2851 | 0.02832 | -0.0736 | -45.3778
-15.5 | -1.2815 | 0.02611 | -0.0686 | -49.0808
-15 | -1.2711 | 0.0227 | -0.0651 | -55.9956
-14.5 | -1.2438 | 0.02019 | -0.0627 | -61.6048
-14 | -1.2097 | 0.01801 | -0.0606 | -67.1682
-13.5 | -1.1579 | 0.01654 | -0.0612 | -70.006
-13 | -1.1185 | 0.01512 | -0.059 | -73.9749
-12.5 | -1.0744 | 0.01369 | -0.0575 | -78.4806
-12 | -1.0261 | 0.01269 | -0.0565 | -80.8589
-11.5 | -0.9767 | 0.01168 | -0.0555 | -83.6216
-11 | -0.9247 | 0.011 | -0.0549 | -84.0636
-10.5 | -0.8717 | 0.01044 | -0.0543 | -83.4962
-10 | -0.8176 | 0.01 | -0.0539 | -81.76
-9.5 | -0.7631 | 0.00959 | -0.0535 | -79.5725
-9 | -0.708 | 0.00926 | -0.0533 | -76.4579
-8.5 | -0.6528 | 0.0089 | -0.053 | -73.3483
-8 | -0.5971 | 0.00861 | -0.0528 | -69.3496
-7.5 | -0.541 | 0.00835 | -0.0526 | -64.7904
-7 | -0.4849 | 0.00804 | -0.0524 | -60.3109
-6.5 | -0.4298 | 0.00747 | -0.0521 | -57.5368
-6 | -0.374 | 0.00702 | -0.0519 | -53.2764
-5.5 | -0.3176 | 0.0067 | -0.0517 | -47.403
-5 | -0.2609 | 0.00644 | -0.0516 | -40.5124
-4.5 | -0.204 | 0.00622 | -0.0515 | -32.7974
-4 | -0.147 | 0.00605 | -0.0515 | -24.2975
-3.5 | -0.0899 | 0.00592 | -0.0514 | -15.1858
-3 | -0.0328 | 0.00579 | -0.0514 | -5.6649
-2.5 | 0.0241 | 0.00568 | -0.0514 | 4.243
-2 | 0.081 | 0.00557 | -0.0514 | 14.5422
-1.5 | 0.1377 | 0.00541 | -0.0514 | 25.4529
-0.5 | 0.2506 | 0.00512 | -0.0515 | 48.9453
0 | 0.3071 | 0.00504 | -0.0515 | 60.9325
0.5 | 0.3637 | 0.005 | -0.0516 | 72.74
1 | 0.4202 | 0.00503 | -0.0517 | 83.5388
1.5 | 0.4766 | 0.00507 | -0.0518 | 94.0039
2 | 0.5327 | 0.0051 | -0.0518 | 104.451
2.5 | 0.5887 | 0.00513 | -0.0519 | 114.7563
3 | 0.6442 | 0.00516 | -0.0519 | 124.845
3.5 | 0.6994 | 0.00519 | -0.0518 | 134.7592
4 | 0.7539 | 0.00524 | -0.0515 | 143.874
4.5 | 0.8061 | 0.00534 | -0.0507 | 150.9551
5 | 0.8645 | 0.00554 | -0.0513 | 156.0469
5.5 | 0.9258 | 0.00583 | -0.0527 | 158.7993
6 | 0.9798 | 0.00614 | -0.0524 | 159.5765
6.5 | 1.0338 | 0.00645 | -0.0522 | 160.2791
7 | 1.0873 | 0.00682 | -0.052 | 159.4282
7.5 | 1.1408 | 0.00717 | -0.0518 | 159.1074
8 | 1.193 | 0.00763 | -0.0514 | 156.3565
8.5 | 1.2455 | 0.00804 | -0.0511 | 154.9129
9 | 1.2968 | 0.00853 | -0.0507 | 152.0281
9.5 | 1.3465 | 0.00913 | -0.05 | 147.4808
10 | 1.3956 | 0.00974 | -0.0493 | 143.2854
10.5 | 1.4436 | 0.01038 | -0.0484 | 139.0751
11 | 1.4898 | 0.01112 | -0.0473 | 133.9748
11.5 | 1.5354 | 0.01182 | -0.0461 | 129.8985
12 | 1.5784 | 0.01262 | -0.0446 | 125.0713
12.5 | 1.6202 | 0.01341 | -0.043 | 120.8203
13 | 1.6591 | 0.01424 | -0.0409 | 116.5098
13.5 | 1.6935 | 0.01518 | -0.0381 | 111.5613
14 | 1.7128 | 0.01615 | -0.0327 | 106.0557
14.5 | 1.7293 | 0.01742 | -0.0276 | 99.271
15 | 1.7487 | 0.01886 | -0.0237 | 92.72
15.5 | 1.7633 | 0.02082 | -0.02 | 84.6926
16 | 1.7791 | 0.02299 | -0.0172 | 77.3858
16.5 | 1.7866 | 0.02603 | -0.0144 | 68.6362
17 | 1.7967 | 0.0292 | -0.0125 | 61.5308
17.5 | 1.802 | 0.03304 | -0.0111 | 54.54
18 | 1.798 | 0.03806 | -0.0101 | 47.2412
18.5 | 1.7931 | 0.04367 | -0.0101 | 41.0602
19 | 1.7862 | 0.05001 | -0.0108 | 35.7169
19.5 | 1.7711 | 0.05785 | -0.0126 | 30.6154
20 | 1.7561 | 0.06628 | -0.0153 | 26.4952

## 99. Re 8M Mach 0.10 (1)
BIGFOIL.COM POLAR EXPORT
mh70
MH 70 11.08% |  |  |  | Cl Max: | 1.52 | at alpha= | 11.5 | deg
JavaFoil+Calcfoil stall+Eppler ext transition |  |  |  | L/D Max: | 210.322 | at alpha= | 8 | deg
Re: | 8000000 |  |  | Cd Min: | 0.00497 | at alpha= | 0.5 | deg
Mach: | 0.1 |  |  | Cl=0 at alpha= | -2.6949 | deg
|  |  |  | @ Cl=0.1, Cd= | 0.0052775
|  |  |  | @ Cl=0.4, Cd= | 0.0049753
|  |  |  | @ Cl=0.6, Cd= | 0.0049977
alpha (deg) | Cl | Cd | Cm | Cl/Cd
-14.5 | -0.324 | 0.08798 | -0.027 | -3.684
-14 | -0.34 | 0.08233 | -0.027 | -4.134
-13.5 | -0.357 | 0.07562 | -0.028 | -4.722
-13 | -0.373 | 0.06979 | -0.029 | -5.346
-12.5 | -0.389 | 0.06321 | -0.03 | -6.156
-12 | -0.405 | 0.05608 | -0.031 | -7.222
-11.5 | -0.421 | 0.04757 | -0.033 | -8.86
-11 | -0.439 | 0.03749 | -0.036 | -11.714
-10.5 | -0.465 | 0.02317 | -0.039 | -20.067
-10 | -0.509 | 0.01026 | -0.044 | -49.622
-9.5 | -0.512 | 0.00954 | -0.044 | -53.648
-9 | -0.506 | 0.00778 | -0.045 | -65.042
-8.5 | -0.495 | 0.00827 | -0.045 | -59.829
-8 | -0.477 | 0.00812 | -0.045 | -58.758
-7.5 | -0.453 | 0.008 | -0.045 | -56.706
-7 | -0.424 | 0.00786 | -0.046 | -53.978
-6.5 | -0.39 | 0.0078 | -0.046 | -49.968
-6 | -0.35 | 0.00773 | -0.046 | -45.255
-5.5 | -0.305 | 0.00769 | -0.046 | -39.722
-5 | -0.257 | 0.00731 | -0.047 | -35.149
-4.5 | -0.205 | 0.00628 | -0.047 | -32.698
-4 | -0.151 | 0.00615 | -0.047 | -24.504
-3.5 | -0.094 | 0.00599 | -0.047 | -15.72
-3 | -0.036 | 0.00583 | -0.047 | -6.164
-2.5 | 0.023 | 0.00576 | -0.048 | 4.038
-2 | 0.083 | 0.00532 | -0.048 | 15.624
-1.5 | 0.143 | 0.00517 | -0.048 | 27.686
-1 | 0.204 | 0.00511 | -0.049 | 39.894
-0.5 | 0.264 | 0.00505 | -0.049 | 52.233
0 | 0.324 | 0.00503 | -0.049 | 64.442
0.5 | 0.384 | 0.00497 | -0.049 | 77.328
1 | 0.444 | 0.00499 | -0.05 | 88.986
1.5 | 0.504 | 0.005 | -0.05 | 100.793
2 | 0.564 | 0.00498 | -0.05 | 113.375
2.5 | 0.625 | 0.00501 | -0.05 | 124.571
3 | 0.685 | 0.00507 | -0.051 | 134.982
3.5 | 0.745 | 0.00508 | -0.051 | 146.439
4 | 0.805 | 0.00507 | -0.051 | 158.604
4.5 | 0.864 | 0.00512 | -0.052 | 168.838
5 | 0.924 | 0.0052 | -0.052 | 177.707
5.5 | 0.977 | 0.00521 | -0.052 | 187.593
6 | 1.035 | 0.00508 | -0.053 | 203.945
6.5 | 1.092 | 0.00532 | -0.053 | 205.45
7 | 1.149 | 0.00555 | -0.053 | 207.198
7.5 | 1.204 | 0.00579 | -0.053 | 208.062
8 | 1.259 | 0.00598 | -0.054 | 210.322
8.5 | 1.311 | 0.00628 | -0.054 | 208.832
9 | 1.361 | 0.00661 | -0.054 | 206.048
9.5 | 1.409 | 0.00695 | -0.055 | 202.841
10 | 1.449 | 0.00734 | -0.055 | 197.424
10.5 | 1.48 | 0.00772 | -0.055 | 191.602
11 | 1.504 | 0.00803 | -0.056 | 187.286
11.5 | 1.52 | 0.00847 | -0.056 | 179.377
12 | 1.491 | 0.02209 | -0.055 | 67.511
12.5 | 1.479 | 0.02185 | -0.055 | 67.671
13 | 1.452 | 0.02305 | -0.054 | 62.995
13.5 | 1.423 | 0.02321 | -0.054 | 61.331
14 | 1.387 | 0.02314 | -0.054 | 59.952
14.5 | 1.345 | 0.03246 | -0.054 | 41.432
15 | 1.296 | 0.03692 | -0.053 | 35.119
15.5 | 1.242 | 0.04231 | -0.053 | 29.359
16 | 1.183 | 0.04853 | -0.052 | 24.385
16.5 | 1.116 | 0.05726 | -0.052 | 19.485

## 100. Re 8M Mach 0.10 (2)
BIGFOIL.COM POLAR EXPORT
mh70
MH 70 11.08% |  |  |  | Cl Max: | 1.7903 | at alpha= | 17.5 | deg
XFOIL ncrit=9 |  |  |  | L/D Max: | 160.324 | at alpha= | 6.5 | deg
Re: | 8000000 |  |  | Cd Min: | 0.07327 | at alpha= | 20 | deg
Mach: | 0.1 |  |  | Cl=0 at alpha= | -2.7117 | deg
|  |  |  | @ Cl=0.1, Cd= | 0.0055314
|  |  |  | @ Cl=0.4, Cd= | 0.005022
|  |  |  | @ Cl=0.6, Cd= | 0.0051448
alpha (deg) | Cl | Cd | Cm | Cl/Cd
-16 | -1.0573 | 0.07264 | -0.0355 | -14.5553
-15.5 | -1.1568 | 0.04369 | -0.0584 | -26.4775
-15 | -1.2175 | 0.02841 | -0.0722 | -42.8546
-14.5 | -1.2193 | 0.02442 | -0.0679 | -49.9304
-14 | -1.2 | 0.02107 | -0.065 | -56.953
-13.5 | -1.1543 | 0.01886 | -0.065 | -61.2036
-13 | -1.1197 | 0.01691 | -0.0623 | -66.2153
-12.5 | -1.079 | 0.01502 | -0.0603 | -71.8375
-12 | -1.032 | 0.01374 | -0.0589 | -75.1092
-11.5 | -0.9836 | 0.01246 | -0.0576 | -78.9406
-11 | -0.9322 | 0.01155 | -0.0567 | -80.71
-10.5 | -0.8793 | 0.01081 | -0.0559 | -81.3414
-10 | -0.8251 | 0.01022 | -0.0552 | -80.7339
-9.5 | -0.7701 | 0.00974 | -0.0547 | -79.0657
-9 | -0.7144 | 0.00937 | -0.0543 | -76.2433
-8.5 | -0.6586 | 0.00897 | -0.0539 | -73.4225
-8 | -0.6023 | 0.00867 | -0.0536 | -69.4694
-7.5 | -0.5456 | 0.0084 | -0.0533 | -64.9524
-7 | -0.489 | 0.00809 | -0.0531 | -60.445
-6.5 | -0.4328 | 0.00763 | -0.0528 | -56.7235
-6 | -0.3768 | 0.00709 | -0.0524 | -53.1453
-5.5 | -0.32 | 0.00674 | -0.0522 | -47.4777
-5 | -0.2628 | 0.00647 | -0.052 | -40.6182
-4.5 | -0.2055 | 0.00625 | -0.0519 | -32.88
-4 | -0.1481 | 0.00606 | -0.0518 | -24.4389
-3.5 | -0.0906 | 0.00593 | -0.0518 | -15.2782
-3 | -0.0331 | 0.0058 | -0.0518 | -5.7069
-2.5 | 0.0243 | 0.00569 | -0.0517 | 4.2707
-2 | 0.0815 | 0.00558 | -0.0517 | 14.6057
-1.5 | 0.1386 | 0.00543 | -0.0517 | 25.5249
-1 | 0.1955 | 0.00528 | -0.0517 | 37.0265
-0.5 | 0.2521 | 0.00512 | -0.0517 | 49.2383
0 | 0.309 | 0.00505 | -0.0518 | 61.1881
0.5 | 0.366 | 0.00501 | -0.0519 | 73.0539
1 | 0.4228 | 0.00503 | -0.0519 | 84.0557
1.5 | 0.4795 | 0.00508 | -0.052 | 94.3898
2 | 0.5359 | 0.00511 | -0.0521 | 104.8728
2.5 | 0.5924 | 0.00514 | -0.0521 | 115.2529
3.5 | 0.7037 | 0.00521 | -0.052 | 135.0672
4 | 0.7585 | 0.00526 | -0.0517 | 144.2015
4.5 | 0.811 | 0.00537 | -0.0508 | 151.0242
5 | 0.8701 | 0.00556 | -0.0515 | 156.4928
5.5 | 0.9317 | 0.00586 | -0.0528 | 158.9932
6 | 0.986 | 0.00618 | -0.0525 | 159.5469
6.5 | 1.0405 | 0.00649 | -0.0523 | 160.3236
7 | 1.0943 | 0.00687 | -0.052 | 159.2868
7.5 | 1.1483 | 0.00723 | -0.0517 | 158.8243
8 | 1.2009 | 0.0077 | -0.0513 | 155.961
8.5 | 1.2538 | 0.00812 | -0.0509 | 154.4089
9 | 1.3055 | 0.00862 | -0.0503 | 151.4501
9.5 | 1.3557 | 0.00922 | -0.0496 | 147.039
10 | 1.4052 | 0.00983 | -0.0488 | 142.9502
10.5 | 1.4533 | 0.01051 | -0.0478 | 138.2778
11 | 1.4994 | 0.01128 | -0.0465 | 132.9255
11.5 | 1.545 | 0.01201 | -0.0451 | 128.6428
12 | 1.588 | 0.01283 | -0.0434 | 123.7724
12.5 | 1.6291 | 0.01367 | -0.0414 | 119.1734
13 | 1.6666 | 0.01457 | -0.039 | 114.3857
13.5 | 1.6948 | 0.01553 | -0.0348 | 109.1307
14 | 1.7136 | 0.01657 | -0.0294 | 103.4158
14.5 | 1.73 | 0.01804 | -0.0246 | 95.898
15 | 1.7487 | 0.01969 | -0.0208 | 88.8116
15.5 | 1.7627 | 0.0219 | -0.0173 | 80.4886
16 | 1.7756 | 0.02449 | -0.0145 | 72.5031
16.5 | 1.7795 | 0.02806 | -0.0119 | 63.4177
17 | 1.7857 | 0.03182 | -0.0103 | 56.1188
17.5 | 1.7903 | 0.03602 | -0.0092 | 49.7029
18 | 1.782 | 0.04188 | -0.0088 | 42.5501
18.5 | 1.775 | 0.04814 | -0.0093 | 36.8716
19 | 1.7656 | 0.0552 | -0.0107 | 31.9855
19.5 | 1.7471 | 0.06401 | -0.0134 | 27.2942
20 | 1.7293 | 0.07327 | -0.0168 | 23.6017

## 101. Re 8M Mach 0.25 (1)
BIGFOIL.COM POLAR EXPORT
mh70
MH 70 11.08% |  |  |  | Cl Max: | 1.497 | at alpha= | 10.5 | deg
JavaFoil+Calcfoil stall+Eppler ext transition |  |  |  | L/D Max: | 208.743 | at alpha= | 8 | deg
Re: | 8000000 |  |  | Cd Min: | 0.005 | at alpha= | 0.5 | deg
Mach: | 0.25 |  |  | Cl=0 at alpha= | -2.6967 | deg
|  |  |  | @ Cl=0.1, Cd= | 0.0055132
|  |  |  | @ Cl=0.4, Cd= | 0.0050024
|  |  |  | @ Cl=0.6, Cd= | 0.00511
alpha (deg) | Cl | Cd | Cm | Cl/Cd
-13 | -0.06 | 0.07949 | -0.026 | -0.754
-12.5 | -0.057 | 0.07385 | -0.027 | -0.775
-12 | -0.142 | 0.06839 | -0.028 | -2.082
-11.5 | -0.196 | 0.0625 | -0.029 | -3.128
-11 | -0.24 | 0.05554 | -0.031 | -4.315
-10.5 | -0.277 | 0.05021 | -0.032 | -5.526
-10 | -0.32 | 0.03416 | -0.037 | -9.371
-9.5 | -0.369 | 0.01692 | -0.042 | -21.798
-9 | -0.414 | 0.00979 | -0.046 | -42.315
-8.5 | -0.428 | 0.00802 | -0.046 | -53.373
-8 | -0.43 | 0.00848 | -0.046 | -50.765
-7.5 | -0.423 | 0.00824 | -0.047 | -51.338
-7 | -0.406 | 0.00806 | -0.047 | -50.372
-6.5 | -0.38 | 0.008 | -0.047 | -47.531
-6 | -0.347 | 0.0079 | -0.047 | -43.868
-5.5 | -0.306 | 0.00785 | -0.048 | -39.005
-5 | -0.26 | 0.00746 | -0.048 | -34.846
-4.5 | -0.209 | 0.00635 | -0.048 | -32.873
-4 | -0.154 | 0.00621 | -0.048 | -24.771
-3.5 | -0.096 | 0.00604 | -0.049 | -15.964
-3 | -0.037 | 0.00587 | -0.049 | -6.278
-2.5 | 0.024 | 0.00579 | -0.049 | 4.122
-2 | 0.085 | 0.00561 | -0.049 | 15.218
-1.5 | 0.147 | 0.00521 | -0.05 | 28.275
-1 | 0.209 | 0.00514 | -0.05 | 40.766
-0.5 | 0.271 | 0.00509 | -0.05 | 53.333
0 | 0.333 | 0.00506 | -0.05 | 65.757
0.5 | 0.395 | 0.005 | -0.051 | 78.888
1 | 0.457 | 0.00503 | -0.051 | 90.709
1.5 | 0.518 | 0.00505 | -0.051 | 102.628
2 | 0.58 | 0.00511 | -0.052 | 113.442
2.5 | 0.642 | 0.00511 | -0.052 | 125.628
3 | 0.703 | 0.00514 | -0.052 | 136.924
3.5 | 0.765 | 0.00516 | -0.052 | 148.33
4 | 0.827 | 0.00515 | -0.053 | 160.38
4.5 | 0.888 | 0.00522 | -0.053 | 170.306
5 | 0.95 | 0.00531 | -0.053 | 178.873
5.5 | 1.003 | 0.00536 | -0.054 | 187.248
6 | 1.063 | 0.00523 | -0.054 | 203.388
6.5 | 1.121 | 0.00546 | -0.054 | 205.3
7 | 1.179 | 0.00574 | -0.055 | 205.369
7.5 | 1.235 | 0.00601 | -0.055 | 205.487
8 | 1.29 | 0.00618 | -0.055 | 208.743
8.5 | 1.342 | 0.00658 | -0.056 | 203.955
9 | 1.392 | 0.00694 | -0.056 | 200.568
9.5 | 1.438 | 0.00735 | -0.056 | 195.584
10 | 1.474 | 0.00779 | -0.057 | 189.251
10.5 | 1.497 | 0.00827 | -0.057 | 181.096
11 | 1.482 | 0.02338 | -0.056 | 63.371
11.5 | 1.469 | 0.02314 | -0.056 | 63.484
12 | 1.443 | 0.02315 | -0.056 | 62.35
12.5 | 1.397 | 0.02205 | -0.055 | 63.34
13 | 1.345 | 0.02258 | -0.055 | 59.558
13.5 | 1.278 | 0.03185 | -0.054 | 40.115
14 | 1.195 | 0.03769 | -0.054 | 31.715
14.5 | 1.102 | 0.04426 | -0.053 | 24.91
15 | 0.995 | 0.05458 | -0.052 | 18.229
15.5 | 0.882 | 0.0668 | -0.05 | 13.2

## 102. Re 8M Mach 0.25 (2)
BIGFOIL.COM POLAR EXPORT
mh70
MH 70 11.08% |  |  |  | Cl Max: | 1.745 | at alpha= | 16 | deg
XFOIL ncrit=9 |  |  |  | L/D Max: | 160.119 | at alpha= | 6.5 | deg
Re: | 8000000 |  |  | Cd Min: | 0.17432 | at alpha= | -15 | deg
Mach: | 0.25 |  |  | Cl=0 at alpha= | -2.7092 | deg
|  |  |  | @ Cl=0.1, Cd= | 0.0055898
|  |  |  | @ Cl=0.4, Cd= | 0.0050737
|  |  |  | @ Cl=0.6, Cd= | 0.0052116
alpha (deg) | Cl | Cd | Cm | Cl/Cd
-15 | -0.5197 | 0.17432 | 0.0156 | -2.9813
-14.5 | -0.5066 | 0.16769 | 0.0131 | -3.0211
-14 | -0.4944 | 0.16085 | 0.0105 | -3.0737
-12 | -0.6338 | 0.07913 | -0.0375 | -8.0096
-11.5 | -0.6888 | 0.05787 | -0.0578 | -11.9025
-11 | -0.7198 | 0.04101 | -0.0708 | -17.5518
-10.5 | -0.7512 | 0.03485 | -0.0698 | -21.5552
-10 | -0.7972 | 0.02246 | -0.0675 | -35.4942
-9.5 | -0.7825 | 0.01556 | -0.0642 | -50.2892
-9 | -0.739 | 0.0124 | -0.0618 | -59.5968
-8.5 | -0.6863 | 0.01065 | -0.0601 | -64.4413
-8 | -0.6296 | 0.00959 | -0.0587 | -65.6517
-7.5 | -0.5708 | 0.00895 | -0.0578 | -63.7765
-7 | -0.5113 | 0.00847 | -0.057 | -60.366
-6.5 | -0.4514 | 0.00811 | -0.0563 | -55.6597
-6 | -0.3917 | 0.00771 | -0.0558 | -50.8042
-5.5 | -0.3333 | 0.00703 | -0.0551 | -47.4111
-5 | -0.2738 | 0.00666 | -0.0546 | -41.1111
-4.5 | -0.214 | 0.00638 | -0.0542 | -33.5423
-4 | -0.1542 | 0.00616 | -0.0539 | -25.0325
-3.5 | -0.0944 | 0.00599 | -0.0537 | -15.7596
-3 | -0.0346 | 0.00587 | -0.0536 | -5.8944
-2.5 | 0.0249 | 0.00575 | -0.0534 | 4.3304
-2 | 0.0842 | 0.00563 | -0.0533 | 14.9556
-1.5 | 0.1432 | 0.00548 | -0.0533 | 26.1314
-1 | 0.2022 | 0.00533 | -0.0532 | 37.9362
-0.5 | 0.2607 | 0.00515 | -0.0532 | 50.6214
0 | 0.3194 | 0.00509 | -0.0532 | 62.7505
0.5 | 0.3782 | 0.00507 | -0.0533 | 74.5957
1 | 0.437 | 0.00508 | -0.0533 | 86.0236
1.5 | 0.4956 | 0.00512 | -0.0533 | 96.7969
2 | 0.554 | 0.00518 | -0.0533 | 106.9498
2.5 | 0.6123 | 0.00522 | -0.0533 | 117.2989
3 | 0.6701 | 0.00526 | -0.0532 | 127.3954
3.5 | 0.7274 | 0.00532 | -0.053 | 136.7293
4 | 0.7843 | 0.00538 | -0.0526 | 145.7807
4.5 | 0.8388 | 0.00546 | -0.0516 | 153.6264
5 | 0.9015 | 0.0057 | -0.0524 | 158.1579
5.5 | 0.9642 | 0.00604 | -0.0532 | 159.6358
6 | 1.0207 | 0.00639 | -0.0527 | 159.734
6.5 | 1.0776 | 0.00673 | -0.0522 | 160.1189
7 | 1.1339 | 0.00712 | -0.0517 | 159.2556
7.5 | 1.1901 | 0.00753 | -0.0511 | 158.0478
8 | 1.2455 | 0.008 | -0.0503 | 155.6875
8.5 | 1.3005 | 0.00849 | -0.0494 | 153.1802
9 | 1.3545 | 0.00904 | -0.0484 | 149.8341
9.5 | 1.407 | 0.00968 | -0.0471 | 145.3512
10 | 1.4567 | 0.01049 | -0.0454 | 138.8656
10.5 | 1.5059 | 0.01126 | -0.0436 | 133.7389
11 | 1.5531 | 0.01209 | -0.0415 | 128.4615
11.5 | 1.597 | 0.01301 | -0.0388 | 122.7517
12 | 1.6362 | 0.01404 | -0.0355 | 116.5385
12.5 | 1.6647 | 0.01506 | -0.0303 | 110.5378
13 | 1.6823 | 0.01636 | -0.024 | 102.8301
13.5 | 1.7005 | 0.01804 | -0.0188 | 94.2627
14 | 1.7184 | 0.02011 | -0.0146 | 85.45
14.5 | 1.7303 | 0.02291 | -0.0108 | 75.526
15 | 1.742 | 0.02614 | -0.0079 | 66.6412
15.5 | 1.7439 | 0.03051 | -0.0056 | 57.1583
16 | 1.745 | 0.03539 | -0.0042 | 49.3077
16.5 | 1.7406 | 0.04116 | -0.0036 | 42.2886
17 | 1.7352 | 0.04757 | -0.004 | 36.4768
17.5 | 1.7233 | 0.05525 | -0.0055 | 31.191
18 | 1.6945 | 0.06563 | -0.0088 | 25.819
18.5 | 1.667 | 0.07661 | -0.0132 | 21.7596
19 | 1.6312 | 0.08954 | -0.0194 | 18.2176
19.5 | 1.5911 | 0.10392 | -0.027 | 15.3108
20 | 1.5491 | 0.11932 | -0.0358 | 12.9827

## 103. Re 8M Mach 0.50 (1)
BIGFOIL.COM POLAR EXPORT
mh70
MH 70 11.08% |  |  |  | Cl Max: | 1.438 | at alpha= | 9 | deg
JavaFoil+Calcfoil stall+Eppler ext transition |  |  |  | L/D Max: | 193.812 | at alpha= | 5.5 | deg
Re: | 8000000 |  |  | Cd Min: | 0.0052 | at alpha= | 1 | deg
Mach: | 0.5 |  |  | Cl=0 at alpha= | -2.6985 | deg
|  |  |  | @ Cl=0.1, Cd= | 0.0057688
|  |  |  | @ Cl=0.4, Cd= | 0.0052141
|  |  |  | @ Cl=0.6, Cd= | 0.00529
alpha (deg) | Cl | Cd | Cm | Cl/Cd
-20 | -0.932 | 0.15203 | -0.031 | -6.13
-19.5 | -0.906 | 0.14497 | -0.031 | -6.252
-19 | -0.879 | 0.14025 | -0.03 | -6.269
-18.5 | -0.852 | 0.13651 | -0.03 | -6.242
-18 | -0.825 | 0.13294 | -0.029 | -6.204
-17.5 | -0.797 | 0.12934 | -0.028 | -6.16
-17 | -0.77 | 0.12512 | -0.028 | -6.155
-16.5 | -0.744 | 0.12167 | -0.028 | -6.116
-16 | -0.719 | 0.1265 | -0.028 | -5.68
-15.5 | -0.694 | 0.11386 | -0.029 | -6.096
-15 | -0.667 | 0.1078 | -0.029 | -6.19
-14.5 | -0.64 | 0.10368 | -0.028 | -6.176
-14 | -0.613 | 0.09961 | -0.027 | -6.151
-13.5 | -0.585 | 0.09695 | -0.026 | -6.033
-13 | -0.558 | 0.09122 | -0.026 | -6.122
-12.5 | -0.532 | 0.08938 | -0.026 | -5.952
-12 | -0.506 | 0.09128 | -0.026 | -5.539
-11.5 | -0.479 | 0.0828 | -0.026 | -5.788
-11 | -0.452 | 0.07753 | -0.026 | -5.835
-10.5 | -0.426 | 0.07174 | -0.026 | -5.934
-10 | -0.399 | 0.06544 | -0.027 | -6.101
-9.5 | -0.373 | 0.06014 | -0.027 | -6.2
-9 | -0.348 | 0.05388 | -0.03 | -6.456
-8.5 | -0.324 | 0.04666 | -0.034 | -6.954
-8 | -0.298 | 0.04347 | -0.034 | -6.846
-7.5 | -0.279 | 0.03265 | -0.04 | -8.533
-7 | -0.293 | 0.00901 | -0.052 | -32.558
-6.5 | -0.26 | 0.00895 | -0.053 | -28.996
-6 | -0.226 | 0.00868 | -0.053 | -25.997
-5.5 | -0.192 | 0.00861 | -0.053 | -22.283
-5 | -0.158 | 0.00814 | -0.053 | -19.383
-4.5 | -0.198 | 0.00673 | -0.054 | -29.398
-4 | -0.161 | 0.00649 | -0.054 | -24.782
-3.5 | -0.104 | 0.00628 | -0.054 | -16.628
-3 | -0.041 | 0.00607 | -0.055 | -6.693
-2.5 | 0.027 | 0.00594 | -0.055 | 4.463
-2 | 0.095 | 0.0058 | -0.055 | 16.396
-1.5 | 0.164 | 0.00537 | -0.055 | 30.627
-1 | 0.234 | 0.00527 | -0.056 | 44.438
-0.5 | 0.303 | 0.00523 | -0.056 | 58.016
0 | 0.372 | 0.00521 | -0.056 | 71.475
0.5 | 0.441 | 0.00522 | -0.057 | 84.505
1 | 0.51 | 0.0052 | -0.057 | 98.074
1.5 | 0.579 | 0.00526 | -0.057 | 110.148
2 | 0.649 | 0.00536 | -0.058 | 121.057
2.5 | 0.718 | 0.00545 | -0.058 | 131.56
3 | 0.786 | 0.0055 | -0.058 | 143.003
3.5 | 0.855 | 0.00555 | -0.059 | 154.033
4 | 0.924 | 0.0056 | -0.059 | 165.052
4.5 | 0.993 | 0.00572 | -0.059 | 173.76
5 | 1.062 | 0.00589 | -0.06 | 180.39
5.5 | 1.116 | 0.00576 | -0.06 | 193.812
6 | 1.181 | 0.00609 | -0.06 | 193.809
6.5 | 1.243 | 0.00642 | -0.061 | 193.583
7 | 1.303 | 0.00685 | -0.061 | 190.093
7.5 | 1.359 | 0.00735 | -0.061 | 184.734
8 | 1.41 | 0.00795 | -0.062 | 177.391
8.5 | 1.429 | 0.02257 | -0.061 | 63.299
9 | 1.438 | 0.02322 | -0.061 | 61.924
9.5 | 1.427 | 0.02065 | -0.06 | 69.076
10 | 1.31 | 0.02287 | -0.059 | 57.273
10.5 | 0.824 | 0.04522 | -0.055 | 18.225
11 | 0.837 | 0.05465 | -0.053 | 15.324
11.5 | 0.861 | 0.0587 | -0.052 | 14.664
12 | 0.875 | 0.07137 | -0.05 | 12.261
12.5 | 0.892 | 0.07821 | -0.047 | 11.404
13 | 0.928 | 0.08037 | -0.049 | 11.543
13.5 | 0.946 | 0.09321 | -0.047 | 10.15
14 | 0.965 | 0.09713 | -0.045 | 9.94

## 104. Re 8M Mach 0.50 (2)
BIGFOIL.COM POLAR EXPORT
mh70
MH 70 11.08% |  |  |  | Cl Max: | 1.7346 | at alpha= | 11.5 | deg
XFOIL ncrit=9 |  |  |  | L/D Max: | 162.87 | at alpha= | 5.5 | deg
Re: | 8000000 |  |  | Cd Min: | 0.0207 | at alpha= | 11.5 | deg
Mach: | 0.5 |  |  | Cl=0 at alpha= | -99 | deg
|  |  |  | @ Cl=0.1, Cd= | 0.00527
|  |  |  | @ Cl=0.4, Cd= | 0.005275
|  |  |  | @ Cl=0.6, Cd= | 0.0054531
alpha (deg) | Cl | Cd | Cm | Cl/Cd
0 | 0.3664 | 0.00527 | -0.0594 | 69.5256
0.5 | 0.4337 | 0.00528 | -0.0592 | 82.1402
1.5 | 0.5682 | 0.00542 | -0.0588 | 104.8339
2 | 0.6355 | 0.00549 | -0.0585 | 115.7559
2.5 | 0.7025 | 0.0056 | -0.0582 | 125.4464
3 | 0.7691 | 0.0057 | -0.0576 | 134.9298
3.5 | 0.8357 | 0.00577 | -0.0568 | 144.8354
4 | 0.9016 | 0.00588 | -0.0557 | 153.3333
4.5 | 0.9636 | 0.00605 | -0.0535 | 159.2727
5 | 1.045 | 0.00643 | -0.0551 | 162.5194
5.5 | 1.1124 | 0.00683 | -0.0536 | 162.8697
6 | 1.1798 | 0.00727 | -0.0518 | 162.2834
6.5 | 1.247 | 0.00775 | -0.0497 | 160.9032
7 | 1.3139 | 0.0083 | -0.0473 | 158.3012
7.5 | 1.3799 | 0.00891 | -0.0445 | 154.8709
8 | 1.4444 | 0.0096 | -0.0411 | 150.4583
8.5 | 1.5054 | 0.01042 | -0.037 | 144.4722
9 | 1.5623 | 0.01134 | -0.032 | 137.769
9.5 | 1.6069 | 0.01237 | -0.025 | 129.903
10 | 1.6345 | 0.01377 | -0.0163 | 118.7001
10.5 | 1.6685 | 0.01554 | -0.0095 | 107.3681
11 | 1.7026 | 0.01781 | -0.0035 | 95.598
11.5 | 1.7346 | 0.0207 | 0.0018 | 83.7971

## 105. Re 10M Mach 0.00 (1)
BIGFOIL.COM POLAR EXPORT
mh70
MH 70 11.08% |  |  |  | Cl Max: | 1.52 | at alpha= | 11.5 | deg
JavaFoil+Calcfoil stall+Eppler ext transition |  |  |  | L/D Max: | 216.047 | at alpha= | 8 | deg
Re: | 10000000 |  |  | Cd Min: | 0.00496 | at alpha= | 0.5 | deg
Mach: | 0 |  |  | Cl=0 at alpha= | -2.6949 | deg
|  |  |  | @ Cl=0.1, Cd= | 0.0052675
|  |  |  | @ Cl=0.4, Cd= | 0.004963
|  |  |  | @ Cl=0.6, Cd= | 0.0050064
alpha (deg) | Cl | Cd | Cm | Cl/Cd
-15 | -0.351 | 0.08807 | -0.027 | -3.981
-14.5 | -0.365 | 0.08223 | -0.028 | -4.44
-14 | -0.38 | 0.07512 | -0.029 | -5.063
-13.5 | -0.395 | 0.06912 | -0.03 | -5.712
-13 | -0.409 | 0.06337 | -0.031 | -6.45
-12.5 | -0.424 | 0.05584 | -0.032 | -7.585
-12 | -0.444 | 0.04311 | -0.035 | -10.288
-11.5 | -0.467 | 0.02953 | -0.038 | -15.814
-11 | -0.497 | 0.01635 | -0.041 | -30.401
-10.5 | -0.521 | 0.01086 | -0.043 | -47.978
-10 | -0.53 | 0.00944 | -0.044 | -56.091
-9.5 | -0.526 | 0.00755 | -0.044 | -69.664
-9 | -0.517 | 0.00742 | -0.045 | -69.637
-8.5 | -0.502 | 0.00793 | -0.045 | -63.346
-8 | -0.482 | 0.00781 | -0.045 | -61.723
-7.5 | -0.457 | 0.00772 | -0.045 | -59.158
-7 | -0.426 | 0.00764 | -0.045 | -55.776
-6.5 | -0.39 | 0.00756 | -0.046 | -51.668
-6 | -0.35 | 0.00754 | -0.046 | -46.416
-5.5 | -0.305 | 0.00722 | -0.046 | -42.28
-5 | -0.256 | 0.00715 | -0.046 | -35.888
-4.5 | -0.205 | 0.00617 | -0.047 | -33.188
-4 | -0.15 | 0.00603 | -0.047 | -24.888
-3.5 | -0.094 | 0.00588 | -0.047 | -15.944
-3 | -0.036 | 0.00575 | -0.047 | -6.231
-2.5 | 0.023 | 0.00565 | -0.047 | 4.095
-2 | 0.083 | 0.00531 | -0.048 | 15.564
-1.5 | 0.143 | 0.00516 | -0.048 | 27.632
-1 | 0.203 | 0.00509 | -0.048 | 39.827
-0.5 | 0.263 | 0.00504 | -0.049 | 52.107
0 | 0.322 | 0.00501 | -0.049 | 64.367
0.5 | 0.382 | 0.00496 | -0.049 | 77.021
1 | 0.442 | 0.00497 | -0.049 | 89.007
1.5 | 0.502 | 0.00501 | -0.05 | 100.189
2 | 0.562 | 0.005 | -0.05 | 112.377
2.5 | 0.621 | 0.00501 | -0.05 | 124.122
3 | 0.681 | 0.00507 | -0.05 | 134.383
3.5 | 0.741 | 0.00511 | -0.051 | 144.865
4 | 0.8 | 0.00516 | -0.051 | 155.065
4.5 | 0.86 | 0.00519 | -0.051 | 165.716
5 | 0.92 | 0.00524 | -0.052 | 175.436
5.5 | 0.972 | 0.00528 | -0.052 | 184.023
6 | 1.03 | 0.00536 | -0.052 | 192.244
6.5 | 1.087 | 0.00516 | -0.053 | 210.53
7 | 1.144 | 0.00538 | -0.053 | 212.669
7.5 | 1.199 | 0.00561 | -0.053 | 213.534
8 | 1.253 | 0.0058 | -0.053 | 216.047
8.5 | 1.305 | 0.00609 | -0.054 | 214.374
9 | 1.355 | 0.00638 | -0.054 | 212.39
9.5 | 1.403 | 0.00672 | -0.054 | 208.857
10 | 1.444 | 0.00706 | -0.055 | 204.493
10.5 | 1.476 | 0.00742 | -0.055 | 198.85
11 | 1.501 | 0.00769 | -0.055 | 195.206
11.5 | 1.52 | 0.0081 | -0.056 | 187.553
12 | 1.502 | 0.02345 | -0.055 | 64.078
12.5 | 1.491 | 0.02325 | -0.055 | 64.122
13 | 1.467 | 0.02154 | -0.054 | 68.116
13.5 | 1.446 | 0.02387 | -0.054 | 60.578
14 | 1.415 | 0.02334 | -0.054 | 60.625
14.5 | 1.379 | 0.02367 | -0.054 | 58.235
15 | 1.337 | 0.03292 | -0.054 | 40.596
15.5 | 1.289 | 0.03735 | -0.053 | 34.522
16 | 1.237 | 0.04268 | -0.053 | 28.989
16.5 | 1.178 | 0.04911 | -0.052 | 23.992

## 106. Re 10M Mach 0.00 (2)
BIGFOIL.COM POLAR EXPORT
mh70
MH 70 11.08% |  |  |  | Cl Max: | 1.8199 | at alpha= | 17.5 | deg
XFOIL ncrit=9 |  |  |  | L/D Max: | 164.531 | at alpha= | 6.5 | deg
Re: | 10000000 |  |  | Cd Min: | 0.08936 | at alpha= | -16.5 | deg
Mach: | 0 |  |  | Cl=0 at alpha= | -2.7061 | deg
|  |  |  | @ Cl=0.1, Cd= | 0.0054324
|  |  |  | @ Cl=0.4, Cd= | 0.0050192
|  |  |  | @ Cl=0.6, Cd= | 0.0051731
alpha (deg) | Cl | Cd | Cm | Cl/Cd
-16.5 | -0.9952 | 0.08936 | -0.0228 | -11.137
-16 | -1.2342 | 0.03291 | -0.0717 | -37.5023
-15.5 | -1.2348 | 0.02862 | -0.0725 | -43.1447
-15 | -1.2485 | 0.02469 | -0.0667 | -50.567
-14.5 | -1.2295 | 0.02165 | -0.0638 | -56.7898
-14 | -1.1959 | 0.01892 | -0.0625 | -63.2082
-13.5 | -1.1557 | 0.01746 | -0.0609 | -66.1913
-13 | -1.1163 | 0.01567 | -0.0591 | -71.238
-12.5 | -1.074 | 0.01394 | -0.0575 | -77.0445
-12 | -1.0263 | 0.0128 | -0.0565 | -80.1797
-11.5 | -0.9783 | 0.01153 | -0.0554 | -84.8482
-11 | -0.9277 | 0.01058 | -0.0546 | -87.6843
-10.5 | -0.8755 | 0.0098 | -0.0539 | -89.3367
-10 | -0.8212 | 0.00938 | -0.0535 | -87.548
-9.5 | -0.7664 | 0.00899 | -0.0532 | -85.2503
-9 | -0.711 | 0.00868 | -0.0529 | -81.9124
-8.5 | -0.6556 | 0.00834 | -0.0526 | -78.6091
-8 | -0.5996 | 0.00806 | -0.0524 | -74.3921
-7.5 | -0.5434 | 0.00781 | -0.0523 | -69.5775
-7 | -0.4872 | 0.00753 | -0.0521 | -64.7012
-6.5 | -0.4307 | 0.00728 | -0.052 | -59.1621
-6 | -0.3745 | 0.00694 | -0.0518 | -53.9625
-5.5 | -0.3184 | 0.00653 | -0.0516 | -48.7596
-5 | -0.2617 | 0.00626 | -0.0515 | -41.8051
-4.5 | -0.2048 | 0.00605 | -0.0514 | -33.8512
-4 | -0.1478 | 0.00589 | -0.0514 | -25.0934
-3.5 | -0.0906 | 0.00575 | -0.0514 | -15.7565
-3 | -0.0335 | 0.00567 | -0.0514 | -5.9083
-2.5 | 0.0235 | 0.00558 | -0.0514 | 4.2115
-2 | 0.0806 | 0.00547 | -0.0514 | 14.7349
-1.5 | 0.1373 | 0.00536 | -0.0514 | 25.6157
-1 | 0.1941 | 0.00524 | -0.0514 | 37.042
-0.5 | 0.2506 | 0.00509 | -0.0515 | 49.2338
0 | 0.3072 | 0.005 | -0.0516 | 61.44
0.5 | 0.3638 | 0.005 | -0.0516 | 72.76
1 | 0.4204 | 0.00503 | -0.0517 | 83.5785
1.5 | 0.4771 | 0.00505 | -0.0518 | 94.4752
2 | 0.5334 | 0.00512 | -0.0519 | 104.1797
2.5 | 0.5896 | 0.00516 | -0.052 | 114.2636
3 | 0.6454 | 0.00523 | -0.052 | 123.4034
3.5 | 0.7012 | 0.00525 | -0.0521 | 133.5619
4.5 | 0.8108 | 0.00538 | -0.0518 | 150.7063
5 | 0.8635 | 0.00548 | -0.0511 | 157.573
5.5 | 0.9212 | 0.00568 | -0.0516 | 162.1831
6 | 0.9809 | 0.00597 | -0.0526 | 164.3049
6.5 | 1.0349 | 0.00629 | -0.0524 | 164.531
7 | 1.0888 | 0.00662 | -0.0522 | 164.4713
7.5 | 1.1422 | 0.00699 | -0.052 | 163.4049
8 | 1.1951 | 0.00739 | -0.0517 | 161.7185
8.5 | 1.2475 | 0.00781 | -0.0514 | 159.7311
9 | 1.2991 | 0.00829 | -0.051 | 156.7069
9.5 | 1.3492 | 0.00886 | -0.0504 | 152.2799
10 | 1.3981 | 0.0095 | -0.0497 | 147.1684
10.5 | 1.4464 | 0.01013 | -0.0488 | 142.7838
11 | 1.4939 | 0.01077 | -0.0479 | 138.7094
11.5 | 1.54 | 0.01146 | -0.0468 | 134.3805
12 | 1.5843 | 0.0122 | -0.0455 | 129.8607
12.5 | 1.6271 | 0.01295 | -0.044 | 125.6448
13 | 1.6667 | 0.01378 | -0.042 | 120.9507
13.5 | 1.7027 | 0.01469 | -0.0395 | 115.9088
14 | 1.7276 | 0.01562 | -0.035 | 110.6018
14.5 | 1.7455 | 0.01667 | -0.0296 | 104.7091
15 | 1.7625 | 0.01807 | -0.0251 | 97.5374
15.5 | 1.78 | 0.01974 | -0.0214 | 90.1722
16 | 1.7928 | 0.02196 | -0.018 | 81.6393
16.5 | 1.8002 | 0.02488 | -0.015 | 72.3553
17 | 1.8118 | 0.02781 | -0.0129 | 65.1492
17.5 | 1.8199 | 0.03129 | -0.0113 | 58.1624
18 | 1.8176 | 0.036 | -0.0101 | 50.4889
18.5 | 1.8168 | 0.04098 | -0.0098 | 44.3338
19 | 1.8135 | 0.04663 | -0.0101 | 38.8913
19.5 | 1.7996 | 0.05401 | -0.0114 | 33.3198
20 | 1.7917 | 0.06118 | -0.0133 | 29.2857

## 107. Re 10M Mach 0.10 (1)
BIGFOIL.COM POLAR EXPORT
mh70
MH 70 11.08% |  |  |  | Cl Max: | 1.52 | at alpha= | 11.5 | deg
JavaFoil+Calcfoil stall+Eppler ext transition |  |  |  | L/D Max: | 215.468 | at alpha= | 8 | deg
Re: | 10000000 |  |  | Cd Min: | 0.00497 | at alpha= | 0.5 | deg
Mach: | 0.1 |  |  | Cl=0 at alpha= | -2.6949 | deg
|  |  |  | @ Cl=0.1, Cd= | 0.0052775
|  |  |  | @ Cl=0.4, Cd= | 0.0049753
|  |  |  | @ Cl=0.6, Cd= | 0.0049995
alpha (deg) | Cl | Cd | Cm | Cl/Cd
-14.5 | -0.326 | 0.08466 | -0.028 | -3.845
-14 | -0.342 | 0.07877 | -0.028 | -4.342
-13.5 | -0.359 | 0.07135 | -0.029 | -5.038
-13 | -0.375 | 0.06655 | -0.03 | -5.637
-12.5 | -0.393 | 0.05755 | -0.032 | -6.836
-12 | -0.411 | 0.04892 | -0.033 | -8.409
-11.5 | -0.433 | 0.03741 | -0.036 | -11.561
-11 | -0.467 | 0.01994 | -0.04 | -23.403
-10.5 | -0.492 | 0.01264 | -0.042 | -38.965
-10 | -0.512 | 0.00965 | -0.044 | -53.097
-9.5 | -0.513 | 0.00765 | -0.045 | -67.036
-9 | -0.507 | 0.0075 | -0.045 | -67.557
-8.5 | -0.495 | 0.00801 | -0.045 | -61.786
-8 | -0.477 | 0.00786 | -0.045 | -60.722
-7.5 | -0.454 | 0.00777 | -0.045 | -58.343
-7 | -0.424 | 0.00769 | -0.046 | -55.21
-6.5 | -0.39 | 0.00761 | -0.046 | -51.224
-6 | -0.35 | 0.00758 | -0.046 | -46.162
-5.5 | -0.305 | 0.00753 | -0.046 | -40.552
-5 | -0.257 | 0.00716 | -0.047 | -35.916
-4.5 | -0.205 | 0.00617 | -0.047 | -33.249
-4 | -0.151 | 0.00604 | -0.047 | -24.949
-3.5 | -0.094 | 0.00589 | -0.047 | -15.981
-3 | -0.036 | 0.00575 | -0.047 | -6.254
-2.5 | 0.023 | 0.00566 | -0.048 | 4.112
-2 | 0.083 | 0.00532 | -0.048 | 15.627
-1.5 | 0.143 | 0.00517 | -0.048 | 27.737
-1 | 0.204 | 0.00509 | -0.049 | 40
-0.5 | 0.264 | 0.00504 | -0.049 | 52.331
0 | 0.324 | 0.00501 | -0.049 | 64.64
0.5 | 0.384 | 0.00497 | -0.049 | 77.305
1 | 0.444 | 0.00499 | -0.05 | 88.962
1.5 | 0.504 | 0.00501 | -0.05 | 100.751
2 | 0.564 | 0.00497 | -0.05 | 113.492
2.5 | 0.625 | 0.00502 | -0.05 | 124.483
3 | 0.685 | 0.00508 | -0.051 | 134.78
3.5 | 0.745 | 0.00513 | -0.051 | 145.217
4 | 0.805 | 0.00517 | -0.051 | 155.539
4.5 | 0.864 | 0.0052 | -0.052 | 166.079
5 | 0.924 | 0.00526 | -0.052 | 175.761
5.5 | 0.977 | 0.0053 | -0.052 | 184.253
6 | 1.035 | 0.00538 | -0.053 | 192.422
6.5 | 1.092 | 0.00519 | -0.053 | 210.325
7 | 1.149 | 0.00541 | -0.053 | 212.454
7.5 | 1.204 | 0.00565 | -0.053 | 213.086
8 | 1.259 | 0.00584 | -0.054 | 215.468
8.5 | 1.311 | 0.00613 | -0.054 | 213.752
9 | 1.361 | 0.00644 | -0.054 | 211.457
9.5 | 1.409 | 0.00678 | -0.055 | 207.711
10 | 1.449 | 0.00713 | -0.055 | 203.233
10.5 | 1.48 | 0.00751 | -0.055 | 197.12
11 | 1.504 | 0.00778 | -0.056 | 193.251
11.5 | 1.52 | 0.00821 | -0.056 | 185.041
12 | 1.496 | 0.0241 | -0.055 | 62.079
12.5 | 1.483 | 0.02393 | -0.055 | 61.95
13 | 1.457 | 0.02176 | -0.055 | 66.969
13.5 | 1.428 | 0.02185 | -0.054 | 65.362
14 | 1.392 | 0.02444 | -0.054 | 56.969
14.5 | 1.35 | 0.02493 | -0.054 | 54.158
15 | 1.302 | 0.03467 | -0.054 | 37.552
15.5 | 1.248 | 0.03962 | -0.053 | 31.496
16 | 1.189 | 0.04566 | -0.053 | 26.038
16.5 | 1.123 | 0.05313 | -0.052 | 21.135

## 108. Re 10M Mach 0.10 (2)
BIGFOIL.COM POLAR EXPORT
mh70
MH 70 11.08% |  |  |  | Cl Max: | 1.8097 | at alpha= | 17.5 | deg
XFOIL ncrit=9 |  |  |  | L/D Max: | 164.826 | at alpha= | 6.5 | deg
Re: | 10000000 |  |  | Cd Min: | 0.09509 | at alpha= | -16 | deg
Mach: | 0.1 |  |  | Cl=0 at alpha= | -2.7056 | deg
|  |  |  | @ Cl=0.1, Cd= | 0.0054369
|  |  |  | @ Cl=0.4, Cd= | 0.0050239
|  |  |  | @ Cl=0.6, Cd= | 0.0051873
alpha (deg) | Cl | Cd | Cm | Cl/Cd
-16 | -0.9302 | 0.09509 | -0.0197 | -9.7823
-15.5 | -0.9999 | 0.07578 | -0.0315 | -13.1948
-15 | -1.1621 | 0.03169 | -0.0744 | -36.6709
-14.5 | -1.1912 | 0.02679 | -0.0695 | -44.4644
-13.5 | -1.1459 | 0.02035 | -0.0651 | -56.3096
-13 | -1.1146 | 0.0178 | -0.0625 | -62.618
-12.5 | -1.0772 | 0.01544 | -0.0604 | -69.7668
-12 | -1.0314 | 0.01395 | -0.059 | -73.9355
-11.5 | -0.9848 | 0.01238 | -0.0575 | -79.5477
-11 | -0.9343 | 0.01129 | -0.0565 | -82.7547
-10.5 | -0.8824 | 0.01033 | -0.0556 | -85.4211
-10 | -0.8289 | 0.00956 | -0.0548 | -86.705
-9.5 | -0.7736 | 0.00912 | -0.0543 | -84.8246
-9 | -0.7176 | 0.00877 | -0.0539 | -81.8244
-8.5 | -0.6615 | 0.00841 | -0.0535 | -78.6564
-8 | -0.6049 | 0.00812 | -0.0532 | -74.4951
-7.5 | -0.548 | 0.00786 | -0.053 | -69.7201
-7 | -0.4912 | 0.00757 | -0.0528 | -64.8877
-6.5 | -0.4341 | 0.00732 | -0.0526 | -59.3033
-6 | -0.3772 | 0.00703 | -0.0524 | -53.6558
-5.5 | -0.3207 | 0.00658 | -0.0521 | -48.7386
-5 | -0.2637 | 0.00629 | -0.052 | -41.9237
-4.5 | -0.2063 | 0.00606 | -0.0518 | -34.0429
-4 | -0.1489 | 0.0059 | -0.0518 | -25.2373
-3.5 | -0.0913 | 0.00576 | -0.0517 | -15.8507
-3 | -0.0338 | 0.00568 | -0.0517 | -5.9507
-2.5 | 0.0236 | 0.00559 | -0.0517 | 4.2218
-2 | 0.0811 | 0.00547 | -0.0517 | 14.8263
-1.5 | 0.1382 | 0.00537 | -0.0517 | 25.7356
-1 | 0.1953 | 0.00524 | -0.0517 | 37.271
-0.5 | 0.2522 | 0.0051 | -0.0518 | 49.451
0 | 0.3091 | 0.00501 | -0.0518 | 61.6966
0.5 | 0.366 | 0.005 | -0.0519 | 73.2
1 | 0.423 | 0.00504 | -0.052 | 83.9286
1.5 | 0.48 | 0.00506 | -0.0521 | 94.8617
2 | 0.5366 | 0.00513 | -0.0521 | 104.6004
2.5 | 0.5932 | 0.00518 | -0.0522 | 114.5174
3 | 0.6494 | 0.00524 | -0.0522 | 123.9313
3.5 | 0.7055 | 0.00526 | -0.0523 | 134.1255
4 | 0.761 | 0.00533 | -0.0522 | 142.7767
4.5 | 0.8159 | 0.0054 | -0.0519 | 151.0926
5 | 0.8689 | 0.0055 | -0.0512 | 157.9818
5.5 | 0.9274 | 0.0057 | -0.0517 | 162.7018
6 | 0.9873 | 0.006 | -0.0527 | 164.55
6.5 | 1.0417 | 0.00632 | -0.0525 | 164.8259
7 | 1.096 | 0.00666 | -0.0522 | 164.5646
7.5 | 1.1499 | 0.00702 | -0.052 | 163.8034
8 | 1.2032 | 0.00744 | -0.0516 | 161.7204
8.5 | 1.2561 | 0.00787 | -0.0512 | 159.6061
9 | 1.3081 | 0.00835 | -0.0507 | 156.6587
9.5 | 1.3584 | 0.00896 | -0.05 | 151.6071
10 | 1.4077 | 0.0096 | -0.0492 | 146.6354
10.5 | 1.4565 | 0.01024 | -0.0482 | 142.2363
11 | 1.5041 | 0.0109 | -0.0472 | 137.9908
11.5 | 1.5501 | 0.01163 | -0.0459 | 133.2846
12 | 1.5942 | 0.01241 | -0.0443 | 128.4609
12.5 | 1.6367 | 0.01318 | -0.0425 | 124.1806
13 | 1.6754 | 0.01407 | -0.0402 | 119.076
13.5 | 1.7098 | 0.01501 | -0.0372 | 113.9107
14 | 1.7279 | 0.01599 | -0.0314 | 108.0613
14.5 | 1.7445 | 0.01729 | -0.0262 | 100.8965
15 | 1.7633 | 0.0188 | -0.0221 | 93.7926
15.5 | 1.7766 | 0.02091 | -0.0183 | 84.9641
16 | 1.7901 | 0.02333 | -0.0152 | 76.7295
16.5 | 1.7949 | 0.02671 | -0.0124 | 67.1996
17 | 1.8035 | 0.03015 | -0.0106 | 59.8176
17.5 | 1.8097 | 0.03408 | -0.0093 | 53.1015
18 | 1.8073 | 0.03911 | -0.0086 | 46.2107
18.5 | 1.8023 | 0.04489 | -0.0087 | 40.1493
19 | 1.7948 | 0.05145 | -0.0096 | 34.8844
19.5 | 1.7755 | 0.05999 | -0.0117 | 29.5966
20 | 1.7615 | 0.06845 | -0.0146 | 25.7341

## 109. Re 10M Mach 0.25 (1)
BIGFOIL.COM POLAR EXPORT
mh70
MH 70 11.08% |  |  |  | Cl Max: | 1.51 | at alpha= | 11 | deg
JavaFoil+Calcfoil stall+Eppler ext transition |  |  |  | L/D Max: | 213.985 | at alpha= | 8 | deg
Re: | 10000000 |  |  | Cd Min: | 0.005 | at alpha= | 0.5 | deg
Mach: | 0.25 |  |  | Cl=0 at alpha= | -2.6967 | deg
|  |  |  | @ Cl=0.1, Cd= | 0.0054577
|  |  |  | @ Cl=0.4, Cd= | 0.0050024
|  |  |  | @ Cl=0.6, Cd= | 0.0051032
alpha (deg) | Cl | Cd | Cm | Cl/Cd
-13 | -0.06 | 0.07721 | -0.027 | -0.778
-12.5 | -0.057 | 0.07122 | -0.028 | -0.806
-12 | -0.143 | 0.06536 | -0.029 | -2.19
-11.5 | -0.197 | 0.05841 | -0.031 | -3.374
-11 | -0.243 | 0.05005 | -0.033 | -4.848
-10.5 | -0.283 | 0.04271 | -0.035 | -6.622
-10 | -0.334 | 0.0222 | -0.04 | -15.061
-9.5 | -0.39 | 0.01037 | -0.045 | -37.622
-9 | -0.416 | 0.00739 | -0.046 | -56.32
-8.5 | -0.429 | 0.0084 | -0.046 | -51.031
-8 | -0.43 | 0.00819 | -0.046 | -52.57
-7.5 | -0.423 | 0.00805 | -0.047 | -52.54
-7 | -0.406 | 0.00787 | -0.047 | -51.566
-6.5 | -0.38 | 0.00778 | -0.047 | -48.898
-6 | -0.347 | 0.00774 | -0.047 | -44.773
-5.5 | -0.306 | 0.0077 | -0.048 | -39.793
-5 | -0.26 | 0.00729 | -0.048 | -35.625
-4.5 | -0.209 | 0.00624 | -0.048 | -33.432
-4 | -0.154 | 0.0061 | -0.048 | -25.233
-3.5 | -0.096 | 0.00594 | -0.049 | -16.236
-3 | -0.037 | 0.00579 | -0.049 | -6.372
-2.5 | 0.024 | 0.00569 | -0.049 | 4.197
-2 | 0.085 | 0.00554 | -0.049 | 15.413
-1.5 | 0.147 | 0.0052 | -0.05 | 28.319
-1 | 0.209 | 0.00512 | -0.05 | 40.887
-0.5 | 0.271 | 0.00507 | -0.05 | 53.509
0 | 0.333 | 0.00504 | -0.05 | 66.022
0.5 | 0.395 | 0.005 | -0.051 | 78.925
1 | 0.457 | 0.00503 | -0.051 | 90.738
1.5 | 0.518 | 0.00505 | -0.051 | 102.681
2 | 0.58 | 0.0051 | -0.052 | 113.691
2.5 | 0.642 | 0.00511 | -0.052 | 125.661
3 | 0.703 | 0.00514 | -0.052 | 136.882
3.5 | 0.765 | 0.0052 | -0.052 | 147.187
4 | 0.827 | 0.00525 | -0.053 | 157.446
4.5 | 0.888 | 0.0053 | -0.053 | 167.758
5 | 0.95 | 0.00536 | -0.053 | 177.181
5.5 | 1.003 | 0.00545 | -0.054 | 184.19
6 | 1.063 | 0.00551 | -0.054 | 192.814
6.5 | 1.121 | 0.00533 | -0.054 | 210.267
7 | 1.179 | 0.0056 | -0.055 | 210.602
7.5 | 1.235 | 0.00587 | -0.055 | 210.459
8 | 1.29 | 0.00603 | -0.055 | 213.985
8.5 | 1.342 | 0.00642 | -0.056 | 209.124
9 | 1.392 | 0.00676 | -0.056 | 205.859
9.5 | 1.438 | 0.00717 | -0.056 | 200.688
10 | 1.474 | 0.00757 | -0.057 | 194.754
10.5 | 1.497 | 0.00805 | -0.057 | 186.075
11 | 1.51 | 0.00838 | -0.057 | 180.241
11.5 | 1.473 | 0.02216 | -0.056 | 66.472
12 | 1.447 | 0.02215 | -0.056 | 65.357
12.5 | 1.401 | 0.02082 | -0.055 | 67.297
13 | 1.349 | 0.02402 | -0.055 | 56.175
13.5 | 1.282 | 0.02495 | -0.055 | 51.404
14 | 1.201 | 0.03546 | -0.054 | 33.861
14.5 | 1.108 | 0.04133 | -0.054 | 26.817
15 | 1.001 | 0.05076 | -0.052 | 19.727
15.5 | 0.887 | 0.06237 | -0.051 | 14.229
16 | 0.768 | 0.07637 | -0.049 | 10.063

## 110. Re 10M Mach 0.25 (2)
BIGFOIL.COM POLAR EXPORT
mh70
MH 70 11.08% |  |  |  | Cl Max: | 1.7696 | at alpha= | 16 | deg
XFOIL ncrit=9 |  |  |  | L/D Max: | 166.062 | at alpha= | 6.5 | deg
Re: | 10000000 |  |  | Cd Min: | 0.11395 | at alpha= | 20 | deg
Mach: | 0.25 |  |  | Cl=0 at alpha= | -2.703 | deg
|  |  |  | @ Cl=0.1, Cd= | 0.0054897
|  |  |  | @ Cl=0.4, Cd= | 0.0050484
|  |  |  | @ Cl=0.6, Cd= | 0.0052397
alpha (deg) | Cl | Cd | Cm | Cl/Cd
-13 | -0.6678 | 0.1032 | -0.0105 | -6.4709
-12.5 | -0.7388 | 0.07036 | -0.0447 | -10.5003
-12 | -0.7752 | 0.05208 | -0.0633 | -14.8848
-11.5 | -0.8101 | 0.03674 | -0.0755 | -22.0495
-11 | -0.8473 | 0.03016 | -0.0717 | -28.0935
-10.5 | -0.8661 | 0.0212 | -0.0685 | -40.8538
-10 | -0.8467 | 0.0152 | -0.0651 | -55.7039
-9.5 | -0.8026 | 0.01224 | -0.0627 | -65.5719
-9 | -0.7494 | 0.01056 | -0.0608 | -70.9659
-8.5 | -0.6926 | 0.00949 | -0.0594 | -72.9821
-8 | -0.6337 | 0.0088 | -0.0583 | -72.0114
-7.5 | -0.5739 | 0.00832 | -0.0574 | -68.9784
-7 | -0.514 | 0.0079 | -0.0566 | -65.0633
-6.5 | -0.4537 | 0.00758 | -0.056 | -59.8549
-6 | -0.3938 | 0.00724 | -0.0555 | -54.3923
-5.5 | -0.3337 | 0.00698 | -0.0551 | -47.808
-5 | -0.2746 | 0.00647 | -0.0545 | -42.442
-4.5 | -0.2149 | 0.00618 | -0.0541 | -34.7735
-4 | -0.155 | 0.00597 | -0.0539 | -25.9631
-3.5 | -0.0952 | 0.00582 | -0.0537 | -16.3574
-3 | -0.0354 | 0.00572 | -0.0535 | -6.1888
-2.5 | 0.0242 | 0.00564 | -0.0534 | 4.2908
-2 | 0.0837 | 0.00552 | -0.0533 | 15.163
-1.5 | 0.1429 | 0.00541 | -0.0533 | 26.414
-0.5 | 0.2606 | 0.00513 | -0.0532 | 50.7992
0 | 0.3196 | 0.00504 | -0.0532 | 63.4127
0.5 | 0.3784 | 0.00503 | -0.0533 | 75.2286
1 | 0.4372 | 0.00508 | -0.0533 | 86.063
1.5 | 0.4961 | 0.00511 | -0.0534 | 97.0841
2 | 0.5548 | 0.00517 | -0.0534 | 107.3114
2.5 | 0.6132 | 0.00526 | -0.0534 | 116.5779
3 | 0.6716 | 0.00529 | -0.0534 | 126.9565
3.5 | 0.7295 | 0.00536 | -0.0533 | 136.1007
4 | 0.787 | 0.00543 | -0.0531 | 144.9355
4.5 | 0.8441 | 0.0055 | -0.0527 | 153.4727
5 | 0.8989 | 0.0056 | -0.0518 | 160.5179
5.5 | 0.9619 | 0.00584 | -0.0526 | 164.7089
6 | 1.0225 | 0.00616 | -0.053 | 165.9903
6.5 | 1.0794 | 0.0065 | -0.0525 | 166.0615
7 | 1.136 | 0.00688 | -0.052 | 165.1163
7.5 | 1.1926 | 0.00727 | -0.0514 | 164.044
8 | 1.2478 | 0.00777 | -0.0506 | 160.592
8.5 | 1.3033 | 0.00822 | -0.0499 | 158.5523
9 | 1.3572 | 0.0088 | -0.0488 | 154.2273
9.5 | 1.4096 | 0.00946 | -0.0475 | 149.0063
10 | 1.4613 | 0.01013 | -0.0461 | 144.2547
10.5 | 1.5104 | 0.01093 | -0.0442 | 138.1885
11 | 1.558 | 0.01176 | -0.0421 | 132.483
11.5 | 1.6039 | 0.0126 | -0.0398 | 127.2937
12 | 1.646 | 0.01353 | -0.0368 | 121.6556
12.5 | 1.6801 | 0.01457 | -0.0326 | 115.3123
13 | 1.6974 | 0.01572 | -0.0257 | 107.9771
13.5 | 1.7156 | 0.01724 | -0.0202 | 99.5128
14 | 1.7325 | 0.01921 | -0.0155 | 90.1874
14.5 | 1.7428 | 0.02198 | -0.0113 | 79.2903
15 | 1.7559 | 0.025 | -0.0082 | 70.236
15.5 | 1.7625 | 0.02889 | -0.0058 | 61.0073
16 | 1.7696 | 0.03312 | -0.0042 | 53.43
16.5 | 1.7649 | 0.03872 | -0.0033 | 45.5811
17 | 1.763 | 0.04456 | -0.0032 | 39.5646
17.5 | 1.7523 | 0.05181 | -0.0042 | 33.8217
18 | 1.7247 | 0.06165 | -0.0068 | 27.9757
18.5 | 1.6975 | 0.07226 | -0.0108 | 23.4916
19 | 1.6661 | 0.08422 | -0.0162 | 19.7827
19.5 | 1.6232 | 0.09873 | -0.0237 | 16.4408
20 | 1.5804 | 0.11395 | -0.0322 | 13.8692

## 111. Re 10M Mach 0.50 (1)
BIGFOIL.COM POLAR EXPORT
mh70
MH 70 11.08% |  |  |  | Cl Max: | 1.452 | at alpha= | 8.5 | deg
JavaFoil+Calcfoil stall+Eppler ext transition |  |  |  | L/D Max: | 198.847 | at alpha= | 6.5 | deg
Re: | 10000000 |  |  | Cd Min: | 0.00519 | at alpha= | -0.5 | deg
Mach: | 0.5 |  |  | Cl=0 at alpha= | -2.6985 | deg
|  |  |  | @ Cl=0.1, Cd= | 0.0057003
|  |  |  | @ Cl=0.4, Cd= | 0.0051941
|  |  |  | @ Cl=0.6, Cd= | 0.00527
alpha (deg) | Cl | Cd | Cm | Cl/Cd
-20 | -0.933 | 0.14889 | -0.031 | -6.267
-19.5 | -0.908 | 0.14165 | -0.031 | -6.409
-19 | -0.881 | 0.13645 | -0.031 | -6.458
-18.5 | -0.853 | 0.13324 | -0.03 | -6.404
-18 | -0.826 | 0.12983 | -0.03 | -6.362
-17.5 | -0.798 | 0.12588 | -0.029 | -6.342
-17 | -0.77 | 0.12233 | -0.028 | -6.297
-16.5 | -0.744 | 0.11815 | -0.028 | -6.3
-16 | -0.719 | 0.12396 | -0.028 | -5.797
-15.5 | -0.695 | 0.11178 | -0.029 | -6.216
-15 | -0.668 | 0.10537 | -0.029 | -6.344
-14.5 | -0.641 | 0.10118 | -0.028 | -6.332
-14 | -0.614 | 0.09782 | -0.028 | -6.272
-13.5 | -0.586 | 0.09418 | -0.027 | -6.221
-13 | -0.559 | 0.09059 | -0.026 | -6.166
-12.5 | -0.532 | 0.08612 | -0.026 | -6.178
-12 | -0.506 | 0.09217 | -0.026 | -5.486
-11.5 | -0.479 | 0.08186 | -0.026 | -5.856
-11 | -0.453 | 0.07603 | -0.026 | -5.952
-10.5 | -0.426 | 0.07007 | -0.027 | -6.08
-10 | -0.4 | 0.06384 | -0.028 | -6.265
-9.5 | -0.374 | 0.0582 | -0.029 | -6.43
-9 | -0.351 | 0.05063 | -0.032 | -6.927
-8.5 | -0.333 | 0.03792 | -0.038 | -8.791
-8 | -0.309 | 0.03289 | -0.04 | -9.38
-7.5 | -0.307 | 0.01396 | -0.048 | -21.97
-7 | -0.293 | 0.00875 | -0.052 | -33.525
-6.5 | -0.26 | 0.0087 | -0.053 | -29.856
-6 | -0.226 | 0.00849 | -0.053 | -26.603
-5.5 | -0.192 | 0.00807 | -0.053 | -23.779
-5 | -0.158 | 0.00793 | -0.053 | -19.899
-4.5 | -0.198 | 0.00662 | -0.054 | -29.896
-4 | -0.161 | 0.00636 | -0.054 | -25.294
-3.5 | -0.104 | 0.00617 | -0.054 | -16.924
-3 | -0.041 | 0.00597 | -0.055 | -6.808
-2.5 | 0.027 | 0.00583 | -0.055 | 4.545
-2 | 0.095 | 0.00573 | -0.055 | 16.605
-1.5 | 0.164 | 0.00532 | -0.055 | 30.909
-1 | 0.234 | 0.00525 | -0.056 | 44.61
-0.5 | 0.303 | 0.00519 | -0.056 | 58.397
0 | 0.372 | 0.00519 | -0.056 | 71.754
0.5 | 0.441 | 0.0052 | -0.057 | 84.867
1 | 0.51 | 0.00519 | -0.057 | 98.262
1.5 | 0.579 | 0.00524 | -0.057 | 110.609
2 | 0.649 | 0.00534 | -0.058 | 121.554
2.5 | 0.718 | 0.00543 | -0.058 | 132.165
3 | 0.786 | 0.00548 | -0.058 | 143.517
3.5 | 0.855 | 0.00558 | -0.059 | 153.437
4 | 0.924 | 0.00568 | -0.059 | 162.841
4.5 | 0.993 | 0.00577 | -0.059 | 172.268
5 | 1.062 | 0.0059 | -0.06 | 179.964
5.5 | 1.116 | 0.00608 | -0.06 | 183.662
6 | 1.181 | 0.00626 | -0.06 | 188.506
6.5 | 1.243 | 0.00625 | -0.061 | 198.847
7 | 1.303 | 0.00669 | -0.061 | 194.762
7.5 | 1.359 | 0.00717 | -0.061 | 189.567
8 | 1.41 | 0.00774 | -0.062 | 182.111
8.5 | 1.452 | 0.00827 | -0.062 | 175.701
9 | 1.441 | 0.02235 | -0.061 | 64.489
9.5 | 1.43 | 0.02308 | -0.06 | 61.973
10 | 1.313 | 0.0218 | -0.06 | 60.256
10.5 | 0.831 | 0.04177 | -0.056 | 19.894
11 | 0.845 | 0.05062 | -0.054 | 16.688
11.5 | 0.874 | 0.05234 | -0.054 | 16.689
12 | 0.883 | 0.06636 | -0.051 | 13.301
12.5 | 0.911 | 0.06739 | -0.051 | 13.514
13 | 0.937 | 0.07389 | -0.051 | 12.686
13.5 | 0.952 | 0.08805 | -0.048 | 10.81

## 112. Re 10M Mach 0.50 (2)
BIGFOIL.COM POLAR EXPORT
mh70
MH 70 11.08% |  |  |  | Cl Max: | 1.7555 | at alpha= | 11.5 | deg
XFOIL ncrit=9 |  |  |  | L/D Max: | 169.772 | at alpha= | 5.5 | deg
Re: | 10000000 |  |  | Cd Min: | 0.01948 | at alpha= | 11.5 | deg
Mach: | 0.5 |  |  | Cl=0 at alpha= | -99 | deg
|  |  |  | @ Cl=0.1, Cd= | 0.00521
|  |  |  | @ Cl=0.4, Cd= | 0.005215
|  |  |  | @ Cl=0.6, Cd= | 0.0054167
alpha (deg) | Cl | Cd | Cm | Cl/Cd
0 | 0.3666 | 0.00521 | -0.0594 | 70.3647
0.5 | 0.4341 | 0.00522 | -0.0593 | 83.1609
1 | 0.5016 | 0.00528 | -0.0591 | 95
1.5 | 0.569 | 0.00538 | -0.0589 | 105.7621
2 | 0.6365 | 0.00546 | -0.0587 | 116.5751
2.5 | 0.704 | 0.00558 | -0.0583 | 126.1649
3 | 0.7714 | 0.00567 | -0.0579 | 136.0494
3.5 | 0.8384 | 0.00579 | -0.0573 | 144.8014
4 | 0.9056 | 0.00589 | -0.0564 | 153.7521
4.5 | 0.9719 | 0.00602 | -0.0552 | 161.4452
5 | 1.034 | 0.00619 | -0.0527 | 167.0436
5.5 | 1.1154 | 0.00657 | -0.054 | 169.7717
6 | 1.1829 | 0.00701 | -0.0522 | 168.7447
6.5 | 1.2508 | 0.00748 | -0.0502 | 167.2193
7 | 1.3177 | 0.00803 | -0.0478 | 164.0971
7.5 | 1.3848 | 0.0086 | -0.0451 | 161.0233
8 | 1.4496 | 0.00929 | -0.0418 | 156.0388
8.5 | 1.5116 | 0.0101 | -0.0377 | 149.6634
9 | 1.5712 | 0.01095 | -0.033 | 143.4886
9.5 | 1.6238 | 0.01191 | -0.027 | 136.3392
10 | 1.6533 | 0.01311 | -0.0179 | 126.1098
10.5 | 1.6876 | 0.01467 | -0.0106 | 115.0375
11 | 1.723 | 0.01673 | -0.0042 | 102.9886
11.5 | 1.7555 | 0.01948 | 0.0015 | 90.1181

## 113. Re 12M Mach 0.00 (1)
BIGFOIL.COM POLAR EXPORT
mh70
MH 70 11.08% |  |  |  | Cl Max: | 1.53 | at alpha= | 12 | deg
JavaFoil+Calcfoil stall+Eppler ext transition |  |  |  | L/D Max: | 220.165 | at alpha= | 8 | deg
Re: | 12000000 |  |  | Cd Min: | 0.00495 | at alpha= | 0.5 | deg
Mach: | 0 |  |  | Cl=0 at alpha= | -2.6949 | deg
|  |  |  | @ Cl=0.1, Cd= | 0.005279
|  |  |  | @ Cl=0.4, Cd= | 0.004953
|  |  |  | @ Cl=0.6, Cd= | 0.00499
alpha (deg) | Cl | Cd | Cm | Cl/Cd
-15 | -0.351 | 0.08649 | -0.028 | -4.062
-14.5 | -0.366 | 0.08049 | -0.028 | -4.546
-14 | -0.382 | 0.07164 | -0.03 | -5.337
-13.5 | -0.398 | 0.06473 | -0.031 | -6.145
-13 | -0.412 | 0.05852 | -0.032 | -7.048
-12.5 | -0.429 | 0.04964 | -0.033 | -8.645
-12 | -0.453 | 0.03498 | -0.036 | -12.948
-11.5 | -0.483 | 0.02005 | -0.04 | -24.11
-11 | -0.511 | 0.01222 | -0.042 | -41.826
-10.5 | -0.526 | 0.01001 | -0.044 | -52.586
-10 | -0.53 | 0.00918 | -0.044 | -57.774
-9.5 | -0.526 | 0.00735 | -0.044 | -71.516
-9 | -0.517 | 0.00793 | -0.045 | -65.213
-8.5 | -0.502 | 0.00775 | -0.045 | -64.836
-8 | -0.482 | 0.00766 | -0.045 | -62.974
-7.5 | -0.457 | 0.00755 | -0.045 | -60.541
-7 | -0.426 | 0.00749 | -0.045 | -56.904
-6.5 | -0.39 | 0.00746 | -0.046 | -52.331
-6 | -0.35 | 0.00739 | -0.046 | -47.352
-5.5 | -0.305 | 0.00711 | -0.046 | -42.891
-5 | -0.256 | 0.00621 | -0.046 | -41.27
-4.5 | -0.205 | 0.00608 | -0.047 | -33.673
-4 | -0.15 | 0.00599 | -0.047 | -25.07
-3.5 | -0.094 | 0.0058 | -0.047 | -16.159
-3 | -0.036 | 0.0057 | -0.047 | -6.281
-2.5 | 0.023 | 0.0056 | -0.047 | 4.132
-2 | 0.083 | 0.00533 | -0.048 | 15.523
-1.5 | 0.143 | 0.00515 | -0.048 | 27.702
-1 | 0.203 | 0.00507 | -0.048 | 39.988
-0.5 | 0.263 | 0.00502 | -0.049 | 52.29
0 | 0.322 | 0.005 | -0.049 | 64.504
0.5 | 0.382 | 0.00495 | -0.049 | 77.285
1 | 0.442 | 0.00496 | -0.049 | 89.154
1.5 | 0.502 | 0.005 | -0.05 | 100.459
2 | 0.562 | 0.00499 | -0.05 | 112.531
2.5 | 0.621 | 0.00499 | -0.05 | 124.456
3 | 0.681 | 0.00505 | -0.05 | 134.818
3.5 | 0.741 | 0.00511 | -0.051 | 144.903
4 | 0.8 | 0.00517 | -0.051 | 154.877
4.5 | 0.86 | 0.00523 | -0.051 | 164.338
5 | 0.92 | 0.00531 | -0.052 | 173.168
5.5 | 0.972 | 0.00531 | -0.052 | 183.106
6 | 1.03 | 0.00541 | -0.052 | 190.578
6.5 | 1.087 | 0.00554 | -0.053 | 196.26
7 | 1.144 | 0.0056 | -0.053 | 204.359
7.5 | 1.199 | 0.00551 | -0.053 | 217.626
8 | 1.253 | 0.00569 | -0.053 | 220.165
8.5 | 1.305 | 0.00597 | -0.054 | 218.798
9 | 1.355 | 0.00625 | -0.054 | 216.761
9.5 | 1.403 | 0.00658 | -0.054 | 213.273
10 | 1.444 | 0.0069 | -0.055 | 209.274
10.5 | 1.476 | 0.00726 | -0.055 | 203.233
11 | 1.501 | 0.0075 | -0.055 | 200.08
11.5 | 1.52 | 0.00791 | -0.056 | 192.2
12 | 1.53 | 0.00837 | -0.056 | 182.758
12.5 | 1.495 | 0.02246 | -0.055 | 66.539
13 | 1.471 | 0.02358 | -0.055 | 62.391
13.5 | 1.45 | 0.02281 | -0.054 | 63.557
14 | 1.419 | 0.02223 | -0.054 | 63.827
14.5 | 1.383 | 0.02242 | -0.054 | 61.668
15 | 1.341 | 0.02572 | -0.054 | 52.132
15.5 | 1.294 | 0.03544 | -0.054 | 36.508
16 | 1.242 | 0.04042 | -0.053 | 30.723
16.5 | 1.183 | 0.04639 | -0.053 | 25.51
17 | 1.124 | 0.0528 | -0.052 | 21.287

## 114. Re 12M Mach 0.00 (2)
BIGFOIL.COM POLAR EXPORT
mh70
MH 70 11.08% |  |  |  | Cl Max: | 1.8378 | at alpha= | 18 | deg
XFOIL ncrit=9 |  |  |  | L/D Max: | 168.731 | at alpha= | 7 | deg
Re: | 12000000 |  |  | Cd Min: | 0.21778 | at alpha= | -19.5 | deg
Mach: | 0 |  |  | Cl=0 at alpha= | -2.7019 | deg
|  |  |  | @ Cl=0.1, Cd= | 0.0053733
|  |  |  | @ Cl=0.4, Cd= | 0.0050055
|  |  |  | @ Cl=0.6, Cd= | 0.0051675
alpha (deg) | Cl | Cd | Cm | Cl/Cd
-19.5 | -0.5396 | 0.21778 | 0.0571 | -2.4777
-19 | -0.526 | 0.21138 | 0.0532 | -2.4884
-18.5 | -0.511 | 0.20467 | 0.0487 | -2.4967
-18 | -0.4955 | 0.19817 | 0.0441 | -2.5004
-17.5 | -0.5981 | 0.20741 | 0.0334 | -2.8837
-16.5 | -0.7779 | 0.13225 | 0.0034 | -5.882
-16 | -1.0395 | 0.07514 | -0.0304 | -13.8342
-15.5 | -1.1661 | 0.03877 | -0.0611 | -30.0774
-15 | -1.1947 | 0.02857 | -0.0702 | -41.8166
-14.5 | -1.1962 | 0.02483 | -0.0659 | -48.1756
-14 | -1.1713 | 0.02157 | -0.0645 | -54.3023
-13.5 | -1.1397 | 0.01956 | -0.0621 | -58.2669
-13 | -1.1047 | 0.01734 | -0.0601 | -63.7082
-12.5 | -1.0666 | 0.01512 | -0.0582 | -70.5423
-12 | -1.0214 | 0.01365 | -0.057 | -74.8278
-11.5 | -0.9759 | 0.01202 | -0.0557 | -81.1897
-11 | -0.9263 | 0.01092 | -0.0548 | -84.826
-10 | -0.8236 | 0.00896 | -0.0532 | -91.9196
-9.5 | -0.7687 | 0.00859 | -0.0529 | -89.4878
-9 | -0.7132 | 0.00827 | -0.0526 | -86.2394
-8.5 | -0.6576 | 0.00795 | -0.0524 | -82.717
-8 | -0.6015 | 0.00767 | -0.0522 | -78.4224
-7.5 | -0.5452 | 0.00742 | -0.0521 | -73.4771
-7 | -0.4888 | 0.00716 | -0.0519 | -68.2682
-6.5 | -0.4322 | 0.00693 | -0.0518 | -62.3665
-6 | -0.3756 | 0.00668 | -0.0517 | -56.2275
-5.5 | -0.3187 | 0.00647 | -0.0516 | -49.2581
-5 | -0.2623 | 0.00615 | -0.0515 | -42.6504
-4.5 | -0.2055 | 0.00593 | -0.0514 | -34.6543
-4 | -0.1484 | 0.00577 | -0.0513 | -25.7192
-3.5 | -0.0913 | 0.00565 | -0.0513 | -16.1593
-3 | -0.0341 | 0.00557 | -0.0513 | -6.1221
-2.5 | 0.0231 | 0.00549 | -0.0513 | 4.2077
-2 | 0.0801 | 0.00541 | -0.0514 | 14.8059
-1 | 0.1939 | 0.0052 | -0.0514 | 37.2885
-0.5 | 0.2505 | 0.00509 | -0.0515 | 49.2141
0 | 0.3072 | 0.00499 | -0.0516 | 61.5631
0.5 | 0.3639 | 0.00498 | -0.0517 | 73.0723
1 | 0.4206 | 0.00502 | -0.0518 | 83.7849
1.5 | 0.4773 | 0.00505 | -0.0519 | 94.5149
2 | 0.5338 | 0.00511 | -0.052 | 104.4618
2.5 | 0.5902 | 0.00515 | -0.0521 | 114.6019
3 | 0.6462 | 0.00525 | -0.0521 | 123.0857
3.5 | 0.7022 | 0.0053 | -0.0522 | 132.4906
4 | 0.7579 | 0.00534 | -0.0523 | 141.9288
4.5 | 0.8131 | 0.00541 | -0.0522 | 150.2957
5 | 0.8676 | 0.00549 | -0.052 | 158.0328
5.5 | 0.9199 | 0.00562 | -0.0513 | 163.6833
6 | 0.9797 | 0.00582 | -0.0523 | 168.3333
6.5 | 1.0356 | 0.00618 | -0.0526 | 167.5728
7 | 1.09 | 0.00646 | -0.0524 | 168.7307
7.5 | 1.1435 | 0.00682 | -0.0522 | 167.6686
8 | 1.1963 | 0.00724 | -0.0519 | 165.2348
8.5 | 1.2491 | 0.00764 | -0.0517 | 163.4948
9 | 1.3004 | 0.00814 | -0.0512 | 159.7543
9.5 | 1.3508 | 0.0087 | -0.0507 | 155.2644
10 | 1.4007 | 0.00925 | -0.0501 | 151.427
10.5 | 1.4492 | 0.00989 | -0.0493 | 146.5319
11 | 1.4967 | 0.01054 | -0.0483 | 142.0019
11.5 | 1.543 | 0.01123 | -0.0473 | 137.3998
12 | 1.588 | 0.01192 | -0.046 | 133.2215
12.5 | 1.6313 | 0.01266 | -0.0446 | 128.8547
13 | 1.6717 | 0.01348 | -0.0427 | 124.0134
13.5 | 1.7094 | 0.01433 | -0.0404 | 119.2882
14 | 1.7419 | 0.01517 | -0.0373 | 114.8253
14.5 | 1.7569 | 0.0162 | -0.0312 | 108.4506
15 | 1.7763 | 0.01737 | -0.0267 | 102.2625
15.5 | 1.7904 | 0.01909 | -0.0224 | 93.7873
16 | 1.8044 | 0.02114 | -0.0188 | 85.3548
16.5 | 1.8125 | 0.02389 | -0.0156 | 75.8686
17 | 1.8245 | 0.0267 | -0.0134 | 68.3333
17.5 | 1.8339 | 0.02997 | -0.0117 | 61.1912
18 | 1.8378 | 0.03401 | -0.0104 | 54.037
18.5 | 1.8364 | 0.03884 | -0.0097 | 47.2812
19 | 1.8341 | 0.04419 | -0.0097 | 41.5049
19.5 | 1.8198 | 0.05141 | -0.0107 | 35.3978
20 | 1.815 | 0.05793 | -0.0122 | 31.3309

## 115. Re 12M Mach 0.10 (1)
BIGFOIL.COM POLAR EXPORT
mh70
MH 70 11.08% |  |  |  | Cl Max: | 1.52 | at alpha= | 11.5 | deg
JavaFoil+Calcfoil stall+Eppler ext transition |  |  |  | L/D Max: | 219.558 | at alpha= | 8 | deg
Re: | 12000000 |  |  | Cd Min: | 0.00495 | at alpha= | 0.5 | deg
Mach: | 0.1 |  |  | Cl=0 at alpha= | -2.6949 | deg
|  |  |  | @ Cl=0.1, Cd= | 0.005279
|  |  |  | @ Cl=0.4, Cd= | 0.0049607
|  |  |  | @ Cl=0.6, Cd= | 0.0049877
alpha (deg) | Cl | Cd | Cm | Cl/Cd
-15 | -0.31 | 0.0891 | -0.027 | -3.475
-14.5 | -0.326 | 0.08307 | -0.028 | -3.926
-14 | -0.343 | 0.07714 | -0.029 | -4.444
-13.5 | -0.361 | 0.06854 | -0.03 | -5.268
-13 | -0.378 | 0.06227 | -0.031 | -6.07
-12.5 | -0.398 | 0.05196 | -0.033 | -7.657
-12 | -0.418 | 0.04175 | -0.035 | -10.02
-11.5 | -0.444 | 0.02831 | -0.038 | -15.698
-11 | -0.484 | 0.01344 | -0.042 | -35.977
-10.5 | -0.503 | 0.01057 | -0.043 | -47.548
-10 | -0.513 | 0.00935 | -0.044 | -54.857
-9.5 | -0.513 | 0.00743 | -0.045 | -69.052
-9 | -0.507 | 0.00731 | -0.045 | -69.357
-8.5 | -0.495 | 0.00778 | -0.045 | -63.552
-8 | -0.477 | 0.0077 | -0.045 | -61.951
-7.5 | -0.454 | 0.0076 | -0.045 | -59.66
-7 | -0.424 | 0.00753 | -0.046 | -56.327
-6.5 | -0.39 | 0.00748 | -0.046 | -52.087
-6 | -0.35 | 0.00744 | -0.046 | -47.032
-5.5 | -0.305 | 0.00712 | -0.046 | -42.898
-5 | -0.257 | 0.00705 | -0.047 | -36.445
-4.5 | -0.205 | 0.00608 | -0.047 | -33.769
-4 | -0.151 | 0.006 | -0.047 | -25.13
-3.5 | -0.094 | 0.00584 | -0.047 | -16.114
-3 | -0.036 | 0.00571 | -0.047 | -6.304
-2.5 | 0.023 | 0.00561 | -0.048 | 4.149
-2 | 0.083 | 0.00533 | -0.048 | 15.585
-1.5 | 0.143 | 0.00515 | -0.048 | 27.819
-1 | 0.204 | 0.00507 | -0.049 | 40.16
-0.5 | 0.264 | 0.00503 | -0.049 | 52.52
0 | 0.324 | 0.005 | -0.049 | 64.775
0.5 | 0.384 | 0.00495 | -0.049 | 77.576
1 | 0.444 | 0.00499 | -0.05 | 89.063
1.5 | 0.504 | 0.00499 | -0.05 | 101.012
2 | 0.564 | 0.00497 | -0.05 | 113.673
2.5 | 0.625 | 0.005 | -0.05 | 124.866
3 | 0.685 | 0.00506 | -0.051 | 135.188
3.5 | 0.745 | 0.00512 | -0.051 | 145.3
4 | 0.805 | 0.00518 | -0.051 | 155.415
4.5 | 0.864 | 0.00525 | -0.052 | 164.707
5 | 0.924 | 0.00533 | -0.052 | 173.503
5.5 | 0.977 | 0.00533 | -0.052 | 183.348
6 | 1.035 | 0.00543 | -0.053 | 190.733
6.5 | 1.092 | 0.00557 | -0.053 | 196.249
7 | 1.149 | 0.00562 | -0.053 | 204.585
7.5 | 1.204 | 0.00555 | -0.053 | 217.153
8 | 1.259 | 0.00573 | -0.054 | 219.558
8.5 | 1.311 | 0.00601 | -0.054 | 218.021
9 | 1.361 | 0.00631 | -0.054 | 215.792
9.5 | 1.409 | 0.00664 | -0.055 | 212.229
10 | 1.449 | 0.00697 | -0.055 | 207.82
10.5 | 1.48 | 0.00735 | -0.055 | 201.446
11 | 1.504 | 0.0076 | -0.056 | 197.893
11.5 | 1.52 | 0.00802 | -0.056 | 189.618
12 | 1.501 | 0.02332 | -0.055 | 64.374
12.5 | 1.486 | 0.0231 | -0.055 | 64.326
13 | 1.461 | 0.0239 | -0.055 | 61.132
13.5 | 1.432 | 0.02382 | -0.055 | 60.102
14 | 1.396 | 0.02325 | -0.054 | 60.034
14.5 | 1.354 | 0.02359 | -0.054 | 57.403
15 | 1.306 | 0.03294 | -0.054 | 39.657
15.5 | 1.252 | 0.03757 | -0.054 | 33.336
16 | 1.194 | 0.04318 | -0.053 | 27.642
16.5 | 1.128 | 0.05009 | -0.053 | 22.521

## 116. Re 12M Mach 0.10 (2)
BIGFOIL.COM POLAR EXPORT
mh70
MH 70 11.08% |  |  |  | Cl Max: | 1.8283 | at alpha= | 17.5 | deg
XFOIL ncrit=9 |  |  |  | L/D Max: | 168.541 | at alpha= | 7 | deg
Re: | 12000000 |  |  | Cd Min: | 0.22874 | at alpha= | -19 | deg
Mach: | 0.1 |  |  | Cl=0 at alpha= | -2.7014 | deg
|  |  |  | @ Cl=0.1, Cd= | 0.0053827
|  |  |  | @ Cl=0.4, Cd= | 0.0050097
|  |  |  | @ Cl=0.6, Cd= | 0.0051719
alpha (deg) | Cl | Cd | Cm | Cl/Cd
-19 | -0.6375 | 0.22874 | 0.0426 | -2.787
-18.5 | -0.6235 | 0.22268 | 0.0399 | -2.8
-18 | -0.6093 | 0.21606 | 0.0368 | -2.82
-17.5 | -0.5979 | 0.2082 | 0.0335 | -2.8718
-16 | -0.7977 | 0.12095 | -0.003 | -6.5953
-15.5 | -0.82 | 0.10843 | -0.0095 | -7.5625
-15 | -1.0195 | 0.06555 | -0.0369 | -15.553
-14.5 | -1.1146 | 0.03212 | -0.0722 | -34.7011
-14 | -1.1419 | 0.02691 | -0.0678 | -42.434
-13.5 | -1.1168 | 0.02363 | -0.0668 | -47.262
-13 | -1.0943 | 0.02038 | -0.0639 | -53.6948
-12.5 | -1.0645 | 0.01727 | -0.0614 | -61.6387
-12 | -1.0229 | 0.0153 | -0.0597 | -66.8562
-11.5 | -0.9805 | 0.01315 | -0.058 | -74.5627
-11 | -0.9321 | 0.01175 | -0.0568 | -79.3277
-10.5 | -0.8815 | 0.01057 | -0.0557 | -83.3964
-10 | -0.8313 | 0.00917 | -0.0545 | -90.6543
-9.5 | -0.7759 | 0.00871 | -0.054 | -89.0815
-9 | -0.7198 | 0.00836 | -0.0536 | -86.1005
-8.5 | -0.6635 | 0.00802 | -0.0533 | -82.7307
-8 | -0.6068 | 0.00773 | -0.053 | -78.4994
-7.5 | -0.5498 | 0.00747 | -0.0528 | -73.6011
-7 | -0.4928 | 0.0072 | -0.0526 | -68.4444
-6.5 | -0.4357 | 0.00697 | -0.0524 | -62.5108
-6 | -0.3786 | 0.00671 | -0.0522 | -56.4232
-5.5 | -0.3212 | 0.0065 | -0.0521 | -49.4154
-5 | -0.2643 | 0.00618 | -0.0519 | -42.767
-4.5 | -0.207 | 0.00595 | -0.0518 | -34.7899
-4 | -0.1495 | 0.00578 | -0.0517 | -25.8651
-3.5 | -0.092 | 0.00566 | -0.0517 | -16.2544
-3 | -0.0344 | 0.00558 | -0.0516 | -6.1649
-2.5 | 0.0232 | 0.0055 | -0.0516 | 4.2182
-2 | 0.0805 | 0.00542 | -0.0517 | 14.8524
-1.5 | 0.138 | 0.00531 | -0.0517 | 25.9887
-1 | 0.1951 | 0.00521 | -0.0517 | 37.4472
-0.5 | 0.252 | 0.0051 | -0.0517 | 49.4118
0 | 0.3091 | 0.00499 | -0.0518 | 61.9439
0.5 | 0.3662 | 0.00498 | -0.0519 | 73.5341
1 | 0.4232 | 0.00503 | -0.052 | 84.1352
1.5 | 0.4802 | 0.00506 | -0.0521 | 94.9012
2 | 0.537 | 0.00512 | -0.0522 | 104.8828
2.5 | 0.5939 | 0.00516 | -0.0523 | 115.0969
3 | 0.6502 | 0.00527 | -0.0524 | 123.3776
3.5 | 0.7066 | 0.00531 | -0.0524 | 133.0697
4 | 0.7626 | 0.00535 | -0.0524 | 142.5421
4.5 | 0.8182 | 0.00543 | -0.0524 | 150.6814
5 | 0.8731 | 0.00551 | -0.0521 | 158.4574
5.5 | 0.9256 | 0.00565 | -0.0514 | 163.823
6 | 0.9863 | 0.00586 | -0.0524 | 168.3106
6.5 | 1.0424 | 0.00621 | -0.0526 | 167.8583
7 | 1.0972 | 0.00651 | -0.0524 | 168.5407
7.5 | 1.1512 | 0.00687 | -0.0522 | 167.5691
8 | 1.2044 | 0.0073 | -0.0518 | 164.9863
8.5 | 1.2575 | 0.00771 | -0.0515 | 163.0999
9 | 1.3094 | 0.00822 | -0.0509 | 159.2944
9.5 | 1.3603 | 0.00877 | -0.0503 | 155.1083
10 | 1.4104 | 0.00935 | -0.0496 | 150.8449
10.5 | 1.4591 | 0.01001 | -0.0486 | 145.7642
11 | 1.5068 | 0.01069 | -0.0476 | 140.9542
11.5 | 1.5535 | 0.01137 | -0.0464 | 136.6315
12 | 1.5986 | 0.01209 | -0.0449 | 132.225
12.5 | 1.6416 | 0.01287 | -0.0432 | 127.5524
13 | 1.6814 | 0.01373 | -0.0411 | 122.4618
13.5 | 1.7175 | 0.01464 | -0.0383 | 117.3156
14 | 1.7409 | 0.01553 | -0.0333 | 112.0992
14.5 | 1.7576 | 0.01668 | -0.0278 | 105.3717
15 | 1.7747 | 0.01815 | -0.0232 | 97.7796
15.5 | 1.7886 | 0.02011 | -0.0192 | 88.9408
16 | 1.8009 | 0.0225 | -0.0158 | 80.04
16.5 | 1.808 | 0.02561 | -0.0129 | 70.5974
17 | 1.8196 | 0.0287 | -0.011 | 63.4007
17.5 | 1.8283 | 0.03229 | -0.0096 | 56.6212
18 | 1.826 | 0.03716 | -0.0086 | 49.1389
18.5 | 1.8207 | 0.04281 | -0.0084 | 42.5298
19 | 1.8143 | 0.04903 | -0.009 | 37.0039
19.5 | 1.7977 | 0.05698 | -0.0107 | 31.5497
20 | 1.7843 | 0.06514 | -0.0132 | 27.3918

## 117. Re 12M Mach 0.25 (1)
BIGFOIL.COM POLAR EXPORT
mh70
MH 70 11.08% |  |  |  | Cl Max: | 1.51 | at alpha= | 11 | deg
JavaFoil+Calcfoil stall+Eppler ext transition |  |  |  | L/D Max: | 218.079 | at alpha= | 8 | deg
Re: | 12000000 |  |  | Cd Min: | 0.00499 | at alpha= | 0.5 | deg
Mach: | 0.25 |  |  | Cl=0 at alpha= | -2.6967 | deg
|  |  |  | @ Cl=0.1, Cd= | 0.0053998
|  |  |  | @ Cl=0.4, Cd= | 0.0049924
|  |  |  | @ Cl=0.6, Cd= | 0.00509
alpha (deg) | Cl | Cd | Cm | Cl/Cd
-13 | -0.06 | 0.0757 | -0.028 | -0.795
-12.5 | -0.058 | 0.0691 | -0.029 | -0.834
-12 | -0.144 | 0.06231 | -0.03 | -2.31
-11.5 | -0.199 | 0.05444 | -0.032 | -3.651
-11 | -0.244 | 0.04696 | -0.034 | -5.204
-10.5 | -0.289 | 0.03475 | -0.037 | -8.322
-10 | -0.351 | 0.01349 | -0.043 | -25.99
-9.5 | -0.394 | 0.00967 | -0.046 | -40.7
-9 | -0.417 | 0.00776 | -0.046 | -53.656
-8.5 | -0.429 | 0.00824 | -0.046 | -52.013
-8 | -0.431 | 0.00804 | -0.046 | -53.527
-7.5 | -0.423 | 0.00785 | -0.047 | -53.847
-7 | -0.406 | 0.00772 | -0.047 | -52.586
-6.5 | -0.38 | 0.00768 | -0.047 | -49.549
-6 | -0.347 | 0.00761 | -0.047 | -45.55
-5.5 | -0.306 | 0.00727 | -0.048 | -42.12
-5 | -0.26 | 0.00717 | -0.048 | -36.247
-4.5 | -0.209 | 0.00614 | -0.048 | -33.971
-4 | -0.154 | 0.00602 | -0.048 | -25.56
-3.5 | -0.096 | 0.00585 | -0.049 | -16.462
-3 | -0.037 | 0.00574 | -0.049 | -6.422
-2.5 | 0.024 | 0.00564 | -0.049 | 4.236
-2 | 0.085 | 0.00547 | -0.049 | 15.616
-1.5 | 0.147 | 0.00518 | -0.05 | 28.433
-1 | 0.209 | 0.0051 | -0.05 | 41.08
-0.5 | 0.271 | 0.00505 | -0.05 | 53.696
0 | 0.333 | 0.00503 | -0.05 | 66.201
0.5 | 0.395 | 0.00499 | -0.051 | 79.176
1 | 0.457 | 0.00502 | -0.051 | 90.931
1.5 | 0.518 | 0.00503 | -0.051 | 103.011
2 | 0.58 | 0.00509 | -0.052 | 113.921
2.5 | 0.642 | 0.00509 | -0.052 | 126.106
3 | 0.703 | 0.00512 | -0.052 | 137.305
3.5 | 0.765 | 0.00519 | -0.052 | 147.393
4 | 0.827 | 0.00525 | -0.053 | 157.397
4.5 | 0.888 | 0.00534 | -0.053 | 166.426
5 | 0.95 | 0.00542 | -0.053 | 175.134
5.5 | 1.003 | 0.00547 | -0.054 | 183.396
6 | 1.063 | 0.00556 | -0.054 | 191.201
6.5 | 1.121 | 0.00568 | -0.054 | 197.463
7 | 1.179 | 0.00549 | -0.055 | 214.892
7.5 | 1.235 | 0.00576 | -0.055 | 214.386
8 | 1.29 | 0.00591 | -0.055 | 218.079
8.5 | 1.342 | 0.00629 | -0.056 | 213.467
9 | 1.392 | 0.00663 | -0.056 | 209.984
9.5 | 1.438 | 0.00701 | -0.056 | 205.263
10 | 1.474 | 0.0074 | -0.057 | 199.236
10.5 | 1.497 | 0.00778 | -0.057 | 192.398
11 | 1.51 | 0.00817 | -0.057 | 184.74
11.5 | 1.476 | 0.02145 | -0.056 | 68.815
12 | 1.451 | 0.02135 | -0.056 | 67.934
12.5 | 1.406 | 0.02272 | -0.056 | 61.87
13 | 1.353 | 0.02298 | -0.055 | 58.877
13.5 | 1.286 | 0.02381 | -0.055 | 54.008
14 | 1.204 | 0.03388 | -0.054 | 35.547
14.5 | 1.112 | 0.03951 | -0.054 | 28.141
15 | 1.006 | 0.04822 | -0.053 | 20.855
15.5 | 0.892 | 0.05923 | -0.051 | 15.053
16 | 0.772 | 0.07282 | -0.05 | 10.601

## 118. Re 12M Mach 0.25 (2)
BIGFOIL.COM POLAR EXPORT
mh70
MH 70 11.08% |  |  |  | Cl Max: | 1.7881 | at alpha= | 16 | deg
XFOIL ncrit=9 |  |  |  | L/D Max: | 169.338 | at alpha= | 6 | deg
Re: | 12000000 |  |  | Cd Min: | 0.11657 | at alpha= | -13.5 | deg
Mach: | 0.25 |  |  | Cl=0 at alpha= | -2.6985 | deg
|  |  |  | @ Cl=0.1, Cd= | 0.0054217
|  |  |  | @ Cl=0.4, Cd= | 0.0050282
|  |  |  | @ Cl=0.6, Cd= | 0.0052188
alpha (deg) | Cl | Cd | Cm | Cl/Cd
-13.5 | -0.634 | 0.11657 | -0.0051 | -5.4388
-13 | -0.7212 | 0.08325 | -0.0339 | -8.6631
-12.5 | -0.8259 | 0.05196 | -0.0644 | -15.8949
-12 | -0.842 | 0.03752 | -0.0772 | -22.4414
-11.5 | -0.8945 | 0.03082 | -0.0737 | -29.0234
-11 | -0.9121 | 0.02294 | -0.0704 | -39.7602
-10.5 | -0.8974 | 0.01693 | -0.0671 | -53.0065
-10 | -0.8593 | 0.01326 | -0.0643 | -64.8039
-9.5 | -0.809 | 0.01118 | -0.0621 | -72.3614
-9 | -0.7541 | 0.00974 | -0.0604 | -77.423
-8.5 | -0.696 | 0.00886 | -0.059 | -78.5553
-8 | -0.6364 | 0.0083 | -0.058 | -76.6747
-7.5 | -0.5761 | 0.00788 | -0.0572 | -73.1091
-7 | -0.5158 | 0.00751 | -0.0564 | -68.6818
-6.5 | -0.4554 | 0.00721 | -0.0558 | -63.1623
-6 | -0.3953 | 0.00691 | -0.0553 | -57.2069
-5.5 | -0.335 | 0.00667 | -0.0549 | -50.2249
-5 | -0.275 | 0.00642 | -0.0545 | -42.8349
-4.5 | -0.2156 | 0.00607 | -0.0541 | -35.5189
-4 | -0.1557 | 0.00585 | -0.0538 | -26.6154
-3.5 | -0.0958 | 0.00571 | -0.0536 | -16.7776
-3 | -0.036 | 0.00561 | -0.0534 | -6.4171
-2.5 | 0.0237 | 0.00553 | -0.0534 | 4.2857
-2 | 0.0832 | 0.00545 | -0.0533 | 15.2661
-1.5 | 0.1426 | 0.00535 | -0.0532 | 26.6542
-1 | 0.2018 | 0.00522 | -0.0532 | 38.659
-0.5 | 0.2606 | 0.00513 | -0.0532 | 50.7992
0 | 0.3195 | 0.00502 | -0.0533 | 63.6454
0.5 | 0.3786 | 0.00501 | -0.0533 | 75.5689
1 | 0.4375 | 0.00506 | -0.0534 | 86.4625
1.5 | 0.4964 | 0.00511 | -0.0534 | 97.1429
2 | 0.5553 | 0.00515 | -0.0535 | 107.8252
2.5 | 0.6138 | 0.00524 | -0.0535 | 117.1374
3 | 0.6724 | 0.00532 | -0.0535 | 126.391
3.5 | 0.7309 | 0.00537 | -0.0535 | 136.108
4 | 0.7888 | 0.00545 | -0.0534 | 144.7339
4.5 | 0.8464 | 0.00555 | -0.0532 | 152.5045
5 | 0.9034 | 0.00563 | -0.0528 | 160.4618
5.5 | 0.9579 | 0.00578 | -0.0517 | 165.7266
6 | 1.0228 | 0.00604 | -0.053 | 169.3377
6.5 | 1.0803 | 0.00639 | -0.0527 | 169.061
7 | 1.1372 | 0.00674 | -0.0522 | 168.724
7.5 | 1.1937 | 0.00714 | -0.0516 | 167.1849
8 | 1.2496 | 0.00758 | -0.0509 | 164.8549
8.5 | 1.305 | 0.00805 | -0.0501 | 162.1118
9 | 1.3596 | 0.00858 | -0.0492 | 158.4615
9.5 | 1.4123 | 0.00923 | -0.0479 | 153.0119
10 | 1.4635 | 0.00996 | -0.0464 | 146.9378
10.5 | 1.5143 | 0.01065 | -0.0448 | 142.1878
11 | 1.5629 | 0.01144 | -0.0428 | 136.6171
11.5 | 1.6089 | 0.0123 | -0.0404 | 130.8049
12 | 1.6517 | 0.01322 | -0.0376 | 124.9395
12.5 | 1.6898 | 0.01422 | -0.034 | 118.8326
13 | 1.7098 | 0.01527 | -0.0273 | 111.9712
13.5 | 1.7264 | 0.01671 | -0.0212 | 103.3154
14 | 1.7425 | 0.0186 | -0.0162 | 93.6828
14.5 | 1.7532 | 0.02124 | -0.0118 | 82.5424
15 | 1.7685 | 0.02402 | -0.0086 | 73.6261
15.5 | 1.7796 | 0.02747 | -0.0061 | 64.7834
16 | 1.7881 | 0.03151 | -0.0044 | 56.7471
16.5 | 1.785 | 0.03689 | -0.0033 | 48.3871
17 | 1.7842 | 0.04244 | -0.0029 | 42.0405
17.5 | 1.7743 | 0.04934 | -0.0034 | 35.9607
18 | 1.7555 | 0.05781 | -0.0052 | 30.3667
18.5 | 1.7314 | 0.06769 | -0.0084 | 25.5784
19 | 1.7015 | 0.07908 | -0.0132 | 21.5162
19.5 | 1.6619 | 0.09262 | -0.0199 | 17.9432
20 | 1.6188 | 0.10755 | -0.0281 | 15.0516

## 119. Re 12M Mach 0.50 (1)
BIGFOIL.COM POLAR EXPORT
mh70
MH 70 11.08% |  |  |  | Cl Max: | 1.452 | at alpha= | 8.5 | deg
JavaFoil+Calcfoil stall+Eppler ext transition |  |  |  | L/D Max: | 198.516 | at alpha= | 7 | deg
Re: | 12000000 |  |  | Cd Min: | 0.00516 | at alpha= | 0 | deg
Mach: | 0.5 |  |  | Cl=0 at alpha= | -2.6985 | deg
|  |  |  | @ Cl=0.1, Cd= | 0.0056261
|  |  |  | @ Cl=0.4, Cd= | 0.0051681
|  |  |  | @ Cl=0.6, Cd= | 0.005247
alpha (deg) | Cl | Cd | Cm | Cl/Cd
-20 | -0.934 | 0.14641 | -0.031 | -6.379
-19.5 | -0.909 | 0.13866 | -0.031 | -6.555
-19 | -0.883 | 0.13337 | -0.031 | -6.617
-18.5 | -0.855 | 0.12981 | -0.031 | -6.587
-18 | -0.827 | 0.12692 | -0.03 | -6.514
-17.5 | -0.8 | 0.12362 | -0.029 | -6.468
-17 | -0.772 | 0.12051 | -0.029 | -6.403
-16.5 | -0.745 | 0.11586 | -0.028 | -6.426
-16 | -0.719 | 0.12466 | -0.028 | -5.765
-15.5 | -0.695 | 0.11016 | -0.029 | -6.311
-15 | -0.669 | 0.1034 | -0.03 | -6.472
-14.5 | -0.642 | 0.09958 | -0.029 | -6.442
-14 | -0.614 | 0.09586 | -0.028 | -6.405
-13.5 | -0.587 | 0.09212 | -0.027 | -6.367
-13 | -0.559 | 0.09034 | -0.026 | -6.184
-12.5 | -0.532 | 0.0856 | -0.026 | -6.217
-12 | -0.506 | 0.09158 | -0.026 | -5.522
-11.5 | -0.479 | 0.08043 | -0.027 | -5.961
-11 | -0.453 | 0.07522 | -0.027 | -6.019
-10.5 | -0.426 | 0.06896 | -0.027 | -6.181
-10 | -0.401 | 0.06252 | -0.029 | -6.41
-9.5 | -0.375 | 0.05698 | -0.03 | -6.582
-9 | -0.354 | 0.04669 | -0.035 | -7.59
-8.5 | -0.348 | 0.02625 | -0.043 | -13.253
-8 | -0.32 | 0.02383 | -0.044 | -13.431
-7.5 | -0.319 | 0.01027 | -0.051 | -31.09
-7 | -0.293 | 0.00857 | -0.052 | -34.223
-6.5 | -0.26 | 0.00855 | -0.053 | -30.38
-6 | -0.226 | 0.00832 | -0.053 | -27.148
-5.5 | -0.192 | 0.00792 | -0.053 | -24.236
-5 | -0.158 | 0.0078 | -0.053 | -20.227
-4.5 | -0.198 | 0.0065 | -0.054 | -30.439
-4 | -0.161 | 0.00627 | -0.054 | -25.632
-3.5 | -0.104 | 0.00611 | -0.054 | -17.078
-3 | -0.041 | 0.00588 | -0.055 | -6.906
-2.5 | 0.027 | 0.00577 | -0.055 | 4.591
-2 | 0.095 | 0.00565 | -0.055 | 16.84
-1.5 | 0.164 | 0.00532 | -0.055 | 30.904
-1 | 0.234 | 0.00522 | -0.056 | 44.881
-0.5 | 0.303 | 0.00517 | -0.056 | 58.614
0 | 0.372 | 0.00516 | -0.056 | 72.117
0.5 | 0.441 | 0.00518 | -0.057 | 85.199
1 | 0.51 | 0.00517 | -0.057 | 98.731
1.5 | 0.579 | 0.00522 | -0.057 | 111.096
2 | 0.649 | 0.00531 | -0.058 | 122.096
2.5 | 0.718 | 0.00539 | -0.058 | 133.047
3 | 0.786 | 0.00546 | -0.058 | 144.053
3.5 | 0.855 | 0.00555 | -0.059 | 154.152
4 | 0.924 | 0.00567 | -0.059 | 163.018
4.5 | 0.993 | 0.00581 | -0.059 | 171.009
5 | 1.062 | 0.00594 | -0.06 | 178.887
5.5 | 1.116 | 0.0061 | -0.06 | 182.976
6 | 1.181 | 0.00631 | -0.06 | 187.082
6.5 | 1.243 | 0.00648 | -0.061 | 191.74
7 | 1.303 | 0.00656 | -0.061 | 198.516
7.5 | 1.359 | 0.00702 | -0.061 | 193.566
8 | 1.41 | 0.00758 | -0.062 | 186.077
8.5 | 1.452 | 0.00808 | -0.062 | 179.691
9 | 1.444 | 0.02168 | -0.061 | 66.627
9.5 | 1.433 | 0.02232 | -0.061 | 64.216
10 | 1.316 | 0.02095 | -0.06 | 62.841
10.5 | 0.836 | 0.03926 | -0.056 | 21.297
11 | 0.852 | 0.04702 | -0.055 | 18.113
11.5 | 0.883 | 0.04761 | -0.055 | 18.55
12 | 0.889 | 0.06261 | -0.052 | 14.194
12.5 | 0.923 | 0.06067 | -0.053 | 15.216
13 | 0.945 | 0.06925 | -0.052 | 13.642
13.5 | 0.957 | 0.08425 | -0.049 | 11.355

## 120. Re 12M Mach 0.50 (2)
BIGFOIL.COM POLAR EXPORT
mh70
MH 70 11.08% |  |  |  | Cl Max: | 1.7719 | at alpha= | 11.5 | deg
XFOIL ncrit=9 |  |  |  | L/D Max: | 172.697 | at alpha= | 6 | deg
Re: | 12000000 |  |  | Cd Min: | 0.01857 | at alpha= | 11.5 | deg
Mach: | 0.5 |  |  | Cl=0 at alpha= | -99 | deg
|  |  |  | @ Cl=0.1, Cd= | 0.00516
|  |  |  | @ Cl=0.4, Cd= | 0.0051649
|  |  |  | @ Cl=0.6, Cd= | 0.0053593
alpha (deg) | Cl | Cd | Cm | Cl/Cd
0 | 0.3667 | 0.00516 | -0.0595 | 71.0659
0.5 | 0.4343 | 0.00517 | -0.0593 | 84.0039
1 | 0.5019 | 0.00525 | -0.0592 | 95.6
1.5 | 0.5697 | 0.00531 | -0.059 | 107.2881
2 | 0.6373 | 0.00542 | -0.0588 | 117.583
2.5 | 0.7051 | 0.00553 | -0.0585 | 127.5045
3 | 0.7728 | 0.00566 | -0.0581 | 136.5371
3.5 | 0.8406 | 0.00577 | -0.0575 | 145.6846
4 | 0.9083 | 0.00588 | -0.0568 | 154.4728
4.5 | 0.9755 | 0.00603 | -0.0558 | 161.7745
5 | 1.0416 | 0.00621 | -0.0543 | 167.7295
5.5 | 1.1051 | 0.00641 | -0.0518 | 172.4025
6 | 1.1847 | 0.00686 | -0.0525 | 172.6968
6.5 | 1.2531 | 0.0073 | -0.0505 | 171.6575
7 | 1.3207 | 0.00783 | -0.0482 | 168.6718
7.5 | 1.3882 | 0.00838 | -0.0455 | 165.6563
8 | 1.4542 | 0.00904 | -0.0423 | 160.8628
8.5 | 1.5184 | 0.00976 | -0.0385 | 155.5738
9 | 1.5796 | 0.01058 | -0.0339 | 149.3006
9.5 | 1.6352 | 0.01153 | -0.0283 | 141.8213
10 | 1.6659 | 0.0127 | -0.0191 | 131.1732
10.5 | 1.7016 | 0.01409 | -0.0114 | 120.7665
11 | 1.7373 | 0.016 | -0.0048 | 108.5812
11.5 | 1.7719 | 0.01857 | 0.0012 | 95.4173

## 121. Re 14M Mach 0.00 (1)
BIGFOIL.COM POLAR EXPORT
mh70
MH 70 11.08% |  |  |  | Cl Max: | 1.53 | at alpha= | 12 | deg
JavaFoil+Calcfoil stall+Eppler ext transition |  |  |  | L/D Max: | 223.712 | at alpha= | 8 | deg
Re: | 14000000 |  |  | Cd Min: | 0.00494 | at alpha= | 0.5 | deg
Mach: | 0 |  |  | Cl=0 at alpha= | -2.6949 | deg
|  |  |  | @ Cl=0.1, Cd= | 0.005249
|  |  |  | @ Cl=0.4, Cd= | 0.00494
|  |  |  | @ Cl=0.6, Cd= | 0.00497
alpha (deg) | Cl | Cd | Cm | Cl/Cd
-15 | -0.352 | 0.08404 | -0.028 | -4.193
-14.5 | -0.367 | 0.07748 | -0.029 | -4.743
-14 | -0.385 | 0.06795 | -0.031 | -5.66
-13.5 | -0.4 | 0.06077 | -0.032 | -6.59
-13 | -0.416 | 0.05393 | -0.033 | -7.715
-12.5 | -0.435 | 0.04382 | -0.035 | -9.921
-12 | -0.457 | 0.03149 | -0.037 | -14.52
-11.5 | -0.49 | 0.01706 | -0.041 | -28.712
-11 | -0.518 | 0.01077 | -0.043 | -48.126
-10.5 | -0.527 | 0.00977 | -0.044 | -53.945
-10 | -0.531 | 0.00733 | -0.044 | -72.404
-9.5 | -0.526 | 0.00718 | -0.044 | -73.28
-9 | -0.517 | 0.00774 | -0.045 | -66.787
-8.5 | -0.502 | 0.00761 | -0.045 | -66.004
-8 | -0.482 | 0.00751 | -0.045 | -64.21
-7.5 | -0.457 | 0.00746 | -0.045 | -61.242
-7 | -0.426 | 0.0074 | -0.045 | -57.597
-6.5 | -0.39 | 0.00732 | -0.046 | -53.307
-6 | -0.35 | 0.00732 | -0.046 | -47.812
-5.5 | -0.305 | 0.007 | -0.046 | -43.599
-5 | -0.256 | 0.00614 | -0.046 | -41.764
-4.5 | -0.205 | 0.00602 | -0.047 | -34.001
-4 | -0.15 | 0.00592 | -0.047 | -25.383
-3.5 | -0.094 | 0.00577 | -0.047 | -16.257
-3 | -0.036 | 0.00565 | -0.047 | -6.334
-2.5 | 0.023 | 0.00554 | -0.047 | 4.181
-2 | 0.083 | 0.0053 | -0.048 | 15.611
-1.5 | 0.143 | 0.00512 | -0.048 | 27.83
-1 | 0.203 | 0.00505 | -0.048 | 40.116
-0.5 | 0.263 | 0.00501 | -0.049 | 52.432
0 | 0.322 | 0.00498 | -0.049 | 64.8
0.5 | 0.382 | 0.00494 | -0.049 | 77.437
1 | 0.442 | 0.00494 | -0.049 | 89.533
1.5 | 0.502 | 0.00499 | -0.05 | 100.641
2 | 0.562 | 0.00497 | -0.05 | 112.894
2.5 | 0.621 | 0.00497 | -0.05 | 125.116
3 | 0.681 | 0.00504 | -0.05 | 135.069
3.5 | 0.741 | 0.00509 | -0.051 | 145.48
4 | 0.8 | 0.00515 | -0.051 | 155.344
4.5 | 0.86 | 0.00523 | -0.051 | 164.336
5 | 0.92 | 0.00532 | -0.052 | 172.764
5.5 | 0.972 | 0.00537 | -0.052 | 181.219
6 | 1.03 | 0.00544 | -0.052 | 189.319
6.5 | 1.087 | 0.00556 | -0.053 | 195.453
7 | 1.144 | 0.00569 | -0.053 | 201.142
7.5 | 1.199 | 0.00581 | -0.053 | 206.185
8 | 1.253 | 0.0056 | -0.053 | 223.712
8.5 | 1.305 | 0.00587 | -0.054 | 222.446
9 | 1.355 | 0.00615 | -0.054 | 220.383
9.5 | 1.403 | 0.00646 | -0.054 | 217.271
10 | 1.444 | 0.00677 | -0.055 | 213.252
10.5 | 1.476 | 0.00713 | -0.055 | 207
11 | 1.501 | 0.00736 | -0.055 | 204.086
11.5 | 1.52 | 0.00775 | -0.056 | 196.147
12 | 1.53 | 0.0082 | -0.056 | 186.641
12.5 | 1.498 | 0.02187 | -0.055 | 68.475
13 | 1.475 | 0.02267 | -0.055 | 65.056
13.5 | 1.453 | 0.02197 | -0.055 | 66.124
14 | 1.422 | 0.02129 | -0.054 | 66.809
14.5 | 1.386 | 0.02409 | -0.054 | 57.56
15 | 1.345 | 0.02453 | -0.054 | 54.819
15.5 | 1.298 | 0.03391 | -0.054 | 38.271
16 | 1.246 | 0.0386 | -0.054 | 32.27
16.5 | 1.187 | 0.04459 | -0.053 | 26.611
17 | 1.127 | 0.05108 | -0.053 | 22.057

## 122. Re 14M Mach 0.00 (2)
BIGFOIL.COM POLAR EXPORT
mh70
MH 70 11.08% |  |  |  | Cl Max: | 1.8525 | at alpha= | 18 | deg
XFOIL ncrit=9 |  |  |  | L/D Max: | 171.623 | at alpha= | 6.5 | deg
Re: | 14000000 |  |  | Cd Min: | 0.05564 | at alpha= | 20 | deg
Mach: | 0 |  |  | Cl=0 at alpha= | -2.6981 | deg
|  |  |  | @ Cl=0.1, Cd= | 0.0053181
|  |  |  | @ Cl=0.4, Cd= | 0.0049927
|  |  |  | @ Cl=0.6, Cd= | 0.0051733
alpha (deg) | Cl | Cd | Cm | Cl/Cd
-15 | -1.2566 | 0.02383 | -0.0663 | -52.7319
-14.5 | -1.2409 | 0.01973 | -0.0639 | -62.8941
-14 | -1.2127 | 0.01723 | -0.061 | -70.3831
-13.5 | -1.1689 | 0.01605 | -0.0596 | -72.8287
-13 | -1.1268 | 0.01438 | -0.0581 | -78.3588
-12.5 | -1.0813 | 0.013 | -0.0568 | -83.1769
-12 | -1.0317 | 0.01207 | -0.0559 | -85.4764
-10 | -0.8255 | 0.00867 | -0.053 | -95.2134
-9.5 | -0.7704 | 0.00829 | -0.0527 | -92.9312
-9 | -0.7148 | 0.00797 | -0.0524 | -89.6863
-8.5 | -0.659 | 0.00765 | -0.0522 | -86.1438
-8 | -0.6029 | 0.00738 | -0.052 | -81.6938
-7.5 | -0.5465 | 0.00714 | -0.0519 | -76.5406
-7 | -0.49 | 0.00689 | -0.0517 | -71.1176
-6.5 | -0.4334 | 0.00668 | -0.0516 | -64.8802
-6 | -0.3766 | 0.00644 | -0.0515 | -58.4783
-5.5 | -0.3197 | 0.00626 | -0.0515 | -51.0703
-5 | -0.2627 | 0.00607 | -0.0514 | -43.2784
-4.5 | -0.206 | 0.00585 | -0.0513 | -35.2137
-4 | -0.1489 | 0.00568 | -0.0513 | -26.2148
-3.5 | -0.0918 | 0.00557 | -0.0513 | -16.4811
-3 | -0.0346 | 0.0055 | -0.0513 | -6.2909
-2.5 | 0.0227 | 0.00542 | -0.0513 | 4.1882
-2 | 0.0797 | 0.00535 | -0.0513 | 14.8972
-1.5 | 0.1369 | 0.00526 | -0.0514 | 26.0266
-1 | 0.1937 | 0.00517 | -0.0514 | 37.4662
-0.5 | 0.2505 | 0.00509 | -0.0515 | 49.2141
0 | 0.3072 | 0.00498 | -0.0516 | 61.6867
0.5 | 0.364 | 0.00498 | -0.0517 | 73.0924
1 | 0.4208 | 0.005 | -0.0518 | 84.16
1.5 | 0.4775 | 0.00503 | -0.0519 | 94.9304
2 | 0.5341 | 0.00511 | -0.052 | 104.5205
2.5 | 0.5906 | 0.00516 | -0.0521 | 114.4574
3 | 0.647 | 0.00524 | -0.0522 | 123.4733
3.5 | 0.703 | 0.00531 | -0.0523 | 132.3917
4 | 0.7589 | 0.00539 | -0.0524 | 140.7978
4.5 | 0.8143 | 0.00546 | -0.0524 | 149.1392
5 | 0.8694 | 0.00555 | -0.0524 | 156.6486
5.5 | 0.9237 | 0.00565 | -0.0521 | 163.4867
6 | 0.9753 | 0.00577 | -0.0513 | 169.0295
6.5 | 1.0366 | 0.00604 | -0.0527 | 171.6225
7 | 1.0907 | 0.00636 | -0.0526 | 171.4937
7.5 | 1.1443 | 0.00672 | -0.0524 | 170.2827
8 | 1.1975 | 0.00711 | -0.0521 | 168.4248
8.5 | 1.2501 | 0.00752 | -0.0518 | 166.2367
9 | 1.302 | 0.00798 | -0.0515 | 163.1579
9.5 | 1.3525 | 0.00853 | -0.0509 | 158.558
10 | 1.4019 | 0.00914 | -0.0502 | 153.3807
10.5 | 1.4511 | 0.00972 | -0.0495 | 149.2901
11 | 1.4994 | 0.01032 | -0.0487 | 145.2907
11.5 | 1.5463 | 0.01096 | -0.0477 | 141.0858
12 | 1.5921 | 0.01163 | -0.0466 | 136.896
12.5 | 1.6357 | 0.01236 | -0.0452 | 132.3382
13 | 1.6768 | 0.01316 | -0.0434 | 127.4164
13.5 | 1.7156 | 0.01398 | -0.0413 | 122.7182
14 | 1.7498 | 0.01489 | -0.0386 | 117.5151
14.5 | 1.7685 | 0.01577 | -0.0329 | 112.1433
15 | 1.7844 | 0.01697 | -0.0277 | 105.1503
15.5 | 1.7993 | 0.01857 | -0.0232 | 96.8928
16 | 1.8139 | 0.02049 | -0.0196 | 88.5261
16.5 | 1.8233 | 0.02307 | -0.0162 | 79.0334
17 | 1.8372 | 0.02564 | -0.0139 | 71.6537
17.5 | 1.8486 | 0.02866 | -0.0121 | 64.501
18 | 1.8525 | 0.03258 | -0.0106 | 56.86
18.5 | 1.8509 | 0.03732 | -0.0097 | 49.5954
19 | 1.8498 | 0.04242 | -0.0095 | 43.6068
19.5 | 1.8383 | 0.04912 | -0.0101 | 37.4247
20 | 1.832 | 0.05564 | -0.0114 | 32.926

## 123. Re 14M Mach 0.10 (1)
BIGFOIL.COM POLAR EXPORT
mh70
MH 70 11.08% |  |  |  | Cl Max: | 1.528 | at alpha= | 12 | deg
JavaFoil+Calcfoil stall+Eppler ext transition |  |  |  | L/D Max: | 223.08 | at alpha= | 8 | deg
Re: | 14000000 |  |  | Cd Min: | 0.00494 | at alpha= | 0.5 | deg
Mach: | 0.1 |  |  | Cl=0 at alpha= | -2.6949 | deg
|  |  |  | @ Cl=0.1, Cd= | 0.0052518
|  |  |  | @ Cl=0.4, Cd= | 0.004948
|  |  |  | @ Cl=0.6, Cd= | 0.0049677
alpha (deg) | Cl | Cd | Cm | Cl/Cd
-15 | -0.31 | 0.08685 | -0.028 | -3.575
-14.5 | -0.327 | 0.08082 | -0.028 | -4.047
-14 | -0.344 | 0.07417 | -0.029 | -4.642
-13.5 | -0.363 | 0.06485 | -0.031 | -5.602
-13 | -0.381 | 0.05833 | -0.032 | -6.528
-12.5 | -0.4 | 0.04918 | -0.034 | -8.138
-12 | -0.425 | 0.03529 | -0.036 | -12.051
-11.5 | -0.457 | 0.02075 | -0.04 | -22.01
-11 | -0.488 | 0.01213 | -0.042 | -40.249
-10.5 | -0.507 | 0.00992 | -0.044 | -51.097
-10 | -0.514 | 0.00908 | -0.044 | -56.579
-9.5 | -0.513 | 0.00726 | -0.045 | -70.6
-9 | -0.507 | 0.00782 | -0.045 | -64.823
-8.5 | -0.495 | 0.00765 | -0.045 | -64.705
-8 | -0.477 | 0.00755 | -0.045 | -63.168
-7.5 | -0.454 | 0.00752 | -0.045 | -60.345
-7 | -0.424 | 0.00741 | -0.046 | -57.277
-6.5 | -0.39 | 0.00737 | -0.046 | -52.856
-6 | -0.35 | 0.00735 | -0.046 | -47.574
-5.5 | -0.305 | 0.00703 | -0.046 | -43.471
-5 | -0.257 | 0.00615 | -0.047 | -41.818
-4.5 | -0.205 | 0.00603 | -0.047 | -34.062
-4 | -0.151 | 0.00593 | -0.047 | -25.443
-3.5 | -0.094 | 0.00578 | -0.047 | -16.301
-3 | -0.036 | 0.00566 | -0.047 | -6.357
-2.5 | 0.023 | 0.00554 | -0.048 | 4.198
-2 | 0.083 | 0.0053 | -0.048 | 15.676
-1.5 | 0.143 | 0.00513 | -0.048 | 27.947
-1 | 0.204 | 0.00506 | -0.049 | 40.292
-0.5 | 0.264 | 0.00501 | -0.049 | 52.66
0 | 0.324 | 0.00498 | -0.049 | 65.078
0.5 | 0.384 | 0.00494 | -0.049 | 77.761
1 | 0.444 | 0.00497 | -0.05 | 89.441
1.5 | 0.504 | 0.00498 | -0.05 | 101.249
2 | 0.564 | 0.00495 | -0.05 | 114.014
2.5 | 0.625 | 0.00498 | -0.05 | 125.526
3 | 0.685 | 0.00505 | -0.051 | 135.477
3.5 | 0.745 | 0.0051 | -0.051 | 145.892
4 | 0.805 | 0.00516 | -0.051 | 155.89
4.5 | 0.864 | 0.00525 | -0.052 | 164.692
5 | 0.924 | 0.00534 | -0.052 | 173.091
5.5 | 0.977 | 0.00538 | -0.052 | 181.488
6 | 1.035 | 0.00546 | -0.053 | 189.548
6.5 | 1.092 | 0.00559 | -0.053 | 195.456
7 | 1.149 | 0.00571 | -0.053 | 201.15
7.5 | 1.204 | 0.00584 | -0.053 | 206.186
8 | 1.259 | 0.00564 | -0.054 | 223.08
8.5 | 1.311 | 0.00591 | -0.054 | 221.773
9 | 1.361 | 0.0062 | -0.054 | 219.381
9.5 | 1.409 | 0.00652 | -0.055 | 216.198
10 | 1.449 | 0.00684 | -0.055 | 211.759
10.5 | 1.48 | 0.00714 | -0.055 | 207.192
11 | 1.504 | 0.00744 | -0.056 | 202.034
11.5 | 1.52 | 0.00785 | -0.056 | 193.705
12 | 1.528 | 0.00831 | -0.056 | 183.877
12.5 | 1.489 | 0.02243 | -0.055 | 66.379
13 | 1.464 | 0.02312 | -0.055 | 63.313
13.5 | 1.435 | 0.02294 | -0.055 | 62.565
14 | 1.4 | 0.02225 | -0.055 | 62.89
14.5 | 1.358 | 0.02254 | -0.054 | 60.25
15 | 1.31 | 0.03154 | -0.054 | 41.529
15.5 | 1.256 | 0.03592 | -0.054 | 34.974
16 | 1.198 | 0.0412 | -0.053 | 29.066
16.5 | 1.132 | 0.04766 | -0.053 | 23.761
17 | 1.065 | 0.05572 | -0.052 | 19.105

## 124. Re 14M Mach 0.10 (2)
BIGFOIL.COM POLAR EXPORT
mh70
MH 70 11.08% |  |  |  | Cl Max: | 1.8443 | at alpha= | 17.5 | deg
XFOIL ncrit=9 |  |  |  | L/D Max: | 171.911 | at alpha= | 6.5 | deg
Re: | 14000000 |  |  | Cd Min: | 0.06216 | at alpha= | 20 | deg
Mach: | 0.1 |  |  | Cl=0 at alpha= | -2.6976 | deg
|  |  |  | @ Cl=0.1, Cd= | 0.005319
|  |  |  | @ Cl=0.4, Cd= | 0.0049977
|  |  |  | @ Cl=0.6, Cd= | 0.005169
alpha (deg) | Cl | Cd | Cm | Cl/Cd
-14 | -1.1688 | 0.0236 | -0.0679 | -49.5254
-13.5 | -1.1317 | 0.02219 | -0.0658 | -51.0005
-13 | -1.1185 | 0.01746 | -0.0622 | -64.0607
-12.5 | -1.0828 | 0.0148 | -0.0599 | -73.1622
-12 | -1.036 | 0.01339 | -0.0585 | -77.3712
-11.5 | -0.9877 | 0.01204 | -0.0573 | -82.0349
-9.5 | -0.7777 | 0.00842 | -0.0538 | -92.3634
-9 | -0.7215 | 0.00806 | -0.0534 | -89.5161
-8.5 | -0.665 | 0.00773 | -0.0531 | -86.0285
-8 | -0.6082 | 0.00744 | -0.0528 | -81.7473
-7.5 | -0.5512 | 0.00719 | -0.0526 | -76.662
-7 | -0.4941 | 0.00693 | -0.0524 | -71.2987
-6.5 | -0.4369 | 0.00671 | -0.0522 | -65.1118
-6 | -0.3796 | 0.00647 | -0.0521 | -58.6708
-5.5 | -0.3222 | 0.00628 | -0.052 | -51.3057
-5 | -0.2647 | 0.0061 | -0.0519 | -43.3934
-4.5 | -0.2075 | 0.00587 | -0.0517 | -35.3492
-4 | -0.15 | 0.0057 | -0.0517 | -26.3158
-3.5 | -0.0925 | 0.00558 | -0.0516 | -16.5771
-3 | -0.0349 | 0.0055 | -0.0516 | -6.3455
-2.5 | 0.0228 | 0.00543 | -0.0516 | 4.1989
-2 | 0.0802 | 0.00535 | -0.0516 | 14.9907
-1.5 | 0.1377 | 0.00526 | -0.0517 | 26.1787
-1 | 0.195 | 0.00517 | -0.0517 | 37.7176
-0.5 | 0.252 | 0.0051 | -0.0518 | 49.4118
0 | 0.3091 | 0.00498 | -0.0518 | 62.0683
0.5 | 0.3663 | 0.00498 | -0.0519 | 73.5542
1 | 0.4234 | 0.00501 | -0.052 | 84.511
1.5 | 0.4804 | 0.00503 | -0.0521 | 95.507
2 | 0.5374 | 0.00511 | -0.0522 | 105.1663
2.5 | 0.5943 | 0.00516 | -0.0524 | 115.1744
3 | 0.651 | 0.00525 | -0.0525 | 124
3.5 | 0.7074 | 0.00533 | -0.0525 | 132.7205
4 | 0.7636 | 0.0054 | -0.0526 | 141.4074
4.5 | 0.8194 | 0.00548 | -0.0526 | 149.5255
5 | 0.8749 | 0.00556 | -0.0525 | 157.3561
5.5 | 0.9296 | 0.00567 | -0.0522 | 163.9506
6 | 0.9815 | 0.00579 | -0.0513 | 169.5164
6.5 | 1.0435 | 0.00607 | -0.0528 | 171.911
7 | 1.098 | 0.00639 | -0.0526 | 171.831
7.5 | 1.1521 | 0.00676 | -0.0523 | 170.429
8 | 1.2057 | 0.00715 | -0.052 | 168.6294
8.5 | 1.2588 | 0.00757 | -0.0517 | 166.288
9 | 1.3112 | 0.00803 | -0.0512 | 163.2877
9.5 | 1.3619 | 0.00862 | -0.0505 | 157.993
10 | 1.4117 | 0.00924 | -0.0498 | 152.7814
10.5 | 1.4614 | 0.00981 | -0.049 | 148.9704
11 | 1.5099 | 0.01044 | -0.048 | 144.6264
11.5 | 1.5568 | 0.01112 | -0.0468 | 140
12 | 1.6026 | 0.01181 | -0.0455 | 135.6986
12.5 | 1.6457 | 0.0126 | -0.0438 | 130.6111
13 | 1.6863 | 0.01344 | -0.0418 | 125.4688
13.5 | 1.7245 | 0.01427 | -0.0393 | 120.8479
14 | 1.7519 | 0.01519 | -0.0351 | 115.3325
14.5 | 1.7662 | 0.01632 | -0.0289 | 108.223
15 | 1.7849 | 0.01762 | -0.0243 | 101.2997
15.5 | 1.7971 | 0.01957 | -0.0199 | 91.8293
16 | 1.8109 | 0.02179 | -0.0164 | 83.1069
16.5 | 1.8207 | 0.02459 | -0.0135 | 74.0423
17 | 1.8339 | 0.02746 | -0.0115 | 66.7844
17.5 | 1.8443 | 0.03081 | -0.0099 | 59.8604
18 | 1.8407 | 0.03571 | -0.0087 | 51.5458
18.5 | 1.8377 | 0.04099 | -0.0083 | 44.8329
19 | 1.8328 | 0.04684 | -0.0085 | 39.1289
19.5 | 1.82 | 0.05412 | -0.0098 | 33.629
20 | 1.8056 | 0.06216 | -0.012 | 29.0476

## 125. Re 14M Mach 0.25 (1)
BIGFOIL.COM POLAR EXPORT
mh70
MH 70 11.08% |  |  |  | Cl Max: | 1.51 | at alpha= | 11 | deg
JavaFoil+Calcfoil stall+Eppler ext transition |  |  |  | L/D Max: | 221.631 | at alpha= | 8 | deg
Re: | 14000000 |  |  | Cd Min: | 0.00497 | at alpha= | 0.5 | deg
Mach: | 0.25 |  |  | Cl=0 at alpha= | -2.6967 | deg
|  |  |  | @ Cl=0.1, Cd= | 0.0053547
|  |  |  | @ Cl=0.4, Cd= | 0.0049724
|  |  |  | @ Cl=0.6, Cd= | 0.0050668
alpha (deg) | Cl | Cd | Cm | Cl/Cd
-13 | -0.06 | 0.07359 | -0.029 | -0.821
-12.5 | -0.058 | 0.06699 | -0.03 | -0.863
-12 | -0.144 | 0.0611 | -0.031 | -2.361
-11.5 | -0.199 | 0.05297 | -0.033 | -3.763
-11 | -0.248 | 0.04184 | -0.035 | -5.916
-10.5 | -0.292 | 0.03206 | -0.038 | -9.096
-10 | -0.355 | 0.0119 | -0.044 | -29.843
-9.5 | -0.395 | 0.00942 | -0.046 | -41.877
-9 | -0.417 | 0.00758 | -0.046 | -54.974
-8.5 | -0.429 | 0.00805 | -0.046 | -53.268
-8 | -0.431 | 0.0079 | -0.046 | -54.521
-7.5 | -0.423 | 0.00777 | -0.047 | -54.44
-7 | -0.406 | 0.00759 | -0.047 | -53.493
-6.5 | -0.38 | 0.00753 | -0.047 | -50.48
-6 | -0.347 | 0.0075 | -0.047 | -46.226
-5.5 | -0.306 | 0.00718 | -0.048 | -42.667
-5 | -0.26 | 0.00622 | -0.048 | -41.771
-4.5 | -0.209 | 0.00609 | -0.048 | -34.276
-4 | -0.154 | 0.00598 | -0.048 | -25.743
-3.5 | -0.096 | 0.00582 | -0.049 | -16.566
-3 | -0.037 | 0.00569 | -0.049 | -6.479
-2.5 | 0.024 | 0.00557 | -0.049 | 4.288
-2 | 0.085 | 0.00542 | -0.049 | 15.738
-1.5 | 0.147 | 0.00515 | -0.05 | 28.563
-1 | 0.209 | 0.00508 | -0.05 | 41.207
-0.5 | 0.271 | 0.00504 | -0.05 | 53.86
0 | 0.333 | 0.00501 | -0.05 | 66.509
0.5 | 0.395 | 0.00497 | -0.051 | 79.405
1 | 0.457 | 0.005 | -0.051 | 91.313
1.5 | 0.518 | 0.00502 | -0.051 | 103.247
2 | 0.58 | 0.00507 | -0.052 | 114.307
2.5 | 0.642 | 0.00506 | -0.052 | 126.859
3 | 0.703 | 0.00511 | -0.052 | 137.652
3.5 | 0.765 | 0.00517 | -0.052 | 148.082
4 | 0.827 | 0.00524 | -0.053 | 157.85
4.5 | 0.888 | 0.00534 | -0.053 | 166.475
5 | 0.95 | 0.00544 | -0.053 | 174.752
5.5 | 1.003 | 0.00552 | -0.054 | 181.623
6 | 1.063 | 0.00558 | -0.054 | 190.482
6.5 | 1.121 | 0.00569 | -0.054 | 196.932
7 | 1.179 | 0.00588 | -0.055 | 200.622
7.5 | 1.235 | 0.00601 | -0.055 | 205.393
8 | 1.29 | 0.00582 | -0.055 | 221.631
8.5 | 1.342 | 0.00618 | -0.056 | 217.067
9 | 1.392 | 0.00652 | -0.056 | 213.534
9.5 | 1.438 | 0.00687 | -0.056 | 209.193
10 | 1.474 | 0.00726 | -0.057 | 203.119
10.5 | 1.497 | 0.0077 | -0.057 | 194.363
11 | 1.51 | 0.008 | -0.057 | 188.758
11.5 | 1.481 | 0.02373 | -0.056 | 62.402
12 | 1.453 | 0.02385 | -0.056 | 60.932
12.5 | 1.408 | 0.02197 | -0.056 | 64.097
13 | 1.356 | 0.02213 | -0.055 | 61.267
13.5 | 1.289 | 0.02291 | -0.055 | 56.262
14 | 1.208 | 0.03245 | -0.055 | 37.214
14.5 | 1.116 | 0.03776 | -0.054 | 29.542
15 | 1.01 | 0.04586 | -0.053 | 22.017
15.5 | 0.896 | 0.05621 | -0.052 | 15.937
16 | 0.776 | 0.0693 | -0.05 | 11.193

## 126. Re 14M Mach 0.25 (2)
BIGFOIL.COM POLAR EXPORT
mh70
MH 70 11.08% |  |  |  | Cl Max: | 1.8059 | at alpha= | 16.5 | deg
XFOIL ncrit=9 |  |  |  | L/D Max: | 173.333 | at alpha= | 7 | deg
Re: | 14000000 |  |  | Cd Min: | 0.12522 | at alpha= | -14 | deg
Mach: | 0.25 |  |  | Cl=0 at alpha= | -2.6945 | deg
|  |  |  | @ Cl=0.1, Cd= | 0.0053569
|  |  |  | @ Cl=0.4, Cd= | 0.005018
|  |  |  | @ Cl=0.6, Cd= | 0.0051952
alpha (deg) | Cl | Cd | Cm | Cl/Cd
-14 | -0.6357 | 0.12522 | -0.0009 | -5.0767
-13 | -0.6585 | 0.08362 | -0.0436 | -7.8749
-12.5 | -0.8433 | 0.04902 | -0.0659 | -17.2032
-12 | -0.8334 | 0.03832 | -0.0764 | -21.7484
-11.5 | -0.9077 | 0.0296 | -0.0735 | -30.6655
-11 | -0.9153 | 0.02258 | -0.0703 | -40.5359
-10.5 | -0.8953 | 0.01725 | -0.0672 | -51.9014
-10 | -0.8579 | 0.0135 | -0.0644 | -63.5481
-9.5 | -0.8088 | 0.01126 | -0.0622 | -71.8295
-9 | -0.7556 | 0.00953 | -0.0603 | -79.2865
-8.5 | -0.698 | 0.00852 | -0.0588 | -81.9249
-8 | -0.6382 | 0.00795 | -0.0578 | -80.2767
-7.5 | -0.5777 | 0.00757 | -0.057 | -76.3144
-7 | -0.5173 | 0.00722 | -0.0563 | -71.6482
-6.5 | -0.4568 | 0.00694 | -0.0557 | -65.8213
-6 | -0.3964 | 0.00666 | -0.0552 | -59.5195
-5.5 | -0.3361 | 0.00644 | -0.0547 | -52.1894
-4.5 | -0.216 | 0.00601 | -0.0541 | -35.9401
-4 | -0.1562 | 0.00577 | -0.0538 | -27.0711
-3.5 | -0.0964 | 0.00563 | -0.0536 | -17.1226
-3 | -0.0366 | 0.00553 | -0.0534 | -6.6184
-2.5 | 0.0233 | 0.00546 | -0.0533 | 4.2674
-2 | 0.0828 | 0.00538 | -0.0533 | 15.3903
-1.5 | 0.1424 | 0.0053 | -0.0532 | 26.8679
-1 | 0.2016 | 0.0052 | -0.0532 | 38.7692
-0.5 | 0.2606 | 0.00511 | -0.0532 | 50.998
0 | 0.3195 | 0.005 | -0.0533 | 63.9
0.5 | 0.3787 | 0.005 | -0.0533 | 75.74
1 | 0.4377 | 0.00505 | -0.0534 | 86.6733
1.5 | 0.4966 | 0.00508 | -0.0535 | 97.7559
2 | 0.5556 | 0.00515 | -0.0535 | 107.8835
2.5 | 0.6145 | 0.00521 | -0.0536 | 117.9463
3 | 0.673 | 0.00533 | -0.0536 | 126.2664
3.5 | 0.7316 | 0.0054 | -0.0536 | 135.4815
4 | 0.79 | 0.00547 | -0.0536 | 144.4241
4.5 | 0.8481 | 0.00555 | -0.0534 | 152.8108
5 | 0.9057 | 0.00565 | -0.0532 | 160.3009
5.5 | 0.9626 | 0.00578 | -0.0527 | 166.5398
6 | 1.0162 | 0.00591 | -0.0515 | 171.9459
6.5 | 1.0815 | 0.00624 | -0.0529 | 173.3173
7 | 1.1388 | 0.00657 | -0.0524 | 173.3333
7.5 | 1.1954 | 0.00696 | -0.0519 | 171.7529
8 | 1.2514 | 0.0074 | -0.0512 | 169.1081
8.5 | 1.3071 | 0.00786 | -0.0504 | 166.2977
9 | 1.3615 | 0.00841 | -0.0494 | 161.8906
9.5 | 1.414 | 0.00909 | -0.0481 | 155.5556
10 | 1.4663 | 0.00973 | -0.0468 | 150.6989
10.5 | 1.5174 | 0.01043 | -0.0452 | 145.4842
11 | 1.5659 | 0.01124 | -0.0432 | 139.3149
11.5 | 1.6135 | 0.01202 | -0.041 | 134.2346
12 | 1.6571 | 0.01292 | -0.0383 | 128.2585
12.5 | 1.6961 | 0.01393 | -0.0348 | 121.7588
13 | 1.7214 | 0.01488 | -0.0289 | 115.6855
13.5 | 1.7345 | 0.01633 | -0.0221 | 106.2156
14 | 1.7498 | 0.01818 | -0.0167 | 96.2486
14.5 | 1.7634 | 0.02055 | -0.0123 | 85.8102
15 | 1.7816 | 0.02305 | -0.0091 | 77.2928
15.5 | 1.7928 | 0.02641 | -0.0064 | 67.8834
16 | 1.8027 | 0.03033 | -0.0047 | 59.4362
16.5 | 1.8059 | 0.03526 | -0.0038 | 51.2167
17 | 1.8044 | 0.04074 | -0.0031 | 44.2906
17.5 | 1.7974 | 0.04699 | -0.003 | 38.2507
18 | 1.7789 | 0.05509 | -0.0042 | 32.2908
18.5 | 1.7585 | 0.06417 | -0.0067 | 27.4038
19 | 1.7286 | 0.07522 | -0.0111 | 22.9806
19.5 | 1.6934 | 0.08783 | -0.017 | 19.2804
20 | 1.6524 | 0.10211 | -0.0246 | 16.1825

## 127. Re 14M Mach 0.50 (1)
BIGFOIL.COM POLAR EXPORT
mh70
MH 70 11.08% |  |  |  | Cl Max: | 1.452 | at alpha= | 8.5 | deg
JavaFoil+Calcfoil stall+Eppler ext transition |  |  |  | L/D Max: | 196.767 | at alpha= | 7.5 | deg
Re: | 14000000 |  |  | Cd Min: | 0.00514 | at alpha= | 0 | deg
Mach: | 0.5 |  |  | Cl=0 at alpha= | -2.6985 | deg
|  |  |  | @ Cl=0.1, Cd= | 0.0055775
|  |  |  | @ Cl=0.4, Cd= | 0.0051481
|  |  |  | @ Cl=0.6, Cd= | 0.005224
alpha (deg) | Cl | Cd | Cm | Cl/Cd
-20 | -0.932 | 0.15226 | -0.031 | -6.123
-19.5 | -0.906 | 0.14566 | -0.031 | -6.223
-19 | -0.879 | 0.14097 | -0.03 | -6.239
-18.5 | -0.853 | 0.13662 | -0.03 | -6.24
-18 | -0.826 | 0.1338 | -0.03 | -6.17
-17.5 | -0.798 | 0.12967 | -0.029 | -6.156
-17 | -0.771 | 0.12605 | -0.028 | -6.115
-16.5 | -0.745 | 0.1206 | -0.028 | -6.174
-16 | -0.719 | 0.12367 | -0.028 | -5.811
-15.5 | -0.696 | 0.10885 | -0.03 | -6.391
-15 | -0.67 | 0.10195 | -0.03 | -6.57
-14.5 | -0.643 | 0.09735 | -0.029 | -6.601
-14 | -0.615 | 0.09463 | -0.029 | -6.494
-13.5 | -0.587 | 0.09165 | -0.028 | -6.405
-13 | -0.559 | 0.08819 | -0.027 | -6.339
-12.5 | -0.532 | 0.08402 | -0.026 | -6.335
-12 | -0.506 | 0.09117 | -0.026 | -5.547
-11.5 | -0.48 | 0.07942 | -0.027 | -6.042
-11 | -0.453 | 0.07424 | -0.027 | -6.099
-10.5 | -0.427 | 0.06829 | -0.027 | -6.249
-10 | -0.401 | 0.06174 | -0.029 | -6.498
-9.5 | -0.376 | 0.05529 | -0.031 | -6.808
-9 | -0.357 | 0.04403 | -0.036 | -8.109
-8.5 | -0.359 | 0.01926 | -0.046 | -18.653
-8 | -0.343 | 0.01252 | -0.049 | -27.386
-7.5 | -0.324 | 0.00942 | -0.052 | -34.458
-7 | -0.293 | 0.0084 | -0.052 | -34.945
-6.5 | -0.26 | 0.00837 | -0.053 | -31.03
-6 | -0.226 | 0.00822 | -0.053 | -27.484
-5.5 | -0.192 | 0.00782 | -0.053 | -24.527
-5 | -0.158 | 0.00766 | -0.053 | -20.615
-4.5 | -0.198 | 0.00643 | -0.054 | -30.755
-4 | -0.161 | 0.00619 | -0.054 | -25.972
-3.5 | -0.104 | 0.00603 | -0.054 | -17.292
-3 | -0.041 | 0.00586 | -0.055 | -6.926
-2.5 | 0.027 | 0.0057 | -0.055 | 4.65
-2 | 0.095 | 0.0056 | -0.055 | 16.972
-1.5 | 0.164 | 0.00529 | -0.055 | 31.09
-1 | 0.234 | 0.00521 | -0.056 | 44.974
-0.5 | 0.303 | 0.00515 | -0.056 | 58.855
0 | 0.372 | 0.00514 | -0.056 | 72.442
0.5 | 0.441 | 0.00516 | -0.057 | 85.586
1 | 0.51 | 0.00514 | -0.057 | 99.398
1.5 | 0.579 | 0.0052 | -0.057 | 111.479
2 | 0.649 | 0.00528 | -0.058 | 122.848
2.5 | 0.718 | 0.00537 | -0.058 | 133.685
3 | 0.786 | 0.00543 | -0.058 | 144.759
3.5 | 0.855 | 0.00551 | -0.059 | 155.21
4 | 0.924 | 0.00565 | -0.059 | 163.605
4.5 | 0.993 | 0.00579 | -0.059 | 171.482
5 | 1.062 | 0.00594 | -0.06 | 178.84
5.5 | 1.116 | 0.00614 | -0.06 | 181.947
6 | 1.181 | 0.00631 | -0.06 | 187.178
6.5 | 1.243 | 0.00652 | -0.061 | 190.693
7 | 1.303 | 0.00684 | -0.061 | 190.36
7.5 | 1.359 | 0.0069 | -0.061 | 196.767
8 | 1.41 | 0.00744 | -0.062 | 189.433
8.5 | 1.452 | 0.00794 | -0.062 | 182.934
9 | 1.448 | 0.02424 | -0.061 | 59.719
9.5 | 1.436 | 0.02174 | -0.061 | 66.036
10 | 1.319 | 0.02029 | -0.06 | 65.02
10.5 | 0.839 | 0.03782 | -0.057 | 22.181
11 | 0.857 | 0.04425 | -0.055 | 19.371
11.5 | 0.889 | 0.04472 | -0.056 | 19.881
12 | 0.895 | 0.05886 | -0.053 | 15.206
12.5 | 0.934 | 0.05528 | -0.054 | 16.888
13 | 0.952 | 0.0648 | -0.053 | 14.69
13.5 | 0.96 | 0.08133 | -0.05 | 11.805

## 128. Re 14M Mach 0.50 (2)
BIGFOIL.COM POLAR EXPORT
mh70
MH 70 11.08% |  |  |  | Cl Max: | 1.7513 | at alpha= | 11 | deg
XFOIL ncrit=9 |  |  |  | L/D Max: | 177.766 | at alpha= | 6 | deg
Re: | 14000000 |  |  | Cd Min: | 0.26666 | at alpha= | -20 | deg
Mach: | 0.5 |  |  | Cl=0 at alpha= | -2.6788 | deg
|  |  |  | @ Cl=0.1, Cd= | 0.0055237
|  |  |  | @ Cl=0.4, Cd= | 0.0051298
|  |  |  | @ Cl=0.6, Cd= | 0.0053229
alpha (deg) | Cl | Cd | Cm | Cl/Cd
-20 | -0.7289 | 0.26666 | 0.0594 | -2.7334
-19.5 | -0.7064 | 0.25862 | 0.0546 | -2.7314
-19 | -0.6839 | 0.25068 | 0.0498 | -2.7282
-18.5 | -0.6617 | 0.24288 | 0.0453 | -2.7244
-18 | -0.6401 | 0.23491 | 0.0409 | -2.7249
-17.5 | -0.6192 | 0.22715 | 0.0369 | -2.726
-17 | -0.6004 | 0.21926 | 0.0331 | -2.7383
-16.5 | -0.5825 | 0.21187 | 0.0299 | -2.7493
-16 | -0.5653 | 0.20416 | 0.0269 | -2.7689
-15.5 | -0.548 | 0.19598 | 0.0235 | -2.7962
-15 | -0.5219 | 0.18638 | 0.017 | -2.8002
-14 | -0.4569 | 0.16557 | -0.0009 | -2.7596
-13.5 | -0.4331 | 0.15963 | -0.0045 | -2.7131
-13 | -0.4119 | 0.15235 | -0.0086 | -2.7036
-12.5 | -0.3922 | 0.14422 | -0.0126 | -2.7195
-12 | -0.3721 | 0.13664 | -0.0167 | -2.7232
-11.5 | -0.356 | 0.1283 | -0.021 | -2.7747
-11 | -0.3382 | 0.12056 | -0.025 | -2.8052
-10.5 | -0.3218 | 0.11287 | -0.029 | -2.8511
-10 | -0.3076 | 0.10498 | -0.033 | -2.9301
-9.5 | -0.3033 | 0.09565 | -0.0378 | -3.1709
-9 | -0.3058 | 0.08532 | -0.043 | -3.5842
-8.5 | -0.3035 | 0.0768 | -0.0476 | -3.9518
-8 | -0.3164 | 0.06657 | -0.0532 | -4.7529
-7.5 | -0.3262 | 0.05795 | -0.058 | -5.629
-7 | -0.3482 | 0.05026 | -0.0625 | -6.928
-6.5 | -0.3558 | 0.03831 | -0.0725 | -9.2874
-6 | -0.359 | 0.02765 | -0.0749 | -12.9837
-5.5 | -0.3505 | 0.01744 | -0.0732 | -20.0975
-5 | -0.3196 | 0.00935 | -0.069 | -34.1818
-4.5 | -0.2557 | 0.00714 | -0.066 | -35.8123
-4 | -0.1862 | 0.00629 | -0.0641 | -29.6025
-3.5 | -0.1154 | 0.00592 | -0.0628 | -19.4932
-3 | -0.0449 | 0.00572 | -0.0618 | -7.8497
-2.5 | 0.025 | 0.00562 | -0.0611 | 4.4484
-2 | 0.0946 | 0.00553 | -0.0606 | 17.1067
-1.5 | 0.1633 | 0.00545 | -0.0602 | 29.9633
-1 | 0.2315 | 0.00532 | -0.0599 | 43.515
-0.5 | 0.2994 | 0.00522 | -0.0597 | 57.3563
0 | 0.3668 | 0.00512 | -0.0595 | 71.6406
0.5 | 0.4344 | 0.00514 | -0.0594 | 84.5136
1 | 0.5022 | 0.00521 | -0.0592 | 96.3916
1.5 | 0.5702 | 0.00527 | -0.0591 | 108.1973
2 | 0.6378 | 0.00539 | -0.0589 | 118.3302
2.5 | 0.706 | 0.00549 | -0.0586 | 128.5974
3 | 0.774 | 0.00562 | -0.0582 | 137.7224
3.5 | 0.8418 | 0.00577 | -0.0577 | 145.8925
4 | 0.9099 | 0.00589 | -0.057 | 154.4822
4.5 | 0.978 | 0.00602 | -0.0562 | 162.4585
5 | 1.0457 | 0.00618 | -0.055 | 169.2071
5.5 | 1.1121 | 0.00638 | -0.0532 | 174.3103
6 | 1.1857 | 0.00667 | -0.0525 | 177.7661
6.5 | 1.2558 | 0.00711 | -0.0509 | 176.6245
7 | 1.3239 | 0.00761 | -0.0486 | 173.9685
7.5 | 1.392 | 0.00816 | -0.046 | 170.5882
8 | 1.4583 | 0.0088 | -0.0428 | 165.7159
8.5 | 1.5232 | 0.00952 | -0.039 | 160
9 | 1.5854 | 0.01032 | -0.0345 | 153.624
9.5 | 1.6408 | 0.01131 | -0.0289 | 145.0752
10 | 1.6792 | 0.01233 | -0.0205 | 136.1882
10.5 | 1.7141 | 0.01361 | -0.0123 | 125.9442
11 | 1.7513 | 0.01534 | -0.0054 | 114.1656

## 129. Re 16M Mach 0.00 (1)
BIGFOIL.COM POLAR EXPORT
mh70
MH 70 11.08% |  |  |  | Cl Max: | 1.53 | at alpha= | 12 | deg
JavaFoil+Calcfoil stall+Eppler ext transition |  |  |  | L/D Max: | 225.734 | at alpha= | 8.5 | deg
Re: | 16000000 |  |  | Cd Min: | 0.00491 | at alpha= | 0.5 | deg
Mach: | 0 |  |  | Cl=0 at alpha= | -2.6949 | deg
|  |  |  | @ Cl=0.1, Cd= | 0.0052175
|  |  |  | @ Cl=0.4, Cd= | 0.004913
|  |  |  | @ Cl=0.6, Cd= | 0.0049564
alpha (deg) | Cl | Cd | Cm | Cl/Cd
-15 | -0.354 | 0.08149 | -0.029 | -4.339
-14.5 | -0.369 | 0.07514 | -0.03 | -4.907
-14 | -0.385 | 0.06676 | -0.031 | -5.771
-13.5 | -0.403 | 0.05721 | -0.033 | -7.046
-13 | -0.42 | 0.04947 | -0.034 | -8.488
-12.5 | -0.439 | 0.03972 | -0.036 | -11.052
-12 | -0.466 | 0.02526 | -0.039 | -18.465
-11.5 | -0.5 | 0.01357 | -0.042 | -36.846
-11 | -0.522 | 0.01013 | -0.043 | -51.484
-10.5 | -0.529 | 0.00944 | -0.044 | -55.989
-10 | -0.531 | 0.00719 | -0.044 | -73.846
-9.5 | -0.526 | 0.00705 | -0.044 | -74.582
-9 | -0.517 | 0.00765 | -0.045 | -67.567
-8.5 | -0.502 | 0.00752 | -0.045 | -66.828
-8 | -0.482 | 0.00744 | -0.045 | -64.835
-7.5 | -0.457 | 0.00735 | -0.045 | -62.196
-7 | -0.426 | 0.00728 | -0.045 | -58.549
-6.5 | -0.39 | 0.00726 | -0.046 | -53.798
-6 | -0.35 | 0.00723 | -0.046 | -48.404
-5.5 | -0.305 | 0.00691 | -0.046 | -44.128
-5 | -0.256 | 0.00611 | -0.046 | -41.969
-4.5 | -0.205 | 0.00595 | -0.047 | -34.405
-4 | -0.15 | 0.00586 | -0.047 | -25.639
-3.5 | -0.094 | 0.00572 | -0.047 | -16.381
-3 | -0.036 | 0.00559 | -0.047 | -6.4
-2.5 | 0.023 | 0.0055 | -0.047 | 4.212
-2 | 0.083 | 0.00526 | -0.048 | 15.723
-1.5 | 0.143 | 0.00511 | -0.048 | 27.875
-1 | 0.203 | 0.00505 | -0.048 | 40.191
-0.5 | 0.263 | 0.00498 | -0.049 | 52.691
0 | 0.322 | 0.00497 | -0.049 | 64.937
0.5 | 0.382 | 0.00491 | -0.049 | 77.807
1 | 0.442 | 0.00492 | -0.049 | 89.836
1.5 | 0.502 | 0.00497 | -0.05 | 101.023
2 | 0.562 | 0.00495 | -0.05 | 113.406
2.5 | 0.621 | 0.00496 | -0.05 | 125.35
3 | 0.681 | 0.00502 | -0.05 | 135.718
3.5 | 0.741 | 0.00507 | -0.051 | 146.213
4 | 0.8 | 0.00514 | -0.051 | 155.795
4.5 | 0.86 | 0.00522 | -0.051 | 164.899
5 | 0.92 | 0.00531 | -0.052 | 173.233
5.5 | 0.972 | 0.00538 | -0.052 | 180.747
6 | 1.03 | 0.00547 | -0.052 | 188.266
6.5 | 1.087 | 0.00558 | -0.053 | 194.716
7 | 1.144 | 0.00571 | -0.053 | 200.275
7.5 | 1.199 | 0.00585 | -0.053 | 204.8
8 | 1.253 | 0.00594 | -0.053 | 210.9
8.5 | 1.305 | 0.00578 | -0.054 | 225.734
9 | 1.355 | 0.00607 | -0.054 | 223.391
9.5 | 1.403 | 0.00636 | -0.054 | 220.698
10 | 1.444 | 0.00666 | -0.055 | 216.686
10.5 | 1.476 | 0.00695 | -0.055 | 212.502
11 | 1.501 | 0.00723 | -0.055 | 207.765
11.5 | 1.52 | 0.00761 | -0.056 | 199.641
12 | 1.53 | 0.00806 | -0.056 | 189.925
12.5 | 1.495 | 0.02224 | -0.055 | 67.247
13 | 1.478 | 0.02192 | -0.055 | 67.435
13.5 | 1.456 | 0.02129 | -0.055 | 68.374
14 | 1.425 | 0.02336 | -0.055 | 61.007
14.5 | 1.389 | 0.02315 | -0.054 | 60.01
15 | 1.347 | 0.02371 | -0.054 | 56.805
15.5 | 1.3 | 0.03287 | -0.054 | 39.558
16 | 1.248 | 0.03739 | -0.054 | 33.384
16.5 | 1.19 | 0.04279 | -0.053 | 27.817
17 | 1.13 | 0.04891 | -0.053 | 23.114

## 130. Re 16M Mach 0.00 (2)
BIGFOIL.COM POLAR EXPORT
mh70
MH 70 11.08% |  |  |  | Cl Max: | 1.865 | at alpha= | 18.5 | deg
XFOIL ncrit=9 |  |  |  | L/D Max: | 175.249 | at alpha= | 7 | deg
Re: | 16000000 |  |  | Cd Min: | 0.05352 | at alpha= | 20 | deg
Mach: | 0 |  |  | Cl=0 at alpha= | -2.6942 | deg
|  |  |  | @ Cl=0.1, Cd= | 0.0052712
|  |  |  | @ Cl=0.4, Cd= | 0.0049763
|  |  |  | @ Cl=0.6, Cd= | 0.0051729
alpha (deg) | Cl | Cd | Cm | Cl/Cd
-17 | -1.3651 | 0.03011 | -0.0735 | -45.3371
-16.5 | -1.389 | 0.02498 | -0.0705 | -55.6045
-16 | -1.3867 | 0.0212 | -0.0661 | -65.4104
-15.5 | -1.3483 | 0.01995 | -0.0643 | -67.584
-15 | -1.3129 | 0.01759 | -0.063 | -74.639
-14.5 | -1.2757 | 0.01612 | -0.0607 | -79.1377
-14 | -1.2329 | 0.01478 | -0.0592 | -83.4168
-13.5 | -1.1856 | 0.01386 | -0.0581 | -85.5411
-13 | -1.1379 | 0.01282 | -0.057 | -88.7598
-12.5 | -1.0888 | 0.01188 | -0.056 | -91.6498
-12 | -1.0377 | 0.01115 | -0.0553 | -93.0673
-11.5 | -0.9858 | 0.01044 | -0.0546 | -94.4253
-11 | -0.9329 | 0.00984 | -0.054 | -94.8069
-10.5 | -0.8793 | 0.00929 | -0.0535 | -94.6502
-10 | -0.8268 | 0.00844 | -0.0528 | -97.9621
-9.5 | -0.7717 | 0.00806 | -0.0525 | -95.7444
-9 | -0.7161 | 0.00774 | -0.0523 | -92.5194
-8.5 | -0.6602 | 0.00743 | -0.052 | -88.856
-8 | -0.604 | 0.00717 | -0.0519 | -84.2399
-7.5 | -0.5476 | 0.00693 | -0.0517 | -79.0188
-7 | -0.4911 | 0.00669 | -0.0516 | -73.4081
-6.5 | -0.4343 | 0.00649 | -0.0515 | -66.9183
-6 | -0.3775 | 0.00627 | -0.0514 | -60.2073
-5.5 | -0.3205 | 0.00609 | -0.0514 | -52.6273
-5 | -0.2635 | 0.00592 | -0.0513 | -44.5101
-4.5 | -0.2065 | 0.00578 | -0.0513 | -35.7266
-4 | -0.1494 | 0.00562 | -0.0513 | -26.5836
-3.5 | -0.0922 | 0.00551 | -0.0512 | -16.7332
-3 | -0.0351 | 0.00543 | -0.0512 | -6.4641
-2.5 | 0.0223 | 0.00536 | -0.0513 | 4.1604
-2 | 0.0794 | 0.0053 | -0.0513 | 14.9811
-1.5 | 0.1367 | 0.00522 | -0.0514 | 26.1877
-1 | 0.1936 | 0.00514 | -0.0514 | 37.6654
-0.5 | 0.2504 | 0.00508 | -0.0515 | 49.2913
0 | 0.3071 | 0.00497 | -0.0516 | 61.7907
0.5 | 0.364 | 0.00497 | -0.0517 | 73.2394
1 | 0.4209 | 0.00498 | -0.0518 | 84.5181
1.5 | 0.4777 | 0.00502 | -0.0519 | 95.1594
2 | 0.5344 | 0.00508 | -0.0521 | 105.1969
2.5 | 0.5909 | 0.00516 | -0.0522 | 114.5155
3 | 0.6474 | 0.00524 | -0.0523 | 123.5496
3.5 | 0.7037 | 0.0053 | -0.0524 | 132.7736
4 | 0.7598 | 0.00538 | -0.0525 | 141.2268
4.5 | 0.8155 | 0.00545 | -0.0526 | 149.633
5 | 0.8708 | 0.00557 | -0.0526 | 156.3375
5.5 | 0.9256 | 0.00566 | -0.0525 | 163.5336
6 | 0.9797 | 0.00577 | -0.0522 | 169.792
6.5 | 1.0299 | 0.00594 | -0.0511 | 173.3838
7 | 1.0918 | 0.00623 | -0.0527 | 175.2488
7.5 | 1.1454 | 0.0066 | -0.0525 | 173.5455
8 | 1.1988 | 0.00696 | -0.0523 | 172.2414
8.5 | 1.2516 | 0.00736 | -0.0521 | 170.0543
9 | 1.3033 | 0.00784 | -0.0517 | 166.2372
9.5 | 1.3535 | 0.00843 | -0.0511 | 160.5575
10 | 1.4038 | 0.00897 | -0.0505 | 156.4994
10.5 | 1.4532 | 0.00953 | -0.0499 | 152.4869
11 | 1.5013 | 0.01016 | -0.049 | 147.7657
11.5 | 1.5484 | 0.0108 | -0.048 | 143.3704
12 | 1.5944 | 0.01146 | -0.047 | 139.1274
12.5 | 1.6382 | 0.01219 | -0.0456 | 134.3888
13 | 1.6803 | 0.01295 | -0.0439 | 129.7529
13.5 | 1.7203 | 0.01371 | -0.042 | 125.4778
14 | 1.7564 | 0.01456 | -0.0395 | 120.6319
14.5 | 1.776 | 0.01552 | -0.0341 | 114.433
15 | 1.7942 | 0.01654 | -0.0289 | 108.4764
15.5 | 1.8071 | 0.01814 | -0.024 | 99.6196
16 | 1.822 | 0.01996 | -0.0202 | 91.2826
16.5 | 1.8337 | 0.0223 | -0.0169 | 82.2287
17 | 1.8487 | 0.02471 | -0.0145 | 74.8159
17.5 | 1.8616 | 0.02753 | -0.0126 | 67.6208
18 | 1.8631 | 0.03158 | -0.0108 | 58.9962
18.5 | 1.865 | 0.03591 | -0.0098 | 51.9354
19 | 1.8643 | 0.04089 | -0.0095 | 45.5931
19.5 | 1.857 | 0.04689 | -0.0098 | 39.6033
20 | 1.8486 | 0.05352 | -0.0109 | 34.5404

## 131. Re 16M Mach 0.10 (1)
BIGFOIL.COM POLAR EXPORT
mh70
MH 70 11.08% |  |  |  | Cl Max: | 1.528 | at alpha= | 12 | deg
JavaFoil+Calcfoil stall+Eppler ext transition |  |  |  | L/D Max: | 225.039 | at alpha= | 8.5 | deg
Re: | 16000000 |  |  | Cd Min: | 0.00492 | at alpha= | 0.5 | deg
Mach: | 0.1 |  |  | Cl=0 at alpha= | -2.6949 | deg
|  |  |  | @ Cl=0.1, Cd= | 0.0052562
|  |  |  | @ Cl=0.4, Cd= | 0.004928
|  |  |  | @ Cl=0.6, Cd= | 0.0049536
alpha (deg) | Cl | Cd | Cm | Cl/Cd
-15 | -0.311 | 0.08505 | -0.028 | -3.659
-14.5 | -0.328 | 0.0783 | -0.029 | -4.193
-14 | -0.345 | 0.07185 | -0.03 | -4.808
-13.5 | -0.365 | 0.06172 | -0.032 | -5.918
-13 | -0.383 | 0.05468 | -0.033 | -7.012
-12.5 | -0.404 | 0.04451 | -0.035 | -9.086
-12 | -0.427 | 0.03345 | -0.037 | -12.776
-11.5 | -0.46 | 0.01903 | -0.04 | -24.178
-11 | -0.494 | 0.01082 | -0.043 | -45.671
-10.5 | -0.507 | 0.00975 | -0.044 | -52.006
-10 | -0.514 | 0.00729 | -0.044 | -70.567
-9.5 | -0.513 | 0.00713 | -0.045 | -71.933
-9 | -0.507 | 0.00768 | -0.045 | -65.974
-8.5 | -0.495 | 0.00755 | -0.045 | -65.534
-8 | -0.477 | 0.00748 | -0.045 | -63.786
-7.5 | -0.454 | 0.00739 | -0.045 | -61.338
-7 | -0.424 | 0.00732 | -0.046 | -57.994
-6.5 | -0.39 | 0.0073 | -0.046 | -53.351
-6 | -0.35 | 0.00724 | -0.046 | -48.304
-5.5 | -0.305 | 0.00694 | -0.046 | -44.005
-5 | -0.257 | 0.00611 | -0.047 | -42.042
-4.5 | -0.205 | 0.00596 | -0.047 | -34.468
-4 | -0.151 | 0.00587 | -0.047 | -25.7
-3.5 | -0.094 | 0.00573 | -0.047 | -16.425
-3 | -0.036 | 0.0056 | -0.047 | -6.424
-2.5 | 0.023 | 0.0055 | -0.048 | 4.229
-2 | 0.083 | 0.00531 | -0.048 | 15.635
-1.5 | 0.143 | 0.00512 | -0.048 | 27.977
-1 | 0.204 | 0.00505 | -0.049 | 40.361
-0.5 | 0.264 | 0.00499 | -0.049 | 52.92
0 | 0.324 | 0.00497 | -0.049 | 65.175
0.5 | 0.384 | 0.00492 | -0.049 | 78.131
1 | 0.444 | 0.00495 | -0.05 | 89.783
1.5 | 0.504 | 0.00496 | -0.05 | 101.587
2 | 0.564 | 0.00493 | -0.05 | 114.559
2.5 | 0.625 | 0.00497 | -0.05 | 125.76
3 | 0.685 | 0.00503 | -0.051 | 136.166
3.5 | 0.745 | 0.00508 | -0.051 | 146.657
4 | 0.805 | 0.00515 | -0.051 | 156.347
4.5 | 0.864 | 0.00523 | -0.052 | 165.273
5 | 0.924 | 0.00533 | -0.052 | 173.565
5.5 | 0.977 | 0.0054 | -0.052 | 181.072
6 | 1.035 | 0.00549 | -0.053 | 188.533
6.5 | 1.092 | 0.00561 | -0.053 | 194.847
7 | 1.149 | 0.00574 | -0.053 | 200.291
7.5 | 1.204 | 0.00588 | -0.053 | 204.672
8 | 1.259 | 0.00597 | -0.054 | 210.662
8.5 | 1.311 | 0.00583 | -0.054 | 225.039
9 | 1.361 | 0.00612 | -0.054 | 222.503
9.5 | 1.409 | 0.00642 | -0.055 | 219.598
10 | 1.449 | 0.00673 | -0.055 | 215.159
10.5 | 1.48 | 0.00702 | -0.055 | 210.777
11 | 1.504 | 0.00732 | -0.056 | 205.482
11.5 | 1.52 | 0.00772 | -0.056 | 196.946
12 | 1.528 | 0.00816 | -0.056 | 187.145
12.5 | 1.487 | 0.02285 | -0.055 | 65.081
13 | 1.467 | 0.02241 | -0.055 | 65.447
13.5 | 1.438 | 0.02213 | -0.055 | 64.987
14 | 1.403 | 0.02143 | -0.055 | 65.455
14.5 | 1.361 | 0.02436 | -0.054 | 55.876
15 | 1.312 | 0.02511 | -0.054 | 52.258
15.5 | 1.259 | 0.03482 | -0.054 | 36.154
16 | 1.2 | 0.03991 | -0.054 | 30.076
16.5 | 1.135 | 0.0461 | -0.053 | 24.621
17 | 1.068 | 0.05324 | -0.053 | 20.068

## 132. Re 16M Mach 0.10 (2)
BIGFOIL.COM POLAR EXPORT
mh70
MH 70 11.08% |  |  |  | Cl Max: | 1.8562 | at alpha= | 17.5 | deg
XFOIL ncrit=9 |  |  |  | L/D Max: | 175.575 | at alpha= | 7 | deg
Re: | 16000000 |  |  | Cd Min: | 0.05916 | at alpha= | 20 | deg
Mach: | 0.1 |  |  | Cl=0 at alpha= | -2.6938 | deg
|  |  |  | @ Cl=0.1, Cd= | 0.0052821
|  |  |  | @ Cl=0.4, Cd= | 0.0049759
|  |  |  | @ Cl=0.6, Cd= | 0.0051776
alpha (deg) | Cl | Cd | Cm | Cl/Cd
-16 | -1.221 | 0.04327 | -0.0573 | -28.2182
-15 | -1.254 | 0.02553 | -0.0704 | -49.1187
-14.5 | -1.2482 | 0.02105 | -0.0671 | -59.2969
-14 | -1.2242 | 0.01797 | -0.0639 | -68.1247
-13.5 | -1.1821 | 0.01646 | -0.0622 | -71.8165
-13 | -1.1406 | 0.01459 | -0.0603 | -78.1768
-12.5 | -1.0949 | 0.01307 | -0.0588 | -83.772
-12 | -1.0449 | 0.01206 | -0.0577 | -86.6418
-11.5 | -0.9938 | 0.01109 | -0.0566 | -89.6123
-11 | -0.9408 | 0.01033 | -0.0558 | -91.0745
-9.5 | -0.7789 | 0.0082 | -0.0537 | -94.9878
-9 | -0.7227 | 0.00783 | -0.0533 | -92.2989
-8.5 | -0.6662 | 0.00751 | -0.053 | -88.7084
-8 | -0.6094 | 0.00723 | -0.0527 | -84.2877
-7.5 | -0.5523 | 0.00698 | -0.0525 | -79.1261
-7 | -0.4952 | 0.00673 | -0.0523 | -73.581
-6.5 | -0.4379 | 0.00652 | -0.0521 | -67.1626
-6 | -0.3805 | 0.0063 | -0.052 | -60.3968
-5.5 | -0.323 | 0.00612 | -0.0519 | -52.7778
-5 | -0.2654 | 0.00594 | -0.0518 | -44.6801
-4.5 | -0.208 | 0.0058 | -0.0517 | -35.8621
-4 | -0.1505 | 0.00563 | -0.0516 | -26.7318
-3.5 | -0.0929 | 0.00552 | -0.0516 | -16.8297
-3 | -0.0354 | 0.00543 | -0.0516 | -6.5193
-2.5 | 0.0224 | 0.00537 | -0.0516 | 4.1713
-2 | 0.0799 | 0.00531 | -0.0516 | 15.0471
-1.5 | 0.1375 | 0.00523 | -0.0517 | 26.2906
-1 | 0.1948 | 0.00514 | -0.0517 | 37.8988
-0.5 | 0.252 | 0.00508 | -0.0518 | 49.6063
0 | 0.309 | 0.00497 | -0.0518 | 62.173
0.5 | 0.3663 | 0.00497 | -0.0519 | 73.7022
1 | 0.4235 | 0.00498 | -0.0521 | 85.0402
1.5 | 0.4806 | 0.00502 | -0.0522 | 95.7371
2 | 0.5377 | 0.00509 | -0.0523 | 105.6385
2.5 | 0.5946 | 0.00517 | -0.0524 | 115.0097
3 | 0.6515 | 0.00525 | -0.0525 | 124.0952
3.5 | 0.7081 | 0.00531 | -0.0526 | 133.3522
4 | 0.7646 | 0.0054 | -0.0527 | 141.5926
4.5 | 0.8206 | 0.00547 | -0.0527 | 150.0183
5 | 0.8763 | 0.00559 | -0.0527 | 156.7621
5.5 | 0.9315 | 0.00569 | -0.0526 | 163.7083
6 | 0.986 | 0.00579 | -0.0523 | 170.2936
6.5 | 1.0366 | 0.00596 | -0.0511 | 173.9262
7 | 1.0991 | 0.00626 | -0.0527 | 175.5751
7.5 | 1.1531 | 0.00664 | -0.0525 | 173.6596
8 | 1.207 | 0.007 | -0.0522 | 172.4286
8.5 | 1.2603 | 0.00742 | -0.0519 | 169.8518
9 | 1.3124 | 0.00791 | -0.0514 | 165.9166
9.5 | 1.3631 | 0.0085 | -0.0507 | 160.3647
10 | 1.4137 | 0.00906 | -0.0501 | 156.0375
10.5 | 1.4634 | 0.00964 | -0.0493 | 151.805
11 | 1.5117 | 0.0103 | -0.0483 | 146.767
11.5 | 1.559 | 0.01096 | -0.0472 | 142.2445
12 | 1.605 | 0.01165 | -0.0459 | 137.7682
12.5 | 1.6489 | 0.01239 | -0.0443 | 133.0831
13 | 1.6905 | 0.01319 | -0.0424 | 128.1653
13.5 | 1.7288 | 0.01404 | -0.04 | 123.1339
14 | 1.7618 | 0.01491 | -0.0367 | 118.1623
14.5 | 1.7759 | 0.01593 | -0.0302 | 111.4815
15 | 1.7908 | 0.01732 | -0.0249 | 103.3949
15.5 | 1.8049 | 0.0191 | -0.0205 | 94.4974
16 | 1.8201 | 0.02115 | -0.0171 | 86.0567
16.5 | 1.8308 | 0.0238 | -0.014 | 76.9244
17 | 1.8447 | 0.02654 | -0.0118 | 69.5064
17.5 | 1.8562 | 0.02975 | -0.0102 | 62.3933
18 | 1.8549 | 0.03439 | -0.0089 | 53.9372
18.5 | 1.8546 | 0.03926 | -0.0083 | 47.2389
19 | 1.8516 | 0.04476 | -0.0083 | 41.3673
19.5 | 1.8414 | 0.0515 | -0.0091 | 35.7553
20 | 1.8278 | 0.05916 | -0.0109 | 30.8959

## 133. Re 16M Mach 0.25 (1)
BIGFOIL.COM POLAR EXPORT
mh70
MH 70 11.08% |  |  |  | Cl Max: | 1.51 | at alpha= | 11 | deg
JavaFoil+Calcfoil stall+Eppler ext transition |  |  |  | L/D Max: | 220.339 | at alpha= | 8.5 | deg
Re: | 16000000 |  |  | Cd Min: | 0.00495 | at alpha= | 0.5 | deg
Mach: | 0.25 |  |  | Cl=0 at alpha= | -2.6967 | deg
|  |  |  | @ Cl=0.1, Cd= | 0.0053143
|  |  |  | @ Cl=0.4, Cd= | 0.0049524
|  |  |  | @ Cl=0.6, Cd= | 0.00505
alpha (deg) | Cl | Cd | Cm | Cl/Cd
-13 | -0.06 | 0.07295 | -0.029 | -0.829
-12.5 | -0.058 | 0.06465 | -0.03 | -0.898
-12 | -0.145 | 0.0587 | -0.032 | -2.469
-11.5 | -0.201 | 0.04945 | -0.034 | -4.063
-11 | -0.251 | 0.03682 | -0.037 | -6.815
-10.5 | -0.298 | 0.0254 | -0.039 | -11.742
-10 | -0.36 | 0.01045 | -0.045 | -34.472
-9.5 | -0.395 | 0.00918 | -0.046 | -43.064
-9 | -0.417 | 0.00744 | -0.046 | -56.03
-8.5 | -0.429 | 0.0079 | -0.046 | -54.221
-8 | -0.431 | 0.00778 | -0.046 | -55.308
-7.5 | -0.423 | 0.00763 | -0.047 | -55.424
-7 | -0.406 | 0.0075 | -0.047 | -54.145
-6.5 | -0.38 | 0.00746 | -0.047 | -50.978
-6 | -0.347 | 0.00742 | -0.047 | -46.726
-5.5 | -0.306 | 0.00709 | -0.048 | -43.218
-5 | -0.26 | 0.00618 | -0.048 | -42.061
-4.5 | -0.209 | 0.00602 | -0.048 | -34.679
-4 | -0.154 | 0.00592 | -0.048 | -26.014
-3.5 | -0.096 | 0.00577 | -0.049 | -16.692
-3 | -0.037 | 0.00563 | -0.049 | -6.549
-2.5 | 0.024 | 0.00553 | -0.049 | 4.319
-2 | 0.085 | 0.00537 | -0.049 | 15.887
-1.5 | 0.147 | 0.00514 | -0.05 | 28.626
-1 | 0.209 | 0.00507 | -0.05 | 41.276
-0.5 | 0.271 | 0.00501 | -0.05 | 54.132
0 | 0.333 | 0.005 | -0.05 | 66.654
0.5 | 0.395 | 0.00495 | -0.051 | 79.818
1 | 0.457 | 0.00498 | -0.051 | 91.67
1.5 | 0.518 | 0.005 | -0.051 | 103.636
2 | 0.58 | 0.00505 | -0.052 | 114.918
2.5 | 0.642 | 0.00505 | -0.052 | 127.097
3 | 0.703 | 0.00508 | -0.052 | 138.383
3.5 | 0.765 | 0.00514 | -0.052 | 148.886
4 | 0.827 | 0.00522 | -0.053 | 158.344
4.5 | 0.888 | 0.00532 | -0.053 | 167.128
5 | 0.95 | 0.00542 | -0.053 | 175.289
5.5 | 1.003 | 0.00554 | -0.054 | 181.249
6 | 1.063 | 0.00561 | -0.054 | 189.392
6.5 | 1.121 | 0.00571 | -0.054 | 196.504
7 | 1.179 | 0.0059 | -0.055 | 199.888
7.5 | 1.235 | 0.00607 | -0.055 | 203.543
8 | 1.29 | 0.00612 | -0.055 | 210.758
8.5 | 1.342 | 0.00609 | -0.056 | 220.339
9 | 1.392 | 0.00642 | -0.056 | 216.785
9.5 | 1.438 | 0.00676 | -0.056 | 212.585
10 | 1.474 | 0.00714 | -0.057 | 206.325
10.5 | 1.497 | 0.00757 | -0.057 | 197.691
11 | 1.51 | 0.00786 | -0.057 | 192.145
11.5 | 1.484 | 0.02313 | -0.057 | 64.171
12 | 1.456 | 0.02328 | -0.056 | 62.531
12.5 | 1.411 | 0.0213 | -0.056 | 66.239
13 | 1.358 | 0.02141 | -0.056 | 63.454
13.5 | 1.292 | 0.02205 | -0.055 | 58.585
14 | 1.211 | 0.03127 | -0.055 | 38.717
14.5 | 1.119 | 0.03631 | -0.054 | 30.808
15 | 1.013 | 0.04394 | -0.054 | 23.06
15.5 | 0.899 | 0.05369 | -0.052 | 16.754
16 | 0.779 | 0.06626 | -0.051 | 11.756

## 134. Re 16M Mach 0.25 (2)
BIGFOIL.COM POLAR EXPORT
mh70
MH 70 11.08% |  |  |  | Cl Max: | 1.8365 | at alpha= | 17 | deg
XFOIL ncrit=9 |  |  |  | L/D Max: | 176.136 | at alpha= | 7 | deg
Re: | 16000000 |  |  | Cd Min: | 0.12265 | at alpha= | -14 | deg
Mach: | 0.25 |  |  | Cl=0 at alpha= | -2.6917 | deg
|  |  |  | @ Cl=0.1, Cd= | 0.0053066
|  |  |  | @ Cl=0.4, Cd= | 0.0050008
|  |  |  | @ Cl=0.6, Cd= | 0.0051924
alpha (deg) | Cl | Cd | Cm | Cl/Cd
-14 | -0.5801 | 0.12265 | -0.0141 | -4.7297
-13 | -0.5722 | 0.09999 | -0.0318 | -5.7226
-12.5 | -0.748 | 0.06339 | -0.0566 | -11.8
-12 | -0.6973 | 0.0638 | -0.0549 | -10.9295
-11.5 | -0.8316 | 0.03552 | -0.0752 | -23.4122
-11 | -0.8394 | 0.03105 | -0.0717 | -27.0338
-10 | -0.8402 | 0.01629 | -0.0655 | -51.5777
-9.5 | -0.8021 | 0.01241 | -0.0627 | -64.6334
-9 | -0.7538 | 0.00987 | -0.0605 | -76.3728
-8.5 | -0.6983 | 0.00848 | -0.0588 | -82.3467
-8 | -0.6396 | 0.0077 | -0.0576 | -83.0649
-7.5 | -0.579 | 0.00733 | -0.0568 | -78.9905
-7 | -0.5185 | 0.00701 | -0.0561 | -73.9658
-6.5 | -0.4579 | 0.00674 | -0.0555 | -67.9377
-6 | -0.3974 | 0.00647 | -0.055 | -61.4219
-5.5 | -0.337 | 0.00626 | -0.0546 | -53.8339
-5 | -0.2767 | 0.00607 | -0.0543 | -45.5848
-4.5 | -0.2167 | 0.00589 | -0.054 | -36.7912
-4 | -0.1567 | 0.00571 | -0.0537 | -27.4431
-3.5 | -0.0968 | 0.00557 | -0.0535 | -17.3788
-3 | -0.037 | 0.00547 | -0.0534 | -6.7642
-2.5 | 0.023 | 0.0054 | -0.0533 | 4.2593
-2 | 0.0825 | 0.00533 | -0.0532 | 15.4784
-1.5 | 0.1422 | 0.00525 | -0.0532 | 27.0857
-1 | 0.2014 | 0.00516 | -0.0532 | 39.031
-0.5 | 0.2605 | 0.0051 | -0.0532 | 51.0784
0 | 0.3195 | 0.00498 | -0.0533 | 64.1566
0.5 | 0.3787 | 0.00499 | -0.0533 | 75.8918
1 | 0.4378 | 0.00502 | -0.0534 | 87.2112
1.5 | 0.4969 | 0.00505 | -0.0535 | 98.396
2 | 0.5559 | 0.00514 | -0.0536 | 108.1518
2.5 | 0.6148 | 0.00521 | -0.0536 | 118.0038
3 | 0.6738 | 0.0053 | -0.0537 | 127.1321
3.5 | 0.7325 | 0.00537 | -0.0537 | 136.406
4 | 0.7911 | 0.00547 | -0.0537 | 144.6252
4.5 | 0.8491 | 0.00557 | -0.0536 | 152.4417
5 | 0.907 | 0.0057 | -0.0534 | 159.1228
5.5 | 0.9644 | 0.00583 | -0.0531 | 165.4202
6 | 1.0211 | 0.00593 | -0.0526 | 172.1922
6.5 | 1.0752 | 0.00616 | -0.0514 | 174.5455
7 | 1.1396 | 0.00647 | -0.0526 | 176.136
7.5 | 1.1962 | 0.00687 | -0.052 | 174.1194
8 | 1.2524 | 0.0073 | -0.0513 | 171.5616
8.5 | 1.308 | 0.00777 | -0.0506 | 168.3398
9 | 1.3626 | 0.00831 | -0.0496 | 163.9711
9.5 | 1.4163 | 0.0089 | -0.0485 | 159.1348
10 | 1.4681 | 0.0096 | -0.047 | 152.9271
10.5 | 1.5194 | 0.01028 | -0.0455 | 147.8016
11 | 1.5693 | 0.011 | -0.0437 | 142.6636
11.5 | 1.6172 | 0.01179 | -0.0415 | 137.1671
12 | 1.6608 | 0.01272 | -0.0388 | 130.566
12.5 | 1.7019 | 0.01364 | -0.0356 | 124.7727
13 | 1.73 | 0.01463 | -0.0302 | 118.2502
13.5 | 1.7419 | 0.01602 | -0.0229 | 108.7328
14 | 1.7579 | 0.01774 | -0.0174 | 99.0924
14.5 | 1.7737 | 0.0199 | -0.0129 | 89.1307
15 | 1.7922 | 0.02229 | -0.0096 | 80.4038
15.5 | 1.804 | 0.02554 | -0.0067 | 70.6343
16 | 1.8171 | 0.02927 | -0.0051 | 62.0806
16.5 | 1.8357 | 0.03402 | -0.0064 | 53.9594
17 | 1.8365 | 0.03931 | -0.0058 | 46.7184
17.5 | 1.8292 | 0.04541 | -0.0053 | 40.2819
18 | 1.7975 | 0.05312 | -0.0037 | 33.8385
18.5 | 1.7795 | 0.06153 | -0.0056 | 28.9209
19 | 1.7503 | 0.07222 | -0.0095 | 24.2357
19.5 | 1.7196 | 0.08396 | -0.0147 | 20.4812
20 | 1.6782 | 0.09806 | -0.022 | 17.114

## 135. Re 16M Mach 0.50 (1)
BIGFOIL.COM POLAR EXPORT
mh70
MH 70 11.08% |  |  |  | Cl Max: | 1.452 | at alpha= | 8.5 | deg
JavaFoil+Calcfoil stall+Eppler ext transition |  |  |  | L/D Max: | 192.278 | at alpha= | 8 | deg
Re: | 16000000 |  |  | Cd Min: | 0.00507 | at alpha= | -0.5 | deg
Mach: | 0.5 |  |  | Cl=0 at alpha= | -2.6985 | deg
|  |  |  | @ Cl=0.1, Cd= | 0.005529
|  |  |  | @ Cl=0.4, Cd= | 0.00512
|  |  |  | @ Cl=0.6, Cd= | 0.005194
alpha (deg) | Cl | Cd | Cm | Cl/Cd
-20 | -0.93 | 0.16098 | -0.03 | -5.776
-19.5 | -0.904 | 0.15566 | -0.03 | -5.805
-19 | -0.877 | 0.15064 | -0.03 | -5.825
-18.5 | -0.851 | 0.14548 | -0.029 | -5.849
-18 | -0.824 | 0.14193 | -0.029 | -5.805
-17.5 | -0.797 | 0.13814 | -0.028 | -5.767
-17 | -0.77 | 0.1341 | -0.028 | -5.744
-16.5 | -0.744 | 0.13035 | -0.028 | -5.71
-16 | -0.719 | 0.12272 | -0.028 | -5.857
-15.5 | -0.696 | 0.10768 | -0.03 | -6.464
-15 | -0.67 | 0.10093 | -0.03 | -6.64
-14.5 | -0.643 | 0.09643 | -0.03 | -6.67
-14 | -0.615 | 0.09331 | -0.029 | -6.591
-13.5 | -0.587 | 0.09043 | -0.028 | -6.495
-13 | -0.559 | 0.08737 | -0.027 | -6.403
-12.5 | -0.532 | 0.08376 | -0.026 | -6.355
-12 | -0.506 | 0.08846 | -0.026 | -5.717
-11.5 | -0.48 | 0.07884 | -0.027 | -6.089
-11 | -0.453 | 0.07384 | -0.027 | -6.135
-10.5 | -0.427 | 0.0673 | -0.028 | -6.347
-10 | -0.402 | 0.06095 | -0.029 | -6.59
-9.5 | -0.378 | 0.0539 | -0.032 | -7.005
-9 | -0.361 | 0.03987 | -0.038 | -9.066
-8.5 | -0.376 | 0.01254 | -0.049 | -29.958
-8 | -0.353 | 0.01003 | -0.051 | -35.239
-7.5 | -0.326 | 0.00784 | -0.052 | -41.58
-7 | -0.293 | 0.00825 | -0.052 | -35.552
-6.5 | -0.26 | 0.00831 | -0.053 | -31.224
-6 | -0.226 | 0.00809 | -0.053 | -27.914
-5.5 | -0.192 | 0.00772 | -0.053 | -24.865
-5 | -0.158 | 0.0076 | -0.053 | -20.774
-4.5 | -0.198 | 0.00636 | -0.054 | -31.103
-4 | -0.161 | 0.00612 | -0.054 | -26.282
-3.5 | -0.104 | 0.00599 | -0.054 | -17.433
-3 | -0.041 | 0.0058 | -0.055 | -7.004
-2.5 | 0.027 | 0.00566 | -0.055 | 4.683
-2 | 0.095 | 0.00555 | -0.055 | 17.136
-1.5 | 0.164 | 0.00526 | -0.055 | 31.256
-1 | 0.234 | 0.00518 | -0.056 | 45.159
-0.5 | 0.303 | 0.00507 | -0.056 | 59.748
0 | 0.372 | 0.00512 | -0.056 | 72.715
0.5 | 0.441 | 0.00512 | -0.057 | 86.145
1 | 0.51 | 0.00512 | -0.057 | 99.668
1.5 | 0.579 | 0.00517 | -0.057 | 112.116
2 | 0.649 | 0.00525 | -0.058 | 123.642
2.5 | 0.718 | 0.00535 | -0.058 | 134.109
3 | 0.786 | 0.00539 | -0.058 | 145.791
3.5 | 0.855 | 0.00548 | -0.059 | 155.99
4 | 0.924 | 0.00562 | -0.059 | 164.349
4.5 | 0.993 | 0.00576 | -0.059 | 172.519
5 | 1.062 | 0.00594 | -0.06 | 178.926
5.5 | 1.116 | 0.00614 | -0.06 | 181.868
6 | 1.181 | 0.00632 | -0.06 | 186.93
6.5 | 1.243 | 0.00652 | -0.061 | 190.472
7 | 1.303 | 0.00685 | -0.061 | 190.254
7.5 | 1.359 | 0.0072 | -0.061 | 188.583
8 | 1.41 | 0.00733 | -0.062 | 192.278
8.5 | 1.452 | 0.00781 | -0.062 | 185.901
9 | 1.451 | 0.02367 | -0.061 | 61.296
9.5 | 1.438 | 0.02129 | -0.061 | 67.539
10 | 1.321 | 0.02282 | -0.06 | 57.912
10.5 | 0.842 | 0.03632 | -0.057 | 23.181
11 | 0.86 | 0.04266 | -0.056 | 20.166
11.5 | 0.893 | 0.04281 | -0.056 | 20.861
12 | 0.9 | 0.05584 | -0.054 | 16.124
12.5 | 0.942 | 0.05127 | -0.055 | 18.362
13 | 0.958 | 0.0611 | -0.054 | 15.683
13.5 | 0.965 | 0.07803 | -0.051 | 12.361

## 136. Re 16M Mach 0.50 (2)
BIGFOIL.COM POLAR EXPORT
mh70
MH 70 11.08% |  |  |  | Cl Max: | 1.7627 | at alpha= | 11 | deg
XFOIL ncrit=9 |  |  |  | L/D Max: | 180.993 | at alpha= | 6.5 | deg
Re: | 16000000 |  |  | Cd Min: | 0.01484 | at alpha= | 11 | deg
Mach: | 0.5 |  |  | Cl=0 at alpha= | -99 | deg
|  |  |  | @ Cl=0.1, Cd= | 0.00509
|  |  |  | @ Cl=0.4, Cd= | 0.0050998
|  |  |  | @ Cl=0.6, Cd= | 0.0052891
alpha (deg) | Cl | Cd | Cm | Cl/Cd
0 | 0.3668 | 0.00509 | -0.0595 | 72.0629
0.5 | 0.4347 | 0.00511 | -0.0594 | 85.0685
1 | 0.5026 | 0.00517 | -0.0593 | 97.2147
1.5 | 0.5704 | 0.00525 | -0.0591 | 108.6476
2 | 0.6386 | 0.00534 | -0.059 | 119.588
2.5 | 0.7064 | 0.00547 | -0.0587 | 129.1408
3 | 0.7747 | 0.0056 | -0.0583 | 138.3393
3.5 | 0.8432 | 0.00572 | -0.0579 | 147.4126
4 | 0.9116 | 0.00586 | -0.0573 | 155.5631
4.5 | 0.98 | 0.00599 | -0.0564 | 163.606
5 | 1.0483 | 0.00617 | -0.0553 | 169.9028
5.5 | 1.1162 | 0.00637 | -0.0539 | 175.2276
6 | 1.1812 | 0.00658 | -0.0516 | 179.5137
6.5 | 1.2579 | 0.00695 | -0.0512 | 180.9928
7 | 1.3262 | 0.00746 | -0.0489 | 177.7748
7.5 | 1.3949 | 0.00797 | -0.0463 | 175.0188
8 | 1.461 | 0.00865 | -0.0431 | 168.9017
8.5 | 1.5263 | 0.00936 | -0.0394 | 163.0662
9 | 1.5893 | 0.01014 | -0.035 | 156.7357
9.5 | 1.6474 | 0.01105 | -0.0296 | 149.086
10 | 1.691 | 0.01203 | -0.0218 | 140.5653
10.5 | 1.7257 | 0.0132 | -0.0132 | 130.7348
11 | 1.7627 | 0.01484 | -0.006 | 118.7803

## 137. Re 18M Mach 0.00 (1)
BIGFOIL.COM POLAR EXPORT
mh70
MH 70 11.08% |  |  |  | Cl Max: | 1.53 | at alpha= | 12 | deg
JavaFoil+Calcfoil stall+Eppler ext transition |  |  |  | L/D Max: | 226.377 | at alpha= | 9 | deg
Re: | 18000000 |  |  | Cd Min: | 0.00488 | at alpha= | 0.5 | deg
Mach: | 0 |  |  | Cl=0 at alpha= | -2.6949 | deg
|  |  |  | @ Cl=0.1, Cd= | 0.005226
|  |  |  | @ Cl=0.4, Cd= | 0.004886
|  |  |  | @ Cl=0.6, Cd= | 0.0049364
alpha (deg) | Cl | Cd | Cm | Cl/Cd
-15 | -0.354 | 0.08076 | -0.029 | -4.382
-14.5 | -0.369 | 0.07438 | -0.03 | -4.962
-14 | -0.387 | 0.06385 | -0.032 | -6.063
-13.5 | -0.404 | 0.05642 | -0.033 | -7.154
-13 | -0.423 | 0.04647 | -0.034 | -9.093
-12.5 | -0.444 | 0.03498 | -0.037 | -12.699
-12 | -0.475 | 0.02033 | -0.04 | -23.377
-11.5 | -0.506 | 0.01184 | -0.042 | -42.767
-11 | -0.524 | 0.00975 | -0.043 | -53.713
-10.5 | -0.53 | 0.00921 | -0.044 | -57.525
-10 | -0.531 | 0.00707 | -0.044 | -75.019
-9.5 | -0.526 | 0.007 | -0.044 | -75.216
-9 | -0.517 | 0.00756 | -0.045 | -68.356
-8.5 | -0.502 | 0.00745 | -0.045 | -67.424
-8 | -0.482 | 0.00732 | -0.045 | -65.893
-7.5 | -0.457 | 0.00726 | -0.045 | -62.972
-7 | -0.426 | 0.00721 | -0.045 | -59.096
-6.5 | -0.39 | 0.00718 | -0.046 | -54.413
-6 | -0.35 | 0.00715 | -0.046 | -48.966
-5.5 | -0.305 | 0.00686 | -0.046 | -44.502
-5 | -0.256 | 0.00606 | -0.046 | -42.352
-4.5 | -0.205 | 0.00589 | -0.047 | -34.73
-4 | -0.15 | 0.00582 | -0.047 | -25.808
-3.5 | -0.094 | 0.00567 | -0.047 | -16.534
-3 | -0.036 | 0.00556 | -0.047 | -6.444
-2.5 | 0.023 | 0.00545 | -0.047 | 4.244
-2 | 0.083 | 0.00526 | -0.048 | 15.714
-1.5 | 0.143 | 0.00514 | -0.048 | 27.755
-1 | 0.203 | 0.00502 | -0.048 | 40.38
-0.5 | 0.263 | 0.00497 | -0.049 | 52.807
0 | 0.322 | 0.00495 | -0.049 | 65.18
0.5 | 0.382 | 0.00488 | -0.049 | 78.266
1 | 0.442 | 0.0049 | -0.049 | 90.136
1.5 | 0.502 | 0.00494 | -0.05 | 101.505
2 | 0.562 | 0.00493 | -0.05 | 113.915
2.5 | 0.621 | 0.00494 | -0.05 | 125.828
3 | 0.681 | 0.005 | -0.05 | 136.307
3.5 | 0.741 | 0.00504 | -0.051 | 146.901
4 | 0.8 | 0.00512 | -0.051 | 156.339
4.5 | 0.86 | 0.00519 | -0.051 | 165.664
5 | 0.92 | 0.00529 | -0.052 | 173.883
5.5 | 0.972 | 0.00537 | -0.052 | 181.06
6 | 1.03 | 0.00547 | -0.052 | 188.429
6.5 | 1.087 | 0.0056 | -0.053 | 194
7 | 1.144 | 0.00573 | -0.053 | 199.447
7.5 | 1.199 | 0.00586 | -0.053 | 204.465
8 | 1.253 | 0.00596 | -0.053 | 210.081
8.5 | 1.305 | 0.00613 | -0.054 | 212.86
9 | 1.355 | 0.00599 | -0.054 | 226.377
9.5 | 1.403 | 0.00627 | -0.054 | 223.727
10 | 1.444 | 0.00658 | -0.055 | 219.577
10.5 | 1.476 | 0.00692 | -0.055 | 213.448
11 | 1.501 | 0.00712 | -0.055 | 210.931
11.5 | 1.52 | 0.0075 | -0.056 | 202.633
12 | 1.53 | 0.00793 | -0.056 | 192.935
12.5 | 1.498 | 0.02172 | -0.055 | 68.952
13 | 1.481 | 0.02132 | -0.055 | 69.455
13.5 | 1.458 | 0.02368 | -0.055 | 61.591
14 | 1.428 | 0.02265 | -0.055 | 63.038
14.5 | 1.392 | 0.0225 | -0.055 | 61.861
15 | 1.35 | 0.02287 | -0.054 | 59.019
15.5 | 1.303 | 0.02632 | -0.054 | 49.501
16 | 1.251 | 0.03612 | -0.054 | 34.644
16.5 | 1.193 | 0.04128 | -0.054 | 28.901
17 | 1.134 | 0.04707 | -0.053 | 24.083

## 138. Re 18M Mach 0.00 (2)
BIGFOIL.COM POLAR EXPORT
mh70
MH 70 11.08% |  |  |  | Cl Max: | 1.8791 | at alpha= | 19 | deg
XFOIL ncrit=9 |  |  |  | L/D Max: | 176.705 | at alpha= | 7 | deg
Re: | 18000000 |  |  | Cd Min: | 0.05132 | at alpha= | 20 | deg
Mach: | 0 |  |  | Cl=0 at alpha= | -2.6916 | deg
|  |  |  | @ Cl=0.1, Cd= | 0.0052345
|  |  |  | @ Cl=0.4, Cd= | 0.00495
|  |  |  | @ Cl=0.6, Cd= | 0.0051506
alpha (deg) | Cl | Cd | Cm | Cl/Cd
-18.5 | -1.4684 | 0.03728 | -0.0668 | -39.3884
-18 | -1.476 | 0.02743 | -0.0785 | -53.8097
-17.5 | -1.4928 | 0.02431 | -0.0726 | -61.4068
-17 | -1.478 | 0.02198 | -0.0687 | -67.2429
-16.5 | -1.451 | 0.01999 | -0.0659 | -72.5863
-16 | -1.4185 | 0.01813 | -0.0636 | -78.2405
-15.5 | -1.3779 | 0.01699 | -0.0618 | -81.1006
-15 | -1.3329 | 0.01571 | -0.0609 | -84.844
-14 | -1.2423 | 0.01362 | -0.0582 | -91.2115
-13.5 | -1.1934 | 0.01282 | -0.0573 | -93.0889
-13 | -1.1438 | 0.012 | -0.0564 | -95.3167
-12.5 | -1.0932 | 0.01124 | -0.0555 | -97.2598
-12 | -1.0412 | 0.0106 | -0.0549 | -98.2264
-11.5 | -0.9886 | 0.00998 | -0.0543 | -99.0581
-11 | -0.9352 | 0.00945 | -0.0537 | -98.963
-10.5 | -0.8812 | 0.00896 | -0.0533 | -98.3482
-10 | -0.8278 | 0.00828 | -0.0527 | -99.9758
-9.5 | -0.7728 | 0.00788 | -0.0524 | -98.0711
-9 | -0.7172 | 0.00756 | -0.0521 | -94.8677
-8.5 | -0.6612 | 0.00726 | -0.0519 | -91.0744
-8 | -0.6049 | 0.00699 | -0.0517 | -86.5379
-7.5 | -0.5484 | 0.00676 | -0.0516 | -81.1243
-7 | -0.4919 | 0.00653 | -0.0515 | -75.3292
-6.5 | -0.435 | 0.00633 | -0.0514 | -68.7204
-6 | -0.3782 | 0.00613 | -0.0513 | -61.6966
-5.5 | -0.3212 | 0.00597 | -0.0513 | -53.8023
-5 | -0.2641 | 0.00581 | -0.0513 | -45.4561
-4.5 | -0.207 | 0.00569 | -0.0512 | -36.3796
-4 | -0.1498 | 0.00556 | -0.0512 | -26.9424
-3.5 | -0.0926 | 0.00547 | -0.0512 | -16.9287
-3 | -0.0354 | 0.00537 | -0.0512 | -6.5922
-2.5 | 0.022 | 0.00532 | -0.0513 | 4.1353
-2 | 0.0791 | 0.00526 | -0.0513 | 15.038
-1.5 | 0.1364 | 0.00519 | -0.0514 | 26.2813
-1 | 0.1934 | 0.00513 | -0.0514 | 37.6998
-0.5 | 0.2503 | 0.00505 | -0.0515 | 49.5644
0 | 0.3071 | 0.00495 | -0.0516 | 62.0404
0.5 | 0.3639 | 0.00495 | -0.0517 | 73.5152
1 | 0.421 | 0.00495 | -0.0518 | 85.0505
1.5 | 0.4778 | 0.00501 | -0.052 | 95.3693
2 | 0.5346 | 0.00508 | -0.0521 | 105.2362
2.5 | 0.5914 | 0.00514 | -0.0522 | 115.0584
3 | 0.648 | 0.00521 | -0.0524 | 124.3762
3.5 | 0.7041 | 0.00532 | -0.0525 | 132.3496
4 | 0.7603 | 0.00541 | -0.0526 | 140.536
4.5 | 0.8161 | 0.0055 | -0.0527 | 148.3818
5 | 0.8715 | 0.00562 | -0.0527 | 155.0712
5.5 | 0.9266 | 0.00571 | -0.0527 | 162.2767
6 | 0.9812 | 0.00584 | -0.0526 | 168.0137
6.5 | 1.0343 | 0.00598 | -0.0522 | 172.9599
7 | 1.0885 | 0.00616 | -0.052 | 176.7045
7.5 | 1.1457 | 0.00655 | -0.0526 | 174.916
8 | 1.1995 | 0.00687 | -0.0524 | 174.5997
8.5 | 1.2524 | 0.00727 | -0.0522 | 172.2696
9 | 1.3039 | 0.00778 | -0.0518 | 167.5964
9.5 | 1.355 | 0.00829 | -0.0513 | 163.4499
10 | 1.4048 | 0.00887 | -0.0507 | 158.3766
10.5 | 1.4543 | 0.00944 | -0.05 | 154.0572
11 | 1.5029 | 0.01002 | -0.0492 | 149.99
11.5 | 1.5506 | 0.01063 | -0.0484 | 145.8702
12 | 1.5969 | 0.01127 | -0.0473 | 141.6948
12.5 | 1.6413 | 0.01198 | -0.046 | 137.0033
13 | 1.684 | 0.01271 | -0.0445 | 132.4941
13.5 | 1.7238 | 0.01351 | -0.0425 | 127.5944
14 | 1.761 | 0.01432 | -0.0402 | 122.9749
14.5 | 1.7857 | 0.01522 | -0.0356 | 117.3259
15 | 1.7993 | 0.01633 | -0.0296 | 110.1837
15.5 | 1.8141 | 0.01777 | -0.0248 | 102.0878
16 | 1.8297 | 0.01949 | -0.0209 | 93.8789
16.5 | 1.8422 | 0.0217 | -0.0174 | 84.894
17 | 1.8582 | 0.02397 | -0.015 | 77.5219
17.5 | 1.8718 | 0.02666 | -0.013 | 70.2101
18 | 1.8742 | 0.03057 | -0.0111 | 61.3085
18.5 | 1.8779 | 0.03472 | -0.0101 | 54.087
19 | 1.8791 | 0.0394 | -0.0097 | 47.6929
19.5 | 1.8746 | 0.04493 | -0.0096 | 41.7227
20 | 1.8665 | 0.05132 | -0.0104 | 36.3698

## 139. Re 18M Mach 0.10 (1)
BIGFOIL.COM POLAR EXPORT
mh70
MH 70 11.08% |  |  |  | Cl Max: | 1.528 | at alpha= | 12 | deg
JavaFoil+Calcfoil stall+Eppler ext transition |  |  |  | L/D Max: | 225.467 | at alpha= | 9 | deg
Re: | 18000000 |  |  | Cd Min: | 0.00489 | at alpha= | 0.5 | deg
Mach: | 0.1 |  |  | Cl=0 at alpha= | -2.6949 | deg
|  |  |  | @ Cl=0.1, Cd= | 0.0052332
|  |  |  | @ Cl=0.4, Cd= | 0.0049007
|  |  |  | @ Cl=0.6, Cd= | 0.0049336
alpha (deg) | Cl | Cd | Cm | Cl/Cd
-15 | -0.312 | 0.08284 | -0.029 | -3.767
-14.5 | -0.329 | 0.07624 | -0.03 | -4.318
-14 | -0.346 | 0.07111 | -0.03 | -4.864
-13.5 | -0.366 | 0.06102 | -0.032 | -5.992
-13 | -0.385 | 0.05199 | -0.033 | -7.415
-12.5 | -0.409 | 0.04017 | -0.036 | -10.17
-12 | -0.434 | 0.02843 | -0.038 | -15.262
-11.5 | -0.469 | 0.01518 | -0.041 | -30.897
-11 | -0.498 | 0.01019 | -0.043 | -48.846
-10.5 | -0.509 | 0.00945 | -0.044 | -53.822
-10 | -0.514 | 0.00718 | -0.044 | -71.661
-9.5 | -0.513 | 0.00703 | -0.045 | -73.03
-9 | -0.507 | 0.00759 | -0.045 | -66.737
-8.5 | -0.495 | 0.00749 | -0.045 | -66.077
-8 | -0.477 | 0.00736 | -0.045 | -64.822
-7.5 | -0.454 | 0.00731 | -0.045 | -62.053
-7 | -0.424 | 0.00725 | -0.046 | -58.506
-6.5 | -0.39 | 0.0072 | -0.046 | -54.103
-6 | -0.35 | 0.00716 | -0.046 | -48.867
-5.5 | -0.305 | 0.00688 | -0.046 | -44.39
-5 | -0.257 | 0.00606 | -0.047 | -42.394
-4.5 | -0.205 | 0.0059 | -0.047 | -34.792
-4 | -0.151 | 0.00583 | -0.047 | -25.874
-3.5 | -0.094 | 0.00568 | -0.047 | -16.578
-3 | -0.036 | 0.00556 | -0.047 | -6.468
-2.5 | 0.023 | 0.00546 | -0.048 | 4.261
-2 | 0.083 | 0.00527 | -0.048 | 15.779
-1.5 | 0.143 | 0.00514 | -0.048 | 27.869
-1 | 0.204 | 0.00503 | -0.049 | 40.55
-0.5 | 0.264 | 0.00498 | -0.049 | 53.035
0 | 0.324 | 0.00495 | -0.049 | 65.456
0.5 | 0.384 | 0.00489 | -0.049 | 78.59
1 | 0.444 | 0.00493 | -0.05 | 90.081
1.5 | 0.504 | 0.00494 | -0.05 | 102.116
2 | 0.564 | 0.00491 | -0.05 | 115.069
2.5 | 0.625 | 0.00495 | -0.05 | 126.247
3 | 0.685 | 0.00501 | -0.051 | 136.728
3.5 | 0.745 | 0.00505 | -0.051 | 147.315
4 | 0.805 | 0.00513 | -0.051 | 156.895
4.5 | 0.864 | 0.00521 | -0.052 | 166.026
5 | 0.924 | 0.00531 | -0.052 | 174.217
5.5 | 0.977 | 0.00539 | -0.052 | 181.307
6 | 1.035 | 0.00549 | -0.053 | 188.614
6.5 | 1.092 | 0.00563 | -0.053 | 194.026
7 | 1.149 | 0.00576 | -0.053 | 199.501
7.5 | 1.204 | 0.00589 | -0.053 | 204.345
8 | 1.259 | 0.006 | -0.054 | 209.821
8.5 | 1.311 | 0.00617 | -0.054 | 212.447
9 | 1.361 | 0.00604 | -0.054 | 225.467
9.5 | 1.409 | 0.00633 | -0.055 | 222.603
10 | 1.449 | 0.00664 | -0.055 | 218.185
10.5 | 1.48 | 0.00699 | -0.055 | 211.721
11 | 1.504 | 0.00721 | -0.056 | 208.608
11.5 | 1.52 | 0.0076 | -0.056 | 199.889
12 | 1.528 | 0.00804 | -0.056 | 190.113
12.5 | 1.49 | 0.02233 | -0.055 | 66.691
13 | 1.469 | 0.02182 | -0.055 | 67.33
13.5 | 1.441 | 0.02145 | -0.055 | 67.188
14 | 1.405 | 0.02078 | -0.055 | 67.608
14.5 | 1.363 | 0.02366 | -0.055 | 57.616
15 | 1.315 | 0.0242 | -0.054 | 54.336
15.5 | 1.262 | 0.03364 | -0.054 | 37.501
16 | 1.203 | 0.03853 | -0.054 | 31.226
16.5 | 1.138 | 0.04444 | -0.053 | 25.611
17 | 1.072 | 0.05118 | -0.053 | 20.943

## 140. Re 18M Mach 0.10 (2)
BIGFOIL.COM POLAR EXPORT
mh70
MH 70 11.08% |  |  |  | Cl Max: | 1.8717 | at alpha= | 18.5 | deg
XFOIL ncrit=9 |  |  |  | L/D Max: | 176.839 | at alpha= | 7 | deg
Re: | 18000000 |  |  | Cd Min: | 0.05668 | at alpha= | 20 | deg
Mach: | 0.1 |  |  | Cl=0 at alpha= | -2.6912 | deg
|  |  |  | @ Cl=0.1, Cd= | 0.0052353
|  |  |  | @ Cl=0.4, Cd= | 0.00496
|  |  |  | @ Cl=0.6, Cd= | 0.0051561
alpha (deg) | Cl | Cd | Cm | Cl/Cd
-16.5 | -1.2926 | 0.03825 | -0.0648 | -33.7935
-16 | -1.3556 | 0.02538 | -0.0732 | -53.4121
-15.5 | -1.3261 | 0.02377 | -0.0705 | -55.7888
-15 | -1.315 | 0.01971 | -0.0672 | -66.7174
-14.5 | -1.2837 | 0.01747 | -0.0644 | -73.4803
-14 | -1.2443 | 0.01566 | -0.0623 | -79.4572
-13.5 | -1.1979 | 0.01448 | -0.0608 | -82.7279
-13 | -1.1508 | 0.01321 | -0.0594 | -87.1158
-12.5 | -1.1017 | 0.01211 | -0.0581 | -90.9744
-12 | -1.05 | 0.01128 | -0.0571 | -93.0851
-11.5 | -0.9975 | 0.01049 | -0.0562 | -95.0906
-11 | -0.9438 | 0.00984 | -0.0555 | -95.9146
-10.5 | -0.8894 | 0.00926 | -0.0548 | -96.0475
-10 | -0.8344 | 0.00873 | -0.0542 | -95.5785
-9.5 | -0.7799 | 0.00804 | -0.0536 | -97.0025
-9 | -0.7238 | 0.00766 | -0.0532 | -94.4909
-8.5 | -0.6672 | 0.00734 | -0.0528 | -90.8992
-8 | -0.6103 | 0.00705 | -0.0526 | -86.5674
-7.5 | -0.5532 | 0.0068 | -0.0523 | -81.3529
-7 | -0.496 | 0.00657 | -0.0521 | -75.4947
-6.5 | -0.4386 | 0.00636 | -0.052 | -68.9623
-6 | -0.3812 | 0.00616 | -0.0519 | -61.8831
-5.5 | -0.3237 | 0.00599 | -0.0518 | -54.0401
-5 | -0.2661 | 0.00583 | -0.0517 | -45.6432
-4.5 | -0.2086 | 0.0057 | -0.0516 | -36.5965
-4 | -0.1509 | 0.00557 | -0.0516 | -27.0916
-3.5 | -0.0933 | 0.00548 | -0.0516 | -17.0255
-3 | -0.0357 | 0.00537 | -0.0515 | -6.648
-2.5 | 0.0221 | 0.00532 | -0.0516 | 4.1541
-2 | 0.0796 | 0.00526 | -0.0516 | 15.1331
-1.5 | 0.1373 | 0.00519 | -0.0517 | 26.4547
-1 | 0.1946 | 0.00513 | -0.0517 | 37.9337
-0.5 | 0.2519 | 0.00505 | -0.0518 | 49.8812
0 | 0.309 | 0.00496 | -0.0518 | 62.2984
0.5 | 0.3662 | 0.00496 | -0.0519 | 73.8306
1 | 0.4236 | 0.00496 | -0.0521 | 85.4032
1.5 | 0.4808 | 0.00502 | -0.0522 | 95.7769
2 | 0.5379 | 0.00508 | -0.0523 | 105.8858
2.5 | 0.595 | 0.00515 | -0.0525 | 115.534
3 | 0.652 | 0.00522 | -0.0526 | 124.9042
3.5 | 0.7085 | 0.00533 | -0.0527 | 132.9268
4 | 0.765 | 0.00542 | -0.0528 | 141.1439
4.5 | 0.8212 | 0.00551 | -0.0528 | 149.0381
5 | 0.8771 | 0.00563 | -0.0528 | 155.7904
5.5 | 0.9326 | 0.00573 | -0.0528 | 162.7574
6 | 0.9876 | 0.00586 | -0.0526 | 168.5324
6.5 | 1.0411 | 0.006 | -0.0522 | 173.5167
7 | 1.0964 | 0.0062 | -0.0521 | 176.8387
7.5 | 1.1534 | 0.00659 | -0.0525 | 175.0228
8 | 1.2077 | 0.00693 | -0.0523 | 174.2713
8.5 | 1.261 | 0.00734 | -0.052 | 171.7984
9 | 1.3131 | 0.00784 | -0.0515 | 167.4872
9.5 | 1.3646 | 0.00836 | -0.051 | 163.2297
10 | 1.4147 | 0.00897 | -0.0502 | 157.7146
10.5 | 1.4646 | 0.00955 | -0.0494 | 153.3613
11 | 1.5136 | 0.01014 | -0.0486 | 149.2702
11.5 | 1.5616 | 0.01076 | -0.0475 | 145.1301
12 | 1.6079 | 0.01144 | -0.0463 | 140.5507
12.5 | 1.6521 | 0.01219 | -0.0447 | 135.5291
13 | 1.6947 | 0.01293 | -0.043 | 131.0673
13.5 | 1.7337 | 0.01378 | -0.0407 | 125.8128
14 | 1.7675 | 0.01472 | -0.0376 | 120.0747
14.5 | 1.781 | 0.01575 | -0.0309 | 113.0794
15 | 1.7985 | 0.01695 | -0.0258 | 106.1062
15.5 | 1.8125 | 0.01866 | -0.0212 | 97.1329
16 | 1.8294 | 0.02053 | -0.0178 | 89.1086
16.5 | 1.8393 | 0.02315 | -0.0144 | 79.4514
17 | 1.8535 | 0.0258 | -0.0122 | 71.8411
17.5 | 1.8662 | 0.02888 | -0.0105 | 64.6191
18 | 1.8689 | 0.03316 | -0.0093 | 56.3601
18.5 | 1.8717 | 0.03769 | -0.0086 | 49.6604
19 | 1.8684 | 0.0431 | -0.0085 | 43.3503
19.5 | 1.8601 | 0.04932 | -0.0087 | 37.7149
20 | 1.8468 | 0.05668 | -0.0101 | 32.5829

## 141. Re 18M Mach 0.25 (1)
BIGFOIL.COM POLAR EXPORT
mh70
MH 70 11.08% |  |  |  | Cl Max: | 1.51 | at alpha= | 11 | deg
JavaFoil+Calcfoil stall+Eppler ext transition |  |  |  | L/D Max: | 219.634 | at alpha= | 9 | deg
Re: | 18000000 |  |  | Cd Min: | 0.00492 | at alpha= | 0.5 | deg
Mach: | 0.25 |  |  | Cl=0 at alpha= | -2.6967 | deg
|  |  |  | @ Cl=0.1, Cd= | 0.0052813
|  |  |  | @ Cl=0.4, Cd= | 0.0049232
|  |  |  | @ Cl=0.6, Cd= | 0.00503
alpha (deg) | Cl | Cd | Cm | Cl/Cd
-13 | -0.061 | 0.07152 | -0.029 | -0.847
-12.5 | -0.058 | 0.0642 | -0.031 | -0.905
-12 | -0.146 | 0.05617 | -0.032 | -2.593
-11.5 | -0.202 | 0.04605 | -0.035 | -4.397
-11 | -0.255 | 0.03187 | -0.038 | -7.989
-10.5 | -0.298 | 0.02541 | -0.039 | -11.731
-10 | -0.363 | 0.00988 | -0.045 | -36.733
-9.5 | -0.396 | 0.00898 | -0.046 | -44.083
-9 | -0.417 | 0.00731 | -0.046 | -57.039
-8.5 | -0.429 | 0.0078 | -0.046 | -54.97
-8 | -0.431 | 0.00766 | -0.046 | -56.185
-7.5 | -0.423 | 0.00754 | -0.047 | -56.097
-7 | -0.406 | 0.00743 | -0.047 | -54.653
-6.5 | -0.38 | 0.00739 | -0.047 | -51.492
-6 | -0.347 | 0.00733 | -0.047 | -47.303
-5.5 | -0.306 | 0.00703 | -0.048 | -43.59
-5 | -0.26 | 0.00614 | -0.048 | -42.342
-4.5 | -0.209 | 0.00596 | -0.048 | -35.032
-4 | -0.154 | 0.00588 | -0.048 | -26.19
-3.5 | -0.096 | 0.00572 | -0.049 | -16.848
-3 | -0.037 | 0.00559 | -0.049 | -6.594
-2.5 | 0.024 | 0.00549 | -0.049 | 4.352
-2 | 0.085 | 0.00532 | -0.049 | 16.052
-1.5 | 0.147 | 0.00516 | -0.05 | 28.51
-1 | 0.209 | 0.00505 | -0.05 | 41.504
-0.5 | 0.271 | 0.005 | -0.05 | 54.242
0 | 0.333 | 0.00497 | -0.05 | 66.981
0.5 | 0.395 | 0.00492 | -0.051 | 80.253
1 | 0.457 | 0.00496 | -0.051 | 92.015
1.5 | 0.518 | 0.00497 | -0.051 | 104.223
2 | 0.58 | 0.00503 | -0.052 | 115.39
2.5 | 0.642 | 0.00503 | -0.052 | 127.62
3 | 0.703 | 0.00506 | -0.052 | 139.042
3.5 | 0.765 | 0.00512 | -0.052 | 149.489
4 | 0.827 | 0.0052 | -0.053 | 159.025
4.5 | 0.888 | 0.00529 | -0.053 | 167.998
5 | 0.95 | 0.0054 | -0.053 | 175.852
5.5 | 1.003 | 0.00552 | -0.054 | 181.619
6 | 1.063 | 0.00561 | -0.054 | 189.512
6.5 | 1.121 | 0.00574 | -0.054 | 195.467
7 | 1.179 | 0.00591 | -0.055 | 199.365
7.5 | 1.235 | 0.00607 | -0.055 | 203.302
8 | 1.29 | 0.00615 | -0.055 | 209.665
8.5 | 1.342 | 0.00641 | -0.056 | 209.528
9 | 1.392 | 0.00634 | -0.056 | 219.634
9.5 | 1.438 | 0.00667 | -0.056 | 215.605
10 | 1.474 | 0.00704 | -0.057 | 209.252
10.5 | 1.497 | 0.00746 | -0.057 | 200.71
11 | 1.51 | 0.00774 | -0.057 | 195.043
11.5 | 1.51 | 0.00825 | -0.058 | 182.997
12 | 1.458 | 0.02277 | -0.056 | 64.034
12.5 | 1.413 | 0.02079 | -0.056 | 67.956
13 | 1.361 | 0.02373 | -0.056 | 57.357
13.5 | 1.294 | 0.02408 | -0.055 | 53.738
14 | 1.213 | 0.03025 | -0.055 | 40.105
14.5 | 1.121 | 0.03508 | -0.055 | 31.963
15 | 1.016 | 0.04232 | -0.054 | 24.012
15.5 | 0.903 | 0.05152 | -0.053 | 17.52
16 | 0.781 | 0.06448 | -0.051 | 12.111

## 142. Re 18M Mach 0.25 (2)
BIGFOIL.COM POLAR EXPORT
mh70
MH 70 11.08% |  |  |  | Cl Max: | 1.8576 | at alpha= | 17 | deg
XFOIL ncrit=9 |  |  |  | L/D Max: | 178.078 | at alpha= | 7 | deg
Re: | 18000000 |  |  | Cd Min: | 0.09702 | at alpha= | -13 | deg
Mach: | 0.25 |  |  | Cl=0 at alpha= | -2.6883 | deg
|  |  |  | @ Cl=0.1, Cd= | 0.0052662
|  |  |  | @ Cl=0.4, Cd= | 0.00498
|  |  |  | @ Cl=0.6, Cd= | 0.0051719
alpha (deg) | Cl | Cd | Cm | Cl/Cd
-13 | -0.5884 | 0.09702 | -0.0337 | -6.0647
-12.5 | -0.753 | 0.06273 | -0.057 | -12.0038
-12 | -0.7507 | 0.0557 | -0.061 | -13.4776
-11.5 | -0.8112 | 0.03654 | -0.076 | -22.2003
-11 | -0.8172 | 0.03326 | -0.0718 | -24.5701
-10.5 | -0.8495 | 0.02341 | -0.069 | -36.2879
-10 | -0.8515 | 0.01454 | -0.0648 | -58.5626
-9.5 | -0.8085 | 0.01134 | -0.0622 | -71.2963
-9 | -0.7557 | 0.00956 | -0.0603 | -79.0481
-8 | -0.6407 | 0.00751 | -0.0575 | -85.3129
-7.5 | -0.58 | 0.00714 | -0.0567 | -81.2325
-7 | -0.5194 | 0.00683 | -0.056 | -76.0469
-6.5 | -0.4587 | 0.00657 | -0.0554 | -69.8174
-6 | -0.3982 | 0.00632 | -0.0549 | -63.0063
-5.5 | -0.3378 | 0.00613 | -0.0545 | -55.106
-5 | -0.2774 | 0.00594 | -0.0542 | -46.7003
-4.5 | -0.2173 | 0.00578 | -0.0539 | -37.5952
-4 | -0.1572 | 0.00563 | -0.0537 | -27.9218
-3.5 | -0.0973 | 0.00552 | -0.0535 | -17.6268
-3 | -0.0374 | 0.00541 | -0.0533 | -6.9131
-2.5 | 0.0226 | 0.00535 | -0.0533 | 4.2243
-2 | 0.0822 | 0.00529 | -0.0532 | 15.5388
-1.5 | 0.142 | 0.00521 | -0.0532 | 27.2553
-1 | 0.2013 | 0.00514 | -0.0532 | 39.1634
-0.5 | 0.2604 | 0.00507 | -0.0532 | 51.3609
0 | 0.3195 | 0.00497 | -0.0533 | 64.2857
0.5 | 0.3786 | 0.00498 | -0.0533 | 76.0241
1 | 0.438 | 0.00498 | -0.0534 | 87.9518
1.5 | 0.497 | 0.00505 | -0.0535 | 98.4158
2 | 0.5562 | 0.00512 | -0.0536 | 108.6328
2.5 | 0.6153 | 0.00519 | -0.0537 | 118.5549
3 | 0.6741 | 0.00529 | -0.0537 | 127.4291
3.5 | 0.7329 | 0.00539 | -0.0538 | 135.974
4 | 0.7916 | 0.00549 | -0.0538 | 144.1894
4.5 | 0.85 | 0.00559 | -0.0537 | 152.0572
5 | 0.9082 | 0.00571 | -0.0536 | 159.0543
5.5 | 0.9659 | 0.00583 | -0.0533 | 165.6775
6 | 1.0232 | 0.00597 | -0.053 | 171.3903
6.5 | 1.0787 | 0.00615 | -0.0522 | 175.3984
7 | 1.1397 | 0.0064 | -0.0525 | 178.0781
7.5 | 1.1968 | 0.0068 | -0.0521 | 176
8 | 1.2533 | 0.00721 | -0.0515 | 173.828
8.5 | 1.3091 | 0.00767 | -0.0507 | 170.678
9 | 1.3642 | 0.00817 | -0.0498 | 166.9767
9.5 | 1.4176 | 0.00879 | -0.0487 | 161.2742
10 | 1.4699 | 0.00946 | -0.0473 | 155.3805
10.5 | 1.5219 | 0.0101 | -0.0458 | 150.6832
11 | 1.5716 | 0.01085 | -0.044 | 144.8479
11.5 | 1.6196 | 0.01164 | -0.0419 | 139.1409
12 | 1.6648 | 0.0125 | -0.0393 | 133.184
12.5 | 1.707 | 0.01339 | -0.0363 | 127.4832
13 | 1.7394 | 0.01438 | -0.0316 | 120.9597
13.5 | 1.7478 | 0.01577 | -0.0235 | 110.8307
14 | 1.7649 | 0.01738 | -0.018 | 101.5478
14.5 | 1.7824 | 0.01938 | -0.0135 | 91.9711
15 | 1.8008 | 0.02169 | -0.01 | 83.0244
15.5 | 1.8143 | 0.02476 | -0.0071 | 73.2754
16 | 1.8421 | 0.02843 | -0.0078 | 64.7942
16.5 | 1.8555 | 0.03285 | -0.0076 | 56.484
17 | 1.8576 | 0.03796 | -0.0068 | 48.9357
17.5 | 1.8519 | 0.04407 | -0.0065 | 42.0218
18 | 1.8255 | 0.05214 | -0.0064 | 35.0115
18.5 | 1.7971 | 0.05943 | -0.0047 | 30.2389
19 | 1.7682 | 0.06982 | -0.0082 | 25.3251
19.5 | 1.7419 | 0.08076 | -0.0129 | 21.5688
20 | 1.6971 | 0.09513 | -0.0202 | 17.8398

## 143. Re 18M Mach 0.50 (1)
BIGFOIL.COM POLAR EXPORT
mh70
MH 70 11.08% |  |  |  | Cl Max: | 1.454 | at alpha= | 9 | deg
JavaFoil+Calcfoil stall+Eppler ext transition |  |  |  | L/D Max: | 190.655 | at alpha= | 7 | deg
Re: | 18000000 |  |  | Cd Min: | 0.00509 | at alpha= | 0 | deg
Mach: | 0.5 |  |  | Cl=0 at alpha= | -2.6985 | deg
|  |  |  | @ Cl=0.1, Cd= | 0.0054777
|  |  |  | @ Cl=0.4, Cd= | 0.0050941
|  |  |  | @ Cl=0.6, Cd= | 0.005167
alpha (deg) | Cl | Cd | Cm | Cl/Cd
-20 | -0.929 | 0.16765 | -0.03 | -5.54
-19.5 | -0.903 | 0.16037 | -0.03 | -5.631
-19 | -0.877 | 0.15595 | -0.03 | -5.622
-18.5 | -0.85 | 0.15084 | -0.029 | -5.637
-18 | -0.823 | 0.14812 | -0.029 | -5.557
-17.5 | -0.796 | 0.14188 | -0.028 | -5.61
-17 | -0.77 | 0.13741 | -0.028 | -5.605
-16.5 | -0.744 | 0.13705 | -0.028 | -5.43
-16 | -0.719 | 0.12238 | -0.028 | -5.874
-15.5 | -0.696 | 0.10664 | -0.03 | -6.529
-15 | -0.671 | 0.09996 | -0.03 | -6.709
-14.5 | -0.644 | 0.09514 | -0.03 | -6.766
-14 | -0.616 | 0.09211 | -0.029 | -6.685
-13.5 | -0.588 | 0.08941 | -0.028 | -6.573
-13 | -0.56 | 0.0866 | -0.027 | -6.465
-12.5 | -0.532 | 0.0836 | -0.026 | -6.367
-12 | -0.506 | 0.08907 | -0.026 | -5.678
-11.5 | -0.48 | 0.07798 | -0.027 | -6.159
-11 | -0.453 | 0.07322 | -0.027 | -6.191
-10.5 | -0.428 | 0.06662 | -0.028 | -6.418
-10 | -0.402 | 0.05994 | -0.03 | -6.713
-9.5 | -0.379 | 0.0521 | -0.033 | -7.278
-9 | -0.367 | 0.03544 | -0.04 | -10.343
-8.5 | -0.384 | 0.01054 | -0.05 | -36.44
-8 | -0.354 | 0.00978 | -0.051 | -36.241
-7.5 | -0.327 | 0.00891 | -0.052 | -36.703
-7 | -0.293 | 0.00818 | -0.052 | -35.88
-6.5 | -0.26 | 0.00819 | -0.053 | -31.685
-6 | -0.226 | 0.00799 | -0.053 | -28.27
-5.5 | -0.192 | 0.00765 | -0.053 | -25.094
-5 | -0.158 | 0.00751 | -0.053 | -21.015
-4.5 | -0.198 | 0.00629 | -0.054 | -31.473
-4 | -0.161 | 0.00607 | -0.054 | -26.467
-3.5 | -0.104 | 0.00593 | -0.054 | -17.604
-3 | -0.041 | 0.00575 | -0.055 | -7.058
-2.5 | 0.027 | 0.00561 | -0.055 | 4.722
-2 | 0.095 | 0.00549 | -0.055 | 17.318
-1.5 | 0.164 | 0.00532 | -0.055 | 30.917
-1 | 0.234 | 0.00516 | -0.056 | 45.418
-0.5 | 0.303 | 0.00511 | -0.056 | 59.314
0 | 0.372 | 0.00509 | -0.056 | 73.115
0.5 | 0.441 | 0.0051 | -0.057 | 86.508
1 | 0.51 | 0.0051 | -0.057 | 100.131
1.5 | 0.579 | 0.00514 | -0.057 | 112.824
2 | 0.649 | 0.00523 | -0.058 | 123.941
2.5 | 0.718 | 0.00532 | -0.058 | 134.833
3 | 0.786 | 0.00536 | -0.058 | 146.738
3.5 | 0.855 | 0.00546 | -0.059 | 156.622
4 | 0.924 | 0.00559 | -0.059 | 165.424
4.5 | 0.993 | 0.00572 | -0.059 | 173.65
5 | 1.062 | 0.00592 | -0.06 | 179.494
5.5 | 1.116 | 0.00612 | -0.06 | 182.523
6 | 1.181 | 0.0063 | -0.06 | 187.287
6.5 | 1.243 | 0.00654 | -0.061 | 190.069
7 | 1.303 | 0.00683 | -0.061 | 190.655
7.5 | 1.359 | 0.00721 | -0.061 | 188.499
8 | 1.41 | 0.00762 | -0.062 | 185.04
8.5 | 1.452 | 0.00771 | -0.062 | 188.355
9 | 1.454 | 0.02315 | -0.061 | 62.812
9.5 | 1.44 | 0.02085 | -0.061 | 69.049
10 | 1.323 | 0.02229 | -0.06 | 59.382
10.5 | 0.845 | 0.035 | -0.057 | 24.135
11 | 0.864 | 0.04077 | -0.056 | 21.198
11.5 | 0.898 | 0.04064 | -0.057 | 22.096
12 | 0.903 | 0.05406 | -0.054 | 16.711
12.5 | 0.896 | 0.07456 | -0.048 | 12.024
13 | 0.931 | 0.07693 | -0.05 | 12.097
13.5 | 0.948 | 0.08987 | -0.047 | 10.553
14 | 0.951 | 0.12168 | -0.04 | 7.812

## 144. Re 18M Mach 0.50 (2)
BIGFOIL.COM POLAR EXPORT
mh70
MH 70 11.08% |  |  |  | Cl Max: | 1.8081 | at alpha= | 11.5 | deg
XFOIL ncrit=9 |  |  |  | L/D Max: | 183.119 | at alpha= | 6.5 | deg
Re: | 18000000 |  |  | Cd Min: | 0.26714 | at alpha= | -20 | deg
Mach: | 0.5 |  |  | Cl=0 at alpha= | -2.6731 | deg
|  |  |  | @ Cl=0.1, Cd= | 0.0054028
|  |  |  | @ Cl=0.4, Cd= | 0.0050597
|  |  |  | @ Cl=0.6, Cd= | 0.0052528
alpha (deg) | Cl | Cd | Cm | Cl/Cd
-20 | -0.7303 | 0.26714 | 0.0599 | -2.7338
-19.5 | -0.7084 | 0.25918 | 0.0552 | -2.7332
-19 | -0.6868 | 0.2514 | 0.0509 | -2.7319
-18.5 | -0.6666 | 0.24392 | 0.0471 | -2.7329
-18 | -0.6478 | 0.23638 | 0.0437 | -2.7405
-17.5 | -0.6293 | 0.22898 | 0.0405 | -2.7483
-17 | -0.6112 | 0.22112 | 0.0369 | -2.7641
-16.5 | -0.5925 | 0.21344 | 0.0333 | -2.776
-16 | -0.5671 | 0.20371 | 0.027 | -2.7839
-15.5 | -0.5436 | 0.19393 | 0.0211 | -2.8031
-15 | -0.4966 | 0.18188 | 0.0075 | -2.7304
-14.5 | -0.4778 | 0.17378 | 0.0036 | -2.7495
-14 | -0.4569 | 0.16593 | -0.0006 | -2.7536
-12.5 | -0.3915 | 0.14427 | -0.0128 | -2.7137
-12 | -0.3713 | 0.13666 | -0.0169 | -2.717
-11.5 | -0.3547 | 0.12838 | -0.0212 | -2.7629
-11 | -0.3371 | 0.12061 | -0.0253 | -2.795
-10.5 | -0.3206 | 0.11292 | -0.0293 | -2.8392
-10 | -0.3062 | 0.10505 | -0.0333 | -2.9148
-9.5 | -0.3014 | 0.09576 | -0.0381 | -3.1475
-9 | -0.3216 | 0.08215 | -0.045 | -3.9148
-8.5 | -0.3201 | 0.07376 | -0.0496 | -4.3398
-8 | -0.3314 | 0.06418 | -0.055 | -5.1636
-7.5 | -0.3412 | 0.05581 | -0.0598 | -6.1136
-7 | -0.3623 | 0.04765 | -0.066 | -7.6034
-6.5 | -0.3676 | 0.03618 | -0.0738 | -10.1603
-6 | -0.3687 | 0.026 | -0.0752 | -14.1808
-5.5 | -0.357 | 0.01625 | -0.073 | -21.9692
-5 | -0.3232 | 0.0087 | -0.0687 | -37.1494
-4.5 | -0.2581 | 0.00676 | -0.0658 | -38.1805
-4 | -0.1871 | 0.00617 | -0.064 | -30.3241
-3.5 | -0.1164 | 0.0058 | -0.0627 | -20.069
-3 | -0.0459 | 0.00559 | -0.0617 | -8.2111
-2.5 | 0.0243 | 0.00547 | -0.0611 | 4.4424
-2 | 0.0938 | 0.00541 | -0.0606 | 17.3383
-1.5 | 0.1629 | 0.00533 | -0.0602 | 30.5629
-0.5 | 0.2991 | 0.00516 | -0.0597 | 57.9651
0 | 0.3669 | 0.00505 | -0.0595 | 72.6535
0.5 | 0.4349 | 0.00507 | -0.0594 | 85.7791
1 | 0.5027 | 0.00515 | -0.0593 | 97.6117
1.5 | 0.5709 | 0.00521 | -0.0592 | 109.5777
2 | 0.6389 | 0.00531 | -0.059 | 120.3202
2.5 | 0.7072 | 0.00543 | -0.0588 | 130.2394
3 | 0.7757 | 0.00555 | -0.0584 | 139.7658
3.5 | 0.8441 | 0.00569 | -0.058 | 148.348
4 | 0.9125 | 0.00586 | -0.0574 | 155.7167
4.5 | 0.9812 | 0.00601 | -0.0566 | 163.2612
5 | 1.0499 | 0.00619 | -0.0556 | 169.6123
5.5 | 1.1183 | 0.00639 | -0.0542 | 175.0078
6 | 1.186 | 0.00661 | -0.0525 | 179.4251
6.5 | 1.2507 | 0.00683 | -0.0497 | 183.1186
7 | 1.3277 | 0.00736 | -0.0491 | 180.394
7.5 | 1.3968 | 0.00785 | -0.0466 | 177.9363
8 | 1.463 | 0.00853 | -0.0433 | 171.5123
8.5 | 1.5292 | 0.00921 | -0.0397 | 166.0369
9 | 1.5933 | 0.00996 | -0.0354 | 159.9699
9.5 | 1.653 | 0.01083 | -0.0302 | 152.6316
10 | 1.6997 | 0.01183 | -0.0228 | 143.6771
10.5 | 1.7342 | 0.01292 | -0.0139 | 134.226
11.5 | 1.8081 | 0.01669 | 0.0004 | 108.3343

## 145. Re 20M Mach 0.00 (1)
BIGFOIL.COM POLAR EXPORT
mh70
MH 70 11.08% |  |  |  | Cl Max: | 1.53 | at alpha= | 12 | deg
JavaFoil+Calcfoil stall+Eppler ext transition |  |  |  | L/D Max: | 226.635 | at alpha= | 9.5 | deg
Re: | 20000000 |  |  | Cd Min: | 0.00487 | at alpha= | 0.5 | deg
Mach: | 0 |  |  | Cl=0 at alpha= | -2.6949 | deg
|  |  |  | @ Cl=0.1, Cd= | 0.0052462
|  |  |  | @ Cl=0.4, Cd= | 0.004873
|  |  |  | @ Cl=0.6, Cd= | 0.00492
alpha (deg) | Cl | Cd | Cm | Cl/Cd
-15 | -0.355 | 0.07896 | -0.029 | -4.493
-14.5 | -0.37 | 0.07199 | -0.03 | -5.145
-14 | -0.389 | 0.06111 | -0.032 | -6.365
-13.5 | -0.406 | 0.05309 | -0.033 | -7.65
-13 | -0.426 | 0.04281 | -0.035 | -9.951
-12.5 | -0.45 | 0.03064 | -0.037 | -14.673
-12 | -0.483 | 0.01678 | -0.041 | -28.775
-11.5 | -0.51 | 0.01091 | -0.043 | -46.762
-11 | -0.525 | 0.0095 | -0.044 | -55.267
-10.5 | -0.53 | 0.00904 | -0.044 | -58.661
-10 | -0.531 | 0.007 | -0.044 | -75.777
-9.5 | -0.526 | 0.00689 | -0.044 | -76.381
-9 | -0.517 | 0.00746 | -0.045 | -69.33
-8.5 | -0.502 | 0.00733 | -0.045 | -68.504
-8 | -0.482 | 0.00724 | -0.045 | -66.625
-7.5 | -0.457 | 0.0072 | -0.045 | -63.501
-7 | -0.426 | 0.00714 | -0.045 | -59.72
-6.5 | -0.39 | 0.00711 | -0.046 | -54.925
-6 | -0.35 | 0.00709 | -0.046 | -49.358
-5.5 | -0.305 | 0.00679 | -0.046 | -44.956
-5 | -0.256 | 0.006 | -0.046 | -42.725
-4.5 | -0.205 | 0.00586 | -0.047 | -34.919
-4 | -0.15 | 0.00577 | -0.047 | -26.024
-3.5 | -0.094 | 0.00563 | -0.047 | -16.651
-3 | -0.036 | 0.00552 | -0.047 | -6.488
-2.5 | 0.023 | 0.00541 | -0.047 | 4.282
-2 | 0.083 | 0.0053 | -0.048 | 15.608
-1.5 | 0.143 | 0.00511 | -0.048 | 27.89
-1 | 0.203 | 0.00496 | -0.048 | 40.905
-0.5 | 0.263 | 0.00496 | -0.049 | 52.978
0 | 0.322 | 0.00492 | -0.049 | 65.575
0.5 | 0.382 | 0.00487 | -0.049 | 78.425
1 | 0.442 | 0.00488 | -0.049 | 90.568
1.5 | 0.502 | 0.00492 | -0.05 | 102.056
2 | 0.562 | 0.00492 | -0.05 | 114.256
2.5 | 0.621 | 0.00492 | -0.05 | 126.314
3 | 0.681 | 0.00497 | -0.05 | 137.064
3.5 | 0.741 | 0.00503 | -0.051 | 147.347
4 | 0.8 | 0.0051 | -0.051 | 157.025
4.5 | 0.86 | 0.00516 | -0.051 | 166.658
5 | 0.92 | 0.00528 | -0.052 | 174.269
5.5 | 0.972 | 0.00535 | -0.052 | 181.813
6 | 1.03 | 0.00545 | -0.052 | 189.03
6.5 | 1.087 | 0.00561 | -0.053 | 193.813
7 | 1.144 | 0.00574 | -0.053 | 199.077
7.5 | 1.199 | 0.00587 | -0.053 | 204.132
8 | 1.253 | 0.00597 | -0.053 | 209.922
8.5 | 1.305 | 0.00615 | -0.054 | 212.426
9 | 1.355 | 0.00634 | -0.054 | 213.876
9.5 | 1.403 | 0.00619 | -0.054 | 226.635
10 | 1.444 | 0.00649 | -0.055 | 222.371
10.5 | 1.476 | 0.00682 | -0.055 | 216.277
11 | 1.501 | 0.00703 | -0.055 | 213.687
11.5 | 1.52 | 0.0074 | -0.056 | 205.223
12 | 1.53 | 0.00782 | -0.056 | 195.562
12.5 | 1.499 | 0.02446 | -0.055 | 61.283
13 | 1.483 | 0.0238 | -0.055 | 62.329
13.5 | 1.461 | 0.02302 | -0.055 | 63.453
14 | 1.43 | 0.02199 | -0.055 | 65.051
14.5 | 1.394 | 0.02182 | -0.055 | 63.908
15 | 1.352 | 0.02215 | -0.054 | 61.049
15.5 | 1.305 | 0.02544 | -0.054 | 51.306
16 | 1.254 | 0.035 | -0.054 | 35.826
16.5 | 1.196 | 0.03996 | -0.054 | 29.923
17 | 1.137 | 0.0455 | -0.053 | 24.98

## 146. Re 20M Mach 0.00 (2)
BIGFOIL.COM POLAR EXPORT
mh70
MH 70 11.08% |  |  |  | Cl Max: | 1.911 | at alpha= | 19 | deg
XFOIL ncrit=9 |  |  |  | L/D Max: | 177.187 | at alpha= | 7.5 | deg
Re: | 20000000 |  |  | Cd Min: | 0.0494 | at alpha= | 20 | deg
Mach: | 0 |  |  | Cl=0 at alpha= | -2.689 | deg
|  |  |  | @ Cl=0.1, Cd= | 0.0051953
|  |  |  | @ Cl=0.4, Cd= | 0.0049453
|  |  |  | @ Cl=0.6, Cd= | 0.005159
alpha (deg) | Cl | Cd | Cm | Cl/Cd
-19.5 | -1.5307 | 0.04349 | -0.0617 | -35.1966
-19 | -1.5578 | 0.0313 | -0.0737 | -49.77
-18.5 | -1.5476 | 0.02547 | -0.0795 | -60.7617
-18 | -1.5597 | 0.02309 | -0.0723 | -67.5487
-17.5 | -1.5377 | 0.0212 | -0.069 | -72.533
-17 | -1.5073 | 0.01954 | -0.0664 | -77.1392
-16.5 | -1.4715 | 0.01806 | -0.0643 | -81.4784
-16 | -1.4324 | 0.01667 | -0.0624 | -85.9268
-15.5 | -1.3855 | 0.01575 | -0.0616 | -87.9683
-15 | -1.3423 | 0.0147 | -0.06 | -91.3129
-14 | -1.2478 | 0.01292 | -0.0577 | -96.5789
-13.5 | -1.1981 | 0.0122 | -0.0568 | -98.2049
-13 | -1.1476 | 0.01149 | -0.0559 | -99.8782
-12.5 | -1.0961 | 0.01081 | -0.0552 | -101.3969
-12 | -1.0437 | 0.01023 | -0.0546 | -102.0235
-11.5 | -0.9907 | 0.00967 | -0.054 | -102.4509
-11 | -0.937 | 0.00918 | -0.0535 | -102.0697
-10.5 | -0.8827 | 0.00872 | -0.0531 | -101.2271
-10 | -0.828 | 0.00829 | -0.0527 | -99.8794
-9.5 | -0.7736 | 0.00774 | -0.0523 | -99.9483
-9 | -0.718 | 0.00741 | -0.052 | -96.8961
-8.5 | -0.662 | 0.00711 | -0.0518 | -93.1083
-8 | -0.6057 | 0.00686 | -0.0517 | -88.2945
-7.5 | -0.5492 | 0.00662 | -0.0515 | -82.9607
-7 | -0.4925 | 0.0064 | -0.0514 | -76.9531
-6.5 | -0.4357 | 0.00621 | -0.0513 | -70.161
-6 | -0.3788 | 0.00602 | -0.0513 | -62.9236
-5.5 | -0.3217 | 0.00586 | -0.0512 | -54.8976
-5 | -0.2646 | 0.00573 | -0.0512 | -46.178
-4.5 | -0.2075 | 0.00561 | -0.0512 | -36.9875
-4 | -0.1502 | 0.0055 | -0.0512 | -27.3091
-3 | -0.0357 | 0.00532 | -0.0512 | -6.7105
-2.5 | 0.0217 | 0.00528 | -0.0512 | 4.1098
-2 | 0.079 | 0.00521 | -0.0513 | 15.1631
-1.5 | 0.1362 | 0.00517 | -0.0514 | 26.3443
-1 | 0.1932 | 0.00511 | -0.0514 | 37.8082
-0.5 | 0.2503 | 0.00503 | -0.0515 | 49.7614
0 | 0.307 | 0.00494 | -0.0516 | 62.1457
0.5 | 0.3641 | 0.00492 | -0.0517 | 74.0041
1 | 0.4209 | 0.00496 | -0.0518 | 84.8589
1.5 | 0.478 | 0.005 | -0.052 | 95.6
2 | 0.5349 | 0.00506 | -0.0521 | 105.7115
2.5 | 0.5915 | 0.00515 | -0.0522 | 114.8544
3 | 0.6482 | 0.00521 | -0.0524 | 124.4146
3.5 | 0.7046 | 0.00531 | -0.0525 | 132.693
4.5 | 0.8168 | 0.00549 | -0.0528 | 148.7796
5 | 0.8724 | 0.0056 | -0.0528 | 155.7857
5.5 | 0.9277 | 0.0057 | -0.0528 | 162.7544
6 | 0.9825 | 0.00585 | -0.0528 | 167.9487
6.5 | 1.0366 | 0.00599 | -0.0526 | 173.0551
7 | 1.0888 | 0.00617 | -0.052 | 176.4668
7.5 | 1.1464 | 0.00647 | -0.0527 | 177.187
8 | 1.2 | 0.00681 | -0.0525 | 176.2115
8.5 | 1.2529 | 0.00721 | -0.0523 | 173.7725
9 | 1.305 | 0.00767 | -0.0519 | 170.1434
9.5 | 1.3557 | 0.00822 | -0.0514 | 164.927
10 | 1.4059 | 0.00878 | -0.0508 | 160.1253
10.5 | 1.4558 | 0.00931 | -0.0502 | 156.3695
11 | 1.5048 | 0.00987 | -0.0495 | 152.462
11.5 | 1.5528 | 0.01046 | -0.0487 | 148.4512
12 | 1.599 | 0.01112 | -0.0476 | 143.795
12.5 | 1.6436 | 0.01182 | -0.0464 | 139.0525
13 | 1.6872 | 0.0125 | -0.0449 | 134.976
13.5 | 1.7277 | 0.01329 | -0.0431 | 130
14 | 1.7643 | 0.01415 | -0.0407 | 124.6855
14.5 | 1.7906 | 0.01509 | -0.0364 | 118.6614
15 | 1.8063 | 0.01605 | -0.0305 | 112.5421
15.5 | 1.8203 | 0.01745 | -0.0254 | 104.3152
16 | 1.8377 | 0.01902 | -0.0216 | 96.6193
16.5 | 1.8496 | 0.02119 | -0.018 | 87.2865
17 | 1.8654 | 0.02341 | -0.0154 | 79.6839
17.5 | 1.8797 | 0.02599 | -0.0133 | 72.324
18 | 1.8845 | 0.02966 | -0.0114 | 63.5367
18.5 | 1.8919 | 0.03355 | -0.0107 | 56.3905
19 | 1.911 | 0.03832 | -0.0135 | 49.8695
19.5 | 1.9061 | 0.04375 | -0.0132 | 43.568
20 | 1.8828 | 0.0494 | -0.0101 | 38.1134

## 147. Re 20M Mach 0.10 (1)
BIGFOIL.COM POLAR EXPORT
mh70
MH 70 11.08% |  |  |  | Cl Max: | 1.528 | at alpha= | 12 | deg
JavaFoil+Calcfoil stall+Eppler ext transition |  |  |  | L/D Max: | 225.33 | at alpha= | 9.5 | deg
Re: | 20000000 |  |  | Cd Min: | 0.00488 | at alpha= | 0.5 | deg
Mach: | 0.1 |  |  | Cl=0 at alpha= | -2.6949 | deg
|  |  |  | @ Cl=0.1, Cd= | 0.005249
|  |  |  | @ Cl=0.4, Cd= | 0.004888
|  |  |  | @ Cl=0.6, Cd= | 0.0049136
alpha (deg) | Cl | Cd | Cm | Cl/Cd
-15 | -0.312 | 0.08224 | -0.029 | -3.798
-14.5 | -0.329 | 0.07578 | -0.03 | -4.347
-14 | -0.347 | 0.06873 | -0.031 | -5.051
-13.5 | -0.367 | 0.05828 | -0.032 | -6.305
-13 | -0.388 | 0.04881 | -0.034 | -7.95
-12.5 | -0.413 | 0.03614 | -0.036 | -11.42
-12 | -0.441 | 0.02391 | -0.039 | -18.426
-11.5 | -0.475 | 0.01296 | -0.042 | -36.677
-11 | -0.5 | 0.00982 | -0.044 | -50.889
-10.5 | -0.51 | 0.00924 | -0.044 | -55.169
-10 | -0.514 | 0.00711 | -0.044 | -72.384
-9.5 | -0.513 | 0.00696 | -0.045 | -73.665
-9 | -0.507 | 0.00753 | -0.045 | -67.294
-8.5 | -0.495 | 0.00741 | -0.045 | -66.789
-8 | -0.477 | 0.00728 | -0.045 | -65.56
-7.5 | -0.454 | 0.00725 | -0.045 | -62.535
-7 | -0.424 | 0.00718 | -0.046 | -59.124
-6.5 | -0.39 | 0.00712 | -0.046 | -54.733
-6 | -0.35 | 0.0071 | -0.046 | -49.263
-5.5 | -0.305 | 0.00682 | -0.046 | -44.826
-5 | -0.257 | 0.00601 | -0.047 | -42.78
-4.5 | -0.205 | 0.00587 | -0.047 | -34.981
-4 | -0.151 | 0.00578 | -0.047 | -26.096
-3.5 | -0.094 | 0.00564 | -0.047 | -16.696
-3 | -0.036 | 0.00552 | -0.047 | -6.511
-2.5 | 0.023 | 0.00541 | -0.048 | 4.299
-2 | 0.083 | 0.0053 | -0.048 | 15.675
-1.5 | 0.143 | 0.00512 | -0.048 | 28.004
-1 | 0.204 | 0.00496 | -0.049 | 41.082
-0.5 | 0.264 | 0.00496 | -0.049 | 53.205
0 | 0.324 | 0.00492 | -0.049 | 65.87
0.5 | 0.384 | 0.00488 | -0.049 | 78.748
1 | 0.444 | 0.00491 | -0.05 | 90.519
1.5 | 0.504 | 0.00491 | -0.05 | 102.679
2 | 0.564 | 0.00489 | -0.05 | 115.443
2.5 | 0.625 | 0.00493 | -0.05 | 126.761
3 | 0.685 | 0.00498 | -0.051 | 137.526
3.5 | 0.745 | 0.00504 | -0.051 | 147.761
4 | 0.805 | 0.0051 | -0.051 | 157.634
4.5 | 0.864 | 0.00518 | -0.052 | 167.038
5 | 0.924 | 0.00529 | -0.052 | 174.59
5.5 | 0.977 | 0.00537 | -0.052 | 182.048
6 | 1.035 | 0.00547 | -0.053 | 189.294
6.5 | 1.092 | 0.00563 | -0.053 | 193.924
7 | 1.149 | 0.00577 | -0.053 | 199.078
7.5 | 1.204 | 0.0059 | -0.053 | 204.05
8 | 1.259 | 0.006 | -0.054 | 209.64
8.5 | 1.311 | 0.00619 | -0.054 | 211.993
9 | 1.361 | 0.00638 | -0.054 | 213.288
9.5 | 1.409 | 0.00625 | -0.055 | 225.33
10 | 1.449 | 0.00656 | -0.055 | 220.954
10.5 | 1.48 | 0.0069 | -0.055 | 214.517
11 | 1.504 | 0.00711 | -0.056 | 211.526
11.5 | 1.52 | 0.00751 | -0.056 | 202.433
12 | 1.528 | 0.00793 | -0.056 | 192.667
12.5 | 1.492 | 0.02183 | -0.055 | 68.338
13 | 1.471 | 0.02137 | -0.055 | 68.847
13.5 | 1.443 | 0.0209 | -0.055 | 69.067
14 | 1.408 | 0.02299 | -0.055 | 61.234
14.5 | 1.366 | 0.02293 | -0.055 | 59.564
15 | 1.317 | 0.02342 | -0.055 | 56.252
15.5 | 1.264 | 0.03262 | -0.054 | 38.748
16 | 1.206 | 0.03732 | -0.054 | 32.31
16.5 | 1.141 | 0.04299 | -0.054 | 26.54
17 | 1.075 | 0.04942 | -0.053 | 21.745

## 148. Re 20M Mach 0.10 (2)
BIGFOIL.COM POLAR EXPORT
mh70
MH 70 11.08% |  |  |  | Cl Max: | 1.9035 | at alpha= | 18.5 | deg
XFOIL ncrit=9 |  |  |  | L/D Max: | 177.569 | at alpha= | 7.5 | deg
Re: | 20000000 |  |  | Cd Min: | 0.05461 | at alpha= | 20 | deg
Mach: | 0.1 |  |  | Cl=0 at alpha= | -2.6886 | deg
|  |  |  | @ Cl=0.1, Cd= | 0.0052022
|  |  |  | @ Cl=0.4, Cd= | 0.0049436
|  |  |  | @ Cl=0.6, Cd= | 0.005156
alpha (deg) | Cl | Cd | Cm | Cl/Cd
-17.5 | -1.3394 | 0.0496 | -0.054 | -27.004
-17 | -1.4013 | 0.0296 | -0.076 | -47.3412
-16.5 | -1.4148 | 0.02469 | -0.0741 | -57.3026
-15.5 | -1.369 | 0.01944 | -0.0684 | -70.4218
-15 | -1.34 | 0.01733 | -0.0651 | -77.3226
-14.5 | -1.2994 | 0.01576 | -0.0631 | -82.4492
-14 | -1.2548 | 0.01441 | -0.0614 | -87.0784
-13.5 | -1.2062 | 0.01341 | -0.06 | -89.9478
-13 | -1.1568 | 0.01241 | -0.0588 | -93.2151
-12.5 | -1.106 | 0.0115 | -0.0577 | -96.1739
-12 | -1.0534 | 0.01078 | -0.0568 | -97.718
-11.5 | -1.0002 | 0.01009 | -0.0559 | -99.1278
-11 | -0.9459 | 0.00951 | -0.0552 | -99.4637
-10.5 | -0.8912 | 0.00898 | -0.0546 | -99.2428
-10 | -0.8359 | 0.00849 | -0.0541 | -98.457
-9.5 | -0.7801 | 0.00805 | -0.0536 | -96.9068
-9 | -0.7246 | 0.00751 | -0.0531 | -96.4847
-8.5 | -0.668 | 0.00719 | -0.0527 | -92.9068
-8 | -0.6111 | 0.00691 | -0.0525 | -88.437
-7.5 | -0.5539 | 0.00667 | -0.0523 | -83.0435
-7 | -0.4967 | 0.00644 | -0.0521 | -77.1273
-6.5 | -0.4392 | 0.00624 | -0.0519 | -70.3846
-6 | -0.3818 | 0.00604 | -0.0518 | -63.2119
-5.5 | -0.3242 | 0.00588 | -0.0517 | -55.1361
-5 | -0.2666 | 0.00574 | -0.0516 | -46.446
-4.5 | -0.2091 | 0.00562 | -0.0516 | -37.2064
-4 | -0.1514 | 0.00551 | -0.0515 | -27.4773
-3 | -0.036 | 0.00532 | -0.0515 | -6.7669
-2.5 | 0.0218 | 0.00529 | -0.0515 | 4.121
-2 | 0.0794 | 0.00522 | -0.0516 | 15.2107
-1.5 | 0.1371 | 0.00517 | -0.0516 | 26.5184
-1 | 0.1944 | 0.00511 | -0.0517 | 38.0431
-0.5 | 0.2519 | 0.00503 | -0.0518 | 50.0795
0 | 0.3089 | 0.00495 | -0.0518 | 62.404
0.5 | 0.3663 | 0.00492 | -0.052 | 74.4512
1 | 0.4235 | 0.00496 | -0.0521 | 85.3831
1.5 | 0.481 | 0.005 | -0.0522 | 96.2
2 | 0.5382 | 0.00506 | -0.0524 | 106.3636
2.5 | 0.5951 | 0.00515 | -0.0525 | 115.5534
3 | 0.6522 | 0.00522 | -0.0526 | 124.9425
3.5 | 0.709 | 0.00532 | -0.0527 | 133.2707
4.5 | 0.822 | 0.0055 | -0.0529 | 149.4545
6 | 0.9889 | 0.00587 | -0.0529 | 168.4668
6.5 | 1.0434 | 0.00602 | -0.0526 | 173.3223
7 | 1.096 | 0.0062 | -0.052 | 176.7742
7.5 | 1.1542 | 0.0065 | -0.0526 | 177.5692
8 | 1.2083 | 0.00686 | -0.0524 | 176.137
8.5 | 1.2617 | 0.00727 | -0.0521 | 173.5488
9 | 1.3142 | 0.00772 | -0.0517 | 170.2332
9.5 | 1.3653 | 0.00829 | -0.0511 | 164.6924
10 | 1.4159 | 0.00886 | -0.0504 | 159.8081
10.5 | 1.4663 | 0.0094 | -0.0497 | 155.9894
11 | 1.5154 | 0.00999 | -0.0488 | 151.6917
11.5 | 1.5636 | 0.0106 | -0.0478 | 147.5094
12 | 1.6096 | 0.01132 | -0.0465 | 142.1908
12.5 | 1.6543 | 0.01204 | -0.045 | 137.4003
13 | 1.6977 | 0.01275 | -0.0434 | 133.1529
13.5 | 1.7376 | 0.01356 | -0.0412 | 128.1416
14 | 1.7727 | 0.01448 | -0.0384 | 122.424
14.5 | 1.7881 | 0.01551 | -0.0319 | 115.2869
15 | 1.8043 | 0.01669 | -0.0265 | 108.1067
15.5 | 1.8205 | 0.01822 | -0.022 | 99.9177
16 | 1.8376 | 0.02001 | -0.0184 | 91.8341
16.5 | 1.8476 | 0.02254 | -0.0149 | 81.9698
17 | 1.8624 | 0.02509 | -0.0126 | 74.2288
17.5 | 1.8748 | 0.02816 | -0.0108 | 66.5767
18 | 1.8842 | 0.0321 | -0.0102 | 58.6978
18.5 | 1.9035 | 0.03674 | -0.0127 | 51.81
19 | 1.9009 | 0.04211 | -0.0124 | 45.1413
19.5 | 1.8909 | 0.04809 | -0.012 | 39.32
20 | 1.8633 | 0.05461 | -0.0095 | 34.1201

## 149. Re 20M Mach 0.25 (1)
BIGFOIL.COM POLAR EXPORT
mh70
MH 70 11.08% |  |  |  | Cl Max: | 1.51 | at alpha= | 11 | deg
JavaFoil+Calcfoil stall+Eppler ext transition |  |  |  | L/D Max: | 218.37 | at alpha= | 9.5 | deg
Re: | 20000000 |  |  | Cd Min: | 0.00491 | at alpha= | 0.5 | deg
Mach: | 0.25 |  |  | Cl=0 at alpha= | -2.6967 | deg
|  |  |  | @ Cl=0.1, Cd= | 0.0052765
|  |  |  | @ Cl=0.4, Cd= | 0.0049124
|  |  |  | @ Cl=0.6, Cd= | 0.00501
alpha (deg) | Cl | Cd | Cm | Cl/Cd
-13 | -0.061 | 0.0701 | -0.03 | -0.866
-12.5 | -0.058 | 0.06258 | -0.031 | -0.931
-12 | -0.146 | 0.05392 | -0.033 | -2.714
-11.5 | -0.203 | 0.04579 | -0.035 | -4.423
-11 | -0.255 | 0.03159 | -0.038 | -8.062
-10.5 | -0.305 | 0.02014 | -0.041 | -15.126
-10 | -0.365 | 0.00956 | -0.045 | -38.165
-9.5 | -0.396 | 0.00741 | -0.046 | -53.439
-9 | -0.417 | 0.00723 | -0.046 | -57.679
-8.5 | -0.429 | 0.00772 | -0.046 | -55.547
-8 | -0.431 | 0.00758 | -0.046 | -56.823
-7.5 | -0.423 | 0.00745 | -0.047 | -56.752
-7 | -0.406 | 0.00736 | -0.047 | -55.16
-6.5 | -0.38 | 0.0073 | -0.047 | -52.103
-6 | -0.347 | 0.00727 | -0.047 | -47.678
-5.5 | -0.306 | 0.00696 | -0.048 | -44.024
-5 | -0.26 | 0.00608 | -0.048 | -42.744
-4.5 | -0.209 | 0.00593 | -0.048 | -35.212
-4 | -0.154 | 0.00583 | -0.048 | -26.406
-3.5 | -0.096 | 0.00568 | -0.049 | -16.975
-3 | -0.037 | 0.00556 | -0.049 | -6.638
-2.5 | 0.024 | 0.0054 | -0.049 | 4.418
-2 | 0.085 | 0.00532 | -0.049 | 16.03
-1.5 | 0.147 | 0.00514 | -0.05 | 28.639
-1 | 0.209 | 0.00498 | -0.05 | 42.043
-0.5 | 0.271 | 0.00498 | -0.05 | 54.44
0 | 0.333 | 0.00494 | -0.05 | 67.356
0.5 | 0.395 | 0.00491 | -0.051 | 80.441
1 | 0.457 | 0.00494 | -0.051 | 92.454
1.5 | 0.518 | 0.00495 | -0.051 | 104.803
2 | 0.58 | 0.00501 | -0.052 | 115.758
2.5 | 0.642 | 0.00501 | -0.052 | 128.158
3 | 0.703 | 0.00503 | -0.052 | 139.852
3.5 | 0.765 | 0.0051 | -0.052 | 150.046
4 | 0.827 | 0.00517 | -0.053 | 159.809
4.5 | 0.888 | 0.00525 | -0.053 | 169.055
5 | 0.95 | 0.00539 | -0.053 | 176.262
5.5 | 1.003 | 0.0055 | -0.054 | 182.401
6 | 1.063 | 0.00558 | -0.054 | 190.282
6.5 | 1.121 | 0.00574 | -0.054 | 195.336
7 | 1.179 | 0.00593 | -0.055 | 198.893
7.5 | 1.235 | 0.00608 | -0.055 | 203.019
8 | 1.29 | 0.00615 | -0.055 | 209.585
8.5 | 1.342 | 0.00642 | -0.056 | 209.077
9 | 1.392 | 0.00665 | -0.056 | 209.153
9.5 | 1.438 | 0.00659 | -0.056 | 218.37
10 | 1.474 | 0.00689 | -0.057 | 214.041
10.5 | 1.497 | 0.00736 | -0.057 | 203.337
11 | 1.51 | 0.00763 | -0.057 | 197.76
11.5 | 1.51 | 0.00814 | -0.058 | 185.554
12 | 1.455 | 0.0233 | -0.056 | 62.44
12.5 | 1.415 | 0.02338 | -0.056 | 60.51
13 | 1.363 | 0.02318 | -0.056 | 58.801
13.5 | 1.296 | 0.02336 | -0.056 | 55.501
14 | 1.216 | 0.02388 | -0.055 | 50.91
14.5 | 1.124 | 0.03402 | -0.055 | 33.033
15 | 1.018 | 0.04139 | -0.054 | 24.587
15.5 | 0.904 | 0.05038 | -0.053 | 17.948
16 | 0.783 | 0.06248 | -0.051 | 12.533

## 150. Re 20M Mach 0.25 (2)
BIGFOIL.COM POLAR EXPORT
mh70
MH 70 11.08% |  |  |  | Cl Max: | 1.8752 | at alpha= | 17 | deg
XFOIL ncrit=9 |  |  |  | L/D Max: | 179.148 | at alpha= | 7 | deg
Re: | 20000000 |  |  | Cd Min: | 0.17644 | at alpha= | -15.5 | deg
Mach: | 0.25 |  |  | Cl=0 at alpha= | -2.6856 | deg
|  |  |  | @ Cl=0.1, Cd= | 0.0052219
|  |  |  | @ Cl=0.4, Cd= | 0.0049608
|  |  |  | @ Cl=0.6, Cd= | 0.0051653
alpha (deg) | Cl | Cd | Cm | Cl/Cd
-15.5 | -0.5207 | 0.17644 | 0.0118 | -2.9511
-15 | -0.4832 | 0.16737 | 0.0015 | -2.887
-14.5 | -0.4675 | 0.16056 | -0.0019 | -2.9117
-14 | -0.4516 | 0.15337 | -0.0056 | -2.9445
-13.5 | -0.4336 | 0.147 | -0.0092 | -2.9497
-13 | -0.6683 | 0.08298 | -0.0434 | -8.0537
-12.5 | -0.7962 | 0.0566 | -0.0614 | -14.0671
-12 | -0.7992 | 0.04836 | -0.0651 | -16.5261
-11.5 | -0.8474 | 0.03472 | -0.0743 | -24.4067
-11 | -0.8637 | 0.02848 | -0.0715 | -30.3265
-10.5 | -0.883 | 0.019 | -0.0677 | -46.4737
-10 | -0.8612 | 0.01307 | -0.0641 | -65.8914
-9.5 | -0.8132 | 0.01057 | -0.0618 | -76.9347
-9 | -0.7583 | 0.00911 | -0.06 | -83.2382
-8.5 | -0.7 | 0.00823 | -0.0587 | -85.0547
-8 | -0.6415 | 0.00738 | -0.0574 | -86.9241
-7.5 | -0.5809 | 0.00699 | -0.0566 | -83.1044
-7 | -0.5202 | 0.00669 | -0.0559 | -77.7578
-6.5 | -0.4594 | 0.00644 | -0.0553 | -71.3354
-6 | -0.3989 | 0.0062 | -0.0548 | -64.3387
-5.5 | -0.3384 | 0.00601 | -0.0544 | -56.3062
-5 | -0.278 | 0.00585 | -0.0541 | -47.5214
-4.5 | -0.2178 | 0.0057 | -0.0538 | -38.2105
-4 | -0.1577 | 0.00556 | -0.0536 | -28.3633
-3.5 | -0.0977 | 0.00547 | -0.0534 | -17.8611
-3 | -0.0376 | 0.00536 | -0.0533 | -7.0149
-2.5 | 0.0222 | 0.00531 | -0.0532 | 4.1808
-2 | 0.082 | 0.00524 | -0.0532 | 15.6489
-1.5 | 0.1417 | 0.00518 | -0.0532 | 27.3552
-1 | 0.2011 | 0.00513 | -0.0532 | 39.2008
-0.5 | 0.2604 | 0.00504 | -0.0532 | 51.6667
0 | 0.3194 | 0.00496 | -0.0533 | 64.3952
0.5 | 0.3787 | 0.00495 | -0.0534 | 76.5051
1 | 0.4379 | 0.00498 | -0.0534 | 87.9317
1.5 | 0.4973 | 0.00502 | -0.0536 | 99.0637
2 | 0.5564 | 0.00511 | -0.0536 | 108.8845
3 | 0.6746 | 0.00526 | -0.0538 | 128.251
3.5 | 0.7335 | 0.00537 | -0.0538 | 136.5922
4 | 0.7924 | 0.00546 | -0.0539 | 145.1282
4.5 | 0.8509 | 0.00557 | -0.0538 | 152.7648
5 | 0.9092 | 0.0057 | -0.0537 | 159.5088
5.5 | 0.9672 | 0.00582 | -0.0535 | 166.1856
6 | 1.0248 | 0.00597 | -0.0533 | 171.6583
6.5 | 1.0816 | 0.00614 | -0.0528 | 176.1564
7 | 1.1358 | 0.00634 | -0.0516 | 179.1483
7.5 | 1.1979 | 0.00669 | -0.0522 | 179.0583
8 | 1.2545 | 0.0071 | -0.0516 | 176.6901
8.5 | 1.3105 | 0.00754 | -0.0509 | 173.8064
9 | 1.3656 | 0.00805 | -0.05 | 169.6398
9.5 | 1.4185 | 0.00872 | -0.0488 | 162.672
10 | 1.4719 | 0.00931 | -0.0476 | 158.0988
10.5 | 1.5234 | 0.00999 | -0.046 | 152.4925
11 | 1.5737 | 0.01071 | -0.0443 | 146.9374
11.5 | 1.6227 | 0.01145 | -0.0423 | 141.7205
12 | 1.6676 | 0.01234 | -0.0397 | 135.1378
12.5 | 1.7103 | 0.01323 | -0.0367 | 129.2744
13 | 1.7446 | 0.01425 | -0.0324 | 122.4281
13.5 | 1.754 | 0.01554 | -0.0243 | 112.87
14 | 1.7729 | 0.01699 | -0.0188 | 104.3496
14.5 | 1.7896 | 0.01894 | -0.014 | 94.4879
15 | 1.8086 | 0.02117 | -0.0104 | 85.4322
15.5 | 1.8246 | 0.02399 | -0.0074 | 76.0567
16 | 1.8587 | 0.02762 | -0.0092 | 67.2954
16.5 | 1.8713 | 0.03183 | -0.0084 | 58.7904
17 | 1.8752 | 0.03673 | -0.0075 | 51.0536
17.5 | 1.8695 | 0.04281 | -0.0071 | 43.6697
18 | 1.8453 | 0.05092 | -0.0074 | 36.2392
18.5 | 1.8129 | 0.05769 | -0.0042 | 31.4249
19 | 1.7821 | 0.06801 | -0.0073 | 26.2035
19.5 | 1.759 | 0.07835 | -0.0115 | 22.4505
20 | 1.7144 | 0.09247 | -0.0186 | 18.5401

## 151. Re 20M Mach 0.50 (1)
BIGFOIL.COM POLAR EXPORT
mh70
MH 70 11.08% |  |  |  | Cl Max: | 1.479 | at alpha= | 9 | deg
JavaFoil+Calcfoil stall+Eppler ext transition |  |  |  | L/D Max: | 190.957 | at alpha= | 7 | deg
Re: | 20000000 |  |  | Cd Min: | 0.00506 | at alpha= | 0 | deg
Mach: | 0.5 |  |  | Cl=0 at alpha= | -2.6985 | deg
|  |  |  | @ Cl=0.1, Cd= | 0.0054562
|  |  |  | @ Cl=0.4, Cd= | 0.0050722
|  |  |  | @ Cl=0.6, Cd= | 0.005154
alpha (deg) | Cl | Cd | Cm | Cl/Cd
-20 | -0.929 | 0.1708 | -0.03 | -5.437
-19.5 | -0.903 | 0.16377 | -0.03 | -5.512
-19 | -0.876 | 0.16025 | -0.029 | -5.469
-18.5 | -0.85 | 0.15507 | -0.029 | -5.481
-18 | -0.823 | 0.15277 | -0.029 | -5.386
-17.5 | -0.796 | 0.14685 | -0.028 | -5.42
-17 | -0.77 | 0.14194 | -0.028 | -5.425
-16.5 | -0.744 | 0.13712 | -0.028 | -5.427
-16 | -0.719 | 0.11984 | -0.028 | -5.998
-15.5 | -0.697 | 0.10597 | -0.03 | -6.574
-15 | -0.671 | 0.099 | -0.03 | -6.778
-14.5 | -0.644 | 0.0943 | -0.03 | -6.832
-14 | -0.616 | 0.09093 | -0.03 | -6.779
-13.5 | -0.588 | 0.08833 | -0.028 | -6.656
-13 | -0.56 | 0.08561 | -0.028 | -6.544
-12.5 | -0.532 | 0.08286 | -0.026 | -6.425
-12 | -0.506 | 0.08736 | -0.026 | -5.789
-11.5 | -0.48 | 0.07722 | -0.028 | -6.222
-11 | -0.454 | 0.07245 | -0.028 | -6.262
-10.5 | -0.428 | 0.06596 | -0.029 | -6.487
-10 | -0.403 | 0.05896 | -0.031 | -6.838
-9.5 | -0.381 | 0.05059 | -0.034 | -7.521
-9 | -0.372 | 0.03088 | -0.042 | -12.057
-8.5 | -0.388 | 0.00983 | -0.051 | -39.452
-8 | -0.357 | 0.00931 | -0.051 | -38.385
-7.5 | -0.327 | 0.00869 | -0.052 | -37.651
-7 | -0.293 | 0.0081 | -0.052 | -36.226
-6.5 | -0.26 | 0.00807 | -0.053 | -32.173
-6 | -0.226 | 0.00793 | -0.053 | -28.486
-5.5 | -0.192 | 0.00757 | -0.053 | -25.353
-5 | -0.158 | 0.00643 | -0.053 | -24.533
-4.5 | -0.198 | 0.00625 | -0.054 | -31.643
-4 | -0.161 | 0.00602 | -0.054 | -26.69
-3.5 | -0.104 | 0.00588 | -0.054 | -17.759
-3 | -0.041 | 0.00572 | -0.055 | -7.104
-2.5 | 0.027 | 0.00556 | -0.055 | 4.766
-2 | 0.095 | 0.00547 | -0.055 | 17.395
-1.5 | 0.164 | 0.00528 | -0.055 | 31.116
-1 | 0.234 | 0.00509 | -0.056 | 46.004
-0.5 | 0.303 | 0.00511 | -0.056 | 59.342
0 | 0.372 | 0.00506 | -0.056 | 73.588
0.5 | 0.441 | 0.00509 | -0.057 | 86.788
1 | 0.51 | 0.00509 | -0.057 | 100.306
1.5 | 0.579 | 0.00513 | -0.057 | 113.062
2 | 0.649 | 0.00521 | -0.058 | 124.491
2.5 | 0.718 | 0.0053 | -0.058 | 135.432
3 | 0.786 | 0.00533 | -0.058 | 147.474
3.5 | 0.855 | 0.00543 | -0.059 | 157.48
4 | 0.924 | 0.00556 | -0.059 | 166.363
4.5 | 0.993 | 0.00569 | -0.059 | 174.578
5 | 1.062 | 0.00589 | -0.06 | 180.281
5.5 | 1.116 | 0.00608 | -0.06 | 183.455
6 | 1.181 | 0.0063 | -0.06 | 187.316
6.5 | 1.243 | 0.00653 | -0.061 | 190.179
7 | 1.303 | 0.00682 | -0.061 | 190.957
7.5 | 1.359 | 0.00716 | -0.061 | 189.639
8 | 1.41 | 0.00761 | -0.062 | 185.32
8.5 | 1.452 | 0.008 | -0.062 | 181.618
9 | 1.479 | 0.00823 | -0.063 | 179.765
9.5 | 1.441 | 0.0237 | -0.061 | 60.826
10 | 1.325 | 0.02178 | -0.06 | 60.863
10.5 | 0.847 | 0.0339 | -0.057 | 24.984
11 | 0.868 | 0.03921 | -0.057 | 22.127
11.5 | 0.902 | 0.03891 | -0.057 | 23.172
12 | 0.908 | 0.05182 | -0.055 | 17.515
12.5 | 0.875 | 0.08974 | -0.043 | 9.746
13 | 0.913 | 0.08972 | -0.046 | 10.173
13.5 | 0.939 | 0.09839 | -0.045 | 9.544
14 | 0.95 | 0.1257 | -0.04 | 7.559

## 152. Re 20M Mach 0.50 (2)
BIGFOIL.COM POLAR EXPORT
mh70
MH 70 11.08% |  |  |  | Cl Max: | 1.8415 | at alpha= | 11.5 | deg
XFOIL ncrit=9 |  |  |  | L/D Max: | 183.058 | at alpha= | 7 | deg
Re: | 20000000 |  |  | Cd Min: | 0.0154 | at alpha= | 11.5 | deg
Mach: | 0.5 |  |  | Cl=0 at alpha= | -99 | deg
|  |  |  | @ Cl=0.1, Cd= | 0.00503
|  |  |  | @ Cl=0.4, Cd= | 0.0050446
|  |  |  | @ Cl=0.6, Cd= | 0.0052339
alpha (deg) | Cl | Cd | Cm | Cl/Cd
0 | 0.367 | 0.00503 | -0.0596 | 72.9622
0.5 | 0.4349 | 0.00506 | -0.0594 | 85.9486
1 | 0.5031 | 0.0051 | -0.0594 | 98.6471
1.5 | 0.571 | 0.0052 | -0.0592 | 109.8077
2 | 0.6394 | 0.00528 | -0.0591 | 121.0985
2.5 | 0.7077 | 0.00539 | -0.0588 | 131.2987
3 | 0.776 | 0.00554 | -0.0585 | 140.0722
3.5 | 0.8447 | 0.00567 | -0.0581 | 148.9771
4 | 0.9134 | 0.00585 | -0.0575 | 156.1368
5 | 1.0513 | 0.00619 | -0.0557 | 169.8384
5.5 | 1.12 | 0.00639 | -0.0545 | 175.2739
6 | 1.1886 | 0.00662 | -0.0529 | 179.5468
6.5 | 1.2556 | 0.00687 | -0.0506 | 182.7656
7 | 1.329 | 0.00726 | -0.0493 | 183.0579
7.5 | 1.3981 | 0.00777 | -0.0467 | 179.9356
8 | 1.4653 | 0.0084 | -0.0436 | 174.4405
8.5 | 1.5323 | 0.00905 | -0.0401 | 169.3149
9 | 1.5974 | 0.00978 | -0.0358 | 163.3333
9.5 | 1.6572 | 0.01067 | -0.0306 | 155.314
10 | 1.7084 | 0.01164 | -0.0239 | 146.7698
10.5 | 1.7426 | 0.01266 | -0.0147 | 137.6461
11 | 1.7816 | 0.01406 | -0.007 | 126.7141
11.5 | 1.8415 | 0.0154 | 0.0004 | 119.5779