## index
index | Re | Mach | Datasource
1 | 50000 | 0 | JavaFoil+Calcfoil stall+Eppler ext transition
2 | 50000 | 0 | XFOIL ncrit=9
3 | 50000 | 0.1 | JavaFoil+Calcfoil stall+Eppler ext transition
4 | 50000 | 0.1 | XFOIL ncrit=9
5 | 50000 | 0.25 | JavaFoil+Calcfoil stall+Eppler ext transition
6 | 50000 | 0.25 | XFOIL ncrit=9
7 | 50000 | 0.5 | JavaFoil+Calcfoil stall+Eppler ext transition
8 | 50000 | 0.5 | XFOIL ncrit=9
9 | 100000 | 0 | JavaFoil+Calcfoil stall+Eppler ext transition
10 | 100000 | 0 | XFOIL ncrit=9
11 | 100000 | 0.1 | JavaFoil+Calcfoil stall+Eppler ext transition
12 | 100000 | 0.1 | XFOIL ncrit=9
13 | 100000 | 0.25 | JavaFoil+Calcfoil stall+Eppler ext transition
14 | 100000 | 0.25 | XFOIL ncrit=9
15 | 100000 | 0.5 | JavaFoil+Calcfoil stall+Eppler ext transition
16 | 100000 | 0.5 | XFOIL ncrit=9
17 | 250000 | 0 | JavaFoil+Calcfoil stall+Eppler ext transition
18 | 250000 | 0 | XFOIL ncrit=9
19 | 250000 | 0.1 | JavaFoil+Calcfoil stall+Eppler ext transition
20 | 250000 | 0.1 | XFOIL ncrit=9
21 | 250000 | 0.25 | JavaFoil+Calcfoil stall+Eppler ext transition
22 | 250000 | 0.25 | XFOIL ncrit=9
23 | 250000 | 0.5 | JavaFoil+Calcfoil stall+Eppler ext transition
24 | 250000 | 0.5 | XFOIL ncrit=9
25 | 500000 | 0 | JavaFoil+Calcfoil stall+Eppler ext transition
26 | 500000 | 0 | XFOIL ncrit=9
27 | 500000 | 0.1 | JavaFoil+Calcfoil stall+Eppler ext transition
28 | 500000 | 0.1 | XFOIL ncrit=9
29 | 500000 | 0.25 | JavaFoil+Calcfoil stall+Eppler ext transition
30 | 500000 | 0.25 | XFOIL ncrit=9
31 | 500000 | 0.5 | JavaFoil+Calcfoil stall+Eppler ext transition
32 | 500000 | 0.5 | XFOIL ncrit=9
33 | 750000 | 0 | JavaFoil+Calcfoil stall+Eppler ext transition
34 | 750000 | 0 | XFOIL ncrit=9
35 | 750000 | 0.1 | JavaFoil+Calcfoil stall+Eppler ext transition
36 | 750000 | 0.1 | XFOIL ncrit=9
37 | 750000 | 0.25 | JavaFoil+Calcfoil stall+Eppler ext transition
38 | 750000 | 0.25 | XFOIL ncrit=9
39 | 750000 | 0.5 | JavaFoil+Calcfoil stall+Eppler ext transition
40 | 750000 | 0.5 | XFOIL ncrit=9
41 | 1000000 | 0 | JavaFoil+Calcfoil stall+Eppler ext transition
42 | 1000000 | 0 | XFOIL ncrit=9
43 | 1000000 | 0.1 | JavaFoil+Calcfoil stall+Eppler ext transition
44 | 1000000 | 0.1 | XFOIL ncrit=9
45 | 1000000 | 0.25 | JavaFoil+Calcfoil stall+Eppler ext transition
46 | 1000000 | 0.25 | XFOIL ncrit=9
47 | 1000000 | 0.5 | JavaFoil+Calcfoil stall+Eppler ext transition
48 | 1000000 | 0.5 | XFOIL ncrit=9
49 | 2000000 | 0 | JavaFoil+Calcfoil stall+Eppler ext transition
50 | 2000000 | 0 | XFOIL ncrit=9
51 | 2000000 | 0.1 | JavaFoil+Calcfoil stall+Eppler ext transition
52 | 2000000 | 0.1 | XFOIL ncrit=9
53 | 2000000 | 0.25 | JavaFoil+Calcfoil stall+Eppler ext transition
54 | 2000000 | 0.25 | XFOIL ncrit=9
55 | 2000000 | 0.5 | JavaFoil+Calcfoil stall+Eppler ext transition
56 | 2000000 | 0.5 | XFOIL ncrit=9
57 | 3000000 | 0 | JavaFoil+Calcfoil stall+Eppler ext transition
58 | 3000000 | 0 | XFOIL ncrit=9
59 | 3000000 | 0.1 | JavaFoil+Calcfoil stall+Eppler ext transition
60 | 3000000 | 0.1 | XFOIL ncrit=9
61 | 3000000 | 0.25 | JavaFoil+Calcfoil stall+Eppler ext transition
62 | 3000000 | 0.25 | XFOIL ncrit=9
63 | 3000000 | 0.5 | JavaFoil+Calcfoil stall+Eppler ext transition
64 | 3000000 | 0.5 | XFOIL ncrit=9
65 | 4000000 | 0 | JavaFoil+Calcfoil stall+Eppler ext transition
66 | 4000000 | 0 | XFOIL ncrit=9
67 | 4000000 | 0.1 | JavaFoil+Calcfoil stall+Eppler ext transition
68 | 4000000 | 0.1 | XFOIL ncrit=9
69 | 4000000 | 0.25 | JavaFoil+Calcfoil stall+Eppler ext transition
70 | 4000000 | 0.25 | XFOIL ncrit=9
71 | 4000000 | 0.5 | JavaFoil+Calcfoil stall+Eppler ext transition
72 | 4000000 | 0.5 | XFOIL ncrit=9
73 | 5000000 | 0 | JavaFoil+Calcfoil stall+Eppler ext transition
74 | 5000000 | 0 | XFOIL ncrit=9
75 | 5000000 | 0.1 | JavaFoil+Calcfoil stall+Eppler ext transition
76 | 5000000 | 0.1 | XFOIL ncrit=9
77 | 5000000 | 0.25 | JavaFoil+Calcfoil stall+Eppler ext transition
78 | 5000000 | 0.25 | XFOIL ncrit=9
79 | 5000000 | 0.5 | JavaFoil+Calcfoil stall+Eppler ext transition
80 | 5000000 | 0.5 | XFOIL ncrit=9
81 | 6000000 | 0 | JavaFoil+Calcfoil stall+Eppler ext transition
82 | 6000000 | 0 | XFOIL ncrit=9
83 | 6000000 | 0.1 | JavaFoil+Calcfoil stall+Eppler ext transition
84 | 6000000 | 0.1 | XFOIL ncrit=9
85 | 6000000 | 0.25 | JavaFoil+Calcfoil stall+Eppler ext transition
86 | 6000000 | 0.25 | XFOIL ncrit=9
87 | 6000000 | 0.5 | JavaFoil+Calcfoil stall+Eppler ext transition
88 | 6000000 | 0.5 | XFOIL ncrit=9
89 | 7000000 | 0 | JavaFoil+Calcfoil stall+Eppler ext transition
90 | 7000000 | 0 | XFOIL ncrit=9
91 | 7000000 | 0.1 | JavaFoil+Calcfoil stall+Eppler ext transition
92 | 7000000 | 0.1 | XFOIL ncrit=9
93 | 7000000 | 0.25 | JavaFoil+Calcfoil stall+Eppler ext transition
94 | 7000000 | 0.25 | XFOIL ncrit=9
95 | 7000000 | 0.5 | JavaFoil+Calcfoil stall+Eppler ext transition
96 | 7000000 | 0.5 | XFOIL ncrit=9
97 | 8000000 | 0 | JavaFoil+Calcfoil stall+Eppler ext transition
98 | 8000000 | 0 | XFOIL ncrit=9
99 | 8000000 | 0.1 | JavaFoil+Calcfoil stall+Eppler ext transition
100 | 8000000 | 0.1 | XFOIL ncrit=9
101 | 8000000 | 0.25 | JavaFoil+Calcfoil stall+Eppler ext transition
102 | 8000000 | 0.25 | XFOIL ncrit=9
103 | 8000000 | 0.5 | JavaFoil+Calcfoil stall+Eppler ext transition
104 | 8000000 | 0.5 | XFOIL ncrit=9
105 | 10000000 | 0 | JavaFoil+Calcfoil stall+Eppler ext transition
106 | 10000000 | 0 | XFOIL ncrit=9
107 | 10000000 | 0.1 | JavaFoil+Calcfoil stall+Eppler ext transition
108 | 10000000 | 0.1 | XFOIL ncrit=9
109 | 10000000 | 0.25 | JavaFoil+Calcfoil stall+Eppler ext transition
110 | 10000000 | 0.25 | XFOIL ncrit=9
111 | 10000000 | 0.5 | JavaFoil+Calcfoil stall+Eppler ext transition
112 | 10000000 | 0.5 | XFOIL ncrit=9
113 | 12000000 | 0 | JavaFoil+Calcfoil stall+Eppler ext transition
114 | 12000000 | 0 | XFOIL ncrit=9
115 | 12000000 | 0.1 | JavaFoil+Calcfoil stall+Eppler ext transition
116 | 12000000 | 0.1 | XFOIL ncrit=9
117 | 12000000 | 0.25 | JavaFoil+Calcfoil stall+Eppler ext transition
118 | 12000000 | 0.25 | XFOIL ncrit=9
119 | 12000000 | 0.5 | JavaFoil+Calcfoil stall+Eppler ext transition
120 | 12000000 | 0.5 | XFOIL ncrit=9
121 | 14000000 | 0 | JavaFoil+Calcfoil stall+Eppler ext transition
122 | 14000000 | 0 | XFOIL ncrit=9
123 | 14000000 | 0.1 | JavaFoil+Calcfoil stall+Eppler ext transition
124 | 14000000 | 0.1 | XFOIL ncrit=9
125 | 14000000 | 0.25 | JavaFoil+Calcfoil stall+Eppler ext transition
126 | 14000000 | 0.25 | XFOIL ncrit=9
127 | 14000000 | 0.5 | JavaFoil+Calcfoil stall+Eppler ext transition
128 | 14000000 | 0.5 | XFOIL ncrit=9
129 | 16000000 | 0 | JavaFoil+Calcfoil stall+Eppler ext transition
130 | 16000000 | 0 | XFOIL ncrit=9
131 | 16000000 | 0.1 | JavaFoil+Calcfoil stall+Eppler ext transition
132 | 16000000 | 0.1 | XFOIL ncrit=9
133 | 16000000 | 0.25 | JavaFoil+Calcfoil stall+Eppler ext transition
134 | 16000000 | 0.25 | XFOIL ncrit=9
135 | 16000000 | 0.5 | JavaFoil+Calcfoil stall+Eppler ext transition
136 | 16000000 | 0.5 | XFOIL ncrit=9
137 | 18000000 | 0 | JavaFoil+Calcfoil stall+Eppler ext transition
138 | 18000000 | 0 | XFOIL ncrit=9
139 | 18000000 | 0.1 | JavaFoil+Calcfoil stall+Eppler ext transition
140 | 18000000 | 0.1 | XFOIL ncrit=9
141 | 18000000 | 0.25 | JavaFoil+Calcfoil stall+Eppler ext transition
142 | 18000000 | 0.25 | XFOIL ncrit=9
143 | 18000000 | 0.5 | JavaFoil+Calcfoil stall+Eppler ext transition
144 | 18000000 | 0.5 | XFOIL ncrit=9
145 | 20000000 | 0 | JavaFoil+Calcfoil stall+Eppler ext transition
146 | 20000000 | 0 | XFOIL ncrit=9
147 | 20000000 | 0.1 | JavaFoil+Calcfoil stall+Eppler ext transition
148 | 20000000 | 0.1 | XFOIL ncrit=9
149 | 20000000 | 0.25 | JavaFoil+Calcfoil stall+Eppler ext transition
150 | 20000000 | 0.25 | XFOIL ncrit=9
151 | 20000000 | 0.5 | JavaFoil+Calcfoil stall+Eppler ext transition
152 | 20000000 | 0.5 | XFOIL ncrit=9

## 1. Re 50k Mach 0.00 (1)
BIGFOIL.COM POLAR EXPORT
NACA23017
NACA23017 |  |  |  | Cl Max: | 1.519 | at alpha= | 18.5 | deg
JavaFoil+Calcfoil stall+Eppler ext transition |  |  |  | L/D Max: | 29.3 | at alpha= | 5.5 | deg
Re: | 50000 |  |  | Cd Min: | 0.01928 | at alpha= | -1.5 | deg
Mach: | 0 |  |  | Cl=0 at alpha= | -1.2258 | deg
|  |  |  | @ Cl=0.1, Cd= | 0.019363
|  |  |  | @ Cl=0.4, Cd= | 0.020935
|  |  |  | @ Cl=0.6, Cd= | 0.022893
alpha (deg) | Cl | Cd | Cm | Cl/Cd
-20 | -1.175 | 0.25177 | 0.004 | -4.665
-19.5 | -1.178 | 0.23923 | 0.004 | -4.923
-19 | -1.179 | 0.22703 | 0.004 | -5.194
-18.5 | -1.179 | 0.21595 | 0.003 | -5.457
-18 | -1.176 | 0.20357 | 0.003 | -5.776
-17.5 | -1.171 | 0.1938 | 0.003 | -6.043
-17 | -1.164 | 0.18295 | 0.003 | -6.364
-16.5 | -1.155 | 0.17252 | 0.003 | -6.694
-16 | -1.143 | 0.16303 | 0.003 | -7.013
-15.5 | -1.129 | 0.15361 | 0.003 | -7.352
-15 | -1.113 | 0.14484 | 0.002 | -7.684
-14.5 | -1.094 | 0.13642 | 0.002 | -8.021
-14 | -1.073 | 0.12828 | 0.002 | -8.365
-13.5 | -1.049 | 0.12069 | 0.002 | -8.69
-13 | -1.022 | 0.11354 | 0.002 | -9.004
-12.5 | -0.994 | 0.10694 | 0.002 | -9.294
-12 | -0.963 | 0.10025 | 0.001 | -9.609
-11.5 | -0.931 | 0.09424 | 0.001 | -9.877
-11 | -0.897 | 0.08852 | 0.001 | -10.129
-10.5 | -0.861 | 0.08309 | 0.001 | -10.357
-10 | -0.823 | 0.07806 | 0.001 | -10.543
-9.5 | -0.783 | 0.07324 | 0 | -10.698
-9 | -0.743 | 0.06878 | 0 | -10.797
-8.5 | -0.701 | 0.06454 | 0 | -10.854
-8 | -0.658 | 0.06056 | 0 | -10.858
-7.5 | -0.614 | 0.05681 | 0 | -10.804
-7 | -0.569 | 0.05316 | -0.001 | -10.713
-6.5 | -0.63 | 0.02415 | -0.002 | -26.072
-6 | -0.575 | 0.02338 | -0.002 | -24.599
-5.5 | -0.518 | 0.02274 | -0.003 | -22.797
-5 | -0.46 | 0.02217 | -0.003 | -20.75
-4.5 | -0.401 | 0.02168 | -0.003 | -18.487
-4 | -0.34 | 0.02031 | -0.004 | -16.719
-3.5 | -0.279 | 0.01996 | -0.004 | -13.995
-3 | -0.219 | 0.01968 | -0.005 | -11.105
-2.5 | -0.157 | 0.01948 | -0.005 | -8.081
-2 | -0.096 | 0.01935 | -0.006 | -4.956
-1.5 | -0.034 | 0.01928 | -0.006 | -1.769
-1 | 0.028 | 0.01928 | -0.006 | 1.441
-0.5 | 0.09 | 0.01934 | -0.007 | 4.637
0 | 0.151 | 0.01948 | -0.007 | 7.765
0.5 | 0.213 | 0.0197 | -0.008 | 10.803
1 | 0.274 | 0.01999 | -0.008 | 13.714
1.5 | 0.335 | 0.02037 | -0.009 | 16.452
2 | 0.396 | 0.0209 | -0.009 | 18.949
2.5 | 0.456 | 0.02143 | -0.009 | 21.283
3 | 0.516 | 0.02195 | -0.01 | 23.488
3.5 | 0.574 | 0.02256 | -0.01 | 25.443
4 | 0.631 | 0.02329 | -0.011 | 27.087
4.5 | 0.686 | 0.0242 | -0.011 | 28.358
5 | 0.739 | 0.02535 | -0.011 | 29.155
5.5 | 0.788 | 0.0269 | -0.011 | 29.3
6 | 0.833 | 0.02907 | -0.012 | 28.67
6.5 | 0.874 | 0.03203 | -0.012 | 27.297
7 | 0.913 | 0.03581 | -0.012 | 25.483
7.5 | 0.949 | 0.04034 | -0.012 | 23.517
8 | 0.985 | 0.04515 | -0.012 | 21.822
8.5 | 1.022 | 0.05013 | -0.012 | 20.397
9 | 1.061 | 0.05505 | -0.012 | 19.265
9.5 | 1.099 | 0.05996 | -0.012 | 18.333
10 | 1.138 | 0.06473 | -0.012 | 17.587
10.5 | 1.177 | 0.06969 | -0.012 | 16.886
11 | 1.215 | 0.07475 | -0.012 | 16.248
11.5 | 1.251 | 0.07997 | -0.013 | 15.649
12 | 1.287 | 0.08538 | -0.013 | 15.072
12.5 | 1.32 | 0.09111 | -0.013 | 14.491
13 | 1.352 | 0.09715 | -0.013 | 13.918
13.5 | 1.382 | 0.10352 | -0.013 | 13.348
14 | 1.408 | 0.11034 | -0.013 | 12.764
14.5 | 1.432 | 0.11791 | -0.014 | 12.146
15 | 1.453 | 0.12571 | -0.014 | 11.562
15.5 | 1.472 | 0.13429 | -0.014 | 10.961
16 | 1.487 | 0.14358 | -0.014 | 10.357
16.5 | 1.499 | 0.15329 | -0.014 | 9.778
17 | 1.507 | 0.1636 | -0.014 | 9.214
17.5 | 1.513 | 0.1746 | -0.013 | 8.666
18 | 1.517 | 0.18563 | -0.013 | 8.171
18.5 | 1.519 | 0.19706 | -0.013 | 7.706
19 | 1.518 | 0.20883 | -0.013 | 7.269
19.5 | 1.515 | 0.22077 | -0.013 | 6.864
20 | 1.511 | 0.23285 | -0.013 | 6.489

## 2. Re 50k Mach 0.00 (2)
BIGFOIL.COM POLAR EXPORT
NACA23017
NACA23017 |  |  |  | Cl Max: | 0.8322 | at alpha= | 5.5 | deg
XFOIL ncrit=9 |  |  |  | L/D Max: | 23.3729 | at alpha= | 2.5 | deg
Re: | 50000 |  |  | Cd Min: | 0.15358 | at alpha= | -14 | deg
Mach: | 0 |  |  | Cl=0 at alpha= | -1.5016 | deg
|  |  |  | @ Cl=0.1, Cd= | 0.039942
|  |  |  | @ Cl=0.4, Cd= | 0.034673
|  |  |  | @ Cl=0.6, Cd= | 0.12976
alpha (deg) | Cl | Cd | Cm | Cl/Cd
-14 | -0.3945 | 0.15358 | -0.0113 | -2.5687
-13.5 | -0.383 | 0.14759 | -0.0119 | -2.595
-13 | -0.3867 | 0.14284 | -0.0128 | -2.7072
-12.5 | -0.3956 | 0.13936 | -0.0129 | -2.8387
-11 | -0.7031 | 0.06975 | -0.0472 | -10.0803
-10.5 | -0.7761 | 0.06264 | -0.0378 | -12.3898
-10 | -0.8251 | 0.05654 | -0.0277 | -14.5932
-9.5 | -0.8539 | 0.05126 | -0.0181 | -16.6582
-9 | -0.8686 | 0.04661 | -0.0089 | -18.6355
-8.5 | -0.8478 | 0.04254 | -0.0042 | -19.9295
-8 | -0.8349 | 0.03912 | 0.0023 | -21.342
-7.5 | -0.8038 | 0.03609 | 0.006 | -22.2721
-7 | -0.772 | 0.0335 | 0.0099 | -23.0448
-6.5 | -0.7383 | 0.03131 | 0.0136 | -23.5803
-6 | -0.714 | 0.02938 | 0.0188 | -24.3022
-5.5 | -0.7059 | 0.02749 | 0.0271 | -25.6784
-5 | -0.707 | 0.02727 | 0.0389 | -25.9259
-4.5 | -0.6896 | 0.0281 | 0.0477 | -24.5409
-4 | -0.664 | 0.02905 | 0.0547 | -22.8571
-3.5 | -0.6314 | 0.03026 | 0.0604 | -20.8658
-3 | -0.5711 | 0.03353 | 0.0639 | -17.0325
-2.5 | -0.4323 | 0.03771 | 0.0511 | -11.4638
-2 | -0.2149 | 0.04059 | 0.0207 | -5.2944
-1.5 | 0.0007 | 0.04097 | -0.0093 | 0.017086
-1 | 0.2017 | 0.03889 | -0.0362 | 5.1864
-0.5 | 0.4213 | 0.03422 | -0.0651 | 12.3115
0 | 0.5564 | 0.03029 | -0.0789 | 18.3691
0.5 | 0.5926 | 0.0296 | -0.0758 | 20.0203
1 | 0.6281 | 0.02914 | -0.0723 | 21.5546
1.5 | 0.6524 | 0.02943 | -0.0675 | 22.1679
2 | 0.6796 | 0.02981 | -0.0629 | 22.7977
2.5 | 0.7089 | 0.03033 | -0.0587 | 23.3729
3 | 0.7285 | 0.03153 | -0.0535 | 23.105
3.5 | 0.7577 | 0.03245 | -0.0492 | 23.3498
4 | 0.7818 | 0.03385 | -0.0445 | 23.096
4.5 | 0.7976 | 0.0358 | -0.0389 | 22.2793
5 | 0.8165 | 0.0378 | -0.0336 | 21.6005
5.5 | 0.8322 | 0.04004 | -0.0279 | 20.7842
6 | 0.7978 | 0.04482 | -0.0173 | 17.8001
6.5 | 0.7735 | 0.04946 | -0.0084 | 15.6389
7 | 0.5246 | 0.07011 | 0.0078 | 7.4825
7.5 | 0.466 | 0.08136 | 0.0083 | 5.7276
8 | 0.4541 | 0.08967 | 0.008 | 5.0641
9 | 0.3576 | 0.11171 | 0.0012 | 3.2011
9.5 | 0.3768 | 0.11702 | 0.0016 | 3.22
10 | 0.4059 | 0.12343 | 0.0015 | 3.2885
10.5 | 0.4322 | 0.12976 | 0.0015 | 3.3308

## 3. Re 50k Mach 0.10 (1)
BIGFOIL.COM POLAR EXPORT
NACA23017
NACA23017 |  |  |  | Cl Max: | 1.503 | at alpha= | 18 | deg
JavaFoil+Calcfoil stall+Eppler ext transition |  |  |  | L/D Max: | 29.061 | at alpha= | 5.5 | deg
Re: | 50000 |  |  | Cd Min: | 0.01934 | at alpha= | -1.5 | deg
Mach: | 0.1 |  |  | Cl=0 at alpha= | -1.2258 | deg
|  |  |  | @ Cl=0.1, Cd= | 0.019424
|  |  |  | @ Cl=0.4, Cd= | 0.021008
|  |  |  | @ Cl=0.6, Cd= | 0.02299
alpha (deg) | Cl | Cd | Cm | Cl/Cd
-20 | -1.144 | 0.25974 | 0.004 | -4.406
-19.5 | -1.151 | 0.24626 | 0.004 | -4.673
-19 | -1.155 | 0.23326 | 0.004 | -4.952
-18.5 | -1.157 | 0.22154 | 0.003 | -5.223
-18 | -1.157 | 0.20844 | 0.003 | -5.552
-17.5 | -1.155 | 0.19658 | 0.003 | -5.875
-17 | -1.15 | 0.18533 | 0.003 | -6.208
-16.5 | -1.143 | 0.17574 | 0.003 | -6.506
-16 | -1.134 | 0.16549 | 0.003 | -6.851
-15.5 | -1.122 | 0.15572 | 0.003 | -7.204
-15 | -1.107 | 0.14666 | 0.002 | -7.548
-14.5 | -1.09 | 0.13833 | 0.002 | -7.879
-14 | -1.07 | 0.13028 | 0.002 | -8.214
-13.5 | -1.047 | 0.12237 | 0.002 | -8.555
-13 | -1.021 | 0.11505 | 0.002 | -8.879
-12.5 | -0.994 | 0.10806 | 0.002 | -9.196
-12 | -0.964 | 0.1014 | 0.001 | -9.507
-11.5 | -0.932 | 0.09517 | 0.001 | -9.794
-11 | -0.898 | 0.0893 | 0.001 | -10.059
-10.5 | -0.863 | 0.08373 | 0.001 | -10.302
-10 | -0.825 | 0.07845 | 0.001 | -10.519
-9.5 | -0.786 | 0.07364 | 0 | -10.673
-9 | -0.745 | 0.0691 | 0 | -10.785
-8.5 | -0.703 | 0.06481 | 0 | -10.85
-8 | -0.66 | 0.06083 | 0 | -10.853
-7.5 | -0.616 | 0.05706 | 0 | -10.801
-7 | -0.572 | 0.05341 | -0.001 | -10.705
-6.5 | -0.632 | 0.0243 | -0.002 | -26.004
-6 | -0.578 | 0.0235 | -0.002 | -24.578
-5.5 | -0.521 | 0.02284 | -0.003 | -22.792
-5 | -0.462 | 0.02227 | -0.003 | -20.758
-4.5 | -0.403 | 0.02177 | -0.003 | -18.504
-4 | -0.341 | 0.02038 | -0.004 | -16.732
-3.5 | -0.281 | 0.02003 | -0.004 | -14.012
-3 | -0.22 | 0.01974 | -0.005 | -11.122
-2.5 | -0.158 | 0.01954 | -0.005 | -8.093
-2 | -0.096 | 0.0194 | -0.006 | -4.964
-1.5 | -0.034 | 0.01934 | -0.006 | -1.773
-1 | 0.028 | 0.01934 | -0.006 | 1.444
-0.5 | 0.09 | 0.0194 | -0.007 | 4.644
0 | 0.152 | 0.01955 | -0.007 | 7.776
0.5 | 0.214 | 0.01977 | -0.008 | 10.818
1 | 0.275 | 0.02005 | -0.008 | 13.731
1.5 | 0.337 | 0.02045 | -0.009 | 16.465
2 | 0.398 | 0.02099 | -0.009 | 18.953
2.5 | 0.458 | 0.02152 | -0.009 | 21.297
3 | 0.518 | 0.02205 | -0.01 | 23.484
3.5 | 0.576 | 0.02267 | -0.01 | 25.419
4 | 0.633 | 0.02343 | -0.011 | 27.039
4.5 | 0.689 | 0.02437 | -0.011 | 28.266
5 | 0.741 | 0.02556 | -0.011 | 29.006
5.5 | 0.79 | 0.0272 | -0.012 | 29.061
6 | 0.835 | 0.02948 | -0.012 | 28.332
6.5 | 0.876 | 0.0326 | -0.012 | 26.871
7 | 0.914 | 0.03651 | -0.012 | 25.03
7.5 | 0.951 | 0.04106 | -0.012 | 23.148
8 | 0.987 | 0.04605 | -0.012 | 21.427
8.5 | 1.025 | 0.05093 | -0.012 | 20.123
9 | 1.063 | 0.05589 | -0.012 | 19.021
9.5 | 1.102 | 0.0608 | -0.012 | 18.125
10 | 1.141 | 0.06564 | -0.012 | 17.388
10.5 | 1.18 | 0.07057 | -0.012 | 16.721
11 | 1.218 | 0.07571 | -0.012 | 16.081
11.5 | 1.254 | 0.08101 | -0.013 | 15.481
12 | 1.289 | 0.08652 | -0.013 | 14.902
12.5 | 1.323 | 0.09224 | -0.013 | 14.337
13 | 1.354 | 0.0984 | -0.013 | 13.758
13.5 | 1.383 | 0.10505 | -0.013 | 13.161
14 | 1.408 | 0.112 | -0.013 | 12.575
14.5 | 1.431 | 0.11976 | -0.014 | 11.949
15 | 1.451 | 0.12812 | -0.014 | 11.324
15.5 | 1.468 | 0.13679 | -0.014 | 10.732
16 | 1.481 | 0.1464 | -0.014 | 10.119
16.5 | 1.491 | 0.15643 | -0.014 | 9.531
17 | 1.497 | 0.16711 | -0.013 | 8.96
17.5 | 1.501 | 0.17832 | -0.013 | 8.419
18 | 1.503 | 0.18989 | -0.013 | 7.913
18.5 | 1.502 | 0.20157 | -0.013 | 7.45
19 | 1.499 | 0.21339 | -0.013 | 7.024
19.5 | 1.494 | 0.22588 | -0.013 | 6.614
20 | 1.487 | 0.23846 | -0.012 | 6.234

## 4. Re 50k Mach 0.10 (2)
BIGFOIL.COM POLAR EXPORT
NACA23017
NACA23017 |  |  |  | Cl Max: | 0.8273 | at alpha= | 5.5 | deg
XFOIL ncrit=9 |  |  |  | L/D Max: | 23.2773 | at alpha= | 3.5 | deg
Re: | 50000 |  |  | Cd Min: | 0.15406 | at alpha= | -14 | deg
Mach: | 0.1 |  |  | Cl=0 at alpha= | -1.4971 | deg
|  |  |  | @ Cl=0.1, Cd= | 0.040077
|  |  |  | @ Cl=0.4, Cd= | 0.034784
|  |  |  | @ Cl=0.6, Cd= | 0.12966
alpha (deg) | Cl | Cd | Cm | Cl/Cd
-14 | -0.3934 | 0.15406 | -0.0114 | -2.5536
-13.5 | -0.3816 | 0.14804 | -0.012 | -2.5777
-13 | -0.3851 | 0.14332 | -0.0129 | -2.687
-12.5 | -0.3924 | 0.13971 | -0.013 | -2.8087
-12 | -0.3521 | 0.13038 | -0.0131 | -2.7006
-11 | -0.6874 | 0.07121 | -0.0483 | -9.6531
-10.5 | -0.7578 | 0.0638 | -0.0401 | -11.8777
-10 | -0.8122 | 0.05761 | -0.0299 | -14.0982
-9.5 | -0.8455 | 0.05222 | -0.0201 | -16.1911
-9 | -0.8641 | 0.04746 | -0.0106 | -18.2069
-8.5 | -0.8466 | 0.04327 | -0.0054 | -19.5655
-8 | -0.8345 | 0.03976 | 0.0011 | -20.9884
-7.5 | -0.8057 | 0.03665 | 0.0052 | -21.9836
-7 | -0.7746 | 0.03397 | 0.0093 | -22.8025
-6.5 | -0.7424 | 0.03171 | 0.0132 | -23.4122
-6 | -0.7159 | 0.02979 | 0.0181 | -24.0316
-5.5 | -0.705 | 0.02787 | 0.0258 | -25.296
-5 | -0.7083 | 0.02731 | 0.0377 | -25.9356
-4.5 | -0.6935 | 0.02808 | 0.047 | -24.6973
-4 | -0.6674 | 0.0291 | 0.0542 | -22.9347
-3.5 | -0.6405 | 0.03005 | 0.0606 | -21.3145
-3 | -0.5828 | 0.03313 | 0.0644 | -17.5913
-2.5 | -0.4393 | 0.03775 | 0.0516 | -11.6371
-2 | -0.1917 | 0.04105 | 0.0167 | -4.6699
-1.5 | -0.0012 | 0.04113 | -0.009 | -0.029176
-1 | 0.2044 | 0.03899 | -0.0365 | 5.2424
-0.5 | 0.4262 | 0.03422 | -0.0653 | 12.4547
0 | 0.557 | 0.03053 | -0.0785 | 18.2443
0.5 | 0.6007 | 0.02955 | -0.0763 | 20.3283
1 | 0.6264 | 0.02955 | -0.0716 | 21.198
1.5 | 0.6539 | 0.02971 | -0.0672 | 22.0094
2 | 0.6804 | 0.03016 | -0.0626 | 22.5597
2.5 | 0.7087 | 0.03077 | -0.0582 | 23.0322
3 | 0.7322 | 0.03179 | -0.0534 | 23.0324
3.5 | 0.7621 | 0.03274 | -0.0492 | 23.2773
4 | 0.7764 | 0.0346 | -0.0434 | 22.4393
4.5 | 0.7913 | 0.0366 | -0.0376 | 21.6202
5 | 0.8062 | 0.03881 | -0.0319 | 20.773
5.5 | 0.8273 | 0.04086 | -0.0267 | 20.2472
6 | 0.7905 | 0.04571 | -0.016 | 17.2938
6.5 | 0.7398 | 0.0517 | -0.0049 | 14.3095
7 | 0.5073 | 0.07209 | 0.008 | 7.037
7.5 | 0.4585 | 0.08246 | 0.0084 | 5.5603
8 | 0.4514 | 0.09051 | 0.0081 | 4.9873
9.5 | 0.3698 | 0.11697 | 0.0021 | 3.1615
10 | 0.3978 | 0.1233 | 0.002 | 3.2263
10.5 | 0.4242 | 0.12966 | 0.002 | 3.2716

## 5. Re 50k Mach 0.25 (1)
BIGFOIL.COM POLAR EXPORT
NACA23017
NACA23017 |  |  |  | Cl Max: | 1.429 | at alpha= | 16 | deg
JavaFoil+Calcfoil stall+Eppler ext transition |  |  |  | L/D Max: | 27.993 | at alpha= | 5 | deg
Re: | 50000 |  |  | Cd Min: | 0.01966 | at alpha= | -1 | deg
Mach: | 0.25 |  |  | Cl=0 at alpha= | -1.2266 | deg
|  |  |  | @ Cl=0.1, Cd= | 0.019749
|  |  |  | @ Cl=0.4, Cd= | 0.021424
|  |  |  | @ Cl=0.6, Cd= | 0.023496
alpha (deg) | Cl | Cd | Cm | Cl/Cd
-20 | -0.879 | 0.32446 | 0.004 | -2.71
-19.5 | -0.913 | 0.30437 | 0.004 | -3.001
-19 | -0.944 | 0.28281 | 0.004 | -3.339
-18.5 | -0.971 | 0.26393 | 0.003 | -3.681
-18 | -0.995 | 0.24511 | 0.003 | -4.06
-17.5 | -1.015 | 0.22884 | 0.003 | -4.435
-17 | -1.031 | 0.21367 | 0.003 | -4.824
-16.5 | -1.043 | 0.19907 | 0.003 | -5.237
-16 | -1.05 | 0.18551 | 0.003 | -5.661
-15.5 | -1.054 | 0.17345 | 0.003 | -6.075
-15 | -1.053 | 0.16247 | 0.002 | -6.482
-14.5 | -1.048 | 0.1511 | 0.002 | -6.938
-14 | -1.039 | 0.14065 | 0.002 | -7.389
-13.5 | -1.025 | 0.13159 | 0.002 | -7.789
-13 | -1.007 | 0.12277 | 0.002 | -8.204
-12.5 | -0.986 | 0.11453 | 0.002 | -8.61
-12 | -0.962 | 0.10687 | 0.001 | -9
-11.5 | -0.934 | 0.09975 | 0.001 | -9.367
-11 | -0.904 | 0.09326 | 0.001 | -9.695
-10.5 | -0.871 | 0.0871 | 0.001 | -10.005
-10 | -0.836 | 0.08145 | 0.001 | -10.265
-9.5 | -0.798 | 0.07615 | 0 | -10.482
-9 | -0.758 | 0.07116 | 0 | -10.656
-8.5 | -0.717 | 0.06659 | 0 | -10.765
-8 | -0.674 | 0.06238 | 0 | -10.8
-7.5 | -0.629 | 0.05846 | 0 | -10.769
-7 | -0.584 | 0.05471 | -0.001 | -10.679
-6.5 | -0.539 | 0.05087 | -0.001 | -10.592
-6 | -0.59 | 0.02419 | -0.002 | -24.404
-5.5 | -0.533 | 0.02343 | -0.003 | -22.739
-5 | -0.473 | 0.02279 | -0.003 | -20.779
-4.5 | -0.413 | 0.02223 | -0.003 | -18.569
-4 | -0.35 | 0.02082 | -0.004 | -16.793
-3.5 | -0.288 | 0.02042 | -0.004 | -14.09
-3 | -0.225 | 0.02011 | -0.005 | -11.2
-2.5 | -0.162 | 0.01989 | -0.005 | -8.159
-2 | -0.099 | 0.01974 | -0.006 | -5.009
-1.5 | -0.035 | 0.01967 | -0.006 | -1.789
-1 | 0.029 | 0.01966 | -0.007 | 1.458
-0.5 | 0.093 | 0.01973 | -0.007 | 4.689
0 | 0.156 | 0.0199 | -0.008 | 7.842
0.5 | 0.219 | 0.02013 | -0.008 | 10.897
1 | 0.283 | 0.02046 | -0.008 | 13.808
1.5 | 0.345 | 0.0209 | -0.009 | 16.526
2 | 0.408 | 0.0215 | -0.009 | 18.976
2.5 | 0.47 | 0.02202 | -0.01 | 21.325
3 | 0.53 | 0.02262 | -0.01 | 23.445
3.5 | 0.59 | 0.02334 | -0.01 | 25.26
4 | 0.647 | 0.02423 | -0.011 | 26.708
4.5 | 0.702 | 0.02539 | -0.011 | 27.665
5 | 0.754 | 0.02693 | -0.011 | 27.993
5.5 | 0.801 | 0.02907 | -0.012 | 27.573
6 | 0.844 | 0.03209 | -0.012 | 26.305
6.5 | 0.883 | 0.03602 | -0.012 | 24.517
7 | 0.921 | 0.04058 | -0.012 | 22.692
7.5 | 0.958 | 0.04563 | -0.012 | 21
8 | 0.997 | 0.05061 | -0.012 | 19.702
8.5 | 1.037 | 0.05558 | -0.012 | 18.653
9 | 1.077 | 0.06046 | -0.012 | 17.817
9.5 | 1.117 | 0.06539 | -0.012 | 17.087
10 | 1.157 | 0.07048 | -0.012 | 16.413
10.5 | 1.195 | 0.07568 | -0.012 | 15.796
11 | 1.232 | 0.08116 | -0.012 | 15.185
11.5 | 1.268 | 0.08687 | -0.013 | 14.594
12 | 1.301 | 0.09297 | -0.013 | 13.989
12.5 | 1.33 | 0.09952 | -0.013 | 13.368
13 | 1.357 | 0.10674 | -0.013 | 12.712
13.5 | 1.38 | 0.11444 | -0.013 | 12.06
14 | 1.398 | 0.1229 | -0.013 | 11.379
14.5 | 1.413 | 0.13235 | -0.013 | 10.672
15 | 1.422 | 0.14225 | -0.013 | 10
15.5 | 1.428 | 0.15323 | -0.013 | 9.318
16 | 1.429 | 0.16496 | -0.013 | 8.662
16.5 | 1.424 | 0.17741 | -0.013 | 8.024
17 | 1.415 | 0.19011 | -0.013 | 7.442
17.5 | 1.402 | 0.20368 | -0.012 | 6.881
18 | 1.385 | 0.21708 | -0.012 | 6.381
18.5 | 1.365 | 0.23177 | -0.012 | 5.889
19 | 1.341 | 0.24695 | -0.012 | 5.43
19.5 | 1.313 | 0.26277 | -0.011 | 4.997
20 | 1.281 | 0.27988 | -0.011 | 4.575

## 6. Re 50k Mach 0.25 (2)
BIGFOIL.COM POLAR EXPORT
NACA23017
NACA23017 |  |  |  | Cl Max: | 0.789 | at alpha= | 4.5 | deg
XFOIL ncrit=9 |  |  |  | L/D Max: | 22.0145 | at alpha= | 2 | deg
Re: | 50000 |  |  | Cd Min: | 0.15669 | at alpha= | -14 | deg
Mach: | 0.25 |  |  | Cl=0 at alpha= | -1.5192 | deg
|  |  |  | @ Cl=0.1, Cd= | 0.040918
|  |  |  | @ Cl=0.4, Cd= | 0.11841
|  |  |  | @ Cl=0.6, Cd= | 0.11841
alpha (deg) | Cl | Cd | Cm | Cl/Cd
-14 | -0.3886 | 0.15669 | -0.0118 | -2.4801
-13.5 | -0.3746 | 0.15045 | -0.0126 | -2.4899
-12.5 | -0.3775 | 0.14169 | -0.0137 | -2.6643
-12 | -0.3421 | 0.1326 | -0.014 | -2.5799
-10.5 | -0.683 | 0.06966 | -0.0486 | -9.8048
-10 | -0.7431 | 0.06303 | -0.0403 | -11.7896
-9.5 | -0.7939 | 0.05721 | -0.0303 | -13.8769
-9 | -0.8315 | 0.05205 | -0.0199 | -15.975
-8.5 | -0.8239 | 0.04747 | -0.0137 | -17.3562
-8 | -0.8259 | 0.0435 | -0.0057 | -18.9862
-7.5 | -0.814 | 0.03976 | 0.0008 | -20.4728
-7 | -0.7949 | 0.03668 | 0.0067 | -21.6712
-6.5 | -0.7623 | 0.0341 | 0.0107 | -22.3548
-6 | -0.7344 | 0.03197 | 0.0156 | -22.9715
-5.5 | -0.7115 | 0.03006 | 0.0212 | -23.6693
-5 | -0.7062 | 0.02833 | 0.0303 | -24.9276
-4.5 | -0.7061 | 0.02832 | 0.0422 | -24.9329
-4 | -0.6866 | 0.02934 | 0.0512 | -23.4015
-3.5 | -0.6576 | 0.03059 | 0.0583 | -21.4972
-3 | -0.62 | 0.03231 | 0.064 | -19.1891
-2.5 | -0.4135 | 0.03958 | 0.0448 | -10.4472
-2 | -0.1959 | 0.04197 | 0.016 | -4.6676
-1.5 | 0.0078 | 0.042 | -0.0105 | 0.18571
-1 | 0.2285 | 0.03941 | -0.0391 | 5.798
-0.5 | 0.4401 | 0.03469 | -0.0645 | 12.6867
0 | 0.5784 | 0.03111 | -0.0784 | 18.5921
0.5 | 0.6155 | 0.03061 | -0.0755 | 20.1078
1 | 0.6471 | 0.03048 | -0.0714 | 21.2303
1.5 | 0.6741 | 0.0308 | -0.0668 | 21.8864
2 | 0.6961 | 0.03162 | -0.0617 | 22.0145
2.5 | 0.7186 | 0.03265 | -0.0567 | 22.0092
3 | 0.7401 | 0.03392 | -0.0516 | 21.819
3.5 | 0.7651 | 0.03516 | -0.0467 | 21.7605
4 | 0.7839 | 0.03696 | -0.0412 | 21.2094
4.5 | 0.789 | 0.0395 | -0.0342 | 19.9747
5 | 0.7615 | 0.04366 | -0.0243 | 17.4416
5.5 | 0.7281 | 0.04827 | -0.0141 | 15.0839
6 | 0.7484 | 0.05075 | -0.009 | 14.7468
6.5 | 0.5273 | 0.0675 | 0.0074 | 7.8119
7 | 0.2917 | 0.09469 | -0.0013 | 3.0806
7.5 | 0.3287 | 0.10083 | -0.0016 | 3.2599
8.5 | 0.3256 | 0.1084 | 0.0024 | 3.0037
9 | 0.3384 | 0.11335 | 0.0031 | 2.9854
9.5 | 0.3542 | 0.11841 | 0.0037 | 2.9913

## 7. Re 50k Mach 0.50 (1)
BIGFOIL.COM POLAR EXPORT
NACA23017
NACA23017 |  |  |  | Cl Max: | 1.202 | at alpha= | 20 | deg
JavaFoil+Calcfoil stall+Eppler ext transition |  |  |  | L/D Max: | 23.488 | at alpha= | 4 | deg
Re: | 50000 |  |  | Cd Min: | 0.02118 | at alpha= | -1.5 | deg
Mach: | 0.5 |  |  | Cl=0 at alpha= | -1.2253 | deg
|  |  |  | @ Cl=0.1, Cd= | 0.021266
|  |  |  | @ Cl=0.4, Cd= | 0.02331
|  |  |  | @ Cl=0.6, Cd= | 0.026313
alpha (deg) | Cl | Cd | Cm | Cl/Cd
-20 | -1.041 | 0.48737 | 0.006 | -2.136
-19.5 | -1.015 | 0.47719 | 0.006 | -2.126
-19 | -0.988 | 0.45611 | 0.006 | -2.165
-18.5 | -0.96 | 0.45111 | 0.005 | -2.128
-18 | -0.933 | 0.43915 | 0.005 | -2.125
-17.5 | -0.905 | 0.4297 | 0.005 | -2.106
-17 | -0.878 | 0.4297 | 0.004 | -2.043
-16.5 | -0.85 | 0.40513 | 0.004 | -2.098
-16 | -0.823 | 0.38927 | 0.004 | -2.114
-15.5 | -0.795 | 0.38369 | 0.003 | -2.071
-15 | -0.768 | 0.37825 | 0.003 | -2.029
-14.5 | -0.739 | 0.3491 | 0.003 | -2.118
-14 | -0.712 | 0.3436 | 0.003 | -2.073
-13.5 | -0.684 | 0.34335 | 0.002 | -1.992
-13 | -0.657 | 0.32688 | 0.002 | -2.009
-12.5 | -0.629 | 0.30559 | 0.002 | -2.057
-12 | -0.601 | 0.28744 | 0.002 | -2.09
-11.5 | -0.573 | 0.26909 | 0.001 | -2.13
-11 | -0.545 | 0.2591 | 0.001 | -2.104
-10.5 | -0.517 | 0.20874 | 0.001 | -2.476
-10 | -0.726 | 0.11967 | 0.001 | -6.071
-9.5 | -0.767 | 0.10145 | 0 | -7.558
-9 | -0.764 | 0.08943 | 0 | -8.548
-8.5 | -0.744 | 0.08043 | 0 | -9.254
-8 | -0.714 | 0.07291 | 0 | -9.789
-7.5 | -0.676 | 0.06669 | 0 | -10.135
-7 | -0.633 | 0.06146 | -0.001 | -10.299
-6.5 | -0.586 | 0.05684 | -0.001 | -10.312
-6 | -0.537 | 0.05275 | -0.001 | -10.183
-5.5 | -0.487 | 0.04883 | -0.002 | -9.976
-5 | -0.52 | 0.02549 | -0.003 | -20.384
-4.5 | -0.455 | 0.02458 | -0.004 | -18.517
-4 | -0.389 | 0.02384 | -0.004 | -16.303
-3.5 | -0.318 | 0.02235 | -0.005 | -14.231
-3 | -0.25 | 0.02187 | -0.005 | -11.414
-2.5 | -0.18 | 0.02153 | -0.006 | -8.367
-2 | -0.11 | 0.0213 | -0.006 | -5.16
-1.5 | -0.039 | 0.02118 | -0.007 | -1.848
-1 | 0.032 | 0.02118 | -0.007 | 1.507
-0.5 | 0.103 | 0.02127 | -0.008 | 4.841
0 | 0.173 | 0.02155 | -0.008 | 8.042
0.5 | 0.244 | 0.02191 | -0.009 | 11.112
1 | 0.313 | 0.02245 | -0.009 | 13.959
1.5 | 0.383 | 0.02314 | -0.01 | 16.534
2 | 0.45 | 0.02381 | -0.01 | 18.913
2.5 | 0.516 | 0.02467 | -0.011 | 20.932
3 | 0.58 | 0.0258 | -0.011 | 22.484
3.5 | 0.64 | 0.02734 | -0.011 | 23.41
4 | 0.695 | 0.02959 | -0.012 | 23.488
4.5 | 0.744 | 0.03284 | -0.012 | 22.656
5 | 0.788 | 0.03727 | -0.012 | 21.129
5.5 | 0.83 | 0.04235 | -0.012 | 19.596
6 | 0.873 | 0.04768 | -0.011 | 18.302
6.5 | 0.917 | 0.05293 | -0.011 | 17.319
7 | 0.963 | 0.058 | -0.012 | 16.599
7.5 | 1.008 | 0.06326 | -0.012 | 15.936
8 | 1.053 | 0.06882 | -0.012 | 15.298
8.5 | 1.095 | 0.07484 | -0.012 | 14.628
9 | 1.133 | 0.0817 | -0.012 | 13.863
9.5 | 1.164 | 0.08962 | -0.012 | 12.988
10 | 1.187 | 0.09891 | -0.012 | 12.002
10.5 | 1.198 | 0.11025 | -0.013 | 10.868
11 | 1.188 | 0.12437 | -0.012 | 9.551
11.5 | 1.14 | 0.14363 | -0.012 | 7.94
12 | 0.961 | 0.17402 | -0.009 | 5.522
12.5 | 0.768 | 0.29449 | -0.009 | 2.609
13 | 0.798 | 0.33234 | -0.01 | 2.401
13.5 | 0.827 | 0.34813 | -0.011 | 2.375
14 | 0.856 | 0.37262 | -0.012 | 2.297
14.5 | 0.885 | 0.41092 | -0.012 | 2.154
15 | 0.914 | 0.43645 | -0.013 | 2.094
15.5 | 0.944 | 0.44605 | -0.013 | 2.115
16 | 0.972 | 0.4544 | -0.014 | 2.14
16.5 | 1.001 | 0.47669 | -0.014 | 2.099
17 | 1.03 | 0.4914 | -0.015 | 2.096
17.5 | 1.058 | 0.51097 | -0.015 | 2.07
18 | 1.087 | 0.52357 | -0.016 | 2.077
18.5 | 1.115 | 0.50982 | -0.016 | 2.187
19 | 1.145 | 0.55309 | -0.017 | 2.07
19.5 | 1.172 | 0.55821 | -0.017 | 2.1
20 | 1.202 | 0.54974 | -0.017 | 2.186

## 8. Re 50k Mach 0.50 (2)
BIGFOIL.COM POLAR EXPORT
NACA23017
NACA23017 |  |  |  | Cl Max: | 0.7315 | at alpha= | 20 | deg
XFOIL ncrit=9 |  |  |  | L/D Max: | 18.1709 | at alpha= | 1.5 | deg
Re: | 50000 |  |  | Cd Min: | 0.2595 | at alpha= | 20 | deg
Mach: | 0.5 |  |  | Cl=0 at alpha= | -1.7574 | deg
|  |  |  | @ Cl=0.1, Cd= | 0.044955
|  |  |  | @ Cl=0.4, Cd= | 0.040089
|  |  |  | @ Cl=0.6, Cd= | 0.21354
alpha (deg) | Cl | Cd | Cm | Cl/Cd
-20 | -0.6053 | 0.24694 | 0.0151 | -2.4512
-19.5 | -0.5868 | 0.24002 | 0.0115 | -2.4448
-19 | -0.5634 | 0.23261 | 0.0088 | -2.4221
-18.5 | -0.5459 | 0.22622 | 0.0054 | -2.4131
-18 | -0.5285 | 0.22108 | 0.0025 | -2.3905
-17.5 | -0.5046 | 0.21246 | 0 | -2.375
-17 | -0.4983 | 0.21047 | -0.0034 | -2.3676
-16.5 | -0.4636 | 0.19921 | -0.0046 | -2.3272
-16 | -0.4533 | 0.19439 | -0.0075 | -2.3319
-15.5 | -0.4352 | 0.18862 | -0.0093 | -2.3073
-15 | -0.4075 | 0.17987 | -0.0106 | -2.2655
-14.5 | -0.3986 | 0.17488 | -0.0127 | -2.2793
-14 | -0.3875 | 0.17021 | -0.0141 | -2.2766
-13.5 | -0.3562 | 0.16105 | -0.0148 | -2.2117
-13 | -0.3486 | 0.15552 | -0.0162 | -2.2415
-12.5 | -0.3439 | 0.15125 | -0.0168 | -2.2737
-12 | -0.3122 | 0.14206 | -0.0175 | -2.1977
-11.5 | -0.317 | 0.13782 | -0.018 | -2.3001
-10.5 | -0.3495 | 0.11303 | -0.0313 | -3.0921
-10 | -0.3824 | 0.10204 | -0.0362 | -3.7475
-9.5 | -0.405 | 0.09203 | -0.039 | -4.4007
-9 | -0.44 | 0.08083 | -0.0423 | -5.4435
-8.5 | -0.5004 | 0.06897 | -0.0451 | -7.2553
-8 | -0.5775 | 0.05999 | -0.0422 | -9.6266
-7.5 | -0.6539 | 0.05467 | -0.0318 | -11.9609
-7 | -0.7208 | 0.05052 | -0.0191 | -14.2676
-6.5 | -0.7351 | 0.04694 | -0.0099 | -15.6604
-6 | -0.7655 | 0.04315 | 0.0008 | -17.7404
-5.5 | -0.7629 | 0.04007 | 0.0088 | -19.0392
-5 | -0.7539 | 0.03733 | 0.0162 | -20.1956
-4.5 | -0.7385 | 0.03519 | 0.0232 | -20.9861
-4 | -0.7265 | 0.03352 | 0.0313 | -21.6736
-3.5 | -0.6997 | 0.03349 | 0.0397 | -20.8928
-3 | -0.5649 | 0.03876 | 0.0379 | -14.5743
-2.5 | -0.2617 | 0.04727 | 0.0141 | -5.5363
-2 | -0.0674 | 0.04677 | -0.0072 | -1.4411
-1.5 | 0.0715 | 0.04538 | -0.0196 | 1.5756
-1 | 0.2713 | 0.0424 | -0.0396 | 6.3986
-0.5 | 0.4211 | 0.03971 | -0.0515 | 10.6044
0 | 0.5194 | 0.03862 | -0.057 | 13.449
0.5 | 0.6127 | 0.03816 | -0.063 | 16.0561
1 | 0.6889 | 0.0382 | -0.0672 | 18.034
1.5 | 0.7123 | 0.0392 | -0.0619 | 18.1709
2 | 0.7051 | 0.04187 | -0.0542 | 16.8402
2.5 | 0.6923 | 0.04478 | -0.0459 | 15.46
3 | 0.683 | 0.04755 | -0.0377 | 14.3638
3.5 | 0.5399 | 0.0552 | -0.0201 | 9.7808
4 | 0.5017 | 0.05905 | -0.0105 | 8.4962
4.5 | 0.3978 | 0.06714 | -0.0018 | 5.9249
5 | 0.3978 | 0.07128 | 0.0028 | 5.5808
5.5 | 0.352 | 0.07798 | 0.0066 | 4.514
6 | 0.3462 | 0.08348 | 0.0089 | 4.1471
6.5 | 0.356 | 0.0889 | 0.0106 | 4.0045
7 | 0.3528 | 0.09542 | 0.0112 | 3.6973
8.5 | 0.3017 | 0.11825 | 0.0063 | 2.5514
9 | 0.3287 | 0.12447 | 0.0064 | 2.6408
10 | 0.3607 | 0.13444 | 0.0074 | 2.683
10.5 | 0.3683 | 0.1388 | 0.0076 | 2.6535
11 | 0.3827 | 0.14407 | 0.0073 | 2.6563
11.5 | 0.4022 | 0.15007 | 0.0066 | 2.6801
12 | 0.4339 | 0.1581 | 0.0055 | 2.7445
12.5 | 0.4644 | 0.16593 | 0.0046 | 2.7988
13 | 0.4635 | 0.16806 | 0.0036 | 2.7579
13.5 | 0.4768 | 0.17348 | 0.0019 | 2.7484
14 | 0.5037 | 0.18141 | 0.0004 | 2.7766
14.5 | 0.5346 | 0.18997 | -0.0011 | 2.8141
15 | 0.536 | 0.19218 | -0.0037 | 2.7891
15.5 | 0.5579 | 0.19953 | -0.0059 | 2.7961
16 | 0.592 | 0.20976 | -0.0075 | 2.8223
16.5 | 0.5939 | 0.21145 | -0.0111 | 2.8087
17 | 0.6229 | 0.22137 | -0.0133 | 2.8138
17.5 | 0.6366 | 0.22547 | -0.0165 | 2.8234
18 | 0.6544 | 0.23233 | -0.0199 | 2.8167
18.5 | 0.6811 | 0.24107 | -0.0223 | 2.8253
19 | 0.6923 | 0.24555 | -0.0267 | 2.8194
20 | 0.7315 | 0.2595 | -0.0339 | 2.8189

## 9. Re 100k Mach 0.00 (1)
BIGFOIL.COM POLAR EXPORT
NACA23017
NACA23017 |  |  |  | Cl Max: | 1.55 | at alpha= | 18.5 | deg
JavaFoil+Calcfoil stall+Eppler ext transition |  |  |  | L/D Max: | 42.068 | at alpha= | 6.5 | deg
Re: | 100000 |  |  | Cd Min: | 0.01387 | at alpha= | -2 | deg
Mach: | 0 |  |  | Cl=0 at alpha= | -1.2258 | deg
|  |  |  | @ Cl=0.1, Cd= | 0.014819
|  |  |  | @ Cl=0.4, Cd= | 0.016307
|  |  |  | @ Cl=0.6, Cd= | 0.017774
alpha (deg) | Cl | Cd | Cm | Cl/Cd
-20 | -1.175 | 0.22047 | 0.004 | -5.332
-19.5 | -1.179 | 0.21011 | 0.004 | -5.609
-19 | -1.18 | 0.19909 | 0.004 | -5.927
-18.5 | -1.179 | 0.18899 | 0.004 | -6.241
-18 | -1.177 | 0.17901 | 0.003 | -6.574
-17.5 | -1.172 | 0.16957 | 0.003 | -6.912
-17 | -1.165 | 0.16103 | 0.003 | -7.236
-16.5 | -1.156 | 0.15244 | 0.003 | -7.583
-16 | -1.144 | 0.14433 | 0.003 | -7.93
-15.5 | -1.131 | 0.13601 | 0.003 | -8.312
-15 | -1.114 | 0.12876 | 0.003 | -8.652
-14.5 | -1.095 | 0.12168 | 0.002 | -9.003
-14 | -1.074 | 0.11444 | 0.002 | -9.388
-13.5 | -1.05 | 0.10783 | 0.002 | -9.739
-13 | -1.024 | 0.10155 | 0.002 | -10.081
-12.5 | -0.995 | 0.09567 | 0.002 | -10.405
-12 | -0.965 | 0.0899 | 0.001 | -10.734
-11.5 | -0.932 | 0.08455 | 0.001 | -11.029
-11 | -0.899 | 0.0794 | 0.001 | -11.317
-10.5 | -0.863 | 0.07459 | 0.001 | -11.567
-10 | -0.825 | 0.06992 | 0.001 | -11.805
-9.5 | -0.786 | 0.06545 | 0 | -12.016
-9 | -0.746 | 0.06117 | 0 | -12.201
-8.5 | -0.707 | 0.05639 | 0 | -12.539
-8 | -0.792 | 0.02223 | 0 | -35.652
-7.5 | -0.743 | 0.02122 | -0.001 | -35.009
-7 | -0.69 | 0.02042 | -0.001 | -33.789
-6.5 | -0.635 | 0.01971 | -0.002 | -32.203
-6 | -0.578 | 0.01909 | -0.002 | -30.28
-5.5 | -0.52 | 0.01854 | -0.003 | -28.064
-5 | -0.462 | 0.01805 | -0.003 | -25.576
-4.5 | -0.402 | 0.01759 | -0.003 | -22.85
-4 | -0.342 | 0.01475 | -0.004 | -23.172
-3.5 | -0.281 | 0.01444 | -0.004 | -19.454
-3 | -0.22 | 0.01419 | -0.005 | -15.479
-2.5 | -0.158 | 0.01401 | -0.005 | -11.288
-2 | -0.096 | 0.01387 | -0.006 | -6.941
-1.5 | -0.034 | 0.01472 | -0.006 | -2.327
-1 | 0.028 | 0.01474 | -0.006 | 1.893
-0.5 | 0.09 | 0.0148 | -0.007 | 6.082
0 | 0.152 | 0.01492 | -0.007 | 10.18
0.5 | 0.214 | 0.01432 | -0.008 | 14.923
1 | 0.275 | 0.01462 | -0.008 | 18.83
1.5 | 0.337 | 0.01505 | -0.009 | 22.379
2 | 0.398 | 0.01629 | -0.009 | 24.425
2.5 | 0.459 | 0.0168 | -0.01 | 27.31
3 | 0.519 | 0.01718 | -0.01 | 30.219
3.5 | 0.579 | 0.0176 | -0.01 | 32.897
4 | 0.638 | 0.01809 | -0.011 | 35.282
4.5 | 0.697 | 0.01864 | -0.011 | 37.385
5 | 0.754 | 0.01927 | -0.012 | 39.148
5.5 | 0.811 | 0.01999 | -0.012 | 40.555
6 | 0.866 | 0.02084 | -0.012 | 41.537
6.5 | 0.919 | 0.02185 | -0.013 | 42.068
7 | 0.97 | 0.02306 | -0.013 | 42.067
7.5 | 1.018 | 0.02457 | -0.013 | 41.454
8 | 1.064 | 0.02644 | -0.013 | 40.241
8.5 | 1.106 | 0.0288 | -0.014 | 38.411
9 | 1.145 | 0.03171 | -0.014 | 36.123
9.5 | 1.182 | 0.03521 | -0.014 | 33.577
10 | 1.217 | 0.03923 | -0.014 | 31.03
10.5 | 1.251 | 0.04378 | -0.014 | 28.562
11 | 1.283 | 0.04873 | -0.014 | 26.316
11.5 | 1.314 | 0.05402 | -0.014 | 24.318
12 | 1.344 | 0.05961 | -0.015 | 22.537
12.5 | 1.372 | 0.06553 | -0.015 | 20.933
13 | 1.398 | 0.0718 | -0.015 | 19.476
13.5 | 1.424 | 0.07832 | -0.015 | 18.181
14 | 1.447 | 0.08516 | -0.015 | 16.987
14.5 | 1.467 | 0.09251 | -0.015 | 15.859
15 | 1.486 | 0.09998 | -0.015 | 14.862
15.5 | 1.503 | 0.1078 | -0.015 | 13.939
16 | 1.517 | 0.11606 | -0.015 | 13.069
16.5 | 1.528 | 0.12442 | -0.015 | 12.282
17 | 1.537 | 0.1328 | -0.015 | 11.576
17.5 | 1.544 | 0.14207 | -0.015 | 10.867
18 | 1.548 | 0.15144 | -0.015 | 10.222
18.5 | 1.55 | 0.16133 | -0.015 | 9.606
19 | 1.549 | 0.17187 | -0.015 | 9.012
19.5 | 1.545 | 0.1829 | -0.015 | 8.449
20 | 1.539 | 0.1942 | -0.015 | 7.926

## 10. Re 100k Mach 0.00 (2)
BIGFOIL.COM POLAR EXPORT
NACA23017
NACA23017 |  |  |  | Cl Max: | 1.1902 | at alpha= | 11.5 | deg
XFOIL ncrit=9 |  |  |  | L/D Max: | 37.7664 | at alpha= | 5.5 | deg
Re: | 100000 |  |  | Cd Min: | 0.16717 | at alpha= | -16 | deg
Mach: | 0 |  |  | Cl=0 at alpha= | -1.4367 | deg
|  |  |  | @ Cl=0.1, Cd= | 0.020547
|  |  |  | @ Cl=0.4, Cd= | 0.02107
|  |  |  | @ Cl=0.6, Cd= | 0.16544
alpha (deg) | Cl | Cd | Cm | Cl/Cd
-16 | -0.4688 | 0.16717 | -0.0141 | -2.8043
-15.5 | -0.4805 | 0.16268 | -0.0182 | -2.9537
-15 | -0.4501 | 0.15476 | -0.0177 | -2.9084
-14.5 | -0.4868 | 0.14904 | -0.024 | -3.2662
-14 | -0.4283 | 0.14267 | -0.0199 | -3.002
-13.5 | -0.646 | 0.08999 | -0.0545 | -7.1786
-13 | -0.8551 | 0.06817 | -0.0585 | -12.5436
-12.5 | -0.8955 | 0.06219 | -0.0513 | -14.3994
-12 | -0.9325 | 0.05719 | -0.0417 | -16.3053
-11.5 | -0.9584 | 0.05242 | -0.0324 | -18.2831
-11 | -0.9688 | 0.04767 | -0.0242 | -20.3231
-10.5 | -0.9438 | 0.04401 | -0.0205 | -21.4451
-10 | -0.9388 | 0.04079 | -0.0132 | -23.0154
-9.5 | -0.9319 | 0.03783 | -0.0056 | -24.6339
-9 | -0.9081 | 0.03482 | -0.0009 | -26.0798
-8.5 | -0.8809 | 0.03259 | 0.0036 | -27.0298
-8 | -0.85 | 0.03032 | 0.0075 | -28.0343
-7.5 | -0.82 | 0.02868 | 0.0116 | -28.5914
-7 | -0.7886 | 0.02691 | 0.0151 | -29.3051
-6.5 | -0.7632 | 0.02544 | 0.0197 | -30
-6 | -0.744 | 0.02414 | 0.0251 | -30.8202
-5.5 | -0.6996 | 0.02274 | 0.0255 | -30.7652
-5 | -0.6486 | 0.02083 | 0.0248 | -31.1378
-4.5 | -0.5834 | 0.02097 | 0.0233 | -27.8207
-3.5 | -0.4298 | 0.02106 | 0.0173 | -20.4084
-3 | -0.3456 | 0.02114 | 0.0142 | -16.3482
-2.5 | -0.2488 | 0.02115 | 0.0093 | -11.7636
-2 | -0.139 | 0.02081 | 0.0016 | -6.6795
-1.5 | -0.0129 | 0.02056 | -0.0086 | -0.62743
-1 | 0.089 | 0.02054 | -0.0145 | 4.333
-0.5 | 0.1941 | 0.02061 | -0.0214 | 9.4178
0 | 0.2873 | 0.02077 | -0.0266 | 13.8325
0.5 | 0.3669 | 0.02098 | -0.0298 | 17.4881
1 | 0.4404 | 0.02118 | -0.0325 | 20.7932
1.5 | 0.5078 | 0.02138 | -0.0344 | 23.7512
2 | 0.5892 | 0.02147 | -0.0394 | 27.4429
2.5 | 0.6697 | 0.02151 | -0.0448 | 31.1344
3 | 0.7527 | 0.02148 | -0.0511 | 35.0419
3.5 | 0.8032 | 0.02175 | -0.0515 | 36.9287
4 | 0.8324 | 0.02231 | -0.0477 | 37.3106
4.5 | 0.8629 | 0.02296 | -0.044 | 37.5828
5 | 0.8954 | 0.02372 | -0.0405 | 37.7487
5.5 | 0.9249 | 0.02449 | -0.0364 | 37.7664
6 | 0.9522 | 0.02549 | -0.0319 | 37.3558
6.5 | 0.9823 | 0.02665 | -0.0278 | 36.8593
7 | 1.016 | 0.02775 | -0.0243 | 36.6126
7.5 | 1.0349 | 0.0292 | -0.0184 | 35.4418
8 | 1.0656 | 0.03066 | -0.0145 | 34.7554
8.5 | 1.0855 | 0.03212 | -0.0088 | 33.7951
9 | 1.1054 | 0.03405 | -0.0034 | 32.464
9.5 | 1.1326 | 0.03551 | 0.0009 | 31.8952
10 | 1.1356 | 0.03798 | 0.0084 | 29.8999
10.5 | 1.1729 | 0.03943 | 0.011 | 29.7464
11 | 1.1471 | 0.04268 | 0.0217 | 26.8768
11.5 | 1.1902 | 0.04398 | 0.0233 | 27.0623
12 | 1.1279 | 0.04829 | 0.0372 | 23.3568
12.5 | 0.9986 | 0.05886 | 0.0479 | 16.9657
13 | 0.6144 | 0.12629 | 0.0206 | 4.865
13.5 | 0.3777 | 0.14094 | 0.0159 | 2.6799
14.5 | 0.3914 | 0.14812 | 0.014 | 2.6425
15 | 0.4167 | 0.15459 | 0.0135 | 2.6955
15.5 | 0.412 | 0.15634 | 0.0115 | 2.6353
16 | 0.4068 | 0.16028 | 0.0088 | 2.5381
16.5 | 0.4342 | 0.16544 | 0.0084 | 2.6245

## 11. Re 100k Mach 0.10 (1)
BIGFOIL.COM POLAR EXPORT
NACA23017
NACA23017 |  |  |  | Cl Max: | 1.533 | at alpha= | 18 | deg
JavaFoil+Calcfoil stall+Eppler ext transition |  |  |  | L/D Max: | 41.825 | at alpha= | 6.5 | deg
Re: | 100000 |  |  | Cd Min: | 0.01405 | at alpha= | -2.5 | deg
Mach: | 0.1 |  |  | Cl=0 at alpha= | -1.2258 | deg
|  |  |  | @ Cl=0.1, Cd= | 0.014871
|  |  |  | @ Cl=0.4, Cd= | 0.01638
|  |  |  | @ Cl=0.6, Cd= | 0.01784
alpha (deg) | Cl | Cd | Cm | Cl/Cd
-20 | -1.145 | 0.2243 | 0.004 | -5.106
-19.5 | -1.151 | 0.21372 | 0.004 | -5.387
-19 | -1.156 | 0.20284 | 0.004 | -5.698
-18.5 | -1.158 | 0.19284 | 0.004 | -6.005
-18 | -1.158 | 0.18296 | 0.003 | -6.33
-17.5 | -1.156 | 0.17265 | 0.003 | -6.695
-17 | -1.151 | 0.16377 | 0.003 | -7.031
-16.5 | -1.144 | 0.15481 | 0.003 | -7.392
-16 | -1.135 | 0.14605 | 0.003 | -7.77
-15.5 | -1.123 | 0.13805 | 0.003 | -8.134
-15 | -1.108 | 0.13002 | 0.003 | -8.523
-14.5 | -1.091 | 0.12291 | 0.002 | -8.877
-14 | -1.071 | 0.11586 | 0.002 | -9.247
-13.5 | -1.048 | 0.10919 | 0.002 | -9.6
-13 | -1.023 | 0.10262 | 0.002 | -9.967
-12.5 | -0.995 | 0.09642 | 0.002 | -10.321
-12 | -0.966 | 0.09062 | 0.001 | -10.655
-11.5 | -0.934 | 0.08525 | 0.001 | -10.953
-11 | -0.9 | 0.08008 | 0.001 | -11.239
-10.5 | -0.865 | 0.07508 | 0.001 | -11.515
-10 | -0.828 | 0.07033 | 0.001 | -11.767
-9.5 | -0.789 | 0.06581 | 0 | -11.986
-9 | -0.749 | 0.06148 | 0 | -12.181
-8.5 | -0.709 | 0.05694 | 0 | -12.449
-8 | -0.794 | 0.02245 | 0 | -35.392
-7.5 | -0.746 | 0.02137 | -0.001 | -34.883
-7 | -0.693 | 0.02054 | -0.001 | -33.711
-6.5 | -0.637 | 0.01982 | -0.002 | -32.154
-6 | -0.581 | 0.01919 | -0.002 | -30.258
-5.5 | -0.523 | 0.01863 | -0.003 | -28.058
-5 | -0.464 | 0.01812 | -0.003 | -25.581
-4.5 | -0.404 | 0.01766 | -0.003 | -22.863
-4 | -0.343 | 0.01481 | -0.004 | -23.192
-3.5 | -0.282 | 0.01449 | -0.004 | -19.477
-3 | -0.221 | 0.01425 | -0.005 | -15.491
-2.5 | -0.159 | 0.01405 | -0.005 | -11.311
-2 | -0.097 | 0.01481 | -0.006 | -6.534
-1.5 | -0.034 | 0.01477 | -0.006 | -2.331
-1 | 0.028 | 0.01479 | -0.007 | 1.896
-0.5 | 0.09 | 0.01485 | -0.007 | 6.094
0 | 0.153 | 0.01498 | -0.007 | 10.195
0.5 | 0.215 | 0.01438 | -0.008 | 14.939
1 | 0.277 | 0.01468 | -0.008 | 18.85
1.5 | 0.338 | 0.01582 | -0.009 | 21.398
2 | 0.4 | 0.01638 | -0.009 | 24.408
2.5 | 0.461 | 0.01686 | -0.01 | 27.345
3 | 0.522 | 0.01725 | -0.01 | 30.235
3.5 | 0.582 | 0.01769 | -0.01 | 32.888
4 | 0.641 | 0.01818 | -0.011 | 35.261
4.5 | 0.7 | 0.01874 | -0.011 | 37.337
5 | 0.758 | 0.01939 | -0.012 | 39.066
5.5 | 0.814 | 0.02014 | -0.012 | 40.434
6 | 0.869 | 0.02101 | -0.012 | 41.365
6.5 | 0.922 | 0.02205 | -0.013 | 41.825
7 | 0.973 | 0.02331 | -0.013 | 41.746
7.5 | 1.021 | 0.02489 | -0.013 | 41.035
8 | 1.066 | 0.02686 | -0.014 | 39.7
8.5 | 1.108 | 0.02933 | -0.014 | 37.788
9 | 1.147 | 0.03239 | -0.014 | 35.425
9.5 | 1.184 | 0.03604 | -0.014 | 32.85
10 | 1.218 | 0.04021 | -0.014 | 30.305
10.5 | 1.252 | 0.04486 | -0.014 | 27.902
11 | 1.283 | 0.04997 | -0.014 | 25.685
11.5 | 1.314 | 0.05537 | -0.014 | 23.736
12 | 1.344 | 0.06109 | -0.014 | 21.996
12.5 | 1.372 | 0.06708 | -0.015 | 20.451
13 | 1.398 | 0.07346 | -0.015 | 19.035
13.5 | 1.423 | 0.08015 | -0.015 | 17.75
14 | 1.445 | 0.08709 | -0.015 | 16.59
14.5 | 1.465 | 0.09451 | -0.015 | 15.495
15 | 1.482 | 0.10234 | -0.015 | 14.48
15.5 | 1.498 | 0.11025 | -0.015 | 13.584
16 | 1.51 | 0.11862 | -0.015 | 12.733
16.5 | 1.52 | 0.12722 | -0.015 | 11.948
17 | 1.527 | 0.136 | -0.015 | 11.23
17.5 | 1.532 | 0.14533 | -0.015 | 10.539
18 | 1.533 | 0.15523 | -0.015 | 9.878
18.5 | 1.532 | 0.1655 | -0.015 | 9.258
19 | 1.529 | 0.1762 | -0.015 | 8.675
19.5 | 1.522 | 0.1877 | -0.015 | 8.11
20 | 1.513 | 0.19999 | -0.015 | 7.566

## 12. Re 100k Mach 0.10 (2)
BIGFOIL.COM POLAR EXPORT
NACA23017
NACA23017 |  |  |  | Cl Max: | 1.1812 | at alpha= | 11.5 | deg
XFOIL ncrit=9 |  |  |  | L/D Max: | 37.5373 | at alpha= | 5.5 | deg
Re: | 100000 |  |  | Cd Min: | 0.18327 | at alpha= | 16.5 | deg
Mach: | 0.1 |  |  | Cl=0 at alpha= | -1.3989 | deg
|  |  |  | @ Cl=0.1, Cd= | 0.020527
|  |  |  | @ Cl=0.4, Cd= | 0.02114
|  |  |  | @ Cl=0.6, Cd= | 0.18327
alpha (deg) | Cl | Cd | Cm | Cl/Cd
-16 | -0.4674 | 0.16779 | -0.014 | -2.7856
-15.5 | -0.4798 | 0.16342 | -0.0182 | -2.936
-15 | -0.4482 | 0.15539 | -0.0177 | -2.8844
-14 | -0.426 | 0.14328 | -0.0199 | -2.9732
-13.5 | -0.6407 | 0.09186 | -0.0545 | -6.9747
-13 | -0.594 | 0.0902 | -0.05 | -6.5854
-12.5 | -0.8791 | 0.06347 | -0.0539 | -13.8506
-12 | -0.9177 | 0.05841 | -0.0445 | -15.7114
-11.5 | -0.9463 | 0.05353 | -0.0351 | -17.6779
-11 | -0.9582 | 0.04862 | -0.027 | -19.7079
-10.5 | -0.9357 | 0.04491 | -0.023 | -20.835
-10 | -0.9343 | 0.0416 | -0.0152 | -22.4591
-9.5 | -0.9297 | 0.03849 | -0.0074 | -24.1543
-9 | -0.9104 | 0.03542 | -0.0019 | -25.703
-8.5 | -0.8834 | 0.0331 | 0.0026 | -26.6888
-8 | -0.8552 | 0.03082 | 0.0071 | -27.7482
-7.5 | -0.8238 | 0.02904 | 0.0109 | -28.3678
-7 | -0.7923 | 0.02724 | 0.0146 | -29.0859
-6.5 | -0.7663 | 0.02575 | 0.0192 | -29.7592
-6 | -0.7464 | 0.02444 | 0.0245 | -30.5401
-5.5 | -0.6989 | 0.023 | 0.0244 | -30.387
-5 | -0.6464 | 0.02099 | 0.0235 | -30.7956
-4.5 | -0.5836 | 0.02105 | 0.0225 | -27.7245
-3.5 | -0.4275 | 0.02111 | 0.0163 | -20.2511
-3 | -0.3427 | 0.02116 | 0.0133 | -16.1957
-2.5 | -0.2425 | 0.02119 | 0.0079 | -11.4441
-2 | -0.1364 | 0.02076 | 0.0009 | -6.5703
-1.5 | -0.0232 | 0.02064 | -0.0068 | -1.124
-1 | 0.0915 | 0.02052 | -0.0149 | 4.4591
-0.5 | 0.1939 | 0.0206 | -0.0212 | 9.4126
0 | 0.2864 | 0.0208 | -0.0261 | 13.7692
0.5 | 0.3653 | 0.02105 | -0.0292 | 17.3539
1 | 0.442 | 0.02125 | -0.0323 | 20.8
1.5 | 0.5116 | 0.02147 | -0.0346 | 23.8286
2 | 0.5884 | 0.02161 | -0.0386 | 27.2281
2.5 | 0.6708 | 0.02168 | -0.0442 | 30.941
3 | 0.7535 | 0.0217 | -0.0503 | 34.7235
3.5 | 0.8066 | 0.02194 | -0.0512 | 36.7639
4 | 0.836 | 0.02251 | -0.0474 | 37.139
4.5 | 0.8663 | 0.02319 | -0.0435 | 37.3566
5 | 0.8977 | 0.02396 | -0.0398 | 37.4666
5.5 | 0.9313 | 0.02481 | -0.0363 | 37.5373
6 | 0.9567 | 0.02577 | -0.0314 | 37.1246
6.5 | 0.9843 | 0.02699 | -0.0269 | 36.4691
7 | 1.0195 | 0.02821 | -0.0236 | 36.1397
7.5 | 1.0373 | 0.02959 | -0.0175 | 35.0558
8 | 1.0635 | 0.03119 | -0.0128 | 34.0975
8.5 | 1.0891 | 0.03259 | -0.0079 | 33.4182
9 | 1.1011 | 0.03471 | -0.0013 | 31.7228
9.5 | 1.138 | 0.03619 | 0.0016 | 31.4452
10 | 1.1267 | 0.03884 | 0.0112 | 29.0088
10.5 | 1.1696 | 0.04046 | 0.013 | 28.9076
11 | 1.1268 | 0.04397 | 0.0258 | 25.6266
11.5 | 1.1812 | 0.04525 | 0.0259 | 26.1039
12 | 1.0922 | 0.0504 | 0.0417 | 21.6706
12.5 | 0.5589 | 0.13605 | 0.0138 | 4.108
13 | 0.5243 | 0.14144 | 0.0107 | 3.7069
13.5 | 0.5163 | 0.14821 | 0.0083 | 3.4836
14 | 0.5715 | 0.15414 | 0.0099 | 3.7077
14.5 | 0.5405 | 0.15961 | 0.0056 | 3.3864
15 | 0.5965 | 0.16799 | 0.007 | 3.5508
15.5 | 0.5689 | 0.17129 | 0.0026 | 3.3213
16 | 0.574 | 0.17789 | -0.0003 | 3.2267
16.5 | 0.5979 | 0.18327 | -0.0011 | 3.2624

## 13. Re 100k Mach 0.25 (1)
BIGFOIL.COM POLAR EXPORT
NACA23017
NACA23017 |  |  |  | Cl Max: | 1.456 | at alpha= | 16 | deg
JavaFoil+Calcfoil stall+Eppler ext transition |  |  |  | L/D Max: | 40.332 | at alpha= | 6.5 | deg
Re: | 100000 |  |  | Cd Min: | 0.01503 | at alpha= | -1.5 | deg
Mach: | 0.25 |  |  | Cl=0 at alpha= | -1.2266 | deg
|  |  |  | @ Cl=0.1, Cd= | 0.015144
|  |  |  | @ Cl=0.4, Cd= | 0.016738
|  |  |  | @ Cl=0.6, Cd= | 0.018187
alpha (deg) | Cl | Cd | Cm | Cl/Cd
-20 | -0.88 | 0.27273 | 0.004 | -3.226
-19.5 | -0.914 | 0.25445 | 0.004 | -3.591
-19 | -0.945 | 0.23848 | 0.004 | -3.961
-18.5 | -0.972 | 0.22476 | 0.004 | -4.324
-18 | -0.996 | 0.20924 | 0.003 | -4.758
-17.5 | -1.015 | 0.1954 | 0.003 | -5.196
-17 | -1.031 | 0.18313 | 0.003 | -5.632
-16.5 | -1.043 | 0.1726 | 0.003 | -6.044
-16 | -1.051 | 0.16117 | 0.003 | -6.521
-15.5 | -1.054 | 0.15057 | 0.003 | -7.003
-15 | -1.054 | 0.14149 | 0.003 | -7.448
-14.5 | -1.049 | 0.13258 | 0.002 | -7.913
-14 | -1.04 | 0.12366 | 0.002 | -8.411
-13.5 | -1.026 | 0.1162 | 0.002 | -8.829
-13 | -1.008 | 0.10849 | 0.002 | -9.293
-12.5 | -0.987 | 0.1017 | 0.002 | -9.708
-12 | -0.963 | 0.09503 | 0.001 | -10.134
-11.5 | -0.936 | 0.08893 | 0.001 | -10.522
-11 | -0.906 | 0.08317 | 0.001 | -10.888
-10.5 | -0.873 | 0.07772 | 0.001 | -11.233
-10 | -0.838 | 0.07274 | 0.001 | -11.52
-9.5 | -0.8 | 0.06801 | 0 | -11.767
-9 | -0.761 | 0.0635 | 0 | -11.985
-8.5 | -0.72 | 0.05915 | 0 | -12.175
-8 | -0.68 | 0.0545 | 0 | -12.471
-7.5 | -0.759 | 0.02232 | -0.001 | -33.989
-7 | -0.707 | 0.02129 | -0.001 | -33.191
-6.5 | -0.651 | 0.02048 | -0.002 | -31.815
-6 | -0.594 | 0.01975 | -0.002 | -30.079
-5.5 | -0.535 | 0.01912 | -0.003 | -27.998
-5 | -0.475 | 0.01856 | -0.003 | -25.601
-4.5 | -0.414 | 0.01807 | -0.004 | -22.911
-4 | -0.352 | 0.01585 | -0.004 | -22.225
-3.5 | -0.29 | 0.01557 | -0.004 | -18.603
-3 | -0.227 | 0.01534 | -0.005 | -14.772
-2.5 | -0.163 | 0.01518 | -0.005 | -10.745
-2 | -0.099 | 0.01509 | -0.006 | -6.586
-1.5 | -0.035 | 0.01503 | -0.006 | -2.351
-1 | 0.029 | 0.01506 | -0.007 | 1.912
-0.5 | 0.093 | 0.01513 | -0.007 | 6.141
0 | 0.157 | 0.01526 | -0.008 | 10.272
0.5 | 0.221 | 0.01548 | -0.008 | 14.249
1 | 0.284 | 0.01578 | -0.008 | 18.003
1.5 | 0.347 | 0.0162 | -0.009 | 21.437
2 | 0.41 | 0.01684 | -0.009 | 24.367
2.5 | 0.473 | 0.01725 | -0.01 | 27.41
3 | 0.535 | 0.01767 | -0.01 | 30.27
3.5 | 0.596 | 0.01815 | -0.011 | 32.84
4 | 0.657 | 0.01871 | -0.011 | 35.101
4.5 | 0.716 | 0.01935 | -0.011 | 37.021
5 | 0.775 | 0.0201 | -0.012 | 38.563
5.5 | 0.832 | 0.02097 | -0.012 | 39.675
6 | 0.887 | 0.02201 | -0.013 | 40.3
6.5 | 0.94 | 0.0233 | -0.013 | 40.332
7 | 0.989 | 0.0249 | -0.013 | 39.737
7.5 | 1.036 | 0.02693 | -0.013 | 38.453
8 | 1.079 | 0.02952 | -0.014 | 36.545
8.5 | 1.118 | 0.03274 | -0.014 | 34.161
9 | 1.156 | 0.03659 | -0.014 | 31.578
9.5 | 1.19 | 0.04106 | -0.014 | 28.992
10 | 1.224 | 0.04605 | -0.014 | 26.573
10.5 | 1.256 | 0.05139 | -0.014 | 24.436
11 | 1.286 | 0.05715 | -0.014 | 22.507
11.5 | 1.316 | 0.06314 | -0.014 | 20.84
12 | 1.343 | 0.06947 | -0.014 | 19.337
12.5 | 1.368 | 0.07614 | -0.014 | 17.971
13 | 1.391 | 0.08328 | -0.015 | 16.702
13.5 | 1.411 | 0.09078 | -0.015 | 15.544
14 | 1.427 | 0.09876 | -0.015 | 14.447
14.5 | 1.439 | 0.10711 | -0.015 | 13.435
15 | 1.449 | 0.11588 | -0.015 | 12.5
15.5 | 1.454 | 0.12517 | -0.015 | 11.619
16 | 1.456 | 0.13494 | -0.015 | 10.79
16.5 | 1.451 | 0.14546 | -0.015 | 9.977
17 | 1.442 | 0.15664 | -0.015 | 9.207
17.5 | 1.428 | 0.16866 | -0.015 | 8.466
18 | 1.409 | 0.18187 | -0.015 | 7.749
18.5 | 1.386 | 0.19586 | -0.014 | 7.074
19 | 1.358 | 0.21018 | -0.014 | 6.463
19.5 | 1.327 | 0.22574 | -0.014 | 5.877
20 | 1.291 | 0.2412 | -0.014 | 5.354

## 14. Re 100k Mach 0.25 (2)
BIGFOIL.COM POLAR EXPORT
NACA23017
NACA23017 |  |  |  | Cl Max: | 1.0733 | at alpha= | 9 | deg
XFOIL ncrit=9 |  |  |  | L/D Max: | 36.3729 | at alpha= | 4.5 | deg
Re: | 100000 |  |  | Cd Min: | 0.15939 | at alpha= | 14 | deg
Mach: | 0.25 |  |  | Cl=0 at alpha= | -1.4119 | deg
|  |  |  | @ Cl=0.1, Cd= | 0.020562
|  |  |  | @ Cl=0.4, Cd= | 0.021556
|  |  |  | @ Cl=0.6, Cd= | 0.15939
alpha (deg) | Cl | Cd | Cm | Cl/Cd
-14 | -0.415 | 0.14646 | -0.02 | -2.8335
-13.5 | -0.4274 | 0.13979 | -0.0232 | -3.0574
-12.5 | -0.6128 | 0.08229 | -0.0565 | -7.4468
-12 | -0.6899 | 0.06795 | -0.0618 | -10.1531
-11.5 | -0.7665 | 0.05877 | -0.0592 | -13.0424
-11 | -0.8215 | 0.05344 | -0.0505 | -15.3724
-10.5 | -0.865 | 0.04968 | -0.0388 | -17.4114
-10 | -0.8919 | 0.04589 | -0.0281 | -19.4356
-9.5 | -0.9071 | 0.04231 | -0.018 | -21.4394
-9 | -0.9177 | 0.03945 | -0.0078 | -23.2624
-8.5 | -0.8903 | 0.03607 | -0.0035 | -24.6826
-8 | -0.8726 | 0.03363 | 0.0029 | -25.9471
-7.5 | -0.844 | 0.03122 | 0.0074 | -27.034
-7 | -0.8174 | 0.02949 | 0.0125 | -27.7179
-6.5 | -0.7865 | 0.02762 | 0.0165 | -28.4757
-6 | -0.762 | 0.0261 | 0.0214 | -29.1954
-5.5 | -0.6924 | 0.02442 | 0.018 | -28.3538
-5 | -0.6345 | 0.02207 | 0.0163 | -28.7494
-4.5 | -0.5783 | 0.02155 | 0.017 | -26.8353
-4 | -0.5051 | 0.02157 | 0.0153 | -23.4168
-3.5 | -0.4361 | 0.02146 | 0.0147 | -20.3215
-3 | -0.3537 | 0.02143 | 0.0127 | -16.5049
-2.5 | -0.2496 | 0.0215 | 0.0076 | -11.6093
-2 | -0.1376 | 0.02103 | 0.0003 | -6.543
-1.5 | -0.0151 | 0.02062 | -0.0084 | -0.7323
-1 | 0.0706 | 0.02051 | -0.0109 | 3.4422
-0.5 | 0.1721 | 0.02069 | -0.0164 | 8.318
0 | 0.2675 | 0.02101 | -0.0213 | 12.732
0.5 | 0.3529 | 0.02136 | -0.0249 | 16.5215
1 | 0.4371 | 0.02171 | -0.0288 | 20.1336
1.5 | 0.5158 | 0.02204 | -0.0323 | 23.4029
2 | 0.5932 | 0.02233 | -0.0359 | 26.5652
2.5 | 0.6712 | 0.02263 | -0.0402 | 29.6597
3 | 0.7591 | 0.02276 | -0.0467 | 33.3524
3.5 | 0.8297 | 0.02306 | -0.0504 | 35.9801
4 | 0.8596 | 0.02373 | -0.0463 | 36.2242
4.5 | 0.8915 | 0.02451 | -0.0424 | 36.3729
5 | 0.9196 | 0.02536 | -0.0378 | 36.2618
5.5 | 0.945 | 0.02646 | -0.0326 | 35.7143
6 | 0.9733 | 0.0277 | -0.0279 | 35.1372
6.5 | 1.0045 | 0.0289 | -0.0235 | 34.7578
7 | 1.0177 | 0.03063 | -0.0164 | 33.2256
7.5 | 1.0451 | 0.03225 | -0.0115 | 32.4062
8 | 1.054 | 0.03413 | -0.0039 | 30.8819
8.5 | 1.0674 | 0.0363 | 0.0028 | 29.405
9 | 1.0733 | 0.03843 | 0.0104 | 27.9287
9.5 | 1.0704 | 0.04123 | 0.0186 | 25.9617
10 | 1.0318 | 0.04465 | 0.0306 | 23.1086
10.5 | 1.0523 | 0.04694 | 0.0352 | 22.418
11 | 0.8961 | 0.05867 | 0.0469 | 15.2736
11.5 | 0.5288 | 0.11761 | 0.0195 | 4.4962
12 | 0.5503 | 0.12364 | 0.0195 | 4.4508
13.5 | 0.5106 | 0.15125 | 0.0085 | 3.3759
14 | 0.5694 | 0.15939 | 0.01 | 3.5724

## 15. Re 100k Mach 0.50 (1)
BIGFOIL.COM POLAR EXPORT
NACA23017
NACA23017 |  |  |  | Cl Max: | 1.216 | at alpha= | 10.5 | deg
JavaFoil+Calcfoil stall+Eppler ext transition |  |  |  | L/D Max: | 34.423 | at alpha= | 5 | deg
Re: | 100000 |  |  | Cd Min: | 0.01624 | at alpha= | -1.5 | deg
Mach: | 0.5 |  |  | Cl=0 at alpha= | -1.2253 | deg
|  |  |  | @ Cl=0.1, Cd= | 0.016364
|  |  |  | @ Cl=0.4, Cd= | 0.018241
|  |  |  | @ Cl=0.6, Cd= | 0.019953
alpha (deg) | Cl | Cd | Cm | Cl/Cd
-20 | -1.041 | 0.37622 | 0.006 | -2.768
-19.5 | -1.015 | 0.36745 | 0.006 | -2.761
-19 | -0.988 | 0.35875 | 0.006 | -2.753
-18.5 | -0.96 | 0.34701 | 0.005 | -2.766
-18 | -0.933 | 0.35821 | 0.005 | -2.605
-17.5 | -0.905 | 0.32934 | 0.005 | -2.747
-17 | -0.878 | 0.32805 | 0.004 | -2.676
-16.5 | -0.85 | 0.31004 | 0.004 | -2.741
-16 | -0.823 | 0.29763 | 0.004 | -2.764
-15.5 | -0.795 | 0.29241 | 0.003 | -2.717
-15 | -0.768 | 0.2874 | 0.003 | -2.671
-14.5 | -0.739 | 0.2825 | 0.003 | -2.617
-14 | -0.712 | 0.27754 | 0.003 | -2.566
-13.5 | -0.684 | 0.25853 | 0.002 | -2.646
-13 | -0.657 | 0.24595 | 0.002 | -2.67
-12.5 | -0.629 | 0.24497 | 0.002 | -2.566
-12 | -0.601 | 0.22887 | 0.002 | -2.624
-11.5 | -0.573 | 0.21359 | 0.001 | -2.684
-11 | -0.545 | 0.19303 | 0.001 | -2.824
-10.5 | -0.517 | 0.16511 | 0.001 | -3.13
-10 | -0.727 | 0.10193 | 0.001 | -7.129
-9.5 | -0.767 | 0.08742 | 0 | -8.775
-9 | -0.765 | 0.07754 | 0 | -9.866
-8.5 | -0.745 | 0.07021 | 0 | -10.612
-8 | -0.715 | 0.06413 | 0 | -11.144
-7.5 | -0.677 | 0.05889 | 0 | -11.499
-7 | -0.635 | 0.0542 | -0.001 | -11.717
-6.5 | -0.59 | 0.04962 | -0.001 | -11.897
-6 | -0.646 | 0.02282 | -0.002 | -28.327
-5.5 | -0.587 | 0.02172 | -0.003 | -27.003
-5 | -0.523 | 0.02082 | -0.003 | -25.131
-4.5 | -0.457 | 0.02006 | -0.004 | -22.805
-4 | -0.39 | 0.01942 | -0.004 | -20.091
-3.5 | -0.321 | 0.01701 | -0.005 | -18.894
-3 | -0.252 | 0.0167 | -0.005 | -15.085
-2.5 | -0.182 | 0.01646 | -0.006 | -11.026
-2 | -0.111 | 0.01631 | -0.006 | -6.784
-1.5 | -0.039 | 0.01624 | -0.007 | -2.425
-1 | 0.032 | 0.01627 | -0.007 | 1.973
-0.5 | 0.104 | 0.01637 | -0.008 | 6.326
0 | 0.174 | 0.01661 | -0.008 | 10.505
0.5 | 0.245 | 0.01694 | -0.009 | 14.479
1 | 0.316 | 0.01745 | -0.009 | 18.087
1.5 | 0.385 | 0.01814 | -0.01 | 21.249
2 | 0.455 | 0.01861 | -0.01 | 24.438
2.5 | 0.523 | 0.01917 | -0.011 | 27.291
3 | 0.59 | 0.01983 | -0.011 | 29.779
3.5 | 0.656 | 0.02064 | -0.012 | 31.809
4 | 0.72 | 0.02162 | -0.012 | 33.329
4.5 | 0.782 | 0.02284 | -0.013 | 34.243
5 | 0.84 | 0.02442 | -0.013 | 34.423
5.5 | 0.895 | 0.02648 | -0.013 | 33.782
6 | 0.944 | 0.02926 | -0.013 | 32.261
6.5 | 0.988 | 0.03295 | -0.014 | 29.98
7 | 1.028 | 0.03762 | -0.014 | 27.324
7.5 | 1.064 | 0.04325 | -0.014 | 24.605
8 | 1.098 | 0.04955 | -0.014 | 22.165
8.5 | 1.131 | 0.05622 | -0.013 | 20.124
9 | 1.162 | 0.06329 | -0.013 | 18.359
9.5 | 1.188 | 0.07097 | -0.013 | 16.741
10 | 1.207 | 0.07948 | -0.014 | 15.191
10.5 | 1.216 | 0.08935 | -0.014 | 13.612
11 | 1.206 | 0.10147 | -0.014 | 11.881
11.5 | 1.158 | 0.11808 | -0.013 | 9.811
12 | 0.968 | 0.1487 | -0.011 | 6.508
12.5 | 0.768 | 0.2205 | -0.009 | 3.485
13 | 0.798 | 0.24982 | -0.01 | 3.195
13.5 | 0.827 | 0.27739 | -0.011 | 2.981
14 | 0.856 | 0.29131 | -0.012 | 2.938
14.5 | 0.885 | 0.30543 | -0.012 | 2.897
15 | 0.914 | 0.32629 | -0.013 | 2.801
15.5 | 0.944 | 0.33419 | -0.013 | 2.823

## 16. Re 100k Mach 0.50 (2)
BIGFOIL.COM POLAR EXPORT
NACA23017
NACA23017 |  |  |  | Cl Max: | 0.9318 | at alpha= | 4.5 | deg
XFOIL ncrit=9 |  |  |  | L/D Max: | 29.5707 | at alpha= | 4 | deg
Re: | 100000 |  |  | Cd Min: | 0.12566 | at alpha= | -11.5 | deg
Mach: | 0.5 |  |  | Cl=0 at alpha= | -1.3726 | deg
|  |  |  | @ Cl=0.1, Cd= | 0.021959
|  |  |  | @ Cl=0.4, Cd= | 0.023812
|  |  |  | @ Cl=0.6, Cd= | 0.10457
alpha (deg) | Cl | Cd | Cm | Cl/Cd
-11.5 | -0.369 | 0.12566 | -0.0303 | -2.9365
-10.5 | -0.4723 | 0.083 | -0.0538 | -5.6904
-10 | -0.53 | 0.06926 | -0.0601 | -7.6523
-9.5 | -0.5955 | 0.0587 | -0.0623 | -10.1448
-9 | -0.6568 | 0.05176 | -0.0581 | -12.6893
-8.5 | -0.7154 | 0.04743 | -0.0483 | -15.0833
-8 | -0.7763 | 0.04494 | -0.0338 | -17.2741
-7.5 | -0.8019 | 0.04204 | -0.0225 | -19.0747
-7 | -0.8233 | 0.03936 | -0.0113 | -20.9172
-6.5 | -0.8363 | 0.03673 | -0.0009 | -22.7689
-6 | -0.7617 | 0.03288 | -0.0038 | -23.1661
-5.5 | -0.657 | 0.02957 | -0.0103 | -22.2185
-5 | -0.5786 | 0.02689 | -0.0126 | -21.5173
-4.5 | -0.5315 | 0.02424 | -0.0098 | -21.9266
-4 | -0.4847 | 0.02321 | -0.0042 | -20.8832
-3.5 | -0.4094 | 0.02305 | -0.0022 | -17.7614
-3 | -0.3197 | 0.02288 | -0.0023 | -13.9729
-2.5 | -0.2038 | 0.02287 | -0.0055 | -8.9112
-2 | -0.1079 | 0.02235 | -0.0073 | -4.8277
-1.5 | -0.0269 | 0.02182 | -0.0071 | -1.2328
-1 | 0.0787 | 0.02192 | -0.0105 | 3.5903
-0.5 | 0.1614 | 0.02207 | -0.0107 | 7.3131
0 | 0.2431 | 0.02258 | -0.0111 | 10.7662
0.5 | 0.3426 | 0.02328 | -0.0148 | 14.7165
1 | 0.4311 | 0.0241 | -0.0173 | 17.888
1.5 | 0.5091 | 0.0249 | -0.0185 | 20.4458
2 | 0.5912 | 0.02579 | -0.0208 | 22.9236
2.5 | 0.6821 | 0.02681 | -0.0252 | 25.442
3 | 0.7657 | 0.028 | -0.0287 | 27.3464
3.5 | 0.8575 | 0.02942 | -0.0346 | 29.1468
4 | 0.9161 | 0.03098 | -0.035 | 29.5707
4.5 | 0.9318 | 0.03249 | -0.0277 | 28.6796
5 | 0.912 | 0.03498 | -0.0163 | 26.072
5.5 | 0.9261 | 0.03668 | -0.0085 | 25.2481
6 | 0.8508 | 0.0403 | 0.0086 | 21.1117
6.5 | 0.7611 | 0.04423 | 0.0257 | 17.2078
7 | 0.762 | 0.04712 | 0.0327 | 16.1715
7.5 | 0.5078 | 0.07288 | 0.0299 | 6.9676
8 | 0.5675 | 0.07213 | 0.0355 | 7.8677
8.5 | 0.4654 | 0.0901 | 0.0281 | 5.1654
9 | 0.5051 | 0.0927 | 0.031 | 5.4488
9.5 | 0.4617 | 0.10457 | 0.0265 | 4.4152

## 17. Re 250k Mach 0.00 (1)
BIGFOIL.COM POLAR EXPORT
NACA23017
NACA23017 |  |  |  | Cl Max: | 1.582 | at alpha= | 18 | deg
JavaFoil+Calcfoil stall+Eppler ext transition |  |  |  | L/D Max: | 59.911 | at alpha= | 8 | deg
Re: | 250000 |  |  | Cd Min: | 0.0105 | at alpha= | -4 | deg
Mach: | 0 |  |  | Cl=0 at alpha= | -1.2258 | deg
|  |  |  | @ Cl=0.1, Cd= | 0.010663
|  |  |  | @ Cl=0.4, Cd= | 0.012347
|  |  |  | @ Cl=0.6, Cd= | 0.013472
alpha (deg) | Cl | Cd | Cm | Cl/Cd
-20 | -1.179 | 0.19107 | 0.004 | -6.169
-19.5 | -1.182 | 0.18157 | 0.004 | -6.509
-19 | -1.184 | 0.17289 | 0.004 | -6.846
-18.5 | -1.183 | 0.16427 | 0.004 | -7.202
-18 | -1.181 | 0.15634 | 0.004 | -7.553
-17.5 | -1.176 | 0.14855 | 0.004 | -7.918
-17 | -1.17 | 0.1405 | 0.004 | -8.326
-16.5 | -1.16 | 0.13333 | 0.003 | -8.704
-16 | -1.15 | 0.12621 | 0.003 | -9.108
-15.5 | -1.136 | 0.11918 | 0.003 | -9.53
-15 | -1.12 | 0.11282 | 0.003 | -9.924
-14.5 | -1.102 | 0.10649 | 0.003 | -10.344
-14 | -1.081 | 0.10014 | 0.003 | -10.795
-13.5 | -1.058 | 0.09406 | 0.002 | -11.245
-13 | -1.033 | 0.08783 | 0.002 | -11.757
-12.5 | -1.007 | 0.08156 | 0.002 | -12.346
-12 | -0.981 | 0.07465 | 0.002 | -13.147
-11.5 | -1.05 | 0.03613 | 0.002 | -29.071
-11 | -1.055 | 0.02593 | 0.002 | -40.704
-10.5 | -1.027 | 0.02293 | 0.002 | -44.8
-10 | -0.99 | 0.02114 | 0.001 | -46.848
-9.5 | -0.948 | 0.01983 | 0.001 | -47.782
-9 | -0.901 | 0.01878 | 0 | -47.991
-8.5 | -0.853 | 0.01803 | 0 | -47.281
-8 | -0.801 | 0.01725 | 0 | -46.455
-7.5 | -0.748 | 0.01656 | -0.001 | -45.184
-7 | -0.694 | 0.01594 | -0.001 | -43.516
-6.5 | -0.638 | 0.01538 | -0.002 | -41.455
-6 | -0.58 | 0.01512 | -0.002 | -38.39
-5.5 | -0.522 | 0.01468 | -0.003 | -35.55
-5 | -0.463 | 0.01429 | -0.003 | -32.382
-4.5 | -0.403 | 0.01393 | -0.003 | -28.924
-4 | -0.343 | 0.0105 | -0.004 | -32.636
-3.5 | -0.282 | 0.01078 | -0.004 | -26.129
-3 | -0.22 | 0.01068 | -0.005 | -20.614
-2.5 | -0.158 | 0.01061 | -0.005 | -14.939
-2 | -0.096 | 0.01059 | -0.006 | -9.114
-1.5 | -0.034 | 0.01056 | -0.006 | -3.25
-1 | 0.028 | 0.01058 | -0.007 | 2.641
-0.5 | 0.09 | 0.01066 | -0.007 | 8.46
0 | 0.152 | 0.01068 | -0.007 | 14.252
0.5 | 0.214 | 0.01082 | -0.008 | 19.806
1 | 0.276 | 0.01101 | -0.008 | 25.082
1.5 | 0.338 | 0.01084 | -0.009 | 31.149
2 | 0.399 | 0.01234 | -0.009 | 32.337
2.5 | 0.46 | 0.01279 | -0.01 | 35.978
3 | 0.521 | 0.01307 | -0.01 | 39.879
3.5 | 0.582 | 0.01337 | -0.01 | 43.501
4 | 0.642 | 0.01371 | -0.011 | 46.815
4.5 | 0.701 | 0.0141 | -0.011 | 49.737
5 | 0.76 | 0.01434 | -0.012 | 53.009
5.5 | 0.819 | 0.01484 | -0.012 | 55.174
6 | 0.876 | 0.0154 | -0.012 | 56.901
6.5 | 0.933 | 0.01602 | -0.013 | 58.249
7 | 0.988 | 0.01671 | -0.013 | 59.139
7.5 | 1.042 | 0.0175 | -0.014 | 59.57
8 | 1.095 | 0.01827 | -0.014 | 59.911
8.5 | 1.145 | 0.01932 | -0.014 | 59.277
9 | 1.193 | 0.02055 | -0.015 | 58.06
9.5 | 1.238 | 0.02202 | -0.015 | 56.247
10 | 1.281 | 0.02381 | -0.015 | 53.779
10.5 | 1.32 | 0.02599 | -0.015 | 50.78
11 | 1.355 | 0.02865 | -0.016 | 47.299
11.5 | 1.387 | 0.0319 | -0.016 | 43.49
12 | 1.416 | 0.03577 | -0.016 | 39.592
12.5 | 1.442 | 0.04029 | -0.016 | 35.801
13 | 1.466 | 0.04547 | -0.016 | 32.236
13.5 | 1.487 | 0.05124 | -0.016 | 29.014
14 | 1.505 | 0.05748 | -0.016 | 26.187
14.5 | 1.521 | 0.06424 | -0.016 | 23.683
15 | 1.537 | 0.0712 | -0.016 | 21.58
15.5 | 1.55 | 0.07854 | -0.017 | 19.732
16 | 1.561 | 0.08612 | -0.017 | 18.124
16.5 | 1.569 | 0.09396 | -0.017 | 16.699
17 | 1.575 | 0.10201 | -0.017 | 15.443
17.5 | 1.579 | 0.11022 | -0.017 | 14.33
18 | 1.582 | 0.11871 | -0.017 | 13.323
18.5 | 1.582 | 0.1273 | -0.017 | 12.425
19 | 1.58 | 0.13634 | -0.017 | 11.588
19.5 | 1.576 | 0.14546 | -0.017 | 10.834
20 | 1.57 | 0.15446 | -0.017 | 10.163

## 18. Re 250k Mach 0.00 (2)
BIGFOIL.COM POLAR EXPORT
NACA23017
NACA23017 |  |  |  | Cl Max: | 1.2789 | at alpha= | 16 | deg
XFOIL ncrit=9 |  |  |  | L/D Max: | 55.2734 | at alpha= | 7 | deg
Re: | 250000 |  |  | Cd Min: | 0.2032 | at alpha= | -19.5 | deg
Mach: | 0 |  |  | Cl=0 at alpha= | -1.1351 | deg
|  |  |  | @ Cl=0.1, Cd= | 0.01051
|  |  |  | @ Cl=0.4, Cd= | 0.012821
|  |  |  | @ Cl=0.6, Cd= | 0.014815
alpha (deg) | Cl | Cd | Cm | Cl/Cd
-19.5 | -0.5611 | 0.2032 | 0.0038 | -2.7613
-18.5 | -0.5423 | 0.18923 | -0.0038 | -2.8658
-18 | -0.5233 | 0.18437 | -0.0053 | -2.8383
-17.5 | -0.5299 | 0.17475 | -0.0115 | -3.0323
-17 | -0.7387 | 0.10767 | -0.0459 | -6.8608
-16.5 | -0.8447 | 0.08277 | -0.0605 | -10.2054
-16 | -0.9196 | 0.06761 | -0.0675 | -13.6015
-15.5 | -0.9757 | 0.05739 | -0.0693 | -17.0012
-15 | -1.0137 | 0.05037 | -0.0674 | -20.1251
-14.5 | -1.0442 | 0.04521 | -0.0627 | -23.0967
-14 | -1.0399 | 0.04137 | -0.059 | -25.1366
-13.5 | -1.0228 | 0.03915 | -0.0554 | -26.1252
-13 | -1.0162 | 0.03673 | -0.05 | -27.6668
-12.5 | -1.0155 | 0.03438 | -0.0429 | -29.5375
-12 | -0.9947 | 0.03193 | -0.0383 | -31.1525
-11.5 | -0.9749 | 0.03043 | -0.0331 | -32.0375
-11 | -0.9655 | 0.02915 | -0.0256 | -33.1218
-10.5 | -0.9537 | 0.02772 | -0.0184 | -34.4048
-10 | -0.9294 | 0.02631 | -0.0135 | -35.325
-9.5 | -0.9156 | 0.02529 | -0.0066 | -36.204
-9 | -0.8999 | 0.02412 | 0 | -37.3093
-8.5 | -0.8661 | 0.02307 | 0.0029 | -37.5423
-8 | -0.7932 | 0.02165 | -0.0015 | -36.6374
-7.5 | -0.7176 | 0.02029 | -0.0064 | -35.3672
-7 | -0.6502 | 0.01892 | -0.0095 | -34.3658
-6.5 | -0.585 | 0.01757 | -0.012 | -33.2954
-6 | -0.5231 | 0.01605 | -0.0137 | -32.5919
-5.5 | -0.4761 | 0.01366 | -0.0131 | -34.8536
-5 | -0.4053 | 0.01255 | -0.0159 | -32.2948
-4.5 | -0.3396 | 0.01184 | -0.0173 | -28.6824
-4 | -0.2862 | 0.01136 | -0.016 | -25.1937
-3.5 | -0.2328 | 0.01097 | -0.0146 | -21.2215
-3 | -0.1789 | 0.01064 | -0.0132 | -16.8139
-2.5 | -0.1321 | 0.01044 | -0.0104 | -12.6533
-2 | -0.0853 | 0.01034 | -0.0076 | -8.2495
-1.5 | -0.0362 | 0.01029 | -0.0053 | -3.518
-1 | 0.0134 | 0.01031 | -0.0032 | 1.2997
-0.5 | 0.0601 | 0.01038 | -0.0006 | 5.79
0 | 0.1123 | 0.01055 | 0.001 | 10.6445
0.5 | 0.1608 | 0.01078 | 0.0033 | 14.9165
1 | 0.2179 | 0.01115 | 0.0038 | 19.5426
1.5 | 0.2782 | 0.01165 | 0.0036 | 23.8798
2 | 0.3416 | 0.01224 | 0.0027 | 27.9085
3 | 0.4864 | 0.01368 | -0.0034 | 35.5556
3.5 | 0.5584 | 0.01437 | -0.0066 | 38.8587
4 | 0.6257 | 0.01509 | -0.0091 | 41.4645
4.5 | 0.702 | 0.01575 | -0.0134 | 44.5714
5 | 0.7767 | 0.01636 | -0.0177 | 47.4756
5.5 | 0.8492 | 0.01695 | -0.0216 | 50.1003
6 | 0.923 | 0.01755 | -0.0259 | 52.5926
6.5 | 0.9963 | 0.01812 | -0.0304 | 54.9834
7 | 1.0209 | 0.01847 | -0.0251 | 55.2734
7.5 | 1.0466 | 0.0192 | -0.0201 | 54.5104
8 | 1.0678 | 0.01964 | -0.0141 | 54.3686
8.5 | 1.0932 | 0.02048 | -0.009 | 53.3789
9 | 1.1089 | 0.02097 | -0.0019 | 52.8803
9.5 | 1.1289 | 0.02172 | 0.0041 | 51.9751
10 | 1.1382 | 0.02237 | 0.0122 | 50.8806
10.5 | 1.1509 | 0.02305 | 0.0193 | 49.9306
11 | 1.1689 | 0.02408 | 0.025 | 48.5424
11.5 | 1.184 | 0.02502 | 0.0307 | 47.3221
12 | 1.203 | 0.02635 | 0.0353 | 45.6546
12.5 | 1.2178 | 0.0277 | 0.0399 | 43.9639
13 | 1.2343 | 0.02945 | 0.0437 | 41.9117
13.5 | 1.246 | 0.03138 | 0.0473 | 39.7068
14 | 1.2581 | 0.03377 | 0.0501 | 37.255
14.5 | 1.2668 | 0.03648 | 0.0524 | 34.7259
15 | 1.2743 | 0.03973 | 0.0542 | 32.074
15.5 | 1.2781 | 0.04342 | 0.0552 | 29.4357
16 | 1.2789 | 0.04783 | 0.0557 | 26.7384
16.5 | 1.2788 | 0.0526 | 0.0554 | 24.3118
17 | 1.2728 | 0.0584 | 0.0545 | 21.7945
17.5 | 1.2681 | 0.06435 | 0.0529 | 19.7063
18 | 1.2561 | 0.07153 | 0.0507 | 17.5605
18.5 | 1.2456 | 0.07886 | 0.0479 | 15.7951
19 | 1.2293 | 0.08719 | 0.0447 | 14.0991
19.5 | 1.2116 | 0.09614 | 0.0406 | 12.6025
20 | 1.1964 | 0.10474 | 0.0367 | 11.4226

## 19. Re 250k Mach 0.10 (1)
BIGFOIL.COM POLAR EXPORT
NACA23017
NACA23017 |  |  |  | Cl Max: | 1.566 | at alpha= | 17.5 | deg
JavaFoil+Calcfoil stall+Eppler ext transition |  |  |  | L/D Max: | 59.636 | at alpha= | 7.5 | deg
Re: | 250000 |  |  | Cd Min: | 0.01043 | at alpha= | -3.5 | deg
Mach: | 0.1 |  |  | Cl=0 at alpha= | -1.2258 | deg
|  |  |  | @ Cl=0.1, Cd= | 0.010707
|  |  |  | @ Cl=0.4, Cd= | 0.012415
|  |  |  | @ Cl=0.6, Cd= | 0.013524
alpha (deg) | Cl | Cd | Cm | Cl/Cd
-20 | -1.148 | 0.1948 | 0.004 | -5.893
-19.5 | -1.154 | 0.1853 | 0.004 | -6.23
-19 | -1.159 | 0.17558 | 0.004 | -6.601
-18.5 | -1.161 | 0.16704 | 0.004 | -6.953
-18 | -1.162 | 0.15882 | 0.004 | -7.315
-17.5 | -1.16 | 0.1503 | 0.004 | -7.716
-17 | -1.156 | 0.14233 | 0.004 | -8.119
-16.5 | -1.149 | 0.13492 | 0.003 | -8.512
-16 | -1.139 | 0.12772 | 0.003 | -8.921
-15.5 | -1.128 | 0.12063 | 0.003 | -9.347
-15 | -1.113 | 0.11402 | 0.003 | -9.764
-14.5 | -1.097 | 0.1075 | 0.003 | -10.203
-14 | -1.078 | 0.10127 | 0.002 | -10.641
-13.5 | -1.055 | 0.09515 | 0.002 | -11.088
-13 | -1.031 | 0.08878 | 0.002 | -11.613
-12.5 | -1.005 | 0.08291 | 0.002 | -12.12
-12 | -0.979 | 0.07637 | 0.002 | -12.821
-11.5 | -1.022 | 0.0447 | 0.002 | -22.863
-11 | -1.049 | 0.02741 | 0.002 | -38.277
-10.5 | -1.027 | 0.02345 | 0.002 | -43.781
-10 | -0.992 | 0.02147 | 0.001 | -46.181
-9.5 | -0.95 | 0.02007 | 0.001 | -47.32
-9 | -0.904 | 0.01898 | 0 | -47.643
-8.5 | -0.855 | 0.01819 | 0 | -47.027
-8 | -0.804 | 0.01738 | 0 | -46.266
-7.5 | -0.751 | 0.01668 | -0.001 | -45.053
-7 | -0.697 | 0.01604 | -0.001 | -43.428
-6.5 | -0.64 | 0.01547 | -0.002 | -41.379
-6 | -0.583 | 0.01519 | -0.002 | -38.375
-5.5 | -0.524 | 0.01476 | -0.003 | -35.518
-5 | -0.465 | 0.01437 | -0.003 | -32.354
-4.5 | -0.405 | 0.01398 | -0.003 | -28.96
-4 | -0.344 | 0.01053 | -0.004 | -32.699
-3.5 | -0.283 | 0.01043 | -0.004 | -27.151
-3 | -0.221 | 0.0107 | -0.005 | -20.677
-2.5 | -0.159 | 0.01066 | -0.005 | -14.947
-2 | -0.097 | 0.01063 | -0.006 | -9.123
-1.5 | -0.034 | 0.0106 | -0.006 | -3.253
-1 | 0.028 | 0.01062 | -0.007 | 2.644
-0.5 | 0.091 | 0.0107 | -0.007 | 8.469
0 | 0.153 | 0.01075 | -0.007 | 14.238
0.5 | 0.215 | 0.01086 | -0.008 | 19.818
1 | 0.277 | 0.01063 | -0.008 | 26.098
1.5 | 0.339 | 0.01089 | -0.009 | 31.153
2 | 0.401 | 0.01244 | -0.009 | 32.232
2.5 | 0.462 | 0.01284 | -0.01 | 36.017
3 | 0.524 | 0.01312 | -0.01 | 39.903
3.5 | 0.584 | 0.01343 | -0.01 | 43.508
4 | 0.645 | 0.01379 | -0.011 | 46.76
4.5 | 0.705 | 0.01398 | -0.011 | 50.399
5 | 0.764 | 0.01444 | -0.012 | 52.915
5.5 | 0.822 | 0.01494 | -0.012 | 55.049
6 | 0.88 | 0.01551 | -0.013 | 56.755
6.5 | 0.937 | 0.01614 | -0.013 | 58.033
7 | 0.992 | 0.01685 | -0.013 | 58.89
7.5 | 1.046 | 0.01755 | -0.014 | 59.636
8 | 1.099 | 0.01847 | -0.014 | 59.497
8.5 | 1.149 | 0.01956 | -0.014 | 58.737
9 | 1.197 | 0.02084 | -0.015 | 57.413
9.5 | 1.242 | 0.02238 | -0.015 | 55.488
10 | 1.283 | 0.02426 | -0.015 | 52.896
10.5 | 1.322 | 0.02656 | -0.015 | 49.757
11 | 1.357 | 0.02938 | -0.016 | 46.17
11.5 | 1.388 | 0.0328 | -0.016 | 42.326
12 | 1.416 | 0.03686 | -0.016 | 38.423
12.5 | 1.441 | 0.0416 | -0.016 | 34.646
13 | 1.464 | 0.04699 | -0.016 | 31.153
13.5 | 1.484 | 0.05297 | -0.016 | 28.016
14 | 1.502 | 0.05945 | -0.016 | 25.258
14.5 | 1.517 | 0.06633 | -0.016 | 22.872
15 | 1.531 | 0.07364 | -0.016 | 20.785
15.5 | 1.543 | 0.08109 | -0.016 | 19.025
16 | 1.553 | 0.0888 | -0.017 | 17.485
16.5 | 1.559 | 0.0968 | -0.017 | 16.106
17 | 1.563 | 0.10512 | -0.017 | 14.873
17.5 | 1.566 | 0.11351 | -0.017 | 13.792
18 | 1.565 | 0.12227 | -0.017 | 12.803
18.5 | 1.563 | 0.13115 | -0.017 | 11.918
19 | 1.559 | 0.14017 | -0.017 | 11.121
19.5 | 1.552 | 0.14963 | -0.017 | 10.373
20 | 1.543 | 0.15937 | -0.017 | 9.681

## 20. Re 250k Mach 0.10 (2)
BIGFOIL.COM POLAR EXPORT
NACA23017
NACA23017 |  |  |  | Cl Max: | 1.2725 | at alpha= | 15.5 | deg
XFOIL ncrit=9 |  |  |  | L/D Max: | 54.9223 | at alpha= | 7 | deg
Re: | 250000 |  |  | Cd Min: | 0.20859 | at alpha= | -20 | deg
Mach: | 0.1 |  |  | Cl=0 at alpha= | -1.1276 | deg
|  |  |  | @ Cl=0.1, Cd= | 0.01056
|  |  |  | @ Cl=0.4, Cd= | 0.012862
|  |  |  | @ Cl=0.6, Cd= | 0.01488
alpha (deg) | Cl | Cd | Cm | Cl/Cd
-20 | -0.5837 | 0.20859 | 0.0051 | -2.7983
-19.5 | -0.5613 | 0.20398 | 0.0039 | -2.7517
-18.5 | -0.542 | 0.19001 | -0.0037 | -2.8525
-18 | -0.5227 | 0.18513 | -0.0052 | -2.8234
-17.5 | -0.5292 | 0.17556 | -0.0114 | -3.0144
-17 | -0.5048 | 0.17113 | -0.0116 | -2.9498
-16.5 | -0.7966 | 0.09094 | -0.0561 | -8.7596
-16 | -0.8742 | 0.07369 | -0.0654 | -11.8632
-15.5 | -0.938 | 0.06156 | -0.0695 | -15.2372
-15 | -0.9827 | 0.05333 | -0.0692 | -18.4268
-14.5 | -1.0191 | 0.0473 | -0.0656 | -21.5455
-14 | -1.0248 | 0.04292 | -0.0617 | -23.877
-13.5 | -1.0082 | 0.04049 | -0.0584 | -24.9
-13 | -1.0037 | 0.03786 | -0.0531 | -26.5108
-12.5 | -1.0048 | 0.03524 | -0.0462 | -28.5131
-12 | -0.9973 | 0.03279 | -0.0396 | -30.4148
-11.5 | -0.9711 | 0.03098 | -0.0355 | -31.346
-11 | -0.9613 | 0.02963 | -0.0281 | -32.4435
-10.5 | -0.9595 | 0.02848 | -0.019 | -33.6903
-10 | -0.9297 | 0.0267 | -0.0151 | -34.8202
-9.5 | -0.9158 | 0.02563 | -0.0081 | -35.7316
-9 | -0.9021 | 0.02455 | -0.0011 | -36.7454
-8.5 | -0.8678 | 0.02335 | 0.0018 | -37.1649
-8 | -0.7942 | 0.02188 | -0.0026 | -36.298
-7.5 | -0.7178 | 0.0205 | -0.0075 | -35.0146
-7 | -0.65 | 0.01909 | -0.0106 | -34.0492
-6.5 | -0.5847 | 0.01769 | -0.013 | -33.0526
-6 | -0.5223 | 0.01616 | -0.0147 | -32.3205
-5.5 | -0.4744 | 0.01378 | -0.0142 | -34.4267
-5 | -0.409 | 0.01262 | -0.0159 | -32.4089
-4.5 | -0.3435 | 0.0119 | -0.0171 | -28.8655
-4 | -0.2876 | 0.0114 | -0.0162 | -25.2281
-3.5 | -0.2325 | 0.01099 | -0.0151 | -21.1556
-3 | -0.1809 | 0.01069 | -0.0132 | -16.9224
-2.5 | -0.1319 | 0.01049 | -0.0106 | -12.5739
-2 | -0.0859 | 0.01039 | -0.0076 | -8.2676
-1.5 | -0.0362 | 0.01033 | -0.0054 | -3.5044
-1 | 0.0124 | 0.01034 | -0.003 | 1.1992
0 | 0.1119 | 0.01059 | 0.0013 | 10.5666
0.5 | 0.1627 | 0.01083 | 0.0032 | 15.0231
1 | 0.2167 | 0.01118 | 0.0044 | 19.3828
1.5 | 0.2773 | 0.01167 | 0.0042 | 23.7618
2 | 0.3408 | 0.01226 | 0.0033 | 27.7977
2.5 | 0.4057 | 0.01292 | 0.002 | 31.4009
3 | 0.4875 | 0.01372 | -0.0029 | 35.5321
3.5 | 0.5585 | 0.01446 | -0.0059 | 38.6238
4 | 0.6267 | 0.01515 | -0.0083 | 41.3663
4.5 | 0.704 | 0.01585 | -0.0128 | 44.4164
5 | 0.7788 | 0.01647 | -0.017 | 47.286
5.5 | 0.8518 | 0.01707 | -0.0209 | 49.9004
6 | 0.9264 | 0.01768 | -0.0252 | 52.3982
6.5 | 1 | 0.01825 | -0.0296 | 54.7945
7 | 1.0243 | 0.01865 | -0.0242 | 54.9223
7.5 | 1.0492 | 0.01935 | -0.0189 | 54.2222
8 | 1.0702 | 0.01984 | -0.0128 | 53.9415
8.5 | 1.0939 | 0.02066 | -0.0073 | 52.9477
9 | 1.1097 | 0.0212 | -0.0002 | 52.3443
9.5 | 1.1326 | 0.02211 | 0.0053 | 51.2257
10 | 1.1362 | 0.02262 | 0.0146 | 50.2299
10.5 | 1.1522 | 0.02342 | 0.0211 | 49.1973
11 | 1.1672 | 0.02444 | 0.0273 | 47.7578
11.5 | 1.1841 | 0.02547 | 0.0327 | 46.49
12 | 1.2006 | 0.02687 | 0.0375 | 44.6818
12.5 | 1.2167 | 0.02831 | 0.0419 | 42.9777
13 | 1.2305 | 0.03023 | 0.0458 | 40.7046
13.5 | 1.2436 | 0.03223 | 0.0491 | 38.5852
14 | 1.2524 | 0.03492 | 0.052 | 35.8648
14.5 | 1.2629 | 0.03766 | 0.054 | 33.5343
15 | 1.2658 | 0.04139 | 0.0556 | 30.5823
15.5 | 1.2725 | 0.04499 | 0.0565 | 28.2841
16 | 1.2672 | 0.05017 | 0.0565 | 25.2581
16.5 | 1.2716 | 0.05457 | 0.0563 | 23.3022
17 | 1.257 | 0.06161 | 0.0546 | 20.4025
17.5 | 1.2592 | 0.06676 | 0.0535 | 18.8616
18 | 1.2349 | 0.07586 | 0.05 | 16.2787
18.5 | 1.2337 | 0.08191 | 0.0479 | 15.0617
19 | 1.2005 | 0.09306 | 0.0429 | 12.9003
19.5 | 1.1926 | 0.10057 | 0.0395 | 11.8584
20 | 1.1557 | 0.11297 | 0.0333 | 10.2301

## 21. Re 250k Mach 0.25 (1)
BIGFOIL.COM POLAR EXPORT
NACA23017
NACA23017 |  |  |  | Cl Max: | 1.489 | at alpha= | 15.5 | deg
JavaFoil+Calcfoil stall+Eppler ext transition |  |  |  | L/D Max: | 57.703 | at alpha= | 7 | deg
Re: | 250000 |  |  | Cd Min: | 0.01019 | at alpha= | -3 | deg
Mach: | 0.25 |  |  | Cl=0 at alpha= | -1.2266 | deg
|  |  |  | @ Cl=0.1, Cd= | 0.010522
|  |  |  | @ Cl=0.4, Cd= | 0.012748
|  |  |  | @ Cl=0.6, Cd= | 0.013803
alpha (deg) | Cl | Cd | Cm | Cl/Cd
-20 | -0.881 | 0.22689 | 0.004 | -3.883
-19.5 | -0.915 | 0.21343 | 0.004 | -4.288
-19 | -0.946 | 0.20131 | 0.004 | -4.7
-18.5 | -0.974 | 0.18991 | 0.004 | -5.127
-18 | -0.997 | 0.17836 | 0.004 | -5.592
-17.5 | -1.017 | 0.16728 | 0.004 | -6.082
-17 | -1.034 | 0.15692 | 0.003 | -6.588
-16.5 | -1.046 | 0.14747 | 0.003 | -7.091
-16 | -1.054 | 0.13857 | 0.003 | -7.604
-15.5 | -1.057 | 0.13053 | 0.003 | -8.102
-15 | -1.057 | 0.12246 | 0.003 | -8.633
-14.5 | -1.053 | 0.11487 | 0.003 | -9.165
-14 | -1.044 | 0.10775 | 0.002 | -9.688
-13.5 | -1.03 | 0.1012 | 0.002 | -10.18
-13 | -1.013 | 0.09483 | 0.002 | -10.684
-12.5 | -0.993 | 0.08842 | 0.002 | -11.233
-12 | -0.97 | 0.08248 | 0.002 | -11.762
-11.5 | -0.944 | 0.07629 | 0.002 | -12.38
-11 | -0.918 | 0.07022 | 0.001 | -13.067
-10.5 | -1.003 | 0.03014 | 0.002 | -33.269
-10 | -0.992 | 0.02395 | 0.001 | -41.429
-9.5 | -0.958 | 0.02164 | 0.001 | -44.283
-9 | -0.916 | 0.02015 | 0 | -45.452
-8.5 | -0.869 | 0.019 | 0 | -45.757
-8 | -0.819 | 0.01819 | 0 | -45.041
-7.5 | -0.767 | 0.01736 | -0.001 | -44.165
-7 | -0.712 | 0.01663 | -0.001 | -42.797
-6.5 | -0.655 | 0.01599 | -0.002 | -40.968
-6 | -0.597 | 0.01541 | -0.002 | -38.724
-5.5 | -0.537 | 0.0149 | -0.003 | -36.065
-5 | -0.477 | 0.01474 | -0.003 | -32.343
-4.5 | -0.415 | 0.01435 | -0.004 | -28.933
-4 | -0.354 | 0.01182 | -0.004 | -29.917
-3.5 | -0.291 | 0.01165 | -0.004 | -24.948
-3 | -0.227 | 0.01019 | -0.005 | -22.302
-2.5 | -0.164 | 0.0105 | -0.005 | -15.572
-2 | -0.1 | 0.01045 | -0.006 | -9.531
-1.5 | -0.035 | 0.01083 | -0.006 | -3.272
-1 | 0.029 | 0.01087 | -0.007 | 2.654
-0.5 | 0.093 | 0.01051 | -0.007 | 8.859
0 | 0.157 | 0.01062 | -0.008 | 14.796
0.5 | 0.221 | 0.01036 | -0.008 | 21.346
1 | 0.285 | 0.0119 | -0.009 | 23.941
1.5 | 0.348 | 0.01226 | -0.009 | 28.403
2 | 0.412 | 0.01286 | -0.009 | 32.003
2.5 | 0.475 | 0.01316 | -0.01 | 36.063
3 | 0.537 | 0.01347 | -0.01 | 39.887
3.5 | 0.599 | 0.0138 | -0.011 | 43.43
4 | 0.661 | 0.01396 | -0.011 | 47.368
4.5 | 0.722 | 0.01442 | -0.012 | 50.088
5 | 0.783 | 0.01492 | -0.012 | 52.467
5.5 | 0.842 | 0.01549 | -0.012 | 54.376
6 | 0.901 | 0.01613 | -0.013 | 55.843
6.5 | 0.958 | 0.01687 | -0.013 | 56.776
7 | 1.014 | 0.01757 | -0.014 | 57.703
7.5 | 1.068 | 0.01853 | -0.014 | 57.615
8 | 1.119 | 0.01967 | -0.014 | 56.911
8.5 | 1.168 | 0.02102 | -0.015 | 55.586
9 | 1.214 | 0.02267 | -0.015 | 53.574
9.5 | 1.257 | 0.02469 | -0.015 | 50.903
10 | 1.295 | 0.02717 | -0.015 | 47.674
10.5 | 1.33 | 0.03027 | -0.016 | 43.945
11 | 1.361 | 0.03405 | -0.016 | 39.959
11.5 | 1.388 | 0.03855 | -0.016 | 35.992
12 | 1.411 | 0.04384 | -0.016 | 32.188
12.5 | 1.431 | 0.04985 | -0.016 | 28.705
13 | 1.448 | 0.05648 | -0.016 | 25.64
13.5 | 1.463 | 0.06371 | -0.016 | 22.956
14 | 1.473 | 0.07143 | -0.016 | 20.626
14.5 | 1.481 | 0.07944 | -0.016 | 18.646
15 | 1.486 | 0.08779 | -0.016 | 16.933
15.5 | 1.489 | 0.09651 | -0.016 | 15.425
16 | 1.487 | 0.10565 | -0.016 | 14.075
16.5 | 1.48 | 0.11476 | -0.016 | 12.899
17 | 1.469 | 0.12447 | -0.016 | 11.806
17.5 | 1.455 | 0.1345 | -0.016 | 10.817
18 | 1.436 | 0.14486 | -0.016 | 9.915
18.5 | 1.414 | 0.1558 | -0.016 | 9.074
19 | 1.387 | 0.16743 | -0.016 | 8.282
19.5 | 1.355 | 0.17977 | -0.016 | 7.54
20 | 1.319 | 0.19282 | -0.016 | 6.842

## 22. Re 250k Mach 0.25 (2)
BIGFOIL.COM POLAR EXPORT
NACA23017
NACA23017 |  |  |  | Cl Max: | 1.2193 | at alpha= | 14 | deg
XFOIL ncrit=9 |  |  |  | L/D Max: | 53.2723 | at alpha= | 6.5 | deg
Re: | 250000 |  |  | Cd Min: | 0.19502 | at alpha= | 19 | deg
Mach: | 0.25 |  |  | Cl=0 at alpha= | -1.1213 | deg
|  |  |  | @ Cl=0.1, Cd= | 0.010786
|  |  |  | @ Cl=0.4, Cd= | 0.013165
|  |  |  | @ Cl=0.6, Cd= | 0.015318
alpha (deg) | Cl | Cd | Cm | Cl/Cd
-17 | -0.4991 | 0.17529 | -0.011 | -2.8473
-16.5 | -0.5208 | 0.16384 | -0.02 | -3.1787
-16 | -0.4859 | 0.16033 | -0.0178 | -3.0306
-15 | -0.5812 | 0.11476 | -0.0391 | -5.0645
-14.5 | -0.7874 | 0.07102 | -0.066 | -11.087
-14 | -0.8429 | 0.05957 | -0.0702 | -14.1497
-13.5 | -0.8772 | 0.05205 | -0.0702 | -16.853
-13 | -0.9054 | 0.04613 | -0.0674 | -19.6271
-12.5 | -0.9287 | 0.04134 | -0.0621 | -22.4649
-12 | -0.9479 | 0.03761 | -0.0546 | -25.2034
-11.5 | -0.9411 | 0.03457 | -0.0486 | -27.223
-11 | -0.9302 | 0.03262 | -0.042 | -28.5162
-10.5 | -0.9304 | 0.03094 | -0.0331 | -30.0711
-10 | -0.9389 | 0.02956 | -0.0221 | -31.7625
-9.5 | -0.914 | 0.02769 | -0.0169 | -33.0083
-9 | -0.9055 | 0.02654 | -0.0087 | -34.1183
-8 | -0.7977 | 0.02346 | -0.0089 | -34.0026
-7.5 | -0.7184 | 0.02171 | -0.0137 | -33.0907
-7 | -0.6474 | 0.02007 | -0.0168 | -32.2571
-6.5 | -0.5788 | 0.01854 | -0.0192 | -31.219
-6 | -0.5157 | 0.01682 | -0.0206 | -30.6599
-5.5 | -0.4583 | 0.0147 | -0.0212 | -31.1769
-5 | -0.4089 | 0.01289 | -0.0197 | -31.7223
-4.5 | -0.3475 | 0.01212 | -0.0196 | -28.6716
-4 | -0.2868 | 0.01157 | -0.0191 | -24.7882
-3.5 | -0.2333 | 0.0112 | -0.0171 | -20.8304
-3 | -0.1811 | 0.0109 | -0.0148 | -16.6147
-2.5 | -0.1341 | 0.01072 | -0.0115 | -12.5093
-2 | -0.087 | 0.01063 | -0.0082 | -8.1844
-1.5 | -0.0381 | 0.01058 | -0.0054 | -3.6011
-1 | 0.0122 | 0.01059 | -0.0029 | 1.152
-0.5 | 0.0601 | 0.01067 | 0 | 5.6326
0 | 0.1115 | 0.01082 | 0.0023 | 10.305
0.5 | 0.1625 | 0.01105 | 0.0046 | 14.7059
1 | 0.2184 | 0.01141 | 0.0059 | 19.1411
1.5 | 0.2709 | 0.01184 | 0.0078 | 22.8801
2 | 0.3338 | 0.01245 | 0.0075 | 26.8112
2.5 | 0.3995 | 0.01316 | 0.0065 | 30.3571
3 | 0.4881 | 0.01406 | 0.0007 | 34.7155
3.5 | 0.5599 | 0.01483 | -0.0018 | 37.7546
4 | 0.6298 | 0.01568 | -0.0041 | 40.1658
4.5 | 0.714 | 0.01645 | -0.0093 | 43.4043
5 | 0.7899 | 0.01718 | -0.0131 | 45.9779
5.5 | 0.8654 | 0.01794 | -0.0168 | 48.2386
6 | 0.9434 | 0.01854 | -0.0211 | 50.8846
6.5 | 1.0191 | 0.01913 | -0.0251 | 53.2723
7 | 1.0431 | 0.01986 | -0.0193 | 52.5227
7.5 | 1.0624 | 0.02039 | -0.0125 | 52.104
8 | 1.0846 | 0.02125 | -0.0062 | 51.04
8.5 | 1.0971 | 0.02185 | 0.0019 | 50.2105
9 | 1.1168 | 0.02279 | 0.0086 | 49.0039
9.5 | 1.116 | 0.02339 | 0.0189 | 47.7127
10 | 1.1302 | 0.02427 | 0.0261 | 46.5678
10.5 | 1.144 | 0.02552 | 0.0327 | 44.8276
11 | 1.1598 | 0.02674 | 0.0385 | 43.3732
11.5 | 1.1732 | 0.02847 | 0.0438 | 41.2083
12 | 1.1875 | 0.03021 | 0.0484 | 39.3082
12.5 | 1.1974 | 0.03265 | 0.0524 | 36.6738
13 | 1.2085 | 0.03512 | 0.0556 | 34.4106
13.5 | 1.2111 | 0.03863 | 0.0582 | 31.3513
14 | 1.2193 | 0.04197 | 0.0599 | 29.0517
14.5 | 1.2121 | 0.04711 | 0.0607 | 25.7291
15 | 1.2168 | 0.05145 | 0.061 | 23.6501
15.5 | 1.1983 | 0.05871 | 0.0595 | 20.4105
16 | 1.1997 | 0.06406 | 0.0586 | 18.7278
16.5 | 1.1665 | 0.07417 | 0.0546 | 15.7274
17 | 1.1605 | 0.0811 | 0.0522 | 14.3095
17.5 | 1.1111 | 0.09454 | 0.0457 | 11.7527
18 | 1.0672 | 0.10794 | 0.0388 | 9.887
18.5 | 0.7307 | 0.18235 | -0.0019 | 4.0071
19 | 0.7203 | 0.19502 | -0.0085 | 3.6935

## 23. Re 250k Mach 0.50 (1)
BIGFOIL.COM POLAR EXPORT
NACA23017
NACA23017 |  |  |  | Cl Max: | 1.257 | at alpha= | 10 | deg
JavaFoil+Calcfoil stall+Eppler ext transition |  |  |  | L/D Max: | 49.831 | at alpha= | 5.5 | deg
Re: | 250000 |  |  | Cd Min: | 0.0111 | at alpha= | -1.5 | deg
Mach: | 0.5 |  |  | Cl=0 at alpha= | -1.2222 | deg
|  |  |  | @ Cl=0.1, Cd= | 0.011623
|  |  |  | @ Cl=0.4, Cd= | 0.013709
|  |  |  | @ Cl=0.6, Cd= | 0.014849
alpha (deg) | Cl | Cd | Cm | Cl/Cd
-20 | -1.041 | 0.28924 | 0.006 | -3.6
-19.5 | -1.015 | 0.284 | 0.006 | -3.573
-19 | -0.988 | 0.27058 | 0.006 | -3.651
-18.5 | -0.96 | 0.267 | 0.005 | -3.595
-18 | -0.933 | 0.25843 | 0.005 | -3.61
-17.5 | -0.905 | 0.25247 | 0.005 | -3.584
-17 | -0.878 | 0.24994 | 0.004 | -3.513
-16.5 | -0.85 | 0.23645 | 0.004 | -3.594
-16 | -0.823 | 0.22656 | 0.004 | -3.632
-15.5 | -0.795 | 0.22202 | 0.003 | -3.579
-15 | -0.768 | 0.21743 | 0.003 | -3.53
-14.5 | -0.739 | 0.20136 | 0.003 | -3.672
-14 | -0.712 | 0.19683 | 0.003 | -3.618
-13.5 | -0.684 | 0.19258 | 0.002 | -3.552
-13 | -0.657 | 0.18279 | 0.002 | -3.593
-12.5 | -0.629 | 0.18059 | 0.002 | -3.481
-12 | -0.601 | 0.16662 | 0.002 | -3.605
-11.5 | -0.573 | 0.15518 | 0.001 | -3.694
-11 | -0.545 | 0.1462 | 0.001 | -3.73
-10.5 | -0.517 | 0.1272 | 0.001 | -4.063
-10 | -0.727 | 0.08546 | 0.001 | -8.513
-9.5 | -0.769 | 0.07418 | 0 | -10.362
-9 | -0.768 | 0.06667 | 0 | -11.513
-8.5 | -0.75 | 0.06029 | 0 | -12.432
-8 | -0.809 | 0.0301 | 0 | -26.865
-7.5 | -0.811 | 0.02155 | -0.001 | -37.621
-7 | -0.765 | 0.01991 | -0.001 | -38.402
-6.5 | -0.711 | 0.01863 | -0.002 | -38.156
-6 | -0.652 | 0.01784 | -0.002 | -36.548
-5.5 | -0.59 | 0.017 | -0.003 | -34.728
-5 | -0.526 | 0.01629 | -0.003 | -32.267
-4.5 | -0.459 | 0.01567 | -0.004 | -29.306
-4 | -0.391 | 0.01486 | -0.004 | -26.353
-3.5 | -0.323 | 0.01207 | -0.005 | -26.764
-3 | -0.253 | 0.01184 | -0.005 | -21.364
-2.5 | -0.182 | 0.01165 | -0.006 | -15.638
-2 | -0.111 | 0.0112 | -0.006 | -9.916
-1.5 | -0.04 | 0.0111 | -0.007 | -3.559
-1 | 0.032 | 0.01116 | -0.007 | 2.884
-0.5 | 0.104 | 0.01165 | -0.008 | 8.908
0 | 0.175 | 0.01186 | -0.009 | 14.758
0.5 | 0.246 | 0.01217 | -0.009 | 20.22
1 | 0.317 | 0.01268 | -0.01 | 24.997
1.5 | 0.387 | 0.01365 | -0.01 | 28.374
2 | 0.457 | 0.01397 | -0.01 | 32.721
2.5 | 0.526 | 0.01436 | -0.011 | 36.649
3 | 0.595 | 0.01481 | -0.011 | 40.181
3.5 | 0.663 | 0.01534 | -0.012 | 43.207
4 | 0.73 | 0.01598 | -0.012 | 45.675
4.5 | 0.795 | 0.01653 | -0.013 | 48.102
5 | 0.859 | 0.01742 | -0.013 | 49.314
5.5 | 0.921 | 0.01848 | -0.014 | 49.831
6 | 0.98 | 0.01975 | -0.014 | 49.618
6.5 | 1.036 | 0.02131 | -0.014 | 48.603
7 | 1.087 | 0.02331 | -0.015 | 46.637
7.5 | 1.133 | 0.0259 | -0.015 | 43.753
8 | 1.173 | 0.02918 | -0.015 | 40.201
8.5 | 1.206 | 0.03363 | -0.015 | 35.863
9 | 1.231 | 0.03938 | -0.015 | 31.271
9.5 | 1.249 | 0.0468 | -0.015 | 26.68
10 | 1.257 | 0.05552 | -0.015 | 22.641
10.5 | 1.254 | 0.0659 | -0.015 | 19.027
11 | 1.232 | 0.07829 | -0.015 | 15.743
11.5 | 1.178 | 0.09352 | -0.015 | 12.595
12 | 0.992 | 0.1185 | -0.014 | 8.37
12.5 | 0.769 | 0.16887 | -0.009 | 4.551
13 | 0.798 | 0.18537 | -0.01 | 4.305
13.5 | 0.827 | 0.204 | -0.011 | 4.054
14 | 0.856 | 0.20889 | -0.012 | 4.098
14.5 | 0.885 | 0.22114 | -0.012 | 4.002
15 | 0.914 | 0.2398 | -0.013 | 3.812

## 24. Re 250k Mach 0.50 (2)
BIGFOIL.COM POLAR EXPORT
NACA23017
NACA23017 |  |  |  | Cl Max: | 1.0354 | at alpha= | 6.5 | deg
XFOIL ncrit=9 |  |  |  | L/D Max: | 42.7737 | at alpha= | 6 | deg
Re: | 250000 |  |  | Cd Min: | 0.12862 | at alpha= | -13.5 | deg
Mach: | 0.5 |  |  | Cl=0 at alpha= | -1.0695 | deg
|  |  |  | @ Cl=0.1, Cd= | 0.01194
|  |  |  | @ Cl=0.4, Cd= | 0.014507
|  |  |  | @ Cl=0.6, Cd= | 0.017191
alpha (deg) | Cl | Cd | Cm | Cl/Cd
-13.5 | -0.4461 | 0.12862 | -0.0367 | -3.4684
-13 | -0.4408 | 0.12036 | -0.0388 | -3.6623
-12.5 | -0.4681 | 0.10571 | -0.0457 | -4.4282
-12 | -0.5186 | 0.08809 | -0.055 | -5.8872
-11.5 | -0.5745 | 0.07278 | -0.0638 | -7.8937
-11 | -0.6172 | 0.06165 | -0.0687 | -10.0114
-10.5 | -0.6538 | 0.05292 | -0.0706 | -12.3545
-10 | -0.6875 | 0.04601 | -0.0691 | -14.9424
-9.5 | -0.7205 | 0.04066 | -0.0642 | -17.7201
-9 | -0.7553 | 0.03671 | -0.0556 | -20.5748
-8.5 | -0.7929 | 0.03396 | -0.044 | -23.3481
-8 | -0.771 | 0.03064 | -0.0401 | -25.1632
-7.5 | -0.697 | 0.02697 | -0.043 | -25.8435
-7 | -0.6134 | 0.02411 | -0.0461 | -25.4417
-6.5 | -0.5326 | 0.0216 | -0.0487 | -24.6574
-6 | -0.4593 | 0.01914 | -0.0504 | -23.9969
-5.5 | -0.388 | 0.01688 | -0.0515 | -22.9858
-5 | -0.3519 | 0.01481 | -0.0459 | -23.761
-4.5 | -0.3323 | 0.01308 | -0.037 | -25.4052
-4 | -0.2861 | 0.01249 | -0.0314 | -22.9063
-3.5 | -0.2365 | 0.01217 | -0.0263 | -19.433
-3 | -0.1893 | 0.01198 | -0.0209 | -15.8013
-2.5 | -0.1415 | 0.01186 | -0.0157 | -11.9309
-2 | -0.0942 | 0.0118 | -0.0104 | -7.9831
-1.5 | -0.0452 | 0.01177 | -0.0056 | -3.8403
-1 | 0.0073 | 0.01176 | -0.0016 | 0.62075
-0.5 | 0.0574 | 0.01183 | 0.0028 | 4.8521
0 | 0.1075 | 0.01196 | 0.0072 | 8.9883
0.5 | 0.16 | 0.01218 | 0.0111 | 13.1363
1 | 0.2117 | 0.01251 | 0.0151 | 16.9225
1.5 | 0.2628 | 0.01297 | 0.0192 | 20.2621
2 | 0.3295 | 0.01365 | 0.0203 | 24.1392
2.5 | 0.398 | 0.01448 | 0.021 | 27.4862
3.5 | 0.5686 | 0.01675 | 0.0155 | 33.9463
4 | 0.6561 | 0.01798 | 0.0123 | 36.4905
4.5 | 0.741 | 0.01915 | 0.0095 | 38.6945
5 | 0.8256 | 0.02039 | 0.0067 | 40.4904
5.5 | 0.9109 | 0.02178 | 0.0036 | 41.8228
6 | 0.9962 | 0.02329 | 0.0003 | 42.7737
6.5 | 1.0354 | 0.0244 | 0.0046 | 42.4344
7 | 1.0195 | 0.02541 | 0.0179 | 40.122
7.5 | 1.0065 | 0.02668 | 0.0301 | 37.7249
8 | 1.015 | 0.0282 | 0.0388 | 35.9929
8.5 | 0.9953 | 0.0309 | 0.0486 | 32.2104
9 | 0.9992 | 0.03343 | 0.0552 | 29.8893
9.5 | 0.9794 | 0.03795 | 0.0605 | 25.8076
10 | 0.9567 | 0.04356 | 0.0633 | 21.9628
10.5 | 0.9415 | 0.04954 | 0.0645 | 19.0048
11 | 0.8023 | 0.0696 | 0.0547 | 11.5273
11.5 | 0.8494 | 0.07019 | 0.058 | 12.1014

## 25. Re 500k Mach 0.00 (1)
BIGFOIL.COM POLAR EXPORT
NACA23017
NACA23017 |  |  |  | Cl Max: | 1.606 | at alpha= | 18 | deg
JavaFoil+Calcfoil stall+Eppler ext transition |  |  |  | L/D Max: | 73.076 | at alpha= | 8 | deg
Re: | 500000 |  |  | Cd Min: | 0.00908 | at alpha= | -4 | deg
Mach: | 0 |  |  | Cl=0 at alpha= | -1.2258 | deg
|  |  |  | @ Cl=0.1, Cd= | 0.0097161
|  |  |  | @ Cl=0.4, Cd= | 0.00987
|  |  |  | @ Cl=0.6, Cd= | 0.011296
alpha (deg) | Cl | Cd | Cm | Cl/Cd
-18.5 | -1.191 | 0.14825 | 0.005 | -8.035
-18 | -1.19 | 0.1404 | 0.004 | -8.473
-17.5 | -1.186 | 0.13289 | 0.004 | -8.925
-17 | -1.181 | 0.12534 | 0.004 | -9.421
-16.5 | -1.173 | 0.1182 | 0.004 | -9.923
-16 | -1.164 | 0.11038 | 0.004 | -10.548
-15.5 | -1.155 | 0.10213 | 0.004 | -11.308
-15 | -1.151 | 0.0905 | 0.004 | -12.716
-14.5 | -1.175 | 0.0663 | 0.004 | -17.728
-14 | -1.193 | 0.04805 | 0.004 | -24.835
-13.5 | -1.197 | 0.037 | 0.004 | -32.347
-13 | -1.189 | 0.03041 | 0.003 | -39.088
-12.5 | -1.171 | 0.02628 | 0.003 | -44.566
-12 | -1.147 | 0.02344 | 0.003 | -48.918
-11.5 | -1.116 | 0.02151 | 0.002 | -51.886
-11 | -1.081 | 0.02002 | 0.002 | -54.016
-10.5 | -1.042 | 0.01877 | 0.002 | -55.519
-10 | -1 | 0.01772 | 0.001 | -56.429
-9.5 | -0.955 | 0.01682 | 0.001 | -56.762
-9 | -0.907 | 0.01604 | 0 | -56.526
-8.5 | -0.857 | 0.01534 | 0 | -55.822
-8 | -0.805 | 0.01489 | 0 | -54.023
-7.5 | -0.751 | 0.01435 | -0.001 | -52.311
-7 | -0.696 | 0.01386 | -0.001 | -50.205
-6.5 | -0.639 | 0.0134 | -0.002 | -47.696
-6 | -0.581 | 0.01301 | -0.002 | -44.698
-5.5 | -0.523 | 0.01265 | -0.003 | -41.318
-5 | -0.463 | 0.01234 | -0.003 | -37.572
-4.5 | -0.403 | 0.01202 | -0.003 | -33.558
-4 | -0.343 | 0.00908 | -0.004 | -37.812
-3.5 | -0.282 | 0.00938 | -0.004 | -30.048
-3 | -0.22 | 0.0093 | -0.005 | -23.7
-2.5 | -0.159 | 0.00931 | -0.005 | -17.041
-2 | -0.097 | 0.00965 | -0.006 | -10.008
-1.5 | -0.034 | 0.00922 | -0.006 | -3.726
-1 | 0.028 | 0.00927 | -0.007 | 3.018
-0.5 | 0.09 | 0.0097 | -0.007 | 9.304
0 | 0.152 | 0.0098 | -0.007 | 15.556
0.5 | 0.214 | 0.00946 | -0.008 | 22.657
1 | 0.276 | 0.00964 | -0.008 | 28.676
1.5 | 0.338 | 0.00944 | -0.009 | 35.81
2 | 0.4 | 0.00987 | -0.009 | 40.483
2.5 | 0.461 | 0.00978 | -0.01 | 47.13
3 | 0.522 | 0.01098 | -0.01 | 47.51
3.5 | 0.583 | 0.01122 | -0.01 | 51.932
4 | 0.643 | 0.01149 | -0.011 | 55.967
4.5 | 0.703 | 0.01178 | -0.011 | 59.674
5 | 0.763 | 0.01213 | -0.012 | 62.867
5.5 | 0.821 | 0.01251 | -0.012 | 65.658
6 | 0.88 | 0.01294 | -0.013 | 67.972
6.5 | 0.937 | 0.01342 | -0.013 | 69.839
7 | 0.994 | 0.01395 | -0.013 | 71.24
7.5 | 1.049 | 0.01455 | -0.014 | 72.132
8 | 1.103 | 0.0151 | -0.014 | 73.076
8.5 | 1.156 | 0.01586 | -0.014 | 72.869
9 | 1.206 | 0.01673 | -0.015 | 72.111
9.5 | 1.254 | 0.01773 | -0.015 | 70.745
10 | 1.3 | 0.01894 | -0.015 | 68.646
10.5 | 1.343 | 0.02036 | -0.016 | 65.96
11 | 1.382 | 0.02209 | -0.016 | 62.551
11.5 | 1.418 | 0.02425 | -0.016 | 58.469
12 | 1.449 | 0.0269 | -0.017 | 53.887
12.5 | 1.477 | 0.03013 | -0.017 | 49.037
13 | 1.502 | 0.03404 | -0.017 | 44.12
13.5 | 1.523 | 0.03864 | -0.017 | 39.414
14 | 1.541 | 0.04382 | -0.017 | 35.159
14.5 | 1.556 | 0.04961 | -0.017 | 31.361
15 | 1.57 | 0.05577 | -0.017 | 28.147
15.5 | 1.581 | 0.06234 | -0.017 | 25.365
16 | 1.591 | 0.06922 | -0.017 | 22.986
16.5 | 1.598 | 0.07647 | -0.017 | 20.892
17 | 1.602 | 0.08388 | -0.017 | 19.104
17.5 | 1.605 | 0.09147 | -0.017 | 17.548
18 | 1.606 | 0.09947 | -0.018 | 16.144
18.5 | 1.605 | 0.10748 | -0.018 | 14.93
19 | 1.601 | 0.11589 | -0.018 | 13.819
19.5 | 1.596 | 0.12432 | -0.018 | 12.842
20 | 1.589 | 0.13275 | -0.018 | 11.971

## 26. Re 500k Mach 0.00 (2)
BIGFOIL.COM POLAR EXPORT
NACA23017
NACA23017 |  |  |  | Cl Max: | 1.3453 | at alpha= | 16 | deg
XFOIL ncrit=9 |  |  |  | L/D Max: | 70.86 | at alpha= | 8.5 | deg
Re: | 500000 |  |  | Cd Min: | 0.10284 | at alpha= | 20 | deg
Mach: | 0 |  |  | Cl=0 at alpha= | -1.0932 | deg
|  |  |  | @ Cl=0.1, Cd= | 0.0081339
|  |  |  | @ Cl=0.4, Cd= | 0.0096028
|  |  |  | @ Cl=0.6, Cd= | 0.011387
alpha (deg) | Cl | Cd | Cm | Cl/Cd
-20 | -1.0556 | 0.09377 | -0.052 | -11.2573
-19.5 | -1.067 | 0.08541 | -0.0558 | -12.4927
-19 | -1.0774 | 0.07743 | -0.0595 | -13.9145
-18.5 | -1.0882 | 0.06969 | -0.0627 | -15.6149
-18 | -1.0969 | 0.06266 | -0.0651 | -17.5056
-17.5 | -1.1021 | 0.05645 | -0.0667 | -19.5235
-17 | -1.1043 | 0.05093 | -0.0676 | -21.6827
-16.5 | -1.1058 | 0.04597 | -0.0678 | -24.0548
-16 | -1.091 | 0.04262 | -0.0666 | -25.5983
-15.5 | -1.0782 | 0.03942 | -0.0655 | -27.3516
-15 | -1.0649 | 0.0364 | -0.0639 | -29.2555
-14.5 | -1.0509 | 0.03364 | -0.0618 | -31.2396
-14 | -1.0358 | 0.03113 | -0.059 | -33.2734
-13.5 | -1.0183 | 0.02891 | -0.0559 | -35.2231
-13 | -1.001 | 0.02711 | -0.0523 | -36.9236
-12.5 | -0.9842 | 0.02549 | -0.0479 | -38.6112
-12 | -0.9702 | 0.02386 | -0.0427 | -40.6622
-11.5 | -0.9602 | 0.02247 | -0.0363 | -42.7325
-11 | -0.9536 | 0.02147 | -0.0287 | -44.4155
-10.5 | -0.9541 | 0.02078 | -0.0193 | -45.9143
-10 | -0.9466 | 0.01988 | -0.0116 | -47.6157
-9.5 | -0.8805 | 0.01887 | -0.0148 | -46.6614
-9 | -0.8211 | 0.01769 | -0.0166 | -46.4161
-8.5 | -0.7523 | 0.01684 | -0.0198 | -44.6734
-8 | -0.6894 | 0.01566 | -0.022 | -44.023
-7.5 | -0.6269 | 0.01462 | -0.0238 | -42.8796
-7 | -0.5557 | 0.01357 | -0.0272 | -40.9506
-6.5 | -0.4919 | 0.01262 | -0.029 | -38.9778
-6 | -0.4306 | 0.01161 | -0.0303 | -37.0887
-5.5 | -0.3856 | 0.01007 | -0.0288 | -38.292
-5 | -0.3419 | 0.00921 | -0.0264 | -37.1227
-4.5 | -0.2965 | 0.00879 | -0.0239 | -33.7315
-4 | -0.2515 | 0.00852 | -0.0212 | -29.5188
-3.5 | -0.2071 | 0.00835 | -0.0183 | -24.8024
-3 | -0.1642 | 0.00823 | -0.0151 | -19.9514
-2.5 | -0.1213 | 0.00814 | -0.012 | -14.9017
-2 | -0.0784 | 0.00807 | -0.0088 | -9.715
-1.5 | -0.0358 | 0.00803 | -0.0056 | -4.4583
-1 | 0.0082 | 0.00804 | -0.0026 | 1.0199
-0.5 | 0.0535 | 0.00806 | 0 | 6.6377
0 | 0.0984 | 0.00813 | 0.0027 | 12.1033
1 | 0.1894 | 0.00835 | 0.0079 | 22.6826
1.5 | 0.2367 | 0.00853 | 0.0101 | 27.7491
2 | 0.2837 | 0.00878 | 0.0123 | 32.3121
2.5 | 0.3373 | 0.0091 | 0.0131 | 37.0659
3 | 0.3923 | 0.00954 | 0.0135 | 41.1216
3.5 | 0.4536 | 0.01004 | 0.0125 | 45.1793
4 | 0.5191 | 0.01066 | 0.0106 | 48.6961
4.5 | 0.583 | 0.01124 | 0.0089 | 51.8683
5 | 0.6607 | 0.01191 | 0.0042 | 55.4744
5.5 | 0.7216 | 0.01257 | 0.003 | 57.4065
6 | 0.7988 | 0.01313 | -0.0017 | 60.8378
6.5 | 0.862 | 0.01373 | -0.0035 | 62.7822
7 | 0.9354 | 0.01438 | -0.0077 | 65.0487
7.5 | 1.0046 | 0.01484 | -0.011 | 67.6954
8 | 1.0742 | 0.01539 | -0.0145 | 69.7986
8.5 | 1.1288 | 0.01593 | -0.0152 | 70.86
9 | 1.141 | 0.01628 | -0.0073 | 70.086
9.5 | 1.1434 | 0.0166 | 0.0025 | 68.8795
10 | 1.15 | 0.01723 | 0.0111 | 66.7441
10.5 | 1.1699 | 0.01775 | 0.0171 | 65.9099
11 | 1.1847 | 0.01873 | 0.0233 | 63.2515
11.5 | 1.2098 | 0.01951 | 0.0277 | 62.0092
12 | 1.2271 | 0.02081 | 0.0325 | 58.9668
12.5 | 1.2523 | 0.02195 | 0.036 | 57.0524
13 | 1.2697 | 0.02369 | 0.0397 | 53.5965
13.5 | 1.2911 | 0.02541 | 0.0425 | 50.8107
14 | 1.3073 | 0.02768 | 0.045 | 47.229
14.5 | 1.3209 | 0.03037 | 0.0471 | 43.4936
15 | 1.3339 | 0.03337 | 0.0486 | 39.973
15.5 | 1.3368 | 0.03748 | 0.0497 | 35.667
16 | 1.3453 | 0.04143 | 0.05 | 32.4716
16.5 | 1.3394 | 0.04707 | 0.0497 | 28.4555
17 | 1.3396 | 0.05244 | 0.0489 | 25.5454
17.5 | 1.3243 | 0.05982 | 0.0471 | 22.1381
18 | 1.3157 | 0.06676 | 0.0451 | 19.7079
18.5 | 1.2919 | 0.07581 | 0.0421 | 17.0413
19 | 1.2772 | 0.08406 | 0.039 | 15.1939
19.5 | 1.2536 | 0.09365 | 0.0351 | 13.386
20 | 1.235 | 0.10284 | 0.0312 | 12.0089

## 27. Re 500k Mach 0.10 (1)
BIGFOIL.COM POLAR EXPORT
NACA23017
NACA23017 |  |  |  | Cl Max: | 1.59 | at alpha= | 17.5 | deg
JavaFoil+Calcfoil stall+Eppler ext transition |  |  |  | L/D Max: | 72.668 | at alpha= | 8 | deg
Re: | 500000 |  |  | Cd Min: | 0.00914 | at alpha= | -4 | deg
Mach: | 0.1 |  |  | Cl=0 at alpha= | -1.2222 | deg
|  |  |  | @ Cl=0.1, Cd= | 0.0093829
|  |  |  | @ Cl=0.4, Cd= | 0.0099526
|  |  |  | @ Cl=0.6, Cd= | 0.011334
alpha (deg) | Cl | Cd | Cm | Cl/Cd
-18.5 | -1.169 | 0.15091 | 0.004 | -7.743
-18 | -1.17 | 0.14293 | 0.004 | -8.184
-17.5 | -1.168 | 0.13533 | 0.004 | -8.633
-17 | -1.165 | 0.12758 | 0.004 | -9.133
-16.5 | -1.159 | 0.12041 | 0.004 | -9.628
-16 | -1.152 | 0.11287 | 0.004 | -10.206
-15.5 | -1.143 | 0.10535 | 0.004 | -10.848
-15 | -1.134 | 0.09684 | 0.003 | -11.706
-14.5 | -1.15 | 0.07592 | 0.004 | -15.148
-14 | -1.172 | 0.05467 | 0.004 | -21.439
-13.5 | -1.183 | 0.04067 | 0.004 | -29.077
-13 | -1.181 | 0.0322 | 0.003 | -36.659
-12.5 | -1.167 | 0.02729 | 0.003 | -42.743
-12 | -1.144 | 0.0241 | 0.003 | -47.488
-11.5 | -1.116 | 0.02197 | 0.002 | -50.786
-11 | -1.082 | 0.02034 | 0.002 | -53.189
-10.5 | -1.044 | 0.01902 | 0.002 | -54.875
-10 | -1.002 | 0.01795 | 0.001 | -55.83
-9.5 | -0.957 | 0.017 | 0.001 | -56.312
-9 | -0.909 | 0.01619 | 0 | -56.184
-8.5 | -0.859 | 0.01547 | 0 | -55.554
-8 | -0.808 | 0.015 | 0 | -53.823
-7.5 | -0.754 | 0.01445 | -0.001 | -52.165
-7 | -0.699 | 0.01394 | -0.001 | -50.108
-6.5 | -0.642 | 0.01347 | -0.002 | -47.647
-6 | -0.584 | 0.01307 | -0.002 | -44.69
-5.5 | -0.525 | 0.0127 | -0.003 | -41.347
-5 | -0.466 | 0.01239 | -0.003 | -37.591
-4.5 | -0.405 | 0.01207 | -0.003 | -33.589
-4 | -0.345 | 0.00914 | -0.004 | -37.725
-3.5 | -0.283 | 0.00941 | -0.004 | -30.111
-3 | -0.222 | 0.00936 | -0.005 | -23.671
-2.5 | -0.159 | 0.00931 | -0.005 | -17.112
-2 | -0.097 | 0.00928 | -0.006 | -10.462
-1.5 | -0.035 | 0.00927 | -0.006 | -3.723
-1 | 0.028 | 0.0093 | -0.007 | 3.023
-0.5 | 0.091 | 0.00938 | -0.007 | 9.664
0 | 0.153 | 0.0094 | -0.007 | 16.291
0.5 | 0.215 | 0.0095 | -0.008 | 22.67
1 | 0.278 | 0.0097 | -0.008 | 28.639
1.5 | 0.34 | 0.00951 | -0.009 | 35.724
2 | 0.401 | 0.00996 | -0.009 | 40.319
2.5 | 0.463 | 0.00982 | -0.01 | 47.158
3 | 0.524 | 0.01102 | -0.01 | 47.572
3.5 | 0.585 | 0.01127 | -0.01 | 51.959
4 | 0.646 | 0.01153 | -0.011 | 56.012
4.5 | 0.706 | 0.01185 | -0.011 | 59.587
5 | 0.766 | 0.01221 | -0.012 | 62.719
5.5 | 0.825 | 0.0126 | -0.012 | 65.478
6 | 0.884 | 0.01303 | -0.013 | 67.826
6.5 | 0.941 | 0.01352 | -0.013 | 69.641
7 | 0.998 | 0.01406 | -0.013 | 70.985
7.5 | 1.053 | 0.01469 | -0.014 | 71.72
8 | 1.108 | 0.01524 | -0.014 | 72.668
8.5 | 1.16 | 0.01603 | -0.015 | 72.345
9 | 1.21 | 0.01694 | -0.015 | 71.441
9.5 | 1.258 | 0.01798 | -0.015 | 69.973
10 | 1.304 | 0.01924 | -0.016 | 67.769
10.5 | 1.346 | 0.02074 | -0.016 | 64.886
11 | 1.384 | 0.02258 | -0.016 | 61.32
11.5 | 1.419 | 0.02485 | -0.016 | 57.111
12 | 1.45 | 0.02766 | -0.017 | 52.423
12.5 | 1.477 | 0.03112 | -0.017 | 47.46
13 | 1.5 | 0.03525 | -0.017 | 42.558
13.5 | 1.52 | 0.04007 | -0.017 | 37.939
14 | 1.537 | 0.04554 | -0.017 | 33.738
14.5 | 1.551 | 0.05151 | -0.017 | 30.111
15 | 1.563 | 0.058 | -0.017 | 26.947
15.5 | 1.574 | 0.06479 | -0.017 | 24.285
16 | 1.582 | 0.07182 | -0.017 | 22.026
16.5 | 1.587 | 0.07924 | -0.017 | 20.025
17 | 1.589 | 0.0869 | -0.017 | 18.292
17.5 | 1.59 | 0.09471 | -0.017 | 16.791
18 | 1.589 | 0.10292 | -0.017 | 15.434
18.5 | 1.585 | 0.11126 | -0.018 | 14.245
19 | 1.579 | 0.11969 | -0.018 | 13.194
19.5 | 1.571 | 0.12855 | -0.018 | 12.224
20 | 1.561 | 0.13759 | -0.018 | 11.345

## 28. Re 500k Mach 0.10 (2)
BIGFOIL.COM POLAR EXPORT
NACA23017
NACA23017 |  |  |  | Cl Max: | 1.335 | at alpha= | 16 | deg
XFOIL ncrit=9 |  |  |  | L/D Max: | 69.568 | at alpha= | 8 | deg
Re: | 500000 |  |  | Cd Min: | 0.10873 | at alpha= | -20 | deg
Mach: | 0.1 |  |  | Cl=0 at alpha= | -1.0937 | deg
|  |  |  | @ Cl=0.1, Cd= | 0.0081629
|  |  |  | @ Cl=0.4, Cd= | 0.0096267
|  |  |  | @ Cl=0.6, Cd= | 0.011418
alpha (deg) | Cl | Cd | Cm | Cl/Cd
-20 | -0.9772 | 0.10873 | -0.0437 | -8.9874
-19.5 | -1.0115 | 0.09581 | -0.0508 | -10.5574
-19 | -1.0345 | 0.0853 | -0.0563 | -12.1278
-18.5 | -1.0535 | 0.07593 | -0.0608 | -13.8746
-18 | -1.0685 | 0.06766 | -0.0642 | -15.7922
-17.5 | -1.0785 | 0.06051 | -0.0666 | -17.8235
-17 | -1.0852 | 0.05422 | -0.068 | -20.0148
-16.5 | -1.09 | 0.04858 | -0.0687 | -22.4372
-16 | -1.082 | 0.04448 | -0.0679 | -24.3255
-15.5 | -1.0699 | 0.04108 | -0.0669 | -26.0443
-15 | -1.0577 | 0.03784 | -0.0655 | -27.9519
-14.5 | -1.045 | 0.03486 | -0.0635 | -29.9771
-14 | -1.0314 | 0.03221 | -0.0609 | -32.0211
-13.5 | -1.0145 | 0.02975 | -0.0578 | -34.1008
-13 | -0.9973 | 0.02783 | -0.0542 | -35.8354
-12.5 | -0.9808 | 0.02609 | -0.05 | -37.5929
-12 | -0.965 | 0.02459 | -0.045 | -39.2436
-11.5 | -0.9556 | 0.0229 | -0.0387 | -41.7293
-11 | -0.9483 | 0.02182 | -0.0313 | -43.4601
-10.5 | -0.9476 | 0.02103 | -0.0222 | -45.0594
-10 | -0.9464 | 0.02025 | -0.0132 | -46.7358
-9.5 | -0.8817 | 0.01908 | -0.0162 | -46.2107
-9 | -0.8217 | 0.01789 | -0.0179 | -45.9307
-8.5 | -0.7527 | 0.01696 | -0.0212 | -44.3809
-8 | -0.6907 | 0.01578 | -0.023 | -43.7706
-7.5 | -0.6278 | 0.01472 | -0.0248 | -42.6495
-7 | -0.5563 | 0.01364 | -0.0281 | -40.7845
-6.5 | -0.4914 | 0.01274 | -0.03 | -38.5714
-6 | -0.4302 | 0.01171 | -0.0312 | -36.7378
-5.5 | -0.3838 | 0.01019 | -0.0299 | -37.6644
-5 | -0.3428 | 0.00926 | -0.0268 | -37.0194
-4.5 | -0.2968 | 0.00882 | -0.0244 | -33.6508
-4 | -0.2522 | 0.00856 | -0.0215 | -29.4626
-3.5 | -0.2079 | 0.00838 | -0.0185 | -24.8091
-3 | -0.1649 | 0.00826 | -0.0153 | -19.9637
-2.5 | -0.1219 | 0.00818 | -0.0121 | -14.9022
-2 | -0.0789 | 0.00811 | -0.0088 | -9.7287
-1.5 | -0.036 | 0.00806 | -0.0056 | -4.4665
-1 | 0.0083 | 0.00807 | -0.0026 | 1.0285
-0.5 | 0.0534 | 0.00811 | 0.0001 | 6.5845
0 | 0.0987 | 0.00816 | 0.0029 | 12.0956
0.5 | 0.144 | 0.00826 | 0.0056 | 17.4334
1 | 0.1896 | 0.00839 | 0.0082 | 22.5983
1.5 | 0.2373 | 0.00857 | 0.0104 | 27.6896
2.5 | 0.3372 | 0.00915 | 0.0137 | 36.8525
3 | 0.3935 | 0.00957 | 0.0139 | 41.1181
3.5 | 0.4542 | 0.0101 | 0.0132 | 44.9703
4 | 0.5202 | 0.01069 | 0.0112 | 48.6623
4.5 | 0.5843 | 0.01128 | 0.0096 | 51.7996
5 | 0.6627 | 0.01197 | 0.0049 | 55.3634
5.5 | 0.7241 | 0.01264 | 0.0037 | 57.2864
6 | 0.8012 | 0.01325 | -0.0009 | 60.4679
6.5 | 0.8649 | 0.01383 | -0.0027 | 62.538
7 | 0.9395 | 0.01446 | -0.007 | 64.9723
7.5 | 1.008 | 0.015 | -0.01 | 67.2
8 | 1.079 | 0.01551 | -0.0136 | 69.568
9 | 1.1371 | 0.0164 | -0.0045 | 69.3354
9.5 | 1.1397 | 0.01679 | 0.0052 | 67.8797
10 | 1.1495 | 0.01742 | 0.0133 | 65.9874
10.5 | 1.1688 | 0.01802 | 0.0193 | 64.8613
11 | 1.1855 | 0.019 | 0.0253 | 62.3947
11.5 | 1.209 | 0.01991 | 0.0299 | 60.7233
12 | 1.228 | 0.02122 | 0.0344 | 57.8699
12.5 | 1.2506 | 0.02256 | 0.0381 | 55.4344
13 | 1.2697 | 0.02431 | 0.0415 | 52.2295
13.5 | 1.2874 | 0.02636 | 0.0444 | 48.8392
14 | 1.3049 | 0.02868 | 0.0468 | 45.4986
14.5 | 1.3136 | 0.03188 | 0.0488 | 41.2045
15 | 1.3281 | 0.03492 | 0.0501 | 38.0326
15.5 | 1.3297 | 0.03934 | 0.0509 | 33.8002
16 | 1.335 | 0.04377 | 0.051 | 30.5003
16.5 | 1.3298 | 0.04954 | 0.0504 | 26.843
17 | 1.3242 | 0.05571 | 0.0492 | 23.7695
17.5 | 1.3096 | 0.0632 | 0.0472 | 20.7215
18 | 1.2962 | 0.07088 | 0.0448 | 18.2872
18.5 | 1.2738 | 0.07991 | 0.0416 | 15.9404
19 | 1.2561 | 0.08869 | 0.0382 | 14.1628
19.5 | 1.2334 | 0.0982 | 0.0343 | 12.5601
20 | 1.2153 | 0.1075 | 0.0302 | 11.3051

## 29. Re 500k Mach 0.25 (1)
BIGFOIL.COM POLAR EXPORT
NACA23017
NACA23017 |  |  |  | Cl Max: | 1.514 | at alpha= | 15 | deg
JavaFoil+Calcfoil stall+Eppler ext transition |  |  |  | L/D Max: | 70.341 | at alpha= | 7.5 | deg
Re: | 500000 |  |  | Cd Min: | 0.00911 | at alpha= | -2 | deg
Mach: | 0.25 |  |  | Cl=0 at alpha= | -1.2266 | deg
|  |  |  | @ Cl=0.1, Cd= | 0.0092066
|  |  |  | @ Cl=0.4, Cd= | 0.0098424
|  |  |  | @ Cl=0.6, Cd= | 0.011566
alpha (deg) | Cl | Cd | Cm | Cl/Cd
-17 | -1.038 | 0.14206 | 0.004 | -7.309
-16.5 | -1.051 | 0.13368 | 0.004 | -7.861
-16 | -1.06 | 0.1254 | 0.003 | -8.449
-15.5 | -1.064 | 0.11742 | 0.003 | -9.063
-15 | -1.065 | 0.11002 | 0.003 | -9.68
-14.5 | -1.062 | 0.10251 | 0.003 | -10.362
-14 | -1.056 | 0.09517 | 0.003 | -11.092
-13.5 | -1.047 | 0.08701 | 0.003 | -12.03
-13 | -1.073 | 0.06303 | 0.003 | -17.03
-12.5 | -1.111 | 0.03968 | 0.003 | -27.989
-12 | -1.115 | 0.03025 | 0.003 | -36.86
-11.5 | -1.102 | 0.02546 | 0.002 | -43.294
-11 | -1.079 | 0.02268 | 0.002 | -47.566
-10.5 | -1.047 | 0.02076 | 0.002 | -50.455
-10 | -1.011 | 0.01931 | 0.001 | -52.333
-9.5 | -0.969 | 0.0181 | 0.001 | -53.513
-9 | -0.923 | 0.01711 | 0 | -53.965
-8.5 | -0.874 | 0.01624 | 0 | -53.837
-8 | -0.823 | 0.01549 | 0 | -53.142
-7.5 | -0.77 | 0.01483 | -0.001 | -51.897
-7 | -0.714 | 0.01444 | -0.001 | -49.454
-6.5 | -0.657 | 0.01395 | -0.002 | -47.088
-6 | -0.598 | 0.01349 | -0.002 | -44.35
-5.5 | -0.538 | 0.01309 | -0.003 | -41.129
-5 | -0.477 | 0.01273 | -0.003 | -37.519
-4.5 | -0.416 | 0.01239 | -0.004 | -33.558
-4 | -0.354 | 0.00935 | -0.004 | -37.844
-3.5 | -0.291 | 0.00927 | -0.004 | -31.394
-3 | -0.227 | 0.00923 | -0.005 | -24.635
-2.5 | -0.164 | 0.00915 | -0.005 | -17.889
-2 | -0.1 | 0.00911 | -0.006 | -10.943
-1.5 | -0.035 | 0.0095 | -0.006 | -3.734
-1 | 0.029 | 0.00955 | -0.007 | 3.023
-0.5 | 0.093 | 0.0092 | -0.007 | 10.126
0 | 0.157 | 0.00926 | -0.008 | 16.985
0.5 | 0.221 | 0.00978 | -0.008 | 22.62
1 | 0.285 | 0.00952 | -0.009 | 29.938
1.5 | 0.349 | 0.00981 | -0.009 | 35.552
2 | 0.412 | 0.00985 | -0.009 | 41.825
2.5 | 0.475 | 0.01109 | -0.01 | 42.865
3 | 0.538 | 0.01132 | -0.01 | 47.548
3.5 | 0.601 | 0.01157 | -0.011 | 51.905
4 | 0.663 | 0.01188 | -0.011 | 55.804
4.5 | 0.724 | 0.01221 | -0.012 | 59.293
5 | 0.785 | 0.01261 | -0.012 | 62.265
5.5 | 0.846 | 0.01305 | -0.012 | 64.78
6 | 0.905 | 0.01354 | -0.013 | 66.82
6.5 | 0.963 | 0.0141 | -0.013 | 68.32
7 | 1.021 | 0.01473 | -0.014 | 69.287
7.5 | 1.076 | 0.0153 | -0.014 | 70.341
8 | 1.13 | 0.01613 | -0.015 | 70.073
8.5 | 1.182 | 0.01708 | -0.015 | 69.229
9 | 1.231 | 0.0182 | -0.015 | 67.664
9.5 | 1.278 | 0.01954 | -0.016 | 65.382
10 | 1.32 | 0.02116 | -0.016 | 62.404
10.5 | 1.359 | 0.02318 | -0.016 | 58.617
11 | 1.393 | 0.02571 | -0.016 | 54.166
11.5 | 1.422 | 0.02889 | -0.017 | 49.239
12 | 1.447 | 0.03283 | -0.017 | 44.081
12.5 | 1.467 | 0.03759 | -0.017 | 39.022
13 | 1.483 | 0.04306 | -0.017 | 34.447
13.5 | 1.496 | 0.04939 | -0.017 | 30.296
14 | 1.505 | 0.05635 | -0.017 | 26.707
14.5 | 1.511 | 0.06371 | -0.017 | 23.713
15 | 1.514 | 0.07151 | -0.017 | 21.17
15.5 | 1.514 | 0.07966 | -0.017 | 19.006
16 | 1.51 | 0.08833 | -0.017 | 17.097
16.5 | 1.502 | 0.09688 | -0.017 | 15.5
17 | 1.489 | 0.10609 | -0.017 | 14.036
17.5 | 1.473 | 0.11546 | -0.017 | 12.756
18 | 1.452 | 0.12519 | -0.017 | 11.602
18.5 | 1.428 | 0.13525 | -0.017 | 10.56
19 | 1.4 | 0.14599 | -0.017 | 9.59
19.5 | 1.368 | 0.15685 | -0.017 | 8.722
20 | 1.332 | 0.16826 | -0.017 | 7.915

## 30. Re 500k Mach 0.25 (2)
BIGFOIL.COM POLAR EXPORT
NACA23017
NACA23017 |  |  |  | Cl Max: | 1.2838 | at alpha= | 14.5 | deg
XFOIL ncrit=9 |  |  |  | L/D Max: | 66.9891 | at alpha= | 8 | deg
Re: | 500000 |  |  | Cd Min: | 0.20686 | at alpha= | -20 | deg
Mach: | 0.25 |  |  | Cl=0 at alpha= | -1.085 | deg
|  |  |  | @ Cl=0.1, Cd= | 0.008406
|  |  |  | @ Cl=0.4, Cd= | 0.0098688
|  |  |  | @ Cl=0.6, Cd= | 0.011728
alpha (deg) | Cl | Cd | Cm | Cl/Cd
-20 | -0.6061 | 0.20686 | 0.0043 | -2.93
-19.5 | -0.5829 | 0.20206 | 0.0032 | -2.8848
-19 | -0.561 | 0.19785 | 0.0017 | -2.8355
-17.5 | -0.8409 | 0.10241 | -0.0475 | -8.2111
-17 | -0.9095 | 0.08384 | -0.0585 | -10.848
-16.5 | -0.9536 | 0.07071 | -0.0655 | -13.4861
-16 | -0.9841 | 0.06061 | -0.07 | -16.2366
-15.5 | -0.9931 | 0.05396 | -0.0711 | -18.4044
-15 | -0.9938 | 0.04858 | -0.0714 | -20.457
-14.5 | -0.993 | 0.04373 | -0.0709 | -22.7075
-14 | -0.9901 | 0.03941 | -0.0695 | -25.1231
-13.5 | -0.9847 | 0.03563 | -0.0671 | -27.6368
-13 | -0.9735 | 0.03248 | -0.0639 | -29.9723
-12.5 | -0.959 | 0.03006 | -0.0603 | -31.9029
-12 | -0.9449 | 0.02787 | -0.0558 | -33.9038
-11.5 | -0.9311 | 0.02598 | -0.0504 | -35.8391
-11 | -0.9221 | 0.02409 | -0.044 | -38.2773
-10.5 | -0.9167 | 0.02282 | -0.0362 | -40.1709
-10 | -0.9184 | 0.02186 | -0.0267 | -42.0128
-9.5 | -0.8852 | 0.02046 | -0.0236 | -43.2649
-9 | -0.8199 | 0.01917 | -0.0259 | -42.77
-8.5 | -0.7538 | 0.01779 | -0.0284 | -42.3721
-8 | -0.6929 | 0.01654 | -0.0294 | -41.8924
-7.5 | -0.6264 | 0.01545 | -0.0313 | -40.5437
-7 | -0.5568 | 0.01421 | -0.0337 | -39.1837
-6.5 | -0.4914 | 0.01309 | -0.0352 | -37.5401
-6 | -0.4264 | 0.01212 | -0.0365 | -35.1815
-5.5 | -0.3714 | 0.01095 | -0.036 | -33.9178
-5 | -0.342 | 0.00958 | -0.0306 | -35.6994
-4.5 | -0.3 | 0.00906 | -0.0269 | -33.1126
-4 | -0.255 | 0.00879 | -0.0236 | -29.0102
-3.5 | -0.2111 | 0.00861 | -0.0201 | -24.518
-3 | -0.1681 | 0.00848 | -0.0164 | -19.8231
-2.5 | -0.1244 | 0.00839 | -0.0128 | -14.8272
-2 | -0.0804 | 0.00833 | -0.0094 | -9.6519
-1.5 | -0.0371 | 0.00829 | -0.0058 | -4.4753
-1 | 0.0076 | 0.0083 | -0.0024 | 0.91566
-0.5 | 0.0538 | 0.00832 | 0.0005 | 6.4663
0.5 | 0.1451 | 0.00849 | 0.0067 | 17.0907
1 | 0.1918 | 0.00861 | 0.0095 | 22.2764
1.5 | 0.238 | 0.0088 | 0.0125 | 27.0455
2 | 0.2868 | 0.00907 | 0.0148 | 31.6207
3 | 0.3943 | 0.00982 | 0.0174 | 40.1527
3.5 | 0.4574 | 0.01036 | 0.0167 | 44.1506
4.5 | 0.5893 | 0.01163 | 0.0138 | 50.6707
5 | 0.6716 | 0.01238 | 0.0089 | 54.2488
5.5 | 0.7369 | 0.01303 | 0.0076 | 56.5541
6 | 0.8157 | 0.01377 | 0.0033 | 59.2375
6.5 | 0.8813 | 0.01452 | 0.0016 | 60.6956
7 | 0.9594 | 0.01507 | -0.0025 | 63.6629
7.5 | 1.028 | 0.0158 | -0.0049 | 65.0633
8 | 1.1013 | 0.01644 | -0.0083 | 66.9891
8.5 | 1.114 | 0.01681 | -0.0001 | 66.2701
9 | 1.1174 | 0.01725 | 0.0098 | 64.7768
9.5 | 1.1256 | 0.01801 | 0.0184 | 62.4986
10 | 1.1446 | 0.01874 | 0.0249 | 61.0779
10.5 | 1.1605 | 0.01989 | 0.0312 | 58.3459
11 | 1.1836 | 0.02099 | 0.0361 | 56.3888
11.5 | 1.2007 | 0.02263 | 0.041 | 53.0579
12 | 1.2229 | 0.02427 | 0.0448 | 50.3873
12.5 | 1.2399 | 0.02649 | 0.0483 | 46.8063
13 | 1.2551 | 0.0291 | 0.0511 | 43.1306
13.5 | 1.2697 | 0.03208 | 0.0532 | 39.5792
14 | 1.2736 | 0.03618 | 0.0548 | 35.2018
14.5 | 1.2838 | 0.04016 | 0.0556 | 31.9671
15 | 1.2809 | 0.04558 | 0.0556 | 28.1022
15.5 | 1.2786 | 0.05136 | 0.0549 | 24.8949
16 | 1.2669 | 0.05838 | 0.0535 | 21.7009
16.5 | 1.2544 | 0.06588 | 0.0513 | 19.0407
17 | 1.2355 | 0.07432 | 0.0486 | 16.6241
17.5 | 1.2159 | 0.08324 | 0.0452 | 14.6072
18 | 1.1953 | 0.09242 | 0.0416 | 12.9333
18.5 | 1.1738 | 0.10213 | 0.0373 | 11.4932
19 | 1.1561 | 0.1113 | 0.0332 | 10.3872
19.5 | 1.1365 | 0.1212 | 0.0284 | 9.3771

## 31. Re 500k Mach 0.50 (1)
BIGFOIL.COM POLAR EXPORT
NACA23017
NACA23017 |  |  |  | Cl Max: | 1.292 | at alpha= | 10 | deg
JavaFoil+Calcfoil stall+Eppler ext transition |  |  |  | L/D Max: | 60.674 | at alpha= | 6 | deg
Re: | 500000 |  |  | Cd Min: | 0.00889 | at alpha= | -1.5 | deg
Mach: | 0.5 |  |  | Cl=0 at alpha= | -1.2222 | deg
|  |  |  | @ Cl=0.1, Cd= | 0.0093456
|  |  |  | @ Cl=0.4, Cd= | 0.011613
|  |  |  | @ Cl=0.6, Cd= | 0.012479
alpha (deg) | Cl | Cd | Cm | Cl/Cd
-20 | -1.041 | 0.24326 | 0.006 | -4.281
-19.5 | -1.015 | 0.23022 | 0.006 | -4.408
-19 | -0.988 | 0.23045 | 0.006 | -4.287
-18.5 | -0.96 | 0.21628 | 0.005 | -4.438
-18 | -0.933 | 0.21655 | 0.005 | -4.309
-17.5 | -0.905 | 0.2034 | 0.005 | -4.449
-17 | -0.878 | 0.20828 | 0.004 | -4.216
-16.5 | -0.85 | 0.19718 | 0.004 | -4.31
-16 | -0.823 | 0.18857 | 0.004 | -4.364
-15.5 | -0.795 | 0.1842 | 0.003 | -4.314
-15 | -0.768 | 0.17983 | 0.003 | -4.268
-14.5 | -0.739 | 0.16652 | 0.003 | -4.441
-14 | -0.712 | 0.16222 | 0.003 | -4.391
-13.5 | -0.684 | 0.15703 | 0.002 | -4.357
-13 | -0.657 | 0.14875 | 0.002 | -4.416
-12.5 | -0.629 | 0.1458 | 0.002 | -4.312
-12 | -0.601 | 0.13746 | 0.002 | -4.37
-11.5 | -0.573 | 0.13139 | 0.001 | -4.363
-11 | -0.545 | 0.12213 | 0.001 | -4.465
-10.5 | -0.517 | 0.10373 | 0.001 | -4.984
-10 | -0.73 | 0.077 | 0.001 | -9.474
-9.5 | -0.773 | 0.06698 | 0.001 | -11.547
-9 | -0.843 | 0.03769 | 0 | -22.361
-8.5 | -0.887 | 0.02232 | 0 | -39.734
-8 | -0.86 | 0.01992 | 0 | -43.186
-7.5 | -0.819 | 0.01833 | -0.001 | -44.7
-7 | -0.77 | 0.01714 | -0.001 | -44.906
-6.5 | -0.714 | 0.01613 | -0.002 | -44.273
-6 | -0.655 | 0.01533 | -0.002 | -42.719
-5.5 | -0.592 | 0.01464 | -0.003 | -40.448
-5 | -0.527 | 0.01407 | -0.003 | -37.462
-4.5 | -0.46 | 0.01357 | -0.004 | -33.923
-4 | -0.392 | 0.01316 | -0.004 | -29.802
-3.5 | -0.324 | 0.01009 | -0.005 | -32.074
-3 | -0.253 | 0.00994 | -0.005 | -25.49
-2.5 | -0.182 | 0.00894 | -0.006 | -20.401
-2 | -0.111 | 0.00925 | -0.006 | -12.013
-1.5 | -0.04 | 0.00889 | -0.007 | -4.451
-1 | 0.032 | 0.00927 | -0.008 | 3.475
-0.5 | 0.104 | 0.00935 | -0.008 | 11.119
0 | 0.175 | 0.0091 | -0.009 | 19.272
0.5 | 0.247 | 0.01026 | -0.009 | 24.029
1 | 0.317 | 0.01102 | -0.01 | 28.814
1.5 | 0.388 | 0.01157 | -0.01 | 33.531
2 | 0.458 | 0.01182 | -0.011 | 38.766
2.5 | 0.528 | 0.01211 | -0.011 | 43.591
3 | 0.597 | 0.01246 | -0.012 | 47.924
3.5 | 0.665 | 0.01289 | -0.012 | 51.629
4 | 0.733 | 0.01336 | -0.012 | 54.863
4.5 | 0.8 | 0.01393 | -0.013 | 57.395
5 | 0.865 | 0.0146 | -0.013 | 59.239
5.5 | 0.928 | 0.01539 | -0.014 | 60.321
6 | 0.99 | 0.01631 | -0.014 | 60.674
6.5 | 1.049 | 0.01741 | -0.015 | 60.248
7 | 1.104 | 0.01876 | -0.015 | 58.843
7.5 | 1.155 | 0.02046 | -0.015 | 56.449
8 | 1.2 | 0.02264 | -0.016 | 53.005
8.5 | 1.238 | 0.02557 | -0.016 | 48.416
9 | 1.267 | 0.02948 | -0.016 | 42.986
9.5 | 1.286 | 0.03496 | -0.016 | 36.779
10 | 1.292 | 0.04233 | -0.016 | 30.515
10.5 | 1.284 | 0.05198 | -0.016 | 24.697
11 | 1.255 | 0.06413 | -0.016 | 19.573
11.5 | 1.194 | 0.07932 | -0.015 | 15.048
12 | 1.001 | 0.1027 | -0.015 | 9.747
12.5 | 0.769 | 0.13844 | -0.009 | 5.552
13 | 0.798 | 0.15076 | -0.01 | 5.294
13.5 | 0.827 | 0.16473 | -0.011 | 5.02
14 | 0.856 | 0.1751 | -0.012 | 4.889
14.5 | 0.885 | 0.18191 | -0.012 | 4.865
15 | 0.914 | 0.19402 | -0.013 | 4.712

## 32. Re 500k Mach 0.50 (2)
BIGFOIL.COM POLAR EXPORT
NACA23017
NACA23017 |  |  |  | Cl Max: | 1.1024 | at alpha= | 11 | deg
XFOIL ncrit=9 |  |  |  | L/D Max: | 52.5444 | at alpha= | 7 | deg
Re: | 500000 |  |  | Cd Min: | 0.15014 | at alpha= | 16 | deg
Mach: | 0.5 |  |  | Cl=0 at alpha= | -1.0484 | deg
|  |  |  | @ Cl=0.1, Cd= | 0.0093793
|  |  |  | @ Cl=0.4, Cd= | 0.011062
|  |  |  | @ Cl=0.6, Cd= | 0.013209
alpha (deg) | Cl | Cd | Cm | Cl/Cd
-14.5 | -0.4675 | 0.14078 | -0.0294 | -3.3208
-14 | -0.497 | 0.12439 | -0.0371 | -3.9955
-13.5 | -0.4862 | 0.11818 | -0.0389 | -4.1141
-13 | -0.5146 | 0.1043 | -0.0452 | -4.9338
-12.5 | -0.61 | 0.08054 | -0.0591 | -7.5739
-12 | -0.6662 | 0.06606 | -0.0674 | -10.0848
-11.5 | -0.7123 | 0.05465 | -0.0724 | -13.0339
-11 | -0.7409 | 0.04656 | -0.0735 | -15.9128
-10.5 | -0.7579 | 0.04058 | -0.0718 | -18.6767
-10 | -0.7742 | 0.03563 | -0.0677 | -21.7289
-9.5 | -0.7913 | 0.03161 | -0.0609 | -25.0332
-8.5 | -0.7336 | 0.02468 | -0.0567 | -29.7245
-8 | -0.6663 | 0.02169 | -0.0588 | -30.7192
-7.5 | -0.5997 | 0.01931 | -0.0598 | -31.0564
-7 | -0.5335 | 0.01716 | -0.0605 | -31.0897
-6 | -0.3877 | 0.01372 | -0.0633 | -28.258
-5.5 | -0.3335 | 0.0126 | -0.0605 | -26.4683
-5 | -0.297 | 0.01172 | -0.054 | -25.3413
-4.5 | -0.288 | 0.01048 | -0.0429 | -27.4809
-4 | -0.2623 | 0.00984 | -0.0342 | -26.6565
-3.5 | -0.2227 | 0.0096 | -0.0277 | -23.1979
-3 | -0.1801 | 0.00944 | -0.0218 | -19.0784
-2.5 | -0.1351 | 0.00934 | -0.0165 | -14.4647
-2 | -0.0884 | 0.00929 | -0.0115 | -9.5156
-1.5 | -0.042 | 0.00925 | -0.0065 | -4.5405
-1 | 0.0045 | 0.00926 | -0.0016 | 0.48596
-0.5 | 0.0523 | 0.00931 | 0.003 | 5.6176
0 | 0.1005 | 0.00938 | 0.0076 | 10.7143
0.5 | 0.1478 | 0.0095 | 0.0122 | 15.5579
1 | 0.1934 | 0.00966 | 0.0172 | 20.0207
1.5 | 0.239 | 0.00986 | 0.0222 | 24.2394
2 | 0.2846 | 0.01012 | 0.0272 | 28.1225
2.5 | 0.3296 | 0.01043 | 0.0323 | 31.6012
3 | 0.379 | 0.01086 | 0.0365 | 34.8987
3.5 | 0.4475 | 0.01152 | 0.0369 | 38.8455
4 | 0.5177 | 0.01228 | 0.0369 | 42.158
4.5 | 0.6054 | 0.01327 | 0.0335 | 45.6217
5 | 0.6905 | 0.01437 | 0.0305 | 48.0515
5.5 | 0.7676 | 0.01542 | 0.0291 | 49.7795
6 | 0.8452 | 0.0165 | 0.0276 | 51.2242
6.5 | 0.9278 | 0.01779 | 0.0249 | 52.1529
7 | 1.0057 | 0.01914 | 0.0227 | 52.5444
7.5 | 1.0416 | 0.02036 | 0.0275 | 51.1591
8 | 1.0451 | 0.02161 | 0.0372 | 48.3619
8.5 | 1.0551 | 0.02331 | 0.0452 | 45.2638
9 | 1.0686 | 0.02535 | 0.0518 | 42.1538
9.5 | 1.0806 | 0.02804 | 0.0573 | 38.5378
10 | 1.0925 | 0.03119 | 0.0615 | 35.0273
10.5 | 1.0988 | 0.0352 | 0.0648 | 31.2159
11 | 1.1024 | 0.03989 | 0.0667 | 27.636
11.5 | 1.0972 | 0.04569 | 0.0675 | 24.014
12 | 1.0891 | 0.05224 | 0.067 | 20.848
12.5 | 1.0688 | 0.06024 | 0.0653 | 17.7424
13 | 1.0457 | 0.06901 | 0.0624 | 15.1529
13.5 | 1.0116 | 0.07928 | 0.0582 | 12.7598
14 | 0.9737 | 0.09052 | 0.053 | 10.7567
14.5 | 0.9178 | 0.10447 | 0.0456 | 8.7853
15 | 0.8921 | 0.1153 | 0.0403 | 7.7372
15.5 | 0.8053 | 0.13562 | 0.0281 | 5.9379
16 | 0.7693 | 0.15014 | 0.0199 | 5.1239

## 33. Re 750k Mach 0.00 (1)
BIGFOIL.COM POLAR EXPORT
NACA23017
NACA23017 |  |  |  | Cl Max: | 1.62 | at alpha= | 17.5 | deg
JavaFoil+Calcfoil stall+Eppler ext transition |  |  |  | L/D Max: | 80.355 | at alpha= | 8.5 | deg
Re: | 750000 |  |  | Cd Min: | 0.00844 | at alpha= | -3.5 | deg
Mach: | 0 |  |  | Cl=0 at alpha= | -1.2258 | deg
|  |  |  | @ Cl=0.1, Cd= | 0.0087429
|  |  |  | @ Cl=0.4, Cd= | 0.00923
|  |  |  | @ Cl=0.6, Cd= | 0.0097284
alpha (deg) | Cl | Cd | Cm | Cl/Cd
-20 | -1.192 | 0.16163 | 0.005 | -7.372
-19.5 | -1.196 | 0.15362 | 0.005 | -7.785
-19 | -1.199 | 0.14511 | 0.005 | -8.263
-18.5 | -1.2 | 0.13726 | 0.005 | -8.745
-18 | -1.201 | 0.12869 | 0.005 | -9.33
-17.5 | -1.2 | 0.12015 | 0.005 | -9.986
-17 | -1.202 | 0.10868 | 0.005 | -11.062
-16.5 | -1.215 | 0.09132 | 0.005 | -13.304
-16 | -1.228 | 0.07441 | 0.005 | -16.508
-15.5 | -1.241 | 0.05922 | 0.005 | -20.95
-15 | -1.248 | 0.04738 | 0.005 | -26.343
-14.5 | -1.248 | 0.03893 | 0.004 | -32.064
-14 | -1.243 | 0.03254 | 0.004 | -38.194
-13.5 | -1.23 | 0.02808 | 0.004 | -43.79
-13 | -1.211 | 0.02485 | 0.004 | -48.717
-12.5 | -1.186 | 0.02247 | 0.003 | -52.793
-12 | -1.157 | 0.02069 | 0.003 | -55.929
-11.5 | -1.124 | 0.01923 | 0.002 | -58.465
-11 | -1.087 | 0.01807 | 0.002 | -60.165
-10.5 | -1.047 | 0.01707 | 0.002 | -61.322
-10 | -1.004 | 0.0162 | 0.001 | -61.95
-9.5 | -0.958 | 0.01542 | 0.001 | -62.089
-9 | -0.909 | 0.01475 | 0 | -61.617
-8.5 | -0.858 | 0.01415 | 0 | -60.669
-8 | -0.806 | 0.0136 | 0 | -59.251
-7.5 | -0.752 | 0.01335 | -0.001 | -56.312
-7 | -0.696 | 0.01294 | -0.001 | -53.828
-6.5 | -0.64 | 0.01254 | -0.002 | -51.013
-6 | -0.582 | 0.0122 | -0.002 | -47.694
-5.5 | -0.523 | 0.01189 | -0.003 | -44.011
-5 | -0.464 | 0.01163 | -0.003 | -39.892
-4.5 | -0.404 | 0.01024 | -0.003 | -39.43
-4 | -0.343 | 0.00856 | -0.004 | -40.106
-3.5 | -0.282 | 0.00844 | -0.004 | -33.412
-3 | -0.221 | 0.00881 | -0.005 | -25.031
-2.5 | -0.159 | 0.00872 | -0.005 | -18.202
-2 | -0.097 | 0.00869 | -0.006 | -11.116
-1.5 | -0.034 | 0.0091 | -0.006 | -3.773
-1 | 0.028 | 0.0091 | -0.007 | 3.075
-0.5 | 0.09 | 0.00873 | -0.007 | 10.333
0 | 0.152 | 0.00881 | -0.007 | 17.31
0.5 | 0.214 | 0.00893 | -0.008 | 24.018
1 | 0.276 | 0.00871 | -0.008 | 31.727
1.5 | 0.338 | 0.00929 | -0.009 | 36.397
2 | 0.4 | 0.00923 | -0.009 | 43.291
2.5 | 0.461 | 0.00952 | -0.01 | 48.424
3 | 0.522 | 0.00925 | -0.01 | 56.431
3.5 | 0.583 | 0.00938 | -0.01 | 62.151
4 | 0.644 | 0.01063 | -0.011 | 60.526
4.5 | 0.704 | 0.01085 | -0.011 | 64.848
5 | 0.763 | 0.01113 | -0.012 | 68.601
5.5 | 0.823 | 0.01145 | -0.012 | 71.841
6 | 0.881 | 0.01183 | -0.013 | 74.479
6.5 | 0.939 | 0.01224 | -0.013 | 76.73
7 | 0.996 | 0.01268 | -0.013 | 78.518
7.5 | 1.052 | 0.01321 | -0.014 | 79.613
8 | 1.106 | 0.01379 | -0.014 | 80.23
8.5 | 1.16 | 0.01443 | -0.015 | 80.355
9 | 1.211 | 0.01517 | -0.015 | 79.816
9.5 | 1.26 | 0.01601 | -0.015 | 78.726
10 | 1.307 | 0.01691 | -0.016 | 77.307
10.5 | 1.352 | 0.01808 | -0.016 | 74.736
11 | 1.392 | 0.01949 | -0.016 | 71.449
11.5 | 1.43 | 0.02123 | -0.016 | 67.347
12 | 1.463 | 0.02338 | -0.017 | 62.583
12.5 | 1.493 | 0.02602 | -0.017 | 57.373
13 | 1.518 | 0.02927 | -0.017 | 51.873
13.5 | 1.54 | 0.0332 | -0.017 | 46.395
14 | 1.559 | 0.03772 | -0.017 | 41.315
14.5 | 1.574 | 0.0429 | -0.017 | 36.688
15 | 1.587 | 0.04849 | -0.018 | 32.734
15.5 | 1.599 | 0.05457 | -0.018 | 29.295
16 | 1.608 | 0.06097 | -0.018 | 26.371
16.5 | 1.613 | 0.06781 | -0.018 | 23.796
17 | 1.618 | 0.07482 | -0.018 | 21.619
17.5 | 1.62 | 0.08207 | -0.018 | 19.735
18 | 1.62 | 0.08972 | -0.018 | 18.053
18.5 | 1.618 | 0.09741 | -0.018 | 16.608
19 | 1.614 | 0.10555 | -0.018 | 15.288
19.5 | 1.608 | 0.11363 | -0.018 | 14.152
20 | 1.6 | 0.12178 | -0.018 | 13.141

## 34. Re 750k Mach 0.00 (2)
BIGFOIL.COM POLAR EXPORT
NACA23017
NACA23017 |  |  |  | Cl Max: | 1.415 | at alpha= | 16.5 | deg
XFOIL ncrit=9 |  |  |  | L/D Max: | 81.7544 | at alpha= | 9.5 | deg
Re: | 750000 |  |  | Cd Min: | 0.09725 | at alpha= | 20 | deg
Mach: | 0 |  |  | Cl=0 at alpha= | -1.1025 | deg
|  |  |  | @ Cl=0.1, Cd= | 0.0073495
|  |  |  | @ Cl=0.4, Cd= | 0.0084271
|  |  |  | @ Cl=0.6, Cd= | 0.0098495
alpha (deg) | Cl | Cd | Cm | Cl/Cd
-20 | -1.1431 | 0.08251 | -0.0535 | -13.8541
-19.5 | -1.1517 | 0.07523 | -0.056 | -15.3091
-19 | -1.1548 | 0.06856 | -0.0586 | -16.8436
-18.5 | -1.1561 | 0.06231 | -0.0606 | -18.554
-18 | -1.156 | 0.05649 | -0.0622 | -20.4638
-17.5 | -1.153 | 0.05119 | -0.0634 | -22.5239
-17 | -1.1482 | 0.04639 | -0.0639 | -24.751
-16.5 | -1.139 | 0.04224 | -0.064 | -26.965
-16 | -1.1364 | 0.03791 | -0.0631 | -29.9763
-15.5 | -1.1248 | 0.03455 | -0.062 | -32.5557
-15 | -1.111 | 0.03162 | -0.0603 | -35.136
-14.5 | -1.0952 | 0.0291 | -0.0581 | -37.6357
-14 | -1.0773 | 0.02698 | -0.0553 | -39.9296
-13.5 | -1.0698 | 0.02452 | -0.051 | -43.6297
-13 | -1.0556 | 0.02283 | -0.0465 | -46.2374
-12.5 | -1.0403 | 0.02151 | -0.0413 | -48.3636
-12 | -1.0277 | 0.02041 | -0.035 | -50.3528
-11.5 | -1.0279 | 0.01931 | -0.0262 | -53.2315
-11 | -1.0315 | 0.01853 | -0.0163 | -55.6665
-10.5 | -0.9682 | 0.01765 | -0.0189 | -54.8555
-10 | -0.9103 | 0.01659 | -0.0205 | -54.8704
-9.5 | -0.8465 | 0.01578 | -0.0228 | -53.6439
-9 | -0.7864 | 0.01479 | -0.0244 | -53.1711
-8.5 | -0.7227 | 0.01398 | -0.0264 | -51.6953
-8 | -0.656 | 0.0131 | -0.029 | -50.0763
-7.5 | -0.5918 | 0.01226 | -0.0309 | -48.2708
-7 | -0.5268 | 0.01153 | -0.033 | -45.6895
-6.5 | -0.4632 | 0.01083 | -0.0347 | -42.7701
-6 | -0.4064 | 0.01019 | -0.0349 | -39.8822
-5.5 | -0.3649 | 0.00946 | -0.0321 | -38.5729
-5 | -0.3341 | 0.00843 | -0.0272 | -39.6323
-4.5 | -0.2942 | 0.00801 | -0.0237 | -36.7291
-4 | -0.2529 | 0.00776 | -0.0203 | -32.5902
-3.5 | -0.2104 | 0.00761 | -0.0172 | -27.6478
-3 | -0.1667 | 0.00749 | -0.0143 | -22.2563
-2.5 | -0.123 | 0.0074 | -0.0114 | -16.6216
-2 | -0.0792 | 0.00735 | -0.0086 | -10.7755
-1.5 | -0.0349 | 0.00729 | -0.0058 | -4.7874
-1 | 0.009 | 0.00726 | -0.0029 | 1.2397
-0.5 | 0.0546 | 0.00731 | -0.0004 | 7.4692
0 | 0.1006 | 0.00735 | 0.002 | 13.6871
0.5 | 0.1459 | 0.00743 | 0.0046 | 19.6366
1 | 0.1916 | 0.00752 | 0.007 | 25.4787
1.5 | 0.237 | 0.00765 | 0.0095 | 30.9804
2 | 0.2827 | 0.00782 | 0.012 | 36.1509
2.5 | 0.3298 | 0.00802 | 0.0141 | 41.1222
3 | 0.3776 | 0.00828 | 0.016 | 45.6039
3.5 | 0.4309 | 0.00863 | 0.0167 | 49.9305
4 | 0.4897 | 0.00901 | 0.0162 | 54.3507
4.5 | 0.5532 | 0.00947 | 0.0146 | 58.4161
5 | 0.6161 | 0.00998 | 0.0131 | 61.7335
5.5 | 0.6897 | 0.01054 | 0.0092 | 65.4364
6 | 0.7517 | 0.01103 | 0.0079 | 68.1505
6.5 | 0.8238 | 0.01163 | 0.0042 | 70.834
7 | 0.8872 | 0.01218 | 0.0023 | 72.8407
7.5 | 0.9557 | 0.01269 | -0.0007 | 75.3113
8 | 1.0229 | 0.01333 | -0.0036 | 76.7367
8.5 | 1.0873 | 0.01377 | -0.0058 | 78.9615
9 | 1.1554 | 0.01431 | -0.0091 | 80.7407
9.5 | 1.2116 | 0.01482 | -0.01 | 81.7544
10 | 1.2114 | 0.01513 | 0.0003 | 80.0661
10.5 | 1.2221 | 0.01557 | 0.0084 | 78.4907
11 | 1.2361 | 0.01625 | 0.0154 | 76.0677
11.5 | 1.2571 | 0.01697 | 0.0209 | 74.0778
12 | 1.2777 | 0.01792 | 0.026 | 71.3002
12.5 | 1.2998 | 0.01899 | 0.0303 | 68.4466
13 | 1.3219 | 0.02026 | 0.0342 | 65.2468
13.5 | 1.3398 | 0.02196 | 0.0379 | 61.0109
14 | 1.3621 | 0.02363 | 0.0407 | 57.6428
14.5 | 1.3777 | 0.02591 | 0.0434 | 53.1725
15 | 1.3926 | 0.02849 | 0.0456 | 48.8803
15.5 | 1.4047 | 0.03153 | 0.0472 | 44.5512
16 | 1.4074 | 0.03566 | 0.0483 | 39.4672
16.5 | 1.415 | 0.03967 | 0.0487 | 35.6693
17 | 1.4082 | 0.0454 | 0.0485 | 31.0176
17.5 | 1.4044 | 0.05117 | 0.0476 | 27.4458
18 | 1.3852 | 0.05905 | 0.0457 | 23.4581
18.5 | 1.37 | 0.06679 | 0.0434 | 20.5121
19 | 1.3391 | 0.07686 | 0.0399 | 17.4226
19.5 | 1.3139 | 0.08653 | 0.0363 | 15.1843
20 | 1.2829 | 0.09725 | 0.0319 | 13.1918

## 35. Re 750k Mach 0.10 (1)
BIGFOIL.COM POLAR EXPORT
NACA23017
NACA23017 |  |  |  | Cl Max: | 1.604 | at alpha= | 17 | deg
JavaFoil+Calcfoil stall+Eppler ext transition |  |  |  | L/D Max: | 79.829 | at alpha= | 8.5 | deg
Re: | 750000 |  |  | Cd Min: | 0.00851 | at alpha= | -3.5 | deg
Mach: | 0.1 |  |  | Cl=0 at alpha= | -1.2222 | deg
|  |  |  | @ Cl=0.1, Cd= | 0.0087716
|  |  |  | @ Cl=0.4, Cd= | 0.009291
|  |  |  | @ Cl=0.6, Cd= | 0.010477
alpha (deg) | Cl | Cd | Cm | Cl/Cd
-19.5 | -1.167 | 0.15703 | 0.005 | -7.429
-19 | -1.172 | 0.14869 | 0.005 | -7.884
-18.5 | -1.176 | 0.14069 | 0.005 | -8.36
-18 | -1.178 | 0.1324 | 0.005 | -8.901
-17.5 | -1.179 | 0.12419 | 0.005 | -9.494
-17 | -1.179 | 0.11492 | 0.005 | -10.263
-16.5 | -1.183 | 0.10328 | 0.005 | -11.45
-16 | -1.201 | 0.08362 | 0.005 | -14.359
-15.5 | -1.216 | 0.0666 | 0.005 | -18.258
-15 | -1.228 | 0.05242 | 0.005 | -23.433
-14.5 | -1.234 | 0.04206 | 0.004 | -29.334
-14 | -1.232 | 0.03462 | 0.004 | -35.596
-13.5 | -1.222 | 0.02946 | 0.004 | -41.482
-13 | -1.206 | 0.02575 | 0.004 | -46.827
-12.5 | -1.184 | 0.02306 | 0.003 | -51.321
-12 | -1.156 | 0.02115 | 0.003 | -54.672
-11.5 | -1.124 | 0.01957 | 0.002 | -57.436
-11 | -1.088 | 0.01834 | 0.002 | -59.323
-10.5 | -1.049 | 0.01728 | 0.002 | -60.686
-10 | -1.006 | 0.01639 | 0.001 | -61.382
-9.5 | -0.96 | 0.01559 | 0.001 | -61.568
-9 | -0.912 | 0.01488 | 0 | -61.269
-8.5 | -0.861 | 0.01426 | 0 | -60.395
-8 | -0.809 | 0.0137 | 0 | -59.054
-7.5 | -0.755 | 0.01344 | -0.001 | -56.173
-7 | -0.699 | 0.01301 | -0.001 | -53.759
-6.5 | -0.643 | 0.01261 | -0.002 | -50.965
-6 | -0.585 | 0.01226 | -0.002 | -47.679
-5.5 | -0.526 | 0.01195 | -0.003 | -43.982
-5 | -0.466 | 0.01168 | -0.003 | -39.906
-4.5 | -0.406 | 0.00999 | -0.003 | -40.598
-4 | -0.345 | 0.00858 | -0.004 | -40.203
-3.5 | -0.283 | 0.00851 | -0.004 | -33.31
-3 | -0.222 | 0.00884 | -0.005 | -25.063
-2.5 | -0.159 | 0.00878 | -0.005 | -18.165
-2 | -0.097 | 0.00871 | -0.006 | -11.139
-1.5 | -0.035 | 0.00911 | -0.006 | -3.79
-1 | 0.028 | 0.00914 | -0.007 | 3.076
-0.5 | 0.091 | 0.00876 | -0.007 | 10.35
0 | 0.153 | 0.00884 | -0.007 | 17.334
0.5 | 0.216 | 0.00898 | -0.008 | 23.993
1 | 0.278 | 0.00874 | -0.008 | 31.798
1.5 | 0.34 | 0.00932 | -0.009 | 36.446
2 | 0.402 | 0.00929 | -0.009 | 43.238
2.5 | 0.463 | 0.00956 | -0.01 | 48.475
3 | 0.525 | 0.00928 | -0.01 | 56.541
3.5 | 0.586 | 0.01042 | -0.011 | 56.206
4 | 0.647 | 0.01067 | -0.011 | 60.587
4.5 | 0.707 | 0.01093 | -0.011 | 64.666
5 | 0.767 | 0.01122 | -0.012 | 68.379
5.5 | 0.826 | 0.01154 | -0.012 | 71.581
6 | 0.885 | 0.01191 | -0.013 | 74.335
6.5 | 0.943 | 0.01232 | -0.013 | 76.547
7 | 1 | 0.0128 | -0.013 | 78.12
7.5 | 1.056 | 0.01333 | -0.014 | 79.259
8 | 1.111 | 0.01392 | -0.014 | 79.825
8.5 | 1.164 | 0.01458 | -0.015 | 79.829
9 | 1.215 | 0.01536 | -0.015 | 79.137
9.5 | 1.264 | 0.01622 | -0.015 | 77.975
10 | 1.311 | 0.01717 | -0.016 | 76.371
10.5 | 1.355 | 0.0184 | -0.016 | 73.635
11 | 1.395 | 0.01989 | -0.016 | 70.159
11.5 | 1.432 | 0.02172 | -0.017 | 65.918
12 | 1.464 | 0.02401 | -0.017 | 60.999
12.5 | 1.493 | 0.02685 | -0.017 | 55.601
13 | 1.517 | 0.0303 | -0.017 | 50.062
13.5 | 1.538 | 0.03445 | -0.017 | 44.645
14 | 1.554 | 0.03928 | -0.017 | 39.578
14.5 | 1.569 | 0.04464 | -0.017 | 35.143
15 | 1.58 | 0.05057 | -0.018 | 31.25
15.5 | 1.59 | 0.05688 | -0.018 | 27.958
16 | 1.598 | 0.06346 | -0.018 | 25.182
16.5 | 1.602 | 0.07048 | -0.018 | 22.733
17 | 1.604 | 0.07776 | -0.018 | 20.628
17.5 | 1.604 | 0.08524 | -0.018 | 18.82
18 | 1.602 | 0.09313 | -0.018 | 17.198
18.5 | 1.597 | 0.10114 | -0.018 | 15.795
19 | 1.591 | 0.10931 | -0.018 | 14.556
19.5 | 1.582 | 0.11782 | -0.018 | 13.431
20 | 1.571 | 0.12654 | -0.018 | 12.418

## 36. Re 750k Mach 0.10 (2)
BIGFOIL.COM POLAR EXPORT
NACA23017
NACA23017 |  |  |  | Cl Max: | 1.4029 | at alpha= | 16.5 | deg
XFOIL ncrit=9 |  |  |  | L/D Max: | 80.5147 | at alpha= | 9.5 | deg
Re: | 750000 |  |  | Cd Min: | 0.10338 | at alpha= | 20 | deg
Mach: | 0.1 |  |  | Cl=0 at alpha= | -1.1018 | deg
|  |  |  | @ Cl=0.1, Cd= | 0.0073796
|  |  |  | @ Cl=0.4, Cd= | 0.0084664
|  |  |  | @ Cl=0.6, Cd= | 0.0098744
alpha (deg) | Cl | Cd | Cm | Cl/Cd
-20 | -1.1123 | 0.08872 | -0.0517 | -12.5372
-19.5 | -1.1277 | 0.08014 | -0.0551 | -14.0716
-19 | -1.1338 | 0.07293 | -0.058 | -15.5464
-18.5 | -1.1372 | 0.06624 | -0.0604 | -17.1679
-18 | -1.1393 | 0.05993 | -0.0624 | -19.0105
-17.5 | -1.1385 | 0.05419 | -0.0639 | -21.0094
-17 | -1.1358 | 0.04897 | -0.0647 | -23.1938
-16.5 | -1.1293 | 0.04437 | -0.065 | -25.4519
-16 | -1.1252 | 0.03996 | -0.0645 | -28.1582
-15.5 | -1.1168 | 0.03617 | -0.0635 | -30.8764
-15 | -1.1042 | 0.033 | -0.062 | -33.4606
-14.5 | -1.0893 | 0.03026 | -0.06 | -35.998
-14 | -1.073 | 0.02789 | -0.0573 | -38.4726
-13.5 | -1.0623 | 0.02546 | -0.0534 | -41.7243
-13 | -1.0507 | 0.02348 | -0.0489 | -44.7487
-12.5 | -1.0355 | 0.02203 | -0.0438 | -47.0041
-12 | -1.0232 | 0.0208 | -0.0376 | -49.1923
-11.5 | -1.0177 | 0.01976 | -0.0298 | -51.503
-11 | -1.0281 | 0.01881 | -0.0188 | -54.6571
-10.5 | -0.9705 | 0.01788 | -0.0203 | -54.2785
-10 | -0.9107 | 0.01682 | -0.0221 | -54.1439
-9.5 | -0.8485 | 0.01592 | -0.024 | -53.2977
-9 | -0.7861 | 0.01493 | -0.026 | -52.6524
-8.5 | -0.7235 | 0.01417 | -0.0275 | -51.0586
-8 | -0.6575 | 0.01318 | -0.03 | -49.8862
-7.5 | -0.5932 | 0.01233 | -0.0318 | -48.1103
-7 | -0.5278 | 0.01158 | -0.0339 | -45.5786
-6.5 | -0.463 | 0.01091 | -0.0357 | -42.4381
-6 | -0.406 | 0.01025 | -0.0359 | -39.6098
-5.5 | -0.3642 | 0.00956 | -0.0329 | -38.0962
-5 | -0.3341 | 0.00851 | -0.0278 | -39.2597
-4.5 | -0.2952 | 0.00804 | -0.0241 | -36.7164
-4 | -0.2537 | 0.0078 | -0.0207 | -32.5256
-3.5 | -0.2113 | 0.00766 | -0.0174 | -27.5849
-3 | -0.1674 | 0.00753 | -0.0145 | -22.2311
-2.5 | -0.1235 | 0.00744 | -0.0116 | -16.5995
-2 | -0.0793 | 0.00738 | -0.0087 | -10.7453
-1.5 | -0.0352 | 0.00733 | -0.0058 | -4.8022
-1 | 0.009 | 0.00729 | -0.0029 | 1.2346
-0.5 | 0.055 | 0.00736 | -0.0004 | 7.4728
0 | 0.1008 | 0.00738 | 0.0021 | 13.6585
0.5 | 0.1466 | 0.00746 | 0.0047 | 19.6515
1 | 0.1919 | 0.00757 | 0.0073 | 25.3501
1.5 | 0.2378 | 0.00768 | 0.0098 | 30.9635
2 | 0.2829 | 0.00787 | 0.0124 | 35.9466
2.5 | 0.3308 | 0.00805 | 0.0145 | 41.0932
3 | 0.3776 | 0.00833 | 0.0167 | 45.3301
3.5 | 0.4318 | 0.00866 | 0.0173 | 49.8614
4 | 0.4908 | 0.00905 | 0.0168 | 54.232
4.5 | 0.5547 | 0.00951 | 0.0152 | 58.3281
5 | 0.6181 | 0.01002 | 0.0137 | 61.6866
5.5 | 0.6916 | 0.01064 | 0.0099 | 65
6 | 0.7546 | 0.0111 | 0.0085 | 67.982
6.5 | 0.8273 | 0.0117 | 0.0049 | 70.7094
7 | 0.8882 | 0.0123 | 0.0036 | 72.2114
7.5 | 0.9601 | 0.01279 | 0.0001 | 75.0665
8 | 1.0279 | 0.01341 | -0.0028 | 76.6518
8.5 | 1.0925 | 0.01391 | -0.005 | 78.5406
9 | 1.1609 | 0.01443 | -0.0081 | 80.4505
9.5 | 1.2045 | 0.01496 | -0.0065 | 80.5147
10 | 1.2089 | 0.01526 | 0.0031 | 79.2202
10.5 | 1.2199 | 0.01579 | 0.0111 | 77.2578
11 | 1.2365 | 0.01648 | 0.0177 | 75.0303
11.5 | 1.2562 | 0.01731 | 0.0233 | 72.5708
12 | 1.2783 | 0.01828 | 0.0282 | 69.9289
12.5 | 1.2982 | 0.01953 | 0.0327 | 66.4721
13 | 1.3218 | 0.02083 | 0.0364 | 63.4566
13.5 | 1.3395 | 0.02264 | 0.04 | 59.1652
14 | 1.3595 | 0.02456 | 0.0429 | 55.3542
14.5 | 1.3759 | 0.02693 | 0.0453 | 51.0917
15 | 1.386 | 0.03002 | 0.0474 | 46.1692
15.5 | 1.3987 | 0.0332 | 0.0488 | 42.1295
16 | 1.4012 | 0.03754 | 0.0496 | 37.3255
16.5 | 1.4029 | 0.04231 | 0.0498 | 33.1576
17 | 1.3966 | 0.04821 | 0.0492 | 28.9691
17.5 | 1.3853 | 0.05502 | 0.0478 | 25.1781
18 | 1.3669 | 0.06301 | 0.0456 | 21.6934
18.5 | 1.345 | 0.07176 | 0.0428 | 18.743
19 | 1.3081 | 0.08281 | 0.0387 | 15.7964
19.5 | 1.2856 | 0.09229 | 0.035 | 13.93
20 | 1.2533 | 0.10338 | 0.0303 | 12.1232

## 37. Re 750k Mach 0.25 (1)
BIGFOIL.COM POLAR EXPORT
NACA23017
NACA23017 |  |  |  | Cl Max: | 1.529 | at alpha= | 15 | deg
JavaFoil+Calcfoil stall+Eppler ext transition |  |  |  | L/D Max: | 77.238 | at alpha= | 8.5 | deg
Re: | 750000 |  |  | Cd Min: | 0.00853 | at alpha= | -1.5 | deg
Mach: | 0.25 |  |  | Cl=0 at alpha= | -1.2266 | deg
|  |  |  | @ Cl=0.1, Cd= | 0.0089998
|  |  |  | @ Cl=0.4, Cd= | 0.0092586
|  |  |  | @ Cl=0.6, Cd= | 0.010727
alpha (deg) | Cl | Cd | Cm | Cl/Cd
-18 | -1.004 | 0.15106 | 0.004 | -6.648
-17.5 | -1.025 | 0.14237 | 0.004 | -7.202
-17 | -1.043 | 0.13365 | 0.004 | -7.802
-16.5 | -1.056 | 0.12536 | 0.004 | -8.424
-16 | -1.066 | 0.11714 | 0.004 | -9.099
-15.5 | -1.072 | 0.10873 | 0.004 | -9.862
-15 | -1.076 | 0.10008 | 0.004 | -10.755
-14.5 | -1.091 | 0.08471 | 0.004 | -12.878
-14 | -1.124 | 0.06137 | 0.004 | -18.309
-13.5 | -1.147 | 0.04448 | 0.004 | -25.782
-13 | -1.156 | 0.03443 | 0.004 | -33.564
-12.5 | -1.152 | 0.02831 | 0.003 | -40.713
-12 | -1.138 | 0.02452 | 0.003 | -46.436
-11.5 | -1.117 | 0.02202 | 0.003 | -50.714
-11 | -1.088 | 0.02012 | 0.002 | -54.093
-10.5 | -1.054 | 0.01871 | 0.002 | -56.339
-10 | -1.015 | 0.01755 | 0.001 | -57.876
-9.5 | -0.972 | 0.01655 | 0.001 | -58.761
-9 | -0.926 | 0.0157 | 0 | -58.957
-8.5 | -0.877 | 0.01496 | 0 | -58.586
-8 | -0.825 | 0.01431 | 0 | -57.661
-7.5 | -0.771 | 0.01374 | -0.001 | -56.122
-7 | -0.715 | 0.01322 | -0.001 | -54.093
-6.5 | -0.658 | 0.01278 | -0.002 | -51.466
-6 | -0.599 | 0.01237 | -0.002 | -48.387
-5.5 | -0.539 | 0.012 | -0.003 | -44.91
-5 | -0.478 | 0.01168 | -0.003 | -40.903
-4.5 | -0.416 | 0.01139 | -0.004 | -36.52
-4 | -0.354 | 0.00883 | -0.004 | -40.119
-3.5 | -0.291 | 0.00869 | -0.004 | -33.484
-3 | -0.228 | 0.00863 | -0.005 | -26.38
-2.5 | -0.164 | 0.009 | -0.005 | -18.203
-2 | -0.1 | 0.00893 | -0.006 | -11.161
-1.5 | -0.035 | 0.00853 | -0.006 | -4.156
-1 | 0.029 | 0.00856 | -0.007 | 3.376
-0.5 | 0.093 | 0.00899 | -0.007 | 10.366
0 | 0.157 | 0.00908 | -0.008 | 17.335
0.5 | 0.221 | 0.0088 | -0.008 | 25.141
1 | 0.285 | 0.00901 | -0.009 | 31.666
1.5 | 0.349 | 0.00887 | -0.009 | 39.359
2 | 0.412 | 0.00935 | -0.009 | 44.114
2.5 | 0.476 | 0.0094 | -0.01 | 50.584
3 | 0.539 | 0.01053 | -0.01 | 51.12
3.5 | 0.601 | 0.01073 | -0.011 | 56.004
4 | 0.663 | 0.01096 | -0.011 | 60.542
4.5 | 0.725 | 0.01127 | -0.012 | 64.334
5 | 0.786 | 0.0116 | -0.012 | 67.814
5.5 | 0.847 | 0.01195 | -0.013 | 70.839
6 | 0.907 | 0.01237 | -0.013 | 73.304
6.5 | 0.966 | 0.01283 | -0.013 | 75.246
7 | 1.023 | 0.01339 | -0.014 | 76.409
7.5 | 1.08 | 0.01399 | -0.014 | 77.2
8 | 1.134 | 0.01469 | -0.015 | 77.209
8.5 | 1.187 | 0.01537 | -0.015 | 77.238
9 | 1.238 | 0.01632 | -0.015 | 75.845
9.5 | 1.285 | 0.01743 | -0.016 | 73.761
10 | 1.33 | 0.01875 | -0.016 | 70.925
10.5 | 1.37 | 0.0204 | -0.016 | 67.174
11 | 1.406 | 0.02244 | -0.017 | 62.659
11.5 | 1.437 | 0.02502 | -0.017 | 57.443
12 | 1.463 | 0.02829 | -0.017 | 51.728
12.5 | 1.484 | 0.03235 | -0.017 | 45.889
13 | 1.501 | 0.03719 | -0.017 | 40.362
13.5 | 1.514 | 0.04287 | -0.017 | 35.315
14 | 1.522 | 0.04919 | -0.017 | 30.935
14.5 | 1.527 | 0.05607 | -0.017 | 27.236
15 | 1.529 | 0.06344 | -0.017 | 24.104
15.5 | 1.528 | 0.07123 | -0.017 | 21.457
16 | 1.523 | 0.07953 | -0.017 | 19.155
16.5 | 1.514 | 0.08778 | -0.017 | 17.25
17 | 1.5 | 0.09666 | -0.017 | 15.523
17.5 | 1.483 | 0.10569 | -0.017 | 14.034
18 | 1.462 | 0.11523 | -0.017 | 12.689
18.5 | 1.437 | 0.12495 | -0.017 | 11.5
19 | 1.408 | 0.13524 | -0.017 | 10.411
19.5 | 1.375 | 0.14578 | -0.018 | 9.433
20 | 1.338 | 0.1568 | -0.018 | 8.533

## 38. Re 750k Mach 0.25 (2)
BIGFOIL.COM POLAR EXPORT
NACA23017
NACA23017 |  |  |  | Cl Max: | 1.3521 | at alpha= | 15 | deg
XFOIL ncrit=9 |  |  |  | L/D Max: | 77.4001 | at alpha= | 9 | deg
Re: | 750000 |  |  | Cd Min: | 0.1285 | at alpha= | 20 | deg
Mach: | 0.25 |  |  | Cl=0 at alpha= | -1.0993 | deg
|  |  |  | @ Cl=0.1, Cd= | 0.0075871
|  |  |  | @ Cl=0.4, Cd= | 0.0086667
|  |  |  | @ Cl=0.6, Cd= | 0.010106
alpha (deg) | Cl | Cd | Cm | Cl/Cd
-19.5 | -0.9107 | 0.12311 | -0.0359 | -7.3974
-19 | -0.9458 | 0.10947 | -0.0436 | -8.6398
-18.5 | -0.9748 | 0.09735 | -0.0501 | -10.0134
-18 | -1.0017 | 0.08612 | -0.0559 | -11.6314
-17.5 | -1.0196 | 0.07657 | -0.0604 | -13.3159
-17 | -1.0356 | 0.06778 | -0.0641 | -15.2788
-16.5 | -1.0468 | 0.06 | -0.0668 | -17.4467
-16 | -1.0532 | 0.05324 | -0.0685 | -19.7821
-15.5 | -1.0555 | 0.04733 | -0.0694 | -22.3009
-15 | -1.0553 | 0.04222 | -0.069 | -24.9953
-14.5 | -1.0477 | 0.03805 | -0.0681 | -27.5348
-14 | -1.0381 | 0.03437 | -0.0664 | -30.2037
-13.5 | -1.0263 | 0.03118 | -0.064 | -32.9153
-13 | -1.0131 | 0.02844 | -0.0607 | -35.6224
-12.5 | -1.0071 | 0.02567 | -0.0561 | -39.2326
-12 | -0.9952 | 0.0237 | -0.0509 | -41.9916
-11.5 | -0.9838 | 0.02216 | -0.0447 | -44.3953
-11 | -0.9776 | 0.02091 | -0.0369 | -46.7527
-10.5 | -0.9791 | 0.01954 | -0.0279 | -50.1075
-10 | -0.9147 | 0.01829 | -0.0302 | -50.0109
-9.5 | -0.856 | 0.01694 | -0.0312 | -50.5313
-9 | -0.7879 | 0.01592 | -0.0336 | -49.4912
-8.5 | -0.7301 | 0.01479 | -0.034 | -49.3644
-8 | -0.6599 | 0.01371 | -0.0366 | -48.1327
-7.5 | -0.5976 | 0.01284 | -0.0373 | -46.5421
-7 | -0.5294 | 0.01196 | -0.0393 | -44.2642
-6.5 | -0.4625 | 0.01118 | -0.041 | -41.3685
-6 | -0.4061 | 0.01057 | -0.0404 | -38.4201
-5 | -0.3313 | 0.00903 | -0.0318 | -36.6888
-4.5 | -0.2986 | 0.00831 | -0.0265 | -35.9326
-4 | -0.258 | 0.00802 | -0.0225 | -32.1696
-3.5 | -0.2153 | 0.00785 | -0.0188 | -27.4268
-3 | -0.1708 | 0.00773 | -0.0156 | -22.0957
-2.5 | -0.1263 | 0.00764 | -0.0123 | -16.5314
-2 | -0.0813 | 0.00757 | -0.0091 | -10.7398
-1.5 | -0.0359 | 0.00753 | -0.006 | -4.7676
-1 | 0.0089 | 0.0075 | -0.0028 | 1.1867
-0.5 | 0.0553 | 0.00754 | 0 | 7.3342
0 | 0.1027 | 0.00759 | 0.0027 | 13.531
0.5 | 0.1485 | 0.00767 | 0.0056 | 19.3611
1 | 0.195 | 0.00777 | 0.0084 | 25.0965
1.5 | 0.2408 | 0.00791 | 0.0114 | 30.4425
2 | 0.2868 | 0.00808 | 0.0143 | 35.495
2.5 | 0.3334 | 0.00829 | 0.0171 | 40.2171
3 | 0.3826 | 0.00855 | 0.0193 | 44.7485
3.5 | 0.4333 | 0.00889 | 0.0212 | 48.7402
4 | 0.4939 | 0.00932 | 0.0209 | 52.9936
4.5 | 0.5605 | 0.00981 | 0.0193 | 57.1356
5 | 0.6273 | 0.01031 | 0.0177 | 60.8438
5.5 | 0.7052 | 0.01093 | 0.0137 | 64.5197
6 | 0.7689 | 0.0116 | 0.0126 | 66.2845
6.5 | 0.8444 | 0.01218 | 0.0092 | 69.3268
7 | 0.9066 | 0.01279 | 0.0084 | 70.8835
7.5 | 0.9797 | 0.01347 | 0.0052 | 72.732
8 | 1.0481 | 0.014 | 0.0031 | 74.8643
8.5 | 1.1167 | 0.01465 | 0.0007 | 76.2253
9 | 1.1819 | 0.01527 | -0.001 | 77.4001
9.5 | 1.1856 | 0.01572 | 0.0089 | 75.4198
10 | 1.1973 | 0.01634 | 0.0171 | 73.2742
10.5 | 1.2131 | 0.01718 | 0.0242 | 70.6112
11 | 1.2332 | 0.01818 | 0.0301 | 67.8328
11.5 | 1.2543 | 0.0194 | 0.0353 | 64.6546
12 | 1.273 | 0.02098 | 0.0401 | 60.6768
12.5 | 1.2959 | 0.02264 | 0.0439 | 57.2394
13 | 1.3118 | 0.02496 | 0.0475 | 52.5561
13.5 | 1.3284 | 0.02755 | 0.0502 | 48.2178
14 | 1.3414 | 0.0307 | 0.0524 | 43.6938
14.5 | 1.345 | 0.03493 | 0.0539 | 38.5056
15 | 1.3521 | 0.03923 | 0.0547 | 34.466
15.5 | 1.3469 | 0.045 | 0.0546 | 29.9311
16 | 1.3383 | 0.05149 | 0.0537 | 25.9915
16.5 | 1.3212 | 0.05923 | 0.0518 | 22.3063
17 | 1.2994 | 0.06782 | 0.0493 | 19.1595
17.5 | 1.2684 | 0.07787 | 0.0457 | 16.2887
18 | 1.2441 | 0.08744 | 0.0421 | 14.228
18.5 | 1.2076 | 0.09883 | 0.0372 | 12.219
19 | 1.1869 | 0.10848 | 0.033 | 10.9412
19.5 | 1.1618 | 0.1189 | 0.028 | 9.7712
20 | 1.1442 | 0.1285 | 0.0232 | 8.9043

## 39. Re 750k Mach 0.50 (1)
BIGFOIL.COM POLAR EXPORT
NACA23017
NACA23017 |  |  |  | Cl Max: | 1.309 | at alpha= | 10 | deg
JavaFoil+Calcfoil stall+Eppler ext transition |  |  |  | L/D Max: | 67.126 | at alpha= | 6 | deg
Re: | 750000 |  |  | Cd Min: | 0.00829 | at alpha= | -2 | deg
Mach: | 0.5 |  |  | Cl=0 at alpha= | -1.2222 | deg
|  |  |  | @ Cl=0.1, Cd= | 0.0083967
|  |  |  | @ Cl=0.4, Cd= | 0.010594
|  |  |  | @ Cl=0.6, Cd= | 0.011569
alpha (deg) | Cl | Cd | Cm | Cl/Cd
-20 | -1.041 | 0.21739 | 0.006 | -4.79
-19.5 | -1.015 | 0.21334 | 0.006 | -4.756
-19 | -0.988 | 0.20846 | 0.006 | -4.74
-18.5 | -0.96 | 0.19987 | 0.005 | -4.802
-18 | -0.933 | 0.19265 | 0.005 | -4.843
-17.5 | -0.905 | 0.18761 | 0.005 | -4.823
-17 | -0.878 | 0.18423 | 0.004 | -4.766
-16.5 | -0.85 | 0.17491 | 0.004 | -4.859
-16 | -0.823 | 0.17247 | 0.004 | -4.771
-15.5 | -0.795 | 0.16282 | 0.004 | -4.881
-15 | -0.768 | 0.15851 | 0.003 | -4.843
-14.5 | -0.739 | 0.15146 | 0.003 | -4.882
-14 | -0.712 | 0.1473 | 0.003 | -4.836
-13.5 | -0.684 | 0.14162 | 0.002 | -4.831
-13 | -0.657 | 0.13801 | 0.002 | -4.76
-12.5 | -0.629 | 0.13448 | 0.002 | -4.676
-12 | -0.601 | 0.12457 | 0.002 | -4.823
-11.5 | -0.573 | 0.11772 | 0.001 | -4.87
-11 | -0.545 | 0.11128 | 0.001 | -4.901
-10.5 | -0.517 | 0.09616 | 0.001 | -5.378
-10 | -0.732 | 0.07264 | 0.001 | -10.078
-9.5 | -0.785 | 0.05995 | 0.001 | -13.098
-9 | -0.906 | 0.02292 | 0 | -39.534
-8.5 | -0.896 | 0.02001 | 0 | -44.761
-8 | -0.865 | 0.0182 | 0 | -47.489
-7.5 | -0.822 | 0.01688 | -0.001 | -48.708
-7 | -0.772 | 0.01586 | -0.001 | -48.654
-6.5 | -0.716 | 0.01499 | -0.002 | -47.752
-6 | -0.656 | 0.0143 | -0.002 | -45.858
-5.5 | -0.593 | 0.01346 | -0.003 | -44.082
-5 | -0.528 | 0.01292 | -0.003 | -40.846
-4.5 | -0.461 | 0.01247 | -0.004 | -36.948
-4 | -0.393 | 0.01209 | -0.004 | -32.48
-3.5 | -0.324 | 0.00846 | -0.005 | -38.282
-3 | -0.253 | 0.00876 | -0.005 | -28.922
-2.5 | -0.183 | 0.00867 | -0.006 | -21.056
-2 | -0.111 | 0.00829 | -0.007 | -13.411
-1.5 | -0.04 | 0.00863 | -0.007 | -4.584
-1 | 0.032 | 0.00868 | -0.008 | 3.714
-0.5 | 0.104 | 0.00838 | -0.008 | 12.401
0 | 0.175 | 0.00887 | -0.009 | 19.765
0.5 | 0.247 | 0.00864 | -0.009 | 28.545
1 | 0.318 | 0.00996 | -0.01 | 31.891
1.5 | 0.388 | 0.01051 | -0.01 | 36.956
2 | 0.459 | 0.01101 | -0.011 | 41.649
2.5 | 0.528 | 0.01127 | -0.011 | 46.9
3 | 0.598 | 0.01156 | -0.012 | 51.714
3.5 | 0.666 | 0.01188 | -0.012 | 56.092
4 | 0.734 | 0.01231 | -0.012 | 59.66
4.5 | 0.801 | 0.01278 | -0.013 | 62.681
5 | 0.867 | 0.01334 | -0.013 | 64.978
5.5 | 0.931 | 0.01401 | -0.014 | 66.448
6 | 0.994 | 0.0148 | -0.014 | 67.126
6.5 | 1.053 | 0.01572 | -0.015 | 67.02
7 | 1.11 | 0.01687 | -0.015 | 65.822
7.5 | 1.163 | 0.01826 | -0.016 | 63.686
8 | 1.21 | 0.02004 | -0.016 | 60.396
8.5 | 1.251 | 0.02241 | -0.016 | 55.829
9 | 1.283 | 0.02567 | -0.016 | 49.97
9.5 | 1.303 | 0.03024 | -0.017 | 43.081
10 | 1.309 | 0.03668 | -0.017 | 35.694
10.5 | 1.3 | 0.04547 | -0.016 | 28.589
11 | 1.269 | 0.05717 | -0.016 | 22.189
11.5 | 1.203 | 0.07221 | -0.016 | 16.663
12 | 1.006 | 0.09535 | -0.015 | 10.547
12.5 | 0.769 | 0.1248 | -0.009 | 6.159
13 | 0.798 | 0.1397 | -0.01 | 5.713
13.5 | 0.827 | 0.14756 | -0.011 | 5.604
14 | 0.856 | 0.15681 | -0.012 | 5.46
14.5 | 0.885 | 0.1652 | -0.012 | 5.358
15 | 0.914 | 0.16896 | -0.013 | 5.411

## 40. Re 750k Mach 0.50 (2)
BIGFOIL.COM POLAR EXPORT
NACA23017
NACA23017 |  |  |  | Cl Max: | 1.176 | at alpha= | 11.5 | deg
XFOIL ncrit=9 |  |  |  | L/D Max: | 60.4239 | at alpha= | 7 | deg
Re: | 750000 |  |  | Cd Min: | 0.1401 | at alpha= | -15 | deg
Mach: | 0.5 |  |  | Cl=0 at alpha= | -1.0809 | deg
|  |  |  | @ Cl=0.1, Cd= | 0.0084627
|  |  |  | @ Cl=0.4, Cd= | 0.009728
|  |  |  | @ Cl=0.6, Cd= | 0.011447
alpha (deg) | Cl | Cd | Cm | Cl/Cd
-15 | -0.5122 | 0.1401 | -0.0296 | -3.656
-14.5 | -0.504 | 0.13259 | -0.0325 | -3.8012
-14 | -0.519 | 0.12059 | -0.0379 | -4.3038
-13.5 | -0.6398 | 0.09219 | -0.054 | -6.94
-13 | -0.673 | 0.07983 | -0.0606 | -8.4304
-12.5 | -0.7088 | 0.06808 | -0.0666 | -10.4113
-12 | -0.743 | 0.0576 | -0.0712 | -12.8993
-11.5 | -0.7731 | 0.04863 | -0.0736 | -15.8976
-11 | -0.8 | 0.04105 | -0.0734 | -19.4884
-10.5 | -0.8213 | 0.03496 | -0.0704 | -23.4926
-10 | -0.8321 | 0.03077 | -0.065 | -27.0426
-9 | -0.7748 | 0.02345 | -0.0617 | -33.0405
-8.5 | -0.7181 | 0.02038 | -0.0628 | -35.2355
-8 | -0.6594 | 0.0179 | -0.063 | -36.838
-7.5 | -0.595 | 0.01595 | -0.0631 | -37.3041
-7 | -0.514 | 0.0142 | -0.0661 | -36.1972
-6.5 | -0.4322 | 0.01283 | -0.0688 | -33.6867
-6 | -0.375 | 0.01196 | -0.0663 | -31.3545
-5.5 | -0.3377 | 0.01132 | -0.0597 | -29.8322
-5 | -0.3046 | 0.01081 | -0.0522 | -28.1776
-4 | -0.2658 | 0.00917 | -0.0329 | -28.9858
-3.5 | -0.2287 | 0.00878 | -0.0262 | -26.0478
-3 | -0.1833 | 0.00861 | -0.021 | -21.2892
-2.5 | -0.1374 | 0.00848 | -0.0159 | -16.2028
-2 | -0.0891 | 0.00841 | -0.0113 | -10.5945
-1.5 | -0.0399 | 0.00838 | -0.007 | -4.7613
-1 | 0.0077 | 0.00836 | -0.0023 | 0.92105
-0.5 | 0.0559 | 0.00841 | 0.0022 | 6.6468
0 | 0.1061 | 0.00847 | 0.0062 | 12.5266
0.5 | 0.1546 | 0.00859 | 0.0106 | 17.9977
1.5 | 0.2478 | 0.00889 | 0.0201 | 27.874
2 | 0.2919 | 0.00909 | 0.0254 | 32.1122
2.5 | 0.3322 | 0.0093 | 0.0315 | 35.7204
3 | 0.3753 | 0.00956 | 0.037 | 39.2573
3.5 | 0.4253 | 0.0099 | 0.0412 | 42.9596
4 | 0.49 | 0.0104 | 0.0424 | 47.1154
4.5 | 0.5678 | 0.0111 | 0.0409 | 51.1532
5 | 0.6513 | 0.012 | 0.0381 | 54.275
5.5 | 0.7365 | 0.01283 | 0.0355 | 57.4045
6 | 0.8153 | 0.01384 | 0.0339 | 58.909
6.5 | 0.8873 | 0.01498 | 0.0333 | 59.2323
7 | 0.9692 | 0.01604 | 0.0312 | 60.4239
7.5 | 1.044 | 0.01743 | 0.0299 | 59.8967
8 | 1.1012 | 0.01887 | 0.0311 | 58.3572
8.5 | 1.1101 | 0.02025 | 0.0401 | 54.8198
9 | 1.1234 | 0.02205 | 0.0475 | 50.9478
9.5 | 1.1391 | 0.02435 | 0.0536 | 46.7803
10 | 1.1538 | 0.02723 | 0.0585 | 42.3724
10.5 | 1.1669 | 0.03068 | 0.0624 | 38.0346
11 | 1.1715 | 0.03516 | 0.0651 | 33.3191
11.5 | 1.176 | 0.04007 | 0.0669 | 29.3486
12 | 1.1681 | 0.04634 | 0.0672 | 25.2072
12.5 | 1.1586 | 0.05313 | 0.0668 | 21.8069
13 | 1.1364 | 0.06131 | 0.065 | 18.5353
13.5 | 1.1132 | 0.06998 | 0.0625 | 15.9074
14 | 1.0844 | 0.07952 | 0.0589 | 13.6368
14.5 | 1.0536 | 0.08971 | 0.0546 | 11.7445
15 | 1.0275 | 0.09971 | 0.0501 | 10.3049
15.5 | 0.9956 | 0.11084 | 0.0446 | 8.9823
16 | 0.9715 | 0.12145 | 0.0391 | 7.9992
16.5 | 0.9485 | 0.13238 | 0.0331 | 7.165

## 41. Re 1M Mach 0.00 (1)
BIGFOIL.COM POLAR EXPORT
NACA23017
NACA23017 |  |  |  | Cl Max: | 1.63 | at alpha= | 17.5 | deg
JavaFoil+Calcfoil stall+Eppler ext transition |  |  |  | L/D Max: | 85.6 | at alpha= | 8.5 | deg
Re: | 1000000 |  |  | Cd Min: | 0.00835 | at alpha= | -2.5 | deg
Mach: | 0 |  |  | Cl=0 at alpha= | -1.2258 | deg
|  |  |  | @ Cl=0.1, Cd= | 0.0087152
|  |  |  | @ Cl=0.4, Cd= | 0.00913
|  |  |  | @ Cl=0.6, Cd= | 0.0089326
alpha (deg) | Cl | Cd | Cm | Cl/Cd
-20 | -1.198 | 0.15335 | 0.006 | -7.812
-19.5 | -1.203 | 0.14476 | 0.006 | -8.313
-19 | -1.209 | 0.13527 | 0.005 | -8.935
-18.5 | -1.213 | 0.12589 | 0.005 | -9.635
-18 | -1.224 | 0.11108 | 0.005 | -11.024
-17.5 | -1.236 | 0.09645 | 0.005 | -12.813
-17 | -1.249 | 0.081 | 0.005 | -15.42
-16.5 | -1.261 | 0.06705 | 0.005 | -18.802
-16 | -1.269 | 0.05541 | 0.005 | -22.903
-15.5 | -1.275 | 0.04555 | 0.005 | -27.988
-15 | -1.275 | 0.03787 | 0.005 | -33.674
-14.5 | -1.269 | 0.0324 | 0.005 | -39.176
-14 | -1.259 | 0.02809 | 0.004 | -44.815
-13.5 | -1.242 | 0.0249 | 0.004 | -49.877
-13 | -1.22 | 0.02249 | 0.004 | -54.248
-12.5 | -1.193 | 0.02062 | 0.003 | -57.864
-12 | -1.163 | 0.01908 | 0.003 | -60.952
-11.5 | -1.128 | 0.01784 | 0.002 | -63.256
-11 | -1.09 | 0.01699 | 0.002 | -64.174
-10.5 | -1.05 | 0.01611 | 0.002 | -65.131
-10 | -1.006 | 0.01534 | 0.001 | -65.566
-9.5 | -0.959 | 0.01465 | 0.001 | -65.455
-9 | -0.91 | 0.01405 | 0 | -64.794
-8.5 | -0.859 | 0.01352 | 0 | -63.587
-8 | -0.807 | 0.01303 | 0 | -61.939
-7.5 | -0.753 | 0.0126 | -0.001 | -59.73
-7 | -0.697 | 0.0122 | -0.001 | -57.114
-6.5 | -0.64 | 0.01185 | -0.002 | -54.041
-6 | -0.582 | 0.01156 | -0.002 | -50.361
-5.5 | -0.524 | 0.01128 | -0.003 | -46.426
-5 | -0.464 | 0.00991 | -0.003 | -46.797
-4.5 | -0.404 | 0.01019 | -0.003 | -39.619
-4 | -0.343 | 0.00851 | -0.004 | -40.368
-3.5 | -0.282 | 0.00881 | -0.004 | -32.024
-3 | -0.221 | 0.00841 | -0.005 | -26.232
-2.5 | -0.159 | 0.00835 | -0.005 | -19.008
-2 | -0.097 | 0.00873 | -0.006 | -11.07
-1.5 | -0.034 | 0.00868 | -0.006 | -3.957
-1 | 0.028 | 0.00872 | -0.007 | 3.21
-0.5 | 0.09 | 0.00877 | -0.007 | 10.29
0 | 0.152 | 0.00843 | -0.007 | 18.089
0.5 | 0.215 | 0.00885 | -0.008 | 24.228
1 | 0.276 | 0.00901 | -0.008 | 30.7
1.5 | 0.338 | 0.00875 | -0.009 | 38.675
2 | 0.4 | 0.00913 | -0.009 | 43.79
2.5 | 0.461 | 0.00898 | -0.01 | 51.362
3 | 0.522 | 0.0091 | -0.01 | 57.441
3.5 | 0.583 | 0.00881 | -0.01 | 66.218
4 | 0.644 | 0.00925 | -0.011 | 69.609
4.5 | 0.704 | 0.0102 | -0.011 | 69.027
5 | 0.764 | 0.01066 | -0.012 | 71.644
5.5 | 0.823 | 0.01095 | -0.012 | 75.167
6 | 0.882 | 0.01127 | -0.013 | 78.225
6.5 | 0.94 | 0.01161 | -0.013 | 80.959
7 | 0.997 | 0.01202 | -0.013 | 82.968
7.5 | 1.053 | 0.01248 | -0.014 | 84.418
8 | 1.108 | 0.013 | -0.014 | 85.241
8.5 | 1.162 | 0.01357 | -0.015 | 85.6
9 | 1.214 | 0.01422 | -0.015 | 85.376
9.5 | 1.264 | 0.01496 | -0.015 | 84.455
10 | 1.311 | 0.01574 | -0.016 | 83.339
10.5 | 1.357 | 0.01677 | -0.016 | 80.884
11 | 1.398 | 0.01801 | -0.016 | 77.635
11.5 | 1.437 | 0.01952 | -0.017 | 73.616
12 | 1.472 | 0.02138 | -0.017 | 68.829
12.5 | 1.502 | 0.02367 | -0.017 | 63.462
13 | 1.529 | 0.02652 | -0.017 | 57.655
13.5 | 1.552 | 0.03 | -0.017 | 51.716
14 | 1.57 | 0.03408 | -0.018 | 46.08
14.5 | 1.586 | 0.03879 | -0.018 | 40.879
15 | 1.599 | 0.04397 | -0.018 | 36.367
15.5 | 1.61 | 0.04962 | -0.018 | 32.452
16 | 1.619 | 0.05567 | -0.018 | 29.087
16.5 | 1.625 | 0.06219 | -0.018 | 26.124
17 | 1.628 | 0.06896 | -0.018 | 23.613
17.5 | 1.63 | 0.07591 | -0.018 | 21.473
18 | 1.629 | 0.08329 | -0.018 | 19.563
18.5 | 1.627 | 0.09077 | -0.018 | 17.926
19 | 1.623 | 0.09866 | -0.018 | 16.446
19.5 | 1.616 | 0.10655 | -0.018 | 15.171
20 | 1.608 | 0.11452 | -0.018 | 14.043

## 42. Re 1M Mach 0.00 (2)
BIGFOIL.COM POLAR EXPORT
NACA23017
NACA23017 |  |  |  | Cl Max: | 1.4615 | at alpha= | 16.5 | deg
XFOIL ncrit=9 |  |  |  | L/D Max: | 88.8085 | at alpha= | 10 | deg
Re: | 1000000 |  |  | Cd Min: | 0.08943 | at alpha= | 20 | deg
Mach: | 0 |  |  | Cl=0 at alpha= | -1.1214 | deg
|  |  |  | @ Cl=0.1, Cd= | 0.0069546
|  |  |  | @ Cl=0.4, Cd= | 0.0078212
|  |  |  | @ Cl=0.6, Cd= | 0.0089606
alpha (deg) | Cl | Cd | Cm | Cl/Cd
-20 | -1.1949 | 0.07719 | -0.0532 | -15.48
-19.5 | -1.2039 | 0.06959 | -0.0562 | -17.2999
-19 | -1.2068 | 0.06298 | -0.0586 | -19.1616
-18.5 | -1.2102 | 0.05664 | -0.0605 | -21.3665
-18 | -1.2089 | 0.05106 | -0.0618 | -23.6761
-17.5 | -1.2017 | 0.04634 | -0.0626 | -25.9322
-17 | -1.2087 | 0.04062 | -0.0628 | -29.7563
-16.5 | -1.2036 | 0.03635 | -0.0623 | -33.1114
-16 | -1.1926 | 0.03292 | -0.0613 | -36.2272
-15.5 | -1.1765 | 0.03015 | -0.0598 | -39.0216
-15 | -1.1606 | 0.02763 | -0.0575 | -42.0051
-14.5 | -1.1414 | 0.02561 | -0.0549 | -44.5685
-14 | -1.1362 | 0.02308 | -0.0503 | -49.2288
-13.5 | -1.1201 | 0.02152 | -0.0458 | -52.0493
-13 | -1.104 | 0.02025 | -0.0407 | -54.5185
-12.5 | -1.09 | 0.01923 | -0.0345 | -56.6823
-12 | -1.0872 | 0.01825 | -0.026 | -59.5726
-11.5 | -1.0719 | 0.01737 | -0.0197 | -61.7098
-11 | -1.01 | 0.01655 | -0.022 | -61.0272
-10.5 | -0.9522 | 0.01559 | -0.0234 | -61.0776
-10 | -0.892 | 0.01479 | -0.025 | -60.311
-9.5 | -0.8264 | 0.01393 | -0.0276 | -59.3252
-9 | -0.771 | 0.01323 | -0.0279 | -58.2766
-8.5 | -0.7046 | 0.01237 | -0.0304 | -56.9604
-8 | -0.6431 | 0.01168 | -0.0318 | -55.0599
-7.5 | -0.5723 | 0.01101 | -0.0352 | -51.98
-7 | -0.508 | 0.01041 | -0.0371 | -48.7992
-6.5 | -0.452 | 0.00992 | -0.0371 | -45.5645
-6 | -0.4042 | 0.00953 | -0.0353 | -42.4134
-5.5 | -0.3631 | 0.00909 | -0.0321 | -39.945
-5 | -0.3319 | 0.00831 | -0.0271 | -39.9398
-4.5 | -0.2979 | 0.0077 | -0.0226 | -38.6883
-4 | -0.2578 | 0.00743 | -0.0191 | -34.6972
-3.5 | -0.2146 | 0.00726 | -0.0162 | -29.5592
-3 | -0.1699 | 0.00714 | -0.0135 | -23.7955
-2.5 | -0.1252 | 0.00705 | -0.0109 | -17.7589
-2 | -0.0797 | 0.00697 | -0.0084 | -11.4347
-1.5 | -0.034 | 0.00693 | -0.006 | -4.9062
-1 | 0.0109 | 0.0069 | -0.0034 | 1.5797
-0.5 | 0.057 | 0.00689 | -0.001 | 8.2729
0 | 0.1036 | 0.00696 | 0.0013 | 14.8851
0.5 | 0.1502 | 0.00702 | 0.0035 | 21.396
1 | 0.196 | 0.00711 | 0.0059 | 27.5668
1.5 | 0.2421 | 0.00722 | 0.0082 | 33.5319
2 | 0.2871 | 0.00736 | 0.0108 | 39.0082
2.5 | 0.333 | 0.00751 | 0.0131 | 44.3409
3 | 0.379 | 0.00771 | 0.0155 | 49.1569
3.5 | 0.4262 | 0.00796 | 0.0175 | 53.5427
4 | 0.4784 | 0.00824 | 0.0184 | 58.0583
4.5 | 0.5349 | 0.00858 | 0.0184 | 62.3427
5 | 0.5999 | 0.00896 | 0.0164 | 66.9531
5.5 | 0.6671 | 0.00939 | 0.0139 | 71.0437
6 | 0.7309 | 0.00989 | 0.0121 | 73.9029
6.5 | 0.8002 | 0.01037 | 0.0091 | 77.1649
7 | 0.8688 | 0.01089 | 0.0062 | 79.7796
7.5 | 0.9264 | 0.01144 | 0.0056 | 80.979
8 | 0.9974 | 0.0119 | 0.002 | 83.8151
8.5 | 1.0631 | 0.01248 | -0.0006 | 85.1843
9 | 1.1232 | 0.01298 | -0.002 | 86.5331
9.5 | 1.1898 | 0.01349 | -0.0049 | 88.1987
10 | 1.2522 | 0.0141 | -0.0071 | 88.8085
10.5 | 1.2654 | 0.01441 | 0.0006 | 87.814
11 | 1.2719 | 0.01501 | 0.0094 | 84.7368
11.5 | 1.292 | 0.01555 | 0.0154 | 83.0868
12 | 1.3097 | 0.01643 | 0.0213 | 79.7139
12.5 | 1.3333 | 0.01729 | 0.0259 | 77.1139
13 | 1.3542 | 0.01844 | 0.0304 | 73.4382
13.5 | 1.3749 | 0.01982 | 0.0343 | 69.3693
14 | 1.3966 | 0.02134 | 0.0376 | 65.4452
14.5 | 1.4139 | 0.02332 | 0.0407 | 60.6304
15 | 1.4303 | 0.02558 | 0.0433 | 55.9148
15.5 | 1.4453 | 0.02818 | 0.0453 | 51.2881
16 | 1.4524 | 0.03166 | 0.047 | 45.8749
16.5 | 1.4615 | 0.03526 | 0.0479 | 41.4492
17 | 1.4615 | 0.04 | 0.0483 | 36.5375
17.5 | 1.4584 | 0.04539 | 0.0479 | 32.1304
18 | 1.4476 | 0.05196 | 0.0468 | 27.8599
18.5 | 1.4329 | 0.05934 | 0.045 | 24.1473
19 | 1.4015 | 0.0691 | 0.042 | 20.2822
19.5 | 1.3785 | 0.07818 | 0.0388 | 17.6324
20 | 1.3419 | 0.08943 | 0.0344 | 15.005

## 43. Re 1M Mach 0.10 (1)
BIGFOIL.COM POLAR EXPORT
NACA23017
NACA23017 |  |  |  | Cl Max: | 1.615 | at alpha= | 17 | deg
JavaFoil+Calcfoil stall+Eppler ext transition |  |  |  | L/D Max: | 85.428 | at alpha= | 9 | deg
Re: | 1000000 |  |  | Cd Min: | 0.00841 | at alpha= | -2.5 | deg
Mach: | 0.1 |  |  | Cl=0 at alpha= | -1.2222 | deg
|  |  |  | @ Cl=0.1, Cd= | 0.0087592
|  |  |  | @ Cl=0.4, Cd= | 0.0091861
|  |  |  | @ Cl=0.6, Cd= | 0.008919
alpha (deg) | Cl | Cd | Cm | Cl/Cd
-20 | -1.165 | 0.1572 | 0.006 | -7.408
-19.5 | -1.173 | 0.14898 | 0.005 | -7.87
-19 | -1.179 | 0.14042 | 0.005 | -8.399
-18.5 | -1.185 | 0.13157 | 0.005 | -9.007
-18 | -1.191 | 0.1216 | 0.005 | -9.793
-17.5 | -1.202 | 0.10743 | 0.005 | -11.19
-17 | -1.218 | 0.09046 | 0.005 | -13.468
-16.5 | -1.233 | 0.07504 | 0.005 | -16.425
-16 | -1.246 | 0.06099 | 0.005 | -20.432
-15.5 | -1.255 | 0.04965 | 0.005 | -25.287
-15 | -1.26 | 0.0408 | 0.005 | -30.874
-14.5 | -1.258 | 0.03437 | 0.005 | -36.591
-14 | -1.25 | 0.02946 | 0.004 | -42.43
-13.5 | -1.236 | 0.02588 | 0.004 | -47.732
-13 | -1.216 | 0.02316 | 0.004 | -52.49
-12.5 | -1.191 | 0.02109 | 0.003 | -56.486
-12 | -1.162 | 0.01947 | 0.003 | -59.68
-11.5 | -1.129 | 0.01814 | 0.002 | -62.237
-11 | -1.092 | 0.01722 | 0.002 | -63.399
-10.5 | -1.051 | 0.0163 | 0.002 | -64.496
-10 | -1.008 | 0.01551 | 0.001 | -64.998
-9.5 | -0.962 | 0.0148 | 0.001 | -65
-9 | -0.913 | 0.0142 | 0 | -64.321
-8.5 | -0.862 | 0.01362 | 0 | -63.305
-8 | -0.81 | 0.01313 | 0 | -61.672
-7.5 | -0.756 | 0.01268 | -0.001 | -59.585
-7 | -0.7 | 0.01228 | -0.001 | -56.98
-6.5 | -0.643 | 0.01194 | -0.002 | -53.842
-6 | -0.585 | 0.01162 | -0.002 | -50.329
-5.5 | -0.526 | 0.01134 | -0.003 | -46.387
-5 | -0.466 | 0.01 | -0.003 | -46.629
-4.5 | -0.406 | 0.01023 | -0.003 | -39.654
-4 | -0.345 | 0.00855 | -0.004 | -40.377
-3.5 | -0.284 | 0.00853 | -0.004 | -33.252
-3 | -0.222 | 0.00843 | -0.005 | -26.279
-2.5 | -0.159 | 0.00841 | -0.005 | -18.97
-2 | -0.097 | 0.00876 | -0.006 | -11.081
-1.5 | -0.035 | 0.00876 | -0.006 | -3.944
-1 | 0.028 | 0.00875 | -0.007 | 3.212
-0.5 | 0.091 | 0.00881 | -0.007 | 10.292
0 | 0.153 | 0.00846 | -0.007 | 18.114
0.5 | 0.216 | 0.0089 | -0.008 | 24.216
1 | 0.278 | 0.00904 | -0.008 | 30.734
1.5 | 0.34 | 0.00877 | -0.009 | 38.744
2 | 0.402 | 0.0092 | -0.009 | 43.676
2.5 | 0.463 | 0.00901 | -0.01 | 51.434
3 | 0.525 | 0.00917 | -0.01 | 57.256
3.5 | 0.586 | 0.00888 | -0.011 | 65.982
4 | 0.647 | 0.00905 | -0.011 | 71.478
4.5 | 0.707 | 0.01026 | -0.011 | 68.988
5 | 0.768 | 0.01052 | -0.012 | 72.972
5.5 | 0.827 | 0.01101 | -0.012 | 75.091
6 | 0.886 | 0.01134 | -0.013 | 78.103
6.5 | 0.944 | 0.01171 | -0.013 | 80.591
7 | 1.001 | 0.01213 | -0.013 | 82.574
7.5 | 1.058 | 0.0126 | -0.014 | 83.952
8 | 1.113 | 0.01312 | -0.014 | 84.842
8.5 | 1.166 | 0.01371 | -0.015 | 85.062
9 | 1.218 | 0.01426 | -0.015 | 85.428
9.5 | 1.268 | 0.01515 | -0.015 | 83.697
10 | 1.315 | 0.01597 | -0.016 | 82.372
10.5 | 1.36 | 0.01705 | -0.016 | 79.772
11 | 1.401 | 0.01836 | -0.016 | 76.347
11.5 | 1.439 | 0.01994 | -0.017 | 72.165
12 | 1.473 | 0.02193 | -0.017 | 67.185
12.5 | 1.502 | 0.0244 | -0.017 | 61.574
13 | 1.528 | 0.02744 | -0.017 | 55.677
13.5 | 1.549 | 0.03112 | -0.017 | 49.782
14 | 1.566 | 0.03549 | -0.018 | 44.129
14.5 | 1.581 | 0.04041 | -0.018 | 39.112
15 | 1.592 | 0.04594 | -0.018 | 34.663
15.5 | 1.602 | 0.05183 | -0.018 | 30.905
16 | 1.609 | 0.05807 | -0.018 | 27.715
16.5 | 1.613 | 0.06478 | -0.018 | 24.9
17 | 1.615 | 0.07179 | -0.018 | 22.491
17.5 | 1.614 | 0.07901 | -0.018 | 20.428
18 | 1.611 | 0.08667 | -0.018 | 18.589
18.5 | 1.606 | 0.09445 | -0.018 | 17.006
19 | 1.599 | 0.10238 | -0.018 | 15.623
19.5 | 1.59 | 0.1107 | -0.018 | 14.366
20 | 1.579 | 0.11922 | -0.018 | 13.241

## 44. Re 1M Mach 0.10 (2)
BIGFOIL.COM POLAR EXPORT
NACA23017
NACA23017 |  |  |  | Cl Max: | 1.4514 | at alpha= | 16.5 | deg
XFOIL ncrit=9 |  |  |  | L/D Max: | 88.4329 | at alpha= | 10 | deg
Re: | 1000000 |  |  | Cd Min: | 0.09642 | at alpha= | 20 | deg
Mach: | 0.1 |  |  | Cl=0 at alpha= | -1.1192 | deg
|  |  |  | @ Cl=0.1, Cd= | 0.0069845
|  |  |  | @ Cl=0.4, Cd= | 0.0078583
|  |  |  | @ Cl=0.6, Cd= | 0.0090096
alpha (deg) | Cl | Cd | Cm | Cl/Cd
-20 | -1.1685 | 0.0827 | -0.052 | -14.1294
-19.5 | -1.1796 | 0.07461 | -0.0554 | -15.8102
-19 | -1.1853 | 0.06741 | -0.0582 | -17.5834
-18.5 | -1.1915 | 0.0605 | -0.0605 | -19.6942
-18 | -1.1932 | 0.05437 | -0.0622 | -21.9459
-17.5 | -1.1895 | 0.04909 | -0.0633 | -24.231
-17 | -1.191 | 0.04363 | -0.0638 | -27.2977
-16.5 | -1.192 | 0.03858 | -0.0637 | -30.8968
-16 | -1.1837 | 0.03471 | -0.0629 | -34.1026
-15.5 | -1.1692 | 0.03164 | -0.0616 | -36.9532
-15 | -1.155 | 0.02883 | -0.0595 | -40.0624
-14.5 | -1.1355 | 0.02666 | -0.0571 | -42.5919
-14 | -1.1291 | 0.02401 | -0.0529 | -47.0262
-13.5 | -1.1155 | 0.02218 | -0.0484 | -50.2931
-13 | -1.0996 | 0.02077 | -0.0434 | -52.9417
-12.5 | -1.0857 | 0.01962 | -0.0374 | -55.3364
-12 | -1.0757 | 0.01873 | -0.0301 | -57.4319
-11.5 | -1.0747 | 0.01769 | -0.0212 | -60.7518
-11 | -1.0132 | 0.01677 | -0.0233 | -60.4174
-10.5 | -0.9527 | 0.01585 | -0.0251 | -60.1073
-10 | -0.8947 | 0.01494 | -0.0262 | -59.8862
-9.5 | -0.8286 | 0.0141 | -0.0288 | -58.766
-9 | -0.7731 | 0.01333 | -0.029 | -57.997
-8.5 | -0.7068 | 0.01248 | -0.0314 | -56.6346
-8 | -0.6448 | 0.01179 | -0.0327 | -54.6904
-7.5 | -0.5731 | 0.01111 | -0.0361 | -51.5842
-7 | -0.5085 | 0.01048 | -0.038 | -48.521
-6.5 | -0.4521 | 0.00997 | -0.038 | -45.346
-6 | -0.4048 | 0.00957 | -0.036 | -42.2989
-5.5 | -0.3631 | 0.00916 | -0.0328 | -39.6397
-5 | -0.3313 | 0.00843 | -0.0278 | -39.3001
-4.5 | -0.2986 | 0.00776 | -0.023 | -38.4794
-4 | -0.2588 | 0.00748 | -0.0193 | -34.5989
-3.5 | -0.2156 | 0.0073 | -0.0163 | -29.5342
-3 | -0.1707 | 0.00717 | -0.0137 | -23.8075
-2.5 | -0.1257 | 0.00708 | -0.011 | -17.7542
-2 | -0.0804 | 0.00701 | -0.0084 | -11.4693
-1.5 | -0.0342 | 0.00695 | -0.006 | -4.9209
-1 | 0.0107 | 0.00693 | -0.0033 | 1.544
-0.5 | 0.0571 | 0.00693 | -0.0009 | 8.2395
0 | 0.1043 | 0.00699 | 0.0013 | 14.9213
0.5 | 0.1506 | 0.00705 | 0.0037 | 21.3617
1 | 0.1969 | 0.00715 | 0.006 | 27.5385
1.5 | 0.2426 | 0.00726 | 0.0085 | 33.416
2 | 0.2882 | 0.00739 | 0.0111 | 38.9986
2.5 | 0.3339 | 0.00756 | 0.0135 | 44.1667
3 | 0.3797 | 0.00776 | 0.016 | 48.9304
3.5 | 0.4272 | 0.00799 | 0.018 | 53.4668
4 | 0.4798 | 0.00826 | 0.019 | 58.0872
4.5 | 0.5365 | 0.00862 | 0.019 | 62.239
5 | 0.6017 | 0.00902 | 0.0171 | 66.7073
5.5 | 0.6695 | 0.00944 | 0.0146 | 70.9216
6 | 0.7344 | 0.00993 | 0.0127 | 73.9577
6.5 | 0.8035 | 0.01045 | 0.0098 | 76.89
7 | 0.8727 | 0.01096 | 0.007 | 79.6259
7.5 | 0.9305 | 0.01157 | 0.0063 | 80.4235
8 | 1.0023 | 0.01201 | 0.0028 | 83.4555
8.5 | 1.0681 | 0.01257 | 0.0004 | 84.9722
9 | 1.1285 | 0.01312 | -0.001 | 86.0137
9.5 | 1.1954 | 0.01361 | -0.0038 | 87.8325
10 | 1.2584 | 0.01423 | -0.0059 | 88.4329
10.5 | 1.2626 | 0.01457 | 0.0036 | 86.6575
11 | 1.2723 | 0.01518 | 0.0118 | 83.8142
11.5 | 1.2919 | 0.01582 | 0.0179 | 81.6625
12 | 1.3112 | 0.01671 | 0.0235 | 78.468
12.5 | 1.3329 | 0.01772 | 0.0284 | 75.2201
13 | 1.355 | 0.01891 | 0.0326 | 71.6552
13.5 | 1.3734 | 0.0205 | 0.0367 | 66.9951
14 | 1.3954 | 0.02212 | 0.0399 | 63.0832
14.5 | 1.4132 | 0.02419 | 0.0428 | 58.4208
15 | 1.4254 | 0.0269 | 0.0454 | 52.9888
15.5 | 1.4406 | 0.02964 | 0.0472 | 48.6032
16 | 1.4479 | 0.03329 | 0.0486 | 43.4935
16.5 | 1.4514 | 0.0376 | 0.0493 | 38.6011
17 | 1.4512 | 0.04257 | 0.0493 | 34.0897
17.5 | 1.4408 | 0.04898 | 0.0485 | 29.4161
18 | 1.4298 | 0.05578 | 0.0471 | 25.6328
18.5 | 1.4073 | 0.06428 | 0.0447 | 21.8933
19 | 1.3759 | 0.0743 | 0.0413 | 18.5182
19.5 | 1.3471 | 0.08432 | 0.0376 | 15.976
20 | 1.3057 | 0.09642 | 0.0326 | 13.5418

## 45. Re 1M Mach 0.25 (1)
BIGFOIL.COM POLAR EXPORT
NACA23017
NACA23017 |  |  |  | Cl Max: | 1.54 | at alpha= | 15 | deg
JavaFoil+Calcfoil stall+Eppler ext transition |  |  |  | L/D Max: | 83.188 | at alpha= | 8 | deg
Re: | 1000000 |  |  | Cd Min: | 0.00832 | at alpha= | -3.5 | deg
Mach: | 0.25 |  |  | Cl=0 at alpha= | -1.2266 | deg
|  |  |  | @ Cl=0.1, Cd= | 0.0085944
|  |  |  | @ Cl=0.4, Cd= | 0.00913
|  |  |  | @ Cl=0.6, Cd= | 0.010082
alpha (deg) | Cl | Cd | Cm | Cl/Cd
-18.5 | -0.982 | 0.15443 | 0.005 | -6.36
-18 | -1.007 | 0.14518 | 0.005 | -6.938
-17.5 | -1.029 | 0.13635 | 0.004 | -7.545
-17 | -1.047 | 0.12764 | 0.004 | -8.202
-16.5 | -1.061 | 0.11892 | 0.004 | -8.925
-16 | -1.073 | 0.10998 | 0.004 | -9.758
-15.5 | -1.086 | 0.09857 | 0.004 | -11.017
-15 | -1.116 | 0.0774 | 0.004 | -14.426
-14.5 | -1.146 | 0.05797 | 0.004 | -19.775
-14 | -1.168 | 0.04381 | 0.004 | -26.662
-13.5 | -1.177 | 0.03478 | 0.004 | -33.842
-13 | -1.175 | 0.02894 | 0.004 | -40.62
-12.5 | -1.165 | 0.02497 | 0.003 | -46.674
-12 | -1.147 | 0.02223 | 0.003 | -51.627
-11.5 | -1.123 | 0.0202 | 0.003 | -55.609
-11 | -1.093 | 0.01863 | 0.002 | -58.678
-10.5 | -1.058 | 0.01742 | 0.002 | -60.713
-10 | -1.018 | 0.01658 | 0.001 | -61.426
-9.5 | -0.975 | 0.01569 | 0.001 | -62.115
-9 | -0.928 | 0.01493 | 0 | -62.127
-8.5 | -0.878 | 0.01428 | 0 | -61.488
-8 | -0.826 | 0.0137 | 0 | -60.266
-7.5 | -0.772 | 0.01317 | -0.001 | -58.613
-7 | -0.716 | 0.01272 | -0.001 | -56.258
-6.5 | -0.658 | 0.01236 | -0.002 | -53.255
-6 | -0.599 | 0.01197 | -0.002 | -50.055
-5.5 | -0.539 | 0.0117 | -0.003 | -46.077
-5 | -0.478 | 0.0114 | -0.003 | -41.945
-4.5 | -0.416 | 0.01003 | -0.004 | -41.512
-4 | -0.354 | 0.00841 | -0.004 | -42.111
-3.5 | -0.291 | 0.00832 | -0.004 | -34.97
-3 | -0.228 | 0.00866 | -0.005 | -26.274
-2.5 | -0.164 | 0.0086 | -0.005 | -19.033
-2 | -0.1 | 0.00858 | -0.006 | -11.625
-1.5 | -0.035 | 0.00858 | -0.006 | -4.134
-1 | 0.029 | 0.00898 | -0.007 | 3.216
-0.5 | 0.093 | 0.00859 | -0.007 | 10.846
0 | 0.157 | 0.00863 | -0.008 | 18.225
0.5 | 0.221 | 0.00878 | -0.008 | 25.207
1 | 0.285 | 0.00851 | -0.009 | 33.539
1.5 | 0.349 | 0.00913 | -0.009 | 38.224
2 | 0.413 | 0.00913 | -0.009 | 45.181
2.5 | 0.476 | 0.00927 | -0.01 | 51.329
3 | 0.539 | 0.00898 | -0.01 | 60.027
3.5 | 0.601 | 0.0101 | -0.011 | 59.578
4 | 0.664 | 0.0103 | -0.011 | 64.472
4.5 | 0.726 | 0.01056 | -0.012 | 68.736
5 | 0.787 | 0.01086 | -0.012 | 72.467
5.5 | 0.848 | 0.0112 | -0.013 | 75.67
6 | 0.908 | 0.01156 | -0.013 | 78.526
6.5 | 0.967 | 0.01199 | -0.013 | 80.612
7 | 1.025 | 0.01249 | -0.014 | 82.078
7.5 | 1.082 | 0.01303 | -0.014 | 82.982
8 | 1.137 | 0.01367 | -0.015 | 83.188
8.5 | 1.19 | 0.0144 | -0.015 | 82.655
9 | 1.241 | 0.01524 | -0.015 | 81.476
9.5 | 1.29 | 0.01621 | -0.016 | 79.566
10 | 1.335 | 0.01737 | -0.016 | 76.842
10.5 | 1.377 | 0.01881 | -0.016 | 73.171
11 | 1.414 | 0.02058 | -0.017 | 68.691
11.5 | 1.446 | 0.02283 | -0.017 | 63.357
12 | 1.474 | 0.02568 | -0.017 | 57.391
12.5 | 1.495 | 0.02927 | -0.017 | 51.088
13 | 1.513 | 0.03363 | -0.017 | 44.981
13.5 | 1.526 | 0.03883 | -0.017 | 39.283
14 | 1.533 | 0.04479 | -0.018 | 34.234
14.5 | 1.538 | 0.05121 | -0.018 | 30.038
15 | 1.54 | 0.05826 | -0.018 | 26.431
15.5 | 1.538 | 0.06575 | -0.018 | 23.398
16 | 1.533 | 0.07379 | -0.018 | 20.774
16.5 | 1.523 | 0.08179 | -0.018 | 18.62
17 | 1.509 | 0.09049 | -0.018 | 16.671
17.5 | 1.491 | 0.09929 | -0.018 | 15.014
18 | 1.469 | 0.1086 | -0.018 | 13.526
18.5 | 1.443 | 0.11805 | -0.018 | 12.227
19 | 1.414 | 0.12819 | -0.018 | 11.027
19.5 | 1.38 | 0.13851 | -0.018 | 9.966
20 | 1.343 | 0.14924 | -0.018 | 8.996

## 46. Re 1M Mach 0.25 (2)
BIGFOIL.COM POLAR EXPORT
NACA23017
NACA23017 |  |  |  | Cl Max: | 1.4006 | at alpha= | 15.5 | deg
XFOIL ncrit=9 |  |  |  | L/D Max: | 84.212 | at alpha= | 9.5 | deg
Re: | 1000000 |  |  | Cd Min: | 0.12611 | at alpha= | 20 | deg
Mach: | 0.25 |  |  | Cl=0 at alpha= | -1.1196 | deg
|  |  |  | @ Cl=0.1, Cd= | 0.0071629
|  |  |  | @ Cl=0.4, Cd= | 0.0080435
|  |  |  | @ Cl=0.6, Cd= | 0.0091825
alpha (deg) | Cl | Cd | Cm | Cl/Cd
-20 | -0.9748 | 0.12154 | -0.0365 | -8.0204
-19.5 | -1.0056 | 0.10897 | -0.0434 | -9.2282
-19 | -1.0285 | 0.09796 | -0.0492 | -10.4992
-18.5 | -1.0528 | 0.08725 | -0.0545 | -12.0665
-18 | -1.073 | 0.07751 | -0.0589 | -13.8434
-17.5 | -1.0876 | 0.06887 | -0.0625 | -15.7921
-17 | -1.0992 | 0.06102 | -0.0652 | -18.0138
-16.5 | -1.104 | 0.05425 | -0.0671 | -20.3502
-16 | -1.1141 | 0.04751 | -0.0682 | -23.4498
-15.5 | -1.1141 | 0.04209 | -0.0685 | -26.4695
-15 | -1.1086 | 0.03754 | -0.0679 | -29.5312
-14.5 | -1.0975 | 0.0338 | -0.0666 | -32.4704
-14 | -1.0865 | 0.03043 | -0.0644 | -35.7049
-13.5 | -1.0762 | 0.02741 | -0.0612 | -39.263
-13 | -1.0702 | 0.0246 | -0.0567 | -43.5041
-12.5 | -1.0576 | 0.02262 | -0.0516 | -46.7551
-12 | -1.0464 | 0.02102 | -0.0454 | -49.7812
-11.5 | -1.0368 | 0.01986 | -0.038 | -52.2054
-11 | -1.0262 | 0.01844 | -0.0311 | -55.6508
-10.5 | -0.9632 | 0.01725 | -0.033 | -55.8377
-10 | -0.9049 | 0.01603 | -0.0338 | -56.4504
-9.5 | -0.8407 | 0.01502 | -0.0354 | -55.972
-9 | -0.7809 | 0.01401 | -0.0359 | -55.7388
-8.5 | -0.7149 | 0.01316 | -0.0375 | -54.3237
-8 | -0.6527 | 0.01227 | -0.0383 | -53.1948
-7.5 | -0.5778 | 0.01144 | -0.0417 | -50.507
-7 | -0.5095 | 0.01075 | -0.0437 | -47.3953
-6.5 | -0.4506 | 0.01022 | -0.0436 | -44.09
-6 | -0.4056 | 0.00986 | -0.0405 | -41.1359
-5.5 | -0.3647 | 0.00948 | -0.0365 | -38.4705
-5 | -0.328 | 0.00898 | -0.0319 | -36.5256
-4.5 | -0.3012 | 0.00808 | -0.0256 | -37.2772
-4 | -0.263 | 0.0077 | -0.0212 | -34.1558
-3.5 | -0.2197 | 0.00749 | -0.0177 | -29.3324
-3 | -0.1744 | 0.00737 | -0.0147 | -23.6635
-2.5 | -0.1285 | 0.00727 | -0.0117 | -17.6754
-2 | -0.0819 | 0.00718 | -0.009 | -11.4067
-1.5 | -0.035 | 0.00715 | -0.0062 | -4.8951
-1 | 0.011 | 0.0071 | -0.0033 | 1.5493
-0.5 | 0.0584 | 0.00711 | -0.0007 | 8.2138
0 | 0.1056 | 0.00717 | 0.002 | 14.728
0.5 | 0.1539 | 0.00725 | 0.0044 | 21.2276
1 | 0.2001 | 0.00735 | 0.0072 | 27.2245
1.5 | 0.2469 | 0.00746 | 0.01 | 33.0965
2 | 0.2926 | 0.00762 | 0.0129 | 38.399
2.5 | 0.3386 | 0.00776 | 0.0158 | 43.634
3 | 0.3848 | 0.00797 | 0.0186 | 48.2811
3.5 | 0.4324 | 0.0082 | 0.0212 | 52.7317
4 | 0.4845 | 0.00847 | 0.0228 | 57.2019
4.5 | 0.5443 | 0.00882 | 0.0227 | 61.712
5 | 0.6119 | 0.00926 | 0.0209 | 66.0799
5.5 | 0.681 | 0.00981 | 0.0186 | 69.419
6 | 0.7495 | 0.01026 | 0.0167 | 73.0507
6.5 | 0.8216 | 0.01086 | 0.0139 | 75.6538
7 | 0.89 | 0.01145 | 0.0119 | 77.7293
7.5 | 0.9541 | 0.01199 | 0.0108 | 79.5746
8 | 1.0238 | 0.01265 | 0.0083 | 80.9328
8.5 | 1.0887 | 0.01318 | 0.007 | 82.6024
9 | 1.1573 | 0.0138 | 0.0047 | 83.8623
9.5 | 1.2236 | 0.01453 | 0.0027 | 84.212
10 | 1.242 | 0.015 | 0.01 | 82.8
10.5 | 1.2513 | 0.01575 | 0.0185 | 79.4476
11 | 1.2717 | 0.01652 | 0.0249 | 76.9794
11.5 | 1.2906 | 0.01762 | 0.0309 | 73.2463
12 | 1.3121 | 0.01887 | 0.036 | 69.5337
12.5 | 1.3332 | 0.0204 | 0.0406 | 65.3529
13 | 1.3501 | 0.02243 | 0.0447 | 60.1917
13.5 | 1.3693 | 0.02463 | 0.048 | 55.5948
14 | 1.3844 | 0.02738 | 0.0507 | 50.5625
14.5 | 1.3923 | 0.03099 | 0.0528 | 44.9274
15 | 1.4002 | 0.03495 | 0.0542 | 40.0629
15.5 | 1.4006 | 0.03993 | 0.0547 | 35.0764
16 | 1.392 | 0.04612 | 0.0543 | 30.1821
16.5 | 1.3809 | 0.05296 | 0.0532 | 26.0744
17 | 1.3571 | 0.06155 | 0.0509 | 22.0487
17.5 | 1.3293 | 0.07093 | 0.0479 | 18.741
18 | 1.2971 | 0.08122 | 0.0441 | 15.9702
18.5 | 1.2523 | 0.0935 | 0.039 | 13.3936
19 | 1.2244 | 0.10393 | 0.0345 | 11.781
19.5 | 1.1908 | 0.11542 | 0.0291 | 10.3171
20 | 1.1651 | 0.12611 | 0.0238 | 9.2388

## 47. Re 1M Mach 0.50 (1)
BIGFOIL.COM POLAR EXPORT
NACA23017
NACA23017 |  |  |  | Cl Max: | 1.32 | at alpha= | 10 | deg
JavaFoil+Calcfoil stall+Eppler ext transition |  |  |  | L/D Max: | 71.345 | at alpha= | 6.5 | deg
Re: | 1000000 |  |  | Cd Min: | 0.00803 | at alpha= | -3.5 | deg
Mach: | 0.5 |  |  | Cl=0 at alpha= | -1.2222 | deg
|  |  |  | @ Cl=0.1, Cd= | 0.0086378
|  |  |  | @ Cl=0.4, Cd= | 0.010269
|  |  |  | @ Cl=0.6, Cd= | 0.010879
alpha (deg) | Cl | Cd | Cm | Cl/Cd
-20 | -1.042 | 0.2075 | 0.006 | -5.019
-19.5 | -1.015 | 0.19795 | 0.006 | -5.126
-19 | -0.988 | 0.1949 | 0.006 | -5.07
-18.5 | -0.96 | 0.19066 | 0.005 | -5.035
-18 | -0.933 | 0.18333 | 0.005 | -5.09
-17.5 | -0.905 | 0.17858 | 0.005 | -5.068
-17 | -0.878 | 0.17499 | 0.004 | -5.018
-16.5 | -0.85 | 0.16606 | 0.004 | -5.118
-16 | -0.823 | 0.15854 | 0.004 | -5.191
-15.5 | -0.795 | 0.15417 | 0.004 | -5.155
-15 | -0.768 | 0.14994 | 0.003 | -5.12
-14.5 | -0.74 | 0.14253 | 0.003 | -5.189
-14 | -0.712 | 0.13844 | 0.003 | -5.145
-13.5 | -0.684 | 0.13243 | 0.002 | -5.167
-13 | -0.657 | 0.12827 | 0.002 | -5.121
-12.5 | -0.629 | 0.12438 | 0.002 | -5.056
-12 | -0.601 | 0.11662 | 0.002 | -5.152
-11.5 | -0.573 | 0.11184 | 0.001 | -5.127
-11 | -0.545 | 0.08418 | 0.001 | -6.48
-10.5 | -0.517 | 0.09123 | 0.001 | -5.669
-10 | -0.735 | 0.06949 | 0.001 | -10.575
-9.5 | -0.884 | 0.0282 | 0.001 | -31.35
-9 | -0.914 | 0.02097 | 0 | -43.601
-8.5 | -0.899 | 0.01864 | 0 | -48.241
-8 | -0.867 | 0.01709 | 0 | -50.733
-7.5 | -0.824 | 0.01589 | -0.001 | -51.852
-7 | -0.773 | 0.01496 | -0.001 | -51.691
-6.5 | -0.717 | 0.01418 | -0.002 | -50.564
-6 | -0.657 | 0.01354 | -0.002 | -48.495
-5.5 | -0.594 | 0.01301 | -0.003 | -45.628
-5 | -0.528 | 0.01255 | -0.003 | -42.096
-4.5 | -0.461 | 0.01214 | -0.004 | -37.987
-4 | -0.393 | 0.01147 | -0.004 | -34.263
-3.5 | -0.324 | 0.00803 | -0.005 | -40.357
-3 | -0.254 | 0.00831 | -0.005 | -30.493
-2.5 | -0.183 | 0.00826 | -0.006 | -22.099
-2 | -0.111 | 0.00862 | -0.007 | -12.91
-1.5 | -0.04 | 0.00823 | -0.007 | -4.811
-1 | 0.032 | 0.00826 | -0.008 | 3.902
-0.5 | 0.104 | 0.00866 | -0.008 | 12.003
0 | 0.175 | 0.00839 | -0.009 | 20.903
0.5 | 0.247 | 0.00854 | -0.009 | 28.893
1 | 0.318 | 0.00845 | -0.01 | 37.602
1.5 | 0.388 | 0.01024 | -0.01 | 37.946
2 | 0.459 | 0.01041 | -0.011 | 44.059
2.5 | 0.529 | 0.01063 | -0.011 | 49.76
3 | 0.598 | 0.01087 | -0.012 | 55.032
3.5 | 0.667 | 0.01117 | -0.012 | 59.707
4 | 0.735 | 0.01154 | -0.013 | 63.687
4.5 | 0.802 | 0.01199 | -0.013 | 66.929
5 | 0.868 | 0.01272 | -0.013 | 68.283
5.5 | 0.933 | 0.01328 | -0.014 | 70.25
6 | 0.996 | 0.01398 | -0.014 | 71.23
6.5 | 1.056 | 0.0148 | -0.015 | 71.345
7 | 1.114 | 0.01581 | -0.015 | 70.425
7.5 | 1.167 | 0.01704 | -0.016 | 68.507
8 | 1.216 | 0.01859 | -0.016 | 65.412
8.5 | 1.258 | 0.02064 | -0.016 | 60.951
9 | 1.292 | 0.02347 | -0.017 | 55.036
9.5 | 1.313 | 0.02749 | -0.017 | 47.766
10 | 1.32 | 0.03327 | -0.017 | 39.686
10.5 | 1.311 | 0.04144 | -0.017 | 31.629
11 | 1.278 | 0.05271 | -0.016 | 24.248
11.5 | 1.21 | 0.06751 | -0.016 | 17.926
12 | 1.009 | 0.09051 | -0.015 | 11.153
12.5 | 0.769 | 0.11883 | -0.009 | 6.469
13 | 0.798 | 0.12974 | -0.01 | 6.152
13.5 | 0.827 | 0.13724 | -0.011 | 6.026
14 | 0.856 | 0.14577 | -0.012 | 5.874
14.5 | 0.885 | 0.15169 | -0.012 | 5.836
15 | 0.914 | 0.15816 | -0.013 | 5.78

## 48. Re 1M Mach 0.50 (2)
BIGFOIL.COM POLAR EXPORT
NACA23017
NACA23017 |  |  |  | Cl Max: | 1.2346 | at alpha= | 11.5 | deg
XFOIL ncrit=9 |  |  |  | L/D Max: | 66.9571 | at alpha= | 7.5 | deg
Re: | 1000000 |  |  | Cd Min: | 0.13679 | at alpha= | -15 | deg
Mach: | 0.5 |  |  | Cl=0 at alpha= | -1.0992 | deg
|  |  |  | @ Cl=0.1, Cd= | 0.0079686
|  |  |  | @ Cl=0.4, Cd= | 0.0089523
|  |  |  | @ Cl=0.6, Cd= | 0.010356
alpha (deg) | Cl | Cd | Cm | Cl/Cd
-15 | -0.5299 | 0.13679 | -0.0307 | -3.8738
-14.5 | -0.5436 | 0.12504 | -0.0362 | -4.3474
-14 | -0.6683 | 0.09672 | -0.0524 | -6.9096
-13.5 | -0.7041 | 0.08391 | -0.0592 | -8.3911
-13 | -0.7374 | 0.07226 | -0.0652 | -10.2048
-12.5 | -0.7715 | 0.06142 | -0.0702 | -12.5611
-12 | -0.8036 | 0.05179 | -0.0735 | -15.5165
-11.5 | -0.8309 | 0.0436 | -0.0746 | -19.0573
-11 | -0.8549 | 0.03674 | -0.073 | -23.2689
-10.5 | -0.8684 | 0.03168 | -0.0689 | -27.4116
-10 | -0.8781 | 0.02798 | -0.0624 | -31.3831
-9.5 | -0.8318 | 0.02367 | -0.0644 | -35.1415
-9 | -0.7813 | 0.02027 | -0.065 | -38.5446
-8.5 | -0.7225 | 0.01775 | -0.0652 | -40.7042
-8 | -0.663 | 0.01562 | -0.0648 | -42.4456
-7.5 | -0.5841 | 0.01393 | -0.0671 | -41.9311
-7 | -0.4926 | 0.01253 | -0.0715 | -39.3136
-6.5 | -0.426 | 0.01164 | -0.0708 | -36.5979
-6 | -0.3862 | 0.0111 | -0.0645 | -34.7928
-5.5 | -0.3519 | 0.01066 | -0.0571 | -33.0113
-5 | -0.3179 | 0.01026 | -0.0497 | -30.9844
-4.5 | -0.2865 | 0.00993 | -0.0417 | -28.852
-4 | -0.2648 | 0.00908 | -0.0326 | -29.163
-3.5 | -0.2336 | 0.0084 | -0.0251 | -27.8095
-3 | -0.1886 | 0.00816 | -0.0199 | -23.1127
-2.5 | -0.1399 | 0.008 | -0.0154 | -17.4875
-2 | -0.0906 | 0.00792 | -0.011 | -11.4394
-1.5 | -0.0404 | 0.00789 | -0.0069 | -5.1204
-1 | 0.01 | 0.00786 | -0.0028 | 1.2723
-0.5 | 0.0597 | 0.00789 | 0.0013 | 7.5665
0 | 0.111 | 0.00799 | 0.0052 | 13.8924
0.5 | 0.1611 | 0.00808 | 0.0092 | 19.9381
1 | 0.2101 | 0.00823 | 0.0135 | 25.5286
1.5 | 0.2578 | 0.00838 | 0.018 | 30.7637
2 | 0.3034 | 0.00855 | 0.023 | 35.4854
2.5 | 0.3447 | 0.0087 | 0.0289 | 39.6207
3 | 0.3871 | 0.00888 | 0.0347 | 43.5923
3.5 | 0.4317 | 0.00913 | 0.04 | 47.2837
4 | 0.4815 | 0.00948 | 0.0443 | 50.7911
4.5 | 0.547 | 0.00997 | 0.0453 | 54.8646
5 | 0.6362 | 0.01062 | 0.0417 | 59.9058
5.5 | 0.7253 | 0.01142 | 0.0381 | 63.5114
6 | 0.8014 | 0.01226 | 0.0372 | 65.367
6.5 | 0.8799 | 0.01317 | 0.036 | 66.8109
7 | 0.954 | 0.01427 | 0.0353 | 66.8535
7.5 | 1.0298 | 0.01538 | 0.0345 | 66.9571
8.5 | 1.161 | 0.01829 | 0.0349 | 63.4773
9 | 1.1746 | 0.01973 | 0.0433 | 59.5337
9.5 | 1.187 | 0.02184 | 0.0505 | 54.3498
10 | 1.2065 | 0.02421 | 0.0561 | 49.8348
10.5 | 1.2199 | 0.02741 | 0.0608 | 44.5057
11 | 1.2298 | 0.03132 | 0.0643 | 39.2656
11.5 | 1.2346 | 0.03603 | 0.0667 | 34.2659
12 | 1.2273 | 0.04207 | 0.0677 | 29.1728
12.5 | 1.2191 | 0.04853 | 0.0679 | 25.1205
13 | 1.1937 | 0.05678 | 0.0665 | 21.0232
13.5 | 1.171 | 0.06513 | 0.0645 | 17.9794
14 | 1.1346 | 0.07512 | 0.0609 | 15.1038
14.5 | 1.1055 | 0.0848 | 0.0572 | 13.0366
15 | 1.0728 | 0.09522 | 0.0525 | 11.2665
15.5 | 1.0451 | 0.10557 | 0.0477 | 9.8996
16 | 1.0215 | 0.11576 | 0.0426 | 8.8243
16.5 | 0.9994 | 0.12626 | 0.0371 | 7.9154

## 49. Re 2M Mach 0.00 (1)
BIGFOIL.COM POLAR EXPORT
NACA23017
NACA23017 |  |  |  | Cl Max: | 1.655 | at alpha= | 17.5 | deg
JavaFoil+Calcfoil stall+Eppler ext transition |  |  |  | L/D Max: | 97.781 | at alpha= | 8.5 | deg
Re: | 2000000 |  |  | Cd Min: | 0.0081 | at alpha= | -1.5 | deg
Mach: | 0 |  |  | Cl=0 at alpha= | -1.2258 | deg
|  |  |  | @ Cl=0.1, Cd= | 0.0085865
|  |  |  | @ Cl=0.4, Cd= | 0.00888
|  |  |  | @ Cl=0.6, Cd= | 0.0089034
alpha (deg) | Cl | Cd | Cm | Cl/Cd
-20 | -1.237 | 0.11714 | 0.007 | -10.564
-19.5 | -1.253 | 0.1038 | 0.007 | -12.07
-19 | -1.269 | 0.09027 | 0.007 | -14.057
-18.5 | -1.281 | 0.0791 | 0.007 | -16.2
-18 | -1.295 | 0.06726 | 0.006 | -19.258
-17.5 | -1.305 | 0.05796 | 0.006 | -22.507
-17 | -1.313 | 0.04916 | 0.006 | -26.707
-16.5 | -1.319 | 0.04163 | 0.006 | -31.676
-16 | -1.319 | 0.03593 | 0.006 | -36.713
-15.5 | -1.317 | 0.03096 | 0.005 | -42.527
-15 | -1.31 | 0.02702 | 0.005 | -48.495
-14.5 | -1.298 | 0.02416 | 0.005 | -53.743
-14 | -1.282 | 0.0218 | 0.004 | -58.82
-13.5 | -1.26 | 0.01995 | 0.004 | -63.187
-13 | -1.235 | 0.01846 | 0.004 | -66.888
-12.5 | -1.205 | 0.01724 | 0.003 | -69.891
-12 | -1.172 | 0.0162 | 0.003 | -72.368
-11.5 | -1.136 | 0.0153 | 0.003 | -74.236
-11 | -1.097 | 0.01458 | 0.002 | -75.208
-10.5 | -1.055 | 0.01392 | 0.002 | -75.772
-10 | -1.01 | 0.01332 | 0.001 | -75.825
-9.5 | -0.962 | 0.01278 | 0.001 | -75.306
-9 | -0.913 | 0.0123 | 0 | -74.197
-8.5 | -0.861 | 0.0119 | 0 | -72.402
-8 | -0.808 | 0.0115 | 0 | -70.304
-7.5 | -0.754 | 0.01116 | -0.001 | -67.552
-7 | -0.698 | 0.01087 | -0.001 | -64.213
-6.5 | -0.641 | 0.01059 | -0.002 | -60.549
-6 | -0.583 | 0.00926 | -0.002 | -62.936
-5.5 | -0.524 | 0.00955 | -0.003 | -54.891
-5 | -0.464 | 0.00936 | -0.003 | -49.63
-4.5 | -0.404 | 0.00962 | -0.003 | -41.996
-4 | -0.344 | 0.00824 | -0.004 | -41.703
-3.5 | -0.282 | 0.00818 | -0.004 | -34.481
-3 | -0.221 | 0.0086 | -0.005 | -25.658
-2.5 | -0.159 | 0.00849 | -0.005 | -18.693
-2 | -0.097 | 0.00851 | -0.006 | -11.358
-1.5 | -0.034 | 0.0081 | -0.006 | -4.243
-1 | 0.028 | 0.00814 | -0.007 | 3.437
-0.5 | 0.09 | 0.00858 | -0.007 | 10.527
0 | 0.152 | 0.00862 | -0.007 | 17.684
0.5 | 0.215 | 0.00872 | -0.008 | 24.598
1 | 0.277 | 0.00845 | -0.008 | 32.728
1.5 | 0.338 | 0.00871 | -0.009 | 38.848
2 | 0.4 | 0.00888 | -0.009 | 45.061
2.5 | 0.462 | 0.0085 | -0.01 | 54.305
3 | 0.523 | 0.00887 | -0.01 | 58.93
3.5 | 0.584 | 0.00899 | -0.01 | 64.975
4 | 0.645 | 0.00866 | -0.011 | 74.465
4.5 | 0.705 | 0.0088 | -0.011 | 80.096
5 | 0.765 | 0.0085 | -0.012 | 90.032
5.5 | 0.824 | 0.00966 | -0.012 | 85.307
6 | 0.883 | 0.00991 | -0.013 | 89.122
6.5 | 0.942 | 0.01018 | -0.013 | 92.502
7 | 0.999 | 0.01073 | -0.013 | 93.148
7.5 | 1.056 | 0.01108 | -0.014 | 95.332
8 | 1.111 | 0.01149 | -0.014 | 96.757
8.5 | 1.166 | 0.01192 | -0.015 | 97.781
9 | 1.219 | 0.01266 | -0.015 | 96.219
9.5 | 1.269 | 0.01342 | -0.015 | 94.571
10 | 1.318 | 0.01396 | -0.016 | 94.459
10.5 | 1.365 | 0.01482 | -0.016 | 92.074
11 | 1.409 | 0.01565 | -0.016 | 90.02
11.5 | 1.449 | 0.01674 | -0.017 | 86.584
12 | 1.487 | 0.01806 | -0.017 | 82.323
12.5 | 1.52 | 0.01966 | -0.017 | 77.324
13 | 1.55 | 0.0216 | -0.018 | 71.746
13.5 | 1.575 | 0.02404 | -0.018 | 65.522
14 | 1.595 | 0.02709 | -0.018 | 58.89
14.5 | 1.612 | 0.03075 | -0.018 | 52.43
15 | 1.626 | 0.03491 | -0.018 | 46.583
15.5 | 1.637 | 0.03962 | -0.018 | 41.327
16 | 1.646 | 0.04478 | -0.018 | 36.76
16.5 | 1.651 | 0.05045 | -0.019 | 32.722
17 | 1.654 | 0.0564 | -0.019 | 29.321
17.5 | 1.655 | 0.06264 | -0.019 | 26.414
18 | 1.653 | 0.06938 | -0.019 | 23.827
18.5 | 1.65 | 0.07626 | -0.019 | 21.632
19 | 1.644 | 0.08357 | -0.019 | 19.673
19.5 | 1.637 | 0.09094 | -0.019 | 18.002
20 | 1.628 | 0.09834 | -0.019 | 16.553

## 50. Re 2M Mach 0.00 (2)
BIGFOIL.COM POLAR EXPORT
NACA23017
NACA23017 |  |  |  | Cl Max: | 1.5655 | at alpha= | 18 | deg
XFOIL ncrit=9 |  |  |  | L/D Max: | 104.347 | at alpha= | 9.5 | deg
Re: | 2000000 |  |  | Cd Min: | 0.06769 | at alpha= | 20 | deg
Mach: | 0 |  |  | Cl=0 at alpha= | -1.1522 | deg
|  |  |  | @ Cl=0.1, Cd= | 0.0062657
|  |  |  | @ Cl=0.4, Cd= | 0.0068593
|  |  |  | @ Cl=0.6, Cd= | 0.007472
alpha (deg) | Cl | Cd | Cm | Cl/Cd
-20 | -1.3819 | 0.05436 | -0.0607 | -25.4213
-19.5 | -1.3904 | 0.04785 | -0.0622 | -29.0575
-19 | -1.3967 | 0.0419 | -0.0631 | -33.3341
-18.5 | -1.3933 | 0.0373 | -0.0631 | -37.3539
-18 | -1.3832 | 0.03361 | -0.0625 | -41.1544
-17.5 | -1.3711 | 0.03035 | -0.0613 | -45.1763
-17 | -1.354 | 0.02773 | -0.0598 | -48.828
-16.5 | -1.3352 | 0.02547 | -0.0577 | -52.4225
-16 | -1.3142 | 0.02357 | -0.0552 | -55.7573
-15.5 | -1.3035 | 0.02132 | -0.0512 | -61.1398
-15 | -1.2855 | 0.01979 | -0.047 | -64.957
-14.5 | -1.2654 | 0.01858 | -0.0425 | -68.1055
-14 | -1.2463 | 0.01758 | -0.0373 | -70.8931
-13.5 | -1.23 | 0.01678 | -0.0311 | -73.3015
-13 | -1.212 | 0.01591 | -0.0251 | -76.1785
-12.5 | -1.1558 | 0.01505 | -0.0264 | -76.7973
-12 | -1.0962 | 0.01434 | -0.028 | -76.4435
-11.5 | -1.0405 | 0.01359 | -0.0288 | -76.5636
-11 | -0.9855 | 0.01287 | -0.0293 | -76.5734
-10.5 | -0.9233 | 0.01228 | -0.031 | -75.1873
-10 | -0.8701 | 0.01157 | -0.0309 | -75.2031
-9.5 | -0.8074 | 0.01101 | -0.0326 | -73.3333
-9 | -0.739 | 0.01038 | -0.0355 | -71.1946
-8.5 | -0.6603 | 0.0098 | -0.0407 | -67.3776
-8 | -0.5973 | 0.00939 | -0.0423 | -63.6102
-7.5 | -0.5491 | 0.00907 | -0.0406 | -60.5402
-7 | -0.5077 | 0.00884 | -0.0374 | -57.4321
-6.5 | -0.4665 | 0.00864 | -0.0341 | -53.9931
-6 | -0.4248 | 0.00846 | -0.0309 | -50.2128
-5.5 | -0.3822 | 0.00829 | -0.0279 | -46.1037
-5 | -0.3404 | 0.0081 | -0.0247 | -42.0247
-4.5 | -0.2998 | 0.00778 | -0.0214 | -38.5347
-4 | -0.2645 | 0.00711 | -0.0172 | -37.2011
-3.5 | -0.2225 | 0.00679 | -0.0142 | -32.7688
-3 | -0.1761 | 0.0066 | -0.012 | -26.6818
-2.5 | -0.1291 | 0.00648 | -0.0099 | -19.9228
-2 | -0.0815 | 0.00638 | -0.008 | -12.7743
-1.5 | -0.0336 | 0.00632 | -0.006 | -5.3165
-1 | 0.0147 | 0.00628 | -0.0042 | 2.3408
-0.5 | 0.0623 | 0.00625 | -0.0022 | 9.968
0 | 0.1103 | 0.00627 | -0.0003 | 17.5917
1 | 0.2079 | 0.00642 | 0.0032 | 32.3832
1.5 | 0.256 | 0.00655 | 0.0051 | 39.084
2 | 0.3031 | 0.00663 | 0.0071 | 45.7164
2.5 | 0.3503 | 0.00675 | 0.0092 | 51.8963
3 | 0.3965 | 0.00685 | 0.0115 | 57.8832
3.5 | 0.4418 | 0.00697 | 0.0139 | 63.3859
4 | 0.4871 | 0.00712 | 0.0163 | 68.4129
4.5 | 0.533 | 0.00722 | 0.0187 | 73.8227
5 | 0.5797 | 0.00739 | 0.0208 | 78.4438
5.5 | 0.6317 | 0.0076 | 0.0217 | 83.1184
6 | 0.6927 | 0.00787 | 0.0206 | 88.0178
6.5 | 0.7616 | 0.00826 | 0.0176 | 92.2034
7 | 0.8271 | 0.00858 | 0.0154 | 96.3986
7.5 | 0.8996 | 0.00905 | 0.0115 | 99.4033
8 | 0.9603 | 0.00948 | 0.0103 | 101.2975
8.5 | 1.0184 | 0.00994 | 0.0095 | 102.4547
9 | 1.0818 | 0.01049 | 0.0074 | 103.1268
9.5 | 1.1426 | 0.01095 | 0.0059 | 104.347
10 | 1.1963 | 0.01149 | 0.0058 | 104.1166
10.5 | 1.2579 | 0.01209 | 0.0038 | 104.0447
11 | 1.3176 | 0.01268 | 0.0021 | 103.9117
11.5 | 1.3733 | 0.01329 | 0.0011 | 103.3333
12 | 1.3826 | 0.01386 | 0.0094 | 99.7547
12.5 | 1.3998 | 0.01454 | 0.0157 | 96.2724
13 | 1.4204 | 0.01536 | 0.0211 | 92.474
13.5 | 1.4399 | 0.01643 | 0.0262 | 87.6385
14 | 1.4611 | 0.0176 | 0.0305 | 83.017
14.5 | 1.4826 | 0.01897 | 0.0342 | 78.155
15 | 1.5015 | 0.02069 | 0.0376 | 72.5713
15.5 | 1.5189 | 0.0227 | 0.0405 | 66.9119
16 | 1.5364 | 0.02493 | 0.0428 | 61.6286
16.5 | 1.547 | 0.02787 | 0.0449 | 55.5077
17 | 1.5582 | 0.03105 | 0.0463 | 50.1836
17.5 | 1.5632 | 0.03501 | 0.0472 | 44.6501
18 | 1.5655 | 0.03953 | 0.0475 | 39.6028
18.5 | 1.5602 | 0.0451 | 0.0471 | 34.5942
19 | 1.5523 | 0.05127 | 0.0461 | 30.277
19.5 | 1.5291 | 0.05956 | 0.044 | 25.6733
20 | 1.5097 | 0.06769 | 0.0415 | 22.3031

## 51. Re 2M Mach 0.10 (1)
BIGFOIL.COM POLAR EXPORT
NACA23017
NACA23017 |  |  |  | Cl Max: | 1.639 | at alpha= | 16.5 | deg
JavaFoil+Calcfoil stall+Eppler ext transition |  |  |  | L/D Max: | 97.247 | at alpha= | 8.5 | deg
Re: | 2000000 |  |  | Cd Min: | 0.00813 | at alpha= | -1.5 | deg
Mach: | 0.1 |  |  | Cl=0 at alpha= | -1.2222 | deg
|  |  |  | @ Cl=0.1, Cd= | 0.0086003
|  |  |  | @ Cl=0.4, Cd= | 0.0089045
|  |  |  | @ Cl=0.6, Cd= | 0.008989
alpha (deg) | Cl | Cd | Cm | Cl/Cd
-20 | -1.194 | 0.12716 | 0.007 | -9.391
-19.5 | -1.211 | 0.11442 | 0.007 | -10.581
-19 | -1.227 | 0.10125 | 0.006 | -12.123
-18.5 | -1.245 | 0.08788 | 0.006 | -14.161
-18 | -1.26 | 0.07571 | 0.006 | -16.639
-17.5 | -1.275 | 0.06403 | 0.006 | -19.904
-17 | -1.287 | 0.05389 | 0.006 | -23.88
-16.5 | -1.296 | 0.04518 | 0.006 | -28.688
-16 | -1.301 | 0.03832 | 0.006 | -33.956
-15.5 | -1.302 | 0.03276 | 0.005 | -39.749
-15 | -1.298 | 0.02841 | 0.005 | -45.695
-14.5 | -1.289 | 0.02517 | 0.005 | -51.217
-14 | -1.275 | 0.02255 | 0.004 | -56.555
-13.5 | -1.256 | 0.02052 | 0.004 | -61.197
-13 | -1.232 | 0.01889 | 0.004 | -65.197
-12.5 | -1.204 | 0.01757 | 0.003 | -68.507
-12 | -1.172 | 0.01647 | 0.003 | -71.151
-11.5 | -1.137 | 0.01554 | 0.003 | -73.133
-11 | -1.098 | 0.01477 | 0.002 | -74.347
-10.5 | -1.057 | 0.01406 | 0.002 | -75.132
-10 | -1.012 | 0.01345 | 0.001 | -75.245
-9.5 | -0.965 | 0.0129 | 0.001 | -74.832
-9 | -0.916 | 0.01242 | 0 | -73.73
-8.5 | -0.865 | 0.01198 | 0 | -72.188
-8 | -0.812 | 0.01157 | 0 | -70.124
-7.5 | -0.757 | 0.01126 | -0.001 | -67.255
-7 | -0.701 | 0.01094 | -0.001 | -64.113
-6.5 | -0.644 | 0.01063 | -0.002 | -60.585
-6 | -0.586 | 0.0093 | -0.002 | -62.962
-5.5 | -0.526 | 0.00956 | -0.003 | -55.045
-5 | -0.467 | 0.00939 | -0.003 | -49.676
-4.5 | -0.406 | 0.00964 | -0.003 | -42.106
-4 | -0.345 | 0.00826 | -0.004 | -41.778
-3.5 | -0.284 | 0.00821 | -0.004 | -34.554
-3 | -0.222 | 0.0086 | -0.005 | -25.783
-2.5 | -0.16 | 0.00858 | -0.005 | -18.583
-2 | -0.097 | 0.00854 | -0.006 | -11.368
-1.5 | -0.035 | 0.00813 | -0.006 | -4.249
-1 | 0.028 | 0.00814 | -0.007 | 3.456
-0.5 | 0.091 | 0.00858 | -0.007 | 10.58
0 | 0.153 | 0.00872 | -0.007 | 17.569
0.5 | 0.216 | 0.00883 | -0.008 | 24.415
1 | 0.278 | 0.00848 | -0.008 | 32.781
1.5 | 0.34 | 0.00874 | -0.009 | 38.904
2 | 0.402 | 0.00891 | -0.009 | 45.128
2.5 | 0.464 | 0.00853 | -0.01 | 54.34
3 | 0.525 | 0.00896 | -0.01 | 58.663
3.5 | 0.587 | 0.00907 | -0.011 | 64.687
4 | 0.648 | 0.00869 | -0.011 | 74.513
4.5 | 0.708 | 0.00884 | -0.011 | 80.133
5 | 0.768 | 0.00857 | -0.012 | 89.706
5.5 | 0.828 | 0.00971 | -0.012 | 85.277
6 | 0.887 | 0.00997 | -0.013 | 89.013
6.5 | 0.946 | 0.01026 | -0.013 | 92.182
7 | 1.004 | 0.01082 | -0.013 | 92.727
7.5 | 1.06 | 0.01117 | -0.014 | 94.94
8 | 1.116 | 0.01158 | -0.014 | 96.348
8.5 | 1.17 | 0.01204 | -0.015 | 97.247
9 | 1.223 | 0.01282 | -0.015 | 95.418
9.5 | 1.274 | 0.01357 | -0.015 | 93.877
10 | 1.323 | 0.01425 | -0.016 | 92.845
10.5 | 1.369 | 0.01504 | -0.016 | 90.999
11 | 1.412 | 0.01593 | -0.017 | 88.631
11.5 | 1.452 | 0.01705 | -0.017 | 85.146
12 | 1.489 | 0.01847 | -0.017 | 80.591
12.5 | 1.521 | 0.02018 | -0.017 | 75.378
13 | 1.549 | 0.02226 | -0.018 | 69.604
13.5 | 1.573 | 0.02488 | -0.018 | 63.22
14 | 1.592 | 0.0282 | -0.018 | 56.439
14.5 | 1.607 | 0.03207 | -0.018 | 50.118
15 | 1.619 | 0.03655 | -0.018 | 44.298
15.5 | 1.629 | 0.04154 | -0.018 | 39.209
16 | 1.636 | 0.04689 | -0.018 | 34.887
16.5 | 1.639 | 0.0528 | -0.019 | 31.036
17 | 1.639 | 0.05905 | -0.019 | 27.762
17.5 | 1.638 | 0.06558 | -0.019 | 24.976
18 | 1.634 | 0.0726 | -0.019 | 22.507
18.5 | 1.628 | 0.07979 | -0.019 | 20.405
19 | 1.62 | 0.08719 | -0.019 | 18.582
19.5 | 1.61 | 0.09501 | -0.019 | 16.944
20 | 1.597 | 0.10299 | -0.019 | 15.507

## 52. Re 2M Mach 0.10 (2)
BIGFOIL.COM POLAR EXPORT
NACA23017
NACA23017 |  |  |  | Cl Max: | 1.5554 | at alpha= | 17.5 | deg
XFOIL ncrit=9 |  |  |  | L/D Max: | 103.733 | at alpha= | 10 | deg
Re: | 2000000 |  |  | Cd Min: | 0.07394 | at alpha= | 20 | deg
Mach: | 0.1 |  |  | Cl=0 at alpha= | -1.1501 | deg
|  |  |  | @ Cl=0.1, Cd= | 0.0062934
|  |  |  | @ Cl=0.4, Cd= | 0.0068852
|  |  |  | @ Cl=0.6, Cd= | 0.0074984
alpha (deg) | Cl | Cd | Cm | Cl/Cd
-20 | -1.3603 | 0.05897 | -0.0607 | -23.0677
-19.5 | -1.3634 | 0.05275 | -0.0625 | -25.8464
-19 | -1.375 | 0.04592 | -0.064 | -29.9434
-18.5 | -1.3785 | 0.04033 | -0.0645 | -34.1805
-18 | -1.3728 | 0.03598 | -0.0643 | -38.1545
-17.5 | -1.3635 | 0.03226 | -0.0634 | -42.266
-17 | -1.3482 | 0.0293 | -0.0621 | -46.0137
-16.5 | -1.3312 | 0.02673 | -0.0601 | -49.8017
-16 | -1.3119 | 0.02455 | -0.0577 | -53.4379
-15.5 | -1.2974 | 0.02236 | -0.0542 | -58.0233
-15 | -1.2825 | 0.0205 | -0.05 | -62.561
-14.5 | -1.2632 | 0.01913 | -0.0455 | -66.0324
-14 | -1.2444 | 0.01802 | -0.0403 | -69.0566
-13.5 | -1.2276 | 0.01711 | -0.0343 | -71.7475
-13 | -1.2154 | 0.01635 | -0.027 | -74.3364
-12.5 | -1.1608 | 0.01531 | -0.028 | -75.8197
-12 | -1.1014 | 0.01454 | -0.0295 | -75.7497
-11.5 | -1.042 | 0.01385 | -0.0308 | -75.2347
-11 | -0.9895 | 0.01302 | -0.0306 | -75.9985
-10.5 | -0.9276 | 0.01239 | -0.0322 | -74.8668
-10 | -0.8726 | 0.01169 | -0.0323 | -74.645
-9.5 | -0.811 | 0.01109 | -0.0336 | -73.1289
-9 | -0.742 | 0.01046 | -0.0365 | -70.9369
-8.5 | -0.6618 | 0.00987 | -0.0418 | -67.0517
-8 | -0.5976 | 0.00942 | -0.0435 | -63.4395
-7.5 | -0.5499 | 0.0091 | -0.0417 | -60.4286
-7 | -0.5088 | 0.00888 | -0.0383 | -57.2973
-6.5 | -0.4679 | 0.00869 | -0.0348 | -53.8435
-6 | -0.4262 | 0.0085 | -0.0315 | -50.1412
-5.5 | -0.3835 | 0.00833 | -0.0284 | -46.0384
-5 | -0.3417 | 0.00814 | -0.0251 | -41.9779
-4.5 | -0.3006 | 0.00783 | -0.0218 | -38.3908
-4 | -0.2649 | 0.00717 | -0.0176 | -36.9456
-3.5 | -0.2233 | 0.00681 | -0.0145 | -32.79
-3 | -0.1768 | 0.00663 | -0.0122 | -26.6667
-2.5 | -0.1296 | 0.00651 | -0.0101 | -19.9078
-2 | -0.082 | 0.00641 | -0.008 | -12.7925
-1.5 | -0.0338 | 0.00634 | -0.0061 | -5.3312
-1 | 0.0145 | 0.00631 | -0.0042 | 2.2979
-0.5 | 0.0625 | 0.00627 | -0.0022 | 9.9681
0 | 0.1105 | 0.0063 | -0.0002 | 17.5397
0.5 | 0.1602 | 0.00638 | 0.0015 | 25.1097
1 | 0.2087 | 0.00645 | 0.0034 | 32.3566
1.5 | 0.2568 | 0.00657 | 0.0053 | 39.0868
2 | 0.3044 | 0.00666 | 0.0074 | 45.7057
2.5 | 0.3518 | 0.00678 | 0.0095 | 51.8879
3 | 0.398 | 0.00688 | 0.0118 | 57.8488
3.5 | 0.4437 | 0.007 | 0.0143 | 63.3857
4 | 0.4889 | 0.00715 | 0.0168 | 68.3776
4.5 | 0.5346 | 0.00726 | 0.0193 | 73.6364
5 | 0.5815 | 0.00742 | 0.0215 | 78.3693
5.5 | 0.6334 | 0.00764 | 0.0225 | 82.9058
6 | 0.6954 | 0.0079 | 0.0213 | 88.0253
6.5 | 0.7651 | 0.00832 | 0.0183 | 91.9591
7 | 0.8316 | 0.00864 | 0.016 | 96.25
7.5 | 0.9045 | 0.00911 | 0.0122 | 99.2865
8 | 0.9641 | 0.00957 | 0.0113 | 100.7419
8.5 | 1.0237 | 0.01002 | 0.0104 | 102.1657
9 | 1.0873 | 0.01057 | 0.0084 | 102.8666
9.5 | 1.1476 | 0.01107 | 0.0072 | 103.6676
10 | 1.2033 | 0.0116 | 0.0068 | 103.7328
10.5 | 1.2651 | 0.01221 | 0.0049 | 103.6118
11 | 1.3244 | 0.01287 | 0.0034 | 102.906
11.5 | 1.3711 | 0.01346 | 0.0044 | 101.8648
12 | 1.3836 | 0.01406 | 0.0121 | 98.4068
12.5 | 1.4001 | 0.01485 | 0.0186 | 94.2828
13 | 1.4217 | 0.01571 | 0.0238 | 90.4965
13.5 | 1.4419 | 0.01683 | 0.0287 | 85.6744
14 | 1.4614 | 0.01819 | 0.0331 | 80.3408
14.5 | 1.4827 | 0.01967 | 0.0368 | 75.3787
15 | 1.5026 | 0.02145 | 0.04 | 70.0513
15.5 | 1.5173 | 0.02377 | 0.0429 | 63.8326
16 | 1.5335 | 0.02624 | 0.0451 | 58.4413
16.5 | 1.5444 | 0.02934 | 0.0469 | 52.638
17 | 1.5504 | 0.03313 | 0.0482 | 46.7975
17.5 | 1.5554 | 0.03732 | 0.0488 | 41.6774
18 | 1.5518 | 0.04263 | 0.0487 | 36.4016
18.5 | 1.5447 | 0.04865 | 0.0479 | 31.7513
19 | 1.5302 | 0.05578 | 0.0464 | 27.4328
19.5 | 1.5051 | 0.06449 | 0.0439 | 23.3385
20 | 1.4773 | 0.07394 | 0.0407 | 19.9797

## 53. Re 2M Mach 0.25 (1)
BIGFOIL.COM POLAR EXPORT
NACA23017
NACA23017 |  |  |  | Cl Max: | 1.565 | at alpha= | 15 | deg
JavaFoil+Calcfoil stall+Eppler ext transition |  |  |  | L/D Max: | 93.806 | at alpha= | 8.5 | deg
Re: | 2000000 |  |  | Cd Min: | 0.00796 | at alpha= | -2.5 | deg
Mach: | 0.25 |  |  | Cl=0 at alpha= | -1.2266 | deg
|  |  |  | @ Cl=0.1, Cd= | 0.0084458
|  |  |  | @ Cl=0.4, Cd= | 0.0086577
|  |  |  | @ Cl=0.6, Cd= | 0.0087967
alpha (deg) | Cl | Cd | Cm | Cl/Cd
-19 | -0.96 | 0.14919 | 0.005 | -6.437
-18.5 | -0.99 | 0.13989 | 0.005 | -7.078
-18 | -1.018 | 0.12979 | 0.005 | -7.84
-17.5 | -1.043 | 0.1193 | 0.005 | -8.742
-17 | -1.071 | 0.10514 | 0.005 | -10.19
-16.5 | -1.107 | 0.08587 | 0.005 | -12.886
-16 | -1.139 | 0.06902 | 0.005 | -16.495
-15.5 | -1.168 | 0.05401 | 0.005 | -21.633
-15 | -1.191 | 0.04293 | 0.005 | -27.747
-14.5 | -1.206 | 0.03481 | 0.005 | -34.655
-14 | -1.214 | 0.02896 | 0.004 | -41.907
-13.5 | -1.211 | 0.025 | 0.004 | -48.426
-13 | -1.201 | 0.02214 | 0.004 | -54.219
-12.5 | -1.184 | 0.02002 | 0.003 | -59.152
-12 | -1.162 | 0.01836 | 0.003 | -63.27
-11.5 | -1.134 | 0.01704 | 0.003 | -66.542
-11 | -1.101 | 0.01595 | 0.002 | -69.039
-10.5 | -1.064 | 0.01506 | 0.002 | -70.655
-10 | -1.023 | 0.01431 | 0.001 | -71.528
-9.5 | -0.979 | 0.01364 | 0.001 | -71.745
-9 | -0.931 | 0.01305 | 0 | -71.312
-8.5 | -0.881 | 0.01253 | 0 | -70.304
-8 | -0.828 | 0.01208 | 0 | -68.57
-7.5 | -0.773 | 0.01166 | -0.001 | -66.355
-7 | -0.717 | 0.01131 | -0.001 | -63.391
-6.5 | -0.659 | 0.01102 | -0.002 | -59.829
-6 | -0.6 | 0.01071 | -0.002 | -56.026
-5.5 | -0.54 | 0.00939 | -0.003 | -57.482
-5 | -0.479 | 0.00966 | -0.003 | -49.533
-4.5 | -0.417 | 0.00946 | -0.004 | -44.044
-4 | -0.354 | 0.00848 | -0.004 | -41.768
-3.5 | -0.291 | 0.00839 | -0.004 | -34.711
-3 | -0.228 | 0.00836 | -0.005 | -27.219
-2.5 | -0.164 | 0.00796 | -0.005 | -20.572
-2 | -0.1 | 0.00834 | -0.006 | -11.959
-1.5 | -0.035 | 0.00835 | -0.006 | -4.25
-1 | 0.029 | 0.00832 | -0.007 | 3.473
-0.5 | 0.093 | 0.00839 | -0.007 | 11.114
0 | 0.157 | 0.0089 | -0.008 | 17.69
0.5 | 0.221 | 0.00856 | -0.008 | 25.883
1 | 0.285 | 0.00877 | -0.009 | 32.559
1.5 | 0.349 | 0.00857 | -0.009 | 40.752
2 | 0.413 | 0.00868 | -0.009 | 47.564
2.5 | 0.476 | 0.00873 | -0.01 | 54.567
3 | 0.539 | 0.00839 | -0.01 | 64.289
3.5 | 0.602 | 0.00881 | -0.011 | 68.351
4 | 0.665 | 0.00851 | -0.011 | 78.094
4.5 | 0.727 | 0.00867 | -0.012 | 83.813
5 | 0.788 | 0.00982 | -0.012 | 80.296
5.5 | 0.849 | 0.01005 | -0.013 | 84.532
6 | 0.909 | 0.01035 | -0.013 | 87.886
6.5 | 0.969 | 0.01068 | -0.013 | 90.685
7 | 1.027 | 0.01105 | -0.014 | 92.961
7.5 | 1.085 | 0.0117 | -0.014 | 92.689
8 | 1.141 | 0.01218 | -0.015 | 93.681
8.5 | 1.195 | 0.01274 | -0.015 | 93.806
9 | 1.247 | 0.01337 | -0.015 | 93.276
9.5 | 1.297 | 0.01434 | -0.016 | 90.44
10 | 1.344 | 0.01536 | -0.016 | 87.488
10.5 | 1.388 | 0.0164 | -0.017 | 84.614
11 | 1.427 | 0.01762 | -0.017 | 80.999
11.5 | 1.463 | 0.01921 | -0.017 | 76.153
12 | 1.493 | 0.02119 | -0.017 | 70.444
12.5 | 1.518 | 0.02371 | -0.018 | 64.02
13 | 1.537 | 0.02691 | -0.018 | 57.124
13.5 | 1.552 | 0.03099 | -0.018 | 50.073
14 | 1.56 | 0.0358 | -0.018 | 43.575
14.5 | 1.564 | 0.04125 | -0.018 | 37.921
15 | 1.565 | 0.04742 | -0.018 | 33.011
15.5 | 1.563 | 0.05405 | -0.018 | 28.914
16 | 1.556 | 0.06138 | -0.018 | 25.351
16.5 | 1.545 | 0.06873 | -0.018 | 22.473
17 | 1.529 | 0.07685 | -0.018 | 19.893
17.5 | 1.509 | 0.08514 | -0.018 | 17.728
18 | 1.486 | 0.09392 | -0.018 | 15.822
18.5 | 1.459 | 0.1029 | -0.018 | 14.181
19 | 1.428 | 0.11256 | -0.018 | 12.687
19.5 | 1.393 | 0.1223 | -0.018 | 11.394
20 | 1.354 | 0.13256 | -0.018 | 10.217

## 54. Re 2M Mach 0.25 (2)
BIGFOIL.COM POLAR EXPORT
NACA23017
NACA23017 |  |  |  | Cl Max: | 1.5066 | at alpha= | 16 | deg
XFOIL ncrit=9 |  |  |  | L/D Max: | 100.83 | at alpha= | 9 | deg
Re: | 2000000 |  |  | Cd Min: | 0.11023 | at alpha= | 20 | deg
Mach: | 0.25 |  |  | Cl=0 at alpha= | -1.1547 | deg
|  |  |  | @ Cl=0.1, Cd= | 0.0064473
|  |  |  | @ Cl=0.4, Cd= | 0.0070749
|  |  |  | @ Cl=0.6, Cd= | 0.0076336
alpha (deg) | Cl | Cd | Cm | Cl/Cd
-20 | -1.1791 | 0.09305 | -0.0524 | -12.6717
-19.5 | -1.2101 | 0.08196 | -0.0577 | -14.7645
-19 | -1.2333 | 0.07229 | -0.0619 | -17.0605
-18.5 | -1.249 | 0.06386 | -0.0651 | -19.5584
-18 | -1.2674 | 0.05549 | -0.0679 | -22.8402
-17.5 | -1.2851 | 0.04766 | -0.07 | -26.9639
-17 | -1.2894 | 0.04162 | -0.0707 | -30.9803
-16.5 | -1.2844 | 0.03684 | -0.0704 | -34.8643
-16 | -1.2771 | 0.03264 | -0.0693 | -39.1268
-15.5 | -1.2657 | 0.02914 | -0.0674 | -43.4351
-15 | -1.2512 | 0.02624 | -0.0646 | -47.6829
-14.5 | -1.2372 | 0.0237 | -0.0609 | -52.2025
-14 | -1.2266 | 0.02135 | -0.0561 | -57.452
-13.5 | -1.2108 | 0.01968 | -0.0507 | -61.5244
-13 | -1.1948 | 0.0184 | -0.0444 | -64.9348
-12.5 | -1.1815 | 0.01735 | -0.0372 | -68.098
-12 | -1.1257 | 0.01602 | -0.0378 | -70.2684
-11.5 | -1.065 | 0.01499 | -0.0388 | -71.0474
-11 | -1.007 | 0.01414 | -0.0389 | -71.2164
-10.5 | -0.9493 | 0.01316 | -0.039 | -72.1353
-10 | -0.8838 | 0.01241 | -0.0404 | -71.2168
-9.5 | -0.8294 | 0.01164 | -0.0395 | -71.2543
-9 | -0.7583 | 0.011 | -0.0419 | -68.9364
-8.5 | -0.6738 | 0.01026 | -0.0473 | -65.6725
-8 | -0.5998 | 0.00968 | -0.0504 | -61.9628
-7.5 | -0.5477 | 0.00932 | -0.0488 | -58.7661
-7 | -0.5107 | 0.00911 | -0.0439 | -56.0593
-6.5 | -0.4731 | 0.00891 | -0.0391 | -53.0976
-6 | -0.432 | 0.00872 | -0.0351 | -49.5413
-5.5 | -0.3892 | 0.00855 | -0.0315 | -45.5205
-5 | -0.3465 | 0.00836 | -0.0279 | -41.4474
-4.5 | -0.3034 | 0.00811 | -0.0244 | -37.4106
-4 | -0.2667 | 0.00752 | -0.0199 | -35.4654
-3.5 | -0.2273 | 0.00699 | -0.0159 | -32.5179
-3 | -0.1809 | 0.00677 | -0.0132 | -26.7208
-2.5 | -0.1329 | 0.00666 | -0.0107 | -19.955
-2 | -0.0836 | 0.00655 | -0.0085 | -12.7634
-1 | 0.0153 | 0.00645 | -0.0042 | 2.3721
-0.5 | 0.0635 | 0.00644 | -0.0018 | 9.8602
0 | 0.1135 | 0.00645 | 0.0002 | 17.5969
0.5 | 0.1628 | 0.00654 | 0.0024 | 24.893
1 | 0.2133 | 0.00662 | 0.0043 | 32.2205
1.5 | 0.2621 | 0.00672 | 0.0066 | 39.003
2.5 | 0.3581 | 0.00696 | 0.0115 | 51.4511
3 | 0.4055 | 0.00709 | 0.0141 | 57.1932
3.5 | 0.4521 | 0.00719 | 0.0168 | 62.879
4 | 0.4981 | 0.00729 | 0.0198 | 68.3265
4.5 | 0.543 | 0.00745 | 0.0229 | 72.8859
5 | 0.5899 | 0.00759 | 0.0257 | 77.7207
5.5 | 0.6408 | 0.00781 | 0.0275 | 82.0487
6 | 0.706 | 0.00813 | 0.0263 | 86.8389
6.5 | 0.7837 | 0.00854 | 0.0223 | 91.7681
7 | 0.8542 | 0.00904 | 0.0198 | 94.4912
7.5 | 0.9278 | 0.00947 | 0.0168 | 97.9725
8 | 0.9839 | 0.00998 | 0.0174 | 98.5872
8.5 | 1.0517 | 0.01054 | 0.0155 | 99.7818
9 | 1.1172 | 0.01108 | 0.0141 | 100.8303
9.5 | 1.1735 | 0.01172 | 0.0145 | 100.128
10 | 1.2388 | 0.01241 | 0.0128 | 99.8227
10.5 | 1.3023 | 0.01311 | 0.0115 | 99.3364
11 | 1.3567 | 0.01387 | 0.0118 | 97.8154
11.5 | 1.3695 | 0.01462 | 0.0199 | 93.6731
12 | 1.3865 | 0.01557 | 0.0267 | 89.0495
12.5 | 1.408 | 0.01666 | 0.0323 | 84.5138
13 | 1.4279 | 0.01807 | 0.0375 | 79.0205
13.5 | 1.4456 | 0.01984 | 0.0422 | 72.8629
14 | 1.4648 | 0.02184 | 0.046 | 67.0696
14.5 | 1.4813 | 0.02429 | 0.0492 | 60.9839
15 | 1.4935 | 0.02735 | 0.0519 | 54.6069
15.5 | 1.5014 | 0.03107 | 0.0538 | 48.3231
16 | 1.5066 | 0.03536 | 0.0549 | 42.6075
16.5 | 1.5017 | 0.04091 | 0.0552 | 36.7074
17 | 1.4955 | 0.04696 | 0.0547 | 31.8463
17.5 | 1.4735 | 0.05495 | 0.053 | 26.8153
18 | 1.4521 | 0.06329 | 0.0507 | 22.9436
18.5 | 1.4161 | 0.07363 | 0.0472 | 19.2326
19 | 1.3715 | 0.0854 | 0.0426 | 16.0597
19.5 | 1.3268 | 0.09764 | 0.0373 | 13.5887
20 | 1.2828 | 0.11023 | 0.0314 | 11.6375

## 55. Re 2M Mach 0.50 (1)
BIGFOIL.COM POLAR EXPORT
NACA23017
NACA23017 |  |  |  | Cl Max: | 1.343 | at alpha= | 10 | deg
JavaFoil+Calcfoil stall+Eppler ext transition |  |  |  | L/D Max: | 81.998 | at alpha= | 6 | deg
Re: | 2000000 |  |  | Cd Min: | 0.00791 | at alpha= | -2 | deg
Mach: | 0.5 |  |  | Cl=0 at alpha= | -1.2222 | deg
|  |  |  | @ Cl=0.1, Cd= | 0.0080267
|  |  |  | @ Cl=0.4, Cd= | 0.0082357
|  |  |  | @ Cl=0.6, Cd= | 0.0099633
alpha (deg) | Cl | Cd | Cm | Cl/Cd
-20 | -1.042 | 0.18289 | 0.006 | -5.697
-19.5 | -1.015 | 0.17732 | 0.006 | -5.725
-19 | -0.989 | 0.17135 | 0.006 | -5.771
-18.5 | -0.96 | 0.1676 | 0.005 | -5.729
-18 | -0.933 | 0.16037 | 0.005 | -5.82
-17.5 | -0.905 | 0.155 | 0.005 | -5.84
-17 | -0.878 | 0.15092 | 0.004 | -5.82
-16.5 | -0.85 | 0.14558 | 0.004 | -5.84
-16 | -0.823 | 0.1409 | 0.004 | -5.842
-15.5 | -0.795 | 0.13563 | 0.004 | -5.862
-15 | -0.768 | 0.13178 | 0.003 | -5.827
-14.5 | -0.74 | 0.12682 | 0.003 | -5.834
-14 | -0.713 | 0.12309 | 0.003 | -5.79
-13.5 | -0.684 | 0.11835 | 0.002 | -5.783
-13 | -0.657 | 0.11288 | 0.002 | -5.821
-12.5 | -0.629 | 0.10964 | 0.002 | -5.737
-12 | -0.601 | 0.09647 | 0.002 | -6.231
-11.5 | -0.574 | 0.08081 | 0.001 | -7.103
-11 | -0.546 | 0.07833 | 0.001 | -6.974
-10.5 | -0.518 | 0.0808 | 0.001 | -6.412
-10 | -0.802 | 0.03876 | 0.001 | -20.7
-9.5 | -0.916 | 0.0206 | 0.001 | -44.461
-9 | -0.925 | 0.01783 | 0.001 | -51.893
-8.5 | -0.906 | 0.01625 | 0 | -55.777
-8 | -0.872 | 0.01509 | 0 | -57.758
-7.5 | -0.828 | 0.01418 | -0.001 | -58.361
-7 | -0.776 | 0.0132 | -0.001 | -58.759
-6.5 | -0.719 | 0.01256 | -0.002 | -57.243
-6 | -0.658 | 0.01203 | -0.002 | -54.727
-5.5 | -0.595 | 0.01159 | -0.003 | -51.338
-5 | -0.529 | 0.01119 | -0.003 | -47.283
-4.5 | -0.462 | 0.01088 | -0.004 | -42.436
-4 | -0.393 | 0.01055 | -0.004 | -37.283
-3.5 | -0.324 | 0.008 | -0.005 | -40.492
-3 | -0.254 | 0.0083 | -0.005 | -30.554
-2.5 | -0.183 | 0.00793 | -0.006 | -23.027
-2 | -0.111 | 0.00791 | -0.007 | -14.073
-1.5 | -0.04 | 0.00831 | -0.007 | -4.765
-1 | 0.032 | 0.00831 | -0.008 | 3.879
-0.5 | 0.104 | 0.00801 | -0.008 | 12.985
0 | 0.176 | 0.00815 | -0.009 | 21.547
0.5 | 0.247 | 0.00827 | -0.009 | 29.838
1 | 0.318 | 0.00855 | -0.01 | 37.182
1.5 | 0.389 | 0.00822 | -0.01 | 47.309
2 | 0.459 | 0.00832 | -0.011 | 55.203
2.5 | 0.529 | 0.00946 | -0.011 | 55.968
3 | 0.599 | 0.00996 | -0.012 | 60.167
3.5 | 0.668 | 0.01019 | -0.012 | 65.575
4 | 0.737 | 0.01045 | -0.013 | 70.516
4.5 | 0.804 | 0.01078 | -0.013 | 74.557
5 | 0.871 | 0.01117 | -0.014 | 77.969
5.5 | 0.936 | 0.01163 | -0.014 | 80.474
6 | 0.999 | 0.01219 | -0.014 | 81.998
6.5 | 1.061 | 0.01305 | -0.015 | 81.294
7 | 1.12 | 0.01382 | -0.015 | 81.007
7.5 | 1.175 | 0.01479 | -0.016 | 79.458
8 | 1.226 | 0.016 | -0.016 | 76.639
8.5 | 1.271 | 0.01753 | -0.017 | 72.491
9 | 1.307 | 0.01962 | -0.017 | 66.646
9.5 | 1.333 | 0.02258 | -0.017 | 59.023
10 | 1.343 | 0.0269 | -0.017 | 49.934
10.5 | 1.336 | 0.03336 | -0.017 | 40.039
11 | 1.301 | 0.04326 | -0.017 | 30.063
11.5 | 1.228 | 0.05719 | -0.016 | 21.471
12 | 1.019 | 0.07975 | -0.016 | 12.778
12.5 | 0.769 | 0.10632 | -0.01 | 7.233
13 | 0.798 | 0.11412 | -0.011 | 6.996
13.5 | 0.827 | 0.12093 | -0.011 | 6.842
14 | 0.857 | 0.12651 | -0.012 | 6.772
14.5 | 0.886 | 0.13367 | -0.013 | 6.626
15 | 0.915 | 0.13877 | -0.013 | 6.592

## 56. Re 2M Mach 0.50 (2)
BIGFOIL.COM POLAR EXPORT
NACA23017
NACA23017 |  |  |  | Cl Max: | 1.3775 | at alpha= | 12 | deg
XFOIL ncrit=9 |  |  |  | L/D Max: | 86.859 | at alpha= | 7 | deg
Re: | 2000000 |  |  | Cd Min: | 0.13656 | at alpha= | -16 | deg
Mach: | 0.5 |  |  | Cl=0 at alpha= | -1.1306 | deg
|  |  |  | @ Cl=0.1, Cd= | 0.0070833
|  |  |  | @ Cl=0.4, Cd= | 0.0077339
|  |  |  | @ Cl=0.6, Cd= | 0.0085135
alpha (deg) | Cl | Cd | Cm | Cl/Cd
-16 | -0.6353 | 0.13656 | -0.0326 | -4.6522
-15.5 | -0.7091 | 0.11654 | -0.0448 | -6.0846
-15 | -0.7454 | 0.10335 | -0.0519 | -7.2124
-14.5 | -0.7809 | 0.0908 | -0.0585 | -8.6002
-14 | -0.817 | 0.07881 | -0.0647 | -10.3667
-13.5 | -0.8525 | 0.06758 | -0.0701 | -12.6147
-13 | -0.8877 | 0.05718 | -0.0744 | -15.5247
-12.5 | -0.9218 | 0.04777 | -0.0772 | -19.2966
-12 | -0.9532 | 0.03957 | -0.0777 | -24.089
-11.5 | -0.9736 | 0.03315 | -0.0755 | -29.3695
-11 | -0.9863 | 0.02828 | -0.0708 | -34.8762
-10.5 | -0.9573 | 0.02308 | -0.072 | -41.4775
-10 | -0.916 | 0.01926 | -0.0717 | -47.5597
-9.5 | -0.865 | 0.01652 | -0.0706 | -52.3608
-9 | -0.8078 | 0.01461 | -0.0688 | -55.2909
-8.5 | -0.7286 | 0.01298 | -0.0705 | -56.1325
-8 | -0.617 | 0.01165 | -0.0779 | -52.9614
-7.5 | -0.5414 | 0.01086 | -0.0784 | -49.8527
-7 | -0.5053 | 0.01037 | -0.0712 | -48.7271
-6.5 | -0.4696 | 0.01002 | -0.0638 | -46.8663
-6 | -0.4311 | 0.00969 | -0.0569 | -44.4892
-5.5 | -0.3921 | 0.00941 | -0.0501 | -41.6684
-5 | -0.3541 | 0.00921 | -0.0431 | -38.4473
-4.5 | -0.3129 | 0.00901 | -0.0369 | -34.7281
-4 | -0.2667 | 0.00875 | -0.0318 | -30.48
-3 | -0.1935 | 0.00747 | -0.0187 | -25.9036
-2.5 | -0.1447 | 0.00725 | -0.0143 | -19.9586
-2 | -0.0923 | 0.00712 | -0.0106 | -12.9635
-1.5 | -0.0396 | 0.00705 | -0.007 | -5.617
-0.5 | 0.0676 | 0.00704 | -0.0003 | 9.6023
0 | 0.12 | 0.00711 | 0.0033 | 16.8776
0.5 | 0.1741 | 0.00719 | 0.0066 | 24.2142
1 | 0.227 | 0.00733 | 0.0101 | 30.9686
1.5 | 0.2794 | 0.00745 | 0.0138 | 37.5034
2 | 0.3312 | 0.00758 | 0.0176 | 43.6939
2.5 | 0.3807 | 0.0077 | 0.0219 | 49.4416
3 | 0.4263 | 0.00778 | 0.0271 | 54.7943
3.5 | 0.4697 | 0.00792 | 0.0328 | 59.3056
4 | 0.5137 | 0.00809 | 0.0384 | 63.4981
4.5 | 0.5567 | 0.00829 | 0.0443 | 67.1532
5 | 0.6032 | 0.00853 | 0.0495 | 70.7151
6 | 0.7634 | 0.00952 | 0.0464 | 80.1891
6.5 | 0.8674 | 0.01017 | 0.0406 | 85.2901
7 | 0.9485 | 0.01092 | 0.0393 | 86.859
7.5 | 1.0151 | 0.0118 | 0.0408 | 86.0254
8 | 1.0934 | 0.01273 | 0.0402 | 85.8916
8.5 | 1.1596 | 0.01388 | 0.0416 | 83.5447
9 | 1.234 | 0.01524 | 0.0412 | 80.9711
9.5 | 1.304 | 0.01693 | 0.0412 | 77.023
10 | 1.3256 | 0.01854 | 0.0487 | 71.4995
10.5 | 1.3422 | 0.02074 | 0.0557 | 64.7155
11 | 1.3567 | 0.02361 | 0.0615 | 57.4629
11.5 | 1.3718 | 0.02699 | 0.0659 | 50.8262
12 | 1.3775 | 0.0314 | 0.0693 | 43.8694
12.5 | 1.3715 | 0.03708 | 0.0713 | 36.9876
13 | 1.3604 | 0.0436 | 0.072 | 31.2018
13.5 | 1.3301 | 0.05199 | 0.071 | 25.5838
14 | 1.2922 | 0.0614 | 0.0686 | 21.0456
14.5 | 1.2391 | 0.07257 | 0.0644 | 17.0745
15 | 1.1924 | 0.08365 | 0.0597 | 14.2546
15.5 | 1.1469 | 0.09516 | 0.0543 | 12.0523
16 | 1.1023 | 0.10714 | 0.048 | 10.2884
16.5 | 1.0759 | 0.1176 | 0.0426 | 9.1488
17 | 1.0485 | 0.12865 | 0.0364 | 8.15

## 57. Re 3M Mach 0.00 (1)
BIGFOIL.COM POLAR EXPORT
NACA23017
NACA23017 |  |  |  | Cl Max: | 1.668 | at alpha= | 17 | deg
JavaFoil+Calcfoil stall+Eppler ext transition |  |  |  | L/D Max: | 102.533 | at alpha= | 8 | deg
Re: | 3000000 |  |  | Cd Min: | 0.00797 | at alpha= | -4 | deg
Mach: | 0 |  |  | Cl=0 at alpha= | -1.2258 | deg
|  |  |  | @ Cl=0.1, Cd= | 0.0083494
|  |  |  | @ Cl=0.4, Cd= | 0.00884
|  |  |  | @ Cl=0.6, Cd= | 0.008602
alpha (deg) | Cl | Cd | Cm | Cl/Cd
-20 | -1.265 | 0.09532 | 0.007 | -13.271
-19.5 | -1.282 | 0.08331 | 0.007 | -15.383
-19 | -1.298 | 0.07188 | 0.007 | -18.05
-18.5 | -1.31 | 0.06275 | 0.007 | -20.868
-18 | -1.322 | 0.05352 | 0.007 | -24.696
-17.5 | -1.329 | 0.04635 | 0.006 | -28.68
-17 | -1.336 | 0.03973 | 0.006 | -33.619
-16.5 | -1.339 | 0.0341 | 0.006 | -39.268
-16 | -1.337 | 0.02998 | 0.006 | -44.605
-15.5 | -1.332 | 0.02632 | 0.005 | -50.627
-15 | -1.323 | 0.02339 | 0.005 | -56.574
-14.5 | -1.309 | 0.02123 | 0.005 | -61.659
-14 | -1.291 | 0.01945 | 0.004 | -66.405
-13.5 | -1.268 | 0.01801 | 0.004 | -70.421
-13 | -1.241 | 0.01684 | 0.004 | -73.708
-12.5 | -1.21 | 0.01586 | 0.003 | -76.303
-12 | -1.177 | 0.015 | 0.003 | -78.434
-11.5 | -1.14 | 0.01424 | 0.003 | -80.016
-11 | -1.1 | 0.01365 | 0.002 | -80.546
-10.5 | -1.057 | 0.01309 | 0.002 | -80.741
-10 | -1.012 | 0.01258 | 0.001 | -80.413
-9.5 | -0.964 | 0.01212 | 0.001 | -79.526
-9 | -0.914 | 0.01172 | 0 | -78.018
-8.5 | -0.862 | 0.01138 | 0 | -75.793
-8 | -0.809 | 0.01105 | 0 | -73.208
-7.5 | -0.755 | 0.01052 | -0.001 | -71.699
-7 | -0.699 | 0.01024 | -0.001 | -68.202
-6.5 | -0.641 | 0.00892 | -0.002 | -71.891
-6 | -0.583 | 0.00921 | -0.002 | -63.313
-5.5 | -0.524 | 0.00901 | -0.003 | -58.195
-5 | -0.465 | 0.00931 | -0.003 | -49.924
-4.5 | -0.404 | 0.00913 | -0.003 | -44.276
-4 | -0.344 | 0.00797 | -0.004 | -43.091
-3.5 | -0.282 | 0.00831 | -0.004 | -33.971
-3 | -0.221 | 0.00829 | -0.005 | -26.6
-2.5 | -0.159 | 0.00826 | -0.005 | -19.212
-2 | -0.097 | 0.00823 | -0.006 | -11.746
-1.5 | -0.034 | 0.00827 | -0.006 | -4.154
-1 | 0.028 | 0.00876 | -0.007 | 3.194
-0.5 | 0.09 | 0.00833 | -0.007 | 10.84
0 | 0.152 | 0.00845 | -0.007 | 18.037
0.5 | 0.215 | 0.00862 | -0.008 | 24.891
1 | 0.277 | 0.00882 | -0.008 | 31.368
1.5 | 0.338 | 0.0084 | -0.009 | 40.312
2 | 0.4 | 0.00884 | -0.009 | 45.291
2.5 | 0.462 | 0.00891 | -0.01 | 51.799
3 | 0.523 | 0.00898 | -0.01 | 58.261
3.5 | 0.584 | 0.00856 | -0.01 | 68.193
4 | 0.645 | 0.00872 | -0.011 | 73.973
4.5 | 0.705 | 0.00839 | -0.011 | 84.026
5 | 0.765 | 0.0085 | -0.012 | 89.992
5.5 | 0.825 | 0.00827 | -0.012 | 99.764
6 | 0.884 | 0.00869 | -0.013 | 101.683
6.5 | 0.942 | 0.0099 | -0.013 | 95.19
7 | 1 | 0.01015 | -0.013 | 98.498
7.5 | 1.057 | 0.01047 | -0.014 | 100.906
8 | 1.113 | 0.01085 | -0.014 | 102.533
8.5 | 1.167 | 0.01149 | -0.015 | 101.615
9 | 1.22 | 0.01216 | -0.015 | 100.342
9.5 | 1.272 | 0.01268 | -0.015 | 100.301
10 | 1.321 | 0.01318 | -0.016 | 100.215
10.5 | 1.368 | 0.01394 | -0.016 | 98.114
11 | 1.412 | 0.0147 | -0.016 | 96.084
11.5 | 1.453 | 0.01569 | -0.017 | 92.655
12 | 1.491 | 0.01688 | -0.017 | 88.357
12.5 | 1.525 | 0.0183 | -0.017 | 83.349
13 | 1.556 | 0.02002 | -0.018 | 77.71
13.5 | 1.582 | 0.02213 | -0.018 | 71.502
14 | 1.604 | 0.02466 | -0.018 | 65.059
14.5 | 1.622 | 0.0278 | -0.018 | 58.356
15 | 1.638 | 0.03126 | -0.018 | 52.406
15.5 | 1.65 | 0.03535 | -0.019 | 46.676
16 | 1.659 | 0.03993 | -0.019 | 41.548
16.5 | 1.664 | 0.04499 | -0.019 | 36.993
17 | 1.668 | 0.05032 | -0.019 | 33.136
17.5 | 1.668 | 0.05616 | -0.019 | 29.7
18 | 1.666 | 0.0624 | -0.019 | 26.703
18.5 | 1.662 | 0.06893 | -0.019 | 24.116
19 | 1.657 | 0.07577 | -0.019 | 21.863
19.5 | 1.649 | 0.08281 | -0.019 | 19.912
20 | 1.639 | 0.08994 | -0.019 | 18.226

## 58. Re 3M Mach 0.00 (2)
BIGFOIL.COM POLAR EXPORT
NACA23017
NACA23017 |  |  |  | Cl Max: | 1.6185 | at alpha= | 18.5 | deg
XFOIL ncrit=9 |  |  |  | L/D Max: | 114.593 | at alpha= | 9.5 | deg
Re: | 3000000 |  |  | Cd Min: | 0.05816 | at alpha= | 20 | deg
Mach: | 0 |  |  | Cl=0 at alpha= | -1.1636 | deg
|  |  |  | @ Cl=0.1, Cd= | 0.0060252
|  |  |  | @ Cl=0.4, Cd= | 0.0064976
|  |  |  | @ Cl=0.6, Cd= | 0.0069252
alpha (deg) | Cl | Cd | Cm | Cl/Cd
-20 | -1.4955 | 0.04195 | -0.0634 | -35.6496
-19.5 | -1.4909 | 0.03751 | -0.0635 | -39.7467
-19 | -1.4809 | 0.03378 | -0.063 | -43.8396
-18.5 | -1.4679 | 0.03058 | -0.062 | -48.002
-18 | -1.4518 | 0.02783 | -0.0606 | -52.1667
-17.5 | -1.4332 | 0.02549 | -0.0587 | -56.226
-17 | -1.412 | 0.02352 | -0.0565 | -60.034
-16.5 | -1.3979 | 0.02135 | -0.0531 | -65.4754
-16 | -1.3793 | 0.01972 | -0.0494 | -69.9442
-15.5 | -1.3586 | 0.01841 | -0.0452 | -73.7968
-15 | -1.3372 | 0.01734 | -0.0407 | -77.1165
-14.5 | -1.3171 | 0.01645 | -0.0354 | -80.0669
-14 | -1.2999 | 0.01574 | -0.0292 | -82.5858
-13.5 | -1.2553 | 0.01477 | -0.0284 | -84.9898
-13 | -1.1996 | 0.01401 | -0.0295 | -85.6246
-12.5 | -1.1412 | 0.01337 | -0.0308 | -85.3553
-12 | -1.0887 | 0.01266 | -0.0309 | -85.9953
-11.5 | -1.0355 | 0.01201 | -0.0309 | -86.2198
-11 | -0.9764 | 0.01144 | -0.032 | -85.3497
-10.5 | -0.9241 | 0.01085 | -0.0316 | -85.1705
-10 | -0.8565 | 0.0103 | -0.0344 | -83.1553
-9.5 | -0.782 | 0.00974 | -0.0387 | -80.2875
-9 | -0.7019 | 0.00924 | -0.0441 | -75.9632
-8.5 | -0.6436 | 0.00884 | -0.0448 | -72.8054
-8 | -0.606 | 0.00867 | -0.0407 | -69.8962
-7.5 | -0.5672 | 0.00849 | -0.0369 | -66.808
-7 | -0.5262 | 0.00831 | -0.0336 | -63.3213
-6.5 | -0.4839 | 0.00816 | -0.0306 | -59.3015
-6 | -0.44 | 0.00801 | -0.0278 | -54.9313
-5.5 | -0.3958 | 0.00789 | -0.0252 | -50.1648
-5 | -0.3504 | 0.00779 | -0.0227 | -44.9807
-4.5 | -0.3041 | 0.00759 | -0.0205 | -40.0659
-4 | -0.2611 | 0.00727 | -0.0177 | -35.9147
-3.5 | -0.2219 | 0.0067 | -0.0143 | -33.1194
-3 | -0.1776 | 0.00643 | -0.0117 | -27.6205
-2.5 | -0.1297 | 0.00628 | -0.0098 | -20.6529
-2 | -0.0812 | 0.00621 | -0.008 | -13.0757
-1.5 | -0.0325 | 0.00611 | -0.0063 | -5.3191
-1 | 0.0158 | 0.00608 | -0.0044 | 2.5987
-0.5 | 0.0647 | 0.00604 | -0.0027 | 10.7119
0 | 0.1123 | 0.00602 | -0.0007 | 18.6545
0.5 | 0.1624 | 0.00608 | 0.0007 | 26.7105
1 | 0.2125 | 0.00615 | 0.0022 | 34.5528
1.5 | 0.2616 | 0.00624 | 0.0039 | 41.9231
2 | 0.3104 | 0.00636 | 0.0056 | 48.805
2.5 | 0.3592 | 0.00643 | 0.0073 | 55.8631
3 | 0.4075 | 0.00651 | 0.0091 | 62.596
3.5 | 0.4552 | 0.0066 | 0.0111 | 68.9697
4 | 0.5011 | 0.00671 | 0.0134 | 74.6796
4.5 | 0.5484 | 0.00679 | 0.0154 | 80.7658
5 | 0.5923 | 0.00691 | 0.0181 | 85.7164
5.5 | 0.6378 | 0.007 | 0.0205 | 91.1143
6 | 0.6831 | 0.00718 | 0.0228 | 95.1393
6.5 | 0.7374 | 0.00736 | 0.0232 | 100.1902
7 | 0.8042 | 0.0077 | 0.0206 | 104.4416
7.5 | 0.873 | 0.00807 | 0.0176 | 108.1784
8 | 0.9495 | 0.00847 | 0.0129 | 112.1015
8.5 | 1.0096 | 0.00893 | 0.0117 | 113.0571
9 | 1.0669 | 0.00936 | 0.011 | 113.985
9.5 | 1.1276 | 0.00984 | 0.0095 | 114.5935
10 | 1.1839 | 0.01038 | 0.0089 | 114.0559
10.5 | 1.2348 | 0.01096 | 0.0093 | 112.6642
11 | 1.2952 | 0.0115 | 0.0075 | 112.6261
11.5 | 1.3529 | 0.01211 | 0.0062 | 111.7176
12 | 1.4082 | 0.0128 | 0.0052 | 110.0156
12.5 | 1.4348 | 0.01349 | 0.0098 | 106.3603
13 | 1.4525 | 0.01419 | 0.0161 | 102.3608
13.5 | 1.4731 | 0.01503 | 0.0214 | 98.0106
14 | 1.4932 | 0.01609 | 0.0262 | 92.803
14.5 | 1.5121 | 0.01739 | 0.0307 | 86.9523
15 | 1.5355 | 0.01867 | 0.0342 | 82.2442
15.5 | 1.5538 | 0.02043 | 0.0375 | 76.0548
16 | 1.5725 | 0.02237 | 0.0403 | 70.295
16.5 | 1.5893 | 0.02466 | 0.0426 | 64.4485
17 | 1.5997 | 0.02761 | 0.0446 | 57.9392
17.5 | 1.6118 | 0.0307 | 0.0459 | 52.5016
18 | 1.6153 | 0.03478 | 0.0469 | 46.4434
18.5 | 1.6185 | 0.0392 | 0.0471 | 41.2883
19 | 1.6106 | 0.045 | 0.0467 | 35.7911
19.5 | 1.6058 | 0.0508 | 0.0458 | 31.6102
20 | 1.5896 | 0.05816 | 0.044 | 27.3315

## 59. Re 3M Mach 0.10 (1)
BIGFOIL.COM POLAR EXPORT
NACA23017
NACA23017 |  |  |  | Cl Max: | 1.653 | at alpha= | 17 | deg
JavaFoil+Calcfoil stall+Eppler ext transition |  |  |  | L/D Max: | 102.136 | at alpha= | 8 | deg
Re: | 3000000 |  |  | Cd Min: | 0.00799 | at alpha= | -4 | deg
Mach: | 0.1 |  |  | Cl=0 at alpha= | -1.2222 | deg
|  |  |  | @ Cl=0.1, Cd= | 0.0084045
|  |  |  | @ Cl=0.4, Cd= | 0.0088471
|  |  |  | @ Cl=0.6, Cd= | 0.0086656
alpha (deg) | Cl | Cd | Cm | Cl/Cd
-20 | -1.221 | 0.10418 | 0.007 | -11.723
-19.5 | -1.239 | 0.09253 | 0.007 | -13.39
-19 | -1.257 | 0.08088 | 0.007 | -15.537
-18.5 | -1.274 | 0.06952 | 0.007 | -18.321
-18 | -1.288 | 0.05981 | 0.007 | -21.535
-17.5 | -1.301 | 0.05076 | 0.006 | -25.635
-17 | -1.311 | 0.04313 | 0.006 | -30.399
-16.5 | -1.318 | 0.03664 | 0.006 | -35.975
-16 | -1.32 | 0.0316 | 0.006 | -41.777
-15.5 | -1.319 | 0.02761 | 0.005 | -47.759
-15 | -1.312 | 0.02442 | 0.005 | -53.743
-14.5 | -1.301 | 0.022 | 0.005 | -59.141
-14 | -1.285 | 0.02003 | 0.004 | -64.167
-13.5 | -1.264 | 0.01847 | 0.004 | -68.427
-13 | -1.238 | 0.01719 | 0.004 | -72.04
-12.5 | -1.209 | 0.01613 | 0.003 | -74.993
-12 | -1.177 | 0.01523 | 0.003 | -77.227
-11.5 | -1.14 | 0.01446 | 0.003 | -78.874
-11 | -1.101 | 0.01381 | 0.002 | -79.752
-10.5 | -1.059 | 0.01322 | 0.002 | -80.12
-10 | -1.014 | 0.0127 | 0.001 | -79.842
-9.5 | -0.967 | 0.01223 | 0.001 | -79.068
-9 | -0.917 | 0.01183 | 0 | -77.505
-8.5 | -0.866 | 0.01146 | 0 | -75.515
-8 | -0.812 | 0.01114 | 0 | -72.915
-7.5 | -0.758 | 0.01059 | -0.001 | -71.566
-7 | -0.702 | 0.01033 | -0.001 | -67.924
-6.5 | -0.644 | 0.00896 | -0.002 | -71.918
-6 | -0.586 | 0.00925 | -0.002 | -63.351
-5.5 | -0.527 | 0.00905 | -0.003 | -58.234
-5 | -0.467 | 0.00934 | -0.003 | -49.981
-4.5 | -0.406 | 0.00915 | -0.003 | -44.407
-4 | -0.345 | 0.00799 | -0.004 | -43.19
-3.5 | -0.284 | 0.00841 | -0.004 | -33.741
-3 | -0.222 | 0.00829 | -0.005 | -26.755
-2.5 | -0.16 | 0.00829 | -0.005 | -19.252
-2 | -0.097 | 0.00832 | -0.006 | -11.668
-1.5 | -0.035 | 0.0083 | -0.006 | -4.161
-1 | 0.028 | 0.00876 | -0.007 | 3.21
-0.5 | 0.091 | 0.00839 | -0.007 | 10.82
0 | 0.153 | 0.00849 | -0.007 | 18.047
0.5 | 0.216 | 0.00864 | -0.008 | 24.975
1 | 0.278 | 0.00887 | -0.008 | 31.339
1.5 | 0.34 | 0.00846 | -0.009 | 40.186
2 | 0.402 | 0.00886 | -0.009 | 45.386
2.5 | 0.464 | 0.00894 | -0.01 | 51.893
3 | 0.526 | 0.00854 | -0.01 | 61.513
3.5 | 0.587 | 0.00864 | -0.011 | 67.9
4 | 0.648 | 0.00876 | -0.011 | 73.951
4.5 | 0.709 | 0.00843 | -0.011 | 84.091
5 | 0.769 | 0.00857 | -0.012 | 89.741
5.5 | 0.829 | 0.00831 | -0.012 | 99.756
6 | 0.888 | 0.00948 | -0.013 | 93.696
6.5 | 0.947 | 0.00996 | -0.013 | 95.051
7 | 1.005 | 0.01025 | -0.014 | 98.024
7.5 | 1.061 | 0.01057 | -0.014 | 100.459
8 | 1.117 | 0.01094 | -0.014 | 102.136
8.5 | 1.172 | 0.01159 | -0.015 | 101.136
9 | 1.225 | 0.01229 | -0.015 | 99.693
9.5 | 1.276 | 0.01282 | -0.015 | 99.532
10 | 1.325 | 0.01342 | -0.016 | 98.724
10.5 | 1.372 | 0.01415 | -0.016 | 96.984
11 | 1.416 | 0.01499 | -0.017 | 94.423
11.5 | 1.456 | 0.01596 | -0.017 | 91.246
12 | 1.493 | 0.01724 | -0.017 | 86.617
12.5 | 1.527 | 0.01876 | -0.017 | 81.376
13 | 1.556 | 0.02058 | -0.018 | 75.608
13.5 | 1.581 | 0.02288 | -0.018 | 69.093
14 | 1.601 | 0.0256 | -0.018 | 62.551
14.5 | 1.618 | 0.02891 | -0.018 | 55.965
15 | 1.631 | 0.03276 | -0.018 | 49.794
15.5 | 1.642 | 0.03699 | -0.019 | 44.386
16 | 1.649 | 0.04182 | -0.019 | 39.436
16.5 | 1.652 | 0.04721 | -0.019 | 34.996
17 | 1.653 | 0.05295 | -0.019 | 31.215
17.5 | 1.651 | 0.05898 | -0.019 | 27.993
18 | 1.647 | 0.06551 | -0.019 | 25.138
18.5 | 1.64 | 0.07237 | -0.019 | 22.665
19 | 1.632 | 0.0793 | -0.019 | 20.581
19.5 | 1.621 | 0.08682 | -0.019 | 18.672
20 | 1.608 | 0.09436 | -0.019 | 17.044

## 60. Re 3M Mach 0.10 (2)
BIGFOIL.COM POLAR EXPORT
NACA23017
NACA23017 |  |  |  | Cl Max: | 1.6084 | at alpha= | 18 | deg
XFOIL ncrit=9 |  |  |  | L/D Max: | 114.149 | at alpha= | 9.5 | deg
Re: | 3000000 |  |  | Cd Min: | 0.06374 | at alpha= | 20 | deg
Mach: | 0.1 |  |  | Cl=0 at alpha= | -1.1636 | deg
|  |  |  | @ Cl=0.1, Cd= | 0.0060526
|  |  |  | @ Cl=0.4, Cd= | 0.006533
|  |  |  | @ Cl=0.6, Cd= | 0.0069431
alpha (deg) | Cl | Cd | Cm | Cl/Cd
-20 | -1.4782 | 0.04571 | -0.0647 | -32.3387
-19.5 | -1.4784 | 0.04051 | -0.0652 | -36.4947
-19 | -1.4716 | 0.03627 | -0.065 | -40.5735
-18.5 | -1.4608 | 0.03264 | -0.0643 | -44.7549
-18 | -1.4469 | 0.02952 | -0.0631 | -49.0142
-17.5 | -1.4303 | 0.02685 | -0.0613 | -53.27
-17 | -1.4107 | 0.02461 | -0.0592 | -57.3222
-16.5 | -1.3925 | 0.02251 | -0.0563 | -61.8614
-16 | -1.3768 | 0.02055 | -0.0525 | -66.9976
-15.5 | -1.3577 | 0.01904 | -0.0484 | -71.3078
-15 | -1.3366 | 0.01783 | -0.0439 | -74.9635
-14.5 | -1.3163 | 0.01685 | -0.0387 | -78.1187
-14 | -1.2984 | 0.01605 | -0.0326 | -80.8972
-13.5 | -1.2607 | 0.01511 | -0.0303 | -83.4348
-13 | -1.2056 | 0.01426 | -0.0311 | -84.5442
-12.5 | -1.1474 | 0.01355 | -0.0323 | -84.679
-12 | -1.0916 | 0.01287 | -0.0328 | -84.8174
-11.5 | -1.0402 | 0.01216 | -0.0323 | -85.5428
-11 | -0.9813 | 0.01155 | -0.0332 | -84.961
-10.5 | -0.9272 | 0.01096 | -0.033 | -84.5985
-10 | -0.8611 | 0.01039 | -0.0354 | -82.8778
-9.5 | -0.7858 | 0.00983 | -0.0396 | -79.939
-9 | -0.704 | 0.00929 | -0.0453 | -75.7804
-8.5 | -0.6437 | 0.00888 | -0.0462 | -72.4887
-8 | -0.6061 | 0.00871 | -0.0421 | -69.5867
-7.5 | -0.5689 | 0.00853 | -0.0378 | -66.694
-7 | -0.5279 | 0.00835 | -0.0344 | -63.2216
-6.5 | -0.4855 | 0.0082 | -0.0312 | -59.2073
-6 | -0.4415 | 0.00805 | -0.0284 | -54.8447
-5.5 | -0.3972 | 0.00793 | -0.0256 | -50.0883
-5 | -0.3518 | 0.00781 | -0.0231 | -45.0448
-4.5 | -0.3053 | 0.00761 | -0.0209 | -40.1183
-4 | -0.2612 | 0.00732 | -0.0182 | -35.6831
-3.5 | -0.2224 | 0.00675 | -0.0146 | -32.9481
-3 | -0.1783 | 0.00645 | -0.0119 | -27.6434
-2.5 | -0.1304 | 0.0063 | -0.0099 | -20.6984
-2 | -0.0816 | 0.00623 | -0.0081 | -13.0979
-1.5 | -0.0327 | 0.00613 | -0.0063 | -5.3344
-1 | 0.0159 | 0.0061 | -0.0044 | 2.6066
-0.5 | 0.065 | 0.00606 | -0.0027 | 10.7261
0 | 0.1126 | 0.00605 | -0.0006 | 18.6116
0.5 | 0.1631 | 0.0061 | 0.0009 | 26.7377
1 | 0.2135 | 0.00617 | 0.0024 | 34.6029
1.5 | 0.2625 | 0.00627 | 0.0041 | 41.866
2 | 0.3117 | 0.00639 | 0.0058 | 48.7793
2.5 | 0.3605 | 0.00646 | 0.0076 | 55.805
3 | 0.4092 | 0.00655 | 0.0094 | 62.4733
3.5 | 0.457 | 0.00663 | 0.0115 | 68.9291
4 | 0.5033 | 0.00674 | 0.0138 | 74.6736
4.5 | 0.5506 | 0.00682 | 0.0159 | 80.7331
5 | 0.5946 | 0.00693 | 0.0187 | 85.8009
5.5 | 0.6399 | 0.00704 | 0.0212 | 90.8949
6 | 0.6855 | 0.00721 | 0.0236 | 95.0763
6.5 | 0.7395 | 0.0074 | 0.0242 | 99.9324
7 | 0.808 | 0.00773 | 0.0214 | 104.5278
7.5 | 0.8778 | 0.00814 | 0.0183 | 107.8378
8 | 0.955 | 0.00854 | 0.0136 | 111.8267
8.5 | 1.0137 | 0.00899 | 0.0128 | 112.7586
9 | 1.0723 | 0.00946 | 0.012 | 113.351
9.5 | 1.1335 | 0.00993 | 0.0106 | 114.149
10 | 1.1899 | 0.01047 | 0.0101 | 113.6485
10.5 | 1.2422 | 0.01108 | 0.0103 | 112.1119
11 | 1.3023 | 0.01167 | 0.0088 | 111.5938
11.5 | 1.3604 | 0.0123 | 0.0075 | 110.6016
12 | 1.4161 | 0.01301 | 0.0066 | 108.847
12.5 | 1.4363 | 0.0137 | 0.0126 | 104.8394
13 | 1.4531 | 0.01451 | 0.019 | 100.1447
13.5 | 1.4746 | 0.0154 | 0.0242 | 95.7532
14 | 1.496 | 0.0165 | 0.0289 | 90.6667
14.5 | 1.5142 | 0.01792 | 0.0334 | 84.4978
15 | 1.5358 | 0.01941 | 0.0369 | 79.1242
15.5 | 1.5547 | 0.02126 | 0.0401 | 73.1279
16 | 1.5707 | 0.02352 | 0.0429 | 66.7815
16.5 | 1.587 | 0.02599 | 0.045 | 61.0619
17 | 1.5973 | 0.02915 | 0.0468 | 54.7959
17.5 | 1.6047 | 0.03282 | 0.048 | 48.894
18 | 1.6084 | 0.03712 | 0.0485 | 43.3297
18.5 | 1.6056 | 0.04231 | 0.0485 | 37.9485
19 | 1.5966 | 0.04849 | 0.0477 | 32.9264
19.5 | 1.5844 | 0.05533 | 0.0462 | 28.6355
20 | 1.5608 | 0.06374 | 0.0439 | 24.487

## 61. Re 3M Mach 0.25 (1)
BIGFOIL.COM POLAR EXPORT
NACA23017
NACA23017 |  |  |  | Cl Max: | 1.578 | at alpha= | 15 | deg
JavaFoil+Calcfoil stall+Eppler ext transition |  |  |  | L/D Max: | 99.468 | at alpha= | 8 | deg
Re: | 3000000 |  |  | Cd Min: | 0.00808 | at alpha= | -1 | deg
Mach: | 0.25 |  |  | Cl=0 at alpha= | -1.2266 | deg
|  |  |  | @ Cl=0.1, Cd= | 0.0085931
|  |  |  | @ Cl=0.4, Cd= | 0.0087097
|  |  |  | @ Cl=0.6, Cd= | 0.0088865
alpha (deg) | Cl | Cd | Cm | Cl/Cd
-19 | -0.966 | 0.14044 | 0.005 | -6.875
-18.5 | -0.997 | 0.12999 | 0.005 | -7.674
-18 | -1.031 | 0.11599 | 0.005 | -8.891
-17.5 | -1.069 | 0.09814 | 0.006 | -10.895
-17 | -1.104 | 0.08214 | 0.006 | -13.439
-16.5 | -1.14 | 0.06571 | 0.006 | -17.343
-16 | -1.17 | 0.05275 | 0.005 | -22.176
-15.5 | -1.196 | 0.04206 | 0.005 | -28.432
-15 | -1.214 | 0.03435 | 0.005 | -35.343
-14.5 | -1.225 | 0.02874 | 0.005 | -42.624
-14 | -1.229 | 0.02472 | 0.004 | -49.696
-13.5 | -1.223 | 0.02187 | 0.004 | -55.891
-13 | -1.21 | 0.01976 | 0.004 | -61.24
-12.5 | -1.192 | 0.01813 | 0.003 | -65.728
-12 | -1.168 | 0.01683 | 0.003 | -69.391
-11.5 | -1.139 | 0.01575 | 0.003 | -72.29
-11 | -1.105 | 0.01485 | 0.002 | -74.432
-10.5 | -1.067 | 0.01411 | 0.002 | -75.622
-10 | -1.026 | 0.01347 | 0.001 | -76.141
-9.5 | -0.981 | 0.01289 | 0.001 | -76.061
-9 | -0.933 | 0.01218 | 0 | -76.547
-8.5 | -0.882 | 0.01171 | 0 | -75.28
-8 | -0.829 | 0.01133 | 0 | -73.194
-7.5 | -0.774 | 0.01097 | -0.001 | -70.592
-7 | -0.718 | 0.01065 | -0.001 | -67.367
-6.5 | -0.66 | 0.01038 | -0.002 | -63.571
-6 | -0.6 | 0.00902 | -0.002 | -66.554
-5.5 | -0.54 | 0.00934 | -0.003 | -57.828
-5 | -0.479 | 0.0091 | -0.003 | -52.596
-4.5 | -0.417 | 0.00939 | -0.004 | -44.366
-4 | -0.354 | 0.00817 | -0.004 | -43.372
-3.5 | -0.291 | 0.00811 | -0.004 | -35.911
-3 | -0.228 | 0.00853 | -0.005 | -26.696
-2.5 | -0.164 | 0.00851 | -0.005 | -19.262
-2 | -0.1 | 0.00847 | -0.006 | -11.771
-1.5 | -0.035 | 0.00809 | -0.006 | -4.384
-1 | 0.029 | 0.00808 | -0.007 | 3.577
-0.5 | 0.093 | 0.00858 | -0.007 | 10.869
0 | 0.157 | 0.0087 | -0.008 | 18.084
0.5 | 0.222 | 0.00892 | -0.008 | 24.824
1 | 0.285 | 0.00857 | -0.009 | 33.313
1.5 | 0.349 | 0.00863 | -0.009 | 40.47
2 | 0.413 | 0.00873 | -0.009 | 47.273
2.5 | 0.476 | 0.00834 | -0.01 | 57.082
3 | 0.539 | 0.00878 | -0.01 | 61.43
3.5 | 0.602 | 0.00889 | -0.011 | 67.77
4 | 0.665 | 0.00851 | -0.011 | 78.117
4.5 | 0.727 | 0.00869 | -0.012 | 83.614
5 | 0.789 | 0.00838 | -0.012 | 94.097
5.5 | 0.85 | 0.00956 | -0.013 | 88.853
6 | 0.91 | 0.0098 | -0.013 | 92.881
6.5 | 0.97 | 0.01012 | -0.013 | 95.868
7 | 1.029 | 0.01068 | -0.014 | 96.346
7.5 | 1.086 | 0.01105 | -0.014 | 98.265
8 | 1.142 | 0.01148 | -0.015 | 99.468
8.5 | 1.197 | 0.01222 | -0.015 | 97.918
9 | 1.25 | 0.01282 | -0.015 | 97.497
9.5 | 1.3 | 0.01367 | -0.016 | 95.098
10 | 1.347 | 0.01446 | -0.016 | 93.153
10.5 | 1.391 | 0.01539 | -0.017 | 90.432
11 | 1.432 | 0.01653 | -0.017 | 86.616
11.5 | 1.468 | 0.01793 | -0.017 | 81.878
12 | 1.499 | 0.01966 | -0.017 | 76.252
12.5 | 1.525 | 0.0219 | -0.018 | 69.622
13 | 1.545 | 0.02474 | -0.018 | 62.457
13.5 | 1.561 | 0.02813 | -0.018 | 55.516
14 | 1.571 | 0.03226 | -0.018 | 48.703
14.5 | 1.577 | 0.03702 | -0.018 | 42.59
15 | 1.578 | 0.04244 | -0.018 | 37.182
15.5 | 1.575 | 0.04855 | -0.018 | 32.45
16 | 1.569 | 0.05514 | -0.019 | 28.455
16.5 | 1.557 | 0.06211 | -0.019 | 25.066
17 | 1.54 | 0.06977 | -0.019 | 22.081
17.5 | 1.52 | 0.07776 | -0.019 | 19.553
18 | 1.496 | 0.08608 | -0.019 | 17.384
18.5 | 1.469 | 0.09476 | -0.019 | 15.5
19 | 1.437 | 0.1042 | -0.019 | 13.788
19.5 | 1.401 | 0.11368 | -0.019 | 12.327
20 | 1.362 | 0.12346 | -0.019 | 11.029

## 62. Re 3M Mach 0.25 (2)
BIGFOIL.COM POLAR EXPORT
NACA23017
NACA23017 |  |  |  | Cl Max: | 1.561 | at alpha= | 16.5 | deg
XFOIL ncrit=9 |  |  |  | L/D Max: | 111.29 | at alpha= | 9 | deg
Re: | 3000000 |  |  | Cd Min: | 0.09886 | at alpha= | 20 | deg
Mach: | 0.25 |  |  | Cl=0 at alpha= | -1.1581 | deg
|  |  |  | @ Cl=0.1, Cd= | 0.0061731
|  |  |  | @ Cl=0.4, Cd= | 0.0066631
|  |  |  | @ Cl=0.6, Cd= | 0.0070602
alpha (deg) | Cl | Cd | Cm | Cl/Cd
-20 | -1.3208 | 0.07505 | -0.0626 | -17.5989
-19.5 | -1.3428 | 0.06588 | -0.0663 | -20.3825
-19 | -1.3703 | 0.05654 | -0.0698 | -24.2359
-18.5 | -1.3843 | 0.0491 | -0.0717 | -28.1935
-18 | -1.3888 | 0.04299 | -0.0726 | -32.3052
-17.5 | -1.3872 | 0.03781 | -0.0725 | -36.6887
-17 | -1.3795 | 0.03351 | -0.0717 | -41.1668
-16.5 | -1.3685 | 0.02982 | -0.07 | -45.892
-16 | -1.3528 | 0.02684 | -0.0677 | -50.4024
-15.5 | -1.3365 | 0.02423 | -0.0645 | -55.1589
-15 | -1.3236 | 0.02177 | -0.0603 | -60.7993
-14.5 | -1.3067 | 0.01987 | -0.0555 | -65.7625
-14 | -1.2889 | 0.01838 | -0.05 | -70.1251
-13.5 | -1.2728 | 0.01718 | -0.0435 | -74.0861
-13 | -1.2318 | 0.01616 | -0.0409 | -76.2252
-12.5 | -1.1771 | 0.01492 | -0.041 | -78.8941
-12 | -1.1172 | 0.01399 | -0.0416 | -79.857
-11.5 | -1.0624 | 0.0132 | -0.041 | -80.4848
-11 | -1.0063 | 0.01233 | -0.0406 | -81.6139
-10 | -0.8849 | 0.01096 | -0.0411 | -80.7391
-9.5 | -0.8096 | 0.01032 | -0.0444 | -78.4496
-9 | -0.7172 | 0.00964 | -0.0513 | -74.3983
-8.5 | -0.6456 | 0.00919 | -0.0539 | -70.2503
-8 | -0.6057 | 0.0089 | -0.0496 | -68.0562
-7.5 | -0.5718 | 0.00872 | -0.044 | -65.5734
-7 | -0.5349 | 0.00858 | -0.0391 | -62.3427
-6.5 | -0.4934 | 0.0084 | -0.0351 | -58.7381
-6 | -0.4494 | 0.00824 | -0.0317 | -54.5388
-5.5 | -0.4042 | 0.00811 | -0.0286 | -49.8397
-5 | -0.3577 | 0.00798 | -0.0257 | -44.8246
-4.5 | -0.3107 | 0.00781 | -0.023 | -39.7823
-4 | -0.2645 | 0.00754 | -0.0202 | -35.0796
-3.5 | -0.2252 | 0.00698 | -0.0162 | -32.2636
-3 | -0.1818 | 0.00659 | -0.0129 | -27.5873
-2.5 | -0.1338 | 0.00641 | -0.0105 | -20.8736
-2 | -0.0837 | 0.00634 | -0.0085 | -13.2019
-1.5 | -0.0344 | 0.00624 | -0.0063 | -5.5128
-1 | 0.0159 | 0.00619 | -0.0043 | 2.5687
-0.5 | 0.0657 | 0.00618 | -0.0023 | 10.6311
0 | 0.1156 | 0.00617 | -0.0002 | 18.7358
0.5 | 0.1663 | 0.00622 | 0.0016 | 26.7363
1 | 0.2177 | 0.00632 | 0.0034 | 34.4462
1.5 | 0.2686 | 0.00641 | 0.0052 | 41.9033
2 | 0.3188 | 0.0065 | 0.0072 | 49.0462
2.5 | 0.3691 | 0.0066 | 0.0092 | 55.9242
3 | 0.4181 | 0.0067 | 0.0115 | 62.403
3.5 | 0.4664 | 0.00679 | 0.0139 | 68.6892
4 | 0.5153 | 0.00688 | 0.0162 | 74.8983
4.5 | 0.5605 | 0.007 | 0.0193 | 80.0714
5 | 0.6064 | 0.00707 | 0.0223 | 85.7709
5.5 | 0.6483 | 0.00723 | 0.0261 | 89.668
6 | 0.6918 | 0.00733 | 0.0296 | 94.3793
6.5 | 0.7501 | 0.00764 | 0.0298 | 98.1806
7 | 0.8291 | 0.00799 | 0.0256 | 103.7672
7.5 | 0.9059 | 0.00844 | 0.0218 | 107.3341
8 | 0.9818 | 0.00896 | 0.0182 | 109.5759
8.5 | 1.0389 | 0.00937 | 0.0187 | 110.8751
9 | 1.104 | 0.00992 | 0.0174 | 111.2903
9.5 | 1.1649 | 0.01054 | 0.0168 | 110.5218
10 | 1.2189 | 0.01115 | 0.0177 | 109.3184
10.5 | 1.2821 | 0.01183 | 0.0165 | 108.377
11 | 1.3433 | 0.01256 | 0.0157 | 106.9506
11.5 | 1.402 | 0.01341 | 0.0151 | 104.5488
12 | 1.4254 | 0.01427 | 0.021 | 99.8879
12.5 | 1.4424 | 0.01528 | 0.0278 | 94.3979
13 | 1.4641 | 0.01641 | 0.0333 | 89.22
13.5 | 1.4837 | 0.01788 | 0.0384 | 82.981
14 | 1.5019 | 0.01966 | 0.043 | 76.3937
14.5 | 1.5176 | 0.0219 | 0.047 | 69.2968
15 | 1.5367 | 0.02425 | 0.0499 | 63.3691
15.5 | 1.5479 | 0.02742 | 0.0525 | 56.4515
16 | 1.5553 | 0.03124 | 0.0543 | 49.7855
16.5 | 1.561 | 0.03552 | 0.0553 | 43.9471
17 | 1.5544 | 0.04124 | 0.0555 | 37.6916
17.5 | 1.5484 | 0.04729 | 0.055 | 32.7427
18 | 1.5277 | 0.05511 | 0.0534 | 27.7209
18.5 | 1.5013 | 0.06395 | 0.0509 | 23.4762
19 | 1.4691 | 0.0738 | 0.0475 | 19.9065
19.5 | 1.423 | 0.08565 | 0.0428 | 16.6141
20 | 1.3698 | 0.09886 | 0.0369 | 13.856

## 63. Re 3M Mach 0.50 (1)
BIGFOIL.COM POLAR EXPORT
NACA23017
NACA23017 |  |  |  | Cl Max: | 1.351 | at alpha= | 10 | deg
JavaFoil+Calcfoil stall+Eppler ext transition |  |  |  | L/D Max: | 86.304 | at alpha= | 6.5 | deg
Re: | 3000000 |  |  | Cd Min: | 0.00799 | at alpha= | -2 | deg
Mach: | 0.5 |  |  | Cl=0 at alpha= | -1.2222 | deg
|  |  |  | @ Cl=0.1, Cd= | 0.0085122
|  |  |  | @ Cl=0.4, Cd= | 0.0082486
|  |  |  | @ Cl=0.6, Cd= | 0.00944
alpha (deg) | Cl | Cd | Cm | Cl/Cd
-20 | -1.042 | 0.17054 | 0.006 | -6.112
-19.5 | -1.015 | 0.16503 | 0.006 | -6.152
-19 | -0.99 | 0.15153 | 0.006 | -6.531
-18.5 | -0.961 | 0.15786 | 0.005 | -6.085
-18 | -0.934 | 0.15259 | 0.005 | -6.119
-17.5 | -0.906 | 0.14665 | 0.005 | -6.175
-17 | -0.879 | 0.14218 | 0.004 | -6.18
-16.5 | -0.851 | 0.13866 | 0.004 | -6.134
-16 | -0.824 | 0.13285 | 0.004 | -6.199
-15.5 | -0.795 | 0.12283 | 0.004 | -6.476
-15 | -0.768 | 0.10849 | 0.003 | -7.082
-14.5 | -0.74 | 0.11179 | 0.003 | -6.62
-14 | -0.713 | 0.09901 | 0.003 | -7.201
-13.5 | -0.685 | 0.10091 | 0.002 | -6.787
-13 | -0.658 | 0.08933 | 0.002 | -7.365
-12.5 | -0.63 | 0.08982 | 0.002 | -7.01
-12 | -0.601 | 0.09131 | 0.002 | -6.585
-11.5 | -0.576 | 0.07779 | 0.002 | -7.402
-11 | -0.549 | 0.07496 | 0.001 | -7.318
-10.5 | -0.52 | 0.07724 | 0.001 | -6.726
-10 | -0.843 | 0.02592 | 0.001 | -32.544
-9.5 | -0.924 | 0.01851 | 0.001 | -49.895
-9 | -0.929 | 0.01637 | 0.001 | -56.768
-8.5 | -0.909 | 0.01506 | 0 | -60.362
-8 | -0.874 | 0.01406 | 0 | -62.153
-7.5 | -0.829 | 0.01323 | -0.001 | -62.675
-7 | -0.777 | 0.0126 | -0.001 | -61.697
-6.5 | -0.72 | 0.01204 | -0.002 | -59.787
-6 | -0.659 | 0.01159 | -0.002 | -56.874
-5.5 | -0.596 | 0.01092 | -0.003 | -54.517
-5 | -0.53 | 0.01057 | -0.003 | -50.119
-4.5 | -0.462 | 0.01024 | -0.004 | -45.124
-4 | -0.394 | 0.00892 | -0.004 | -44.112
-3.5 | -0.324 | 0.00805 | -0.005 | -40.268
-3 | -0.254 | 0.008 | -0.005 | -31.701
-2.5 | -0.183 | 0.00801 | -0.006 | -22.808
-2 | -0.111 | 0.00799 | -0.007 | -13.923
-1.5 | -0.04 | 0.00802 | -0.007 | -4.939
-1 | 0.032 | 0.00804 | -0.008 | 4.013
-0.5 | 0.104 | 0.00854 | -0.008 | 12.183
0 | 0.176 | 0.00829 | -0.009 | 21.179
0.5 | 0.247 | 0.00852 | -0.009 | 28.988
1 | 0.318 | 0.00816 | -0.01 | 38.985
1.5 | 0.389 | 0.00823 | -0.01 | 47.26
2 | 0.46 | 0.00835 | -0.011 | 55.04
2.5 | 0.53 | 0.00833 | -0.011 | 63.616
3 | 0.6 | 0.00944 | -0.012 | 63.516
3.5 | 0.669 | 0.00966 | -0.012 | 69.237
4 | 0.737 | 0.0099 | -0.013 | 74.444
4.5 | 0.805 | 0.01021 | -0.013 | 78.796
5 | 0.872 | 0.0106 | -0.014 | 82.241
5.5 | 0.937 | 0.01124 | -0.014 | 83.35
6 | 1.001 | 0.01173 | -0.014 | 85.349
6.5 | 1.063 | 0.01231 | -0.015 | 86.304
7 | 1.122 | 0.01303 | -0.015 | 86.083
7.5 | 1.178 | 0.01389 | -0.016 | 84.776
8 | 1.23 | 0.01498 | -0.016 | 82.084
8.5 | 1.275 | 0.01636 | -0.017 | 77.926
9 | 1.313 | 0.01825 | -0.017 | 71.919
9.5 | 1.339 | 0.02129 | -0.017 | 62.913
10 | 1.351 | 0.02513 | -0.017 | 53.756
10.5 | 1.344 | 0.03099 | -0.017 | 43.365
11 | 1.311 | 0.03967 | -0.017 | 33.042
11.5 | 1.238 | 0.05219 | -0.017 | 23.726
12 | 1.025 | 0.07417 | -0.016 | 13.824
12.5 | 0.8 | 0.09381 | -0.015 | 8.53
13 | 0.799 | 0.10751 | -0.011 | 7.43
13.5 | 0.828 | 0.11431 | -0.012 | 7.247
14 | 0.859 | 0.12025 | -0.012 | 7.14
14.5 | 0.887 | 0.12452 | -0.013 | 7.122
15 | 0.915 | 0.12683 | -0.013 | 7.216

## 64. Re 3M Mach 0.50 (2)
BIGFOIL.COM POLAR EXPORT
NACA23017
NACA23017 |  |  |  | Cl Max: | 1.4519 | at alpha= | 12.5 | deg
XFOIL ncrit=9 |  |  |  | L/D Max: | 98.7814 | at alpha= | 7.5 | deg
Re: | 3000000 |  |  | Cd Min: | 0.13372 | at alpha= | 17.5 | deg
Mach: | 0.5 |  |  | Cl=0 at alpha= | -1.1415 | deg
|  |  |  | @ Cl=0.1, Cd= | 0.0067156
|  |  |  | @ Cl=0.4, Cd= | 0.0072362
|  |  |  | @ Cl=0.6, Cd= | 0.0077916
alpha (deg) | Cl | Cd | Cm | Cl/Cd
-16.5 | -0.7296 | 0.13085 | -0.0386 | -5.5759
-16 | -0.7587 | 0.11819 | -0.0459 | -6.4193
-15.5 | -0.7945 | 0.10536 | -0.0531 | -7.5408
-15 | -0.8298 | 0.09309 | -0.0595 | -8.914
-14.5 | -0.8649 | 0.08132 | -0.0656 | -10.6358
-14 | -0.9009 | 0.0701 | -0.071 | -12.8516
-13.5 | -0.9388 | 0.05936 | -0.0758 | -15.8154
-13 | -0.9775 | 0.04939 | -0.0792 | -19.7915
-12.5 | -1.0057 | 0.04114 | -0.0803 | -24.4458
-12 | -1.0294 | 0.03416 | -0.079 | -30.1347
-11.5 | -1.0435 | 0.02836 | -0.076 | -36.7948
-11 | -1.0234 | 0.02255 | -0.0771 | -45.3836
-10.5 | -0.9889 | 0.0185 | -0.076 | -53.4541
-10 | -0.9435 | 0.01577 | -0.0735 | -59.8288
-9.5 | -0.8848 | 0.01392 | -0.0715 | -63.5632
-9 | -0.7988 | 0.01243 | -0.0736 | -64.2639
-8.5 | -0.6785 | 0.01114 | -0.0821 | -60.9066
-8 | -0.6103 | 0.01041 | -0.0809 | -58.6263
-7.5 | -0.5739 | 0.01004 | -0.0734 | -57.1614
-7 | -0.537 | 0.00964 | -0.0661 | -55.7054
-6 | -0.4558 | 0.00906 | -0.0527 | -50.3091
-5.5 | -0.4143 | 0.00884 | -0.0463 | -46.8665
-5 | -0.3737 | 0.0087 | -0.0397 | -42.954
-4.5 | -0.3258 | 0.00851 | -0.0347 | -38.2844
-4 | -0.2752 | 0.00831 | -0.0304 | -33.1167
-3.5 | -0.2263 | 0.00806 | -0.0258 | -28.0769
-3 | -0.19 | 0.00736 | -0.0193 | -25.8152
-2.5 | -0.1454 | 0.00695 | -0.0142 | -20.9209
-2 | -0.0925 | 0.00682 | -0.0106 | -13.563
-1.5 | -0.039 | 0.00673 | -0.0071 | -5.7949
-1 | 0.0154 | 0.00669 | -0.0039 | 2.3019
-0.5 | 0.0701 | 0.00671 | -0.0007 | 10.4471
0 | 0.1234 | 0.00672 | 0.0027 | 18.3631
0.5 | 0.1781 | 0.00681 | 0.0058 | 26.1527
1 | 0.2343 | 0.00691 | 0.0087 | 33.9074
1.5 | 0.2889 | 0.00701 | 0.012 | 41.2126
2 | 0.3432 | 0.00713 | 0.0153 | 48.1346
2.5 | 0.3964 | 0.00723 | 0.019 | 54.8271
3 | 0.4488 | 0.00732 | 0.0229 | 61.3115
3.5 | 0.492 | 0.00743 | 0.0286 | 66.218
4 | 0.5398 | 0.00753 | 0.0336 | 71.6866
4.5 | 0.5832 | 0.00774 | 0.0394 | 75.3488
5 | 0.6288 | 0.00788 | 0.0449 | 79.797
5.5 | 0.6711 | 0.00814 | 0.051 | 82.4447
6 | 0.7285 | 0.00839 | 0.0543 | 86.8296
6.5 | 0.827 | 0.00896 | 0.0494 | 92.2991
7 | 0.9359 | 0.00966 | 0.0428 | 96.8841
7.5 | 1.0214 | 0.01034 | 0.0411 | 98.7814
8 | 1.0902 | 0.01115 | 0.0425 | 97.7758
8.5 | 1.1628 | 0.01217 | 0.0431 | 95.5464
9 | 1.2259 | 0.01331 | 0.0454 | 92.1037
9.5 | 1.2987 | 0.01462 | 0.0458 | 88.8304
10 | 1.3666 | 0.0163 | 0.0464 | 83.8405
10.5 | 1.4014 | 0.01818 | 0.0517 | 77.0847
11 | 1.4186 | 0.02048 | 0.0587 | 69.2676
11.5 | 1.4333 | 0.02345 | 0.0645 | 61.1215
12 | 1.4462 | 0.02707 | 0.0689 | 53.4245
12.5 | 1.4519 | 0.03158 | 0.0723 | 45.9753
13 | 1.4443 | 0.03742 | 0.0742 | 38.597
13.5 | 1.4268 | 0.04444 | 0.0746 | 32.1062
14 | 1.3924 | 0.05317 | 0.0733 | 26.1877
14.5 | 1.347 | 0.06319 | 0.0704 | 21.3167
15 | 1.2898 | 0.0747 | 0.0658 | 17.2664
15.5 | 1.2274 | 0.08727 | 0.0598 | 14.0644
16 | 1.1758 | 0.09943 | 0.0536 | 11.8254
16.5 | 1.1296 | 0.11166 | 0.0469 | 10.1164
17 | 1.0962 | 0.12308 | 0.0405 | 8.9064
17.5 | 1.0728 | 0.13372 | 0.0344 | 8.0227

## 65. Re 4M Mach 0.00 (1)
BIGFOIL.COM POLAR EXPORT
NACA23017
NACA23017 |  |  |  | Cl Max: | 1.675 | at alpha= | 17 | deg
JavaFoil+Calcfoil stall+Eppler ext transition |  |  |  | L/D Max: | 104.658 | at alpha= | 6 | deg
Re: | 4000000 |  |  | Cd Min: | 0.0081 | at alpha= | -2 | deg
Mach: | 0 |  |  | Cl=0 at alpha= | -1.2258 | deg
|  |  |  | @ Cl=0.1, Cd= | 0.008634
|  |  |  | @ Cl=0.4, Cd= | 0.00861
|  |  |  | @ Cl=0.6, Cd= | 0.0087334
alpha (deg) | Cl | Cd | Cm | Cl/Cd
-20 | -1.281 | 0.08356 | 0.007 | -15.333
-19.5 | -1.297 | 0.07337 | 0.007 | -17.673
-19 | -1.312 | 0.06322 | 0.007 | -20.754
-18.5 | -1.324 | 0.05515 | 0.007 | -24.002
-18 | -1.336 | 0.04675 | 0.007 | -28.579
-17.5 | -1.343 | 0.04064 | 0.007 | -33.045
-17 | -1.349 | 0.03483 | 0.006 | -38.724
-16.5 | -1.35 | 0.03035 | 0.006 | -44.485
-16 | -1.348 | 0.02672 | 0.006 | -50.425
-15.5 | -1.341 | 0.02372 | 0.005 | -56.552
-15 | -1.331 | 0.02129 | 0.005 | -62.531
-14.5 | -1.316 | 0.01951 | 0.005 | -67.448
-14 | -1.297 | 0.01801 | 0.004 | -72.015
-13.5 | -1.273 | 0.01679 | 0.004 | -75.795
-13 | -1.245 | 0.01578 | 0.004 | -78.879
-12.5 | -1.214 | 0.01493 | 0.003 | -81.279
-12 | -1.179 | 0.01417 | 0.003 | -83.218
-11.5 | -1.142 | 0.01351 | 0.003 | -84.508
-11 | -1.101 | 0.01297 | 0.002 | -84.934
-10.5 | -1.058 | 0.01246 | 0.002 | -84.935
-10 | -1.013 | 0.012 | 0.001 | -84.442
-9.5 | -0.965 | 0.01161 | 0.001 | -83.124
-9 | -0.915 | 0.01124 | 0 | -81.394
-8.5 | -0.863 | 0.01091 | 0 | -79.131
-8 | -0.81 | 0.01064 | 0 | -76.101
-7.5 | -0.755 | 0.01037 | -0.001 | -72.773
-7 | -0.699 | 0.00904 | -0.001 | -77.301
-6.5 | -0.642 | 0.00934 | -0.002 | -68.707
-6 | -0.583 | 0.00887 | -0.002 | -65.796
-5.5 | -0.524 | 0.00916 | -0.003 | -57.251
-5 | -0.465 | 0.00896 | -0.003 | -51.863
-4.5 | -0.404 | 0.00935 | -0.003 | -43.258
-4 | -0.343 | 0.00911 | -0.004 | -37.703
-3.5 | -0.282 | 0.00815 | -0.004 | -34.648
-3 | -0.221 | 0.00811 | -0.005 | -27.222
-2.5 | -0.159 | 0.00813 | -0.005 | -19.536
-2 | -0.097 | 0.0081 | -0.006 | -11.928
-1.5 | -0.034 | 0.0086 | -0.006 | -3.998
-1 | 0.028 | 0.00858 | -0.007 | 3.261
-0.5 | 0.09 | 0.00868 | -0.007 | 10.406
0 | 0.153 | 0.00839 | -0.007 | 18.183
0.5 | 0.215 | 0.00852 | -0.008 | 25.192
1 | 0.277 | 0.0086 | -0.008 | 32.161
1.5 | 0.339 | 0.00905 | -0.009 | 37.407
2 | 0.4 | 0.00861 | -0.009 | 46.482
2.5 | 0.462 | 0.00866 | -0.01 | 53.341
3 | 0.523 | 0.00874 | -0.01 | 59.839
3.5 | 0.584 | 0.00882 | -0.01 | 66.232
4 | 0.645 | 0.00849 | -0.011 | 75.982
4.5 | 0.705 | 0.0086 | -0.011 | 82.077
5 | 0.766 | 0.00828 | -0.012 | 92.498
5.5 | 0.825 | 0.00871 | -0.012 | 94.763
6 | 0.884 | 0.00845 | -0.013 | 104.658
6.5 | 0.943 | 0.0096 | -0.013 | 98.213
7 | 1.001 | 0.00987 | -0.013 | 101.39
7.5 | 1.058 | 0.01015 | -0.014 | 104.231
8 | 1.113 | 0.01072 | -0.014 | 103.855
8.5 | 1.168 | 0.01138 | -0.015 | 102.627
9 | 1.221 | 0.01178 | -0.015 | 103.642
9.5 | 1.273 | 0.01226 | -0.015 | 103.822
10 | 1.322 | 0.01273 | -0.016 | 103.876
10.5 | 1.37 | 0.01344 | -0.016 | 101.865
11 | 1.414 | 0.01415 | -0.017 | 99.912
11.5 | 1.456 | 0.01509 | -0.017 | 96.489
12 | 1.494 | 0.01618 | -0.017 | 92.323
12.5 | 1.529 | 0.01751 | -0.017 | 87.298
13 | 1.56 | 0.01909 | -0.018 | 81.701
13.5 | 1.587 | 0.02103 | -0.018 | 75.47
14 | 1.61 | 0.02335 | -0.018 | 68.938
14.5 | 1.629 | 0.02614 | -0.018 | 62.298
15 | 1.644 | 0.0294 | -0.019 | 55.921
15.5 | 1.657 | 0.03313 | -0.019 | 50.016
16 | 1.666 | 0.03749 | -0.019 | 44.436
16.5 | 1.672 | 0.04219 | -0.019 | 39.621
17 | 1.675 | 0.04722 | -0.019 | 35.474
17.5 | 1.675 | 0.05275 | -0.019 | 31.759
18 | 1.673 | 0.05882 | -0.019 | 28.451
18.5 | 1.67 | 0.0649 | -0.019 | 25.73
19 | 1.664 | 0.07157 | -0.019 | 23.244
19.5 | 1.656 | 0.07846 | -0.019 | 21.101
20 | 1.646 | 0.08547 | -0.02 | 19.253

## 66. Re 4M Mach 0.00 (2)
BIGFOIL.COM POLAR EXPORT
NACA23017
NACA23017 |  |  |  | Cl Max: | 1.6553 | at alpha= | 18.5 | deg
XFOIL ncrit=9 |  |  |  | L/D Max: | 121.354 | at alpha= | 9.5 | deg
Re: | 4000000 |  |  | Cd Min: | 0.05294 | at alpha= | 20 | deg
Mach: | 0 |  |  | Cl=0 at alpha= | -1.1711 | deg
|  |  |  | @ Cl=0.1, Cd= | 0.0059047
|  |  |  | @ Cl=0.4, Cd= | 0.0062799
|  |  |  | @ Cl=0.6, Cd= | 0.0066214
alpha (deg) | Cl | Cd | Cm | Cl/Cd
-20 | -1.5439 | 0.0372 | -0.0636 | -41.5027
-19.5 | -1.5323 | 0.03363 | -0.0632 | -45.5635
-19 | -1.5223 | 0.03019 | -0.0622 | -50.424
-18.5 | -1.5107 | 0.02712 | -0.0605 | -55.7043
-18 | -1.4949 | 0.02463 | -0.0585 | -60.6943
-17.5 | -1.4763 | 0.02253 | -0.056 | -65.526
-17 | -1.4555 | 0.02081 | -0.0531 | -69.9423
-16.5 | -1.4339 | 0.01935 | -0.0496 | -74.1034
-16 | -1.4105 | 0.01815 | -0.0459 | -77.7135
-15.5 | -1.3889 | 0.01704 | -0.0415 | -81.5082
-15 | -1.3725 | 0.01597 | -0.0358 | -85.9424
-14.5 | -1.3553 | 0.01517 | -0.0297 | -89.3408
-14 | -1.3026 | 0.01437 | -0.0303 | -90.6472
-13.5 | -1.2472 | 0.0137 | -0.0312 | -91.0365
-13 | -1.1917 | 0.01297 | -0.032 | -91.8813
-12.5 | -1.1365 | 0.01229 | -0.0327 | -92.4736
-12 | -1.0883 | 0.01172 | -0.0316 | -92.8584
-11.5 | -1.0322 | 0.01114 | -0.0321 | -92.6571
-11 | -0.9778 | 0.01057 | -0.0322 | -92.5071
-10.5 | -0.9119 | 0.01007 | -0.0347 | -90.5561
-10 | -0.8346 | 0.0095 | -0.0396 | -87.8526
-9.5 | -0.7486 | 0.00901 | -0.0463 | -83.0855
-8.5 | -0.6586 | 0.00849 | -0.0417 | -77.5736
-8 | -0.6225 | 0.00831 | -0.0374 | -74.9097
-7.5 | -0.5817 | 0.00817 | -0.034 | -71.1995
-7 | -0.5391 | 0.00802 | -0.031 | -67.2195
-6.5 | -0.4947 | 0.00787 | -0.0284 | -62.859
-6 | -0.4496 | 0.00775 | -0.0259 | -58.0129
-5.5 | -0.4041 | 0.00766 | -0.0235 | -52.7546
-5 | -0.3567 | 0.00755 | -0.0215 | -47.245
-4.5 | -0.3088 | 0.00739 | -0.0196 | -41.7862
-4 | -0.262 | 0.00721 | -0.0175 | -36.3384
-3.5 | -0.2183 | 0.00683 | -0.0149 | -31.9619
-3 | -0.1769 | 0.00638 | -0.0118 | -27.7273
-2.5 | -0.1298 | 0.0062 | -0.0097 | -20.9355
-2 | -0.0807 | 0.0061 | -0.0081 | -13.2295
-1.5 | -0.0321 | 0.00602 | -0.0063 | -5.3322
-1 | 0.0167 | 0.00594 | -0.0046 | 2.8114
-0.5 | 0.0655 | 0.00594 | -0.0029 | 11.0269
0 | 0.1143 | 0.00589 | -0.0011 | 19.4058
0.5 | 0.1639 | 0.0059 | 0.0004 | 27.7797
1 | 0.2144 | 0.00598 | 0.0018 | 35.8528
1.5 | 0.2649 | 0.00608 | 0.0032 | 43.5691
2 | 0.3145 | 0.00616 | 0.0048 | 51.0552
2.5 | 0.3649 | 0.00623 | 0.0061 | 58.5714
3 | 0.4141 | 0.0063 | 0.0078 | 65.7302
3.5 | 0.4629 | 0.0064 | 0.0095 | 72.3281
4 | 0.5112 | 0.00645 | 0.0113 | 79.2558
4.5 | 0.5583 | 0.00655 | 0.0133 | 85.2366
5 | 0.605 | 0.00663 | 0.0154 | 91.2519
5.5 | 0.6493 | 0.00674 | 0.018 | 96.3353
6 | 0.6943 | 0.00685 | 0.0205 | 101.3577
6.5 | 0.7371 | 0.007 | 0.0234 | 105.3
7 | 0.7862 | 0.00716 | 0.0248 | 109.8045
7.5 | 0.8547 | 0.00749 | 0.0219 | 114.1121
8 | 0.9273 | 0.00791 | 0.0179 | 117.2314
8.5 | 1.0042 | 0.00832 | 0.013 | 120.6971
9 | 1.0578 | 0.00872 | 0.0132 | 121.3073
9.5 | 1.1201 | 0.00923 | 0.0114 | 121.3543
10 | 1.1772 | 0.00974 | 0.0106 | 120.8624
10.5 | 1.2289 | 0.01025 | 0.0109 | 119.8927
11 | 1.2826 | 0.01079 | 0.0106 | 118.8693
11.5 | 1.3397 | 0.01141 | 0.0095 | 117.4145
12 | 1.3948 | 0.01209 | 0.0085 | 115.3681
12.5 | 1.4479 | 0.01284 | 0.0078 | 112.7648
13 | 1.4753 | 0.01351 | 0.0122 | 109.2006
13.5 | 1.4946 | 0.01425 | 0.018 | 104.8842
14 | 1.5139 | 0.01522 | 0.0233 | 99.4678
14.5 | 1.5339 | 0.01637 | 0.0279 | 93.7019
15 | 1.5562 | 0.01757 | 0.0318 | 88.5714
15.5 | 1.5758 | 0.01911 | 0.0354 | 82.4594
16 | 1.5945 | 0.02093 | 0.0385 | 76.1825
16.5 | 1.6136 | 0.02292 | 0.041 | 70.4014
17 | 1.626 | 0.02557 | 0.0433 | 63.5901
17.5 | 1.6422 | 0.02818 | 0.0448 | 58.2754
18 | 1.647 | 0.03193 | 0.0462 | 51.5816
18.5 | 1.6553 | 0.03568 | 0.0468 | 46.3929
19 | 1.6512 | 0.04086 | 0.0469 | 40.4112
19.5 | 1.6487 | 0.04621 | 0.0463 | 35.6784
20 | 1.6356 | 0.05294 | 0.0451 | 30.8954

## 67. Re 4M Mach 0.10 (1)
BIGFOIL.COM POLAR EXPORT
NACA23017
NACA23017 |  |  |  | Cl Max: | 1.66 | at alpha= | 16.5 | deg
JavaFoil+Calcfoil stall+Eppler ext transition |  |  |  | L/D Max: | 104.643 | at alpha= | 6 | deg
Re: | 4000000 |  |  | Cd Min: | 0.00811 | at alpha= | -2.5 | deg
Mach: | 0.1 |  |  | Cl=0 at alpha= | -1.2222 | deg
|  |  |  | @ Cl=0.1, Cd= | 0.0086337
|  |  |  | @ Cl=0.4, Cd= | 0.0086448
|  |  |  | @ Cl=0.6, Cd= | 0.0084234
alpha (deg) | Cl | Cd | Cm | Cl/Cd
-20 | -1.236 | 0.09243 | 0.007 | -13.375
-19.5 | -1.254 | 0.08161 | 0.007 | -15.369
-19 | -1.273 | 0.07042 | 0.007 | -18.076
-18.5 | -1.29 | 0.0604 | 0.007 | -21.353
-18 | -1.303 | 0.05202 | 0.007 | -25.056
-17.5 | -1.315 | 0.0443 | 0.007 | -29.697
-17 | -1.325 | 0.03761 | 0.006 | -35.236
-16.5 | -1.33 | 0.03245 | 0.006 | -40.978
-16 | -1.331 | 0.02827 | 0.006 | -47.087
-15.5 | -1.328 | 0.02478 | 0.005 | -53.61
-15 | -1.32 | 0.02215 | 0.005 | -59.615
-14.5 | -1.308 | 0.02015 | 0.005 | -64.911
-14 | -1.291 | 0.0185 | 0.004 | -69.78
-13.5 | -1.269 | 0.01718 | 0.004 | -73.839
-13 | -1.242 | 0.01609 | 0.004 | -77.205
-12.5 | -1.213 | 0.01516 | 0.003 | -79.963
-12 | -1.179 | 0.01438 | 0.003 | -82.01
-11.5 | -1.143 | 0.01369 | 0.003 | -83.485
-11 | -1.103 | 0.01311 | 0.002 | -84.16
-10.5 | -1.061 | 0.01258 | 0.002 | -84.338
-10 | -1.016 | 0.01213 | 0.001 | -83.699
-9.5 | -0.968 | 0.0117 | 0.001 | -82.695
-9 | -0.918 | 0.01132 | 0 | -81.068
-8.5 | -0.866 | 0.01101 | 0 | -78.669
-8 | -0.813 | 0.01071 | 0 | -75.928
-7.5 | -0.758 | 0.01043 | -0.001 | -72.685
-7 | -0.702 | 0.00885 | -0.001 | -79.34
-6.5 | -0.645 | 0.00938 | -0.002 | -68.735
-6 | -0.586 | 0.00891 | -0.002 | -65.777
-5.5 | -0.527 | 0.00921 | -0.003 | -57.194
-5 | -0.467 | 0.00905 | -0.003 | -51.57
-4.5 | -0.406 | 0.00938 | -0.003 | -43.319
-4 | -0.345 | 0.00915 | -0.004 | -37.743
-3.5 | -0.284 | 0.00824 | -0.004 | -34.414
-3 | -0.222 | 0.00814 | -0.005 | -27.253
-2.5 | -0.16 | 0.00811 | -0.005 | -19.679
-2 | -0.097 | 0.00813 | -0.006 | -11.952
-1.5 | -0.035 | 0.00859 | -0.006 | -4.02
-1 | 0.028 | 0.00864 | -0.007 | 3.254
-0.5 | 0.091 | 0.00867 | -0.007 | 10.464
0 | 0.153 | 0.00842 | -0.007 | 18.193
0.5 | 0.216 | 0.00858 | -0.008 | 25.135
1 | 0.278 | 0.00868 | -0.008 | 32.009
1.5 | 0.34 | 0.00909 | -0.009 | 37.43
2 | 0.402 | 0.00863 | -0.009 | 46.592
2.5 | 0.464 | 0.00868 | -0.01 | 53.46
3 | 0.526 | 0.00877 | -0.01 | 59.942
3.5 | 0.587 | 0.0084 | -0.011 | 69.884
4 | 0.648 | 0.00851 | -0.011 | 76.164
4.5 | 0.709 | 0.00867 | -0.011 | 81.737
5 | 0.769 | 0.00831 | -0.012 | 92.592
5.5 | 0.829 | 0.00849 | -0.012 | 97.612
6 | 0.888 | 0.00849 | -0.013 | 104.643
6.5 | 0.947 | 0.00968 | -0.013 | 97.856
7 | 1.005 | 0.00993 | -0.014 | 101.206
7.5 | 1.062 | 0.01023 | -0.014 | 103.775
8 | 1.118 | 0.0108 | -0.014 | 103.509
8.5 | 1.173 | 0.01148 | -0.015 | 102.194
9 | 1.226 | 0.01191 | -0.015 | 102.954
9.5 | 1.277 | 0.0124 | -0.016 | 103.048
10 | 1.327 | 0.01297 | -0.016 | 102.3
10.5 | 1.374 | 0.01363 | -0.016 | 100.761
11 | 1.418 | 0.01443 | -0.017 | 98.283
11.5 | 1.459 | 0.01534 | -0.017 | 95.077
12 | 1.496 | 0.01653 | -0.017 | 90.518
12.5 | 1.53 | 0.01795 | -0.018 | 85.243
13 | 1.56 | 0.01962 | -0.018 | 79.505
13.5 | 1.586 | 0.02171 | -0.018 | 73.048
14 | 1.607 | 0.0242 | -0.018 | 66.403
14.5 | 1.624 | 0.02719 | -0.018 | 59.735
15 | 1.638 | 0.03079 | -0.019 | 53.188
15.5 | 1.649 | 0.0347 | -0.019 | 47.519
16 | 1.656 | 0.03924 | -0.019 | 42.209
16.5 | 1.66 | 0.04423 | -0.019 | 37.519
17 | 1.66 | 0.04967 | -0.019 | 33.425
17.5 | 1.658 | 0.05552 | -0.019 | 29.869
18 | 1.654 | 0.06175 | -0.019 | 26.786
18.5 | 1.647 | 0.06829 | -0.019 | 24.124
19 | 1.639 | 0.07507 | -0.019 | 21.83
19.5 | 1.628 | 0.08228 | -0.019 | 19.783
20 | 1.614 | 0.08968 | -0.019 | 18.002

## 68. Re 4M Mach 0.10 (2)
BIGFOIL.COM POLAR EXPORT
NACA23017
NACA23017 |  |  |  | Cl Max: | 1.6447 | at alpha= | 18.5 | deg
XFOIL ncrit=9 |  |  |  | L/D Max: | 121.118 | at alpha= | 9.5 | deg
Re: | 4000000 |  |  | Cd Min: | 0.05774 | at alpha= | 20 | deg
Mach: | 0.1 |  |  | Cl=0 at alpha= | -1.1714 | deg
|  |  |  | @ Cl=0.1, Cd= | 0.0059252
|  |  |  | @ Cl=0.4, Cd= | 0.0062976
|  |  |  | @ Cl=0.6, Cd= | 0.006646
alpha (deg) | Cl | Cd | Cm | Cl/Cd
-20 | -1.5345 | 0.04001 | -0.0656 | -38.3529
-19.5 | -1.5262 | 0.03594 | -0.0654 | -42.4652
-19 | -1.5124 | 0.03258 | -0.0647 | -46.4211
-18.5 | -1.5022 | 0.02917 | -0.0634 | -51.4981
-18 | -1.4901 | 0.02617 | -0.0615 | -56.9392
-17.5 | -1.4739 | 0.02374 | -0.0591 | -62.0851
-17 | -1.4546 | 0.02176 | -0.0562 | -66.8474
-16.5 | -1.4337 | 0.02011 | -0.0528 | -71.2929
-16 | -1.4113 | 0.01875 | -0.049 | -75.2693
-15.5 | -1.3882 | 0.0176 | -0.0448 | -78.875
-15 | -1.3702 | 0.01646 | -0.0395 | -83.2442
-14.5 | -1.3543 | 0.01554 | -0.0331 | -87.1493
-14 | -1.3092 | 0.01467 | -0.0322 | -89.2434
-13.5 | -1.2541 | 0.01393 | -0.0329 | -90.0287
-13 | -1.1974 | 0.01323 | -0.0337 | -90.5064
-12.5 | -1.1408 | 0.01248 | -0.0346 | -91.4103
-12 | -1.0937 | 0.01186 | -0.0332 | -92.2175
-11.5 | -1.0368 | 0.01131 | -0.0336 | -91.6711
-11 | -0.9813 | 0.01068 | -0.0338 | -91.882
-10.5 | -0.9173 | 0.01016 | -0.0357 | -90.2854
-10 | -0.8401 | 0.00959 | -0.0404 | -87.6017
-9.5 | -0.7516 | 0.00906 | -0.0475 | -82.9581
-9 | -0.6934 | 0.00868 | -0.048 | -79.8848
-8.5 | -0.6584 | 0.00851 | -0.0433 | -77.3678
-8 | -0.6242 | 0.00835 | -0.0384 | -74.7545
-7.5 | -0.5833 | 0.00821 | -0.0349 | -71.0475
-6.5 | -0.4966 | 0.0079 | -0.029 | -62.8608
-6 | -0.4514 | 0.00779 | -0.0265 | -57.9461
-5.5 | -0.4056 | 0.00768 | -0.024 | -52.8125
-5 | -0.3582 | 0.00757 | -0.0219 | -47.3184
-4.5 | -0.3099 | 0.00742 | -0.02 | -41.7655
-4 | -0.2629 | 0.00724 | -0.0178 | -36.3122
-3.5 | -0.2188 | 0.00687 | -0.0152 | -31.8486
-3 | -0.1775 | 0.00642 | -0.012 | -27.648
-2.5 | -0.1304 | 0.00621 | -0.0099 | -20.9984
-2 | -0.0813 | 0.00612 | -0.0081 | -13.2843
-1.5 | -0.0322 | 0.00604 | -0.0064 | -5.3311
-1 | 0.0168 | 0.00596 | -0.0046 | 2.8188
-0.5 | 0.0658 | 0.00596 | -0.0028 | 11.0403
0 | 0.1149 | 0.00591 | -0.0011 | 19.4416
0.5 | 0.1646 | 0.00592 | 0.0006 | 27.8041
1 | 0.2152 | 0.00601 | 0.002 | 35.807
1.5 | 0.2659 | 0.00611 | 0.0034 | 43.5188
2 | 0.3157 | 0.00618 | 0.005 | 51.0841
2.5 | 0.3663 | 0.00625 | 0.0065 | 58.608
3 | 0.4159 | 0.00632 | 0.0081 | 65.807
3.5 | 0.465 | 0.00642 | 0.0098 | 72.4299
4 | 0.5133 | 0.00648 | 0.0117 | 79.213
4.5 | 0.5609 | 0.00657 | 0.0137 | 85.3729
5 | 0.6072 | 0.00666 | 0.016 | 91.1712
5.5 | 0.652 | 0.00676 | 0.0187 | 96.4497
6 | 0.6967 | 0.00688 | 0.0213 | 101.2645
6.5 | 0.7391 | 0.00702 | 0.0244 | 105.2849
7 | 0.7881 | 0.0072 | 0.026 | 109.4583
7.5 | 0.8591 | 0.00753 | 0.0226 | 114.0903
8 | 0.9331 | 0.00797 | 0.0185 | 117.0765
8.5 | 1.0099 | 0.0084 | 0.0138 | 120.2262
9 | 1.0638 | 0.00879 | 0.0141 | 121.0239
9.5 | 1.1264 | 0.0093 | 0.0124 | 121.1183
10 | 1.1833 | 0.00985 | 0.0118 | 120.132
10.5 | 1.2321 | 0.01038 | 0.0129 | 118.6994
11 | 1.2904 | 0.01092 | 0.0118 | 118.1685
11.5 | 1.3477 | 0.01156 | 0.0107 | 116.583
12 | 1.4031 | 0.01227 | 0.0099 | 114.3521
12.5 | 1.4563 | 0.01305 | 0.0093 | 111.5939
13 | 1.4758 | 0.01379 | 0.0154 | 107.0196
13.5 | 1.4965 | 0.01458 | 0.0209 | 102.6406
14 | 1.5171 | 0.01559 | 0.026 | 97.3124
14.5 | 1.536 | 0.01686 | 0.0307 | 91.1032
15 | 1.5573 | 0.01822 | 0.0347 | 85.472
15.5 | 1.5775 | 0.01986 | 0.0381 | 79.431
16 | 1.5945 | 0.0219 | 0.0412 | 72.8082
16.5 | 1.6124 | 0.02412 | 0.0435 | 66.8491
17 | 1.625 | 0.02693 | 0.0456 | 60.3416
17.5 | 1.6371 | 0.03005 | 0.0471 | 54.4792
18 | 1.6417 | 0.03404 | 0.0481 | 48.2286
18.5 | 1.6447 | 0.03849 | 0.0485 | 42.7306
19 | 1.6378 | 0.04419 | 0.0482 | 37.0627
19.5 | 1.6316 | 0.05013 | 0.0473 | 32.5474
20 | 1.6128 | 0.05774 | 0.0455 | 27.9321

## 69. Re 4M Mach 0.25 (1)
BIGFOIL.COM POLAR EXPORT
NACA23017
NACA23017 |  |  |  | Cl Max: | 1.585 | at alpha= | 15 | deg
JavaFoil+Calcfoil stall+Eppler ext transition |  |  |  | L/D Max: | 102.836 | at alpha= | 8 | deg
Re: | 4000000 |  |  | Cd Min: | 0.00833 | at alpha= | -2 | deg
Mach: | 0.25 |  |  | Cl=0 at alpha= | -1.2266 | deg
|  |  |  | @ Cl=0.1, Cd= | 0.0084875
|  |  |  | @ Cl=0.4, Cd= | 0.0084717
|  |  |  | @ Cl=0.6, Cd= | 0.0085968
alpha (deg) | Cl | Cd | Cm | Cl/Cd
-19 | -0.97 | 0.13411 | 0.006 | -7.235
-18.5 | -1.007 | 0.12047 | 0.006 | -8.355
-18 | -1.048 | 0.10163 | 0.006 | -10.315
-17.5 | -1.087 | 0.08512 | 0.006 | -12.765
-17 | -1.124 | 0.06959 | 0.006 | -16.145
-16.5 | -1.157 | 0.05611 | 0.006 | -20.627
-16 | -1.187 | 0.04487 | 0.006 | -26.455
-15.5 | -1.211 | 0.03631 | 0.005 | -33.344
-15 | -1.227 | 0.03018 | 0.005 | -40.643
-14.5 | -1.236 | 0.0257 | 0.005 | -48.07
-14 | -1.237 | 0.02239 | 0.005 | -55.261
-13.5 | -1.229 | 0.02007 | 0.004 | -61.249
-13 | -1.216 | 0.01831 | 0.004 | -66.379
-12.5 | -1.196 | 0.01693 | 0.003 | -70.633
-12 | -1.171 | 0.01581 | 0.003 | -74.088
-11.5 | -1.142 | 0.01486 | 0.003 | -76.799
-11 | -1.107 | 0.01406 | 0.002 | -78.747
-10.5 | -1.069 | 0.01341 | 0.002 | -79.759
-10 | -1.027 | 0.01285 | 0.001 | -79.961
-9.5 | -0.982 | 0.01232 | 0.001 | -79.677
-9 | -0.933 | 0.01189 | 0 | -78.482
-8.5 | -0.883 | 0.01149 | 0 | -76.842
-8 | -0.83 | 0.01112 | 0 | -74.594
-7.5 | -0.775 | 0.01054 | -0.001 | -73.524
-7 | -0.718 | 0.01024 | -0.001 | -70.117
-6.5 | -0.66 | 0.0089 | -0.002 | -74.137
-6 | -0.601 | 0.00915 | -0.002 | -65.614
-5.5 | -0.54 | 0.00897 | -0.003 | -60.26
-5 | -0.479 | 0.00927 | -0.003 | -51.687
-4.5 | -0.417 | 0.00907 | -0.004 | -45.985
-4 | -0.354 | 0.00938 | -0.004 | -37.767
-3.5 | -0.291 | 0.0084 | -0.004 | -34.688
-3 | -0.228 | 0.00836 | -0.005 | -27.237
-2.5 | -0.164 | 0.00835 | -0.005 | -19.631
-2 | -0.1 | 0.00833 | -0.006 | -11.979
-1.5 | -0.035 | 0.00835 | -0.006 | -4.25
-1 | 0.029 | 0.00836 | -0.007 | 3.456
-0.5 | 0.093 | 0.00847 | -0.007 | 11.006
0 | 0.157 | 0.00863 | -0.008 | 18.238
0.5 | 0.222 | 0.00877 | -0.008 | 25.266
1 | 0.286 | 0.00883 | -0.009 | 32.326
1.5 | 0.349 | 0.0084 | -0.009 | 41.594
2 | 0.413 | 0.00849 | -0.009 | 48.632
2.5 | 0.476 | 0.00893 | -0.01 | 53.34
3 | 0.54 | 0.0085 | -0.01 | 63.474
3.5 | 0.602 | 0.0086 | -0.011 | 70.06
4 | 0.665 | 0.00874 | -0.011 | 76.123
4.5 | 0.727 | 0.00841 | -0.012 | 86.435
5 | 0.789 | 0.0086 | -0.012 | 91.748
5.5 | 0.85 | 0.00834 | -0.013 | 101.873
6 | 0.911 | 0.00952 | -0.013 | 95.646
6.5 | 0.97 | 0.01006 | -0.013 | 96.416
7 | 1.029 | 0.01035 | -0.014 | 99.402
7.5 | 1.087 | 0.0107 | -0.014 | 101.593
8 | 1.143 | 0.01112 | -0.015 | 102.836
8.5 | 1.198 | 0.01182 | -0.015 | 101.371
9 | 1.251 | 0.0126 | -0.016 | 99.282
9.5 | 1.301 | 0.01321 | -0.016 | 98.528
10 | 1.349 | 0.01394 | -0.016 | 96.744
10.5 | 1.394 | 0.01482 | -0.017 | 94.05
11 | 1.434 | 0.01589 | -0.017 | 90.289
11.5 | 1.471 | 0.0172 | -0.017 | 85.525
12 | 1.503 | 0.01882 | -0.018 | 79.847
12.5 | 1.529 | 0.02086 | -0.018 | 73.282
13 | 1.55 | 0.02346 | -0.018 | 66.09
13.5 | 1.567 | 0.02663 | -0.018 | 58.833
14 | 1.577 | 0.03035 | -0.018 | 51.975
14.5 | 1.583 | 0.03485 | -0.018 | 45.43
15 | 1.585 | 0.03993 | -0.019 | 39.696
15.5 | 1.582 | 0.04564 | -0.019 | 34.673
16 | 1.576 | 0.05193 | -0.019 | 30.348
16.5 | 1.564 | 0.0586 | -0.019 | 26.683
17 | 1.547 | 0.06595 | -0.019 | 23.457
17.5 | 1.527 | 0.07364 | -0.019 | 20.733
18 | 1.502 | 0.08185 | -0.019 | 18.355
18.5 | 1.474 | 0.09043 | -0.019 | 16.3
19 | 1.442 | 0.09935 | -0.019 | 14.514
19.5 | 1.406 | 0.10875 | -0.019 | 12.931
20 | 1.366 | 0.11842 | -0.019 | 11.536

## 70. Re 4M Mach 0.25 (2)
BIGFOIL.COM POLAR EXPORT
NACA23017
NACA23017 |  |  |  | Cl Max: | 1.5956 | at alpha= | 16.5 | deg
XFOIL ncrit=9 |  |  |  | L/D Max: | 118.451 | at alpha= | 8.5 | deg
Re: | 4000000 |  |  | Cd Min: | 0.0907 | at alpha= | 20 | deg
Mach: | 0.25 |  |  | Cl=0 at alpha= | -1.166 | deg
|  |  |  | @ Cl=0.1, Cd= | 0.0060435
|  |  |  | @ Cl=0.4, Cd= | 0.0064299
|  |  |  | @ Cl=0.6, Cd= | 0.0067747
alpha (deg) | Cl | Cd | Cm | Cl/Cd
-20 | -1.4292 | 0.06247 | -0.0694 | -22.8782
-19.5 | -1.4435 | 0.05479 | -0.0718 | -26.346
-19 | -1.4485 | 0.04841 | -0.0732 | -29.9215
-18.5 | -1.449 | 0.04272 | -0.0738 | -33.9185
-18 | -1.4456 | 0.03772 | -0.0737 | -38.3245
-17.5 | -1.4371 | 0.03347 | -0.0729 | -42.937
-17 | -1.4293 | 0.02951 | -0.0712 | -48.4344
-16.5 | -1.4195 | 0.02612 | -0.0686 | -54.3453
-16 | -1.4037 | 0.0235 | -0.0654 | -59.7319
-15.5 | -1.3858 | 0.02134 | -0.0614 | -64.9391
-15 | -1.3646 | 0.01961 | -0.057 | -69.5869
-14.5 | -1.3434 | 0.01819 | -0.0519 | -73.8538
-14 | -1.3259 | 0.01694 | -0.0456 | -78.2704
-13.5 | -1.2869 | 0.01564 | -0.0431 | -82.2826
-13 | -1.2308 | 0.0146 | -0.0431 | -84.3014
-12.5 | -1.1717 | 0.01373 | -0.0434 | -85.3387
-12 | -1.1182 | 0.01284 | -0.0426 | -87.0872
-11.5 | -1.0651 | 0.01207 | -0.0415 | -88.2436
-11 | -1.0035 | 0.0114 | -0.0419 | -88.0263
-10.5 | -0.945 | 0.01073 | -0.0417 | -88.0708
-10 | -0.8691 | 0.01013 | -0.045 | -85.7947
-9.5 | -0.7728 | 0.00945 | -0.0527 | -81.7778
-9 | -0.6962 | 0.00901 | -0.0562 | -77.2697
-8.5 | -0.66 | 0.00873 | -0.0512 | -75.6014
-8 | -0.6253 | 0.00855 | -0.0458 | -73.1345
-7.5 | -0.592 | 0.0084 | -0.0401 | -70.4762
-7 | -0.5499 | 0.00824 | -0.0362 | -66.7354
-6.5 | -0.5051 | 0.0081 | -0.0329 | -62.358
-6 | -0.4595 | 0.00796 | -0.0298 | -57.7261
-5.5 | -0.413 | 0.00785 | -0.0269 | -52.6115
-5 | -0.3648 | 0.00772 | -0.0244 | -47.2539
-4.5 | -0.316 | 0.00757 | -0.022 | -41.7437
-4 | -0.2671 | 0.00739 | -0.0197 | -36.1434
-3.5 | -0.2211 | 0.00712 | -0.0169 | -31.0534
-3 | -0.1807 | 0.00654 | -0.0131 | -27.63
-2.5 | -0.1338 | 0.00632 | -0.0105 | -21.1709
-2 | -0.0837 | 0.0062 | -0.0085 | -13.5
-1.5 | -0.0334 | 0.00611 | -0.0065 | -5.4664
-1 | 0.0166 | 0.00608 | -0.0045 | 2.7303
-0.5 | 0.0674 | 0.00605 | -0.0026 | 11.1405
0 | 0.1175 | 0.00604 | -0.0006 | 19.4536
0.5 | 0.1683 | 0.00606 | 0.0013 | 27.7723
1 | 0.2203 | 0.00612 | 0.0029 | 35.9967
1.5 | 0.2721 | 0.00621 | 0.0045 | 43.8164
2 | 0.3239 | 0.0063 | 0.0062 | 51.4127
2.5 | 0.3745 | 0.00638 | 0.0081 | 58.6991
3 | 0.4256 | 0.00648 | 0.01 | 65.679
3.5 | 0.4759 | 0.00653 | 0.012 | 72.879
4 | 0.5248 | 0.00665 | 0.0143 | 78.9173
4.5 | 0.5739 | 0.0067 | 0.0166 | 85.6567
5 | 0.6193 | 0.00683 | 0.0196 | 90.6735
5.5 | 0.6654 | 0.00691 | 0.0226 | 96.2952
6 | 0.7045 | 0.00705 | 0.027 | 99.9291
7 | 0.8016 | 0.00745 | 0.0317 | 107.5973
7.5 | 0.8845 | 0.00783 | 0.0266 | 112.963
8.5 | 1.04 | 0.00878 | 0.0187 | 118.451
9 | 1.0972 | 0.00927 | 0.0191 | 118.3603
9.5 | 1.1602 | 0.0098 | 0.0182 | 118.3878
10 | 1.2176 | 0.01039 | 0.0185 | 117.1896
10.5 | 1.2707 | 0.01107 | 0.0194 | 114.7877
11 | 1.3315 | 0.01179 | 0.0187 | 112.9347
11.5 | 1.3896 | 0.01261 | 0.0183 | 110.1983
12 | 1.4453 | 0.01354 | 0.0182 | 106.743
12.5 | 1.4664 | 0.01447 | 0.0244 | 101.3407
13 | 1.4869 | 0.01549 | 0.0304 | 95.991
13.5 | 1.5076 | 0.01678 | 0.0358 | 89.8451
14 | 1.5262 | 0.01841 | 0.0407 | 82.9006
14.5 | 1.5432 | 0.02038 | 0.0451 | 75.7213
15 | 1.5634 | 0.02249 | 0.0484 | 69.5153
15.5 | 1.5765 | 0.02534 | 0.0514 | 62.2139
16 | 1.5879 | 0.02864 | 0.0536 | 55.4434
16.5 | 1.5956 | 0.03256 | 0.0551 | 49.0049
17 | 1.5932 | 0.03769 | 0.0558 | 42.2712
17.5 | 1.5919 | 0.04304 | 0.0558 | 36.9865
18 | 1.5764 | 0.05013 | 0.0547 | 31.4462
18.5 | 1.5562 | 0.05801 | 0.0529 | 26.8264
19 | 1.5263 | 0.0673 | 0.05 | 22.679
19.5 | 1.4863 | 0.07809 | 0.0461 | 19.0332
20 | 1.4351 | 0.0907 | 0.0408 | 15.8225

## 71. Re 4M Mach 0.50 (1)
BIGFOIL.COM POLAR EXPORT
NACA23017
NACA23017 |  |  |  | Cl Max: | 1.356 | at alpha= | 10 | deg
JavaFoil+Calcfoil stall+Eppler ext transition |  |  |  | L/D Max: | 89.5 | at alpha= | 7 | deg
Re: | 4000000 |  |  | Cd Min: | 0.00779 | at alpha= | -3 | deg
Mach: | 0.5 |  |  | Cl=0 at alpha= | -1.2222 | deg
|  |  |  | @ Cl=0.1, Cd= | 0.0083928
|  |  |  | @ Cl=0.4, Cd= | 0.0080497
|  |  |  | @ Cl=0.6, Cd= | 0.0082
alpha (deg) | Cl | Cd | Cm | Cl/Cd
-20 | -1.043 | 0.16685 | 0.006 | -6.25
-19.5 | -1.016 | 0.15804 | 0.006 | -6.427
-19 | -0.991 | 0.14693 | 0.006 | -6.746
-18.5 | -0.961 | 0.14952 | 0.005 | -6.426
-18 | -0.934 | 0.13082 | 0.005 | -7.141
-17.5 | -0.906 | 0.13541 | 0.005 | -6.692
-17 | -0.879 | 0.12303 | 0.005 | -7.147
-16.5 | -0.851 | 0.1279 | 0.004 | -6.652
-16 | -0.824 | 0.11394 | 0.004 | -7.234
-15.5 | -0.796 | 0.11952 | 0.004 | -6.658
-15 | -0.769 | 0.10589 | 0.003 | -7.262
-14.5 | -0.741 | 0.10917 | 0.003 | -6.784
-14 | -0.714 | 0.09643 | 0.003 | -7.406
-13.5 | -0.685 | 0.09796 | 0.002 | -6.995
-13 | -0.659 | 0.0873 | 0.002 | -7.552
-12.5 | -0.63 | 0.08705 | 0.002 | -7.24
-12 | -0.602 | 0.08748 | 0.002 | -6.878
-11.5 | -0.583 | 0.07176 | 0.002 | -8.125
-11 | -0.553 | 0.07083 | 0.001 | -7.801
-10.5 | -0.521 | 0.07448 | 0.001 | -6.995
-10 | -0.857 | 0.02242 | 0.001 | -38.215
-9.5 | -0.928 | 0.01735 | 0.001 | -53.469
-9 | -0.932 | 0.01551 | 0.001 | -60.087
-8.5 | -0.911 | 0.01431 | 0 | -63.662
-8 | -0.875 | 0.0134 | 0 | -65.333
-7.5 | -0.83 | 0.01267 | -0.001 | -65.551
-7 | -0.778 | 0.01208 | -0.001 | -64.396
-6.5 | -0.721 | 0.01157 | -0.002 | -62.291
-6 | -0.66 | 0.01114 | -0.002 | -59.182
-5.5 | -0.596 | 0.0108 | -0.003 | -55.19
-5 | -0.53 | 0.01015 | -0.003 | -52.228
-4.5 | -0.462 | 0.00985 | -0.004 | -46.97
-4 | -0.394 | 0.00858 | -0.004 | -45.87
-3.5 | -0.324 | 0.00879 | -0.005 | -36.875
-3 | -0.254 | 0.00779 | -0.005 | -32.57
-2.5 | -0.183 | 0.00819 | -0.006 | -22.303
-2 | -0.111 | 0.00821 | -0.007 | -13.564
-1.5 | -0.04 | 0.00785 | -0.007 | -5.047
-1 | 0.032 | 0.00827 | -0.008 | 3.902
-0.5 | 0.104 | 0.0084 | -0.008 | 12.388
0 | 0.176 | 0.0082 | -0.009 | 21.406
0.5 | 0.247 | 0.00824 | -0.009 | 29.965
1 | 0.318 | 0.00833 | -0.01 | 38.215
1.5 | 0.389 | 0.00798 | -0.01 | 48.79
2 | 0.46 | 0.00843 | -0.011 | 54.504
2.5 | 0.53 | 0.00808 | -0.011 | 65.566
3 | 0.6 | 0.0082 | -0.012 | 73.123
3.5 | 0.669 | 0.00937 | -0.012 | 71.417
4 | 0.738 | 0.00959 | -0.013 | 76.916
4.5 | 0.805 | 0.00989 | -0.013 | 81.469
5 | 0.872 | 0.01049 | -0.014 | 83.142
5.5 | 0.938 | 0.01088 | -0.014 | 86.185
6 | 1.002 | 0.01134 | -0.014 | 88.348
6.5 | 1.064 | 0.01191 | -0.015 | 89.343
7 | 1.123 | 0.01255 | -0.015 | 89.5
7.5 | 1.18 | 0.01339 | -0.016 | 88.107
8 | 1.232 | 0.0144 | -0.016 | 85.499
8.5 | 1.278 | 0.01591 | -0.017 | 80.283
9 | 1.316 | 0.01766 | -0.017 | 74.517
9.5 | 1.343 | 0.02034 | -0.017 | 66.019
10 | 1.356 | 0.0239 | -0.017 | 56.712
10.5 | 1.349 | 0.02944 | -0.017 | 45.843
11 | 1.317 | 0.03754 | -0.017 | 35.07
11.5 | 1.244 | 0.04948 | -0.017 | 25.138
12 | 1.03 | 0.07015 | -0.016 | 14.686
12.5 | 0.808 | 0.08651 | -0.015 | 9.344
13 | 0.833 | 0.09011 | -0.015 | 9.244
13.5 | 0.845 | 0.10678 | -0.014 | 7.913
14 | 0.874 | 0.11083 | -0.015 | 7.882
14.5 | 0.892 | 0.11945 | -0.014 | 7.465
15 | 0.915 | 0.12147 | -0.013 | 7.536

## 72. Re 4M Mach 0.50 (2)
BIGFOIL.COM POLAR EXPORT
NACA23017
NACA23017 |  |  |  | Cl Max: | 1.4991 | at alpha= | 12.5 | deg
XFOIL ncrit=9 |  |  |  | L/D Max: | 106.081 | at alpha= | 8 | deg
Re: | 4000000 |  |  | Cd Min: | 0.13708 | at alpha= | -17 | deg
Mach: | 0.5 |  |  | Cl=0 at alpha= | -1.1426 | deg
|  |  |  | @ Cl=0.1, Cd= | 0.0065106
|  |  |  | @ Cl=0.4, Cd= | 0.0069108
|  |  |  | @ Cl=0.6, Cd= | 0.007343
alpha (deg) | Cl | Cd | Cm | Cl/Cd
-17 | -0.7469 | 0.13708 | -0.036 | -5.4486
-16.5 | -0.7845 | 0.12314 | -0.0446 | -6.3708
-16 | -0.8246 | 0.10978 | -0.0525 | -7.5114
-15.5 | -0.8641 | 0.09709 | -0.0595 | -8.9
-15 | -0.8933 | 0.08602 | -0.065 | -10.3848
-14.5 | -0.9224 | 0.07539 | -0.0701 | -12.235
-14 | -0.9524 | 0.06514 | -0.0747 | -14.6208
-13.5 | -0.9842 | 0.05529 | -0.0785 | -17.8007
-13 | -1.0158 | 0.04621 | -0.081 | -21.9823
-12.5 | -1.0472 | 0.03807 | -0.0814 | -27.5072
-12 | -1.0768 | 0.0311 | -0.0792 | -34.6238
-11.5 | -1.0761 | 0.02389 | -0.0809 | -45.044
-11 | -1.049 | 0.01912 | -0.0803 | -54.864
-10.5 | -1.0128 | 0.01615 | -0.0767 | -62.7121
-10 | -0.9586 | 0.01407 | -0.0739 | -68.1308
-9.5 | -0.8786 | 0.01246 | -0.0748 | -70.5136
-9 | -0.758 | 0.01116 | -0.0828 | -67.9211
-8.5 | -0.6742 | 0.01035 | -0.0842 | -65.1401
-8 | -0.636 | 0.00993 | -0.0769 | -64.0483
-7.5 | -0.5973 | 0.00953 | -0.0697 | -62.6758
-7 | -0.5562 | 0.00922 | -0.063 | -60.3254
-6.5 | -0.5143 | 0.0089 | -0.0564 | -57.7865
-6 | -0.4723 | 0.00866 | -0.05 | -54.5381
-5.5 | -0.43 | 0.00849 | -0.0436 | -50.6478
-5 | -0.3855 | 0.00836 | -0.0377 | -46.1124
-4.5 | -0.334 | 0.00817 | -0.0333 | -40.8813
-4 | -0.2819 | 0.00802 | -0.0292 | -35.1496
-3.5 | -0.2298 | 0.00783 | -0.0252 | -29.3487
-3 | -0.1826 | 0.00748 | -0.0205 | -24.4118
-2.5 | -0.1438 | 0.00684 | -0.0144 | -21.0234
-2 | -0.0924 | 0.00666 | -0.0106 | -13.8739
-1.5 | -0.0386 | 0.00652 | -0.0072 | -5.9202
-1 | 0.0154 | 0.0065 | -0.0039 | 2.3692
-0.5 | 0.0714 | 0.0065 | -0.001 | 10.9846
0 | 0.1255 | 0.00652 | 0.0023 | 19.2485
0.5 | 0.1808 | 0.00656 | 0.0054 | 27.561
1 | 0.2379 | 0.00665 | 0.0081 | 35.7744
1.5 | 0.2945 | 0.00676 | 0.011 | 43.5651
2 | 0.3503 | 0.00684 | 0.014 | 51.2135
2.5 | 0.4065 | 0.00692 | 0.0171 | 58.7428
3 | 0.4591 | 0.00704 | 0.0209 | 65.2131
3.5 | 0.5094 | 0.0071 | 0.0254 | 71.7465
4 | 0.5544 | 0.00724 | 0.0309 | 76.5746
4.5 | 0.6031 | 0.00735 | 0.0358 | 82.0544
5 | 0.6476 | 0.00757 | 0.0415 | 85.5482
5.5 | 0.6934 | 0.00773 | 0.0471 | 89.7025
6 | 0.7356 | 0.00799 | 0.0533 | 92.0651
6.5 | 0.796 | 0.00824 | 0.0562 | 96.6019
7.5 | 1.0102 | 0.00957 | 0.0439 | 105.559
8 | 1.0937 | 0.01031 | 0.0428 | 106.0815
8.5 | 1.1644 | 0.01114 | 0.0441 | 104.5242
9 | 1.2317 | 0.01218 | 0.0459 | 101.1248
9.5 | 1.2944 | 0.01341 | 0.0483 | 96.525
10 | 1.3629 | 0.01489 | 0.0493 | 91.5312
10.5 | 1.4275 | 0.01674 | 0.0505 | 85.2748
11 | 1.4553 | 0.01886 | 0.0565 | 77.1633
11.5 | 1.4741 | 0.02137 | 0.0629 | 68.9799
12 | 1.4888 | 0.02462 | 0.0682 | 60.4712
12.5 | 1.4991 | 0.02863 | 0.0722 | 52.3612
13 | 1.4975 | 0.03383 | 0.075 | 44.2654
13.5 | 1.4868 | 0.04008 | 0.0765 | 37.0958
14 | 1.4606 | 0.04788 | 0.0762 | 30.5054
14.5 | 1.4216 | 0.05707 | 0.0742 | 24.9098
15 | 1.3648 | 0.06816 | 0.0703 | 20.0235
15.5 | 1.3016 | 0.08036 | 0.0648 | 16.1971
16 | 1.239 | 0.09316 | 0.0582 | 13.2997
16.5 | 1.1825 | 0.10606 | 0.0511 | 11.1493
17 | 1.136 | 0.11854 | 0.0439 | 9.5833
17.5 | 1.1071 | 0.12965 | 0.0375 | 8.5391

## 73. Re 5M Mach 0.00 (1)
BIGFOIL.COM POLAR EXPORT
NACA23017
NACA23017 |  |  |  | Cl Max: | 1.681 | at alpha= | 17.5 | deg
JavaFoil+Calcfoil stall+Eppler ext transition |  |  |  | L/D Max: | 111.259 | at alpha= | 6.5 | deg
Re: | 5000000 |  |  | Cd Min: | 0.00798 | at alpha= | -3 | deg
Mach: | 0 |  |  | Cl=0 at alpha= | -1.2258 | deg
|  |  |  | @ Cl=0.1, Cd= | 0.0085735
|  |  |  | @ Cl=0.4, Cd= | 0.00892
|  |  |  | @ Cl=0.6, Cd= | 0.0085634
alpha (deg) | Cl | Cd | Cm | Cl/Cd
-20 | -1.29 | 0.07747 | 0.008 | -16.65
-19.5 | -1.306 | 0.0672 | 0.007 | -19.44
-19 | -1.322 | 0.05778 | 0.007 | -22.876
-18.5 | -1.333 | 0.05038 | 0.007 | -26.463
-18 | -1.345 | 0.04274 | 0.007 | -31.47
-17.5 | -1.351 | 0.03722 | 0.007 | -36.306
-17 | -1.356 | 0.03224 | 0.006 | -42.052
-16.5 | -1.357 | 0.02804 | 0.006 | -48.394
-16 | -1.353 | 0.02495 | 0.006 | -54.247
-15.5 | -1.347 | 0.02226 | 0.006 | -60.487
-15 | -1.336 | 0.0201 | 0.005 | -66.438
-14.5 | -1.32 | 0.01846 | 0.005 | -71.504
-14 | -1.3 | 0.01712 | 0.004 | -75.961
-13.5 | -1.276 | 0.016 | 0.004 | -79.711
-13 | -1.247 | 0.01509 | 0.004 | -82.675
-12.5 | -1.216 | 0.01431 | 0.003 | -84.939
-12 | -1.181 | 0.01362 | 0.003 | -86.73
-11.5 | -1.143 | 0.01301 | 0.003 | -87.865
-11 | -1.103 | 0.0125 | 0.002 | -88.208
-10.5 | -1.059 | 0.01203 | 0.002 | -88.055
-10 | -1.014 | 0.0116 | 0.001 | -87.369
-9.5 | -0.966 | 0.01125 | 0.001 | -85.838
-9 | -0.915 | 0.0109 | 0 | -83.951
-8.5 | -0.864 | 0.01059 | 0 | -81.519
-8 | -0.81 | 0.01034 | 0 | -78.331
-7.5 | -0.755 | 0.00899 | -0.001 | -83.988
-7 | -0.699 | 0.00928 | -0.001 | -75.349
-6.5 | -0.642 | 0.00906 | -0.002 | -70.816
-6 | -0.584 | 0.00947 | -0.002 | -61.63
-5.5 | -0.525 | 0.00895 | -0.003 | -58.607
-5 | -0.465 | 0.00932 | -0.003 | -49.856
-4.5 | -0.404 | 0.0091 | -0.003 | -44.431
-4 | -0.344 | 0.00894 | -0.004 | -38.419
-3.5 | -0.282 | 0.00807 | -0.004 | -34.985
-3 | -0.221 | 0.00798 | -0.005 | -27.671
-2.5 | -0.159 | 0.008 | -0.005 | -19.835
-2 | -0.097 | 0.00845 | -0.006 | -11.435
-1.5 | -0.034 | 0.00849 | -0.006 | -4.049
-1 | 0.028 | 0.00849 | -0.007 | 3.297
-0.5 | 0.09 | 0.00861 | -0.007 | 10.49
0 | 0.153 | 0.00838 | -0.007 | 18.204
0.5 | 0.215 | 0.0088 | -0.008 | 24.379
1 | 0.277 | 0.00884 | -0.008 | 31.305
1.5 | 0.339 | 0.00887 | -0.009 | 38.16
2 | 0.4 | 0.00892 | -0.009 | 44.892
2.5 | 0.462 | 0.0085 | -0.01 | 54.36
3 | 0.523 | 0.00858 | -0.01 | 60.987
3.5 | 0.584 | 0.00865 | -0.01 | 67.52
4 | 0.645 | 0.00832 | -0.011 | 77.494
4.5 | 0.706 | 0.00843 | -0.011 | 83.731
5 | 0.766 | 0.00859 | -0.012 | 89.179
5.5 | 0.825 | 0.00859 | -0.012 | 96.108
6 | 0.885 | 0.00873 | -0.013 | 101.28
6.5 | 0.943 | 0.00848 | -0.013 | 111.259
7 | 1.001 | 0.00965 | -0.013 | 103.718
7.5 | 1.058 | 0.00995 | -0.014 | 106.374
8 | 1.114 | 0.01051 | -0.014 | 105.944
8.5 | 1.169 | 0.01117 | -0.015 | 104.667
9 | 1.222 | 0.01155 | -0.015 | 105.839
9.5 | 1.274 | 0.01201 | -0.015 | 106.086
10 | 1.323 | 0.01244 | -0.016 | 106.394
10.5 | 1.371 | 0.01313 | -0.016 | 104.421
11 | 1.415 | 0.0138 | -0.017 | 102.602
11.5 | 1.457 | 0.0147 | -0.017 | 99.177
12 | 1.496 | 0.01574 | -0.017 | 95.041
12.5 | 1.531 | 0.01697 | -0.017 | 90.226
13 | 1.562 | 0.01844 | -0.018 | 84.733
13.5 | 1.59 | 0.02027 | -0.018 | 78.46
14 | 1.613 | 0.02242 | -0.018 | 71.953
14.5 | 1.633 | 0.02505 | -0.018 | 65.163
15 | 1.649 | 0.02805 | -0.019 | 58.79
15.5 | 1.662 | 0.03163 | -0.019 | 52.547
16 | 1.671 | 0.03569 | -0.019 | 46.834
16.5 | 1.677 | 0.04014 | -0.019 | 41.783
17 | 1.68 | 0.04502 | -0.019 | 37.328
17.5 | 1.681 | 0.0503 | -0.019 | 33.419
18 | 1.679 | 0.05609 | -0.019 | 29.934
18.5 | 1.675 | 0.06205 | -0.019 | 27.001
19 | 1.669 | 0.06844 | -0.02 | 24.388
19.5 | 1.661 | 0.07522 | -0.02 | 22.079
20 | 1.65 | 0.08212 | -0.02 | 20.098

## 74. Re 5M Mach 0.00 (2)
BIGFOIL.COM POLAR EXPORT
NACA23017
NACA23017 |  |  |  | Cl Max: | 1.6819 | at alpha= | 19 | deg
XFOIL ncrit=9 |  |  |  | L/D Max: | 127.237 | at alpha= | 9.5 | deg
Re: | 5000000 |  |  | Cd Min: | 0.0492 | at alpha= | 20 | deg
Mach: | 0 |  |  | Cl=0 at alpha= | -1.1768 | deg
|  |  |  | @ Cl=0.1, Cd= | 0.0058363
|  |  |  | @ Cl=0.4, Cd= | 0.0061434
|  |  |  | @ Cl=0.6, Cd= | 0.0064394
alpha (deg) | Cl | Cd | Cm | Cl/Cd
-20 | -1.586 | 0.03333 | -0.0633 | -47.5848
-19.5 | -1.5735 | 0.03011 | -0.0624 | -52.2584
-19 | -1.5559 | 0.02749 | -0.061 | -56.5988
-18.5 | -1.5374 | 0.02513 | -0.0593 | -61.1779
-18 | -1.5164 | 0.02312 | -0.0572 | -65.5882
-17.5 | -1.5005 | 0.02103 | -0.0541 | -71.3505
-17 | -1.4817 | 0.01936 | -0.0506 | -76.5341
-16.5 | -1.4611 | 0.018 | -0.0466 | -81.1722
-16 | -1.4385 | 0.01688 | -0.0425 | -85.2192
-15.5 | -1.4166 | 0.01595 | -0.0377 | -88.815
-15 | -1.3964 | 0.01519 | -0.0322 | -91.9289
-14.5 | -1.3501 | 0.01437 | -0.0316 | -93.9527
-14 | -1.2986 | 0.01353 | -0.032 | -95.9793
-13.5 | -1.244 | 0.01285 | -0.0327 | -96.8093
-13 | -1.1868 | 0.01227 | -0.0337 | -96.7237
-12.5 | -1.141 | 0.01165 | -0.0323 | -97.9399
-12 | -1.0891 | 0.01104 | -0.032 | -98.6504
-11 | -0.9717 | 0.01002 | -0.0339 | -96.976
-10.5 | -0.8952 | 0.00947 | -0.0387 | -94.5301
-10 | -0.8069 | 0.00895 | -0.046 | -90.1564
-9.5 | -0.7409 | 0.00855 | -0.0484 | -86.655
-9 | -0.7069 | 0.00839 | -0.0436 | -84.2551
-8.5 | -0.6748 | 0.00824 | -0.0384 | -81.8932
-8 | -0.6344 | 0.0081 | -0.035 | -78.321
-7.5 | -0.5917 | 0.00793 | -0.0321 | -74.6154
-7 | -0.5478 | 0.00779 | -0.0293 | -70.3209
-6.5 | -0.5017 | 0.00767 | -0.0271 | -65.4107
-6 | -0.4562 | 0.00759 | -0.0247 | -60.1054
-5.5 | -0.4093 | 0.00748 | -0.0226 | -54.7193
-5 | -0.3612 | 0.00736 | -0.0207 | -49.0761
-4.5 | -0.3126 | 0.00724 | -0.0189 | -43.1768
-4 | -0.2642 | 0.00709 | -0.0171 | -37.2638
-3.5 | -0.2172 | 0.00687 | -0.0151 | -31.6157
-3 | -0.1754 | 0.00642 | -0.0121 | -27.3209
-2.5 | -0.1295 | 0.00615 | -0.0098 | -21.0569
-2 | -0.0811 | 0.00602 | -0.008 | -13.4718
-1.5 | -0.0318 | 0.00594 | -0.0064 | -5.3535
-1 | 0.0174 | 0.00589 | -0.0047 | 2.9542
-0.5 | 0.0666 | 0.00587 | -0.0031 | 11.3458
0 | 0.1162 | 0.00582 | -0.0015 | 19.9656
0.5 | 0.1653 | 0.0058 | 0.0002 | 28.5
1 | 0.2158 | 0.00587 | 0.0015 | 36.7632
1.5 | 0.2671 | 0.00595 | 0.0028 | 44.8908
2 | 0.318 | 0.00601 | 0.0041 | 52.9118
2.5 | 0.3683 | 0.00608 | 0.0055 | 60.5757
3 | 0.4183 | 0.00618 | 0.0069 | 67.6861
3.5 | 0.4685 | 0.00621 | 0.0083 | 75.4428
4 | 0.5176 | 0.00631 | 0.01 | 82.0285
4.5 | 0.5662 | 0.00636 | 0.0117 | 89.0252
5 | 0.613 | 0.00647 | 0.0137 | 94.745
5.5 | 0.66 | 0.00655 | 0.0158 | 100.7634
6 | 0.7033 | 0.00667 | 0.0186 | 105.4423
6.5 | 0.747 | 0.00677 | 0.0213 | 110.3397
7 | 0.7875 | 0.00693 | 0.0246 | 113.6364
7.5 | 0.8359 | 0.0071 | 0.0262 | 117.7324
8 | 0.9095 | 0.00747 | 0.0221 | 121.7537
8.5 | 0.9876 | 0.00792 | 0.0168 | 124.697
9 | 1.0604 | 0.00837 | 0.0128 | 126.6906
9.5 | 1.1146 | 0.00876 | 0.0128 | 127.2374
10 | 1.1745 | 0.00926 | 0.0114 | 126.8359
10.5 | 1.2277 | 0.0098 | 0.0114 | 125.2755
11 | 1.2737 | 0.01035 | 0.0128 | 123.0628
11.5 | 1.3306 | 0.01096 | 0.0117 | 121.4051
12 | 1.3859 | 0.01159 | 0.0108 | 119.5772
12.5 | 1.4398 | 0.01226 | 0.01 | 117.4388
13 | 1.4908 | 0.01304 | 0.0096 | 114.3252
13.5 | 1.5107 | 0.01375 | 0.0154 | 109.8691
14 | 1.5284 | 0.01467 | 0.0211 | 104.1854
14.5 | 1.5506 | 0.01565 | 0.0257 | 99.0799
15 | 1.5718 | 0.01682 | 0.0299 | 93.4483
15.5 | 1.5912 | 0.01826 | 0.0338 | 87.1413
16 | 1.6121 | 0.01985 | 0.0369 | 81.2141
16.5 | 1.6307 | 0.02176 | 0.0397 | 74.9403
17 | 1.6467 | 0.02406 | 0.0421 | 68.4414
17.5 | 1.6618 | 0.02663 | 0.044 | 62.4033
18 | 1.6708 | 0.02991 | 0.0455 | 55.8609
18.5 | 1.6789 | 0.03352 | 0.0464 | 50.0865
19 | 1.6819 | 0.03786 | 0.0468 | 44.4242
19.5 | 1.6751 | 0.04345 | 0.0465 | 38.5524
20 | 1.6696 | 0.0492 | 0.0457 | 33.935

## 75. Re 5M Mach 0.10 (1)
BIGFOIL.COM POLAR EXPORT
NACA23017
NACA23017 |  |  |  | Cl Max: | 1.665 | at alpha= | 16.5 | deg
JavaFoil+Calcfoil stall+Eppler ext transition |  |  |  | L/D Max: | 111.205 | at alpha= | 6.5 | deg
Re: | 5000000 |  |  | Cd Min: | 0.00802 | at alpha= | -2.5 | deg
Mach: | 0.1 |  |  | Cl=0 at alpha= | -1.2222 | deg
|  |  |  | @ Cl=0.1, Cd= | 0.0086863
|  |  |  | @ Cl=0.4, Cd= | 0.0089487
|  |  |  | @ Cl=0.6, Cd= | 0.008639
alpha (deg) | Cl | Cd | Cm | Cl/Cd
-20 | -1.245 | 0.08589 | 0.007 | -14.492
-19.5 | -1.264 | 0.07481 | 0.007 | -16.899
-19 | -1.283 | 0.06434 | 0.007 | -19.94
-18.5 | -1.299 | 0.05512 | 0.007 | -23.575
-18 | -1.313 | 0.04747 | 0.007 | -27.656
-17.5 | -1.324 | 0.04049 | 0.007 | -32.705
-17 | -1.333 | 0.03449 | 0.006 | -38.66
-16.5 | -1.337 | 0.02991 | 0.006 | -44.713
-16 | -1.338 | 0.0262 | 0.006 | -51.06
-15.5 | -1.334 | 0.02321 | 0.006 | -57.466
-15 | -1.325 | 0.02086 | 0.005 | -63.517
-14.5 | -1.312 | 0.01903 | 0.005 | -68.946
-14 | -1.295 | 0.01756 | 0.004 | -73.712
-13.5 | -1.272 | 0.01638 | 0.004 | -77.649
-13 | -1.245 | 0.01539 | 0.004 | -80.88
-12.5 | -1.215 | 0.01455 | 0.003 | -83.499
-12 | -1.181 | 0.01381 | 0.003 | -85.512
-11.5 | -1.144 | 0.01318 | 0.003 | -86.836
-11 | -1.104 | 0.01264 | 0.002 | -87.346
-10.5 | -1.062 | 0.01215 | 0.002 | -87.365
-10 | -1.016 | 0.01174 | 0.001 | -86.604
-9.5 | -0.969 | 0.01134 | 0.001 | -85.418
-9 | -0.919 | 0.01098 | 0 | -83.638
-8.5 | -0.867 | 0.01069 | 0 | -81.065
-8 | -0.813 | 0.0104 | 0 | -78.183
-7.5 | -0.758 | 0.00904 | -0.001 | -83.926
-7 | -0.702 | 0.00935 | -0.001 | -75.11
-6.5 | -0.645 | 0.00913 | -0.002 | -70.608
-6 | -0.586 | 0.00949 | -0.002 | -61.766
-5.5 | -0.527 | 0.00929 | -0.003 | -56.723
-5 | -0.467 | 0.00882 | -0.003 | -52.941
-4.5 | -0.406 | 0.00913 | -0.003 | -44.521
-4 | -0.345 | 0.00897 | -0.004 | -38.498
-3.5 | -0.284 | 0.0081 | -0.004 | -35.019
-3 | -0.222 | 0.00806 | -0.005 | -27.499
-2.5 | -0.16 | 0.00802 | -0.005 | -19.892
-2 | -0.097 | 0.00851 | -0.006 | -11.413
-1.5 | -0.035 | 0.00855 | -0.006 | -4.041
-1 | 0.028 | 0.00855 | -0.007 | 3.291
-0.5 | 0.091 | 0.00874 | -0.007 | 10.386
0 | 0.153 | 0.00837 | -0.007 | 18.304
0.5 | 0.216 | 0.00843 | -0.008 | 25.601
1 | 0.278 | 0.00848 | -0.008 | 32.795
1.5 | 0.34 | 0.00891 | -0.009 | 38.198
2 | 0.402 | 0.00895 | -0.009 | 44.924
2.5 | 0.464 | 0.00852 | -0.01 | 54.482
3 | 0.526 | 0.0086 | -0.01 | 61.104
3.5 | 0.587 | 0.00872 | -0.011 | 67.333
4 | 0.648 | 0.00834 | -0.011 | 77.717
4.5 | 0.709 | 0.0085 | -0.011 | 83.4
5 | 0.769 | 0.00863 | -0.012 | 89.154
5.5 | 0.829 | 0.00862 | -0.012 | 96.163
6 | 0.889 | 0.00877 | -0.013 | 101.295
6.5 | 0.947 | 0.00852 | -0.013 | 111.205
7 | 1.005 | 0.00974 | -0.014 | 103.279
7.5 | 1.063 | 0.01001 | -0.014 | 106.133
8 | 1.119 | 0.0106 | -0.014 | 105.556
8.5 | 1.173 | 0.01127 | -0.015 | 104.152
9 | 1.227 | 0.01166 | -0.015 | 105.194
9.5 | 1.278 | 0.01213 | -0.016 | 105.349
10 | 1.328 | 0.01267 | -0.016 | 104.833
10.5 | 1.375 | 0.0133 | -0.016 | 103.382
11 | 1.419 | 0.01406 | -0.017 | 100.929
11.5 | 1.46 | 0.01493 | -0.017 | 97.801
12 | 1.498 | 0.01606 | -0.017 | 93.276
12.5 | 1.532 | 0.01739 | -0.018 | 88.113
13 | 1.563 | 0.01895 | -0.018 | 82.477
13.5 | 1.589 | 0.02092 | -0.018 | 75.948
14 | 1.61 | 0.02324 | -0.018 | 69.309
14.5 | 1.628 | 0.02607 | -0.018 | 62.453
15 | 1.642 | 0.02938 | -0.019 | 55.893
15.5 | 1.654 | 0.03315 | -0.019 | 49.885
16 | 1.661 | 0.03738 | -0.019 | 44.442
16.5 | 1.665 | 0.04213 | -0.019 | 39.519
17 | 1.665 | 0.04742 | -0.019 | 35.121
17.5 | 1.664 | 0.05289 | -0.019 | 31.459
18 | 1.659 | 0.05898 | -0.019 | 28.133
18.5 | 1.653 | 0.06541 | -0.019 | 25.267
19 | 1.644 | 0.07192 | -0.019 | 22.86
19.5 | 1.633 | 0.07902 | -0.02 | 20.663
20 | 1.619 | 0.08632 | -0.02 | 18.756

## 76. Re 5M Mach 0.10 (2)
BIGFOIL.COM POLAR EXPORT
NACA23017
NACA23017 |  |  |  | Cl Max: | 1.6717 | at alpha= | 18.5 | deg
XFOIL ncrit=9 |  |  |  | L/D Max: | 126.821 | at alpha= | 9.5 | deg
Re: | 5000000 |  |  | Cd Min: | 0.05359 | at alpha= | 20 | deg
Mach: | 0.1 |  |  | Cl=0 at alpha= | -1.1758 | deg
|  |  |  | @ Cl=0.1, Cd= | 0.0058535
|  |  |  | @ Cl=0.4, Cd= | 0.0061596
|  |  |  | @ Cl=0.6, Cd= | 0.0064564
alpha (deg) | Cl | Cd | Cm | Cl/Cd
-20 | -1.5782 | 0.0359 | -0.0657 | -43.961
-19.5 | -1.5679 | 0.03225 | -0.065 | -48.6171
-19 | -1.5527 | 0.02924 | -0.0638 | -53.1019
-18.5 | -1.536 | 0.02655 | -0.0622 | -57.8531
-18 | -1.5163 | 0.0243 | -0.0601 | -62.3992
-17.5 | -1.4966 | 0.02225 | -0.0575 | -67.2629
-17 | -1.4802 | 0.02028 | -0.054 | -72.9882
-16.5 | -1.4606 | 0.01872 | -0.0501 | -78.0235
-16 | -1.4391 | 0.01743 | -0.0459 | -82.5645
-15.5 | -1.4177 | 0.01638 | -0.0411 | -86.5507
-15 | -1.3967 | 0.01553 | -0.0357 | -89.9356
-14.5 | -1.3559 | 0.01477 | -0.0338 | -91.8009
-14 | -1.3053 | 0.01382 | -0.0339 | -94.4501
-13.5 | -1.2508 | 0.01307 | -0.0345 | -95.7001
-13 | -1.1938 | 0.01244 | -0.0353 | -95.9646
-12.5 | -1.1455 | 0.01184 | -0.0341 | -96.7483
-12 | -1.0945 | 0.01118 | -0.0335 | -97.898
-11 | -0.9771 | 0.01015 | -0.0351 | -96.266
-10.5 | -0.9015 | 0.00956 | -0.0395 | -94.2992
-10 | -0.8115 | 0.00904 | -0.0469 | -89.7677
-9.5 | -0.7421 | 0.0086 | -0.0499 | -86.2907
-9 | -0.7064 | 0.00844 | -0.0453 | -83.6967
-8.5 | -0.6765 | 0.00828 | -0.0396 | -81.7029
-8 | -0.6363 | 0.00815 | -0.036 | -78.0736
-7.5 | -0.5939 | 0.00796 | -0.0329 | -74.6106
-7 | -0.5498 | 0.00783 | -0.0301 | -70.2171
-6.5 | -0.5035 | 0.0077 | -0.0277 | -65.3896
-6 | -0.4581 | 0.00761 | -0.0252 | -60.1971
-5.5 | -0.411 | 0.00751 | -0.023 | -54.727
-5 | -0.3625 | 0.00739 | -0.0211 | -49.0528
-4.5 | -0.3138 | 0.00726 | -0.0193 | -43.2231
-4 | -0.2651 | 0.00711 | -0.0175 | -37.2855
-3.5 | -0.2177 | 0.00691 | -0.0154 | -31.5051
-2.5 | -0.13 | 0.00617 | -0.0099 | -21.0697
-2 | -0.0816 | 0.00604 | -0.008 | -13.5099
-1.5 | -0.0319 | 0.00596 | -0.0064 | -5.3523
-1 | 0.0173 | 0.0059 | -0.0047 | 2.9322
-0.5 | 0.0669 | 0.00588 | -0.003 | 11.3776
0 | 0.1168 | 0.00584 | -0.0015 | 20
0.5 | 0.1661 | 0.00583 | 0.0003 | 28.4906
1 | 0.2166 | 0.00589 | 0.0017 | 36.7742
1.5 | 0.2681 | 0.00597 | 0.003 | 44.9079
2 | 0.3195 | 0.00603 | 0.0043 | 52.9851
2.5 | 0.37 | 0.0061 | 0.0057 | 60.6557
3 | 0.4203 | 0.0062 | 0.0072 | 67.7903
3.5 | 0.4705 | 0.00624 | 0.0087 | 75.4006
4 | 0.5201 | 0.00633 | 0.0103 | 82.1643
4.5 | 0.5686 | 0.00639 | 0.0122 | 88.9828
5 | 0.6159 | 0.00649 | 0.0142 | 94.8998
5.5 | 0.6626 | 0.00658 | 0.0165 | 100.6991
6 | 0.7062 | 0.00669 | 0.0193 | 105.5605
6.5 | 0.7495 | 0.00681 | 0.0222 | 110.0587
7 | 0.7884 | 0.00694 | 0.026 | 113.6023
7.5 | 0.8383 | 0.00714 | 0.0274 | 117.409
8 | 0.9147 | 0.00751 | 0.0228 | 121.7976
8.5 | 0.9942 | 0.00798 | 0.0174 | 124.5865
9 | 1.0661 | 0.00845 | 0.0137 | 126.1657
9.5 | 1.1211 | 0.00884 | 0.0137 | 126.8213
10 | 1.1809 | 0.00935 | 0.0126 | 126.2995
10.5 | 1.2341 | 0.00989 | 0.0127 | 124.7826
11 | 1.2815 | 0.01048 | 0.0139 | 122.2805
11.5 | 1.3385 | 0.01112 | 0.013 | 120.3687
12 | 1.3937 | 0.01179 | 0.0122 | 118.2103
12.5 | 1.4475 | 0.01251 | 0.0117 | 115.7074
13 | 1.4946 | 0.01329 | 0.0122 | 112.4605
13.5 | 1.5131 | 0.01403 | 0.0183 | 107.8475
14 | 1.5316 | 0.01501 | 0.0239 | 102.0386
14.5 | 1.5524 | 0.01614 | 0.0286 | 96.1834
15 | 1.5742 | 0.01738 | 0.0327 | 90.5754
15.5 | 1.5935 | 0.01893 | 0.0366 | 84.1786
16 | 1.6121 | 0.02078 | 0.0398 | 77.5794
16.5 | 1.6311 | 0.02282 | 0.0424 | 71.4768
17 | 1.6438 | 0.0255 | 0.0447 | 64.4627
17.5 | 1.6595 | 0.02822 | 0.0463 | 58.8058
18 | 1.664 | 0.03206 | 0.0477 | 51.9027
18.5 | 1.6717 | 0.03595 | 0.0483 | 46.5007
19 | 1.6679 | 0.04116 | 0.0483 | 40.5224
19.5 | 1.6614 | 0.04699 | 0.0477 | 35.3565
20 | 1.6498 | 0.05359 | 0.0464 | 30.7856

## 77. Re 5M Mach 0.25 (1)
BIGFOIL.COM POLAR EXPORT
NACA23017
NACA23017 |  |  |  | Cl Max: | 1.59 | at alpha= | 15 | deg
JavaFoil+Calcfoil stall+Eppler ext transition |  |  |  | L/D Max: | 105.556 | at alpha= | 6 | deg
Re: | 5000000 |  |  | Cd Min: | 0.00818 | at alpha= | 5.5 | deg
Mach: | 0.25 |  |  | Cl=0 at alpha= | -1.2266 | deg
|  |  |  | @ Cl=0.1, Cd= | 0.008413
|  |  |  | @ Cl=0.4, Cd= | 0.0086961
|  |  |  | @ Cl=0.6, Cd= | 0.0084409
alpha (deg) | Cl | Cd | Cm | Cl/Cd
-19.5 | -0.937 | 0.14128 | 0.006 | -6.634
-19 | -0.975 | 0.12872 | 0.006 | -7.573
-18.5 | -1.016 | 0.11145 | 0.006 | -9.119
-18 | -1.057 | 0.09454 | 0.006 | -11.178
-17.5 | -1.097 | 0.0775 | 0.006 | -14.159
-17 | -1.134 | 0.06301 | 0.006 | -18.002
-16.5 | -1.169 | 0.05022 | 0.006 | -23.277
-16 | -1.197 | 0.04077 | 0.006 | -29.346
-15.5 | -1.219 | 0.03323 | 0.005 | -36.685
-15 | -1.234 | 0.02785 | 0.005 | -44.302
-14.5 | -1.242 | 0.02395 | 0.005 | -51.85
-14 | -1.242 | 0.02102 | 0.005 | -59.086
-13.5 | -1.234 | 0.01897 | 0.004 | -65.028
-13 | -1.219 | 0.01736 | 0.004 | -70.233
-12.5 | -1.199 | 0.01613 | 0.003 | -74.342
-12 | -1.174 | 0.01511 | 0.003 | -77.668
-11.5 | -1.143 | 0.01427 | 0.003 | -80.103
-11 | -1.109 | 0.01354 | 0.002 | -81.911
-10.5 | -1.071 | 0.01292 | 0.002 | -82.861
-10 | -1.028 | 0.01242 | 0.001 | -82.821
-9.5 | -0.983 | 0.01193 | 0.001 | -82.391
-9 | -0.934 | 0.0115 | 0 | -81.209
-8.5 | -0.883 | 0.01115 | 0 | -79.206
-8 | -0.83 | 0.0108 | 0 | -76.855
-7.5 | -0.775 | 0.01053 | -0.001 | -73.637
-7 | -0.718 | 0.00885 | -0.001 | -81.194
-6.5 | -0.66 | 0.00913 | -0.002 | -72.311
-6 | -0.601 | 0.0089 | -0.002 | -67.504
-5.5 | -0.54 | 0.00925 | -0.003 | -58.441
-5 | -0.479 | 0.00905 | -0.003 | -52.904
-4.5 | -0.417 | 0.00888 | -0.004 | -46.96
-4 | -0.354 | 0.00922 | -0.004 | -38.432
-3.5 | -0.291 | 0.00824 | -0.004 | -35.359
-3 | -0.228 | 0.00821 | -0.005 | -27.728
-2.5 | -0.164 | 0.00821 | -0.005 | -19.957
-2 | -0.1 | 0.0082 | -0.006 | -12.168
-1.5 | -0.035 | 0.00827 | -0.006 | -4.293
-1 | 0.029 | 0.00873 | -0.007 | 3.311
-0.5 | 0.093 | 0.00839 | -0.007 | 11.106
0 | 0.157 | 0.0086 | -0.008 | 18.315
0.5 | 0.222 | 0.00859 | -0.008 | 25.791
1 | 0.286 | 0.00865 | -0.009 | 33.012
1.5 | 0.349 | 0.00872 | -0.009 | 40.044
2 | 0.413 | 0.00869 | -0.009 | 47.55
2.5 | 0.476 | 0.00875 | -0.01 | 54.421
3 | 0.54 | 0.00886 | -0.01 | 60.943
3.5 | 0.603 | 0.00842 | -0.011 | 71.548
4 | 0.665 | 0.00857 | -0.011 | 77.615
4.5 | 0.727 | 0.00823 | -0.012 | 88.359
5 | 0.789 | 0.00841 | -0.012 | 93.852
5.5 | 0.85 | 0.00818 | -0.013 | 103.967
6 | 0.911 | 0.00863 | -0.013 | 105.556
6.5 | 0.971 | 0.00987 | -0.013 | 98.37
7 | 1.03 | 0.01014 | -0.014 | 101.49
7.5 | 1.087 | 0.01048 | -0.014 | 103.752
8 | 1.144 | 0.01087 | -0.015 | 105.227
8.5 | 1.199 | 0.01157 | -0.015 | 103.631
9 | 1.252 | 0.01234 | -0.016 | 101.469
9.5 | 1.302 | 0.01291 | -0.016 | 100.887
10 | 1.35 | 0.01362 | -0.016 | 99.16
10.5 | 1.395 | 0.01444 | -0.017 | 96.585
11 | 1.436 | 0.01546 | -0.017 | 92.907
11.5 | 1.473 | 0.01669 | -0.017 | 88.266
12 | 1.505 | 0.01822 | -0.018 | 82.612
12.5 | 1.532 | 0.02016 | -0.018 | 75.997
13 | 1.554 | 0.02259 | -0.018 | 68.779
13.5 | 1.571 | 0.02551 | -0.018 | 61.58
14 | 1.582 | 0.02909 | -0.018 | 54.36
14.5 | 1.588 | 0.03327 | -0.019 | 47.733
15 | 1.59 | 0.0381 | -0.019 | 41.73
15.5 | 1.588 | 0.04358 | -0.019 | 36.431
16 | 1.581 | 0.04961 | -0.019 | 31.868
16.5 | 1.569 | 0.05617 | -0.019 | 27.927
17 | 1.552 | 0.06313 | -0.019 | 24.59
17.5 | 1.532 | 0.0707 | -0.019 | 21.662
18 | 1.507 | 0.07865 | -0.019 | 19.162
18.5 | 1.478 | 0.08714 | -0.019 | 16.965
19 | 1.446 | 0.09596 | -0.019 | 15.067
19.5 | 1.41 | 0.10532 | -0.019 | 13.385
20 | 1.369 | 0.11469 | -0.019 | 11.94

## 78. Re 5M Mach 0.25 (2)
BIGFOIL.COM POLAR EXPORT
NACA23017
NACA23017 |  |  |  | Cl Max: | 1.6235 | at alpha= | 17 | deg
XFOIL ncrit=9 |  |  |  | L/D Max: | 124.484 | at alpha= | 9 | deg
Re: | 5000000 |  |  | Cd Min: | 0.08418 | at alpha= | 20 | deg
Mach: | 0.25 |  |  | Cl=0 at alpha= | -1.1706 | deg
|  |  |  | @ Cl=0.1, Cd= | 0.0059375
|  |  |  | @ Cl=0.4, Cd= | 0.0062482
|  |  |  | @ Cl=0.6, Cd= | 0.0065804
alpha (deg) | Cl | Cd | Cm | Cl/Cd
-20 | -1.4831 | 0.05667 | -0.0722 | -26.1708
-19.5 | -1.4991 | 0.04912 | -0.0741 | -30.5191
-19 | -1.5019 | 0.04322 | -0.0749 | -34.7501
-18.5 | -1.5 | 0.03807 | -0.0748 | -39.4011
-18 | -1.4928 | 0.03367 | -0.0741 | -44.3362
-17.5 | -1.4816 | 0.02994 | -0.0725 | -49.4856
-17 | -1.4665 | 0.02681 | -0.0703 | -54.6997
-16.5 | -1.4489 | 0.0242 | -0.0674 | -59.8719
-16 | -1.4302 | 0.02195 | -0.0637 | -65.1572
-15.5 | -1.4151 | 0.01979 | -0.0591 | -71.5058
-15 | -1.3955 | 0.01818 | -0.054 | -76.7602
-14.5 | -1.376 | 0.01689 | -0.0482 | -81.4683
-14 | -1.3385 | 0.01576 | -0.0451 | -84.9302
-13.5 | -1.2831 | 0.01477 | -0.045 | -86.872
-13 | -1.2285 | 0.01368 | -0.0447 | -89.8026
-12.5 | -1.1703 | 0.01283 | -0.0448 | -91.2159
-12 | -1.1219 | 0.01213 | -0.0426 | -92.4897
-11.5 | -1.0655 | 0.01138 | -0.042 | -93.6292
-11 | -1.0067 | 0.01074 | -0.0418 | -93.7337
-10.5 | -0.9316 | 0.01016 | -0.0449 | -91.6929
-10 | -0.8405 | 0.00948 | -0.0515 | -88.6603
-9.5 | -0.7487 | 0.00894 | -0.0582 | -83.7472
-9 | -0.7092 | 0.00867 | -0.0538 | -81.7993
-8.5 | -0.6764 | 0.0085 | -0.048 | -79.5765
-8 | -0.6437 | 0.00832 | -0.0421 | -77.3678
-7.5 | -0.6038 | 0.00818 | -0.0378 | -73.8142
-7 | -0.5601 | 0.00802 | -0.0342 | -69.8379
-6.5 | -0.514 | 0.00786 | -0.0312 | -65.3944
-6 | -0.4676 | 0.00775 | -0.0283 | -60.3355
-5.5 | -0.4197 | 0.00764 | -0.0257 | -54.9346
-5 | -0.3704 | 0.00752 | -0.0234 | -49.2553
-4.5 | -0.3198 | 0.00739 | -0.0213 | -43.2747
-4 | -0.2704 | 0.00725 | -0.0191 | -37.2966
-3.5 | -0.2209 | 0.00707 | -0.017 | -31.2447
-3 | -0.1777 | 0.00663 | -0.0137 | -26.8024
-2.5 | -0.1333 | 0.00628 | -0.0106 | -21.2261
-2 | -0.0832 | 0.00612 | -0.0086 | -13.5948
-1.5 | -0.0332 | 0.00604 | -0.0065 | -5.4967
-1 | 0.0172 | 0.00598 | -0.0046 | 2.8763
-0.5 | 0.0683 | 0.00595 | -0.0028 | 11.479
0 | 0.119 | 0.00593 | -0.0009 | 20.0675
0.5 | 0.1694 | 0.00595 | 0.001 | 28.4706
1 | 0.2219 | 0.00601 | 0.0026 | 36.9218
1.5 | 0.2744 | 0.00608 | 0.0041 | 45.1316
2 | 0.3265 | 0.00616 | 0.0057 | 53.0032
2.5 | 0.3792 | 0.00622 | 0.0072 | 60.9646
3 | 0.4308 | 0.00629 | 0.0089 | 68.4897
3.5 | 0.4816 | 0.00639 | 0.0108 | 75.3678
4 | 0.5327 | 0.00644 | 0.0127 | 82.7174
4.5 | 0.5812 | 0.00655 | 0.0151 | 88.7328
5 | 0.6307 | 0.00663 | 0.0173 | 95.1282
5.5 | 0.6756 | 0.00676 | 0.0205 | 99.9408
6 | 0.7199 | 0.00683 | 0.0239 | 105.4026
6.5 | 0.7551 | 0.00696 | 0.0291 | 108.4914
7 | 0.7969 | 0.00709 | 0.033 | 112.3977
7.5 | 0.8584 | 0.00742 | 0.0325 | 115.6873
8 | 0.9467 | 0.00786 | 0.0262 | 120.4453
8.5 | 1.0294 | 0.00832 | 0.0212 | 123.726
9 | 1.0967 | 0.00881 | 0.0195 | 124.4835
9.5 | 1.1568 | 0.00935 | 0.0192 | 123.7219
10 | 1.2148 | 0.00996 | 0.0193 | 121.9679
10.5 | 1.2631 | 0.01058 | 0.0213 | 119.3856
11 | 1.3244 | 0.01122 | 0.0206 | 118.0392
11.5 | 1.3821 | 0.01202 | 0.0204 | 114.9834
12 | 1.4378 | 0.0129 | 0.0203 | 111.4574
12.5 | 1.4864 | 0.01388 | 0.0214 | 107.0893
13 | 1.5052 | 0.01484 | 0.028 | 101.4286
13.5 | 1.524 | 0.01608 | 0.0338 | 94.7761
14 | 1.5445 | 0.01754 | 0.0388 | 88.0559
14.5 | 1.5636 | 0.01928 | 0.0433 | 81.0996
15 | 1.5823 | 0.02132 | 0.0472 | 74.2167
15.5 | 1.5955 | 0.02402 | 0.0505 | 66.4238
16 | 1.6111 | 0.0269 | 0.0529 | 59.8922
16.5 | 1.6185 | 0.03069 | 0.0547 | 52.737
17 | 1.6235 | 0.03502 | 0.0558 | 46.3592
17.5 | 1.6203 | 0.0404 | 0.0561 | 40.1064
18 | 1.6138 | 0.04641 | 0.0556 | 34.7727
18.5 | 1.5926 | 0.0542 | 0.0541 | 29.3838
19 | 1.5662 | 0.06293 | 0.0517 | 24.888
19.5 | 1.5342 | 0.07262 | 0.0484 | 21.1264
20 | 1.4889 | 0.08418 | 0.0439 | 17.6871

## 79. Re 5M Mach 0.50 (1)
BIGFOIL.COM POLAR EXPORT
NACA23017
NACA23017 |  |  |  | Cl Max: | 1.359 | at alpha= | 10 | deg
JavaFoil+Calcfoil stall+Eppler ext transition |  |  |  | L/D Max: | 91.73 | at alpha= | 7 | deg
Re: | 5000000 |  |  | Cd Min: | 0.00802 | at alpha= | 3 | deg
Mach: | 0.5 |  |  | Cl=0 at alpha= | -1.2222 | deg
|  |  |  | @ Cl=0.1, Cd= | 0.0083889
|  |  |  | @ Cl=0.4, Cd= | 0.0085542
|  |  |  | @ Cl=0.6, Cd= | 0.00802
alpha (deg) | Cl | Cd | Cm | Cl/Cd
-20 | -1.043 | 0.16032 | 0.006 | -6.507
-19.5 | -1.016 | 0.15427 | 0.006 | -6.585
-19 | -0.994 | 0.1425 | 0.006 | -6.974
-18.5 | -0.961 | 0.14002 | 0.005 | -6.866
-18 | -0.935 | 0.12814 | 0.005 | -7.299
-17.5 | -0.907 | 0.13134 | 0.005 | -6.902
-17 | -0.88 | 0.12072 | 0.005 | -7.291
-16.5 | -0.851 | 0.12495 | 0.004 | -6.814
-16 | -0.826 | 0.11113 | 0.004 | -7.433
-15.5 | -0.796 | 0.1156 | 0.004 | -6.887
-15 | -0.771 | 0.10305 | 0.004 | -7.481
-14.5 | -0.741 | 0.10659 | 0.003 | -6.95
-14 | -0.716 | 0.0942 | 0.003 | -7.6
-13.5 | -0.686 | 0.09594 | 0.003 | -7.146
-13 | -0.667 | 0.08157 | 0.003 | -8.172
-12.5 | -0.632 | 0.08492 | 0.002 | -7.445
-12 | -0.602 | 0.08567 | 0.002 | -7.031
-11.5 | -0.632 | 0.04086 | 0.002 | -15.472
-11 | -0.579 | 0.05284 | 0.002 | -10.953
-10.5 | -0.522 | 0.07227 | 0.001 | -7.225
-10 | -0.864 | 0.02062 | 0.001 | -41.886
-9.5 | -0.931 | 0.01656 | 0.001 | -56.181
-9 | -0.934 | 0.01488 | 0.001 | -62.768
-8.5 | -0.912 | 0.01379 | 0 | -66.142
-8 | -0.876 | 0.01295 | 0 | -67.705
-7.5 | -0.831 | 0.01225 | -0.001 | -67.818
-7 | -0.779 | 0.0117 | -0.001 | -66.541
-6.5 | -0.721 | 0.01122 | -0.002 | -64.239
-6 | -0.66 | 0.01082 | -0.002 | -60.964
-5.5 | -0.596 | 0.0105 | -0.003 | -56.768
-5 | -0.53 | 0.01021 | -0.003 | -51.939
-4.5 | -0.463 | 0.00855 | -0.004 | -54.116
-4 | -0.394 | 0.00877 | -0.004 | -44.917
-3.5 | -0.324 | 0.00859 | -0.005 | -37.739
-3 | -0.254 | 0.00808 | -0.005 | -31.405
-2.5 | -0.183 | 0.00805 | -0.006 | -22.711
-2 | -0.111 | 0.00807 | -0.007 | -13.798
-1.5 | -0.04 | 0.00817 | -0.007 | -4.849
-1 | 0.032 | 0.0082 | -0.008 | 3.931
-0.5 | 0.104 | 0.0084 | -0.008 | 12.388
0 | 0.176 | 0.00844 | -0.009 | 20.799
0.5 | 0.247 | 0.00805 | -0.009 | 30.688
1 | 0.318 | 0.00812 | -0.01 | 39.169
1.5 | 0.389 | 0.00861 | -0.01 | 45.201
2 | 0.46 | 0.00825 | -0.011 | 55.741
2.5 | 0.53 | 0.00835 | -0.011 | 63.456
3 | 0.6 | 0.00802 | -0.012 | 74.808
3.5 | 0.669 | 0.00915 | -0.012 | 73.135
4 | 0.738 | 0.00937 | -0.013 | 78.74
4.5 | 0.806 | 0.00966 | -0.013 | 83.364
5 | 0.873 | 0.01029 | -0.014 | 84.829
5.5 | 0.938 | 0.01063 | -0.014 | 88.228
6 | 1.002 | 0.01108 | -0.014 | 90.484
6.5 | 1.065 | 0.01162 | -0.015 | 91.625
7 | 1.124 | 0.01226 | -0.015 | 91.73
7.5 | 1.181 | 0.01306 | -0.016 | 90.416
8 | 1.233 | 0.01402 | -0.016 | 87.937
8.5 | 1.28 | 0.01547 | -0.017 | 82.692
9 | 1.318 | 0.01737 | -0.017 | 75.892
9.5 | 1.346 | 0.01971 | -0.017 | 68.264
10 | 1.359 | 0.02312 | -0.017 | 58.773
10.5 | 1.353 | 0.02838 | -0.017 | 47.687
11 | 1.321 | 0.0361 | -0.017 | 36.591
11.5 | 1.248 | 0.04753 | -0.017 | 26.262
12 | 1.034 | 0.0673 | -0.016 | 15.363
12.5 | 0.812 | 0.08225 | -0.016 | 9.877
13 | 0.84 | 0.08356 | -0.016 | 10.059
13.5 | 0.857 | 0.09646 | -0.015 | 8.885
14 | 0.883 | 0.10173 | -0.016 | 8.684
14.5 | 0.906 | 0.10916 | -0.015 | 8.302
15 | 0.919 | 0.11965 | -0.014 | 7.681

## 80. Re 5M Mach 0.50 (2)
BIGFOIL.COM POLAR EXPORT
NACA23017
NACA23017 |  |  |  | Cl Max: | 1.5357 | at alpha= | 13 | deg
XFOIL ncrit=9 |  |  |  | L/D Max: | 111.912 | at alpha= | 8 | deg
Re: | 5000000 |  |  | Cd Min: | 0.13721 | at alpha= | 18 | deg
Mach: | 0.5 |  |  | Cl=0 at alpha= | -1.1499 | deg
|  |  |  | @ Cl=0.1, Cd= | 0.006365
|  |  |  | @ Cl=0.4, Cd= | 0.0067005
|  |  |  | @ Cl=0.6, Cd= | 0.0070874
alpha (deg) | Cl | Cd | Cm | Cl/Cd
-17 | -0.7967 | 0.13 | -0.0417 | -6.1285
-16.5 | -0.827 | 0.1176 | -0.0491 | -7.0323
-16 | -0.8604 | 0.1055 | -0.0559 | -8.1555
-15.5 | -0.8935 | 0.09384 | -0.062 | -9.5215
-15 | -0.9255 | 0.08267 | -0.0676 | -11.1951
-14.5 | -0.9601 | 0.07168 | -0.073 | -13.3943
-14 | -0.9953 | 0.06121 | -0.0777 | -16.2604
-13.5 | -1.0259 | 0.05176 | -0.081 | -19.8203
-13 | -1.0555 | 0.04314 | -0.0827 | -24.4669
-12.5 | -1.0853 | 0.03544 | -0.0823 | -30.6236
-12 | -1.1001 | 0.02769 | -0.0836 | -39.7291
-11.5 | -1.0929 | 0.02143 | -0.0838 | -50.9986
-11 | -1.0704 | 0.0173 | -0.0807 | -61.8728
-10.5 | -1.026 | 0.01466 | -0.0773 | -69.9864
-10 | -0.9585 | 0.01287 | -0.076 | -74.4755
-9.5 | -0.8586 | 0.01156 | -0.0797 | -74.2734
-9 | -0.7383 | 0.01047 | -0.0875 | -70.5158
-8.5 | -0.693 | 0.01 | -0.0814 | -69.3
-8 | -0.6554 | 0.00956 | -0.0739 | -68.5565
-7.5 | -0.6124 | 0.00921 | -0.0674 | -66.4929
-7 | -0.5708 | 0.00888 | -0.0607 | -64.2793
-6.5 | -0.5262 | 0.0086 | -0.0545 | -61.186
-6 | -0.4831 | 0.0084 | -0.0481 | -57.5119
-5.5 | -0.4417 | 0.00825 | -0.0415 | -53.5394
-5 | -0.3932 | 0.00811 | -0.0364 | -48.4834
-4.5 | -0.3403 | 0.00795 | -0.0323 | -42.805
-4 | -0.2872 | 0.00779 | -0.0283 | -36.8678
-3.5 | -0.2334 | 0.00764 | -0.0246 | -30.5497
-3 | -0.1815 | 0.00742 | -0.0207 | -24.4609
-2.5 | -0.1406 | 0.00684 | -0.015 | -20.5556
-2 | -0.0918 | 0.00656 | -0.0107 | -13.9939
-1.5 | -0.0383 | 0.0064 | -0.0072 | -5.9844
-1 | 0.0164 | 0.00637 | -0.004 | 2.5746
-0.5 | 0.0723 | 0.00637 | -0.0011 | 11.3501
0 | 0.1279 | 0.00636 | 0.0019 | 20.1101
0.5 | 0.1835 | 0.00638 | 0.0049 | 28.7618
1 | 0.2413 | 0.00646 | 0.0075 | 37.3529
1.5 | 0.2995 | 0.00655 | 0.0101 | 45.7252
2 | 0.3558 | 0.00663 | 0.013 | 53.6652
2.5 | 0.4122 | 0.00672 | 0.0161 | 61.3393
3 | 0.4683 | 0.0068 | 0.0193 | 68.8676
3.5 | 0.5192 | 0.00692 | 0.0236 | 75.0289
4 | 0.567 | 0.00697 | 0.0286 | 81.3486
4.5 | 0.6148 | 0.00714 | 0.0337 | 86.1064
5 | 0.6634 | 0.0073 | 0.0387 | 90.8767
5.5 | 0.7089 | 0.00751 | 0.0443 | 94.3941
6 | 0.753 | 0.00769 | 0.0503 | 97.9194
6.5 | 0.7955 | 0.00794 | 0.0567 | 100.1889
7 | 0.8741 | 0.00831 | 0.056 | 105.1865
7.5 | 0.9959 | 0.009 | 0.0473 | 110.6556
8 | 1.0889 | 0.00973 | 0.0444 | 111.9116
9 | 1.2343 | 0.01149 | 0.0464 | 107.4238
9.5 | 1.2923 | 0.01258 | 0.0499 | 102.7266
10 | 1.3612 | 0.01393 | 0.0512 | 97.7172
10.5 | 1.4267 | 0.0156 | 0.0527 | 91.4551
11 | 1.4839 | 0.01772 | 0.0545 | 83.7415
11.5 | 1.5036 | 0.02001 | 0.0615 | 75.1424
12 | 1.5191 | 0.02301 | 0.0674 | 66.0191
12.5 | 1.5311 | 0.02676 | 0.072 | 57.216
13 | 1.5357 | 0.03141 | 0.0753 | 48.8921
13.5 | 1.5308 | 0.03708 | 0.0775 | 41.2837
14 | 1.5097 | 0.04428 | 0.078 | 34.0944
14.5 | 1.4777 | 0.05272 | 0.0769 | 28.0292
15 | 1.4252 | 0.06318 | 0.0736 | 22.5578
15.5 | 1.3606 | 0.07516 | 0.0686 | 18.1027
16 | 1.2929 | 0.08804 | 0.0621 | 14.6854
16.5 | 1.231 | 0.10108 | 0.055 | 12.1785
17 | 1.1777 | 0.11397 | 0.0475 | 10.3334
17.5 | 1.1384 | 0.12603 | 0.0403 | 9.0328
18 | 1.1105 | 0.13721 | 0.0336 | 8.0934

## 81. Re 6M Mach 0.00 (1)
BIGFOIL.COM POLAR EXPORT
NACA23017
NACA23017 |  |  |  | Cl Max: | 1.685 | at alpha= | 17 | deg
JavaFoil+Calcfoil stall+Eppler ext transition |  |  |  | L/D Max: | 116.543 | at alpha= | 7 | deg
Re: | 6000000 |  |  | Cd Min: | 0.00795 | at alpha= | -3 | deg
Mach: | 0 |  |  | Cl=0 at alpha= | -1.2258 | deg
|  |  |  | @ Cl=0.1, Cd= | 0.008659
|  |  |  | @ Cl=0.4, Cd= | 0.00876
|  |  |  | @ Cl=0.6, Cd= | 0.0085546
alpha (deg) | Cl | Cd | Cm | Cl/Cd
-20 | -1.296 | 0.07341 | 0.008 | -17.651
-19.5 | -1.314 | 0.06291 | 0.008 | -20.88
-19 | -1.329 | 0.05402 | 0.007 | -24.595
-18.5 | -1.341 | 0.04664 | 0.007 | -28.752
-18 | -1.351 | 0.03996 | 0.007 | -33.82
-17.5 | -1.358 | 0.03486 | 0.007 | -38.944
-17 | -1.361 | 0.03027 | 0.006 | -44.985
-16.5 | -1.362 | 0.02657 | 0.006 | -51.242
-16 | -1.358 | 0.02361 | 0.006 | -57.517
-15.5 | -1.351 | 0.02116 | 0.006 | -63.817
-15 | -1.339 | 0.01925 | 0.005 | -69.533
-14.5 | -1.323 | 0.01774 | 0.005 | -74.565
-14 | -1.303 | 0.01647 | 0.004 | -79.128
-13.5 | -1.278 | 0.01546 | 0.004 | -82.67
-13 | -1.249 | 0.01461 | 0.004 | -85.507
-12.5 | -1.217 | 0.01389 | 0.003 | -87.644
-12 | -1.182 | 0.01323 | 0.003 | -89.345
-11.5 | -1.144 | 0.01266 | 0.003 | -90.355
-11 | -1.103 | 0.01218 | 0.002 | -90.573
-10.5 | -1.06 | 0.01173 | 0.002 | -90.337
-10 | -1.014 | 0.01135 | 0.001 | -89.335
-9.5 | -0.966 | 0.01099 | 0.001 | -87.888
-9 | -0.916 | 0.01068 | 0 | -85.785
-8.5 | -0.864 | 0.01037 | 0 | -83.276
-8 | -0.81 | 0.00903 | 0 | -89.739
-7.5 | -0.756 | 0.00929 | -0.001 | -81.36
-7 | -0.699 | 0.00908 | -0.001 | -77.009
-6.5 | -0.642 | 0.0094 | -0.002 | -68.322
-6 | -0.584 | 0.00926 | -0.002 | -63.003
-5.5 | -0.525 | 0.00911 | -0.003 | -57.6
-5 | -0.465 | 0.00946 | -0.003 | -49.148
-4.5 | -0.404 | 0.00934 | -0.003 | -43.309
-4 | -0.344 | 0.00877 | -0.004 | -39.158
-3.5 | -0.282 | 0.00913 | -0.004 | -30.929
-3 | -0.221 | 0.00795 | -0.005 | -27.746
-2.5 | -0.159 | 0.00839 | -0.005 | -18.917
-2 | -0.097 | 0.0084 | -0.006 | -11.5
-1.5 | -0.034 | 0.00839 | -0.006 | -4.098
-1 | 0.028 | 0.00847 | -0.007 | 3.304
-0.5 | 0.09 | 0.00864 | -0.007 | 10.453
0 | 0.153 | 0.00876 | -0.007 | 17.417
0.5 | 0.215 | 0.00871 | -0.008 | 24.635
1 | 0.277 | 0.00874 | -0.008 | 31.662
1.5 | 0.339 | 0.00872 | -0.009 | 38.841
2 | 0.4 | 0.00876 | -0.009 | 45.714
2.5 | 0.462 | 0.00887 | -0.01 | 52.061
3 | 0.523 | 0.00844 | -0.01 | 62.013
3.5 | 0.584 | 0.00851 | -0.01 | 68.685
4 | 0.645 | 0.00868 | -0.011 | 74.352
4.5 | 0.706 | 0.0083 | -0.011 | 85.036
5 | 0.766 | 0.00877 | -0.012 | 87.289
5.5 | 0.826 | 0.00894 | -0.012 | 92.368
6 | 0.885 | 0.00861 | -0.013 | 102.775
6.5 | 0.943 | 0.00835 | -0.013 | 113.043
7 | 1.001 | 0.00859 | -0.013 | 116.543
7.5 | 1.058 | 0.00982 | -0.014 | 107.805
8 | 1.114 | 0.01036 | -0.014 | 107.54
8.5 | 1.169 | 0.01104 | -0.015 | 105.941
9 | 1.223 | 0.01139 | -0.015 | 107.319
9.5 | 1.274 | 0.01182 | -0.015 | 107.816
10 | 1.324 | 0.01225 | -0.016 | 108.118
10.5 | 1.372 | 0.0129 | -0.016 | 106.369
11 | 1.417 | 0.01354 | -0.017 | 104.593
11.5 | 1.459 | 0.0144 | -0.017 | 101.332
12 | 1.498 | 0.0154 | -0.017 | 97.273
12.5 | 1.533 | 0.01658 | -0.018 | 92.425
13 | 1.565 | 0.01796 | -0.018 | 87.093
13.5 | 1.593 | 0.01968 | -0.018 | 80.941
14 | 1.616 | 0.02172 | -0.018 | 74.401
14.5 | 1.636 | 0.02419 | -0.018 | 67.627
15 | 1.653 | 0.02709 | -0.019 | 61.012
15.5 | 1.666 | 0.03043 | -0.019 | 54.751
16 | 1.676 | 0.03429 | -0.019 | 48.871
16.5 | 1.682 | 0.03862 | -0.019 | 43.547
17 | 1.685 | 0.04327 | -0.019 | 38.936
17.5 | 1.685 | 0.04844 | -0.019 | 34.794
18 | 1.683 | 0.05399 | -0.019 | 31.18
18.5 | 1.68 | 0.05985 | -0.02 | 28.061
19 | 1.673 | 0.06615 | -0.02 | 25.294
19.5 | 1.665 | 0.07267 | -0.02 | 22.912
20 | 1.654 | 0.07949 | -0.02 | 20.813

## 82. Re 6M Mach 0.00 (2)
BIGFOIL.COM POLAR EXPORT
NACA23017
NACA23017 |  |  |  | Cl Max: | 1.7018 | at alpha= | 19.5 | deg
XFOIL ncrit=9 |  |  |  | L/D Max: | 130.893 | at alpha= | 9.5 | deg
Re: | 6000000 |  |  | Cd Min: | 0.04686 | at alpha= | 20 | deg
Mach: | 0 |  |  | Cl=0 at alpha= | -1.1826 | deg
|  |  |  | @ Cl=0.1, Cd= | 0.0057804
|  |  |  | @ Cl=0.4, Cd= | 0.0060183
|  |  |  | @ Cl=0.6, Cd= | 0.0063054
alpha (deg) | Cl | Cd | Cm | Cl/Cd
-20 | -1.6126 | 0.03103 | -0.0628 | -51.9691
-19.5 | -1.6002 | 0.02795 | -0.0615 | -57.2522
-19 | -1.5826 | 0.02548 | -0.0599 | -62.1115
-18.5 | -1.5633 | 0.02333 | -0.0578 | -67.0081
-18 | -1.5418 | 0.0215 | -0.0553 | -71.7116
-17.5 | -1.5202 | 0.01991 | -0.0523 | -76.3536
-17 | -1.4984 | 0.01852 | -0.0488 | -80.9071
-16.5 | -1.4786 | 0.01718 | -0.0446 | -86.0652
-16 | -1.4583 | 0.01608 | -0.0399 | -90.6903
-15.5 | -1.4384 | 0.01519 | -0.0345 | -94.6939
-15 | -1.3997 | 0.01441 | -0.0325 | -97.1339
-14.5 | -1.3473 | 0.01371 | -0.033 | -98.2713
-14 | -1.2948 | 0.01297 | -0.0334 | -99.8304
-13.5 | -1.2409 | 0.01227 | -0.0339 | -101.1328
-13 | -1.1899 | 0.01168 | -0.0336 | -101.875
-12.5 | -1.1424 | 0.01117 | -0.0324 | -102.2739
-12 | -1.0868 | 0.01057 | -0.0328 | -102.8193
-11.5 | -1.0314 | 0.01007 | -0.0331 | -102.423
-10.5 | -0.8716 | 0.00901 | -0.0441 | -96.737
-10 | -0.7889 | 0.00857 | -0.0502 | -92.0537
-9.5 | -0.7524 | 0.00834 | -0.0461 | -90.2158
-9 | -0.7223 | 0.00821 | -0.0405 | -87.9781
-8.5 | -0.6846 | 0.00807 | -0.0365 | -84.8327
-8 | -0.6431 | 0.00791 | -0.0333 | -81.3021
-7.5 | -0.5994 | 0.00776 | -0.0305 | -77.2423
-7 | -0.5541 | 0.00765 | -0.0281 | -72.4314
-6.5 | -0.5082 | 0.00752 | -0.0258 | -67.5798
-6 | -0.4618 | 0.00743 | -0.0236 | -62.1534
-5.5 | -0.4138 | 0.00733 | -0.0217 | -56.4529
-5 | -0.365 | 0.00722 | -0.02 | -50.554
-4.5 | -0.3155 | 0.00712 | -0.0184 | -44.3118
-4 | -0.2664 | 0.00698 | -0.0167 | -38.1662
-3.5 | -0.2177 | 0.00683 | -0.015 | -31.8741
-3 | -0.1726 | 0.00652 | -0.0126 | -26.4724
-2.5 | -0.1288 | 0.00613 | -0.0099 | -21.0114
-2 | -0.0809 | 0.00598 | -0.008 | -13.5284
-1.5 | -0.0313 | 0.0059 | -0.0065 | -5.3051
-1 | 0.018 | 0.00584 | -0.0048 | 3.0822
-0.5 | 0.0675 | 0.0058 | -0.0033 | 11.6379
0 | 0.1172 | 0.00577 | -0.0017 | 20.312
0.5 | 0.1665 | 0.00574 | -0.0001 | 29.007
1 | 0.2171 | 0.00578 | 0.0013 | 37.5606
1.5 | 0.2688 | 0.00585 | 0.0024 | 45.9487
2 | 0.32 | 0.00593 | 0.0036 | 53.9629
2.5 | 0.3709 | 0.00599 | 0.0049 | 61.9199
3 | 0.4223 | 0.00604 | 0.0061 | 69.9172
3.5 | 0.4721 | 0.00612 | 0.0076 | 77.1405
4 | 0.5228 | 0.00617 | 0.0089 | 84.7326
4.5 | 0.571 | 0.00627 | 0.0107 | 91.0686
5 | 0.6202 | 0.00633 | 0.0123 | 97.9779
5.5 | 0.666 | 0.00645 | 0.0145 | 103.2558
6 | 0.7124 | 0.00652 | 0.0167 | 109.2638
6.5 | 0.7557 | 0.00668 | 0.0194 | 113.1287
7 | 0.7978 | 0.00677 | 0.0225 | 117.8434
7.5 | 0.8335 | 0.00692 | 0.0268 | 120.448
8.5 | 0.9682 | 0.00756 | 0.0213 | 128.0688
9 | 1.0501 | 0.00804 | 0.0152 | 130.6095
9.5 | 1.1139 | 0.00851 | 0.013 | 130.8931
10 | 1.1709 | 0.00895 | 0.0123 | 130.8268
10.5 | 1.2266 | 0.00945 | 0.0118 | 129.7989
11 | 1.2722 | 0.00997 | 0.0134 | 127.6028
11.5 | 1.3251 | 0.01055 | 0.0132 | 125.6019
12 | 1.38 | 0.01119 | 0.0124 | 123.3244
12.5 | 1.4334 | 0.01187 | 0.0117 | 120.7582
13 | 1.4843 | 0.01264 | 0.0114 | 117.4288
13.5 | 1.5223 | 0.01342 | 0.0135 | 113.4352
14 | 1.5421 | 0.0142 | 0.0191 | 108.5986
14.5 | 1.5639 | 0.01512 | 0.0238 | 103.4325
15 | 1.5835 | 0.01631 | 0.0284 | 97.0877
15.5 | 1.6059 | 0.01751 | 0.0322 | 91.7133
16 | 1.6254 | 0.01907 | 0.0357 | 85.2334
16.5 | 1.6439 | 0.0209 | 0.0387 | 78.6555
17 | 1.663 | 0.02292 | 0.0411 | 72.5567
17.5 | 1.6773 | 0.02544 | 0.0432 | 65.9316
18 | 1.6884 | 0.02846 | 0.0448 | 59.3254
18.5 | 1.6992 | 0.03172 | 0.0459 | 53.5687
19 | 1.7016 | 0.03599 | 0.0466 | 47.2798
19.5 | 1.7018 | 0.04074 | 0.0466 | 41.7722
20 | 1.6917 | 0.04686 | 0.0459 | 36.1012

## 83. Re 6M Mach 0.10 (1)
BIGFOIL.COM POLAR EXPORT
NACA23017
NACA23017 |  |  |  | Cl Max: | 1.67 | at alpha= | 17 | deg
JavaFoil+Calcfoil stall+Eppler ext transition |  |  |  | L/D Max: | 113.029 | at alpha= | 6.5 | deg
Re: | 6000000 |  |  | Cd Min: | 0.00794 | at alpha= | -3 | deg
Mach: | 0.1 |  |  | Cl=0 at alpha= | -1.2222 | deg
|  |  |  | @ Cl=0.1, Cd= | 0.0086305
|  |  |  | @ Cl=0.4, Cd= | 0.008839
|  |  |  | @ Cl=0.6, Cd= | 0.0085998
alpha (deg) | Cl | Cd | Cm | Cl/Cd
-20 | -1.252 | 0.08075 | 0.008 | -15.502
-19.5 | -1.27 | 0.07083 | 0.007 | -17.931
-19 | -1.29 | 0.06017 | 0.007 | -21.436
-18.5 | -1.306 | 0.05148 | 0.007 | -25.375
-18 | -1.319 | 0.04434 | 0.007 | -29.752
-17.5 | -1.331 | 0.03786 | 0.007 | -35.142
-17 | -1.339 | 0.03233 | 0.006 | -41.418
-16.5 | -1.343 | 0.02812 | 0.006 | -47.751
-16 | -1.342 | 0.02475 | 0.006 | -54.241
-15.5 | -1.338 | 0.02203 | 0.006 | -60.742
-15 | -1.329 | 0.01989 | 0.005 | -66.802
-14.5 | -1.315 | 0.01822 | 0.005 | -72.176
-14 | -1.297 | 0.01688 | 0.004 | -76.864
-13.5 | -1.274 | 0.01579 | 0.004 | -80.694
-13 | -1.247 | 0.01488 | 0.004 | -83.815
-12.5 | -1.216 | 0.01409 | 0.003 | -86.323
-12 | -1.182 | 0.01342 | 0.003 | -88.111
-11.5 | -1.145 | 0.01282 | 0.003 | -89.343
-11 | -1.105 | 0.01232 | 0.002 | -89.726
-10.5 | -1.062 | 0.01188 | 0.002 | -89.455
-10 | -1.017 | 0.01146 | 0.001 | -88.773
-9.5 | -0.969 | 0.01108 | 0.001 | -87.479
-9 | -0.919 | 0.01074 | 0 | -85.562
-8.5 | -0.867 | 0.01047 | 0 | -82.814
-8 | -0.814 | 0.00908 | 0 | -89.622
-7.5 | -0.759 | 0.00886 | -0.001 | -85.624
-7 | -0.702 | 0.00915 | -0.001 | -76.753
-6.5 | -0.645 | 0.00897 | -0.002 | -71.915
-6 | -0.586 | 0.00931 | -0.002 | -62.988
-5.5 | -0.527 | 0.00912 | -0.003 | -57.773
-5 | -0.467 | 0.00953 | -0.003 | -49.032
-4.5 | -0.406 | 0.00902 | -0.003 | -45.05
-4 | -0.345 | 0.00885 | -0.004 | -39.002
-3.5 | -0.284 | 0.00912 | -0.004 | -31.098
-3 | -0.222 | 0.00794 | -0.005 | -27.925
-2.5 | -0.16 | 0.00843 | -0.005 | -18.922
-2 | -0.097 | 0.0084 | -0.006 | -11.569
-1.5 | -0.035 | 0.00845 | -0.006 | -4.089
-1 | 0.028 | 0.00854 | -0.007 | 3.295
-0.5 | 0.091 | 0.00869 | -0.007 | 10.439
0 | 0.153 | 0.00828 | -0.007 | 18.515
0.5 | 0.216 | 0.00876 | -0.008 | 24.638
1 | 0.278 | 0.00877 | -0.008 | 31.696
1.5 | 0.34 | 0.00881 | -0.009 | 38.636
2 | 0.402 | 0.00884 | -0.009 | 45.495
2.5 | 0.464 | 0.00891 | -0.01 | 52.082
3 | 0.526 | 0.00846 | -0.01 | 62.161
3.5 | 0.587 | 0.00857 | -0.011 | 68.498
4 | 0.648 | 0.00871 | -0.011 | 74.453
4.5 | 0.709 | 0.00837 | -0.011 | 84.727
5 | 0.769 | 0.00883 | -0.012 | 87.156
5.5 | 0.829 | 0.00849 | -0.012 | 97.672
6 | 0.889 | 0.00868 | -0.013 | 102.404
6.5 | 0.948 | 0.00838 | -0.013 | 113.029
7 | 1.006 | 0.0096 | -0.014 | 104.772
7.5 | 1.063 | 0.00988 | -0.014 | 107.586
8 | 1.119 | 0.01044 | -0.014 | 107.151
8.5 | 1.174 | 0.01113 | -0.015 | 105.467
9 | 1.227 | 0.01151 | -0.015 | 106.669
9.5 | 1.279 | 0.01195 | -0.016 | 107.018
10 | 1.329 | 0.01247 | -0.016 | 106.536
10.5 | 1.376 | 0.01308 | -0.016 | 105.221
11 | 1.42 | 0.0138 | -0.017 | 102.889
11.5 | 1.462 | 0.01463 | -0.017 | 99.944
12 | 1.5 | 0.01571 | -0.017 | 95.49
12.5 | 1.534 | 0.01698 | -0.018 | 90.377
13 | 1.565 | 0.01846 | -0.018 | 84.776
13.5 | 1.592 | 0.02028 | -0.018 | 78.479
14 | 1.613 | 0.02251 | -0.018 | 71.674
14.5 | 1.632 | 0.02513 | -0.019 | 64.937
15 | 1.646 | 0.02832 | -0.019 | 58.118
15.5 | 1.658 | 0.03184 | -0.019 | 52.076
16 | 1.666 | 0.03594 | -0.019 | 46.349
16.5 | 1.669 | 0.04057 | -0.019 | 41.149
17 | 1.67 | 0.04564 | -0.019 | 36.591
17.5 | 1.668 | 0.051 | -0.019 | 32.709
18 | 1.664 | 0.05685 | -0.019 | 29.264
18.5 | 1.657 | 0.06303 | -0.019 | 26.291
19 | 1.648 | 0.06962 | -0.02 | 23.672
19.5 | 1.637 | 0.07645 | -0.02 | 21.41
20 | 1.623 | 0.08369 | -0.02 | 19.391

## 84. Re 6M Mach 0.10 (2)
BIGFOIL.COM POLAR EXPORT
NACA23017
NACA23017 |  |  |  | Cl Max: | 1.692 | at alpha= | 19 | deg
XFOIL ncrit=9 |  |  |  | L/D Max: | 130.56 | at alpha= | 9.5 | deg
Re: | 6000000 |  |  | Cd Min: | 0.05094 | at alpha= | 20 | deg
Mach: | 0.1 |  |  | Cl=0 at alpha= | -1.1815 | deg
|  |  |  | @ Cl=0.1, Cd= | 0.0057942
|  |  |  | @ Cl=0.4, Cd= | 0.0060366
|  |  |  | @ Cl=0.6, Cd= | 0.0063274
alpha (deg) | Cl | Cd | Cm | Cl/Cd
-11.5 | -1.037 | 0.01018 | -0.0345 | -101.8664
-11 | -0.9638 | 0.00968 | -0.0383 | -99.5661
-10.5 | -0.8778 | 0.0091 | -0.0449 | -96.4615
-10 | -0.7913 | 0.00862 | -0.0516 | -91.7981
-9.5 | -0.7529 | 0.00839 | -0.0477 | -89.7378
-9 | -0.7222 | 0.00823 | -0.0421 | -87.7521
-8.5 | -0.6865 | 0.00811 | -0.0376 | -84.6486
-8 | -0.6454 | 0.00795 | -0.0342 | -81.1824
-7.5 | -0.6015 | 0.0078 | -0.0314 | -77.1154
-7 | -0.5562 | 0.00767 | -0.0288 | -72.5163
-6.5 | -0.5102 | 0.00755 | -0.0264 | -67.5762
-6 | -0.4636 | 0.00746 | -0.0241 | -62.1448
-5.5 | -0.4155 | 0.00735 | -0.0222 | -56.5306
-5 | -0.3665 | 0.00724 | -0.0204 | -50.6215
-4.5 | -0.3168 | 0.00713 | -0.0187 | -44.432
-4 | -0.2675 | 0.007 | -0.017 | -38.2143
-3.5 | -0.2186 | 0.00686 | -0.0152 | -31.8659
-3 | -0.173 | 0.00654 | -0.0128 | -26.4526
-2.5 | -0.1294 | 0.00615 | -0.01 | -21.0407
-2 | -0.0812 | 0.006 | -0.0081 | -13.5333
-1.5 | -0.0314 | 0.00591 | -0.0065 | -5.313
-1 | 0.0179 | 0.00586 | -0.0048 | 3.0546
-0.5 | 0.0677 | 0.00582 | -0.0032 | 11.6323
0 | 0.1177 | 0.00578 | -0.0016 | 20.3633
0.5 | 0.1674 | 0.00576 | 0 | 29.0625
1 | 0.2181 | 0.0058 | 0.0014 | 37.6034
1.5 | 0.2701 | 0.00587 | 0.0026 | 46.0136
2 | 0.3217 | 0.00595 | 0.0038 | 54.0672
2.5 | 0.3725 | 0.00601 | 0.0052 | 61.98
3 | 0.4242 | 0.00606 | 0.0064 | 70
3.5 | 0.4743 | 0.00614 | 0.0079 | 77.2476
4 | 0.5251 | 0.00619 | 0.0093 | 84.8304
4.5 | 0.5736 | 0.00629 | 0.0111 | 91.1924
5 | 0.623 | 0.00636 | 0.0128 | 97.956
5.5 | 0.6689 | 0.00647 | 0.0152 | 103.3849
6 | 0.7154 | 0.00655 | 0.0174 | 109.2214
6.5 | 0.7586 | 0.00671 | 0.0203 | 113.0551
7 | 0.7997 | 0.00679 | 0.0237 | 117.7761
7.5 | 0.8351 | 0.00695 | 0.0282 | 120.1583
8 | 0.8947 | 0.0072 | 0.0273 | 124.2639
8.5 | 0.9749 | 0.00762 | 0.0219 | 127.9396
9 | 1.0569 | 0.0081 | 0.0159 | 130.4815
9.5 | 1.1189 | 0.00857 | 0.0143 | 130.5601
10 | 1.1776 | 0.00905 | 0.0134 | 130.1215
10.5 | 1.2329 | 0.00956 | 0.0131 | 128.9644
11 | 1.2764 | 0.01009 | 0.0153 | 126.5015
11.5 | 1.3333 | 0.01069 | 0.0144 | 124.724
12 | 1.3883 | 0.01135 | 0.0138 | 122.3172
12.5 | 1.4421 | 0.01205 | 0.0132 | 119.6763
13 | 1.4931 | 0.01286 | 0.013 | 116.1042
13.5 | 1.5253 | 0.01368 | 0.0164 | 111.4985
14 | 1.544 | 0.01456 | 0.0221 | 106.044
14.5 | 1.5666 | 0.01554 | 0.0268 | 100.8108
15 | 1.5867 | 0.0168 | 0.0312 | 94.4464
15.5 | 1.6074 | 0.01819 | 0.0351 | 88.3672
16 | 1.627 | 0.01988 | 0.0385 | 81.841
16.5 | 1.6436 | 0.02197 | 0.0415 | 74.8111
17 | 1.6625 | 0.02415 | 0.0437 | 68.8406
17.5 | 1.6741 | 0.02706 | 0.0457 | 61.8662
18 | 1.6843 | 0.03034 | 0.0472 | 55.5142
18.5 | 1.6903 | 0.03425 | 0.048 | 49.3518
19 | 1.692 | 0.03882 | 0.0484 | 43.5858
19.5 | 1.6869 | 0.04434 | 0.048 | 38.0447
20 | 1.674 | 0.05094 | 0.047 | 32.8622

## 85. Re 6M Mach 0.25 (1)
BIGFOIL.COM POLAR EXPORT
NACA23017
NACA23017 |  |  |  | Cl Max: | 1.594 | at alpha= | 15 | deg
JavaFoil+Calcfoil stall+Eppler ext transition |  |  |  | L/D Max: | 107.136 | at alpha= | 6 | deg
Re: | 6000000 |  |  | Cd Min: | 0.00808 | at alpha= | -2.5 | deg
Mach: | 0.25 |  |  | Cl=0 at alpha= | -1.2266 | deg
|  |  |  | @ Cl=0.1, Cd= | 0.0083777
|  |  |  | @ Cl=0.4, Cd= | 0.0086234
|  |  |  | @ Cl=0.6, Cd= | 0.0083476
alpha (deg) | Cl | Cd | Cm | Cl/Cd
-19.5 | -0.94 | 0.13719 | 0.006 | -6.852
-19 | -0.98 | 0.12262 | 0.006 | -7.996
-18.5 | -1.023 | 0.10563 | 0.006 | -9.68
-18 | -1.064 | 0.08893 | 0.006 | -11.96
-17.5 | -1.105 | 0.07237 | 0.006 | -15.265
-17 | -1.143 | 0.05791 | 0.006 | -19.739
-16.5 | -1.176 | 0.04672 | 0.006 | -25.172
-16 | -1.203 | 0.03802 | 0.006 | -31.643
-15.5 | -1.225 | 0.03114 | 0.005 | -39.337
-15 | -1.239 | 0.02625 | 0.005 | -47.199
-14.5 | -1.246 | 0.02271 | 0.005 | -54.859
-14 | -1.246 | 0.02008 | 0.005 | -62.048
-13.5 | -1.237 | 0.01816 | 0.004 | -68.111
-13 | -1.222 | 0.01673 | 0.004 | -73.006
-12.5 | -1.201 | 0.0156 | 0.003 | -76.996
-12 | -1.175 | 0.01465 | 0.003 | -80.197
-11.5 | -1.145 | 0.01385 | 0.003 | -82.647
-11 | -1.11 | 0.01317 | 0.002 | -84.262
-10.5 | -1.071 | 0.01258 | 0.002 | -85.191
-10 | -1.029 | 0.01212 | 0.001 | -84.941
-9.5 | -0.983 | 0.01165 | 0.001 | -84.42
-9 | -0.935 | 0.01124 | 0 | -83.186
-8.5 | -0.884 | 0.0109 | 0 | -81.032
-8 | -0.83 | 0.01058 | 0 | -78.453
-7.5 | -0.775 | 0.01032 | -0.001 | -75.157
-7 | -0.719 | 0.00896 | -0.001 | -80.195
-6.5 | -0.66 | 0.00893 | -0.002 | -73.947
-6 | -0.601 | 0.00871 | -0.002 | -68.985
-5.5 | -0.54 | 0.00908 | -0.003 | -59.519
-5 | -0.479 | 0.00884 | -0.003 | -54.169
-4.5 | -0.417 | 0.00922 | -0.004 | -45.25
-4 | -0.354 | 0.00906 | -0.004 | -39.11
-3.5 | -0.291 | 0.00889 | -0.004 | -32.748
-3 | -0.228 | 0.00811 | -0.005 | -28.067
-2.5 | -0.164 | 0.00808 | -0.005 | -20.28
-2 | -0.1 | 0.00815 | -0.006 | -12.242
-1.5 | -0.035 | 0.00869 | -0.006 | -4.085
-1 | 0.029 | 0.00878 | -0.007 | 3.291
-0.5 | 0.093 | 0.00837 | -0.007 | 11.145
0 | 0.157 | 0.00844 | -0.008 | 18.658
0.5 | 0.222 | 0.00849 | -0.008 | 26.101
1 | 0.286 | 0.00854 | -0.009 | 33.449
1.5 | 0.349 | 0.00899 | -0.009 | 38.846
2 | 0.413 | 0.00853 | -0.009 | 48.431
2.5 | 0.477 | 0.0086 | -0.01 | 55.437
3 | 0.54 | 0.0087 | -0.01 | 62.053
3.5 | 0.603 | 0.00833 | -0.011 | 72.374
4 | 0.665 | 0.00843 | -0.011 | 78.874
4.5 | 0.728 | 0.00861 | -0.012 | 84.49
5 | 0.789 | 0.00828 | -0.012 | 95.34
5.5 | 0.851 | 0.00848 | -0.013 | 100.28
6 | 0.911 | 0.0085 | -0.013 | 107.136
6.5 | 0.971 | 0.00973 | -0.013 | 99.822
7 | 1.03 | 0.00998 | -0.014 | 103.168
7.5 | 1.088 | 0.01033 | -0.014 | 105.327
8 | 1.144 | 0.01095 | -0.015 | 104.515
8.5 | 1.199 | 0.01138 | -0.015 | 105.395
9 | 1.253 | 0.01216 | -0.016 | 102.992
9.5 | 1.303 | 0.01271 | -0.016 | 102.516
10 | 1.351 | 0.01338 | -0.016 | 100.996
10.5 | 1.396 | 0.01418 | -0.017 | 98.481
11 | 1.437 | 0.01516 | -0.017 | 94.817
11.5 | 1.475 | 0.01633 | -0.017 | 90.283
12 | 1.507 | 0.01777 | -0.018 | 84.815
12.5 | 1.534 | 0.01959 | -0.018 | 78.309
13 | 1.557 | 0.02191 | -0.018 | 71.062
13.5 | 1.574 | 0.02469 | -0.018 | 63.749
14 | 1.585 | 0.02808 | -0.018 | 56.465
14.5 | 1.592 | 0.03206 | -0.019 | 49.651
15 | 1.594 | 0.03669 | -0.019 | 43.449
15.5 | 1.592 | 0.04195 | -0.019 | 37.948
16 | 1.585 | 0.04787 | -0.019 | 33.117
16.5 | 1.573 | 0.0542 | -0.019 | 29.019
17 | 1.556 | 0.06107 | -0.019 | 25.483
17.5 | 1.535 | 0.06839 | -0.019 | 22.45
18 | 1.511 | 0.07628 | -0.019 | 19.804
18.5 | 1.482 | 0.08452 | -0.019 | 17.533
19 | 1.449 | 0.09327 | -0.019 | 15.537
19.5 | 1.413 | 0.10234 | -0.019 | 13.805
20 | 1.372 | 0.11187 | -0.019 | 12.264

## 86. Re 6M Mach 0.25 (2)
BIGFOIL.COM POLAR EXPORT
NACA23017
NACA23017 |  |  |  | Cl Max: | 1.646 | at alpha= | 17.5 | deg
XFOIL ncrit=9 |  |  |  | L/D Max: | 128.495 | at alpha= | 9.5 | deg
Re: | 6000000 |  |  | Cd Min: | 0.07986 | at alpha= | 20 | deg
Mach: | 0.25 |  |  | Cl=0 at alpha= | -1.1783 | deg
|  |  |  | @ Cl=0.1, Cd= | 0.005862
|  |  |  | @ Cl=0.4, Cd= | 0.006137
|  |  |  | @ Cl=0.6, Cd= | 0.0064262
alpha (deg) | Cl | Cd | Cm | Cl/Cd
-20 | -1.5259 | 0.05223 | -0.0742 | -29.215
-19.5 | -1.5309 | 0.04601 | -0.0753 | -33.2732
-19 | -1.5307 | 0.04053 | -0.0756 | -37.7671
-18.5 | -1.5315 | 0.03533 | -0.0752 | -43.3484
-18 | -1.5241 | 0.03115 | -0.074 | -48.9278
-17.5 | -1.5119 | 0.02769 | -0.072 | -54.6009
-17 | -1.4961 | 0.02484 | -0.0692 | -60.2295
-16.5 | -1.4777 | 0.02247 | -0.0658 | -65.7632
-16 | -1.4573 | 0.02048 | -0.0618 | -71.1572
-15.5 | -1.4348 | 0.01883 | -0.0574 | -76.1976
-15 | -1.4158 | 0.01734 | -0.0519 | -81.6494
-14.5 | -1.3912 | 0.01602 | -0.0469 | -86.8414
-14 | -1.339 | 0.01488 | -0.0463 | -89.9866
-13.5 | -1.2831 | 0.01394 | -0.0461 | -92.0445
-13 | -1.2256 | 0.01308 | -0.046 | -93.7003
-12.5 | -1.177 | 0.01223 | -0.0441 | -96.2388
-12 | -1.1256 | 0.01153 | -0.0425 | -97.6236
-11 | -0.9987 | 0.01025 | -0.0439 | -97.4341
-10.5 | -0.9163 | 0.00967 | -0.0485 | -94.757
-10 | -0.8106 | 0.009 | -0.0581 | -90.0667
-9.5 | -0.7554 | 0.0087 | -0.0571 | -86.8276
-9 | -0.7244 | 0.00848 | -0.0509 | -85.4245
-8.5 | -0.6901 | 0.00829 | -0.0454 | -83.2449
-8 | -0.6555 | 0.00816 | -0.0398 | -80.3309
-7.5 | -0.6123 | 0.00799 | -0.0362 | -76.6333
-7 | -0.5673 | 0.00783 | -0.0329 | -72.4521
-6.5 | -0.5201 | 0.0077 | -0.0301 | -67.5455
-6 | -0.4731 | 0.00761 | -0.0273 | -62.1682
-5.5 | -0.4239 | 0.00748 | -0.0249 | -56.6711
-5 | -0.3743 | 0.00738 | -0.0227 | -50.7182
-4.5 | -0.3232 | 0.00724 | -0.0207 | -44.6409
-4 | -0.2731 | 0.00714 | -0.0186 | -38.2493
-3.5 | -0.2222 | 0.00698 | -0.0167 | -31.8338
-3 | -0.1753 | 0.00671 | -0.0141 | -26.1252
-2.5 | -0.1321 | 0.00628 | -0.0108 | -21.035
-2 | -0.0828 | 0.00609 | -0.0086 | -13.5961
-1.5 | -0.0323 | 0.006 | -0.0067 | -5.3833
-1 | 0.0179 | 0.00594 | -0.0047 | 3.0135
-0.5 | 0.0692 | 0.00588 | -0.003 | 11.7687
0 | 0.1204 | 0.00585 | -0.0012 | 20.5812
0.5 | 0.1709 | 0.00585 | 0.0007 | 29.2137
1 | 0.2231 | 0.00591 | 0.0023 | 37.7496
1.5 | 0.2764 | 0.00596 | 0.0037 | 46.3758
2 | 0.3298 | 0.00602 | 0.0051 | 54.7841
2.5 | 0.3824 | 0.00612 | 0.0066 | 62.4837
3 | 0.4342 | 0.00617 | 0.0083 | 70.3728
3.5 | 0.4869 | 0.00624 | 0.0098 | 78.0288
4 | 0.5374 | 0.00632 | 0.0118 | 85.0316
4.5 | 0.5885 | 0.0064 | 0.0137 | 91.9531
5 | 0.6367 | 0.00651 | 0.0161 | 97.8034
5.5 | 0.6847 | 0.00659 | 0.0187 | 103.8998
6 | 0.73 | 0.00673 | 0.0218 | 108.4695
6.5 | 0.77 | 0.00681 | 0.026 | 113.069
7 | 0.8052 | 0.00697 | 0.0313 | 115.5237
7.5 | 0.8477 | 0.00712 | 0.035 | 119.059
8 | 0.9242 | 0.00753 | 0.0312 | 122.7357
8.5 | 1.0139 | 0.00802 | 0.0246 | 126.4214
9 | 1.0929 | 0.00851 | 0.0204 | 128.4254
9.5 | 1.1526 | 0.00897 | 0.0203 | 128.495
10 | 1.2149 | 0.00955 | 0.0196 | 127.2147
10.5 | 1.2676 | 0.01017 | 0.0207 | 124.6411
11 | 1.3185 | 0.01084 | 0.0221 | 121.6328
11.5 | 1.3762 | 0.01161 | 0.0219 | 118.5357
12 | 1.4319 | 0.01245 | 0.022 | 115.012
12.5 | 1.4856 | 0.0134 | 0.0222 | 110.8657
13 | 1.5179 | 0.01443 | 0.0262 | 105.1906
13.5 | 1.5393 | 0.01548 | 0.032 | 99.438
14 | 1.5602 | 0.01684 | 0.0372 | 92.6485
14.5 | 1.5786 | 0.01853 | 0.042 | 85.1916
15 | 1.5958 | 0.02054 | 0.0462 | 77.6923
15.5 | 1.6132 | 0.02286 | 0.0495 | 70.5687
16 | 1.6266 | 0.02577 | 0.0523 | 63.1199
16.5 | 1.6381 | 0.02915 | 0.0543 | 56.1955
17 | 1.6436 | 0.03331 | 0.0557 | 49.3425
17.5 | 1.646 | 0.03807 | 0.0563 | 43.2361
18 | 1.6361 | 0.04426 | 0.056 | 36.9657
18.5 | 1.6259 | 0.05084 | 0.0551 | 31.9807
19 | 1.5966 | 0.05969 | 0.0528 | 26.7482
19.5 | 1.5649 | 0.06914 | 0.0498 | 22.6338
20 | 1.5256 | 0.07986 | 0.0458 | 19.1034

## 87. Re 6M Mach 0.50 (1)
BIGFOIL.COM POLAR EXPORT
NACA23017
NACA23017 |  |  |  | Cl Max: | 1.361 | at alpha= | 10 | deg
JavaFoil+Calcfoil stall+Eppler ext transition |  |  |  | L/D Max: | 93.586 | at alpha= | 7 | deg
Re: | 6000000 |  |  | Cd Min: | 0.00795 | at alpha= | -2.5 | deg
Mach: | 0.5 |  |  | Cl=0 at alpha= | -1.2222 | deg
|  |  |  | @ Cl=0.1, Cd= | 0.0082194
|  |  |  | @ Cl=0.4, Cd= | 0.0083673
|  |  |  | @ Cl=0.6, Cd= | 0.00833
alpha (deg) | Cl | Cd | Cm | Cl/Cd
-20 | -1.044 | 0.15709 | 0.006 | -6.644
-19.5 | -1.017 | 0.14419 | 0.006 | -7.055
-19 | -0.997 | 0.13773 | 0.006 | -7.241
-18.5 | -0.962 | 0.13734 | 0.005 | -7.007
-18 | -0.94 | 0.124 | 0.005 | -7.583
-17.5 | -0.907 | 0.12889 | 0.005 | -7.036
-17 | -0.882 | 0.11818 | 0.005 | -7.461
-16.5 | -0.852 | 0.12254 | 0.004 | -6.95
-16 | -0.829 | 0.1078 | 0.004 | -7.693
-15.5 | -0.796 | 0.11308 | 0.004 | -7.043
-15 | -0.774 | 0.09985 | 0.004 | -7.752
-14.5 | -0.741 | 0.10443 | 0.003 | -7.1
-14 | -0.724 | 0.0876 | 0.003 | -8.267
-13.5 | -0.686 | 0.09424 | 0.003 | -7.282
-13 | -0.717 | 0.0487 | 0.004 | -14.715
-12.5 | -0.634 | 0.08251 | 0.002 | -7.689
-12 | -0.603 | 0.08399 | 0.002 | -7.183
-11.5 | -0.656 | 0.02987 | 0.003 | -21.952
-11 | -0.611 | 0.03453 | 0.002 | -17.706
-10.5 | -0.523 | 0.07082 | 0.001 | -7.39
-10 | -0.868 | 0.01946 | 0.001 | -44.624
-9.5 | -0.933 | 0.01598 | 0.001 | -58.376
-9 | -0.935 | 0.01446 | 0.001 | -64.659
-8.5 | -0.913 | 0.01341 | 0 | -68.103
-8 | -0.877 | 0.0126 | 0 | -69.602
-7.5 | -0.832 | 0.01195 | -0.001 | -69.589
-7 | -0.779 | 0.01142 | -0.001 | -68.234
-6.5 | -0.721 | 0.01097 | -0.002 | -65.784
-6 | -0.66 | 0.01058 | -0.002 | -62.402
-5.5 | -0.596 | 0.01027 | -0.003 | -58.08
-5 | -0.53 | 0.01001 | -0.003 | -52.993
-4.5 | -0.463 | 0.00875 | -0.004 | -52.855
-4 | -0.394 | 0.0086 | -0.004 | -45.827
-3.5 | -0.324 | 0.00891 | -0.005 | -36.365
-3 | -0.254 | 0.00861 | -0.005 | -29.453
-2.5 | -0.183 | 0.00795 | -0.006 | -22.982
-2 | -0.111 | 0.00799 | -0.007 | -13.943
-1.5 | -0.04 | 0.00808 | -0.007 | -4.901
-1 | 0.032 | 0.00821 | -0.008 | 3.929
-0.5 | 0.104 | 0.00822 | -0.008 | 12.662
0 | 0.176 | 0.00831 | -0.009 | 21.12
0.5 | 0.247 | 0.00837 | -0.009 | 29.524
1 | 0.318 | 0.00835 | -0.01 | 38.124
1.5 | 0.389 | 0.00842 | -0.01 | 46.214
2 | 0.46 | 0.00808 | -0.011 | 56.908
2.5 | 0.53 | 0.00819 | -0.011 | 64.768
3 | 0.6 | 0.00833 | -0.012 | 72.063
3.5 | 0.669 | 0.00808 | -0.012 | 82.876
4 | 0.738 | 0.00924 | -0.013 | 79.862
4.5 | 0.806 | 0.00979 | -0.013 | 82.36
5 | 0.873 | 0.01011 | -0.014 | 86.329
5.5 | 0.939 | 0.01048 | -0.014 | 89.521
6 | 1.003 | 0.01088 | -0.014 | 92.13
6.5 | 1.065 | 0.01142 | -0.015 | 93.31
7 | 1.125 | 0.01202 | -0.015 | 93.586
7.5 | 1.182 | 0.01281 | -0.016 | 92.226
8 | 1.234 | 0.01376 | -0.016 | 89.672
8.5 | 1.281 | 0.01517 | -0.017 | 84.403
9 | 1.32 | 0.01704 | -0.017 | 77.441
9.5 | 1.348 | 0.01925 | -0.017 | 70.011
10 | 1.361 | 0.0226 | -0.017 | 60.246
10.5 | 1.356 | 0.0276 | -0.018 | 49.124
11 | 1.324 | 0.03499 | -0.017 | 37.843
11.5 | 1.251 | 0.04604 | -0.017 | 27.182
12 | 1.036 | 0.0654 | -0.016 | 15.846
12.5 | 0.815 | 0.07938 | -0.016 | 10.269
13 | 0.845 | 0.07929 | -0.016 | 10.661
13.5 | 0.864 | 0.09052 | -0.016 | 9.543
14 | 0.89 | 0.09581 | -0.016 | 9.286
14.5 | 0.914 | 0.10188 | -0.016 | 8.967
15 | 0.928 | 0.11369 | -0.015 | 8.163

## 88. Re 6M Mach 0.50 (2)
BIGFOIL.COM POLAR EXPORT
NACA23017
NACA23017 |  |  |  | Cl Max: | 1.5667 | at alpha= | 13 | deg
XFOIL ncrit=9 |  |  |  | L/D Max: | 116.509 | at alpha= | 8 | deg
Re: | 6000000 |  |  | Cd Min: | 0.17615 | at alpha= | 20 | deg
Mach: | 0.5 |  |  | Cl=0 at alpha= | -1.1579 | deg
|  |  |  | @ Cl=0.1, Cd= | 0.0062652
|  |  |  | @ Cl=0.4, Cd= | 0.0065296
|  |  |  | @ Cl=0.6, Cd= | 0.0068838
alpha (deg) | Cl | Cd | Cm | Cl/Cd
-17 | -0.8346 | 0.12492 | -0.046 | -6.6811
-16.5 | -0.8628 | 0.11323 | -0.0527 | -7.6199
-16 | -0.8921 | 0.10189 | -0.0587 | -8.7555
-15.5 | -0.921 | 0.09091 | -0.0643 | -10.1309
-15 | -0.949 | 0.08032 | -0.0694 | -11.8152
-14.5 | -0.9799 | 0.06981 | -0.0743 | -14.0367
-14 | -1.0131 | 0.05961 | -0.0787 | -16.9955
-13.5 | -1.0496 | 0.04981 | -0.0822 | -21.0721
-13 | -1.0875 | 0.04079 | -0.0839 | -26.6609
-12.5 | -1.1122 | 0.03276 | -0.0848 | -33.9499
-12 | -1.1205 | 0.02506 | -0.0867 | -44.7127
-11.5 | -1.1084 | 0.01948 | -0.0858 | -56.8994
-9.5 | -0.8249 | 0.01085 | -0.0868 | -76.0276
-9 | -0.7517 | 0.01014 | -0.0857 | -74.1321
-8.5 | -0.7098 | 0.00969 | -0.0789 | -73.2508
-8 | -0.6675 | 0.00929 | -0.0721 | -71.8515
-7.5 | -0.6246 | 0.00894 | -0.0655 | -69.8658
-7 | -0.5808 | 0.00864 | -0.0591 | -67.2222
-6.5 | -0.5364 | 0.00838 | -0.0528 | -64.0095
-6 | -0.4939 | 0.0082 | -0.0463 | -60.2317
-5.5 | -0.4507 | 0.00806 | -0.04 | -55.9181
-5 | -0.3994 | 0.00791 | -0.0354 | -50.493
-4.5 | -0.3455 | 0.00775 | -0.0314 | -44.5806
-4 | -0.2913 | 0.00763 | -0.0276 | -38.1782
-3.5 | -0.2363 | 0.00748 | -0.0242 | -31.5909
-2.5 | -0.136 | 0.00691 | -0.0158 | -19.6816
-2 | -0.0909 | 0.00647 | -0.0108 | -14.0495
-1.5 | -0.0377 | 0.00634 | -0.0073 | -5.9464
-1 | 0.0174 | 0.00628 | -0.0042 | 2.7707
-0.5 | 0.0727 | 0.00627 | -0.0012 | 11.5949
0 | 0.1294 | 0.00626 | 0.0016 | 20.6709
0.5 | 0.1856 | 0.00626 | 0.0045 | 29.6486
1 | 0.2438 | 0.00633 | 0.007 | 38.515
1.5 | 0.302 | 0.00642 | 0.0096 | 47.0405
2 | 0.3602 | 0.00646 | 0.0123 | 55.7585
2.5 | 0.4174 | 0.00656 | 0.0152 | 63.628
3 | 0.4739 | 0.00664 | 0.0183 | 71.3705
3.5 | 0.5284 | 0.00675 | 0.0219 | 78.2815
4 | 0.5762 | 0.00681 | 0.0269 | 84.6109
4.5 | 0.6246 | 0.00696 | 0.0319 | 89.7414
5 | 0.6733 | 0.00711 | 0.0369 | 94.6976
5.5 | 0.7202 | 0.00732 | 0.0424 | 98.388
6 | 0.7663 | 0.00751 | 0.048 | 102.0373
6.5 | 0.8097 | 0.00775 | 0.0542 | 104.4774
7 | 0.8571 | 0.008 | 0.0597 | 107.1375
7.5 | 0.9725 | 0.00859 | 0.0521 | 113.213
8 | 1.0812 | 0.00928 | 0.0463 | 116.5086
8.5 | 1.1656 | 0.01005 | 0.0453 | 115.9801
9 | 1.2363 | 0.01097 | 0.0467 | 112.6983
9.5 | 1.2977 | 0.01205 | 0.0497 | 107.6929
10 | 1.358 | 0.01331 | 0.0527 | 102.0285
10.5 | 1.4234 | 0.01489 | 0.0544 | 95.5944
11 | 1.485 | 0.01683 | 0.0561 | 88.2353
11.5 | 1.5238 | 0.01914 | 0.0604 | 79.6134
12 | 1.5412 | 0.02189 | 0.0666 | 70.4066
12.5 | 1.5581 | 0.02525 | 0.0716 | 61.7069
13 | 1.5667 | 0.02953 | 0.0754 | 53.0545
13.5 | 1.5633 | 0.03498 | 0.078 | 44.6913
14 | 1.5502 | 0.04147 | 0.0793 | 37.3812
14.5 | 1.5204 | 0.04953 | 0.0788 | 30.6965
15 | 1.476 | 0.05912 | 0.0764 | 24.9662
15.5 | 1.4121 | 0.07077 | 0.0718 | 19.9534
16 | 1.3394 | 0.08378 | 0.0654 | 15.9871
16.5 | 1.2717 | 0.09707 | 0.0581 | 13.1009
17 | 1.2155 | 0.10999 | 0.0507 | 11.051
17.5 | 1.1701 | 0.12243 | 0.0433 | 9.5573
18.5 | 1.113 | 0.14511 | 0.0292 | 7.67
19 | 1.0953 | 0.15575 | 0.0224 | 7.0324
19.5 | 1.0824 | 0.16606 | 0.0156 | 6.5181
20 | 1.0737 | 0.17615 | 0.0089 | 6.0954

## 89. Re 7M Mach 0.00 (1)
BIGFOIL.COM POLAR EXPORT
NACA23017
NACA23017 |  |  |  | Cl Max: | 1.689 | at alpha= | 17 | deg
JavaFoil+Calcfoil stall+Eppler ext transition |  |  |  | L/D Max: | 118.044 | at alpha= | 7 | deg
Re: | 7000000 |  |  | Cd Min: | 0.00787 | at alpha= | -3 | deg
Mach: | 0 |  |  | Cl=0 at alpha= | -1.2258 | deg
|  |  |  | @ Cl=0.1, Cd= | 0.0086662
|  |  |  | @ Cl=0.4, Cd= | 0.00871
|  |  |  | @ Cl=0.6, Cd= | 0.0084515
alpha (deg) | Cl | Cd | Cm | Cl/Cd
-20 | -1.301 | 0.06989 | 0.008 | -18.616
-19.5 | -1.318 | 0.06038 | 0.008 | -21.823
-19 | -1.334 | 0.05127 | 0.007 | -26.017
-18.5 | -1.346 | 0.04423 | 0.007 | -30.429
-18 | -1.356 | 0.03792 | 0.007 | -35.769
-17.5 | -1.362 | 0.03311 | 0.007 | -41.145
-17 | -1.366 | 0.02863 | 0.006 | -47.721
-16.5 | -1.366 | 0.02523 | 0.006 | -54.157
-16 | -1.362 | 0.0226 | 0.006 | -60.24
-15.5 | -1.354 | 0.02033 | 0.006 | -66.575
-15 | -1.342 | 0.01856 | 0.005 | -72.282
-14.5 | -1.325 | 0.01715 | 0.005 | -77.253
-14 | -1.305 | 0.01596 | 0.004 | -81.738
-13.5 | -1.279 | 0.01502 | 0.004 | -85.207
-13 | -1.251 | 0.01422 | 0.004 | -87.934
-12.5 | -1.218 | 0.01354 | 0.003 | -89.981
-12 | -1.183 | 0.01293 | 0.003 | -91.474
-11.5 | -1.145 | 0.01239 | 0.003 | -92.388
-11 | -1.104 | 0.01192 | 0.002 | -92.635
-10.5 | -1.061 | 0.01153 | 0.002 | -91.989
-10 | -1.015 | 0.01114 | 0.001 | -91.085
-9.5 | -0.966 | 0.0108 | 0.001 | -89.501
-9 | -0.916 | 0.01048 | 0 | -87.398
-8.5 | -0.864 | 0.01022 | 0 | -84.57
-8 | -0.811 | 0.00888 | 0 | -91.26
-7.5 | -0.756 | 0.00912 | -0.001 | -82.877
-7 | -0.699 | 0.00896 | -0.001 | -78.068
-6.5 | -0.642 | 0.00929 | -0.002 | -69.148
-6 | -0.584 | 0.00913 | -0.002 | -63.937
-5.5 | -0.525 | 0.00952 | -0.003 | -55.094
-5 | -0.465 | 0.00932 | -0.003 | -49.864
-4.5 | -0.404 | 0.00918 | -0.003 | -44.053
-4 | -0.344 | 0.00926 | -0.004 | -37.089
-3.5 | -0.282 | 0.00904 | -0.004 | -31.225
-3 | -0.221 | 0.00787 | -0.005 | -28.031
-2.5 | -0.159 | 0.00834 | -0.005 | -19.048
-2 | -0.097 | 0.0083 | -0.006 | -11.649
-1.5 | -0.034 | 0.00836 | -0.006 | -4.11
-1 | 0.028 | 0.00848 | -0.007 | 3.299
-0.5 | 0.09 | 0.00859 | -0.007 | 10.517
0 | 0.153 | 0.00907 | -0.007 | 16.813
0.5 | 0.215 | 0.00905 | -0.008 | 23.711
1 | 0.277 | 0.00859 | -0.008 | 32.192
1.5 | 0.339 | 0.00863 | -0.009 | 39.249
2 | 0.4 | 0.00871 | -0.009 | 45.976
2.5 | 0.462 | 0.00873 | -0.01 | 52.939
3 | 0.523 | 0.00885 | -0.01 | 59.1
3.5 | 0.584 | 0.00842 | -0.01 | 69.441
4 | 0.645 | 0.00854 | -0.011 | 75.546
4.5 | 0.706 | 0.00873 | -0.011 | 80.843
5 | 0.766 | 0.00869 | -0.012 | 88.118
5.5 | 0.826 | 0.00881 | -0.012 | 93.735
6 | 0.885 | 0.00852 | -0.013 | 103.861
6.5 | 0.944 | 0.00873 | -0.013 | 108.108
7 | 1.001 | 0.00848 | -0.013 | 118.044
7.5 | 1.059 | 0.00971 | -0.014 | 109.063
8 | 1.115 | 0.01026 | -0.014 | 108.683
8.5 | 1.17 | 0.01093 | -0.015 | 106.997
9 | 1.223 | 0.01128 | -0.015 | 108.399
9.5 | 1.275 | 0.0117 | -0.015 | 108.991
10 | 1.325 | 0.0121 | -0.016 | 109.477
10.5 | 1.372 | 0.01274 | -0.016 | 107.752
11 | 1.417 | 0.01336 | -0.017 | 106.124
11.5 | 1.46 | 0.01417 | -0.017 | 102.982
12 | 1.499 | 0.01514 | -0.017 | 99.018
12.5 | 1.534 | 0.01626 | -0.018 | 94.348
13 | 1.566 | 0.01758 | -0.018 | 89.089
13.5 | 1.595 | 0.01919 | -0.018 | 83.1
14 | 1.619 | 0.02114 | -0.018 | 76.562
14.5 | 1.639 | 0.0235 | -0.019 | 69.749
15 | 1.656 | 0.02625 | -0.019 | 63.086
15.5 | 1.669 | 0.02949 | -0.019 | 56.604
16 | 1.679 | 0.03318 | -0.019 | 50.613
16.5 | 1.685 | 0.03732 | -0.019 | 45.165
17 | 1.689 | 0.04187 | -0.019 | 40.333
17.5 | 1.689 | 0.04694 | -0.019 | 35.984
18 | 1.687 | 0.05227 | -0.019 | 32.281
18.5 | 1.683 | 0.05804 | -0.02 | 29.002
19 | 1.677 | 0.06427 | -0.02 | 26.09
19.5 | 1.668 | 0.07071 | -0.02 | 23.596
20 | 1.658 | 0.07729 | -0.02 | 21.45

## 90. Re 7M Mach 0.00 (2)
BIGFOIL.COM POLAR EXPORT
NACA23017
NACA23017 |  |  |  | Cl Max: | 1.7188 | at alpha= | 19 | deg
XFOIL ncrit=9 |  |  |  | L/D Max: | 134.818 | at alpha= | 9.5 | deg
Re: | 7000000 |  |  | Cd Min: | 0.04424 | at alpha= | 20 | deg
Mach: | 0 |  |  | Cl=0 at alpha= | -1.1898 | deg
|  |  |  | @ Cl=0.1, Cd= | 0.0057274
|  |  |  | @ Cl=0.4, Cd= | 0.005931
|  |  |  | @ Cl=0.6, Cd= | 0.0061997
alpha (deg) | Cl | Cd | Cm | Cl/Cd
-20 | -1.6301 | 0.02956 | -0.0624 | -55.1455
-19.5 | -1.6185 | 0.02653 | -0.0608 | -61.0064
-19 | -1.601 | 0.02417 | -0.0589 | -66.2391
-18.5 | -1.5826 | 0.02206 | -0.0565 | -71.7407
-18 | -1.5613 | 0.02036 | -0.0537 | -76.6847
-17.5 | -1.5398 | 0.01889 | -0.0504 | -81.514
-17 | -1.5165 | 0.01766 | -0.0468 | -85.872
-16.5 | -1.4919 | 0.0166 | -0.0429 | -89.8735
-16 | -1.4724 | 0.01556 | -0.0379 | -94.6272
-15.5 | -1.4476 | 0.01465 | -0.0335 | -98.8123
-15 | -1.3981 | 0.01383 | -0.0336 | -101.0918
-14.5 | -1.3459 | 0.01314 | -0.0339 | -102.4277
-14 | -1.2917 | 0.01253 | -0.0345 | -103.0886
-13.5 | -1.238 | 0.01185 | -0.035 | -104.4726
-13 | -1.1954 | 0.01125 | -0.0329 | -106.2578
-12.5 | -1.144 | 0.01074 | -0.0324 | -106.5177
-12 | -1.0838 | 0.01024 | -0.0338 | -105.8398
-11.5 | -1.0235 | 0.00971 | -0.0351 | -105.4068
-11 | -0.9428 | 0.00921 | -0.0407 | -102.367
-10 | -0.7956 | 0.00836 | -0.0489 | -95.1675
-9.5 | -0.764 | 0.0082 | -0.0437 | -93.1707
-9 | -0.7339 | 0.00808 | -0.0381 | -90.8292
-8.5 | -0.6926 | 0.00794 | -0.0349 | -87.2292
-8 | -0.6499 | 0.00777 | -0.032 | -83.6422
-7.5 | -0.6049 | 0.00764 | -0.0295 | -79.1754
-7 | -0.5593 | 0.0075 | -0.0271 | -74.5733
-6.5 | -0.5129 | 0.0074 | -0.0249 | -69.3108
-6 | -0.4657 | 0.00732 | -0.0229 | -63.6202
-5 | -0.3677 | 0.0071 | -0.0195 | -51.7887
-4.5 | -0.3183 | 0.00701 | -0.0179 | -45.4066
-4 | -0.2682 | 0.00689 | -0.0164 | -38.926
-3.5 | -0.2189 | 0.00677 | -0.0148 | -32.3338
-3 | -0.1715 | 0.00655 | -0.0128 | -26.1832
-2.5 | -0.1276 | 0.00615 | -0.0101 | -20.748
-2 | -0.0802 | 0.00597 | -0.0081 | -13.4338
-1.5 | -0.0309 | 0.00589 | -0.0065 | -5.2462
-1 | 0.0189 | 0.00581 | -0.005 | 3.253
-0.5 | 0.0687 | 0.00574 | -0.0035 | 11.9686
0 | 0.1185 | 0.00572 | -0.002 | 20.7168
0.5 | 0.1676 | 0.00569 | -0.0003 | 29.4552
1 | 0.2181 | 0.00573 | 0.0011 | 38.0628
1.5 | 0.2703 | 0.00577 | 0.0021 | 46.8458
2 | 0.3223 | 0.00582 | 0.0032 | 55.378
2.5 | 0.3734 | 0.0059 | 0.0044 | 63.2881
3 | 0.4249 | 0.00596 | 0.0056 | 71.2919
3.5 | 0.476 | 0.00601 | 0.0068 | 79.2013
4 | 0.526 | 0.00609 | 0.0083 | 86.3711
4.5 | 0.5759 | 0.00615 | 0.0097 | 93.6423
5 | 0.6244 | 0.00625 | 0.0114 | 99.904
5.5 | 0.6723 | 0.00633 | 0.0132 | 106.2085
6 | 0.7187 | 0.00645 | 0.0154 | 111.4264
6.5 | 0.7637 | 0.00655 | 0.0178 | 116.5954
7 | 0.8049 | 0.0067 | 0.0209 | 120.1343
7.5 | 0.8433 | 0.00678 | 0.0248 | 124.3805
8 | 0.8806 | 0.00697 | 0.0287 | 126.3415
8.5 | 0.9521 | 0.00731 | 0.025 | 130.2462
9 | 1.0359 | 0.00777 | 0.0185 | 133.3205
9.5 | 1.1109 | 0.00824 | 0.0139 | 134.818
10 | 1.1665 | 0.00869 | 0.0134 | 134.2348
10.5 | 1.2256 | 0.00921 | 0.0122 | 133.0727
11 | 1.2743 | 0.00977 | 0.013 | 130.4299
11.5 | 1.3202 | 0.01028 | 0.0144 | 128.4241
12 | 1.3747 | 0.01091 | 0.0137 | 126.0037
12.5 | 1.4287 | 0.01153 | 0.013 | 123.9115
13 | 1.4793 | 0.0123 | 0.0128 | 120.2683
13.5 | 1.5293 | 0.01304 | 0.0125 | 117.2776
14 | 1.5535 | 0.01385 | 0.0173 | 112.1661
14.5 | 1.573 | 0.01477 | 0.0225 | 106.4997
15 | 1.5959 | 0.01578 | 0.0268 | 101.1343
15.5 | 1.6162 | 0.01704 | 0.0309 | 94.8474
16 | 1.6358 | 0.01849 | 0.0346 | 88.4694
16.5 | 1.6567 | 0.02012 | 0.0376 | 82.341
17 | 1.6739 | 0.02217 | 0.0403 | 75.5029
17.5 | 1.6914 | 0.02441 | 0.0424 | 69.2913
18 | 1.7001 | 0.0275 | 0.0444 | 61.8218
18.5 | 1.7133 | 0.03052 | 0.0456 | 56.137
19 | 1.7188 | 0.03441 | 0.0464 | 49.9506
19.5 | 1.7167 | 0.03928 | 0.0466 | 43.7042
20 | 1.7168 | 0.04424 | 0.0462 | 38.8065

## 91. Re 7M Mach 0.10 (1)
BIGFOIL.COM POLAR EXPORT
NACA23017
NACA23017 |  |  |  | Cl Max: | 1.674 | at alpha= | 17 | deg
JavaFoil+Calcfoil stall+Eppler ext transition |  |  |  | L/D Max: | 117.759 | at alpha= | 7 | deg
Re: | 7000000 |  |  | Cd Min: | 0.00786 | at alpha= | -3 | deg
Mach: | 0.1 |  |  | Cl=0 at alpha= | -1.2222 | deg
|  |  |  | @ Cl=0.1, Cd= | 0.0085974
|  |  |  | @ Cl=0.4, Cd= | 0.0087374
|  |  |  | @ Cl=0.6, Cd= | 0.0085062
alpha (deg) | Cl | Cd | Cm | Cl/Cd
-20 | -1.257 | 0.07697 | 0.008 | -16.33
-19.5 | -1.275 | 0.0674 | 0.007 | -18.924
-19 | -1.294 | 0.05773 | 0.007 | -22.415
-18.5 | -1.312 | 0.04882 | 0.007 | -26.863
-18 | -1.325 | 0.04166 | 0.007 | -31.81
-17.5 | -1.336 | 0.03564 | 0.007 | -37.496
-17 | -1.344 | 0.03074 | 0.006 | -43.713
-16.5 | -1.347 | 0.02682 | 0.006 | -50.224
-16 | -1.346 | 0.02368 | 0.006 | -56.842
-15.5 | -1.341 | 0.02114 | 0.006 | -63.45
-15 | -1.331 | 0.01922 | 0.005 | -69.287
-14.5 | -1.318 | 0.01765 | 0.005 | -74.638
-14 | -1.299 | 0.01635 | 0.004 | -79.456
-13.5 | -1.276 | 0.01533 | 0.004 | -83.21
-13 | -1.248 | 0.01448 | 0.004 | -86.239
-12.5 | -1.218 | 0.01375 | 0.003 | -88.525
-12 | -1.183 | 0.0131 | 0.003 | -90.361
-11.5 | -1.146 | 0.01257 | 0.003 | -91.188
-11 | -1.106 | 0.01207 | 0.002 | -91.579
-10.5 | -1.063 | 0.01163 | 0.002 | -91.364
-10 | -1.017 | 0.01123 | 0.001 | -90.569
-9.5 | -0.969 | 0.01087 | 0.001 | -89.157
-9 | -0.919 | 0.01058 | 0 | -86.91
-8.5 | -0.867 | 0.01028 | 0 | -84.358
-8 | -0.814 | 0.00893 | 0 | -91.178
-7.5 | -0.759 | 0.00918 | -0.001 | -82.677
-7 | -0.702 | 0.00899 | -0.001 | -78.126
-6.5 | -0.645 | 0.00931 | -0.002 | -69.291
-6 | -0.586 | 0.00915 | -0.002 | -64.109
-5.5 | -0.527 | 0.00952 | -0.003 | -55.372
-5 | -0.467 | 0.00939 | -0.003 | -49.739
-4.5 | -0.406 | 0.00924 | -0.003 | -43.969
-4 | -0.345 | 0.00926 | -0.004 | -37.294
-3.5 | -0.284 | 0.00909 | -0.004 | -31.194
-3 | -0.222 | 0.00786 | -0.005 | -28.217
-2.5 | -0.16 | 0.00839 | -0.005 | -19.023
-2 | -0.097 | 0.00836 | -0.006 | -11.621
-1.5 | -0.035 | 0.00835 | -0.006 | -4.137
-1 | 0.028 | 0.00848 | -0.007 | 3.319
-0.5 | 0.091 | 0.00858 | -0.007 | 10.583
0 | 0.153 | 0.0087 | -0.007 | 17.628
0.5 | 0.216 | 0.0086 | -0.008 | 25.08
1 | 0.278 | 0.00862 | -0.008 | 32.244
1.5 | 0.34 | 0.00866 | -0.009 | 39.3
2 | 0.402 | 0.00874 | -0.009 | 46.016
2.5 | 0.464 | 0.00881 | -0.01 | 52.697
3 | 0.526 | 0.00835 | -0.01 | 62.953
3.5 | 0.587 | 0.00847 | -0.011 | 69.355
4 | 0.648 | 0.00864 | -0.011 | 75.058
4.5 | 0.709 | 0.00825 | -0.011 | 85.923
5 | 0.77 | 0.00873 | -0.012 | 88.139
5.5 | 0.83 | 0.0089 | -0.012 | 93.239
6 | 0.889 | 0.00858 | -0.013 | 103.648
6.5 | 0.948 | 0.00878 | -0.013 | 107.903
7 | 1.006 | 0.00854 | -0.014 | 117.759
7.5 | 1.063 | 0.00977 | -0.014 | 108.835
8 | 1.119 | 0.01033 | -0.014 | 108.356
8.5 | 1.174 | 0.01103 | -0.015 | 106.464
9 | 1.228 | 0.01139 | -0.015 | 107.757
9.5 | 1.279 | 0.01183 | -0.016 | 108.165
10 | 1.329 | 0.01232 | -0.016 | 107.926
10.5 | 1.377 | 0.0129 | -0.016 | 106.685
11 | 1.421 | 0.01361 | -0.017 | 104.398
11.5 | 1.463 | 0.0144 | -0.017 | 101.573
12 | 1.501 | 0.01545 | -0.017 | 97.19
12.5 | 1.536 | 0.01663 | -0.018 | 92.365
13 | 1.567 | 0.01804 | -0.018 | 86.851
13.5 | 1.594 | 0.01981 | -0.018 | 80.47
14 | 1.616 | 0.02188 | -0.018 | 73.882
14.5 | 1.635 | 0.02441 | -0.019 | 66.978
15 | 1.649 | 0.02745 | -0.019 | 60.079
15.5 | 1.661 | 0.03087 | -0.019 | 53.814
16 | 1.669 | 0.03479 | -0.019 | 47.975
16.5 | 1.673 | 0.03923 | -0.019 | 42.648
17 | 1.674 | 0.04409 | -0.019 | 37.965
17.5 | 1.672 | 0.04935 | -0.019 | 33.882
18 | 1.667 | 0.0551 | -0.019 | 30.26
18.5 | 1.661 | 0.06119 | -0.02 | 27.138
19 | 1.652 | 0.06755 | -0.02 | 24.452
19.5 | 1.64 | 0.0743 | -0.02 | 22.077
20 | 1.626 | 0.08147 | -0.02 | 19.96

## 92. Re 7M Mach 0.10 (2)
BIGFOIL.COM POLAR EXPORT
NACA23017
NACA23017 |  |  |  | Cl Max: | 1.7091 | at alpha= | 18.5 | deg
XFOIL ncrit=9 |  |  |  | L/D Max: | 134.477 | at alpha= | 9.5 | deg
Re: | 7000000 |  |  | Cd Min: | 0.048 | at alpha= | 20 | deg
Mach: | 0.1 |  |  | Cl=0 at alpha= | -1.1894 | deg
|  |  |  | @ Cl=0.1, Cd= | 0.0057476
|  |  |  | @ Cl=0.4, Cd= | 0.0059436
|  |  |  | @ Cl=0.6, Cd= | 0.0062184
alpha (deg) | Cl | Cd | Cm | Cl/Cd
-20 | -1.6212 | 0.03206 | -0.0653 | -50.5677
-19.5 | -1.6123 | 0.02859 | -0.064 | -56.3938
-19 | -1.5977 | 0.02578 | -0.0622 | -61.9744
-18.5 | -1.5815 | 0.02334 | -0.0599 | -67.7592
-18 | -1.5615 | 0.02138 | -0.0572 | -73.0355
-17.5 | -1.5412 | 0.01969 | -0.0539 | -78.2732
-17 | -1.5183 | 0.01832 | -0.0503 | -82.8766
-16.5 | -1.4943 | 0.01714 | -0.0463 | -87.182
-16 | -1.4718 | 0.01609 | -0.0418 | -91.473
-15.5 | -1.4542 | 0.01509 | -0.036 | -96.3685
-15 | -1.4055 | 0.01417 | -0.0358 | -99.1884
-14.5 | -1.3537 | 0.0134 | -0.036 | -101.0224
-14 | -1.2994 | 0.01274 | -0.0364 | -101.9937
-13.5 | -1.2447 | 0.01208 | -0.0368 | -103.0381
-13 | -1.2007 | 0.01142 | -0.0348 | -105.1401
-12.5 | -1.1506 | 0.01087 | -0.034 | -105.851
-11.5 | -1.0301 | 0.00983 | -0.0362 | -104.7915
-11 | -0.9507 | 0.0093 | -0.0414 | -102.2258
-10.5 | -0.8529 | 0.00874 | -0.0505 | -97.5858
-10 | -0.7965 | 0.00841 | -0.0507 | -94.7087
-9.5 | -0.764 | 0.00825 | -0.0455 | -92.6061
-9 | -0.7353 | 0.00811 | -0.0395 | -90.6658
-8.5 | -0.6951 | 0.00797 | -0.0359 | -87.2146
-8 | -0.6522 | 0.00781 | -0.0329 | -83.5083
-7.5 | -0.6072 | 0.00767 | -0.0303 | -79.1656
-7 | -0.5615 | 0.00752 | -0.0278 | -74.6676
-6.5 | -0.5149 | 0.00743 | -0.0255 | -69.3001
-6 | -0.4676 | 0.00735 | -0.0234 | -63.619
-5.5 | -0.4187 | 0.00724 | -0.0216 | -57.8315
-5 | -0.3692 | 0.00713 | -0.0199 | -51.7812
-4.5 | -0.3195 | 0.00703 | -0.0182 | -45.4481
-4 | -0.2693 | 0.00691 | -0.0167 | -38.9725
-3.5 | -0.2198 | 0.00679 | -0.015 | -32.3711
-2.5 | -0.1279 | 0.00617 | -0.0103 | -20.7293
-2 | -0.0806 | 0.00599 | -0.0082 | -13.4558
-1.5 | -0.031 | 0.0059 | -0.0066 | -5.2542
-1 | 0.0189 | 0.00582 | -0.005 | 3.2474
-0.5 | 0.0689 | 0.00576 | -0.0034 | 11.9618
0 | 0.1189 | 0.00574 | -0.0019 | 20.7143
0.5 | 0.1683 | 0.00572 | -0.0002 | 29.4231
1 | 0.2191 | 0.00575 | 0.0012 | 38.1043
1.5 | 0.2715 | 0.0058 | 0.0023 | 46.8103
2 | 0.3239 | 0.00584 | 0.0034 | 55.4623
2.5 | 0.3753 | 0.00591 | 0.0047 | 63.5025
3 | 0.4268 | 0.00598 | 0.0059 | 71.3712
3.5 | 0.4784 | 0.00603 | 0.0071 | 79.3367
4 | 0.5283 | 0.00611 | 0.0087 | 86.4648
4.5 | 0.5787 | 0.00617 | 0.0101 | 93.7925
5 | 0.6271 | 0.00628 | 0.012 | 99.8567
5.5 | 0.6754 | 0.00635 | 0.0138 | 106.3622
6 | 0.7217 | 0.00648 | 0.0161 | 111.3735
6.5 | 0.7669 | 0.00657 | 0.0186 | 116.7275
7 | 0.8077 | 0.00673 | 0.0219 | 120.0149
7.5 | 0.8441 | 0.0068 | 0.0263 | 124.1324
8 | 0.8834 | 0.00701 | 0.0299 | 126.02
8.5 | 0.9582 | 0.00738 | 0.0256 | 129.8374
9 | 1.0433 | 0.00785 | 0.019 | 132.9045
9.5 | 1.1175 | 0.00831 | 0.0148 | 134.4765
10 | 1.1739 | 0.00876 | 0.0144 | 134.0068
10.5 | 1.2327 | 0.0093 | 0.0134 | 132.5484
11 | 1.2805 | 0.00987 | 0.0146 | 129.7366
11.5 | 1.328 | 0.01043 | 0.0157 | 127.325
12 | 1.3826 | 0.01109 | 0.0152 | 124.6709
12.5 | 1.4367 | 0.01175 | 0.0146 | 122.2723
13 | 1.4874 | 0.01255 | 0.0145 | 118.5179
13.5 | 1.5371 | 0.01334 | 0.0145 | 115.2249
14 | 1.5565 | 0.01415 | 0.0202 | 110
14.5 | 1.576 | 0.01518 | 0.0255 | 103.8208
15 | 1.5979 | 0.01631 | 0.0298 | 97.9706
15.5 | 1.6185 | 0.01764 | 0.0339 | 91.7517
16 | 1.6369 | 0.0193 | 0.0376 | 84.8135
16.5 | 1.6579 | 0.02106 | 0.0404 | 78.7227
17 | 1.6729 | 0.02341 | 0.0431 | 71.4609
17.5 | 1.6905 | 0.02581 | 0.045 | 65.4979
18 | 1.6971 | 0.02927 | 0.0468 | 57.9809
18.5 | 1.7091 | 0.03258 | 0.0477 | 52.4586
19 | 1.7091 | 0.0372 | 0.0483 | 45.9435
19.5 | 1.707 | 0.04229 | 0.0482 | 40.3642
20 | 1.7018 | 0.048 | 0.0475 | 35.4542

## 93. Re 7M Mach 0.25 (1)
BIGFOIL.COM POLAR EXPORT
NACA23017
NACA23017 |  |  |  | Cl Max: | 1.598 | at alpha= | 15 | deg
JavaFoil+Calcfoil stall+Eppler ext transition |  |  |  | L/D Max: | 108.137 | at alpha= | 6 | deg
Re: | 7000000 |  |  | Cd Min: | 0.00805 | at alpha= | -3 | deg
Mach: | 0.25 |  |  | Cl=0 at alpha= | -1.2266 | deg
|  |  |  | @ Cl=0.1, Cd= | 0.0087486
|  |  |  | @ Cl=0.4, Cd= | 0.00889
|  |  |  | @ Cl=0.6, Cd= | 0.0086943
alpha (deg) | Cl | Cd | Cm | Cl/Cd
-19.5 | -0.942 | 0.13452 | 0.006 | -7.003
-19 | -0.985 | 0.1177 | 0.006 | -8.371
-18.5 | -1.027 | 0.10147 | 0.006 | -10.122
-18 | -1.069 | 0.08489 | 0.006 | -12.589
-17.5 | -1.11 | 0.06873 | 0.006 | -16.15
-17 | -1.148 | 0.05484 | 0.006 | -20.941
-16.5 | -1.182 | 0.04371 | 0.006 | -27.052
-16 | -1.209 | 0.03569 | 0.006 | -33.876
-15.5 | -1.229 | 0.02961 | 0.006 | -41.517
-15 | -1.243 | 0.02507 | 0.005 | -49.581
-14.5 | -1.249 | 0.02179 | 0.005 | -57.327
-14 | -1.248 | 0.01942 | 0.005 | -64.283
-13.5 | -1.239 | 0.01761 | 0.004 | -70.338
-13 | -1.224 | 0.01624 | 0.004 | -75.358
-12.5 | -1.203 | 0.01517 | 0.003 | -79.262
-12 | -1.177 | 0.01428 | 0.003 | -82.384
-11.5 | -1.146 | 0.01354 | 0.003 | -84.643
-11 | -1.111 | 0.0129 | 0.002 | -86.119
-10.5 | -1.072 | 0.01234 | 0.002 | -86.864
-10 | -1.03 | 0.01186 | 0.001 | -86.791
-9.5 | -0.984 | 0.01142 | 0.001 | -86.152
-9 | -0.935 | 0.01106 | 0 | -84.528
-8.5 | -0.884 | 0.0107 | 0 | -82.58
-8 | -0.831 | 0.01043 | 0 | -79.68
-7.5 | -0.776 | 0.00905 | -0.001 | -85.677
-7 | -0.719 | 0.00928 | -0.001 | -77.464
-6.5 | -0.66 | 0.0091 | -0.002 | -72.558
-6 | -0.601 | 0.00942 | -0.002 | -63.788
-5.5 | -0.541 | 0.00925 | -0.003 | -58.44
-5 | -0.479 | 0.0087 | -0.003 | -55.112
-4.5 | -0.417 | 0.00907 | -0.004 | -46.002
-4 | -0.354 | 0.00889 | -0.004 | -39.857
-3.5 | -0.291 | 0.00877 | -0.004 | -33.194
-3 | -0.228 | 0.00805 | -0.005 | -28.292
-2.5 | -0.164 | 0.00806 | -0.005 | -20.322
-2 | -0.1 | 0.00851 | -0.006 | -11.719
-1.5 | -0.035 | 0.00858 | -0.006 | -4.135
-1 | 0.029 | 0.00872 | -0.007 | 3.313
-0.5 | 0.093 | 0.0088 | -0.007 | 10.595
0 | 0.157 | 0.00833 | -0.008 | 18.906
0.5 | 0.222 | 0.00838 | -0.008 | 26.449
1 | 0.286 | 0.00886 | -0.009 | 32.247
1.5 | 0.349 | 0.00889 | -0.009 | 39.302
2 | 0.413 | 0.00889 | -0.009 | 46.459
2.5 | 0.477 | 0.00848 | -0.01 | 56.221
3 | 0.54 | 0.00858 | -0.01 | 62.896
3.5 | 0.603 | 0.0087 | -0.011 | 69.268
4 | 0.665 | 0.00834 | -0.011 | 79.757
4.5 | 0.728 | 0.00851 | -0.012 | 85.547
5 | 0.789 | 0.00821 | -0.012 | 96.199
5.5 | 0.851 | 0.00869 | -0.013 | 97.927
6 | 0.911 | 0.00843 | -0.013 | 108.137
6.5 | 0.971 | 0.00961 | -0.013 | 101.073
7 | 1.03 | 0.0099 | -0.014 | 104.042
7.5 | 1.088 | 0.01021 | -0.014 | 106.6
8 | 1.145 | 0.01086 | -0.015 | 105.438
8.5 | 1.2 | 0.01125 | -0.015 | 106.651
9 | 1.253 | 0.01202 | -0.016 | 104.219
9.5 | 1.304 | 0.01256 | -0.016 | 103.784
10 | 1.352 | 0.01322 | -0.016 | 102.26
10.5 | 1.397 | 0.01398 | -0.017 | 99.946
11 | 1.439 | 0.01492 | -0.017 | 96.387
11.5 | 1.476 | 0.01607 | -0.017 | 91.867
12 | 1.509 | 0.01743 | -0.018 | 86.573
12.5 | 1.536 | 0.01918 | -0.018 | 80.097
13 | 1.559 | 0.02137 | -0.018 | 72.952
13.5 | 1.577 | 0.02405 | -0.018 | 65.578
14 | 1.588 | 0.02724 | -0.018 | 58.319
14.5 | 1.595 | 0.03112 | -0.019 | 51.255
15 | 1.598 | 0.03557 | -0.019 | 44.91
15.5 | 1.596 | 0.04063 | -0.019 | 39.266
16 | 1.589 | 0.04646 | -0.019 | 34.194
16.5 | 1.576 | 0.05257 | -0.019 | 29.983
17 | 1.56 | 0.05921 | -0.019 | 26.344
17.5 | 1.539 | 0.06663 | -0.019 | 23.091
18 | 1.514 | 0.07426 | -0.019 | 20.382
18.5 | 1.485 | 0.08245 | -0.019 | 18.007
19 | 1.452 | 0.09097 | -0.019 | 15.961
19.5 | 1.415 | 0.09998 | -0.019 | 14.157
20 | 1.374 | 0.10969 | -0.019 | 12.528

## 94. Re 7M Mach 0.25 (2)
BIGFOIL.COM POLAR EXPORT
NACA23017
NACA23017 |  |  |  | Cl Max: | 1.6632 | at alpha= | 17.5 | deg
XFOIL ncrit=9 |  |  |  | L/D Max: | 131.254 | at alpha= | 9.5 | deg
Re: | 7000000 |  |  | Cd Min: | 0.0759 | at alpha= | 20 | deg
Mach: | 0.25 |  |  | Cl=0 at alpha= | -1.186 | deg
|  |  |  | @ Cl=0.1, Cd= | 0.0058266
|  |  |  | @ Cl=0.4, Cd= | 0.0060298
|  |  |  | @ Cl=0.6, Cd= | 0.0063049
alpha (deg) | Cl | Cd | Cm | Cl/Cd
-20 | -1.565 | 0.04842 | -0.0757 | -32.3214
-19.5 | -1.567 | 0.04263 | -0.0763 | -36.7582
-19 | -1.5601 | 0.03794 | -0.0761 | -41.1202
-18.5 | -1.5516 | 0.03363 | -0.0753 | -46.1374
-18 | -1.5433 | 0.02967 | -0.0738 | -52.0155
-17.5 | -1.5322 | 0.02627 | -0.0714 | -58.3251
-17 | -1.5173 | 0.02353 | -0.0682 | -64.4836
-16.5 | -1.4992 | 0.02127 | -0.0644 | -70.4843
-16 | -1.4786 | 0.01939 | -0.0602 | -76.2558
-15.5 | -1.4559 | 0.01788 | -0.0554 | -81.4262
-15 | -1.4348 | 0.01662 | -0.0497 | -86.3297
-14.5 | -1.3895 | 0.01539 | -0.0481 | -90.2859
-14 | -1.338 | 0.01426 | -0.0474 | -93.8289
-13.5 | -1.2827 | 0.01333 | -0.047 | -96.2266
-13 | -1.2246 | 0.01256 | -0.0468 | -97.5
-12.5 | -1.1812 | 0.0118 | -0.0438 | -100.1017
-12 | -1.1259 | 0.01108 | -0.0429 | -101.6155
-11.5 | -1.0645 | 0.0105 | -0.0431 | -101.381
-11 | -0.9889 | 0.00989 | -0.0462 | -99.9899
-10.5 | -0.8877 | 0.00923 | -0.0548 | -96.1755
-10 | -0.8012 | 0.00874 | -0.0603 | -91.6705
-9.5 | -0.7687 | 0.00851 | -0.0545 | -90.329
-9 | -0.7358 | 0.00835 | -0.0487 | -88.1198
-8.5 | -0.7024 | 0.00815 | -0.043 | -86.184
-8 | -0.6637 | 0.00803 | -0.0383 | -82.6526
-7.5 | -0.6196 | 0.00784 | -0.0348 | -79.0306
-7 | -0.5727 | 0.0077 | -0.0319 | -74.3766
-6.5 | -0.5258 | 0.00758 | -0.029 | -69.3668
-6 | -0.4783 | 0.00748 | -0.0263 | -63.9439
-5.5 | -0.428 | 0.00735 | -0.0242 | -58.2313
-5 | -0.3778 | 0.00725 | -0.022 | -52.1103
-4.5 | -0.3262 | 0.00713 | -0.0202 | -45.7504
-4 | -0.2753 | 0.00702 | -0.0183 | -39.2165
-3.5 | -0.2239 | 0.00691 | -0.0164 | -32.4023
-3 | -0.1744 | 0.00671 | -0.0143 | -25.9911
-2.5 | -0.1305 | 0.00628 | -0.0111 | -20.7803
-2 | -0.0826 | 0.00607 | -0.0087 | -13.6079
-1.5 | -0.0314 | 0.00597 | -0.0069 | -5.2596
-1 | 0.0186 | 0.00591 | -0.0049 | 3.1472
-0.5 | 0.0698 | 0.00585 | -0.0031 | 11.9316
0 | 0.1214 | 0.00581 | -0.0014 | 20.895
0.5 | 0.1726 | 0.00579 | 0.0004 | 29.81
1 | 0.2247 | 0.00581 | 0.002 | 38.6747
1.5 | 0.2781 | 0.00588 | 0.0034 | 47.2959
2 | 0.3318 | 0.00596 | 0.0047 | 55.6711
2.5 | 0.3853 | 0.00601 | 0.006 | 64.1098
3 | 0.4372 | 0.00608 | 0.0077 | 71.9079
3.5 | 0.4909 | 0.00613 | 0.009 | 80.0816
4 | 0.5414 | 0.00622 | 0.011 | 87.0418
4.5 | 0.5934 | 0.00629 | 0.0127 | 94.3402
5 | 0.642 | 0.0064 | 0.0151 | 100.3125
5.5 | 0.6914 | 0.00649 | 0.0173 | 106.5331
6 | 0.7378 | 0.00663 | 0.0202 | 111.2821
6.5 | 0.7811 | 0.00672 | 0.0238 | 116.2351
7 | 0.8155 | 0.00685 | 0.0292 | 119.0511
7.5 | 0.853 | 0.00699 | 0.0339 | 122.0315
8 | 0.9031 | 0.00723 | 0.0359 | 124.9101
8.5 | 0.9981 | 0.00773 | 0.0282 | 129.1203
9 | 1.0829 | 0.00826 | 0.0227 | 131.1017
9.5 | 1.1511 | 0.00877 | 0.0208 | 131.2543
10 | 1.213 | 0.00929 | 0.0201 | 130.5705
10.5 | 1.2689 | 0.00988 | 0.0207 | 128.4312
11 | 1.3147 | 0.01051 | 0.0232 | 125.0904
11.5 | 1.3722 | 0.01124 | 0.0231 | 122.0819
12 | 1.4277 | 0.01208 | 0.0232 | 118.1871
12.5 | 1.4818 | 0.01297 | 0.0235 | 114.2483
13 | 1.5323 | 0.01399 | 0.0241 | 109.5282
13.5 | 1.5504 | 0.01508 | 0.0305 | 102.8117
14.5 | 1.5903 | 0.01797 | 0.0408 | 88.4975
15 | 1.6101 | 0.01977 | 0.045 | 81.4416
15.5 | 1.6251 | 0.02211 | 0.0489 | 73.5007
16 | 1.6417 | 0.02472 | 0.0517 | 66.4118
16.5 | 1.6529 | 0.02801 | 0.054 | 59.0111
17 | 1.6607 | 0.03188 | 0.0555 | 52.0922
17.5 | 1.6632 | 0.03654 | 0.0564 | 45.5172
18 | 1.6602 | 0.04199 | 0.0564 | 39.538
18.5 | 1.6476 | 0.04867 | 0.0557 | 33.8525
19 | 1.6256 | 0.05664 | 0.0539 | 28.7006
19.5 | 1.6009 | 0.06518 | 0.0514 | 24.5612
20 | 1.5601 | 0.0759 | 0.0476 | 20.5547

## 95. Re 7M Mach 0.50 (1)
BIGFOIL.COM POLAR EXPORT
NACA23017
NACA23017 |  |  |  | Cl Max: | 1.363 | at alpha= | 10 | deg
JavaFoil+Calcfoil stall+Eppler ext transition |  |  |  | L/D Max: | 94.742 | at alpha= | 7 | deg
Re: | 7000000 |  |  | Cd Min: | 0.00786 | at alpha= | -2.5 | deg
Mach: | 0.5 |  |  | Cl=0 at alpha= | -1.2222 | deg
|  |  |  | @ Cl=0.1, Cd= | 0.0081628
|  |  |  | @ Cl=0.4, Cd= | 0.0083462
|  |  |  | @ Cl=0.6, Cd= | 0.00819
alpha (deg) | Cl | Cd | Cm | Cl/Cd
-20 | -1.044 | 0.15534 | 0.006 | -6.721
-19.5 | -1.018 | 0.1421 | 0.006 | -7.167
-19 | -1.003 | 0.13181 | 0.006 | -7.611
-18.5 | -0.963 | 0.13497 | 0.005 | -7.137
-18 | -0.969 | 0.1011 | 0.007 | -9.588
-17.5 | -0.908 | 0.12684 | 0.005 | -7.16
-17 | -0.893 | 0.10927 | 0.005 | -8.173
-16.5 | -0.852 | 0.12024 | 0.004 | -7.09
-16 | -0.841 | 0.09829 | 0.005 | -8.558
-15.5 | -0.797 | 0.1117 | 0.004 | -7.134
-15 | -0.783 | 0.09278 | 0.004 | -8.437
-14.5 | -0.742 | 0.10253 | 0.003 | -7.237
-14 | -0.766 | 0.05855 | 0.004 | -13.091
-13.5 | -0.688 | 0.09252 | 0.003 | -7.435
-13 | -0.744 | 0.03503 | 0.004 | -21.242
-12.5 | -0.638 | 0.07937 | 0.002 | -8.034
-12 | -0.604 | 0.08244 | 0.002 | -7.33
-11.5 | -0.665 | 0.0264 | 0.003 | -25.173
-11 | -0.626 | 0.02826 | 0.002 | -22.139
-10.5 | -0.524 | 0.06926 | 0.001 | -7.572
-10 | -0.871 | 0.01875 | 0.001 | -46.452
-9.5 | -0.934 | 0.01554 | 0.001 | -60.092
-9 | -0.936 | 0.01413 | 0.001 | -66.248
-8.5 | -0.914 | 0.01313 | 0 | -69.625
-8 | -0.878 | 0.01234 | 0 | -71.151
-7.5 | -0.832 | 0.01171 | -0.001 | -71.064
-7 | -0.779 | 0.0112 | -0.001 | -69.597
-6.5 | -0.722 | 0.01075 | -0.002 | -67.102
-6 | -0.66 | 0.01039 | -0.002 | -63.563
-5.5 | -0.596 | 0.0101 | -0.003 | -59.074
-5 | -0.53 | 0.00877 | -0.003 | -60.479
-4.5 | -0.463 | 0.00904 | -0.004 | -51.172
-4 | -0.394 | 0.00884 | -0.004 | -44.55
-3.5 | -0.324 | 0.00878 | -0.005 | -36.946
-3 | -0.254 | 0.00858 | -0.005 | -29.589
-2.5 | -0.183 | 0.00786 | -0.006 | -23.244
-2 | -0.111 | 0.00791 | -0.007 | -14.079
-1.5 | -0.04 | 0.00845 | -0.007 | -4.688
-1 | 0.032 | 0.00855 | -0.008 | 3.772
-0.5 | 0.104 | 0.00814 | -0.008 | 12.789
0 | 0.176 | 0.0082 | -0.009 | 21.422
0.5 | 0.247 | 0.00825 | -0.009 | 29.958
1 | 0.318 | 0.00827 | -0.01 | 38.486
1.5 | 0.389 | 0.00834 | -0.01 | 46.658
2 | 0.46 | 0.00838 | -0.011 | 54.889
2.5 | 0.53 | 0.00805 | -0.011 | 65.89
3 | 0.6 | 0.00819 | -0.012 | 73.315
3.5 | 0.67 | 0.00793 | -0.012 | 84.39
4 | 0.738 | 0.0091 | -0.013 | 81.131
4.5 | 0.806 | 0.00968 | -0.013 | 83.255
5 | 0.873 | 0.00996 | -0.014 | 87.627
5.5 | 0.939 | 0.01033 | -0.014 | 90.879
6 | 1.003 | 0.01076 | -0.014 | 93.257
6.5 | 1.066 | 0.01125 | -0.015 | 94.701
7 | 1.126 | 0.01188 | -0.015 | 94.742
7.5 | 1.182 | 0.01262 | -0.016 | 93.731
8 | 1.235 | 0.01377 | -0.016 | 89.709
8.5 | 1.282 | 0.01496 | -0.017 | 85.673
9 | 1.321 | 0.01675 | -0.017 | 78.853
9.5 | 1.349 | 0.01889 | -0.017 | 71.422
10 | 1.363 | 0.02216 | -0.017 | 61.51
10.5 | 1.359 | 0.02694 | -0.018 | 50.436
11 | 1.327 | 0.03413 | -0.017 | 38.87
11.5 | 1.255 | 0.04471 | -0.017 | 28.062
12 | 1.039 | 0.06356 | -0.016 | 16.346
12.5 | 0.818 | 0.07681 | -0.016 | 10.645
13 | 0.849 | 0.07645 | -0.017 | 11.101
13.5 | 0.868 | 0.08638 | -0.016 | 10.05
14 | 0.894 | 0.09146 | -0.016 | 9.775
14.5 | 0.919 | 0.09683 | -0.016 | 9.488
15 | 0.94 | 0.10432 | -0.016 | 9.013

## 96. Re 7M Mach 0.50 (2)
BIGFOIL.COM POLAR EXPORT
NACA23017
NACA23017 |  |  |  | Cl Max: | 1.5928 | at alpha= | 13.5 | deg
XFOIL ncrit=9 |  |  |  | L/D Max: | 119.342 | at alpha= | 8 | deg
Re: | 7000000 |  |  | Cd Min: | 0.14281 | at alpha= | 18.5 | deg
Mach: | 0.5 |  |  | Cl=0 at alpha= | -1.1651 | deg
|  |  |  | @ Cl=0.1, Cd= | 0.00618
|  |  |  | @ Cl=0.4, Cd= | 0.0064035
|  |  |  | @ Cl=0.6, Cd= | 0.0067589
alpha (deg) | Cl | Cd | Cm | Cl/Cd
-17 | -0.8608 | 0.1216 | -0.0488 | -7.0789
-16.5 | -0.8909 | 0.10999 | -0.0554 | -8.0998
-16 | -0.9177 | 0.09909 | -0.061 | -9.2613
-15.5 | -0.9444 | 0.08848 | -0.0662 | -10.6736
-15 | -0.9707 | 0.07819 | -0.0711 | -12.4146
-14.5 | -0.9998 | 0.06796 | -0.0757 | -14.7116
-14 | -1.0317 | 0.05799 | -0.0799 | -17.791
-13.5 | -1.0666 | 0.04844 | -0.083 | -22.019
-13 | -1.1028 | 0.03971 | -0.0843 | -27.7713
-12.5 | -1.1273 | 0.03049 | -0.088 | -36.9728
-12 | -1.1373 | 0.02309 | -0.0888 | -49.2551
-11.5 | -1.1213 | 0.01798 | -0.0871 | -62.3637
-10.5 | -1.0328 | 0.0129 | -0.0794 | -80.062
-10 | -0.946 | 0.01161 | -0.0803 | -81.4815
-9.5 | -0.8175 | 0.01044 | -0.0889 | -78.3046
-9 | -0.7641 | 0.00992 | -0.084 | -77.0262
-8.5 | -0.7217 | 0.00944 | -0.0772 | -76.4513
-8 | -0.6779 | 0.00908 | -0.0706 | -74.6586
-7.5 | -0.6343 | 0.00875 | -0.064 | -72.4914
-7 | -0.5889 | 0.00846 | -0.0578 | -69.6099
-6.5 | -0.546 | 0.00821 | -0.0512 | -66.5043
-6 | -0.5023 | 0.00805 | -0.0449 | -62.3975
-5.5 | -0.4565 | 0.00791 | -0.039 | -57.7118
-5 | -0.4043 | 0.00777 | -0.0345 | -52.0335
-4.5 | -0.3494 | 0.00761 | -0.0307 | -45.9133
-4 | -0.2953 | 0.00749 | -0.027 | -39.4259
-3.5 | -0.2387 | 0.00736 | -0.0238 | -32.4321
-3 | -0.1845 | 0.00724 | -0.0202 | -25.4834
-2.5 | -0.1332 | 0.00695 | -0.0163 | -19.1655
-1.5 | -0.0369 | 0.0063 | -0.0075 | -5.8571
-1 | 0.0182 | 0.00621 | -0.0044 | 2.9308
-0.5 | 0.0745 | 0.00618 | -0.0015 | 12.055
0 | 0.1312 | 0.00618 | 0.0013 | 21.2298
0.5 | 0.1875 | 0.00618 | 0.0042 | 30.3398
1 | 0.2457 | 0.0062 | 0.0067 | 39.629
1.5 | 0.3048 | 0.00627 | 0.0091 | 48.6124
2 | 0.3632 | 0.00636 | 0.0117 | 57.1069
2.5 | 0.4224 | 0.00643 | 0.0142 | 65.6921
3 | 0.4777 | 0.00653 | 0.0176 | 73.1547
3.5 | 0.5351 | 0.00661 | 0.0207 | 80.9531
4 | 0.583 | 0.00671 | 0.0257 | 86.8852
5 | 0.6803 | 0.00699 | 0.0357 | 97.3247
5.5 | 0.7299 | 0.00714 | 0.0407 | 102.2269
6 | 0.7751 | 0.00739 | 0.0465 | 104.885
6.5 | 0.823 | 0.00758 | 0.0519 | 108.5752
7 | 0.8636 | 0.00787 | 0.0587 | 109.7332
7.5 | 0.9379 | 0.00824 | 0.0591 | 113.8228
8 | 1.0693 | 0.00896 | 0.0489 | 119.3415
9 | 1.2366 | 0.01053 | 0.0473 | 117.4359
9.5 | 1.3034 | 0.01156 | 0.0495 | 112.7509
10 | 1.3571 | 0.01276 | 0.0538 | 106.3558
10.5 | 1.4232 | 0.01422 | 0.0556 | 100.0844
11 | 1.4853 | 0.01604 | 0.0575 | 92.5998
11.5 | 1.5419 | 0.01832 | 0.0595 | 84.1648
12 | 1.5619 | 0.02092 | 0.0658 | 74.6606
12.5 | 1.5781 | 0.02417 | 0.0712 | 65.2917
13 | 1.5899 | 0.02817 | 0.0754 | 56.4395
13.5 | 1.5928 | 0.03314 | 0.0784 | 48.0628
14 | 1.5821 | 0.03934 | 0.0801 | 40.2161
14.5 | 1.5578 | 0.04684 | 0.0803 | 33.2579
15 | 1.5141 | 0.0562 | 0.0784 | 26.9413
15.5 | 1.4559 | 0.06717 | 0.0744 | 21.6749
16 | 1.3858 | 0.07969 | 0.0686 | 17.3899
16.5 | 1.3116 | 0.09328 | 0.0612 | 14.0609
17 | 1.2468 | 0.10681 | 0.0533 | 11.6731
17.5 | 1.1956 | 0.11963 | 0.0455 | 9.9941
18 | 1.1573 | 0.13169 | 0.0381 | 8.7881
18.5 | 1.1316 | 0.14281 | 0.0311 | 7.9238

## 97. Re 8M Mach 0.00 (1)
BIGFOIL.COM POLAR EXPORT
NACA23017
NACA23017 |  |  |  | Cl Max: | 1.692 | at alpha= | 17 | deg
JavaFoil+Calcfoil stall+Eppler ext transition |  |  |  | L/D Max: | 119.163 | at alpha= | 7 | deg
Re: | 8000000 |  |  | Cd Min: | 0.00826 | at alpha= | -2 | deg
Mach: | 0 |  |  | Cl=0 at alpha= | -1.2258 | deg
|  |  |  | @ Cl=0.1, Cd= | 0.0085357
|  |  |  | @ Cl=0.4, Cd= | 0.00857
|  |  |  | @ Cl=0.6, Cd= | 0.008362
alpha (deg) | Cl | Cd | Cm | Cl/Cd
-20 | -1.306 | 0.06654 | 0.008 | -19.631
-19.5 | -1.322 | 0.05798 | 0.008 | -22.794
-19 | -1.338 | 0.04917 | 0.007 | -27.213
-18.5 | -1.35 | 0.0424 | 0.007 | -31.84
-18 | -1.36 | 0.03634 | 0.007 | -37.43
-17.5 | -1.367 | 0.03152 | 0.007 | -43.355
-17 | -1.37 | 0.02751 | 0.006 | -49.796
-16.5 | -1.369 | 0.0243 | 0.006 | -56.34
-16 | -1.364 | 0.02183 | 0.006 | -62.495
-15.5 | -1.356 | 0.0197 | 0.006 | -68.853
-15 | -1.344 | 0.01803 | 0.005 | -74.53
-14.5 | -1.327 | 0.01672 | 0.005 | -79.336
-14 | -1.306 | 0.01556 | 0.004 | -83.956
-13.5 | -1.281 | 0.01466 | 0.004 | -87.342
-13 | -1.252 | 0.01391 | 0.004 | -89.99
-12.5 | -1.219 | 0.01328 | 0.003 | -91.802
-12 | -1.184 | 0.0127 | 0.003 | -93.193
-11.5 | -1.146 | 0.01218 | 0.003 | -94.037
-11 | -1.105 | 0.01174 | 0.002 | -94.1
-10.5 | -1.061 | 0.01133 | 0.002 | -93.674
-10 | -1.015 | 0.01096 | 0.001 | -92.637
-9.5 | -0.967 | 0.01061 | 0.001 | -91.08
-9 | -0.916 | 0.01035 | 0 | -88.553
-8.5 | -0.864 | 0.00896 | 0 | -96.512
-8 | -0.811 | 0.00923 | 0 | -87.836
-7.5 | -0.756 | 0.00899 | -0.001 | -84.106
-7 | -0.7 | 0.00934 | -0.001 | -74.893
-6.5 | -0.642 | 0.00913 | -0.002 | -70.339
-6 | -0.584 | 0.00901 | -0.002 | -64.834
-5.5 | -0.525 | 0.00939 | -0.003 | -55.867
-5 | -0.465 | 0.00924 | -0.003 | -50.341
-4.5 | -0.405 | 0.00906 | -0.003 | -44.625
-4 | -0.344 | 0.00954 | -0.004 | -36.035
-3.5 | -0.282 | 0.00895 | -0.004 | -31.542
-3 | -0.221 | 0.00827 | -0.005 | -26.687
-2.5 | -0.159 | 0.00829 | -0.005 | -19.151
-2 | -0.097 | 0.00826 | -0.006 | -11.702
-1.5 | -0.034 | 0.00834 | -0.006 | -4.121
-1 | 0.028 | 0.0084 | -0.007 | 3.332
-0.5 | 0.09 | 0.00845 | -0.007 | 10.693
0 | 0.153 | 0.00899 | -0.007 | 16.971
0.5 | 0.215 | 0.00904 | -0.008 | 23.739
1 | 0.277 | 0.00899 | -0.008 | 30.789
1.5 | 0.339 | 0.00853 | -0.009 | 39.696
2 | 0.4 | 0.00857 | -0.009 | 46.708
2.5 | 0.462 | 0.00868 | -0.01 | 53.216
3 | 0.523 | 0.00871 | -0.01 | 60.061
3.5 | 0.584 | 0.00832 | -0.01 | 70.238
4 | 0.645 | 0.00848 | -0.011 | 76.117
4.5 | 0.706 | 0.00899 | -0.011 | 78.552
5 | 0.766 | 0.0086 | -0.012 | 89.098
5.5 | 0.826 | 0.00875 | -0.012 | 94.367
6 | 0.885 | 0.00847 | -0.013 | 104.472
6.5 | 0.944 | 0.00864 | -0.013 | 109.16
7 | 1.002 | 0.00841 | -0.013 | 119.163
7.5 | 1.059 | 0.00963 | -0.014 | 109.942
8 | 1.115 | 0.01017 | -0.014 | 109.604
8.5 | 1.17 | 0.01087 | -0.015 | 107.636
9 | 1.223 | 0.01119 | -0.015 | 109.311
9.5 | 1.275 | 0.01161 | -0.015 | 109.858
10 | 1.325 | 0.01199 | -0.016 | 110.486
10.5 | 1.373 | 0.01261 | -0.016 | 108.896
11 | 1.418 | 0.0132 | -0.017 | 107.415
11.5 | 1.461 | 0.01401 | -0.017 | 104.284
12 | 1.5 | 0.01492 | -0.017 | 100.52
12.5 | 1.536 | 0.016 | -0.018 | 95.978
13 | 1.568 | 0.01726 | -0.018 | 90.817
13.5 | 1.597 | 0.01881 | -0.018 | 84.898
14 | 1.621 | 0.02068 | -0.018 | 78.366
14.5 | 1.641 | 0.02293 | -0.019 | 71.57
15 | 1.658 | 0.02556 | -0.019 | 64.889
15.5 | 1.672 | 0.02865 | -0.019 | 58.357
16 | 1.682 | 0.03225 | -0.019 | 52.159
16.5 | 1.688 | 0.0363 | -0.019 | 46.511
17 | 1.692 | 0.04067 | -0.019 | 41.602
17.5 | 1.692 | 0.04553 | -0.019 | 37.169
18 | 1.69 | 0.05091 | -0.02 | 33.202
18.5 | 1.687 | 0.05646 | -0.02 | 29.869
19 | 1.68 | 0.06261 | -0.02 | 26.83
19.5 | 1.672 | 0.06882 | -0.02 | 24.291
20 | 1.661 | 0.07531 | -0.02 | 22.055

## 98. Re 8M Mach 0.00 (2)
BIGFOIL.COM POLAR EXPORT
NACA23017
NACA23017 |  |  |  | Cl Max: | 1.7368 | at alpha= | 19.5 | deg
XFOIL ncrit=9 |  |  |  | L/D Max: | 137.429 | at alpha= | 10 | deg
Re: | 8000000 |  |  | Cd Min: | 0.04244 | at alpha= | 20 | deg
Mach: | 0 |  |  | Cl=0 at alpha= | -1.1956 | deg
|  |  |  | @ Cl=0.1, Cd= | 0.0057056
|  |  |  | @ Cl=0.4, Cd= | 0.0058576
|  |  |  | @ Cl=0.6, Cd= | 0.0061164
alpha (deg) | Cl | Cd | Cm | Cl/Cd
-20 | -1.6444 | 0.0284 | -0.062 | -57.9014
-19.5 | -1.6309 | 0.02559 | -0.0603 | -63.7319
-19 | -1.6145 | 0.02324 | -0.0581 | -69.4707
-18.5 | -1.5963 | 0.0212 | -0.0555 | -75.2972
-18 | -1.5769 | 0.0195 | -0.0523 | -80.8667
-17.5 | -1.555 | 0.01813 | -0.0488 | -85.7694
-17 | -1.5317 | 0.01696 | -0.045 | -90.3125
-16.5 | -1.5077 | 0.01596 | -0.0409 | -94.4674
-16 | -1.4856 | 0.01512 | -0.036 | -98.254
-15.5 | -1.4451 | 0.01421 | -0.0346 | -101.696
-15 | -1.3961 | 0.0134 | -0.0345 | -104.1866
-14.5 | -1.3444 | 0.0127 | -0.0348 | -105.8583
-14 | -1.2906 | 0.0121 | -0.0352 | -106.6612
-13.5 | -1.2362 | 0.01153 | -0.0357 | -107.216
-13 | -1.198 | 0.01093 | -0.0326 | -109.6066
-12.5 | -1.1425 | 0.0104 | -0.033 | -109.8558
-12 | -1.0851 | 0.00995 | -0.0337 | -109.0553
-11.5 | -1.0127 | 0.00943 | -0.0376 | -107.3913
-11 | -0.9189 | 0.00886 | -0.0462 | -103.7133
-10.5 | -0.8375 | 0.00843 | -0.052 | -99.3476
-10 | -0.8069 | 0.00824 | -0.0466 | -97.9248
-9.5 | -0.7764 | 0.0081 | -0.0411 | -95.8519
-9 | -0.7416 | 0.00797 | -0.0366 | -93.0489
-8.5 | -0.6994 | 0.00781 | -0.0335 | -89.5519
-8 | -0.655 | 0.00766 | -0.031 | -85.5091
-7.5 | -0.61 | 0.00752 | -0.0285 | -81.117
-7 | -0.5637 | 0.00739 | -0.0263 | -76.2788
-6.5 | -0.517 | 0.00732 | -0.0241 | -70.6284
-6 | -0.4691 | 0.00722 | -0.0222 | -64.9723
-5.5 | -0.4202 | 0.00712 | -0.0205 | -59.0169
-5 | -0.3702 | 0.007 | -0.019 | -52.8857
-4.5 | -0.3204 | 0.00693 | -0.0175 | -46.2338
-4 | -0.2703 | 0.00681 | -0.016 | -39.6916
-3.5 | -0.22 | 0.00671 | -0.0146 | -32.7869
-3 | -0.1716 | 0.00654 | -0.0128 | -26.2385
-2.5 | -0.1264 | 0.0062 | -0.0104 | -20.3871
-2 | -0.0795 | 0.00596 | -0.0083 | -13.3389
-1.5 | -0.0302 | 0.00587 | -0.0067 | -5.1448
-1 | 0.0194 | 0.00581 | -0.0051 | 3.3391
-0.5 | 0.0693 | 0.00573 | -0.0036 | 12.0942
0 | 0.1197 | 0.00569 | -0.0022 | 21.0369
0.5 | 0.169 | 0.00564 | -0.0006 | 29.9645
1 | 0.2196 | 0.00565 | 0.0008 | 38.8673
1.5 | 0.2713 | 0.0057 | 0.0019 | 47.5965
2 | 0.3234 | 0.00577 | 0.003 | 56.0485
2.5 | 0.3759 | 0.00582 | 0.004 | 64.5876
3 | 0.4272 | 0.0059 | 0.0051 | 72.4068
3.5 | 0.4788 | 0.00593 | 0.0063 | 80.742
4 | 0.529 | 0.00602 | 0.0077 | 87.8738
4.5 | 0.5794 | 0.00607 | 0.009 | 95.453
5 | 0.6282 | 0.00618 | 0.0106 | 101.6505
5.5 | 0.6769 | 0.00624 | 0.0123 | 108.4776
6 | 0.7238 | 0.00638 | 0.0143 | 113.4483
6.5 | 0.7696 | 0.00647 | 0.0165 | 118.949
7 | 0.8123 | 0.00661 | 0.0194 | 122.8896
7.5 | 0.8527 | 0.00674 | 0.0227 | 126.5134
8 | 0.8849 | 0.00685 | 0.0278 | 129.1825
8.5 | 0.9356 | 0.00712 | 0.0287 | 131.4045
9 | 1.0193 | 0.00757 | 0.0222 | 134.6499
9.5 | 1.1019 | 0.00805 | 0.0159 | 136.882
10 | 1.1654 | 0.00848 | 0.0138 | 137.4292
10.5 | 1.2239 | 0.00895 | 0.0127 | 136.7486
11 | 1.276 | 0.00951 | 0.0128 | 134.1746
11.5 | 1.3167 | 0.01004 | 0.0153 | 131.1454
12 | 1.3707 | 0.01066 | 0.0148 | 128.5835
13 | 1.4748 | 0.01204 | 0.014 | 122.4917
13.5 | 1.5245 | 0.0128 | 0.0138 | 119.1016
14 | 1.564 | 0.01354 | 0.0156 | 115.5096
14.5 | 1.5836 | 0.01439 | 0.021 | 110.0486
15 | 1.6033 | 0.01548 | 0.0258 | 103.5724
15.5 | 1.6257 | 0.0166 | 0.0298 | 97.9337
16 | 1.646 | 0.01796 | 0.0336 | 91.6481
16.5 | 1.6662 | 0.01956 | 0.0368 | 85.184
17 | 1.685 | 0.02144 | 0.0395 | 78.5914
17.5 | 1.7013 | 0.0237 | 0.0418 | 71.7848
18 | 1.714 | 0.02642 | 0.0438 | 64.8751
18.5 | 1.7286 | 0.02925 | 0.0451 | 59.0974
19 | 1.7315 | 0.03325 | 0.0462 | 52.0752
19.5 | 1.7368 | 0.03736 | 0.0465 | 46.4882
20 | 1.7343 | 0.04244 | 0.0464 | 40.8648

## 99. Re 8M Mach 0.10 (1)
BIGFOIL.COM POLAR EXPORT
NACA23017
NACA23017 |  |  |  | Cl Max: | 1.677 | at alpha= | 17 | deg
JavaFoil+Calcfoil stall+Eppler ext transition |  |  |  | L/D Max: | 118.948 | at alpha= | 7 | deg
Re: | 8000000 |  |  | Cd Min: | 0.00827 | at alpha= | -2.5 | deg
Mach: | 0.1 |  |  | Cl=0 at alpha= | -1.2222 | deg
|  |  |  | @ Cl=0.1, Cd= | 0.008584
|  |  |  | @ Cl=0.4, Cd= | 0.0085987
|  |  |  | @ Cl=0.6, Cd= | 0.0083998
alpha (deg) | Cl | Cd | Cm | Cl/Cd
-20 | -1.261 | 0.07414 | 0.008 | -17.006
-19.5 | -1.279 | 0.0648 | 0.008 | -19.745
-19 | -1.298 | 0.0554 | 0.007 | -23.429
-18.5 | -1.316 | 0.04681 | 0.007 | -28.103
-18 | -1.329 | 0.03993 | 0.007 | -33.292
-17.5 | -1.34 | 0.03417 | 0.007 | -39.212
-17 | -1.348 | 0.0293 | 0.006 | -46
-16.5 | -1.35 | 0.02579 | 0.006 | -52.349
-16 | -1.349 | 0.02284 | 0.006 | -59.073
-15.5 | -1.344 | 0.02046 | 0.006 | -65.684
-15 | -1.334 | 0.01865 | 0.005 | -71.51
-14.5 | -1.32 | 0.01718 | 0.005 | -76.812
-14 | -1.301 | 0.01595 | 0.004 | -81.558
-13.5 | -1.277 | 0.01499 | 0.004 | -85.232
-13 | -1.25 | 0.01418 | 0.004 | -88.151
-12.5 | -1.219 | 0.01349 | 0.003 | -90.355
-12 | -1.184 | 0.01286 | 0.003 | -92.084
-11.5 | -1.147 | 0.01233 | 0.003 | -93.006
-11 | -1.106 | 0.01186 | 0.002 | -93.324
-10.5 | -1.063 | 0.01143 | 0.002 | -93.07
-10 | -1.018 | 0.01107 | 0.001 | -91.936
-9.5 | -0.97 | 0.01073 | 0.001 | -90.419
-9 | -0.919 | 0.01041 | 0 | -88.321
-8.5 | -0.868 | 0.01013 | 0 | -85.659
-8 | -0.814 | 0.00883 | 0 | -92.179
-7.5 | -0.759 | 0.00907 | -0.001 | -83.646
-7 | -0.703 | 0.00886 | -0.001 | -79.278
-6.5 | -0.645 | 0.00917 | -0.002 | -70.302
-6 | -0.587 | 0.00906 | -0.002 | -64.768
-5.5 | -0.527 | 0.00938 | -0.003 | -56.178
-5 | -0.467 | 0.00926 | -0.003 | -50.424
-4.5 | -0.406 | 0.00913 | -0.003 | -44.541
-4 | -0.345 | 0.00958 | -0.004 | -36.049
-3.5 | -0.284 | 0.00899 | -0.004 | -31.554
-3 | -0.222 | 0.00832 | -0.005 | -26.657
-2.5 | -0.16 | 0.00827 | -0.005 | -19.304
-2 | -0.097 | 0.00832 | -0.006 | -11.679
-1.5 | -0.035 | 0.0084 | -0.006 | -4.112
-1 | 0.028 | 0.00853 | -0.007 | 3.299
-0.5 | 0.091 | 0.00851 | -0.007 | 10.67
0 | 0.153 | 0.00902 | -0.007 | 17.002
0.5 | 0.216 | 0.00904 | -0.008 | 23.875
1 | 0.278 | 0.00858 | -0.008 | 32.409
1.5 | 0.34 | 0.00856 | -0.009 | 39.762
2 | 0.402 | 0.0086 | -0.009 | 46.765
2.5 | 0.464 | 0.00871 | -0.01 | 53.263
3 | 0.526 | 0.0088 | -0.01 | 59.782
3.5 | 0.587 | 0.00837 | -0.011 | 70.171
4 | 0.648 | 0.00851 | -0.011 | 76.231
4.5 | 0.709 | 0.00901 | -0.011 | 78.677
5 | 0.77 | 0.00864 | -0.012 | 89.122
5.5 | 0.83 | 0.00879 | -0.012 | 94.349
6 | 0.889 | 0.0085 | -0.013 | 104.555
6.5 | 0.948 | 0.00868 | -0.013 | 109.188
7 | 1.006 | 0.00846 | -0.014 | 118.948
7.5 | 1.063 | 0.00996 | -0.014 | 106.715
8 | 1.12 | 0.01027 | -0.014 | 108.982
8.5 | 1.175 | 0.01096 | -0.015 | 107.152
9 | 1.228 | 0.01131 | -0.015 | 108.575
9.5 | 1.28 | 0.01173 | -0.016 | 109.116
10 | 1.33 | 0.01221 | -0.016 | 108.922
10.5 | 1.377 | 0.01277 | -0.016 | 107.819
11 | 1.422 | 0.01346 | -0.017 | 105.66
11.5 | 1.464 | 0.01422 | -0.017 | 102.962
12 | 1.502 | 0.01521 | -0.017 | 98.784
12.5 | 1.537 | 0.01637 | -0.018 | 93.875
13 | 1.568 | 0.01771 | -0.018 | 88.538
13.5 | 1.596 | 0.01941 | -0.018 | 82.212
14 | 1.618 | 0.0214 | -0.018 | 75.629
14.5 | 1.637 | 0.02382 | -0.019 | 68.726
15 | 1.652 | 0.02674 | -0.019 | 61.789
15.5 | 1.664 | 0.03 | -0.019 | 55.466
16 | 1.672 | 0.03384 | -0.019 | 49.419
16.5 | 1.676 | 0.03809 | -0.019 | 44.007
17 | 1.677 | 0.04286 | -0.019 | 39.13
17.5 | 1.675 | 0.04791 | -0.019 | 34.969
18 | 1.671 | 0.05358 | -0.02 | 31.181
18.5 | 1.664 | 0.0596 | -0.02 | 27.916
19 | 1.655 | 0.06587 | -0.02 | 25.118
19.5 | 1.643 | 0.07257 | -0.02 | 22.642
20 | 1.629 | 0.07949 | -0.02 | 20.496

## 100. Re 8M Mach 0.10 (2)
BIGFOIL.COM POLAR EXPORT
NACA23017
NACA23017 |  |  |  | Cl Max: | 1.7256 | at alpha= | 19.5 | deg
XFOIL ncrit=9 |  |  |  | L/D Max: | 136.912 | at alpha= | 10 | deg
Re: | 8000000 |  |  | Cd Min: | 0.04651 | at alpha= | 20 | deg
Mach: | 0.1 |  |  | Cl=0 at alpha= | -1.1948 | deg
|  |  |  | @ Cl=0.1, Cd= | 0.005716
|  |  |  | @ Cl=0.4, Cd= | 0.0058703
|  |  |  | @ Cl=0.6, Cd= | 0.0061301
alpha (deg) | Cl | Cd | Cm | Cl/Cd
-20 | -1.6418 | 0.03035 | -0.065 | -54.0956
-19.5 | -1.6257 | 0.02752 | -0.0636 | -59.0734
-19 | -1.6112 | 0.0248 | -0.0616 | -64.9677
-18.5 | -1.5945 | 0.02248 | -0.0591 | -70.9297
-18 | -1.5765 | 0.02051 | -0.056 | -76.8649
-17.5 | -1.5561 | 0.01893 | -0.0524 | -82.2029
-17 | -1.5343 | 0.01757 | -0.0485 | -87.325
-16.5 | -1.5102 | 0.01646 | -0.0444 | -91.7497
-16 | -1.4874 | 0.01553 | -0.0396 | -95.7759
-15.5 | -1.4515 | 0.01465 | -0.0371 | -99.0785
-15 | -1.4031 | 0.01375 | -0.0369 | -102.0436
-14.5 | -1.3523 | 0.01296 | -0.0368 | -104.3441
-14 | -1.2983 | 0.0123 | -0.0371 | -105.5528
-13.5 | -1.2428 | 0.01173 | -0.0375 | -105.9506
-13 | -1.2036 | 0.01111 | -0.0345 | -108.3348
-12.5 | -1.1495 | 0.01053 | -0.0345 | -109.1643
-12 | -1.0915 | 0.01005 | -0.0351 | -108.607
-11.5 | -1.0195 | 0.00955 | -0.0387 | -106.7539
-11 | -0.9266 | 0.00895 | -0.0468 | -103.5307
-10.5 | -0.839 | 0.00849 | -0.0537 | -98.8221
-10 | -0.8077 | 0.00829 | -0.0484 | -97.4306
-9.5 | -0.7764 | 0.00813 | -0.043 | -95.4982
-9 | -0.7437 | 0.00802 | -0.0378 | -92.7307
-8.5 | -0.702 | 0.00784 | -0.0345 | -89.5408
-8 | -0.6574 | 0.0077 | -0.0319 | -85.3766
-7.5 | -0.6125 | 0.00755 | -0.0293 | -81.1258
-7 | -0.5659 | 0.00742 | -0.027 | -76.2668
-6.5 | -0.5191 | 0.00735 | -0.0247 | -70.6259
-6 | -0.4712 | 0.00724 | -0.0227 | -65.0829
-5.5 | -0.4221 | 0.00714 | -0.0209 | -59.1176
-5 | -0.3718 | 0.00702 | -0.0194 | -52.963
-4.5 | -0.3219 | 0.00694 | -0.0178 | -46.3833
-4 | -0.2713 | 0.00682 | -0.0163 | -39.7801
-3.5 | -0.2208 | 0.00673 | -0.0148 | -32.8083
-3 | -0.1723 | 0.00656 | -0.0129 | -26.2652
-2.5 | -0.1266 | 0.00623 | -0.0106 | -20.321
-2 | -0.0797 | 0.00598 | -0.0084 | -13.3278
-1.5 | -0.0304 | 0.00589 | -0.0067 | -5.1613
-1 | 0.0194 | 0.00582 | -0.0051 | 3.3333
-0.5 | 0.0697 | 0.00574 | -0.0036 | 12.1429
0 | 0.1202 | 0.0057 | -0.0021 | 21.0877
0.5 | 0.1698 | 0.00565 | -0.0005 | 30.0531
1 | 0.2207 | 0.00567 | 0.0009 | 38.9242
1.5 | 0.2727 | 0.00572 | 0.0021 | 47.6748
2 | 0.3249 | 0.00578 | 0.0032 | 56.2111
2.5 | 0.3776 | 0.00584 | 0.0042 | 64.6575
3 | 0.4293 | 0.00591 | 0.0054 | 72.6396
3.5 | 0.4811 | 0.00595 | 0.0066 | 80.8571
4 | 0.5315 | 0.00604 | 0.008 | 87.9967
4.5 | 0.5821 | 0.00609 | 0.0094 | 95.5829
5 | 0.6312 | 0.0062 | 0.0111 | 101.8065
5.5 | 0.68 | 0.00627 | 0.0129 | 108.453
6 | 0.7271 | 0.0064 | 0.015 | 113.6094
6.5 | 0.7728 | 0.0065 | 0.0173 | 118.8923
7 | 0.8157 | 0.00663 | 0.0203 | 123.0317
7.5 | 0.8534 | 0.00676 | 0.0243 | 126.2426
8 | 0.8867 | 0.00687 | 0.0293 | 129.0684
8.5 | 0.941 | 0.00717 | 0.0295 | 131.2413
9 | 1.0274 | 0.00765 | 0.0226 | 134.3007
9.5 | 1.1091 | 0.00813 | 0.0167 | 136.4207
10 | 1.1706 | 0.00855 | 0.0152 | 136.9123
10.5 | 1.2314 | 0.00905 | 0.0138 | 136.0663
11 | 1.2824 | 0.00963 | 0.0143 | 133.1672
11.5 | 1.325 | 0.01016 | 0.0166 | 130.4134
12 | 1.3792 | 0.0108 | 0.0162 | 127.7037
12.5 | 1.4327 | 0.01147 | 0.0157 | 124.9085
13 | 1.4837 | 0.01224 | 0.0156 | 121.2173
13.5 | 1.5329 | 0.01306 | 0.0156 | 117.3737
14 | 1.5654 | 0.01388 | 0.0188 | 112.781
14.5 | 1.5866 | 0.01477 | 0.024 | 107.4204
15 | 1.6075 | 0.01591 | 0.0286 | 101.0371
15.5 | 1.6273 | 0.01723 | 0.0329 | 94.4457
16 | 1.6485 | 0.01867 | 0.0365 | 88.2967
16.5 | 1.6666 | 0.02052 | 0.0398 | 81.2183
17 | 1.6858 | 0.02254 | 0.0423 | 74.7915
17.5 | 1.6994 | 0.02514 | 0.0446 | 67.5975
18 | 1.7115 | 0.02812 | 0.0463 | 60.8642
18.5 | 1.7234 | 0.03133 | 0.0475 | 55.008
19 | 1.725 | 0.03572 | 0.0482 | 48.2923
19.5 | 1.7256 | 0.04046 | 0.0483 | 42.6495
20 | 1.7164 | 0.04651 | 0.0476 | 36.9039

## 101. Re 8M Mach 0.25 (1)
BIGFOIL.COM POLAR EXPORT
NACA23017
NACA23017 |  |  |  | Cl Max: | 1.6 | at alpha= | 15 | deg
JavaFoil+Calcfoil stall+Eppler ext transition |  |  |  | L/D Max: | 113.677 | at alpha= | 6.5 | deg
Re: | 8000000 |  |  | Cd Min: | 0.00798 | at alpha= | -2.5 | deg
Mach: | 0.25 |  |  | Cl=0 at alpha= | -1.2266 | deg
|  |  |  | @ Cl=0.1, Cd= | 0.0085962
|  |  |  | @ Cl=0.4, Cd= | 0.0088278
|  |  |  | @ Cl=0.6, Cd= | 0.0085843
alpha (deg) | Cl | Cd | Cm | Cl/Cd
-19.5 | -0.945 | 0.13109 | 0.006 | -7.207
-19 | -0.989 | 0.11369 | 0.006 | -8.7
-18.5 | -1.032 | 0.09722 | 0.006 | -10.612
-18 | -1.074 | 0.08088 | 0.006 | -13.277
-17.5 | -1.114 | 0.06607 | 0.006 | -16.861
-17 | -1.153 | 0.05259 | 0.006 | -21.917
-16.5 | -1.187 | 0.04141 | 0.006 | -28.678
-16 | -1.214 | 0.03388 | 0.006 | -35.815
-15.5 | -1.233 | 0.02823 | 0.006 | -43.696
-15 | -1.246 | 0.02402 | 0.005 | -51.902
-14.5 | -1.252 | 0.02108 | 0.005 | -59.398
-14 | -1.251 | 0.01878 | 0.005 | -66.607
-13.5 | -1.241 | 0.01714 | 0.004 | -72.384
-13 | -1.225 | 0.01584 | 0.004 | -77.346
-12.5 | -1.204 | 0.01483 | 0.003 | -81.204
-12 | -1.178 | 0.01401 | 0.003 | -84.08
-11.5 | -1.147 | 0.01329 | 0.003 | -86.264
-11 | -1.112 | 0.01267 | 0.002 | -87.725
-10.5 | -1.073 | 0.01212 | 0.002 | -88.507
-10 | -1.03 | 0.01165 | 0.001 | -88.407
-9.5 | -0.984 | 0.01126 | 0.001 | -87.437
-9 | -0.935 | 0.01088 | 0 | -85.982
-8.5 | -0.884 | 0.01053 | 0 | -83.947
-8 | -0.831 | 0.01026 | 0 | -80.951
-7.5 | -0.776 | 0.0089 | -0.001 | -87.135
-7 | -0.719 | 0.00914 | -0.001 | -78.689
-6.5 | -0.661 | 0.00898 | -0.002 | -73.584
-6 | -0.601 | 0.00928 | -0.002 | -64.761
-5.5 | -0.541 | 0.00912 | -0.003 | -59.246
-5 | -0.479 | 0.00951 | -0.003 | -50.393
-4.5 | -0.417 | 0.00896 | -0.004 | -46.55
-4 | -0.354 | 0.0088 | -0.004 | -40.295
-3.5 | -0.291 | 0.00927 | -0.004 | -31.425
-3 | -0.228 | 0.00897 | -0.005 | -25.397
-2.5 | -0.164 | 0.00798 | -0.005 | -20.535
-2 | -0.1 | 0.00847 | -0.006 | -11.78
-1.5 | -0.035 | 0.00856 | -0.006 | -4.148
-1 | 0.029 | 0.0086 | -0.007 | 3.36
-0.5 | 0.093 | 0.00864 | -0.007 | 10.786
0 | 0.157 | 0.00824 | -0.008 | 19.104
0.5 | 0.222 | 0.00868 | -0.008 | 25.526
1 | 0.286 | 0.0087 | -0.009 | 32.828
1.5 | 0.349 | 0.00878 | -0.009 | 39.781
2 | 0.413 | 0.00884 | -0.009 | 46.733
2.5 | 0.477 | 0.00842 | -0.01 | 56.597
3 | 0.54 | 0.00847 | -0.01 | 63.746
3.5 | 0.603 | 0.00859 | -0.011 | 70.152
4 | 0.665 | 0.00824 | -0.011 | 80.723
4.5 | 0.728 | 0.0084 | -0.012 | 86.613
5 | 0.79 | 0.0086 | -0.012 | 91.811
5.5 | 0.851 | 0.00862 | -0.013 | 98.675
6 | 0.912 | 0.00879 | -0.013 | 103.67
6.5 | 0.971 | 0.00855 | -0.013 | 113.677
7 | 1.03 | 0.00981 | -0.014 | 105.044
7.5 | 1.088 | 0.01012 | -0.014 | 107.562
8 | 1.145 | 0.01075 | -0.015 | 106.524
8.5 | 1.2 | 0.01114 | -0.015 | 107.75
9 | 1.254 | 0.01194 | -0.016 | 104.979
9.5 | 1.304 | 0.01245 | -0.016 | 104.753
10 | 1.353 | 0.01309 | -0.016 | 103.365
10.5 | 1.398 | 0.01383 | -0.017 | 101.114
11 | 1.439 | 0.01474 | -0.017 | 97.672
11.5 | 1.477 | 0.01584 | -0.017 | 93.241
12 | 1.51 | 0.01715 | -0.018 | 88.052
12.5 | 1.538 | 0.01884 | -0.018 | 81.642
13 | 1.561 | 0.02095 | -0.018 | 74.518
13.5 | 1.579 | 0.02349 | -0.018 | 67.234
14 | 1.591 | 0.0266 | -0.019 | 59.8
14.5 | 1.598 | 0.03027 | -0.019 | 52.781
15 | 1.6 | 0.03463 | -0.019 | 46.209
15.5 | 1.598 | 0.03961 | -0.019 | 40.349
16 | 1.592 | 0.04513 | -0.019 | 35.273
16.5 | 1.579 | 0.05116 | -0.019 | 30.873
17 | 1.563 | 0.05772 | -0.019 | 27.073
17.5 | 1.542 | 0.06491 | -0.019 | 23.747
18 | 1.516 | 0.07268 | -0.019 | 20.861
18.5 | 1.487 | 0.08062 | -0.019 | 18.448
19 | 1.454 | 0.08907 | -0.019 | 16.328
19.5 | 1.417 | 0.09828 | -0.019 | 14.422
20 | 1.376 | 0.10773 | -0.019 | 12.773

## 102. Re 8M Mach 0.25 (2)
BIGFOIL.COM POLAR EXPORT
NACA23017
NACA23017 |  |  |  | Cl Max: | 1.6817 | at alpha= | 17.5 | deg
XFOIL ncrit=9 |  |  |  | L/D Max: | 134.543 | at alpha= | 9.5 | deg
Re: | 8000000 |  |  | Cd Min: | 0.07344 | at alpha= | 20 | deg
Mach: | 0.25 |  |  | Cl=0 at alpha= | -1.1945 | deg
|  |  |  | @ Cl=0.1, Cd= | 0.0057788
|  |  |  | @ Cl=0.4, Cd= | 0.0059497
|  |  |  | @ Cl=0.6, Cd= | 0.0062347
alpha (deg) | Cl | Cd | Cm | Cl/Cd
-20 | -1.5951 | 0.04554 | -0.0767 | -35.0264
-19.5 | -1.595 | 0.0401 | -0.077 | -39.7756
-19 | -1.5871 | 0.03563 | -0.0765 | -44.5439
-18.5 | -1.5768 | 0.03163 | -0.0753 | -49.8514
-18 | -1.5627 | 0.02823 | -0.0735 | -55.356
-17.5 | -1.5467 | 0.02531 | -0.0709 | -61.1102
-17 | -1.5331 | 0.02261 | -0.0673 | -67.8063
-16.5 | -1.5157 | 0.0204 | -0.0633 | -74.299
-16 | -1.4945 | 0.01862 | -0.0588 | -80.2632
-15.5 | -1.4736 | 0.01715 | -0.0536 | -85.9242
-15 | -1.4403 | 0.01594 | -0.0498 | -90.3576
-14.5 | -1.388 | 0.01488 | -0.0492 | -93.2796
-14 | -1.3364 | 0.01379 | -0.0483 | -96.9108
-13.5 | -1.2819 | 0.01287 | -0.0478 | -99.6037
-13 | -1.2305 | 0.01211 | -0.0463 | -101.6102
-12.5 | -1.1838 | 0.01147 | -0.0436 | -103.2084
-11.5 | -1.0578 | 0.01015 | -0.0448 | -104.2167
-11 | -0.9736 | 0.00959 | -0.0497 | -101.5224
-10.5 | -0.8614 | 0.00888 | -0.0606 | -97.0045
-10 | -0.8116 | 0.00863 | -0.0584 | -94.044
-9.5 | -0.7804 | 0.00838 | -0.0523 | -93.1265
-9 | -0.7463 | 0.00821 | -0.0466 | -90.9013
-8.5 | -0.7118 | 0.00805 | -0.0411 | -88.4224
-8 | -0.6705 | 0.00789 | -0.037 | -84.981
-7.5 | -0.6251 | 0.00773 | -0.0338 | -80.8668
-7 | -0.5776 | 0.00759 | -0.031 | -76.1001
-6.5 | -0.531 | 0.00748 | -0.0281 | -70.9893
-6 | -0.4821 | 0.00737 | -0.0256 | -65.4138
-5.5 | -0.4312 | 0.00725 | -0.0236 | -59.4759
-5 | -0.3802 | 0.00714 | -0.0216 | -53.2493
-4.5 | -0.329 | 0.00703 | -0.0197 | -46.7994
-4 | -0.277 | 0.00692 | -0.0179 | -40.0289
-3.5 | -0.2258 | 0.00683 | -0.0161 | -33.06
-3 | -0.1749 | 0.00667 | -0.0142 | -26.2219
-2.5 | -0.1281 | 0.00634 | -0.0115 | -20.205
-2 | -0.0821 | 0.00606 | -0.0088 | -13.5479
-1.5 | -0.0311 | 0.00596 | -0.0069 | -5.2181
-1 | 0.0198 | 0.00587 | -0.0051 | 3.3731
-0.5 | 0.0711 | 0.00579 | -0.0033 | 12.2798
0 | 0.1227 | 0.00577 | -0.0016 | 21.2652
0.5 | 0.1739 | 0.00575 | 0.0002 | 30.2435
1 | 0.226 | 0.00576 | 0.0018 | 39.2361
1.5 | 0.2802 | 0.0058 | 0.003 | 48.3103
2 | 0.3337 | 0.00587 | 0.0043 | 56.8484
2.5 | 0.387 | 0.00594 | 0.0057 | 65.1515
3 | 0.4407 | 0.00598 | 0.007 | 73.6957
3.5 | 0.4934 | 0.00607 | 0.0085 | 81.285
4 | 0.5455 | 0.00612 | 0.0102 | 89.134
4.5 | 0.5966 | 0.00623 | 0.0121 | 95.7624
5 | 0.6472 | 0.0063 | 0.0141 | 102.7302
5.5 | 0.6958 | 0.00643 | 0.0164 | 108.2115
6 | 0.7445 | 0.00653 | 0.0189 | 114.0123
6.5 | 0.7883 | 0.00667 | 0.0222 | 118.1859
7 | 0.8256 | 0.00675 | 0.0271 | 122.3111
7.5 | 0.8605 | 0.00693 | 0.0324 | 124.1703
8 | 0.8991 | 0.00707 | 0.0369 | 127.1711
8.5 | 0.9766 | 0.00747 | 0.033 | 130.7363
9 | 1.0728 | 0.00801 | 0.025 | 133.9326
9.5 | 1.149 | 0.00854 | 0.0214 | 134.5433
10 | 1.2096 | 0.00907 | 0.021 | 133.3627
10.5 | 1.269 | 0.00967 | 0.0208 | 131.2306
11 | 1.3109 | 0.01032 | 0.0241 | 127.0252
11.5 | 1.3678 | 0.01101 | 0.0242 | 124.2325
12 | 1.4231 | 0.01183 | 0.0244 | 120.2959
12.5 | 1.4771 | 0.01268 | 0.0247 | 116.4905
13 | 1.5281 | 0.0137 | 0.0253 | 111.5401
13.5 | 1.5606 | 0.01475 | 0.0292 | 105.8034
14 | 1.5813 | 0.01595 | 0.0348 | 99.1411
14.5 | 1.6014 | 0.01747 | 0.0397 | 91.6657
15 | 1.6188 | 0.01933 | 0.0443 | 83.7455
15.5 | 1.639 | 0.02129 | 0.048 | 76.9845
16 | 1.652 | 0.02402 | 0.0512 | 68.776
16.5 | 1.6666 | 0.02699 | 0.0536 | 61.7488
17 | 1.6737 | 0.03084 | 0.0554 | 54.2704
17.5 | 1.6817 | 0.03494 | 0.0564 | 48.1311
18 | 1.675 | 0.04061 | 0.0567 | 41.246
18.5 | 1.6692 | 0.04658 | 0.0562 | 35.8351
19 | 1.6496 | 0.05416 | 0.0547 | 30.4579
19.5 | 1.6208 | 0.06306 | 0.0522 | 25.7025
20 | 1.5818 | 0.07344 | 0.0486 | 21.5387

## 103. Re 8M Mach 0.50 (1)
BIGFOIL.COM POLAR EXPORT
NACA23017
NACA23017 |  |  |  | Cl Max: | 1.365 | at alpha= | 10 | deg
JavaFoil+Calcfoil stall+Eppler ext transition |  |  |  | L/D Max: | 95.925 | at alpha= | 7 | deg
Re: | 8000000 |  |  | Cd Min: | 0.00778 | at alpha= | -2.5 | deg
Mach: | 0.5 |  |  | Cl=0 at alpha= | -1.2222 | deg
|  |  |  | @ Cl=0.1, Cd= | 0.0080533
|  |  |  | @ Cl=0.4, Cd= | 0.008217
|  |  |  | @ Cl=0.6, Cd= | 0.00813
alpha (deg) | Cl | Cd | Cm | Cl/Cd
-20 | -1.048 | 0.15273 | 0.006 | -6.86
-19.5 | -1.021 | 0.13929 | 0.006 | -7.329
-19 | -1.014 | 0.12239 | 0.007 | -8.281
-18.5 | -0.965 | 0.13247 | 0.006 | -7.283
-18 | -1.01 | 0.07142 | 0.007 | -14.142
-17.5 | -0.91 | 0.1251 | 0.005 | -7.27
-17 | -0.937 | 0.07632 | 0.006 | -12.28
-16.5 | -0.853 | 0.1183 | 0.004 | -7.212
-16 | -0.896 | 0.06023 | 0.006 | -14.884
-15.5 | -0.798 | 0.1101 | 0.004 | -7.249
-15 | -0.835 | 0.0573 | 0.005 | -14.571
-14.5 | -0.743 | 0.10098 | 0.003 | -7.356
-14 | -0.792 | 0.04377 | 0.005 | -18.107
-13.5 | -0.689 | 0.0908 | 0.003 | -7.592
-13 | -0.754 | 0.0308 | 0.004 | -24.477
-12.5 | -0.648 | 0.07158 | 0.003 | -9.053
-12 | -0.605 | 0.08097 | 0.002 | -7.476
-11.5 | -0.67 | 0.02428 | 0.003 | -27.604
-11 | -0.632 | 0.02572 | 0.002 | -24.576
-10.5 | -0.526 | 0.06796 | 0.001 | -7.733
-10 | -0.874 | 0.01809 | 0.001 | -48.301
-9.5 | -0.935 | 0.01522 | 0.001 | -61.456
-9 | -0.937 | 0.01384 | 0.001 | -67.717
-8.5 | -0.915 | 0.01288 | 0 | -70.989
-8 | -0.878 | 0.01211 | 0 | -72.506
-7.5 | -0.832 | 0.0115 | -0.001 | -72.382
-7 | -0.78 | 0.01101 | -0.001 | -70.84
-6.5 | -0.722 | 0.01058 | -0.002 | -68.218
-6 | -0.661 | 0.01022 | -0.002 | -64.61
-5.5 | -0.597 | 0.00994 | -0.003 | -60.006
-5 | -0.531 | 0.00864 | -0.003 | -61.432
-4.5 | -0.463 | 0.0089 | -0.004 | -52.01
-4 | -0.394 | 0.00873 | -0.004 | -45.132
-3.5 | -0.324 | 0.00905 | -0.005 | -35.843
-3 | -0.254 | 0.00851 | -0.005 | -29.808
-2.5 | -0.183 | 0.00778 | -0.006 | -23.49
-2 | -0.111 | 0.00787 | -0.007 | -14.154
-1.5 | -0.04 | 0.00843 | -0.007 | -4.702
-1 | 0.032 | 0.00845 | -0.008 | 3.818
-0.5 | 0.104 | 0.00803 | -0.008 | 12.961
0 | 0.176 | 0.00809 | -0.009 | 21.72
0.5 | 0.247 | 0.00814 | -0.009 | 30.37
1 | 0.318 | 0.0086 | -0.01 | 37.019
1.5 | 0.389 | 0.0082 | -0.01 | 47.454
2 | 0.46 | 0.00831 | -0.011 | 55.376
2.5 | 0.53 | 0.00799 | -0.011 | 66.36
3 | 0.6 | 0.00813 | -0.012 | 73.845
3.5 | 0.67 | 0.00782 | -0.012 | 85.592
4 | 0.738 | 0.00834 | -0.013 | 88.492
4.5 | 0.806 | 0.00956 | -0.013 | 84.299
5 | 0.873 | 0.00988 | -0.014 | 88.4
5.5 | 0.939 | 0.01021 | -0.014 | 92.028
6 | 1.004 | 0.01062 | -0.015 | 94.453
6.5 | 1.066 | 0.01114 | -0.015 | 95.684
7 | 1.126 | 0.01174 | -0.015 | 95.925
7.5 | 1.183 | 0.01249 | -0.016 | 94.695
8 | 1.236 | 0.01362 | -0.016 | 90.731
8.5 | 1.283 | 0.01476 | -0.017 | 86.935
9 | 1.322 | 0.01652 | -0.017 | 80.06
9.5 | 1.351 | 0.01862 | -0.017 | 72.534
10 | 1.365 | 0.0218 | -0.018 | 62.606
10.5 | 1.36 | 0.02645 | -0.018 | 51.437
11 | 1.329 | 0.03335 | -0.018 | 39.855
11.5 | 1.257 | 0.04365 | -0.017 | 28.801
12 | 1.041 | 0.0622 | -0.017 | 16.736
12.5 | 0.82 | 0.0746 | -0.016 | 10.99
13 | 0.851 | 0.07386 | -0.017 | 11.529
13.5 | 0.872 | 0.08316 | -0.016 | 10.482
14 | 0.898 | 0.088 | -0.017 | 10.202
14.5 | 0.923 | 0.09279 | -0.017 | 9.952
15 | 0.946 | 0.09907 | -0.017 | 9.549

## 104. Re 8M Mach 0.50 (2)
BIGFOIL.COM POLAR EXPORT
NACA23017
NACA23017 |  |  |  | Cl Max: | 1.6148 | at alpha= | 13.5 | deg
XFOIL ncrit=9 |  |  |  | L/D Max: | 122.904 | at alpha= | 8.5 | deg
Re: | 8000000 |  |  | Cd Min: | 0.14104 | at alpha= | 18.5 | deg
Mach: | 0.5 |  |  | Cl=0 at alpha= | -1.1738 | deg
|  |  |  | @ Cl=0.1, Cd= | 0.0061314
|  |  |  | @ Cl=0.4, Cd= | 0.0062885
|  |  |  | @ Cl=0.6, Cd= | 0.0066174
alpha (deg) | Cl | Cd | Cm | Cl/Cd
-17 | -0.8784 | 0.11947 | -0.0506 | -7.3525
-16.5 | -0.9125 | 0.10759 | -0.0574 | -8.4813
-16 | -0.9383 | 0.09694 | -0.0627 | -9.6792
-15.5 | -0.9639 | 0.0865 | -0.0678 | -11.1434
-15 | -0.9893 | 0.07641 | -0.0725 | -12.9473
-14.5 | -1.0175 | 0.06636 | -0.077 | -15.333
-14 | -1.0488 | 0.05652 | -0.0809 | -18.5563
-13.5 | -1.0828 | 0.04718 | -0.0838 | -22.9504
-13 | -1.1137 | 0.03773 | -0.0873 | -29.5176
-12.5 | -1.1367 | 0.02887 | -0.0904 | -39.3731
-12 | -1.1491 | 0.02161 | -0.0905 | -53.1745
-11.5 | -1.1429 | 0.01707 | -0.0858 | -66.9537
-11 | -1.1042 | 0.01411 | -0.0818 | -78.2566
-10.5 | -1.0313 | 0.01231 | -0.0807 | -83.7774
-10 | -0.9393 | 0.01118 | -0.0822 | -84.0161
-9.5 | -0.8235 | 0.01019 | -0.0884 | -80.8145
-9 | -0.7747 | 0.00969 | -0.0826 | -79.9484
-8.5 | -0.7304 | 0.00926 | -0.076 | -78.8769
-8 | -0.6871 | 0.00889 | -0.0692 | -77.2891
-7.5 | -0.6419 | 0.0086 | -0.0628 | -74.6395
-7 | -0.5967 | 0.00829 | -0.0566 | -71.9783
-6.5 | -0.5533 | 0.00808 | -0.05 | -68.4777
-6 | -0.5094 | 0.00794 | -0.0436 | -64.1562
-5.5 | -0.462 | 0.00778 | -0.038 | -59.383
-5 | -0.4089 | 0.00763 | -0.0338 | -53.5911
-4.5 | -0.3536 | 0.00749 | -0.03 | -47.2096
-4 | -0.2977 | 0.00738 | -0.0266 | -40.3388
-3.5 | -0.2419 | 0.00726 | -0.0232 | -33.3196
-3 | -0.1859 | 0.00713 | -0.02 | -26.0729
-2.5 | -0.1324 | 0.00693 | -0.0165 | -19.1053
-2 | -0.0878 | 0.00647 | -0.0114 | -13.5703
-1.5 | -0.0353 | 0.00625 | -0.0078 | -5.648
-1 | 0.0188 | 0.00619 | -0.0045 | 3.0372
-0.5 | 0.0753 | 0.00614 | -0.0016 | 12.2638
0 | 0.1329 | 0.00612 | 0.001 | 21.7157
0.5 | 0.1893 | 0.00611 | 0.0038 | 30.982
1 | 0.2471 | 0.00613 | 0.0064 | 40.31
1.5 | 0.3077 | 0.00618 | 0.0086 | 49.7896
2 | 0.3664 | 0.00626 | 0.0111 | 58.5304
2.5 | 0.4254 | 0.00631 | 0.0137 | 67.4168
3 | 0.4824 | 0.00642 | 0.0167 | 75.1402
3.5 | 0.5398 | 0.00651 | 0.0198 | 82.9186
4 | 0.5905 | 0.0066 | 0.0243 | 89.4697
4.5 | 0.6396 | 0.00669 | 0.0292 | 95.6054
5 | 0.6877 | 0.00687 | 0.0344 | 100.1019
5.5 | 0.7372 | 0.00703 | 0.0394 | 104.8649
6 | 0.7843 | 0.00726 | 0.0449 | 108.0303
6.5 | 0.8316 | 0.00747 | 0.0504 | 111.3253
7.5 | 0.9242 | 0.00805 | 0.062 | 114.8075
8 | 1.056 | 0.00874 | 0.0516 | 120.8238
8.5 | 1.1553 | 0.0094 | 0.048 | 122.9043
9 | 1.2349 | 0.0102 | 0.0481 | 121.0686
9.5 | 1.3067 | 0.01119 | 0.0495 | 116.7739
10 | 1.3568 | 0.01232 | 0.0546 | 110.1299
10.5 | 1.4225 | 0.01372 | 0.0566 | 103.6808
11 | 1.4849 | 0.01544 | 0.0587 | 96.1723
11.5 | 1.5415 | 0.01761 | 0.0609 | 87.5355
12 | 1.5788 | 0.02017 | 0.0651 | 78.2747
12.5 | 1.5967 | 0.02321 | 0.0708 | 68.7936
13 | 1.611 | 0.02698 | 0.0753 | 59.7109
13.5 | 1.6148 | 0.03179 | 0.0786 | 50.7958
14 | 1.61 | 0.03753 | 0.0808 | 42.899
14.5 | 1.5878 | 0.04476 | 0.0814 | 35.4736
15 | 1.5515 | 0.05343 | 0.0802 | 29.038
15.5 | 1.4941 | 0.06414 | 0.0767 | 23.2944
16 | 1.4223 | 0.07659 | 0.071 | 18.5703
16.5 | 1.3449 | 0.09024 | 0.0636 | 14.9036
17 | 1.2789 | 0.10359 | 0.056 | 12.3458
17.5 | 1.2236 | 0.11661 | 0.0481 | 10.4931
18 | 1.1802 | 0.12909 | 0.0403 | 9.1425
18.5 | 1.1461 | 0.14104 | 0.0326 | 8.1261

## 105. Re 10M Mach 0.00 (1)
BIGFOIL.COM POLAR EXPORT
NACA23017
NACA23017 |  |  |  | Cl Max: | 1.698 | at alpha= | 17.5 | deg
JavaFoil+Calcfoil stall+Eppler ext transition |  |  |  | L/D Max: | 120.243 | at alpha= | 7.5 | deg
Re: | 10000000 |  |  | Cd Min: | 0.0082 | at alpha= | -2.5 | deg
Mach: | 0 |  |  | Cl=0 at alpha= | -1.2258 | deg
|  |  |  | @ Cl=0.1, Cd= | 0.0083941
|  |  |  | @ Cl=0.4, Cd= | 0.00844
|  |  |  | @ Cl=0.6, Cd= | 0.0087243
alpha (deg) | Cl | Cd | Cm | Cl/Cd
-20 | -1.313 | 0.06221 | 0.008 | -21.106
-19.5 | -1.329 | 0.05409 | 0.008 | -24.561
-19 | -1.344 | 0.04614 | 0.008 | -29.125
-18.5 | -1.356 | 0.0398 | 0.007 | -34.058
-18 | -1.367 | 0.03379 | 0.007 | -40.445
-17.5 | -1.373 | 0.0294 | 0.007 | -46.69
-17 | -1.376 | 0.02559 | 0.007 | -53.78
-16.5 | -1.374 | 0.02283 | 0.006 | -60.191
-16 | -1.369 | 0.02052 | 0.006 | -66.717
-15.5 | -1.36 | 0.01869 | 0.006 | -72.787
-15 | -1.347 | 0.01718 | 0.005 | -78.396
-14.5 | -1.33 | 0.01602 | 0.005 | -82.994
-14 | -1.309 | 0.015 | 0.004 | -87.283
-13.5 | -1.283 | 0.01415 | 0.004 | -90.655
-13 | -1.254 | 0.01346 | 0.004 | -93.165
-12.5 | -1.221 | 0.01286 | 0.003 | -94.974
-12 | -1.185 | 0.01232 | 0.003 | -96.204
-11.5 | -1.147 | 0.01184 | 0.003 | -96.815
-11 | -1.105 | 0.01143 | 0.002 | -96.743
-10.5 | -1.062 | 0.01103 | 0.002 | -96.234
-10 | -1.016 | 0.01068 | 0.001 | -95.064
-9.5 | -0.967 | 0.01037 | 0.001 | -93.294
-9 | -0.917 | 0.0101 | 0 | -90.766
-8.5 | -0.865 | 0.00876 | 0 | -98.722
-8 | -0.811 | 0.00902 | 0 | -89.911
-7.5 | -0.756 | 0.00879 | -0.001 | -85.992
-7 | -0.7 | 0.00911 | -0.001 | -76.842
-6.5 | -0.642 | 0.00891 | -0.002 | -72.086
-6 | -0.584 | 0.00935 | -0.002 | -62.439
-5.5 | -0.525 | 0.00915 | -0.003 | -57.376
-5 | -0.465 | 0.009 | -0.003 | -51.639
-4.5 | -0.405 | 0.00947 | -0.003 | -42.707
-4 | -0.344 | 0.00934 | -0.004 | -36.783
-3.5 | -0.282 | 0.00923 | -0.004 | -30.584
-3 | -0.221 | 0.0087 | -0.005 | -25.372
-2.5 | -0.159 | 0.0082 | -0.005 | -19.372
-2 | -0.097 | 0.00826 | -0.006 | -11.699
-1.5 | -0.034 | 0.0083 | -0.006 | -4.14
-1 | 0.028 | 0.00827 | -0.007 | 3.386
-0.5 | 0.09 | 0.00831 | -0.007 | 10.87
0 | 0.153 | 0.00884 | -0.007 | 17.262
0.5 | 0.215 | 0.00889 | -0.008 | 24.139
1 | 0.277 | 0.00884 | -0.008 | 31.29
1.5 | 0.339 | 0.0089 | -0.009 | 38.039
2 | 0.4 | 0.00844 | -0.009 | 47.425
2.5 | 0.462 | 0.00851 | -0.01 | 54.296
3 | 0.523 | 0.00859 | -0.01 | 60.941
3.5 | 0.584 | 0.00874 | -0.01 | 66.902
4 | 0.645 | 0.00868 | -0.011 | 74.385
4.5 | 0.706 | 0.00882 | -0.011 | 80.082
5 | 0.766 | 0.00897 | -0.012 | 85.413
5.5 | 0.826 | 0.00862 | -0.012 | 95.789
6 | 0.885 | 0.00881 | -0.013 | 100.455
6.5 | 0.944 | 0.00851 | -0.013 | 110.86
7 | 1.002 | 0.00875 | -0.013 | 114.559
7.5 | 1.059 | 0.00881 | -0.014 | 120.243
8 | 1.115 | 0.01006 | -0.014 | 110.869
8.5 | 1.17 | 0.01076 | -0.015 | 108.742
9 | 1.224 | 0.01108 | -0.015 | 110.449
9.5 | 1.276 | 0.01148 | -0.015 | 111.184
10 | 1.326 | 0.01183 | -0.016 | 112.039
10.5 | 1.374 | 0.01242 | -0.016 | 110.603
11 | 1.419 | 0.01299 | -0.017 | 109.298
11.5 | 1.462 | 0.01373 | -0.017 | 106.503
12 | 1.502 | 0.01458 | -0.017 | 102.98
12.5 | 1.538 | 0.0156 | -0.018 | 98.559
13 | 1.57 | 0.01677 | -0.018 | 93.642
13.5 | 1.6 | 0.01821 | -0.018 | 87.862
14 | 1.624 | 0.01993 | -0.018 | 81.492
14.5 | 1.645 | 0.02203 | -0.019 | 74.67
15 | 1.663 | 0.02449 | -0.019 | 67.895
15.5 | 1.677 | 0.02739 | -0.019 | 61.216
16 | 1.687 | 0.03078 | -0.019 | 54.825
16.5 | 1.694 | 0.03459 | -0.019 | 48.962
17 | 1.697 | 0.03871 | -0.019 | 43.852
17.5 | 1.698 | 0.04342 | -0.02 | 39.099
18 | 1.696 | 0.04853 | -0.02 | 34.945
18.5 | 1.692 | 0.05396 | -0.02 | 31.358
19 | 1.685 | 0.05981 | -0.02 | 28.177
19.5 | 1.677 | 0.0659 | -0.02 | 25.448
20 | 1.666 | 0.07227 | -0.02 | 23.053

## 106. Re 10M Mach 0.00 (2)
BIGFOIL.COM POLAR EXPORT
NACA23017
NACA23017 |  |  |  | Cl Max: | 1.762 | at alpha= | 20 | deg
XFOIL ncrit=9 |  |  |  | L/D Max: | 141.207 | at alpha= | 10 | deg
Re: | 10000000 |  |  | Cd Min: | 0.03969 | at alpha= | 20 | deg
Mach: | 0 |  |  | Cl=0 at alpha= | -1.2062 | deg
|  |  |  | @ Cl=0.1, Cd= | 0.0056813
|  |  |  | @ Cl=0.4, Cd= | 0.0057262
|  |  |  | @ Cl=0.6, Cd= | 0.0059955
alpha (deg) | Cl | Cd | Cm | Cl/Cd
-20 | -1.6766 | 0.02593 | -0.0608 | -64.6587
-19.5 | -1.6572 | 0.02373 | -0.059 | -69.8357
-19 | -1.6355 | 0.02184 | -0.0568 | -74.8855
-18.5 | -1.6161 | 0.02005 | -0.0539 | -80.6035
-18 | -1.5983 | 0.01843 | -0.0501 | -86.7227
-17.5 | -1.5771 | 0.01711 | -0.0463 | -92.1742
-17 | -1.5545 | 0.01598 | -0.0422 | -97.2778
-16.5 | -1.5327 | 0.01505 | -0.0374 | -101.8405
-16 | -1.491 | 0.01424 | -0.0362 | -104.7051
-15.5 | -1.4418 | 0.01351 | -0.0361 | -106.7209
-15 | -1.3926 | 0.01278 | -0.036 | -108.9671
-14.5 | -1.3417 | 0.01207 | -0.0361 | -111.1599
-14 | -1.2885 | 0.01146 | -0.0364 | -112.4346
-13.5 | -1.2498 | 0.01096 | -0.0334 | -114.0328
-12.5 | -1.1403 | 0.00991 | -0.034 | -115.0656
-12 | -1.0709 | 0.00942 | -0.0372 | -113.6837
-11.5 | -0.9762 | 0.00891 | -0.0459 | -109.5623
-11 | -0.8863 | 0.00838 | -0.0537 | -105.7637
-10.5 | -0.8567 | 0.00824 | -0.0481 | -103.9684
-10 | -0.8256 | 0.00808 | -0.0428 | -102.1782
-9.5 | -0.7947 | 0.00794 | -0.0374 | -100.0882
-9 | -0.7526 | 0.0078 | -0.0344 | -96.4872
-8.5 | -0.709 | 0.00762 | -0.0317 | -93.0446
-8 | -0.6636 | 0.00748 | -0.0293 | -88.7166
-7.5 | -0.6177 | 0.00735 | -0.027 | -84.0408
-7 | -0.5707 | 0.00725 | -0.0249 | -78.7172
-6.5 | -0.5239 | 0.00716 | -0.0228 | -73.1704
-6 | -0.4749 | 0.00706 | -0.0211 | -67.2663
-5.5 | -0.4248 | 0.00695 | -0.0197 | -61.1223
-5 | -0.3745 | 0.00686 | -0.0182 | -54.5918
-4.5 | -0.3241 | 0.00677 | -0.0168 | -47.873
-4 | -0.2732 | 0.00667 | -0.0155 | -40.9595
-3.5 | -0.2228 | 0.00661 | -0.0141 | -33.7065
-3 | -0.1725 | 0.00647 | -0.0126 | -26.6615
-2.5 | -0.1239 | 0.00627 | -0.0109 | -19.7608
-2 | -0.0783 | 0.00597 | -0.0085 | -13.1156
-1.5 | -0.0295 | 0.00586 | -0.0068 | -5.0341
-1 | 0.0207 | 0.00578 | -0.0054 | 3.5813
-0.5 | 0.0712 | 0.00571 | -0.004 | 12.4694
0 | 0.1214 | 0.00566 | -0.0025 | 21.4488
0.5 | 0.1711 | 0.00559 | -0.001 | 30.6082
1 | 0.2213 | 0.00557 | 0.0005 | 39.7307
1.5 | 0.2738 | 0.0056 | 0.0015 | 48.8929
2 | 0.3265 | 0.00563 | 0.0024 | 57.9929
2.5 | 0.3786 | 0.00571 | 0.0034 | 66.3047
3 | 0.4315 | 0.00575 | 0.0043 | 75.0435
3.5 | 0.4829 | 0.00584 | 0.0055 | 82.6884
4 | 0.5343 | 0.00587 | 0.0066 | 91.0221
4.5 | 0.5843 | 0.00598 | 0.008 | 97.709
5 | 0.6349 | 0.00603 | 0.0093 | 105.2902
5.5 | 0.6832 | 0.00616 | 0.011 | 110.9091
6 | 0.7315 | 0.00624 | 0.0127 | 117.2276
6.5 | 0.7783 | 0.00638 | 0.0147 | 121.9906
7 | 0.8231 | 0.00649 | 0.0172 | 126.8259
7.5 | 0.8657 | 0.00662 | 0.02 | 130.7704
8 | 0.9005 | 0.00677 | 0.0245 | 133.0133
8.5 | 0.9332 | 0.00688 | 0.0295 | 135.6395
9 | 0.9875 | 0.00718 | 0.0295 | 137.5348
9.5 | 1.0788 | 0.00769 | 0.0212 | 140.2861
10 | 1.1579 | 0.0082 | 0.0156 | 141.2073
11 | 1.2753 | 0.00921 | 0.0132 | 138.4691
11.5 | 1.3227 | 0.00971 | 0.0143 | 136.2204
12 | 1.3642 | 0.01031 | 0.0164 | 132.3181
12.5 | 1.4178 | 0.01089 | 0.0159 | 130.1928
13 | 1.4686 | 0.01158 | 0.0158 | 126.8221
13.5 | 1.5185 | 0.01228 | 0.0156 | 123.6564
14 | 1.5666 | 0.01304 | 0.0157 | 120.138
14.5 | 1.598 | 0.01392 | 0.0187 | 114.7989
15 | 1.6197 | 0.01485 | 0.0235 | 109.0707
15.5 | 1.6424 | 0.0159 | 0.0276 | 103.2956
16 | 1.6613 | 0.01722 | 0.0318 | 96.475
16.5 | 1.6825 | 0.01863 | 0.0352 | 90.3113
17 | 1.6996 | 0.0205 | 0.0384 | 82.9073
17.5 | 1.7196 | 0.02244 | 0.0407 | 76.631
18 | 1.7312 | 0.02511 | 0.043 | 68.9446
18.5 | 1.7477 | 0.02769 | 0.0444 | 63.1166
19 | 1.758 | 0.03094 | 0.0456 | 56.8197
19.5 | 1.7584 | 0.03532 | 0.0463 | 49.7848
20 | 1.762 | 0.03969 | 0.0464 | 44.3941

## 107. Re 10M Mach 0.10 (1)
BIGFOIL.COM POLAR EXPORT
NACA23017
NACA23017 |  |  |  | Cl Max: | 1.683 | at alpha= | 17 | deg
JavaFoil+Calcfoil stall+Eppler ext transition |  |  |  | L/D Max: | 120.535 | at alpha= | 7 | deg
Re: | 10000000 |  |  | Cd Min: | 0.00824 | at alpha= | -2.5 | deg
Mach: | 0.1 |  |  | Cl=0 at alpha= | -1.2222 | deg
|  |  |  | @ Cl=0.1, Cd= | 0.0083727
|  |  |  | @ Cl=0.4, Cd= | 0.0084835
|  |  |  | @ Cl=0.6, Cd= | 0.0086587
alpha (deg) | Cl | Cd | Cm | Cl/Cd
-20 | -1.267 | 0.06967 | 0.008 | -18.19
-19.5 | -1.287 | 0.05989 | 0.008 | -21.497
-19 | -1.305 | 0.05164 | 0.007 | -25.267
-18.5 | -1.321 | 0.044 | 0.007 | -30.031
-18 | -1.335 | 0.0375 | 0.007 | -35.6
-17.5 | -1.346 | 0.03183 | 0.007 | -42.292
-17 | -1.354 | 0.02737 | 0.007 | -49.453
-16.5 | -1.356 | 0.02405 | 0.006 | -56.379
-16 | -1.354 | 0.02152 | 0.006 | -62.911
-15.5 | -1.348 | 0.01938 | 0.006 | -69.562
-15 | -1.337 | 0.01775 | 0.005 | -75.339
-14.5 | -1.323 | 0.01642 | 0.005 | -80.544
-14 | -1.304 | 0.01534 | 0.005 | -84.973
-13.5 | -1.279 | 0.01445 | 0.004 | -88.52
-13 | -1.252 | 0.01369 | 0.004 | -91.451
-12.5 | -1.22 | 0.01305 | 0.003 | -93.521
-12 | -1.186 | 0.01248 | 0.003 | -94.985
-11.5 | -1.148 | 0.01198 | 0.003 | -95.806
-11 | -1.107 | 0.01154 | 0.002 | -95.926
-10.5 | -1.064 | 0.01113 | 0.002 | -95.628
-10 | -1.018 | 0.01076 | 0.001 | -94.636
-9.5 | -0.97 | 0.01047 | 0.001 | -92.667
-9 | -0.92 | 0.01016 | 0 | -90.578
-8.5 | -0.868 | 0.0088 | 0 | -98.604
-8 | -0.814 | 0.00911 | 0 | -89.376
-7.5 | -0.759 | 0.00884 | -0.001 | -85.846
-7 | -0.703 | 0.00916 | -0.001 | -76.706
-6.5 | -0.645 | 0.00899 | -0.002 | -71.79
-6 | -0.587 | 0.00938 | -0.002 | -62.513
-5.5 | -0.527 | 0.00917 | -0.003 | -57.476
-5 | -0.467 | 0.00906 | -0.003 | -51.541
-4.5 | -0.407 | 0.00946 | -0.003 | -42.954
-4 | -0.345 | 0.00942 | -0.004 | -36.649
-3.5 | -0.284 | 0.00931 | -0.004 | -30.477
-3 | -0.222 | 0.00868 | -0.005 | -25.537
-2.5 | -0.16 | 0.00824 | -0.005 | -19.375
-2 | -0.097 | 0.00825 | -0.006 | -11.772
-1.5 | -0.035 | 0.00836 | -0.006 | -4.132
-1 | 0.028 | 0.00839 | -0.007 | 3.354
-0.5 | 0.091 | 0.00829 | -0.007 | 10.947
0 | 0.153 | 0.00886 | -0.007 | 17.303
0.5 | 0.216 | 0.00889 | -0.008 | 24.281
1 | 0.278 | 0.00889 | -0.008 | 31.273
1.5 | 0.34 | 0.00889 | -0.009 | 38.272
2 | 0.402 | 0.00847 | -0.009 | 47.493
2.5 | 0.464 | 0.00854 | -0.01 | 54.356
3 | 0.526 | 0.00867 | -0.01 | 60.676
3.5 | 0.587 | 0.00873 | -0.011 | 67.268
4 | 0.649 | 0.00839 | -0.011 | 77.295
4.5 | 0.709 | 0.00887 | -0.011 | 79.957
5 | 0.77 | 0.00904 | -0.012 | 85.172
5.5 | 0.83 | 0.00866 | -0.012 | 95.809
6 | 0.889 | 0.00887 | -0.013 | 100.291
6.5 | 0.948 | 0.00856 | -0.013 | 110.726
7 | 1.006 | 0.00835 | -0.014 | 120.535
7.5 | 1.064 | 0.0089 | -0.014 | 119.566
8 | 1.12 | 0.01012 | -0.014 | 110.658
8.5 | 1.175 | 0.01086 | -0.015 | 108.257
9 | 1.229 | 0.0112 | -0.015 | 109.744
9.5 | 1.281 | 0.01159 | -0.016 | 110.464
10 | 1.331 | 0.01205 | -0.016 | 110.438
10.5 | 1.378 | 0.01259 | -0.016 | 109.514
11 | 1.423 | 0.01323 | -0.017 | 107.597
11.5 | 1.465 | 0.01395 | -0.017 | 105.074
12 | 1.504 | 0.01488 | -0.017 | 101.098
12.5 | 1.539 | 0.01595 | -0.018 | 96.525
13 | 1.571 | 0.0172 | -0.018 | 91.32
13.5 | 1.599 | 0.01876 | -0.018 | 85.242
14 | 1.622 | 0.02062 | -0.018 | 78.665
14.5 | 1.641 | 0.02288 | -0.019 | 71.714
15 | 1.657 | 0.02557 | -0.019 | 64.793
15.5 | 1.669 | 0.02863 | -0.019 | 58.304
16 | 1.678 | 0.03223 | -0.019 | 52.046
16.5 | 1.682 | 0.03633 | -0.019 | 46.285
17 | 1.683 | 0.04085 | -0.019 | 41.193
17.5 | 1.681 | 0.04576 | -0.02 | 36.732
18 | 1.676 | 0.0513 | -0.02 | 32.669
18.5 | 1.669 | 0.05705 | -0.02 | 29.256
19 | 1.66 | 0.06305 | -0.02 | 26.329
19.5 | 1.648 | 0.06944 | -0.02 | 23.741
20 | 1.634 | 0.07642 | -0.02 | 21.381

## 108. Re 10M Mach 0.10 (2)
BIGFOIL.COM POLAR EXPORT
NACA23017
NACA23017 |  |  |  | Cl Max: | 1.7512 | at alpha= | 19 | deg
XFOIL ncrit=9 |  |  |  | L/D Max: | 141.138 | at alpha= | 10 | deg
Re: | 10000000 |  |  | Cd Min: | 0.04308 | at alpha= | 20 | deg
Mach: | 0.1 |  |  | Cl=0 at alpha= | -1.2059 | deg
|  |  |  | @ Cl=0.1, Cd= | 0.0056818
|  |  |  | @ Cl=0.4, Cd= | 0.0057447
|  |  |  | @ Cl=0.6, Cd= | 0.0060127
alpha (deg) | Cl | Cd | Cm | Cl/Cd
-20 | -1.6759 | 0.02765 | -0.0641 | -60.6112
-19.5 | -1.6576 | 0.02517 | -0.0623 | -65.8562
-19 | -1.6373 | 0.02303 | -0.0602 | -71.0942
-18.5 | -1.6158 | 0.02117 | -0.0576 | -76.325
-18 | -1.5978 | 0.01939 | -0.0541 | -82.4033
-17.5 | -1.5772 | 0.01791 | -0.0502 | -88.0625
-17 | -1.5563 | 0.01659 | -0.046 | -93.8095
-16.5 | -1.5346 | 0.01552 | -0.0413 | -98.8789
-16 | -1.4994 | 0.01461 | -0.0387 | -102.6283
-15.5 | -1.4504 | 0.01381 | -0.0385 | -105.0253
-15 | -1.3996 | 0.0131 | -0.0384 | -106.8397
-14.5 | -1.349 | 0.01234 | -0.0382 | -109.3193
-14 | -1.2961 | 0.01167 | -0.0383 | -111.0626
-13.5 | -1.2558 | 0.01111 | -0.0355 | -113.0333
-13 | -1.2048 | 0.01061 | -0.0348 | -113.5533
-12.5 | -1.1463 | 0.01005 | -0.0356 | -114.0597
-12 | -1.0784 | 0.00953 | -0.0384 | -113.1584
-11.5 | -0.987 | 0.00902 | -0.0461 | -109.4235
-11 | -0.8892 | 0.00845 | -0.0553 | -105.2308
-10.5 | -0.8576 | 0.00828 | -0.05 | -103.5749
-10 | -0.8259 | 0.00813 | -0.0447 | -101.5867
-9.5 | -0.7962 | 0.00797 | -0.039 | -99.8996
-9 | -0.7554 | 0.00783 | -0.0355 | -96.4751
-8.5 | -0.7116 | 0.00766 | -0.0327 | -92.8982
-8 | -0.6664 | 0.00751 | -0.0301 | -88.735
-7.5 | -0.6202 | 0.00738 | -0.0278 | -84.0379
-7 | -0.5731 | 0.00727 | -0.0256 | -78.8308
-6.5 | -0.5262 | 0.00719 | -0.0234 | -73.185
-6 | -0.4769 | 0.00709 | -0.0216 | -67.2638
-5.5 | -0.4266 | 0.00698 | -0.0201 | -61.1175
-5 | -0.3761 | 0.00689 | -0.0186 | -54.5864
-4.5 | -0.3254 | 0.00679 | -0.0171 | -47.9234
-4 | -0.2743 | 0.00668 | -0.0157 | -41.0629
-3.5 | -0.2237 | 0.00662 | -0.0143 | -33.7915
-3 | -0.173 | 0.00649 | -0.0128 | -26.6564
-2.5 | -0.1241 | 0.0063 | -0.011 | -19.6984
-2 | -0.0786 | 0.00599 | -0.0086 | -13.1219
-1.5 | -0.0297 | 0.00587 | -0.0068 | -5.0596
-1 | 0.0208 | 0.00578 | -0.0054 | 3.5986
-0.5 | 0.0715 | 0.00571 | -0.0039 | 12.5219
0 | 0.122 | 0.00566 | -0.0025 | 21.5548
0.5 | 0.1719 | 0.0056 | -0.0009 | 30.6964
1 | 0.2225 | 0.00558 | 0.0006 | 39.8746
1.5 | 0.2751 | 0.00562 | 0.0016 | 48.9502
2 | 0.3282 | 0.00565 | 0.0026 | 58.0885
2.5 | 0.3805 | 0.00573 | 0.0036 | 66.4049
3 | 0.4336 | 0.00577 | 0.0046 | 75.1473
3.5 | 0.4852 | 0.00586 | 0.0058 | 82.7986
4 | 0.5369 | 0.00589 | 0.007 | 91.1545
4.5 | 0.5871 | 0.006 | 0.0084 | 97.85
5 | 0.638 | 0.00605 | 0.0098 | 105.4545
5.5 | 0.6864 | 0.00618 | 0.0116 | 111.068
6 | 0.7348 | 0.00627 | 0.0134 | 117.193
6.5 | 0.7819 | 0.0064 | 0.0155 | 122.1719
7 | 0.8264 | 0.00652 | 0.0181 | 126.7485
7.5 | 0.8692 | 0.00665 | 0.021 | 130.7068
8 | 0.9012 | 0.0068 | 0.0262 | 132.5294
8.5 | 0.9354 | 0.00691 | 0.031 | 135.369
9 | 0.9944 | 0.00724 | 0.0301 | 137.3481
9.5 | 1.0883 | 0.00776 | 0.0215 | 140.2448
10 | 1.1658 | 0.00826 | 0.0165 | 141.138
10.5 | 1.224 | 0.00874 | 0.0156 | 140.0458
11 | 1.283 | 0.00931 | 0.0144 | 137.8088
11.5 | 1.3286 | 0.00984 | 0.0161 | 135.0203
12 | 1.3724 | 0.01046 | 0.0179 | 131.2046
12.5 | 1.4262 | 0.01107 | 0.0175 | 128.8347
13 | 1.4768 | 0.0118 | 0.0175 | 125.1525
13.5 | 1.5265 | 0.01255 | 0.0176 | 121.6335
14 | 1.5754 | 0.01333 | 0.0176 | 118.1845
14.5 | 1.6017 | 0.01425 | 0.0218 | 112.4
15 | 1.6218 | 0.01533 | 0.0267 | 105.7926
15.5 | 1.6453 | 0.01644 | 0.0307 | 100.0791
16 | 1.6639 | 0.01789 | 0.0349 | 93.0073
16.5 | 1.6844 | 0.01947 | 0.0383 | 86.5126
17 | 1.7015 | 0.02149 | 0.0412 | 79.1764
17.5 | 1.7198 | 0.02369 | 0.0435 | 72.596
18 | 1.7297 | 0.02668 | 0.0456 | 64.8313
18.5 | 1.745 | 0.02953 | 0.0469 | 59.0924
19 | 1.7512 | 0.03334 | 0.0479 | 52.5255
19.5 | 1.7499 | 0.03813 | 0.0483 | 45.893
20 | 1.7497 | 0.04308 | 0.0481 | 40.6151

## 109. Re 10M Mach 0.25 (1)
BIGFOIL.COM POLAR EXPORT
NACA23017
NACA23017 |  |  |  | Cl Max: | 1.605 | at alpha= | 15 | deg
JavaFoil+Calcfoil stall+Eppler ext transition |  |  |  | L/D Max: | 115.162 | at alpha= | 6.5 | deg
Re: | 10000000 |  |  | Cd Min: | 0.00827 | at alpha= | 4.5 | deg
Mach: | 0.25 |  |  | Cl=0 at alpha= | -1.2266 | deg
|  |  |  | @ Cl=0.1, Cd= | 0.0085042
|  |  |  | @ Cl=0.4, Cd= | 0.0086777
|  |  |  | @ Cl=0.6, Cd= | 0.0084248
alpha (deg) | Cl | Cd | Cm | Cl/Cd
-19.5 | -0.951 | 0.12351 | 0.006 | -7.703
-19 | -0.995 | 0.10723 | 0.006 | -9.284
-18.5 | -1.039 | 0.09089 | 0.006 | -11.431
-18 | -1.082 | 0.07496 | 0.006 | -14.431
-17.5 | -1.122 | 0.06087 | 0.006 | -18.436
-17 | -1.159 | 0.04896 | 0.006 | -23.676
-16.5 | -1.193 | 0.03897 | 0.006 | -30.61
-16 | -1.221 | 0.03129 | 0.006 | -39.011
-15.5 | -1.24 | 0.02625 | 0.006 | -47.229
-15 | -1.251 | 0.02265 | 0.005 | -55.235
-14.5 | -1.257 | 0.01988 | 0.005 | -63.191
-14 | -1.254 | 0.01792 | 0.005 | -69.998
-13.5 | -1.244 | 0.01642 | 0.004 | -75.751
-13 | -1.228 | 0.01529 | 0.004 | -80.293
-12.5 | -1.206 | 0.01431 | 0.003 | -84.299
-12 | -1.179 | 0.01355 | 0.003 | -87.068
-11.5 | -1.148 | 0.01288 | 0.003 | -89.125
-11 | -1.113 | 0.0123 | 0.002 | -90.473
-10.5 | -1.074 | 0.01179 | 0.002 | -91.077
-10 | -1.031 | 0.01135 | 0.001 | -90.859
-9.5 | -0.985 | 0.01096 | 0.001 | -89.824
-9 | -0.936 | 0.01061 | 0 | -88.202
-8.5 | -0.885 | 0.01029 | 0 | -85.993
-8 | -0.831 | 0.00892 | 0 | -93.157
-7.5 | -0.776 | 0.0092 | -0.001 | -84.343
-7 | -0.719 | 0.00893 | -0.001 | -80.536
-6.5 | -0.661 | 0.00929 | -0.002 | -71.1
-6 | -0.601 | 0.00909 | -0.002 | -66.151
-5.5 | -0.541 | 0.00947 | -0.003 | -57.084
-5 | -0.479 | 0.00934 | -0.003 | -51.324
-4.5 | -0.417 | 0.00916 | -0.004 | -45.559
-4 | -0.355 | 0.00918 | -0.004 | -38.607
-3.5 | -0.291 | 0.00904 | -0.004 | -32.224
-3 | -0.228 | 0.0089 | -0.005 | -25.592
-2.5 | -0.164 | 0.00839 | -0.005 | -19.535
-2 | -0.1 | 0.00847 | -0.006 | -11.782
-1.5 | -0.035 | 0.00857 | -0.006 | -4.142
-1 | 0.029 | 0.00845 | -0.007 | 3.421
-0.5 | 0.093 | 0.00849 | -0.007 | 10.98
0 | 0.157 | 0.00862 | -0.008 | 18.274
0.5 | 0.222 | 0.00853 | -0.008 | 25.971
1 | 0.286 | 0.00855 | -0.009 | 33.395
1.5 | 0.349 | 0.00859 | -0.009 | 40.669
2 | 0.413 | 0.0087 | -0.009 | 47.507
2.5 | 0.477 | 0.00876 | -0.01 | 54.404
3 | 0.54 | 0.00832 | -0.01 | 64.933
3.5 | 0.603 | 0.00843 | -0.011 | 71.521
4 | 0.666 | 0.00861 | -0.011 | 77.309
4.5 | 0.728 | 0.00827 | -0.012 | 88.038
5 | 0.79 | 0.00878 | -0.012 | 89.973
5.5 | 0.851 | 0.0085 | -0.013 | 100.12
6 | 0.912 | 0.00866 | -0.013 | 105.309
6.5 | 0.972 | 0.00844 | -0.013 | 115.162
7 | 1.031 | 0.00966 | -0.014 | 106.696
7.5 | 1.089 | 0.00996 | -0.014 | 109.338
8 | 1.146 | 0.01063 | -0.015 | 107.807
8.5 | 1.201 | 0.01099 | -0.015 | 109.263
9 | 1.254 | 0.01179 | -0.016 | 106.339
9.5 | 1.305 | 0.0123 | -0.016 | 106.155
10 | 1.354 | 0.0129 | -0.016 | 104.912
10.5 | 1.399 | 0.0136 | -0.017 | 102.883
11 | 1.441 | 0.01446 | -0.017 | 99.683
11.5 | 1.479 | 0.01549 | -0.017 | 95.494
12 | 1.512 | 0.01671 | -0.018 | 90.505
12.5 | 1.541 | 0.01828 | -0.018 | 84.306
13 | 1.564 | 0.02025 | -0.018 | 77.248
13.5 | 1.583 | 0.0226 | -0.018 | 70.037
14 | 1.595 | 0.02553 | -0.019 | 62.477
14.5 | 1.603 | 0.029 | -0.019 | 55.259
15 | 1.605 | 0.03306 | -0.019 | 48.566
15.5 | 1.603 | 0.03788 | -0.019 | 42.33
16 | 1.597 | 0.04314 | -0.019 | 37.015
16.5 | 1.585 | 0.04892 | -0.019 | 32.395
17 | 1.568 | 0.05536 | -0.019 | 28.318
17.5 | 1.546 | 0.06244 | -0.019 | 24.759
18 | 1.521 | 0.06975 | -0.019 | 21.804
18.5 | 1.492 | 0.0776 | -0.019 | 19.224
19 | 1.458 | 0.08617 | -0.019 | 16.922
19.5 | 1.421 | 0.09506 | -0.019 | 14.949
20 | 1.38 | 0.10422 | -0.019 | 13.238

## 110. Re 10M Mach 0.25 (2)
BIGFOIL.COM POLAR EXPORT
NACA23017
NACA23017 |  |  |  | Cl Max: | 1.2066 | at alpha= | 10 | deg
XFOIL ncrit=9 |  |  |  | L/D Max: | 138.69 | at alpha= | 10 | deg
Re: | 10000000 |  |  | Cd Min: | 0.04168 | at alpha= | -20 | deg
Mach: | 0.25 |  |  | Cl=0 at alpha= | -1.2072 | deg
|  |  |  | @ Cl=0.1, Cd= | 0.0057344
|  |  |  | @ Cl=0.4, Cd= | 0.0058098
|  |  |  | @ Cl=0.6, Cd= | 0.0060762
alpha (deg) | Cl | Cd | Cm | Cl/Cd
-20 | -1.6367 | 0.04168 | -0.0779 | -39.2682
-19.5 | -1.6349 | 0.03663 | -0.0777 | -44.6328
-19 | -1.6272 | 0.03234 | -0.0767 | -50.3154
-18.5 | -1.6144 | 0.02878 | -0.075 | -56.0945
-18 | -1.5985 | 0.02577 | -0.0726 | -62.0295
-17.5 | -1.5804 | 0.02327 | -0.0693 | -67.9158
-17 | -1.5599 | 0.02112 | -0.0657 | -73.8589
-16.5 | -1.5382 | 0.01927 | -0.0615 | -79.8236
-16 | -1.5175 | 0.01759 | -0.0566 | -86.2706
-15.5 | -1.4901 | 0.01613 | -0.0524 | -92.3807
-15 | -1.4414 | 0.01494 | -0.0513 | -96.4793
-14.5 | -1.3896 | 0.01393 | -0.0504 | -99.7559
-14 | -1.3344 | 0.01309 | -0.0497 | -101.9404
-13.5 | -1.2801 | 0.01221 | -0.049 | -104.8403
-13 | -1.2416 | 0.01147 | -0.0449 | -108.2476
-12.5 | -1.1838 | 0.01083 | -0.0444 | -109.3075
-12 | -1.1197 | 0.01025 | -0.045 | -109.239
-11.5 | -1.0395 | 0.00964 | -0.0491 | -107.832
-11 | -0.9198 | 0.00897 | -0.0613 | -102.5418
-10.5 | -0.8646 | 0.00862 | -0.0603 | -100.3016
-10 | -0.832 | 0.0084 | -0.0545 | -99.0476
-9.5 | -0.7978 | 0.00822 | -0.0489 | -97.056
-9 | -0.7626 | 0.00799 | -0.0435 | -95.4443
-8.5 | -0.7251 | 0.00787 | -0.0386 | -92.1347
-8 | -0.6803 | 0.00769 | -0.0352 | -88.4655
-7.5 | -0.6334 | 0.00755 | -0.0322 | -83.894
-7 | -0.5862 | 0.0074 | -0.0294 | -79.2162
-6.5 | -0.5382 | 0.00733 | -0.0267 | -73.4243
-6 | -0.4877 | 0.0072 | -0.0246 | -67.7361
-5.5 | -0.4368 | 0.00708 | -0.0225 | -61.6949
-4.5 | -0.3329 | 0.00688 | -0.019 | -48.3866
-4 | -0.2804 | 0.00678 | -0.0173 | -41.3569
-3.5 | -0.2285 | 0.00669 | -0.0156 | -34.1555
-3 | -0.1764 | 0.00656 | -0.0139 | -26.8902
-2 | -0.0806 | 0.00607 | -0.009 | -13.2784
-1.5 | -0.0301 | 0.00593 | -0.0071 | -5.0759
-1 | 0.0213 | 0.00582 | -0.0054 | 3.6598
-0.5 | 0.0731 | 0.00575 | -0.0037 | 12.713
0 | 0.1249 | 0.00572 | -0.002 | 21.8357
0.5 | 0.1761 | 0.00565 | -0.0003 | 31.1681
1 | 0.2283 | 0.00563 | 0.0013 | 40.5506
1.5 | 0.2824 | 0.0057 | 0.0026 | 49.5439
2 | 0.337 | 0.00574 | 0.0037 | 58.7108
2.5 | 0.3913 | 0.0058 | 0.0049 | 67.4655
3 | 0.4448 | 0.00586 | 0.0062 | 75.9044
3.5 | 0.4983 | 0.00592 | 0.0076 | 84.1723
4 | 0.5509 | 0.00601 | 0.0091 | 91.6639
4.5 | 0.6028 | 0.00608 | 0.0109 | 99.1447
5 | 0.654 | 0.00619 | 0.0127 | 105.6543
5.5 | 0.7041 | 0.00628 | 0.0148 | 112.1178
6 | 0.7522 | 0.00643 | 0.0173 | 116.9829
6.5 | 0.8004 | 0.00653 | 0.0198 | 122.5727
7 | 0.8406 | 0.00668 | 0.024 | 125.8383
7.5 | 0.8776 | 0.00677 | 0.0289 | 129.6307
8 | 0.9122 | 0.00697 | 0.0342 | 130.8752
8.5 | 0.9472 | 0.00714 | 0.0395 | 132.6611
9 | 1.0398 | 0.00763 | 0.0323 | 136.2779
9.5 | 1.1335 | 0.00819 | 0.0249 | 138.4005
10 | 1.2066 | 0.0087 | 0.0219 | 138.6897

## 111. Re 10M Mach 0.50 (1)
BIGFOIL.COM POLAR EXPORT
NACA23017
NACA23017 |  |  |  | Cl Max: | 1.368 | at alpha= | 10 | deg
JavaFoil+Calcfoil stall+Eppler ext transition |  |  |  | L/D Max: | 97.814 | at alpha= | 7 | deg
Re: | 10000000 |  |  | Cd Min: | 0.00791 | at alpha= | 0 | deg
Mach: | 0.5 |  |  | Cl=0 at alpha= | -1.2222 | deg
|  |  |  | @ Cl=0.1, Cd= | 0.0083
|  |  |  | @ Cl=0.4, Cd= | 0.0080655
|  |  |  | @ Cl=0.6, Cd= | 0.00796
alpha (deg) | Cl | Cd | Cm | Cl/Cd
-20 | -1.047 | 0.1742 | 0.006 | -6.012
-19.5 | -1.027 | 0.14761 | 0.007 | -6.959
-19 | -0.999 | 0.1418 | 0.006 | -7.048
-18.5 | -0.972 | 0.13565 | 0.006 | -7.165
-18 | -1.006 | 0.07642 | 0.007 | -13.162
-17.5 | -0.924 | 0.11299 | 0.006 | -8.179
-17 | -0.973 | 0.05432 | 0.007 | -17.905
-16.5 | -0.856 | 0.11462 | 0.004 | -7.466
-16 | -0.921 | 0.04591 | 0.006 | -20.066
-15.5 | -0.8 | 0.10676 | 0.004 | -7.497
-15 | -0.862 | 0.04207 | 0.005 | -20.493
-14.5 | -0.746 | 0.09756 | 0.003 | -7.647
-14 | -0.812 | 0.03441 | 0.005 | -23.599
-13.5 | -0.694 | 0.0858 | 0.003 | -8.094
-13 | -0.764 | 0.0266 | 0.004 | -28.726
-12.5 | -0.695 | 0.04224 | 0.003 | -16.452
-12 | -0.608 | 0.07808 | 0.002 | -7.787
-11.5 | -0.676 | 0.02208 | 0.003 | -30.629
-11 | -0.641 | 0.02242 | 0.002 | -28.603
-10.5 | -0.528 | 0.06567 | 0.001 | -8.035
-10 | -0.877 | 0.01728 | 0.001 | -50.731
-9.5 | -0.937 | 0.01467 | 0.001 | -63.886
-9 | -0.938 | 0.01341 | 0.001 | -69.94
-8.5 | -0.916 | 0.0125 | 0 | -73.273
-8 | -0.879 | 0.01177 | 0 | -74.671
-7.5 | -0.833 | 0.0112 | -0.001 | -74.399
-7 | -0.78 | 0.01071 | -0.001 | -72.816
-6.5 | -0.722 | 0.01032 | -0.002 | -69.991
-6 | -0.661 | 0.00994 | -0.002 | -66.49
-5.5 | -0.597 | 0.00861 | -0.003 | -69.359
-5 | -0.531 | 0.00885 | -0.003 | -59.999
-4.5 | -0.463 | 0.00872 | -0.004 | -53.101
-4 | -0.394 | 0.00902 | -0.004 | -43.702
-3.5 | -0.324 | 0.00889 | -0.005 | -36.459
-3 | -0.254 | 0.00886 | -0.005 | -28.661
-2.5 | -0.183 | 0.00869 | -0.006 | -21.026
-2 | -0.111 | 0.00825 | -0.007 | -13.49
-1.5 | -0.04 | 0.0083 | -0.007 | -4.771
-1 | 0.032 | 0.0083 | -0.008 | 3.887
-0.5 | 0.104 | 0.0083 | -0.008 | 12.54
0 | 0.176 | 0.00791 | -0.009 | 22.207
0.5 | 0.247 | 0.00837 | -0.009 | 29.526
1 | 0.318 | 0.00842 | -0.01 | 37.813
1.5 | 0.389 | 0.00805 | -0.01 | 48.358
2 | 0.46 | 0.00815 | -0.011 | 56.449
2.5 | 0.53 | 0.00828 | -0.011 | 64.094
3 | 0.6 | 0.00796 | -0.012 | 75.384
3.5 | 0.67 | 0.00814 | -0.012 | 82.285
4 | 0.739 | 0.00818 | -0.013 | 90.273
4.5 | 0.807 | 0.00939 | -0.013 | 85.872
5 | 0.874 | 0.00971 | -0.014 | 89.948
5.5 | 0.94 | 0.01001 | -0.014 | 93.848
6 | 1.004 | 0.01044 | -0.015 | 96.129
6.5 | 1.067 | 0.01095 | -0.015 | 97.395
7 | 1.127 | 0.01152 | -0.015 | 97.814
7.5 | 1.184 | 0.0125 | -0.016 | 94.679
8 | 1.237 | 0.01339 | -0.016 | 92.384
8.5 | 1.284 | 0.01449 | -0.017 | 88.635
9 | 1.324 | 0.01621 | -0.017 | 81.651
9.5 | 1.353 | 0.01819 | -0.017 | 74.369
10 | 1.368 | 0.02122 | -0.018 | 64.465
10.5 | 1.364 | 0.02559 | -0.018 | 53.3
11 | 1.333 | 0.0322 | -0.018 | 41.401
11.5 | 1.261 | 0.04199 | -0.017 | 30.038
12 | 1.044 | 0.05994 | -0.017 | 17.424
12.5 | 0.823 | 0.07144 | -0.016 | 11.521
13 | 0.856 | 0.0698 | -0.017 | 12.266
13.5 | 0.877 | 0.07855 | -0.017 | 11.163
14 | 0.903 | 0.08297 | -0.017 | 10.887
14.5 | 0.93 | 0.08654 | -0.017 | 10.749
15 | 0.944 | 0.1046 | -0.016 | 9.026

## 112. Re 10M Mach 0.50 (2)
BIGFOIL.COM POLAR EXPORT
NACA23017
NACA23017 |  |  |  | Cl Max: | 1.6537 | at alpha= | 14 | deg
XFOIL ncrit=9 |  |  |  | L/D Max: | 126.582 | at alpha= | 8.5 | deg
Re: | 10000000 |  |  | Cd Min: | 0.1482 | at alpha= | 19 | deg
Mach: | 0.5 |  |  | Cl=0 at alpha= | -1.1906 | deg
|  |  |  | @ Cl=0.1, Cd= | 0.0060183
|  |  |  | @ Cl=0.4, Cd= | 0.0061281
|  |  |  | @ Cl=0.6, Cd= | 0.0064264
alpha (deg) | Cl | Cd | Cm | Cl/Cd
-17 | -0.9074 | 0.11617 | -0.0534 | -7.811
-16.5 | -0.936 | 0.10516 | -0.0592 | -8.9007
-16 | -0.9627 | 0.09449 | -0.0646 | -10.1884
-15.5 | -0.9907 | 0.0839 | -0.0699 | -11.8081
-15 | -1.0186 | 0.07366 | -0.0747 | -13.8284
-14.5 | -1.0464 | 0.06381 | -0.0789 | -16.3987
-14 | -1.0772 | 0.05417 | -0.0826 | -19.8855
-13.5 | -1.1058 | 0.04404 | -0.0879 | -25.109
-13 | -1.1331 | 0.03447 | -0.0923 | -32.8721
-12.5 | -1.1543 | 0.02615 | -0.0943 | -44.1415
-12 | -1.163 | 0.01951 | -0.0933 | -59.6105
-11.5 | -1.1627 | 0.01559 | -0.086 | -74.5799
-11 | -1.1056 | 0.01296 | -0.0837 | -85.3086
-10.5 | -1.0369 | 0.01161 | -0.0812 | -89.3109
-10 | -0.9017 | 0.01046 | -0.09 | -86.2046
-9.5 | -0.8358 | 0.00986 | -0.087 | -84.7667
-9 | -0.7905 | 0.00934 | -0.0805 | -84.636
-8.5 | -0.7445 | 0.00896 | -0.074 | -83.0915
-8 | -0.7003 | 0.00861 | -0.0673 | -81.3357
-7.5 | -0.6549 | 0.00832 | -0.0608 | -78.7139
-7 | -0.6095 | 0.00805 | -0.0545 | -75.7143
-6.5 | -0.565 | 0.00787 | -0.048 | -71.7916
-6 | -0.5229 | 0.00773 | -0.0412 | -67.6455
-5.5 | -0.4704 | 0.00757 | -0.0366 | -62.14
-5 | -0.4159 | 0.00743 | -0.0326 | -55.9758
-4.5 | -0.3597 | 0.0073 | -0.029 | -49.274
-4 | -0.303 | 0.00718 | -0.0256 | -42.2006
-3.5 | -0.2458 | 0.00709 | -0.0225 | -34.6685
-3 | -0.1887 | 0.00697 | -0.0195 | -27.0732
-2.5 | -0.1326 | 0.00685 | -0.0164 | -19.3577
-2 | -0.0826 | 0.00655 | -0.0123 | -12.6107
-1.5 | -0.0331 | 0.00622 | -0.0082 | -5.3215
-1 | 0.0204 | 0.00609 | -0.0048 | 3.3498
-0.5 | 0.0775 | 0.00603 | -0.002 | 12.8524
0 | 0.1354 | 0.006 | 0.0005 | 22.5667
1 | 0.2511 | 0.00596 | 0.0057 | 42.1309
1.5 | 0.3109 | 0.00604 | 0.008 | 51.4735
2 | 0.372 | 0.00608 | 0.0101 | 61.1842
2.5 | 0.4302 | 0.00618 | 0.0128 | 69.6117
3 | 0.4896 | 0.00623 | 0.0154 | 78.5875
3.5 | 0.5465 | 0.00636 | 0.0186 | 85.9277
4 | 0.6029 | 0.00643 | 0.022 | 93.7636
4.5 | 0.6487 | 0.00654 | 0.0276 | 99.1896
5 | 0.6996 | 0.00666 | 0.0323 | 105.045
5.5 | 0.7474 | 0.00689 | 0.0376 | 108.4761
6 | 0.7985 | 0.00705 | 0.0425 | 113.2624
6.5 | 0.8441 | 0.00732 | 0.0483 | 115.3142
7 | 0.8932 | 0.00753 | 0.0537 | 118.6189
7.5 | 0.938 | 0.00783 | 0.0598 | 119.7957
8 | 1.0044 | 0.00827 | 0.0618 | 121.451
8.5 | 1.1443 | 0.00904 | 0.0504 | 126.5819
9 | 1.2304 | 0.00977 | 0.0494 | 125.9365
9.5 | 1.3065 | 0.01068 | 0.0503 | 122.3315
10 | 1.3691 | 0.01177 | 0.0534 | 116.3212
10.5 | 1.4184 | 0.01306 | 0.0584 | 108.6064
11 | 1.4822 | 0.01463 | 0.0607 | 101.3124
11.5 | 1.541 | 0.01656 | 0.0631 | 93.0556
12 | 1.5947 | 0.01896 | 0.0654 | 84.1086
12.5 | 1.6247 | 0.02184 | 0.07 | 74.391
13.5 | 1.6519 | 0.02962 | 0.0789 | 55.7698
14 | 1.6537 | 0.03483 | 0.0816 | 47.4792
14.5 | 1.6395 | 0.04139 | 0.0829 | 39.611
15 | 1.6094 | 0.04933 | 0.0827 | 32.6252
15.5 | 1.5615 | 0.05898 | 0.0805 | 26.4751
16 | 1.4939 | 0.07068 | 0.0757 | 21.1361
16.5 | 1.4091 | 0.0845 | 0.0683 | 16.6757
17 | 1.3346 | 0.09821 | 0.0605 | 13.5892
17.5 | 1.2686 | 0.11194 | 0.052 | 11.3329
18 | 1.2172 | 0.12499 | 0.0438 | 9.7384
18.5 | 1.1841 | 0.13654 | 0.0365 | 8.6722
19 | 1.1549 | 0.1482 | 0.0288 | 7.7928

## 113. Re 12M Mach 0.00 (1)
BIGFOIL.COM POLAR EXPORT
NACA23017
NACA23017 |  |  |  | Cl Max: | 1.702 | at alpha= | 17 | deg
JavaFoil+Calcfoil stall+Eppler ext transition |  |  |  | L/D Max: | 121.298 | at alpha= | 7.5 | deg
Re: | 12000000 |  |  | Cd Min: | 0.00813 | at alpha= | -1 | deg
Mach: | 0 |  |  | Cl=0 at alpha= | -1.2258 | deg
|  |  |  | @ Cl=0.1, Cd= | 0.0086732
|  |  |  | @ Cl=0.4, Cd= | 0.00885
|  |  |  | @ Cl=0.6, Cd= | 0.0087375
alpha (deg) | Cl | Cd | Cm | Cl/Cd
-20 | -1.319 | 0.05866 | 0.008 | -22.484
-19.5 | -1.334 | 0.05091 | 0.008 | -26.212
-19 | -1.35 | 0.04339 | 0.008 | -31.104
-18.5 | -1.36 | 0.03776 | 0.007 | -36.025
-18 | -1.371 | 0.03206 | 0.007 | -42.769
-17.5 | -1.377 | 0.02794 | 0.007 | -49.291
-17 | -1.379 | 0.02452 | 0.007 | -56.264
-16.5 | -1.379 | 0.0217 | 0.006 | -63.541
-16 | -1.373 | 0.01969 | 0.006 | -69.707
-15.5 | -1.364 | 0.01792 | 0.006 | -76.1
-15 | -1.35 | 0.01658 | 0.005 | -81.436
-14.5 | -1.332 | 0.01551 | 0.005 | -85.892
-14 | -1.311 | 0.01454 | 0.004 | -90.141
-13.5 | -1.285 | 0.01378 | 0.004 | -93.203
-13 | -1.255 | 0.01311 | 0.004 | -95.739
-12.5 | -1.222 | 0.01254 | 0.003 | -97.441
-12 | -1.186 | 0.01203 | 0.003 | -98.607
-11.5 | -1.147 | 0.01159 | 0.003 | -99.046
-11 | -1.106 | 0.01119 | 0.002 | -98.875
-10.5 | -1.062 | 0.0108 | 0.002 | -98.317
-10 | -1.016 | 0.01046 | 0.001 | -97.18
-9.5 | -0.968 | 0.01016 | 0.001 | -95.248
-9 | -0.917 | 0.00882 | 0 | -104.025
-8.5 | -0.865 | 0.00907 | 0 | -95.304
-8 | -0.811 | 0.00884 | 0 | -91.721
-7.5 | -0.756 | 0.00913 | -0.001 | -82.833
-7 | -0.7 | 0.00893 | -0.001 | -78.394
-6.5 | -0.642 | 0.00929 | -0.002 | -69.162
-6 | -0.584 | 0.00918 | -0.002 | -63.598
-5.5 | -0.525 | 0.00899 | -0.003 | -58.376
-5 | -0.465 | 0.00945 | -0.003 | -49.193
-4.5 | -0.405 | 0.00932 | -0.003 | -43.428
-4 | -0.344 | 0.0092 | -0.004 | -37.353
-3.5 | -0.282 | 0.00911 | -0.004 | -30.994
-3 | -0.221 | 0.0096 | -0.005 | -22.995
-2.5 | -0.159 | 0.00892 | -0.005 | -17.798
-2 | -0.097 | 0.00821 | -0.006 | -11.78
-1.5 | -0.034 | 0.00823 | -0.006 | -4.177
-1 | 0.028 | 0.00813 | -0.007 | 3.444
-0.5 | 0.09 | 0.00867 | -0.007 | 10.417
0 | 0.153 | 0.00869 | -0.007 | 17.55
0.5 | 0.215 | 0.00875 | -0.008 | 24.527
1 | 0.277 | 0.00871 | -0.008 | 31.783
1.5 | 0.339 | 0.00877 | -0.009 | 38.609
2 | 0.4 | 0.00885 | -0.009 | 45.24
2.5 | 0.462 | 0.00839 | -0.01 | 55.045
3 | 0.523 | 0.00846 | -0.01 | 61.842
3.5 | 0.585 | 0.00862 | -0.01 | 67.828
4 | 0.645 | 0.00909 | -0.011 | 71.033
4.5 | 0.706 | 0.00872 | -0.011 | 80.976
5 | 0.766 | 0.00888 | -0.012 | 86.293
5.5 | 0.826 | 0.00853 | -0.012 | 96.867
6 | 0.885 | 0.00871 | -0.013 | 101.617
6.5 | 0.944 | 0.00891 | -0.013 | 105.938
7 | 1.002 | 0.00866 | -0.013 | 115.767
7.5 | 1.059 | 0.00873 | -0.014 | 121.298
8 | 1.116 | 0.00996 | -0.014 | 112.022
8.5 | 1.171 | 0.0107 | -0.015 | 109.427
9 | 1.224 | 0.011 | -0.015 | 111.314
9.5 | 1.276 | 0.01138 | -0.015 | 112.191
10 | 1.327 | 0.01172 | -0.016 | 113.177
10.5 | 1.375 | 0.01229 | -0.016 | 111.815
11 | 1.42 | 0.01282 | -0.017 | 110.793
11.5 | 1.463 | 0.01353 | -0.017 | 108.124
12 | 1.503 | 0.01434 | -0.017 | 104.851
12.5 | 1.539 | 0.01529 | -0.018 | 100.672
13 | 1.573 | 0.01638 | -0.018 | 96.015
13.5 | 1.602 | 0.01773 | -0.018 | 90.362
14 | 1.627 | 0.01935 | -0.018 | 84.08
14.5 | 1.649 | 0.02133 | -0.019 | 77.297
15 | 1.666 | 0.02364 | -0.019 | 70.5
15.5 | 1.681 | 0.02637 | -0.019 | 63.753
16 | 1.692 | 0.02962 | -0.019 | 57.101
16.5 | 1.698 | 0.03323 | -0.019 | 51.1
17 | 1.702 | 0.03722 | -0.02 | 45.718
17.5 | 1.702 | 0.04182 | -0.02 | 40.704
18 | 1.7 | 0.04669 | -0.02 | 36.42
18.5 | 1.696 | 0.05201 | -0.02 | 32.614
19 | 1.69 | 0.05761 | -0.02 | 29.332
19.5 | 1.681 | 0.06373 | -0.02 | 26.378
20 | 1.67 | 0.07007 | -0.02 | 23.831

## 114. Re 12M Mach 0.00 (2)
BIGFOIL.COM POLAR EXPORT
NACA23017
NACA23017 |  |  |  | Cl Max: | 0.9773 | at alpha= | 9 | deg
XFOIL ncrit=9 |  |  |  | L/D Max: | 139.217 | at alpha= | 9 | deg
Re: | 12000000 |  |  | Cd Min: | 0.02426 | at alpha= | -20 | deg
Mach: | 0 |  |  | Cl=0 at alpha= | -1.2173 | deg
|  |  |  | @ Cl=0.1, Cd= | 0.005658
|  |  |  | @ Cl=0.4, Cd= | 0.005628
|  |  |  | @ Cl=0.6, Cd= | 0.0058862
alpha (deg) | Cl | Cd | Cm | Cl/Cd
-20 | -1.6998 | 0.02426 | -0.0597 | -70.066
-19.5 | -1.6795 | 0.02224 | -0.0576 | -75.5171
-19 | -1.6579 | 0.02049 | -0.0551 | -80.9126
-18.5 | -1.6367 | 0.01898 | -0.0519 | -86.2329
-18 | -1.6139 | 0.01768 | -0.0484 | -91.2839
-17.5 | -1.5922 | 0.01645 | -0.0445 | -96.7903
-17 | -1.5706 | 0.01537 | -0.0401 | -102.1861
-16.5 | -1.5372 | 0.01442 | -0.0375 | -106.6019
-16 | -1.4909 | 0.01359 | -0.0371 | -109.7057
-15.5 | -1.4416 | 0.0129 | -0.037 | -111.7519
-15 | -1.3906 | 0.01227 | -0.0371 | -113.3333
-14.5 | -1.3389 | 0.01163 | -0.0372 | -115.1247
-14 | -1.298 | 0.01105 | -0.0348 | -117.4661
-13.5 | -1.2533 | 0.01051 | -0.0331 | -119.2483
-13 | -1.1928 | 0.01004 | -0.0346 | -118.8048
-12.5 | -1.1297 | 0.00955 | -0.0365 | -118.2932
-12 | -1.0461 | 0.00901 | -0.0429 | -116.1043
-11.5 | -0.9346 | 0.00846 | -0.0553 | -110.4728
-11 | -0.9027 | 0.00827 | -0.0503 | -109.1536
-10.5 | -0.8734 | 0.00809 | -0.0447 | -107.9604
-10 | -0.8413 | 0.00795 | -0.0396 | -105.8239
-9.5 | -0.8042 | 0.00782 | -0.0355 | -102.8389
-9 | -0.7611 | 0.00762 | -0.0327 | -99.8819
-8.5 | -0.7161 | 0.0075 | -0.0303 | -95.48
-8 | -0.671 | 0.00735 | -0.0279 | -91.2925
-7.5 | -0.6235 | 0.00724 | -0.0259 | -86.1188
-7 | -0.5772 | 0.00713 | -0.0237 | -80.9537
-6.5 | -0.5289 | 0.00705 | -0.0219 | -75.0213
-6 | -0.4787 | 0.00694 | -0.0204 | -68.9769
-5.5 | -0.4286 | 0.00683 | -0.0189 | -62.7526
-5 | -0.3782 | 0.00675 | -0.0175 | -56.0296
-4.5 | -0.3269 | 0.00665 | -0.0163 | -49.1579
-4 | -0.2756 | 0.00658 | -0.015 | -41.8845
-3.5 | -0.2248 | 0.0065 | -0.0137 | -34.5846
-3 | -0.1737 | 0.0064 | -0.0124 | -27.1406
-2.5 | -0.1236 | 0.00627 | -0.0109 | -19.7129
-2 | -0.0766 | 0.00602 | -0.0088 | -12.7243
-1.5 | -0.0281 | 0.00586 | -0.0071 | -4.7952
-1 | 0.0216 | 0.00573 | -0.0055 | 3.7696
-0.5 | 0.0722 | 0.00568 | -0.0042 | 12.7113
0 | 0.1228 | 0.00564 | -0.0028 | 21.773
0.5 | 0.173 | 0.00556 | -0.0013 | 31.1151
1 | 0.2237 | 0.00549 | 0 | 40.7468
1.5 | 0.2758 | 0.00551 | 0.0011 | 50.0544
2 | 0.3284 | 0.00556 | 0.002 | 59.0647
2.5 | 0.3817 | 0.0056 | 0.0028 | 68.1607
3 | 0.434 | 0.00568 | 0.0038 | 76.4085
3.5 | 0.4867 | 0.00572 | 0.0047 | 85.0874
4 | 0.5376 | 0.00582 | 0.0059 | 92.3711
4.5 | 0.5891 | 0.00586 | 0.0071 | 100.529
5 | 0.6391 | 0.00598 | 0.0085 | 106.8729
5.5 | 0.689 | 0.00604 | 0.0099 | 114.0728
6 | 0.7368 | 0.00619 | 0.0117 | 119.0307
6.5 | 0.785 | 0.00627 | 0.0134 | 125.1994
7 | 0.8307 | 0.00643 | 0.0156 | 129.1913
7.5 | 0.8746 | 0.00656 | 0.0181 | 133.3232
8 | 0.916 | 0.0067 | 0.0212 | 136.7164
8.5 | 0.9455 | 0.00685 | 0.0268 | 138.0292
9 | 0.9773 | 0.00702 | 0.0319 | 139.2165

## 115. Re 12M Mach 0.10 (1)
BIGFOIL.COM POLAR EXPORT
NACA23017
NACA23017 |  |  |  | Cl Max: | 1.687 | at alpha= | 17 | deg
JavaFoil+Calcfoil stall+Eppler ext transition |  |  |  | L/D Max: | 120.837 | at alpha= | 7.5 | deg
Re: | 12000000 |  |  | Cd Min: | 0.00819 | at alpha= | -2 | deg
Mach: | 0.1 |  |  | Cl=0 at alpha= | -1.2222 | deg
|  |  |  | @ Cl=0.1, Cd= | 0.0082826
|  |  |  | @ Cl=0.4, Cd= | 0.0083652
|  |  |  | @ Cl=0.6, Cd= | 0.0087274
alpha (deg) | Cl | Cd | Cm | Cl/Cd
-20 | -1.273 | 0.06579 | 0.008 | -19.352
-19.5 | -1.292 | 0.05707 | 0.008 | -22.639
-19 | -1.311 | 0.04859 | 0.007 | -26.974
-18.5 | -1.327 | 0.04136 | 0.007 | -32.08
-18 | -1.34 | 0.03526 | 0.007 | -38.01
-17.5 | -1.351 | 0.03024 | 0.007 | -44.67
-17 | -1.357 | 0.02626 | 0.007 | -51.666
-16.5 | -1.36 | 0.02294 | 0.006 | -59.265
-16 | -1.358 | 0.02051 | 0.006 | -66.203
-15.5 | -1.351 | 0.01855 | 0.006 | -72.862
-15 | -1.34 | 0.01705 | 0.005 | -78.602
-14.5 | -1.325 | 0.01588 | 0.005 | -83.453
-14 | -1.306 | 0.01487 | 0.005 | -87.8
-13.5 | -1.281 | 0.01407 | 0.004 | -91.051
-13 | -1.253 | 0.01332 | 0.004 | -94.043
-12.5 | -1.221 | 0.01271 | 0.003 | -96.123
-12 | -1.187 | 0.01219 | 0.003 | -97.375
-11.5 | -1.149 | 0.01171 | 0.003 | -98.132
-11 | -1.108 | 0.01129 | 0.002 | -98.152
-10.5 | -1.065 | 0.01089 | 0.002 | -97.723
-10 | -1.019 | 0.01058 | 0.001 | -96.337
-9.5 | -0.971 | 0.01025 | 0.001 | -94.66
-9 | -0.92 | 0.00888 | 0 | -103.634
-8.5 | -0.868 | 0.00914 | 0 | -94.979
-8 | -0.814 | 0.0089 | 0 | -91.514
-7.5 | -0.759 | 0.00918 | -0.001 | -82.72
-7 | -0.703 | 0.009 | -0.001 | -78.066
-6.5 | -0.645 | 0.00936 | -0.002 | -68.952
-6 | -0.587 | 0.00921 | -0.002 | -63.678
-5.5 | -0.527 | 0.00902 | -0.003 | -58.489
-5 | -0.467 | 0.00945 | -0.003 | -49.469
-4.5 | -0.407 | 0.0093 | -0.003 | -43.692
-4 | -0.345 | 0.00928 | -0.004 | -37.228
-3.5 | -0.284 | 0.00918 | -0.004 | -30.894
-3 | -0.222 | 0.00911 | -0.005 | -24.348
-2.5 | -0.16 | 0.00899 | -0.005 | -17.748
-2 | -0.097 | 0.00819 | -0.006 | -11.861
-1.5 | -0.035 | 0.00822 | -0.006 | -4.204
-1 | 0.028 | 0.00825 | -0.007 | 3.411
-0.5 | 0.091 | 0.00821 | -0.007 | 11.051
0 | 0.153 | 0.00871 | -0.007 | 17.595
0.5 | 0.216 | 0.00874 | -0.008 | 24.68
1 | 0.278 | 0.00875 | -0.008 | 31.768
1.5 | 0.34 | 0.00882 | -0.009 | 38.606
2 | 0.402 | 0.00835 | -0.009 | 48.203
2.5 | 0.464 | 0.00842 | -0.01 | 55.117
3 | 0.526 | 0.00854 | -0.01 | 61.574
3.5 | 0.587 | 0.00861 | -0.011 | 68.216
4 | 0.649 | 0.00917 | -0.011 | 70.716
4.5 | 0.709 | 0.00874 | -0.011 | 81.153
5 | 0.77 | 0.00891 | -0.012 | 86.422
5.5 | 0.83 | 0.00856 | -0.012 | 96.914
6 | 0.89 | 0.00875 | -0.013 | 101.613
6.5 | 0.948 | 0.00846 | -0.013 | 112.102
7 | 1.007 | 0.00871 | -0.014 | 115.54
7.5 | 1.064 | 0.00881 | -0.014 | 120.837
8 | 1.12 | 0.01003 | -0.014 | 111.657
8.5 | 1.176 | 0.01079 | -0.015 | 108.941
9 | 1.229 | 0.01112 | -0.015 | 110.588
9.5 | 1.281 | 0.01149 | -0.016 | 111.465
10 | 1.331 | 0.01194 | -0.016 | 111.515
10.5 | 1.379 | 0.01245 | -0.016 | 110.74
11 | 1.424 | 0.01306 | -0.017 | 109.038
11.5 | 1.467 | 0.01373 | -0.017 | 106.787
12 | 1.506 | 0.01461 | -0.017 | 103.079
12.5 | 1.541 | 0.01563 | -0.018 | 98.628
13 | 1.573 | 0.0168 | -0.018 | 93.659
13.5 | 1.601 | 0.01826 | -0.018 | 87.685
14 | 1.625 | 0.02001 | -0.018 | 81.19
14.5 | 1.645 | 0.02211 | -0.019 | 74.395
15 | 1.66 | 0.02468 | -0.019 | 67.285
15.5 | 1.673 | 0.02762 | -0.019 | 60.565
16 | 1.682 | 0.03104 | -0.019 | 54.18
16.5 | 1.686 | 0.03493 | -0.019 | 48.269
17 | 1.687 | 0.03932 | -0.019 | 42.902
17.5 | 1.685 | 0.04412 | -0.02 | 38.19
18 | 1.68 | 0.04941 | -0.02 | 34.003
18.5 | 1.674 | 0.05491 | -0.02 | 30.479
19 | 1.664 | 0.06082 | -0.02 | 27.364
19.5 | 1.652 | 0.06726 | -0.02 | 24.566
20 | 1.638 | 0.07412 | -0.02 | 22.093

## 116. Re 12M Mach 0.10 (2)
BIGFOIL.COM POLAR EXPORT
NACA23017
NACA23017 |  |  |  | Cl Max: | 1.7698 | at alpha= | 19.5 | deg
XFOIL ncrit=9 |  |  |  | L/D Max: | 143.887 | at alpha= | 10.5 | deg
Re: | 12000000 |  |  | Cd Min: | 0.04119 | at alpha= | 20 | deg
Mach: | 0.1 |  |  | Cl=0 at alpha= | -1.2164 | deg
|  |  |  | @ Cl=0.1, Cd= | 0.005663
|  |  |  | @ Cl=0.4, Cd= | 0.005638
|  |  |  | @ Cl=0.6, Cd= | 0.0058905
alpha (deg) | Cl | Cd | Cm | Cl/Cd
-20 | -1.699 | 0.02591 | -0.0633 | -65.5731
-19.5 | -1.6803 | 0.0236 | -0.0612 | -71.1992
-19 | -1.6603 | 0.02157 | -0.0588 | -76.9726
-18.5 | -1.639 | 0.01988 | -0.0557 | -82.4447
-18 | -1.6174 | 0.01842 | -0.0522 | -87.8067
-17.5 | -1.5938 | 0.01716 | -0.0484 | -92.8788
-17 | -1.5714 | 0.01596 | -0.0442 | -98.4586
-16.5 | -1.5441 | 0.01492 | -0.0404 | -103.492
-16 | -1.4986 | 0.01398 | -0.0398 | -107.196
-15.5 | -1.4503 | 0.01318 | -0.0394 | -110.0379
-15 | -1.3992 | 0.01251 | -0.0392 | -111.8465
-14.5 | -1.3462 | 0.01189 | -0.0393 | -113.2212
-14 | -1.3019 | 0.01126 | -0.0376 | -115.6217
-13.5 | -1.2609 | 0.01067 | -0.0349 | -118.1724
-13 | -1.2006 | 0.01016 | -0.0361 | -118.1693
-12.5 | -1.1378 | 0.00969 | -0.0378 | -117.42
-12 | -1.057 | 0.00914 | -0.0433 | -115.6455
-11.5 | -0.9398 | 0.00853 | -0.0566 | -110.1758
-11 | -0.9035 | 0.00834 | -0.0524 | -108.3333
-10.5 | -0.8747 | 0.00814 | -0.0466 | -107.457
-10 | -0.8412 | 0.00797 | -0.0416 | -105.5458
-9.5 | -0.8068 | 0.00786 | -0.0368 | -102.6463
-9 | -0.7641 | 0.00766 | -0.0338 | -99.752
-8.5 | -0.719 | 0.00753 | -0.0313 | -95.4847
-8 | -0.6738 | 0.00738 | -0.0287 | -91.3008
-7.5 | -0.6263 | 0.00726 | -0.0266 | -86.2672
-7 | -0.5798 | 0.00716 | -0.0243 | -80.9777
-6.5 | -0.5312 | 0.00708 | -0.0224 | -75.0282
-6 | -0.481 | 0.00696 | -0.0209 | -69.1092
-5.5 | -0.4306 | 0.00685 | -0.0193 | -62.8613
-5 | -0.3799 | 0.00676 | -0.0179 | -56.1982
-4.5 | -0.3284 | 0.00666 | -0.0166 | -49.3093
-4 | -0.2769 | 0.00659 | -0.0153 | -42.0182
-3.5 | -0.2257 | 0.00652 | -0.0139 | -34.6166
-3 | -0.1743 | 0.00642 | -0.0126 | -27.1495
-2.5 | -0.1241 | 0.00628 | -0.0111 | -19.7611
-2 | -0.0769 | 0.00603 | -0.0089 | -12.7529
-1.5 | -0.0283 | 0.00587 | -0.0071 | -4.8211
-1 | 0.0216 | 0.00574 | -0.0055 | 3.7631
-0.5 | 0.0725 | 0.00569 | -0.0041 | 12.7417
0 | 0.1234 | 0.00564 | -0.0027 | 21.8794
0.5 | 0.1737 | 0.00557 | -0.0012 | 31.1849
1 | 0.2248 | 0.0055 | 0.0001 | 40.8727
1.5 | 0.2772 | 0.00552 | 0.0012 | 50.2174
2 | 0.33 | 0.00558 | 0.0022 | 59.1398
2.5 | 0.3837 | 0.00561 | 0.003 | 68.3957
3 | 0.4361 | 0.0057 | 0.0041 | 76.5088
3.5 | 0.4892 | 0.00574 | 0.005 | 85.2265
4 | 0.5403 | 0.00583 | 0.0063 | 92.6758
4.5 | 0.5921 | 0.00587 | 0.0075 | 100.8688
5 | 0.6422 | 0.006 | 0.0089 | 107.0333
5.5 | 0.6924 | 0.00606 | 0.0104 | 114.2574
6 | 0.7403 | 0.00621 | 0.0123 | 119.211
6.5 | 0.7887 | 0.00629 | 0.0141 | 125.3895
7 | 0.8345 | 0.00645 | 0.0164 | 129.3798
7.5 | 0.8782 | 0.00659 | 0.0191 | 133.2625
8 | 0.9175 | 0.00671 | 0.0228 | 136.7362
8.5 | 0.9474 | 0.00688 | 0.0284 | 137.7035
9 | 0.9785 | 0.00705 | 0.0338 | 138.7943
9.5 | 1.0545 | 0.00742 | 0.0291 | 142.1159
10 | 1.1488 | 0.008 | 0.0203 | 143.6
10.5 | 1.2216 | 0.00849 | 0.0163 | 143.8869
11 | 1.2785 | 0.00907 | 0.0156 | 140.9592
11.5 | 1.3331 | 0.00956 | 0.0154 | 139.4456
12 | 1.3686 | 0.01012 | 0.019 | 135.2372
12.5 | 1.4223 | 0.01072 | 0.0187 | 132.6772
13 | 1.4735 | 0.0114 | 0.0187 | 129.2544
13.5 | 1.5228 | 0.01214 | 0.0188 | 125.4366
14 | 1.5699 | 0.01296 | 0.0192 | 121.1343
14.5 | 1.6147 | 0.01386 | 0.0198 | 116.5007
15 | 1.6366 | 0.01477 | 0.0247 | 110.8057
15.5 | 1.6564 | 0.01598 | 0.0293 | 103.6546
16 | 1.679 | 0.0172 | 0.0332 | 97.6163
16.5 | 1.697 | 0.01878 | 0.0371 | 90.3621
17 | 1.7167 | 0.02054 | 0.0401 | 83.5784
17.5 | 1.7326 | 0.0228 | 0.0428 | 75.9912
18 | 1.7484 | 0.02528 | 0.0448 | 69.1614
18.5 | 1.7593 | 0.02837 | 0.0465 | 62.0127
19 | 1.7689 | 0.03181 | 0.0476 | 55.6083
19.5 | 1.7698 | 0.03629 | 0.0482 | 48.7683
20 | 1.7689 | 0.04119 | 0.0482 | 42.9449

## 117. Re 12M Mach 0.25 (1)
BIGFOIL.COM POLAR EXPORT
NACA23017
NACA23017 |  |  |  | Cl Max: | 1.609 | at alpha= | 15 | deg
JavaFoil+Calcfoil stall+Eppler ext transition |  |  |  | L/D Max: | 120.244 | at alpha= | 7 | deg
Re: | 12000000 |  |  | Cd Min: | 0.0083 | at alpha= | -1 | deg
Mach: | 0.25 |  |  | Cl=0 at alpha= | -1.2266 | deg
|  |  |  | @ Cl=0.1, Cd= | 0.0084067
|  |  |  | @ Cl=0.4, Cd= | 0.0085397
|  |  |  | @ Cl=0.6, Cd= | 0.0083295
alpha (deg) | Cl | Cd | Cm | Cl/Cd
-19.5 | -0.956 | 0.11829 | 0.007 | -8.082
-19 | -1.001 | 0.1015 | 0.007 | -9.865
-18.5 | -1.044 | 0.08647 | 0.007 | -12.074
-18 | -1.087 | 0.07089 | 0.007 | -15.339
-17.5 | -1.128 | 0.0573 | 0.006 | -19.687
-17 | -1.165 | 0.04599 | 0.006 | -25.332
-16.5 | -1.197 | 0.03704 | 0.006 | -32.32
-16 | -1.224 | 0.03005 | 0.006 | -40.729
-15.5 | -1.244 | 0.02488 | 0.006 | -50.01
-15 | -1.255 | 0.02154 | 0.005 | -58.28
-14.5 | -1.26 | 0.01904 | 0.005 | -66.167
-14 | -1.257 | 0.01729 | 0.005 | -72.714
-13.5 | -1.246 | 0.01593 | 0.004 | -78.226
-13 | -1.229 | 0.01485 | 0.004 | -82.809
-12.5 | -1.208 | 0.01392 | 0.003 | -86.745
-12 | -1.181 | 0.01319 | 0.003 | -89.541
-11.5 | -1.149 | 0.01257 | 0.003 | -91.405
-11 | -1.114 | 0.01201 | 0.002 | -92.699
-10.5 | -1.074 | 0.01153 | 0.002 | -93.147
-10 | -1.032 | 0.01113 | 0.001 | -92.668
-9.5 | -0.985 | 0.01074 | 0.001 | -91.726
-9 | -0.936 | 0.0104 | 0 | -90.012
-8.5 | -0.885 | 0.01007 | 0 | -87.851
-8 | -0.831 | 0.00876 | 0 | -94.908
-7.5 | -0.776 | 0.00901 | -0.001 | -86.121
-7 | -0.719 | 0.00878 | -0.001 | -81.898
-6.5 | -0.661 | 0.00906 | -0.002 | -72.92
-6 | -0.601 | 0.00891 | -0.002 | -67.502
-5.5 | -0.541 | 0.0093 | -0.003 | -58.152
-5 | -0.479 | 0.00918 | -0.003 | -52.233
-4.5 | -0.417 | 0.009 | -0.004 | -46.335
-4 | -0.355 | 0.00945 | -0.004 | -37.509
-3.5 | -0.291 | 0.00888 | -0.004 | -32.825
-3 | -0.228 | 0.00881 | -0.005 | -25.841
-2.5 | -0.164 | 0.00865 | -0.005 | -18.958
-2 | -0.1 | 0.00839 | -0.006 | -11.888
-1.5 | -0.035 | 0.00842 | -0.006 | -4.217
-1 | 0.029 | 0.0083 | -0.007 | 3.482
-0.5 | 0.093 | 0.00834 | -0.007 | 11.179
0 | 0.157 | 0.00895 | -0.008 | 17.601
0.5 | 0.222 | 0.00897 | -0.008 | 24.699
1 | 0.286 | 0.00841 | -0.009 | 33.955
1.5 | 0.349 | 0.00846 | -0.009 | 41.314
2 | 0.413 | 0.00856 | -0.009 | 48.276
2.5 | 0.477 | 0.00863 | -0.01 | 55.222
3 | 0.54 | 0.00872 | -0.01 | 61.911
3.5 | 0.603 | 0.00831 | -0.011 | 72.577
4 | 0.666 | 0.00848 | -0.011 | 78.468
4.5 | 0.728 | 0.00899 | -0.012 | 80.988
5 | 0.79 | 0.00868 | -0.012 | 90.965
5.5 | 0.851 | 0.00886 | -0.013 | 96.047
6 | 0.912 | 0.00857 | -0.013 | 106.463
6.5 | 0.972 | 0.00878 | -0.013 | 110.7
7 | 1.031 | 0.00857 | -0.014 | 120.244
7.5 | 1.089 | 0.01018 | -0.014 | 107.006
8 | 1.146 | 0.01051 | -0.015 | 108.993
8.5 | 1.201 | 0.01091 | -0.015 | 110.131
9 | 1.255 | 0.01171 | -0.016 | 107.167
9.5 | 1.306 | 0.01218 | -0.016 | 107.186
10 | 1.355 | 0.01277 | -0.016 | 106.102
10.5 | 1.4 | 0.01344 | -0.017 | 104.149
11 | 1.442 | 0.01426 | -0.017 | 101.168
11.5 | 1.48 | 0.01523 | -0.017 | 97.215
12 | 1.514 | 0.01637 | -0.018 | 92.48
12.5 | 1.543 | 0.01784 | -0.018 | 86.485
13 | 1.567 | 0.01972 | -0.018 | 79.454
13.5 | 1.586 | 0.02195 | -0.018 | 72.26
14 | 1.599 | 0.02467 | -0.019 | 64.798
14.5 | 1.607 | 0.02796 | -0.019 | 57.467
15 | 1.609 | 0.03189 | -0.019 | 50.477
15.5 | 1.608 | 0.0364 | -0.019 | 44.177
16 | 1.601 | 0.04153 | -0.019 | 38.564
16.5 | 1.589 | 0.04721 | -0.019 | 33.654
17 | 1.571 | 0.05355 | -0.019 | 29.342
17.5 | 1.55 | 0.06035 | -0.019 | 25.683
18 | 1.525 | 0.0674 | -0.019 | 22.628
18.5 | 1.495 | 0.07533 | -0.019 | 19.846
19 | 1.461 | 0.08386 | -0.019 | 17.425
19.5 | 1.424 | 0.09249 | -0.019 | 15.398
20 | 1.382 | 0.10156 | -0.019 | 13.612

## 118. Re 12M Mach 0.25 (2)
BIGFOIL.COM POLAR EXPORT
NACA23017
NACA23017 |  |  |  | Cl Max: | 1.727 | at alpha= | 18.5 | deg
XFOIL ncrit=9 |  |  |  | L/D Max: | 141.181 | at alpha= | 10 | deg
Re: | 12000000 |  |  | Cd Min: | 0.06492 | at alpha= | 20 | deg
Mach: | 0.25 |  |  | Cl=0 at alpha= | -1.219 | deg
|  |  |  | @ Cl=0.1, Cd= | 0.0057003
|  |  |  | @ Cl=0.4, Cd= | 0.0056897
|  |  |  | @ Cl=0.6, Cd= | 0.0059627
alpha (deg) | Cl | Cd | Cm | Cl/Cd
-20 | -1.6616 | 0.03946 | -0.0785 | -42.1085
-19.5 | -1.6593 | 0.03457 | -0.078 | -47.9983
-19 | -1.6536 | 0.0303 | -0.0766 | -54.5743
-18.5 | -1.6399 | 0.02696 | -0.0745 | -60.8272
-18 | -1.6242 | 0.02417 | -0.0715 | -67.199
-17.5 | -1.606 | 0.02182 | -0.0679 | -73.6022
-17 | -1.5849 | 0.01983 | -0.0639 | -79.9244
-16.5 | -1.5604 | 0.0182 | -0.0597 | -85.7363
-16 | -1.5351 | 0.01681 | -0.055 | -91.3206
-15.5 | -1.4893 | 0.01543 | -0.0537 | -96.5198
-15 | -1.4402 | 0.0143 | -0.0525 | -100.7133
-14.5 | -1.3893 | 0.01329 | -0.0514 | -104.5372
-14 | -1.3343 | 0.01246 | -0.0507 | -107.0867
-13.5 | -1.2789 | 0.01174 | -0.0499 | -108.9353
-12.5 | -1.1818 | 0.01039 | -0.0453 | -113.744
-12 | -1.1076 | 0.00985 | -0.0479 | -112.4467
-11.5 | -0.9899 | 0.00913 | -0.0597 | -108.4228
-11 | -0.911 | 0.00869 | -0.0635 | -104.8331
-10.5 | -0.8809 | 0.00849 | -0.0572 | -103.7574
-10 | -0.847 | 0.00824 | -0.0516 | -102.7913
-9.5 | -0.811 | 0.00805 | -0.0464 | -100.7453
-9 | -0.775 | 0.00786 | -0.0411 | -98.6005
-8.5 | -0.7341 | 0.0077 | -0.0369 | -95.3377
-8 | -0.6877 | 0.00756 | -0.0338 | -90.9656
-7.5 | -0.6409 | 0.0074 | -0.0308 | -86.6081
-7 | -0.5929 | 0.0073 | -0.0281 | -81.2192
-6.5 | -0.5438 | 0.0072 | -0.0257 | -75.5278
-6 | -0.4927 | 0.00706 | -0.0236 | -69.7875
-5.5 | -0.4412 | 0.00695 | -0.0217 | -63.482
-5 | -0.3886 | 0.00685 | -0.02 | -56.7299
-4.5 | -0.336 | 0.00675 | -0.0184 | -49.7778
-4 | -0.2836 | 0.00667 | -0.0167 | -42.5187
-3.5 | -0.2306 | 0.00659 | -0.0152 | -34.9924
-3 | -0.1778 | 0.00648 | -0.0137 | -27.4383
-2.5 | -0.1261 | 0.00638 | -0.0119 | -19.7649
-2 | -0.0784 | 0.00612 | -0.0095 | -12.8105
-1.5 | -0.029 | 0.00593 | -0.0073 | -4.8904
-0.5 | 0.0742 | 0.00572 | -0.0039 | 12.972
0 | 0.1265 | 0.00568 | -0.0023 | 22.2711
0.5 | 0.178 | 0.00562 | -0.0006 | 31.6726
1 | 0.2301 | 0.00556 | 0.001 | 41.3849
1.5 | 0.2851 | 0.00559 | 0.002 | 51.0018
2 | 0.3391 | 0.00565 | 0.0033 | 60.0177
2.5 | 0.3942 | 0.00568 | 0.0043 | 69.4014
3 | 0.4481 | 0.00577 | 0.0056 | 77.6603
3.5 | 0.5022 | 0.00581 | 0.0068 | 86.4372
4 | 0.555 | 0.00592 | 0.0083 | 93.75
4.5 | 0.6077 | 0.00597 | 0.0099 | 101.7923
5 | 0.659 | 0.00609 | 0.0117 | 108.2102
5.5 | 0.7104 | 0.00618 | 0.0136 | 114.9515
6 | 0.7592 | 0.00631 | 0.0159 | 120.317
6.5 | 0.8073 | 0.00645 | 0.0185 | 125.1628
7 | 0.8541 | 0.00658 | 0.0213 | 129.8024
7.5 | 0.889 | 0.00673 | 0.0266 | 132.0951
8 | 0.927 | 0.00688 | 0.0312 | 134.7384
8.5 | 0.9596 | 0.00707 | 0.037 | 135.7284
9 | 0.9997 | 0.00731 | 0.041 | 136.7579
9.5 | 1.1143 | 0.00793 | 0.0291 | 140.517
10 | 1.1958 | 0.00847 | 0.0244 | 141.1806
10.5 | 1.2607 | 0.00901 | 0.0231 | 139.9223
11 | 1.3225 | 0.00964 | 0.0224 | 137.1888
11.5 | 1.3658 | 0.01026 | 0.0254 | 133.1189
12 | 1.4133 | 0.01099 | 0.0273 | 128.5987
12.5 | 1.4672 | 0.01179 | 0.0278 | 124.4444
14 | 1.6113 | 0.01485 | 0.0311 | 108.5051
14.5 | 1.6331 | 0.01611 | 0.0363 | 101.3718
15 | 1.6524 | 0.01773 | 0.0411 | 93.198
15.5 | 1.6718 | 0.01956 | 0.0454 | 85.4703
16 | 1.689 | 0.0217 | 0.0492 | 77.8341
16.5 | 1.7045 | 0.02432 | 0.0522 | 70.0863
17 | 1.7159 | 0.02758 | 0.0546 | 62.2154
17.5 | 1.7269 | 0.0312 | 0.0561 | 55.3494
18 | 1.725 | 0.03616 | 0.0571 | 47.7046
18.5 | 1.727 | 0.04112 | 0.0573 | 41.999
19 | 1.7124 | 0.04794 | 0.0565 | 35.7196
19.5 | 1.6856 | 0.05627 | 0.0547 | 29.9556
20 | 1.6592 | 0.06492 | 0.0522 | 25.5576

## 119. Re 12M Mach 0.50 (1)
BIGFOIL.COM POLAR EXPORT
NACA23017
NACA23017 |  |  |  | Cl Max: | 1.37 | at alpha= | 10 | deg
JavaFoil+Calcfoil stall+Eppler ext transition |  |  |  | L/D Max: | 99.139 | at alpha= | 7 | deg
Re: | 12000000 |  |  | Cd Min: | 0.00801 | at alpha= | 2 | deg
Mach: | 0.5 |  |  | Cl=0 at alpha= | -1.2222 | deg
|  |  |  | @ Cl=0.1, Cd= | 0.0082072
|  |  |  | @ Cl=0.4, Cd= | 0.0082973
|  |  |  | @ Cl=0.6, Cd= | 0.00828
alpha (deg) | Cl | Cd | Cm | Cl/Cd
-20 | -1.047 | 0.18749 | 0.006 | -5.583
-19.5 | -1.023 | 0.16064 | 0.006 | -6.371
-19 | -0.996 | 0.15484 | 0.006 | -6.43
-18.5 | -0.967 | 0.14996 | 0.006 | -6.451
-18 | -0.95 | 0.12516 | 0.006 | -7.594
-17.5 | -0.913 | 0.13287 | 0.005 | -6.871
-17 | -0.898 | 0.11138 | 0.005 | -8.064
-16.5 | -0.857 | 0.12089 | 0.005 | -7.092
-16 | -0.903 | 0.057 | 0.006 | -15.836
-15.5 | -0.804 | 0.1027 | 0.004 | -7.83
-15 | -0.874 | 0.03626 | 0.006 | -24.109
-14.5 | -0.75 | 0.09329 | 0.004 | -8.042
-14 | -0.821 | 0.03042 | 0.005 | -26.994
-13.5 | -0.712 | 0.07258 | 0.003 | -9.81
-13 | -0.769 | 0.02476 | 0.004 | -31.08
-12.5 | -0.713 | 0.03359 | 0.003 | -21.216
-12 | -0.611 | 0.07494 | 0.002 | -8.155
-11.5 | -0.681 | 0.02054 | 0.003 | -33.145
-11 | -0.645 | 0.0209 | 0.002 | -30.878
-10.5 | -0.531 | 0.06232 | 0.001 | -8.527
-10 | -0.879 | 0.01665 | 0.001 | -52.825
-9.5 | -0.938 | 0.01427 | 0.001 | -65.768
-9 | -0.939 | 0.01307 | 0.001 | -71.862
-8.5 | -0.916 | 0.01217 | 0 | -75.266
-8 | -0.88 | 0.0115 | 0 | -76.452
-7.5 | -0.833 | 0.01096 | -0.001 | -76.07
-7 | -0.78 | 0.01046 | -0.001 | -74.608
-6.5 | -0.722 | 0.01008 | -0.002 | -71.66
-6 | -0.661 | 0.00974 | -0.002 | -67.854
-5.5 | -0.597 | 0.00845 | -0.003 | -70.664
-5 | -0.531 | 0.00869 | -0.003 | -61.109
-4.5 | -0.463 | 0.00901 | -0.004 | -51.402
-4 | -0.394 | 0.00886 | -0.004 | -44.469
-3.5 | -0.324 | 0.00871 | -0.005 | -37.223
-3 | -0.254 | 0.00915 | -0.005 | -27.731
-2.5 | -0.183 | 0.00863 | -0.006 | -21.184
-2 | -0.111 | 0.00814 | -0.007 | -13.683
-1.5 | -0.04 | 0.00816 | -0.007 | -4.854
-1 | 0.032 | 0.00816 | -0.008 | 3.954
-0.5 | 0.104 | 0.00821 | -0.008 | 12.679
0 | 0.176 | 0.00868 | -0.009 | 20.244
0.5 | 0.247 | 0.00823 | -0.009 | 30.015
1 | 0.318 | 0.00827 | -0.01 | 38.525
1.5 | 0.389 | 0.00835 | -0.01 | 46.621
2 | 0.46 | 0.00801 | -0.011 | 57.472
2.5 | 0.531 | 0.00813 | -0.011 | 65.271
3 | 0.6 | 0.00828 | -0.012 | 72.497
3.5 | 0.67 | 0.00836 | -0.012 | 80.147
4 | 0.739 | 0.00812 | -0.013 | 91.02
4.5 | 0.807 | 0.00827 | -0.013 | 97.545
5 | 0.874 | 0.00956 | -0.014 | 91.381
5.5 | 0.94 | 0.00992 | -0.014 | 94.732
6 | 1.004 | 0.01028 | -0.015 | 97.669
6.5 | 1.067 | 0.0108 | -0.015 | 98.791
7 | 1.127 | 0.01137 | -0.015 | 99.139
7.5 | 1.185 | 0.01234 | -0.016 | 95.981
8 | 1.238 | 0.01318 | -0.016 | 93.894
8.5 | 1.285 | 0.01427 | -0.017 | 90.054
9 | 1.325 | 0.01596 | -0.017 | 83.054
9.5 | 1.354 | 0.01787 | -0.017 | 75.782
10 | 1.37 | 0.0208 | -0.018 | 65.843
10.5 | 1.367 | 0.025 | -0.018 | 54.661
11 | 1.336 | 0.03132 | -0.018 | 42.662
11.5 | 1.264 | 0.04082 | -0.017 | 30.976
12 | 1.047 | 0.05804 | -0.017 | 18.046
12.5 | 0.826 | 0.06858 | -0.017 | 12.046
13 | 0.859 | 0.06704 | -0.017 | 12.819
13.5 | 0.881 | 0.0748 | -0.017 | 11.78
14 | 0.905 | 0.08106 | -0.017 | 11.17
14.5 | 0.911 | 0.10802 | -0.016 | 8.438
15 | 0.931 | 0.12585 | -0.015 | 7.396

## 120. Re 12M Mach 0.50 (2)
BIGFOIL.COM POLAR EXPORT
NACA23017
NACA23017 |  |  |  | Cl Max: | 1.6882 | at alpha= | 14 | deg
XFOIL ncrit=9 |  |  |  | L/D Max: | 130.501 | at alpha= | 9 | deg
Re: | 12000000 |  |  | Cd Min: | 0.14503 | at alpha= | 19 | deg
Mach: | 0.5 |  |  | Cl=0 at alpha= | -1.2116 | deg
|  |  |  | @ Cl=0.1, Cd= | 0.0059359
|  |  |  | @ Cl=0.4, Cd= | 0.0059833
|  |  |  | @ Cl=0.6, Cd= | 0.0063017
alpha (deg) | Cl | Cd | Cm | Cl/Cd
-17 | -0.9298 | 0.1138 | -0.0553 | -8.1705
-16.5 | -0.9553 | 0.1032 | -0.0607 | -9.2568
-16 | -0.9802 | 0.09282 | -0.0659 | -10.5602
-15.5 | -1.0064 | 0.08244 | -0.0709 | -12.2077
-15 | -1.0357 | 0.0721 | -0.0759 | -14.3648
-14.5 | -1.0667 | 0.06203 | -0.0803 | -17.1965
-14 | -1.095 | 0.05142 | -0.0866 | -21.2952
-13.5 | -1.1212 | 0.0411 | -0.0928 | -27.2798
-13 | -1.148 | 0.03187 | -0.0964 | -36.0213
-12.5 | -1.1681 | 0.02399 | -0.0975 | -48.6911
-12 | -1.1871 | 0.0185 | -0.092 | -64.1676
-11.5 | -1.1692 | 0.0144 | -0.0874 | -81.1944
-11 | -1.114 | 0.01232 | -0.0838 | -90.4221
-10.5 | -1.0343 | 0.01115 | -0.0827 | -92.7623
-10 | -0.9024 | 0.01009 | -0.0908 | -89.4351
-9.5 | -0.8489 | 0.00958 | -0.0854 | -88.6117
-9 | -0.8029 | 0.00911 | -0.0788 | -88.1339
-8.5 | -0.7575 | 0.00873 | -0.0721 | -86.7698
-8 | -0.711 | 0.00843 | -0.0656 | -84.3416
-7.5 | -0.6656 | 0.00811 | -0.0591 | -82.0715
-7 | -0.6203 | 0.0079 | -0.0527 | -78.519
-6.5 | -0.5764 | 0.00771 | -0.0461 | -74.7601
-6 | -0.5315 | 0.00757 | -0.0398 | -70.2114
-5.5 | -0.4767 | 0.00742 | -0.0356 | -64.2453
-5 | -0.4213 | 0.00728 | -0.0316 | -57.8709
-4.5 | -0.3644 | 0.00715 | -0.0282 | -50.965
-4 | -0.3066 | 0.00703 | -0.025 | -43.6131
-3 | -0.1911 | 0.00685 | -0.0191 | -27.8978
-2.5 | -0.1337 | 0.00675 | -0.0163 | -19.8074
-2 | -0.0804 | 0.00657 | -0.0127 | -12.2374
-1.5 | -0.0308 | 0.00623 | -0.0086 | -4.9438
-1 | 0.0226 | 0.00603 | -0.0052 | 3.7479
-0.5 | 0.0796 | 0.00595 | -0.0024 | 13.3782
0 | 0.1376 | 0.00591 | 0.0001 | 23.2826
0.5 | 0.1953 | 0.00589 | 0.0027 | 33.1579
1 | 0.254 | 0.00586 | 0.0052 | 43.3447
1.5 | 0.3143 | 0.00589 | 0.0074 | 53.3616
2 | 0.3748 | 0.00595 | 0.0096 | 62.9916
2.5 | 0.4353 | 0.00603 | 0.0119 | 72.1891
3 | 0.4942 | 0.00613 | 0.0146 | 80.6199
3.5 | 0.5533 | 0.00621 | 0.0174 | 89.0982
4 | 0.6093 | 0.00632 | 0.0208 | 96.4082
4.5 | 0.6591 | 0.0064 | 0.0257 | 102.9844
5 | 0.7072 | 0.00655 | 0.0309 | 107.9695
5.5 | 0.7578 | 0.00671 | 0.0358 | 112.9359
6 | 0.8061 | 0.00693 | 0.0412 | 116.3203
6.5 | 0.8567 | 0.00715 | 0.0462 | 119.8182
7 | 0.9026 | 0.00744 | 0.0521 | 121.3172
7.5 | 0.9507 | 0.00767 | 0.0578 | 123.9505
8 | 1.0005 | 0.00804 | 0.063 | 124.4403
8.5 | 1.1407 | 0.00875 | 0.0516 | 130.3657
9 | 1.2254 | 0.00939 | 0.0509 | 130.5005
9.5 | 1.3052 | 0.01022 | 0.0513 | 127.7104
10 | 1.3763 | 0.01126 | 0.0531 | 122.2291
10.5 | 1.4177 | 0.01245 | 0.0597 | 113.8715
11 | 1.4812 | 0.01393 | 0.0622 | 106.3317
11.5 | 1.5414 | 0.01572 | 0.0647 | 98.0534
12 | 1.5968 | 0.01792 | 0.0673 | 89.1071
12.5 | 1.6466 | 0.02071 | 0.0696 | 79.5075
13 | 1.669 | 0.02389 | 0.0747 | 69.8619
13.5 | 1.682 | 0.02792 | 0.0789 | 60.2436
14 | 1.6882 | 0.03278 | 0.0821 | 51.5009
14.5 | 1.6818 | 0.03871 | 0.0841 | 43.4461
15 | 1.6574 | 0.04612 | 0.0846 | 35.9367
16 | 1.552 | 0.06613 | 0.0793 | 23.4689
16.5 | 1.4723 | 0.07912 | 0.0728 | 18.6084
17 | 1.3903 | 0.0931 | 0.0648 | 14.9334
17.5 | 1.3157 | 0.10729 | 0.0561 | 12.263
18 | 1.2549 | 0.12092 | 0.0473 | 10.3779
18.5 | 1.2074 | 0.13386 | 0.0388 | 9.0199
19 | 1.1809 | 0.14503 | 0.0316 | 8.1425

## 121. Re 14M Mach 0.00 (1)
BIGFOIL.COM POLAR EXPORT
NACA23017
NACA23017 |  |  |  | Cl Max: | 1.706 | at alpha= | 17.5 | deg
JavaFoil+Calcfoil stall+Eppler ext transition |  |  |  | L/D Max: | 125.367 | at alpha= | 8 | deg
Re: | 14000000 |  |  | Cd Min: | 0.00805 | at alpha= | -1 | deg
Mach: | 0 |  |  | Cl=0 at alpha= | -1.2258 | deg
|  |  |  | @ Cl=0.1, Cd= | 0.0085248
|  |  |  | @ Cl=0.4, Cd= | 0.00873
|  |  |  | @ Cl=0.6, Cd= | 0.0089525
alpha (deg) | Cl | Cd | Cm | Cl/Cd
-20 | -1.323 | 0.05603 | 0.008 | -23.617
-19.5 | -1.339 | 0.04856 | 0.008 | -27.573
-19 | -1.354 | 0.04134 | 0.008 | -32.758
-18.5 | -1.365 | 0.03597 | 0.007 | -37.939
-18 | -1.375 | 0.03083 | 0.007 | -44.589
-17.5 | -1.38 | 0.02688 | 0.007 | -51.344
-17 | -1.383 | 0.02363 | 0.007 | -58.498
-16.5 | -1.381 | 0.02097 | 0.006 | -65.887
-16 | -1.376 | 0.01891 | 0.006 | -72.773
-15.5 | -1.366 | 0.01733 | 0.006 | -78.823
-15 | -1.352 | 0.01609 | 0.005 | -84.038
-14.5 | -1.334 | 0.01508 | 0.005 | -88.438
-14 | -1.312 | 0.01421 | 0.005 | -92.356
-13.5 | -1.286 | 0.01348 | 0.004 | -95.379
-13 | -1.256 | 0.01285 | 0.004 | -97.713
-12.5 | -1.223 | 0.01228 | 0.003 | -99.614
-12 | -1.187 | 0.0118 | 0.003 | -100.6
-11.5 | -1.148 | 0.01136 | 0.003 | -101.072
-11 | -1.107 | 0.01098 | 0.002 | -100.797
-10.5 | -1.063 | 0.01061 | 0.002 | -100.149
-10 | -1.017 | 0.01028 | 0.001 | -98.85
-9.5 | -0.968 | 0.00998 | 0.001 | -96.971
-9 | -0.917 | 0.00867 | 0 | -105.855
-8.5 | -0.865 | 0.00892 | 0 | -96.955
-8 | -0.811 | 0.00923 | 0 | -87.926
-7.5 | -0.756 | 0.00897 | -0.001 | -84.285
-7 | -0.7 | 0.00878 | -0.001 | -79.711
-6.5 | -0.642 | 0.00916 | -0.002 | -70.155
-6 | -0.584 | 0.00899 | -0.002 | -64.96
-5.5 | -0.525 | 0.00888 | -0.003 | -59.116
-5 | -0.465 | 0.0093 | -0.003 | -50.033
-4.5 | -0.405 | 0.00913 | -0.003 | -44.311
-4 | -0.344 | 0.00907 | -0.004 | -37.908
-3.5 | -0.282 | 0.00904 | -0.004 | -31.246
-3 | -0.221 | 0.00949 | -0.005 | -23.247
-2.5 | -0.159 | 0.00949 | -0.005 | -16.724
-2 | -0.097 | 0.00859 | -0.006 | -11.249
-1.5 | -0.034 | 0.00809 | -0.006 | -4.248
-1 | 0.028 | 0.00805 | -0.007 | 3.477
-0.5 | 0.09 | 0.00852 | -0.007 | 10.595
0 | 0.153 | 0.00855 | -0.007 | 17.841
0.5 | 0.215 | 0.00862 | -0.008 | 24.913
1 | 0.277 | 0.00864 | -0.008 | 32.048
1.5 | 0.339 | 0.00864 | -0.009 | 39.197
2 | 0.4 | 0.00873 | -0.009 | 45.883
2.5 | 0.462 | 0.00831 | -0.01 | 55.568
3 | 0.523 | 0.0084 | -0.01 | 62.332
3.5 | 0.585 | 0.00893 | -0.01 | 65.44
4 | 0.645 | 0.00902 | -0.011 | 71.548
4.5 | 0.706 | 0.00864 | -0.011 | 81.682
5 | 0.766 | 0.00876 | -0.012 | 87.501
5.5 | 0.826 | 0.00891 | -0.012 | 92.725
6 | 0.886 | 0.00862 | -0.013 | 102.706
6.5 | 0.944 | 0.00883 | -0.013 | 106.95
7 | 1.002 | 0.00858 | -0.013 | 116.807
7.5 | 1.06 | 0.00912 | -0.014 | 116.205
8 | 1.116 | 0.0089 | -0.014 | 125.367
8.5 | 1.171 | 0.01063 | -0.015 | 110.125
9 | 1.225 | 0.01094 | -0.015 | 111.999
9.5 | 1.277 | 0.01132 | -0.015 | 112.84
10 | 1.327 | 0.01163 | -0.016 | 114.084
10.5 | 1.375 | 0.01219 | -0.016 | 112.844
11 | 1.421 | 0.01269 | -0.017 | 111.958
11.5 | 1.464 | 0.01337 | -0.017 | 109.5
12 | 1.504 | 0.01414 | -0.017 | 106.394
12.5 | 1.541 | 0.01506 | -0.018 | 102.328
13 | 1.574 | 0.01607 | -0.018 | 97.951
13.5 | 1.604 | 0.01735 | -0.018 | 92.445
14 | 1.63 | 0.01889 | -0.018 | 86.281
14.5 | 1.651 | 0.02075 | -0.019 | 79.578
15 | 1.669 | 0.02297 | -0.019 | 72.667
15.5 | 1.684 | 0.02556 | -0.019 | 65.902
16 | 1.695 | 0.02864 | -0.019 | 59.185
16.5 | 1.702 | 0.03214 | -0.019 | 52.952
17 | 1.705 | 0.03602 | -0.02 | 47.343
17.5 | 1.706 | 0.0404 | -0.02 | 42.229
18 | 1.704 | 0.04517 | -0.02 | 37.729
18.5 | 1.7 | 0.05025 | -0.02 | 33.836
19 | 1.694 | 0.05588 | -0.02 | 30.308
19.5 | 1.684 | 0.0619 | -0.02 | 27.212
20 | 1.673 | 0.068 | -0.02 | 24.61

## 122. Re 14M Mach 0.00 (2)
BIGFOIL.COM POLAR EXPORT
NACA23017
NACA23017 |  |  |  | Cl Max: | 1.7992 | at alpha= | 20 | deg
XFOIL ncrit=9 |  |  |  | L/D Max: | 145.813 | at alpha= | 10.5 | deg
Re: | 14000000 |  |  | Cd Min: | 0.03615 | at alpha= | 20 | deg
Mach: | 0 |  |  | Cl=0 at alpha= | -1.2289 | deg
|  |  |  | @ Cl=0.1, Cd= | 0.0056189
|  |  |  | @ Cl=0.4, Cd= | 0.0055513
|  |  |  | @ Cl=0.6, Cd= | 0.0058134
alpha (deg) | Cl | Cd | Cm | Cl/Cd
-20 | -1.7166 | 0.0231 | -0.0588 | -74.3117
-19.5 | -1.6964 | 0.02116 | -0.0565 | -80.1701
-19 | -1.6755 | 0.01951 | -0.0536 | -85.879
-18.5 | -1.6551 | 0.01808 | -0.05 | -91.5431
-18 | -1.6318 | 0.01688 | -0.0464 | -96.6706
-17.5 | -1.6062 | 0.01586 | -0.0428 | -101.2736
-17 | -1.5793 | 0.01491 | -0.0391 | -105.9222
-16.5 | -1.5353 | 0.01397 | -0.0385 | -109.8998
-16 | -1.4896 | 0.01313 | -0.038 | -113.4501
-15.5 | -1.4408 | 0.01243 | -0.0378 | -115.9131
-15 | -1.3893 | 0.01183 | -0.0379 | -117.4387
-14.5 | -1.3366 | 0.01128 | -0.038 | -118.4929
-14 | -1.3039 | 0.01075 | -0.0339 | -121.293
-12.5 | -1.1147 | 0.00926 | -0.04 | -120.378
-12 | -0.9952 | 0.00857 | -0.0543 | -116.126
-11.5 | -0.946 | 0.00833 | -0.0531 | -113.5654
-11 | -0.9176 | 0.00818 | -0.0473 | -112.176
-10.5 | -0.8849 | 0.00798 | -0.0424 | -110.8897
-10 | -0.8537 | 0.00784 | -0.0371 | -108.8903
-9.5 | -0.8113 | 0.0077 | -0.0341 | -105.3636
-9 | -0.7684 | 0.00752 | -0.0313 | -102.1809
-8.5 | -0.7225 | 0.00738 | -0.0291 | -97.8997
-8 | -0.676 | 0.00724 | -0.0269 | -93.3702
-7.5 | -0.6289 | 0.00713 | -0.0249 | -88.2048
-7 | -0.5817 | 0.00704 | -0.0228 | -82.6278
-6.5 | -0.5325 | 0.00695 | -0.0212 | -76.6187
-6 | -0.4825 | 0.00683 | -0.0197 | -70.6442
-5.5 | -0.4318 | 0.00673 | -0.0183 | -64.1605
-5 | -0.381 | 0.00665 | -0.017 | -57.2932
-4.5 | -0.3295 | 0.00655 | -0.0158 | -50.3053
-4 | -0.2779 | 0.00648 | -0.0146 | -42.8858
-3.5 | -0.2261 | 0.00641 | -0.0134 | -35.273
-3 | -0.1751 | 0.00634 | -0.0121 | -27.6183
-2.5 | -0.1242 | 0.00623 | -0.0108 | -19.9358
-2 | -0.0754 | 0.00605 | -0.0091 | -12.4628
-1.5 | -0.027 | 0.00583 | -0.0073 | -4.6312
-1 | 0.0228 | 0.0057 | -0.0057 | 4
-0.5 | 0.0737 | 0.00565 | -0.0044 | 13.0442
0 | 0.1245 | 0.00559 | -0.0031 | 22.2719
0.5 | 0.1754 | 0.00553 | -0.0018 | 31.7179
1 | 0.2252 | 0.00546 | -0.0003 | 41.2454
1.5 | 0.2774 | 0.00543 | 0.0008 | 51.0866
2 | 0.3305 | 0.00549 | 0.0016 | 60.2004
2.5 | 0.3839 | 0.00553 | 0.0024 | 69.4213
3 | 0.4367 | 0.0056 | 0.0033 | 77.9821
3.5 | 0.4893 | 0.00566 | 0.0042 | 86.4488
4 | 0.5412 | 0.00574 | 0.0052 | 94.2857
4.5 | 0.5925 | 0.0058 | 0.0064 | 102.1552
5 | 0.643 | 0.00589 | 0.0077 | 109.1681
5.5 | 0.6925 | 0.006 | 0.0091 | 115.4167
6 | 0.7419 | 0.00609 | 0.0107 | 121.8227
6.5 | 0.7892 | 0.00624 | 0.0125 | 126.4744
7 | 0.837 | 0.00634 | 0.0143 | 132.0189
7.5 | 0.8806 | 0.00651 | 0.0169 | 135.2688
8 | 0.9239 | 0.00668 | 0.0195 | 138.3084
8.5 | 0.9595 | 0.00679 | 0.0238 | 141.3108
9 | 0.989 | 0.00699 | 0.0294 | 141.4878
9.5 | 1.0197 | 0.00715 | 0.0346 | 142.6154
10 | 1.1144 | 0.00769 | 0.0255 | 144.9155
10.5 | 1.2015 | 0.00824 | 0.0181 | 145.8131
11 | 1.2655 | 0.00874 | 0.0157 | 144.7941
12 | 1.3696 | 0.00981 | 0.0158 | 139.6126
12.5 | 1.4089 | 0.01035 | 0.0184 | 136.1256
13 | 1.4611 | 0.01093 | 0.0181 | 133.678
13.5 | 1.5101 | 0.01163 | 0.0182 | 129.8452
14 | 1.5586 | 0.01232 | 0.0182 | 126.5097
14.5 | 1.6041 | 0.01316 | 0.0186 | 121.8921
15 | 1.6416 | 0.01407 | 0.0203 | 116.6738
15.5 | 1.6636 | 0.01506 | 0.0248 | 110.4648
16 | 1.6855 | 0.01619 | 0.0288 | 104.1075
16.5 | 1.7077 | 0.01739 | 0.0325 | 98.2001
17 | 1.7238 | 0.01908 | 0.0363 | 90.3459
17.5 | 1.7442 | 0.02081 | 0.0389 | 83.8155
18 | 1.7589 | 0.02313 | 0.0414 | 76.0441
18.5 | 1.776 | 0.02549 | 0.0432 | 69.6744
19 | 1.7891 | 0.02837 | 0.0446 | 63.0631
19.5 | 1.7908 | 0.0324 | 0.0458 | 55.2716
20 | 1.7992 | 0.03615 | 0.0463 | 49.7704

## 123. Re 14M Mach 0.10 (1)
BIGFOIL.COM POLAR EXPORT
NACA23017
NACA23017 |  |  |  | Cl Max: | 1.69 | at alpha= | 16.5 | deg
JavaFoil+Calcfoil stall+Eppler ext transition |  |  |  | L/D Max: | 121.714 | at alpha= | 7.5 | deg
Re: | 14000000 |  |  | Cd Min: | 0.00808 | at alpha= | -1.5 | deg
Mach: | 0.1 |  |  | Cl=0 at alpha= | -1.2222 | deg
|  |  |  | @ Cl=0.1, Cd= | 0.0086384
|  |  |  | @ Cl=0.4, Cd= | 0.0088445
|  |  |  | @ Cl=0.6, Cd= | 0.0086748
alpha (deg) | Cl | Cd | Cm | Cl/Cd
-20 | -1.279 | 0.06229 | 0.008 | -20.528
-19.5 | -1.298 | 0.0539 | 0.008 | -24.077
-19 | -1.315 | 0.04633 | 0.008 | -28.388
-18.5 | -1.331 | 0.03941 | 0.007 | -33.781
-18 | -1.344 | 0.0339 | 0.007 | -39.637
-17.5 | -1.354 | 0.02908 | 0.007 | -46.55
-17 | -1.361 | 0.0251 | 0.007 | -54.224
-16.5 | -1.363 | 0.02215 | 0.006 | -61.528
-16 | -1.361 | 0.01978 | 0.006 | -68.801
-15.5 | -1.354 | 0.01794 | 0.006 | -75.487
-15 | -1.343 | 0.01656 | 0.005 | -81.081
-14.5 | -1.327 | 0.01543 | 0.005 | -85.98
-14 | -1.307 | 0.01449 | 0.005 | -90.227
-13.5 | -1.282 | 0.01374 | 0.004 | -93.364
-13 | -1.254 | 0.01304 | 0.004 | -96.154
-12.5 | -1.222 | 0.01245 | 0.003 | -98.169
-12 | -1.187 | 0.01193 | 0.003 | -99.49
-11.5 | -1.149 | 0.01149 | 0.003 | -100.072
-11 | -1.109 | 0.01108 | 0.002 | -100.027
-10.5 | -1.065 | 0.01074 | 0.002 | -99.203
-10 | -1.019 | 0.01038 | 0.001 | -98.171
-9.5 | -0.971 | 0.01007 | 0.001 | -96.422
-9 | -0.92 | 0.00872 | 0 | -105.535
-8.5 | -0.868 | 0.00896 | 0 | -96.896
-8 | -0.815 | 0.00879 | 0 | -92.681
-7.5 | -0.759 | 0.00902 | -0.001 | -84.196
-7 | -0.703 | 0.00885 | -0.001 | -79.393
-6.5 | -0.645 | 0.00923 | -0.002 | -69.952
-6 | -0.587 | 0.00905 | -0.002 | -64.817
-5.5 | -0.527 | 0.0089 | -0.003 | -59.236
-5 | -0.467 | 0.00934 | -0.003 | -50.033
-4.5 | -0.407 | 0.00921 | -0.003 | -44.151
-4 | -0.345 | 0.00914 | -0.004 | -37.782
-3.5 | -0.284 | 0.00902 | -0.004 | -31.453
-3 | -0.222 | 0.00962 | -0.005 | -23.058
-2.5 | -0.16 | 0.00951 | -0.005 | -16.777
-2 | -0.097 | 0.00858 | -0.006 | -11.326
-1.5 | -0.035 | 0.00808 | -0.006 | -4.277
-1 | 0.028 | 0.00811 | -0.007 | 3.47
-0.5 | 0.091 | 0.00865 | -0.007 | 10.492
0 | 0.153 | 0.00857 | -0.007 | 17.897
0.5 | 0.216 | 0.0086 | -0.008 | 25.081
1 | 0.278 | 0.00862 | -0.008 | 32.248
1.5 | 0.34 | 0.00868 | -0.009 | 39.19
2 | 0.402 | 0.00885 | -0.009 | 45.487
2.5 | 0.464 | 0.0083 | -0.01 | 55.927
3 | 0.526 | 0.00843 | -0.01 | 62.404
3.5 | 0.587 | 0.00857 | -0.011 | 68.513
4 | 0.649 | 0.00907 | -0.011 | 71.536
4.5 | 0.709 | 0.00867 | -0.011 | 81.865
5 | 0.77 | 0.00883 | -0.012 | 87.234
5.5 | 0.83 | 0.009 | -0.012 | 92.216
6 | 0.89 | 0.0087 | -0.013 | 102.281
6.5 | 0.949 | 0.00891 | -0.013 | 106.41
7 | 1.007 | 0.00861 | -0.014 | 116.881
7.5 | 1.064 | 0.00874 | -0.014 | 121.714
8 | 1.121 | 0.00995 | -0.014 | 112.612
8.5 | 1.176 | 0.01072 | -0.015 | 109.662
9 | 1.23 | 0.01105 | -0.015 | 111.277
9.5 | 1.282 | 0.01143 | -0.016 | 112.156
10 | 1.332 | 0.01185 | -0.016 | 112.388
10.5 | 1.38 | 0.01235 | -0.016 | 111.734
11 | 1.425 | 0.01293 | -0.017 | 110.181
11.5 | 1.468 | 0.01357 | -0.017 | 108.173
12 | 1.507 | 0.01439 | -0.017 | 104.701
12.5 | 1.543 | 0.01537 | -0.018 | 100.363
13 | 1.575 | 0.01648 | -0.018 | 95.571
13.5 | 1.603 | 0.01787 | -0.018 | 89.738
14 | 1.628 | 0.01949 | -0.018 | 83.493
14.5 | 1.648 | 0.0215 | -0.019 | 76.614
15 | 1.663 | 0.02398 | -0.019 | 69.357
15.5 | 1.676 | 0.02678 | -0.019 | 62.601
16 | 1.685 | 0.03001 | -0.019 | 56.151
16.5 | 1.69 | 0.03379 | -0.019 | 49.998
17 | 1.69 | 0.03807 | -0.02 | 44.402
17.5 | 1.689 | 0.04266 | -0.02 | 39.585
18 | 1.684 | 0.04773 | -0.02 | 35.29
18.5 | 1.677 | 0.05311 | -0.02 | 31.585
19 | 1.668 | 0.05907 | -0.02 | 28.233
19.5 | 1.656 | 0.06544 | -0.02 | 25.298
20 | 1.641 | 0.07206 | -0.02 | 22.774

## 124. Re 14M Mach 0.10 (2)
BIGFOIL.COM POLAR EXPORT
NACA23017
NACA23017 |  |  |  | Cl Max: | 1.7903 | at alpha= | 20 | deg
XFOIL ncrit=9 |  |  |  | L/D Max: | 145.692 | at alpha= | 10.5 | deg
Re: | 14000000 |  |  | Cd Min: | 0.03911 | at alpha= | 20 | deg
Mach: | 0.1 |  |  | Cl=0 at alpha= | -1.229 | deg
|  |  |  | @ Cl=0.1, Cd= | 0.0056194
|  |  |  | @ Cl=0.4, Cd= | 0.0055588
|  |  |  | @ Cl=0.6, Cd= | 0.0058281
alpha (deg) | Cl | Cd | Cm | Cl/Cd
-20 | -1.7141 | 0.02481 | -0.0626 | -69.0891
-19.5 | -1.6967 | 0.02251 | -0.0603 | -75.3754
-19 | -1.6778 | 0.02053 | -0.0575 | -81.7243
-18.5 | -1.6579 | 0.01894 | -0.054 | -87.5343
-18 | -1.6351 | 0.01758 | -0.0503 | -93.0091
-17.5 | -1.6103 | 0.01643 | -0.0466 | -98.0097
-17 | -1.5853 | 0.01543 | -0.0424 | -102.7414
-16.5 | -1.5426 | 0.01444 | -0.0414 | -106.8283
-16 | -1.4969 | 0.01352 | -0.0408 | -110.7175
-15.5 | -1.4491 | 0.01271 | -0.0403 | -114.0126
-15 | -1.3981 | 0.01206 | -0.0401 | -115.9287
-14.5 | -1.3447 | 0.01147 | -0.0401 | -117.2363
-14 | -1.3096 | 0.01094 | -0.0363 | -119.7075
-13.5 | -1.2587 | 0.01033 | -0.0357 | -121.849
-13 | -1.1988 | 0.00983 | -0.0368 | -121.9532
-12.5 | -1.1247 | 0.00938 | -0.0408 | -119.9041
-12 | -1.0052 | 0.00869 | -0.0547 | -115.6732
-11.5 | -0.9476 | 0.00839 | -0.0552 | -112.944
-11 | -0.9188 | 0.00824 | -0.0494 | -111.5049
-10.5 | -0.8857 | 0.00803 | -0.0444 | -110.2989
-10 | -0.8547 | 0.00787 | -0.0389 | -108.6023
-9.5 | -0.8145 | 0.00774 | -0.0354 | -105.2326
-9 | -0.7715 | 0.00756 | -0.0324 | -102.0503
-8.5 | -0.7257 | 0.00741 | -0.03 | -97.9352
-8 | -0.6788 | 0.00727 | -0.0277 | -93.37
-7.5 | -0.6317 | 0.00715 | -0.0256 | -88.3497
-7 | -0.5843 | 0.00706 | -0.0235 | -82.762
-6.5 | -0.535 | 0.00697 | -0.0217 | -76.7575
-6 | -0.4847 | 0.00685 | -0.0202 | -70.7591
-5.5 | -0.4338 | 0.00675 | -0.0187 | -64.2667
-5 | -0.3826 | 0.00667 | -0.0174 | -57.3613
-4.5 | -0.3309 | 0.00657 | -0.0161 | -50.3653
-4 | -0.2791 | 0.00649 | -0.0149 | -43.0046
-3.5 | -0.2272 | 0.00642 | -0.0136 | -35.3894
-3 | -0.1757 | 0.00635 | -0.0123 | -27.6693
-2.5 | -0.1247 | 0.00624 | -0.0109 | -19.984
-2 | -0.0755 | 0.00606 | -0.0092 | -12.4587
-1.5 | -0.0271 | 0.00584 | -0.0073 | -4.6404
-1 | 0.0229 | 0.00571 | -0.0058 | 4.0105
0 | 0.125 | 0.00559 | -0.003 | 22.3614
0.5 | 0.1762 | 0.00553 | -0.0017 | 31.8626
1 | 0.2263 | 0.00547 | -0.0002 | 41.3711
1.5 | 0.2788 | 0.00544 | 0.0009 | 51.25
2 | 0.3322 | 0.00549 | 0.0018 | 60.51
2.5 | 0.3857 | 0.00554 | 0.0026 | 69.6209
3 | 0.439 | 0.00561 | 0.0035 | 78.2531
3.5 | 0.4917 | 0.00568 | 0.0045 | 86.5669
4 | 0.544 | 0.00575 | 0.0056 | 94.6087
4.5 | 0.5954 | 0.00582 | 0.0068 | 102.3024
5 | 0.6463 | 0.00591 | 0.0081 | 109.357
5.5 | 0.6959 | 0.00602 | 0.0097 | 115.598
6 | 0.7455 | 0.00611 | 0.0113 | 122.0131
6.5 | 0.793 | 0.00626 | 0.0132 | 126.6773
7 | 0.8409 | 0.00636 | 0.0151 | 132.217
7.5 | 0.8846 | 0.00653 | 0.0178 | 135.4671
8 | 0.9274 | 0.00671 | 0.0207 | 138.2116
8.5 | 0.9608 | 0.00681 | 0.0256 | 141.0866
9 | 0.9913 | 0.00702 | 0.031 | 141.2108
9.5 | 1.0231 | 0.0072 | 0.0361 | 142.0972
10 | 1.1268 | 0.00778 | 0.0253 | 144.8329
10.5 | 1.2107 | 0.00831 | 0.0188 | 145.6919
11 | 1.2726 | 0.00882 | 0.017 | 144.2857
11.5 | 1.3325 | 0.00937 | 0.0157 | 142.2092
12 | 1.3758 | 0.00992 | 0.0177 | 138.6895
12.5 | 1.4174 | 0.01051 | 0.0199 | 134.862
13 | 1.4691 | 0.01114 | 0.0199 | 131.8761
13.5 | 1.5185 | 0.01188 | 0.02 | 127.8199
14 | 1.5675 | 0.01258 | 0.0202 | 124.6025
14.5 | 1.6128 | 0.01346 | 0.0208 | 119.8217
15 | 1.6449 | 0.01447 | 0.0236 | 113.6766
15.5 | 1.6672 | 0.01555 | 0.0279 | 107.2154
16 | 1.6891 | 0.01677 | 0.032 | 100.7215
16.5 | 1.7097 | 0.01814 | 0.0358 | 94.2503
17 | 1.7266 | 0.01995 | 0.0393 | 86.5464
17.5 | 1.7454 | 0.02194 | 0.0419 | 79.5533
18 | 1.7582 | 0.02454 | 0.0443 | 71.6463
18.5 | 1.7754 | 0.0271 | 0.0459 | 65.5129
19 | 1.7852 | 0.03042 | 0.0472 | 58.6851
19.5 | 1.7855 | 0.03483 | 0.0481 | 51.2633
20 | 1.7903 | 0.03911 | 0.0483 | 45.776

## 125. Re 14M Mach 0.25 (1)
BIGFOIL.COM POLAR EXPORT
NACA23017
NACA23017 |  |  |  | Cl Max: | 1.613 | at alpha= | 15 | deg
JavaFoil+Calcfoil stall+Eppler ext transition |  |  |  | L/D Max: | 121.364 | at alpha= | 7 | deg
Re: | 14000000 |  |  | Cd Min: | 0.00824 | at alpha= | -2 | deg
Mach: | 0.25 |  |  | Cl=0 at alpha= | -1.2266 | deg
|  |  |  | @ Cl=0.1, Cd= | 0.008318
|  |  |  | @ Cl=0.4, Cd= | 0.0084176
|  |  |  | @ Cl=0.6, Cd= | 0.0087452
alpha (deg) | Cl | Cd | Cm | Cl/Cd
-19.5 | -0.96 | 0.11376 | 0.007 | -8.44
-19 | -1.005 | 0.09804 | 0.007 | -10.25
-18.5 | -1.049 | 0.08215 | 0.007 | -12.774
-18 | -1.092 | 0.06798 | 0.007 | -16.056
-17.5 | -1.132 | 0.05476 | 0.006 | -20.678
-17 | -1.169 | 0.04385 | 0.006 | -26.664
-16.5 | -1.201 | 0.03531 | 0.006 | -34.018
-16 | -1.228 | 0.0287 | 0.006 | -42.775
-15.5 | -1.247 | 0.02399 | 0.006 | -51.981
-15 | -1.259 | 0.02062 | 0.005 | -61.049
-14.5 | -1.262 | 0.01842 | 0.005 | -68.536
-14 | -1.259 | 0.01677 | 0.005 | -75.078
-13.5 | -1.248 | 0.01549 | 0.004 | -80.554
-13 | -1.231 | 0.01451 | 0.004 | -84.834
-12.5 | -1.209 | 0.01362 | 0.003 | -88.726
-12 | -1.182 | 0.01292 | 0.003 | -91.49
-11.5 | -1.15 | 0.01231 | 0.003 | -93.435
-11 | -1.114 | 0.01178 | 0.002 | -94.573
-10.5 | -1.075 | 0.01135 | 0.002 | -94.696
-10 | -1.032 | 0.01094 | 0.001 | -94.381
-9.5 | -0.986 | 0.01054 | 0.001 | -93.552
-9 | -0.937 | 0.01022 | 0 | -91.638
-8.5 | -0.885 | 0.00882 | 0 | -100.328
-8 | -0.832 | 0.0091 | 0 | -91.419
-7.5 | -0.776 | 0.00886 | -0.001 | -87.621
-7 | -0.719 | 0.00912 | -0.001 | -78.926
-6.5 | -0.661 | 0.00891 | -0.002 | -74.193
-6 | -0.601 | 0.00931 | -0.002 | -64.608
-5.5 | -0.541 | 0.00917 | -0.003 | -58.959
-5 | -0.479 | 0.00902 | -0.003 | -53.13
-4.5 | -0.417 | 0.00943 | -0.004 | -44.267
-4 | -0.355 | 0.00936 | -0.004 | -37.89
-3.5 | -0.291 | 0.00926 | -0.004 | -31.45
-3 | -0.228 | 0.00873 | -0.005 | -26.091
-2.5 | -0.164 | 0.00923 | -0.005 | -17.758
-2 | -0.1 | 0.00824 | -0.006 | -12.111
-1.5 | -0.035 | 0.00826 | -0.006 | -4.295
-1 | 0.029 | 0.00829 | -0.007 | 3.485
-0.5 | 0.093 | 0.00826 | -0.007 | 11.288
0 | 0.157 | 0.00879 | -0.008 | 17.912
0.5 | 0.222 | 0.00882 | -0.008 | 25.121
1 | 0.286 | 0.00887 | -0.009 | 32.199
1.5 | 0.35 | 0.00837 | -0.009 | 41.782
2 | 0.413 | 0.00843 | -0.009 | 49.009
2.5 | 0.477 | 0.00854 | -0.01 | 55.802
3 | 0.54 | 0.00865 | -0.01 | 62.463
3.5 | 0.603 | 0.00875 | -0.011 | 68.91
4 | 0.666 | 0.00836 | -0.011 | 79.593
4.5 | 0.728 | 0.0089 | -0.012 | 81.782
5 | 0.79 | 0.0086 | -0.012 | 91.815
5.5 | 0.851 | 0.00875 | -0.013 | 97.305
6 | 0.912 | 0.00847 | -0.013 | 107.643
6.5 | 0.972 | 0.00869 | -0.013 | 111.892
7 | 1.031 | 0.0085 | -0.014 | 121.364
7.5 | 1.089 | 0.01008 | -0.014 | 108.077
8 | 1.146 | 0.01044 | -0.015 | 109.842
8.5 | 1.202 | 0.0111 | -0.015 | 108.283
9 | 1.255 | 0.01163 | -0.016 | 107.943
9.5 | 1.307 | 0.0121 | -0.016 | 108.018
10 | 1.355 | 0.01267 | -0.016 | 106.971
10.5 | 1.401 | 0.01331 | -0.017 | 105.292
11 | 1.443 | 0.01409 | -0.017 | 102.446
11.5 | 1.482 | 0.01502 | -0.017 | 98.632
12 | 1.516 | 0.0161 | -0.018 | 94.16
12.5 | 1.545 | 0.01751 | -0.018 | 88.252
13 | 1.569 | 0.01927 | -0.018 | 81.45
13.5 | 1.589 | 0.02142 | -0.018 | 74.168
14 | 1.602 | 0.02395 | -0.019 | 66.87
14.5 | 1.61 | 0.02713 | -0.019 | 59.333
15 | 1.613 | 0.03096 | -0.019 | 52.096
15.5 | 1.611 | 0.03527 | -0.019 | 45.682
16 | 1.605 | 0.04031 | -0.019 | 39.813
16.5 | 1.592 | 0.0459 | -0.019 | 34.679
17 | 1.575 | 0.05185 | -0.019 | 30.382
17.5 | 1.554 | 0.05843 | -0.019 | 26.595
18 | 1.528 | 0.06575 | -0.019 | 23.238
18.5 | 1.498 | 0.07362 | -0.02 | 20.346
19 | 1.464 | 0.08167 | -0.02 | 17.929
19.5 | 1.427 | 0.09046 | -0.02 | 15.77
20 | 1.385 | 0.09932 | -0.02 | 13.944

## 126. Re 14M Mach 0.25 (2)
BIGFOIL.COM POLAR EXPORT
NACA23017
NACA23017 |  |  |  | Cl Max: | 1.7461 | at alpha= | 18 | deg
XFOIL ncrit=9 |  |  |  | L/D Max: | 143.852 | at alpha= | 10 | deg
Re: | 14000000 |  |  | Cd Min: | 0.06147 | at alpha= | 20 | deg
Mach: | 0.25 |  |  | Cl=0 at alpha= | -1.2261 | deg
|  |  |  | @ Cl=0.1, Cd= | 0.0056771
|  |  |  | @ Cl=0.4, Cd= | 0.0056237
|  |  |  | @ Cl=0.6, Cd= | 0.0058987
alpha (deg) | Cl | Cd | Cm | Cl/Cd
-20 | -1.6897 | 0.03708 | -0.079 | -45.569
-19.5 | -1.679 | 0.03297 | -0.0781 | -50.9251
-19 | -1.6716 | 0.02896 | -0.0764 | -57.721
-18.5 | -1.6574 | 0.0258 | -0.074 | -64.2403
-18 | -1.6427 | 0.02311 | -0.0706 | -71.0818
-17.5 | -1.6253 | 0.02079 | -0.0667 | -78.177
-17 | -1.6043 | 0.01888 | -0.0625 | -84.9735
-16.5 | -1.5793 | 0.01737 | -0.058 | -90.9211
-16 | -1.5367 | 0.01603 | -0.0561 | -95.864
-15.5 | -1.4881 | 0.01487 | -0.0549 | -100.074
-15 | -1.4381 | 0.01382 | -0.0536 | -104.0593
-14.5 | -1.3878 | 0.01281 | -0.0524 | -108.3372
-14 | -1.3337 | 0.012 | -0.0514 | -111.1417
-13.5 | -1.2993 | 0.01135 | -0.0464 | -114.4758
-13 | -1.2394 | 0.01068 | -0.0463 | -116.0487
-12.5 | -1.1735 | 0.01005 | -0.0473 | -116.7662
-12 | -1.0944 | 0.00953 | -0.051 | -114.8374
-11.5 | -0.956 | 0.0088 | -0.067 | -108.6364
-11 | -0.9293 | 0.00858 | -0.0601 | -108.31
-10.5 | -0.8934 | 0.00836 | -0.0549 | -106.866
-10 | -0.8582 | 0.00813 | -0.0495 | -105.5597
-9.5 | -0.8214 | 0.0079 | -0.0444 | -103.9747
-9 | -0.7858 | 0.00778 | -0.039 | -101.0026
-8.5 | -0.7415 | 0.00759 | -0.0355 | -97.6943
-8 | -0.6942 | 0.00744 | -0.0326 | -93.3065
-7.5 | -0.6463 | 0.0073 | -0.0298 | -88.5342
-7 | -0.5981 | 0.0072 | -0.0272 | -83.0694
-6.5 | -0.5482 | 0.00707 | -0.0249 | -77.5389
-6 | -0.4964 | 0.00696 | -0.023 | -71.3218
-5.5 | -0.4443 | 0.00685 | -0.0212 | -64.8613
-5 | -0.3918 | 0.00675 | -0.0194 | -58.0444
-4.5 | -0.3387 | 0.00665 | -0.0179 | -50.9323
-4 | -0.2856 | 0.00658 | -0.0164 | -43.4043
-3.5 | -0.2327 | 0.0065 | -0.0148 | -35.8
-3 | -0.1793 | 0.00642 | -0.0134 | -27.9283
-2.5 | -0.1267 | 0.00632 | -0.0118 | -20.0475
-1.5 | -0.0281 | 0.00591 | -0.0075 | -4.7547
-1 | 0.0232 | 0.00577 | -0.0057 | 4.0208
-0.5 | 0.0753 | 0.00571 | -0.0041 | 13.1874
0 | 0.1278 | 0.00564 | -0.0026 | 22.6596
0.5 | 0.1805 | 0.00557 | -0.0011 | 32.4057
1 | 0.2324 | 0.0055 | 0.0006 | 42.2545
1.5 | 0.2861 | 0.00551 | 0.0019 | 51.9238
2 | 0.3416 | 0.00555 | 0.0028 | 61.5495
2.5 | 0.3959 | 0.00562 | 0.004 | 70.4448
3 | 0.4513 | 0.00567 | 0.005 | 79.5944
3.5 | 0.5047 | 0.00576 | 0.0064 | 87.6215
4 | 0.5591 | 0.00582 | 0.0075 | 96.0653
4.5 | 0.6111 | 0.00592 | 0.0092 | 103.2264
5 | 0.6639 | 0.00599 | 0.0108 | 110.8347
5.5 | 0.7143 | 0.00614 | 0.0128 | 116.3355
6 | 0.7646 | 0.00623 | 0.0149 | 122.7287
6.5 | 0.8131 | 0.00639 | 0.0173 | 127.2457
7 | 0.8606 | 0.00651 | 0.02 | 132.1966
7.5 | 0.9 | 0.00663 | 0.0244 | 135.7466
8 | 0.9353 | 0.00685 | 0.0295 | 136.5401
8.5 | 0.973 | 0.00699 | 0.0343 | 139.1989
9 | 1.004 | 0.00722 | 0.0403 | 139.0582
9.5 | 1.0662 | 0.00756 | 0.0395 | 141.0317
10 | 1.1839 | 0.00823 | 0.0271 | 143.8518
10.5 | 1.2589 | 0.00876 | 0.0238 | 143.71
11 | 1.3194 | 0.00941 | 0.0233 | 140.2125
11.5 | 1.3735 | 0.00999 | 0.0242 | 137.4875
12 | 1.4098 | 0.01069 | 0.0284 | 131.8803
12.5 | 1.4643 | 0.01144 | 0.0288 | 127.9983
13 | 1.5157 | 0.01231 | 0.0297 | 123.1275
13.5 | 1.5642 | 0.01331 | 0.0307 | 117.5207
14 | 1.6113 | 0.01442 | 0.0318 | 111.7406
14.5 | 1.6426 | 0.01573 | 0.0352 | 104.4247
15 | 1.6666 | 0.01711 | 0.0398 | 97.405
15.5 | 1.6843 | 0.01896 | 0.0443 | 88.8344
16 | 1.7041 | 0.02087 | 0.0482 | 81.6531
16.5 | 1.7176 | 0.02347 | 0.0517 | 73.1828
17 | 1.7321 | 0.02639 | 0.0542 | 65.6347
17.5 | 1.7407 | 0.03009 | 0.056 | 57.8498
18 | 1.7461 | 0.03436 | 0.0571 | 50.8178
18.5 | 1.7456 | 0.03945 | 0.0575 | 44.2484
19 | 1.7326 | 0.04597 | 0.057 | 37.6898
19.5 | 1.7173 | 0.05305 | 0.0558 | 32.3713
20 | 1.6919 | 0.06147 | 0.0535 | 27.524

## 127. Re 14M Mach 0.50 (1)
BIGFOIL.COM POLAR EXPORT
NACA23017
NACA23017 |  |  |  | Cl Max: | 1.372 | at alpha= | 10 | deg
JavaFoil+Calcfoil stall+Eppler ext transition |  |  |  | L/D Max: | 100.017 | at alpha= | 6.5 | deg
Re: | 14000000 |  |  | Cd Min: | 0.00801 | at alpha= | 2.5 | deg
Mach: | 0.5 |  |  | Cl=0 at alpha= | -1.2222 | deg
|  |  |  | @ Cl=0.1, Cd= | 0.0080672
|  |  |  | @ Cl=0.4, Cd= | 0.0083009
|  |  |  | @ Cl=0.6, Cd= | 0.0085423
alpha (deg) | Cl | Cd | Cm | Cl/Cd
-20 | -1.047 | 0.19612 | 0.006 | -5.337
-19.5 | -1.023 | 0.16758 | 0.006 | -6.103
-19 | -0.995 | 0.16211 | 0.006 | -6.137
-18.5 | -0.967 | 0.15798 | 0.006 | -6.119
-18 | -0.945 | 0.1349 | 0.006 | -7.005
-17.5 | -0.911 | 0.14196 | 0.005 | -6.419
-17 | -0.889 | 0.12437 | 0.005 | -7.147
-16.5 | -0.855 | 0.13046 | 0.004 | -6.555
-16 | -0.841 | 0.10327 | 0.005 | -8.147
-15.5 | -0.801 | 0.11229 | 0.004 | -7.136
-15 | -0.808 | 0.07659 | 0.005 | -10.548
-14.5 | -0.761 | 0.08454 | 0.004 | -9.002
-14 | -0.827 | 0.02797 | 0.005 | -29.57
-13.5 | -0.742 | 0.0528 | 0.004 | -14.049
-13 | -0.774 | 0.0232 | 0.004 | -33.351
-12.5 | -0.723 | 0.0291 | 0.004 | -24.842
-12 | -0.617 | 0.06981 | 0.002 | -8.844
-11.5 | -0.684 | 0.01969 | 0.003 | -34.732
-11 | -0.649 | 0.01989 | 0.002 | -32.629
-10.5 | -0.541 | 0.05541 | 0.001 | -9.768
-10 | -0.881 | 0.01615 | 0.001 | -54.568
-9.5 | -0.939 | 0.01392 | 0.001 | -67.488
-9 | -0.94 | 0.0128 | 0.001 | -73.452
-8.5 | -0.917 | 0.01194 | 0 | -76.787
-8 | -0.88 | 0.01128 | 0 | -78.042
-7.5 | -0.834 | 0.01076 | -0.001 | -77.521
-7 | -0.781 | 0.01027 | -0.001 | -76.042
-6.5 | -0.723 | 0.00989 | -0.002 | -73.03
-6 | -0.661 | 0.00852 | -0.002 | -77.608
-5.5 | -0.597 | 0.00875 | -0.003 | -68.262
-5 | -0.531 | 0.00856 | -0.003 | -62.018
-4.5 | -0.463 | 0.00885 | -0.004 | -52.33
-4 | -0.394 | 0.00872 | -0.004 | -45.218
-3.5 | -0.324 | 0.00909 | -0.005 | -35.704
-3 | -0.254 | 0.00906 | -0.005 | -28.014
-2.5 | -0.183 | 0.00855 | -0.006 | -21.382
-2 | -0.111 | 0.00881 | -0.007 | -12.634
-1.5 | -0.04 | 0.00802 | -0.007 | -4.94
-1 | 0.032 | 0.00802 | -0.008 | 4.023
-0.5 | 0.104 | 0.00807 | -0.008 | 12.9
0 | 0.176 | 0.00852 | -0.009 | 20.626
0.5 | 0.247 | 0.00812 | -0.009 | 30.45
1 | 0.318 | 0.00819 | -0.01 | 38.864
1.5 | 0.389 | 0.00829 | -0.01 | 46.98
2 | 0.46 | 0.00836 | -0.011 | 55.051
2.5 | 0.531 | 0.00801 | -0.011 | 66.229
3 | 0.601 | 0.00855 | -0.012 | 70.265
3.5 | 0.67 | 0.00825 | -0.012 | 81.257
4 | 0.739 | 0.00842 | -0.013 | 87.717
4.5 | 0.807 | 0.00822 | -0.013 | 98.219
5 | 0.874 | 0.00944 | -0.014 | 92.551
5.5 | 0.94 | 0.0098 | -0.014 | 95.936
6 | 1.005 | 0.01018 | -0.015 | 98.718
6.5 | 1.067 | 0.01067 | -0.015 | 100.017
7 | 1.128 | 0.01154 | -0.015 | 97.737
7.5 | 1.185 | 0.01222 | -0.016 | 96.95
8 | 1.238 | 0.01305 | -0.016 | 94.919
8.5 | 1.286 | 0.01412 | -0.017 | 91.109
9 | 1.326 | 0.01575 | -0.017 | 84.183
9.5 | 1.356 | 0.01775 | -0.017 | 76.376
10 | 1.372 | 0.02045 | -0.018 | 67.07
10.5 | 1.369 | 0.02448 | -0.018 | 55.931
11 | 1.339 | 0.03057 | -0.018 | 43.804
11.5 | 1.267 | 0.03978 | -0.018 | 31.854
12 | 1.05 | 0.05633 | -0.017 | 18.644
12.5 | 0.829 | 0.06625 | -0.017 | 12.51
13 | 0.863 | 0.06447 | -0.017 | 13.379
13.5 | 0.876 | 0.07921 | -0.017 | 11.057
14 | 0.887 | 0.09905 | -0.016 | 8.959
14.5 | 0.903 | 0.12145 | -0.015 | 7.439
15 | 0.927 | 0.13686 | -0.015 | 6.773

## 128. Re 14M Mach 0.50 (2)
BIGFOIL.COM POLAR EXPORT
NACA23017
NACA23017 |  |  |  | Cl Max: | 1.7181 | at alpha= | 14 | deg
XFOIL ncrit=9 |  |  |  | L/D Max: | 133.395 | at alpha= | 9 | deg
Re: | 14000000 |  |  | Cd Min: | 0.14245 | at alpha= | 19 | deg
Mach: | 0.5 |  |  | Cl=0 at alpha= | -1.2315 | deg
|  |  |  | @ Cl=0.1, Cd= | 0.005884
|  |  |  | @ Cl=0.4, Cd= | 0.0058919
|  |  |  | @ Cl=0.6, Cd= | 0.006197
alpha (deg) | Cl | Cd | Cm | Cl/Cd
-17 | -0.9475 | 0.11203 | -0.0567 | -8.4576
-16.5 | -0.9712 | 0.10164 | -0.0619 | -9.5553
-16 | -0.9951 | 0.09138 | -0.067 | -10.8897
-15.5 | -1.0203 | 0.08117 | -0.0719 | -12.5699
-15 | -1.0488 | 0.07095 | -0.0767 | -14.7822
-14.5 | -1.0762 | 0.06017 | -0.0832 | -17.886
-14 | -1.1045 | 0.04909 | -0.0906 | -22.4995
-13.5 | -1.1332 | 0.03881 | -0.0966 | -29.1987
-13 | -1.1598 | 0.02976 | -0.0999 | -38.9718
-12.5 | -1.1795 | 0.02232 | -0.0999 | -52.845
-12 | -1.2026 | 0.01747 | -0.0921 | -68.838
-11.5 | -1.174 | 0.01358 | -0.0885 | -86.4507
-11 | -1.1227 | 0.01186 | -0.0835 | -94.6627
-10.5 | -0.9823 | 0.01057 | -0.0923 | -92.9328
-10 | -0.9084 | 0.00984 | -0.0904 | -92.3171
-9.5 | -0.8591 | 0.00934 | -0.0841 | -91.9807
-9 | -0.8122 | 0.00893 | -0.0775 | -90.9518
-8.5 | -0.7673 | 0.00855 | -0.0706 | -89.7427
-8 | -0.7209 | 0.00824 | -0.0641 | -87.4879
-7.5 | -0.6746 | 0.00796 | -0.0577 | -84.7487
-7 | -0.6297 | 0.00775 | -0.0511 | -81.2516
-6.5 | -0.5855 | 0.00758 | -0.0445 | -77.2427
-6 | -0.5374 | 0.00746 | -0.0388 | -72.0375
-5.5 | -0.4822 | 0.00728 | -0.0346 | -66.2363
-5 | -0.426 | 0.00714 | -0.0308 | -59.6639
-4.5 | -0.3689 | 0.00703 | -0.0274 | -52.4751
-4 | -0.3103 | 0.00691 | -0.0244 | -44.9059
-3.5 | -0.252 | 0.00684 | -0.0215 | -36.8421
-3 | -0.1939 | 0.00674 | -0.0186 | -28.7685
-2.5 | -0.1355 | 0.00666 | -0.0159 | -20.3453
-2 | -0.0795 | 0.00651 | -0.0129 | -12.212
-1.5 | -0.0283 | 0.00627 | -0.009 | -4.5136
-1 | 0.0244 | 0.00602 | -0.0055 | 4.0532
-0.5 | 0.0812 | 0.0059 | -0.0027 | 13.7627
0 | 0.1398 | 0.00585 | -0.0003 | 23.8974
0.5 | 0.1982 | 0.00579 | 0.0022 | 34.2314
1 | 0.2558 | 0.00577 | 0.0049 | 44.3328
1.5 | 0.3173 | 0.00578 | 0.0069 | 54.8962
2 | 0.3775 | 0.00587 | 0.0091 | 64.3101
2.5 | 0.4391 | 0.00593 | 0.0112 | 74.0472
3 | 0.4983 | 0.00604 | 0.0138 | 82.5
3.5 | 0.5585 | 0.0061 | 0.0164 | 91.5574
4 | 0.6141 | 0.00623 | 0.02 | 98.5714
4.5 | 0.6685 | 0.00631 | 0.0239 | 105.9429
5 | 0.7142 | 0.00645 | 0.0297 | 110.7287
5.5 | 0.7659 | 0.00659 | 0.0344 | 116.2215
6 | 0.8136 | 0.00682 | 0.0399 | 119.2962
6.5 | 0.8648 | 0.00703 | 0.0449 | 123.0156
7 | 0.9119 | 0.0073 | 0.0506 | 124.9178
7.5 | 0.9581 | 0.0076 | 0.0566 | 126.0658
8 | 1.0093 | 0.00791 | 0.0618 | 127.598
8.5 | 1.0887 | 0.00839 | 0.0616 | 129.7616
9 | 1.2259 | 0.00919 | 0.0512 | 133.395
9.5 | 1.2998 | 0.00991 | 0.0527 | 131.1604
10 | 1.3755 | 0.01091 | 0.0538 | 126.077
10.5 | 1.4333 | 0.0121 | 0.0577 | 118.4545
11 | 1.4792 | 0.01343 | 0.0634 | 110.1415
11.5 | 1.5385 | 0.01515 | 0.0663 | 101.5512
12 | 1.5953 | 0.0172 | 0.069 | 92.75
12.5 | 1.6465 | 0.01982 | 0.0715 | 83.0727
13 | 1.6881 | 0.02294 | 0.0743 | 73.5876
13.5 | 1.7078 | 0.02651 | 0.0789 | 64.421
14 | 1.7181 | 0.03104 | 0.0825 | 55.3512
14.5 | 1.7171 | 0.03656 | 0.085 | 46.9666
15 | 1.6974 | 0.04357 | 0.086 | 38.958
15.5 | 1.6599 | 0.05205 | 0.0853 | 31.8905
16 | 1.6034 | 0.06231 | 0.0823 | 25.7326
16.5 | 1.5244 | 0.07492 | 0.0764 | 20.347
17 | 1.4377 | 0.08894 | 0.0685 | 16.1648
17.5 | 1.3506 | 0.10392 | 0.059 | 12.9965
18 | 1.2833 | 0.11794 | 0.05 | 10.881
18.5 | 1.2417 | 0.13006 | 0.0422 | 9.5471
19 | 1.2026 | 0.14245 | 0.0339 | 8.4423

## 129. Re 16M Mach 0.00 (1)
BIGFOIL.COM POLAR EXPORT
NACA23017
NACA23017 |  |  |  | Cl Max: | 1.71 | at alpha= | 17.5 | deg
JavaFoil+Calcfoil stall+Eppler ext transition |  |  |  | L/D Max: | 121.58 | at alpha= | 8 | deg
Re: | 16000000 |  |  | Cd Min: | 0.00832 | at alpha= | 3 | deg
Mach: | 0 |  |  | Cl=0 at alpha= | -1.2258 | deg
|  |  |  | @ Cl=0.1, Cd= | 0.0084437
|  |  |  | @ Cl=0.4, Cd= | 0.0086
|  |  |  | @ Cl=0.6, Cd= | 0.0088597
alpha (deg) | Cl | Cd | Cm | Cl/Cd
-20 | -1.327 | 0.05403 | 0.008 | -24.558
-19.5 | -1.344 | 0.04625 | 0.008 | -29.05
-19 | -1.358 | 0.03977 | 0.008 | -34.133
-18.5 | -1.368 | 0.0346 | 0.007 | -39.546
-18 | -1.378 | 0.02967 | 0.007 | -46.445
-17.5 | -1.383 | 0.0259 | 0.007 | -53.397
-17 | -1.385 | 0.02281 | 0.007 | -60.74
-16.5 | -1.384 | 0.0204 | 0.006 | -67.833
-16 | -1.378 | 0.01843 | 0.006 | -74.775
-15.5 | -1.368 | 0.0169 | 0.006 | -80.963
-15 | -1.354 | 0.01568 | 0.005 | -86.368
-14.5 | -1.336 | 0.01475 | 0.005 | -90.555
-14 | -1.314 | 0.01391 | 0.005 | -94.435
-13.5 | -1.287 | 0.01321 | 0.004 | -97.388
-13 | -1.257 | 0.01261 | 0.004 | -99.67
-12.5 | -1.224 | 0.01207 | 0.003 | -101.369
-12 | -1.188 | 0.01159 | 0.003 | -102.447
-11.5 | -1.149 | 0.01118 | 0.003 | -102.762
-11 | -1.107 | 0.0108 | 0.002 | -102.549
-10.5 | -1.063 | 0.01045 | 0.002 | -101.745
-10 | -1.017 | 0.01015 | 0.001 | -100.147
-9.5 | -0.968 | 0.00876 | 0.001 | -110.487
-9 | -0.917 | 0.00902 | 0 | -101.669
-8.5 | -0.865 | 0.00878 | 0 | -98.575
-8 | -0.811 | 0.0091 | 0 | -89.184
-7.5 | -0.756 | 0.00885 | -0.001 | -85.445
-7 | -0.7 | 0.00924 | -0.001 | -75.756
-6.5 | -0.643 | 0.009 | -0.002 | -71.383
-6 | -0.584 | 0.00891 | -0.002 | -65.531
-5.5 | -0.525 | 0.00932 | -0.003 | -56.346
-5 | -0.465 | 0.00914 | -0.003 | -50.875
-4.5 | -0.405 | 0.00904 | -0.003 | -44.747
-4 | -0.344 | 0.00899 | -0.004 | -38.242
-3.5 | -0.282 | 0.00949 | -0.004 | -29.768
-3 | -0.221 | 0.0095 | -0.005 | -23.229
-2.5 | -0.159 | 0.00938 | -0.005 | -16.933
-2 | -0.097 | 0.00844 | -0.006 | -11.46
-1.5 | -0.034 | 0.00848 | -0.006 | -4.056
-1 | 0.028 | 0.00851 | -0.007 | 3.289
-0.5 | 0.09 | 0.00845 | -0.007 | 10.693
0 | 0.153 | 0.00841 | -0.007 | 18.138
0.5 | 0.215 | 0.00848 | -0.008 | 25.316
1 | 0.277 | 0.00851 | -0.008 | 32.527
1.5 | 0.339 | 0.00857 | -0.009 | 39.513
2 | 0.4 | 0.0086 | -0.009 | 46.552
2.5 | 0.462 | 0.00878 | -0.01 | 52.626
3 | 0.523 | 0.00832 | -0.01 | 62.884
3.5 | 0.585 | 0.00884 | -0.01 | 66.162
4 | 0.646 | 0.00892 | -0.011 | 72.395
4.5 | 0.706 | 0.00911 | -0.011 | 77.521
5 | 0.766 | 0.00867 | -0.012 | 88.371
5.5 | 0.826 | 0.00884 | -0.012 | 93.476
6 | 0.886 | 0.00857 | -0.013 | 103.326
6.5 | 0.944 | 0.00878 | -0.013 | 107.544
7 | 1.002 | 0.00885 | -0.013 | 113.257
7.5 | 1.06 | 0.00904 | -0.014 | 117.214
8 | 1.116 | 0.00918 | -0.014 | 121.58
8.5 | 1.171 | 0.0106 | -0.015 | 110.523
9 | 1.225 | 0.01088 | -0.015 | 112.595
9.5 | 1.277 | 0.01125 | -0.015 | 113.567
10 | 1.328 | 0.01156 | -0.016 | 114.843
10.5 | 1.376 | 0.01211 | -0.016 | 113.647
11 | 1.422 | 0.01258 | -0.017 | 112.979
11.5 | 1.465 | 0.01325 | -0.017 | 110.563
12 | 1.505 | 0.01397 | -0.017 | 107.764
12.5 | 1.542 | 0.01485 | -0.018 | 103.824
13 | 1.576 | 0.01582 | -0.018 | 99.634
13.5 | 1.606 | 0.01706 | -0.018 | 94.163
14 | 1.632 | 0.01848 | -0.018 | 88.288
14.5 | 1.654 | 0.02032 | -0.019 | 81.393
15 | 1.672 | 0.02239 | -0.019 | 74.699
15.5 | 1.687 | 0.02488 | -0.019 | 67.814
16 | 1.698 | 0.02781 | -0.019 | 61.07
16.5 | 1.705 | 0.03129 | -0.019 | 54.483
17 | 1.709 | 0.035 | -0.02 | 48.82
17.5 | 1.71 | 0.03918 | -0.02 | 43.637
18 | 1.708 | 0.04384 | -0.02 | 38.954
18.5 | 1.703 | 0.04897 | -0.02 | 34.784
19 | 1.696 | 0.05449 | -0.02 | 31.133
19.5 | 1.688 | 0.06032 | -0.02 | 27.979
20 | 1.676 | 0.06634 | -0.02 | 25.27

## 130. Re 16M Mach 0.00 (2)
BIGFOIL.COM POLAR EXPORT
NACA23017
NACA23017 |  |  |  | Cl Max: | 1.0305 | at alpha= | 9.5 | deg
XFOIL ncrit=9 |  |  |  | L/D Max: | 144.733 | at alpha= | 9.5 | deg
Re: | 16000000 |  |  | Cd Min: | 0.02232 | at alpha= | -20 | deg
Mach: | 0 |  |  | Cl=0 at alpha= | -1.2353 | deg
|  |  |  | @ Cl=0.1, Cd= | 0.0056098
|  |  |  | @ Cl=0.4, Cd= | 0.005498
|  |  |  | @ Cl=0.6, Cd= | 0.005766
alpha (deg) | Cl | Cd | Cm | Cl/Cd
-20 | -1.7282 | 0.02232 | -0.0581 | -77.4283
-19.5 | -1.7089 | 0.02041 | -0.0555 | -83.7286
-19 | -1.6912 | 0.01874 | -0.0521 | -90.2455
-18.5 | -1.6689 | 0.01744 | -0.0485 | -95.6938
-18 | -1.6454 | 0.01629 | -0.0449 | -101.0068
-17.5 | -1.6202 | 0.0153 | -0.041 | -105.8954
-17 | -1.5782 | 0.01445 | -0.04 | -109.218
-16.5 | -1.533 | 0.01359 | -0.0395 | -112.8035
-16 | -1.487 | 0.01278 | -0.039 | -116.3537
-15.5 | -1.4393 | 0.01206 | -0.0386 | -119.3449
-15 | -1.3881 | 0.01148 | -0.0386 | -120.9146
-14.5 | -1.3358 | 0.01094 | -0.0386 | -122.1024
-13.5 | -1.2473 | 0.00992 | -0.035 | -125.7359
-13 | -1.1811 | 0.00944 | -0.0377 | -125.1165
-12.5 | -1.0713 | 0.00888 | -0.0497 | -120.6419
-12 | -0.9875 | 0.00843 | -0.0561 | -117.1412
-11.5 | -0.9601 | 0.00825 | -0.0502 | -116.3758
-11 | -0.9293 | 0.00808 | -0.045 | -115.0124
-10.5 | -0.8954 | 0.00791 | -0.0403 | -113.1985
-10 | -0.8617 | 0.00776 | -0.0355 | -111.0438
-9.5 | -0.8178 | 0.00759 | -0.0329 | -107.747
-9 | -0.7735 | 0.00744 | -0.0303 | -103.9651
-8.5 | -0.728 | 0.00729 | -0.028 | -99.8628
-8 | -0.6804 | 0.00716 | -0.026 | -95.0279
-7.5 | -0.6334 | 0.00704 | -0.024 | -89.9716
-7 | -0.5853 | 0.00697 | -0.0221 | -83.9742
-6.5 | -0.5361 | 0.00686 | -0.0205 | -78.1487
-6 | -0.4853 | 0.00674 | -0.0192 | -72.003
-5.5 | -0.4342 | 0.00665 | -0.0179 | -65.2932
-5 | -0.3832 | 0.00657 | -0.0166 | -58.3257
-4.5 | -0.3317 | 0.00649 | -0.0154 | -51.1094
-4 | -0.2796 | 0.00642 | -0.0143 | -43.5514
-3.5 | -0.2275 | 0.00633 | -0.0132 | -35.94
-3 | -0.1759 | 0.00627 | -0.012 | -28.0542
-2.5 | -0.1248 | 0.0062 | -0.0107 | -20.129
-2 | -0.0751 | 0.00606 | -0.0092 | -12.3927
-1.5 | -0.0261 | 0.00586 | -0.0075 | -4.4539
-1 | 0.0232 | 0.00571 | -0.0058 | 4.063
-0.5 | 0.0744 | 0.00564 | -0.0046 | 13.1915
0 | 0.1253 | 0.00558 | -0.0033 | 22.4552
0.5 | 0.1772 | 0.00551 | -0.0022 | 32.1597
1 | 0.2275 | 0.00541 | -0.0007 | 42.0518
1.5 | 0.2788 | 0.0054 | 0.0005 | 51.6296
2 | 0.3329 | 0.00542 | 0.0011 | 61.4207
2.5 | 0.3856 | 0.00549 | 0.0021 | 70.2368
3 | 0.4393 | 0.00552 | 0.0028 | 79.5833
3.5 | 0.4914 | 0.00562 | 0.0038 | 87.4377
4 | 0.5442 | 0.00566 | 0.0046 | 96.1484
4.5 | 0.5948 | 0.00576 | 0.0059 | 103.2639
5 | 0.6466 | 0.00582 | 0.007 | 111.0997
5.5 | 0.6959 | 0.00595 | 0.0085 | 116.958
6 | 0.7456 | 0.00603 | 0.0099 | 123.6484
6.5 | 0.7938 | 0.00617 | 0.0116 | 128.6548
7 | 0.8407 | 0.00631 | 0.0136 | 133.233
7.5 | 0.8866 | 0.00646 | 0.0157 | 137.2446
8 | 0.9298 | 0.00663 | 0.0183 | 140.2413
8.5 | 0.9674 | 0.0068 | 0.0221 | 142.2647
9 | 0.9988 | 0.00695 | 0.0273 | 143.7122
9.5 | 1.0305 | 0.00712 | 0.0323 | 144.7331

## 131. Re 16M Mach 0.10 (1)
BIGFOIL.COM POLAR EXPORT
NACA23017
NACA23017 |  |  |  | Cl Max: | 1.694 | at alpha= | 17 | deg
JavaFoil+Calcfoil stall+Eppler ext transition |  |  |  | L/D Max: | 125.678 | at alpha= | 8 | deg
Re: | 16000000 |  |  | Cd Min: | 0.00831 | at alpha= | 3 | deg
Mach: | 0.1 |  |  | Cl=0 at alpha= | -1.2222 | deg
|  |  |  | @ Cl=0.1, Cd= | 0.0085
|  |  |  | @ Cl=0.4, Cd= | 0.0087174
|  |  |  | @ Cl=0.6, Cd= | 0.0088973
alpha (deg) | Cl | Cd | Cm | Cl/Cd
-20 | -1.282 | 0.06 | 0.008 | -21.371
-19.5 | -1.301 | 0.05197 | 0.008 | -25.038
-19 | -1.319 | 0.04461 | 0.008 | -29.563
-18.5 | -1.335 | 0.03791 | 0.007 | -35.205
-18 | -1.347 | 0.03262 | 0.007 | -41.291
-17.5 | -1.357 | 0.02802 | 0.007 | -48.44
-17 | -1.364 | 0.0242 | 0.007 | -56.362
-16.5 | -1.365 | 0.02142 | 0.006 | -63.755
-16 | -1.363 | 0.01917 | 0.006 | -71.107
-15.5 | -1.356 | 0.01745 | 0.006 | -77.736
-15 | -1.345 | 0.01614 | 0.005 | -83.286
-14.5 | -1.329 | 0.0151 | 0.005 | -87.969
-14 | -1.309 | 0.0142 | 0.005 | -92.133
-13.5 | -1.283 | 0.01351 | 0.004 | -95.025
-13 | -1.255 | 0.01284 | 0.004 | -97.756
-12.5 | -1.223 | 0.01227 | 0.003 | -99.673
-12 | -1.188 | 0.01175 | 0.003 | -101.082
-11.5 | -1.15 | 0.01132 | 0.003 | -101.587
-11 | -1.109 | 0.01093 | 0.002 | -101.461
-10.5 | -1.066 | 0.01056 | 0.002 | -100.883
-10 | -1.02 | 0.01023 | 0.001 | -99.69
-9.5 | -0.971 | 0.00881 | 0.001 | -110.221
-9 | -0.921 | 0.00909 | 0 | -101.322
-8.5 | -0.868 | 0.00883 | 0 | -98.307
-8 | -0.815 | 0.00918 | 0 | -88.725
-7.5 | -0.76 | 0.00893 | -0.001 | -85.074
-7 | -0.703 | 0.00931 | -0.001 | -75.52
-6.5 | -0.645 | 0.00906 | -0.002 | -71.214
-6 | -0.587 | 0.00894 | -0.002 | -65.66
-5.5 | -0.527 | 0.00936 | -0.003 | -56.322
-5 | -0.467 | 0.00918 | -0.003 | -50.88
-4.5 | -0.407 | 0.00907 | -0.003 | -44.841
-4 | -0.345 | 0.00901 | -0.004 | -38.324
-3.5 | -0.284 | 0.00895 | -0.004 | -31.69
-3 | -0.222 | 0.00954 | -0.005 | -23.263
-2.5 | -0.16 | 0.00948 | -0.005 | -16.84
-2 | -0.097 | 0.00855 | -0.006 | -11.358
-1.5 | -0.035 | 0.00848 | -0.006 | -4.075
-1 | 0.028 | 0.0085 | -0.007 | 3.311
-0.5 | 0.091 | 0.0085 | -0.007 | 10.675
0 | 0.153 | 0.0085 | -0.007 | 18.047
0.5 | 0.216 | 0.00853 | -0.008 | 25.305
1 | 0.278 | 0.00857 | -0.008 | 32.464
1.5 | 0.34 | 0.00864 | -0.009 | 39.411
2 | 0.402 | 0.00872 | -0.009 | 46.134
2.5 | 0.464 | 0.00877 | -0.01 | 52.939
3 | 0.526 | 0.00831 | -0.01 | 63.286
3.5 | 0.587 | 0.00887 | -0.011 | 66.238
4 | 0.649 | 0.009 | -0.011 | 72.052
4.5 | 0.71 | 0.00915 | -0.011 | 77.53
5 | 0.77 | 0.00877 | -0.012 | 87.839
5.5 | 0.83 | 0.00893 | -0.012 | 92.998
6 | 0.89 | 0.00862 | -0.013 | 103.217
6.5 | 0.949 | 0.00882 | -0.013 | 107.503
7 | 1.007 | 0.0089 | -0.014 | 113.14
7.5 | 1.064 | 0.00915 | -0.014 | 116.34
8 | 1.121 | 0.00892 | -0.014 | 125.678
8.5 | 1.176 | 0.01068 | -0.015 | 110.097
9 | 1.23 | 0.01099 | -0.015 | 111.935
9.5 | 1.282 | 0.01136 | -0.016 | 112.869
10 | 1.332 | 0.01178 | -0.016 | 113.131
10.5 | 1.38 | 0.01225 | -0.016 | 112.636
11 | 1.426 | 0.01281 | -0.017 | 111.273
11.5 | 1.468 | 0.01343 | -0.017 | 109.364
12 | 1.508 | 0.01423 | -0.017 | 105.968
12.5 | 1.544 | 0.01516 | -0.018 | 101.864
13 | 1.577 | 0.01619 | -0.018 | 97.375
13.5 | 1.605 | 0.01753 | -0.018 | 91.568
14 | 1.63 | 0.01907 | -0.019 | 85.459
14.5 | 1.65 | 0.02101 | -0.019 | 78.527
15 | 1.666 | 0.02336 | -0.019 | 71.314
15.5 | 1.679 | 0.02601 | -0.019 | 64.574
16 | 1.689 | 0.02915 | -0.019 | 57.932
16.5 | 1.693 | 0.03283 | -0.019 | 51.562
17 | 1.694 | 0.03701 | -0.02 | 45.763
17.5 | 1.692 | 0.04141 | -0.02 | 40.862
18 | 1.688 | 0.04636 | -0.02 | 36.401
18.5 | 1.68 | 0.0518 | -0.02 | 32.442
19 | 1.671 | 0.05767 | -0.02 | 28.966
19.5 | 1.659 | 0.06383 | -0.02 | 25.986
20 | 1.644 | 0.07019 | -0.02 | 23.427

## 132. Re 16M Mach 0.10 (2)
BIGFOIL.COM POLAR EXPORT
NACA23017
NACA23017 |  |  |  | Cl Max: | 1.8094 | at alpha= | 20 | deg
XFOIL ncrit=9 |  |  |  | L/D Max: | 147.744 | at alpha= | 10.5 | deg
Re: | 16000000 |  |  | Cd Min: | 0.03731 | at alpha= | 20 | deg
Mach: | 0.1 |  |  | Cl=0 at alpha= | -1.2364 | deg
|  |  |  | @ Cl=0.1, Cd= | 0.0056203
|  |  |  | @ Cl=0.4, Cd= | 0.0055069
|  |  |  | @ Cl=0.6, Cd= | 0.0057824
alpha (deg) | Cl | Cd | Cm | Cl/Cd
-20 | -1.7264 | 0.02394 | -0.0621 | -72.1136
-19.5 | -1.7081 | 0.02177 | -0.0596 | -78.4612
-19 | -1.6926 | 0.01975 | -0.0562 | -85.7013
-18.5 | -1.6713 | 0.01829 | -0.0526 | -91.3778
-18 | -1.6496 | 0.01694 | -0.0488 | -97.379
-17.5 | -1.6248 | 0.01583 | -0.0449 | -102.6406
-17 | -1.5876 | 0.01488 | -0.0429 | -106.6935
-16.5 | -1.5409 | 0.01401 | -0.0424 | -109.9857
-16 | -1.4946 | 0.01316 | -0.0418 | -113.5714
-15.5 | -1.4471 | 0.01236 | -0.0412 | -117.0793
-15 | -1.3965 | 0.01171 | -0.0408 | -119.257
-14.5 | -1.3559 | 0.01114 | -0.0383 | -121.7145
-14 | -1.3125 | 0.01065 | -0.0361 | -123.2394
-13.5 | -1.2547 | 0.01008 | -0.0369 | -124.4742
-13 | -1.1903 | 0.00956 | -0.0389 | -124.5084
-12.5 | -1.0959 | 0.00905 | -0.0473 | -121.0939
-12 | -0.9876 | 0.0085 | -0.0587 | -116.1882
-11.5 | -0.9616 | 0.00832 | -0.0524 | -115.5769
-11 | -0.9314 | 0.00814 | -0.0469 | -114.4226
-10.5 | -0.8956 | 0.00796 | -0.0424 | -112.5126
-10 | -0.8646 | 0.0078 | -0.037 | -110.8462
-9.5 | -0.8211 | 0.00762 | -0.0341 | -107.7559
-9 | -0.7767 | 0.00748 | -0.0314 | -103.8369
-8.5 | -0.7313 | 0.00732 | -0.0289 | -99.9044
-8 | -0.6835 | 0.00719 | -0.0269 | -95.0626
-7.5 | -0.6363 | 0.00707 | -0.0247 | -90
-7 | -0.588 | 0.00699 | -0.0227 | -84.1202
-6.5 | -0.5386 | 0.00688 | -0.021 | -78.2849
-6 | -0.4876 | 0.00676 | -0.0196 | -72.1302
-5.5 | -0.4362 | 0.00667 | -0.0183 | -65.3973
-5 | -0.385 | 0.00659 | -0.0169 | -58.4219
-4.5 | -0.3332 | 0.0065 | -0.0157 | -51.2615
-4 | -0.2809 | 0.00643 | -0.0145 | -43.6858
-3.5 | -0.2284 | 0.00635 | -0.0134 | -35.9685
-3 | -0.1767 | 0.00628 | -0.0121 | -28.1369
-2.5 | -0.1254 | 0.00621 | -0.0108 | -20.1932
-2 | -0.0753 | 0.00607 | -0.0093 | -12.4053
-1.5 | -0.0261 | 0.00587 | -0.0075 | -4.4463
-1 | 0.0234 | 0.00571 | -0.0058 | 4.0981
0 | 0.1259 | 0.00559 | -0.0032 | 22.5224
0.5 | 0.1779 | 0.00552 | -0.002 | 32.2283
1 | 0.2286 | 0.00542 | -0.0006 | 42.1771
1.5 | 0.2801 | 0.00541 | 0.0006 | 51.7745
2 | 0.3345 | 0.00543 | 0.0013 | 61.6022
2.5 | 0.3876 | 0.0055 | 0.0023 | 70.4727
3 | 0.4416 | 0.00553 | 0.003 | 79.8553
3.5 | 0.4939 | 0.00563 | 0.0041 | 87.7265
4 | 0.547 | 0.00568 | 0.005 | 96.3028
4.5 | 0.5979 | 0.00578 | 0.0063 | 103.4429
5 | 0.6498 | 0.00584 | 0.0074 | 111.2671
5.5 | 0.6994 | 0.00597 | 0.009 | 117.1524
6 | 0.7492 | 0.00606 | 0.0105 | 123.6304
6.5 | 0.7978 | 0.00619 | 0.0123 | 128.8853
7 | 0.8446 | 0.00634 | 0.0144 | 133.2177
7.5 | 0.8906 | 0.00649 | 0.0166 | 137.2265
8 | 0.9339 | 0.00665 | 0.0193 | 140.4361
8.5 | 0.9682 | 0.00681 | 0.024 | 142.1733
9 | 1.0011 | 0.00699 | 0.029 | 143.2189
9.5 | 1.0326 | 0.00716 | 0.0342 | 144.2179
10 | 1.0872 | 0.00748 | 0.0341 | 145.3476
10.5 | 1.1982 | 0.00811 | 0.0217 | 147.7435
11 | 1.2703 | 0.00866 | 0.0177 | 146.6859
12 | 1.3811 | 0.00972 | 0.0168 | 142.0885
12.5 | 1.4148 | 0.01026 | 0.0207 | 137.8947
13 | 1.466 | 0.01089 | 0.0208 | 134.6189
13.5 | 1.5151 | 0.01162 | 0.0211 | 130.3873
14 | 1.5631 | 0.01235 | 0.0214 | 126.5668
14.5 | 1.6102 | 0.01314 | 0.0218 | 122.5419
15 | 1.6541 | 0.0141 | 0.0223 | 117.3121
15.5 | 1.6756 | 0.01522 | 0.0269 | 110.092
16 | 1.701 | 0.01627 | 0.0306 | 104.5482
16.5 | 1.7183 | 0.01776 | 0.0348 | 96.7511
17 | 1.7372 | 0.01934 | 0.0384 | 89.8242
17.5 | 1.7542 | 0.02137 | 0.0414 | 82.087
18 | 1.7716 | 0.02361 | 0.0436 | 75.036
18.5 | 1.7866 | 0.02624 | 0.0455 | 68.0869
19 | 1.7941 | 0.02967 | 0.047 | 60.4685
19.5 | 1.8031 | 0.03326 | 0.0479 | 54.2123
20 | 1.8094 | 0.03731 | 0.0483 | 48.4964

## 133. Re 16M Mach 0.25 (1)
BIGFOIL.COM POLAR EXPORT
NACA23017
NACA23017 |  |  |  | Cl Max: | 1.616 | at alpha= | 15 | deg
JavaFoil+Calcfoil stall+Eppler ext transition |  |  |  | L/D Max: | 116.83 | at alpha= | 7 | deg
Re: | 16000000 |  |  | Cd Min: | 0.00811 | at alpha= | -1.5 | deg
Mach: | 0.25 |  |  | Cl=0 at alpha= | -1.2266 | deg
|  |  |  | @ Cl=0.1, Cd= | 0.0082392
|  |  |  | @ Cl=0.4, Cd= | 0.0084929
|  |  |  | @ Cl=0.6, Cd= | 0.0087124
alpha (deg) | Cl | Cd | Cm | Cl/Cd
-19.5 | -0.962 | 0.11186 | 0.007 | -8.598
-19 | -1.009 | 0.09445 | 0.007 | -10.68
-18.5 | -1.052 | 0.07986 | 0.007 | -13.175
-18 | -1.096 | 0.0649 | 0.007 | -16.888
-17.5 | -1.137 | 0.05213 | 0.007 | -21.812
-17 | -1.173 | 0.04228 | 0.006 | -27.73
-16.5 | -1.204 | 0.03402 | 0.006 | -35.397
-16 | -1.231 | 0.02769 | 0.006 | -44.442
-15.5 | -1.25 | 0.02322 | 0.006 | -53.829
-15 | -1.261 | 0.02013 | 0.005 | -62.625
-14.5 | -1.265 | 0.01787 | 0.005 | -70.775
-14 | -1.261 | 0.01634 | 0.005 | -77.162
-13.5 | -1.249 | 0.01515 | 0.004 | -82.475
-13 | -1.232 | 0.01423 | 0.004 | -86.568
-12.5 | -1.21 | 0.01338 | 0.003 | -90.387
-12 | -1.182 | 0.01272 | 0.003 | -92.933
-11.5 | -1.151 | 0.01212 | 0.003 | -94.959
-11 | -1.115 | 0.01161 | 0.002 | -96.025
-10.5 | -1.075 | 0.01116 | 0.002 | -96.372
-10 | -1.032 | 0.01075 | 0.001 | -96.01
-9.5 | -0.986 | 0.01037 | 0.001 | -95.043
-9 | -0.937 | 0.01005 | 0 | -93.233
-8.5 | -0.885 | 0.00872 | 0 | -101.536
-8 | -0.832 | 0.00894 | 0 | -92.995
-7.5 | -0.777 | 0.00925 | -0.001 | -83.964
-7 | -0.72 | 0.00899 | -0.001 | -80.069
-6.5 | -0.661 | 0.00883 | -0.002 | -74.89
-6 | -0.601 | 0.00918 | -0.002 | -65.506
-5.5 | -0.541 | 0.00901 | -0.003 | -60.005
-5 | -0.479 | 0.00891 | -0.003 | -53.803
-4.5 | -0.417 | 0.00933 | -0.004 | -44.731
-4 | -0.355 | 0.00922 | -0.004 | -38.474
-3.5 | -0.291 | 0.00914 | -0.004 | -31.881
-3 | -0.228 | 0.00868 | -0.005 | -26.23
-2.5 | -0.164 | 0.00906 | -0.005 | -18.085
-2 | -0.1 | 0.00884 | -0.006 | -11.292
-1.5 | -0.035 | 0.00811 | -0.006 | -4.374
-1 | 0.029 | 0.00815 | -0.007 | 3.546
-0.5 | 0.093 | 0.00819 | -0.007 | 11.38
0 | 0.157 | 0.00864 | -0.008 | 18.232
0.5 | 0.222 | 0.00867 | -0.008 | 25.553
1 | 0.286 | 0.00873 | -0.009 | 32.729
1.5 | 0.35 | 0.00885 | -0.009 | 39.508
2 | 0.413 | 0.0084 | -0.009 | 49.202
2.5 | 0.477 | 0.00842 | -0.01 | 56.622
3 | 0.54 | 0.00856 | -0.01 | 63.072
3.5 | 0.603 | 0.00872 | -0.011 | 69.13
4 | 0.666 | 0.0087 | -0.011 | 76.548
4.5 | 0.728 | 0.00882 | -0.012 | 82.536
5 | 0.79 | 0.00905 | -0.012 | 87.326
5.5 | 0.851 | 0.0087 | -0.013 | 97.842
6 | 0.912 | 0.00891 | -0.013 | 102.339
6.5 | 0.972 | 0.00864 | -0.013 | 112.575
7 | 1.031 | 0.00883 | -0.014 | 116.83
7.5 | 1.09 | 0.01002 | -0.014 | 108.767
8 | 1.147 | 0.01035 | -0.015 | 110.806
8.5 | 1.202 | 0.01105 | -0.015 | 108.764
9 | 1.256 | 0.01157 | -0.016 | 108.506
9.5 | 1.307 | 0.01202 | -0.016 | 108.75
10 | 1.356 | 0.01258 | -0.016 | 107.82
10.5 | 1.402 | 0.0132 | -0.017 | 106.16
11 | 1.444 | 0.01395 | -0.017 | 103.512
11.5 | 1.483 | 0.01484 | -0.017 | 99.927
12 | 1.517 | 0.01589 | -0.018 | 95.464
12.5 | 1.547 | 0.01722 | -0.018 | 89.823
13 | 1.571 | 0.01891 | -0.018 | 83.115
13.5 | 1.591 | 0.02095 | -0.019 | 75.934
14 | 1.604 | 0.02341 | -0.019 | 68.533
14.5 | 1.612 | 0.02651 | -0.019 | 60.826
15 | 1.616 | 0.0301 | -0.019 | 53.684
15.5 | 1.614 | 0.03431 | -0.019 | 47.049
16 | 1.608 | 0.03925 | -0.019 | 40.96
16.5 | 1.595 | 0.04465 | -0.019 | 35.727
17 | 1.578 | 0.0505 | -0.019 | 31.248
17.5 | 1.557 | 0.05701 | -0.02 | 27.306
18 | 1.531 | 0.06424 | -0.02 | 23.825
18.5 | 1.501 | 0.07189 | -0.02 | 20.873
19 | 1.466 | 0.0801 | -0.02 | 18.309
19.5 | 1.429 | 0.0884 | -0.02 | 16.167
20 | 1.387 | 0.09719 | -0.02 | 14.274

## 134. Re 16M Mach 0.25 (2)
BIGFOIL.COM POLAR EXPORT
NACA23017
NACA23017 |  |  |  | Cl Max: | 1.0455 | at alpha= | 9.5 | deg
XFOIL ncrit=9 |  |  |  | L/D Max: | 141.667 | at alpha= | 9.5 | deg
Re: | 16000000 |  |  | Cd Min: | 0.03515 | at alpha= | -20 | deg
Mach: | 0.25 |  |  | Cl=0 at alpha= | -1.2425 | deg
|  |  |  | @ Cl=0.1, Cd= | 0.0056563
|  |  |  | @ Cl=0.4, Cd= | 0.0055515
|  |  |  | @ Cl=0.6, Cd= | 0.0058278
alpha (deg) | Cl | Cd | Cm | Cl/Cd
-20 | -1.7129 | 0.03515 | -0.0793 | -48.7312
-19.5 | -1.7012 | 0.03124 | -0.0781 | -54.4558
-19 | -1.6866 | 0.02788 | -0.0762 | -60.495
-18.5 | -1.6726 | 0.02486 | -0.0734 | -67.2808
-18 | -1.6577 | 0.02228 | -0.0698 | -74.4031
-17.5 | -1.64 | 0.02005 | -0.0657 | -81.7955
-17 | -1.6187 | 0.0182 | -0.0613 | -88.9396
-16.5 | -1.5852 | 0.01668 | -0.0582 | -95.036
-16 | -1.5375 | 0.0154 | -0.0571 | -99.8377
-15.5 | -1.4882 | 0.01432 | -0.0558 | -103.9246
-15 | -1.4367 | 0.0134 | -0.0546 | -107.2164
-14.5 | -1.3863 | 0.01244 | -0.0532 | -111.4389
-14 | -1.3499 | 0.01166 | -0.0488 | -115.7719
-13.5 | -1.3006 | 0.011 | -0.0466 | -118.2364
-13 | -1.2364 | 0.01041 | -0.0472 | -118.7704
-12.5 | -1.1667 | 0.00983 | -0.049 | -118.6877
-12 | -1.0151 | 0.009 | -0.0676 | -112.7889
-11.5 | -0.9715 | 0.00875 | -0.0641 | -111.0286
-11 | -0.9407 | 0.00848 | -0.0579 | -110.9316
-10.5 | -0.9038 | 0.00823 | -0.053 | -109.8177
-10 | -0.8673 | 0.00804 | -0.0478 | -107.8731
-9.5 | -0.8302 | 0.00781 | -0.0428 | -106.2996
-9 | -0.7931 | 0.00767 | -0.0377 | -103.4029
-8.5 | -0.7472 | 0.00751 | -0.0344 | -99.494
-8 | -0.6999 | 0.00734 | -0.0315 | -95.3542
-7.5 | -0.651 | 0.00722 | -0.029 | -90.1662
-7 | -0.6028 | 0.00711 | -0.0263 | -84.782
-6.5 | -0.5518 | 0.00699 | -0.0242 | -78.9413
-6 | -0.4996 | 0.00687 | -0.0224 | -72.722
-5.5 | -0.4473 | 0.00675 | -0.0206 | -66.2667
-5 | -0.3948 | 0.00666 | -0.0189 | -59.2793
-4.5 | -0.3414 | 0.00656 | -0.0174 | -52.0427
-4 | -0.2878 | 0.00649 | -0.016 | -44.3451
-3.5 | -0.2338 | 0.00641 | -0.0146 | -36.4743
-3 | -0.1808 | 0.00635 | -0.0131 | -28.4724
-2.5 | -0.128 | 0.00627 | -0.0116 | -20.4147
-2 | -0.0763 | 0.00613 | -0.0099 | -12.447
-1.5 | -0.0258 | 0.00594 | -0.0079 | -4.3434
-1 | 0.0243 | 0.00575 | -0.0059 | 4.2261
0 | 0.1293 | 0.00562 | -0.0029 | 23.0071
0.5 | 0.1821 | 0.00556 | -0.0014 | 32.7518
1 | 0.2346 | 0.00546 | 0.0001 | 42.967
1.5 | 0.2877 | 0.00545 | 0.0015 | 52.789
2 | 0.3434 | 0.00549 | 0.0024 | 62.5501
2.5 | 0.3983 | 0.00555 | 0.0035 | 71.7658
3 | 0.4537 | 0.0056 | 0.0045 | 81.0179
3.5 | 0.5077 | 0.0057 | 0.0058 | 89.0702
4 | 0.5619 | 0.00577 | 0.007 | 97.383
4.5 | 0.6146 | 0.00585 | 0.0086 | 105.0598
5 | 0.6671 | 0.00594 | 0.0101 | 112.3064
5.5 | 0.7187 | 0.00606 | 0.012 | 118.5974
6 | 0.7683 | 0.00619 | 0.0142 | 124.1195
6.5 | 0.8187 | 0.0063 | 0.0162 | 129.9524
7 | 0.8651 | 0.00648 | 0.0191 | 133.5031
7.5 | 0.9094 | 0.00662 | 0.0225 | 137.3716
8 | 0.9449 | 0.00677 | 0.0276 | 139.5716
8.5 | 0.9817 | 0.00699 | 0.0325 | 140.4435
9 | 1.0145 | 0.00723 | 0.0381 | 140.3181
9.5 | 1.0455 | 0.00738 | 0.0441 | 141.6667

## 135. Re 16M Mach 0.50 (1)
BIGFOIL.COM POLAR EXPORT
NACA23017
NACA23017 |  |  |  | Cl Max: | 1.373 | at alpha= | 10 | deg
JavaFoil+Calcfoil stall+Eppler ext transition |  |  |  | L/D Max: | 101.004 | at alpha= | 6.5 | deg
Re: | 16000000 |  |  | Cd Min: | 0.00793 | at alpha= | -1.5 | deg
Mach: | 0.5 |  |  | Cl=0 at alpha= | -1.2222 | deg
|  |  |  | @ Cl=0.1, Cd= | 0.0083739
|  |  |  | @ Cl=0.4, Cd= | 0.0081871
|  |  |  | @ Cl=0.6, Cd= | 0.0084824
alpha (deg) | Cl | Cd | Cm | Cl/Cd
-20 | -1.047 | 0.20115 | 0.006 | -5.204
-19.5 | -1.023 | 0.17281 | 0.006 | -5.918
-19 | -0.995 | 0.16733 | 0.006 | -5.944
-18.5 | -0.966 | 0.16355 | 0.006 | -5.908
-18 | -0.944 | 0.13978 | 0.006 | -6.752
-17.5 | -0.91 | 0.14892 | 0.005 | -6.113
-17 | -0.887 | 0.12965 | 0.005 | -6.844
-16.5 | -0.855 | 0.13709 | 0.004 | -6.234
-16 | -0.834 | 0.11332 | 0.004 | -7.358
-15.5 | -0.8 | 0.11971 | 0.004 | -6.68
-15 | -0.78 | 0.10079 | 0.004 | -7.737
-14.5 | -0.747 | 0.10065 | 0.003 | -7.419
-14 | -0.779 | 0.05118 | 0.004 | -15.221
-13.5 | -0.722 | 0.06583 | 0.004 | -10.971
-13 | -0.777 | 0.02204 | 0.004 | -35.241
-12.5 | -0.73 | 0.02642 | 0.004 | -27.615
-12 | -0.636 | 0.05687 | 0.003 | -11.187
-11.5 | -0.686 | 0.01906 | 0.003 | -35.966
-11 | -0.652 | 0.01901 | 0.002 | -34.294
-10.5 | -0.554 | 0.04729 | 0.002 | -11.709
-10 | -0.883 | 0.01604 | 0.001 | -55.027
-9.5 | -0.94 | 0.01366 | 0.001 | -68.826
-9 | -0.941 | 0.01255 | 0.001 | -74.969
-8.5 | -0.917 | 0.01176 | 0 | -77.996
-8 | -0.88 | 0.01108 | 0 | -79.432
-7.5 | -0.834 | 0.01057 | -0.001 | -78.921
-7 | -0.781 | 0.01015 | -0.001 | -76.969
-6.5 | -0.723 | 0.00974 | -0.002 | -74.245
-6 | -0.661 | 0.00838 | -0.002 | -78.941
-5.5 | -0.597 | 0.00862 | -0.003 | -69.315
-5 | -0.531 | 0.00844 | -0.003 | -62.915
-4.5 | -0.463 | 0.00873 | -0.004 | -53.074
-4 | -0.394 | 0.00861 | -0.004 | -45.801
-3.5 | -0.324 | 0.00898 | -0.005 | -36.125
-3 | -0.254 | 0.00899 | -0.005 | -28.232
-2.5 | -0.183 | 0.00885 | -0.006 | -20.651
-2 | -0.111 | 0.00878 | -0.007 | -12.678
-1.5 | -0.04 | 0.00793 | -0.007 | -4.998
-1 | 0.032 | 0.00793 | -0.008 | 4.067
-0.5 | 0.104 | 0.0084 | -0.008 | 12.395
0 | 0.176 | 0.00845 | -0.009 | 20.791
0.5 | 0.247 | 0.00851 | -0.009 | 29.048
1 | 0.318 | 0.00806 | -0.01 | 39.491
1.5 | 0.39 | 0.00817 | -0.01 | 47.672
2 | 0.46 | 0.00829 | -0.011 | 55.501
2.5 | 0.531 | 0.00796 | -0.011 | 66.691
3 | 0.601 | 0.00849 | -0.012 | 70.779
3.5 | 0.67 | 0.00815 | -0.012 | 82.228
4 | 0.739 | 0.00831 | -0.013 | 88.941
4.5 | 0.807 | 0.00811 | -0.013 | 99.557
5 | 0.874 | 0.00934 | -0.014 | 93.642
5.5 | 0.94 | 0.0097 | -0.014 | 96.991
6 | 1.005 | 0.01011 | -0.015 | 99.426
6.5 | 1.068 | 0.01057 | -0.015 | 101.004
7 | 1.128 | 0.01143 | -0.015 | 98.725
7.5 | 1.186 | 0.01209 | -0.016 | 98.054
8 | 1.239 | 0.01294 | -0.016 | 95.732
8.5 | 1.287 | 0.01429 | -0.017 | 90.069
9 | 1.327 | 0.0156 | -0.017 | 85.093
9.5 | 1.357 | 0.01757 | -0.017 | 77.226
10 | 1.373 | 0.02017 | -0.018 | 68.078
10.5 | 1.371 | 0.02399 | -0.018 | 57.149
11 | 1.342 | 0.02986 | -0.018 | 44.927
11.5 | 1.27 | 0.03887 | -0.018 | 32.666
12 | 1.052 | 0.0551 | -0.017 | 19.097
12.5 | 0.831 | 0.06467 | -0.017 | 12.846
13 | 0.865 | 0.06229 | -0.017 | 13.892
13.5 | 0.862 | 0.09279 | -0.016 | 9.285
14 | 0.88 | 0.10987 | -0.015 | 8.007
14.5 | 0.9 | 0.12954 | -0.015 | 6.95
15 | 0.926 | 0.14348 | -0.015 | 6.451

## 136. Re 16M Mach 0.50 (2)
BIGFOIL.COM POLAR EXPORT
NACA23017
NACA23017 |  |  |  | Cl Max: | 1.7458 | at alpha= | 14.5 | deg
XFOIL ncrit=9 |  |  |  | L/D Max: | 135.215 | at alpha= | 9 | deg
Re: | 16000000 |  |  | Cd Min: | 0.15093 | at alpha= | 19.5 | deg
Mach: | 0.5 |  |  | Cl=0 at alpha= | -1.2662 | deg
|  |  |  | @ Cl=0.1, Cd= | 0.0047751
|  |  |  | @ Cl=0.4, Cd= | 0.0057984
|  |  |  | @ Cl=0.6, Cd= | 0.0060931
alpha (deg) | Cl | Cd | Cm | Cl/Cd
-17 | -0.9064 | 0.09272 | -0.0723 | -9.7757
-16.5 | -0.9336 | 0.08303 | -0.0765 | -11.2441
-16 | -0.9616 | 0.07309 | -0.0801 | -13.1564
-15.5 | -0.9891 | 0.06216 | -0.0845 | -15.9122
-15 | -1.0179 | 0.05059 | -0.0894 | -20.1206
-14.5 | -1.0477 | 0.03935 | -0.0934 | -26.6252
-14 | -1.0809 | 0.02871 | -0.0964 | -37.6489
-13.5 | -1.1134 | 0.01904 | -0.099 | -58.4769
-13 | -1.1396 | 0.01168 | -0.0997 | -97.5685
-12.5 | -1.1572 | 0.00686 | -0.0982 | -168.688
-12 | -1.1597 | 0.00446 | -0.0936 | -260.0224
-11.5 | -1.1208 | 0.00339 | -0.0903 | -330.6195
-11 | -0.9871 | 0.00273 | -0.0997 | -361.5751
-10.5 | -0.9426 | 0.00253 | -0.0936 | -372.5692
-10 | -0.9014 | 0.00239 | -0.0866 | -377.1548
-9.5 | -0.8603 | 0.00228 | -0.0795 | -377.3246
-9 | -0.8175 | 0.0022 | -0.0726 | -371.5909
-8.5 | -0.773 | 0.00213 | -0.066 | -362.9108
-8 | -0.7292 | 0.00206 | -0.0594 | -353.9806
-7.5 | -0.6829 | 0.00201 | -0.0532 | -339.7512
-7 | -0.64 | 0.00196 | -0.0466 | -326.5306
-6.5 | -0.597 | 0.00195 | -0.0399 | -306.1538
-6 | -0.5436 | 0.00191 | -0.0355 | -284.6073
-5.5 | -0.4873 | 0.00187 | -0.0318 | -260.5882
-5 | -0.4299 | 0.00183 | -0.0285 | -234.918
-4.5 | -0.3723 | 0.00181 | -0.0254 | -205.6906
-4 | -0.314 | 0.00178 | -0.0225 | -176.4045
-3.5 | -0.2547 | 0.00176 | -0.02 | -144.7159
-3 | -0.1956 | 0.00173 | -0.0175 | -113.0636
-2.5 | -0.1377 | 0.00172 | -0.015 | -80.0581
-2 | -0.0804 | 0.00168 | -0.0123 | -47.8571
-1.5 | -0.026 | 0.00161 | -0.0093 | -16.1491
0 | 0.1408 | 0.0058 | -0.0005 | 24.2759
0.5 | 0.2002 | 0.00573 | 0.0018 | 34.9389
1 | 0.2585 | 0.00569 | 0.0044 | 45.4306
1.5 | 0.3195 | 0.00572 | 0.0064 | 55.8566
2 | 0.3808 | 0.00577 | 0.0085 | 65.9965
2.5 | 0.4416 | 0.00586 | 0.0108 | 75.3584
3 | 0.5025 | 0.00594 | 0.0131 | 84.596
3.5 | 0.5614 | 0.00602 | 0.0159 | 93.2558
4 | 0.6195 | 0.00613 | 0.019 | 101.0604
4.5 | 0.6751 | 0.00626 | 0.0227 | 107.8435
5 | 0.7216 | 0.00634 | 0.0283 | 113.817
5.5 | 0.7713 | 0.00653 | 0.0334 | 118.1164
6 | 0.8215 | 0.00671 | 0.0385 | 122.4292
6.5 | 0.8704 | 0.00696 | 0.0439 | 125.0575
7 | 0.9192 | 0.00721 | 0.0494 | 127.4896
7.5 | 0.9655 | 0.0075 | 0.0554 | 128.7333
8 | 1.0148 | 0.00784 | 0.0609 | 129.4388
8.5 | 1.0737 | 0.00821 | 0.0647 | 130.7795
9 | 1.2264 | 0.00907 | 0.0514 | 135.215
9.5 | 1.2982 | 0.00975 | 0.0532 | 133.1487
10 | 1.3704 | 0.01064 | 0.055 | 128.797
10.5 | 1.4391 | 0.01177 | 0.0574 | 122.2685
11.5 | 1.5367 | 0.01465 | 0.0676 | 104.8942
12 | 1.5941 | 0.01656 | 0.0705 | 96.2621
12.5 | 1.6471 | 0.01898 | 0.0733 | 86.7808
13 | 1.6971 | 0.02191 | 0.0754 | 77.4578
13.5 | 1.7268 | 0.02552 | 0.0788 | 67.6646
14 | 1.7439 | 0.02958 | 0.0828 | 58.9554
14.5 | 1.7458 | 0.03487 | 0.0856 | 50.066
15 | 1.7334 | 0.04135 | 0.0872 | 41.9202
15.5 | 1.6995 | 0.04947 | 0.087 | 34.3542
16 | 1.6461 | 0.05924 | 0.0848 | 27.787
16.5 | 1.5719 | 0.07119 | 0.0796 | 22.0803
17 | 1.4858 | 0.08482 | 0.0721 | 17.5171
17.5 | 1.396 | 0.09967 | 0.0629 | 14.0062
18 | 1.3217 | 0.11405 | 0.0535 | 11.5888
18.5 | 1.2637 | 0.1277 | 0.0444 | 9.8958
19.5 | 1.2005 | 0.15093 | 0.0288 | 7.954

## 137. Re 18M Mach 0.00 (1)
BIGFOIL.COM POLAR EXPORT
NACA23017
NACA23017 |  |  |  | Cl Max: | 1.713 | at alpha= | 17.5 | deg
JavaFoil+Calcfoil stall+Eppler ext transition |  |  |  | L/D Max: | 121.917 | at alpha= | 8 | deg
Re: | 18000000 |  |  | Cd Min: | 0.00837 | at alpha= | 1 | deg
Mach: | 0 |  |  | Cl=0 at alpha= | -1.2258 | deg
|  |  |  | @ Cl=0.1, Cd= | 0.0083848
|  |  |  | @ Cl=0.4, Cd= | 0.00861
|  |  |  | @ Cl=0.6, Cd= | 0.0087997
alpha (deg) | Cl | Cd | Cm | Cl/Cd
-20 | -1.331 | 0.05189 | 0.008 | -25.644
-19.5 | -1.346 | 0.04486 | 0.008 | -30.009
-19 | -1.361 | 0.03815 | 0.008 | -35.68
-18.5 | -1.372 | 0.0332 | 0.007 | -41.314
-18 | -1.381 | 0.02852 | 0.007 | -48.43
-17.5 | -1.386 | 0.02514 | 0.007 | -55.127
-17 | -1.388 | 0.0222 | 0.007 | -62.521
-16.5 | -1.386 | 0.01986 | 0.006 | -69.769
-16 | -1.379 | 0.01806 | 0.006 | -76.396
-15.5 | -1.37 | 0.01652 | 0.006 | -82.893
-15 | -1.355 | 0.01535 | 0.005 | -88.278
-14.5 | -1.337 | 0.01449 | 0.005 | -92.264
-14 | -1.315 | 0.01369 | 0.005 | -96.033
-13.5 | -1.288 | 0.01302 | 0.004 | -98.944
-13 | -1.258 | 0.01243 | 0.004 | -101.152
-12.5 | -1.224 | 0.01192 | 0.003 | -102.687
-12 | -1.188 | 0.01146 | 0.003 | -103.689
-11.5 | -1.149 | 0.01103 | 0.003 | -104.196
-11 | -1.107 | 0.01067 | 0.002 | -103.815
-10.5 | -1.063 | 0.01033 | 0.002 | -102.988
-10 | -1.017 | 0.01002 | 0.001 | -101.5
-9.5 | -0.968 | 0.00865 | 0.001 | -111.927
-9 | -0.918 | 0.00889 | 0 | -103.177
-8.5 | -0.865 | 0.0092 | 0 | -94.051
-8 | -0.812 | 0.00897 | 0 | -90.443
-7.5 | -0.756 | 0.00873 | -0.001 | -86.603
-7 | -0.7 | 0.00915 | -0.001 | -76.509
-6.5 | -0.643 | 0.00889 | -0.002 | -72.321
-6 | -0.584 | 0.0088 | -0.002 | -66.35
-5.5 | -0.525 | 0.00922 | -0.003 | -56.953
-5 | -0.465 | 0.00905 | -0.003 | -51.392
-4.5 | -0.405 | 0.00894 | -0.003 | -45.24
-4 | -0.344 | 0.00887 | -0.004 | -38.776
-3.5 | -0.282 | 0.00947 | -0.004 | -29.811
-3 | -0.221 | 0.00938 | -0.005 | -23.533
-2.5 | -0.159 | 0.00923 | -0.005 | -17.196
-2 | -0.097 | 0.00907 | -0.006 | -10.656
-1.5 | -0.034 | 0.0089 | -0.006 | -3.865
-1 | 0.028 | 0.00889 | -0.007 | 3.148
-0.5 | 0.09 | 0.00838 | -0.007 | 10.779
0 | 0.153 | 0.00841 | -0.007 | 18.14
0.5 | 0.215 | 0.00841 | -0.008 | 25.518
1 | 0.277 | 0.00837 | -0.008 | 33.047
1.5 | 0.339 | 0.00852 | -0.009 | 39.739
2 | 0.4 | 0.00861 | -0.009 | 46.511
2.5 | 0.462 | 0.00866 | -0.01 | 53.343
3 | 0.524 | 0.00923 | -0.01 | 56.705
3.5 | 0.585 | 0.00878 | -0.01 | 66.607
4 | 0.646 | 0.00886 | -0.011 | 72.867
4.5 | 0.706 | 0.00905 | -0.011 | 78.059
5 | 0.766 | 0.0086 | -0.012 | 89.076
5.5 | 0.826 | 0.00876 | -0.012 | 94.319
6 | 0.886 | 0.00903 | -0.013 | 98.114
6.5 | 0.944 | 0.00913 | -0.013 | 103.448
7 | 1.003 | 0.00929 | -0.013 | 107.916
7.5 | 1.06 | 0.00899 | -0.014 | 117.931
8 | 1.116 | 0.00916 | -0.014 | 121.917
8.5 | 1.171 | 0.01054 | -0.015 | 111.113
9 | 1.225 | 0.01083 | -0.015 | 113.139
9.5 | 1.278 | 0.01119 | -0.015 | 114.141
10 | 1.328 | 0.01149 | -0.016 | 115.567
10.5 | 1.376 | 0.01203 | -0.016 | 114.446
11 | 1.422 | 0.01249 | -0.017 | 113.91
11.5 | 1.466 | 0.01312 | -0.017 | 111.698
12 | 1.506 | 0.01383 | -0.017 | 108.899
12.5 | 1.543 | 0.01467 | -0.018 | 105.236
13 | 1.577 | 0.01562 | -0.018 | 100.969
13.5 | 1.608 | 0.01678 | -0.018 | 95.794
14 | 1.634 | 0.01817 | -0.018 | 89.914
14.5 | 1.656 | 0.01991 | -0.019 | 83.14
15 | 1.674 | 0.02192 | -0.019 | 76.399
15.5 | 1.69 | 0.02424 | -0.019 | 69.705
16 | 1.701 | 0.02721 | -0.019 | 62.508
16.5 | 1.708 | 0.03046 | -0.02 | 56.063
17 | 1.712 | 0.03408 | -0.02 | 50.222
17.5 | 1.713 | 0.03817 | -0.02 | 44.873
18 | 1.711 | 0.04275 | -0.02 | 40.018
18.5 | 1.706 | 0.04781 | -0.02 | 35.686
19 | 1.699 | 0.05325 | -0.02 | 31.907
19.5 | 1.691 | 0.05883 | -0.02 | 28.736
20 | 1.679 | 0.06479 | -0.02 | 25.921

## 138. Re 18M Mach 0.00 (2)
BIGFOIL.COM POLAR EXPORT
NACA23017
NACA23017 |  |  |  | Cl Max: | 1.8304 | at alpha= | 20 | deg
XFOIL ncrit=9 |  |  |  | L/D Max: | 148.363 | at alpha= | 11 | deg
Re: | 18000000 |  |  | Cd Min: | 0.03329 | at alpha= | 20 | deg
Mach: | 0 |  |  | Cl=0 at alpha= | -1.2495 | deg
|  |  |  | @ Cl=0.1, Cd= | 0.0055815
|  |  |  | @ Cl=0.4, Cd= | 0.005432
|  |  |  | @ Cl=0.6, Cd= | 0.0057047
alpha (deg) | Cl | Cd | Cm | Cl/Cd
-12.5 | -1.0261 | 0.00855 | -0.0597 | -120.0117
-12 | -1.0009 | 0.0084 | -0.0534 | -119.1548
-11.5 | -0.971 | 0.00818 | -0.048 | -118.7042
-11 | -0.9381 | 0.00798 | -0.0432 | -117.5564
-10.5 | -0.9055 | 0.00784 | -0.0382 | -115.4974
-10 | -0.8674 | 0.00769 | -0.0344 | -112.7958
-9.5 | -0.8231 | 0.0075 | -0.0319 | -109.7467
-9 | -0.7781 | 0.00737 | -0.0294 | -105.5767
-8.5 | -0.7323 | 0.00721 | -0.0272 | -101.5673
-8 | -0.6845 | 0.00708 | -0.0253 | -96.6808
-7.5 | -0.6375 | 0.00699 | -0.0232 | -91.2017
-7 | -0.5885 | 0.00689 | -0.0215 | -85.4136
-6.5 | -0.539 | 0.00678 | -0.0199 | -79.4985
-6 | -0.4878 | 0.00668 | -0.0187 | -73.024
-5.5 | -0.4366 | 0.00658 | -0.0174 | -66.3526
-5 | -0.385 | 0.00648 | -0.0162 | -59.4136
-4.5 | -0.3337 | 0.00642 | -0.015 | -51.9782
-4 | -0.2815 | 0.00635 | -0.0139 | -44.3307
-3.5 | -0.2292 | 0.00629 | -0.0129 | -36.4388
-3 | -0.1771 | 0.00621 | -0.0118 | -28.5185
-2.5 | -0.1252 | 0.00614 | -0.0106 | -20.3909
-2 | -0.0745 | 0.00603 | -0.0093 | -12.3549
-1.5 | -0.0244 | 0.00587 | -0.0078 | -4.1567
-1 | 0.0243 | 0.00568 | -0.006 | 4.2782
-0.5 | 0.0756 | 0.00561 | -0.0048 | 13.4759
0 | 0.127 | 0.00555 | -0.0036 | 22.8829
0.5 | 0.1784 | 0.00551 | -0.0024 | 32.3775
1 | 0.2292 | 0.00539 | -0.0011 | 42.5232
1.5 | 0.2803 | 0.00534 | 0.0002 | 52.4906
2 | 0.3338 | 0.00536 | 0.001 | 62.2761
2.5 | 0.3873 | 0.00542 | 0.0017 | 71.4576
3 | 0.4404 | 0.00547 | 0.0026 | 80.5119
3.5 | 0.4933 | 0.00555 | 0.0034 | 88.8829
4 | 0.546 | 0.00562 | 0.0043 | 97.153
4.5 | 0.5976 | 0.0057 | 0.0054 | 104.8421
5 | 0.6488 | 0.0058 | 0.0065 | 111.8621
5.5 | 0.6992 | 0.00588 | 0.0078 | 118.9116
6 | 0.7482 | 0.00602 | 0.0094 | 124.2857
6.5 | 0.7978 | 0.00612 | 0.0108 | 130.3595
7 | 0.8444 | 0.00627 | 0.0128 | 134.673
7.5 | 0.8899 | 0.00646 | 0.015 | 137.7554
8 | 0.935 | 0.00658 | 0.0173 | 142.0973
8.5 | 0.9763 | 0.00677 | 0.0203 | 144.2097
9 | 1.0068 | 0.00696 | 0.0256 | 144.6552
9.5 | 1.0409 | 0.0071 | 0.0301 | 146.6056
10 | 1.0651 | 0.00728 | 0.0366 | 146.3049
10.5 | 1.1545 | 0.00779 | 0.0287 | 148.2028
11 | 1.2507 | 0.00843 | 0.0191 | 148.363
11.5 | 1.3145 | 0.00895 | 0.0167 | 146.8715
12 | 1.373 | 0.00947 | 0.0154 | 144.9842
12.5 | 1.4151 | 0.00998 | 0.0174 | 141.7936
13 | 1.4551 | 0.0105 | 0.0198 | 138.581
13.5 | 1.5031 | 0.01119 | 0.0201 | 134.3253
14 | 1.5513 | 0.01186 | 0.0204 | 130.801
14.5 | 1.5981 | 0.01259 | 0.0206 | 126.9341
15 | 1.642 | 0.01347 | 0.0211 | 121.9005
15.5 | 1.6808 | 0.01442 | 0.0224 | 116.5603
16 | 1.7053 | 0.0154 | 0.0263 | 110.7338
16.5 | 1.7254 | 0.01664 | 0.0304 | 103.6899
17 | 1.7423 | 0.0181 | 0.0344 | 96.2597
17.5 | 1.7617 | 0.01975 | 0.0376 | 89.2
18 | 1.7794 | 0.02175 | 0.0401 | 81.8115
18.5 | 1.7957 | 0.02403 | 0.0422 | 74.7274
19 | 1.8091 | 0.02676 | 0.0439 | 67.6046
19.5 | 1.8189 | 0.02998 | 0.0452 | 60.6704
20 | 1.8304 | 0.03329 | 0.0459 | 54.9835

## 139. Re 18M Mach 0.10 (1)
BIGFOIL.COM POLAR EXPORT
NACA23017
NACA23017 |  |  |  | Cl Max: | 1.697 | at alpha= | 17 | deg
JavaFoil+Calcfoil stall+Eppler ext transition |  |  |  | L/D Max: | 121.619 | at alpha= | 8 | deg
Re: | 18000000 |  |  | Cd Min: | 0.00828 | at alpha= | 3 | deg
Mach: | 0.1 |  |  | Cl=0 at alpha= | -1.2222 | deg
|  |  |  | @ Cl=0.1, Cd= | 0.0084285
|  |  |  | @ Cl=0.4, Cd= | 0.0085971
|  |  |  | @ Cl=0.6, Cd= | 0.0088526
alpha (deg) | Cl | Cd | Cm | Cl/Cd
-20 | -1.286 | 0.05766 | 0.008 | -22.307
-19.5 | -1.305 | 0.04988 | 0.008 | -26.163
-19 | -1.322 | 0.0428 | 0.008 | -30.896
-18.5 | -1.337 | 0.03675 | 0.007 | -36.399
-18 | -1.351 | 0.03133 | 0.007 | -43.111
-17.5 | -1.36 | 0.02695 | 0.007 | -50.475
-17 | -1.366 | 0.02353 | 0.007 | -58.058
-16.5 | -1.368 | 0.02086 | 0.006 | -65.576
-16 | -1.365 | 0.01879 | 0.006 | -72.619
-15.5 | -1.358 | 0.01713 | 0.006 | -79.237
-15 | -1.346 | 0.01578 | 0.005 | -85.295
-14.5 | -1.33 | 0.01477 | 0.005 | -90.024
-14 | -1.31 | 0.01395 | 0.005 | -93.901
-13.5 | -1.284 | 0.01327 | 0.004 | -96.756
-13 | -1.256 | 0.01263 | 0.004 | -99.456
-12.5 | -1.224 | 0.01207 | 0.003 | -101.363
-12 | -1.189 | 0.01158 | 0.003 | -102.606
-11.5 | -1.15 | 0.01115 | 0.003 | -103.192
-11 | -1.109 | 0.01077 | 0.002 | -103.009
-10.5 | -1.066 | 0.01041 | 0.002 | -102.344
-10 | -1.02 | 0.01008 | 0.001 | -101.172
-9.5 | -0.971 | 0.00869 | 0.001 | -111.747
-9 | -0.921 | 0.00895 | 0 | -102.856
-8.5 | -0.869 | 0.00875 | 0 | -99.302
-8 | -0.815 | 0.00906 | 0 | -89.953
-7.5 | -0.76 | 0.00881 | -0.001 | -86.228
-7 | -0.703 | 0.00918 | -0.001 | -76.557
-6.5 | -0.645 | 0.00895 | -0.002 | -72.149
-6 | -0.587 | 0.00883 | -0.002 | -66.496
-5.5 | -0.527 | 0.00926 | -0.003 | -56.942
-5 | -0.467 | 0.00909 | -0.003 | -51.408
-4.5 | -0.407 | 0.00898 | -0.003 | -45.273
-4 | -0.345 | 0.00894 | -0.004 | -38.649
-3.5 | -0.284 | 0.0095 | -0.004 | -29.858
-3 | -0.222 | 0.00941 | -0.005 | -23.583
-2.5 | -0.16 | 0.00933 | -0.005 | -17.097
-2 | -0.097 | 0.00918 | -0.006 | -10.583
-1.5 | -0.035 | 0.00845 | -0.006 | -4.088
-1 | 0.028 | 0.00898 | -0.007 | 3.134
-0.5 | 0.091 | 0.00843 | -0.007 | 10.761
0 | 0.153 | 0.00842 | -0.007 | 18.198
0.5 | 0.216 | 0.00839 | -0.008 | 25.704
1 | 0.278 | 0.0085 | -0.008 | 32.736
1.5 | 0.34 | 0.00851 | -0.009 | 39.99
2 | 0.402 | 0.0086 | -0.009 | 46.806
2.5 | 0.464 | 0.0087 | -0.01 | 53.379
3 | 0.526 | 0.00828 | -0.01 | 63.499
3.5 | 0.587 | 0.00884 | -0.011 | 66.428
4 | 0.649 | 0.0089 | -0.011 | 72.879
4.5 | 0.71 | 0.00909 | -0.011 | 78.096
5 | 0.77 | 0.00869 | -0.012 | 88.603
5.5 | 0.83 | 0.00885 | -0.012 | 93.822
6 | 0.89 | 0.00909 | -0.013 | 97.839
6.5 | 0.949 | 0.00917 | -0.013 | 103.445
7 | 1.007 | 0.00882 | -0.014 | 114.165
7.5 | 1.065 | 0.00907 | -0.014 | 117.324
8 | 1.121 | 0.00922 | -0.014 | 121.619
8.5 | 1.176 | 0.01063 | -0.015 | 110.684
9 | 1.23 | 0.01094 | -0.015 | 112.443
9.5 | 1.282 | 0.01131 | -0.016 | 113.398
10 | 1.333 | 0.0117 | -0.016 | 113.923
10.5 | 1.381 | 0.01217 | -0.016 | 113.418
11 | 1.426 | 0.01272 | -0.017 | 112.09
11.5 | 1.469 | 0.0133 | -0.017 | 110.508
12 | 1.509 | 0.01408 | -0.017 | 107.202
12.5 | 1.545 | 0.01497 | -0.018 | 103.253
13 | 1.578 | 0.01599 | -0.018 | 98.693
13.5 | 1.607 | 0.01724 | -0.018 | 93.195
14 | 1.632 | 0.01874 | -0.019 | 87.077
14.5 | 1.652 | 0.02059 | -0.019 | 80.244
15 | 1.669 | 0.02283 | -0.019 | 73.104
15.5 | 1.682 | 0.02534 | -0.019 | 66.389
16 | 1.691 | 0.02845 | -0.019 | 59.446
16.5 | 1.695 | 0.03206 | -0.02 | 52.882
17 | 1.697 | 0.03595 | -0.02 | 47.198
17.5 | 1.696 | 0.04025 | -0.02 | 42.128
18 | 1.691 | 0.04524 | -0.02 | 37.373
18.5 | 1.683 | 0.05059 | -0.02 | 33.269
19 | 1.674 | 0.05624 | -0.02 | 29.755
19.5 | 1.661 | 0.06232 | -0.02 | 26.66
20 | 1.647 | 0.06864 | -0.02 | 23.995

## 140. Re 18M Mach 0.10 (2)
BIGFOIL.COM POLAR EXPORT
NACA23017
NACA23017 |  |  |  | Cl Max: | 1.8192 | at alpha= | 20 | deg
XFOIL ncrit=9 |  |  |  | L/D Max: | 147.939 | at alpha= | 10.5 | deg
Re: | 18000000 |  |  | Cd Min: | 0.03642 | at alpha= | 20 | deg
Mach: | 0.1 |  |  | Cl=0 at alpha= | -1.2495 | deg
|  |  |  | @ Cl=0.1, Cd= | 0.0055822
|  |  |  | @ Cl=0.4, Cd= | 0.00544
|  |  |  | @ Cl=0.6, Cd= | 0.0057089
alpha (deg) | Cl | Cd | Cm | Cl/Cd
-12.5 | -1.0318 | 0.00863 | -0.0613 | -119.5597
-12 | -1.0028 | 0.00847 | -0.0556 | -118.3943
-11.5 | -0.972 | 0.00826 | -0.0503 | -117.6755
-11 | -0.94 | 0.00803 | -0.0452 | -117.061
-10.5 | -0.9052 | 0.00787 | -0.0405 | -115.0191
-10 | -0.8705 | 0.00774 | -0.0358 | -112.4677
-9.5 | -0.8265 | 0.00753 | -0.033 | -109.761
-9 | -0.7814 | 0.0074 | -0.0305 | -105.5946
-8.5 | -0.7355 | 0.00725 | -0.0281 | -101.4483
-8 | -0.6877 | 0.00711 | -0.026 | -96.7229
-7.5 | -0.6403 | 0.00702 | -0.0239 | -91.2108
-7 | -0.5914 | 0.00691 | -0.0221 | -85.5861
-6.5 | -0.5415 | 0.0068 | -0.0205 | -79.6324
-6 | -0.4901 | 0.0067 | -0.0191 | -73.1493
-5.5 | -0.4387 | 0.00659 | -0.0178 | -66.5706
-4.5 | -0.3352 | 0.00643 | -0.0153 | -52.1306
-4 | -0.2829 | 0.00636 | -0.0142 | -44.4811
-3.5 | -0.2302 | 0.00629 | -0.0131 | -36.5978
-3 | -0.1778 | 0.00623 | -0.012 | -28.5393
-2.5 | -0.1256 | 0.00616 | -0.0108 | -20.3896
-2 | -0.0748 | 0.00604 | -0.0093 | -12.3841
-1.5 | -0.0245 | 0.00588 | -0.0078 | -4.1667
-1 | 0.0244 | 0.00569 | -0.0061 | 4.2882
-0.5 | 0.076 | 0.00561 | -0.0048 | 13.5472
0 | 0.1277 | 0.00555 | -0.0035 | 23.009
0.5 | 0.1793 | 0.00551 | -0.0023 | 32.5408
1 | 0.2303 | 0.0054 | -0.0009 | 42.6481
1.5 | 0.2817 | 0.00535 | 0.0003 | 52.6542
2 | 0.3354 | 0.00537 | 0.0012 | 62.4581
2.5 | 0.3893 | 0.00543 | 0.0019 | 71.6943
3 | 0.4427 | 0.00548 | 0.0028 | 80.7847
3.5 | 0.496 | 0.00556 | 0.0037 | 89.2086
4 | 0.5487 | 0.00564 | 0.0046 | 97.2872
4.5 | 0.6008 | 0.00571 | 0.0057 | 105.2189
5 | 0.652 | 0.00582 | 0.007 | 112.0275
5.5 | 0.7028 | 0.0059 | 0.0083 | 119.1186
6 | 0.7519 | 0.00604 | 0.01 | 124.4868
6.5 | 0.8017 | 0.00614 | 0.0115 | 130.57
7 | 0.8485 | 0.00629 | 0.0136 | 134.8967
7.5 | 0.894 | 0.00649 | 0.0159 | 137.7504
8 | 0.9392 | 0.0066 | 0.0183 | 142.303
8.5 | 0.9778 | 0.00678 | 0.022 | 144.2183
9 | 1.0089 | 0.00699 | 0.0273 | 144.3348
9.5 | 1.0432 | 0.00713 | 0.0319 | 146.3114
10 | 1.0677 | 0.00732 | 0.0385 | 145.8607
10.5 | 1.1702 | 0.00791 | 0.0279 | 147.9393
11 | 1.26 | 0.00853 | 0.02 | 147.714
11.5 | 1.3222 | 0.00905 | 0.0181 | 146.0994
12 | 1.3813 | 0.00959 | 0.0169 | 144.0355
12.5 | 1.4201 | 0.01013 | 0.0198 | 140.1876
13 | 1.4635 | 0.01068 | 0.0216 | 137.0318
13.5 | 1.5118 | 0.0114 | 0.022 | 132.614
14 | 1.5601 | 0.01209 | 0.0224 | 129.0405
14.5 | 1.606 | 0.01291 | 0.0229 | 124.3997
15 | 1.6499 | 0.01387 | 0.0235 | 118.9546
15.5 | 1.6851 | 0.01485 | 0.0256 | 113.4747
16 | 1.7078 | 0.016 | 0.0297 | 106.7375
16.5 | 1.7291 | 0.01728 | 0.0336 | 100.0637
17 | 1.7443 | 0.01896 | 0.0378 | 91.9989
17.5 | 1.7642 | 0.02074 | 0.0406 | 85.0627
18 | 1.7795 | 0.02306 | 0.0432 | 77.1683
18.5 | 1.7947 | 0.02561 | 0.0452 | 70.0781
19 | 1.8075 | 0.0286 | 0.0466 | 63.1993
19.5 | 1.8128 | 0.03241 | 0.0477 | 55.9334
20 | 1.8192 | 0.03642 | 0.0482 | 49.9506

## 141. Re 18M Mach 0.25 (1)
BIGFOIL.COM POLAR EXPORT
NACA23017
NACA23017 |  |  |  | Cl Max: | 1.619 | at alpha= | 15 | deg
JavaFoil+Calcfoil stall+Eppler ext transition |  |  |  | L/D Max: | 121.548 | at alpha= | 7.5 | deg
Re: | 18000000 |  |  | Cd Min: | 0.008 | at alpha= | -1 | deg
Mach: | 0.25 |  |  | Cl=0 at alpha= | -1.2266 | deg
|  |  |  | @ Cl=0.1, Cd= | 0.0085777
|  |  |  | @ Cl=0.4, Cd= | 0.0087814
|  |  |  | @ Cl=0.6, Cd= | 0.0085924
alpha (deg) | Cl | Cd | Cm | Cl/Cd
-19.5 | -0.963 | 0.11008 | 0.007 | -8.751
-19 | -1.012 | 0.09146 | 0.007 | -11.064
-18.5 | -1.056 | 0.07707 | 0.007 | -13.697
-18 | -1.1 | 0.0624 | 0.007 | -17.624
-17.5 | -1.139 | 0.05075 | 0.007 | -22.449
-17 | -1.176 | 0.04053 | 0.006 | -29.025
-16.5 | -1.208 | 0.03265 | 0.006 | -37.002
-16 | -1.233 | 0.02689 | 0.006 | -45.85
-15.5 | -1.252 | 0.02259 | 0.006 | -55.422
-15 | -1.263 | 0.01963 | 0.005 | -64.325
-14.5 | -1.267 | 0.01747 | 0.005 | -72.501
-14 | -1.263 | 0.01601 | 0.005 | -78.875
-13.5 | -1.251 | 0.01485 | 0.004 | -84.207
-13 | -1.233 | 0.01398 | 0.004 | -88.198
-12.5 | -1.211 | 0.01316 | 0.003 | -91.991
-12 | -1.183 | 0.01252 | 0.003 | -94.501
-11.5 | -1.151 | 0.01193 | 0.003 | -96.509
-11 | -1.115 | 0.01143 | 0.002 | -97.555
-10.5 | -1.076 | 0.01099 | 0.002 | -97.858
-10 | -1.033 | 0.01061 | 0.001 | -97.368
-9.5 | -0.986 | 0.01023 | 0.001 | -96.389
-9 | -0.937 | 0.00882 | 0 | -106.191
-8.5 | -0.885 | 0.00909 | 0 | -97.364
-8 | -0.832 | 0.00882 | 0 | -94.35
-7.5 | -0.777 | 0.00912 | -0.001 | -85.179
-7 | -0.72 | 0.00886 | -0.001 | -81.198
-6.5 | -0.661 | 0.00926 | -0.002 | -71.389
-6 | -0.602 | 0.00906 | -0.002 | -66.389
-5.5 | -0.541 | 0.0089 | -0.003 | -60.77
-5 | -0.479 | 0.00934 | -0.003 | -51.324
-4.5 | -0.417 | 0.00923 | -0.004 | -45.189
-4 | -0.355 | 0.00913 | -0.004 | -38.833
-3.5 | -0.291 | 0.00908 | -0.004 | -32.082
-3 | -0.228 | 0.00968 | -0.005 | -23.539
-2.5 | -0.164 | 0.00905 | -0.005 | -18.102
-2 | -0.1 | 0.00881 | -0.006 | -11.331
-1.5 | -0.035 | 0.00811 | -0.006 | -4.378
-1 | 0.029 | 0.008 | -0.007 | 3.611
-0.5 | 0.093 | 0.00857 | -0.007 | 10.88
0 | 0.157 | 0.00864 | -0.008 | 18.237
0.5 | 0.222 | 0.00867 | -0.008 | 25.548
1 | 0.286 | 0.00873 | -0.009 | 32.739
1.5 | 0.35 | 0.00871 | -0.009 | 40.119
2 | 0.413 | 0.0088 | -0.009 | 46.982
2.5 | 0.477 | 0.00839 | -0.01 | 56.827
3 | 0.54 | 0.00844 | -0.01 | 64.013
3.5 | 0.603 | 0.0086 | -0.011 | 70.15
4 | 0.666 | 0.00918 | -0.011 | 72.553
4.5 | 0.728 | 0.00874 | -0.012 | 83.314
5 | 0.79 | 0.00899 | -0.012 | 87.907
5.5 | 0.851 | 0.00861 | -0.013 | 98.845
6 | 0.912 | 0.00885 | -0.013 | 103.118
6.5 | 0.972 | 0.00857 | -0.013 | 113.506
7 | 1.032 | 0.00927 | -0.014 | 111.307
7.5 | 1.09 | 0.00897 | -0.014 | 121.548
8 | 1.147 | 0.01029 | -0.015 | 111.471
8.5 | 1.202 | 0.011 | -0.015 | 109.313
9 | 1.256 | 0.01152 | -0.016 | 109.06
9.5 | 1.307 | 0.01195 | -0.016 | 109.372
10 | 1.356 | 0.01249 | -0.016 | 108.587
10.5 | 1.402 | 0.01311 | -0.017 | 107.013
11 | 1.445 | 0.01383 | -0.017 | 104.51
11.5 | 1.484 | 0.01469 | -0.017 | 101.018
12 | 1.518 | 0.0157 | -0.018 | 96.686
12.5 | 1.548 | 0.01696 | -0.018 | 91.298
13 | 1.573 | 0.0186 | -0.018 | 84.588
13.5 | 1.593 | 0.02056 | -0.019 | 77.489
14 | 1.607 | 0.02293 | -0.019 | 70.052
14.5 | 1.615 | 0.0259 | -0.019 | 62.348
15 | 1.619 | 0.02933 | -0.019 | 55.192
15.5 | 1.617 | 0.03355 | -0.019 | 48.204
16 | 1.611 | 0.0383 | -0.019 | 42.049
16.5 | 1.598 | 0.04346 | -0.019 | 36.773
17 | 1.581 | 0.04926 | -0.02 | 32.098
17.5 | 1.559 | 0.05586 | -0.02 | 27.911
18 | 1.533 | 0.06302 | -0.02 | 24.324
18.5 | 1.503 | 0.07042 | -0.02 | 21.341
19 | 1.469 | 0.07837 | -0.02 | 18.743
19.5 | 1.431 | 0.08663 | -0.02 | 16.524
20 | 1.389 | 0.09562 | -0.02 | 14.527

## 142. Re 18M Mach 0.25 (2)
BIGFOIL.COM POLAR EXPORT
NACA23017
NACA23017 |  |  |  | Cl Max: | 1.7754 | at alpha= | 18.5 | deg
XFOIL ncrit=9 |  |  |  | L/D Max: | 146.226 | at alpha= | 10.5 | deg
Re: | 18000000 |  |  | Cd Min: | 0.05754 | at alpha= | 20 | deg
Mach: | 0.25 |  |  | Cl=0 at alpha= | -1.2456 | deg
|  |  |  | @ Cl=0.1, Cd= | 0.0056307
|  |  |  | @ Cl=0.4, Cd= | 0.0054797
|  |  |  | @ Cl=0.6, Cd= | 0.0057636
alpha (deg) | Cl | Cd | Cm | Cl/Cd
-20 | -1.7323 | 0.03357 | -0.0795 | -51.6026
-19.5 | -1.7201 | 0.02982 | -0.078 | -57.6828
-19 | -1.705 | 0.0266 | -0.0759 | -64.0977
-18.5 | -1.687 | 0.02403 | -0.0728 | -70.2039
-18 | -1.6698 | 0.02164 | -0.069 | -77.1627
-17.5 | -1.6514 | 0.01949 | -0.0649 | -84.7306
-17 | -1.6296 | 0.01765 | -0.0605 | -92.3286
-16.5 | -1.584 | 0.01612 | -0.0595 | -98.263
-16 | -1.5366 | 0.01491 | -0.0581 | -103.0584
-15.5 | -1.4879 | 0.01387 | -0.0566 | -107.2747
-15 | -1.4371 | 0.013 | -0.0552 | -110.5462
-14.5 | -1.3853 | 0.01214 | -0.0538 | -114.1104
-14 | -1.3557 | 0.01139 | -0.0481 | -119.0255
-13.5 | -1.2964 | 0.01069 | -0.0478 | -121.2722
-13 | -1.231 | 0.01016 | -0.0486 | -121.1614
-12.5 | -1.1622 | 0.00967 | -0.0501 | -120.1861
-12 | -1.016 | 0.00888 | -0.0677 | -114.4144
-11.5 | -0.9824 | 0.00866 | -0.0621 | -113.4411
-11 | -0.9492 | 0.0084 | -0.0564 | -113
-10.5 | -0.9131 | 0.00813 | -0.0512 | -112.3124
-10 | -0.8755 | 0.00794 | -0.0463 | -110.2645
-9.5 | -0.8384 | 0.00774 | -0.0412 | -108.3204
-9 | -0.7991 | 0.00757 | -0.0366 | -105.5614
-8.5 | -0.7521 | 0.00743 | -0.0335 | -101.2248
-8 | -0.7044 | 0.00725 | -0.0307 | -97.1586
-7.5 | -0.6558 | 0.00715 | -0.0281 | -91.7203
-7 | -0.6064 | 0.00703 | -0.0256 | -86.2589
-6.5 | -0.5549 | 0.00692 | -0.0236 | -80.1879
-6 | -0.5027 | 0.00679 | -0.0218 | -74.0353
-5.5 | -0.4498 | 0.00668 | -0.0201 | -67.3353
-5 | -0.3966 | 0.00658 | -0.0186 | -60.2736
-4.5 | -0.3435 | 0.0065 | -0.017 | -52.8462
-4 | -0.2897 | 0.00643 | -0.0156 | -45.0544
-3.5 | -0.2356 | 0.00635 | -0.0143 | -37.1024
-3 | -0.1816 | 0.00629 | -0.013 | -28.8712
-2.5 | -0.1284 | 0.00621 | -0.0115 | -20.6763
-2 | -0.0765 | 0.00611 | -0.0098 | -12.5205
-1 | 0.0249 | 0.00574 | -0.0061 | 4.338
-0.5 | 0.0778 | 0.00566 | -0.0046 | 13.7456
0 | 0.1308 | 0.00559 | -0.0032 | 23.3989
0.5 | 0.1839 | 0.00553 | -0.0018 | 33.255
1 | 0.2361 | 0.00545 | -0.0002 | 43.3211
1.5 | 0.2898 | 0.00539 | 0.0011 | 53.7662
2 | 0.3447 | 0.00545 | 0.0022 | 63.2477
2.5 | 0.4006 | 0.00548 | 0.0031 | 73.1022
3 | 0.4549 | 0.00556 | 0.0043 | 81.8165
3.5 | 0.5102 | 0.00562 | 0.0053 | 90.7829
4 | 0.5636 | 0.00573 | 0.0067 | 98.3595
4.5 | 0.6177 | 0.00578 | 0.008 | 106.8685
5 | 0.6698 | 0.00592 | 0.0096 | 113.1419
5.5 | 0.7219 | 0.006 | 0.0113 | 120.3167
6 | 0.772 | 0.00614 | 0.0134 | 125.7329
6.5 | 0.8224 | 0.00627 | 0.0155 | 131.1643
7 | 0.8703 | 0.00641 | 0.0181 | 135.7722
7.5 | 0.9151 | 0.00662 | 0.0213 | 138.2326
8 | 0.9518 | 0.00672 | 0.0263 | 141.6369
8.5 | 0.9894 | 0.00693 | 0.031 | 142.7706
9 | 1.0231 | 0.00719 | 0.0364 | 142.2949
9.5 | 1.0575 | 0.0074 | 0.0417 | 142.9054
10 | 1.1058 | 0.00772 | 0.0438 | 143.2383
10.5 | 1.24 | 0.00848 | 0.0279 | 146.2264
11 | 1.3111 | 0.00905 | 0.0253 | 144.8729
11.5 | 1.3725 | 0.00964 | 0.0247 | 142.3755
12 | 1.4207 | 0.01029 | 0.0267 | 138.0661
12.5 | 1.4576 | 0.011 | 0.0307 | 132.5091
13 | 1.5085 | 0.0118 | 0.0318 | 127.839
13.5 | 1.5568 | 0.01275 | 0.033 | 122.102
14 | 1.6053 | 0.01371 | 0.0341 | 117.0897
14.5 | 1.6516 | 0.01488 | 0.0351 | 110.9946
15 | 1.6849 | 0.01634 | 0.0379 | 103.1151
15.5 | 1.7037 | 0.01807 | 0.0425 | 94.2833
16 | 1.7255 | 0.01981 | 0.0465 | 87.1025
16.5 | 1.7387 | 0.02218 | 0.0505 | 78.3904
17 | 1.755 | 0.02479 | 0.0534 | 70.7947
17.5 | 1.769 | 0.02794 | 0.0555 | 63.3142
18 | 1.7701 | 0.03236 | 0.057 | 54.7002
18.5 | 1.7754 | 0.03683 | 0.0578 | 48.2053
19 | 1.7679 | 0.04267 | 0.0577 | 41.4319
19.5 | 1.7515 | 0.04966 | 0.0568 | 35.2698
20 | 1.73 | 0.05754 | 0.055 | 30.066

## 143. Re 18M Mach 0.50 (1)
BIGFOIL.COM POLAR EXPORT
NACA23017
NACA23017 |  |  |  | Cl Max: | 1.375 | at alpha= | 10 | deg
JavaFoil+Calcfoil stall+Eppler ext transition |  |  |  | L/D Max: | 100.671 | at alpha= | 4.5 | deg
Re: | 18000000 |  |  | Cd Min: | 0.0078 | at alpha= | -1.5 | deg
Mach: | 0.5 |  |  | Cl=0 at alpha= | -1.2222 | deg
|  |  |  | @ Cl=0.1, Cd= | 0.008265
|  |  |  | @ Cl=0.4, Cd= | 0.0080757
|  |  |  | @ Cl=0.6, Cd= | 0.0083881
alpha (deg) | Cl | Cd | Cm | Cl/Cd
-20 | -1.047 | 0.20465 | 0.006 | -5.115
-19.5 | -1.023 | 0.17559 | 0.006 | -5.825
-19 | -0.995 | 0.17001 | 0.006 | -5.851
-18.5 | -0.966 | 0.16604 | 0.006 | -5.821
-18 | -0.943 | 0.14297 | 0.006 | -6.597
-17.5 | -0.911 | 0.15178 | 0.005 | -5.999
-17 | -0.887 | 0.13161 | 0.005 | -6.742
-16.5 | -0.854 | 0.14162 | 0.004 | -6.034
-16 | -0.832 | 0.11722 | 0.004 | -7.1
-15.5 | -0.799 | 0.1247 | 0.004 | -6.408
-15 | -0.777 | 0.10606 | 0.004 | -7.324
-14.5 | -0.745 | 0.1066 | 0.003 | -6.985
-14 | -0.731 | 0.08517 | 0.004 | -8.579
-13.5 | -0.692 | 0.09077 | 0.003 | -7.626
-13 | -0.76 | 0.02755 | 0.004 | -27.602
-12.5 | -0.735 | 0.0246 | 0.004 | -29.854
-12 | -0.653 | 0.04608 | 0.003 | -14.177
-11.5 | -0.688 | 0.01832 | 0.003 | -37.549
-11 | -0.654 | 0.0183 | 0.002 | -35.737
-10.5 | -0.564 | 0.04073 | 0.002 | -13.855
-10 | -0.884 | 0.01573 | 0.001 | -56.164
-9.5 | -0.941 | 0.01373 | 0.001 | -68.541
-9 | -0.941 | 0.01265 | 0.001 | -74.366
-8.5 | -0.918 | 0.01157 | 0 | -79.293
-8 | -0.881 | 0.0109 | 0 | -80.76
-7.5 | -0.834 | 0.01041 | -0.001 | -80.127
-7 | -0.781 | 0.01 | -0.001 | -78.089
-6.5 | -0.723 | 0.00851 | -0.002 | -84.96
-6 | -0.661 | 0.00876 | -0.002 | -75.505
-5.5 | -0.597 | 0.00851 | -0.003 | -70.159
-5 | -0.531 | 0.00881 | -0.003 | -60.294
-4.5 | -0.463 | 0.00864 | -0.004 | -53.633
-4 | -0.394 | 0.00904 | -0.004 | -43.637
-3.5 | -0.324 | 0.0089 | -0.005 | -36.464
-3 | -0.254 | 0.00887 | -0.006 | -28.618
-2.5 | -0.183 | 0.00927 | -0.006 | -19.714
-2 | -0.111 | 0.00918 | -0.007 | -12.13
-1.5 | -0.04 | 0.0078 | -0.007 | -5.083
-1 | 0.032 | 0.00784 | -0.008 | 4.114
-0.5 | 0.104 | 0.00829 | -0.008 | 12.556
0 | 0.176 | 0.00834 | -0.009 | 21.06
0.5 | 0.247 | 0.00839 | -0.009 | 29.467
1 | 0.318 | 0.00804 | -0.01 | 39.596
1.5 | 0.39 | 0.00806 | -0.01 | 48.326
2 | 0.46 | 0.00817 | -0.011 | 56.307
2.5 | 0.531 | 0.00826 | -0.011 | 64.217
3 | 0.601 | 0.00839 | -0.012 | 71.565
3.5 | 0.67 | 0.00856 | -0.012 | 78.324
4 | 0.739 | 0.00827 | -0.013 | 89.358
4.5 | 0.807 | 0.00802 | -0.013 | 100.671
5 | 0.874 | 0.00929 | -0.014 | 94.165
5.5 | 0.94 | 0.00961 | -0.014 | 97.877
6 | 1.005 | 0.01001 | -0.015 | 100.46
6.5 | 1.068 | 0.01079 | -0.015 | 98.951
7 | 1.129 | 0.01137 | -0.015 | 99.226
7.5 | 1.186 | 0.01202 | -0.016 | 98.673
8 | 1.24 | 0.01283 | -0.016 | 96.603
8.5 | 1.288 | 0.01414 | -0.017 | 91.075
9 | 1.328 | 0.01547 | -0.017 | 85.839
9.5 | 1.358 | 0.01743 | -0.017 | 77.926
10 | 1.375 | 0.01994 | -0.018 | 68.929
10.5 | 1.373 | 0.02363 | -0.018 | 58.098
11 | 1.344 | 0.02928 | -0.018 | 45.891
11.5 | 1.272 | 0.03804 | -0.018 | 33.445
12 | 1.054 | 0.05386 | -0.017 | 19.579
12.5 | 0.833 | 0.06275 | -0.017 | 13.275
13 | 0.853 | 0.07134 | -0.017 | 11.964
13.5 | 0.855 | 0.10142 | -0.015 | 8.425
14 | 0.875 | 0.11718 | -0.015 | 7.471
14.5 | 0.899 | 0.13511 | -0.015 | 6.652
15 | 0.926 | 0.14623 | -0.015 | 6.331

## 144. Re 18M Mach 0.50 (2)
BIGFOIL.COM POLAR EXPORT
NACA23017
NACA23017 |  |  |  | Cl Max: | 1.7734 | at alpha= | 14.5 | deg
XFOIL ncrit=9 |  |  |  | L/D Max: | 136.588 | at alpha= | 9 | deg
Re: | 18000000 |  |  | Cd Min: | 0.14909 | at alpha= | 19.5 | deg
Mach: | 0.5 |  |  | Cl=0 at alpha= | -1.2711 | deg
|  |  |  | @ Cl=0.1, Cd= | 0.0058066
|  |  |  | @ Cl=0.4, Cd= | 0.0057179
|  |  |  | @ Cl=0.6, Cd= | 0.0060234
alpha (deg) | Cl | Cd | Cm | Cl/Cd
-15 | -1.059 | 0.06734 | -0.0833 | -15.7262
-14.5 | -1.0856 | 0.05619 | -0.0908 | -19.3202
-14 | -1.1156 | 0.0457 | -0.0971 | -24.4114
-13.5 | -1.1422 | 0.03618 | -0.1018 | -31.5699
-13 | -1.1847 | 0.02765 | -0.1015 | -42.8463
-12.5 | -1.2109 | 0.02121 | -0.0981 | -57.091
-12 | -1.2167 | 0.01561 | -0.0944 | -77.9436
-11.5 | -1.1935 | 0.01266 | -0.0879 | -94.2733
-11 | -1.0672 | 0.01088 | -0.0943 | -98.0882
-10.5 | -0.9762 | 0.01001 | -0.0947 | -97.5225
-10 | -0.923 | 0.0095 | -0.0888 | -97.1579
-9.5 | -0.876 | 0.009 | -0.0819 | -97.3333
-9 | -0.8299 | 0.00862 | -0.075 | -96.2761
-8.5 | -0.7816 | 0.0083 | -0.0685 | -94.1687
-8 | -0.7371 | 0.00797 | -0.0616 | -92.4843
-7.5 | -0.6898 | 0.00775 | -0.0552 | -89.0065
-7 | -0.6447 | 0.00752 | -0.0486 | -85.7314
-6.5 | -0.6005 | 0.0074 | -0.0418 | -81.1486
-6 | -0.5474 | 0.00724 | -0.0371 | -75.6077
-5.5 | -0.4911 | 0.00709 | -0.0331 | -69.2666
-5 | -0.4332 | 0.00697 | -0.0296 | -62.1521
-4.5 | -0.3745 | 0.00684 | -0.0264 | -54.7515
-4 | -0.3156 | 0.00674 | -0.0235 | -46.8249
-3.5 | -0.2566 | 0.00666 | -0.0207 | -38.5285
-3 | -0.1974 | 0.00658 | -0.018 | -30
-2.5 | -0.1381 | 0.00651 | -0.0155 | -21.2135
-2 | -0.08 | 0.00643 | -0.0128 | -12.4417
-1.5 | -0.0239 | 0.00628 | -0.0099 | -3.8057
-1 | 0.0283 | 0.00597 | -0.0062 | 4.7404
-0.5 | 0.0851 | 0.00583 | -0.0034 | 14.5969
0 | 0.1425 | 0.00574 | -0.0008 | 24.8258
0.5 | 0.2016 | 0.00569 | 0.0016 | 35.4306
1 | 0.2615 | 0.00563 | 0.0038 | 46.4476
1.5 | 0.3206 | 0.00565 | 0.0063 | 56.7434
2 | 0.3832 | 0.00569 | 0.0081 | 67.3462
2.5 | 0.4435 | 0.00579 | 0.0104 | 76.5976
3 | 0.5055 | 0.00585 | 0.0125 | 86.4103
3.5 | 0.5644 | 0.00597 | 0.0154 | 94.5394
4 | 0.6244 | 0.00606 | 0.0181 | 103.0363
4.5 | 0.6798 | 0.00621 | 0.0218 | 109.4686
5 | 0.728 | 0.00626 | 0.0272 | 116.2939
5.5 | 0.7765 | 0.00646 | 0.0325 | 120.2012
6 | 0.8278 | 0.00662 | 0.0375 | 125.0453
6.5 | 0.8764 | 0.00688 | 0.0429 | 127.3837
7 | 0.9239 | 0.00715 | 0.0487 | 129.2168
7.5 | 0.9733 | 0.0074 | 0.0542 | 131.527
8 | 1.0201 | 0.00776 | 0.0602 | 131.4562
8.5 | 1.0727 | 0.00814 | 0.0651 | 131.7813
9 | 1.2211 | 0.00894 | 0.0526 | 136.5884
9.5 | 1.3014 | 0.00961 | 0.053 | 135.4214
10 | 1.368 | 0.01037 | 0.0559 | 131.919
10.5 | 1.4428 | 0.01144 | 0.0574 | 126.1189
11 | 1.4943 | 0.01269 | 0.0625 | 117.7541
11.5 | 1.5374 | 0.01417 | 0.0685 | 108.4968
12 | 1.5936 | 0.01602 | 0.0718 | 99.4757
12.5 | 1.6457 | 0.01832 | 0.0749 | 89.8308
13 | 1.6966 | 0.02107 | 0.0774 | 80.5221
13.5 | 1.7465 | 0.02452 | 0.0787 | 71.2276
14 | 1.7646 | 0.02845 | 0.0829 | 62.0246
14.5 | 1.7734 | 0.03328 | 0.0862 | 53.2873
15 | 1.764 | 0.03951 | 0.0882 | 44.6469
15.5 | 1.7334 | 0.04732 | 0.0884 | 36.6314
16 | 1.6839 | 0.05664 | 0.0868 | 29.7299
16.5 | 1.6127 | 0.06811 | 0.0823 | 23.6779
17 | 1.5268 | 0.08145 | 0.0751 | 18.7452
17.5 | 1.4351 | 0.09614 | 0.0661 | 14.9272
18 | 1.3477 | 0.11149 | 0.0558 | 12.0881
18.5 | 1.2828 | 0.12566 | 0.0462 | 10.2085
19 | 1.2434 | 0.13775 | 0.0382 | 9.0265
19.5 | 1.2157 | 0.14909 | 0.0305 | 8.1541

## 145. Re 20M Mach 0.00 (1)
BIGFOIL.COM POLAR EXPORT
NACA23017
NACA23017 |  |  |  | Cl Max: | 1.716 | at alpha= | 17.5 | deg
JavaFoil+Calcfoil stall+Eppler ext transition |  |  |  | L/D Max: | 122.304 | at alpha= | 8 | deg
Re: | 20000000 |  |  | Cd Min: | 0.00828 | at alpha= | 0 | deg
Mach: | 0 |  |  | Cl=0 at alpha= | -1.2258 | deg
|  |  |  | @ Cl=0.1, Cd= | 0.0087679
|  |  |  | @ Cl=0.4, Cd= | 0.00849
|  |  |  | @ Cl=0.6, Cd= | 0.0087223
alpha (deg) | Cl | Cd | Cm | Cl/Cd
-20 | -1.333 | 0.05066 | 0.008 | -26.312
-19.5 | -1.35 | 0.04329 | 0.008 | -31.174
-19 | -1.365 | 0.03681 | 0.008 | -37.068
-18.5 | -1.375 | 0.03205 | 0.007 | -42.9
-18 | -1.383 | 0.02779 | 0.007 | -49.785
-17.5 | -1.389 | 0.02434 | 0.007 | -57.047
-17 | -1.39 | 0.02155 | 0.007 | -64.513
-16.5 | -1.387 | 0.01944 | 0.006 | -71.388
-16 | -1.381 | 0.0177 | 0.006 | -78.039
-15.5 | -1.371 | 0.01627 | 0.006 | -84.232
-15 | -1.357 | 0.01511 | 0.005 | -89.77
-14.5 | -1.338 | 0.01422 | 0.005 | -94.098
-14 | -1.316 | 0.01345 | 0.005 | -97.803
-13.5 | -1.289 | 0.01282 | 0.004 | -100.55
-13 | -1.258 | 0.01226 | 0.004 | -102.666
-12.5 | -1.225 | 0.01176 | 0.003 | -104.193
-12 | -1.189 | 0.0113 | 0.003 | -105.173
-11.5 | -1.149 | 0.01088 | 0.003 | -105.61
-11 | -1.108 | 0.01053 | 0.002 | -105.23
-10.5 | -1.064 | 0.01019 | 0.002 | -104.39
-10 | -1.017 | 0.0088 | 0.001 | -115.618
-9.5 | -0.968 | 0.00904 | 0.001 | -107.125
-9 | -0.918 | 0.00879 | 0 | -104.415
-8.5 | -0.865 | 0.00914 | 0 | -94.732
-8 | -0.812 | 0.00889 | 0 | -91.318
-7.5 | -0.757 | 0.00926 | -0.001 | -81.714
-7 | -0.7 | 0.00903 | -0.001 | -77.535
-6.5 | -0.643 | 0.00881 | -0.002 | -72.942
-6 | -0.584 | 0.00925 | -0.002 | -63.138
-5.5 | -0.525 | 0.00912 | -0.003 | -57.562
-5 | -0.465 | 0.00896 | -0.003 | -51.902
-4.5 | -0.405 | 0.00886 | -0.003 | -45.655
-4 | -0.344 | 0.00937 | -0.004 | -36.681
-3.5 | -0.282 | 0.00936 | -0.004 | -30.159
-3 | -0.221 | 0.00923 | -0.005 | -23.917
-2.5 | -0.159 | 0.00918 | -0.005 | -17.29
-2 | -0.097 | 0.00904 | -0.006 | -10.697
-1.5 | -0.034 | 0.00886 | -0.006 | -3.879
-1 | 0.028 | 0.00882 | -0.007 | 3.173
-0.5 | 0.09 | 0.00886 | -0.007 | 10.198
0 | 0.153 | 0.00828 | -0.007 | 18.426
0.5 | 0.215 | 0.00835 | -0.008 | 25.699
1 | 0.277 | 0.00839 | -0.008 | 32.999
1.5 | 0.339 | 0.00845 | -0.009 | 40.065
2 | 0.4 | 0.00849 | -0.009 | 47.146
2.5 | 0.462 | 0.00859 | -0.01 | 53.79
3 | 0.524 | 0.00921 | -0.01 | 56.842
3.5 | 0.585 | 0.00871 | -0.01 | 67.106
4 | 0.646 | 0.00876 | -0.011 | 73.713
4.5 | 0.706 | 0.00894 | -0.011 | 78.984
5 | 0.767 | 0.00912 | -0.012 | 84.035
5.5 | 0.826 | 0.00875 | -0.012 | 94.396
6 | 0.886 | 0.00896 | -0.013 | 98.834
6.5 | 0.945 | 0.00907 | -0.013 | 104.137
7 | 1.003 | 0.00921 | -0.013 | 108.879
7.5 | 1.06 | 0.00896 | -0.014 | 118.338
8 | 1.116 | 0.00913 | -0.014 | 122.304
8.5 | 1.172 | 0.01051 | -0.015 | 111.525
9 | 1.226 | 0.01078 | -0.015 | 113.712
9.5 | 1.278 | 0.01114 | -0.016 | 114.744
10 | 1.328 | 0.01143 | -0.016 | 116.194
10.5 | 1.377 | 0.01195 | -0.016 | 115.231
11 | 1.423 | 0.0124 | -0.017 | 114.716
11.5 | 1.466 | 0.01302 | -0.017 | 112.589
12 | 1.507 | 0.01371 | -0.017 | 109.926
12.5 | 1.544 | 0.01452 | -0.018 | 106.36
13 | 1.578 | 0.01543 | -0.018 | 102.294
13.5 | 1.609 | 0.01652 | -0.018 | 97.403
14 | 1.635 | 0.01789 | -0.019 | 91.399
14.5 | 1.658 | 0.01955 | -0.019 | 84.774
15 | 1.677 | 0.02146 | -0.019 | 78.139
15.5 | 1.692 | 0.02376 | -0.019 | 71.216
16 | 1.703 | 0.0266 | -0.019 | 64.036
16.5 | 1.71 | 0.02977 | -0.02 | 57.447
17 | 1.715 | 0.03323 | -0.02 | 51.596
17.5 | 1.716 | 0.03723 | -0.02 | 46.082
18 | 1.713 | 0.04183 | -0.02 | 40.959
18.5 | 1.709 | 0.04679 | -0.02 | 36.516
19 | 1.702 | 0.05206 | -0.02 | 32.693
19.5 | 1.693 | 0.0576 | -0.02 | 29.396
20 | 1.682 | 0.06348 | -0.02 | 26.492

## 146. Re 20M Mach 0.00 (2)
BIGFOIL.COM POLAR EXPORT
NACA23017
NACA23017 |  |  |  | Cl Max: | 1.8374 | at alpha= | 20 | deg
XFOIL ncrit=9 |  |  |  | L/D Max: | 149.457 | at alpha= | 11 | deg
Re: | 20000000 |  |  | Cd Min: | 0.03267 | at alpha= | 20 | deg
Mach: | 0 |  |  | Cl=0 at alpha= | -1.2546 | deg
|  |  |  | @ Cl=0.1, Cd= | 0.005578
|  |  |  | @ Cl=0.4, Cd= | 0.0053767
|  |  |  | @ Cl=0.6, Cd= | 0.0056596
alpha (deg) | Cl | Cd | Cm | Cl/Cd
-20 | -1.7472 | 0.0211 | -0.0569 | -82.8057
-19.5 | -1.7272 | 0.0194 | -0.054 | -89.0309
-19 | -1.7134 | 0.01771 | -0.0497 | -96.7476
-18.5 | -1.6895 | 0.01654 | -0.0462 | -102.1463
-18 | -1.6659 | 0.01543 | -0.0423 | -107.965
-17.5 | -1.6216 | 0.01446 | -0.0421 | -112.1438
-17 | -1.5764 | 0.01363 | -0.0417 | -115.6566
-16.5 | -1.5297 | 0.01293 | -0.0412 | -118.3063
-16 | -1.483 | 0.01224 | -0.0406 | -121.1601
-15.5 | -1.4364 | 0.01155 | -0.0399 | -124.3636
-15 | -1.3996 | 0.011 | -0.0368 | -127.2364
-14.5 | -1.3568 | 0.01047 | -0.0348 | -129.5893
-14 | -1.2992 | 0.00999 | -0.0357 | -130.0501
-13.5 | -1.2331 | 0.00954 | -0.0384 | -129.2558
-13 | -1.1017 | 0.0088 | -0.0552 | -125.1932
-12.5 | -1.0402 | 0.00851 | -0.0568 | -122.2327
-12 | -1.0107 | 0.00834 | -0.0514 | -121.1871
-11.5 | -0.9787 | 0.00812 | -0.0465 | -120.5296
-11 | -0.946 | 0.0079 | -0.0417 | -119.7468
-10.5 | -0.9139 | 0.00778 | -0.0365 | -117.4679
-10 | -0.8722 | 0.00762 | -0.0335 | -114.4619
-9.5 | -0.8276 | 0.00742 | -0.031 | -111.5364
-9 | -0.7824 | 0.00729 | -0.0286 | -107.3251
-8.5 | -0.7357 | 0.00715 | -0.0265 | -102.8951
-8 | -0.6882 | 0.00701 | -0.0246 | -98.174
-7.5 | -0.6407 | 0.00695 | -0.0226 | -92.1871
-7 | -0.5914 | 0.00682 | -0.021 | -86.7155
-6.5 | -0.541 | 0.00671 | -0.0196 | -80.6259
-6 | -0.4898 | 0.00661 | -0.0183 | -74.0998
-5.5 | -0.439 | 0.00652 | -0.017 | -67.3313
-5 | -0.387 | 0.00642 | -0.0159 | -60.2804
-4.5 | -0.3351 | 0.00635 | -0.0147 | -52.7717
-4 | -0.2824 | 0.00628 | -0.0137 | -44.9682
-3.5 | -0.2303 | 0.00621 | -0.0127 | -37.0853
-3 | -0.1781 | 0.00618 | -0.0116 | -28.8188
-2.5 | -0.1263 | 0.00611 | -0.0104 | -20.671
-2 | -0.0746 | 0.00602 | -0.0093 | -12.392
-1.5 | -0.0241 | 0.00589 | -0.0078 | -4.0917
-1 | 0.025 | 0.00571 | -0.0062 | 4.3783
-0.5 | 0.0762 | 0.00561 | -0.0049 | 13.5829
0 | 0.1283 | 0.00554 | -0.0039 | 23.1588
0.5 | 0.1801 | 0.00548 | -0.0027 | 32.865
1 | 0.2306 | 0.00539 | -0.0013 | 42.7829
1.5 | 0.2818 | 0.00529 | -0.0001 | 53.2703
2 | 0.3348 | 0.00533 | 0.0008 | 62.8143
2.5 | 0.389 | 0.00536 | 0.0014 | 72.5746
3 | 0.4417 | 0.00544 | 0.0023 | 81.1949
3.5 | 0.4954 | 0.00549 | 0.003 | 90.2368
4 | 0.5476 | 0.00559 | 0.004 | 97.9606
4.5 | 0.6003 | 0.00566 | 0.0048 | 106.0601
5 | 0.6507 | 0.00577 | 0.0061 | 112.773
5.5 | 0.7016 | 0.00584 | 0.0073 | 120.137
6 | 0.7514 | 0.00598 | 0.0087 | 125.6522
6.5 | 0.7999 | 0.00611 | 0.0104 | 130.9165
7 | 0.8481 | 0.00622 | 0.012 | 136.3505
7.5 | 0.8941 | 0.00642 | 0.0141 | 139.2679
8 | 0.938 | 0.00659 | 0.0166 | 142.3369
8.5 | 0.9811 | 0.00675 | 0.0193 | 145.3481
9 | 1.0156 | 0.00691 | 0.0237 | 146.9754
9.5 | 1.047 | 0.00711 | 0.0288 | 147.2574
10 | 1.075 | 0.00733 | 0.0345 | 146.6576
10.5 | 1.1113 | 0.00751 | 0.0383 | 147.976
11 | 1.2375 | 0.00828 | 0.0221 | 149.4565
11.5 | 1.3104 | 0.00879 | 0.0177 | 149.0785
12 | 1.3694 | 0.0093 | 0.0163 | 147.2473
12.5 | 1.4195 | 0.00986 | 0.0166 | 143.9655
13 | 1.4523 | 0.01036 | 0.0206 | 140.1834
13.5 | 1.5001 | 0.01103 | 0.021 | 136.0018
14 | 1.5492 | 0.01163 | 0.0211 | 133.2072
14.5 | 1.5943 | 0.01238 | 0.0217 | 128.7803
15 | 1.6372 | 0.01329 | 0.0224 | 123.1904
15.5 | 1.6821 | 0.01416 | 0.0226 | 118.7924
16 | 1.7108 | 0.01518 | 0.0255 | 112.7009
16.5 | 1.7336 | 0.01631 | 0.0293 | 106.2906
17 | 1.75 | 0.01776 | 0.0336 | 98.536
17.5 | 1.7705 | 0.01923 | 0.0368 | 92.0697
18 | 1.7859 | 0.02132 | 0.0397 | 83.7664
18.5 | 1.8036 | 0.02348 | 0.0418 | 76.8143
19 | 1.8196 | 0.02596 | 0.0435 | 70.0924
19.5 | 1.8272 | 0.02928 | 0.045 | 62.4044
20 | 1.8374 | 0.03267 | 0.0458 | 56.2412

## 147. Re 20M Mach 0.10 (1)
BIGFOIL.COM POLAR EXPORT
NACA23017
NACA23017 |  |  |  | Cl Max: | 1.7 | at alpha= | 17 | deg
JavaFoil+Calcfoil stall+Eppler ext transition |  |  |  | L/D Max: | 122.009 | at alpha= | 8 | deg
Re: | 20000000 |  |  | Cd Min: | 0.00834 | at alpha= | 0.5 | deg
Mach: | 0.1 |  |  | Cl=0 at alpha= | -1.2222 | deg
|  |  |  | @ Cl=0.1, Cd= | 0.00836
|  |  |  | @ Cl=0.4, Cd= | 0.0086045
|  |  |  | @ Cl=0.6, Cd= | 0.0087597
alpha (deg) | Cl | Cd | Cm | Cl/Cd
-20 | -1.288 | 0.05658 | 0.008 | -22.759
-19.5 | -1.308 | 0.04816 | 0.008 | -27.168
-19 | -1.326 | 0.04129 | 0.008 | -32.108
-18.5 | -1.341 | 0.03545 | 0.007 | -37.817
-18 | -1.354 | 0.03026 | 0.007 | -44.736
-17.5 | -1.362 | 0.02629 | 0.007 | -51.832
-17 | -1.368 | 0.02292 | 0.007 | -59.702
-16.5 | -1.369 | 0.02039 | 0.006 | -67.172
-16 | -1.366 | 0.01839 | 0.006 | -74.281
-15.5 | -1.359 | 0.0168 | 0.006 | -80.884
-15 | -1.347 | 0.01555 | 0.005 | -86.659
-14.5 | -1.331 | 0.01455 | 0.005 | -91.492
-14 | -1.311 | 0.01376 | 0.005 | -95.285
-13.5 | -1.285 | 0.01308 | 0.004 | -98.278
-13 | -1.256 | 0.01245 | 0.004 | -100.954
-12.5 | -1.224 | 0.0119 | 0.003 | -102.867
-12 | -1.189 | 0.01144 | 0.003 | -103.961
-11.5 | -1.151 | 0.011 | 0.003 | -104.619
-11 | -1.11 | 0.01062 | 0.002 | -104.509
-10.5 | -1.066 | 0.01028 | 0.002 | -103.653
-10 | -1.02 | 0.00999 | 0.001 | -102.064
-9.5 | -0.972 | 0.00861 | 0.001 | -112.824
-9 | -0.921 | 0.00886 | 0 | -103.957
-8.5 | -0.869 | 0.00916 | 0 | -94.844
-8 | -0.815 | 0.00894 | 0 | -91.192
-7.5 | -0.76 | 0.0087 | -0.001 | -87.368
-7 | -0.703 | 0.00906 | -0.001 | -77.607
-6.5 | -0.645 | 0.00887 | -0.002 | -72.764
-6 | -0.587 | 0.0093 | -0.002 | -63.083
-5.5 | -0.528 | 0.00911 | -0.003 | -57.884
-5 | -0.467 | 0.00898 | -0.003 | -52.021
-4.5 | -0.407 | 0.0089 | -0.003 | -45.697
-4 | -0.345 | 0.00887 | -0.004 | -38.955
-3.5 | -0.284 | 0.00939 | -0.004 | -30.22
-3 | -0.222 | 0.00935 | -0.005 | -23.73
-2.5 | -0.16 | 0.00919 | -0.005 | -17.359
-2 | -0.097 | 0.00908 | -0.006 | -10.694
-1.5 | -0.035 | 0.00889 | -0.006 | -3.887
-1 | 0.028 | 0.00887 | -0.007 | 3.17
-0.5 | 0.091 | 0.00836 | -0.007 | 10.856
0 | 0.153 | 0.00836 | -0.007 | 18.343
0.5 | 0.216 | 0.00834 | -0.008 | 25.881
1 | 0.278 | 0.00837 | -0.008 | 33.217
1.5 | 0.34 | 0.00844 | -0.009 | 40.32
2 | 0.402 | 0.00861 | -0.009 | 46.758
2.5 | 0.464 | 0.00866 | -0.01 | 53.646
3 | 0.526 | 0.00924 | -0.01 | 56.931
3.5 | 0.588 | 0.00874 | -0.011 | 67.245
4 | 0.649 | 0.00884 | -0.011 | 73.371
4.5 | 0.71 | 0.00898 | -0.011 | 79.012
5 | 0.77 | 0.00862 | -0.012 | 89.382
5.5 | 0.83 | 0.00878 | -0.012 | 94.564
6 | 0.89 | 0.009 | -0.013 | 98.827
6.5 | 0.949 | 0.00915 | -0.013 | 103.649
7 | 1.007 | 0.00932 | -0.014 | 108.111
7.5 | 1.065 | 0.00901 | -0.014 | 118.161
8 | 1.121 | 0.00919 | -0.014 | 122.009
8.5 | 1.177 | 0.01059 | -0.015 | 111.071
9 | 1.231 | 0.01088 | -0.015 | 113.082
9.5 | 1.283 | 0.01125 | -0.016 | 113.995
10 | 1.333 | 0.01165 | -0.016 | 114.436
10.5 | 1.381 | 0.0121 | -0.016 | 114.197
11 | 1.427 | 0.01263 | -0.017 | 112.967
11.5 | 1.47 | 0.01319 | -0.017 | 111.407
12 | 1.51 | 0.01395 | -0.017 | 108.212
12.5 | 1.546 | 0.01481 | -0.018 | 104.383
13 | 1.579 | 0.01577 | -0.018 | 100.124
13.5 | 1.609 | 0.01697 | -0.018 | 94.776
14 | 1.633 | 0.01845 | -0.019 | 88.517
14.5 | 1.654 | 0.02021 | -0.019 | 81.823
15 | 1.671 | 0.02234 | -0.019 | 74.797
15.5 | 1.684 | 0.02483 | -0.019 | 67.832
16 | 1.693 | 0.0279 | -0.019 | 60.703
16.5 | 1.698 | 0.03126 | -0.02 | 54.322
17 | 1.7 | 0.03516 | -0.02 | 48.332
17.5 | 1.698 | 0.03937 | -0.02 | 43.127
18 | 1.693 | 0.0443 | -0.02 | 38.22
18.5 | 1.685 | 0.04961 | -0.02 | 33.972
19 | 1.676 | 0.05504 | -0.02 | 30.451
19.5 | 1.664 | 0.06105 | -0.02 | 27.255
20 | 1.649 | 0.06731 | -0.02 | 24.504

## 148. Re 20M Mach 0.10 (2)
BIGFOIL.COM POLAR EXPORT
NACA23017
NACA23017 |  |  |  | Cl Max: | 1.0775 | at alpha= | 10 | deg
XFOIL ncrit=9 |  |  |  | L/D Max: | 146.853 | at alpha= | 9.5 | deg
Re: | 20000000 |  |  | Cd Min: | 0.00858 | at alpha= | -12.5 | deg
Mach: | 0.1 |  |  | Cl=0 at alpha= | -1.2551 | deg
|  |  |  | @ Cl=0.1, Cd= | 0.0055887
|  |  |  | @ Cl=0.4, Cd= | 0.0053836
|  |  |  | @ Cl=0.6, Cd= | 0.0056662
alpha (deg) | Cl | Cd | Cm | Cl/Cd
-12.5 | -1.0422 | 0.00858 | -0.0592 | -121.4685
-12 | -1.0135 | 0.00841 | -0.0535 | -120.5113
-11.5 | -0.9798 | 0.00819 | -0.0488 | -119.6337
-11 | -0.9474 | 0.00795 | -0.0438 | -119.1698
-10.5 | -0.9145 | 0.0078 | -0.0387 | -117.2436
-10 | -0.8755 | 0.00767 | -0.0348 | -114.146
-9.5 | -0.831 | 0.00747 | -0.0322 | -111.245
-9 | -0.786 | 0.00732 | -0.0296 | -107.377
-8.5 | -0.7389 | 0.00719 | -0.0274 | -102.7677
-8 | -0.6915 | 0.00704 | -0.0253 | -98.2244
-7.5 | -0.6437 | 0.00697 | -0.0233 | -92.3529
-7 | -0.5943 | 0.00684 | -0.0216 | -86.886
-6.5 | -0.5436 | 0.00674 | -0.0201 | -80.6528
-6 | -0.4923 | 0.00663 | -0.0187 | -74.2534
-5.5 | -0.4411 | 0.00654 | -0.0174 | -67.4465
-5 | -0.3888 | 0.00644 | -0.0162 | -60.3727
-4.5 | -0.3366 | 0.00636 | -0.015 | -52.9245
-4 | -0.2837 | 0.00629 | -0.014 | -45.1033
-3.5 | -0.2313 | 0.00623 | -0.0129 | -37.1268
-3 | -0.1789 | 0.00618 | -0.0117 | -28.9482
-2.5 | -0.1268 | 0.00612 | -0.0106 | -20.719
-2 | -0.0749 | 0.00603 | -0.0093 | -12.4212
-1.5 | -0.0241 | 0.0059 | -0.0079 | -4.0847
-1 | 0.0251 | 0.00571 | -0.0062 | 4.3958
-0.5 | 0.0766 | 0.00562 | -0.0049 | 13.6299
0 | 0.1289 | 0.00555 | -0.0038 | 23.2252
0.5 | 0.181 | 0.00548 | -0.0026 | 33.0292
1 | 0.2317 | 0.0054 | -0.0012 | 42.9074
1.5 | 0.2832 | 0.00529 | 0.0001 | 53.535
2 | 0.3365 | 0.00534 | 0.0009 | 63.015
2.5 | 0.391 | 0.00537 | 0.0016 | 72.8119
3 | 0.444 | 0.00545 | 0.0025 | 81.4679
3.5 | 0.4981 | 0.0055 | 0.0033 | 90.5636
4 | 0.5504 | 0.00561 | 0.0043 | 98.1105
4.5 | 0.6034 | 0.00567 | 0.0052 | 106.4198
5 | 0.6541 | 0.00579 | 0.0066 | 112.9706
5.5 | 0.7051 | 0.00586 | 0.0079 | 120.3242
6 | 0.7552 | 0.00599 | 0.0093 | 126.0768
6.5 | 0.8039 | 0.00613 | 0.011 | 131.1419
7 | 0.8523 | 0.00624 | 0.0128 | 136.5865
7.5 | 0.8984 | 0.00644 | 0.015 | 139.5031
8 | 0.9423 | 0.00661 | 0.0176 | 142.5567
8.5 | 0.9845 | 0.00678 | 0.0206 | 145.2065
9 | 1.0174 | 0.00694 | 0.0256 | 146.5994
9.5 | 1.05 | 0.00715 | 0.0305 | 146.8531
10 | 1.0775 | 0.00737 | 0.0364 | 146.2008

## 149. Re 20M Mach 0.25 (1)
BIGFOIL.COM POLAR EXPORT
NACA23017
NACA23017 |  |  |  | Cl Max: | 1.621 | at alpha= | 15 | deg
JavaFoil+Calcfoil stall+Eppler ext transition |  |  |  | L/D Max: | 122.048 | at alpha= | 7.5 | deg
Re: | 20000000 |  |  | Cd Min: | 0.00798 | at alpha= | -1.5 | deg
Mach: | 0.25 |  |  | Cl=0 at alpha= | -1.2266 | deg
|  |  |  | @ Cl=0.1, Cd= | 0.00849
|  |  |  | @ Cl=0.4, Cd= | 0.0087252
|  |  |  | @ Cl=0.6, Cd= | 0.0089433
alpha (deg) | Cl | Cd | Cm | Cl/Cd
-19.5 | -0.964 | 0.10882 | 0.007 | -8.863
-19 | -1.013 | 0.09068 | 0.007 | -11.168
-18.5 | -1.06 | 0.07365 | 0.007 | -14.395
-18 | -1.103 | 0.06034 | 0.007 | -18.277
-17.5 | -1.143 | 0.049 | 0.007 | -23.315
-17 | -1.179 | 0.0391 | 0.006 | -30.168
-16.5 | -1.211 | 0.03153 | 0.006 | -38.41
-16 | -1.236 | 0.02604 | 0.006 | -47.461
-15.5 | -1.254 | 0.0221 | 0.006 | -56.719
-15 | -1.264 | 0.01925 | 0.005 | -65.682
-14.5 | -1.268 | 0.01717 | 0.005 | -73.839
-14 | -1.264 | 0.01571 | 0.005 | -80.469
-13.5 | -1.252 | 0.01461 | 0.004 | -85.676
-13 | -1.234 | 0.01374 | 0.004 | -89.798
-12.5 | -1.211 | 0.01297 | 0.003 | -93.421
-12 | -1.184 | 0.01234 | 0.003 | -95.948
-11.5 | -1.152 | 0.01176 | 0.003 | -97.91
-11 | -1.116 | 0.01126 | 0.002 | -99.084
-10.5 | -1.076 | 0.01087 | 0.002 | -98.993
-10 | -1.033 | 0.01049 | 0.001 | -98.444
-9.5 | -0.986 | 0.01014 | 0.001 | -97.304
-9 | -0.937 | 0.00872 | 0 | -107.451
-8.5 | -0.886 | 0.00896 | 0 | -98.842
-8 | -0.832 | 0.00871 | 0 | -95.497
-7.5 | -0.777 | 0.00906 | -0.001 | -85.75
-7 | -0.72 | 0.00878 | -0.001 | -81.951
-6.5 | -0.661 | 0.00917 | -0.002 | -72.063
-6 | -0.602 | 0.00894 | -0.002 | -67.279
-5.5 | -0.541 | 0.00883 | -0.003 | -61.288
-5 | -0.48 | 0.00925 | -0.003 | -51.864
-4.5 | -0.417 | 0.00909 | -0.004 | -45.918
-4 | -0.355 | 0.0091 | -0.004 | -38.978
-3.5 | -0.291 | 0.00907 | -0.004 | -32.141
-3 | -0.228 | 0.00961 | -0.005 | -23.696
-2.5 | -0.164 | 0.00942 | -0.005 | -17.394
-2 | -0.1 | 0.00928 | -0.006 | -10.755
-1.5 | -0.035 | 0.00798 | -0.006 | -4.45
-1 | 0.029 | 0.008 | -0.007 | 3.611
-0.5 | 0.093 | 0.00849 | -0.007 | 10.981
0 | 0.157 | 0.00849 | -0.008 | 18.546
0.5 | 0.222 | 0.00854 | -0.008 | 25.966
1 | 0.286 | 0.0086 | -0.009 | 33.232
1.5 | 0.35 | 0.00863 | -0.009 | 40.493
2 | 0.413 | 0.00875 | -0.009 | 47.232
2.5 | 0.477 | 0.0083 | -0.01 | 57.425
3 | 0.54 | 0.00841 | -0.01 | 64.233
3.5 | 0.603 | 0.00897 | -0.011 | 67.255
4 | 0.666 | 0.00911 | -0.011 | 73.091
4.5 | 0.728 | 0.00867 | -0.012 | 84.007
5 | 0.79 | 0.0089 | -0.012 | 88.821
5.5 | 0.852 | 0.00857 | -0.013 | 99.418
6 | 0.912 | 0.00877 | -0.013 | 104.083
6.5 | 0.973 | 0.00853 | -0.013 | 113.973
7 | 1.032 | 0.0092 | -0.014 | 112.136
7.5 | 1.09 | 0.00893 | -0.014 | 122.048
8 | 1.147 | 0.01023 | -0.015 | 112.167
8.5 | 1.203 | 0.01096 | -0.015 | 109.708
9 | 1.256 | 0.01146 | -0.016 | 109.635
9.5 | 1.308 | 0.01189 | -0.016 | 110.038
10 | 1.357 | 0.01243 | -0.016 | 109.182
10.5 | 1.403 | 0.01301 | -0.017 | 107.857
11 | 1.446 | 0.01372 | -0.017 | 105.352
11.5 | 1.485 | 0.01456 | -0.017 | 101.968
12 | 1.52 | 0.01552 | -0.018 | 97.882
12.5 | 1.549 | 0.01677 | -0.018 | 92.399
13 | 1.575 | 0.01833 | -0.018 | 85.928
13.5 | 1.595 | 0.02024 | -0.019 | 78.802
14 | 1.608 | 0.02256 | -0.019 | 71.305
14.5 | 1.617 | 0.02536 | -0.019 | 63.776
15 | 1.621 | 0.02878 | -0.019 | 56.319
15.5 | 1.619 | 0.03283 | -0.019 | 49.324
16 | 1.613 | 0.03751 | -0.019 | 42.995
16.5 | 1.601 | 0.04248 | -0.019 | 37.683
17 | 1.583 | 0.04835 | -0.02 | 32.748
17.5 | 1.561 | 0.05488 | -0.02 | 28.449
18 | 1.535 | 0.06184 | -0.02 | 24.821
18.5 | 1.505 | 0.0692 | -0.02 | 21.748
19 | 1.471 | 0.07692 | -0.02 | 19.126
19.5 | 1.433 | 0.08512 | -0.02 | 16.841
20 | 1.391 | 0.09436 | -0.02 | 14.737

## 150. Re 20M Mach 0.25 (2)
BIGFOIL.COM POLAR EXPORT
NACA23017
NACA23017 |  |  |  | Cl Max: | 1.0904 | at alpha= | 10 | deg
XFOIL ncrit=9 |  |  |  | L/D Max: | 144.35 | at alpha= | 9.5 | deg
Re: | 20000000 |  |  | Cd Min: | 0.03223 | at alpha= | -20 | deg
Mach: | 0.25 |  |  | Cl=0 at alpha= | -1.2594 | deg
|  |  |  | @ Cl=0.1, Cd= | 0.0056278
|  |  |  | @ Cl=0.4, Cd= | 0.0054286
|  |  |  | @ Cl=0.6, Cd= | 0.005724
alpha (deg) | Cl | Cd | Cm | Cl/Cd
-20 | -1.7491 | 0.03223 | -0.0796 | -54.2693
-19.5 | -1.7361 | 0.02865 | -0.0779 | -60.5969
-19 | -1.7198 | 0.02565 | -0.0754 | -67.0487
-18.5 | -1.7027 | 0.02316 | -0.072 | -73.519
-18 | -1.683 | 0.02094 | -0.0682 | -80.3725
-17.5 | -1.6614 | 0.019 | -0.0641 | -87.4421
-17 | -1.6254 | 0.01718 | -0.0621 | -94.61
-16.5 | -1.5819 | 0.01568 | -0.0606 | -100.8865
-16 | -1.5359 | 0.0145 | -0.0589 | -105.9241
-15.5 | -1.4883 | 0.0135 | -0.0571 | -110.2444
-15 | -1.4374 | 0.01266 | -0.0556 | -113.5387
-14.5 | -1.3998 | 0.01191 | -0.0514 | -117.5315
-14 | -1.356 | 0.01116 | -0.0483 | -121.5054
-13.5 | -1.2936 | 0.01046 | -0.0487 | -123.6711
-13 | -1.2314 | 0.00998 | -0.0488 | -123.3868
-12.5 | -1.0604 | 0.0091 | -0.0711 | -116.5275
-12 | -1.0283 | 0.0088 | -0.0654 | -116.8523
-11.5 | -0.9921 | 0.00857 | -0.0603 | -115.7643
-11 | -0.9559 | 0.00833 | -0.0552 | -114.7539
-10.5 | -0.9205 | 0.00805 | -0.0498 | -114.3478
-10 | -0.8828 | 0.00784 | -0.0449 | -112.602
-9.5 | -0.8463 | 0.00769 | -0.0396 | -110.052
-9 | -0.8042 | 0.0075 | -0.0356 | -107.2267
-8.5 | -0.7566 | 0.00735 | -0.0327 | -102.9388
-7.5 | -0.66 | 0.00709 | -0.0273 | -93.0889
-7 | -0.6093 | 0.00697 | -0.0251 | -87.4175
-6.5 | -0.5575 | 0.00684 | -0.0231 | -81.5058
-6 | -0.5052 | 0.00671 | -0.0213 | -75.2906
-5.5 | -0.4521 | 0.00663 | -0.0197 | -68.19
-5 | -0.3984 | 0.00652 | -0.0182 | -61.1043
-4.5 | -0.3449 | 0.00644 | -0.0167 | -53.5559
-4 | -0.2907 | 0.00636 | -0.0154 | -45.7075
-3.5 | -0.2367 | 0.0063 | -0.0141 | -37.5714
-3 | -0.1833 | 0.00624 | -0.0127 | -29.375
-2.5 | -0.1293 | 0.00618 | -0.0114 | -20.9223
-2 | -0.0762 | 0.00608 | -0.0099 | -12.5329
-1.5 | -0.0242 | 0.00594 | -0.0083 | -4.0741
-1 | 0.0261 | 0.00574 | -0.0063 | 4.547
-0.5 | 0.0787 | 0.00566 | -0.0048 | 13.9046
0 | 0.1316 | 0.00558 | -0.0033 | 23.5842
0.5 | 0.1854 | 0.00549 | -0.002 | 33.7705
1 | 0.2378 | 0.00543 | -0.0005 | 43.7937
1.5 | 0.2909 | 0.00534 | 0.0009 | 54.4757
2 | 0.3459 | 0.00539 | 0.002 | 64.1744
2.5 | 0.402 | 0.00543 | 0.0028 | 74.0331
3 | 0.4565 | 0.00551 | 0.004 | 82.8494
3.5 | 0.5121 | 0.00556 | 0.0049 | 92.1043
4 | 0.5659 | 0.00568 | 0.0062 | 99.6303
4.5 | 0.6202 | 0.00575 | 0.0075 | 107.8609
5 | 0.6727 | 0.00586 | 0.0091 | 114.7952
5.5 | 0.7239 | 0.00598 | 0.0109 | 121.0535
6 | 0.7761 | 0.00608 | 0.0126 | 127.648
6.5 | 0.825 | 0.00625 | 0.015 | 132
7 | 0.8743 | 0.00637 | 0.0173 | 137.2527
7.5 | 0.9207 | 0.00657 | 0.0202 | 140.137
8 | 0.9568 | 0.00672 | 0.0253 | 142.381
8.5 | 0.9946 | 0.0069 | 0.0299 | 144.1449
9 | 1.0311 | 0.00715 | 0.0348 | 144.2098
9.5 | 1.0653 | 0.00738 | 0.0401 | 144.3496
10 | 1.0904 | 0.00763 | 0.0472 | 142.9096

## 151. Re 20M Mach 0.50 (1)
BIGFOIL.COM POLAR EXPORT
NACA23017
NACA23017 |  |  |  | Cl Max: | 1.376 | at alpha= | 10 | deg
JavaFoil+Calcfoil stall+Eppler ext transition |  |  |  | L/D Max: | 106.792 | at alpha= | 5 | deg
Re: | 20000000 |  |  | Cd Min: | 0.00802 | at alpha= | 1.5 | deg
Mach: | 0.5 |  |  | Cl=0 at alpha= | -1.2222 | deg
|  |  |  | @ Cl=0.1, Cd= | 0.0082194
|  |  |  | @ Cl=0.4, Cd= | 0.0080386
|  |  |  | @ Cl=0.6, Cd= | 0.0083057
alpha (deg) | Cl | Cd | Cm | Cl/Cd
-20 | -1.047 | 0.20886 | 0.006 | -5.012
-19.5 | -1.023 | 0.17722 | 0.006 | -5.771
-19 | -0.995 | 0.17256 | 0.006 | -5.765
-18.5 | -0.966 | 0.16838 | 0.006 | -5.74
-18 | -0.943 | 0.14398 | 0.006 | -6.552
-17.5 | -0.91 | 0.15556 | 0.005 | -5.851
-17 | -0.887 | 0.13387 | 0.005 | -6.626
-16.5 | -0.854 | 0.14378 | 0.004 | -5.943
-16 | -0.831 | 0.12036 | 0.004 | -6.908
-15.5 | -0.799 | 0.12902 | 0.004 | -6.191
-15 | -0.776 | 0.10953 | 0.004 | -7.081
-14.5 | -0.744 | 0.11091 | 0.003 | -6.708
-14 | -0.723 | 0.09267 | 0.003 | -7.807
-13.5 | -0.69 | 0.09514 | 0.003 | -7.255
-13 | -0.728 | 0.04212 | 0.004 | -17.28
-12.5 | -0.694 | 0.04219 | 0.003 | -16.448
-12 | -0.665 | 0.03945 | 0.003 | -16.858
-11.5 | -0.689 | 0.01779 | 0.003 | -38.756
-11 | -0.655 | 0.0179 | 0.002 | -36.603
-10.5 | -0.573 | 0.03579 | 0.002 | -16.016
-10 | -0.885 | 0.01539 | 0.001 | -57.495
-9.5 | -0.941 | 0.01357 | 0.001 | -69.37
-9 | -0.942 | 0.0125 | 0.001 | -75.326
-8.5 | -0.918 | 0.01173 | 0 | -78.258
-8 | -0.881 | 0.0108 | 0 | -81.603
-7.5 | -0.835 | 0.01065 | -0.001 | -78.392
-7 | -0.781 | 0.00986 | -0.001 | -79.214
-6.5 | -0.723 | 0.00844 | -0.002 | -85.677
-6 | -0.662 | 0.00866 | -0.002 | -76.379
-5.5 | -0.597 | 0.00839 | -0.003 | -71.197
-5 | -0.531 | 0.00869 | -0.003 | -61.151
-4.5 | -0.463 | 0.00852 | -0.004 | -54.372
-4 | -0.394 | 0.00893 | -0.004 | -44.183
-3.5 | -0.324 | 0.00889 | -0.005 | -36.516
-3 | -0.254 | 0.00874 | -0.006 | -29.045
-2.5 | -0.183 | 0.00916 | -0.006 | -19.961
-2 | -0.111 | 0.00907 | -0.007 | -12.273
-1.5 | -0.04 | 0.00836 | -0.007 | -4.742
-1 | 0.032 | 0.00821 | -0.008 | 3.928
-0.5 | 0.104 | 0.00822 | -0.008 | 12.658
0 | 0.176 | 0.00828 | -0.009 | 21.209
0.5 | 0.247 | 0.00834 | -0.009 | 29.631
1 | 0.319 | 0.0084 | -0.01 | 37.922
1.5 | 0.39 | 0.00802 | -0.01 | 48.563
2 | 0.46 | 0.00815 | -0.011 | 56.456
2.5 | 0.531 | 0.0087 | -0.011 | 61.015
3 | 0.601 | 0.0083 | -0.012 | 72.391
3.5 | 0.67 | 0.00847 | -0.012 | 79.128
4 | 0.739 | 0.00817 | -0.013 | 90.428
4.5 | 0.807 | 0.00842 | -0.013 | 95.887
5 | 0.875 | 0.00819 | -0.014 | 106.792
5.5 | 0.941 | 0.00956 | -0.014 | 98.433
6 | 1.005 | 0.00993 | -0.015 | 101.243
6.5 | 1.068 | 0.01075 | -0.015 | 99.396
7 | 1.129 | 0.01128 | -0.015 | 100.11
7.5 | 1.186 | 0.01194 | -0.016 | 99.392
8 | 1.24 | 0.01274 | -0.016 | 97.302
8.5 | 1.288 | 0.01406 | -0.017 | 91.6
9 | 1.329 | 0.0153 | -0.017 | 86.873
9.5 | 1.359 | 0.01726 | -0.017 | 78.75
10 | 1.376 | 0.01973 | -0.018 | 69.716
10.5 | 1.374 | 0.02334 | -0.018 | 58.876
11 | 1.346 | 0.0287 | -0.018 | 46.911
11.5 | 1.275 | 0.03731 | -0.018 | 34.164
12 | 1.056 | 0.05278 | -0.017 | 20.016
12.5 | 0.835 | 0.06122 | -0.017 | 13.639
13 | 0.845 | 0.0786 | -0.016 | 10.746
13.5 | 0.85 | 0.1075 | -0.015 | 7.91
14 | 0.873 | 0.12175 | -0.015 | 7.175
14.5 | 0.898 | 0.13844 | -0.014 | 6.488
15 | 0.925 | 0.15181 | -0.015 | 6.092

## 152. Re 20M Mach 0.50 (2)
BIGFOIL.COM POLAR EXPORT
NACA23017
NACA23017 |  |  |  | Cl Max: | 1.7972 | at alpha= | 14.5 | deg
XFOIL ncrit=9 |  |  |  | L/D Max: | 137.685 | at alpha= | 9.5 | deg
Re: | 20000000 |  |  | Cd Min: | 0.14763 | at alpha= | 19.5 | deg
Mach: | 0.5 |  |  | Cl=0 at alpha= | -99 | deg
|  |  |  | @ Cl=0.1, Cd= | 0.0057
|  |  |  | @ Cl=0.4, Cd= | 0.005654
|  |  |  | @ Cl=0.6, Cd= | 0.005959
alpha (deg) | Cl | Cd | Cm | Cl/Cd
0 | 0.1447 | 0.0057 | -0.0012 | 25.386
0.5 | 0.2039 | 0.00567 | 0.0012 | 35.9612
1 | 0.2631 | 0.00558 | 0.0035 | 47.1505
1.5 | 0.3229 | 0.0056 | 0.0058 | 57.6607
2 | 0.3854 | 0.00563 | 0.0077 | 68.4547
2.5 | 0.4461 | 0.00573 | 0.0099 | 77.8534
3 | 0.5082 | 0.0058 | 0.012 | 87.6207
3.5 | 0.5673 | 0.00591 | 0.0148 | 95.9898
4 | 0.6274 | 0.006 | 0.0176 | 104.5667
4.5 | 0.684 | 0.00614 | 0.0211 | 111.4007
5 | 0.7339 | 0.00622 | 0.0261 | 117.9904
5.5 | 0.782 | 0.00638 | 0.0315 | 122.5705
6 | 0.8322 | 0.00657 | 0.0367 | 126.6667
6.5 | 0.8823 | 0.00679 | 0.0419 | 129.9411
7 | 0.9286 | 0.00709 | 0.0479 | 130.9732
7.5 | 0.9793 | 0.00734 | 0.0533 | 133.4196
8 | 1.0265 | 0.00767 | 0.0592 | 133.8331
8.5 | 1.0745 | 0.00809 | 0.065 | 132.8183
9 | 1.1516 | 0.00861 | 0.0655 | 133.7515
9.5 | 1.3025 | 0.00946 | 0.0532 | 137.685
10 | 1.3715 | 0.01022 | 0.0557 | 134.1977
10.5 | 1.4386 | 0.01117 | 0.0586 | 128.7914
11 | 1.5021 | 0.01238 | 0.0619 | 121.3328
11.5 | 1.5369 | 0.01381 | 0.0693 | 111.2889
12 | 1.5943 | 0.01558 | 0.0726 | 102.3299
12.5 | 1.645 | 0.01776 | 0.0762 | 92.6239
13 | 1.6977 | 0.02032 | 0.0789 | 83.5482
13.5 | 1.7523 | 0.02359 | 0.0801 | 74.2815
14 | 1.7831 | 0.02747 | 0.083 | 64.9108
14.5 | 1.7972 | 0.03193 | 0.0867 | 56.2856
15 | 1.791 | 0.03791 | 0.089 | 47.2435
15.5 | 1.7619 | 0.04558 | 0.0896 | 38.6551
16 | 1.714 | 0.05473 | 0.0882 | 31.3174
16.5 | 1.6473 | 0.0656 | 0.0845 | 25.1113
17 | 1.5664 | 0.07831 | 0.078 | 20.0026
17.5 | 1.4668 | 0.09338 | 0.0686 | 15.7079
19 | 1.2616 | 0.13572 | 0.0401 | 9.2956
19.5 | 1.2281 | 0.14763 | 0.0319 | 8.3188