## index
index | Re | Mach | Datasource
1 | 50000 | 0 | JavaFoil+Calcfoil stall+Eppler ext transition
2 | 50000 | 0 | XFOIL ncrit=9
3 | 50000 | 0.1 | JavaFoil+Calcfoil stall+Eppler ext transition
4 | 50000 | 0.1 | XFOIL ncrit=9
5 | 50000 | 0.25 | JavaFoil+Calcfoil stall+Eppler ext transition
6 | 50000 | 0.25 | XFOIL ncrit=9
7 | 50000 | 0.5 | JavaFoil+Calcfoil stall+Eppler ext transition
8 | 50000 | 0.5 | XFOIL ncrit=9
9 | 100000 | 0 | JavaFoil+Calcfoil stall+Eppler ext transition
10 | 100000 | 0 | XFOIL ncrit=9
11 | 100000 | 0.1 | JavaFoil+Calcfoil stall+Eppler ext transition
12 | 100000 | 0.1 | XFOIL ncrit=9
13 | 100000 | 0.25 | JavaFoil+Calcfoil stall+Eppler ext transition
14 | 100000 | 0.25 | XFOIL ncrit=9
15 | 100000 | 0.5 | JavaFoil+Calcfoil stall+Eppler ext transition
16 | 100000 | 0.5 | XFOIL ncrit=9
17 | 250000 | 0 | JavaFoil+Calcfoil stall+Eppler ext transition
18 | 250000 | 0 | XFOIL ncrit=9
19 | 250000 | 0.1 | JavaFoil+Calcfoil stall+Eppler ext transition
20 | 250000 | 0.1 | XFOIL ncrit=9
21 | 250000 | 0.25 | JavaFoil+Calcfoil stall+Eppler ext transition
22 | 250000 | 0.25 | XFOIL ncrit=9
23 | 250000 | 0.5 | JavaFoil+Calcfoil stall+Eppler ext transition
24 | 250000 | 0.5 | XFOIL ncrit=9
25 | 500000 | 0 | JavaFoil+Calcfoil stall+Eppler ext transition
26 | 500000 | 0 | XFOIL ncrit=9
27 | 500000 | 0.1 | JavaFoil+Calcfoil stall+Eppler ext transition
28 | 500000 | 0.1 | XFOIL ncrit=9
29 | 500000 | 0.25 | JavaFoil+Calcfoil stall+Eppler ext transition
30 | 500000 | 0.25 | XFOIL ncrit=9
31 | 500000 | 0.5 | JavaFoil+Calcfoil stall+Eppler ext transition
32 | 500000 | 0.5 | XFOIL ncrit=9
33 | 750000 | 0 | JavaFoil+Calcfoil stall+Eppler ext transition
34 | 750000 | 0 | XFOIL ncrit=9
35 | 750000 | 0.1 | JavaFoil+Calcfoil stall+Eppler ext transition
36 | 750000 | 0.1 | XFOIL ncrit=9
37 | 750000 | 0.25 | JavaFoil+Calcfoil stall+Eppler ext transition
38 | 750000 | 0.25 | XFOIL ncrit=9
39 | 750000 | 0.5 | JavaFoil+Calcfoil stall+Eppler ext transition
40 | 750000 | 0.5 | XFOIL ncrit=9
41 | 1000000 | 0 | JavaFoil+Calcfoil stall+Eppler ext transition
42 | 1000000 | 0 | XFOIL ncrit=9
43 | 1000000 | 0.1 | JavaFoil+Calcfoil stall+Eppler ext transition
44 | 1000000 | 0.1 | XFOIL ncrit=9
45 | 1000000 | 0.25 | JavaFoil+Calcfoil stall+Eppler ext transition
46 | 1000000 | 0.25 | XFOIL ncrit=9
47 | 1000000 | 0.5 | JavaFoil+Calcfoil stall+Eppler ext transition
48 | 1000000 | 0.5 | XFOIL ncrit=9
49 | 2000000 | 0 | JavaFoil+Calcfoil stall+Eppler ext transition
50 | 2000000 | 0 | XFOIL ncrit=9
51 | 2000000 | 0.1 | JavaFoil+Calcfoil stall+Eppler ext transition
52 | 2000000 | 0.1 | XFOIL ncrit=9
53 | 2000000 | 0.25 | JavaFoil+Calcfoil stall+Eppler ext transition
54 | 2000000 | 0.25 | XFOIL ncrit=9
55 | 2000000 | 0.5 | JavaFoil+Calcfoil stall+Eppler ext transition
56 | 2000000 | 0.5 | XFOIL ncrit=9
57 | 3000000 | 0 | JavaFoil+Calcfoil stall+Eppler ext transition
58 | 3000000 | 0 | XFOIL ncrit=9
59 | 3000000 | 0.1 | JavaFoil+Calcfoil stall+Eppler ext transition
60 | 3000000 | 0.1 | XFOIL ncrit=9
61 | 3000000 | 0.25 | JavaFoil+Calcfoil stall+Eppler ext transition
62 | 3000000 | 0.25 | XFOIL ncrit=9
63 | 3000000 | 0.5 | JavaFoil+Calcfoil stall+Eppler ext transition
64 | 3000000 | 0.5 | XFOIL ncrit=9
65 | 4000000 | 0 | JavaFoil+Calcfoil stall+Eppler ext transition
66 | 4000000 | 0 | XFOIL ncrit=9
67 | 4000000 | 0.1 | JavaFoil+Calcfoil stall+Eppler ext transition
68 | 4000000 | 0.1 | XFOIL ncrit=9
69 | 4000000 | 0.25 | JavaFoil+Calcfoil stall+Eppler ext transition
70 | 4000000 | 0.25 | XFOIL ncrit=9
71 | 4000000 | 0.5 | JavaFoil+Calcfoil stall+Eppler ext transition
72 | 4000000 | 0.5 | XFOIL ncrit=9
73 | 5000000 | 0 | JavaFoil+Calcfoil stall+Eppler ext transition
74 | 5000000 | 0 | XFOIL ncrit=9
75 | 5000000 | 0.1 | JavaFoil+Calcfoil stall+Eppler ext transition
76 | 5000000 | 0.1 | XFOIL ncrit=9
77 | 5000000 | 0.25 | JavaFoil+Calcfoil stall+Eppler ext transition
78 | 5000000 | 0.25 | XFOIL ncrit=9
79 | 5000000 | 0.5 | JavaFoil+Calcfoil stall+Eppler ext transition
80 | 5000000 | 0.5 | XFOIL ncrit=9
81 | 6000000 | 0 | JavaFoil+Calcfoil stall+Eppler ext transition
82 | 6000000 | 0 | XFOIL ncrit=9
83 | 6000000 | 0.1 | JavaFoil+Calcfoil stall+Eppler ext transition
84 | 6000000 | 0.1 | XFOIL ncrit=9
85 | 6000000 | 0.25 | JavaFoil+Calcfoil stall+Eppler ext transition
86 | 6000000 | 0.25 | XFOIL ncrit=9
87 | 6000000 | 0.5 | JavaFoil+Calcfoil stall+Eppler ext transition
88 | 6000000 | 0.5 | XFOIL ncrit=9
89 | 7000000 | 0 | JavaFoil+Calcfoil stall+Eppler ext transition
90 | 7000000 | 0 | XFOIL ncrit=9
91 | 7000000 | 0.1 | JavaFoil+Calcfoil stall+Eppler ext transition
92 | 7000000 | 0.1 | XFOIL ncrit=9
93 | 7000000 | 0.25 | JavaFoil+Calcfoil stall+Eppler ext transition
94 | 7000000 | 0.25 | XFOIL ncrit=9
95 | 7000000 | 0.5 | JavaFoil+Calcfoil stall+Eppler ext transition
96 | 7000000 | 0.5 | XFOIL ncrit=9
97 | 8000000 | 0 | JavaFoil+Calcfoil stall+Eppler ext transition
98 | 8000000 | 0 | XFOIL ncrit=9
99 | 8000000 | 0.1 | JavaFoil+Calcfoil stall+Eppler ext transition
100 | 8000000 | 0.1 | XFOIL ncrit=9
101 | 8000000 | 0.25 | JavaFoil+Calcfoil stall+Eppler ext transition
102 | 8000000 | 0.25 | XFOIL ncrit=9
103 | 8000000 | 0.5 | JavaFoil+Calcfoil stall+Eppler ext transition
104 | 8000000 | 0.5 | XFOIL ncrit=9
105 | 10000000 | 0 | JavaFoil+Calcfoil stall+Eppler ext transition
106 | 10000000 | 0 | XFOIL ncrit=9
107 | 10000000 | 0.1 | JavaFoil+Calcfoil stall+Eppler ext transition
108 | 10000000 | 0.1 | XFOIL ncrit=9
109 | 10000000 | 0.25 | JavaFoil+Calcfoil stall+Eppler ext transition
110 | 10000000 | 0.25 | XFOIL ncrit=9
111 | 10000000 | 0.5 | JavaFoil+Calcfoil stall+Eppler ext transition
112 | 10000000 | 0.5 | XFOIL ncrit=9
113 | 12000000 | 0 | JavaFoil+Calcfoil stall+Eppler ext transition
114 | 12000000 | 0 | XFOIL ncrit=9
115 | 12000000 | 0.1 | JavaFoil+Calcfoil stall+Eppler ext transition
116 | 12000000 | 0.1 | XFOIL ncrit=9
117 | 12000000 | 0.25 | JavaFoil+Calcfoil stall+Eppler ext transition
118 | 12000000 | 0.25 | XFOIL ncrit=9
119 | 12000000 | 0.5 | JavaFoil+Calcfoil stall+Eppler ext transition
120 | 12000000 | 0.5 | XFOIL ncrit=9
121 | 14000000 | 0 | JavaFoil+Calcfoil stall+Eppler ext transition
122 | 14000000 | 0 | XFOIL ncrit=9
123 | 14000000 | 0.1 | JavaFoil+Calcfoil stall+Eppler ext transition
124 | 14000000 | 0.1 | XFOIL ncrit=9
125 | 14000000 | 0.25 | JavaFoil+Calcfoil stall+Eppler ext transition
126 | 14000000 | 0.25 | XFOIL ncrit=9
127 | 14000000 | 0.5 | JavaFoil+Calcfoil stall+Eppler ext transition
128 | 14000000 | 0.5 | XFOIL ncrit=9
129 | 16000000 | 0 | JavaFoil+Calcfoil stall+Eppler ext transition
130 | 16000000 | 0 | XFOIL ncrit=9
131 | 16000000 | 0.1 | JavaFoil+Calcfoil stall+Eppler ext transition
132 | 16000000 | 0.1 | XFOIL ncrit=9
133 | 16000000 | 0.25 | JavaFoil+Calcfoil stall+Eppler ext transition
134 | 16000000 | 0.25 | XFOIL ncrit=9
135 | 16000000 | 0.5 | JavaFoil+Calcfoil stall+Eppler ext transition
136 | 16000000 | 0.5 | XFOIL ncrit=9
137 | 18000000 | 0 | JavaFoil+Calcfoil stall+Eppler ext transition
138 | 18000000 | 0 | XFOIL ncrit=9
139 | 18000000 | 0.1 | JavaFoil+Calcfoil stall+Eppler ext transition
140 | 18000000 | 0.1 | XFOIL ncrit=9
141 | 18000000 | 0.25 | JavaFoil+Calcfoil stall+Eppler ext transition
142 | 18000000 | 0.25 | XFOIL ncrit=9
143 | 18000000 | 0.5 | JavaFoil+Calcfoil stall+Eppler ext transition
144 | 18000000 | 0.5 | XFOIL ncrit=9
145 | 20000000 | 0 | JavaFoil+Calcfoil stall+Eppler ext transition
146 | 20000000 | 0 | XFOIL ncrit=9
147 | 20000000 | 0.1 | JavaFoil+Calcfoil stall+Eppler ext transition
148 | 20000000 | 0.1 | XFOIL ncrit=9
149 | 20000000 | 0.25 | JavaFoil+Calcfoil stall+Eppler ext transition
150 | 20000000 | 0.25 | XFOIL ncrit=9
151 | 20000000 | 0.5 | JavaFoil+Calcfoil stall+Eppler ext transition
152 | 20000000 | 0.5 | XFOIL ncrit=9

## 1. Re 50k Mach 0.00 (1)
BIGFOIL.COM POLAR EXPORT
NACA63A310
NACA63A310 |  |  |  | Cl Max: | 0.905 | at alpha= | 10 | deg
JavaFoil+Calcfoil stall+Eppler ext transition |  |  |  | L/D Max: | 39.685 | at alpha= | 4 | deg
Re: | 50000 |  |  | Cd Min: | 0.01559 | at alpha= | -1 | deg
Mach: | 0 |  |  | Cl=0 at alpha= | -2.3983 | deg
|  |  |  | @ Cl=0.1, Cd= | 0.015607
|  |  |  | @ Cl=0.4, Cd= | 0.016168
|  |  |  | @ Cl=0.6, Cd= | 0.01726
alpha (deg) | Cl | Cd | Cm | Cl/Cd
-16.5 | -0.433 | 0.35481 | -0.013 | -1.222
-16 | -0.454 | 0.31944 | -0.013 | -1.422
-15.5 | -0.475 | 0.29123 | -0.013 | -1.63
-15 | -0.495 | 0.25995 | -0.013 | -1.904
-14.5 | -0.515 | 0.24168 | -0.014 | -2.129
-14 | -0.531 | 0.21177 | -0.014 | -2.508
-13.5 | -0.543 | 0.19837 | -0.014 | -2.736
-13 | -0.552 | 0.17435 | -0.015 | -3.168
-12.5 | -0.559 | 0.16474 | -0.015 | -3.396
-12 | -0.564 | 0.14924 | -0.015 | -3.778
-11.5 | -0.565 | 0.1367 | -0.015 | -4.132
-11 | -0.563 | 0.12443 | -0.016 | -4.521
-10.5 | -0.556 | 0.11059 | -0.016 | -5.031
-10 | -0.546 | 0.10378 | -0.017 | -5.264
-9.5 | -0.532 | 0.0953 | -0.017 | -5.583
-9 | -0.514 | 0.08649 | -0.017 | -5.938
-8.5 | -0.491 | 0.08059 | -0.018 | -6.093
-8 | -0.465 | 0.07179 | -0.018 | -6.471
-7.5 | -0.434 | 0.06754 | -0.019 | -6.431
-7 | -0.401 | 0.06143 | -0.019 | -6.524
-6.5 | -0.364 | 0.05686 | -0.019 | -6.405
-6 | -0.325 | 0.05291 | -0.02 | -6.143
-5.5 | -0.283 | 0.04919 | -0.02 | -5.759
-5 | -0.24 | 0.04622 | -0.02 | -5.186
-4.5 | -0.195 | 0.04352 | -0.021 | -4.483
-4 | -0.15 | 0.04126 | -0.022 | -3.626
-3.5 | -0.103 | 0.03947 | -0.023 | -2.622
-3 | -0.057 | 0.0376 | -0.026 | -1.513
-2.5 | -0.012 | 0.01655 | -0.056 | -0.73
-2 | 0.047 | 0.01567 | -0.056 | 2.988
-1.5 | 0.106 | 0.0156 | -0.057 | 6.789
-1 | 0.165 | 0.01559 | -0.057 | 10.587
-0.5 | 0.224 | 0.01566 | -0.058 | 14.315
0 | 0.28 | 0.01582 | -0.058 | 17.712
0.5 | 0.338 | 0.01596 | -0.059 | 21.208
1 | 0.396 | 0.01615 | -0.059 | 24.526
1.5 | 0.454 | 0.01641 | -0.06 | 27.673
2 | 0.511 | 0.01666 | -0.06 | 30.694
2.5 | 0.568 | 0.01702 | -0.061 | 33.373
3 | 0.624 | 0.01744 | -0.061 | 35.794
3.5 | 0.679 | 0.01792 | -0.061 | 37.911
4 | 0.733 | 0.01848 | -0.062 | 39.685
4.5 | 0.794 | 0.02061 | -0.063 | 38.544
5 | 0.683 | 0.04291 | -0.026 | 15.909
5.5 | 0.721 | 0.04597 | -0.025 | 15.689
6 | 0.757 | 0.04911 | -0.025 | 15.416
6.5 | 0.79 | 0.05236 | -0.024 | 15.087
7 | 0.819 | 0.05728 | -0.024 | 14.304
7.5 | 0.845 | 0.06228 | -0.022 | 13.562
8 | 0.866 | 0.06914 | -0.022 | 12.525
8.5 | 0.883 | 0.07487 | -0.022 | 11.79
9 | 0.895 | 0.08032 | -0.022 | 11.143
9.5 | 0.902 | 0.09034 | -0.022 | 9.987
10 | 0.905 | 0.09806 | -0.021 | 9.228
10.5 | 0.899 | 0.10833 | -0.021 | 8.301
11 | 0.885 | 0.11887 | -0.021 | 7.442
11.5 | 0.865 | 0.13352 | -0.021 | 6.479
12 | 0.841 | 0.14382 | -0.021 | 5.849
12.5 | 0.814 | 0.16072 | -0.021 | 5.064
13 | 0.784 | 0.17229 | -0.021 | 4.55
13.5 | 0.752 | 0.20197 | -0.021 | 3.723
14 | 0.719 | 0.20883 | -0.021 | 3.441
14.5 | 0.685 | 0.23955 | -0.022 | 2.858
15 | 0.651 | 0.27447 | -0.021 | 2.37

## 2. Re 50k Mach 0.00 (2)
BIGFOIL.COM POLAR EXPORT
NACA63A310
NACA63A310 |  |  |  | Cl Max: | 1.0251 | at alpha= | 9 | deg
XFOIL ncrit=9 |  |  |  | L/D Max: | 34.9175 | at alpha= | 6 | deg
Re: | 50000 |  |  | Cd Min: | 0.24823 | at alpha= | -19.5 | deg
Mach: | 0 |  |  | Cl=0 at alpha= | 0.80441 | deg
|  |  |  | @ Cl=0.1, Cd= | 0.02639
|  |  |  | @ Cl=0.4, Cd= | 0.036045
|  |  |  | @ Cl=0.6, Cd= | 0.039465
alpha (deg) | Cl | Cd | Cm | Cl/Cd
-20 | -0.6722 | 0.24546 | 0.0246 | -2.7385
-19.5 | -0.6699 | 0.24823 | 0.0186 | -2.6987
-19 | -0.6385 | 0.23054 | 0.0184 | -2.7696
-18.5 | -0.6226 | 0.22445 | 0.0152 | -2.7739
-18 | -0.6185 | 0.22417 | 0.0096 | -2.7591
-17.5 | -0.5938 | 0.21215 | 0.0085 | -2.799
-17 | -0.58 | 0.20645 | 0.0053 | -2.8094
-16.5 | -0.5859 | 0.20795 | -0.0005 | -2.8175
-16 | -0.5511 | 0.19301 | -0.0002 | -2.8553
-15.5 | -0.5502 | 0.19067 | -0.0047 | -2.8856
-15 | -0.5265 | 0.18024 | -0.0056 | -2.9211
-14.5 | -0.5294 | 0.17788 | -0.0097 | -2.9762
-14 | -0.5048 | 0.16787 | -0.0103 | -3.0071
-13.5 | -0.4951 | 0.16115 | -0.0124 | -3.0723
-13 | -0.5043 | 0.15854 | -0.0161 | -3.1809
-12.5 | -0.4822 | 0.14932 | -0.0163 | -3.2293
-12 | -0.4689 | 0.14184 | -0.0173 | -3.3058
-11.5 | -0.4616 | 0.13544 | -0.0184 | -3.4082
-11 | -0.4644 | 0.13038 | -0.02 | -3.5619
-10.5 | -0.4507 | 0.12283 | -0.0199 | -3.6693
-10 | -0.4402 | 0.1164 | -0.0195 | -3.7818
-9.5 | -0.4366 | 0.11028 | -0.0194 | -3.959
-9 | -0.4479 | 0.10623 | -0.0189 | -4.2163
-8.5 | -0.431 | 0.09926 | -0.0167 | -4.3421
-8 | -0.4148 | 0.09334 | -0.0134 | -4.444
-7.5 | -0.398 | 0.087 | -0.0105 | -4.5747
-7 | -0.3912 | 0.08156 | -0.0074 | -4.7965
-6 | -0.5407 | 0.05308 | -0.0364 | -10.1865
-5.5 | -0.5198 | 0.04504 | -0.0348 | -11.5409
-5 | -0.4895 | 0.03865 | -0.0322 | -12.6649
-4.5 | -0.4511 | 0.03353 | -0.0295 | -13.4536
-4 | -0.4084 | 0.02982 | -0.0268 | -13.6955
-3.5 | -0.3627 | 0.02686 | -0.0242 | -13.5034
-3 | -0.3179 | 0.02418 | -0.0218 | -13.1472
-2.5 | -0.1195 | 0.02158 | -0.0322 | -5.5375
-2 | -0.1514 | 0.02043 | -0.0229 | -7.4107
-1.5 | -0.1568 | 0.0198 | -0.0168 | -7.9192
-1 | -0.129 | 0.02002 | -0.0148 | -6.4436
0 | -0.0584 | 0.0213 | -0.0126 | -2.7418
0.5 | -0.0221 | 0.02222 | -0.0118 | -0.9946
1 | 0.0142 | 0.02329 | -0.011 | 0.6097
1.5 | 0.0501 | 0.02452 | -0.0105 | 2.0432
2 | 0.0855 | 0.02592 | -0.0101 | 3.2986
2.5 | 0.1642 | 0.02847 | -0.0182 | 5.7675
3 | 0.2414 | 0.03098 | -0.0256 | 7.7921
3.5 | 0.3136 | 0.03335 | -0.0316 | 9.4033
4 | 0.3833 | 0.0356 | -0.0368 | 10.7669
4.5 | 0.4625 | 0.03771 | -0.0426 | 12.2647
5 | 0.531 | 0.03927 | -0.0456 | 13.5218
5.5 | 0.6194 | 0.03952 | -0.049 | 15.6731
6 | 0.8258 | 0.02365 | -0.0444 | 34.9175
6.5 | 0.8057 | 0.02768 | -0.0273 | 29.1077
7 | 0.8696 | 0.03296 | -0.0272 | 26.3835
7.5 | 0.9411 | 0.03896 | -0.0283 | 24.1555
8 | 0.9872 | 0.04542 | -0.0258 | 21.7349
8.5 | 1.0205 | 0.05313 | -0.0232 | 19.2076
9 | 1.0251 | 0.06008 | -0.0171 | 17.0623
9.5 | 1.0017 | 0.06897 | -0.0109 | 14.5237
10 | 0.9711 | 0.07775 | -0.0064 | 12.49
10.5 | 0.8996 | 0.08771 | -0.0053 | 10.2565
11 | 0.8202 | 0.10856 | -0.0199 | 7.5553
11.5 | 0.5832 | 0.13081 | -0.0369 | 4.4584
12 | 0.5826 | 0.13713 | -0.0379 | 4.2485
12.5 | 0.5836 | 0.14278 | -0.0388 | 4.0874
13 | 0.5854 | 0.14845 | -0.0402 | 3.9434
13.5 | 0.5906 | 0.15427 | -0.0417 | 3.8284
14 | 0.6175 | 0.16385 | -0.0421 | 3.7687

## 3. Re 50k Mach 0.10 (1)
BIGFOIL.COM POLAR EXPORT
NACA63A310
NACA63A310 |  |  |  | Cl Max: | 0.896 | at alpha= | 9.5 | deg
JavaFoil+Calcfoil stall+Eppler ext transition |  |  |  | L/D Max: | 39.716 | at alpha= | 4 | deg
Re: | 50000 |  |  | Cd Min: | 0.01562 | at alpha= | -1 | deg
Mach: | 0.1 |  |  | Cl=0 at alpha= | -2.3983 | deg
|  |  |  | @ Cl=0.1, Cd= | 0.015644
|  |  |  | @ Cl=0.4, Cd= | 0.016189
|  |  |  | @ Cl=0.6, Cd= | 0.017298
alpha (deg) | Cl | Cd | Cm | Cl/Cd
-16 | -0.412 | 0.33751 | -0.013 | -1.221
-15.5 | -0.436 | 0.33663 | -0.013 | -1.294
-15 | -0.459 | 0.28318 | -0.014 | -1.62
-14.5 | -0.482 | 0.25348 | -0.014 | -1.9
-14 | -0.502 | 0.23139 | -0.014 | -2.168
-13.5 | -0.516 | 0.20292 | -0.014 | -2.545
-13 | -0.529 | 0.18762 | -0.014 | -2.821
-12.5 | -0.54 | 0.17295 | -0.015 | -3.12
-12 | -0.547 | 0.15667 | -0.015 | -3.492
-11.5 | -0.551 | 0.14443 | -0.015 | -3.816
-11 | -0.552 | 0.12635 | -0.016 | -4.366
-10.5 | -0.548 | 0.11295 | -0.016 | -4.852
-10 | -0.54 | 0.10409 | -0.017 | -5.189
-9.5 | -0.528 | 0.09509 | -0.017 | -5.55
-9 | -0.511 | 0.0883 | -0.017 | -5.785
-8.5 | -0.49 | 0.08068 | -0.018 | -6.068
-8 | -0.464 | 0.07319 | -0.018 | -6.341
-7.5 | -0.435 | 0.06756 | -0.019 | -6.433
-7 | -0.402 | 0.06139 | -0.019 | -6.541
-6.5 | -0.365 | 0.05742 | -0.02 | -6.361
-6 | -0.326 | 0.05166 | -0.02 | -6.314
-5.5 | -0.284 | 0.0495 | -0.02 | -5.745
-5 | -0.241 | 0.04605 | -0.02 | -5.228
-4.5 | -0.196 | 0.04341 | -0.021 | -4.514
-4 | -0.15 | 0.04136 | -0.021 | -3.633
-3.5 | -0.104 | 0.03955 | -0.023 | -2.629
-3 | -0.057 | 0.03773 | -0.026 | -1.515
-2.5 | -0.012 | 0.01657 | -0.056 | -0.733
-2 | 0.047 | 0.01568 | -0.056 | 3
-1.5 | 0.106 | 0.01564 | -0.057 | 6.805
-1 | 0.166 | 0.01562 | -0.057 | 10.625
-0.5 | 0.225 | 0.01568 | -0.058 | 14.369
0 | 0.282 | 0.01585 | -0.058 | 17.763
0.5 | 0.34 | 0.01599 | -0.059 | 21.272
1 | 0.398 | 0.01618 | -0.059 | 24.593
1.5 | 0.456 | 0.01645 | -0.06 | 27.74
2 | 0.514 | 0.01671 | -0.06 | 30.758
2.5 | 0.571 | 0.01708 | -0.061 | 33.435
3 | 0.627 | 0.0175 | -0.061 | 35.842
3.5 | 0.682 | 0.01798 | -0.062 | 37.959
4 | 0.737 | 0.01855 | -0.062 | 39.716
4.5 | 0.798 | 0.02065 | -0.063 | 38.616
5 | 0.686 | 0.0431 | -0.026 | 15.91
5.5 | 0.724 | 0.04565 | -0.025 | 15.86
6 | 0.76 | 0.04948 | -0.025 | 15.357
6.5 | 0.792 | 0.05283 | -0.024 | 14.997
7 | 0.821 | 0.05681 | -0.024 | 14.453
7.5 | 0.846 | 0.06297 | -0.022 | 13.428
8 | 0.866 | 0.06908 | -0.022 | 12.531
8.5 | 0.881 | 0.07572 | -0.022 | 11.635
9 | 0.891 | 0.08117 | -0.022 | 10.981
9.5 | 0.896 | 0.08956 | -0.022 | 10.01
10 | 0.896 | 0.0993 | -0.021 | 9.028
10.5 | 0.887 | 0.10972 | -0.021 | 8.088
11 | 0.869 | 0.12099 | -0.021 | 7.181
11.5 | 0.845 | 0.13707 | -0.021 | 6.165
12 | 0.817 | 0.15216 | -0.021 | 5.368
12.5 | 0.785 | 0.16739 | -0.021 | 4.689
13 | 0.75 | 0.18891 | -0.021 | 3.971
13.5 | 0.714 | 0.20957 | -0.021 | 3.405
14 | 0.676 | 0.22781 | -0.022 | 2.968
14.5 | 0.638 | 0.24631 | -0.022 | 2.59

## 4. Re 50k Mach 0.10 (2)
BIGFOIL.COM POLAR EXPORT
NACA63A310
NACA63A310 |  |  |  | Cl Max: | 1.0221 | at alpha= | 9 | deg
XFOIL ncrit=9 |  |  |  | L/D Max: | 35.4183 | at alpha= | 6 | deg
Re: | 50000 |  |  | Cd Min: | 0.25013 | at alpha= | -19.5 | deg
Mach: | 0.1 |  |  | Cl=0 at alpha= | 0.81918 | deg
|  |  |  | @ Cl=0.1, Cd= | 0.026503
|  |  |  | @ Cl=0.4, Cd= | 0.036124
|  |  |  | @ Cl=0.6, Cd= | 0.039492
alpha (deg) | Cl | Cd | Cm | Cl/Cd
-20 | -0.6751 | 0.24691 | 0.0247 | -2.7342
-19.5 | -0.6734 | 0.25013 | 0.0185 | -2.6922
-19 | -0.6398 | 0.23106 | 0.0187 | -2.769
-18.5 | -0.6243 | 0.22519 | 0.0153 | -2.7723
-18 | -0.6216 | 0.22574 | 0.0095 | -2.7536
-17.5 | -0.5945 | 0.21256 | 0.0087 | -2.7969
-17 | -0.5817 | 0.20732 | 0.0052 | -2.8058
-16.5 | -0.5891 | 0.2095 | -0.0007 | -2.8119
-16 | -0.5516 | 0.19349 | -0.0002 | -2.8508
-15.5 | -0.553 | 0.19195 | -0.0049 | -2.881
-15 | -0.5264 | 0.18063 | -0.0055 | -2.9142
-14.5 | -0.5322 | 0.1791 | -0.01 | -2.9715
-14 | -0.5058 | 0.16857 | -0.0104 | -3.0005
-13.5 | -0.4937 | 0.16141 | -0.0123 | -3.0587
-13 | -0.5072 | 0.15965 | -0.0164 | -3.1769
-12.5 | -0.4846 | 0.15027 | -0.0167 | -3.2249
-12 | -0.4699 | 0.14251 | -0.0175 | -3.2973
-11.5 | -0.4629 | 0.13615 | -0.0187 | -3.3999
-11 | -0.467 | 0.13126 | -0.0204 | -3.5578
-10.5 | -0.4453 | 0.12282 | -0.0196 | -3.6256
-10 | -0.4418 | 0.11709 | -0.0198 | -3.7732
-9.5 | -0.4316 | 0.11034 | -0.0193 | -3.9115
-9 | -0.4388 | 0.10563 | -0.0188 | -4.1541
-8.5 | -0.4174 | 0.09861 | -0.0165 | -4.2328
-8 | -0.417 | 0.09398 | -0.0136 | -4.4371
-7.5 | -0.396 | 0.08723 | -0.0107 | -4.5397
-7 | -0.3899 | 0.08179 | -0.0077 | -4.7671
-6 | -0.5413 | 0.05374 | -0.0364 | -10.0726
-5.5 | -0.5216 | 0.04566 | -0.0349 | -11.4236
-5 | -0.4923 | 0.03917 | -0.0324 | -12.5683
-4.5 | -0.4543 | 0.03394 | -0.0297 | -13.3854
-4 | -0.4116 | 0.03022 | -0.0269 | -13.6201
-3.5 | -0.3661 | 0.02714 | -0.0244 | -13.4893
-3 | -0.3208 | 0.02441 | -0.0219 | -13.1422
-2.5 | -0.1188 | 0.02172 | -0.0325 | -5.4696
-2 | -0.1503 | 0.02057 | -0.0232 | -7.3068
-1.5 | -0.158 | 0.01989 | -0.0168 | -7.9437
-1 | -0.1307 | 0.02009 | -0.0148 | -6.5057
-0.5 | -0.0961 | 0.02063 | -0.0136 | -4.6583
0 | -0.0598 | 0.02137 | -0.0126 | -2.7983
0.5 | -0.0233 | 0.02229 | -0.0118 | -1.0453
1 | 0.0132 | 0.02337 | -0.011 | 0.56483
1.5 | 0.0492 | 0.02461 | -0.0105 | 1.9992
2 | 0.0849 | 0.02602 | -0.0101 | 3.2629
2.5 | 0.1683 | 0.02869 | -0.019 | 5.8662
3 | 0.245 | 0.03117 | -0.0263 | 7.8601
3.5 | 0.317 | 0.03353 | -0.0322 | 9.4542
4 | 0.3883 | 0.03579 | -0.0375 | 10.8494
4.5 | 0.4608 | 0.03786 | -0.0422 | 12.1712
5 | 0.5427 | 0.03935 | -0.0469 | 13.7916
5.5 | 0.6236 | 0.03955 | -0.0491 | 15.7674
6 | 0.8256 | 0.02331 | -0.0423 | 35.4183
6.5 | 0.8064 | 0.02813 | -0.0267 | 28.6669
7 | 0.876 | 0.03347 | -0.0272 | 26.1727
7.5 | 0.9449 | 0.0395 | -0.0278 | 23.9215
8 | 0.9889 | 0.04608 | -0.0251 | 21.4605
8.5 | 1.0215 | 0.05395 | -0.0225 | 18.9342
9 | 1.0221 | 0.06079 | -0.0161 | 16.8136
9.5 | 0.9948 | 0.06952 | -0.0099 | 14.3096
10 | 0.9744 | 0.07853 | -0.0062 | 12.408
10.5 | 0.8903 | 0.08844 | -0.0056 | 10.0667
11 | 0.8087 | 0.11117 | -0.0224 | 7.2744
11.5 | 0.7343 | 0.1392 | -0.0485 | 5.2751
12 | 0.7369 | 0.14728 | -0.0504 | 5.0034
12.5 | 0.7525 | 0.15586 | -0.0513 | 4.8281
13 | 0.7584 | 0.16347 | -0.0528 | 4.6394
13.5 | 0.762 | 0.17011 | -0.0549 | 4.4795
14 | 0.7723 | 0.17763 | -0.0569 | 4.3478

## 5. Re 50k Mach 0.25 (1)
BIGFOIL.COM POLAR EXPORT
NACA63A310
NACA63A310 |  |  |  | Cl Max: | 0.86 | at alpha= | 8.5 | deg
JavaFoil+Calcfoil stall+Eppler ext transition |  |  |  | L/D Max: | 38.713 | at alpha= | 4.5 | deg
Re: | 50000 |  |  | Cd Min: | 0.01576 | at alpha= | -1.5 | deg
Mach: | 0.25 |  |  | Cl=0 at alpha= | -2.4 | deg
|  |  |  | @ Cl=0.1, Cd= | 0.015769
|  |  |  | @ Cl=0.4, Cd= | 0.37674
|  |  |  | @ Cl=0.6, Cd= | 0.37674
alpha (deg) | Cl | Cd | Cm | Cl/Cd
-14.5 | -0.127 | 0.93815 | -0.015 | -0.136
-14 | -0.213 | 0.53289 | -0.015 | -0.399
-13.5 | -0.268 | 0.39858 | -0.015 | -0.673
-13 | -0.316 | 0.32213 | -0.016 | -0.982
-12.5 | -0.359 | 0.25784 | -0.015 | -1.394
-12 | -0.397 | 0.22131 | -0.015 | -1.794
-11.5 | -0.429 | 0.19418 | -0.015 | -2.209
-11 | -0.455 | 0.15876 | -0.016 | -2.864
-10.5 | -0.474 | 0.13791 | -0.016 | -3.433
-10 | -0.485 | 0.12613 | -0.016 | -3.845
-9.5 | -0.489 | 0.10665 | -0.017 | -4.585
-9 | -0.485 | 0.0971 | -0.018 | -5
-8.5 | -0.475 | 0.08575 | -0.018 | -5.536
-8 | -0.457 | 0.07781 | -0.019 | -5.874
-7.5 | -0.433 | 0.07225 | -0.019 | -5.996
-7 | -0.404 | 0.06438 | -0.019 | -6.273
-6.5 | -0.37 | 0.05935 | -0.02 | -6.232
-6 | -0.332 | 0.05395 | -0.02 | -6.152
-5.5 | -0.29 | 0.05068 | -0.02 | -5.727
-5 | -0.246 | 0.04674 | -0.021 | -5.268
-4.5 | -0.201 | 0.04444 | -0.021 | -4.516
-4 | -0.154 | 0.04192 | -0.022 | -3.676
-3.5 | -0.107 | 0.03982 | -0.023 | -2.678
-3 | -0.059 | 0.03802 | -0.026 | -1.543
-2.5 | -0.012 | 0.01668 | -0.057 | -0.748
-2 | 0.048 | 0.01582 | -0.058 | 3.056
-1.5 | 0.109 | 0.01576 | -0.058 | 6.939
-1 | 0.171 | 0.01577 | -0.059 | 10.81
-0.5 | 0.232 | 0.01581 | -0.059 | 14.641
0 | 0.289 | 0.01601 | -0.06 | 18.055
0.5 | 0.349 | 0.01616 | -0.06 | 21.606
1 | 0.409 | 0.01638 | -0.061 | 24.949
1.5 | 0.468 | 0.01661 | -0.061 | 28.184
2 | 0.527 | 0.01695 | -0.062 | 31.112
2.5 | 0.586 | 0.01735 | -0.062 | 33.766
3 | 0.643 | 0.01778 | -0.063 | 36.186
3.5 | 0.7 | 0.01834 | -0.063 | 38.164
4 | 0.764 | 0.02047 | -0.065 | 37.311
4.5 | 0.816 | 0.02108 | -0.065 | 38.713
5 | 0.702 | 0.04357 | -0.026 | 16.111
5.5 | 0.74 | 0.04652 | -0.026 | 15.903
6 | 0.774 | 0.04998 | -0.025 | 15.486
6.5 | 0.804 | 0.05444 | -0.025 | 14.761
7 | 0.828 | 0.05911 | -0.024 | 14.005
7.5 | 0.846 | 0.06649 | -0.023 | 12.721
8 | 0.857 | 0.07396 | -0.022 | 11.586
8.5 | 0.86 | 0.08389 | -0.022 | 10.257
9 | 0.856 | 0.09344 | -0.021 | 9.158
9.5 | 0.843 | 0.10355 | -0.022 | 8.136
10 | 0.82 | 0.11841 | -0.021 | 6.928
10.5 | 0.783 | 0.1333 | -0.021 | 5.876
11 | 0.73 | 0.15636 | -0.022 | 4.67
11.5 | 0.668 | 0.18097 | -0.022 | 3.691
12 | 0.598 | 0.21718 | -0.022 | 2.751
12.5 | 0.521 | 0.26321 | -0.022 | 1.978
13 | 0.438 | 0.31971 | -0.021 | 1.371
13.5 | 0.35 | 0.37674 | -0.022 | 0.928

## 6. Re 50k Mach 0.25 (2)
BIGFOIL.COM POLAR EXPORT
NACA63A310
NACA63A310 |  |  |  | Cl Max: | 1.0013 | at alpha= | 8.5 | deg
XFOIL ncrit=9 |  |  |  | L/D Max: | 33.5886 | at alpha= | 6 | deg
Re: | 50000 |  |  | Cd Min: | 0.25633 | at alpha= | -20 | deg
Mach: | 0.25 |  |  | Cl=0 at alpha= | 0.90027 | deg
|  |  |  | @ Cl=0.1, Cd= | 0.026976
|  |  |  | @ Cl=0.4, Cd= | 0.036621
|  |  |  | @ Cl=0.6, Cd= | 0.039803
alpha (deg) | Cl | Cd | Cm | Cl/Cd
-20 | -0.6929 | 0.25633 | 0.0247 | -2.7032
-19.5 | -0.6672 | 0.24174 | 0.0231 | -2.76
-19 | -0.6485 | 0.23448 | 0.0201 | -2.7657
-18.5 | -0.6364 | 0.23087 | 0.0153 | -2.7565
-18 | -0.6213 | 0.22399 | 0.0116 | -2.7738
-17.5 | -0.6004 | 0.21552 | 0.0096 | -2.7858
-17 | -0.5951 | 0.21393 | 0.0044 | -2.7818
-16.5 | -0.5712 | 0.20278 | 0.0029 | -2.8168
-16 | -0.5577 | 0.19706 | -0.0003 | -2.8301
-15.5 | -0.5481 | 0.19136 | -0.0039 | -2.8642
-15 | -0.5298 | 0.18371 | -0.0057 | -2.8839
-14.5 | -0.5166 | 0.1767 | -0.0082 | -2.9236
-14 | -0.5182 | 0.17412 | -0.0119 | -2.9761
-13.5 | -0.4936 | 0.16403 | -0.0126 | -3.0092
-13 | -0.4814 | 0.15689 | -0.0144 | -3.0684
-12.5 | -0.4815 | 0.15197 | -0.0171 | -3.1684
-12 | -0.4836 | 0.14763 | -0.0194 | -3.2758
-11.5 | -0.4764 | 0.14104 | -0.0206 | -3.3778
-11 | -0.4441 | 0.13087 | -0.0193 | -3.3934
-10.5 | -0.4416 | 0.1253 | -0.0201 | -3.5243
-10 | -0.4401 | 0.11926 | -0.0206 | -3.6903
-9.5 | -0.4254 | 0.11249 | -0.0197 | -3.7817
-9 | -0.4128 | 0.10577 | -0.0187 | -3.9028
-8.5 | -0.4101 | 0.10065 | -0.0169 | -4.0745
-8 | -0.3991 | 0.09452 | -0.0145 | -4.2224
-7.5 | -0.3867 | 0.08848 | -0.0119 | -4.3705
-7 | -0.3856 | 0.08323 | -0.0091 | -4.6329
-6 | -0.5372 | 0.05779 | -0.0355 | -9.2957
-5.5 | -0.5298 | 0.049 | -0.0355 | -10.8122
-5 | -0.5065 | 0.04207 | -0.0335 | -12.0395
-4.5 | -0.4714 | 0.03626 | -0.0309 | -13.0006
-4 | -0.4297 | 0.0319 | -0.0281 | -13.4702
-3.5 | -0.3846 | 0.02848 | -0.0256 | -13.5042
-3 | -0.3375 | 0.02567 | -0.0227 | -13.1476
-2 | -0.1445 | 0.02138 | -0.025 | -6.7587
-1.5 | -0.1629 | 0.02044 | -0.0172 | -7.9697
-1 | -0.1398 | 0.02049 | -0.0146 | -6.8228
-0.5 | -0.1049 | 0.021 | -0.0134 | -4.9952
0 | -0.0677 | 0.02176 | -0.0125 | -3.1112
0.5 | -0.0301 | 0.0227 | -0.0117 | -1.326
1 | 0.0075 | 0.02381 | -0.011 | 0.31499
1.5 | 0.0447 | 0.02509 | -0.0105 | 1.7816
2 | 0.1004 | 0.02699 | -0.0139 | 3.7199
2.5 | 0.1834 | 0.0296 | -0.0223 | 6.1959
3 | 0.2585 | 0.03205 | -0.0288 | 8.0655
3.5 | 0.3294 | 0.03439 | -0.0342 | 9.5784
4 | 0.4006 | 0.03664 | -0.039 | 10.9334
4.5 | 0.4741 | 0.03871 | -0.0434 | 12.2475
5 | 0.5507 | 0.0402 | -0.0467 | 13.699
5.5 | 0.6526 | 0.03938 | -0.0493 | 16.5719
6 | 0.8115 | 0.02416 | -0.032 | 33.5886
6.5 | 0.8183 | 0.03013 | -0.0239 | 27.159
7 | 0.9079 | 0.03626 | -0.0264 | 25.0386
7.5 | 0.9615 | 0.04243 | -0.0248 | 22.6609
8 | 0.9926 | 0.04946 | -0.0207 | 20.0687
8.5 | 1.0013 | 0.0568 | -0.0155 | 17.6285
9 | 0.989 | 0.0644 | -0.01 | 15.3571
9.5 | 0.955 | 0.07235 | -0.0049 | 13.1997
10 | 0.9173 | 0.08109 | -0.0027 | 11.3121
10.5 | 0.8441 | 0.09563 | -0.0104 | 8.8267
11.5 | 0.738 | 0.14216 | -0.0494 | 5.1913
12 | 0.7365 | 0.14994 | -0.0519 | 4.912
12.5 | 0.7448 | 0.15798 | -0.0537 | 4.7145
13 | 0.7748 | 0.16845 | -0.0539 | 4.5996
13.5 | 0.7701 | 0.17393 | -0.0568 | 4.4276

## 7. Re 50k Mach 0.50 (1)
BIGFOIL.COM POLAR EXPORT
NACA63A310
NACA63A310 |  |  |  | Cl Max: | 1.192 | at alpha= | 20 | deg
JavaFoil+Calcfoil stall+Eppler ext transition |  |  |  | L/D Max: | 38.438 | at alpha= | 3.5 | deg
Re: | 50000 |  |  | Cd Min: | 0.01637 | at alpha= | -1 | deg
Mach: | 0.5 |  |  | Cl=0 at alpha= | -2.3971 | deg
|  |  |  | @ Cl=0.1, Cd= | 0.016419
|  |  |  | @ Cl=0.4, Cd= | 0.017058
|  |  |  | @ Cl=0.6, Cd= | 0.018196
alpha (deg) | Cl | Cd | Cm | Cl/Cd
-20 | -0.95 | 0.41319 | -0.025 | -2.299
-19.5 | -0.921 | 0.42233 | -0.024 | -2.182
-19 | -0.895 | 0.40973 | -0.024 | -2.184
-18.5 | -0.869 | 0.40766 | -0.024 | -2.131
-18 | -0.843 | 0.39976 | -0.024 | -2.108
-17.5 | -0.817 | 0.36949 | -0.025 | -2.21
-17 | -0.79 | 0.39949 | -0.025 | -1.978
-16.5 | -0.762 | 0.34711 | -0.024 | -2.195
-16 | -0.735 | 0.33499 | -0.024 | -2.196
-15.5 | -0.709 | 0.33092 | -0.024 | -2.143
-15 | -0.683 | 0.326 | -0.025 | -2.094
-14.5 | -0.656 | 0.3273 | -0.025 | -2.004
-14 | -0.628 | 0.30272 | -0.024 | -2.074
-13.5 | -0.601 | 0.27911 | -0.024 | -2.154
-13 | -0.575 | 0.2708 | -0.024 | -2.122
-12.5 | -0.548 | 0.26866 | -0.024 | -2.039
-12 | -0.521 | 0.26414 | -0.025 | -1.973
-11.5 | -0.494 | 0.28749 | -0.025 | -1.719
-11 | -0.466 | 0.24894 | -0.023 | -1.873
-10.5 | -0.439 | 0.23001 | -0.023 | -1.911
-10 | -0.413 | 0.22267 | -0.024 | -1.853
-9.5 | -0.386 | 0.21815 | -0.024 | -1.768
-9 | -0.359 | 0.22472 | -0.024 | -1.596
-8.5 | -0.331 | 0.19382 | -0.021 | -1.708
-8 | -0.304 | 0.3517 | -0.022 | -0.865
-7.5 | -0.277 | 0.18121 | -0.022 | -1.529
-7 | -0.25 | 0.17976 | -0.022 | -1.39
-6.5 | -0.223 | 0.14355 | -0.019 | -1.551
-6 | -0.325 | 0.07414 | -0.021 | -4.389
-5.5 | -0.304 | 0.06118 | -0.022 | -4.962
-5 | -0.265 | 0.053 | -0.022 | -4.994
-4.5 | -0.219 | 0.04778 | -0.023 | -4.588
-4 | -0.17 | 0.04433 | -0.024 | -3.832
-3.5 | -0.118 | 0.04145 | -0.025 | -2.853
-3 | -0.065 | 0.03932 | -0.026 | -1.658
-2.5 | -0.014 | 0.01731 | -0.064 | -0.804
-2 | 0.054 | 0.01646 | -0.064 | 3.281
-1.5 | 0.122 | 0.0164 | -0.065 | 7.448
-1 | 0.191 | 0.01637 | -0.066 | 11.647
-0.5 | 0.259 | 0.01649 | -0.066 | 15.696
0 | 0.322 | 0.01678 | -0.067 | 19.201
0.5 | 0.389 | 0.01701 | -0.067 | 22.867
1 | 0.455 | 0.0173 | -0.068 | 26.302
1.5 | 0.521 | 0.01763 | -0.068 | 29.565
2 | 0.587 | 0.01808 | -0.069 | 32.462
2.5 | 0.651 | 0.01865 | -0.069 | 34.909
3 | 0.714 | 0.01928 | -0.07 | 37.026
3.5 | 0.773 | 0.02012 | -0.07 | 38.438
4 | 0.841 | 0.02251 | -0.072 | 37.372
4.5 | 0.728 | 0.04279 | -0.029 | 17.019
5 | 0.763 | 0.04692 | -0.028 | 16.266
5.5 | 0.784 | 0.05275 | -0.027 | 14.864
6 | 0.777 | 0.06323 | -0.024 | 12.285
6.5 | 0.668 | 0.08787 | -0.024 | 7.606
7 | 0.507 | 0.13994 | -0.025 | 3.62
7.5 | 0.534 | 0.19259 | -0.028 | 2.77
8 | 0.56 | 0.19476 | -0.028 | 2.876
8.5 | 0.587 | 0.19874 | -0.028 | 2.951
9 | 0.613 | 0.19958 | -0.028 | 3.071
9.5 | 0.64 | 0.22882 | -0.033 | 2.798
10 | 0.667 | 0.23155 | -0.033 | 2.879
10.5 | 0.693 | 0.25286 | -0.033 | 2.74
11 | 0.72 | 0.26392 | -0.035 | 2.727
11.5 | 0.747 | 0.26179 | -0.038 | 2.852
12 | 0.773 | 0.26649 | -0.038 | 2.9
12.5 | 0.799 | 0.28158 | -0.038 | 2.836
13 | 0.827 | 0.29165 | -0.041 | 2.834
13.5 | 0.852 | 0.29865 | -0.042 | 2.854
14 | 0.878 | 0.32127 | -0.042 | 2.734
14.5 | 0.904 | 0.31964 | -0.042 | 2.829
15 | 0.931 | 0.34491 | -0.044 | 2.698
15.5 | 0.958 | 0.39037 | -0.045 | 2.453
16 | 0.983 | 0.36354 | -0.046 | 2.705
16.5 | 1.009 | 0.3694 | -0.046 | 2.731
17 | 1.035 | 0.39478 | -0.047 | 2.621
17.5 | 1.063 | 0.40811 | -0.049 | 2.604
18 | 1.088 | 0.40417 | -0.049 | 2.692
18.5 | 1.113 | 0.42365 | -0.05 | 2.628
19 | 1.138 | 0.42177 | -0.05 | 2.698
19.5 | 1.167 | 0.47066 | -0.052 | 2.479
20 | 1.192 | 0.45541 | -0.053 | 2.617

## 8. Re 50k Mach 0.50 (2)
BIGFOIL.COM POLAR EXPORT
NACA63A310
NACA63A310 |  |  |  | Cl Max: | 1.058 | at alpha= | 20 | deg
XFOIL ncrit=9 |  |  |  | L/D Max: | 31.0863 | at alpha= | 5.5 | deg
Re: | 50000 |  |  | Cd Min: | 0.30315 | at alpha= | 20 | deg
Mach: | 0.5 |  |  | Cl=0 at alpha= | 1.1026 | deg
|  |  |  | @ Cl=0.1, Cd= | 0.029101
|  |  |  | @ Cl=0.4, Cd= | 0.038803
|  |  |  | @ Cl=0.6, Cd= | 0.043429
alpha (deg) | Cl | Cd | Cm | Cl/Cd
-20 | -0.7397 | 0.26856 | 0.0346 | -2.7543
-19.5 | -0.7239 | 0.26571 | 0.0284 | -2.7244
-19 | -0.7004 | 0.25456 | 0.0248 | -2.7514
-18.5 | -0.6777 | 0.24583 | 0.0212 | -2.7568
-18 | -0.6662 | 0.24455 | 0.015 | -2.7242
-17.5 | -0.6383 | 0.23112 | 0.0127 | -2.7618
-17 | -0.6192 | 0.22435 | 0.0087 | -2.76
-16.5 | -0.6051 | 0.21899 | 0.0039 | -2.7631
-16 | -0.5796 | 0.20874 | 0.0016 | -2.7767
-15.5 | -0.5732 | 0.20633 | -0.0036 | -2.7781
-15 | -0.5465 | 0.19542 | -0.0054 | -2.7965
-14.5 | -0.5262 | 0.18691 | -0.0079 | -2.8153
-14 | -0.5247 | 0.18458 | -0.0123 | -2.8427
-13.5 | -0.4997 | 0.17449 | -0.0139 | -2.8638
-13 | -0.4788 | 0.16571 | -0.0156 | -2.8894
-12.5 | -0.4644 | 0.15863 | -0.0176 | -2.9276
-12 | -0.4514 | 0.15192 | -0.0192 | -2.9713
-11.5 | -0.4428 | 0.14595 | -0.0208 | -3.0339
-11 | -0.4402 | 0.14078 | -0.0222 | -3.1269
-10.5 | -0.4233 | 0.13264 | -0.0227 | -3.1913
-10 | -0.4045 | 0.12489 | -0.0226 | -3.2389
-9.5 | -0.4047 | 0.11969 | -0.0226 | -3.3812
-9 | -0.4023 | 0.11445 | -0.0216 | -3.5151
-8.5 | -0.3851 | 0.1072 | -0.0201 | -3.5924
-8 | -0.3676 | 0.10011 | -0.0187 | -3.672
-7.5 | -0.3708 | 0.09486 | -0.0169 | -3.9089
-7 | -0.424 | 0.08429 | -0.0317 | -5.0303
-6.5 | -0.4729 | 0.07621 | -0.0363 | -6.2052
-6 | -0.4944 | 0.06869 | -0.036 | -7.1976
-5.5 | -0.5245 | 0.06133 | -0.0363 | -8.5521
-5 | -0.5268 | 0.05422 | -0.0342 | -9.716
-4.5 | -0.5233 | 0.04692 | -0.0339 | -11.153
-4 | -0.4969 | 0.04061 | -0.0318 | -12.2359
-3.5 | -0.4597 | 0.03542 | -0.0293 | -12.9785
-3 | -0.4108 | 0.03127 | -0.0268 | -13.1372
-2.5 | -0.3599 | 0.02807 | -0.0237 | -12.8215
-2 | -0.3072 | 0.02538 | -0.0208 | -12.104
-1.5 | -0.1562 | 0.02369 | -0.0222 | -6.5935
-1 | -0.17 | 0.02266 | -0.0149 | -7.5022
0 | -0.1033 | 0.02345 | -0.0117 | -4.4051
0.5 | -0.0609 | 0.02445 | -0.0112 | -2.4908
1 | -0.0183 | 0.02568 | -0.0108 | -0.71262
1.5 | 0.0709 | 0.02823 | -0.0194 | 2.5115
2 | 0.1534 | 0.0307 | -0.0264 | 4.9967
2.5 | 0.2288 | 0.0331 | -0.0319 | 6.9124
3 | 0.3007 | 0.0355 | -0.0363 | 8.4704
3.5 | 0.3738 | 0.03793 | -0.0405 | 9.855
4 | 0.444 | 0.04027 | -0.0434 | 11.0256
4.5 | 0.5174 | 0.04236 | -0.0457 | 12.2144
5 | 0.6047 | 0.04349 | -0.047 | 13.9043
5.5 | 0.8213 | 0.02642 | -0.0279 | 31.0863
6 | 0.8206 | 0.03158 | -0.0172 | 25.9848
6.5 | 0.9002 | 0.03815 | -0.0165 | 23.5963
7 | 0.9493 | 0.04532 | -0.0139 | 20.9466
7.5 | 0.9465 | 0.05241 | -0.008 | 18.0595
8 | 0.9196 | 0.05958 | -0.0025 | 15.4347
8.5 | 0.8808 | 0.06826 | -0.0011 | 12.9036
9 | 0.8434 | 0.07911 | -0.0047 | 10.6611
9.5 | 0.8128 | 0.09183 | -0.0114 | 8.8511
10 | 0.7981 | 0.10466 | -0.0182 | 7.6256
10.5 | 0.7715 | 0.11993 | -0.0295 | 6.4329
11 | 0.7736 | 0.13126 | -0.0343 | 5.8936
11.5 | 0.7666 | 0.14439 | -0.043 | 5.3092
12 | 0.754 | 0.16101 | -0.0583 | 4.6829
12.5 | 0.7745 | 0.17145 | -0.0612 | 4.5174
13 | 0.796 | 0.1814 | -0.0636 | 4.3881
13.5 | 0.8032 | 0.18799 | -0.0669 | 4.2726
14 | 0.8138 | 0.19478 | -0.0704 | 4.178
14.5 | 0.8327 | 0.2035 | -0.0737 | 4.0919
15 | 0.8559 | 0.21335 | -0.0766 | 4.0117
15.5 | 0.8773 | 0.22293 | -0.0798 | 3.9353
16 | 0.8997 | 0.23266 | -0.0829 | 3.867
16.5 | 0.9161 | 0.23979 | -0.0871 | 3.8204
17 | 0.9263 | 0.2444 | -0.0932 | 3.7901
17.5 | 0.9488 | 0.25437 | -0.097 | 3.73
18 | 0.9699 | 0.26268 | -0.1012 | 3.6923
18.5 | 0.9866 | 0.26976 | -0.1069 | 3.6573
19 | 1.0182 | 0.28577 | -0.1087 | 3.563
19.5 | 1.0272 | 0.28607 | -0.1166 | 3.5907
20 | 1.058 | 0.30315 | -0.1185 | 3.49

## 9. Re 100k Mach 0.00 (1)
BIGFOIL.COM POLAR EXPORT
NACA63A310
NACA63A310 |  |  |  | Cl Max: | 0.905 | at alpha= | 10 | deg
JavaFoil+Calcfoil stall+Eppler ext transition |  |  |  | L/D Max: | 53.494 | at alpha= | 4 | deg
Re: | 100000 |  |  | Cd Min: | 0.01157 | at alpha= | -1.5 | deg
Mach: | 0 |  |  | Cl=0 at alpha= | -2.3983 | deg
|  |  |  | @ Cl=0.1, Cd= | 0.011575
|  |  |  | @ Cl=0.4, Cd= | 0.011987
|  |  |  | @ Cl=0.6, Cd= | 0.012829
alpha (deg) | Cl | Cd | Cm | Cl/Cd
-16.5 | -0.434 | 0.27883 | -0.013 | -1.555
-16 | -0.454 | 0.25363 | -0.014 | -1.791
-15.5 | -0.475 | 0.2329 | -0.013 | -2.039
-15 | -0.495 | 0.21282 | -0.014 | -2.326
-14.5 | -0.515 | 0.19052 | -0.014 | -2.701
-14 | -0.531 | 0.17636 | -0.014 | -3.012
-13.5 | -0.543 | 0.16458 | -0.014 | -3.298
-13 | -0.552 | 0.14943 | -0.015 | -3.696
-12.5 | -0.559 | 0.13842 | -0.015 | -4.042
-12 | -0.564 | 0.12509 | -0.015 | -4.507
-11.5 | -0.565 | 0.11992 | -0.015 | -4.711
-11 | -0.563 | 0.10613 | -0.016 | -5.302
-10.5 | -0.556 | 0.09573 | -0.017 | -5.813
-10 | -0.546 | 0.08882 | -0.017 | -6.152
-9.5 | -0.532 | 0.08348 | -0.017 | -6.374
-9 | -0.514 | 0.07582 | -0.018 | -6.774
-8.5 | -0.491 | 0.06972 | -0.018 | -7.043
-8 | -0.465 | 0.06441 | -0.018 | -7.213
-7.5 | -0.434 | 0.05981 | -0.019 | -7.262
-7 | -0.401 | 0.05485 | -0.019 | -7.307
-6.5 | -0.364 | 0.05127 | -0.02 | -7.104
-6 | -0.325 | 0.04734 | -0.02 | -6.866
-5.5 | -0.283 | 0.04466 | -0.02 | -6.343
-5 | -0.24 | 0.04206 | -0.021 | -5.7
-4.5 | -0.195 | 0.03975 | -0.021 | -4.908
-4 | -0.15 | 0.03775 | -0.022 | -3.963
-3.5 | -0.104 | 0.03604 | -0.024 | -2.874
-3 | -0.071 | 0.01334 | -0.055 | -5.3
-2.5 | -0.012 | 0.01323 | -0.056 | -0.914
-2 | 0.047 | 0.01162 | -0.057 | 4.03
-1.5 | 0.106 | 0.01157 | -0.057 | 9.15
-1 | 0.165 | 0.01158 | -0.058 | 14.262
-0.5 | 0.224 | 0.01165 | -0.058 | 19.236
0 | 0.283 | 0.0117 | -0.059 | 24.21
0.5 | 0.342 | 0.01183 | -0.059 | 28.925
1 | 0.401 | 0.01199 | -0.06 | 33.446
1.5 | 0.46 | 0.0122 | -0.06 | 37.69
2 | 0.518 | 0.01241 | -0.061 | 41.746
2.5 | 0.576 | 0.01268 | -0.061 | 45.442
3 | 0.634 | 0.01304 | -0.062 | 48.604
3.5 | 0.69 | 0.01344 | -0.062 | 51.372
4 | 0.746 | 0.01395 | -0.063 | 53.494
4.5 | 0.8 | 0.01759 | -0.064 | 45.459
5 | 0.683 | 0.03956 | -0.028 | 17.274
5.5 | 0.721 | 0.04217 | -0.026 | 17.107
6 | 0.757 | 0.04502 | -0.025 | 16.819
6.5 | 0.79 | 0.04845 | -0.025 | 16.311
7 | 0.82 | 0.05198 | -0.024 | 15.765
7.5 | 0.845 | 0.057 | -0.024 | 14.822
8 | 0.866 | 0.06141 | -0.022 | 14.102
8.5 | 0.883 | 0.06718 | -0.022 | 13.141
9 | 0.895 | 0.07109 | -0.022 | 12.591
9.5 | 0.902 | 0.07972 | -0.022 | 11.319
10 | 0.905 | 0.08521 | -0.022 | 10.62
10.5 | 0.899 | 0.09345 | -0.021 | 9.622
11 | 0.885 | 0.10192 | -0.021 | 8.679
11.5 | 0.865 | 0.11287 | -0.022 | 7.664
12 | 0.841 | 0.121 | -0.021 | 6.952
12.5 | 0.814 | 0.13377 | -0.021 | 6.085
13 | 0.784 | 0.1481 | -0.021 | 5.293
13.5 | 0.752 | 0.16351 | -0.021 | 4.598
14 | 0.719 | 0.17551 | -0.022 | 4.094
14.5 | 0.685 | 0.1956 | -0.022 | 3.501
15 | 0.651 | 0.21644 | -0.022 | 3.006

## 10. Re 100k Mach 0.00 (2)
BIGFOIL.COM POLAR EXPORT
NACA63A310
NACA63A310 |  |  |  | Cl Max: | 1.0348 | at alpha= | 9 | deg
XFOIL ncrit=9 |  |  |  | L/D Max: | 53.9037 | at alpha= | 5.5 | deg
Re: | 100000 |  |  | Cd Min: | 0.24148 | at alpha= | -20 | deg
Mach: | 0 |  |  | Cl=0 at alpha= | -0.76658 | deg
|  |  |  | @ Cl=0.1, Cd= | 0.017999
|  |  |  | @ Cl=0.4, Cd= | 0.01969
|  |  |  | @ Cl=0.6, Cd= | 0.019424
alpha (deg) | Cl | Cd | Cm | Cl/Cd
-20 | -0.6688 | 0.24148 | 0.0268 | -2.7696
-19.5 | -0.6584 | 0.23941 | 0.0207 | -2.7501
-19 | -0.6544 | 0.23924 | 0.0147 | -2.7353
-18.5 | -0.622 | 0.22159 | 0.0159 | -2.807
-18 | -0.6057 | 0.21515 | 0.0128 | -2.8152
-17.5 | -0.5907 | 0.20892 | 0.0094 | -2.8274
-17 | -0.5802 | 0.20429 | 0.0044 | -2.8401
-16.5 | -0.582 | 0.20328 | -0.0018 | -2.863
-16 | -0.5544 | 0.18966 | -0.0021 | -2.9231
-15.5 | -0.5362 | 0.18219 | -0.0034 | -2.9431
-15 | -0.5246 | 0.17598 | -0.0066 | -2.981
-14.5 | -0.5333 | 0.17393 | -0.0135 | -3.0662
-14 | -0.5086 | 0.16244 | -0.0133 | -3.131
-13.5 | -0.4922 | 0.15522 | -0.0143 | -3.171
-13 | -0.4889 | 0.14926 | -0.018 | -3.2755
-12.5 | -0.5062 | 0.14534 | -0.026 | -3.4829
-12 | -0.4706 | 0.13434 | -0.0219 | -3.5031
-11.5 | -0.4687 | 0.12797 | -0.0252 | -3.6626
-11 | -0.4687 | 0.12031 | -0.0283 | -3.8958
-10.5 | -0.4593 | 0.11394 | -0.0293 | -4.0311
-10 | -0.462 | 0.10628 | -0.0321 | -4.347
-9.5 | -0.461 | 0.09999 | -0.034 | -4.6105
-9 | -0.4615 | 0.0926 | -0.035 | -4.9838
-8.5 | -0.4867 | 0.08627 | -0.0391 | -5.6416
-8 | -0.4838 | 0.07989 | -0.0362 | -6.0558
-7 | -0.5574 | 0.06755 | -0.0372 | -8.2517
-6.5 | -0.5601 | 0.06116 | -0.0335 | -9.1579
-4.5 | -0.4603 | 0.02839 | -0.0247 | -16.2135
-4 | -0.4197 | 0.02539 | -0.0219 | -16.5301
-3.5 | -0.3783 | 0.02258 | -0.0195 | -16.7538
-3 | -0.3387 | 0.02091 | -0.0166 | -16.198
-2.5 | -0.3025 | 0.01936 | -0.0138 | -15.625
-2 | -0.2562 | 0.01644 | -0.0112 | -15.5839
-1.5 | -0.1328 | 0.01656 | -0.0216 | -8.0193
-1 | -0.0359 | 0.01704 | -0.033 | -2.1068
-0.5 | 0.041 | 0.01757 | -0.0395 | 2.3335
0 | 0.118 | 0.01813 | -0.0452 | 6.5085
0.5 | 0.1959 | 0.01863 | -0.0507 | 10.5153
1 | 0.2579 | 0.01911 | -0.0529 | 13.4956
1.5 | 0.3284 | 0.01948 | -0.0563 | 16.8583
2 | 0.4035 | 0.0197 | -0.0603 | 20.4822
2.5 | 0.4812 | 0.01975 | -0.0644 | 24.3646
3.5 | 0.616 | 0.01938 | -0.067 | 31.7853
4 | 0.6882 | 0.01815 | -0.0672 | 37.9174
4.5 | 0.7551 | 0.01615 | -0.0645 | 46.7554
5 | 0.8019 | 0.01524 | -0.0594 | 52.6181
5.5 | 0.8285 | 0.01537 | -0.0511 | 53.9037
6 | 0.8105 | 0.02045 | -0.0385 | 39.6333
6.5 | 0.8343 | 0.02366 | -0.033 | 35.262
7 | 0.8828 | 0.02723 | -0.0314 | 32.4201
7.5 | 0.9395 | 0.03181 | -0.0313 | 29.5347
8 | 0.9882 | 0.03725 | -0.0292 | 26.5289
8.5 | 1.019 | 0.04282 | -0.0252 | 23.7973
9 | 1.0348 | 0.05075 | -0.0198 | 20.3901
9.5 | 1.0289 | 0.0615 | -0.0129 | 16.7301
11 | 0.7927 | 0.11386 | -0.0278 | 6.9621
11.5 | 0.7865 | 0.12306 | -0.0307 | 6.3912
12 | 0.7793 | 0.13256 | -0.0345 | 5.8788
12.5 | 0.7825 | 0.14164 | -0.0366 | 5.5246
13 | 0.8043 | 0.14912 | -0.0355 | 5.3936
13.5 | 0.7805 | 0.15936 | -0.0447 | 4.8977
14 | 0.8135 | 0.16819 | -0.0414 | 4.8368

## 11. Re 100k Mach 0.10 (1)
BIGFOIL.COM POLAR EXPORT
NACA63A310
NACA63A310 |  |  |  | Cl Max: | 0.897 | at alpha= | 9.5 | deg
JavaFoil+Calcfoil stall+Eppler ext transition |  |  |  | L/D Max: | 53.513 | at alpha= | 4 | deg
Re: | 100000 |  |  | Cd Min: | 0.01159 | at alpha= | -1.5 | deg
Mach: | 0.1 |  |  | Cl=0 at alpha= | -2.3983 | deg
|  |  |  | @ Cl=0.1, Cd= | 0.011594
|  |  |  | @ Cl=0.4, Cd= | 0.012002
|  |  |  | @ Cl=0.6, Cd= | 0.012844
alpha (deg) | Cl | Cd | Cm | Cl/Cd
-16 | -0.412 | 0.2645 | -0.014 | -1.558
-15.5 | -0.436 | 0.25953 | -0.014 | -1.678
-15 | -0.459 | 0.22673 | -0.014 | -2.024
-14.5 | -0.482 | 0.20879 | -0.014 | -2.307
-14 | -0.502 | 0.18523 | -0.014 | -2.708
-13.5 | -0.516 | 0.17023 | -0.014 | -3.034
-13 | -0.529 | 0.15303 | -0.015 | -3.458
-12.5 | -0.54 | 0.1439 | -0.015 | -3.75
-12 | -0.547 | 0.12988 | -0.015 | -4.212
-11.5 | -0.551 | 0.12166 | -0.015 | -4.53
-11 | -0.552 | 0.10795 | -0.016 | -5.111
-10.5 | -0.548 | 0.09853 | -0.017 | -5.563
-10 | -0.54 | 0.09007 | -0.017 | -5.997
-9.5 | -0.528 | 0.08277 | -0.017 | -6.376
-9 | -0.511 | 0.07813 | -0.018 | -6.539
-8.5 | -0.49 | 0.07015 | -0.018 | -6.979
-8 | -0.464 | 0.06461 | -0.018 | -7.184
-7.5 | -0.435 | 0.05993 | -0.019 | -7.252
-7 | -0.402 | 0.05492 | -0.019 | -7.311
-6.5 | -0.365 | 0.05097 | -0.02 | -7.166
-6 | -0.326 | 0.04763 | -0.02 | -6.848
-5.5 | -0.284 | 0.0449 | -0.02 | -6.334
-5 | -0.241 | 0.04199 | -0.021 | -5.734
-4.5 | -0.196 | 0.03972 | -0.021 | -4.934
-4 | -0.15 | 0.03795 | -0.022 | -3.96
-3.5 | -0.104 | 0.0361 | -0.024 | -2.883
-3 | -0.071 | 0.01336 | -0.056 | -5.319
-2.5 | -0.012 | 0.01325 | -0.056 | -0.917
-2 | 0.047 | 0.01163 | -0.057 | 4.046
-1.5 | 0.106 | 0.01159 | -0.057 | 9.183
-1 | 0.166 | 0.01159 | -0.058 | 14.312
-0.5 | 0.225 | 0.01167 | -0.058 | 19.309
0 | 0.285 | 0.01172 | -0.059 | 24.29
0.5 | 0.344 | 0.01186 | -0.06 | 29.015
1 | 0.403 | 0.01201 | -0.06 | 33.542
1.5 | 0.462 | 0.01221 | -0.061 | 37.825
2 | 0.521 | 0.01245 | -0.061 | 41.839
2.5 | 0.579 | 0.01271 | -0.062 | 45.559
3 | 0.637 | 0.01308 | -0.062 | 48.676
3.5 | 0.694 | 0.01353 | -0.063 | 51.252
4 | 0.75 | 0.01401 | -0.063 | 53.513
4.5 | 0.804 | 0.01767 | -0.064 | 45.471
5 | 0.686 | 0.0397 | -0.028 | 17.286
5.5 | 0.724 | 0.04237 | -0.026 | 17.096
6 | 0.76 | 0.0453 | -0.025 | 16.776
6.5 | 0.792 | 0.04818 | -0.025 | 16.45
7 | 0.821 | 0.05175 | -0.025 | 15.871
7.5 | 0.846 | 0.05748 | -0.024 | 14.716
8 | 0.866 | 0.06185 | -0.022 | 13.998
8.5 | 0.881 | 0.06766 | -0.022 | 13.022
9 | 0.891 | 0.07191 | -0.022 | 12.397
9.5 | 0.897 | 0.07914 | -0.022 | 11.329
10 | 0.896 | 0.08753 | -0.022 | 10.242
10.5 | 0.887 | 0.09639 | -0.022 | 9.207
11 | 0.869 | 0.10398 | -0.021 | 8.356
11.5 | 0.845 | 0.11617 | -0.021 | 7.275
12 | 0.817 | 0.12684 | -0.021 | 6.44
12.5 | 0.785 | 0.13826 | -0.021 | 5.677
13 | 0.75 | 0.15415 | -0.021 | 4.867
13.5 | 0.714 | 0.17554 | -0.021 | 4.065
14 | 0.676 | 0.18579 | -0.022 | 3.639
14.5 | 0.638 | 0.20512 | -0.022 | 3.111

## 12. Re 100k Mach 0.10 (2)
BIGFOIL.COM POLAR EXPORT
NACA63A310
NACA63A310 |  |  |  | Cl Max: | 1.0327 | at alpha= | 9 | deg
XFOIL ncrit=9 |  |  |  | L/D Max: | 53.1258 | at alpha= | 5.5 | deg
Re: | 100000 |  |  | Cd Min: | 0.2424 | at alpha= | -20 | deg
Mach: | 0.1 |  |  | Cl=0 at alpha= | -0.78351 | deg
|  |  |  | @ Cl=0.1, Cd= | 0.018043
|  |  |  | @ Cl=0.4, Cd= | 0.019687
|  |  |  | @ Cl=0.6, Cd= | 0.019505
alpha (deg) | Cl | Cd | Cm | Cl/Cd
-20 | -0.6709 | 0.2424 | 0.0268 | -2.7677
-19.5 | -0.6609 | 0.24068 | 0.0207 | -2.746
-19 | -0.657 | 0.24054 | 0.0147 | -2.7314
-18.5 | -0.6232 | 0.22214 | 0.0161 | -2.8054
-18 | -0.6069 | 0.2157 | 0.013 | -2.8136
-17.5 | -0.5917 | 0.20947 | 0.0095 | -2.8247
-17 | -0.582 | 0.20528 | 0.0042 | -2.8352
-16.5 | -0.5839 | 0.20432 | -0.002 | -2.8578
-16 | -0.5535 | 0.18982 | -0.0017 | -2.9159
-15.5 | -0.5362 | 0.18263 | -0.0034 | -2.936
-15 | -0.5251 | 0.17655 | -0.0067 | -2.9742
-14.5 | -0.5348 | 0.17482 | -0.0138 | -3.0591
-14 | -0.5062 | 0.16264 | -0.0129 | -3.1124
-13.5 | -0.4914 | 0.15564 | -0.0143 | -3.1573
-13 | -0.4902 | 0.15001 | -0.0185 | -3.2678
-12.5 | -0.5072 | 0.14612 | -0.0264 | -3.4711
-12 | -0.4688 | 0.13478 | -0.0218 | -3.4783
-11.5 | -0.47 | 0.12864 | -0.0259 | -3.6536
-11 | -0.4619 | 0.12079 | -0.0271 | -3.824
-10.5 | -0.4605 | 0.11454 | -0.0299 | -4.0204
-10 | -0.4564 | 0.10683 | -0.0313 | -4.2722
-9.5 | -0.4645 | 0.10061 | -0.0351 | -4.6168
-9 | -0.4558 | 0.09324 | -0.0344 | -4.8885
-8.5 | -0.4925 | 0.08688 | -0.0403 | -5.6687
-8 | -0.4786 | 0.08051 | -0.0361 | -5.9446
-7.5 | -0.5638 | 0.0747 | -0.0415 | -7.5475
-7 | -0.5695 | 0.06896 | -0.038 | -8.2584
-5 | -0.5029 | 0.03346 | -0.0286 | -15.0299
-4.5 | -0.4636 | 0.02879 | -0.025 | -16.1028
-4 | -0.423 | 0.02579 | -0.0221 | -16.4017
-3.5 | -0.3814 | 0.02281 | -0.0197 | -16.7207
-3 | -0.3414 | 0.02104 | -0.0168 | -16.2262
-2.5 | -0.3014 | 0.0195 | -0.0146 | -15.4564
-2 | -0.2541 | 0.01654 | -0.0122 | -15.3628
-1.5 | -0.1454 | 0.01661 | -0.0197 | -8.7538
-1 | -0.0336 | 0.01713 | -0.0336 | -1.9615
-0.5 | 0.044 | 0.01764 | -0.0402 | 2.4943
0 | 0.1219 | 0.0182 | -0.0461 | 6.6978
0.5 | 0.1924 | 0.0187 | -0.0501 | 10.2888
1 | 0.2588 | 0.01916 | -0.053 | 13.5073
1.5 | 0.3318 | 0.01951 | -0.0569 | 17.0067
2 | 0.4087 | 0.01971 | -0.0611 | 20.7357
2.5 | 0.4871 | 0.01973 | -0.0652 | 24.6883
3 | 0.5442 | 0.01998 | -0.0652 | 27.2372
3.5 | 0.6218 | 0.01932 | -0.0675 | 32.1843
4 | 0.6953 | 0.01799 | -0.0676 | 38.6492
4.5 | 0.7573 | 0.01619 | -0.0642 | 46.7758
5 | 0.8048 | 0.01526 | -0.059 | 52.7392
5.5 | 0.8277 | 0.01558 | -0.0499 | 53.1258
6 | 0.811 | 0.02074 | -0.0378 | 39.1032
6.5 | 0.8367 | 0.0239 | -0.0324 | 35.0084
7 | 0.8871 | 0.02759 | -0.031 | 32.153
7.5 | 0.9439 | 0.0323 | -0.0308 | 29.2229
8 | 0.9909 | 0.03789 | -0.0285 | 26.152
8.5 | 1.0193 | 0.04358 | -0.0241 | 23.3892
9 | 1.0327 | 0.05146 | -0.0186 | 20.068
9.5 | 1.0197 | 0.06144 | -0.0111 | 16.5967
10.5 | 0.8381 | 0.06954 | 0.0052 | 12.0521
11 | 0.7674 | 0.0828 | 0.0009 | 9.2681
11.5 | 0.781 | 0.12442 | -0.0319 | 6.2771
12 | 0.7774 | 0.13354 | -0.0351 | 5.8215
12.5 | 0.7896 | 0.14221 | -0.0354 | 5.5524
13 | 0.7952 | 0.15026 | -0.0379 | 5.2922
13.5 | 0.7803 | 0.16015 | -0.0452 | 4.8723
14 | 0.817 | 0.16913 | -0.0412 | 4.8306

## 13. Re 100k Mach 0.25 (1)
BIGFOIL.COM POLAR EXPORT
NACA63A310
NACA63A310 |  |  |  | Cl Max: | 0.861 | at alpha= | 8.5 | deg
JavaFoil+Calcfoil stall+Eppler ext transition |  |  |  | L/D Max: | 51.384 | at alpha= | 3.5 | deg
Re: | 100000 |  |  | Cd Min: | 0.01173 | at alpha= | -1.5 | deg
Mach: | 0.25 |  |  | Cl=0 at alpha= | -2.4 | deg
|  |  |  | @ Cl=0.1, Cd= | 0.011734
|  |  |  | @ Cl=0.4, Cd= | 0.29154
|  |  |  | @ Cl=0.6, Cd= | 0.29154
alpha (deg) | Cl | Cd | Cm | Cl/Cd
-14.5 | -0.127 | 0.28919 | -0.015 | -0.441
-14 | -0.213 | 0.24749 | -0.016 | -0.86
-13.5 | -0.268 | 0.31418 | -0.016 | -0.854
-13 | -0.316 | 0.24159 | -0.016 | -1.31
-12.5 | -0.359 | 0.2025 | -0.016 | -1.775
-12 | -0.397 | 0.17668 | -0.016 | -2.248
-11.5 | -0.429 | 0.15805 | -0.015 | -2.715
-11 | -0.455 | 0.13427 | -0.016 | -3.387
-10.5 | -0.474 | 0.11468 | -0.016 | -4.13
-10 | -0.485 | 0.10566 | -0.017 | -4.59
-9.5 | -0.489 | 0.09184 | -0.017 | -5.325
-9 | -0.486 | 0.08189 | -0.018 | -5.929
-8.5 | -0.475 | 0.07535 | -0.018 | -6.3
-8 | -0.457 | 0.06812 | -0.019 | -6.709
-7.5 | -0.433 | 0.06336 | -0.019 | -6.837
-7 | -0.404 | 0.05705 | -0.02 | -7.079
-6.5 | -0.37 | 0.05287 | -0.02 | -6.996
-6 | -0.332 | 0.04886 | -0.02 | -6.793
-5.5 | -0.29 | 0.04543 | -0.021 | -6.389
-5 | -0.246 | 0.04257 | -0.021 | -5.783
-4.5 | -0.201 | 0.04049 | -0.022 | -4.957
-4 | -0.154 | 0.03823 | -0.023 | -4.032
-3.5 | -0.107 | 0.03638 | -0.024 | -2.934
-3 | -0.073 | 0.01347 | -0.057 | -5.414
-2.5 | -0.012 | 0.01335 | -0.058 | -0.935
-2 | 0.048 | 0.01176 | -0.058 | 4.112
-1.5 | 0.109 | 0.01173 | -0.059 | 9.323
-1 | 0.171 | 0.01174 | -0.06 | 14.524
-0.5 | 0.232 | 0.01178 | -0.06 | 19.663
0 | 0.293 | 0.01187 | -0.061 | 24.649
0.5 | 0.354 | 0.01199 | -0.061 | 29.491
1 | 0.414 | 0.01218 | -0.062 | 34
1.5 | 0.475 | 0.01239 | -0.062 | 38.31
2 | 0.535 | 0.01264 | -0.063 | 42.324
2.5 | 0.595 | 0.01297 | -0.063 | 45.882
3 | 0.654 | 0.01332 | -0.064 | 49.109
3.5 | 0.712 | 0.01386 | -0.065 | 51.384
4 | 0.769 | 0.01749 | -0.065 | 43.998
4.5 | 0.822 | 0.01767 | -0.065 | 46.496
5 | 0.702 | 0.04037 | -0.027 | 17.393
5.5 | 0.74 | 0.0428 | -0.026 | 17.286
6 | 0.774 | 0.04583 | -0.026 | 16.89
6.5 | 0.804 | 0.04958 | -0.026 | 16.213
7 | 0.828 | 0.05367 | -0.025 | 15.428
7.5 | 0.846 | 0.05932 | -0.023 | 14.258
8 | 0.857 | 0.06539 | -0.022 | 13.107
8.5 | 0.861 | 0.07233 | -0.022 | 11.898
9 | 0.856 | 0.08043 | -0.021 | 10.64
9.5 | 0.843 | 0.08828 | -0.022 | 9.544
10 | 0.82 | 0.10082 | -0.022 | 8.137
10.5 | 0.783 | 0.11203 | -0.022 | 6.992
11 | 0.73 | 0.12933 | -0.022 | 5.647
11.5 | 0.668 | 0.15229 | -0.022 | 4.386
12 | 0.598 | 0.18064 | -0.022 | 3.308
12.5 | 0.521 | 0.20438 | -0.022 | 2.548
13 | 0.438 | 0.25706 | -0.022 | 1.705
13.5 | 0.35 | 0.29154 | -0.023 | 1.2

## 14. Re 100k Mach 0.25 (2)
BIGFOIL.COM POLAR EXPORT
NACA63A310
NACA63A310 |  |  |  | Cl Max: | 1.0148 | at alpha= | 8.5 | deg
XFOIL ncrit=9 |  |  |  | L/D Max: | 53.2229 | at alpha= | 5 | deg
Re: | 100000 |  |  | Cd Min: | 0.24872 | at alpha= | -20 | deg
Mach: | 0.25 |  |  | Cl=0 at alpha= | -0.89143 | deg
|  |  |  | @ Cl=0.1, Cd= | 0.018319
|  |  |  | @ Cl=0.4, Cd= | 0.020047
|  |  |  | @ Cl=0.6, Cd= | 0.019818
alpha (deg) | Cl | Cd | Cm | Cl/Cd
-20 | -0.6841 | 0.24872 | 0.0269 | -2.7505
-19.5 | -0.6757 | 0.24801 | 0.0207 | -2.7245
-19 | -0.6495 | 0.23287 | 0.0198 | -2.7891
-18.5 | -0.6305 | 0.22537 | 0.0173 | -2.7976
-18 | -0.6137 | 0.21885 | 0.0137 | -2.8042
-17.5 | -0.5983 | 0.21283 | 0.0096 | -2.8112
-17 | -0.5937 | 0.21133 | 0.0031 | -2.8094
-16 | -0.553 | 0.19186 | -0.0004 | -2.8823
-15.5 | -0.5375 | 0.18511 | -0.0032 | -2.9037
-15 | -0.5324 | 0.18093 | -0.0084 | -2.9426
-14.5 | -0.5422 | 0.17952 | -0.0153 | -3.0203
-14 | -0.5003 | 0.16458 | -0.0121 | -3.0399
-13.5 | -0.4896 | 0.15801 | -0.0149 | -3.0985
-13 | -0.5 | 0.15465 | -0.0215 | -3.2331
-12.5 | -0.4747 | 0.14397 | -0.0206 | -3.2972
-12 | -0.4626 | 0.13711 | -0.0221 | -3.3739
-11.5 | -0.4805 | 0.13282 | -0.0297 | -3.6177
-11 | -0.4493 | 0.12329 | -0.0264 | -3.6443
-10.5 | -0.473 | 0.11846 | -0.0344 | -3.9929
-10 | -0.4413 | 0.10945 | -0.0304 | -4.032
-9.5 | -0.4834 | 0.10447 | -0.0406 | -4.6272
-9 | -0.4451 | 0.09609 | -0.0347 | -4.6321
-8.5 | -0.4455 | 0.08926 | -0.0352 | -4.991
-8 | -0.5021 | 0.08373 | -0.041 | -5.9967
-7.5 | -0.4897 | 0.07763 | -0.0354 | -6.3081
-7 | -0.5057 | 0.07201 | -0.0325 | -7.0226
-6.5 | -0.5381 | 0.06656 | -0.0309 | -8.0844
-5 | -0.5171 | 0.0366 | -0.0302 | -14.1284
-4.5 | -0.4808 | 0.03109 | -0.0264 | -15.4648
-4 | -0.4405 | 0.02754 | -0.0234 | -15.9949
-3.5 | -0.3983 | 0.02411 | -0.0208 | -16.5201
-3 | -0.3563 | 0.02197 | -0.018 | -16.2176
-2.5 | -0.2965 | 0.02029 | -0.0188 | -14.6131
-2 | -0.2468 | 0.01696 | -0.0173 | -14.5519
-1.5 | -0.1835 | 0.01711 | -0.0154 | -10.7247
-1 | -0.0152 | 0.01771 | -0.0376 | -0.85827
-0.5 | 0.0548 | 0.01801 | -0.0431 | 3.0428
0 | 0.125 | 0.01849 | -0.0473 | 6.7604
0.5 | 0.201 | 0.01896 | -0.052 | 10.6013
1 | 0.2788 | 0.01936 | -0.0567 | 14.4008
1.5 | 0.3439 | 0.01979 | -0.0587 | 17.3775
2 | 0.4137 | 0.02011 | -0.0614 | 20.5719
2.5 | 0.4907 | 0.0202 | -0.0648 | 24.2921
3 | 0.5704 | 0.01995 | -0.0679 | 28.5915
3.5 | 0.633 | 0.01967 | -0.0673 | 32.181
4 | 0.7145 | 0.01797 | -0.0675 | 39.7607
4.5 | 0.7756 | 0.01617 | -0.0631 | 47.9654
5 | 0.8191 | 0.01539 | -0.0564 | 53.2229
5.5 | 0.814 | 0.01773 | -0.0431 | 45.9109
6 | 0.8165 | 0.02203 | -0.0342 | 37.0631
6.5 | 0.8495 | 0.02525 | -0.0296 | 33.6436
7 | 0.9099 | 0.02955 | -0.0291 | 30.7919
7.5 | 0.9642 | 0.03502 | -0.0279 | 27.5328
8 | 1.0005 | 0.0412 | -0.024 | 24.284
8.5 | 1.0148 | 0.04745 | -0.0181 | 21.3867
9 | 1.0141 | 0.05468 | -0.012 | 18.5461
9.5 | 1.0055 | 0.06313 | -0.0068 | 15.9275
10 | 0.95 | 0.07016 | 0.0006 | 13.5405
10.5 | 0.8981 | 0.08042 | -0.0002 | 11.1676
11 | 0.8536 | 0.09678 | -0.0075 | 8.82
11.5 | 0.786 | 0.12872 | -0.0323 | 6.1063
12 | 0.7949 | 0.13732 | -0.0333 | 5.7887
12.5 | 0.8053 | 0.1459 | -0.0344 | 5.5195
13 | 0.7776 | 0.15526 | -0.0441 | 5.0084
13.5 | 0.7912 | 0.16434 | -0.0458 | 4.8144

## 15. Re 100k Mach 0.50 (1)
BIGFOIL.COM POLAR EXPORT
NACA63A310
NACA63A310 |  |  |  | Cl Max: | 1.192 | at alpha= | 20 | deg
JavaFoil+Calcfoil stall+Eppler ext transition |  |  |  | L/D Max: | 52.204 | at alpha= | 3.5 | deg
Re: | 100000 |  |  | Cd Min: | 0.01224 | at alpha= | -1.5 | deg
Mach: | 0.5 |  |  | Cl=0 at alpha= | -2.3971 | deg
|  |  |  | @ Cl=0.1, Cd= | 0.012253
|  |  |  | @ Cl=0.4, Cd= | 0.012728
|  |  |  | @ Cl=0.6, Cd= | 0.013573
alpha (deg) | Cl | Cd | Cm | Cl/Cd
-20 | -0.95 | 0.34035 | -0.025 | -2.791
-19.5 | -0.921 | 0.33311 | -0.024 | -2.766
-19 | -0.895 | 0.32705 | -0.024 | -2.737
-18.5 | -0.869 | 0.31479 | -0.024 | -2.76
-18 | -0.843 | 0.30792 | -0.024 | -2.737
-17.5 | -0.817 | 0.30234 | -0.025 | -2.701
-17 | -0.79 | 0.30467 | -0.025 | -2.594
-16.5 | -0.762 | 0.27371 | -0.024 | -2.784
-16 | -0.736 | 0.27261 | -0.024 | -2.698
-15.5 | -0.709 | 0.25368 | -0.024 | -2.795
-15 | -0.683 | 0.24905 | -0.025 | -2.741
-14.5 | -0.656 | 0.26211 | -0.025 | -2.503
-14 | -0.628 | 0.24021 | -0.024 | -2.614
-13.5 | -0.601 | 0.22384 | -0.024 | -2.686
-13 | -0.575 | 0.21674 | -0.024 | -2.651
-12.5 | -0.548 | 0.21448 | -0.024 | -2.554
-12 | -0.521 | 0.2103 | -0.025 | -2.478
-11.5 | -0.494 | 0.21331 | -0.025 | -2.317
-11 | -0.466 | 0.18629 | -0.023 | -2.503
-10.5 | -0.439 | 0.17242 | -0.023 | -2.549
-10 | -0.413 | 0.16646 | -0.024 | -2.479
-9.5 | -0.386 | 0.16247 | -0.024 | -2.373
-9 | -0.359 | 0.17439 | -0.024 | -2.056
-8.5 | -0.331 | 0.152 | -0.022 | -2.178
-8 | -0.304 | 0.25822 | -0.022 | -1.178
-7.5 | -0.277 | 0.13993 | -0.022 | -1.98
-7 | -0.25 | 0.1421 | -0.022 | -1.759
-6.5 | -0.223 | 0.11486 | -0.02 | -1.938
-6 | -0.325 | 0.06305 | -0.022 | -5.161
-5.5 | -0.304 | 0.05368 | -0.022 | -5.655
-5 | -0.265 | 0.04711 | -0.023 | -5.619
-4.5 | -0.219 | 0.04286 | -0.024 | -5.116
-4 | -0.17 | 0.04006 | -0.024 | -4.242
-3.5 | -0.118 | 0.03769 | -0.025 | -3.139
-3 | -0.065 | 0.03574 | -0.028 | -1.826
-2.5 | -0.014 | 0.01392 | -0.065 | -1
-2 | 0.054 | 0.01228 | -0.065 | 4.395
-1.5 | 0.122 | 0.01224 | -0.066 | 9.982
-1 | 0.191 | 0.01227 | -0.067 | 15.536
-0.5 | 0.259 | 0.01235 | -0.067 | 20.956
0 | 0.327 | 0.01251 | -0.068 | 26.14
0.5 | 0.395 | 0.01271 | -0.068 | 31.095
1 | 0.463 | 0.01295 | -0.069 | 35.715
1.5 | 0.531 | 0.01327 | -0.07 | 39.988
2 | 0.593 | 0.01353 | -0.07 | 43.853
2.5 | 0.658 | 0.01393 | -0.07 | 47.232
3 | 0.721 | 0.01443 | -0.071 | 50.006
3.5 | 0.783 | 0.01499 | -0.071 | 52.204
4 | 0.844 | 0.01923 | -0.072 | 43.868
4.5 | 0.728 | 0.03944 | -0.029 | 18.467
5 | 0.763 | 0.04296 | -0.029 | 17.769
5.5 | 0.784 | 0.04725 | -0.027 | 16.595
6 | 0.777 | 0.05512 | -0.024 | 14.093
6.5 | 0.668 | 0.07289 | -0.024 | 9.169
7 | 0.507 | 0.10797 | -0.025 | 4.692
7.5 | 0.534 | 0.14899 | -0.028 | 3.581
8 | 0.56 | 0.15119 | -0.028 | 3.704
8.5 | 0.587 | 0.15483 | -0.028 | 3.788
9 | 0.613 | 0.15606 | -0.029 | 3.928
9.5 | 0.64 | 0.17827 | -0.033 | 3.592
10 | 0.667 | 0.18102 | -0.033 | 3.682
10.5 | 0.693 | 0.19837 | -0.033 | 3.493
11 | 0.72 | 0.20023 | -0.036 | 3.595
11.5 | 0.747 | 0.2078 | -0.038 | 3.593
12 | 0.773 | 0.21202 | -0.038 | 3.645
12.5 | 0.799 | 0.21371 | -0.038 | 3.737
13 | 0.827 | 0.23402 | -0.041 | 3.532
13.5 | 0.852 | 0.2402 | -0.042 | 3.549
14 | 0.878 | 0.24318 | -0.042 | 3.612
14.5 | 0.904 | 0.25158 | -0.042 | 3.594
15 | 0.931 | 0.27148 | -0.044 | 3.429
15.5 | 0.958 | 0.29443 | -0.045 | 3.253
16 | 0.983 | 0.29268 | -0.046 | 3.36
16.5 | 1.009 | 0.29293 | -0.046 | 3.444
17 | 1.035 | 0.30398 | -0.047 | 3.404
17.5 | 1.063 | 0.31308 | -0.049 | 3.394
18 | 1.088 | 0.32355 | -0.049 | 3.363
18.5 | 1.113 | 0.32242 | -0.05 | 3.452
19 | 1.138 | 0.33998 | -0.05 | 3.348
19.5 | 1.167 | 0.35912 | -0.052 | 3.249
20 | 1.192 | 0.35136 | -0.053 | 3.392

## 16. Re 100k Mach 0.50 (2)
BIGFOIL.COM POLAR EXPORT
NACA63A310
NACA63A310 |  |  |  | Cl Max: | 1.045 | at alpha= | 20 | deg
XFOIL ncrit=9 |  |  |  | L/D Max: | 49.4727 | at alpha= | 4.5 | deg
Re: | 100000 |  |  | Cd Min: | 0.29068 | at alpha= | 20 | deg
Mach: | 0.5 |  |  | Cl=0 at alpha= | -0.78622 | deg
|  |  |  | @ Cl=0.1, Cd= | 0.019912
|  |  |  | @ Cl=0.4, Cd= | 0.021389
|  |  |  | @ Cl=0.6, Cd= | 0.022209
alpha (deg) | Cl | Cd | Cm | Cl/Cd
-5.5 | -0.5393 | 0.05656 | -0.0354 | -9.535
-5 | -0.5462 | 0.04862 | -0.0338 | -11.2341
-4.5 | -0.5363 | 0.0414 | -0.0316 | -12.9541
-4 | -0.5083 | 0.03566 | -0.0288 | -14.2541
-3.5 | -0.4583 | 0.03021 | -0.0285 | -15.1705
-3 | -0.3721 | 0.02597 | -0.032 | -14.3281
-2.5 | -0.2882 | 0.02326 | -0.0346 | -12.3904
-2 | -0.215 | 0.02124 | -0.0358 | -10.1224
-1.5 | -0.1744 | 0.01906 | -0.0292 | -9.1501
-1 | -0.0847 | 0.01925 | -0.0285 | -4.4
-0.5 | 0.1134 | 0.01996 | -0.0549 | 5.6814
0 | 0.1683 | 0.01999 | -0.057 | 8.4192
0.5 | 0.2438 | 0.02026 | -0.0609 | 12.0336
1 | 0.3002 | 0.02083 | -0.0606 | 14.4119
1.5 | 0.3787 | 0.02122 | -0.0636 | 17.8464
2 | 0.4455 | 0.02175 | -0.0642 | 20.4828
2.5 | 0.5195 | 0.02207 | -0.0654 | 23.5387
3 | 0.5881 | 0.02229 | -0.0649 | 26.384
3.5 | 0.67 | 0.02173 | -0.0648 | 30.8329
4 | 0.7771 | 0.01874 | -0.0637 | 41.4674
4.5 | 0.8351 | 0.01688 | -0.0547 | 49.4727
5 | 0.8254 | 0.01872 | -0.0385 | 44.0919
5.5 | 0.814 | 0.02294 | -0.0267 | 35.4839
6 | 0.8461 | 0.02652 | -0.0201 | 31.9042
6.5 | 0.9176 | 0.03196 | -0.0193 | 28.7109
7 | 0.9586 | 0.03789 | -0.0147 | 25.2996
7.5 | 0.9643 | 0.04361 | -0.0077 | 22.1119
8 | 0.9561 | 0.05001 | -0.0013 | 19.1182
8.5 | 0.9307 | 0.05722 | 0.0033 | 16.2653
9 | 0.8913 | 0.06568 | 0.0037 | 13.5703
9.5 | 0.8456 | 0.07776 | -0.0024 | 10.8745
10 | 0.8063 | 0.0934 | -0.0134 | 8.6328
10.5 | 0.7882 | 0.10852 | -0.0226 | 7.2632
11 | 0.7869 | 0.12011 | -0.0271 | 6.5515
11.5 | 0.7876 | 0.13372 | -0.0333 | 5.8899
12 | 0.7709 | 0.15239 | -0.0484 | 5.0587
12.5 | 0.8073 | 0.16334 | -0.0471 | 4.9425
13 | 0.7948 | 0.17006 | -0.055 | 4.6736
13.5 | 0.8037 | 0.17865 | -0.0597 | 4.4987
14 | 0.8456 | 0.19165 | -0.0581 | 4.4122
14.5 | 0.8335 | 0.19601 | -0.0679 | 4.2523
15 | 0.8731 | 0.20983 | -0.0671 | 4.161
15.5 | 0.8675 | 0.21327 | -0.0767 | 4.0676
16 | 0.8985 | 0.22567 | -0.0775 | 3.9815
16.5 | 0.9037 | 0.23037 | -0.0861 | 3.9228
17 | 0.9315 | 0.24116 | -0.0878 | 3.8626
17.5 | 0.9452 | 0.24897 | -0.0946 | 3.7964
18 | 0.9623 | 0.25619 | -0.1009 | 3.7562
18.5 | 0.9865 | 0.26595 | -0.1041 | 3.7093
19 | 1.0109 | 0.27854 | -0.1074 | 3.6293
19.5 | 1.0236 | 0.28211 | -0.1165 | 3.6284
20 | 1.045 | 0.29068 | -0.1214 | 3.595

## 17. Re 250k Mach 0.00 (1)
BIGFOIL.COM POLAR EXPORT
NACA63A310
NACA63A310 |  |  |  | Cl Max: | 0.905 | at alpha= | 10 | deg
JavaFoil+Calcfoil stall+Eppler ext transition |  |  |  | L/D Max: | 76.107 | at alpha= | 4 | deg
Re: | 250000 |  |  | Cd Min: | 0.00819 | at alpha= | -1.5 | deg
Mach: | 0 |  |  | Cl=0 at alpha= | -2.3983 | deg
|  |  |  | @ Cl=0.1, Cd= | 0.0081951
|  |  |  | @ Cl=0.4, Cd= | 0.0084778
|  |  |  | @ Cl=0.6, Cd= | 0.0090752
alpha (deg) | Cl | Cd | Cm | Cl/Cd
-16.5 | -0.434 | 0.21788 | -0.014 | -1.99
-16 | -0.454 | 0.19347 | -0.014 | -2.348
-15.5 | -0.475 | 0.18819 | -0.014 | -2.524
-15 | -0.495 | 0.17076 | -0.014 | -2.9
-14.5 | -0.515 | 0.15505 | -0.015 | -3.32
-14 | -0.531 | 0.14217 | -0.015 | -3.737
-13.5 | -0.543 | 0.13208 | -0.015 | -4.11
-13 | -0.552 | 0.12126 | -0.015 | -4.556
-12.5 | -0.56 | 0.11484 | -0.016 | -4.873
-12 | -0.564 | 0.10299 | -0.016 | -5.475
-11.5 | -0.565 | 0.09869 | -0.016 | -5.725
-11 | -0.563 | 0.08858 | -0.017 | -6.354
-10.5 | -0.557 | 0.08354 | -0.017 | -6.664
-10 | -0.546 | 0.07554 | -0.017 | -7.234
-9.5 | -0.532 | 0.07055 | -0.018 | -7.544
-9 | -0.514 | 0.06693 | -0.018 | -7.675
-8.5 | -0.491 | 0.06175 | -0.018 | -7.952
-8 | -0.465 | 0.05688 | -0.019 | -8.169
-7.5 | -0.434 | 0.05309 | -0.019 | -8.183
-7 | -0.401 | 0.04911 | -0.019 | -8.163
-6.5 | -0.364 | 0.04607 | -0.02 | -7.908
-6 | -0.325 | 0.04319 | -0.02 | -7.528
-5.5 | -0.283 | 0.04073 | -0.021 | -6.957
-5 | -0.24 | 0.03836 | -0.021 | -6.251
-4.5 | -0.195 | 0.03637 | -0.022 | -5.367
-4 | -0.186 | 0.01067 | -0.054 | -17.467
-3.5 | -0.129 | 0.01059 | -0.055 | -12.175
-3 | -0.071 | 0.01041 | -0.055 | -6.795
-2.5 | -0.012 | 0.01025 | -0.056 | -1.179
-2 | 0.047 | 0.00824 | -0.057 | 5.686
-1.5 | 0.106 | 0.00819 | -0.057 | 12.926
-1 | 0.165 | 0.00821 | -0.058 | 20.121
-0.5 | 0.224 | 0.00824 | -0.058 | 27.21
0 | 0.283 | 0.00829 | -0.059 | 34.177
0.5 | 0.342 | 0.00835 | -0.059 | 40.987
1 | 0.401 | 0.00848 | -0.06 | 47.27
1.5 | 0.46 | 0.00864 | -0.06 | 53.218
2 | 0.518 | 0.0088 | -0.061 | 58.914
2.5 | 0.576 | 0.00898 | -0.061 | 64.199
3 | 0.634 | 0.00921 | -0.062 | 68.804
3.5 | 0.69 | 0.0095 | -0.062 | 72.635
4 | 0.746 | 0.0098 | -0.063 | 76.107
4.5 | 0.8 | 0.01428 | -0.064 | 56.03
5 | 0.851 | 0.01455 | -0.064 | 58.478
5.5 | 0.899 | 0.0152 | -0.065 | 59.168
6 | 0.758 | 0.04144 | -0.028 | 18.304
6.5 | 0.791 | 0.04417 | -0.027 | 17.902
7 | 0.82 | 0.04715 | -0.026 | 17.392
7.5 | 0.845 | 0.05145 | -0.025 | 16.434
8 | 0.866 | 0.05528 | -0.024 | 15.674
8.5 | 0.883 | 0.05952 | -0.023 | 14.837
9 | 0.895 | 0.0635 | -0.024 | 14.101
9.5 | 0.903 | 0.06976 | -0.023 | 12.936
10 | 0.905 | 0.07462 | -0.022 | 12.129
10.5 | 0.899 | 0.08031 | -0.022 | 11.198
11 | 0.885 | 0.08705 | -0.022 | 10.164
11.5 | 0.865 | 0.09495 | -0.022 | 9.112
12 | 0.841 | 0.10297 | -0.022 | 8.171
12.5 | 0.814 | 0.11238 | -0.022 | 7.244
13 | 0.784 | 0.12004 | -0.022 | 6.531
13.5 | 0.752 | 0.13547 | -0.022 | 5.551
14 | 0.719 | 0.14042 | -0.023 | 5.118
14.5 | 0.685 | 0.15678 | -0.023 | 4.368
15 | 0.651 | 0.17381 | -0.024 | 3.744

## 18. Re 250k Mach 0.00 (2)
BIGFOIL.COM POLAR EXPORT
NACA63A310
NACA63A310 |  |  |  | Cl Max: | 1.0698 | at alpha= | 9.5 | deg
XFOIL ncrit=9 |  |  |  | L/D Max: | 80.3611 | at alpha= | 4 | deg
Re: | 250000 |  |  | Cd Min: | 0.23464 | at alpha= | -19.5 | deg
Mach: | 0 |  |  | Cl=0 at alpha= | -2.0043 | deg
|  |  |  | @ Cl=0.1, Cd= | 0.0095955
|  |  |  | @ Cl=0.4, Cd= | 0.0086854
|  |  |  | @ Cl=0.6, Cd= | 0.0086257
alpha (deg) | Cl | Cd | Cm | Cl/Cd
-19.5 | -0.6662 | 0.23464 | 0.0284 | -2.8392
-19 | -0.6497 | 0.22828 | 0.0251 | -2.8461
-18.5 | -0.6336 | 0.22188 | 0.0215 | -2.8556
-18 | -0.6177 | 0.21529 | 0.0179 | -2.8692
-17.5 | -0.6022 | 0.20864 | 0.0142 | -2.8863
-17 | -0.591 | 0.20264 | 0.0082 | -2.9165
-16.5 | -0.5839 | 0.19691 | 0.0027 | -2.9653
-16 | -0.5628 | 0.18675 | 0.0025 | -3.0137
-15.5 | -0.5469 | 0.18044 | 0.0006 | -3.0309
-15 | -0.5339 | 0.17362 | -0.0024 | -3.0751
-14.5 | -0.5244 | 0.16661 | -0.0069 | -3.1475
-14 | -0.5214 | 0.16015 | -0.0126 | -3.2557
-13.5 | -0.5143 | 0.15251 | -0.017 | -3.3722
-13 | -0.4995 | 0.1432 | -0.0159 | -3.4881
-12.5 | -0.4869 | 0.13667 | -0.0174 | -3.5626
-12 | -0.4792 | 0.12955 | -0.0203 | -3.699
-11.5 | -0.4808 | 0.12149 | -0.0274 | -3.9575
-11 | -0.4798 | 0.11322 | -0.033 | -4.2378
-10.5 | -0.4826 | 0.1027 | -0.0346 | -4.6991
-10 | -0.4703 | 0.09714 | -0.0339 | -4.8415
-9.5 | -0.4684 | 0.08991 | -0.0365 | -5.2097
-9 | -0.4752 | 0.08138 | -0.041 | -5.8393
-8.5 | -0.4992 | 0.07154 | -0.0475 | -6.9779
-8 | -0.5433 | 0.0644 | -0.0462 | -8.4363
-7.5 | -0.5821 | 0.0599 | -0.041 | -9.7179
-6.5 | -0.5515 | 0.04332 | -0.0418 | -12.7308
-6 | -0.4963 | 0.03643 | -0.0469 | -13.6234
-5.5 | -0.4383 | 0.02539 | -0.0456 | -17.2627
-5 | -0.3779 | 0.02052 | -0.0472 | -18.4162
-4.5 | -0.3094 | 0.01746 | -0.0498 | -17.7205
-4 | -0.2453 | 0.01576 | -0.0517 | -15.5647
-3.5 | -0.1739 | 0.01399 | -0.0551 | -12.4303
-3 | -0.1187 | 0.01191 | -0.0558 | -9.9664
-2.5 | -0.0686 | 0.01033 | -0.055 | -6.6409
-2 | 0.0006 | 0.01003 | -0.057 | 0.059821
-1.5 | 0.0542 | 0.00986 | -0.0557 | 5.497
-1 | 0.1096 | 0.00954 | -0.0548 | 11.4885
-0.5 | 0.1691 | 0.00922 | -0.055 | 18.3406
0 | 0.2369 | 0.00895 | -0.0571 | 26.4693
0.5 | 0.3246 | 0.00878 | -0.0636 | 36.9704
1 | 0.4202 | 0.00866 | -0.0721 | 48.5219
1.5 | 0.5106 | 0.00859 | -0.0796 | 59.4412
2 | 0.5594 | 0.00859 | -0.0787 | 65.1222
2.5 | 0.6049 | 0.00863 | -0.0763 | 70.0927
3 | 0.6494 | 0.00871 | -0.0735 | 74.558
3.5 | 0.6927 | 0.00887 | -0.0703 | 78.0947
4 | 0.7345 | 0.00914 | -0.067 | 80.3611
4.5 | 0.7723 | 0.00964 | -0.0629 | 80.1141
5 | 0.797 | 0.01092 | -0.0566 | 72.9853
5.5 | 0.802 | 0.01434 | -0.0483 | 55.9275
6 | 0.8302 | 0.01646 | -0.0434 | 50.4374
6.5 | 0.8604 | 0.0185 | -0.0391 | 46.5081
7 | 0.8971 | 0.02043 | -0.0357 | 43.9109
7.5 | 0.9378 | 0.02396 | -0.0336 | 39.1402
8 | 0.9851 | 0.02687 | -0.032 | 36.6617
8.5 | 1.0286 | 0.03098 | -0.0299 | 33.2021
9 | 1.0619 | 0.03522 | -0.0267 | 30.1505
9.5 | 1.0698 | 0.0445 | -0.0201 | 24.0404
10.5 | 0.991 | 0.06779 | -0.0019 | 14.6187
11 | 0.9465 | 0.0759 | -0.0002 | 12.4704
11.5 | 0.8935 | 0.08831 | -0.0059 | 10.1178
12 | 0.8422 | 0.10858 | -0.0206 | 7.7565
12.5 | 0.8176 | 0.1261 | -0.0315 | 6.4837
13 | 0.8153 | 0.13593 | -0.0356 | 5.9979
13.5 | 0.8212 | 0.14341 | -0.0374 | 5.7262
14 | 0.8155 | 0.15519 | -0.04 | 5.2548
14.5 | 0.8096 | 0.1687 | -0.051 | 4.7991

## 19. Re 250k Mach 0.10 (1)
BIGFOIL.COM POLAR EXPORT
NACA63A310
NACA63A310 |  |  |  | Cl Max: | 0.903 | at alpha= | 5.5 | deg
JavaFoil+Calcfoil stall+Eppler ext transition |  |  |  | L/D Max: | 76.177 | at alpha= | 4 | deg
Re: | 250000 |  |  | Cd Min: | 0.00821 | at alpha= | -1.5 | deg
Mach: | 0.1 |  |  | Cl=0 at alpha= | -2.3983 | deg
|  |  |  | @ Cl=0.1, Cd= | 0.0082141
|  |  |  | @ Cl=0.4, Cd= | 0.0084934
|  |  |  | @ Cl=0.6, Cd= | 0.0091041
alpha (deg) | Cl | Cd | Cm | Cl/Cd
-16 | -0.412 | 0.19095 | -0.014 | -2.159
-15.5 | -0.436 | 0.1994 | -0.014 | -2.185
-15 | -0.459 | 0.18015 | -0.015 | -2.548
-14.5 | -0.482 | 0.16467 | -0.014 | -2.925
-14 | -0.502 | 0.15016 | -0.015 | -3.341
-13.5 | -0.517 | 0.1359 | -0.015 | -3.801
-13 | -0.529 | 0.12654 | -0.015 | -4.183
-12.5 | -0.54 | 0.11824 | -0.016 | -4.565
-12 | -0.547 | 0.1055 | -0.016 | -5.187
-11.5 | -0.551 | 0.10187 | -0.016 | -5.413
-11 | -0.552 | 0.08982 | -0.017 | -6.143
-10.5 | -0.548 | 0.08539 | -0.017 | -6.42
-10 | -0.54 | 0.07666 | -0.018 | -7.048
-9.5 | -0.528 | 0.07265 | -0.018 | -7.267
-9 | -0.511 | 0.06696 | -0.018 | -7.631
-8.5 | -0.49 | 0.06233 | -0.018 | -7.856
-8 | -0.464 | 0.05716 | -0.019 | -8.12
-7.5 | -0.435 | 0.05328 | -0.019 | -8.157
-7 | -0.402 | 0.04947 | -0.019 | -8.118
-6.5 | -0.365 | 0.04638 | -0.02 | -7.876
-6 | -0.326 | 0.04342 | -0.02 | -7.514
-5.5 | -0.284 | 0.04071 | -0.021 | -6.988
-5 | -0.241 | 0.03849 | -0.021 | -6.257
-4.5 | -0.196 | 0.03644 | -0.022 | -5.38
-4 | -0.151 | 0.03448 | -0.025 | -4.369
-3.5 | -0.13 | 0.01061 | -0.055 | -12.208
-3 | -0.071 | 0.01046 | -0.056 | -6.795
-2.5 | -0.012 | 0.01027 | -0.056 | -1.183
-2 | 0.047 | 0.00825 | -0.057 | 5.707
-1.5 | 0.106 | 0.00821 | -0.057 | 12.968
-1 | 0.166 | 0.00822 | -0.058 | 20.186
-0.5 | 0.225 | 0.00825 | -0.058 | 27.311
0 | 0.285 | 0.0083 | -0.059 | 34.287
0.5 | 0.344 | 0.00837 | -0.06 | 41.108
1 | 0.403 | 0.0085 | -0.06 | 47.401
1.5 | 0.462 | 0.00866 | -0.061 | 53.354
2 | 0.521 | 0.00882 | -0.061 | 59.039
2.5 | 0.579 | 0.00901 | -0.062 | 64.248
3 | 0.637 | 0.00927 | -0.062 | 68.671
3.5 | 0.694 | 0.00955 | -0.063 | 72.67
4 | 0.75 | 0.00984 | -0.063 | 76.177
4.5 | 0.804 | 0.01434 | -0.064 | 56.031
5 | 0.855 | 0.01462 | -0.064 | 58.457
5.5 | 0.903 | 0.01534 | -0.065 | 58.88
6 | 0.76 | 0.04143 | -0.026 | 18.355
6.5 | 0.793 | 0.04454 | -0.027 | 17.805
7 | 0.822 | 0.04753 | -0.026 | 17.293
7.5 | 0.846 | 0.05165 | -0.026 | 16.386
8 | 0.866 | 0.05543 | -0.024 | 15.628
8.5 | 0.881 | 0.05964 | -0.023 | 14.777
9 | 0.892 | 0.06359 | -0.024 | 14.023
9.5 | 0.897 | 0.06944 | -0.023 | 12.913
10 | 0.897 | 0.07551 | -0.023 | 11.873
10.5 | 0.888 | 0.08269 | -0.023 | 10.734

## 20. Re 250k Mach 0.10 (2)
BIGFOIL.COM POLAR EXPORT
NACA63A310
NACA63A310 |  |  |  | Cl Max: | 1.0654 | at alpha= | 9.5 | deg
XFOIL ncrit=9 |  |  |  | L/D Max: | 80.272 | at alpha= | 4 | deg
Re: | 250000 |  |  | Cd Min: | 0.23531 | at alpha= | -19.5 | deg
Mach: | 0.1 |  |  | Cl=0 at alpha= | -1.9904 | deg
|  |  |  | @ Cl=0.1, Cd= | 0.0096207
|  |  |  | @ Cl=0.4, Cd= | 0.0087028
|  |  |  | @ Cl=0.6, Cd= | 0.0086537
alpha (deg) | Cl | Cd | Cm | Cl/Cd
-19.5 | -0.6677 | 0.23531 | 0.0287 | -2.8375
-19 | -0.6511 | 0.22893 | 0.0253 | -2.8441
-18.5 | -0.6348 | 0.22248 | 0.0217 | -2.8533
-18 | -0.6188 | 0.21584 | 0.018 | -2.8669
-17.5 | -0.6031 | 0.20915 | 0.0142 | -2.8836
-17 | -0.5922 | 0.2033 | 0.0081 | -2.9129
-16.5 | -0.5846 | 0.19751 | 0.0027 | -2.9599
-16 | -0.5626 | 0.18727 | 0.0027 | -3.0042
-15.5 | -0.5468 | 0.18093 | 0.0007 | -3.0222
-15 | -0.5337 | 0.17406 | -0.0024 | -3.0662
-14.5 | -0.5249 | 0.16718 | -0.0073 | -3.1397
-14 | -0.5213 | 0.1607 | -0.0128 | -3.2439
-13.5 | -0.5137 | 0.15304 | -0.0171 | -3.3566
-13 | -0.4973 | 0.14379 | -0.0157 | -3.4585
-12.5 | -0.4853 | 0.13719 | -0.0173 | -3.5374
-12 | -0.4779 | 0.13 | -0.0205 | -3.6762
-11.5 | -0.4799 | 0.12204 | -0.0278 | -3.9323
-11 | -0.4781 | 0.11381 | -0.0331 | -4.2009
-10.5 | -0.4777 | 0.10385 | -0.0336 | -4.5999
-10 | -0.4664 | 0.09805 | -0.0334 | -4.7568
-9.5 | -0.4646 | 0.09072 | -0.0362 | -5.1213
-9 | -0.4715 | 0.08206 | -0.041 | -5.7458
-8.5 | -0.4932 | 0.07216 | -0.0477 | -6.8348
-8 | -0.5385 | 0.065 | -0.0468 | -8.2846
-7.5 | -0.58 | 0.06099 | -0.0414 | -9.5098
-7 | -0.6017 | 0.05134 | -0.0373 | -11.7199
-6.5 | -0.5513 | 0.04414 | -0.0421 | -12.4898
-6 | -0.4969 | 0.03699 | -0.0474 | -13.4334
-5.5 | -0.439 | 0.02567 | -0.0464 | -17.1017
-5 | -0.379 | 0.02075 | -0.0479 | -18.2651
-4.5 | -0.3093 | 0.0176 | -0.0506 | -17.5739
-4 | -0.2454 | 0.01584 | -0.0524 | -15.4924
-3.5 | -0.1727 | 0.01404 | -0.056 | -12.3006
-3 | -0.1161 | 0.01211 | -0.0566 | -9.5871
-2.5 | -0.0677 | 0.01035 | -0.0556 | -6.5411
-2 | -0.0011 | 0.01007 | -0.057 | -0.10924
-1.5 | 0.0562 | 0.00986 | -0.0563 | 5.6998
-1 | 0.1111 | 0.00956 | -0.0553 | 11.6213
-0.5 | 0.1706 | 0.00923 | -0.0554 | 18.4832
0 | 0.2372 | 0.00896 | -0.0571 | 26.4732
0.5 | 0.3237 | 0.00879 | -0.0633 | 36.8259
1 | 0.4199 | 0.00868 | -0.0719 | 48.3756
1.5 | 0.5113 | 0.00861 | -0.0795 | 59.3844
2 | 0.5617 | 0.00862 | -0.0788 | 65.1624
2.5 | 0.6071 | 0.00866 | -0.0764 | 70.1039
3 | 0.6527 | 0.00874 | -0.0737 | 74.6796
3.5 | 0.6957 | 0.0089 | -0.0703 | 78.1685
4 | 0.7377 | 0.00919 | -0.0669 | 80.272
4.5 | 0.7751 | 0.0097 | -0.0627 | 79.9072
5 | 0.7978 | 0.01111 | -0.056 | 71.8092
5.5 | 0.8035 | 0.01455 | -0.0478 | 55.2234
6 | 0.8325 | 0.0166 | -0.0429 | 50.1506
6.5 | 0.8627 | 0.01867 | -0.0385 | 46.2078
7 | 0.8995 | 0.02069 | -0.035 | 43.4751
7.5 | 0.9414 | 0.02426 | -0.0331 | 38.8046
8 | 0.9892 | 0.02742 | -0.0314 | 36.0759
8.5 | 1.0311 | 0.03164 | -0.029 | 32.5885
9 | 1.0614 | 0.03632 | -0.0253 | 29.2236
9.5 | 1.0654 | 0.04546 | -0.0184 | 23.436
10.5 | 0.9795 | 0.06897 | -0.0011 | 14.2018
11 | 0.932 | 0.07774 | -0.0007 | 11.9887
11.5 | 0.8812 | 0.09084 | -0.0076 | 9.7006
12 | 0.8399 | 0.10912 | -0.0202 | 7.697
12.5 | 0.8136 | 0.12782 | -0.0326 | 6.3652
13 | 0.8108 | 0.13798 | -0.037 | 5.8762
13.5 | 0.8167 | 0.14569 | -0.0391 | 5.6057
14 | 0.8152 | 0.15623 | -0.0404 | 5.2179
14.5 | 0.8109 | 0.16915 | -0.0507 | 4.794

## 21. Re 250k Mach 0.25 (1)
BIGFOIL.COM POLAR EXPORT
NACA63A310
NACA63A310 |  |  |  | Cl Max: | 0.923 | at alpha= | 5.5 | deg
JavaFoil+Calcfoil stall+Eppler ext transition |  |  |  | L/D Max: | 73.168 | at alpha= | 3.5 | deg
Re: | 250000 |  |  | Cd Min: | 0.0083 | at alpha= | -1 | deg
Mach: | 0.25 |  |  | Cl=0 at alpha= | -2.4 | deg
|  |  |  | @ Cl=0.1, Cd= | 0.0083115
|  |  |  | @ Cl=0.4, Cd= | 0.0085667
|  |  |  | @ Cl=0.6, Cd= | 0.0091695
alpha (deg) | Cl | Cd | Cm | Cl/Cd
-14.5 | -0.128 | 0.22648 | -0.017 | -0.563
-14 | -0.213 | 0.1935 | -0.017 | -1.101
-13.5 | -0.268 | 0.17413 | -0.017 | -1.541
-13 | -0.317 | 0.15375 | -0.017 | -2.059
-12.5 | -0.36 | 0.14071 | -0.016 | -2.555
-12 | -0.397 | 0.12829 | -0.016 | -3.096
-11.5 | -0.429 | 0.1261 | -0.016 | -3.403
-11 | -0.455 | 0.10594 | -0.016 | -4.293
-10.5 | -0.474 | 0.09667 | -0.017 | -4.9
-10 | -0.485 | 0.08671 | -0.017 | -5.595
-9.5 | -0.489 | 0.07776 | -0.018 | -6.291
-9 | -0.486 | 0.07044 | -0.018 | -6.894
-8.5 | -0.475 | 0.0657 | -0.019 | -7.227
-8 | -0.457 | 0.05917 | -0.019 | -7.725
-7.5 | -0.433 | 0.05514 | -0.019 | -7.857
-7 | -0.404 | 0.05068 | -0.02 | -7.971
-6.5 | -0.37 | 0.04724 | -0.02 | -7.83
-6 | -0.332 | 0.04414 | -0.021 | -7.521
-5.5 | -0.29 | 0.04124 | -0.021 | -7.04
-5 | -0.246 | 0.03886 | -0.022 | -6.338
-4.5 | -0.201 | 0.03691 | -0.022 | -5.44
-4 | -0.154 | 0.03478 | -0.025 | -4.441
-3.5 | -0.133 | 0.01075 | -0.057 | -12.371
-3 | -0.073 | 0.01053 | -0.057 | -6.927
-2.5 | -0.012 | 0.01034 | -0.058 | -1.206
-2 | 0.048 | 0.00832 | -0.058 | 5.809
-1.5 | 0.109 | 0.00831 | -0.059 | 13.157
-1 | 0.171 | 0.0083 | -0.06 | 20.555
-0.5 | 0.232 | 0.00833 | -0.06 | 27.794
0 | 0.293 | 0.00839 | -0.061 | 34.879
0.5 | 0.354 | 0.00849 | -0.061 | 41.623
1 | 0.414 | 0.00859 | -0.062 | 48.175
1.5 | 0.475 | 0.00876 | -0.062 | 54.177
2 | 0.535 | 0.00893 | -0.063 | 59.899
2.5 | 0.595 | 0.00915 | -0.063 | 65.052
3 | 0.654 | 0.00938 | -0.064 | 69.734
3.5 | 0.712 | 0.00973 | -0.065 | 73.168
4 | 0.769 | 0.01418 | -0.065 | 54.268
4.5 | 0.824 | 0.01479 | -0.066 | 55.705
5 | 0.875 | 0.01545 | -0.066 | 56.649
5.5 | 0.923 | 0.0158 | -0.067 | 58.397
6 | 0.774 | 0.042 | -0.027 | 18.439
6.5 | 0.804 | 0.04511 | -0.027 | 17.827
7 | 0.828 | 0.04865 | -0.026 | 17.029
7.5 | 0.846 | 0.05274 | -0.025 | 16.045
8 | 0.857 | 0.05814 | -0.023 | 14.744
8.5 | 0.861 | 0.0632 | -0.023 | 13.618
9 | 0.856 | 0.06984 | -0.022 | 12.255
9.5 | 0.843 | 0.07504 | -0.023 | 11.229
10 | 0.82 | 0.08396 | -0.022 | 9.772
10.5 | 0.783 | 0.09361 | -0.022 | 8.369

## 22. Re 250k Mach 0.25 (2)
BIGFOIL.COM POLAR EXPORT
NACA63A310
NACA63A310 |  |  |  | Cl Max: | 1.047 | at alpha= | 9 | deg
XFOIL ncrit=9 |  |  |  | L/D Max: | 80.1913 | at alpha= | 4 | deg
Re: | 250000 |  |  | Cd Min: | 0.24614 | at alpha= | -20 | deg
Mach: | 0.25 |  |  | Cl=0 at alpha= | -1.9724 | deg
|  |  |  | @ Cl=0.1, Cd= | 0.0097909
|  |  |  | @ Cl=0.4, Cd= | 0.0088278
|  |  |  | @ Cl=0.6, Cd= | 0.0087854
alpha (deg) | Cl | Cd | Cm | Cl/Cd
-20 | -0.6949 | 0.24614 | 0.0334 | -2.8232
-19.5 | -0.6769 | 0.23918 | 0.0303 | -2.8301
-19 | -0.6594 | 0.23256 | 0.0265 | -2.8354
-18.5 | -0.6422 | 0.22582 | 0.0226 | -2.8439
-18 | -0.6251 | 0.21893 | 0.0186 | -2.8553
-17.5 | -0.6084 | 0.21216 | 0.0142 | -2.8676
-17 | -0.5989 | 0.20701 | 0.0077 | -2.8931
-16.5 | -0.586 | 0.19891 | 0.0037 | -2.9461
-16 | -0.5631 | 0.19015 | 0.0036 | -2.9613
-15.5 | -0.5474 | 0.18353 | 0.0008 | -2.9826
-15 | -0.5335 | 0.17645 | -0.0027 | -3.0235
-14.5 | -0.5287 | 0.17055 | -0.0091 | -3.1
-14 | -0.5208 | 0.16359 | -0.0137 | -3.1836
-13.5 | -0.5056 | 0.15355 | -0.0143 | -3.2927
-13 | -0.4889 | 0.14665 | -0.0151 | -3.3338
-12.5 | -0.4781 | 0.13972 | -0.0175 | -3.4218
-12 | -0.4753 | 0.13248 | -0.023 | -3.5877
-11.5 | -0.4742 | 0.12498 | -0.0292 | -3.7942
-11 | -0.4716 | 0.11493 | -0.031 | -4.1034
-10.5 | -0.4571 | 0.10861 | -0.0304 | -4.2086
-10 | -0.4499 | 0.10177 | -0.0323 | -4.4208
-9.5 | -0.4492 | 0.094 | -0.0359 | -4.7787
-9 | -0.4649 | 0.08343 | -0.0472 | -5.5723
-8.5 | -0.4917 | 0.0744 | -0.0538 | -6.6089
-8 | -0.5341 | 0.06981 | -0.0492 | -7.6508
-7.5 | -0.5676 | 0.06533 | -0.0434 | -8.6882
-7 | -0.58 | 0.05576 | -0.0398 | -10.4017
-6.5 | -0.5473 | 0.04871 | -0.0435 | -11.2359
-5.5 | -0.4425 | 0.02716 | -0.051 | -16.2923
-5 | -0.3831 | 0.02206 | -0.052 | -17.3663
-4.5 | -0.3082 | 0.01839 | -0.0552 | -16.7591
-4 | -0.2443 | 0.0163 | -0.0563 | -14.9877
-3.5 | -0.1761 | 0.01451 | -0.0584 | -12.1365
-3 | -0.1042 | 0.01281 | -0.0614 | -8.1343
-2.5 | -0.0609 | 0.01044 | -0.0593 | -5.8333
-2 | -0.0032 | 0.01019 | -0.0584 | -0.31403
-1.5 | 0.0547 | 0.01001 | -0.0574 | 5.4645
-1 | 0.1126 | 0.00973 | -0.0565 | 11.5725
-0.5 | 0.1737 | 0.00939 | -0.0565 | 18.4984
0 | 0.2386 | 0.0091 | -0.0574 | 26.2198
0.5 | 0.3204 | 0.00891 | -0.0621 | 35.9596
1 | 0.4172 | 0.00881 | -0.0703 | 47.3553
1.5 | 0.5131 | 0.00875 | -0.0785 | 58.64
2 | 0.5769 | 0.00875 | -0.0802 | 65.9314
2.5 | 0.6226 | 0.00882 | -0.0774 | 70.5896
3 | 0.6687 | 0.00892 | -0.0743 | 74.9664
3.5 | 0.7124 | 0.00909 | -0.0706 | 78.3718
4 | 0.7546 | 0.00941 | -0.0667 | 80.1913
4.5 | 0.7895 | 0.0101 | -0.0614 | 78.1683
5 | 0.7989 | 0.01244 | -0.0525 | 64.2203
5.5 | 0.8127 | 0.01551 | -0.0451 | 52.3985
6 | 0.8438 | 0.01739 | -0.0401 | 48.5221
6.5 | 0.8737 | 0.01971 | -0.0351 | 44.3278
7 | 0.9135 | 0.02214 | -0.0317 | 41.2602
7.5 | 0.9609 | 0.02621 | -0.03 | 36.6616
8 | 1.0065 | 0.0306 | -0.0274 | 32.8922
8.5 | 1.0357 | 0.03558 | -0.0229 | 29.1091
9 | 1.047 | 0.04166 | -0.0169 | 25.132
9.5 | 1.0328 | 0.04923 | -0.0091 | 20.9791
10 | 1.0034 | 0.05627 | -0.0021 | 17.8319

## 23. Re 250k Mach 0.50 (1)
BIGFOIL.COM POLAR EXPORT
NACA63A310
NACA63A310 |  |  |  | Cl Max: | 1.192 | at alpha= | 20 | deg
JavaFoil+Calcfoil stall+Eppler ext transition |  |  |  | L/D Max: | 74.202 | at alpha= | 3.5 | deg
Re: | 250000 |  |  | Cd Min: | 0.00867 | at alpha= | -1.5 | deg
Mach: | 0.5 |  |  | Cl=0 at alpha= | -2.3971 | deg
|  |  |  | @ Cl=0.1, Cd= | 0.0086765
|  |  |  | @ Cl=0.4, Cd= | 0.0089818
|  |  |  | @ Cl=0.6, Cd= | 0.0095788
alpha (deg) | Cl | Cd | Cm | Cl/Cd
-20 | -0.95 | 0.26394 | -0.025 | -3.599
-19.5 | -0.922 | 0.25643 | -0.024 | -3.595
-19 | -0.895 | 0.25116 | -0.024 | -3.564
-18.5 | -0.869 | 0.24068 | -0.024 | -3.61
-18 | -0.843 | 0.2358 | -0.024 | -3.574
-17.5 | -0.817 | 0.2221 | -0.025 | -3.677
-17 | -0.79 | 0.23085 | -0.025 | -3.424
-16.5 | -0.762 | 0.21113 | -0.024 | -3.61
-16 | -0.736 | 0.20786 | -0.024 | -3.539
-15.5 | -0.709 | 0.19301 | -0.025 | -3.674
-15 | -0.683 | 0.1886 | -0.025 | -3.62
-14.5 | -0.656 | 0.19373 | -0.025 | -3.386
-14 | -0.628 | 0.17905 | -0.024 | -3.508
-13.5 | -0.601 | 0.1729 | -0.024 | -3.478
-13 | -0.575 | 0.16688 | -0.024 | -3.444
-12.5 | -0.548 | 0.15814 | -0.024 | -3.465
-12 | -0.521 | 0.15428 | -0.025 | -3.378
-11.5 | -0.494 | 0.16023 | -0.025 | -3.084
-11 | -0.466 | 0.14191 | -0.023 | -3.287
-10.5 | -0.44 | 0.13093 | -0.023 | -3.357
-10 | -0.413 | 0.1259 | -0.024 | -3.277
-9.5 | -0.386 | 0.12241 | -0.024 | -3.151
-9 | -0.359 | 0.13202 | -0.024 | -2.716
-8.5 | -0.331 | 0.11205 | -0.022 | -2.955
-8 | -0.304 | 0.18115 | -0.023 | -1.679
-7.5 | -0.277 | 0.10393 | -0.022 | -2.666
-7 | -0.25 | 0.10273 | -0.023 | -2.433
-6.5 | -0.223 | 0.08698 | -0.02 | -2.56
-6 | -0.325 | 0.05294 | -0.022 | -6.147
-5.5 | -0.304 | 0.04616 | -0.022 | -6.576
-5 | -0.265 | 0.04185 | -0.023 | -6.326
-4.5 | -0.219 | 0.03849 | -0.024 | -5.697
-4 | -0.17 | 0.0363 | -0.025 | -4.682
-3.5 | -0.118 | 0.03427 | -0.027 | -3.455
-3 | -0.081 | 0.011 | -0.064 | -7.383
-2.5 | -0.014 | 0.01077 | -0.065 | -1.293
-2 | 0.054 | 0.00869 | -0.065 | 6.211
-1.5 | 0.122 | 0.00867 | -0.066 | 14.092
-1 | 0.191 | 0.00867 | -0.067 | 21.982
-0.5 | 0.259 | 0.00872 | -0.067 | 29.682
0 | 0.327 | 0.00885 | -0.068 | 36.961
0.5 | 0.395 | 0.00897 | -0.068 | 44.047
1 | 0.463 | 0.00913 | -0.069 | 50.681
1.5 | 0.531 | 0.00931 | -0.07 | 56.998
2 | 0.598 | 0.00957 | -0.07 | 62.51
2.5 | 0.664 | 0.00986 | -0.071 | 67.361
3 | 0.729 | 0.01024 | -0.072 | 71.227
3.5 | 0.793 | 0.01068 | -0.072 | 74.202
4 | 0.849 | 0.01586 | -0.072 | 53.528
4.5 | 0.9 | 0.01664 | -0.073 | 54.05
5 | 0.765 | 0.03907 | -0.032 | 19.573
5.5 | 0.784 | 0.04258 | -0.028 | 18.421
6 | 0.777 | 0.04822 | -0.026 | 16.115
6.5 | 0.668 | 0.05987 | -0.025 | 11.164
7 | 0.507 | 0.08339 | -0.026 | 6.076
7.5 | 0.534 | 0.11097 | -0.028 | 4.808
8 | 0.56 | 0.1132 | -0.029 | 4.948
8.5 | 0.587 | 0.11661 | -0.029 | 5.03
9 | 0.613 | 0.1181 | -0.029 | 5.19
9.5 | 0.64 | 0.13054 | -0.033 | 4.905
10 | 0.667 | 0.13332 | -0.033 | 5
10.5 | 0.693 | 0.14703 | -0.034 | 4.712
11 | 0.72 | 0.14824 | -0.037 | 4.859
11.5 | 0.747 | 0.15136 | -0.038 | 4.933
12 | 0.773 | 0.15519 | -0.038 | 4.98
12.5 | 0.799 | 0.15955 | -0.038 | 5.006
13 | 0.827 | 0.17361 | -0.041 | 4.762
13.5 | 0.853 | 0.17892 | -0.042 | 4.765
14 | 0.878 | 0.18205 | -0.042 | 4.825
14.5 | 0.904 | 0.18876 | -0.042 | 4.79
15 | 0.932 | 0.21418 | -0.045 | 4.35
15.5 | 0.958 | 0.21998 | -0.045 | 4.354
16 | 0.983 | 0.21925 | -0.046 | 4.485
16.5 | 1.009 | 0.22283 | -0.046 | 4.528
17 | 1.035 | 0.22557 | -0.047 | 4.589
17.5 | 1.063 | 0.23819 | -0.049 | 4.462
18 | 1.088 | 0.24161 | -0.049 | 4.503
18.5 | 1.113 | 0.24636 | -0.05 | 4.519
19 | 1.138 | 0.26297 | -0.05 | 4.329
19.5 | 1.167 | 0.27039 | -0.052 | 4.315
20 | 1.192 | 0.26761 | -0.053 | 4.454

## 24. Re 250k Mach 0.50 (2)
BIGFOIL.COM POLAR EXPORT
NACA63A310
NACA63A310 |  |  |  | Cl Max: | 1.057 | at alpha= | 20 | deg
XFOIL ncrit=9 |  |  |  | L/D Max: | 78.3984 | at alpha= | 3.5 | deg
Re: | 250000 |  |  | Cd Min: | 0.29156 | at alpha= | 20 | deg
Mach: | 0.5 |  |  | Cl=0 at alpha= | -2.0852 | deg
|  |  |  | @ Cl=0.1, Cd= | 0.010394
|  |  |  | @ Cl=0.4, Cd= | 0.009415
|  |  |  | @ Cl=0.6, Cd= | 0.0094694
alpha (deg) | Cl | Cd | Cm | Cl/Cd
-20 | -0.7488 | 0.26678 | 0.0416 | -2.8068
-19.5 | -0.727 | 0.25877 | 0.0366 | -2.8094
-19 | -0.7051 | 0.2507 | 0.0316 | -2.8125
-18.5 | -0.6836 | 0.24323 | 0.0257 | -2.8105
-18 | -0.6658 | 0.23716 | 0.0192 | -2.8074
-17 | -0.6215 | 0.21825 | 0.0127 | -2.8477
-16.5 | -0.6009 | 0.21049 | 0.0091 | -2.8548
-16 | -0.5809 | 0.20279 | 0.005 | -2.8645
-15.5 | -0.5651 | 0.19645 | -0.0014 | -2.8766
-15 | -0.5551 | 0.19077 | -0.0074 | -2.9098
-14.5 | -0.5289 | 0.17898 | -0.0081 | -2.9551
-14 | -0.5095 | 0.17126 | -0.0104 | -2.975
-13.5 | -0.4927 | 0.16379 | -0.0134 | -3.0081
-13 | -0.478 | 0.15624 | -0.0171 | -3.0594
-12.5 | -0.477 | 0.15074 | -0.0244 | -3.1644
-12 | -0.4571 | 0.14052 | -0.0247 | -3.2529
-11.5 | -0.4408 | 0.13316 | -0.026 | -3.3103
-11 | -0.4293 | 0.12595 | -0.0284 | -3.4085
-10.5 | -0.4259 | 0.1188 | -0.0335 | -3.585
-10 | -0.4285 | 0.11147 | -0.0403 | -3.8441
-9.5 | -0.4151 | 0.10258 | -0.0387 | -4.0466
-9 | -0.4033 | 0.09624 | -0.0387 | -4.1906
-8.5 | -0.4026 | 0.0891 | -0.0415 | -4.5185
-8 | -0.4296 | 0.08077 | -0.0516 | -5.3188
-7.5 | -0.4244 | 0.07524 | -0.0435 | -5.6406
-7 | -0.4504 | 0.07054 | -0.0398 | -6.385
-6.5 | -0.4978 | 0.06628 | -0.0352 | -7.5106
-6 | -0.4765 | 0.05153 | -0.0584 | -9.247
-5.5 | -0.4388 | 0.03793 | -0.0662 | -11.5687
-5 | -0.3869 | 0.02911 | -0.0702 | -13.291
-4.5 | -0.3192 | 0.0228 | -0.072 | -14
-4 | -0.2476 | 0.01888 | -0.0724 | -13.1144
-3.5 | -0.1666 | 0.01643 | -0.0742 | -10.14
-3 | -0.0886 | 0.01411 | -0.076 | -6.2792
-2.5 | -0.0326 | 0.01187 | -0.0744 | -2.7464
-2 | 0.0067 | 0.0106 | -0.0686 | 0.63208
-1.5 | 0.0678 | 0.01046 | -0.0662 | 6.4818
-1 | 0.1268 | 0.01034 | -0.0634 | 12.2631
-0.5 | 0.1892 | 0.01009 | -0.0619 | 18.7512
0 | 0.254 | 0.0098 | -0.0611 | 25.9184
0.5 | 0.3241 | 0.00952 | -0.0613 | 34.0441
1 | 0.4108 | 0.0094 | -0.0652 | 43.7021
1.5 | 0.5217 | 0.00942 | -0.0744 | 55.3822
2 | 0.6326 | 0.00949 | -0.0835 | 66.6596
2.5 | 0.6868 | 0.00962 | -0.0808 | 71.3929
3 | 0.7362 | 0.00973 | -0.0762 | 75.6629
3.5 | 0.7832 | 0.00999 | -0.0707 | 78.3984
4 | 0.8197 | 0.0106 | -0.0632 | 77.3302
4.5 | 0.8156 | 0.01315 | -0.0502 | 62.0228
5 | 0.8228 | 0.01613 | -0.0401 | 51.0105
5.5 | 0.8397 | 0.01849 | -0.0311 | 45.4137
6 | 0.8681 | 0.02102 | -0.024 | 41.2988
6.5 | 0.9111 | 0.02464 | -0.0192 | 36.9765
7 | 0.9594 | 0.02941 | -0.0151 | 32.6216
7.5 | 0.9743 | 0.03426 | -0.0085 | 28.4384
8 | 0.9684 | 0.04036 | -0.002 | 23.9941
8.5 | 0.9461 | 0.04763 | 0.0024 | 19.8635
9 | 0.9207 | 0.05592 | 0.0031 | 16.4646
9.5 | 0.8892 | 0.06648 | -0.0005 | 13.3755
10 | 0.8541 | 0.08011 | -0.009 | 10.6616
10.5 | 0.8217 | 0.0978 | -0.021 | 8.4018
11 | 0.8008 | 0.11477 | -0.0306 | 6.9774
11.5 | 0.7944 | 0.12718 | -0.0364 | 6.2463
12 | 0.8032 | 0.14085 | -0.0375 | 5.7025
12.5 | 0.7945 | 0.15354 | -0.0495 | 5.1745
13.5 | 0.6374 | 0.14782 | -0.0391 | 4.312
14 | 0.8265 | 0.18263 | -0.0642 | 4.5255
14.5 | 0.8429 | 0.19136 | -0.0684 | 4.4048
15 | 0.8664 | 0.1999 | -0.0698 | 4.3342
15.5 | 0.882 | 0.21091 | -0.0746 | 4.1819
16 | 0.8923 | 0.21946 | -0.0842 | 4.0659
16.5 | 0.9124 | 0.22798 | -0.0885 | 4.0021
17 | 0.9359 | 0.23691 | -0.0909 | 3.9504
17.5 | 0.9579 | 0.24861 | -0.0946 | 3.853
18 | 0.9721 | 0.25596 | -0.1032 | 3.7979
18.5 | 0.9918 | 0.26483 | -0.1106 | 3.745
19 | 1.013 | 0.27359 | -0.116 | 3.7026
19.5 | 1.0345 | 0.2823 | -0.121 | 3.6645
20 | 1.057 | 0.29156 | -0.1245 | 3.6253

## 25. Re 500k Mach 0.00 (1)
BIGFOIL.COM POLAR EXPORT
NACA63A310
NACA63A310 |  |  |  | Cl Max: | 1.019 | at alpha= | 7 | deg
JavaFoil+Calcfoil stall+Eppler ext transition |  |  |  | L/D Max: | 94.84 | at alpha= | 4 | deg
Re: | 500000 |  |  | Cd Min: | 0.00653 | at alpha= | -1.5 | deg
Mach: | 0 |  |  | Cl=0 at alpha= | -2.3983 | deg
|  |  |  | @ Cl=0.1, Cd= | 0.0065341
|  |  |  | @ Cl=0.4, Cd= | 0.0067781
|  |  |  | @ Cl=0.6, Cd= | 0.0072586
alpha (deg) | Cl | Cd | Cm | Cl/Cd
-16.5 | -0.434 | 0.17549 | -0.015 | -2.472
-16 | -0.455 | 0.16384 | -0.015 | -2.775
-15.5 | -0.475 | 0.15466 | -0.015 | -3.073
-15 | -0.495 | 0.1467 | -0.015 | -3.377
-14.5 | -0.515 | 0.13354 | -0.016 | -3.856
-14 | -0.532 | 0.12935 | -0.016 | -4.11
-13.5 | -0.543 | 0.11705 | -0.016 | -4.64
-13 | -0.553 | 0.10717 | -0.016 | -5.157
-12.5 | -0.56 | 0.10198 | -0.016 | -5.489
-12 | -0.564 | 0.09337 | -0.017 | -6.042
-11.5 | -0.565 | 0.08932 | -0.017 | -6.328
-11 | -0.563 | 0.0805 | -0.018 | -6.993
-10.5 | -0.557 | 0.07629 | -0.018 | -7.299
-10 | -0.547 | 0.06974 | -0.018 | -7.838
-9.5 | -0.532 | 0.06636 | -0.019 | -8.024
-9 | -0.514 | 0.06187 | -0.019 | -8.307
-8.5 | -0.491 | 0.05734 | -0.018 | -8.565
-8 | -0.465 | 0.05302 | -0.019 | -8.766
-7.5 | -0.435 | 0.04985 | -0.019 | -8.718
-7 | -0.401 | 0.0464 | -0.02 | -8.643
-6.5 | -0.364 | 0.04353 | -0.021 | -8.372
-6 | -0.325 | 0.04104 | -0.021 | -7.926
-5.5 | -0.283 | 0.03865 | -0.022 | -7.334
-5 | -0.24 | 0.03625 | -0.024 | -6.632
-4.5 | -0.243 | 0.00934 | -0.054 | -26.03
-4 | -0.186 | 0.0091 | -0.054 | -20.488
-3.5 | -0.129 | 0.00899 | -0.055 | -14.344
-3 | -0.071 | 0.00886 | -0.055 | -7.982
-2.5 | -0.012 | 0.00867 | -0.056 | -1.394
-2 | 0.047 | 0.00657 | -0.057 | 7.124
-1.5 | 0.106 | 0.00653 | -0.057 | 16.208
-1 | 0.165 | 0.00654 | -0.058 | 25.243
-0.5 | 0.224 | 0.00658 | -0.058 | 34.083
0 | 0.283 | 0.0066 | -0.059 | 42.949
0.5 | 0.342 | 0.00667 | -0.059 | 51.354
1 | 0.401 | 0.00678 | -0.06 | 59.143
1.5 | 0.46 | 0.00689 | -0.06 | 66.683
2 | 0.518 | 0.00703 | -0.061 | 73.689
2.5 | 0.576 | 0.00718 | -0.061 | 80.266
3 | 0.634 | 0.00737 | -0.062 | 86.023
3.5 | 0.69 | 0.00761 | -0.062 | 90.675
4 | 0.746 | 0.00787 | -0.063 | 94.84
4.5 | 0.8 | 0.01236 | -0.064 | 64.713
5 | 0.851 | 0.01251 | -0.064 | 68.01
5.5 | 0.899 | 0.01305 | -0.065 | 68.899
6 | 0.944 | 0.01376 | -0.065 | 68.66
6.5 | 0.986 | 0.01449 | -0.066 | 68.018
7 | 1.019 | 0.01407 | -0.066 | 72.46
7.5 | 0.849 | 0.04793 | -0.032 | 17.718
8 | 0.867 | 0.0522 | -0.027 | 16.616
8.5 | 0.884 | 0.05602 | -0.026 | 15.779
9 | 0.896 | 0.05968 | -0.026 | 15.016
9.5 | 0.903 | 0.06492 | -0.025 | 13.911
10 | 0.905 | 0.06895 | -0.023 | 13.129
10.5 | 0.9 | 0.07453 | -0.023 | 12.07
11 | 0.885 | 0.07987 | -0.023 | 11.079
11.5 | 0.865 | 0.08671 | -0.023 | 9.98
12 | 0.842 | 0.09261 | -0.023 | 9.087

## 26. Re 500k Mach 0.00 (2)
BIGFOIL.COM POLAR EXPORT
NACA63A310
NACA63A310 |  |  |  | Cl Max: | 1.162 | at alpha= | 10.5 | deg
XFOIL ncrit=9 |  |  |  | L/D Max: | 99.9711 | at alpha= | 3.5 | deg
Re: | 500000 |  |  | Cd Min: | 0.24282 | at alpha= | -20 | deg
Mach: | 0 |  |  | Cl=0 at alpha= | -2.5161 | deg
|  |  |  | @ Cl=0.1, Cd= | 0.0065159
|  |  |  | @ Cl=0.4, Cd= | 0.0060212
|  |  |  | @ Cl=0.6, Cd= | 0.0062844
alpha (deg) | Cl | Cd | Cm | Cl/Cd
-20 | -0.6932 | 0.24282 | 0.0372 | -2.8548
-19.5 | -0.6766 | 0.23643 | 0.0332 | -2.8617
-19 | -0.6598 | 0.22962 | 0.0292 | -2.8734
-18.5 | -0.644 | 0.22247 | 0.0241 | -2.8948
-18 | -0.6304 | 0.21556 | 0.0194 | -2.9245
-17.5 | -0.6166 | 0.20858 | 0.0152 | -2.9562
-17 | -0.6004 | 0.20042 | 0.0133 | -2.9957
-16.5 | -0.5849 | 0.19414 | 0.0106 | -3.0128
-16 | -0.5704 | 0.18749 | 0.0074 | -3.0423
-15.5 | -0.5569 | 0.18045 | 0.0041 | -3.0862
-15 | -0.5448 | 0.1726 | 0 | -3.1564
-14.5 | -0.5387 | 0.16439 | -0.0055 | -3.277
-13.5 | -0.5162 | 0.14908 | -0.0094 | -3.4626
-13 | -0.5048 | 0.14253 | -0.0118 | -3.5417
-12.5 | -0.4967 | 0.13493 | -0.0149 | -3.6812
-12 | -0.4939 | 0.12546 | -0.0212 | -3.9367
-11.5 | -0.4887 | 0.11677 | -0.0252 | -4.1852
-11 | -0.497 | 0.10515 | -0.0297 | -4.7266
-10.5 | -0.4916 | 0.09849 | -0.0314 | -4.9914
-10 | -0.4845 | 0.09234 | -0.0335 | -5.2469
-9.5 | -0.4846 | 0.08438 | -0.0375 | -5.7431
-9 | -0.4972 | 0.07374 | -0.0442 | -6.7426
-8.5 | -0.5477 | 0.06323 | -0.049 | -8.662
-8 | -0.5684 | 0.05472 | -0.0499 | -10.3874
-7.5 | -0.5261 | 0.04494 | -0.0578 | -11.7067
-7 | -0.4976 | 0.03251 | -0.0621 | -15.3061
-6.5 | -0.4497 | 0.02072 | -0.0627 | -21.7037
-6 | -0.3913 | 0.01735 | -0.0638 | -22.5533
-5.5 | -0.322 | 0.01478 | -0.0671 | -21.7862
-5 | -0.2578 | 0.01322 | -0.0691 | -19.5008
-4.5 | -0.1962 | 0.01131 | -0.0707 | -17.3475
-4 | -0.1414 | 0.01041 | -0.0707 | -13.5831
-3.5 | -0.088 | 0.00961 | -0.0701 | -9.1571
-3 | -0.0437 | 0.00818 | -0.0683 | -5.3423
-2 | 0.0466 | 0.00667 | -0.064 | 6.9865
-1.5 | 0.0974 | 0.00652 | -0.0626 | 14.9387
-1 | 0.1475 | 0.00644 | -0.061 | 22.9037
-0.5 | 0.1987 | 0.00635 | -0.0596 | 31.2913
0 | 0.2509 | 0.00627 | -0.0586 | 40.0159
0.5 | 0.3018 | 0.00616 | -0.0574 | 48.9935
1.5 | 0.4291 | 0.00598 | -0.0605 | 71.7559
2 | 0.5282 | 0.00608 | -0.0703 | 86.875
2.5 | 0.609 | 0.00631 | -0.0759 | 96.5135
3 | 0.6499 | 0.00657 | -0.0727 | 98.9193
3.5 | 0.6918 | 0.00692 | -0.0698 | 99.9711
4 | 0.7312 | 0.00749 | -0.0664 | 97.6235
5 | 0.7861 | 0.01092 | -0.0564 | 71.9872
5.5 | 0.8201 | 0.01252 | -0.0527 | 65.5032
6 | 0.859 | 0.01378 | -0.0495 | 62.3367
6.5 | 0.9 | 0.01483 | -0.0469 | 60.6878
7 | 0.9326 | 0.01665 | -0.043 | 56.012
7.5 | 0.9702 | 0.01817 | -0.0399 | 53.3957
8 | 1.0077 | 0.01983 | -0.0371 | 50.8169
8.5 | 1.0429 | 0.0231 | -0.0343 | 45.1472
9 | 1.0826 | 0.02567 | -0.032 | 42.1737
9.5 | 1.118 | 0.02888 | -0.0292 | 38.7119
10 | 1.1469 | 0.03151 | -0.026 | 36.398
10.5 | 1.162 | 0.03656 | -0.0218 | 31.7834
11 | 1.1444 | 0.04422 | -0.0139 | 25.8797
11.5 | 1.1347 | 0.04877 | -0.0084 | 23.2664
12 | 1.1078 | 0.05555 | -0.0044 | 19.9424
12.5 | 1.0677 | 0.06495 | -0.0037 | 16.4388
13 | 1.0258 | 0.07654 | -0.0077 | 13.4021
13.5 | 0.8358 | 0.13696 | -0.0399 | 6.1025
14 | 0.8302 | 0.15408 | -0.0498 | 5.3881
14.5 | 0.83 | 0.16593 | -0.0557 | 5.0021
15 | 0.8357 | 0.17513 | -0.06 | 4.7719
15.5 | 0.8474 | 0.18153 | -0.0626 | 4.6681

## 27. Re 500k Mach 0.10 (1)
BIGFOIL.COM POLAR EXPORT
NACA63A310
NACA63A310 |  |  |  | Cl Max: | 1.021 | at alpha= | 7 | deg
JavaFoil+Calcfoil stall+Eppler ext transition |  |  |  | L/D Max: | 94.919 | at alpha= | 4 | deg
Re: | 500000 |  |  | Cd Min: | 0.00655 | at alpha= | -1.5 | deg
Mach: | 0.1 |  |  | Cl=0 at alpha= | -2.3983 | deg
|  |  |  | @ Cl=0.1, Cd= | 0.0065531
|  |  |  | @ Cl=0.4, Cd= | 0.0067844
|  |  |  | @ Cl=0.6, Cd= | 0.0072733
alpha (deg) | Cl | Cd | Cm | Cl/Cd
-16.5 | -0.389 | 0.18414 | -0.015 | -2.114
-16 | -0.413 | 0.17141 | -0.016 | -2.407
-15.5 | -0.436 | 0.1617 | -0.016 | -2.696
-15 | -0.459 | 0.15302 | -0.016 | -3.001
-14.5 | -0.482 | 0.1366 | -0.015 | -3.528
-14 | -0.502 | 0.13226 | -0.016 | -3.795
-13.5 | -0.517 | 0.11932 | -0.016 | -4.33
-13 | -0.53 | 0.11437 | -0.016 | -4.63
-12.5 | -0.54 | 0.10304 | -0.016 | -5.24
-12 | -0.547 | 0.09783 | -0.017 | -5.596
-11.5 | -0.552 | 0.09015 | -0.017 | -6.118
-11 | -0.552 | 0.08215 | -0.017 | -6.719
-10.5 | -0.548 | 0.07689 | -0.018 | -7.132
-10 | -0.54 | 0.07048 | -0.018 | -7.669
-9.5 | -0.528 | 0.06677 | -0.019 | -7.909
-9 | -0.511 | 0.0622 | -0.019 | -8.218
-8.5 | -0.49 | 0.05738 | -0.019 | -8.536
-8 | -0.464 | 0.05335 | -0.019 | -8.702
-7.5 | -0.435 | 0.0501 | -0.019 | -8.679
-7 | -0.402 | 0.04655 | -0.02 | -8.629
-6.5 | -0.365 | 0.04353 | -0.021 | -8.395
-6 | -0.326 | 0.04104 | -0.021 | -7.953
-5.5 | -0.285 | 0.03868 | -0.022 | -7.357
-5 | -0.241 | 0.0364 | -0.024 | -6.631
-4.5 | -0.244 | 0.00936 | -0.054 | -26.107
-4 | -0.187 | 0.00914 | -0.055 | -20.497
-3.5 | -0.13 | 0.00901 | -0.055 | -14.382
-3 | -0.071 | 0.00887 | -0.056 | -8.008
-2.5 | -0.012 | 0.00868 | -0.056 | -1.399
-2 | 0.047 | 0.00658 | -0.057 | 7.151
-1.5 | 0.106 | 0.00655 | -0.057 | 16.258
-1 | 0.166 | 0.00655 | -0.058 | 25.32
-0.5 | 0.225 | 0.00659 | -0.058 | 34.206
0 | 0.285 | 0.00661 | -0.059 | 43.084
0.5 | 0.344 | 0.00668 | -0.06 | 51.494
1 | 0.403 | 0.00679 | -0.06 | 59.295
1.5 | 0.462 | 0.00691 | -0.061 | 66.847
2 | 0.521 | 0.00706 | -0.061 | 73.769
2.5 | 0.579 | 0.00719 | -0.062 | 80.502
3 | 0.637 | 0.00742 | -0.062 | 85.834
3.5 | 0.694 | 0.00764 | -0.063 | 90.775
4 | 0.75 | 0.0079 | -0.063 | 94.919
4.5 | 0.804 | 0.01242 | -0.064 | 64.706
5 | 0.855 | 0.01255 | -0.064 | 68.083
5.5 | 0.903 | 0.01315 | -0.065 | 68.65
6 | 0.948 | 0.01384 | -0.065 | 68.509
6.5 | 0.989 | 0.01459 | -0.066 | 67.788
7 | 1.021 | 0.01416 | -0.066 | 72.096
7.5 | 0.85 | 0.04815 | -0.032 | 17.65
8 | 0.867 | 0.05227 | -0.027 | 16.587
8.5 | 0.882 | 0.05657 | -0.026 | 15.595
9 | 0.892 | 0.06006 | -0.026 | 14.859
9.5 | 0.897 | 0.06472 | -0.025 | 13.864
10 | 0.897 | 0.0696 | -0.024 | 12.887
10.5 | 0.888 | 0.07485 | -0.023 | 11.861
11 | 0.869 | 0.08126 | -0.023 | 10.695
11.5 | 0.845 | 0.08739 | -0.023 | 9.673
12 | 0.817 | 0.09532 | -0.023 | 8.572

## 28. Re 500k Mach 0.10 (2)
BIGFOIL.COM POLAR EXPORT
NACA63A310
NACA63A310 |  |  |  | Cl Max: | 1.1518 | at alpha= | 10.5 | deg
XFOIL ncrit=9 |  |  |  | L/D Max: | 99.8276 | at alpha= | 3.5 | deg
Re: | 500000 |  |  | Cd Min: | 0.24355 | at alpha= | -20 | deg
Mach: | 0.1 |  |  | Cl=0 at alpha= | -2.4765 | deg
|  |  |  | @ Cl=0.1, Cd= | 0.0065271
|  |  |  | @ Cl=0.4, Cd= | 0.0060279
|  |  |  | @ Cl=0.6, Cd= | 0.0063069
alpha (deg) | Cl | Cd | Cm | Cl/Cd
-20 | -0.695 | 0.24355 | 0.0374 | -2.8536
-19.5 | -0.6783 | 0.2371 | 0.0335 | -2.8608
-19 | -0.6611 | 0.2302 | 0.0294 | -2.8719
-18.5 | -0.6453 | 0.22308 | 0.0242 | -2.8927
-18 | -0.6315 | 0.21616 | 0.0195 | -2.9214
-17.5 | -0.6175 | 0.20917 | 0.0153 | -2.9521
-17 | -0.6008 | 0.20105 | 0.0135 | -2.9883
-16.5 | -0.5852 | 0.19471 | 0.0107 | -3.0055
-16 | -0.5706 | 0.18801 | 0.0074 | -3.0349
-15.5 | -0.5568 | 0.18092 | 0.0041 | -3.0776
-15 | -0.5449 | 0.17301 | -0.0002 | -3.1495
-14.5 | -0.5382 | 0.1649 | -0.0055 | -3.2638
-14 | -0.5282 | 0.15692 | -0.0091 | -3.366
-13.5 | -0.5148 | 0.1497 | -0.0094 | -3.4389
-13 | -0.5034 | 0.14307 | -0.0118 | -3.5186
-12.5 | -0.4952 | 0.1354 | -0.015 | -3.6573
-12 | -0.4922 | 0.12603 | -0.0212 | -3.9054
-11.5 | -0.4868 | 0.11737 | -0.0253 | -4.1476
-11 | -0.4944 | 0.10606 | -0.0293 | -4.6615
-10.5 | -0.487 | 0.09978 | -0.0308 | -4.8807
-10 | -0.4798 | 0.09352 | -0.033 | -5.1305
-9.5 | -0.4799 | 0.08542 | -0.037 | -5.6181
-9 | -0.4905 | 0.07509 | -0.0433 | -6.5322
-8.5 | -0.5324 | 0.0645 | -0.0497 | -8.2543
-8 | -0.5647 | 0.05653 | -0.049 | -9.9894
-7.5 | -0.5251 | 0.04585 | -0.0581 | -11.4526
-7 | -0.4976 | 0.03327 | -0.0628 | -14.9564
-6.5 | -0.4515 | 0.02111 | -0.0634 | -21.388
-6 | -0.3923 | 0.01768 | -0.0647 | -22.1889
-5.5 | -0.3224 | 0.01496 | -0.0679 | -21.5508
-5 | -0.2587 | 0.01335 | -0.0697 | -19.3783
-4.5 | -0.196 | 0.0114 | -0.0715 | -17.193
-4 | -0.1415 | 0.01045 | -0.0713 | -13.5407
-3.5 | -0.0883 | 0.00964 | -0.0706 | -9.1598
-3 | -0.0432 | 0.00827 | -0.0688 | -5.2237
-2.5 | -0.0023 | 0.00701 | -0.0661 | -0.3281
-2 | 0.0467 | 0.00668 | -0.0643 | 6.991
-1.5 | 0.0979 | 0.00653 | -0.0629 | 14.9923
-1 | 0.1484 | 0.00646 | -0.0613 | 22.9721
-0.5 | 0.2 | 0.00637 | -0.06 | 31.3972
0 | 0.2516 | 0.00629 | -0.0588 | 40
0.5 | 0.3032 | 0.00618 | -0.0576 | 49.0615
1 | 0.357 | 0.00607 | -0.0569 | 58.8138
1.5 | 0.4285 | 0.006 | -0.0601 | 71.4167
2 | 0.5287 | 0.0061 | -0.07 | 86.6721
2.5 | 0.6114 | 0.00634 | -0.076 | 96.4353
3 | 0.6529 | 0.00659 | -0.0729 | 99.0744
3.5 | 0.6948 | 0.00696 | -0.0698 | 99.8276
4 | 0.7341 | 0.00755 | -0.0663 | 97.2318
4.5 | 0.7634 | 0.00893 | -0.0613 | 85.4871
5 | 0.7881 | 0.01108 | -0.0561 | 71.1282
5.5 | 0.8228 | 0.01265 | -0.0523 | 65.0435
6 | 0.8622 | 0.01388 | -0.0492 | 62.1182
6.5 | 0.9025 | 0.015 | -0.0464 | 60.1667
7 | 0.9353 | 0.01684 | -0.0423 | 55.5404
7.5 | 0.9726 | 0.01846 | -0.0391 | 52.6869
8 | 1.0101 | 0.02019 | -0.0363 | 50.0297
8.5 | 1.0462 | 0.02355 | -0.0334 | 44.4246
9 | 1.0855 | 0.02643 | -0.0309 | 41.0708
9.5 | 1.1189 | 0.0298 | -0.0278 | 37.547
10 | 1.1449 | 0.03266 | -0.0242 | 35.0551
10.5 | 1.1518 | 0.03807 | -0.0189 | 30.2548
11 | 1.1304 | 0.04534 | -0.0112 | 24.9316
11.5 | 1.1179 | 0.05028 | -0.0063 | 22.2335
12 | 1.0891 | 0.0576 | -0.0035 | 18.908
12.5 | 1.0471 | 0.06794 | -0.0045 | 15.4121
13 | 1.0046 | 0.08073 | -0.0103 | 12.4439
13.5 | 0.8328 | 0.13891 | -0.041 | 5.9952
14 | 0.8292 | 0.15443 | -0.0497 | 5.3694
14.5 | 0.8292 | 0.16715 | -0.0564 | 4.9608
15 | 0.8353 | 0.1764 | -0.0608 | 4.7353
15.5 | 0.8471 | 0.18301 | -0.0636 | 4.6287

## 29. Re 500k Mach 0.25 (1)
BIGFOIL.COM POLAR EXPORT
NACA63A310
NACA63A310 |  |  |  | Cl Max: | 1.025 | at alpha= | 7 | deg
JavaFoil+Calcfoil stall+Eppler ext transition |  |  |  | L/D Max: | 91.515 | at alpha= | 3.5 | deg
Re: | 500000 |  |  | Cd Min: | 0.00662 | at alpha= | -1.5 | deg
Mach: | 0.25 |  |  | Cl=0 at alpha= | -2.4 | deg
|  |  |  | @ Cl=0.1, Cd= | 0.0066244
|  |  |  | @ Cl=0.4, Cd= | 0.0068467
|  |  |  | @ Cl=0.6, Cd= | 0.10641
alpha (deg) | Cl | Cd | Cm | Cl/Cd
-14.5 | -0.128 | 0.18962 | -0.018 | -0.673
-14 | -0.213 | 0.16436 | -0.018 | -1.297
-13.5 | -0.268 | 0.14831 | -0.018 | -1.81
-13 | -0.317 | 0.13345 | -0.018 | -2.374
-12.5 | -0.36 | 0.1216 | -0.018 | -2.958
-12 | -0.397 | 0.11383 | -0.018 | -3.492
-11.5 | -0.429 | 0.10627 | -0.017 | -4.04
-11 | -0.455 | 0.09366 | -0.017 | -4.857
-10.5 | -0.474 | 0.08579 | -0.018 | -5.523
-10 | -0.485 | 0.07936 | -0.018 | -6.116
-9.5 | -0.489 | 0.06952 | -0.019 | -7.038
-9 | -0.486 | 0.06393 | -0.019 | -7.598
-8.5 | -0.475 | 0.0602 | -0.019 | -7.889
-8 | -0.457 | 0.05485 | -0.019 | -8.335
-7.5 | -0.433 | 0.0515 | -0.02 | -8.415
-7 | -0.404 | 0.04741 | -0.02 | -8.522
-6.5 | -0.37 | 0.04434 | -0.021 | -8.345
-6 | -0.332 | 0.04163 | -0.021 | -7.977
-5.5 | -0.29 | 0.03916 | -0.022 | -7.417
-5 | -0.247 | 0.03683 | -0.023 | -6.693
-4.5 | -0.202 | 0.03438 | -0.028 | -5.869
-4 | -0.192 | 0.00928 | -0.056 | -20.701
-3.5 | -0.133 | 0.00913 | -0.057 | -14.556
-3 | -0.073 | 0.00896 | -0.057 | -8.138
-2.5 | -0.012 | 0.00877 | -0.058 | -1.423
-2 | 0.048 | 0.00665 | -0.058 | 7.27
-1.5 | 0.109 | 0.00662 | -0.059 | 16.525
-1 | 0.171 | 0.00662 | -0.06 | 25.762
-0.5 | 0.232 | 0.00666 | -0.06 | 34.776
0 | 0.293 | 0.00672 | -0.061 | 43.544
0.5 | 0.354 | 0.00677 | -0.061 | 52.255
1 | 0.414 | 0.00687 | -0.062 | 60.222
1.5 | 0.475 | 0.007 | -0.062 | 67.838
2 | 0.535 | 0.00715 | -0.063 | 74.81
2.5 | 0.595 | 0.00732 | -0.063 | 81.227
3 | 0.654 | 0.00752 | -0.064 | 86.936
3.5 | 0.712 | 0.00778 | -0.065 | 91.515
4 | 0.769 | 0.01229 | -0.065 | 62.575
4.5 | 0.824 | 0.0128 | -0.066 | 64.382
5 | 0.875 | 0.01335 | -0.066 | 65.575
5.5 | 0.923 | 0.01362 | -0.067 | 67.773
6 | 0.966 | 0.01432 | -0.067 | 67.439
6.5 | 0.999 | 0.01406 | -0.067 | 71.047
7 | 1.025 | 0.01551 | -0.068 | 66.091
7.5 | 0.847 | 0.04988 | -0.027 | 16.985
8 | 0.858 | 0.05414 | -0.026 | 15.845
8.5 | 0.861 | 0.05838 | -0.025 | 14.749
9 | 0.856 | 0.06374 | -0.023 | 13.43
9.5 | 0.843 | 0.06812 | -0.024 | 12.371
10 | 0.821 | 0.07595 | -0.023 | 10.804
10.5 | 0.784 | 0.08386 | -0.023 | 9.343
11 | 0.73 | 0.09263 | -0.023 | 7.886
11.5 | 0.668 | 0.10515 | -0.024 | 6.355
12 | 0.598 | 0.10641 | -0.026 | 5.62

## 30. Re 500k Mach 0.25 (2)
BIGFOIL.COM POLAR EXPORT
NACA63A310
NACA63A310 |  |  |  | Cl Max: | 1.0999 | at alpha= | 9.5 | deg
XFOIL ncrit=9 |  |  |  | L/D Max: | 99.6639 | at alpha= | 3.5 | deg
Re: | 500000 |  |  | Cd Min: | 0.24769 | at alpha= | -20 | deg
Mach: | 0.25 |  |  | Cl=0 at alpha= | -2.5013 | deg
|  |  |  | @ Cl=0.1, Cd= | 0.0066243
|  |  |  | @ Cl=0.4, Cd= | 0.0061876
|  |  |  | @ Cl=0.6, Cd= | 0.0063751
alpha (deg) | Cl | Cd | Cm | Cl/Cd
-20 | -0.7054 | 0.24769 | 0.0389 | -2.8479
-19.5 | -0.6877 | 0.24091 | 0.0348 | -2.8546
-19 | -0.6693 | 0.23361 | 0.0301 | -2.865
-18.5 | -0.6532 | 0.22656 | 0.0248 | -2.8831
-18 | -0.6383 | 0.21953 | 0.02 | -2.9076
-17.5 | -0.6231 | 0.21242 | 0.0157 | -2.9333
-17 | -0.6042 | 0.20446 | 0.0144 | -2.9551
-16.5 | -0.588 | 0.1978 | 0.0112 | -2.9727
-16 | -0.5723 | 0.19082 | 0.0077 | -2.9992
-15.5 | -0.5574 | 0.18344 | 0.0042 | -3.0386
-15 | -0.5458 | 0.17551 | -0.001 | -3.1098
-14.5 | -0.5367 | 0.1676 | -0.0058 | -3.2023
-14 | -0.5249 | 0.15882 | -0.0079 | -3.305
-13.5 | -0.5089 | 0.15279 | -0.0092 | -3.3307
-13 | -0.4972 | 0.14573 | -0.012 | -3.4118
-12.5 | -0.4902 | 0.1375 | -0.0166 | -3.5651
-12 | -0.4844 | 0.12885 | -0.0218 | -3.7594
-11.5 | -0.4777 | 0.12035 | -0.0255 | -3.9693
-11 | -0.4769 | 0.1115 | -0.0271 | -4.2771
-10.5 | -0.4666 | 0.10529 | -0.0288 | -4.4316
-10 | -0.4609 | 0.09804 | -0.0317 | -4.7011
-9.5 | -0.4612 | 0.08895 | -0.0369 | -5.1849
-9 | -0.4631 | 0.07806 | -0.0454 | -5.9326
-8.5 | -0.4808 | 0.06642 | -0.0546 | -7.2388
-8 | -0.5353 | 0.06268 | -0.0475 | -8.5402
-7 | -0.4942 | 0.03787 | -0.0658 | -13.0499
-6.5 | -0.4565 | 0.02386 | -0.0678 | -19.1324
-6 | -0.3962 | 0.01995 | -0.0696 | -19.8596
-5.5 | -0.3247 | 0.01605 | -0.0727 | -20.2305
-5 | -0.262 | 0.01406 | -0.0736 | -18.6344
-4.5 | -0.1972 | 0.012 | -0.0751 | -16.4333
-4 | -0.1411 | 0.01068 | -0.0748 | -13.2116
-3.5 | -0.0881 | 0.00984 | -0.0735 | -8.9533
-3 | -0.0394 | 0.00875 | -0.0717 | -4.5029
-2.5 | 0.0001 | 0.00716 | -0.0686 | 0.013966
-2 | 0.0498 | 0.00676 | -0.0666 | 7.3669
-1.5 | 0.1016 | 0.00662 | -0.0649 | 15.3474
-1 | 0.1521 | 0.00653 | -0.0629 | 23.2925
-0.5 | 0.2042 | 0.00646 | -0.0613 | 31.6099
0 | 0.258 | 0.00638 | -0.0601 | 40.4389
0.5 | 0.3114 | 0.00631 | -0.0589 | 49.3502
1 | 0.3652 | 0.00622 | -0.0578 | 58.7138
1.5 | 0.4297 | 0.00616 | -0.059 | 69.7565
2 | 0.5303 | 0.00623 | -0.0685 | 85.1204
2.5 | 0.6216 | 0.00642 | -0.0758 | 96.8224
3 | 0.6689 | 0.00673 | -0.0735 | 99.3908
3.5 | 0.7116 | 0.00714 | -0.0702 | 99.6639
4 | 0.75 | 0.00785 | -0.066 | 95.5414
4.5 | 0.7734 | 0.00973 | -0.0597 | 79.4861
5 | 0.8003 | 0.01182 | -0.0544 | 67.7073
5.5 | 0.8396 | 0.01312 | -0.0508 | 63.9939
6 | 0.8779 | 0.01451 | -0.0469 | 60.5031
6.5 | 0.9115 | 0.01629 | -0.0424 | 55.9546
7 | 0.948 | 0.01803 | -0.0384 | 52.579
7.5 | 0.9854 | 0.02014 | -0.0347 | 48.9275
8 | 1.0226 | 0.02307 | -0.0315 | 44.326
8.5 | 1.061 | 0.02679 | -0.0282 | 39.6043
9 | 1.0886 | 0.03158 | -0.0238 | 34.4712
9.5 | 1.0999 | 0.03612 | -0.0177 | 30.4513
10 | 1.0904 | 0.04169 | -0.0106 | 26.155
10.5 | 1.0847 | 0.04557 | -0.006 | 23.8029
11 | 1.0491 | 0.05424 | -0.0026 | 19.3418
11.5 | 0.9677 | 0.07203 | -0.0062 | 13.4347
12 | 0.9282 | 0.08636 | -0.0149 | 10.748
12.5 | 0.8758 | 0.11076 | -0.0309 | 7.9072
13 | 0.8476 | 0.12897 | -0.0398 | 6.5721
13.5 | 0.8235 | 0.14699 | -0.0456 | 5.6024
14 | 0.8236 | 0.15963 | -0.0518 | 5.1594
14.5 | 0.8285 | 0.17263 | -0.0598 | 4.7993

## 31. Re 500k Mach 0.50 (1)
BIGFOIL.COM POLAR EXPORT
NACA63A310
NACA63A310 |  |  |  | Cl Max: | 1.192 | at alpha= | 20 | deg
JavaFoil+Calcfoil stall+Eppler ext transition |  |  |  | L/D Max: | 93.104 | at alpha= | 3.5 | deg
Re: | 500000 |  |  | Cd Min: | 0.00692 | at alpha= | -1.5 | deg
Mach: | 0.5 |  |  | Cl=0 at alpha= | -2.3971 | deg
|  |  |  | @ Cl=0.1, Cd= | 0.0069265
|  |  |  | @ Cl=0.4, Cd= | 0.0071788
|  |  |  | @ Cl=0.6, Cd= | 0.007657
alpha (deg) | Cl | Cd | Cm | Cl/Cd
-20 | -0.95 | 0.22321 | -0.025 | -4.256
-19.5 | -0.922 | 0.21638 | -0.024 | -4.262
-19 | -0.895 | 0.21296 | -0.024 | -4.204
-18.5 | -0.869 | 0.20619 | -0.024 | -4.215
-18 | -0.843 | 0.20338 | -0.024 | -4.144
-17.5 | -0.817 | 0.19341 | -0.025 | -4.223
-17 | -0.79 | 0.19146 | -0.025 | -4.128
-16.5 | -0.762 | 0.18058 | -0.024 | -4.222
-16 | -0.736 | 0.17322 | -0.024 | -4.247
-15.5 | -0.709 | 0.16511 | -0.025 | -4.296
-15 | -0.683 | 0.16086 | -0.025 | -4.244
-14.5 | -0.656 | 0.16218 | -0.025 | -4.045
-14 | -0.628 | 0.15175 | -0.024 | -4.141
-13.5 | -0.601 | 0.14339 | -0.024 | -4.194
-13 | -0.575 | 0.13795 | -0.024 | -4.166
-12.5 | -0.548 | 0.13551 | -0.025 | -4.044
-12 | -0.521 | 0.13188 | -0.025 | -3.952
-11.5 | -0.494 | 0.13368 | -0.025 | -3.697
-11 | -0.466 | 0.11916 | -0.023 | -3.915
-10.5 | -0.44 | 0.11241 | -0.024 | -3.911
-10 | -0.413 | 0.10765 | -0.024 | -3.834
-9.5 | -0.386 | 0.10446 | -0.024 | -3.693
-9 | -0.359 | 0.10798 | -0.024 | -3.322
-8.5 | -0.331 | 0.09257 | -0.022 | -3.577
-8 | -0.304 | 0.14146 | -0.023 | -2.15
-7.5 | -0.277 | 0.08787 | -0.023 | -3.154
-7 | -0.25 | 0.08589 | -0.023 | -2.912
-6.5 | -0.223 | 0.06718 | -0.022 | -3.316
-6 | -0.325 | 0.04814 | -0.022 | -6.76
-5.5 | -0.304 | 0.04285 | -0.023 | -7.085
-5 | -0.265 | 0.03906 | -0.024 | -6.779
-4.5 | -0.219 | 0.03631 | -0.025 | -6.041
-4 | -0.17 | 0.03439 | -0.027 | -4.948
-3.5 | -0.147 | 0.00961 | -0.063 | -15.341
-3 | -0.081 | 0.00937 | -0.064 | -8.667
-2.5 | -0.014 | 0.00911 | -0.065 | -1.528
-2 | 0.054 | 0.00694 | -0.065 | 7.777
-1.5 | 0.122 | 0.00692 | -0.066 | 17.658
-1 | 0.191 | 0.00692 | -0.067 | 27.568
-0.5 | 0.259 | 0.00697 | -0.067 | 37.159
0 | 0.327 | 0.00707 | -0.068 | 46.257
0.5 | 0.395 | 0.00717 | -0.068 | 55.147
1 | 0.463 | 0.00729 | -0.069 | 63.424
1.5 | 0.531 | 0.00746 | -0.07 | 71.151
2 | 0.598 | 0.00765 | -0.07 | 78.2
2.5 | 0.664 | 0.00788 | -0.071 | 84.301
3 | 0.729 | 0.00817 | -0.072 | 89.273
3.5 | 0.793 | 0.00851 | -0.072 | 93.104
4 | 0.853 | 0.01385 | -0.073 | 61.598
4.5 | 0.907 | 0.01417 | -0.073 | 63.955
5 | 0.945 | 0.01539 | -0.073 | 61.364
5.5 | 0.785 | 0.04031 | -0.03 | 19.472
6 | 0.778 | 0.04483 | -0.028 | 17.345
6.5 | 0.669 | 0.0504 | -0.026 | 13.265
7 | 0.507 | 0.05798 | -0.027 | 8.742
7.5 | 0.534 | 0.09299 | -0.029 | 5.739
8 | 0.56 | 0.09523 | -0.029 | 5.883
8.5 | 0.587 | 0.09606 | -0.03 | 6.108
9 | 0.613 | 0.10015 | -0.03 | 6.122
9.5 | 0.64 | 0.10839 | -0.034 | 5.908
10 | 0.667 | 0.11117 | -0.034 | 5.997
10.5 | 0.693 | 0.12047 | -0.034 | 5.752
11 | 0.721 | 0.12331 | -0.037 | 5.843
11.5 | 0.747 | 0.12486 | -0.038 | 5.981
12 | 0.773 | 0.1324 | -0.038 | 5.837
12.5 | 0.799 | 0.13374 | -0.038 | 5.973
13 | 0.827 | 0.146 | -0.042 | 5.662
13.5 | 0.853 | 0.15097 | -0.042 | 5.647
14 | 0.878 | 0.15403 | -0.042 | 5.703
14.5 | 0.904 | 0.15687 | -0.043 | 5.765
15 | 0.932 | 0.17463 | -0.045 | 5.338
15.5 | 0.958 | 0.18021 | -0.045 | 5.315
16 | 0.983 | 0.18016 | -0.046 | 5.459
16.5 | 1.009 | 0.18363 | -0.046 | 5.495
17 | 1.036 | 0.19306 | -0.048 | 5.365
17.5 | 1.063 | 0.19839 | -0.049 | 5.357
18 | 1.088 | 0.20351 | -0.05 | 5.347
18.5 | 1.113 | 0.2084 | -0.05 | 5.343
19 | 1.139 | 0.21654 | -0.05 | 5.258
19.5 | 1.167 | 0.2299 | -0.053 | 5.076
20 | 1.192 | 0.2288 | -0.053 | 5.21

## 32. Re 500k Mach 0.50 (2)
BIGFOIL.COM POLAR EXPORT
NACA63A310
NACA63A310 |  |  |  | Cl Max: | 1.0694 | at alpha= | 20 | deg
XFOIL ncrit=9 |  |  |  | L/D Max: | 99.8647 | at alpha= | 3 | deg
Re: | 500000 |  |  | Cd Min: | 0.29268 | at alpha= | 20 | deg
Mach: | 0.5 |  |  | Cl=0 at alpha= | -2.6065 | deg
|  |  |  | @ Cl=0.1, Cd= | 0.0070331
|  |  |  | @ Cl=0.4, Cd= | 0.0068681
|  |  |  | @ Cl=0.6, Cd= | 0.0068834
alpha (deg) | Cl | Cd | Cm | Cl/Cd
-20 | -0.7602 | 0.26867 | 0.0462 | -2.8295
-19.5 | -0.7375 | 0.26015 | 0.0407 | -2.8349
-19 | -0.7169 | 0.2524 | 0.034 | -2.8403
-18.5 | -0.6954 | 0.24347 | 0.0295 | -2.8562
-18 | -0.6736 | 0.23502 | 0.0261 | -2.8661
-17.5 | -0.6525 | 0.22725 | 0.0218 | -2.8713
-17 | -0.6316 | 0.21936 | 0.0175 | -2.8793
-16.5 | -0.611 | 0.21129 | 0.0131 | -2.8918
-16 | -0.5907 | 0.20302 | 0.0083 | -2.9096
-15.5 | -0.5739 | 0.19508 | 0.0024 | -2.9419
-15 | -0.5579 | 0.18707 | -0.0025 | -2.9823
-14.5 | -0.5362 | 0.17819 | -0.0037 | -3.0091
-14 | -0.5181 | 0.17091 | -0.0069 | -3.0314
-13.5 | -0.5013 | 0.16307 | -0.0107 | -3.0741
-13 | -0.4909 | 0.15517 | -0.0168 | -3.1636
-12.5 | -0.4791 | 0.147 | -0.0211 | -3.2592
-12 | -0.4623 | 0.13832 | -0.0216 | -3.3422
-11.5 | -0.4482 | 0.13118 | -0.0239 | -3.4167
-11 | -0.4364 | 0.12375 | -0.0268 | -3.5265
-10.5 | -0.4306 | 0.11561 | -0.0331 | -3.7246
-10 | -0.4229 | 0.10733 | -0.037 | -3.9402
-9.5 | -0.4218 | 0.09814 | -0.0393 | -4.2979
-9 | -0.4134 | 0.09153 | -0.04 | -4.5166
-8.5 | -0.4107 | 0.08427 | -0.0423 | -4.8736
-8 | -0.4144 | 0.07741 | -0.0437 | -5.3533
-7.5 | -0.4366 | 0.0717 | -0.0417 | -6.0893
-7 | -0.4279 | 0.05977 | -0.0563 | -7.1591
-6.5 | -0.4176 | 0.04255 | -0.0788 | -9.8143
-6 | -0.3839 | 0.03184 | -0.0872 | -12.0572
-5.5 | -0.3343 | 0.0234 | -0.0908 | -14.2863
-5 | -0.2744 | 0.01801 | -0.0909 | -15.236
-4.5 | -0.2097 | 0.01496 | -0.0898 | -14.0174
-4 | -0.1543 | 0.0123 | -0.0871 | -12.5447
-3.5 | -0.0983 | 0.01099 | -0.0843 | -8.9445
-3 | -0.0421 | 0.00994 | -0.0816 | -4.2354
-2.5 | 0.0114 | 0.00878 | -0.0789 | 1.2984
-2 | 0.0539 | 0.00724 | -0.0747 | 7.4448
-1.5 | 0.1096 | 0.00699 | -0.072 | 15.6795
-1 | 0.1666 | 0.00689 | -0.0695 | 24.18
-0.5 | 0.2261 | 0.00685 | -0.0676 | 33.0073
0 | 0.2859 | 0.00684 | -0.066 | 41.7982
0.5 | 0.3459 | 0.00685 | -0.0645 | 50.4964
1 | 0.4055 | 0.00687 | -0.0629 | 59.0247
1.5 | 0.4654 | 0.00683 | -0.0612 | 68.1406
2 | 0.5348 | 0.00679 | -0.0615 | 78.7629
2.5 | 0.6535 | 0.00696 | -0.0723 | 93.8937
3 | 0.738 | 0.00739 | -0.0757 | 99.8647
3.5 | 0.7797 | 0.00803 | -0.07 | 97.0984
4 | 0.8006 | 0.00981 | -0.0611 | 81.6106
4.5 | 0.8171 | 0.01234 | -0.0523 | 66.2156
5 | 0.8538 | 0.01394 | -0.046 | 61.2482
5.5 | 0.884 | 0.01576 | -0.0386 | 56.0914
6 | 0.9125 | 0.01788 | -0.031 | 51.0347
6.5 | 0.942 | 0.02088 | -0.0244 | 45.1149
7 | 0.9821 | 0.02473 | -0.019 | 39.7129
7.5 | 1.0043 | 0.03022 | -0.0126 | 33.233
8 | 1.0014 | 0.03626 | -0.006 | 27.6172
8.5 | 0.9833 | 0.04313 | -0.0018 | 22.7985
9 | 0.9561 | 0.05189 | -0.0013 | 18.4255
9.5 | 0.9222 | 0.06311 | -0.0054 | 14.6126
10 | 0.8913 | 0.07613 | -0.0134 | 11.7076
10.5 | 0.8575 | 0.09356 | -0.0247 | 9.1652
11 | 0.8369 | 0.10973 | -0.0334 | 7.6269
11.5 | 0.8233 | 0.12386 | -0.0405 | 6.647
12 | 0.8177 | 0.13653 | -0.0466 | 5.9892
12.5 | 0.8182 | 0.14809 | -0.0519 | 5.525
13 | 0.8212 | 0.16033 | -0.0555 | 5.1219
13.5 | 0.8303 | 0.17221 | -0.0637 | 4.8214
14 | 0.8472 | 0.17989 | -0.0669 | 4.7095
14.5 | 0.8599 | 0.18938 | -0.0698 | 4.5406
15 | 0.8757 | 0.19954 | -0.0752 | 4.3886
15.5 | 0.8892 | 0.21095 | -0.084 | 4.2152
16 | 0.9075 | 0.22033 | -0.0894 | 4.1188
16.5 | 0.9269 | 0.22901 | -0.094 | 4.0474
17 | 0.9474 | 0.23724 | -0.0979 | 3.9934
17.5 | 0.9683 | 0.24735 | -0.1012 | 3.9147
18 | 0.9873 | 0.25671 | -0.1074 | 3.846
18.5 | 1.0062 | 0.26676 | -0.1161 | 3.7719
19 | 1.0273 | 0.27573 | -0.1216 | 3.7257
19.5 | 1.0483 | 0.28437 | -0.1268 | 3.6864
20 | 1.0694 | 0.29268 | -0.1309 | 3.6538

## 33. Re 750k Mach 0.00 (1)
BIGFOIL.COM POLAR EXPORT
NACA63A310
NACA63A310 |  |  |  | Cl Max: | 1.072 | at alpha= | 8 | deg
JavaFoil+Calcfoil stall+Eppler ext transition |  |  |  | L/D Max: | 104.335 | at alpha= | 4 | deg
Re: | 750000 |  |  | Cd Min: | 0.00592 | at alpha= | -1.5 | deg
Mach: | 0 |  |  | Cl=0 at alpha= | -2.3983 | deg
|  |  |  | @ Cl=0.1, Cd= | 0.0059231
|  |  |  | @ Cl=0.4, Cd= | 0.0061583
|  |  |  | @ Cl=0.6, Cd= | 0.0066145
alpha (deg) | Cl | Cd | Cm | Cl/Cd
-16.5 | -0.434 | 0.16857 | -0.016 | -2.575
-16 | -0.455 | 0.15285 | -0.016 | -2.976
-15.5 | -0.475 | 0.14616 | -0.016 | -3.253
-15 | -0.496 | 0.13483 | -0.016 | -3.676
-14.5 | -0.515 | 0.12905 | -0.017 | -3.992
-14 | -0.532 | 0.12154 | -0.017 | -4.376
-13.5 | -0.543 | 0.1126 | -0.017 | -4.826
-13 | -0.553 | 0.10402 | -0.017 | -5.315
-12.5 | -0.56 | 0.09775 | -0.017 | -5.729
-12 | -0.564 | 0.08978 | -0.017 | -6.286
-11.5 | -0.565 | 0.08522 | -0.017 | -6.634
-11 | -0.563 | 0.07729 | -0.018 | -7.286
-10.5 | -0.557 | 0.072 | -0.018 | -7.736
-10 | -0.547 | 0.06765 | -0.019 | -8.083
-9.5 | -0.533 | 0.06286 | -0.019 | -8.472
-9 | -0.514 | 0.05899 | -0.019 | -8.715
-8.5 | -0.491 | 0.05523 | -0.019 | -8.895
-8 | -0.465 | 0.05141 | -0.02 | -9.042
-7.5 | -0.435 | 0.04831 | -0.02 | -8.996
-7 | -0.401 | 0.04511 | -0.02 | -8.892
-6.5 | -0.365 | 0.04236 | -0.021 | -8.607
-6 | -0.326 | 0.03985 | -0.023 | -8.175
-5.5 | -0.353 | 0.00904 | -0.053 | -39.077
-5 | -0.299 | 0.00882 | -0.053 | -33.879
-4.5 | -0.243 | 0.00861 | -0.054 | -28.255
-4 | -0.186 | 0.00847 | -0.054 | -22.006
-3.5 | -0.129 | 0.00835 | -0.055 | -15.44
-3 | -0.071 | 0.00817 | -0.055 | -8.65
-2.5 | -0.012 | 0.00802 | -0.056 | -1.508
-2 | 0.047 | 0.00595 | -0.057 | 7.874
-1.5 | 0.106 | 0.00592 | -0.057 | 17.894
-1 | 0.165 | 0.00592 | -0.058 | 27.914
-0.5 | 0.224 | 0.00595 | -0.058 | 37.67
0 | 0.283 | 0.00601 | -0.059 | 47.174
0.5 | 0.342 | 0.00606 | -0.059 | 56.442
1 | 0.401 | 0.00616 | -0.06 | 65.106
1.5 | 0.46 | 0.00626 | -0.06 | 73.45
2 | 0.518 | 0.00639 | -0.061 | 81.133
2.5 | 0.576 | 0.00654 | -0.061 | 88.095
3 | 0.634 | 0.00672 | -0.062 | 94.277
3.5 | 0.69 | 0.00692 | -0.062 | 99.803
4 | 0.746 | 0.00715 | -0.063 | 104.335
4.5 | 0.8 | 0.01143 | -0.064 | 69.965
5 | 0.851 | 0.0119 | -0.064 | 71.526
5.5 | 0.899 | 0.01199 | -0.065 | 74.992
6 | 0.944 | 0.01259 | -0.065 | 75.021
6.5 | 0.986 | 0.01332 | -0.066 | 73.982
7 | 1.023 | 0.01406 | -0.066 | 72.741
7.5 | 1.051 | 0.01361 | -0.066 | 77.277
8 | 1.072 | 0.01513 | -0.067 | 70.854
8.5 | 0.886 | 0.05422 | -0.03 | 16.337
9 | 0.897 | 0.05758 | -0.029 | 15.584
9.5 | 0.904 | 0.06221 | -0.027 | 14.527
10 | 0.906 | 0.06679 | -0.026 | 13.564
10.5 | 0.9 | 0.07163 | -0.025 | 12.565
11 | 0.885 | 0.0763 | -0.025 | 11.602
11.5 | 0.866 | 0.08217 | -0.025 | 10.535
12 | 0.842 | 0.0894 | -0.025 | 9.416
12.5 | 0.815 | 0.09454 | -0.025 | 8.615
13 | 0.784 | 0.10132 | -0.025 | 7.743

## 34. Re 750k Mach 0.00 (2)
BIGFOIL.COM POLAR EXPORT
NACA63A310
NACA63A310 |  |  |  | Cl Max: | 1.2163 | at alpha= | 11 | deg
XFOIL ncrit=9 |  |  |  | L/D Max: | 110.595 | at alpha= | 3 | deg
Re: | 750000 |  |  | Cd Min: | 0.24383 | at alpha= | -20 | deg
Mach: | 0 |  |  | Cl=0 at alpha= | -2.5931 | deg
|  |  |  | @ Cl=0.1, Cd= | 0.005582
|  |  |  | @ Cl=0.4, Cd= | 0.0053765
|  |  |  | @ Cl=0.6, Cd= | 0.005619
alpha (deg) | Cl | Cd | Cm | Cl/Cd
-20 | -0.6985 | 0.24383 | 0.0392 | -2.8647
-19.5 | -0.6818 | 0.23696 | 0.0351 | -2.8773
-19 | -0.6652 | 0.22917 | 0.03 | -2.9026
-18.5 | -0.6507 | 0.22191 | 0.0255 | -2.9323
-18 | -0.6357 | 0.21426 | 0.0224 | -2.967
-17.5 | -0.6199 | 0.20811 | 0.0194 | -2.9787
-17 | -0.6045 | 0.20182 | 0.0161 | -2.9952
-16.5 | -0.5896 | 0.19499 | 0.0126 | -3.0237
-16 | -0.5755 | 0.18788 | 0.0092 | -3.0631
-15.5 | -0.5633 | 0.17941 | 0.0046 | -3.1397
-15 | -0.5532 | 0.1713 | 0.0004 | -3.2294
-14.5 | -0.5434 | 0.1629 | -0.0033 | -3.3358
-14 | -0.5345 | 0.15483 | -0.0053 | -3.4522
-13.5 | -0.5218 | 0.14857 | -0.0076 | -3.5121
-13 | -0.511 | 0.14181 | -0.0104 | -3.6034
-12.5 | -0.506 | 0.13241 | -0.0155 | -3.8215
-12 | -0.5003 | 0.12335 | -0.0196 | -4.0559
-11.5 | -0.4963 | 0.11427 | -0.0235 | -4.3432
-11 | -0.5042 | 0.10406 | -0.0269 | -4.8453
-10.5 | -0.4992 | 0.09686 | -0.03 | -5.1538
-10 | -0.4961 | 0.08943 | -0.0335 | -5.5474
-9.5 | -0.5005 | 0.08014 | -0.0387 | -6.2453
-9 | -0.5365 | 0.06372 | -0.0529 | -8.4196
-8.5 | -0.5731 | 0.05405 | -0.055 | -10.6031
-8 | -0.5738 | 0.03034 | -0.0643 | -18.9123
-7.5 | -0.5326 | 0.02044 | -0.0655 | -26.0568
-7 | -0.4743 | 0.0171 | -0.0676 | -27.7368
-6.5 | -0.4099 | 0.01549 | -0.0703 | -26.4622
-6 | -0.3421 | 0.01338 | -0.0735 | -25.568
-5.5 | -0.2849 | 0.01215 | -0.0741 | -23.4486
-5 | -0.2345 | 0.01032 | -0.0735 | -22.7229
-4.5 | -0.1819 | 0.00957 | -0.073 | -19.0073
-4 | -0.1298 | 0.00902 | -0.0722 | -14.3902
-3.5 | -0.0797 | 0.00836 | -0.071 | -9.5335
-3 | -0.0332 | 0.00749 | -0.0693 | -4.4326
-2.5 | 0.0076 | 0.00626 | -0.0667 | 1.2141
-2 | 0.0538 | 0.00575 | -0.0648 | 9.3565
-1.5 | 0.1033 | 0.00557 | -0.0633 | 18.5458
-1 | 0.1529 | 0.00545 | -0.0617 | 28.055
-0.5 | 0.2034 | 0.0054 | -0.0603 | 37.6667
0 | 0.2541 | 0.00538 | -0.059 | 47.2305
0.5 | 0.3054 | 0.0054 | -0.0579 | 56.5556
1 | 0.3563 | 0.00542 | -0.0567 | 65.738
1.5 | 0.4065 | 0.00537 | -0.0554 | 75.6983
2 | 0.4663 | 0.00529 | -0.0561 | 88.1474
2.5 | 0.5732 | 0.00548 | -0.0679 | 104.5985
3 | 0.6503 | 0.00588 | -0.073 | 110.5952
3.5 | 0.6905 | 0.00638 | -0.0698 | 108.2288
4 | 0.7278 | 0.00724 | -0.0662 | 100.5249
4.5 | 0.7569 | 0.00894 | -0.0616 | 84.6644
5 | 0.7918 | 0.01042 | -0.0581 | 75.9885
5.5 | 0.833 | 0.01149 | -0.0554 | 72.4978
6 | 0.8757 | 0.01247 | -0.053 | 70.2245
6.5 | 0.9205 | 0.01324 | -0.0512 | 69.5242
7 | 0.9594 | 0.01454 | -0.0483 | 65.9835
7.5 | 0.9968 | 0.01599 | -0.0452 | 62.339
8 | 1.0372 | 0.01717 | -0.0428 | 60.4077
8.5 | 1.0741 | 0.01868 | -0.04 | 57.5
9 | 1.103 | 0.0219 | -0.0361 | 50.3653
9.5 | 1.1419 | 0.02314 | -0.0338 | 49.3475
10 | 1.1737 | 0.02503 | -0.0306 | 46.8917
10.5 | 1.2008 | 0.02706 | -0.0269 | 44.3755
11 | 1.2163 | 0.0309 | -0.0223 | 39.3625
12 | 1.2021 | 0.04207 | -0.0111 | 28.5738
12.5 | 1.1866 | 0.04791 | -0.0075 | 24.7673
13 | 1.1559 | 0.0565 | -0.0064 | 20.4584
13.5 | 1.0998 | 0.0703 | -0.0101 | 15.6444
14 | 1.0626 | 0.0842 | -0.0176 | 12.62
14.5 | 0.8457 | 0.16264 | -0.0568 | 5.1998
15 | 0.8498 | 0.17217 | -0.0613 | 4.9358
15.5 | 0.8594 | 0.17908 | -0.0645 | 4.799
16 | 0.8589 | 0.19018 | -0.0693 | 4.5162

## 35. Re 750k Mach 0.10 (1)
BIGFOIL.COM POLAR EXPORT
NACA63A310
NACA63A310 |  |  |  | Cl Max: | 1.071 | at alpha= | 8 | deg
JavaFoil+Calcfoil stall+Eppler ext transition |  |  |  | L/D Max: | 104.037 | at alpha= | 4 | deg
Re: | 750000 |  |  | Cd Min: | 0.00593 | at alpha= | -1.5 | deg
Mach: | 0.1 |  |  | Cl=0 at alpha= | -2.3983 | deg
|  |  |  | @ Cl=0.1, Cd= | 0.005933
|  |  |  | @ Cl=0.4, Cd= | 0.0061654
|  |  |  | @ Cl=0.6, Cd= | 0.0066252
alpha (deg) | Cl | Cd | Cm | Cl/Cd
-16.5 | -0.389 | 0.17378 | -0.016 | -2.241
-16 | -0.413 | 0.15713 | -0.017 | -2.627
-15.5 | -0.436 | 0.15038 | -0.017 | -2.9
-15 | -0.459 | 0.13804 | -0.017 | -3.329
-14.5 | -0.482 | 0.13044 | -0.016 | -3.697
-14 | -0.502 | 0.12319 | -0.016 | -4.076
-13.5 | -0.517 | 0.11362 | -0.017 | -4.549
-13 | -0.53 | 0.10664 | -0.017 | -4.968
-12.5 | -0.54 | 0.09753 | -0.017 | -5.538
-12 | -0.548 | 0.09233 | -0.018 | -5.931
-11.5 | -0.552 | 0.08735 | -0.018 | -6.317
-11 | -0.552 | 0.07919 | -0.018 | -6.973
-10.5 | -0.549 | 0.0729 | -0.018 | -7.525
-10 | -0.541 | 0.06797 | -0.019 | -7.953
-9.5 | -0.528 | 0.06336 | -0.019 | -8.337
-9 | -0.511 | 0.05937 | -0.019 | -8.613
-8.5 | -0.49 | 0.05569 | -0.019 | -8.797
-8 | -0.464 | 0.05154 | -0.02 | -9.01
-7.5 | -0.435 | 0.0486 | -0.02 | -8.948
-7 | -0.402 | 0.04529 | -0.02 | -8.871
-6.5 | -0.366 | 0.04261 | -0.021 | -8.58
-6 | -0.327 | 0.04 | -0.023 | -8.172
-5.5 | -0.355 | 0.009 | -0.053 | -39.424
-5 | -0.3 | 0.00885 | -0.053 | -33.913
-4.5 | -0.244 | 0.00862 | -0.054 | -28.348
-4 | -0.187 | 0.00854 | -0.055 | -21.948
-3.5 | -0.13 | 0.00836 | -0.055 | -15.492
-3 | -0.071 | 0.00818 | -0.056 | -8.683
-2.5 | -0.012 | 0.00802 | -0.056 | -1.514
-2 | 0.047 | 0.00596 | -0.057 | 7.903
-1.5 | 0.106 | 0.00593 | -0.057 | 17.951
-1 | 0.166 | 0.00593 | -0.058 | 27.964
-0.5 | 0.225 | 0.00596 | -0.058 | 37.786
0 | 0.285 | 0.00601 | -0.059 | 47.336
0.5 | 0.344 | 0.00608 | -0.06 | 56.586
1 | 0.403 | 0.00617 | -0.06 | 65.29
1.5 | 0.462 | 0.00629 | -0.061 | 73.459
2 | 0.521 | 0.0064 | -0.061 | 81.344
2.5 | 0.579 | 0.00656 | -0.062 | 88.239
3 | 0.637 | 0.00674 | -0.062 | 94.479
3.5 | 0.694 | 0.00693 | -0.063 | 100.027
4 | 0.75 | 0.00721 | -0.063 | 104.037
4.5 | 0.804 | 0.01153 | -0.064 | 69.683
5 | 0.855 | 0.01195 | -0.064 | 71.519
5.5 | 0.903 | 0.01209 | -0.065 | 74.723
6 | 0.948 | 0.01269 | -0.065 | 74.697
6.5 | 0.989 | 0.01339 | -0.066 | 73.818
7 | 1.025 | 0.0141 | -0.066 | 72.678
7.5 | 1.051 | 0.01473 | -0.067 | 71.36
8 | 1.071 | 0.01525 | -0.067 | 70.221
8.5 | 0.884 | 0.05443 | -0.03 | 16.243
9 | 0.893 | 0.05788 | -0.028 | 15.432
9.5 | 0.898 | 0.06194 | -0.027 | 14.494
10 | 0.898 | 0.06788 | -0.026 | 13.223
10.5 | 0.888 | 0.07218 | -0.026 | 12.306
11 | 0.869 | 0.07855 | -0.024 | 11.068
11.5 | 0.845 | 0.0843 | -0.024 | 10.03
12 | 0.817 | 0.09101 | -0.025 | 8.981
12.5 | 0.785 | 0.09639 | -0.025 | 8.149
13 | 0.751 | 0.10061 | -0.025 | 7.462

## 36. Re 750k Mach 0.10 (2)
BIGFOIL.COM POLAR EXPORT
NACA63A310
NACA63A310 |  |  |  | Cl Max: | 1.2037 | at alpha= | 11 | deg
XFOIL ncrit=9 |  |  |  | L/D Max: | 110.541 | at alpha= | 3 | deg
Re: | 750000 |  |  | Cd Min: | 0.06278 | at alpha= | 13 | deg
Mach: | 0.1 |  |  | Cl=0 at alpha= | -99 | deg
|  |  |  | @ Cl=0.1, Cd= | 0.0054
|  |  |  | @ Cl=0.4, Cd= | 0.005405
|  |  |  | @ Cl=0.6, Cd= | 0.0056358
alpha (deg) | Cl | Cd | Cm | Cl/Cd
0 | 0.2553 | 0.0054 | -0.0593 | 47.2778
0.5 | 0.3069 | 0.00542 | -0.0582 | 56.6236
1 | 0.358 | 0.00543 | -0.0569 | 65.93
1.5 | 0.4085 | 0.0054 | -0.0556 | 75.6481
2 | 0.4665 | 0.00532 | -0.0559 | 87.688
2.5 | 0.5736 | 0.0055 | -0.0676 | 104.2909
3 | 0.6533 | 0.00591 | -0.0731 | 110.5415
3.5 | 0.6937 | 0.0064 | -0.0699 | 108.3906
4 | 0.7303 | 0.00732 | -0.0661 | 99.7678
5 | 0.7947 | 0.01052 | -0.0579 | 75.5418
5.5 | 0.8367 | 0.01155 | -0.0553 | 72.4416
6 | 0.8787 | 0.01261 | -0.0526 | 69.6828
6.5 | 0.9241 | 0.01336 | -0.0508 | 69.1692
7 | 0.961 | 0.01486 | -0.0474 | 64.6703
7.5 | 1 | 0.01621 | -0.0445 | 61.6903
8 | 1.0399 | 0.01746 | -0.0419 | 59.559
8.5 | 1.0752 | 0.01923 | -0.0388 | 55.9126
9 | 1.1061 | 0.02233 | -0.0351 | 49.5343
9.5 | 1.1439 | 0.02376 | -0.0325 | 48.1439
10 | 1.1738 | 0.02587 | -0.0289 | 45.373
10.5 | 1.1986 | 0.02811 | -0.0249 | 42.6396
11 | 1.2037 | 0.03344 | -0.0193 | 35.9958
12 | 1.1764 | 0.04524 | -0.0085 | 26.0035
12.5 | 1.1526 | 0.05248 | -0.0062 | 21.9627
13 | 1.1156 | 0.06278 | -0.0074 | 17.77

## 37. Re 750k Mach 0.25 (1)
BIGFOIL.COM POLAR EXPORT
NACA63A310
NACA63A310 |  |  |  | Cl Max: | 1.046 | at alpha= | 7.5 | deg
JavaFoil+Calcfoil stall+Eppler ext transition |  |  |  | L/D Max: | 100.522 | at alpha= | 3.5 | deg
Re: | 750000 |  |  | Cd Min: | 0.00599 | at alpha= | -1 | deg
Mach: | 0.25 |  |  | Cl=0 at alpha= | -2.4 | deg
|  |  |  | @ Cl=0.1, Cd= | 0.0060015
|  |  |  | @ Cl=0.4, Cd= | 0.0062313
|  |  |  | @ Cl=0.6, Cd= | 0.10483
alpha (deg) | Cl | Cd | Cm | Cl/Cd
-14.5 | -0.128 | 0.12568 | -0.019 | -1.017
-14 | -0.213 | 0.11924 | -0.019 | -1.789
-13.5 | -0.269 | 0.13305 | -0.019 | -2.019
-13 | -0.317 | 0.12481 | -0.019 | -2.54
-12.5 | -0.36 | 0.11569 | -0.018 | -3.111
-12 | -0.398 | 0.10506 | -0.018 | -3.785
-11.5 | -0.43 | 0.09991 | -0.018 | -4.299
-11 | -0.455 | 0.08786 | -0.018 | -5.18
-10.5 | -0.474 | 0.0809 | -0.019 | -5.859
-10 | -0.485 | 0.07485 | -0.019 | -6.486
-9.5 | -0.489 | 0.06772 | -0.019 | -7.228
-9 | -0.486 | 0.06229 | -0.02 | -7.801
-8.5 | -0.475 | 0.05761 | -0.02 | -8.245
-8 | -0.457 | 0.05314 | -0.02 | -8.605
-7.5 | -0.433 | 0.04981 | -0.02 | -8.701
-7 | -0.404 | 0.04604 | -0.021 | -8.779
-6.5 | -0.37 | 0.04308 | -0.021 | -8.591
-6 | -0.332 | 0.04042 | -0.022 | -8.218
-5.5 | -0.291 | 0.03816 | -0.022 | -7.614
-5 | -0.307 | 0.00898 | -0.055 | -34.188
-4.5 | -0.25 | 0.00881 | -0.056 | -28.423
-4 | -0.192 | 0.00866 | -0.056 | -22.189
-3.5 | -0.133 | 0.00846 | -0.057 | -15.705
-3 | -0.073 | 0.00828 | -0.057 | -8.816
-2.5 | -0.012 | 0.00808 | -0.058 | -1.545
-2 | 0.048 | 0.00601 | -0.058 | 8.047
-1.5 | 0.109 | 0.006 | -0.059 | 18.227
-1 | 0.171 | 0.00599 | -0.06 | 28.472
-0.5 | 0.232 | 0.00602 | -0.06 | 38.446
0 | 0.293 | 0.00608 | -0.061 | 48.105
0.5 | 0.354 | 0.00617 | -0.061 | 57.328
1 | 0.414 | 0.00625 | -0.062 | 66.271
1.5 | 0.475 | 0.00637 | -0.062 | 74.527
2 | 0.535 | 0.00649 | -0.063 | 82.484
2.5 | 0.595 | 0.00666 | -0.063 | 89.295
3 | 0.654 | 0.00685 | -0.064 | 95.441
3.5 | 0.712 | 0.00709 | -0.065 | 100.522
4 | 0.769 | 0.01132 | -0.065 | 67.948
4.5 | 0.824 | 0.01183 | -0.066 | 69.66
5 | 0.875 | 0.01233 | -0.066 | 70.966
5.5 | 0.923 | 0.0125 | -0.067 | 73.826
6 | 0.966 | 0.01314 | -0.067 | 73.481
6.5 | 1.003 | 0.01399 | -0.068 | 71.684
7 | 1.029 | 0.0146 | -0.068 | 70.502
7.5 | 1.046 | 0.01522 | -0.068 | 68.711
8 | 0.858 | 0.05215 | -0.028 | 16.459
8.5 | 0.862 | 0.05704 | -0.027 | 15.108
9 | 0.856 | 0.06176 | -0.025 | 13.867
9.5 | 0.843 | 0.06566 | -0.025 | 12.841
10 | 0.821 | 0.07202 | -0.023 | 11.395
10.5 | 0.784 | 0.0789 | -0.024 | 9.933
11 | 0.731 | 0.08706 | -0.024 | 8.392
11.5 | 0.668 | 0.08992 | -0.026 | 7.433
12 | 0.598 | 0.09973 | -0.027 | 5.998
12.5 | 0.521 | 0.10483 | -0.027 | 4.973

## 38. Re 750k Mach 0.25 (2)
BIGFOIL.COM POLAR EXPORT
NACA63A310
NACA63A310 |  |  |  | Cl Max: | 1.15 | at alpha= | 10 | deg
XFOIL ncrit=9 |  |  |  | L/D Max: | 110.464 | at alpha= | 3 | deg
Re: | 750000 |  |  | Cd Min: | 0.24864 | at alpha= | -20 | deg
Mach: | 0.25 |  |  | Cl=0 at alpha= | -2.6061 | deg
|  |  |  | @ Cl=0.1, Cd= | 0.0056854
|  |  |  | @ Cl=0.4, Cd= | 0.0055375
|  |  |  | @ Cl=0.6, Cd= | 0.0057177
alpha (deg) | Cl | Cd | Cm | Cl/Cd
-20 | -0.7109 | 0.24864 | 0.041 | -2.8592
-19.5 | -0.6925 | 0.24122 | 0.0366 | -2.8708
-19 | -0.6753 | 0.23348 | 0.0312 | -2.8923
-18.5 | -0.6593 | 0.22609 | 0.0266 | -2.9161
-18 | -0.6424 | 0.21862 | 0.0238 | -2.9384
-17.5 | -0.6256 | 0.21228 | 0.0204 | -2.9471
-17 | -0.6091 | 0.20558 | 0.0168 | -2.9628
-16.5 | -0.593 | 0.19846 | 0.0132 | -2.988
-16 | -0.5775 | 0.19109 | 0.0095 | -3.0221
-15.5 | -0.5642 | 0.18253 | 0.0045 | -3.091
-15 | -0.5523 | 0.17458 | 0.0004 | -3.1636
-14.5 | -0.5429 | 0.16539 | -0.0033 | -3.2825
-14 | -0.5279 | 0.15883 | -0.005 | -3.3237
-13.5 | -0.5148 | 0.15223 | -0.0076 | -3.3817
-13 | -0.5031 | 0.14507 | -0.0107 | -3.468
-12.5 | -0.4972 | 0.13574 | -0.0161 | -3.6629
-12 | -0.4897 | 0.127 | -0.0199 | -3.8559
-11.5 | -0.4914 | 0.11688 | -0.0233 | -4.2043
-11 | -0.4816 | 0.11064 | -0.0251 | -4.3529
-10.5 | -0.4741 | 0.10354 | -0.028 | -4.5789
-10 | -0.4699 | 0.09577 | -0.0314 | -4.9065
-9.5 | -0.4691 | 0.08567 | -0.0377 | -5.4757
-8 | -0.5137 | 0.05235 | -0.061 | -9.8128
-7 | -0.4809 | 0.02102 | -0.0735 | -22.8782
-6.5 | -0.4179 | 0.01761 | -0.0759 | -23.7308
-6 | -0.3519 | 0.01488 | -0.0781 | -23.6492
-5.5 | -0.2894 | 0.01295 | -0.0792 | -22.3475
-5 | -0.2387 | 0.01096 | -0.0778 | -21.7792
-4.5 | -0.1875 | 0.00995 | -0.0764 | -18.8442
-4 | -0.1356 | 0.00924 | -0.075 | -14.6753
-3.5 | -0.0845 | 0.00854 | -0.0733 | -9.8946
-3 | -0.0338 | 0.00786 | -0.0718 | -4.3003
-2.5 | 0.0091 | 0.0066 | -0.0692 | 1.3788
-2 | 0.055 | 0.00587 | -0.0669 | 9.3697
-1.5 | 0.1062 | 0.00566 | -0.0652 | 18.7633
-1 | 0.1573 | 0.00554 | -0.0635 | 28.3935
-0.5 | 0.2093 | 0.00549 | -0.062 | 38.1239
0 | 0.262 | 0.00551 | -0.0607 | 47.5499
0.5 | 0.3149 | 0.00551 | -0.0594 | 57.1506
1 | 0.3675 | 0.00555 | -0.0582 | 66.2162
1.5 | 0.4195 | 0.00553 | -0.0567 | 75.859
2.5 | 0.5751 | 0.0056 | -0.0656 | 102.6964
3 | 0.6661 | 0.00603 | -0.0731 | 110.4643
3.5 | 0.7103 | 0.00659 | -0.0702 | 107.7845
4 | 0.7442 | 0.00778 | -0.0656 | 95.6555
4.5 | 0.7731 | 0.00963 | -0.0605 | 80.2804
5 | 0.8113 | 0.01099 | -0.0569 | 73.8217
5.5 | 0.856 | 0.01193 | -0.0541 | 71.7519
6 | 0.8983 | 0.01308 | -0.051 | 68.6774
6.5 | 0.9418 | 0.01413 | -0.0481 | 66.6525
7 | 0.9737 | 0.01618 | -0.0433 | 60.1792
7.5 | 1.0146 | 0.01756 | -0.0401 | 57.779
8 | 1.0525 | 0.01932 | -0.0366 | 54.4772
8.5 | 1.0821 | 0.02312 | -0.0322 | 46.8036
9 | 1.1163 | 0.02581 | -0.0283 | 43.2507
9.5 | 1.1408 | 0.02868 | -0.0234 | 39.7768
10 | 1.15 | 0.03284 | -0.0174 | 35.0183
10.5 | 1.1496 | 0.03705 | -0.0119 | 31.0283
11 | 1.1268 | 0.04384 | -0.0069 | 25.7026
11.5 | 1.0894 | 0.05342 | -0.0049 | 20.3931
12 | 1.0609 | 0.06291 | -0.0071 | 16.8638
12.5 | 1.0212 | 0.07626 | -0.014 | 13.391
13 | 0.9801 | 0.09369 | -0.0252 | 10.4611
13.5 | 0.8611 | 0.13934 | -0.0478 | 6.1798
14 | 0.8558 | 0.15081 | -0.0529 | 5.6747
14.5 | 0.8396 | 0.17154 | -0.062 | 4.8945
15 | 0.8473 | 0.18099 | -0.0667 | 4.6815

## 39. Re 750k Mach 0.50 (1)
BIGFOIL.COM POLAR EXPORT
NACA63A310
NACA63A310 |  |  |  | Cl Max: | 1.192 | at alpha= | 20 | deg
JavaFoil+Calcfoil stall+Eppler ext transition |  |  |  | L/D Max: | 102.354 | at alpha= | 3.5 | deg
Re: | 750000 |  |  | Cd Min: | 0.00625 | at alpha= | -1.5 | deg
Mach: | 0.5 |  |  | Cl=0 at alpha= | -2.3971 | deg
|  |  |  | @ Cl=0.1, Cd= | 0.0062565
|  |  |  | @ Cl=0.4, Cd= | 0.0065181
|  |  |  | @ Cl=0.6, Cd= | 0.006937
alpha (deg) | Cl | Cd | Cm | Cl/Cd
-20 | -0.95 | 0.20058 | -0.025 | -4.737
-19.5 | -0.923 | 0.2002 | -0.024 | -4.609
-19 | -0.895 | 0.19591 | -0.024 | -4.571
-18.5 | -0.869 | 0.18748 | -0.024 | -4.636
-18 | -0.843 | 0.18506 | -0.025 | -4.555
-17.5 | -0.817 | 0.177 | -0.025 | -4.615
-17 | -0.79 | 0.17436 | -0.025 | -4.534
-16.5 | -0.763 | 0.16669 | -0.024 | -4.575
-16 | -0.736 | 0.15796 | -0.024 | -4.657
-15.5 | -0.709 | 0.14953 | -0.025 | -4.743
-15 | -0.683 | 0.14534 | -0.025 | -4.698
-14.5 | -0.656 | 0.14853 | -0.025 | -4.418
-14 | -0.629 | 0.14014 | -0.025 | -4.487
-13.5 | -0.601 | 0.1303 | -0.024 | -4.616
-13 | -0.575 | 0.12512 | -0.024 | -4.594
-12.5 | -0.548 | 0.12268 | -0.025 | -4.467
-12 | -0.521 | 0.11914 | -0.025 | -4.375
-11.5 | -0.494 | 0.12207 | -0.025 | -4.05
-11 | -0.467 | 0.10873 | -0.024 | -4.291
-10.5 | -0.44 | 0.10137 | -0.024 | -4.337
-10 | -0.413 | 0.09681 | -0.024 | -4.264
-9.5 | -0.386 | 0.09375 | -0.024 | -4.115
-9 | -0.359 | 0.09656 | -0.025 | -3.716
-8.5 | -0.331 | 0.08635 | -0.023 | -3.836
-8 | -0.304 | 0.1244 | -0.023 | -2.445
-7.5 | -0.277 | 0.08035 | -0.023 | -3.45
-7 | -0.25 | 0.04963 | -0.024 | -5.041
-6.5 | -0.223 | 0.06129 | -0.023 | -3.636
-6 | -0.325 | 0.04599 | -0.022 | -7.077
-5.5 | -0.304 | 0.04137 | -0.023 | -7.339
-5 | -0.265 | 0.03799 | -0.024 | -6.972
-4.5 | -0.219 | 0.03546 | -0.025 | -6.188
-4 | -0.212 | 0.00913 | -0.063 | -23.197
-3.5 | -0.147 | 0.0089 | -0.063 | -16.572
-3 | -0.081 | 0.00863 | -0.064 | -9.405
-2.5 | -0.014 | 0.00841 | -0.065 | -1.654
-2 | 0.054 | 0.00627 | -0.065 | 8.605
-1.5 | 0.122 | 0.00625 | -0.066 | 19.566
-1 | 0.191 | 0.00627 | -0.067 | 30.433
-0.5 | 0.259 | 0.00631 | -0.067 | 41.001
0 | 0.327 | 0.00638 | -0.068 | 51.254
0.5 | 0.395 | 0.00651 | -0.068 | 60.695
1 | 0.463 | 0.00662 | -0.069 | 69.874
1.5 | 0.531 | 0.00674 | -0.07 | 78.748
2 | 0.598 | 0.00693 | -0.07 | 86.264
2.5 | 0.664 | 0.00716 | -0.071 | 92.735
3 | 0.729 | 0.00742 | -0.072 | 98.265
3.5 | 0.793 | 0.00774 | -0.072 | 102.354
4 | 0.853 | 0.01276 | -0.073 | 66.89
4.5 | 0.908 | 0.0135 | -0.073 | 67.286
5 | 0.949 | 0.0139 | -0.074 | 68.296
5.5 | 0.971 | 0.0151 | -0.074 | 64.266
6 | 0.778 | 0.04319 | -0.03 | 18.014
6.5 | 0.669 | 0.04811 | -0.027 | 13.902
7 | 0.507 | 0.05552 | -0.028 | 9.131
7.5 | 0.534 | 0.08359 | -0.03 | 6.387
8 | 0.56 | 0.08583 | -0.03 | 6.529
8.5 | 0.587 | 0.0895 | -0.03 | 6.558
9 | 0.613 | 0.09075 | -0.031 | 6.758
9.5 | 0.641 | 0.10055 | -0.034 | 6.371
10 | 0.667 | 0.10333 | -0.034 | 6.454
10.5 | 0.693 | 0.10815 | -0.034 | 6.408
11 | 0.721 | 0.11558 | -0.038 | 6.237
11.5 | 0.747 | 0.11598 | -0.038 | 6.439
12 | 0.773 | 0.11941 | -0.038 | 6.473
12.5 | 0.799 | 0.12207 | -0.038 | 6.544
13 | 0.827 | 0.13041 | -0.042 | 6.34
13.5 | 0.853 | 0.13516 | -0.042 | 6.308
14 | 0.878 | 0.13828 | -0.042 | 6.353
14.5 | 0.905 | 0.14523 | -0.043 | 6.228
15 | 0.933 | 0.15522 | -0.045 | 6.008
15.5 | 0.958 | 0.16297 | -0.045 | 5.877
16 | 0.984 | 0.16304 | -0.046 | 6.032
16.5 | 1.009 | 0.169 | -0.046 | 5.972
17 | 1.036 | 0.17714 | -0.048 | 5.851
17.5 | 1.063 | 0.1811 | -0.049 | 5.869
18 | 1.088 | 0.18715 | -0.05 | 5.815
18.5 | 1.114 | 0.19177 | -0.05 | 5.807
19 | 1.139 | 0.19905 | -0.05 | 5.721
19.5 | 1.167 | 0.20785 | -0.053 | 5.615
20 | 1.192 | 0.20801 | -0.053 | 5.731

## 40. Re 750k Mach 0.50 (2)
BIGFOIL.COM POLAR EXPORT
NACA63A310
NACA63A310 |  |  |  | Cl Max: | 1.076 | at alpha= | 20 | deg
XFOIL ncrit=9 |  |  |  | L/D Max: | 109.015 | at alpha= | 3 | deg
Re: | 750000 |  |  | Cd Min: | 0.29371 | at alpha= | 20 | deg
Mach: | 0.5 |  |  | Cl=0 at alpha= | -2.6603 | deg
|  |  |  | @ Cl=0.1, Cd= | 0.0061117
|  |  |  | @ Cl=0.4, Cd= | 0.0059927
|  |  |  | @ Cl=0.6, Cd= | 0.006173
alpha (deg) | Cl | Cd | Cm | Cl/Cd
-20 | -0.7652 | 0.26921 | 0.0482 | -2.8424
-19.5 | -0.7431 | 0.26059 | 0.0424 | -2.8516
-18.5 | -0.7007 | 0.24354 | 0.033 | -2.8771
-18 | -0.6794 | 0.23599 | 0.0287 | -2.8789
-17.5 | -0.6581 | 0.22815 | 0.0241 | -2.8845
-17 | -0.637 | 0.21991 | 0.0195 | -2.8966
-16.5 | -0.6159 | 0.2113 | 0.0145 | -2.9148
-16 | -0.5967 | 0.20295 | 0.0095 | -2.9401
-15.5 | -0.5791 | 0.19451 | 0.0045 | -2.9772
-15 | -0.5614 | 0.1861 | 0.0001 | -3.0167
-14.5 | -0.5413 | 0.1783 | -0.0016 | -3.0359
-14 | -0.5236 | 0.17072 | -0.0052 | -3.067
-13.5 | -0.5068 | 0.1628 | -0.0088 | -3.113
-13 | -0.4949 | 0.154 | -0.015 | -3.2136
-12.5 | -0.4818 | 0.14558 | -0.0188 | -3.3095
-12 | -0.4666 | 0.13773 | -0.0198 | -3.3878
-11.5 | -0.4532 | 0.13041 | -0.0226 | -3.4752
-11 | -0.4415 | 0.12275 | -0.0257 | -3.5967
-10.5 | -0.4338 | 0.11398 | -0.0313 | -3.8059
-10 | -0.4255 | 0.10555 | -0.0351 | -4.0313
-9.5 | -0.4259 | 0.09636 | -0.0382 | -4.4199
-9 | -0.4192 | 0.08951 | -0.0399 | -4.6833
-8.5 | -0.4184 | 0.08165 | -0.0429 | -5.1243
-8 | -0.4251 | 0.07478 | -0.0439 | -5.6847
-7.5 | -0.4221 | 0.06612 | -0.0505 | -6.3838
-7 | -0.4172 | 0.04797 | -0.0764 | -8.6971
-6.5 | -0.3953 | 0.03487 | -0.091 | -11.3364
-6 | -0.3515 | 0.02479 | -0.0976 | -14.1791
-5.5 | -0.3063 | 0.01841 | -0.097 | -16.6377
-5 | -0.2542 | 0.01484 | -0.0941 | -17.1294
-4.5 | -0.2028 | 0.01201 | -0.0908 | -16.8859
-4 | -0.1481 | 0.0105 | -0.0875 | -14.1048
-3.5 | -0.0926 | 0.00949 | -0.0845 | -9.7576
-3 | -0.0375 | 0.00868 | -0.0816 | -4.3203
-2.5 | 0.0177 | 0.00794 | -0.079 | 2.2292
-2 | 0.0609 | 0.00644 | -0.075 | 9.4565
-1.5 | 0.1145 | 0.00599 | -0.0722 | 19.1152
-1 | 0.1724 | 0.00588 | -0.0701 | 29.3197
-0.5 | 0.2306 | 0.00587 | -0.0682 | 39.2845
0 | 0.2896 | 0.00589 | -0.0664 | 49.1681
0.5 | 0.3493 | 0.00595 | -0.0649 | 58.7059
1 | 0.4087 | 0.006 | -0.0633 | 68.1167
1.5 | 0.4673 | 0.00608 | -0.0615 | 76.8586
2 | 0.5241 | 0.00613 | -0.0591 | 85.4976
2.5 | 0.5824 | 0.00612 | -0.0569 | 95.1634
3 | 0.7086 | 0.0065 | -0.0696 | 109.0154
3.5 | 0.7761 | 0.00761 | -0.0699 | 101.9842
4 | 0.7961 | 0.00986 | -0.0615 | 80.7404
4.5 | 0.8325 | 0.01148 | -0.0555 | 72.5174
5 | 0.8774 | 0.01272 | -0.0503 | 68.978
5.5 | 0.9139 | 0.01444 | -0.0438 | 63.2895
6 | 0.9472 | 0.01617 | -0.0365 | 58.5776
6.5 | 0.9778 | 0.01861 | -0.0294 | 52.5416
7 | 1.0058 | 0.0226 | -0.0226 | 44.5044
7.5 | 1.0313 | 0.02751 | -0.0161 | 37.4882
8 | 1.0282 | 0.03384 | -0.0091 | 30.3842
8.5 | 1.007 | 0.04129 | -0.0041 | 24.3885
9 | 0.9784 | 0.05012 | -0.0033 | 19.5211
9.5 | 0.9432 | 0.06139 | -0.0072 | 15.3641
10 | 0.911 | 0.07461 | -0.0152 | 12.2102
10.5 | 0.8779 | 0.09153 | -0.0262 | 9.5914
11 | 0.8556 | 0.10807 | -0.0353 | 7.9171
11.5 | 0.8408 | 0.12214 | -0.0424 | 6.8839
12 | 0.8329 | 0.13521 | -0.0487 | 6.16
12.5 | 0.8314 | 0.14762 | -0.0547 | 5.632
13 | 0.8414 | 0.15624 | -0.059 | 5.3853
13.5 | 0.8432 | 0.16955 | -0.0651 | 4.9732
14 | 0.8534 | 0.17909 | -0.0688 | 4.7652
14.5 | 0.8669 | 0.18956 | -0.0739 | 4.5732
15 | 0.8825 | 0.1997 | -0.0791 | 4.4191
15.5 | 0.8977 | 0.2115 | -0.0869 | 4.2444
16 | 0.9159 | 0.22078 | -0.092 | 4.1485
16.5 | 0.9349 | 0.22954 | -0.0968 | 4.0729
17 | 0.9547 | 0.23785 | -0.1011 | 4.0139
17.5 | 0.9742 | 0.2474 | -0.1051 | 3.9378
18 | 0.9929 | 0.25722 | -0.1118 | 3.8601
18.5 | 1.0138 | 0.2678 | -0.1189 | 3.7857
19 | 1.0346 | 0.27685 | -0.1243 | 3.737
19.5 | 1.0555 | 0.28558 | -0.1296 | 3.696
20 | 1.076 | 0.29371 | -0.1343 | 3.6635

## 41. Re 1M Mach 0.00 (1)
BIGFOIL.COM POLAR EXPORT
NACA63A310
NACA63A310 |  |  |  | Cl Max: | 1.092 | at alpha= | 8.5 | deg
JavaFoil+Calcfoil stall+Eppler ext transition |  |  |  | L/D Max: | 109.634 | at alpha= | 4 | deg
Re: | 1000000 |  |  | Cd Min: | 0.00564 | at alpha= | -1.5 | deg
Mach: | 0 |  |  | Cl=0 at alpha= | -2.3983 | deg
|  |  |  | @ Cl=0.1, Cd= | 0.005641
|  |  |  | @ Cl=0.4, Cd= | 0.0058688
|  |  |  | @ Cl=0.6, Cd= | 0.0063045
alpha (deg) | Cl | Cd | Cm | Cl/Cd
-16.5 | -0.434 | 0.16151 | -0.017 | -2.689
-16 | -0.455 | 0.1483 | -0.017 | -3.069
-15.5 | -0.476 | 0.14287 | -0.017 | -3.329
-15 | -0.496 | 0.1322 | -0.017 | -3.751
-14.5 | -0.515 | 0.12188 | -0.017 | -4.229
-14 | -0.532 | 0.11583 | -0.017 | -4.593
-13.5 | -0.544 | 0.10803 | -0.017 | -5.031
-13 | -0.553 | 0.10062 | -0.017 | -5.497
-12.5 | -0.56 | 0.09348 | -0.017 | -5.992
-12 | -0.564 | 0.08731 | -0.018 | -6.465
-11.5 | -0.566 | 0.08211 | -0.018 | -6.887
-11 | -0.563 | 0.0762 | -0.019 | -7.393
-10.5 | -0.557 | 0.07046 | -0.019 | -7.907
-10 | -0.547 | 0.06621 | -0.019 | -8.262
-9.5 | -0.533 | 0.06128 | -0.02 | -8.694
-9 | -0.514 | 0.05758 | -0.02 | -8.931
-8.5 | -0.491 | 0.0541 | -0.019 | -9.081
-8 | -0.465 | 0.05042 | -0.02 | -9.222
-7.5 | -0.435 | 0.04757 | -0.02 | -9.14
-7 | -0.402 | 0.04427 | -0.022 | -9.07
-6.5 | -0.365 | 0.04157 | -0.024 | -8.791
-6 | -0.405 | 0.00889 | -0.052 | -45.585
-5.5 | -0.353 | 0.00864 | -0.053 | -40.87
-5 | -0.299 | 0.0084 | -0.053 | -35.565
-4.5 | -0.243 | 0.00826 | -0.054 | -29.428
-4 | -0.186 | 0.00812 | -0.054 | -22.973
-3.5 | -0.129 | 0.00796 | -0.055 | -16.204
-3 | -0.071 | 0.00781 | -0.055 | -9.059
-2.5 | -0.012 | 0.00763 | -0.056 | -1.584
-2 | 0.047 | 0.00565 | -0.057 | 8.293
-1.5 | 0.106 | 0.00564 | -0.057 | 18.769
-1 | 0.165 | 0.00564 | -0.058 | 29.285
-0.5 | 0.224 | 0.00567 | -0.058 | 39.517
0 | 0.283 | 0.00572 | -0.059 | 49.529
0.5 | 0.342 | 0.0058 | -0.059 | 59.039
1 | 0.401 | 0.00587 | -0.06 | 68.248
1.5 | 0.46 | 0.00596 | -0.06 | 77.168
2 | 0.518 | 0.00608 | -0.061 | 85.187
2.5 | 0.576 | 0.00623 | -0.061 | 92.456
3 | 0.634 | 0.00641 | -0.062 | 98.826
3.5 | 0.69 | 0.0066 | -0.062 | 104.625
4 | 0.746 | 0.0068 | -0.063 | 109.634
4.5 | 0.8 | 0.01089 | -0.064 | 73.445
5 | 0.851 | 0.0113 | -0.064 | 75.277
5.5 | 0.899 | 0.01174 | -0.065 | 76.63
6 | 0.944 | 0.01188 | -0.065 | 79.505
6.5 | 0.986 | 0.0125 | -0.066 | 78.884
7 | 1.023 | 0.01325 | -0.066 | 77.2
7.5 | 1.055 | 0.014 | -0.067 | 75.347
8 | 1.076 | 0.01453 | -0.067 | 74.042
8.5 | 1.092 | 0.01516 | -0.067 | 71.987
9 | 0.905 | 0.05476 | -0.037 | 16.516
9.5 | 0.905 | 0.06104 | -0.029 | 14.825
10 | 0.907 | 0.06558 | -0.027 | 13.823
10.5 | 0.901 | 0.06988 | -0.027 | 12.887
11 | 0.886 | 0.07468 | -0.027 | 11.861
11.5 | 0.866 | 0.08062 | -0.026 | 10.743
12 | 0.842 | 0.08667 | -0.026 | 9.717
12.5 | 0.815 | 0.09185 | -0.026 | 8.872
13 | 0.785 | 0.0986 | -0.027 | 7.96
13.5 | 0.753 | 0.10456 | -0.027 | 7.2

## 42. Re 1M Mach 0.00 (2)
BIGFOIL.COM POLAR EXPORT
NACA63A310
NACA63A310 |  |  |  | Cl Max: | 1.3004 | at alpha= | 13 | deg
XFOIL ncrit=9 |  |  |  | L/D Max: | 503.25 | at alpha= | -0.5 | deg
Re: | 1000000 |  |  | Cd Min: | 0.24254 | at alpha= | -20 | deg
Mach: | 0 |  |  | Cl=0 at alpha= | -2.6016 | deg
|  |  |  | @ Cl=0.1, Cd= | 0.00041105
|  |  |  | @ Cl=0.4, Cd= | 0.005053
|  |  |  | @ Cl=0.6, Cd= | 0.0053325
alpha (deg) | Cl | Cd | Cm | Cl/Cd
-20 | -0.7011 | 0.24254 | 0.0393 | -2.8907
-19.5 | -0.6861 | 0.23533 | 0.0359 | -2.9155
-19 | -0.6697 | 0.22987 | 0.0323 | -2.9134
-18.5 | -0.6536 | 0.22328 | 0.0285 | -2.9273
-18 | -0.6376 | 0.21655 | 0.0247 | -2.9444
-17.5 | -0.6216 | 0.20912 | 0.0207 | -2.9725
-17 | -0.6078 | 0.201 | 0.0161 | -3.0239
-16.5 | -0.5942 | 0.19337 | 0.0122 | -3.0729
-16 | -0.581 | 0.18573 | 0.0086 | -3.1282
-15.5 | -0.5698 | 0.17802 | 0.0061 | -3.2008
-15 | -0.5565 | 0.1713 | 0.0031 | -3.2487
-14.5 | -0.5435 | 0.16467 | 0.0001 | -3.3005
-14 | -0.5323 | 0.15719 | -0.0031 | -3.3863
-13.5 | -0.5257 | 0.14746 | -0.008 | -3.565
-13 | -0.5183 | 0.13887 | -0.0115 | -3.7323
-12.5 | -0.5217 | 0.1279 | -0.0153 | -4.079
-12 | -0.5115 | 0.12172 | -0.0176 | -4.2023
-11.5 | -0.5003 | 0.11577 | -0.0201 | -4.3215
-11 | -0.4965 | 0.10735 | -0.0239 | -4.6251
-10.5 | -0.4945 | 0.09679 | -0.0296 | -5.109
-9.5 | -0.6355 | 0.05069 | -0.0571 | -12.537
-9 | -0.6326 | 0.01348 | -0.0651 | -46.9288
-8.5 | -0.5913 | 0.0096 | -0.067 | -61.5938
-8 | -0.5327 | 0.00708 | -0.0705 | -75.2401
-7.5 | -0.4798 | 0.00463 | -0.072 | -103.6285
-7 | -0.4203 | 0.00327 | -0.0742 | -128.5321
-6.5 | -0.371 | 0.00197 | -0.0743 | -188.3249
-6 | -0.3238 | 0.00153 | -0.0733 | -211.634
-5.5 | -0.2767 | 0.00124 | -0.0721 | -223.1452
-5 | -0.2282 | 0.00107 | -0.0711 | -213.271
-4.5 | -0.182 | 0.00087 | -0.0696 | -209.1954
-4 | -0.1327 | 0.00077 | -0.0685 | -172.3377
-3.5 | -0.0831 | 0.0007 | -0.0675 | -118.7143
-3 | -0.0349 | 0.00062 | -0.0663 | -56.2903
-2.5 | 0.0089 | 0.00051 | -0.0647 | 17.451
-2 | 0.0531 | 0.00044 | -0.0628 | 120.6818
-1.5 | 0.1017 | 0.00041 | -0.0614 | 248.0488
-1 | 0.1513 | 0.0004 | -0.0602 | 378.25
-0.5 | 0.2013 | 0.0004 | -0.0589 | 503.25
0 | 0.255 | 0.00494 | -0.0591 | 51.6194
0.5 | 0.3061 | 0.00497 | -0.058 | 61.5895
1 | 0.3573 | 0.00501 | -0.0569 | 71.3174
1.5 | 0.407 | 0.00506 | -0.0555 | 80.4348
2 | 0.4555 | 0.00507 | -0.0538 | 89.8422
2.5 | 0.5188 | 0.00505 | -0.0555 | 102.7327
3 | 0.6309 | 0.00544 | -0.0688 | 115.9743
3.5 | 0.6909 | 0.00614 | -0.0702 | 112.5244
4 | 0.7237 | 0.00738 | -0.0659 | 98.0623
4.5 | 0.7575 | 0.00885 | -0.0621 | 85.5932
5 | 0.7981 | 0.00992 | -0.0595 | 80.4536
5.5 | 0.843 | 0.01069 | -0.0576 | 78.8587
6 | 0.8885 | 0.01145 | -0.0557 | 77.5983
6.5 | 0.9308 | 0.0125 | -0.0533 | 74.464
7 | 0.9757 | 0.01331 | -0.0515 | 73.3058
7.5 | 1.0197 | 0.01417 | -0.0496 | 71.9619
8 | 1.0518 | 0.01614 | -0.0458 | 65.1673
8.5 | 1.094 | 0.01714 | -0.0437 | 63.8273
9 | 1.1327 | 0.01845 | -0.0412 | 61.393
9.5 | 1.1728 | 0.01948 | -0.0392 | 60.2053
10 | 1.1944 | 0.0226 | -0.0343 | 52.8496
10.5 | 1.2245 | 0.02427 | -0.0308 | 50.4532
11 | 1.249 | 0.02648 | -0.0268 | 47.1677
11.5 | 1.2655 | 0.02953 | -0.0223 | 42.8547
12 | 1.2801 | 0.03231 | -0.0183 | 39.6193
12.5 | 1.2925 | 0.03506 | -0.015 | 36.8654
13 | 1.3004 | 0.03835 | -0.0121 | 33.9087
13.5 | 1.2779 | 0.0458 | -0.0089 | 27.9017
14 | 1.2565 | 0.05346 | -0.0086 | 23.5036
14.5 | 1.2165 | 0.0651 | -0.0113 | 18.6866
15 | 1.1906 | 0.0764 | -0.0163 | 15.5838
15.5 | 1.1303 | 0.09671 | -0.0277 | 11.6875
16 | 1.0899 | 0.11651 | -0.0394 | 9.3546
16.5 | 0.6462 | 0.17183 | -0.0492 | 3.7607
17 | 0.6495 | 0.18122 | -0.0546 | 3.584
17.5 | 0.6573 | 0.18841 | -0.0588 | 3.4887
18 | 0.6673 | 0.1947 | -0.0625 | 3.4273

## 43. Re 1M Mach 0.10 (1)
BIGFOIL.COM POLAR EXPORT
NACA63A310
NACA63A310 |  |  |  | Cl Max: | 1.088 | at alpha= | 8.5 | deg
JavaFoil+Calcfoil stall+Eppler ext transition |  |  |  | L/D Max: | 109.754 | at alpha= | 4 | deg
Re: | 1000000 |  |  | Cd Min: | 0.00565 | at alpha= | -1.5 | deg
Mach: | 0.1 |  |  | Cl=0 at alpha= | -2.3983 | deg
|  |  |  | @ Cl=0.1, Cd= | 0.005651
|  |  |  | @ Cl=0.4, Cd= | 0.0058764
|  |  |  | @ Cl=0.6, Cd= | 0.0063152
alpha (deg) | Cl | Cd | Cm | Cl/Cd
-16.5 | -0.39 | 0.14577 | -0.017 | -2.673
-16 | -0.413 | 0.1365 | -0.017 | -3.025
-15.5 | -0.436 | 0.1449 | -0.017 | -3.011
-15 | -0.46 | 0.13508 | -0.017 | -3.403
-14.5 | -0.482 | 0.1266 | -0.017 | -3.81
-14 | -0.502 | 0.11603 | -0.017 | -4.329
-13.5 | -0.517 | 0.10855 | -0.017 | -4.763
-13 | -0.53 | 0.10312 | -0.017 | -5.139
-12.5 | -0.54 | 0.09494 | -0.018 | -5.69
-12 | -0.548 | 0.08852 | -0.018 | -6.188
-11.5 | -0.552 | 0.08453 | -0.018 | -6.529
-11 | -0.552 | 0.07696 | -0.018 | -7.176
-10.5 | -0.549 | 0.07146 | -0.019 | -7.679
-10 | -0.541 | 0.06622 | -0.019 | -8.166
-9.5 | -0.528 | 0.06176 | -0.019 | -8.555
-9 | -0.511 | 0.05797 | -0.02 | -8.823
-8.5 | -0.49 | 0.05475 | -0.02 | -8.951
-8 | -0.464 | 0.0506 | -0.02 | -9.179
-7.5 | -0.435 | 0.04769 | -0.02 | -9.122
-7 | -0.402 | 0.04452 | -0.021 | -9.032
-6.5 | -0.366 | 0.04168 | -0.023 | -8.787
-6 | -0.407 | 0.00888 | -0.052 | -45.804
-5.5 | -0.355 | 0.00866 | -0.053 | -40.968
-5 | -0.3 | 0.00842 | -0.053 | -35.625
-4.5 | -0.244 | 0.00831 | -0.054 | -29.401
-4 | -0.187 | 0.00814 | -0.055 | -23.007
-3.5 | -0.13 | 0.00797 | -0.055 | -16.259
-3 | -0.071 | 0.00782 | -0.056 | -9.093
-2.5 | -0.012 | 0.00764 | -0.056 | -1.59
-2 | 0.047 | 0.00566 | -0.057 | 8.319
-1.5 | 0.106 | 0.00565 | -0.057 | 18.837
-1 | 0.166 | 0.00565 | -0.058 | 29.392
-0.5 | 0.225 | 0.00568 | -0.058 | 39.654
0 | 0.285 | 0.00574 | -0.059 | 49.622
0.5 | 0.344 | 0.00581 | -0.06 | 59.211
1 | 0.403 | 0.00588 | -0.06 | 68.465
1.5 | 0.462 | 0.00597 | -0.061 | 77.409
2 | 0.521 | 0.0061 | -0.061 | 85.367
2.5 | 0.579 | 0.00625 | -0.062 | 92.647
3 | 0.637 | 0.00643 | -0.062 | 99.065
3.5 | 0.694 | 0.00662 | -0.063 | 104.854
4 | 0.75 | 0.00683 | -0.063 | 109.754
4.5 | 0.804 | 0.01095 | -0.064 | 73.404
5 | 0.855 | 0.01138 | -0.064 | 75.084
5.5 | 0.903 | 0.0118 | -0.065 | 76.554
6 | 0.948 | 0.01194 | -0.065 | 79.389
6.5 | 0.989 | 0.01263 | -0.066 | 78.303
7 | 1.025 | 0.01328 | -0.066 | 77.171
7.5 | 1.056 | 0.01417 | -0.067 | 74.487
8 | 1.074 | 0.01469 | -0.067 | 73.167
8.5 | 1.088 | 0.01532 | -0.067 | 71.05
9 | 0.896 | 0.05635 | -0.033 | 15.904
9.5 | 0.899 | 0.06071 | -0.03 | 14.809
10 | 0.898 | 0.06627 | -0.028 | 13.551
10.5 | 0.889 | 0.07038 | -0.027 | 12.628
11 | 0.87 | 0.07629 | -0.026 | 11.402
11.5 | 0.846 | 0.08188 | -0.026 | 10.33
12 | 0.818 | 0.0871 | -0.026 | 9.388
12.5 | 0.786 | 0.0934 | -0.027 | 8.414
13 | 0.751 | 0.10075 | -0.027 | 7.456
13.5 | 0.715 | 0.10663 | -0.027 | 6.701

## 44. Re 1M Mach 0.10 (2)
BIGFOIL.COM POLAR EXPORT
NACA63A310
NACA63A310 |  |  |  | Cl Max: | 1.2727 | at alpha= | 12.5 | deg
XFOIL ncrit=9 |  |  |  | L/D Max: | 115.842 | at alpha= | 3 | deg
Re: | 1000000 |  |  | Cd Min: | 0.24328 | at alpha= | -20 | deg
Mach: | 0.1 |  |  | Cl=0 at alpha= | -2.6367 | deg
|  |  |  | @ Cl=0.1, Cd= | 0.0051381
|  |  |  | @ Cl=0.4, Cd= | 0.0050647
|  |  |  | @ Cl=0.6, Cd= | 0.0053491
alpha (deg) | Cl | Cd | Cm | Cl/Cd
-20 | -0.7029 | 0.24328 | 0.0396 | -2.8893
-19.5 | -0.6876 | 0.23605 | 0.0361 | -2.9129
-19 | -0.6711 | 0.23055 | 0.0325 | -2.9109
-18.5 | -0.6548 | 0.22391 | 0.0287 | -2.9244
-18 | -0.6387 | 0.21713 | 0.0249 | -2.9416
-17.5 | -0.6224 | 0.20963 | 0.0208 | -2.969
-17 | -0.6084 | 0.20156 | 0.0162 | -3.0185
-16.5 | -0.5946 | 0.19392 | 0.0123 | -3.0662
-16 | -0.5812 | 0.18627 | 0.0086 | -3.1202
-15.5 | -0.5696 | 0.17862 | 0.0062 | -3.1889
-15 | -0.5561 | 0.17189 | 0.0031 | -3.2352
-14.5 | -0.5429 | 0.1652 | 0.0001 | -3.2863
-14 | -0.5315 | 0.15764 | -0.0032 | -3.3716
-13.5 | -0.5246 | 0.14801 | -0.0081 | -3.5444
-13 | -0.5169 | 0.13946 | -0.0115 | -3.7064
-12.5 | -0.5194 | 0.12872 | -0.0152 | -4.0351
-12 | -0.5088 | 0.12256 | -0.0174 | -4.1514
-11.5 | -0.4975 | 0.11655 | -0.02 | -4.2686
-11 | -0.4936 | 0.10807 | -0.0238 | -4.5674
-10.5 | -0.4911 | 0.09765 | -0.0295 | -5.0292
-10 | -0.495 | 0.08707 | -0.0348 | -5.6851
-9.5 | -0.5044 | 0.0749 | -0.0421 | -6.7343
-9 | -0.6494 | 0.03703 | -0.0617 | -17.5371
-8.5 | -0.6342 | 0.02313 | -0.0657 | -27.4189
-8 | -0.5756 | 0.0209 | -0.0683 | -27.5407
-7.5 | -0.5156 | 0.01784 | -0.0708 | -28.9013
-7 | -0.4526 | 0.01515 | -0.0733 | -29.8746
-6.5 | -0.3922 | 0.01254 | -0.0752 | -31.2759
-6 | -0.3317 | 0.0112 | -0.0768 | -29.6161
-5.5 | -0.2809 | 0.01028 | -0.0759 | -27.3249
-5 | -0.2304 | 0.00958 | -0.0748 | -24.0501
-4.5 | -0.1824 | 0.00871 | -0.0732 | -20.9414
-4 | -0.132 | 0.00815 | -0.072 | -16.1963
-3.5 | -0.081 | 0.00769 | -0.0708 | -10.5332
-3 | -0.0319 | 0.00713 | -0.0695 | -4.4741
-2.5 | 0.012 | 0.00617 | -0.0674 | 1.9449
-2 | 0.0561 | 0.00539 | -0.0651 | 10.4082
-1.5 | 0.1049 | 0.00511 | -0.0635 | 20.5284
-1 | 0.1551 | 0.00499 | -0.0621 | 31.0822
-0.5 | 0.2053 | 0.00494 | -0.0606 | 41.5587
0 | 0.2562 | 0.00496 | -0.0593 | 51.6532
0.5 | 0.3076 | 0.00498 | -0.0582 | 61.7671
1 | 0.359 | 0.00504 | -0.0571 | 71.2302
1.5 | 0.4089 | 0.00507 | -0.0557 | 80.6509
2.5 | 0.5182 | 0.00507 | -0.0549 | 102.2091
3 | 0.6325 | 0.00546 | -0.0686 | 115.8425
3.5 | 0.694 | 0.00617 | -0.0703 | 112.4797
4 | 0.7263 | 0.00747 | -0.0659 | 97.2289
4.5 | 0.7604 | 0.00893 | -0.062 | 85.1512
5 | 0.8015 | 0.00999 | -0.0594 | 80.2302
5.5 | 0.8467 | 0.01077 | -0.0574 | 78.6165
6 | 0.8925 | 0.01153 | -0.0555 | 77.4068
6.5 | 0.9349 | 0.0126 | -0.053 | 74.1984
7 | 0.9795 | 0.01346 | -0.051 | 72.7712
7.5 | 1.0232 | 0.01438 | -0.049 | 71.1544
8 | 1.0556 | 0.01634 | -0.045 | 64.6022
8.5 | 1.0968 | 0.01749 | -0.0427 | 62.7101
9 | 1.1355 | 0.01884 | -0.04 | 60.2707
9.5 | 1.1741 | 0.02006 | -0.0377 | 58.5294
10 | 1.1954 | 0.02317 | -0.0326 | 51.5926
10.5 | 1.2235 | 0.02516 | -0.0288 | 48.6288
11 | 1.2445 | 0.02783 | -0.0243 | 44.7179
11.5 | 1.2555 | 0.03147 | -0.0194 | 39.8951
12 | 1.2654 | 0.03466 | -0.0153 | 36.5089
12.5 | 1.2727 | 0.03799 | -0.012 | 33.5009
13 | 1.2716 | 0.04244 | -0.0095 | 29.9623
13.5 | 1.2324 | 0.05244 | -0.0078 | 23.5011
14 | 1.214 | 0.06053 | -0.0096 | 20.0562
14.5 | 1.1738 | 0.07365 | -0.0149 | 15.9375
15 | 1.1271 | 0.09089 | -0.0244 | 12.4007
16 | 0.8659 | 0.19417 | -0.0738 | 4.4595
16.5 | 0.8773 | 0.20171 | -0.0777 | 4.3493
17 | 0.8901 | 0.20867 | -0.0813 | 4.2656
17.5 | 0.8973 | 0.21837 | -0.0859 | 4.1091

## 45. Re 1M Mach 0.25 (1)
BIGFOIL.COM POLAR EXPORT
NACA63A310
NACA63A310 |  |  |  | Cl Max: | 1.049 | at alpha= | 7.5 | deg
JavaFoil+Calcfoil stall+Eppler ext transition |  |  |  | L/D Max: | 105.662 | at alpha= | 3.5 | deg
Re: | 1000000 |  |  | Cd Min: | 0.00571 | at alpha= | -1.5 | deg
Mach: | 0.25 |  |  | Cl=0 at alpha= | -2.4 | deg
|  |  |  | @ Cl=0.1, Cd= | 0.0057115
|  |  |  | @ Cl=0.4, Cd= | 0.005949
|  |  |  | @ Cl=0.6, Cd= | 0.1039
alpha (deg) | Cl | Cd | Cm | Cl/Cd
-14.5 | -0.128 | 0.1239 | -0.02 | -1.032
-14 | -0.213 | 0.11332 | -0.019 | -1.883
-13.5 | -0.269 | 0.10944 | -0.019 | -2.456
-13 | -0.317 | 0.10166 | -0.019 | -3.119
-12.5 | -0.36 | 0.1075 | -0.019 | -3.349
-12 | -0.398 | 0.09928 | -0.019 | -4.006
-11.5 | -0.43 | 0.09425 | -0.019 | -4.559
-11 | -0.455 | 0.08512 | -0.018 | -5.348
-10.5 | -0.474 | 0.0774 | -0.019 | -6.126
-10 | -0.486 | 0.07277 | -0.019 | -6.674
-9.5 | -0.49 | 0.06541 | -0.02 | -7.485
-9 | -0.486 | 0.06035 | -0.02 | -8.053
-8.5 | -0.475 | 0.05576 | -0.02 | -8.521
-8 | -0.457 | 0.0521 | -0.02 | -8.779
-7.5 | -0.434 | 0.04879 | -0.021 | -8.886
-7 | -0.404 | 0.04521 | -0.021 | -8.941
-6.5 | -0.37 | 0.0424 | -0.022 | -8.731
-6 | -0.333 | 0.03985 | -0.023 | -8.346
-5.5 | -0.293 | 0.03628 | -0.029 | -8.071
-5 | -0.307 | 0.0086 | -0.055 | -35.712
-4.5 | -0.25 | 0.00845 | -0.056 | -29.632
-4 | -0.192 | 0.00826 | -0.056 | -23.255
-3.5 | -0.133 | 0.00806 | -0.057 | -16.497
-3 | -0.073 | 0.00789 | -0.057 | -9.249
-2.5 | -0.012 | 0.00772 | -0.058 | -1.616
-2 | 0.048 | 0.00572 | -0.058 | 8.459
-1.5 | 0.109 | 0.00571 | -0.059 | 19.154
-1 | 0.171 | 0.00571 | -0.06 | 29.887
-0.5 | 0.232 | 0.00574 | -0.06 | 40.321
0 | 0.293 | 0.00581 | -0.061 | 50.332
0.5 | 0.354 | 0.00588 | -0.061 | 60.162
1 | 0.414 | 0.00597 | -0.062 | 69.376
1.5 | 0.475 | 0.00605 | -0.062 | 78.443
2 | 0.535 | 0.00619 | -0.063 | 86.395
2.5 | 0.595 | 0.00636 | -0.063 | 93.619
3 | 0.654 | 0.00651 | -0.064 | 100.475
3.5 | 0.712 | 0.00674 | -0.065 | 105.662
4 | 0.769 | 0.01077 | -0.065 | 71.435
4.5 | 0.824 | 0.01121 | -0.066 | 73.515
5 | 0.875 | 0.01174 | -0.066 | 74.558
5.5 | 0.923 | 0.01222 | -0.067 | 75.508
6 | 0.966 | 0.01239 | -0.067 | 77.939
6.5 | 1.003 | 0.01314 | -0.068 | 76.342
7 | 1.033 | 0.014 | -0.068 | 73.818
7.5 | 1.049 | 0.01466 | -0.068 | 71.586
8 | 0.862 | 0.05089 | -0.033 | 16.936
8.5 | 0.863 | 0.05552 | -0.029 | 15.534
9 | 0.857 | 0.06036 | -0.027 | 14.197
9.5 | 0.844 | 0.06407 | -0.027 | 13.166
10 | 0.821 | 0.06954 | -0.025 | 11.804
10.5 | 0.784 | 0.07558 | -0.026 | 10.374
11 | 0.731 | 0.0803 | -0.026 | 9.103
11.5 | 0.669 | 0.08803 | -0.027 | 7.596
12 | 0.598 | 0.09455 | -0.028 | 6.329
12.5 | 0.522 | 0.1039 | -0.028 | 5.019

## 46. Re 1M Mach 0.25 (2)
BIGFOIL.COM POLAR EXPORT
NACA63A310
NACA63A310 |  |  |  | Cl Max: | 1.1821 | at alpha= | 10.5 | deg
XFOIL ncrit=9 |  |  |  | L/D Max: | 114.596 | at alpha= | 3 | deg
Re: | 1000000 |  |  | Cd Min: | 0.24748 | at alpha= | -20 | deg
Mach: | 0.25 |  |  | Cl=0 at alpha= | -2.6512 | deg
|  |  |  | @ Cl=0.1, Cd= | 0.0052277
|  |  |  | @ Cl=0.4, Cd= | 0.0051628
|  |  |  | @ Cl=0.6, Cd= | 0.0054584
alpha (deg) | Cl | Cd | Cm | Cl/Cd
-20 | -0.7134 | 0.24748 | 0.0411 | -2.8827
-19.5 | -0.6969 | 0.24017 | 0.0375 | -2.9017
-19 | -0.6795 | 0.23435 | 0.0338 | -2.8995
-18.5 | -0.6622 | 0.22745 | 0.0297 | -2.9114
-18 | -0.645 | 0.22035 | 0.0257 | -2.9272
-17.5 | -0.6277 | 0.21257 | 0.0213 | -2.9529
-17 | -0.6127 | 0.20464 | 0.0167 | -2.994
-16.5 | -0.5977 | 0.19691 | 0.0126 | -3.0354
-16 | -0.5829 | 0.1892 | 0.0089 | -3.0809
-15.5 | -0.569 | 0.18188 | 0.0065 | -3.1284
-15 | -0.5546 | 0.175 | 0.0033 | -3.1691
-14.5 | -0.5405 | 0.16802 | 0.0001 | -3.2169
-14 | -0.5286 | 0.15953 | -0.0041 | -3.3135
-13.5 | -0.5198 | 0.15085 | -0.0082 | -3.4458
-13 | -0.5105 | 0.14241 | -0.0117 | -3.5847
-12.5 | -0.5084 | 0.13283 | -0.0149 | -3.8274
-12 | -0.4961 | 0.12662 | -0.017 | -3.918
-11.5 | -0.485 | 0.12017 | -0.0198 | -4.0359
-11 | -0.4801 | 0.11048 | -0.0249 | -4.3456
-10.5 | -0.4758 | 0.10161 | -0.0289 | -4.6826
-10 | -0.476 | 0.09198 | -0.0334 | -5.175
-8 | -0.5331 | 0.04118 | -0.0704 | -12.9456
-7.5 | -0.5135 | 0.02454 | -0.0762 | -20.925
-7 | -0.4594 | 0.01765 | -0.0785 | -26.0283
-6.5 | -0.3951 | 0.0155 | -0.0803 | -25.4903
-6 | -0.3401 | 0.01211 | -0.0806 | -28.0842
-5.5 | -0.2847 | 0.01091 | -0.0802 | -26.0953
-5 | -0.2349 | 0.00996 | -0.0784 | -23.5843
-4.5 | -0.1851 | 0.00916 | -0.0765 | -20.2074
-4 | -0.136 | 0.00832 | -0.0745 | -16.3462
-3.5 | -0.0832 | 0.00791 | -0.0733 | -10.5183
-3 | -0.0323 | 0.00735 | -0.0717 | -4.3946
-2.5 | 0.014 | 0.00646 | -0.0696 | 2.1672
-2 | 0.0577 | 0.00552 | -0.067 | 10.4529
-1.5 | 0.1069 | 0.00518 | -0.0651 | 20.6371
-1 | 0.1585 | 0.00507 | -0.0635 | 31.2623
-0.5 | 0.2103 | 0.00503 | -0.062 | 41.8091
0 | 0.2627 | 0.00504 | -0.0607 | 52.123
0.5 | 0.3155 | 0.00509 | -0.0595 | 61.9843
1 | 0.3685 | 0.00512 | -0.0583 | 71.9727
1.5 | 0.42 | 0.00519 | -0.0568 | 80.9249
2 | 0.4705 | 0.00523 | -0.0551 | 89.9618
2.5 | 0.5216 | 0.00523 | -0.0534 | 99.7323
3 | 0.6383 | 0.00557 | -0.067 | 114.5961
3.5 | 0.71 | 0.00639 | -0.0706 | 111.1111
4 | 0.7405 | 0.00793 | -0.0655 | 93.3796
4.5 | 0.7761 | 0.00939 | -0.0614 | 82.6518
5 | 0.8197 | 0.01038 | -0.0587 | 78.9692
5.5 | 0.8656 | 0.01126 | -0.0561 | 76.8739
6 | 0.9132 | 0.01202 | -0.054 | 75.9734
6.5 | 0.9555 | 0.01323 | -0.0508 | 72.2222
7 | 0.9986 | 0.01437 | -0.0478 | 69.492
7.5 | 1.0333 | 0.01624 | -0.0436 | 63.6268
8 | 1.0716 | 0.01791 | -0.04 | 59.8325
8.5 | 1.109 | 0.01985 | -0.0364 | 55.869
9 | 1.1441 | 0.02148 | -0.0325 | 53.2635
9.5 | 1.1642 | 0.02513 | -0.027 | 46.3271
10 | 1.1806 | 0.02896 | -0.0214 | 40.7666
10.5 | 1.1821 | 0.03378 | -0.0153 | 34.9941
11 | 1.1586 | 0.04094 | -0.0092 | 28.3
11.5 | 1.1172 | 0.0505 | -0.0061 | 22.1228
12 | 1.0846 | 0.06037 | -0.0076 | 17.9659
12.5 | 1.0389 | 0.07453 | -0.0143 | 13.9394
13 | 0.9944 | 0.09247 | -0.0258 | 10.7538
13.5 | 0.9192 | 0.12434 | -0.0432 | 7.3926
14 | 0.8776 | 0.1468 | -0.0534 | 5.9782
14.5 | 0.8636 | 0.16192 | -0.0604 | 5.3335
15 | 0.8518 | 0.1787 | -0.0668 | 4.7666
15.5 | 0.8602 | 0.19119 | -0.0732 | 4.4992

## 47. Re 1M Mach 0.50 (1)
BIGFOIL.COM POLAR EXPORT
NACA63A310
NACA63A310 |  |  |  | Cl Max: | 1.192 | at alpha= | 20 | deg
JavaFoil+Calcfoil stall+Eppler ext transition |  |  |  | L/D Max: | 108.076 | at alpha= | 3.5 | deg
Re: | 1000000 |  |  | Cd Min: | 0.00594 | at alpha= | -2 | deg
Mach: | 0.5 |  |  | Cl=0 at alpha= | -2.3971 | deg
|  |  |  | @ Cl=0.1, Cd= | 0.00594
|  |  |  | @ Cl=0.4, Cd= | 0.0061874
|  |  |  | @ Cl=0.6, Cd= | 0.0065961
alpha (deg) | Cl | Cd | Cm | Cl/Cd
-20 | -0.95 | 0.19117 | -0.025 | -4.97
-19.5 | -0.923 | 0.19394 | -0.025 | -4.761
-19 | -0.896 | 0.1853 | -0.024 | -4.833
-18.5 | -0.869 | 0.1792 | -0.024 | -4.85
-18 | -0.843 | 0.17419 | -0.025 | -4.839
-17.5 | -0.817 | 0.1673 | -0.025 | -4.883
-17 | -0.79 | 0.16426 | -0.025 | -4.812
-16.5 | -0.763 | 0.15783 | -0.025 | -4.832
-16 | -0.736 | 0.15153 | -0.024 | -4.855
-15.5 | -0.709 | 0.14297 | -0.025 | -4.961
-15 | -0.683 | 0.13885 | -0.025 | -4.918
-14.5 | -0.656 | 0.13712 | -0.025 | -4.786
-14 | -0.629 | 0.13326 | -0.025 | -4.721
-13.5 | -0.602 | 0.12484 | -0.024 | -4.818
-13 | -0.575 | 0.11969 | -0.024 | -4.803
-12.5 | -0.548 | 0.11483 | -0.025 | -4.773
-12 | -0.521 | 0.11141 | -0.025 | -4.679
-11.5 | -0.494 | 0.11213 | -0.025 | -4.409
-11 | -0.467 | 0.10206 | -0.024 | -4.572
-10.5 | -0.44 | 0.09637 | -0.024 | -4.564
-10 | -0.413 | 0.09176 | -0.024 | -4.499
-9.5 | -0.386 | 0.08883 | -0.025 | -4.344
-9 | -0.359 | 0.09146 | -0.025 | -3.923
-8.5 | -0.331 | 0.08036 | -0.023 | -4.123
-8 | -0.304 | 0.11485 | -0.023 | -2.649
-7.5 | -0.277 | 0.05342 | -0.024 | -5.19
-7 | -0.25 | 0.04856 | -0.025 | -5.156
-6.5 | -0.223 | 0.0587 | -0.023 | -3.798
-6 | -0.325 | 0.04465 | -0.023 | -7.291
-5.5 | -0.304 | 0.04054 | -0.023 | -7.491
-5 | -0.265 | 0.03741 | -0.025 | -7.08
-4.5 | -0.22 | 0.03474 | -0.028 | -6.329
-4 | -0.212 | 0.00873 | -0.063 | -24.279
-3.5 | -0.147 | 0.00848 | -0.063 | -17.396
-3 | -0.081 | 0.00822 | -0.064 | -9.874
-2.5 | -0.014 | 0.008 | -0.065 | -1.739
-2 | 0.054 | 0.00594 | -0.065 | 9.088
-1.5 | 0.122 | 0.00594 | -0.066 | 20.583
-1 | 0.191 | 0.00596 | -0.067 | 31.975
-0.5 | 0.259 | 0.00602 | -0.067 | 43.018
0 | 0.327 | 0.0061 | -0.068 | 53.654
0.5 | 0.395 | 0.00618 | -0.068 | 63.982
1 | 0.463 | 0.00628 | -0.069 | 73.722
1.5 | 0.531 | 0.00642 | -0.07 | 82.647
2 | 0.598 | 0.00659 | -0.07 | 90.679
2.5 | 0.664 | 0.00679 | -0.071 | 97.791
3 | 0.729 | 0.00706 | -0.072 | 103.34
3.5 | 0.793 | 0.00733 | -0.072 | 108.076
4 | 0.853 | 0.01212 | -0.073 | 70.423
4.5 | 0.908 | 0.0128 | -0.073 | 70.962
5 | 0.952 | 0.01365 | -0.074 | 69.769
5.5 | 0.973 | 0.0144 | -0.074 | 67.608
6 | 0.78 | 0.04274 | -0.034 | 18.244
6.5 | 0.669 | 0.04702 | -0.029 | 14.232
7 | 0.507 | 0.05366 | -0.029 | 9.45
7.5 | 0.534 | 0.07948 | -0.031 | 6.719
8 | 0.561 | 0.08172 | -0.031 | 6.859
8.5 | 0.587 | 0.08331 | -0.031 | 7.047
9 | 0.613 | 0.08665 | -0.031 | 7.08
9.5 | 0.641 | 0.09316 | -0.034 | 6.878
10 | 0.667 | 0.09594 | -0.035 | 6.953
10.5 | 0.693 | 0.10275 | -0.035 | 6.746
11 | 0.721 | 0.10608 | -0.038 | 6.796
11.5 | 0.747 | 0.10808 | -0.038 | 6.911
12 | 0.773 | 0.11143 | -0.038 | 6.937
12.5 | 0.799 | 0.11694 | -0.039 | 6.832
13 | 0.827 | 0.12401 | -0.042 | 6.668
13.5 | 0.853 | 0.12873 | -0.042 | 6.624
14 | 0.879 | 0.13173 | -0.042 | 6.669
14.5 | 0.905 | 0.13808 | -0.043 | 6.552
15 | 0.933 | 0.14823 | -0.046 | 6.294
15.5 | 0.958 | 0.15273 | -0.045 | 6.272
16 | 0.984 | 0.15279 | -0.046 | 6.437
16.5 | 1.009 | 0.15996 | -0.047 | 6.31
17 | 1.037 | 0.16694 | -0.049 | 6.213
17.5 | 1.063 | 0.17084 | -0.049 | 6.222
18 | 1.088 | 0.17408 | -0.05 | 6.252
18.5 | 1.114 | 0.18165 | -0.05 | 6.131
19 | 1.139 | 0.19145 | -0.051 | 5.951
19.5 | 1.167 | 0.19479 | -0.053 | 5.992
20 | 1.192 | 0.19692 | -0.053 | 6.055

## 48. Re 1M Mach 0.50 (2)
BIGFOIL.COM POLAR EXPORT
NACA63A310
NACA63A310 |  |  |  | Cl Max: | 1.054 | at alpha= | 7.5 | deg
XFOIL ncrit=9 |  |  |  | L/D Max: | 101.337 | at alpha= | 3.5 | deg
Re: | 1000000 |  |  | Cd Min: | 0.21287 | at alpha= | -20 | deg
Mach: | 0.5 |  |  | Cl=0 at alpha= | -2.6611 | deg
|  |  |  | @ Cl=0.1, Cd= | 0.0057874
|  |  |  | @ Cl=0.4, Cd= | 0.005509
|  |  |  | @ Cl=0.6, Cd= | 0.0063052
alpha (deg) | Cl | Cd | Cm | Cl/Cd
-20 | -0.4916 | 0.21287 | 0.0111 | -2.3094
-19.5 | -0.478 | 0.2062 | 0.0074 | -2.3181
-19 | -0.4649 | 0.19937 | 0.0036 | -2.3318
-18.5 | -0.4534 | 0.19293 | -0.0002 | -2.3501
-18 | -0.4419 | 0.18665 | -0.0037 | -2.3675
-17.5 | -0.4289 | 0.18014 | -0.0063 | -2.3809
-17 | -0.4159 | 0.17464 | -0.0089 | -2.3815
-16.5 | -0.6209 | 0.2106 | 0.0158 | -2.9482
-16 | -0.601 | 0.2029 | 0.0118 | -2.9621
-15.5 | -0.5812 | 0.19526 | 0.0078 | -2.9765
-15 | -0.562 | 0.18728 | 0.0038 | -3.0009
-14.5 | -0.5436 | 0.17843 | -0.0009 | -3.0466
-14 | -0.5279 | 0.16987 | -0.0056 | -3.1077
-13.5 | -0.5129 | 0.16127 | -0.0097 | -3.1804
-13 | -0.4978 | 0.1531 | -0.0122 | -3.2515
-12.5 | -0.4819 | 0.14602 | -0.015 | -3.3002
-12 | -0.4678 | 0.13823 | -0.0184 | -3.3842
-11.5 | -0.458 | 0.12917 | -0.0237 | -3.5457
-11 | -0.4473 | 0.12073 | -0.0272 | -3.705
-10.5 | -0.4379 | 0.11238 | -0.0305 | -3.8966
-10 | -0.4339 | 0.10428 | -0.0328 | -4.1609
-9.5 | -0.4223 | 0.09793 | -0.0351 | -4.3123
-9 | -0.418 | 0.08988 | -0.0385 | -4.6506
-7.5 | -0.4251 | 0.05621 | -0.0624 | -7.5627
-7 | -0.4147 | 0.04145 | -0.0857 | -10.0048
-5.5 | -0.3048 | 0.01611 | -0.098 | -18.9199
-5 | -0.2553 | 0.0129 | -0.0942 | -19.7907
-4.5 | -0.2009 | 0.01103 | -0.0908 | -18.214
-4 | -0.1506 | 0.00947 | -0.0867 | -15.9029
-3.5 | -0.0961 | 0.00857 | -0.0836 | -11.2135
-3 | -0.0387 | 0.00799 | -0.081 | -4.8436
-2.5 | 0.0184 | 0.00743 | -0.0787 | 2.4764
-2 | 0.0661 | 0.0063 | -0.0753 | 10.4921
-1.5 | 0.1157 | 0.00555 | -0.072 | 20.8468
-1 | 0.1734 | 0.00542 | -0.0701 | 31.9926
-0.5 | 0.2312 | 0.00537 | -0.0681 | 43.054
0.5 | 0.35 | 0.00545 | -0.0649 | 64.2202
1 | 0.4093 | 0.00552 | -0.0634 | 74.1486
1.5 | 0.4678 | 0.00561 | -0.0615 | 83.3868
2 | 0.5248 | 0.00573 | -0.0592 | 91.5881
3.5 | 0.7732 | 0.00763 | -0.0701 | 101.3368
4 | 0.7996 | 0.00962 | -0.0626 | 83.1185
4.5 | 0.8441 | 0.01086 | -0.0577 | 77.7256
5 | 0.8914 | 0.01203 | -0.0529 | 74.0981
5.5 | 0.9382 | 0.01325 | -0.0478 | 70.8075
6 | 0.9685 | 0.01527 | -0.0401 | 63.425
6.5 | 0.9996 | 0.01757 | -0.0326 | 56.8924
7 | 1.032 | 0.0208 | -0.0258 | 49.6154
7.5 | 1.054 | 0.02523 | -0.0188 | 41.7757
8 | 1.048 | 0.03146 | -0.0114 | 33.3121
8.5 | 1.027 | 0.03915 | -0.006 | 26.2324
9 | 0.9976 | 0.0481 | -0.0046 | 20.7401
9.5 | 0.9615 | 0.05945 | -0.008 | 16.1733
10 | 0.9267 | 0.07291 | -0.0159 | 12.7102
10.5 | 0.8967 | 0.08875 | -0.0265 | 10.1037
11 | 0.8707 | 0.10615 | -0.036 | 8.2025
11.5 | 0.8542 | 0.12042 | -0.0432 | 7.0935
12 | 0.8468 | 0.133 | -0.0494 | 6.3669
12.5 | 0.8432 | 0.14592 | -0.0557 | 5.7785

## 49. Re 2M Mach 0.00 (1)
BIGFOIL.COM POLAR EXPORT
NACA63A310
NACA63A310 |  |  |  | Cl Max: | 1.115 | at alpha= | 9.5 | deg
JavaFoil+Calcfoil stall+Eppler ext transition |  |  |  | L/D Max: | 117.505 | at alpha= | 4 | deg
Re: | 2000000 |  |  | Cd Min: | 0.0052 | at alpha= | -2 | deg
Mach: | 0 |  |  | Cl=0 at alpha= | -2.3983 | deg
|  |  |  | @ Cl=0.1, Cd= | 0.005209
|  |  |  | @ Cl=0.4, Cd= | 0.0054386
|  |  |  | @ Cl=0.6, Cd= | 0.0058021
alpha (deg) | Cl | Cd | Cm | Cl/Cd
-16.5 | -0.435 | 0.1352 | -0.018 | -3.218
-16 | -0.456 | 0.12539 | -0.019 | -3.635
-15.5 | -0.476 | 0.12377 | -0.019 | -3.849
-15 | -0.497 | 0.11379 | -0.019 | -4.365
-14.5 | -0.516 | 0.10858 | -0.019 | -4.754
-14 | -0.533 | 0.10448 | -0.019 | -5.099
-13.5 | -0.544 | 0.0978 | -0.019 | -5.566
-13 | -0.554 | 0.09247 | -0.019 | -5.988
-12.5 | -0.561 | 0.08785 | -0.019 | -6.382
-12 | -0.565 | 0.08118 | -0.019 | -6.961
-11.5 | -0.566 | 0.07738 | -0.019 | -7.316
-11 | -0.564 | 0.07177 | -0.02 | -7.861
-10.5 | -0.558 | 0.0668 | -0.021 | -8.354
-10 | -0.548 | 0.06283 | -0.021 | -8.722
-9.5 | -0.534 | 0.05852 | -0.023 | -9.129
-9 | -0.515 | 0.05532 | -0.022 | -9.315
-8.5 | -0.492 | 0.05198 | -0.022 | -9.471
-8 | -0.467 | 0.04777 | -0.025 | -9.781
-7.5 | -0.542 | 0.00862 | -0.05 | -62.877
-7 | -0.5 | 0.00849 | -0.051 | -58.892
-6.5 | -0.454 | 0.00829 | -0.052 | -54.83
-6 | -0.405 | 0.0081 | -0.052 | -50.028
-5.5 | -0.353 | 0.00788 | -0.053 | -44.821
-5 | -0.299 | 0.00768 | -0.053 | -38.909
-4.5 | -0.243 | 0.0075 | -0.054 | -32.445
-4 | -0.186 | 0.00733 | -0.054 | -25.448
-3.5 | -0.129 | 0.00722 | -0.055 | -17.865
-3 | -0.071 | 0.00706 | -0.055 | -10.012
-2.5 | -0.012 | 0.00694 | -0.056 | -1.741
-2 | 0.047 | 0.0052 | -0.057 | 9.001
-1.5 | 0.106 | 0.00521 | -0.057 | 20.319
-1 | 0.165 | 0.00523 | -0.058 | 31.567
-0.5 | 0.224 | 0.00526 | -0.058 | 42.611
0 | 0.283 | 0.0053 | -0.059 | 53.401
0.5 | 0.342 | 0.00536 | -0.059 | 63.916
1 | 0.401 | 0.00544 | -0.06 | 73.754
1.5 | 0.46 | 0.00552 | -0.06 | 83.27
2 | 0.518 | 0.00563 | -0.061 | 92.115
2.5 | 0.576 | 0.00574 | -0.061 | 100.43
3 | 0.634 | 0.00589 | -0.062 | 107.657
3.5 | 0.69 | 0.00606 | -0.062 | 113.884
4 | 0.746 | 0.00635 | -0.063 | 117.505
4.5 | 0.8 | 0.00974 | -0.064 | 82.103
5 | 0.851 | 0.01009 | -0.064 | 84.35
5.5 | 0.899 | 0.01046 | -0.065 | 86.011
6 | 0.944 | 0.01088 | -0.065 | 86.816
6.5 | 0.986 | 0.01137 | -0.066 | 86.733
7 | 1.023 | 0.0119 | -0.066 | 85.901
7.5 | 1.055 | 0.01213 | -0.067 | 86.932
8 | 1.081 | 0.01289 | -0.067 | 83.878
8.5 | 1.1 | 0.01291 | -0.067 | 85.228
9 | 1.111 | 0.01401 | -0.068 | 79.292
9.5 | 1.115 | 0.01495 | -0.068 | 74.544
10 | 1.111 | 0.01585 | -0.068 | 70.043
10.5 | 0.906 | 0.06588 | -0.035 | 13.748
11 | 0.889 | 0.07139 | -0.033 | 12.452
11.5 | 0.869 | 0.07597 | -0.032 | 11.436
12 | 0.844 | 0.08242 | -0.031 | 10.244
12.5 | 0.817 | 0.08606 | -0.031 | 9.493
13 | 0.787 | 0.09281 | -0.031 | 8.475
13.5 | 0.754 | 0.09759 | -0.031 | 7.728
14 | 0.721 | 0.10212 | -0.032 | 7.061
14.5 | 0.687 | 0.11046 | -0.032 | 6.219

## 50. Re 2M Mach 0.00 (2)
BIGFOIL.COM POLAR EXPORT
NACA63A310
NACA63A310 |  |  |  | Cl Max: | 1.4816 | at alpha= | 14 | deg
XFOIL ncrit=9 |  |  |  | L/D Max: | 107.218 | at alpha= | 3 | deg
Re: | 2000000 |  |  | Cd Min: | 0.24997 | at alpha= | 19.5 | deg
Mach: | 0 |  |  | Cl=0 at alpha= | -2.6567 | deg
|  |  |  | @ Cl=0.1, Cd= | 0.0046921
|  |  |  | @ Cl=0.4, Cd= | 0.0044252
|  |  |  | @ Cl=0.6, Cd= | 0.0056561
alpha (deg) | Cl | Cd | Cm | Cl/Cd
-7.5 | -0.4825 | 0.01137 | -0.0777 | -42.4362
-7 | -0.4354 | 0.00963 | -0.0768 | -45.2129
-6.5 | -0.3849 | 0.00912 | -0.076 | -42.2039
-6 | -0.3357 | 0.00853 | -0.0748 | -39.3552
-5.5 | -0.2857 | 0.00805 | -0.0737 | -35.4907
-5 | -0.2347 | 0.00768 | -0.0728 | -30.5599
-4.5 | -0.1861 | 0.00711 | -0.0713 | -26.1744
-4 | -0.1348 | 0.00683 | -0.0704 | -19.7365
-3.5 | -0.0838 | 0.00655 | -0.0694 | -12.7939
-3 | -0.0333 | 0.00624 | -0.0683 | -5.3365
-2.5 | 0.0152 | 0.00581 | -0.0668 | 2.6162
-2 | 0.0599 | 0.00519 | -0.0647 | 11.5414
-1.5 | 0.105 | 0.00463 | -0.0627 | 22.6782
-1 | 0.1532 | 0.00438 | -0.0611 | 34.9772
-0.5 | 0.2038 | 0.00427 | -0.06 | 47.7283
0 | 0.255 | 0.00424 | -0.0589 | 60.1415
0.5 | 0.3061 | 0.00426 | -0.0579 | 71.8545
1 | 0.3568 | 0.00434 | -0.0567 | 82.212
1.5 | 0.4075 | 0.00444 | -0.0556 | 91.7793
2 | 0.4569 | 0.00462 | -0.0542 | 98.8961
2.5 | 0.5053 | 0.00483 | -0.0527 | 104.617
3 | 0.5511 | 0.00514 | -0.0506 | 107.2179
3.5 | 0.5917 | 0.00554 | -0.0475 | 106.8051
4 | 0.714 | 0.00725 | -0.0645 | 98.4828
4.5 | 0.7668 | 0.00813 | -0.0645 | 94.3173
5 | 0.8142 | 0.0087 | -0.063 | 93.5862
5.5 | 0.8622 | 0.00925 | -0.0617 | 93.2108
6 | 0.911 | 0.00976 | -0.0604 | 93.3402
6.5 | 0.9575 | 0.0105 | -0.0588 | 91.1905
7 | 1.0063 | 0.01101 | -0.0577 | 91.3987
7.5 | 1.054 | 0.0116 | -0.0565 | 90.8621
8 | 1.0976 | 0.01258 | -0.0545 | 87.2496
8.5 | 1.1428 | 0.01337 | -0.0529 | 85.4749
9 | 1.1883 | 0.01409 | -0.0515 | 84.3364
9.5 | 1.2324 | 0.0149 | -0.0498 | 82.7114
10 | 1.2727 | 0.016 | -0.0476 | 79.5438
10.5 | 1.3044 | 0.01782 | -0.0441 | 73.1987
11 | 1.3448 | 0.01872 | -0.0421 | 71.8376
11.5 | 1.374 | 0.02006 | -0.0382 | 68.4945
12 | 1.4014 | 0.02148 | -0.0343 | 65.2421
12.5 | 1.4293 | 0.02287 | -0.0309 | 62.4967
13 | 1.4575 | 0.02424 | -0.0279 | 60.1279
13.5 | 1.4672 | 0.02714 | -0.0232 | 54.0604
14 | 1.4816 | 0.02979 | -0.0198 | 49.7348
14.5 | 1.4545 | 0.03649 | -0.0145 | 39.8602
15 | 1.4402 | 0.04274 | -0.0122 | 33.6968
15.5 | 1.4609 | 0.04561 | -0.0118 | 32.0303
16 | 1.4583 | 0.0514 | -0.0119 | 28.3716
16.5 | 1.452 | 0.05827 | -0.013 | 24.9185
17 | 1.4232 | 0.06926 | -0.0167 | 20.5487
17.5 | 1.404 | 0.0798 | -0.0212 | 17.594
18 | 1.3215 | 0.10371 | -0.0337 | 12.7423
18.5 | 1.2104 | 0.13778 | -0.0521 | 8.785
19.5 | 0.9606 | 0.24997 | -0.1071 | 3.8429

## 51. Re 2M Mach 0.10 (1)
BIGFOIL.COM POLAR EXPORT
NACA63A310
NACA63A310 |  |  |  | Cl Max: | 1.107 | at alpha= | 9.5 | deg
JavaFoil+Calcfoil stall+Eppler ext transition |  |  |  | L/D Max: | 117.61 | at alpha= | 4 | deg
Re: | 2000000 |  |  | Cd Min: | 0.00522 | at alpha= | -2 | deg
Mach: | 0.1 |  |  | Cl=0 at alpha= | -2.3983 | deg
|  |  |  | @ Cl=0.1, Cd= | 0.00522
|  |  |  | @ Cl=0.4, Cd= | 0.0054454
|  |  |  | @ Cl=0.6, Cd= | 0.0057979
alpha (deg) | Cl | Cd | Cm | Cl/Cd
-16 | -0.414 | 0.1278 | -0.019 | -3.237
-15.5 | -0.437 | 0.12263 | -0.019 | -3.564
-15 | -0.46 | 0.11632 | -0.019 | -3.959
-14.5 | -0.483 | 0.10974 | -0.019 | -4.403
-14 | -0.503 | 0.1038 | -0.019 | -4.847
-13.5 | -0.518 | 0.09869 | -0.019 | -5.248
-13 | -0.531 | 0.09303 | -0.019 | -5.703
-12.5 | -0.541 | 0.08768 | -0.019 | -6.168
-12 | -0.548 | 0.0829 | -0.02 | -6.616
-11.5 | -0.552 | 0.07916 | -0.02 | -6.979
-11 | -0.553 | 0.07297 | -0.02 | -7.578
-10.5 | -0.55 | 0.06737 | -0.021 | -8.157
-10 | -0.542 | 0.06303 | -0.021 | -8.595
-9.5 | -0.53 | 0.05895 | -0.022 | -8.984
-9 | -0.513 | 0.05568 | -0.022 | -9.207
-8.5 | -0.491 | 0.0522 | -0.022 | -9.405
-8 | -0.466 | 0.04832 | -0.024 | -9.651
-7.5 | -0.438 | 0.04462 | -0.027 | -9.82
-7 | -0.501 | 0.00851 | -0.051 | -58.869
-6.5 | -0.456 | 0.00831 | -0.052 | -54.828
-6 | -0.407 | 0.00813 | -0.052 | -50.043
-5.5 | -0.355 | 0.0079 | -0.053 | -44.892
-5 | -0.3 | 0.0077 | -0.053 | -38.987
-4.5 | -0.244 | 0.00751 | -0.054 | -32.533
-4 | -0.187 | 0.00735 | -0.055 | -25.486
-3.5 | -0.13 | 0.00722 | -0.055 | -17.934
-3 | -0.071 | 0.00708 | -0.056 | -10.037
-2.5 | -0.012 | 0.00695 | -0.056 | -1.748
-2 | 0.047 | 0.00522 | -0.057 | 9.016
-1.5 | 0.106 | 0.00522 | -0.057 | 20.378
-1 | 0.166 | 0.00524 | -0.058 | 31.68
-0.5 | 0.225 | 0.00527 | -0.058 | 42.759
0 | 0.285 | 0.00531 | -0.059 | 53.579
0.5 | 0.344 | 0.00536 | -0.06 | 64.126
1 | 0.403 | 0.00545 | -0.06 | 73.982
1.5 | 0.462 | 0.00553 | -0.061 | 83.52
2 | 0.521 | 0.00564 | -0.061 | 92.379
2.5 | 0.579 | 0.00574 | -0.062 | 100.867
3 | 0.637 | 0.0059 | -0.062 | 107.927
3.5 | 0.694 | 0.00608 | -0.063 | 114.031
4 | 0.75 | 0.00637 | -0.063 | 117.61
4.5 | 0.804 | 0.00979 | -0.064 | 82.063
5 | 0.855 | 0.01013 | -0.064 | 84.392
5.5 | 0.903 | 0.01053 | -0.065 | 85.744
6 | 0.948 | 0.01096 | -0.065 | 86.478
6.5 | 0.989 | 0.01146 | -0.066 | 86.264
7 | 1.025 | 0.01195 | -0.066 | 85.752
7.5 | 1.056 | 0.01227 | -0.067 | 86.022
8 | 1.081 | 0.01304 | -0.067 | 82.874
8.5 | 1.097 | 0.0131 | -0.068 | 83.777
9 | 1.105 | 0.01418 | -0.068 | 77.97
9.5 | 1.107 | 0.01502 | -0.068 | 73.726
10 | 0.912 | 0.05868 | -0.041 | 15.55
10.5 | 0.893 | 0.06692 | -0.034 | 13.342
11 | 0.872 | 0.07229 | -0.031 | 12.065
11.5 | 0.848 | 0.07685 | -0.031 | 11.034
12 | 0.82 | 0.08208 | -0.031 | 9.986
12.5 | 0.788 | 0.08809 | -0.032 | 8.943
13 | 0.753 | 0.09327 | -0.031 | 8.069
13.5 | 0.716 | 0.0992 | -0.031 | 7.215
14 | 0.678 | 0.10427 | -0.032 | 6.505
14.5 | 0.64 | 0.11081 | -0.032 | 5.777

## 52. Re 2M Mach 0.10 (2)
BIGFOIL.COM POLAR EXPORT
NACA63A310
NACA63A310 |  |  |  | Cl Max: | 1.4535 | at alpha= | 13.5 | deg
XFOIL ncrit=9 |  |  |  | L/D Max: | 107.364 | at alpha= | 3 | deg
Re: | 2000000 |  |  | Cd Min: | 0.23734 | at alpha= | 18.5 | deg
Mach: | 0.1 |  |  | Cl=0 at alpha= | -2.6564 | deg
|  |  |  | @ Cl=0.1, Cd= | 0.0047094
|  |  |  | @ Cl=0.4, Cd= | 0.0044421
|  |  |  | @ Cl=0.6, Cd= | 0.005676
alpha (deg) | Cl | Cd | Cm | Cl/Cd
-18 | -0.646 | 0.21709 | 0.027 | -2.9757
-17.5 | -0.6298 | 0.20963 | 0.0232 | -3.0043
-17 | -0.6152 | 0.20159 | 0.0191 | -3.0517
-16.5 | -0.6008 | 0.194 | 0.0154 | -3.0969
-16 | -0.5873 | 0.18634 | 0.0118 | -3.1518
-15.5 | -0.5758 | 0.17804 | 0.0082 | -3.2341
-14.5 | -0.5569 | 0.16184 | 0.0014 | -3.4411
-14 | -0.5437 | 0.1555 | -0.0016 | -3.4965
-13 | -1.0059 | 0.03438 | -0.068 | -29.2583
-12.5 | -0.99 | 0.03253 | -0.0651 | -30.4334
-12 | -0.9823 | 0.02855 | -0.0621 | -34.4063
-11 | -0.9088 | 0.02336 | -0.0614 | -38.9041
-10.5 | -0.8572 | 0.02063 | -0.0633 | -41.5511
-10 | -0.8006 | 0.01924 | -0.0648 | -41.6112
-9.5 | -0.7485 | 0.01523 | -0.0671 | -49.1464
-9 | -0.6829 | 0.01443 | -0.0699 | -47.325
-8.5 | -0.6108 | 0.01327 | -0.0744 | -46.0286
-8 | -0.5478 | 0.01224 | -0.0767 | -44.7549
-7.5 | -0.4856 | 0.01151 | -0.0785 | -42.1894
-7 | -0.4376 | 0.00979 | -0.0776 | -44.6987
-6.5 | -0.3868 | 0.00923 | -0.0767 | -41.9068
-6 | -0.3374 | 0.00861 | -0.0755 | -39.187
-5.5 | -0.2873 | 0.0081 | -0.0743 | -35.4691
-5 | -0.2362 | 0.00771 | -0.0733 | -30.6355
-4.5 | -0.1872 | 0.00714 | -0.0718 | -26.2185
-4 | -0.1357 | 0.00685 | -0.0708 | -19.8102
-3.5 | -0.0843 | 0.00657 | -0.0698 | -12.8311
-3 | -0.0336 | 0.00625 | -0.0686 | -5.376
-2.5 | 0.0153 | 0.00584 | -0.0672 | 2.6199
-2 | 0.0603 | 0.00522 | -0.0651 | 11.5517
-1.5 | 0.1054 | 0.00464 | -0.063 | 22.7155
-1 | 0.1538 | 0.00439 | -0.0614 | 35.0342
-0.5 | 0.2047 | 0.00428 | -0.0602 | 47.8271
0 | 0.2561 | 0.00425 | -0.0592 | 60.2588
0.5 | 0.3077 | 0.00427 | -0.0581 | 72.0609
1.5 | 0.4096 | 0.00446 | -0.0558 | 91.8386
2 | 0.4593 | 0.00464 | -0.0544 | 98.9871
2.5 | 0.5079 | 0.00485 | -0.0528 | 104.7216
3 | 0.554 | 0.00516 | -0.0508 | 107.3643
3.5 | 0.5938 | 0.00559 | -0.0475 | 106.2254
4 | 0.7157 | 0.00728 | -0.0642 | 98.3104
5 | 0.8181 | 0.00875 | -0.063 | 93.4971
5.5 | 0.8663 | 0.00932 | -0.0615 | 92.9506
6 | 0.9156 | 0.00982 | -0.0603 | 93.2383
6.5 | 0.9624 | 0.01057 | -0.0586 | 91.0501
7 | 1.0113 | 0.0111 | -0.0574 | 91.1081
7.5 | 1.0591 | 0.01173 | -0.056 | 90.2899
8 | 1.1004 | 0.01296 | -0.0535 | 84.9074
8.5 | 1.1481 | 0.01356 | -0.0522 | 84.6681
9 | 1.1934 | 0.01434 | -0.0506 | 83.2218
9.5 | 1.2375 | 0.01519 | -0.0487 | 81.4681
10 | 1.269 | 0.01712 | -0.0449 | 74.1238
10.5 | 1.3092 | 0.01822 | -0.0427 | 71.8551
11 | 1.3448 | 0.01933 | -0.0396 | 69.5706
11.5 | 1.3711 | 0.02093 | -0.0352 | 65.5088
12 | 1.3975 | 0.02251 | -0.0312 | 62.0835
12.5 | 1.424 | 0.02408 | -0.0277 | 59.1362
13 | 1.448 | 0.02589 | -0.0242 | 55.9289
13.5 | 1.4535 | 0.02931 | -0.0195 | 49.5906
14 | 1.4318 | 0.03551 | -0.0142 | 40.321
14.5 | 1.4159 | 0.04186 | -0.0115 | 33.8247
15 | 1.4064 | 0.04822 | -0.0108 | 29.1663
15.5 | 1.4166 | 0.05275 | -0.011 | 26.855
16 | 1.3999 | 0.06129 | -0.0131 | 22.8406
16.5 | 1.369 | 0.07319 | -0.0177 | 18.7047
17 | 1.3193 | 0.09009 | -0.0263 | 14.6442
17.5 | 1.2552 | 0.11228 | -0.0384 | 11.1792
18 | 0.9196 | 0.22776 | -0.0943 | 4.0376
18.5 | 0.934 | 0.23734 | -0.0995 | 3.9353

## 53. Re 2M Mach 0.25 (1)
BIGFOIL.COM POLAR EXPORT
NACA63A310
NACA63A310 |  |  |  | Cl Max: | 1.067 | at alpha= | 8 | deg
JavaFoil+Calcfoil stall+Eppler ext transition |  |  |  | L/D Max: | 114.548 | at alpha= | 3.5 | deg
Re: | 2000000 |  |  | Cd Min: | 0.00526 | at alpha= | -2 | deg
Mach: | 0.25 |  |  | Cl=0 at alpha= | -2.4 | deg
|  |  |  | @ Cl=0.1, Cd= | 0.00526
|  |  |  | @ Cl=0.4, Cd= | 0.0054913
|  |  |  | @ Cl=0.6, Cd= | 0.09991
alpha (deg) | Cl | Cd | Cm | Cl/Cd
-12 | -0.398 | 0.08544 | -0.021 | -4.663
-11.5 | -0.43 | 0.08254 | -0.02 | -5.212
-11 | -0.456 | 0.07581 | -0.02 | -6.012
-10.5 | -0.475 | 0.07122 | -0.021 | -6.665
-10 | -0.486 | 0.06748 | -0.021 | -7.203
-9.5 | -0.49 | 0.06194 | -0.021 | -7.913
-9 | -0.487 | 0.05771 | -0.022 | -8.433
-8.5 | -0.476 | 0.05306 | -0.023 | -8.971
-8 | -0.458 | 0.04982 | -0.022 | -9.194
-7.5 | -0.434 | 0.04648 | -0.023 | -9.347
-7 | -0.504 | 0.00855 | -0.053 | -58.909
-6.5 | -0.461 | 0.00849 | -0.053 | -54.331
-6 | -0.414 | 0.0083 | -0.054 | -49.9
-5.5 | -0.362 | 0.00804 | -0.054 | -45.055
-5 | -0.307 | 0.00782 | -0.055 | -39.279
-4.5 | -0.25 | 0.00763 | -0.056 | -32.793
-4 | -0.192 | 0.00744 | -0.056 | -25.827
-3.5 | -0.133 | 0.0073 | -0.057 | -18.205
-3 | -0.073 | 0.00714 | -0.057 | -10.223
-2.5 | -0.012 | 0.00699 | -0.058 | -1.786
-2 | 0.048 | 0.00526 | -0.058 | 9.198
-1.5 | 0.109 | 0.00526 | -0.059 | 20.775
-1 | 0.171 | 0.00529 | -0.06 | 32.233
-0.5 | 0.232 | 0.00533 | -0.06 | 43.465
0 | 0.293 | 0.00536 | -0.061 | 54.632
0.5 | 0.354 | 0.00543 | -0.061 | 65.131
1 | 0.414 | 0.00551 | -0.062 | 75.116
1.5 | 0.475 | 0.0056 | -0.062 | 84.785
2 | 0.535 | 0.00572 | -0.063 | 93.605
2.5 | 0.595 | 0.00582 | -0.063 | 102.161
3 | 0.654 | 0.00597 | -0.064 | 109.511
3.5 | 0.712 | 0.00622 | -0.065 | 114.548
4 | 0.769 | 0.00964 | -0.065 | 79.837
4.5 | 0.824 | 0.01002 | -0.066 | 82.262
5 | 0.875 | 0.01046 | -0.066 | 83.643
5.5 | 0.923 | 0.01086 | -0.067 | 85.004
6 | 0.966 | 0.01132 | -0.067 | 85.295
6.5 | 1.003 | 0.0119 | -0.068 | 84.297
7 | 1.033 | 0.01254 | -0.068 | 82.402
7.5 | 1.056 | 0.01299 | -0.069 | 81.287
8 | 1.067 | 0.01263 | -0.069 | 84.428
8.5 | 1.065 | 0.01446 | -0.069 | 73.646
9 | 0.863 | 0.05589 | -0.036 | 15.437
9.5 | 0.846 | 0.06128 | -0.032 | 13.803
10 | 0.822 | 0.066 | -0.029 | 12.456
10.5 | 0.785 | 0.07134 | -0.03 | 11.005
11 | 0.732 | 0.075 | -0.029 | 9.756
11.5 | 0.669 | 0.08228 | -0.03 | 8.137
12 | 0.599 | 0.0886 | -0.031 | 6.762
12.5 | 0.522 | 0.09421 | -0.031 | 5.543
13 | 0.44 | 0.09991 | -0.032 | 4.401

## 54. Re 2M Mach 0.25 (2)
BIGFOIL.COM POLAR EXPORT
NACA63A310
NACA63A310 |  |  |  | Cl Max: | 1.3144 | at alpha= | 12 | deg
XFOIL ncrit=9 |  |  |  | L/D Max: | 105.668 | at alpha= | 2.5 | deg
Re: | 2000000 |  |  | Cd Min: | 0.24839 | at alpha= | -20 | deg
Mach: | 0.25 |  |  | Cl=0 at alpha= | -2.6505 | deg
|  |  |  | @ Cl=0.1, Cd= | 0.0048564
|  |  |  | @ Cl=0.4, Cd= | 0.0045023
|  |  |  | @ Cl=0.6, Cd= | 0.0057611
alpha (deg) | Cl | Cd | Cm | Cl/Cd
-20 | -0.7198 | 0.24839 | 0.0443 | -2.8979
-19.5 | -0.7026 | 0.24088 | 0.04 | -2.9168
-19 | -0.6869 | 0.23398 | 0.036 | -2.9357
-18.5 | -0.6695 | 0.22736 | 0.032 | -2.9447
-18 | -0.6523 | 0.22051 | 0.028 | -2.9581
-17.5 | -0.6349 | 0.21277 | 0.0239 | -2.984
-17 | -0.6193 | 0.20479 | 0.0198 | -3.0241
-16.5 | -0.6037 | 0.19709 | 0.0159 | -3.0631
-16 | -0.5889 | 0.18937 | 0.0121 | -3.1098
-15.5 | -0.5756 | 0.18116 | 0.0084 | -3.1773
-15 | -0.563 | 0.1732 | 0.0049 | -3.2506
-14 | -0.5398 | 0.15826 | -0.0016 | -3.4108
-13.5 | -0.5287 | 0.15057 | -0.005 | -3.5113
-13 | -0.5193 | 0.14214 | -0.0085 | -3.6534
-12.5 | -0.5152 | 0.13285 | -0.0121 | -3.8781
-12 | -0.5132 | 0.12303 | -0.016 | -4.1713
-11.5 | -0.5141 | 0.11252 | -0.0204 | -4.569
-11 | -0.518 | 0.10189 | -0.025 | -5.0839
-10.5 | -0.5259 | 0.09104 | -0.0302 | -5.7766
-10 | -0.5588 | 0.07511 | -0.0394 | -7.4398
-9.5 | -0.6146 | 0.05281 | -0.0601 | -11.6379
-9 | -0.6943 | 0.01981 | -0.0757 | -35.048
-8.5 | -0.6256 | 0.01656 | -0.0801 | -37.7778
-8 | -0.5603 | 0.01466 | -0.0824 | -38.2196
-7.5 | -0.4989 | 0.01293 | -0.0836 | -38.5847
-7 | -0.4419 | 0.01172 | -0.0835 | -37.7048
-6.5 | -0.397 | 0.00987 | -0.0811 | -40.2229
-6 | -0.346 | 0.00916 | -0.0795 | -37.7729
-5.5 | -0.2954 | 0.0085 | -0.0778 | -34.7529
-5 | -0.244 | 0.00793 | -0.0762 | -30.7692
-4.5 | -0.1935 | 0.00732 | -0.0744 | -26.4344
-4 | -0.1408 | 0.00696 | -0.0731 | -20.2299
-3.5 | -0.0874 | 0.00669 | -0.072 | -13.0643
-3 | -0.0353 | 0.00636 | -0.0706 | -5.5503
-2.5 | 0.0152 | 0.00599 | -0.069 | 2.5376
-2 | 0.0621 | 0.00538 | -0.0669 | 11.5428
-1.5 | 0.1077 | 0.00475 | -0.0646 | 22.6737
-1 | 0.1575 | 0.00445 | -0.0629 | 35.3933
-0.5 | 0.2094 | 0.00435 | -0.0616 | 48.1379
0 | 0.2625 | 0.00431 | -0.0605 | 60.9049
0.5 | 0.3157 | 0.00433 | -0.0594 | 72.9099
1 | 0.3681 | 0.00441 | -0.0582 | 83.4694
2 | 0.4718 | 0.00471 | -0.0555 | 100.1699
2.5 | 0.522 | 0.00494 | -0.0538 | 105.668
3.5 | 0.6094 | 0.00586 | -0.0479 | 103.9932
4 | 0.7228 | 0.00748 | -0.0621 | 96.631
4.5 | 0.7895 | 0.00844 | -0.0645 | 93.5427
5 | 0.8391 | 0.00903 | -0.0627 | 92.9236
5.5 | 0.8894 | 0.00961 | -0.061 | 92.5494
6 | 0.9399 | 0.0102 | -0.0593 | 92.1471
6.5 | 0.9881 | 0.011 | -0.0571 | 89.8273
7 | 1.0376 | 0.0117 | -0.0553 | 88.6838
7.5 | 1.0825 | 0.0128 | -0.0525 | 84.5703
8 | 1.1272 | 0.01389 | -0.0498 | 81.1519
8.5 | 1.1725 | 0.01492 | -0.0472 | 78.5858
9 | 1.2164 | 0.01603 | -0.0444 | 75.8827
9.5 | 1.2471 | 0.01832 | -0.0396 | 68.0731
10 | 1.2756 | 0.02026 | -0.0345 | 62.9615
10.5 | 1.3001 | 0.02248 | -0.0291 | 57.8336
11 | 1.3126 | 0.02577 | -0.023 | 50.9352
11.5 | 1.3084 | 0.03054 | -0.0165 | 42.8422
12 | 1.3144 | 0.03439 | -0.0123 | 38.2204
12.5 | 1.3054 | 0.04002 | -0.0089 | 32.6187
13 | 1.2791 | 0.04824 | -0.0077 | 26.5153
13.5 | 1.2145 | 0.06302 | -0.0115 | 19.2717
14 | 1.2032 | 0.07258 | -0.0163 | 16.5776
14.5 | 1.1517 | 0.09115 | -0.0273 | 12.6352
15 | 1.0264 | 0.13066 | -0.0483 | 7.8555
15.5 | 0.8972 | 0.17877 | -0.0716 | 5.0187
16 | 0.8946 | 0.19301 | -0.0783 | 4.635
16.5 | 0.8937 | 0.20637 | -0.0844 | 4.3306
17 | 0.9053 | 0.21566 | -0.0891 | 4.1978

## 55. Re 2M Mach 0.50 (1)
BIGFOIL.COM POLAR EXPORT
NACA63A310
NACA63A310 |  |  |  | Cl Max: | 1.193 | at alpha= | 20 | deg
JavaFoil+Calcfoil stall+Eppler ext transition |  |  |  | L/D Max: | 116.665 | at alpha= | 3.5 | deg
Re: | 2000000 |  |  | Cd Min: | 0.00546 | at alpha= | -1.5 | deg
Mach: | 0.5 |  |  | Cl=0 at alpha= | -2.3971 | deg
|  |  |  | @ Cl=0.1, Cd= | 0.0054665
|  |  |  | @ Cl=0.4, Cd= | 0.0056866
|  |  |  | @ Cl=0.6, Cd= | 0.0060355
alpha (deg) | Cl | Cd | Cm | Cl/Cd
-20 | -0.95 | 0.17388 | -0.025 | -5.466
-19.5 | -0.925 | 0.17394 | -0.025 | -5.317
-19 | -0.896 | 0.16766 | -0.025 | -5.347
-18.5 | -0.87 | 0.16041 | -0.025 | -5.422
-18 | -0.843 | 0.1553 | -0.025 | -5.429
-17.5 | -0.817 | 0.1486 | -0.025 | -5.498
-17 | -0.791 | 0.14673 | -0.025 | -5.389
-16.5 | -0.763 | 0.14104 | -0.025 | -5.413
-16 | -0.736 | 0.13479 | -0.025 | -5.461
-15.5 | -0.71 | 0.12796 | -0.025 | -5.545
-15 | -0.683 | 0.124 | -0.025 | -5.508
-14.5 | -0.656 | 0.12369 | -0.025 | -5.307
-14 | -0.63 | 0.11892 | -0.026 | -5.296
-13.5 | -0.602 | 0.11019 | -0.025 | -5.461
-13 | -0.575 | 0.10711 | -0.025 | -5.369
-12.5 | -0.548 | 0.10348 | -0.025 | -5.299
-12 | -0.522 | 0.09832 | -0.025 | -5.304
-11.5 | -0.495 | 0.10048 | -0.026 | -4.923
-11 | -0.467 | 0.0912 | -0.024 | -5.12
-10.5 | -0.44 | 0.08511 | -0.025 | -5.171
-10 | -0.413 | 0.08227 | -0.025 | -5.022
-9.5 | -0.386 | 0.07971 | -0.025 | -4.845
-9 | -0.359 | 0.05762 | -0.026 | -6.235
-8.5 | -0.332 | 0.06395 | -0.024 | -5.186
-8 | -0.304 | 0.0943 | -0.023 | -3.226
-7.5 | -0.278 | 0.05058 | -0.026 | -5.49
-7 | -0.251 | 0.04579 | -0.028 | -5.482
-6.5 | -0.223 | 0.04586 | -0.026 | -4.868
-6 | -0.326 | 0.04259 | -0.024 | -7.646
-5.5 | -0.304 | 0.03888 | -0.024 | -7.815
-5 | -0.33 | 0.00837 | -0.061 | -39.473
-4.5 | -0.273 | 0.00814 | -0.062 | -33.606
-4 | -0.212 | 0.00787 | -0.063 | -26.915
-3.5 | -0.147 | 0.00765 | -0.063 | -19.27
-3 | -0.081 | 0.00746 | -0.064 | -10.884
-2.5 | -0.014 | 0.00726 | -0.065 | -1.917
-2 | 0.054 | 0.00548 | -0.065 | 9.851
-1.5 | 0.122 | 0.00546 | -0.066 | 22.396
-1 | 0.191 | 0.00548 | -0.067 | 34.813
-0.5 | 0.259 | 0.00552 | -0.067 | 46.917
0 | 0.327 | 0.00559 | -0.068 | 58.514
0.5 | 0.395 | 0.00568 | -0.068 | 69.608
1 | 0.463 | 0.00577 | -0.069 | 80.158
1.5 | 0.531 | 0.0059 | -0.07 | 89.879
2 | 0.598 | 0.00603 | -0.07 | 99.119
2.5 | 0.664 | 0.00621 | -0.071 | 106.904
3 | 0.729 | 0.00646 | -0.072 | 112.921
3.5 | 0.793 | 0.00679 | -0.072 | 116.665
4 | 0.853 | 0.01074 | -0.073 | 79.47
4.5 | 0.908 | 0.01129 | -0.073 | 80.452
5 | 0.952 | 0.01202 | -0.074 | 79.201
5.5 | 0.979 | 0.01284 | -0.075 | 76.188
6 | 0.966 | 0.01391 | -0.075 | 69.479
6.5 | 0.671 | 0.04454 | -0.034 | 15.062
7 | 0.507 | 0.05041 | -0.031 | 10.065
7.5 | 0.539 | 0.04789 | -0.042 | 11.265
8 | 0.562 | 0.05404 | -0.035 | 10.394
8.5 | 0.588 | 0.06035 | -0.034 | 9.741
9 | 0.614 | 0.07382 | -0.033 | 8.318
9.5 | 0.641 | 0.06477 | -0.036 | 9.901
10 | 0.668 | 0.07215 | -0.036 | 9.253
10.5 | 0.694 | 0.09052 | -0.036 | 7.663
11 | 0.721 | 0.09493 | -0.039 | 7.599
11.5 | 0.747 | 0.09662 | -0.039 | 7.734
12 | 0.773 | 0.0996 | -0.039 | 7.765
12.5 | 0.799 | 0.10417 | -0.039 | 7.674
13 | 0.827 | 0.10923 | -0.042 | 7.572
13.5 | 0.853 | 0.11182 | -0.042 | 7.628
14 | 0.879 | 0.11662 | -0.043 | 7.535
14.5 | 0.905 | 0.12134 | -0.044 | 7.461
15 | 0.934 | 0.13283 | -0.047 | 7.031
15.5 | 0.958 | 0.13516 | -0.046 | 7.089
16 | 0.984 | 0.1362 | -0.046 | 7.225
16.5 | 1.01 | 0.14112 | -0.047 | 7.159
17 | 1.039 | 0.14806 | -0.05 | 7.017
17.5 | 1.063 | 0.15096 | -0.049 | 7.044
18 | 1.089 | 0.15624 | -0.05 | 6.97
18.5 | 1.115 | 0.15935 | -0.051 | 6.995
19 | 1.142 | 0.17206 | -0.052 | 6.637
19.5 | 1.168 | 0.17311 | -0.053 | 6.745
20 | 1.193 | 0.17542 | -0.053 | 6.801

## 56. Re 2M Mach 0.50 (2)
BIGFOIL.COM POLAR EXPORT
NACA63A310
NACA63A310 |  |  |  | Cl Max: | 1.1063 | at alpha= | 7.5 | deg
XFOIL ncrit=9 |  |  |  | L/D Max: | 110 | at alpha= | 2.5 | deg
Re: | 2000000 |  |  | Cd Min: | 0.2698 | at alpha= | -20 | deg
Mach: | 0.5 |  |  | Cl=0 at alpha= | -2.6145 | deg
|  |  |  | @ Cl=0.1, Cd= | 0.0055474
|  |  |  | @ Cl=0.4, Cd= | 0.0046767
|  |  |  | @ Cl=0.6, Cd= | 0.0054703
alpha (deg) | Cl | Cd | Cm | Cl/Cd
-20 | -0.7756 | 0.2698 | 0.0521 | -2.8747
-19.5 | -0.754 | 0.26117 | 0.047 | -2.887
-19 | -0.7335 | 0.25337 | 0.0423 | -2.895
-18.5 | -0.7119 | 0.24539 | 0.0374 | -2.9011
-18 | -0.69 | 0.23707 | 0.0326 | -2.9105
-17.5 | -0.668 | 0.2281 | 0.0276 | -2.9285
-17 | -0.6475 | 0.21947 | 0.0229 | -2.9503
-16.5 | -0.6274 | 0.21089 | 0.0182 | -2.975
-16 | -0.6077 | 0.20253 | 0.0138 | -3.0005
-15.5 | -0.5898 | 0.19422 | 0.0099 | -3.0368
-15 | -0.5712 | 0.18595 | 0.0057 | -3.0718
-14.5 | -0.5527 | 0.17817 | 0.0018 | -3.1021
-14 | -0.5353 | 0.17022 | -0.002 | -3.1448
-13.5 | -0.5201 | 0.16149 | -0.0059 | -3.2206
-13 | -0.5042 | 0.15334 | -0.0096 | -3.2881
-12.5 | -0.4916 | 0.14476 | -0.0132 | -3.396
-12 | -0.4801 | 0.13602 | -0.0169 | -3.5296
-11.5 | -0.4732 | 0.12594 | -0.0212 | -3.7573
-11 | -0.4604 | 0.11892 | -0.0242 | -3.8715
-10.5 | -0.4497 | 0.11134 | -0.0275 | -4.039
-10 | -0.4459 | 0.10219 | -0.0314 | -4.3634
-9.5 | -0.4401 | 0.09406 | -0.035 | -4.6789
-9 | -0.4422 | 0.08468 | -0.0393 | -5.222
-8.5 | -0.4404 | 0.07639 | -0.0434 | -5.7652
-8 | -0.4327 | 0.06408 | -0.0561 | -6.7525
-7.5 | -0.422 | 0.04657 | -0.0828 | -9.0616
-7 | -0.4044 | 0.03265 | -0.1016 | -12.3859
-6.5 | -0.3865 | 0.02164 | -0.1051 | -17.8604
-6 | -0.3629 | 0.01548 | -0.1006 | -23.4432
-5.5 | -0.3195 | 0.0121 | -0.096 | -26.405
-5 | -0.2688 | 0.00999 | -0.0918 | -26.9069
-4.5 | -0.2152 | 0.00872 | -0.088 | -24.6789
-4 | -0.1624 | 0.00767 | -0.0842 | -21.1734
-3.5 | -0.1042 | 0.00714 | -0.0816 | -14.5938
-3 | -0.0451 | 0.00682 | -0.0793 | -6.6129
-2.5 | 0.0134 | 0.0065 | -0.0772 | 2.0615
-2 | 0.0691 | 0.00605 | -0.0749 | 11.4215
-1.5 | 0.1189 | 0.00524 | -0.0718 | 22.6908
-1 | 0.172 | 0.00473 | -0.0693 | 36.3636
-0.5 | 0.2304 | 0.00462 | -0.0676 | 49.8701
0 | 0.2902 | 0.00458 | -0.0662 | 63.3624
0.5 | 0.3503 | 0.00461 | -0.0649 | 75.987
1 | 0.4099 | 0.00469 | -0.0634 | 87.3987
1.5 | 0.469 | 0.00482 | -0.0617 | 97.3029
2 | 0.5271 | 0.00502 | -0.0598 | 105
2.5 | 0.583 | 0.0053 | -0.0573 | 110
3 | 0.6339 | 0.00581 | -0.0539 | 109.105
4 | 0.7168 | 0.00801 | -0.044 | 89.4881
5 | 0.9269 | 0.01024 | -0.0593 | 90.5176
5.5 | 0.9808 | 0.01119 | -0.0551 | 87.6497
6 | 1.0254 | 0.01273 | -0.0492 | 80.5499
6.5 | 1.0612 | 0.01475 | -0.0418 | 71.9458
7 | 1.0897 | 0.01747 | -0.0335 | 62.3755
7.5 | 1.1063 | 0.02209 | -0.025 | 50.0815
8 | 1.0983 | 0.02888 | -0.016 | 38.0298
8.5 | 1.0706 | 0.03666 | -0.009 | 29.2035
9 | 1.0401 | 0.04514 | -0.0062 | 23.0416
9.5 | 1.0057 | 0.05542 | -0.0082 | 18.1469
10 | 0.9697 | 0.06808 | -0.0148 | 14.2435
10.5 | 0.9385 | 0.08297 | -0.0248 | 11.3113
11 | 0.9109 | 0.10077 | -0.0355 | 9.0394
11.5 | 0.8887 | 0.11592 | -0.0436 | 7.6665
12 | 0.8776 | 0.12904 | -0.0503 | 6.801
12.5 | 0.8748 | 0.1408 | -0.0562 | 6.2131

## 57. Re 3M Mach 0.00 (1)
BIGFOIL.COM POLAR EXPORT
NACA63A310
NACA63A310 |  |  |  | Cl Max: | 1.119 | at alpha= | 9.5 | deg
JavaFoil+Calcfoil stall+Eppler ext transition |  |  |  | L/D Max: | 119.459 | at alpha= | 4 | deg
Re: | 3000000 |  |  | Cd Min: | 0.00507 | at alpha= | -1.5 | deg
Mach: | 0 |  |  | Cl=0 at alpha= | -2.3983 | deg
|  |  |  | @ Cl=0.1, Cd= | 0.005073
|  |  |  | @ Cl=0.4, Cd= | 0.0052791
|  |  |  | @ Cl=0.6, Cd= | 0.0056528
alpha (deg) | Cl | Cd | Cm | Cl/Cd
-13 | -0.554 | 0.08928 | -0.02 | -6.209
-12.5 | -0.561 | 0.08443 | -0.02 | -6.648
-12 | -0.566 | 0.07894 | -0.021 | -7.167
-11.5 | -0.567 | 0.07535 | -0.021 | -7.522
-11 | -0.565 | 0.06955 | -0.022 | -8.123
-10.5 | -0.559 | 0.06531 | -0.022 | -8.558
-10 | -0.549 | 0.06093 | -0.023 | -9.014
-9.5 | -0.536 | 0.05627 | -0.025 | -9.534
-9 | -0.519 | 0.05231 | -0.027 | -9.92
-8.5 | -0.496 | 0.04901 | -0.027 | -10.12
-8 | -0.58 | 0.00856 | -0.05 | -67.668
-7.5 | -0.542 | 0.0084 | -0.05 | -64.513
-7 | -0.5 | 0.00814 | -0.051 | -61.447
-6.5 | -0.454 | 0.00793 | -0.052 | -57.288
-6 | -0.405 | 0.00769 | -0.052 | -52.693
-5.5 | -0.353 | 0.00748 | -0.053 | -47.2
-5 | -0.299 | 0.0073 | -0.053 | -40.948
-4.5 | -0.243 | 0.00713 | -0.054 | -34.116
-4 | -0.186 | 0.007 | -0.054 | -26.64
-3.5 | -0.129 | 0.00686 | -0.055 | -18.778
-3 | -0.071 | 0.00677 | -0.055 | -10.447
-2.5 | -0.012 | 0.00663 | -0.056 | -1.822
-2 | 0.047 | 0.0051 | -0.057 | 9.178
-1.5 | 0.106 | 0.00507 | -0.057 | 20.887
-1 | 0.165 | 0.00508 | -0.058 | 32.503
-0.5 | 0.224 | 0.00512 | -0.058 | 43.798
0 | 0.283 | 0.00517 | -0.059 | 54.82
0.5 | 0.342 | 0.00523 | -0.059 | 65.408
1 | 0.401 | 0.00528 | -0.06 | 75.881
1.5 | 0.46 | 0.00536 | -0.06 | 85.705
2 | 0.518 | 0.00545 | -0.061 | 95.038
2.5 | 0.576 | 0.00557 | -0.061 | 103.459
3 | 0.634 | 0.00577 | -0.062 | 109.912
3.5 | 0.69 | 0.00598 | -0.062 | 115.351
4 | 0.746 | 0.00624 | -0.063 | 119.459
4.5 | 0.8 | 0.00917 | -0.064 | 87.207
5 | 0.851 | 0.00949 | -0.064 | 89.695
5.5 | 0.899 | 0.00982 | -0.065 | 91.579
6 | 0.944 | 0.0102 | -0.065 | 92.584
6.5 | 0.986 | 0.01065 | -0.066 | 92.525
7 | 1.023 | 0.01115 | -0.066 | 91.727
7.5 | 1.055 | 0.01167 | -0.067 | 90.391
8 | 1.081 | 0.01226 | -0.067 | 88.206
8.5 | 1.102 | 0.01259 | -0.068 | 87.575
9 | 1.118 | 0.01319 | -0.068 | 84.738
9.5 | 1.119 | 0.01385 | -0.068 | 80.824
10 | 1.118 | 0.0146 | -0.068 | 76.583
10.5 | 1.106 | 0.01558 | -0.068 | 70.986
11 | 0.908 | 0.06174 | -0.045 | 14.711
11.5 | 0.877 | 0.07101 | -0.04 | 12.347
12 | 0.847 | 0.07903 | -0.035 | 10.713
12.5 | 0.82 | 0.08343 | -0.036 | 9.828
13 | 0.788 | 0.08892 | -0.034 | 8.867
13.5 | 0.756 | 0.09506 | -0.034 | 7.953
14 | 0.723 | 0.09907 | -0.035 | 7.299
14.5 | 0.689 | 0.10489 | -0.035 | 6.567

## 58. Re 3M Mach 0.00 (2)
BIGFOIL.COM POLAR EXPORT
NACA63A310
NACA63A310 |  |  |  | Cl Max: | 1.63 | at alpha= | 16.5 | deg
XFOIL ncrit=9 |  |  |  | L/D Max: | 107.097 | at alpha= | 2.5 | deg
Re: | 3000000 |  |  | Cd Min: | 0.11979 | at alpha= | 20 | deg
Mach: | 0 |  |  | Cl=0 at alpha= | -2.6273 | deg
|  |  |  | @ Cl=0.1, Cd= | 0.0047485
|  |  |  | @ Cl=0.4, Cd= | 0.0042121
|  |  |  | @ Cl=0.6, Cd= | 0.0062234
alpha (deg) | Cl | Cd | Cm | Cl/Cd
-16 | -1.2297 | 0.03871 | -0.0649 | -31.767
-15.5 | -1.2588 | 0.03047 | -0.0684 | -41.3128
-15 | -1.2368 | 0.02883 | -0.0668 | -42.8998
-14.5 | -1.2238 | 0.02631 | -0.0635 | -46.5146
-14 | -1.2005 | 0.0238 | -0.0612 | -50.4412
-13.5 | -1.1677 | 0.02215 | -0.0592 | -52.7178
-13 | -1.1369 | 0.02056 | -0.0564 | -55.2967
-12 | -1.0437 | 0.01585 | -0.0578 | -65.8486
-11.5 | -0.9847 | 0.01507 | -0.0596 | -65.3417
-11 | -0.9238 | 0.01452 | -0.0616 | -63.6226
-10.5 | -0.8617 | 0.01376 | -0.0639 | -62.6235
-10 | -0.7966 | 0.01322 | -0.0667 | -60.2572
-9.5 | -0.7265 | 0.0125 | -0.0708 | -58.12
-9 | -0.6637 | 0.01063 | -0.0738 | -62.4365
-8.5 | -0.6017 | 0.01003 | -0.0759 | -59.99
-8 | -0.5431 | 0.00964 | -0.077 | -56.3382
-7.5 | -0.4921 | 0.0091 | -0.0764 | -54.0769
-7 | -0.4405 | 0.00871 | -0.0758 | -50.5741
-6.5 | -0.3884 | 0.00843 | -0.0752 | -46.0735
-6 | -0.3432 | 0.0075 | -0.0732 | -45.76
-5.5 | -0.293 | 0.0071 | -0.0721 | -41.2676
-5 | -0.2419 | 0.0068 | -0.0712 | -35.5735
-4.5 | -0.1897 | 0.00659 | -0.0705 | -28.786
-4 | -0.1385 | 0.0063 | -0.0695 | -21.9841
-3.5 | -0.0876 | 0.00606 | -0.0685 | -14.4554
-3 | -0.0369 | 0.00584 | -0.0674 | -6.3185
-2.5 | 0.0126 | 0.00561 | -0.0661 | 2.246
-2 | 0.0609 | 0.0052 | -0.0647 | 11.7115
-1.5 | 0.1068 | 0.00467 | -0.0628 | 22.8694
-1 | 0.1533 | 0.00423 | -0.061 | 36.2411
-0.5 | 0.2039 | 0.00408 | -0.0599 | 49.9755
0 | 0.2546 | 0.00402 | -0.0588 | 63.3333
0.5 | 0.3057 | 0.00406 | -0.0578 | 75.2956
1 | 0.3566 | 0.00411 | -0.0567 | 86.764
1.5 | 0.4076 | 0.00423 | -0.0557 | 96.3593
2 | 0.457 | 0.00445 | -0.0543 | 102.6966
2.5 | 0.5055 | 0.00472 | -0.0528 | 107.0975
3 | 0.5484 | 0.0053 | -0.0503 | 103.4717
3.5 | 0.5889 | 0.00603 | -0.0474 | 97.6617
4 | 0.6285 | 0.00672 | -0.0443 | 93.5268
4.5 | 0.7366 | 0.00746 | -0.0574 | 98.7399
5 | 0.8229 | 0.00808 | -0.0649 | 101.8441
5.5 | 0.8724 | 0.00852 | -0.0638 | 102.3944
6 | 0.9212 | 0.00904 | -0.0625 | 101.9027
6.5 | 0.9714 | 0.00945 | -0.0617 | 102.7937
7 | 1.0205 | 0.00996 | -0.0606 | 102.4598
7.5 | 1.0675 | 0.01066 | -0.0592 | 100.1407
8 | 1.1167 | 0.01113 | -0.0583 | 100.3324
8.5 | 1.1646 | 0.0117 | -0.0572 | 99.5385
9 | 1.2109 | 0.01241 | -0.0558 | 97.5745
9.5 | 1.2526 | 0.01351 | -0.0536 | 92.7165
10 | 1.2991 | 0.01409 | -0.0524 | 92.2001
10.5 | 1.3421 | 0.01495 | -0.0506 | 89.7726
11 | 1.3852 | 0.01571 | -0.049 | 88.1731
11.5 | 1.4249 | 0.01672 | -0.0468 | 85.2213
12 | 1.46 | 0.01791 | -0.0439 | 81.5187
12.5 | 1.4742 | 0.02017 | -0.0377 | 73.0887
13 | 1.5071 | 0.02105 | -0.0348 | 71.5962
13.5 | 1.5252 | 0.02306 | -0.0302 | 66.1405
14 | 1.5533 | 0.02438 | -0.0273 | 63.7121
14.5 | 1.5706 | 0.02659 | -0.0237 | 59.0673
15 | 1.5879 | 0.02891 | -0.0206 | 54.9256
15.5 | 1.6073 | 0.0312 | -0.0181 | 51.516
16 | 1.6187 | 0.03432 | -0.0157 | 47.1649
16.5 | 1.63 | 0.03767 | -0.0138 | 43.2705
17 | 1.6286 | 0.04261 | -0.0124 | 38.2211
17.5 | 1.5908 | 0.05236 | -0.0122 | 30.382
18 | 1.6059 | 0.05628 | -0.0127 | 28.5341
18.5 | 1.5404 | 0.07232 | -0.0178 | 21.2998
19 | 1.5234 | 0.08228 | -0.0219 | 18.5148
19.5 | 1.4223 | 0.10899 | -0.0357 | 13.0498
20 | 1.4088 | 0.11979 | -0.0411 | 11.7606

## 59. Re 3M Mach 0.10 (1)
BIGFOIL.COM POLAR EXPORT
NACA63A310
NACA63A310 |  |  |  | Cl Max: | 1.111 | at alpha= | 9 | deg
JavaFoil+Calcfoil stall+Eppler ext transition |  |  |  | L/D Max: | 119.487 | at alpha= | 4 | deg
Re: | 3000000 |  |  | Cd Min: | 0.00507 | at alpha= | -1.5 | deg
Mach: | 0.1 |  |  | Cl=0 at alpha= | -2.3983 | deg
|  |  |  | @ Cl=0.1, Cd= | 0.0050741
|  |  |  | @ Cl=0.4, Cd= | 0.0052875
|  |  |  | @ Cl=0.6, Cd= | 0.0056524
alpha (deg) | Cl | Cd | Cm | Cl/Cd
-13 | -0.531 | 0.08935 | -0.02 | -5.945
-12.5 | -0.542 | 0.08515 | -0.02 | -6.36
-12 | -0.549 | 0.08044 | -0.021 | -6.826
-11.5 | -0.553 | 0.07663 | -0.021 | -7.216
-11 | -0.554 | 0.07059 | -0.021 | -7.844
-10.5 | -0.551 | 0.06591 | -0.022 | -8.353
-10 | -0.543 | 0.06167 | -0.023 | -8.801
-9.5 | -0.531 | 0.05707 | -0.025 | -9.31
-9 | -0.515 | 0.05318 | -0.026 | -9.684
-8.5 | -0.495 | 0.04897 | -0.027 | -10.107
-8 | -0.579 | 0.00861 | -0.05 | -67.227
-7.5 | -0.542 | 0.00845 | -0.051 | -64.161
-7 | -0.501 | 0.00819 | -0.051 | -61.145
-6.5 | -0.456 | 0.00795 | -0.052 | -57.276
-6 | -0.407 | 0.00772 | -0.052 | -52.669
-5.5 | -0.355 | 0.0075 | -0.053 | -47.303
-5 | -0.3 | 0.00731 | -0.053 | -41.039
-4.5 | -0.244 | 0.00714 | -0.054 | -34.227
-4 | -0.187 | 0.007 | -0.055 | -26.752
-3.5 | -0.13 | 0.00687 | -0.055 | -18.852
-3 | -0.071 | 0.00678 | -0.056 | -10.486
-2.5 | -0.012 | 0.00664 | -0.056 | -1.83
-2 | 0.047 | 0.00511 | -0.057 | 9.21
-1.5 | 0.106 | 0.00507 | -0.057 | 20.977
-1 | 0.166 | 0.00509 | -0.058 | 32.577
-0.5 | 0.225 | 0.00514 | -0.058 | 43.872
0 | 0.285 | 0.00518 | -0.059 | 55.002
0.5 | 0.344 | 0.00524 | -0.06 | 65.62
1 | 0.403 | 0.00529 | -0.06 | 76.18
1.5 | 0.462 | 0.00537 | -0.061 | 86.066
2 | 0.521 | 0.00546 | -0.061 | 95.312
2.5 | 0.579 | 0.00558 | -0.062 | 103.754
3 | 0.637 | 0.00578 | -0.062 | 110.167
3.5 | 0.694 | 0.006 | -0.063 | 115.533
4 | 0.75 | 0.00627 | -0.063 | 119.487
4.5 | 0.804 | 0.00922 | -0.064 | 87.155
5 | 0.855 | 0.00952 | -0.064 | 89.768
5.5 | 0.903 | 0.00986 | -0.065 | 91.567
6 | 0.948 | 0.01025 | -0.065 | 92.495
6.5 | 0.989 | 0.01071 | -0.066 | 92.309
7 | 1.025 | 0.01119 | -0.066 | 91.614
7.5 | 1.056 | 0.0118 | -0.067 | 89.511
8 | 1.081 | 0.01241 | -0.067 | 87.111
8.5 | 1.1 | 0.01275 | -0.068 | 86.285
9 | 1.111 | 0.01259 | -0.068 | 88.221
9.5 | 1.111 | 0.01391 | -0.068 | 79.905
10 | 1.106 | 0.01488 | -0.069 | 74.374
10.5 | 1.088 | 0.01608 | -0.069 | 67.627
11 | 0.878 | 0.06839 | -0.038 | 12.842
11.5 | 0.852 | 0.07375 | -0.037 | 11.556
12 | 0.822 | 0.07947 | -0.035 | 10.347
12.5 | 0.79 | 0.08388 | -0.035 | 9.418
13 | 0.754 | 0.0899 | -0.034 | 8.388
13.5 | 0.717 | 0.09665 | -0.034 | 7.42
14 | 0.68 | 0.10073 | -0.035 | 6.751

## 60. Re 3M Mach 0.10 (2)
BIGFOIL.COM POLAR EXPORT
NACA63A310
NACA63A310 |  |  |  | Cl Max: | 1.5928 | at alpha= | 16 | deg
XFOIL ncrit=9 |  |  |  | L/D Max: | 107.194 | at alpha= | 2.5 | deg
Re: | 3000000 |  |  | Cd Min: | 0.13784 | at alpha= | 19.5 | deg
Mach: | 0.1 |  |  | Cl=0 at alpha= | -2.6263 | deg
|  |  |  | @ Cl=0.1, Cd= | 0.0047712
|  |  |  | @ Cl=0.4, Cd= | 0.0042173
|  |  |  | @ Cl=0.6, Cd= | 0.0061937
alpha (deg) | Cl | Cd | Cm | Cl/Cd
-15.5 | -1.1498 | 0.04566 | -0.0614 | -25.1818
-15 | -1.1216 | 0.04275 | -0.0634 | -26.2363
-14.5 | -1.1501 | 0.03345 | -0.0694 | -34.3827
-14 | -1.176 | 0.02784 | -0.0657 | -42.2414
-13.5 | -1.1543 | 0.02509 | -0.0633 | -46.0064
-13 | -1.1286 | 0.02271 | -0.0605 | -49.6962
-12.5 | -1.089 | 0.02122 | -0.0591 | -51.3195
-12 | -1.0475 | 0.01746 | -0.0598 | -59.9943
-11.5 | -0.9915 | 0.01576 | -0.0613 | -62.9124
-11 | -0.9304 | 0.01513 | -0.0631 | -61.4937
-10.5 | -0.8675 | 0.01431 | -0.0654 | -60.6219
-10 | -0.8022 | 0.01364 | -0.068 | -58.8123
-9.5 | -0.7323 | 0.01281 | -0.0718 | -57.1663
-9 | -0.6672 | 0.01112 | -0.075 | -60
-8.5 | -0.6057 | 0.01021 | -0.0769 | -59.3242
-8 | -0.5463 | 0.00979 | -0.078 | -55.8018
-7.5 | -0.495 | 0.00922 | -0.0772 | -53.6876
-7 | -0.4432 | 0.00879 | -0.0765 | -50.4209
-6.5 | -0.3908 | 0.0085 | -0.0759 | -45.9765
-6 | -0.3451 | 0.00757 | -0.0738 | -45.5878
-5.5 | -0.2948 | 0.00714 | -0.0727 | -41.2885
-4.5 | -0.191 | 0.00661 | -0.0709 | -28.8956
-4 | -0.1395 | 0.00632 | -0.0699 | -22.0728
-3.5 | -0.0883 | 0.00608 | -0.0688 | -14.523
-3 | -0.0373 | 0.00585 | -0.0677 | -6.3761
-2.5 | 0.0126 | 0.00562 | -0.0664 | 2.242
-2 | 0.0611 | 0.00521 | -0.065 | 11.7274
-1.5 | 0.1072 | 0.00469 | -0.0631 | 22.8571
-1 | 0.154 | 0.00423 | -0.0613 | 36.4066
-0.5 | 0.2048 | 0.00409 | -0.0601 | 50.0733
0 | 0.2559 | 0.00403 | -0.0591 | 63.4988
0.5 | 0.3073 | 0.00406 | -0.058 | 75.6897
1 | 0.3584 | 0.00412 | -0.0569 | 86.9903
1.5 | 0.4097 | 0.00424 | -0.0559 | 96.6274
2 | 0.4593 | 0.00446 | -0.0545 | 102.9821
2.5 | 0.5081 | 0.00474 | -0.053 | 107.1941
3 | 0.5511 | 0.00532 | -0.0504 | 103.5902
4 | 0.6317 | 0.00676 | -0.0444 | 93.4467
4.5 | 0.7375 | 0.00749 | -0.0568 | 98.4646
5 | 0.827 | 0.00812 | -0.0649 | 101.8473
5.5 | 0.8768 | 0.00856 | -0.0637 | 102.4299
6 | 0.9259 | 0.0091 | -0.0624 | 101.7473
6.5 | 0.9765 | 0.00951 | -0.0615 | 102.6814
7 | 1.0257 | 0.01005 | -0.0603 | 102.0597
7.5 | 1.0733 | 0.01074 | -0.0588 | 99.9348
8 | 1.1227 | 0.01124 | -0.0578 | 99.8843
8.5 | 1.1707 | 0.01186 | -0.0565 | 98.7099
9 | 1.216 | 0.0127 | -0.0548 | 95.748
9.5 | 1.2593 | 0.01369 | -0.0527 | 91.9869
10 | 1.3055 | 0.01434 | -0.0513 | 91.0391
10.5 | 1.3482 | 0.01527 | -0.0493 | 88.2908
11 | 1.3908 | 0.01612 | -0.0473 | 86.2779
11.5 | 1.4278 | 0.01745 | -0.0445 | 81.8223
12 | 1.454 | 0.01901 | -0.0399 | 76.4861
12.5 | 1.474 | 0.02091 | -0.0346 | 70.4926
13 | 1.5047 | 0.02205 | -0.0314 | 68.2404
13.5 | 1.5198 | 0.0244 | -0.0266 | 62.2869
14 | 1.5453 | 0.02605 | -0.0235 | 59.3205
14.5 | 1.5582 | 0.02878 | -0.0197 | 54.1418
15 | 1.5717 | 0.03164 | -0.0166 | 49.6745
15.5 | 1.5872 | 0.03451 | -0.0142 | 45.9925
16 | 1.5928 | 0.03853 | -0.0122 | 41.3392
16.5 | 1.5875 | 0.04407 | -0.0108 | 36.0222
17 | 1.5717 | 0.05136 | -0.0107 | 30.6016
17.5 | 1.5111 | 0.06589 | -0.0144 | 22.9337
18 | 1.5251 | 0.07072 | -0.016 | 21.5653
18.5 | 1.4489 | 0.09111 | -0.0257 | 15.9028
19 | 1.4109 | 0.10646 | -0.0336 | 13.2529
19.5 | 1.3034 | 0.13784 | -0.0509 | 9.4559

## 61. Re 3M Mach 0.25 (1)
BIGFOIL.COM POLAR EXPORT
NACA63A310
NACA63A310 |  |  |  | Cl Max: | 1.07 | at alpha= | 8 | deg
JavaFoil+Calcfoil stall+Eppler ext transition |  |  |  | L/D Max: | 116.157 | at alpha= | 3.5 | deg
Re: | 3000000 |  |  | Cd Min: | 0.00512 | at alpha= | -1 | deg
Mach: | 0.25 |  |  | Cl=0 at alpha= | -2.4 | deg
|  |  |  | @ Cl=0.1, Cd= | 0.0051329
|  |  |  | @ Cl=0.4, Cd= | 0.0053337
|  |  |  | @ Cl=0.6, Cd= | 0.09703
alpha (deg) | Cl | Cd | Cm | Cl/Cd
-12.5 | -0.361 | 0.08716 | -0.021 | -4.141
-12 | -0.399 | 0.08175 | -0.022 | -4.878
-11.5 | -0.431 | 0.07953 | -0.021 | -5.415
-11 | -0.456 | 0.07413 | -0.021 | -6.155
-10.5 | -0.475 | 0.06877 | -0.022 | -6.91
-10 | -0.486 | 0.06534 | -0.022 | -7.445
-9.5 | -0.491 | 0.06041 | -0.022 | -8.121
-9 | -0.487 | 0.05573 | -0.023 | -8.745
-8.5 | -0.477 | 0.05142 | -0.025 | -9.283
-8 | -0.46 | 0.04792 | -0.026 | -9.597
-7.5 | -0.54 | 0.00861 | -0.052 | -62.783
-7 | -0.504 | 0.00839 | -0.053 | -60.046
-6.5 | -0.461 | 0.00814 | -0.053 | -56.71
-6 | -0.414 | 0.00787 | -0.054 | -52.635
-5.5 | -0.362 | 0.00762 | -0.054 | -47.501
-5 | -0.307 | 0.00741 | -0.055 | -41.42
-4.5 | -0.25 | 0.00725 | -0.056 | -34.519
-4 | -0.192 | 0.0071 | -0.056 | -27.064
-3.5 | -0.133 | 0.00695 | -0.057 | -19.13
-3 | -0.073 | 0.00683 | -0.057 | -10.685
-2.5 | -0.012 | 0.0067 | -0.058 | -1.861
-2 | 0.048 | 0.00515 | -0.058 | 9.385
-1.5 | 0.109 | 0.00513 | -0.059 | 21.325
-1 | 0.171 | 0.00512 | -0.06 | 33.296
-0.5 | 0.232 | 0.00517 | -0.06 | 44.783
0 | 0.293 | 0.00523 | -0.061 | 55.982
0.5 | 0.354 | 0.00528 | -0.061 | 66.928
1 | 0.414 | 0.00535 | -0.062 | 77.401
1.5 | 0.475 | 0.00543 | -0.062 | 87.415
2 | 0.535 | 0.00553 | -0.063 | 96.78
2.5 | 0.595 | 0.00566 | -0.063 | 105.146
3 | 0.654 | 0.00584 | -0.064 | 111.981
3.5 | 0.712 | 0.00613 | -0.065 | 116.157
4 | 0.769 | 0.00908 | -0.065 | 84.744
4.5 | 0.824 | 0.00942 | -0.066 | 87.448
5 | 0.875 | 0.0098 | -0.066 | 89.338
5.5 | 0.923 | 0.01018 | -0.067 | 90.618
6 | 0.966 | 0.0106 | -0.067 | 91.109
6.5 | 1.003 | 0.01112 | -0.068 | 90.176
7 | 1.033 | 0.01169 | -0.068 | 88.361
7.5 | 1.056 | 0.01243 | -0.069 | 84.975
8 | 1.07 | 0.01321 | -0.069 | 81.019
8.5 | 1.07 | 0.01342 | -0.07 | 79.771
9 | 1.058 | 0.01428 | -0.07 | 74.108
9.5 | 1.03 | 0.01555 | -0.069 | 66.227
10 | 0.824 | 0.06419 | -0.033 | 12.843
10.5 | 0.787 | 0.06896 | -0.033 | 11.408
11 | 0.733 | 0.07318 | -0.033 | 10.02
11.5 | 0.671 | 0.07882 | -0.033 | 8.507
12 | 0.6 | 0.08544 | -0.033 | 7.02
12.5 | 0.523 | 0.0911 | -0.033 | 5.739
13 | 0.44 | 0.09703 | -0.034 | 4.537

## 62. Re 3M Mach 0.25 (2)
BIGFOIL.COM POLAR EXPORT
NACA63A310
NACA63A310 |  |  |  | Cl Max: | 1.4015 | at alpha= | 12 | deg
XFOIL ncrit=9 |  |  |  | L/D Max: | 108.812 | at alpha= | 2.5 | deg
Re: | 3000000 |  |  | Cd Min: | 0.2126 | at alpha= | 17 | deg
Mach: | 0.25 |  |  | Cl=0 at alpha= | -2.619 | deg
|  |  |  | @ Cl=0.1, Cd= | 0.0049083
|  |  |  | @ Cl=0.4, Cd= | 0.0042485
|  |  |  | @ Cl=0.6, Cd= | 0.0061254
alpha (deg) | Cl | Cd | Cm | Cl/Cd
-15 | -0.5768 | 0.16951 | 0.0054 | -3.4027
-14.5 | -0.5617 | 0.16305 | 0.0021 | -3.445
-14 | -0.5497 | 0.15559 | -0.0013 | -3.533
-13.5 | -0.5425 | 0.14652 | -0.005 | -3.7026
-13 | -0.5413 | 0.1359 | -0.0091 | -3.9831
-12.5 | -0.5441 | 0.12475 | -0.0137 | -4.3615
-12 | -0.5402 | 0.11611 | -0.0176 | -4.6525
-11.5 | -0.5392 | 0.10696 | -0.0218 | -5.0411
-11 | -0.5558 | 0.09394 | -0.0282 | -5.9165
-10 | -0.8108 | 0.02141 | -0.075 | -37.8702
-9.5 | -0.7554 | 0.01717 | -0.0776 | -43.9953
-9 | -0.6855 | 0.01475 | -0.0811 | -46.4746
-8.5 | -0.618 | 0.01311 | -0.0836 | -47.1396
-8 | -0.5639 | 0.01091 | -0.0835 | -51.6865
-7.5 | -0.5093 | 0.01016 | -0.0825 | -50.128
-7 | -0.4574 | 0.00939 | -0.081 | -48.7114
-6.5 | -0.4036 | 0.00894 | -0.0798 | -45.1454
-6 | -0.3538 | 0.00817 | -0.0779 | -43.3048
-5.5 | -0.3045 | 0.0074 | -0.0759 | -41.1486
-5 | -0.2518 | 0.007 | -0.0745 | -35.9714
-4.5 | -0.1982 | 0.00672 | -0.0734 | -29.494
-4 | -0.1446 | 0.00645 | -0.0723 | -22.4186
-3.5 | -0.092 | 0.00615 | -0.0709 | -14.9593
-3 | -0.0397 | 0.00596 | -0.0696 | -6.6611
-2.5 | 0.0124 | 0.00572 | -0.0683 | 2.1678
-2 | 0.0624 | 0.00534 | -0.0667 | 11.6854
-1.5 | 0.1103 | 0.00479 | -0.0648 | 23.0271
-1 | 0.1577 | 0.00429 | -0.0628 | 36.7599
-0.5 | 0.2097 | 0.00415 | -0.0615 | 50.5301
0 | 0.2628 | 0.00407 | -0.0605 | 64.57
0.5 | 0.3155 | 0.0041 | -0.0594 | 76.9512
1 | 0.3683 | 0.00417 | -0.0582 | 88.3213
1.5 | 0.4208 | 0.0043 | -0.0571 | 97.8605
2 | 0.4723 | 0.00451 | -0.0557 | 104.7228
2.5 | 0.5223 | 0.0048 | -0.054 | 108.8125
3 | 0.5659 | 0.00543 | -0.0511 | 104.2173
3.5 | 0.6066 | 0.00626 | -0.0478 | 96.901
4 | 0.6481 | 0.00699 | -0.0445 | 92.7182
4.5 | 0.7407 | 0.00766 | -0.0531 | 96.6971
5 | 0.849 | 0.00836 | -0.0647 | 101.555
5.5 | 0.901 | 0.00882 | -0.0634 | 102.1542
6 | 0.9524 | 0.00937 | -0.0618 | 101.6435
6.5 | 1.004 | 0.00991 | -0.0603 | 101.3118
7 | 1.0524 | 0.01074 | -0.0581 | 97.9888
7.5 | 1.1037 | 0.01134 | -0.0565 | 97.328
8 | 1.1539 | 0.01202 | -0.0546 | 95.9983
8.5 | 1.1966 | 0.01334 | -0.0515 | 89.7001
9 | 1.2442 | 0.01421 | -0.0491 | 87.5581
9.5 | 1.2894 | 0.01524 | -0.0464 | 84.6063
10 | 1.3305 | 0.01661 | -0.043 | 80.1023
10.5 | 1.3662 | 0.01813 | -0.0388 | 75.3558
11 | 1.376 | 0.02125 | -0.031 | 64.7529
11.5 | 1.386 | 0.02443 | -0.0244 | 56.7335
12 | 1.4015 | 0.02724 | -0.0192 | 51.4501
12.5 | 1.3918 | 0.03237 | -0.0132 | 42.9966
13 | 1.3729 | 0.03878 | -0.009 | 35.4023
13.5 | 1.3357 | 0.04803 | -0.0076 | 27.8097
14 | 1.3035 | 0.05828 | -0.0096 | 22.3662
14.5 | 1.255 | 0.0729 | -0.0163 | 17.2154
15 | 1.2143 | 0.08901 | -0.0257 | 13.6423
15.5 | 1.1713 | 0.10821 | -0.0369 | 10.8243
16 | 1.1133 | 0.13091 | -0.048 | 8.5043
16.5 | 1.0499 | 0.15525 | -0.061 | 6.7626
17 | 0.9179 | 0.2126 | -0.0895 | 4.3175

## 63. Re 3M Mach 0.50 (1)
BIGFOIL.COM POLAR EXPORT
NACA63A310
NACA63A310 |  |  |  | Cl Max: | 1.194 | at alpha= | 20 | deg
JavaFoil+Calcfoil stall+Eppler ext transition |  |  |  | L/D Max: | 118.812 | at alpha= | 3.5 | deg
Re: | 3000000 |  |  | Cd Min: | 0.0053 | at alpha= | -1.5 | deg
Mach: | 0.5 |  |  | Cl=0 at alpha= | -2.3971 | deg
|  |  |  | @ Cl=0.1, Cd= | 0.0053162
|  |  |  | @ Cl=0.4, Cd= | 0.0054966
|  |  |  | @ Cl=0.6, Cd= | 0.0058367
alpha (deg) | Cl | Cd | Cm | Cl/Cd
-20 | -0.951 | 0.16518 | -0.025 | -5.757
-19.5 | -0.926 | 0.16142 | -0.026 | -5.737
-19 | -0.897 | 0.15637 | -0.025 | -5.737
-18.5 | -0.87 | 0.15307 | -0.025 | -5.686
-18 | -0.844 | 0.14917 | -0.025 | -5.656
-17.5 | -0.817 | 0.14036 | -0.025 | -5.824
-17 | -0.791 | 0.13922 | -0.025 | -5.682
-16.5 | -0.765 | 0.13483 | -0.026 | -5.671
-16 | -0.737 | 0.12699 | -0.025 | -5.8
-15.5 | -0.71 | 0.12202 | -0.025 | -5.819
-15 | -0.683 | 0.1183 | -0.026 | -5.778
-14.5 | -0.657 | 0.11561 | -0.026 | -5.682
-14 | -0.63 | 0.112 | -0.026 | -5.628
-13.5 | -0.602 | 0.1049 | -0.025 | -5.739
-13 | -0.575 | 0.09984 | -0.025 | -5.763
-12.5 | -0.549 | 0.09681 | -0.025 | -5.667
-12 | -0.522 | 0.09373 | -0.026 | -5.567
-11.5 | -0.495 | 0.0929 | -0.026 | -5.328
-11 | -0.467 | 0.08077 | -0.025 | -5.786
-10.5 | -0.441 | 0.0719 | -0.026 | -6.129
-10 | -0.414 | 0.06464 | -0.027 | -6.402
-9.5 | -0.387 | 0.06008 | -0.027 | -6.441
-9 | -0.36 | 0.05572 | -0.028 | -6.464
-8.5 | -0.332 | 0.06081 | -0.025 | -5.456
-8 | -0.304 | 0.08337 | -0.023 | -3.65
-7.5 | -0.278 | 0.04896 | -0.027 | -5.677
-7 | -0.252 | 0.04457 | -0.031 | -5.65
-6.5 | -0.223 | 0.04467 | -0.027 | -5.003
-6 | -0.326 | 0.04166 | -0.024 | -7.82
-5.5 | -0.304 | 0.03813 | -0.027 | -7.985
-5 | -0.33 | 0.00803 | -0.061 | -41.098
-4.5 | -0.273 | 0.00772 | -0.062 | -35.441
-4 | -0.212 | 0.0075 | -0.063 | -28.268
-3.5 | -0.147 | 0.00727 | -0.063 | -20.275
-3 | -0.081 | 0.00711 | -0.064 | -11.429
-2.5 | -0.014 | 0.00693 | -0.065 | -2.01
-2 | 0.054 | 0.00535 | -0.065 | 10.094
-1.5 | 0.122 | 0.0053 | -0.066 | 23.053
-1 | 0.191 | 0.0053 | -0.067 | 35.949
-0.5 | 0.259 | 0.00535 | -0.067 | 48.423
0 | 0.327 | 0.00542 | -0.068 | 60.345
0.5 | 0.395 | 0.00549 | -0.068 | 72.045
1 | 0.463 | 0.00558 | -0.069 | 82.866
1.5 | 0.531 | 0.0057 | -0.07 | 93.057
2 | 0.598 | 0.00583 | -0.07 | 102.62
2.5 | 0.664 | 0.00605 | -0.071 | 109.832
3 | 0.729 | 0.00632 | -0.072 | 115.444
3.5 | 0.793 | 0.00667 | -0.072 | 118.812
4 | 0.853 | 0.01008 | -0.073 | 84.674
4.5 | 0.908 | 0.01057 | -0.073 | 85.924
5 | 0.952 | 0.01119 | -0.074 | 85.047
5.5 | 0.979 | 0.01193 | -0.075 | 82.005
6 | 0.97 | 0.01314 | -0.075 | 73.854
6.5 | 0.83 | 0.01382 | -0.075 | 60.008
7 | 0.508 | 0.04775 | -0.034 | 10.646
7.5 | 0.658 | 0.01517 | -0.076 | 43.378
8 | 0.567 | 0.05131 | -0.043 | 11.044
8.5 | 0.589 | 0.05901 | -0.036 | 9.973
9 | 0.614 | 0.06863 | -0.034 | 8.952
9.5 | 0.644 | 0.06191 | -0.04 | 10.397
10 | 0.669 | 0.06919 | -0.039 | 9.667
10.5 | 0.694 | 0.07866 | -0.037 | 8.826
11 | 0.722 | 0.09111 | -0.039 | 7.921
11.5 | 0.748 | 0.08989 | -0.039 | 8.317
12 | 0.774 | 0.09458 | -0.04 | 8.181
12.5 | 0.8 | 0.09857 | -0.04 | 8.116
13 | 0.828 | 0.10139 | -0.043 | 8.162
13.5 | 0.853 | 0.10624 | -0.043 | 8.034
14 | 0.879 | 0.11059 | -0.043 | 7.951
14.5 | 0.906 | 0.11401 | -0.045 | 7.95
15 | 0.934 | 0.12159 | -0.047 | 7.685
15.5 | 0.959 | 0.12777 | -0.046 | 7.502
16 | 0.985 | 0.12925 | -0.047 | 7.619
16.5 | 1.011 | 0.13598 | -0.048 | 7.435
17 | 1.04 | 0.14133 | -0.051 | 7.361
17.5 | 1.064 | 0.14212 | -0.05 | 7.485
18 | 1.09 | 0.14555 | -0.05 | 7.487
18.5 | 1.115 | 0.15404 | -0.051 | 7.241
19 | 1.145 | 0.16098 | -0.054 | 7.112
19.5 | 1.168 | 0.16494 | -0.053 | 7.083
20 | 1.194 | 0.16711 | -0.054 | 7.144

## 64. Re 3M Mach 0.50 (2)
BIGFOIL.COM POLAR EXPORT
NACA63A310
NACA63A310 |  |  |  | Cl Max: | 1.1329 | at alpha= | 7.5 | deg
XFOIL ncrit=9 |  |  |  | L/D Max: | 114.735 | at alpha= | 2.5 | deg
Re: | 3000000 |  |  | Cd Min: | 0.27135 | at alpha= | -20 | deg
Mach: | 0.5 |  |  | Cl=0 at alpha= | -2.5807 | deg
|  |  |  | @ Cl=0.1, Cd= | 0.0054749
|  |  |  | @ Cl=0.4, Cd= | 0.0043779
|  |  |  | @ Cl=0.6, Cd= | 0.0053927
alpha (deg) | Cl | Cd | Cm | Cl/Cd
-20 | -0.7802 | 0.27135 | 0.0536 | -2.8753
-19.5 | -0.7583 | 0.26299 | 0.0485 | -2.8834
-19 | -0.7356 | 0.25353 | 0.0434 | -2.9014
-18.5 | -0.7142 | 0.24478 | 0.0384 | -2.9177
-18 | -0.693 | 0.23608 | 0.0336 | -2.9354
-17.5 | -0.6732 | 0.22721 | 0.0288 | -2.9629
-17 | -0.6529 | 0.21874 | 0.0242 | -2.9848
-16.5 | -0.6317 | 0.21181 | 0.0199 | -2.9824
-16 | -0.6113 | 0.20403 | 0.0156 | -2.9961
-15.5 | -0.5912 | 0.19495 | 0.0111 | -3.0326
-15 | -0.5766 | 0.18466 | 0.0067 | -3.1225
-14.5 | -0.5605 | 0.17593 | 0.0025 | -3.1859
-14 | -0.5428 | 0.16835 | -0.0013 | -3.2242
-13.5 | -0.5264 | 0.16022 | -0.0052 | -3.2855
-13 | -0.5116 | 0.15182 | -0.009 | -3.3698
-12.5 | -0.5007 | 0.14257 | -0.0128 | -3.512
-12 | -0.4926 | 0.1328 | -0.0169 | -3.7093
-11.5 | -0.4793 | 0.12551 | -0.0203 | -3.8188
-11 | -0.4678 | 0.11771 | -0.0237 | -3.9742
-10.5 | -0.4581 | 0.10974 | -0.0273 | -4.1744
-10 | -0.4542 | 0.10068 | -0.0313 | -4.5113
-9.5 | -0.4529 | 0.09149 | -0.0355 | -4.9503
-8.5 | -0.4468 | 0.07078 | -0.0505 | -6.3125
-8 | -0.4427 | 0.05668 | -0.0669 | -7.8105
-7.5 | -0.4554 | 0.04052 | -0.0893 | -11.2389
-7 | -0.4306 | 0.02823 | -0.1026 | -15.2533
-6 | -0.3779 | 0.01341 | -0.0987 | -28.1805
-5.5 | -0.3354 | 0.01006 | -0.0936 | -33.34
-5 | -0.2825 | 0.00854 | -0.0895 | -33.0796
-4.5 | -0.2267 | 0.0076 | -0.0859 | -29.8289
-4 | -0.1687 | 0.00704 | -0.0829 | -23.9631
-3.5 | -0.1095 | 0.00665 | -0.0804 | -16.4662
-3 | -0.0509 | 0.00631 | -0.0781 | -8.0666
-2.5 | 0.0098 | 0.00609 | -0.0764 | 1.6092
-2 | 0.0682 | 0.00579 | -0.0746 | 11.7789
-1.5 | 0.1227 | 0.00525 | -0.0722 | 23.3714
-1 | 0.1736 | 0.00457 | -0.0694 | 37.9869
0 | 0.2909 | 0.00429 | -0.0663 | 67.8089
0.5 | 0.3508 | 0.00432 | -0.0649 | 81.2037
1 | 0.4103 | 0.00439 | -0.0635 | 93.4624
1.5 | 0.4703 | 0.00452 | -0.062 | 104.0487
2 | 0.528 | 0.00476 | -0.0601 | 110.9244
2.5 | 0.584 | 0.00509 | -0.0577 | 114.7348
3 | 0.6284 | 0.00593 | -0.0531 | 105.9696
3.5 | 0.6689 | 0.007 | -0.0479 | 95.5571
4 | 0.7154 | 0.00788 | -0.0436 | 90.7868
4.5 | 0.771 | 0.00848 | -0.0407 | 90.9198
5 | 0.9386 | 0.00932 | -0.0613 | 100.7082
5.5 | 1.0004 | 0.01024 | -0.0585 | 97.6953
6 | 1.0544 | 0.0113 | -0.0539 | 93.3097
6.5 | 1.0944 | 0.01328 | -0.0469 | 82.4096
7 | 1.1205 | 0.01615 | -0.0378 | 69.3808
7.5 | 1.1329 | 0.02136 | -0.0282 | 53.0384
8 | 1.1285 | 0.0273 | -0.0188 | 41.337
8.5 | 1.1049 | 0.03413 | -0.011 | 32.3733
9 | 1.0728 | 0.04221 | -0.0071 | 25.4158
9.5 | 1.0313 | 0.05292 | -0.0081 | 19.4879
10 | 0.9954 | 0.06502 | -0.0139 | 15.3091
10.5 | 0.963 | 0.07938 | -0.0233 | 12.1315
11 | 0.9338 | 0.09709 | -0.0344 | 9.6179
11.5 | 0.9118 | 0.11228 | -0.0427 | 8.1208
12 | 0.8983 | 0.1257 | -0.0496 | 7.1464
12.5 | 0.8844 | 0.14001 | -0.0569 | 6.3167

## 65. Re 4M Mach 0.00 (1)
BIGFOIL.COM POLAR EXPORT
NACA63A310
NACA63A310 |  |  |  | Cl Max: | 1.124 | at alpha= | 9.5 | deg
JavaFoil+Calcfoil stall+Eppler ext transition |  |  |  | L/D Max: | 115.677 | at alpha= | 3.5 | deg
Re: | 4000000 |  |  | Cd Min: | 0.00502 | at alpha= | -1 | deg
Mach: | 0 |  |  | Cl=0 at alpha= | -2.3983 | deg
|  |  |  | @ Cl=0.1, Cd= | 0.005053
|  |  |  | @ Cl=0.4, Cd= | 0.0052092
|  |  |  | @ Cl=0.6, Cd= | 0.005621
alpha (deg) | Cl | Cd | Cm | Cl/Cd
-14 | -0.534 | 0.09829 | -0.02 | -5.428
-13.5 | -0.546 | 0.09183 | -0.021 | -5.941
-13 | -0.555 | 0.0877 | -0.021 | -6.325
-12.5 | -0.562 | 0.08242 | -0.021 | -6.819
-12 | -0.567 | 0.07737 | -0.022 | -7.323
-11.5 | -0.567 | 0.07408 | -0.021 | -7.657
-11 | -0.566 | 0.06855 | -0.023 | -8.252
-10.5 | -0.56 | 0.06383 | -0.024 | -8.774
-10 | -0.552 | 0.05824 | -0.026 | -9.48
-9.5 | -0.542 | 0.05234 | -0.029 | -10.347
-9 | -0.641 | 0.00927 | -0.049 | -69.091
-8.5 | -0.613 | 0.00862 | -0.049 | -71.077
-8 | -0.58 | 0.00839 | -0.05 | -69.055
-7.5 | -0.542 | 0.00815 | -0.05 | -66.483
-7 | -0.5 | 0.00787 | -0.051 | -63.573
-6.5 | -0.454 | 0.00763 | -0.052 | -59.508
-6 | -0.405 | 0.00744 | -0.052 | -54.473
-5.5 | -0.353 | 0.00724 | -0.053 | -48.806
-5 | -0.299 | 0.00708 | -0.053 | -42.247
-4.5 | -0.243 | 0.0069 | -0.054 | -35.239
-4 | -0.186 | 0.00677 | -0.054 | -27.549
-3.5 | -0.129 | 0.00668 | -0.055 | -19.302
-3 | -0.071 | 0.00659 | -0.055 | -10.725
-2.5 | -0.012 | 0.00646 | -0.056 | -1.872
-2 | 0.047 | 0.00508 | -0.057 | 9.221
-1.5 | 0.106 | 0.00505 | -0.057 | 20.989
-1 | 0.165 | 0.00502 | -0.058 | 32.864
-0.5 | 0.224 | 0.00507 | -0.058 | 44.258
0 | 0.283 | 0.0051 | -0.059 | 55.583
0.5 | 0.342 | 0.00516 | -0.059 | 66.333
1 | 0.401 | 0.00521 | -0.06 | 76.868
1.5 | 0.46 | 0.00529 | -0.06 | 86.931
2 | 0.518 | 0.00539 | -0.061 | 96.07
2.5 | 0.576 | 0.00553 | -0.061 | 104.181
3 | 0.634 | 0.00575 | -0.062 | 110.153
3.5 | 0.69 | 0.00597 | -0.062 | 115.677
4 | 0.746 | 0.00664 | -0.063 | 112.296
4.5 | 0.8 | 0.00878 | -0.064 | 91.062
5 | 0.851 | 0.00909 | -0.064 | 93.6
5.5 | 0.899 | 0.00942 | -0.065 | 95.431
6 | 0.944 | 0.00975 | -0.065 | 96.821
6.5 | 0.986 | 0.01018 | -0.066 | 96.873
7 | 1.023 | 0.01063 | -0.066 | 96.208
7.5 | 1.055 | 0.01112 | -0.067 | 94.832
8 | 1.081 | 0.0117 | -0.067 | 92.462
8.5 | 1.102 | 0.0123 | -0.068 | 89.661
9 | 1.118 | 0.01241 | -0.068 | 90.041
9.5 | 1.124 | 0.01205 | -0.068 | 93.207
10 | 1.121 | 0.01381 | -0.069 | 81.212
10.5 | 1.11 | 0.01469 | -0.069 | 75.541
11 | 1.085 | 0.01592 | -0.069 | 68.187
11.5 | 1.047 | 0.01816 | -0.068 | 57.645
12 | 0.851 | 0.07586 | -0.039 | 11.22
12.5 | 0.824 | 0.07961 | -0.04 | 10.355
13 | 0.791 | 0.08634 | -0.038 | 9.164
13.5 | 0.758 | 0.09263 | -0.037 | 8.182
14 | 0.725 | 0.09643 | -0.038 | 7.522
14.5 | 0.691 | 0.10234 | -0.038 | 6.748

## 66. Re 4M Mach 0.00 (2)
BIGFOIL.COM POLAR EXPORT
NACA63A310
NACA63A310 |  |  |  | Cl Max: | 1.6744 | at alpha= | 16 | deg
XFOIL ncrit=9 |  |  |  | L/D Max: | 110 | at alpha= | 6.5 | deg
Re: | 4000000 |  |  | Cd Min: | 0.10164 | at alpha= | 20 | deg
Mach: | 0 |  |  | Cl=0 at alpha= | -2.609 | deg
|  |  |  | @ Cl=0.1, Cd= | 0.0047973
|  |  |  | @ Cl=0.4, Cd= | 0.0041504
|  |  |  | @ Cl=0.6, Cd= | 0.0063533
alpha (deg) | Cl | Cd | Cm | Cl/Cd
-17.5 | -1.3385 | 0.04303 | -0.0624 | -31.1062
-17 | -1.3508 | 0.03548 | -0.067 | -38.0722
-16.5 | -1.3672 | 0.02909 | -0.0688 | -46.999
-16 | -1.3654 | 0.02617 | -0.0656 | -52.1742
-15.5 | -1.3494 | 0.02355 | -0.0625 | -57.2994
-15 | -1.3155 | 0.02207 | -0.0608 | -59.6058
-14.5 | -1.2811 | 0.0205 | -0.059 | -62.4927
-14 | -1.2457 | 0.01901 | -0.057 | -65.5287
-13.5 | -1.2075 | 0.0178 | -0.0551 | -67.8371
-13 | -1.1542 | 0.01653 | -0.0563 | -69.8246
-12.5 | -1.0985 | 0.01554 | -0.0576 | -70.6885
-12 | -1.0406 | 0.01456 | -0.0593 | -71.4698
-11.5 | -0.9836 | 0.01282 | -0.0613 | -76.7239
-11 | -0.9227 | 0.0122 | -0.0632 | -75.6311
-10.5 | -0.8598 | 0.01167 | -0.0656 | -73.6761
-10 | -0.7922 | 0.01112 | -0.0689 | -71.241
-9.5 | -0.7178 | 0.01044 | -0.0739 | -68.7548
-9 | -0.6576 | 0.01002 | -0.0755 | -65.6287
-8.5 | -0.6051 | 0.00891 | -0.0756 | -67.9125
-8 | -0.5511 | 0.00858 | -0.0756 | -64.2308
-7.5 | -0.5002 | 0.00815 | -0.0748 | -61.3742
-7 | -0.4491 | 0.00778 | -0.0741 | -57.7249
-6.5 | -0.3978 | 0.00746 | -0.0733 | -53.3244
-6 | -0.3461 | 0.00717 | -0.0726 | -48.2706
-5.5 | -0.2966 | 0.00671 | -0.0714 | -44.2027
-5 | -0.2458 | 0.00637 | -0.0703 | -38.5871
-4.5 | -0.1939 | 0.00616 | -0.0696 | -31.4773
-4 | -0.1417 | 0.00599 | -0.0688 | -23.6561
-3.5 | -0.0909 | 0.00579 | -0.0677 | -15.6995
-3 | -0.0398 | 0.00563 | -0.0668 | -7.0693
-2.5 | 0.0111 | 0.00544 | -0.0657 | 2.0404
-2 | 0.0608 | 0.00513 | -0.0645 | 11.8519
-1.5 | 0.1091 | 0.00472 | -0.0631 | 23.1144
-1 | 0.1548 | 0.00422 | -0.0612 | 36.6825
-0.5 | 0.2045 | 0.00401 | -0.06 | 50.9975
0 | 0.2545 | 0.00394 | -0.0587 | 64.5939
0.5 | 0.3055 | 0.00396 | -0.0577 | 77.1465
1 | 0.3568 | 0.00402 | -0.0568 | 88.7562
1.5 | 0.4065 | 0.00417 | -0.0555 | 97.482
2 | 0.4567 | 0.00437 | -0.0543 | 104.508
2.5 | 0.5034 | 0.00474 | -0.0525 | 106.2025
3 | 0.545 | 0.00544 | -0.0498 | 100.1838
3.5 | 0.5862 | 0.00618 | -0.047 | 94.8544
4 | 0.6308 | 0.00674 | -0.0449 | 93.5905
4.5 | 0.6762 | 0.00719 | -0.0429 | 94.0473
5 | 0.7842 | 0.00758 | -0.0557 | 103.4565
5.5 | 0.878 | 0.00806 | -0.0649 | 108.933
6 | 0.9289 | 0.00848 | -0.0641 | 109.5401
6.5 | 0.979 | 0.0089 | -0.0632 | 110
7 | 1.028 | 0.00944 | -0.0621 | 108.8983
7.5 | 1.078 | 0.00987 | -0.0613 | 109.2199
8 | 1.1274 | 0.01034 | -0.0604 | 109.0329
8.5 | 1.1748 | 0.01099 | -0.0591 | 106.8972
9 | 1.2212 | 0.01172 | -0.0577 | 104.198
9.5 | 1.2689 | 0.01227 | -0.0567 | 103.4148
10 | 1.3156 | 0.01287 | -0.0555 | 102.2222
10.5 | 1.36 | 0.01364 | -0.0539 | 99.7067
11 | 1.4029 | 0.01448 | -0.0521 | 96.8854
11.5 | 1.4394 | 0.01581 | -0.0493 | 91.0436
12 | 1.4793 | 0.0168 | -0.0472 | 88.0536
12.5 | 1.516 | 0.0177 | -0.0445 | 85.6497
13 | 1.5482 | 0.01858 | -0.0411 | 83.3262
13.5 | 1.5742 | 0.01988 | -0.037 | 79.1851
14 | 1.6013 | 0.02114 | -0.0335 | 75.7474
14.5 | 1.6239 | 0.02277 | -0.0298 | 71.3175
15 | 1.6452 | 0.02457 | -0.0263 | 66.9597
15.5 | 1.6622 | 0.02681 | -0.0228 | 61.9993
16 | 1.6744 | 0.02956 | -0.0195 | 56.6441
16.5 | 1.6637 | 0.03461 | -0.0156 | 48.0699
17 | 1.6695 | 0.0385 | -0.0136 | 43.3636
17.5 | 1.6659 | 0.04371 | -0.0123 | 38.1126
18 | 1.6524 | 0.05057 | -0.0121 | 32.6755
18.5 | 1.6559 | 0.05591 | -0.0128 | 29.6172
19 | 1.6184 | 0.06746 | -0.0159 | 23.9905
19.5 | 1.5927 | 0.07826 | -0.02 | 20.3514
20 | 1.5023 | 0.10164 | -0.0314 | 14.7806

## 67. Re 4M Mach 0.10 (1)
BIGFOIL.COM POLAR EXPORT
NACA63A310
NACA63A310 |  |  |  | Cl Max: | 1.116 | at alpha= | 9.5 | deg
JavaFoil+Calcfoil stall+Eppler ext transition |  |  |  | L/D Max: | 115.922 | at alpha= | 3.5 | deg
Re: | 4000000 |  |  | Cd Min: | 0.00503 | at alpha= | -1 | deg
Mach: | 0.1 |  |  | Cl=0 at alpha= | -2.3983 | deg
|  |  |  | @ Cl=0.1, Cd= | 0.0050541
|  |  |  | @ Cl=0.4, Cd= | 0.0052175
|  |  |  | @ Cl=0.6, Cd= | 0.0056296
alpha (deg) | Cl | Cd | Cm | Cl/Cd
-13.5 | -0.519 | 0.09354 | -0.021 | -5.55
-13 | -0.532 | 0.08768 | -0.021 | -6.066
-12.5 | -0.542 | 0.08274 | -0.021 | -6.552
-12 | -0.55 | 0.07849 | -0.022 | -7.005
-11.5 | -0.553 | 0.07521 | -0.021 | -7.357
-11 | -0.554 | 0.06911 | -0.022 | -8.019
-10.5 | -0.551 | 0.06447 | -0.023 | -8.548
-10 | -0.544 | 0.05993 | -0.025 | -9.08
-9.5 | -0.534 | 0.05443 | -0.027 | -9.817
-9 | -0.524 | 0.04674 | -0.032 | -11.217
-8.5 | -0.611 | 0.00872 | -0.05 | -70.045
-8 | -0.579 | 0.00847 | -0.05 | -68.394
-7.5 | -0.542 | 0.0082 | -0.051 | -66.096
-7 | -0.501 | 0.00789 | -0.051 | -63.503
-6.5 | -0.456 | 0.00768 | -0.052 | -59.31
-6 | -0.407 | 0.00746 | -0.052 | -54.542
-5.5 | -0.355 | 0.00726 | -0.053 | -48.884
-5 | -0.3 | 0.00709 | -0.054 | -42.359
-4.5 | -0.244 | 0.00691 | -0.054 | -35.338
-4 | -0.187 | 0.0068 | -0.055 | -27.547
-3.5 | -0.13 | 0.00669 | -0.055 | -19.369
-3 | -0.071 | 0.0066 | -0.056 | -10.765
-2.5 | -0.012 | 0.00646 | -0.056 | -1.88
-2 | 0.047 | 0.00509 | -0.057 | 9.253
-1.5 | 0.106 | 0.00505 | -0.057 | 21.079
-1 | 0.166 | 0.00503 | -0.058 | 33.005
-0.5 | 0.225 | 0.00507 | -0.058 | 44.44
0 | 0.285 | 0.0051 | -0.059 | 55.795
0.5 | 0.344 | 0.00517 | -0.06 | 66.577
1 | 0.403 | 0.00522 | -0.06 | 77.2
1.5 | 0.462 | 0.0053 | -0.061 | 87.227
2 | 0.521 | 0.00541 | -0.061 | 96.34
2.5 | 0.579 | 0.00555 | -0.062 | 104.257
3 | 0.637 | 0.00577 | -0.062 | 110.448
3.5 | 0.694 | 0.00598 | -0.063 | 115.922
4 | 0.75 | 0.00671 | -0.063 | 111.777
4.5 | 0.804 | 0.00882 | -0.064 | 91.073
5 | 0.855 | 0.00915 | -0.064 | 93.435
5.5 | 0.903 | 0.00946 | -0.065 | 95.44
6 | 0.948 | 0.00982 | -0.065 | 96.547
6.5 | 0.989 | 0.01026 | -0.066 | 96.401
7 | 1.025 | 0.01068 | -0.066 | 95.956
7.5 | 1.056 | 0.01124 | -0.067 | 93.948
8 | 1.081 | 0.01183 | -0.067 | 91.405
8.5 | 1.1 | 0.01248 | -0.068 | 88.19
9 | 1.113 | 0.01258 | -0.068 | 88.484
9.5 | 1.116 | 0.01211 | -0.069 | 92.143
10 | 1.109 | 0.01406 | -0.069 | 78.873
10.5 | 1.093 | 0.01502 | -0.069 | 72.793
11 | 1.057 | 0.01688 | -0.068 | 62.609
11.5 | 0.869 | 0.06442 | -0.046 | 13.495
12 | 0.827 | 0.0758 | -0.039 | 10.91
12.5 | 0.793 | 0.08127 | -0.039 | 9.762
13 | 0.756 | 0.08725 | -0.037 | 8.668
13.5 | 0.718 | 0.09329 | -0.036 | 7.701
14 | 0.682 | 0.09816 | -0.037 | 6.944
14.5 | 0.643 | 0.10407 | -0.037 | 6.175

## 68. Re 4M Mach 0.10 (2)
BIGFOIL.COM POLAR EXPORT
NACA63A310
NACA63A310 |  |  |  | Cl Max: | 1.6359 | at alpha= | 15 | deg
XFOIL ncrit=9 |  |  |  | L/D Max: | 109.721 | at alpha= | 6.5 | deg
Re: | 4000000 |  |  | Cd Min: | 0.15575 | at alpha= | 20 | deg
Mach: | 0.1 |  |  | Cl=0 at alpha= | -2.6076 | deg
|  |  |  | @ Cl=0.1, Cd= | 0.0048211
|  |  |  | @ Cl=0.4, Cd= | 0.0041544
|  |  |  | @ Cl=0.6, Cd= | 0.0063557
alpha (deg) | Cl | Cd | Cm | Cl/Cd
-16.5 | -1.272 | 0.04195 | -0.0652 | -30.3218
-16 | -1.2925 | 0.0336 | -0.0702 | -38.4673
-15.5 | -1.3164 | 0.0277 | -0.0692 | -47.5235
-15 | -1.3014 | 0.02526 | -0.0657 | -51.5202
-14.5 | -1.2736 | 0.0231 | -0.0635 | -55.1342
-14 | -1.2436 | 0.02097 | -0.0611 | -59.3038
-13.5 | -1.2093 | 0.01941 | -0.0586 | -62.3029
-12.5 | -1.1065 | 0.01653 | -0.0597 | -66.9389
-12 | -1.0485 | 0.0153 | -0.0612 | -68.5294
-11.5 | -0.99 | 0.01366 | -0.0631 | -72.4744
-11 | -0.9304 | 0.01257 | -0.0648 | -74.0175
-10.5 | -0.8668 | 0.01202 | -0.0669 | -72.1131
-10 | -0.799 | 0.01144 | -0.07 | -69.8427
-9.5 | -0.7233 | 0.01068 | -0.075 | -67.7247
-9 | -0.6624 | 0.01022 | -0.0765 | -64.8141
-8.5 | -0.6089 | 0.00911 | -0.0766 | -66.8386
-8 | -0.5549 | 0.00868 | -0.0764 | -63.9286
-7.5 | -0.5034 | 0.00824 | -0.0756 | -61.0922
-7 | -0.452 | 0.00786 | -0.0748 | -57.5064
-6.5 | -0.4003 | 0.00752 | -0.074 | -53.2314
-6 | -0.3483 | 0.00722 | -0.0732 | -48.241
-5.5 | -0.2981 | 0.00677 | -0.072 | -44.0325
-5 | -0.2474 | 0.00639 | -0.0708 | -38.7167
-4.5 | -0.1951 | 0.00618 | -0.07 | -31.5696
-4 | -0.1427 | 0.006 | -0.0692 | -23.7833
-3.5 | -0.0917 | 0.00581 | -0.0681 | -15.7831
-3 | -0.0401 | 0.00564 | -0.0671 | -7.1099
-2.5 | 0.011 | 0.00546 | -0.0661 | 2.0147
-2 | 0.0611 | 0.00515 | -0.0649 | 11.8641
-1.5 | 0.1096 | 0.00474 | -0.0634 | 23.1224
-1 | 0.1555 | 0.00424 | -0.0615 | 36.6745
-0.5 | 0.2055 | 0.00402 | -0.0602 | 51.1194
0 | 0.2558 | 0.00395 | -0.059 | 64.7595
0.5 | 0.307 | 0.00397 | -0.058 | 77.33
1 | 0.3587 | 0.00403 | -0.057 | 89.0074
1.5 | 0.4085 | 0.00418 | -0.0557 | 97.7273
2 | 0.4591 | 0.00438 | -0.0545 | 104.8174
2.5 | 0.506 | 0.00475 | -0.0527 | 106.5263
3 | 0.5477 | 0.00546 | -0.0499 | 100.3114
3.5 | 0.5889 | 0.00622 | -0.047 | 94.6785
4 | 0.6339 | 0.00677 | -0.0449 | 93.6337
4.5 | 0.6796 | 0.00722 | -0.0429 | 94.1274
5 | 0.7868 | 0.00761 | -0.0554 | 103.3903
5.5 | 0.8822 | 0.00811 | -0.0648 | 108.7793
6 | 0.9338 | 0.00852 | -0.0641 | 109.6009
6.5 | 0.9842 | 0.00897 | -0.0631 | 109.7213
7 | 1.0337 | 0.0095 | -0.0619 | 108.8105
7.5 | 1.084 | 0.00995 | -0.061 | 108.9447
8 | 1.1337 | 0.01045 | -0.06 | 108.488
8.5 | 1.1798 | 0.01127 | -0.0583 | 104.685
9 | 1.2282 | 0.01185 | -0.0571 | 103.6456
9.5 | 1.276 | 0.01245 | -0.0558 | 102.49
10 | 1.3228 | 0.01309 | -0.0544 | 101.0542
10.5 | 1.3671 | 0.01392 | -0.0526 | 98.2112
11 | 1.4047 | 0.01529 | -0.0497 | 91.8705
11.5 | 1.4458 | 0.01625 | -0.0475 | 88.9723
12 | 1.4851 | 0.0173 | -0.0451 | 85.8439
12.5 | 1.5176 | 0.01829 | -0.0414 | 82.9743
13 | 1.5482 | 0.01934 | -0.0376 | 80.0517
13.5 | 1.5721 | 0.02089 | -0.0332 | 75.2561
14 | 1.5985 | 0.02232 | -0.0296 | 71.6174
14.5 | 1.6185 | 0.02427 | -0.0257 | 66.6873
15 | 1.6359 | 0.02653 | -0.022 | 61.6623
15.5 | 1.6359 | 0.0304 | -0.0174 | 53.8125
16 | 1.6243 | 0.03567 | -0.0136 | 45.5369
16.5 | 1.6341 | 0.03934 | -0.0119 | 41.5379
17 | 1.6302 | 0.04477 | -0.0107 | 36.4128
17.5 | 1.6127 | 0.05233 | -0.0109 | 30.8179
18 | 1.5914 | 0.06129 | -0.0127 | 25.9651
18.5 | 1.5751 | 0.07039 | -0.0157 | 22.3768
19 | 1.5089 | 0.08859 | -0.024 | 17.0324
19.5 | 1.4457 | 0.10831 | -0.0344 | 13.3478
20 | 1.2655 | 0.15575 | -0.0612 | 8.1252

## 69. Re 4M Mach 0.25 (1)
BIGFOIL.COM POLAR EXPORT
NACA63A310
NACA63A310 |  |  |  | Cl Max: | 1.075 | at alpha= | 8.5 | deg
JavaFoil+Calcfoil stall+Eppler ext transition |  |  |  | L/D Max: | 116.651 | at alpha= | 3.5 | deg
Re: | 4000000 |  |  | Cd Min: | 0.00508 | at alpha= | -1 | deg
Mach: | 0.25 |  |  | Cl=0 at alpha= | -2.4 | deg
|  |  |  | @ Cl=0.1, Cd= | 0.0050959
|  |  |  | @ Cl=0.4, Cd= | 0.09994
|  |  |  | @ Cl=0.6, Cd= | 0.09994
alpha (deg) | Cl | Cd | Cm | Cl/Cd
-13 | -0.318 | 0.09021 | -0.022 | -3.528
-12.5 | -0.361 | 0.0856 | -0.022 | -4.221
-12 | -0.399 | 0.08068 | -0.023 | -4.949
-11.5 | -0.431 | 0.07792 | -0.022 | -5.528
-11 | -0.456 | 0.07256 | -0.022 | -6.291
-10.5 | -0.476 | 0.06722 | -0.023 | -7.075
-10 | -0.487 | 0.06435 | -0.022 | -7.564
-9.5 | -0.491 | 0.05885 | -0.024 | -8.348
-9 | -0.488 | 0.05422 | -0.025 | -9.009
-8.5 | -0.48 | 0.04924 | -0.028 | -9.752
-8 | -0.57 | 0.00871 | -0.052 | -65.492
-7.5 | -0.54 | 0.00844 | -0.052 | -64.066
-7 | -0.504 | 0.00812 | -0.053 | -62.071
-6.5 | -0.461 | 0.00783 | -0.053 | -58.956
-6 | -0.414 | 0.00761 | -0.054 | -54.41
-5.5 | -0.362 | 0.00737 | -0.054 | -49.131
-5 | -0.307 | 0.00718 | -0.055 | -42.78
-4.5 | -0.25 | 0.00704 | -0.056 | -35.575
-4 | -0.192 | 0.00686 | -0.056 | -27.995
-3.5 | -0.133 | 0.00676 | -0.057 | -19.679
-3 | -0.073 | 0.00665 | -0.057 | -10.964
-2.5 | -0.012 | 0.00651 | -0.058 | -1.915
-2 | 0.048 | 0.00513 | -0.058 | 9.426
-1.5 | 0.109 | 0.00509 | -0.059 | 21.501
-1 | 0.171 | 0.00508 | -0.06 | 33.593
-0.5 | 0.232 | 0.00511 | -0.06 | 45.272
0 | 0.293 | 0.00515 | -0.061 | 56.827
0.5 | 0.354 | 0.0052 | -0.061 | 68.013
1 | 0.414 | 0.00528 | -0.062 | 78.467
1.5 | 0.475 | 0.00535 | -0.062 | 88.702
2 | 0.535 | 0.00547 | -0.063 | 97.836
2.5 | 0.595 | 0.00564 | -0.063 | 105.549
3 | 0.654 | 0.00584 | -0.064 | 111.971
3.5 | 0.712 | 0.00611 | -0.065 | 116.651
4 | 0.769 | 0.00871 | -0.065 | 88.309
4.5 | 0.824 | 0.00906 | -0.066 | 90.907
5 | 0.875 | 0.00939 | -0.066 | 93.171
5.5 | 0.923 | 0.00974 | -0.067 | 94.776
6 | 0.966 | 0.01012 | -0.067 | 95.379
6.5 | 1.003 | 0.01061 | -0.068 | 94.541
7 | 1.033 | 0.01117 | -0.068 | 92.515
7.5 | 1.056 | 0.01182 | -0.069 | 89.364
8 | 1.07 | 0.01257 | -0.069 | 85.165
8.5 | 1.075 | 0.01339 | -0.07 | 80.29
9 | 1.062 | 0.01353 | -0.07 | 78.5
9.5 | 1.04 | 0.01436 | -0.07 | 72.435
10 | 0.83 | 0.06143 | -0.039 | 13.505
10.5 | 0.79 | 0.06681 | -0.037 | 11.819
11 | 0.735 | 0.0721 | -0.035 | 10.19
11.5 | 0.671 | 0.07734 | -0.034 | 8.68
12 | 0.601 | 0.08324 | -0.035 | 7.218
12.5 | 0.523 | 0.08932 | -0.035 | 5.86
13 | 0.441 | 0.09573 | -0.035 | 4.604
13.5 | 0.352 | 0.09994 | -0.036 | 3.519

## 70. Re 4M Mach 0.25 (2)
BIGFOIL.COM POLAR EXPORT
NACA63A310
NACA63A310 |  |  |  | Cl Max: | 1.4657 | at alpha= | 12.5 | deg
XFOIL ncrit=9 |  |  |  | L/D Max: | 109.453 | at alpha= | 6 | deg
Re: | 4000000 |  |  | Cd Min: | 0.18863 | at alpha= | -16 | deg
Mach: | 0.25 |  |  | Cl=0 at alpha= | -2.5998 | deg
|  |  |  | @ Cl=0.1, Cd= | 0.0049276
|  |  |  | @ Cl=0.4, Cd= | 0.0041616
|  |  |  | @ Cl=0.6, Cd= | 0.0061546
alpha (deg) | Cl | Cd | Cm | Cl/Cd
-16 | -0.5978 | 0.18863 | 0.0139 | -3.1692
-15.5 | -0.589 | 0.17845 | 0.0098 | -3.3006
-15 | -0.5812 | 0.16836 | 0.0058 | -3.4521
-14.5 | -0.5728 | 0.15945 | 0.0018 | -3.5923
-14 | -0.5635 | 0.15127 | -0.0018 | -3.7251
-13.5 | -0.5551 | 0.14291 | -0.0055 | -3.8843
-13 | -0.5514 | 0.13347 | -0.0094 | -4.1313
-12.5 | -0.5518 | 0.12307 | -0.0137 | -4.4836
-12 | -0.7526 | 0.07101 | -0.0441 | -10.5985
-11.5 | -0.8112 | 0.04747 | -0.0662 | -17.0887
-11 | -0.927 | 0.02402 | -0.0737 | -38.5928
-10.5 | -0.8795 | 0.01935 | -0.0757 | -45.4522
-10 | -0.8324 | 0.01459 | -0.0766 | -57.0528
-9.5 | -0.7548 | 0.01314 | -0.0808 | -57.4429
-8 | -0.5743 | 0.00957 | -0.0819 | -60.0104
-7.5 | -0.5213 | 0.00885 | -0.0805 | -58.904
-7 | -0.4676 | 0.00837 | -0.0791 | -55.8662
-6.5 | -0.4139 | 0.00794 | -0.0779 | -52.1285
-6 | -0.3604 | 0.00751 | -0.0766 | -47.9893
-5.5 | -0.3062 | 0.00719 | -0.0755 | -42.5869
-5 | -0.256 | 0.00654 | -0.0736 | -39.1437
-4.5 | -0.2023 | 0.00627 | -0.0725 | -32.2648
-4 | -0.1487 | 0.00608 | -0.0714 | -24.4572
-3.5 | -0.0955 | 0.0059 | -0.0702 | -16.1864
-3 | -0.0425 | 0.00572 | -0.069 | -7.4301
-2.5 | 0.0106 | 0.00552 | -0.0679 | 1.9203
-2 | 0.0625 | 0.00523 | -0.0667 | 11.9503
-1.5 | 0.1121 | 0.00483 | -0.065 | 23.2091
-1 | 0.1595 | 0.00429 | -0.063 | 37.1795
-0.5 | 0.2107 | 0.00406 | -0.0617 | 51.8966
0 | 0.2626 | 0.00398 | -0.0604 | 65.9799
0.5 | 0.3152 | 0.004 | -0.0593 | 78.8
1 | 0.3685 | 0.00407 | -0.0583 | 90.5405
1.5 | 0.4201 | 0.00422 | -0.0569 | 99.5498
2 | 0.4718 | 0.00442 | -0.0556 | 106.7421
2.5 | 0.5201 | 0.00482 | -0.0537 | 107.9046
3 | 0.562 | 0.00556 | -0.0505 | 101.0791
4 | 0.6502 | 0.00694 | -0.045 | 93.6888
5.5 | 0.9047 | 0.00836 | -0.064 | 108.2177
6 | 0.961 | 0.00878 | -0.0635 | 109.4533
6.5 | 1.0117 | 0.00942 | -0.0618 | 107.3992
7 | 1.0647 | 0.00988 | -0.0605 | 107.7632
7.5 | 1.1163 | 0.01048 | -0.0589 | 106.5172
8 | 1.1651 | 0.01131 | -0.0567 | 103.015
8.5 | 1.2146 | 0.01208 | -0.0546 | 100.5464
9 | 1.2638 | 0.01285 | -0.0525 | 98.3502
9.5 | 1.3118 | 0.0137 | -0.0501 | 95.7518
10 | 1.3506 | 0.01528 | -0.0462 | 88.3901
10.5 | 1.3906 | 0.01677 | -0.0427 | 82.9219
11 | 1.4215 | 0.01843 | -0.0375 | 77.1297
11.5 | 1.4396 | 0.02079 | -0.0308 | 69.2448
12 | 1.4608 | 0.02298 | -0.0253 | 63.5683
12.5 | 1.4657 | 0.02655 | -0.019 | 55.2053
13 | 1.4656 | 0.03073 | -0.0135 | 47.6928
13.5 | 1.443 | 0.03725 | -0.0087 | 38.7383
14 | 1.4221 | 0.04454 | -0.0066 | 31.9286
14.5 | 1.3787 | 0.05554 | -0.008 | 24.8236
15 | 1.345 | 0.06719 | -0.0123 | 20.0179
15.5 | 1.3162 | 0.07985 | -0.0187 | 16.4834
16 | 1.2789 | 0.09567 | -0.0278 | 13.3678
16.5 | 1.2259 | 0.11644 | -0.0396 | 10.5282
17 | 1.1591 | 0.13992 | -0.0516 | 8.284
17.5 | 1.0747 | 0.16938 | -0.0687 | 6.3449

## 71. Re 4M Mach 0.50 (1)
BIGFOIL.COM POLAR EXPORT
NACA63A310
NACA63A310 |  |  |  | Cl Max: | 1.194 | at alpha= | 20 | deg
JavaFoil+Calcfoil stall+Eppler ext transition |  |  |  | L/D Max: | 116.095 | at alpha= | 3 | deg
Re: | 4000000 |  |  | Cd Min: | 0.00524 | at alpha= | -1 | deg
Mach: | 0.5 |  |  | Cl=0 at alpha= | -2.3971 | deg
|  |  |  | @ Cl=0.1, Cd= | 0.0052662
|  |  |  | @ Cl=0.4, Cd= | 0.0053966
|  |  |  | @ Cl=0.6, Cd= | 0.0057576
alpha (deg) | Cl | Cd | Cm | Cl/Cd
-20 | -0.951 | 0.15885 | -0.025 | -5.987
-19.5 | -0.927 | 0.159 | -0.026 | -5.828
-19 | -0.899 | 0.15106 | -0.025 | -5.95
-18.5 | -0.871 | 0.14783 | -0.025 | -5.89
-18 | -0.844 | 0.14296 | -0.025 | -5.904
-17.5 | -0.818 | 0.13613 | -0.025 | -6.008
-17 | -0.791 | 0.13384 | -0.026 | -5.914
-16.5 | -0.765 | 0.12878 | -0.026 | -5.942
-16 | -0.737 | 0.12356 | -0.025 | -5.964
-15.5 | -0.71 | 0.1182 | -0.025 | -6.009
-15 | -0.684 | 0.1146 | -0.026 | -5.966
-14.5 | -0.657 | 0.11273 | -0.026 | -5.83
-14 | -0.63 | 0.10855 | -0.026 | -5.808
-13.5 | -0.603 | 0.09897 | -0.026 | -6.09
-13 | -0.576 | 0.09078 | -0.026 | -6.347
-12.5 | -0.549 | 0.08345 | -0.026 | -6.583
-12 | -0.523 | 0.07734 | -0.027 | -6.757
-11.5 | -0.496 | 0.07265 | -0.027 | -6.824
-11 | -0.468 | 0.07862 | -0.026 | -5.948
-10.5 | -0.441 | 0.06928 | -0.027 | -6.365
-10 | -0.414 | 0.06312 | -0.028 | -6.565
-9.5 | -0.388 | 0.05817 | -0.029 | -6.667
-9 | -0.362 | 0.05357 | -0.031 | -6.755
-8.5 | -0.332 | 0.0594 | -0.025 | -5.587
-8 | -0.304 | 0.06033 | -0.024 | -5.044
-7.5 | -0.278 | 0.04798 | -0.029 | -5.803
-7 | -0.253 | 0.04264 | -0.034 | -5.938
-6.5 | -0.224 | 0.04395 | -0.028 | -5.089
-6 | -0.326 | 0.04052 | -0.026 | -8.048
-5.5 | -0.379 | 0.00793 | -0.061 | -47.783
-5 | -0.33 | 0.00776 | -0.061 | -42.532
-4.5 | -0.273 | 0.00745 | -0.062 | -36.692
-4 | -0.212 | 0.00724 | -0.063 | -29.27
-3.5 | -0.147 | 0.00705 | -0.063 | -20.912
-3 | -0.081 | 0.00689 | -0.064 | -11.786
-2.5 | -0.014 | 0.00674 | -0.065 | -2.065
-2 | 0.054 | 0.0053 | -0.065 | 10.191
-1.5 | 0.122 | 0.00525 | -0.066 | 23.26
-1 | 0.191 | 0.00524 | -0.067 | 36.373
-0.5 | 0.259 | 0.00526 | -0.067 | 49.225
0 | 0.327 | 0.00532 | -0.068 | 61.479
0.5 | 0.395 | 0.00539 | -0.068 | 73.344
1 | 0.463 | 0.00548 | -0.069 | 84.497
1.5 | 0.531 | 0.00558 | -0.07 | 95.144
2 | 0.598 | 0.00575 | -0.07 | 103.898
2.5 | 0.664 | 0.006 | -0.071 | 110.79
3 | 0.729 | 0.00628 | -0.072 | 116.095
3.5 | 0.793 | 0.00707 | -0.072 | 112.177
4 | 0.853 | 0.00969 | -0.073 | 88.109
4.5 | 0.908 | 0.01014 | -0.073 | 89.546
5 | 0.952 | 0.01072 | -0.074 | 88.81
5.5 | 0.979 | 0.01135 | -0.075 | 86.21
6 | 0.97 | 0.01243 | -0.075 | 78.02
6.5 | 0.833 | 0.01282 | -0.076 | 64.998
7 | 0.51 | 0.04673 | -0.037 | 10.904
7.5 | 0.659 | 0.01445 | -0.076 | 45.63
8 | 0.689 | 0.01572 | -0.076 | 43.811
8.5 | 0.59 | 0.05755 | -0.038 | 10.249
9 | 0.615 | 0.0669 | -0.035 | 9.185
9.5 | 0.766 | 0.01978 | -0.076 | 38.724
10 | 0.671 | 0.0663 | -0.041 | 10.116
10.5 | 0.695 | 0.07687 | -0.038 | 9.041
11 | 0.722 | 0.08161 | -0.04 | 8.847
11.5 | 0.749 | 0.07708 | -0.041 | 9.714
12 | 0.775 | 0.08475 | -0.041 | 9.143
12.5 | 0.801 | 0.09524 | -0.041 | 8.409
13 | 0.828 | 0.09776 | -0.043 | 8.468
13.5 | 0.854 | 0.10266 | -0.043 | 8.316
14 | 0.88 | 0.10672 | -0.043 | 8.242
14.5 | 0.908 | 0.10944 | -0.046 | 8.294
15 | 0.935 | 0.12099 | -0.047 | 7.726
15.5 | 0.959 | 0.12249 | -0.046 | 7.83
16 | 0.985 | 0.12358 | -0.047 | 7.972
16.5 | 1.013 | 0.13023 | -0.049 | 7.781
17 | 1.043 | 0.13437 | -0.052 | 7.762
17.5 | 1.064 | 0.13793 | -0.05 | 7.717
18 | 1.09 | 0.14193 | -0.051 | 7.681
18.5 | 1.117 | 0.1483 | -0.052 | 7.534
19 | 1.146 | 0.15424 | -0.054 | 7.433
19.5 | 1.169 | 0.1597 | -0.053 | 7.318
20 | 1.194 | 0.15856 | -0.054 | 7.532

## 72. Re 4M Mach 0.50 (2)
BIGFOIL.COM POLAR EXPORT
NACA63A310
NACA63A310 |  |  |  | Cl Max: | 1.1576 | at alpha= | 7.5 | deg
XFOIL ncrit=9 |  |  |  | L/D Max: | 114.372 | at alpha= | 2 | deg
Re: | 4000000 |  |  | Cd Min: | 0.21148 | at alpha= | -20 | deg
Mach: | 0.5 |  |  | Cl=0 at alpha= | -2.5632 | deg
|  |  |  | @ Cl=0.1, Cd= | 0.0053583
|  |  |  | @ Cl=0.4, Cd= | 0.0042354
|  |  |  | @ Cl=0.6, Cd= | 0.0055036
alpha (deg) | Cl | Cd | Cm | Cl/Cd
-20 | -0.4952 | 0.21148 | 0.0119 | -2.3416
-19.5 | -0.4841 | 0.20581 | 0.0093 | -2.3522
-19 | -0.4738 | 0.19939 | 0.0069 | -2.3762
-18.5 | -0.4638 | 0.19332 | 0.0045 | -2.3991
-18 | -0.4535 | 0.18738 | 0.002 | -2.4202
-17.5 | -0.4429 | 0.18144 | -0.0006 | -2.441
-17 | -0.4325 | 0.1755 | -0.0033 | -2.4644
-16.5 | -0.423 | 0.16962 | -0.0059 | -2.4938
-16 | -0.6144 | 0.20293 | 0.0161 | -3.0276
-15.5 | -0.5959 | 0.19431 | 0.0117 | -3.0667
-15 | -0.578 | 0.18558 | 0.0074 | -3.1146
-14.5 | -0.5618 | 0.17646 | 0.0032 | -3.1837
-14 | -0.5475 | 0.16704 | -0.0009 | -3.2777
-13.5 | -0.5336 | 0.15815 | -0.0051 | -3.374
-13 | -0.5159 | 0.151 | -0.0086 | -3.4166
-12.5 | -0.5034 | 0.14242 | -0.0124 | -3.5346
-12 | -0.4932 | 0.13341 | -0.0163 | -3.6969
-11.5 | -0.4854 | 0.1241 | -0.0202 | -3.9114
-11 | -0.48 | 0.11489 | -0.0242 | -4.1779
-10.5 | -0.4696 | 0.10724 | -0.0278 | -4.379
-10 | -0.4641 | 0.09873 | -0.0317 | -4.7007
-9.5 | -0.4592 | 0.09045 | -0.0357 | -5.0768
-9 | -0.4551 | 0.07955 | -0.0436 | -5.7209
-8.5 | -0.4422 | 0.06826 | -0.0556 | -6.4782
-8 | -0.448 | 0.05571 | -0.0679 | -8.0416
-7.5 | -0.4644 | 0.04065 | -0.0876 | -11.4244
-7 | -0.4463 | 0.02696 | -0.1011 | -16.5542
-6.5 | -0.4248 | 0.0171 | -0.1019 | -24.8421
-6 | -0.3901 | 0.01205 | -0.0972 | -32.3734
-5.5 | -0.3429 | 0.00932 | -0.0924 | -36.7918
-5 | -0.2872 | 0.0081 | -0.0886 | -35.4568
-4 | -0.1748 | 0.00658 | -0.0817 | -26.5653
-3.5 | -0.1146 | 0.00626 | -0.0794 | -18.3067
-3 | -0.0532 | 0.00602 | -0.0777 | -8.8372
-2.5 | 0.0077 | 0.00583 | -0.076 | 1.3208
-2 | 0.0676 | 0.00558 | -0.0745 | 12.1147
-1.5 | 0.1246 | 0.00519 | -0.0725 | 24.0077
-0.5 | 0.2326 | 0.00425 | -0.0679 | 54.7294
0 | 0.2916 | 0.00414 | -0.0664 | 70.4348
0.5 | 0.3511 | 0.00417 | -0.065 | 84.1966
1 | 0.4109 | 0.00425 | -0.0636 | 96.6824
1.5 | 0.4705 | 0.00438 | -0.0621 | 107.4201
2 | 0.5284 | 0.00462 | -0.0602 | 114.3723
2.5 | 0.5813 | 0.00509 | -0.0573 | 114.2043
3 | 0.6238 | 0.00603 | -0.0524 | 103.4494
3.5 | 0.6675 | 0.00699 | -0.0477 | 95.4936
4 | 0.7192 | 0.00765 | -0.0442 | 94.0131
4.5 | 0.7757 | 0.0082 | -0.0414 | 94.5976
5 | 0.8415 | 0.00864 | -0.0403 | 97.3958
5.5 | 1.0166 | 0.00953 | -0.0614 | 106.6737
6 | 1.0682 | 0.01065 | -0.0562 | 100.3005
6.5 | 1.1145 | 0.01228 | -0.0499 | 90.7573
7 | 1.1437 | 0.01518 | -0.0411 | 75.3426
7.5 | 1.1576 | 0.01986 | -0.0311 | 58.288
8 | 1.1463 | 0.02639 | -0.0207 | 43.4369
8.5 | 1.1148 | 0.03385 | -0.0119 | 32.9335
9 | 1.0803 | 0.04203 | -0.0075 | 25.7031
9.5 | 1.0433 | 0.05194 | -0.0081 | 20.0866
10 | 1.0063 | 0.0639 | -0.0135 | 15.748
10.5 | 0.9749 | 0.07775 | -0.0225 | 12.5389
11 | 0.9454 | 0.09505 | -0.0337 | 9.9463
11.5 | 0.922 | 0.11087 | -0.0424 | 8.316
12 | 0.909 | 0.12416 | -0.0493 | 7.3212
12.5 | 0.8992 | 0.13722 | -0.056 | 6.553

## 73. Re 5M Mach 0.00 (1)
BIGFOIL.COM POLAR EXPORT
NACA63A310
NACA63A310 |  |  |  | Cl Max: | 1.127 | at alpha= | 9.5 | deg
JavaFoil+Calcfoil stall+Eppler ext transition |  |  |  | L/D Max: | 112.924 | at alpha= | 3.5 | deg
Re: | 5000000 |  |  | Cd Min: | 0.00503 | at alpha= | -1 | deg
Mach: | 0 |  |  | Cl=0 at alpha= | -2.3983 | deg
|  |  |  | @ Cl=0.1, Cd= | 0.0050451
|  |  |  | @ Cl=0.4, Cd= | 0.0051886
|  |  |  | @ Cl=0.6, Cd= | 0.0056286
alpha (deg) | Cl | Cd | Cm | Cl/Cd
-14.5 | -0.518 | 0.10221 | -0.021 | -5.063
-14 | -0.534 | 0.09663 | -0.021 | -5.527
-13.5 | -0.546 | 0.09019 | -0.022 | -6.055
-13 | -0.555 | 0.08642 | -0.021 | -6.426
-12.5 | -0.563 | 0.08071 | -0.022 | -6.971
-12 | -0.567 | 0.07589 | -0.022 | -7.474
-11.5 | -0.568 | 0.07364 | -0.022 | -7.709
-11 | -0.567 | 0.06717 | -0.024 | -8.434
-10.5 | -0.562 | 0.06237 | -0.025 | -9.005
-10 | -0.557 | 0.05452 | -0.029 | -10.216
-9.5 | -0.654 | 0.01004 | -0.048 | -65.186
-9 | -0.641 | 0.00893 | -0.049 | -71.773
-8.5 | -0.613 | 0.0085 | -0.049 | -72.066
-8 | -0.58 | 0.00819 | -0.05 | -70.729
-7.5 | -0.542 | 0.00794 | -0.05 | -68.285
-7 | -0.5 | 0.00766 | -0.051 | -65.288
-6.5 | -0.454 | 0.00743 | -0.052 | -61.138
-6 | -0.405 | 0.00726 | -0.052 | -55.825
-5.5 | -0.353 | 0.00706 | -0.053 | -50.015
-5 | -0.299 | 0.0069 | -0.053 | -43.343
-4.5 | -0.243 | 0.00675 | -0.054 | -36.012
-4 | -0.186 | 0.00665 | -0.054 | -28.031
-3.5 | -0.129 | 0.00656 | -0.055 | -19.642
-3 | -0.071 | 0.00644 | -0.055 | -10.973
-2.5 | -0.012 | 0.00633 | -0.056 | -1.908
-2 | 0.047 | 0.00509 | -0.057 | 9.201
-1.5 | 0.106 | 0.00504 | -0.057 | 20.997
-1 | 0.165 | 0.00503 | -0.058 | 32.851
-0.5 | 0.224 | 0.00503 | -0.058 | 44.579
0 | 0.283 | 0.00506 | -0.059 | 55.962
0.5 | 0.342 | 0.00511 | -0.059 | 66.93
1 | 0.401 | 0.00519 | -0.06 | 77.3
1.5 | 0.46 | 0.00527 | -0.06 | 87.188
2 | 0.518 | 0.0054 | -0.061 | 95.924
2.5 | 0.576 | 0.00555 | -0.061 | 103.784
3 | 0.634 | 0.00574 | -0.062 | 110.465
3.5 | 0.69 | 0.00611 | -0.062 | 112.924
4 | 0.746 | 0.00696 | -0.063 | 107.165
4.5 | 0.8 | 0.00854 | -0.064 | 93.658
5 | 0.851 | 0.00881 | -0.064 | 96.553
5.5 | 0.899 | 0.00913 | -0.065 | 98.546
6 | 0.944 | 0.00944 | -0.065 | 100.069
6.5 | 0.986 | 0.00984 | -0.066 | 100.179
7 | 1.023 | 0.01028 | -0.066 | 99.52
7.5 | 1.055 | 0.01073 | -0.067 | 98.264
8 | 1.081 | 0.01127 | -0.067 | 95.938
8.5 | 1.102 | 0.01185 | -0.068 | 93.068
9 | 1.118 | 0.01232 | -0.068 | 90.705
9.5 | 1.127 | 0.01319 | -0.069 | 85.429
10 | 1.124 | 0.01322 | -0.069 | 85.087
10.5 | 1.112 | 0.01405 | -0.069 | 79.13
11 | 1.089 | 0.01511 | -0.069 | 72.073
11.5 | 1.059 | 0.01635 | -0.069 | 64.769
12 | 0.862 | 0.06928 | -0.045 | 12.443
12.5 | 0.835 | 0.07284 | -0.045 | 11.46
13 | 0.795 | 0.08288 | -0.041 | 9.594
13.5 | 0.76 | 0.09022 | -0.039 | 8.423
14 | 0.728 | 0.09302 | -0.04 | 7.823
14.5 | 0.692 | 0.09969 | -0.04 | 6.944

## 74. Re 5M Mach 0.00 (2)
BIGFOIL.COM POLAR EXPORT
NACA63A310
NACA63A310 |  |  |  | Cl Max: | 1.7291 | at alpha= | 18.5 | deg
XFOIL ncrit=9 |  |  |  | L/D Max: | 115.65 | at alpha= | 7.5 | deg
Re: | 5000000 |  |  | Cd Min: | 0.24364 | at alpha= | -20 | deg
Mach: | 0 |  |  | Cl=0 at alpha= | -2.5967 | deg
|  |  |  | @ Cl=0.1, Cd= | 0.004795
|  |  |  | @ Cl=0.4, Cd= | 0.0041583
|  |  |  | @ Cl=0.6, Cd= | 0.0062537
alpha (deg) | Cl | Cd | Cm | Cl/Cd
-20 | -0.7151 | 0.24364 | 0.0446 | -2.9351
-19.5 | -0.7007 | 0.23506 | 0.0403 | -2.9809
-19 | -0.6836 | 0.22939 | 0.0364 | -2.9801
-18 | -1.3718 | 0.04497 | -0.061 | -30.5048
-17.5 | -1.3835 | 0.03725 | -0.0659 | -37.1409
-17 | -1.3715 | 0.03323 | -0.0678 | -41.2729
-16.5 | -1.3929 | 0.02725 | -0.0678 | -51.1156
-16 | -1.3918 | 0.02427 | -0.0632 | -57.3465
-15.5 | -1.3715 | 0.02148 | -0.0606 | -63.8501
-15 | -1.3395 | 0.01964 | -0.0586 | -68.2026
-14.5 | -1.3028 | 0.01822 | -0.0568 | -71.5038
-14 | -1.2667 | 0.01693 | -0.0545 | -74.8198
-13.5 | -1.2129 | 0.01576 | -0.0557 | -76.9607
-13 | -1.1582 | 0.01468 | -0.0569 | -78.8965
-12.5 | -1.0997 | 0.0138 | -0.0586 | -79.6884
-12 | -1.0392 | 0.01298 | -0.0607 | -80.0616
-11.5 | -0.9806 | 0.01205 | -0.0624 | -81.3776
-11 | -0.9241 | 0.0111 | -0.0636 | -83.2523
-10.5 | -0.8583 | 0.01055 | -0.0666 | -81.3555
-10 | -0.7867 | 0.01 | -0.0708 | -78.67
-9.5 | -0.72 | 0.00943 | -0.074 | -76.3521
-9 | -0.6615 | 0.00905 | -0.0751 | -73.0939
-8.5 | -0.6057 | 0.00878 | -0.0755 | -68.9863
-8 | -0.5574 | 0.00797 | -0.0743 | -69.9373
-7 | -0.4548 | 0.00726 | -0.0729 | -62.6446
-6.5 | -0.403 | 0.00696 | -0.0722 | -57.9023
-6 | -0.3512 | 0.00669 | -0.0715 | -52.4963
-5.5 | -0.2991 | 0.00647 | -0.0708 | -46.2287
-5 | -0.2484 | 0.00612 | -0.0698 | -40.5882
-4.5 | -0.1965 | 0.0059 | -0.069 | -33.3051
-4 | -0.1449 | 0.00576 | -0.0681 | -25.1562
-3.5 | -0.0931 | 0.00563 | -0.0673 | -16.5364
-3 | -0.0417 | 0.00547 | -0.0664 | -7.6234
-2.5 | 0.01 | 0.0053 | -0.0655 | 1.8868
-2 | 0.0608 | 0.00505 | -0.0645 | 12.0396
-1.5 | 0.11 | 0.00473 | -0.0632 | 23.2558
-1 | 0.1569 | 0.00427 | -0.0615 | 36.7447
-0.5 | 0.2047 | 0.004 | -0.06 | 51.175
0 | 0.2543 | 0.00392 | -0.0587 | 64.8724
0.5 | 0.3052 | 0.00393 | -0.0576 | 77.659
1 | 0.3565 | 0.00398 | -0.0567 | 89.5729
1.5 | 0.4053 | 0.00418 | -0.0553 | 96.9617
2 | 0.4548 | 0.00439 | -0.054 | 103.5991
2.5 | 0.4995 | 0.00489 | -0.0518 | 102.1472
3 | 0.5424 | 0.00552 | -0.0493 | 98.2609
4 | 0.6319 | 0.00666 | -0.0451 | 94.8799
4.5 | 0.6795 | 0.00706 | -0.0436 | 96.2465
5 | 0.7284 | 0.00733 | -0.0423 | 99.3724
5.5 | 0.8523 | 0.00768 | -0.0588 | 110.9766
6 | 0.9341 | 0.0081 | -0.0652 | 115.321
6.5 | 0.9837 | 0.00858 | -0.0642 | 114.6503
7 | 1.0346 | 0.00895 | -0.0635 | 115.5978
7.5 | 1.0848 | 0.00938 | -0.0627 | 115.6503
8 | 1.1341 | 0.00987 | -0.0617 | 114.9037
8.5 | 1.1818 | 0.01051 | -0.0605 | 112.4453
9 | 1.2307 | 0.01101 | -0.0596 | 111.7802
9.5 | 1.2788 | 0.01155 | -0.0585 | 110.7186
10 | 1.3257 | 0.01215 | -0.0574 | 109.1111
10.5 | 1.3704 | 0.01292 | -0.0558 | 106.0681
11 | 1.4124 | 0.01389 | -0.0538 | 101.6847
11.5 | 1.4558 | 0.01463 | -0.0522 | 99.5079
12 | 1.497 | 0.01549 | -0.0502 | 96.643
12.5 | 1.5377 | 0.01637 | -0.0483 | 93.934
13 | 1.5722 | 0.01729 | -0.0451 | 90.9312
13.5 | 1.6012 | 0.01834 | -0.0412 | 87.3064
14 | 1.6285 | 0.0195 | -0.0374 | 83.5128
14.5 | 1.6507 | 0.02107 | -0.0332 | 78.3436
15 | 1.6711 | 0.02283 | -0.0293 | 73.1975
15.5 | 1.6755 | 0.02594 | -0.0242 | 64.5914
16 | 1.6943 | 0.02806 | -0.0212 | 60.3813
16.5 | 1.7153 | 0.03013 | -0.0189 | 56.93
17 | 1.7262 | 0.0332 | -0.0164 | 51.994
17.5 | 1.7289 | 0.03729 | -0.0141 | 46.3636
18 | 1.7271 | 0.04218 | -0.0126 | 40.9459
18.5 | 1.7291 | 0.04704 | -0.0121 | 36.7581
19 | 1.7127 | 0.05457 | -0.0126 | 31.3854
19.5 | 1.6945 | 0.06308 | -0.0144 | 26.8627
20 | 1.6607 | 0.07458 | -0.0183 | 22.2674

## 75. Re 5M Mach 0.10 (1)
BIGFOIL.COM POLAR EXPORT
NACA63A310
NACA63A310 |  |  |  | Cl Max: | 1.12 | at alpha= | 9.5 | deg
JavaFoil+Calcfoil stall+Eppler ext transition |  |  |  | L/D Max: | 112.114 | at alpha= | 3.5 | deg
Re: | 5000000 |  |  | Cd Min: | 0.00503 | at alpha= | -1 | deg
Mach: | 0.1 |  |  | Cl=0 at alpha= | -2.3983 | deg
|  |  |  | @ Cl=0.1, Cd= | 0.0050551
|  |  |  | @ Cl=0.4, Cd= | 0.0051864
|  |  |  | @ Cl=0.6, Cd= | 0.0056224
alpha (deg) | Cl | Cd | Cm | Cl/Cd
-14 | -0.504 | 0.09676 | -0.021 | -5.213
-13.5 | -0.52 | 0.09177 | -0.022 | -5.662
-13 | -0.532 | 0.08664 | -0.022 | -6.145
-12.5 | -0.543 | 0.08153 | -0.022 | -6.657
-12 | -0.55 | 0.07654 | -0.022 | -7.19
-11.5 | -0.554 | 0.07393 | -0.022 | -7.491
-11 | -0.555 | 0.06798 | -0.023 | -8.163
-10.5 | -0.552 | 0.06333 | -0.024 | -8.721
-10 | -0.547 | 0.05729 | -0.027 | -9.551
-9.5 | -0.546 | 0.04671 | -0.033 | -11.681
-9 | -0.637 | 0.00904 | -0.049 | -70.51
-8.5 | -0.611 | 0.00856 | -0.05 | -71.356
-8 | -0.579 | 0.00822 | -0.05 | -70.429
-7.5 | -0.542 | 0.00799 | -0.051 | -67.874
-7 | -0.501 | 0.00768 | -0.051 | -65.218
-6.5 | -0.456 | 0.00748 | -0.052 | -60.909
-6 | -0.407 | 0.00728 | -0.052 | -55.86
-5.5 | -0.355 | 0.00708 | -0.053 | -50.1
-5 | -0.3 | 0.00691 | -0.054 | -43.463
-4.5 | -0.244 | 0.00679 | -0.054 | -35.999
-4 | -0.187 | 0.00667 | -0.055 | -28.091
-3.5 | -0.13 | 0.00657 | -0.055 | -19.719
-3 | -0.071 | 0.00646 | -0.056 | -10.999
-2.5 | -0.012 | 0.00634 | -0.056 | -1.916
-2 | 0.047 | 0.0051 | -0.057 | 9.235
-1.5 | 0.106 | 0.00505 | -0.057 | 21.098
-1 | 0.166 | 0.00503 | -0.058 | 32.99
-0.5 | 0.225 | 0.00503 | -0.058 | 44.784
0 | 0.285 | 0.00508 | -0.059 | 56.071
0.5 | 0.344 | 0.00512 | -0.06 | 67.198
1 | 0.403 | 0.00519 | -0.06 | 77.631
1.5 | 0.462 | 0.00527 | -0.061 | 87.639
2 | 0.521 | 0.00541 | -0.061 | 96.357
2.5 | 0.579 | 0.00555 | -0.062 | 104.273
3 | 0.637 | 0.00575 | -0.062 | 110.748
3.5 | 0.694 | 0.00619 | -0.063 | 112.114
4 | 0.75 | 0.00703 | -0.063 | 106.665
4.5 | 0.804 | 0.00857 | -0.064 | 93.764
5 | 0.855 | 0.00887 | -0.064 | 96.366
5.5 | 0.903 | 0.00916 | -0.065 | 98.565
6 | 0.948 | 0.00951 | -0.065 | 99.703
6.5 | 0.989 | 0.00992 | -0.066 | 99.691
7 | 1.025 | 0.01032 | -0.066 | 99.268
7.5 | 1.056 | 0.01085 | -0.067 | 97.349
8 | 1.081 | 0.01137 | -0.067 | 95.102
8.5 | 1.1 | 0.01196 | -0.068 | 91.969
9 | 1.113 | 0.01248 | -0.068 | 89.197
9.5 | 1.12 | 0.0133 | -0.069 | 84.164
10 | 1.112 | 0.01346 | -0.069 | 82.643
10.5 | 1.096 | 0.01436 | -0.069 | 76.348
11 | 1.067 | 0.0155 | -0.069 | 68.852
11.5 | 1.025 | 0.01748 | -0.069 | 58.659
12 | 0.839 | 0.06849 | -0.046 | 12.253
12.5 | 0.798 | 0.0772 | -0.042 | 10.342
13 | 0.759 | 0.08469 | -0.04 | 8.963
13.5 | 0.72 | 0.09154 | -0.038 | 7.866
14 | 0.683 | 0.0954 | -0.039 | 7.16
14.5 | 0.644 | 0.10176 | -0.038 | 6.326

## 76. Re 5M Mach 0.10 (2)
BIGFOIL.COM POLAR EXPORT
NACA63A310
NACA63A310 |  |  |  | Cl Max: | 1.6994 | at alpha= | 17 | deg
XFOIL ncrit=9 |  |  |  | L/D Max: | 115.611 | at alpha= | 7 | deg
Re: | 5000000 |  |  | Cd Min: | 0.09876 | at alpha= | 20 | deg
Mach: | 0.1 |  |  | Cl=0 at alpha= | -2.596 | deg
|  |  |  | @ Cl=0.1, Cd= | 0.0048158
|  |  |  | @ Cl=0.4, Cd= | 0.0041599
|  |  |  | @ Cl=0.6, Cd= | 0.0063297
alpha (deg) | Cl | Cd | Cm | Cl/Cd
-17.5 | -1.1612 | 0.07805 | -0.0385 | -14.8776
-17 | -1.2318 | 0.05574 | -0.0541 | -22.099
-16.5 | -1.3206 | 0.03592 | -0.0691 | -36.765
-16 | -1.3219 | 0.03079 | -0.071 | -42.9328
-15.5 | -1.3424 | 0.02619 | -0.0669 | -51.2562
-15 | -1.3325 | 0.02235 | -0.0635 | -59.6197
-14.5 | -1.3025 | 0.02019 | -0.0611 | -64.5121
-14 | -1.2691 | 0.01836 | -0.0586 | -69.1231
-13 | -1.1679 | 0.01559 | -0.0591 | -74.9134
-12.5 | -1.1091 | 0.01451 | -0.0607 | -76.4369
-12 | -1.0481 | 0.0135 | -0.0626 | -77.637
-11.5 | -0.9876 | 0.01277 | -0.0643 | -77.3375
-11 | -0.9319 | 0.01149 | -0.0651 | -81.1053
-10.5 | -0.8661 | 0.01082 | -0.0678 | -80.0462
-10 | -0.7944 | 0.01025 | -0.0718 | -77.5024
-9.5 | -0.726 | 0.00962 | -0.075 | -75.4678
-9 | -0.6668 | 0.00919 | -0.076 | -72.5571
-8.5 | -0.6104 | 0.00887 | -0.0764 | -68.8162
-8 | -0.5613 | 0.00807 | -0.0752 | -69.5539
-7.5 | -0.51 | 0.00766 | -0.0743 | -66.5796
-7 | -0.4578 | 0.00733 | -0.0736 | -62.4557
-6.5 | -0.4057 | 0.00701 | -0.0729 | -57.8745
-6 | -0.3535 | 0.00672 | -0.0721 | -52.6042
-5.5 | -0.301 | 0.0065 | -0.0714 | -46.3077
-5 | -0.2499 | 0.00614 | -0.0703 | -40.7003
-4.5 | -0.1978 | 0.00591 | -0.0694 | -33.4687
-4 | -0.146 | 0.00577 | -0.0685 | -25.3033
-3.5 | -0.0937 | 0.00565 | -0.0677 | -16.5841
-3 | -0.0421 | 0.00548 | -0.0667 | -7.6825
-2.5 | 0.01 | 0.00531 | -0.0659 | 1.8832
-2 | 0.061 | 0.00506 | -0.0649 | 12.0553
-1.5 | 0.1105 | 0.00475 | -0.0636 | 23.2632
-1 | 0.1577 | 0.00428 | -0.0618 | 36.8458
-0.5 | 0.2057 | 0.00401 | -0.0602 | 51.2968
0 | 0.2555 | 0.00392 | -0.0589 | 65.1786
0.5 | 0.3067 | 0.00393 | -0.0579 | 78.0407
1 | 0.3583 | 0.00399 | -0.057 | 89.7995
1.5 | 0.4074 | 0.00419 | -0.0555 | 97.2315
2 | 0.4572 | 0.00439 | -0.0542 | 104.1458
2.5 | 0.5021 | 0.0049 | -0.052 | 102.4694
3 | 0.5451 | 0.00554 | -0.0494 | 98.3935
3.5 | 0.5884 | 0.00621 | -0.047 | 94.7504
4 | 0.6349 | 0.00669 | -0.0451 | 94.9028
4.5 | 0.6828 | 0.00709 | -0.0436 | 96.3047
5 | 0.7321 | 0.00737 | -0.0423 | 99.3351
5.5 | 0.8561 | 0.00772 | -0.0586 | 110.8938
6 | 0.9391 | 0.00815 | -0.0652 | 115.227
6.5 | 0.9891 | 0.00864 | -0.0641 | 114.4792
7 | 1.0405 | 0.009 | -0.0633 | 115.6111
7.5 | 1.0909 | 0.00946 | -0.0624 | 115.3171
8 | 1.1404 | 0.00999 | -0.0613 | 114.1542
8.5 | 1.1888 | 0.01061 | -0.06 | 112.0452
9 | 1.2379 | 0.01114 | -0.0589 | 111.1221
9.5 | 1.2862 | 0.01171 | -0.0577 | 109.8377
10 | 1.3332 | 0.01236 | -0.0563 | 107.8641
10.5 | 1.377 | 0.01327 | -0.0544 | 103.7679
11 | 1.4203 | 0.01416 | -0.0524 | 100.3037
11.5 | 1.4632 | 0.01499 | -0.0504 | 97.6117
12 | 1.5044 | 0.01593 | -0.0483 | 94.4382
12.5 | 1.543 | 0.01693 | -0.0457 | 91.14
13 | 1.5739 | 0.01793 | -0.0417 | 87.7803
13.5 | 1.6013 | 0.01915 | -0.0374 | 83.6188
14 | 1.6264 | 0.02057 | -0.0333 | 79.0666
14.5 | 1.6418 | 0.02277 | -0.0284 | 72.1036
15 | 1.6505 | 0.02559 | -0.0234 | 64.4979
15.5 | 1.668 | 0.0279 | -0.02 | 59.7849
16 | 1.6832 | 0.03054 | -0.0171 | 55.1146
16.5 | 1.696 | 0.03356 | -0.0145 | 50.5364
17 | 1.6994 | 0.03771 | -0.0123 | 45.065
17.5 | 1.6911 | 0.04343 | -0.0107 | 38.9385
18 | 1.6843 | 0.04954 | -0.0104 | 33.9988
18.5 | 1.6711 | 0.05705 | -0.0113 | 29.2918
19 | 1.6391 | 0.06793 | -0.0145 | 24.1293
19.5 | 1.5984 | 0.08119 | -0.0198 | 19.6872
20 | 1.5396 | 0.09876 | -0.0284 | 15.5893

## 77. Re 5M Mach 0.25 (1)
BIGFOIL.COM POLAR EXPORT
NACA63A310
NACA63A310 |  |  |  | Cl Max: | 1.075 | at alpha= | 8.5 | deg
JavaFoil+Calcfoil stall+Eppler ext transition |  |  |  | L/D Max: | 112.239 | at alpha= | 3 | deg
Re: | 5000000 |  |  | Cd Min: | 0.00505 | at alpha= | -1 | deg
Mach: | 0.25 |  |  | Cl=0 at alpha= | -2.4 | deg
|  |  |  | @ Cl=0.1, Cd= | 0.0050944
|  |  |  | @ Cl=0.4, Cd= | 0.09808
|  |  |  | @ Cl=0.6, Cd= | 0.09808
alpha (deg) | Cl | Cd | Cm | Cl/Cd
-13.5 | -0.27 | 0.09211 | -0.023 | -2.93
-13 | -0.318 | 0.08868 | -0.023 | -3.59
-12.5 | -0.361 | 0.08378 | -0.023 | -4.314
-12 | -0.4 | 0.0794 | -0.023 | -5.033
-11.5 | -0.431 | 0.07678 | -0.022 | -5.614
-11 | -0.457 | 0.07171 | -0.023 | -6.371
-10.5 | -0.476 | 0.06691 | -0.023 | -7.113
-10 | -0.487 | 0.06327 | -0.023 | -7.7
-9.5 | -0.492 | 0.05812 | -0.025 | -8.465
-9 | -0.49 | 0.05295 | -0.027 | -9.254
-8.5 | -0.586 | 0.00868 | -0.05 | -67.549
-8 | -0.57 | 0.00853 | -0.052 | -66.88
-7.5 | -0.541 | 0.00822 | -0.052 | -65.783
-7 | -0.504 | 0.00791 | -0.053 | -63.733
-6.5 | -0.461 | 0.00765 | -0.053 | -60.334
-6 | -0.414 | 0.00743 | -0.054 | -55.754
-5.5 | -0.362 | 0.00718 | -0.054 | -50.394
-5 | -0.307 | 0.00703 | -0.055 | -43.688
-4.5 | -0.25 | 0.00688 | -0.056 | -36.377
-4 | -0.192 | 0.00673 | -0.056 | -28.563
-3.5 | -0.133 | 0.00661 | -0.057 | -20.115
-3 | -0.073 | 0.00652 | -0.057 | -11.199
-2.5 | -0.012 | 0.00637 | -0.058 | -1.96
-2 | 0.048 | 0.00512 | -0.058 | 9.444
-1.5 | 0.109 | 0.00509 | -0.059 | 21.503
-1 | 0.171 | 0.00505 | -0.06 | 33.759
-0.5 | 0.232 | 0.00507 | -0.06 | 45.683
0 | 0.293 | 0.00511 | -0.061 | 57.288
0.5 | 0.354 | 0.00516 | -0.061 | 68.456
1 | 0.414 | 0.00523 | -0.062 | 79.168
1.5 | 0.475 | 0.00533 | -0.062 | 89.146
2 | 0.535 | 0.00547 | -0.063 | 97.844
2.5 | 0.595 | 0.00564 | -0.063 | 105.417
3 | 0.654 | 0.00583 | -0.064 | 112.239
3.5 | 0.712 | 0.00646 | -0.065 | 110.319
4 | 0.769 | 0.00848 | -0.065 | 90.766
4.5 | 0.824 | 0.00876 | -0.066 | 94.051
5 | 0.875 | 0.0091 | -0.066 | 96.154
5.5 | 0.923 | 0.00942 | -0.067 | 97.968
6 | 0.966 | 0.00979 | -0.067 | 98.64
6.5 | 1.003 | 0.01025 | -0.068 | 97.84
7 | 1.033 | 0.01078 | -0.068 | 95.869
7.5 | 1.056 | 0.01139 | -0.069 | 92.726
8 | 1.07 | 0.01203 | -0.069 | 88.953
8.5 | 1.075 | 0.01281 | -0.07 | 83.874
9 | 1.065 | 0.01237 | -0.07 | 86.124
9.5 | 1.043 | 0.01414 | -0.07 | 73.754
10 | 1.001 | 0.01555 | -0.07 | 64.36
10.5 | 0.795 | 0.06343 | -0.041 | 12.537
11 | 0.737 | 0.07004 | -0.038 | 10.519
11.5 | 0.672 | 0.076 | -0.036 | 8.845
12 | 0.601 | 0.08159 | -0.036 | 7.372
12.5 | 0.524 | 0.0868 | -0.036 | 6.036
13 | 0.441 | 0.09312 | -0.036 | 4.736
13.5 | 0.352 | 0.09808 | -0.036 | 3.589

## 78. Re 5M Mach 0.25 (2)
BIGFOIL.COM POLAR EXPORT
NACA63A310
NACA63A310 |  |  |  | Cl Max: | 1.517 | at alpha= | 12.5 | deg
XFOIL ncrit=9 |  |  |  | L/D Max: | 114.946 | at alpha= | 6 | deg
Re: | 5000000 |  |  | Cd Min: | 0.19291 | at alpha= | -16.5 | deg
Mach: | 0.25 |  |  | Cl=0 at alpha= | -2.5901 | deg
|  |  |  | @ Cl=0.1, Cd= | 0.0048962
|  |  |  | @ Cl=0.4, Cd= | 0.0041389
|  |  |  | @ Cl=0.6, Cd= | 0.0062808
alpha (deg) | Cl | Cd | Cm | Cl/Cd
-16.5 | -0.6197 | 0.19291 | 0.0175 | -3.2124
-16 | -0.6073 | 0.18444 | 0.0135 | -3.2927
-14.5 | -0.5814 | 0.15686 | 0.0015 | -3.7065
-14 | -0.575 | 0.14785 | -0.0025 | -3.8891
-13.5 | -0.5655 | 0.14004 | -0.006 | -4.0381
-13 | -0.7417 | 0.09065 | -0.0313 | -8.182
-12.5 | -0.8706 | 0.05273 | -0.061 | -16.5105
-12 | -0.9423 | 0.03774 | -0.0729 | -24.9682
-11.5 | -0.9942 | 0.02285 | -0.0745 | -43.5098
-11 | -0.9544 | 0.01746 | -0.0755 | -54.6621
-10.5 | -0.898 | 0.01529 | -0.0758 | -58.7312
-10 | -0.8418 | 0.01241 | -0.0763 | -67.8324
-9.5 | -0.7598 | 0.01134 | -0.081 | -67.0018
-9 | -0.6948 | 0.01057 | -0.0819 | -65.7332
-8.5 | -0.6358 | 0.00967 | -0.0818 | -65.7497
-8 | -0.578 | 0.00927 | -0.0811 | -62.3517
-7.5 | -0.5289 | 0.00819 | -0.0791 | -64.5788
-6.5 | -0.42 | 0.00737 | -0.0767 | -56.9878
-6 | -0.3661 | 0.00697 | -0.0755 | -52.5251
-5.5 | -0.3118 | 0.00667 | -0.0744 | -46.7466
-5 | -0.2576 | 0.00639 | -0.0733 | -40.313
-4.5 | -0.2055 | 0.00601 | -0.0718 | -34.193
-4 | -0.1519 | 0.00585 | -0.0707 | -25.9658
-3.5 | -0.098 | 0.00571 | -0.0697 | -17.1629
-3 | -0.0441 | 0.00555 | -0.0687 | -7.9459
-2.5 | 0.0097 | 0.00538 | -0.0677 | 1.803
-2 | 0.0621 | 0.00514 | -0.0666 | 12.0817
-1.5 | 0.1134 | 0.00481 | -0.0653 | 23.5759
-1 | 0.1619 | 0.00434 | -0.0635 | 37.3041
-0.5 | 0.2112 | 0.00403 | -0.0617 | 52.4069
0 | 0.2624 | 0.00394 | -0.0604 | 66.599
0.5 | 0.3152 | 0.00396 | -0.0593 | 79.596
1 | 0.3684 | 0.00402 | -0.0583 | 91.6418
1.5 | 0.4189 | 0.00421 | -0.0567 | 99.5012
2 | 0.4702 | 0.00442 | -0.0553 | 106.3801
2.5 | 0.516 | 0.00495 | -0.0529 | 104.2424
3 | 0.5598 | 0.00562 | -0.0501 | 99.6085
3.5 | 0.6036 | 0.00634 | -0.0473 | 95.205
4 | 0.6517 | 0.00683 | -0.0453 | 95.4173
4.5 | 0.7015 | 0.00724 | -0.0436 | 96.8923
5 | 0.7528 | 0.00756 | -0.0422 | 99.5767
5.5 | 0.8769 | 0.00794 | -0.0575 | 110.4408
6 | 0.9667 | 0.00841 | -0.0646 | 114.9465
6.5 | 1.0191 | 0.00892 | -0.0632 | 114.2489
7 | 1.0723 | 0.00937 | -0.062 | 114.4397
7.5 | 1.124 | 0.00998 | -0.0603 | 112.6253
8 | 1.1744 | 0.01069 | -0.0584 | 109.8597
8.5 | 1.2257 | 0.01132 | -0.0566 | 108.2774
9 | 1.2761 | 0.01202 | -0.0546 | 106.1647
9.5 | 1.3239 | 0.01292 | -0.0522 | 102.469
10 | 1.3668 | 0.01419 | -0.0489 | 96.3214
10.5 | 1.4107 | 0.01533 | -0.0457 | 92.0222
11 | 1.4503 | 0.01682 | -0.0419 | 86.2247
11.5 | 1.4747 | 0.01869 | -0.0357 | 78.9032
12 | 1.5022 | 0.02032 | -0.0303 | 73.9272
12.5 | 1.517 | 0.02295 | -0.0241 | 66.1002
13 | 1.5146 | 0.02704 | -0.0172 | 56.0133
13.5 | 1.5154 | 0.03111 | -0.012 | 48.711
14 | 1.4741 | 0.0395 | -0.0072 | 37.319
14.5 | 1.4263 | 0.05001 | -0.0065 | 28.5203
15 | 1.3935 | 0.06054 | -0.0092 | 23.0178
15.5 | 1.3387 | 0.07632 | -0.0167 | 17.5406
16 | 1.3052 | 0.09093 | -0.025 | 14.3539
16.5 | 1.2436 | 0.11302 | -0.0379 | 11.0034
17.5 | 1.1198 | 0.15854 | -0.0623 | 7.0632

## 79. Re 5M Mach 0.50 (1)
BIGFOIL.COM POLAR EXPORT
NACA63A310
NACA63A310 |  |  |  | Cl Max: | 1.195 | at alpha= | 20 | deg
JavaFoil+Calcfoil stall+Eppler ext transition |  |  |  | L/D Max: | 116.214 | at alpha= | 3 | deg
Re: | 5000000 |  |  | Cd Min: | 0.00521 | at alpha= | -1 | deg
Mach: | 0.5 |  |  | Cl=0 at alpha= | -2.3971 | deg
|  |  |  | @ Cl=0.1, Cd= | 0.0052662
|  |  |  | @ Cl=0.4, Cd= | 0.0053266
|  |  |  | @ Cl=0.6, Cd= | 0.0057664
alpha (deg) | Cl | Cd | Cm | Cl/Cd
-20 | -0.952 | 0.15655 | -0.025 | -6.078
-19.5 | -0.927 | 0.15589 | -0.026 | -5.947
-19 | -0.9 | 0.14887 | -0.026 | -6.043
-18.5 | -0.871 | 0.14507 | -0.025 | -6.005
-18 | -0.844 | 0.13894 | -0.025 | -6.077
-17.5 | -0.818 | 0.1333 | -0.026 | -6.137
-17 | -0.792 | 0.13029 | -0.026 | -6.077
-16.5 | -0.766 | 0.12493 | -0.026 | -6.13
-16 | -0.738 | 0.12129 | -0.026 | -6.081
-15.5 | -0.711 | 0.11529 | -0.026 | -6.164
-15 | -0.684 | 0.11174 | -0.026 | -6.122
-14.5 | -0.657 | 0.10994 | -0.026 | -5.98
-14 | -0.631 | 0.10687 | -0.026 | -5.901
-13.5 | -0.603 | 0.09888 | -0.026 | -6.1
-13 | -0.577 | 0.08771 | -0.027 | -6.575
-12.5 | -0.55 | 0.08152 | -0.027 | -6.747
-12 | -0.523 | 0.0761 | -0.028 | -6.879
-11.5 | -0.497 | 0.07151 | -0.028 | -6.946
-11 | -0.468 | 0.07714 | -0.026 | -6.066
-10.5 | -0.441 | 0.06755 | -0.027 | -6.532
-10 | -0.415 | 0.0618 | -0.029 | -6.72
-9.5 | -0.389 | 0.05639 | -0.031 | -6.904
-9 | -0.366 | 0.04975 | -0.035 | -7.352
-8.5 | -0.332 | 0.05853 | -0.026 | -5.672
-8 | -0.304 | 0.05848 | -0.024 | -5.206
-7.5 | -0.279 | 0.04744 | -0.029 | -5.875
-7 | -0.308 | 0.00962 | -0.058 | -31.976
-6.5 | -0.224 | 0.04365 | -0.028 | -5.127
-6 | -0.327 | 0.04004 | -0.028 | -8.157
-5.5 | -0.379 | 0.00785 | -0.061 | -48.229
-5 | -0.33 | 0.00757 | -0.061 | -43.641
-4.5 | -0.273 | 0.00728 | -0.062 | -37.571
-4 | -0.212 | 0.00709 | -0.063 | -29.901
-3.5 | -0.147 | 0.0069 | -0.063 | -21.378
-3 | -0.081 | 0.00676 | -0.064 | -12.013
-2.5 | -0.014 | 0.00658 | -0.065 | -2.114
-2 | 0.054 | 0.0053 | -0.065 | 10.182
-1.5 | 0.122 | 0.00525 | -0.066 | 23.297
-1 | 0.191 | 0.00521 | -0.067 | 36.632
-0.5 | 0.259 | 0.00522 | -0.067 | 49.581
0 | 0.327 | 0.00526 | -0.068 | 62.222
0.5 | 0.395 | 0.00532 | -0.068 | 74.267
1 | 0.463 | 0.00541 | -0.069 | 85.502
1.5 | 0.531 | 0.00556 | -0.07 | 95.364
2 | 0.598 | 0.00576 | -0.07 | 103.784
2.5 | 0.664 | 0.00597 | -0.071 | 111.232
3 | 0.729 | 0.00628 | -0.072 | 116.214
3.5 | 0.793 | 0.00731 | -0.072 | 108.414
4 | 0.853 | 0.00934 | -0.073 | 91.351
4.5 | 0.908 | 0.00977 | -0.073 | 92.918
5 | 0.952 | 0.01037 | -0.074 | 91.788
5.5 | 0.979 | 0.01094 | -0.075 | 89.425
6 | 0.97 | 0.01197 | -0.075 | 81.035
6.5 | 0.835 | 0.01293 | -0.076 | 64.544
7 | 0.519 | 0.04244 | -0.048 | 12.218
7.5 | 0.661 | 0.01392 | -0.076 | 47.471
8 | 0.69 | 0.01511 | -0.076 | 45.677
8.5 | 0.591 | 0.05606 | -0.041 | 10.55
9 | 0.615 | 0.06626 | -0.035 | 9.277
9.5 | 0.781 | 0.01765 | -0.077 | 44.243
10 | 0.675 | 0.06349 | -0.046 | 10.626
10.5 | 0.695 | 0.07466 | -0.039 | 9.316
11 | 0.723 | 0.08106 | -0.041 | 8.914
11.5 | 0.75 | 0.07521 | -0.043 | 9.975
12 | 0.776 | 0.08336 | -0.043 | 9.309
12.5 | 0.802 | 0.09229 | -0.043 | 8.689
13 | 0.828 | 0.09505 | -0.043 | 8.714
13.5 | 0.854 | 0.09984 | -0.044 | 8.556
14 | 0.88 | 0.10395 | -0.044 | 8.466
14.5 | 0.909 | 0.10803 | -0.047 | 8.413
15 | 0.936 | 0.1178 | -0.048 | 7.942
15.5 | 0.959 | 0.11898 | -0.047 | 8.062
16 | 0.986 | 0.12114 | -0.048 | 8.137
16.5 | 1.015 | 0.12659 | -0.05 | 8.016
17 | 1.045 | 0.13049 | -0.053 | 8.006
17.5 | 1.065 | 0.13306 | -0.05 | 8.002
18 | 1.091 | 0.13814 | -0.051 | 7.895
18.5 | 1.119 | 0.14268 | -0.053 | 7.846
19 | 1.15 | 0.14937 | -0.056 | 7.702
19.5 | 1.169 | 0.15191 | -0.054 | 7.699
20 | 1.195 | 0.15474 | -0.054 | 7.723

## 80. Re 5M Mach 0.50 (2)
BIGFOIL.COM POLAR EXPORT
NACA63A310
NACA63A310 |  |  |  | Cl Max: | 1.1717 | at alpha= | 7.5 | deg
XFOIL ncrit=9 |  |  |  | L/D Max: | 114.837 | at alpha= | 2 | deg
Re: | 5000000 |  |  | Cd Min: | 0.27085 | at alpha= | -20 | deg
Mach: | 0.5 |  |  | Cl=0 at alpha= | -2.5538 | deg
|  |  |  | @ Cl=0.1, Cd= | 0.00525
|  |  |  | @ Cl=0.4, Cd= | 0.0041464
|  |  |  | @ Cl=0.6, Cd= | 0.005638
alpha (deg) | Cl | Cd | Cm | Cl/Cd
-20 | -0.7825 | 0.27085 | 0.0548 | -2.8891
-19.5 | -0.7616 | 0.2625 | 0.0497 | -2.9013
-19 | -0.7404 | 0.2534 | 0.0446 | -2.9219
-18.5 | -0.7192 | 0.24427 | 0.0396 | -2.9443
-17.5 | -0.6752 | 0.22858 | 0.0302 | -2.9539
-17 | -0.6567 | 0.21913 | 0.0253 | -2.9969
-16.5 | -0.6356 | 0.21158 | 0.0209 | -3.0041
-16 | -0.6158 | 0.20331 | 0.0165 | -3.0289
-15.5 | -0.5977 | 0.19413 | 0.0121 | -3.0789
-15 | -0.5812 | 0.18462 | 0.0077 | -3.1481
-14.5 | -0.5645 | 0.1759 | 0.0035 | -3.2092
-14 | -0.5489 | 0.16719 | -0.0006 | -3.2831
-13.5 | -0.5359 | 0.15773 | -0.0048 | -3.3976
-13 | -0.5225 | 0.14917 | -0.0087 | -3.5027
-12.5 | -0.5086 | 0.14116 | -0.0124 | -3.603
-12 | -0.4963 | 0.13286 | -0.0161 | -3.7355
-11.5 | -0.4874 | 0.12402 | -0.02 | -3.93
-11 | -0.4823 | 0.11462 | -0.024 | -4.2078
-10 | -0.477 | 0.09614 | -0.0326 | -4.9615
-9.5 | -0.4698 | 0.08738 | -0.0377 | -5.3765
-9 | -0.4572 | 0.07611 | -0.0488 | -6.0071
-8.5 | -0.4562 | 0.06569 | -0.0575 | -6.9447
-8 | -0.4618 | 0.05292 | -0.0706 | -8.7264
-7 | -0.456 | 0.02691 | -0.0993 | -16.9454
-6.5 | -0.4415 | 0.01506 | -0.1004 | -29.3161
-6 | -0.4016 | 0.01079 | -0.0958 | -37.2196
-5.5 | -0.351 | 0.0086 | -0.0911 | -40.814
-5 | -0.2944 | 0.00755 | -0.0874 | -38.9934
-4.5 | -0.237 | 0.00684 | -0.0839 | -34.6491
-4 | -0.1788 | 0.00629 | -0.081 | -28.4261
-3.5 | -0.117 | 0.006 | -0.079 | -19.5
-3 | -0.0547 | 0.00582 | -0.0774 | -9.3986
-2.5 | 0.0066 | 0.00565 | -0.0759 | 1.1681
-2 | 0.0672 | 0.00543 | -0.0744 | 12.3757
-1.5 | 0.1255 | 0.00511 | -0.0727 | 24.5597
-1 | 0.1801 | 0.00465 | -0.0705 | 38.7312
-0.5 | 0.2345 | 0.00421 | -0.0682 | 55.7007
0 | 0.292 | 0.00407 | -0.0665 | 71.7445
0.5 | 0.3514 | 0.00409 | -0.0651 | 85.9169
1 | 0.4117 | 0.00416 | -0.0638 | 98.9663
1.5 | 0.4693 | 0.00433 | -0.0619 | 108.3834
2 | 0.5271 | 0.00459 | -0.06 | 114.8366
2.5 | 0.5764 | 0.0052 | -0.0564 | 110.8462
3.5 | 0.668 | 0.0069 | -0.0478 | 96.8116
4.5 | 0.7804 | 0.00793 | -0.0422 | 98.4111
5 | 0.8424 | 0.00839 | -0.0401 | 100.4052
5.5 | 0.9247 | 0.00889 | -0.042 | 104.0157
6 | 1.0766 | 0.01002 | -0.0574 | 107.4451
6.5 | 1.1292 | 0.01156 | -0.0521 | 97.6817
7 | 1.1633 | 0.01425 | -0.0438 | 81.6351
7.5 | 1.1717 | 0.01936 | -0.033 | 60.5217
8 | 1.1555 | 0.02626 | -0.0217 | 44.0023
8.5 | 1.125 | 0.03335 | -0.0127 | 33.7331
9 | 1.093 | 0.04108 | -0.0079 | 26.6066
9.5 | 1.0594 | 0.05036 | -0.0078 | 21.0365
10 | 1.0224 | 0.06197 | -0.0126 | 16.4983
10.5 | 0.9915 | 0.07525 | -0.021 | 13.1761
11 | 0.9614 | 0.09155 | -0.0319 | 10.5014
11.5 | 0.9374 | 0.10819 | -0.0411 | 8.6644
12 | 0.9249 | 0.12124 | -0.048 | 7.6287
12.5 | 0.9145 | 0.1342 | -0.0547 | 6.8145

## 81. Re 6M Mach 0.00 (1)
BIGFOIL.COM POLAR EXPORT
NACA63A310
NACA63A310 |  |  |  | Cl Max: | 1.127 | at alpha= | 9.5 | deg
JavaFoil+Calcfoil stall+Eppler ext transition |  |  |  | L/D Max: | 109.729 | at alpha= | 3 | deg
Re: | 6000000 |  |  | Cd Min: | 0.00502 | at alpha= | -0.5 | deg
Mach: | 0 |  |  | Cl=0 at alpha= | -2.3983 | deg
|  |  |  | @ Cl=0.1, Cd= | 0.0050561
|  |  |  | @ Cl=0.4, Cd= | 0.005149
|  |  |  | @ Cl=0.6, Cd= | 0.0056469
alpha (deg) | Cl | Cd | Cm | Cl/Cd
-15 | -0.498 | 0.10703 | -0.021 | -4.654
-14.5 | -0.518 | 0.10061 | -0.021 | -5.147
-14 | -0.534 | 0.09613 | -0.021 | -5.56
-13.5 | -0.546 | 0.09005 | -0.022 | -6.066
-13 | -0.556 | 0.0853 | -0.022 | -6.515
-12.5 | -0.562 | 0.08194 | -0.022 | -6.864
-12 | -0.567 | 0.07655 | -0.022 | -7.405
-11.5 | -0.568 | 0.07255 | -0.022 | -7.83
-11 | -0.569 | 0.0651 | -0.025 | -8.735
-10.5 | -0.562 | 0.06161 | -0.026 | -9.126
-10 | -0.67 | 0.01037 | -0.047 | -64.675
-9.5 | -0.664 | 0.00917 | -0.048 | -72.402
-9 | -0.641 | 0.00874 | -0.049 | -73.32
-8.5 | -0.613 | 0.00833 | -0.049 | -73.583
-8 | -0.58 | 0.00802 | -0.05 | -72.231
-7.5 | -0.542 | 0.00778 | -0.05 | -69.668
-7 | -0.5 | 0.00749 | -0.051 | -66.756
-6.5 | -0.454 | 0.0073 | -0.052 | -62.229
-6 | -0.405 | 0.00712 | -0.052 | -56.906
-5.5 | -0.353 | 0.00692 | -0.053 | -51.024
-5 | -0.299 | 0.0068 | -0.053 | -43.97
-4.5 | -0.243 | 0.00666 | -0.054 | -36.531
-4 | -0.186 | 0.00653 | -0.054 | -28.554
-3.5 | -0.129 | 0.00645 | -0.055 | -19.997
-3 | -0.071 | 0.00635 | -0.055 | -11.137
-2.5 | -0.012 | 0.00623 | -0.056 | -1.939
-2 | 0.047 | 0.00511 | -0.057 | 9.163
-1.5 | 0.106 | 0.00505 | -0.057 | 20.972
-1 | 0.165 | 0.00503 | -0.058 | 32.804
-0.5 | 0.224 | 0.00502 | -0.058 | 44.643
0 | 0.283 | 0.00504 | -0.059 | 56.253
0.5 | 0.342 | 0.00509 | -0.059 | 67.285
1 | 0.401 | 0.00515 | -0.06 | 77.772
1.5 | 0.46 | 0.00528 | -0.06 | 87.14
2 | 0.518 | 0.00542 | -0.061 | 95.7
2.5 | 0.576 | 0.00556 | -0.061 | 103.666
3 | 0.634 | 0.00577 | -0.062 | 109.729
3.5 | 0.69 | 0.00641 | -0.062 | 107.71
4 | 0.746 | 0.00726 | -0.063 | 102.728
4.5 | 0.8 | 0.00834 | -0.064 | 95.959
5 | 0.851 | 0.00862 | -0.064 | 98.777
5.5 | 0.899 | 0.0089 | -0.065 | 101.06
6 | 0.944 | 0.00921 | -0.065 | 102.562
6.5 | 0.986 | 0.00958 | -0.066 | 102.92
7 | 1.023 | 0.00997 | -0.066 | 102.532
7.5 | 1.055 | 0.01049 | -0.067 | 100.581
8 | 1.081 | 0.01094 | -0.067 | 98.884
8.5 | 1.102 | 0.01149 | -0.068 | 95.987
9 | 1.118 | 0.01193 | -0.068 | 93.66
9.5 | 1.127 | 0.01277 | -0.069 | 88.287
10 | 1.127 | 0.01265 | -0.069 | 89.06
10.5 | 1.114 | 0.01358 | -0.069 | 82.028
11 | 1.092 | 0.01447 | -0.069 | 75.427
11.5 | 1.061 | 0.01581 | -0.069 | 67.083
12 | 1.017 | 0.01816 | -0.069 | 56.029
12.5 | 0.842 | 0.06823 | -0.048 | 12.343
13 | 0.806 | 0.07557 | -0.046 | 10.66
13.5 | 0.762 | 0.08742 | -0.041 | 8.721
14 | 0.731 | 0.08992 | -0.043 | 8.131
14.5 | 0.693 | 0.09892 | -0.04 | 7.001

## 82. Re 6M Mach 0.00 (2)
BIGFOIL.COM POLAR EXPORT
NACA63A310
NACA63A310 |  |  |  | Cl Max: | 1.7703 | at alpha= | 18 | deg
XFOIL ncrit=9 |  |  |  | L/D Max: | 120.86 | at alpha= | 7 | deg
Re: | 6000000 |  |  | Cd Min: | 0.24106 | at alpha= | -20 | deg
Mach: | 0 |  |  | Cl=0 at alpha= | -2.5908 | deg
|  |  |  | @ Cl=0.1, Cd= | 0.0047797
|  |  |  | @ Cl=0.4, Cd= | 0.0041617
|  |  |  | @ Cl=0.6, Cd= | 0.0062858
alpha (deg) | Cl | Cd | Cm | Cl/Cd
-20 | -0.7184 | 0.24106 | 0.0446 | -2.9802
-19.5 | -0.702 | 0.23463 | 0.0405 | -2.9919
-18.5 | -1.4304 | 0.04335 | -0.0623 | -32.9965
-18 | -1.4517 | 0.0348 | -0.0672 | -41.7155
-17.5 | -1.4508 | 0.02996 | -0.0689 | -48.4246
-17 | -1.4366 | 0.02731 | -0.0684 | -52.6034
-16.5 | -1.4386 | 0.02446 | -0.0638 | -58.8144
-16 | -1.4079 | 0.02281 | -0.062 | -61.7229
-15.5 | -1.3794 | 0.02077 | -0.0599 | -66.4131
-15 | -1.3497 | 0.01862 | -0.0576 | -72.4866
-14.5 | -1.3132 | 0.01717 | -0.0556 | -76.4822
-14 | -1.2665 | 0.01572 | -0.0556 | -80.5662
-13.5 | -1.2155 | 0.01458 | -0.0561 | -83.3676
-13 | -1.1575 | 0.01359 | -0.0579 | -85.1729
-12.5 | -1.0974 | 0.01278 | -0.0599 | -85.8685
-12 | -1.0392 | 0.01206 | -0.0614 | -86.1692
-11.5 | -0.9826 | 0.01151 | -0.0623 | -85.3692
-11 | -0.9257 | 0.01056 | -0.0636 | -87.661
-10.5 | -0.8659 | 0.00991 | -0.0652 | -87.3764
-10 | -0.7854 | 0.00933 | -0.0715 | -84.1801
-9.5 | -0.7239 | 0.00883 | -0.0734 | -81.9819
-9 | -0.666 | 0.00848 | -0.0743 | -78.5377
-8 | -0.5613 | 0.00767 | -0.0736 | -73.1812
-7.5 | -0.5105 | 0.00723 | -0.0728 | -70.6086
-7 | -0.4586 | 0.00691 | -0.0721 | -66.3676
-6.5 | -0.4067 | 0.00664 | -0.0715 | -61.25
-6 | -0.3547 | 0.00639 | -0.0708 | -55.5086
-5.5 | -0.3019 | 0.00618 | -0.0702 | -48.8511
-5 | -0.2498 | 0.00599 | -0.0695 | -41.7028
-4.5 | -0.1987 | 0.00573 | -0.0686 | -34.6771
-4 | -0.1471 | 0.00561 | -0.0677 | -26.221
-3.5 | -0.0946 | 0.00549 | -0.067 | -17.2313
-3 | -0.0428 | 0.00536 | -0.0662 | -7.9851
-2.5 | 0.0095 | 0.0052 | -0.0654 | 1.8269
-1.5 | 0.1107 | 0.00473 | -0.0634 | 23.4038
-1 | 0.1589 | 0.00435 | -0.0619 | 36.5287
-0.5 | 0.2055 | 0.00404 | -0.0601 | 50.8663
0 | 0.2546 | 0.00391 | -0.0587 | 65.1151
0.5 | 0.3051 | 0.00392 | -0.0576 | 77.8316
1 | 0.3559 | 0.00399 | -0.0566 | 89.198
1.5 | 0.4047 | 0.00418 | -0.0552 | 96.8182
2 | 0.4527 | 0.00445 | -0.0536 | 101.7303
2.5 | 0.496 | 0.00503 | -0.0511 | 98.6083
3.5 | 0.5854 | 0.00616 | -0.0469 | 95.0325
4 | 0.633 | 0.00657 | -0.0453 | 96.347
4.5 | 0.6817 | 0.00691 | -0.044 | 98.6541
5 | 0.7309 | 0.00722 | -0.0428 | 101.2327
5.5 | 0.7861 | 0.00738 | -0.043 | 106.5176
6 | 0.9259 | 0.00779 | -0.0632 | 118.8575
7 | 1.0394 | 0.0086 | -0.0644 | 120.8605
7.5 | 1.0895 | 0.00904 | -0.0636 | 120.5199
8 | 1.1385 | 0.00958 | -0.0626 | 118.8413
8.5 | 1.1881 | 0.01005 | -0.0617 | 118.2189
9 | 1.2373 | 0.01053 | -0.0608 | 117.5024
9.5 | 1.2857 | 0.01106 | -0.0598 | 116.2477
10 | 1.3326 | 0.01167 | -0.0586 | 114.1902
10.5 | 1.3766 | 0.01254 | -0.0569 | 109.7767
11 | 1.4223 | 0.01318 | -0.0556 | 107.9135
11.5 | 1.4665 | 0.01387 | -0.0541 | 105.7318
12 | 1.5089 | 0.01467 | -0.0522 | 102.8562
12.5 | 1.5501 | 0.0155 | -0.0503 | 100.0065
13 | 1.588 | 0.01652 | -0.0479 | 96.1259
13.5 | 1.6182 | 0.01747 | -0.0441 | 92.6274
14 | 1.6446 | 0.01865 | -0.0398 | 88.1823
14.5 | 1.6632 | 0.02039 | -0.035 | 81.5694
15 | 1.6807 | 0.02232 | -0.0305 | 75.3002
15.5 | 1.7052 | 0.02382 | -0.0273 | 71.5869
16 | 1.7259 | 0.02568 | -0.0242 | 67.2079
16.5 | 1.7469 | 0.02761 | -0.0215 | 63.2706
17 | 1.7601 | 0.03032 | -0.0186 | 58.0508
17.5 | 1.766 | 0.03386 | -0.0159 | 52.1559
18 | 1.7703 | 0.03782 | -0.0139 | 46.8086
18.5 | 1.7698 | 0.0426 | -0.0126 | 41.5446
19 | 1.7635 | 0.04845 | -0.0121 | 36.3983
19.5 | 1.7462 | 0.05621 | -0.0129 | 31.0656
20 | 1.7325 | 0.06416 | -0.0147 | 27.0028

## 83. Re 6M Mach 0.10 (1)
BIGFOIL.COM POLAR EXPORT
NACA63A310
NACA63A310 |  |  |  | Cl Max: | 1.12 | at alpha= | 9.5 | deg
JavaFoil+Calcfoil stall+Eppler ext transition |  |  |  | L/D Max: | 110.013 | at alpha= | 3 | deg
Re: | 6000000 |  |  | Cd Min: | 0.00502 | at alpha= | -0.5 | deg
Mach: | 0.1 |  |  | Cl=0 at alpha= | -2.3983 | deg
|  |  |  | @ Cl=0.1, Cd= | 0.0050651
|  |  |  | @ Cl=0.4, Cd= | 0.0051759
|  |  |  | @ Cl=0.6, Cd= | 0.005656
alpha (deg) | Cl | Cd | Cm | Cl/Cd
-14.5 | -0.485 | 0.10175 | -0.021 | -4.764
-14 | -0.505 | 0.09644 | -0.021 | -5.234
-13.5 | -0.52 | 0.09028 | -0.022 | -5.756
-13 | -0.533 | 0.0847 | -0.022 | -6.29
-12.5 | -0.543 | 0.08249 | -0.022 | -6.577
-12 | -0.55 | 0.07708 | -0.022 | -7.135
-11.5 | -0.554 | 0.07328 | -0.022 | -7.559
-11 | -0.556 | 0.0662 | -0.025 | -8.407
-10.5 | -0.553 | 0.06289 | -0.025 | -8.789
-10 | -0.547 | 0.05749 | -0.027 | -9.512
-9.5 | -0.658 | 0.00939 | -0.049 | -70.088
-9 | -0.637 | 0.0088 | -0.049 | -72.44
-8.5 | -0.611 | 0.00839 | -0.05 | -72.797
-8 | -0.579 | 0.00805 | -0.05 | -71.904
-7.5 | -0.542 | 0.0078 | -0.051 | -69.486
-7 | -0.501 | 0.00754 | -0.051 | -66.453
-6.5 | -0.456 | 0.00732 | -0.052 | -62.242
-6 | -0.407 | 0.00714 | -0.052 | -56.956
-5.5 | -0.355 | 0.00696 | -0.053 | -50.948
-5 | -0.3 | 0.00681 | -0.054 | -44.09
-4.5 | -0.244 | 0.00667 | -0.054 | -36.651
-4 | -0.187 | 0.00656 | -0.055 | -28.568
-3.5 | -0.13 | 0.00645 | -0.055 | -20.077
-3 | -0.071 | 0.00637 | -0.056 | -11.163
-2.5 | -0.012 | 0.00624 | -0.056 | -1.947
-2 | 0.047 | 0.00511 | -0.057 | 9.202
-1.5 | 0.106 | 0.00506 | -0.057 | 21.049
-1 | 0.166 | 0.00504 | -0.058 | 32.943
-0.5 | 0.225 | 0.00502 | -0.058 | 44.847
0 | 0.285 | 0.00504 | -0.059 | 56.439
0.5 | 0.344 | 0.0051 | -0.06 | 67.418
1 | 0.403 | 0.00518 | -0.06 | 77.832
1.5 | 0.462 | 0.00528 | -0.061 | 87.502
2 | 0.521 | 0.00542 | -0.061 | 96.087
2.5 | 0.579 | 0.00558 | -0.062 | 103.819
3 | 0.637 | 0.00579 | -0.062 | 110.013
3.5 | 0.694 | 0.00643 | -0.063 | 107.926
4 | 0.75 | 0.00729 | -0.063 | 102.829
4.5 | 0.804 | 0.00837 | -0.064 | 95.976
5 | 0.855 | 0.00864 | -0.064 | 98.878
5.5 | 0.903 | 0.00896 | -0.065 | 100.798
6 | 0.948 | 0.00925 | -0.065 | 102.498
6.5 | 0.989 | 0.00965 | -0.066 | 102.433
7 | 1.025 | 0.01003 | -0.066 | 102.137
7.5 | 1.056 | 0.01055 | -0.067 | 100.055
8 | 1.081 | 0.01106 | -0.067 | 97.757
8.5 | 1.1 | 0.0116 | -0.068 | 94.884
9 | 1.113 | 0.01208 | -0.068 | 92.144
9.5 | 1.12 | 0.01287 | -0.069 | 87.011
10 | 1.114 | 0.0134 | -0.069 | 83.141
10.5 | 1.098 | 0.01387 | -0.069 | 79.106
11 | 1.071 | 0.01478 | -0.069 | 72.471
11.5 | 1.028 | 0.01683 | -0.069 | 61.098
12 | 0.963 | 0.02243 | -0.067 | 42.943
12.5 | 0.8 | 0.07566 | -0.043 | 10.578
13 | 0.765 | 0.08031 | -0.043 | 9.521
13.5 | 0.722 | 0.08954 | -0.04 | 8.061
14 | 0.683 | 0.09493 | -0.039 | 7.198
14.5 | 0.644 | 0.10098 | -0.038 | 6.375

## 84. Re 6M Mach 0.10 (2)
BIGFOIL.COM POLAR EXPORT
NACA63A310
NACA63A310 |  |  |  | Cl Max: | 1.7393 | at alpha= | 17 | deg
XFOIL ncrit=9 |  |  |  | L/D Max: | 120.704 | at alpha= | 7 | deg
Re: | 6000000 |  |  | Cd Min: | 0.08137 | at alpha= | 20 | deg
Mach: | 0.1 |  |  | Cl=0 at alpha= | -2.5894 | deg
|  |  |  | @ Cl=0.1, Cd= | 0.0047424
|  |  |  | @ Cl=0.4, Cd= | 0.0041636
|  |  |  | @ Cl=0.6, Cd= | 0.006273
alpha (deg) | Cl | Cd | Cm | Cl/Cd
-18 | -1.322 | 0.05619 | -0.0552 | -23.5273
-17.5 | -1.3783 | 0.04088 | -0.0664 | -33.7158
-17 | -1.3739 | 0.03546 | -0.0695 | -38.7451
-16.5 | -1.3969 | 0.02848 | -0.0715 | -49.0485
-16 | -1.3918 | 0.02589 | -0.068 | -53.7582
-15.5 | -1.3764 | 0.02307 | -0.0647 | -59.6619
-15 | -1.3407 | 0.02161 | -0.0628 | -62.0407
-14.5 | -1.3131 | 0.01913 | -0.0601 | -68.6409
-14 | -1.2765 | 0.01712 | -0.0583 | -74.5619
-13.5 | -1.226 | 0.01557 | -0.0586 | -78.7412
-13 | -1.1679 | 0.01434 | -0.0601 | -81.4435
-12.5 | -1.1072 | 0.01335 | -0.062 | -82.9363
-12 | -1.0487 | 0.01249 | -0.0632 | -83.9632
-11.5 | -0.9916 | 0.01183 | -0.064 | -83.8208
-11 | -0.9327 | 0.01111 | -0.0652 | -83.9514
-10.5 | -0.874 | 0.01017 | -0.0664 | -85.939
-10 | -0.793 | 0.00953 | -0.0725 | -83.2109
-9.5 | -0.7304 | 0.00899 | -0.0743 | -81.2458
-9 | -0.6716 | 0.00859 | -0.0752 | -78.1839
-8.5 | -0.6166 | 0.0083 | -0.0752 | -74.2892
-8 | -0.5649 | 0.00781 | -0.0745 | -72.3303
-7.5 | -0.5141 | 0.0073 | -0.0735 | -70.4247
-7 | -0.4618 | 0.00697 | -0.0728 | -66.2554
-6.5 | -0.4094 | 0.00668 | -0.0721 | -61.2874
-6 | -0.3571 | 0.00642 | -0.0713 | -55.6231
-5.5 | -0.304 | 0.0062 | -0.0707 | -49.0323
-5 | -0.2514 | 0.00602 | -0.07 | -41.7608
-4.5 | -0.2001 | 0.00575 | -0.069 | -34.8
-4 | -0.1481 | 0.00562 | -0.0681 | -26.3523
-3 | -0.0432 | 0.00537 | -0.0665 | -8.0447
-2.5 | 0.0094 | 0.00521 | -0.0658 | 1.8042
-2 | 0.0608 | 0.005 | -0.0648 | 12.16
-1 | 0.1597 | 0.00435 | -0.0622 | 36.7126
-0.5 | 0.2066 | 0.00404 | -0.0604 | 51.1386
0 | 0.2558 | 0.00392 | -0.059 | 65.2551
0.5 | 0.3066 | 0.00392 | -0.0579 | 78.2143
1 | 0.3578 | 0.004 | -0.0568 | 89.45
1.5 | 0.4068 | 0.00419 | -0.0554 | 97.0883
2 | 0.455 | 0.00445 | -0.0538 | 102.2472
2.5 | 0.4985 | 0.00504 | -0.0513 | 98.9087
3 | 0.5439 | 0.00556 | -0.0492 | 97.8237
3.5 | 0.5883 | 0.00617 | -0.047 | 95.3485
4 | 0.636 | 0.00659 | -0.0454 | 96.5099
4.5 | 0.6851 | 0.00694 | -0.044 | 98.7176
5 | 0.7347 | 0.00725 | -0.0428 | 101.3379
5.5 | 0.789 | 0.00743 | -0.0427 | 106.1911
6 | 0.9304 | 0.00783 | -0.063 | 118.825
6.5 | 0.9938 | 0.00829 | -0.065 | 119.8794
7 | 1.0453 | 0.00866 | -0.0643 | 120.7044
7.5 | 1.0957 | 0.00912 | -0.0633 | 120.1425
8 | 1.1449 | 0.0097 | -0.0621 | 118.0309
8.5 | 1.1953 | 0.01014 | -0.0613 | 117.8797
9 | 1.2448 | 0.01065 | -0.0602 | 116.8826
9.5 | 1.2933 | 0.01122 | -0.0591 | 115.2674
10 | 1.3399 | 0.01192 | -0.0576 | 112.4077
10.5 | 1.3839 | 0.01283 | -0.0556 | 107.8644
11 | 1.4308 | 0.01342 | -0.0542 | 106.617
11.5 | 1.4746 | 0.0142 | -0.0524 | 103.8451
12 | 1.5169 | 0.01505 | -0.0503 | 100.7907
12.5 | 1.5576 | 0.01602 | -0.0481 | 97.2285
13 | 1.5897 | 0.01716 | -0.0443 | 92.6399
13.5 | 1.6188 | 0.01824 | -0.0401 | 88.75
14 | 1.6377 | 0.02002 | -0.0348 | 81.8032
14.5 | 1.6576 | 0.02182 | -0.0303 | 75.967
15 | 1.6793 | 0.02358 | -0.0265 | 71.2171
15.5 | 1.7013 | 0.02542 | -0.0231 | 66.9276
16 | 1.7187 | 0.02772 | -0.0198 | 62.0022
16.5 | 1.7325 | 0.03048 | -0.0168 | 56.8406
17 | 1.7393 | 0.03406 | -0.014 | 51.0658
17.5 | 1.7367 | 0.03881 | -0.0117 | 44.7488
18 | 1.7367 | 0.04373 | -0.0105 | 39.7142
18.5 | 1.7247 | 0.05051 | -0.0103 | 34.1457
19 | 1.7063 | 0.05871 | -0.0115 | 29.0632
19.5 | 1.6738 | 0.06973 | -0.0149 | 24.004
20 | 1.6432 | 0.08137 | -0.0195 | 20.1942

## 85. Re 6M Mach 0.25 (1)
BIGFOIL.COM POLAR EXPORT
NACA63A310
NACA63A310 |  |  |  | Cl Max: | 1.075 | at alpha= | 8.5 | deg
JavaFoil+Calcfoil stall+Eppler ext transition |  |  |  | L/D Max: | 111.313 | at alpha= | 3 | deg
Re: | 6000000 |  |  | Cd Min: | 0.00505 | at alpha= | -0.5 | deg
Mach: | 0.25 |  |  | Cl=0 at alpha= | -2.4 | deg
|  |  |  | @ Cl=0.1, Cd= | 0.0050974
|  |  |  | @ Cl=0.4, Cd= | 0.09743
|  |  |  | @ Cl=0.6, Cd= | 0.09743
alpha (deg) | Cl | Cd | Cm | Cl/Cd
-13.5 | -0.27 | 0.09288 | -0.022 | -2.905
-13 | -0.319 | 0.08736 | -0.023 | -3.647
-12.5 | -0.362 | 0.08207 | -0.024 | -4.411
-12 | -0.399 | 0.07888 | -0.023 | -5.065
-11.5 | -0.431 | 0.07538 | -0.023 | -5.722
-11 | -0.457 | 0.07062 | -0.023 | -6.474
-10.5 | -0.477 | 0.06549 | -0.024 | -7.276
-10 | -0.488 | 0.06282 | -0.024 | -7.762
-9.5 | -0.493 | 0.05717 | -0.026 | -8.622
-9 | -0.493 | 0.05105 | -0.029 | -9.649
-8.5 | -0.592 | 0.00881 | -0.051 | -67.228
-8 | -0.57 | 0.00834 | -0.052 | -68.394
-7.5 | -0.541 | 0.00807 | -0.052 | -66.981
-7 | -0.504 | 0.00773 | -0.053 | -65.176
-6.5 | -0.461 | 0.00748 | -0.053 | -61.68
-6 | -0.414 | 0.00728 | -0.054 | -56.835
-5.5 | -0.362 | 0.00706 | -0.054 | -51.26
-5 | -0.307 | 0.0069 | -0.055 | -44.517
-4.5 | -0.25 | 0.00676 | -0.056 | -37
-4 | -0.192 | 0.00663 | -0.056 | -28.98
-3.5 | -0.133 | 0.00651 | -0.057 | -20.419
-3 | -0.073 | 0.00642 | -0.057 | -11.372
-2.5 | -0.012 | 0.00628 | -0.058 | -1.986
-2 | 0.048 | 0.00514 | -0.058 | 9.405
-1.5 | 0.109 | 0.00509 | -0.059 | 21.492
-1 | 0.171 | 0.00506 | -0.06 | 33.71
-0.5 | 0.232 | 0.00505 | -0.06 | 45.841
0 | 0.293 | 0.00508 | -0.061 | 57.633
0.5 | 0.354 | 0.00513 | -0.061 | 68.881
1 | 0.414 | 0.00522 | -0.062 | 79.291
1.5 | 0.475 | 0.00534 | -0.062 | 88.964
2 | 0.535 | 0.00548 | -0.063 | 97.594
2.5 | 0.595 | 0.00565 | -0.063 | 105.38
3 | 0.654 | 0.00588 | -0.064 | 111.313
3.5 | 0.712 | 0.0066 | -0.065 | 107.86
4 | 0.769 | 0.00826 | -0.065 | 93.127
4.5 | 0.824 | 0.00855 | -0.066 | 96.332
5 | 0.875 | 0.00888 | -0.066 | 98.612
5.5 | 0.923 | 0.0092 | -0.067 | 100.324
6 | 0.966 | 0.00952 | -0.067 | 101.379
6.5 | 1.003 | 0.00996 | -0.068 | 100.689
7 | 1.033 | 0.01047 | -0.068 | 98.664
7.5 | 1.056 | 0.01105 | -0.069 | 95.623
8 | 1.07 | 0.01166 | -0.069 | 91.759
8.5 | 1.075 | 0.01244 | -0.07 | 86.392
9 | 1.069 | 0.01323 | -0.07 | 80.771
9.5 | 1.045 | 0.01371 | -0.07 | 76.216
10 | 1.01 | 0.01488 | -0.07 | 67.858
10.5 | 0.887 | 0.02832 | -0.063 | 31.328
11 | 0.739 | 0.06848 | -0.04 | 10.796
11.5 | 0.676 | 0.07292 | -0.04 | 9.266
12 | 0.602 | 0.08 | -0.037 | 7.53
12.5 | 0.524 | 0.08707 | -0.036 | 6.018
13 | 0.441 | 0.09241 | -0.037 | 4.775
13.5 | 0.352 | 0.09743 | -0.037 | 3.615

## 86. Re 6M Mach 0.25 (2)
BIGFOIL.COM POLAR EXPORT
NACA63A310
NACA63A310 |  |  |  | Cl Max: | 1.5355 | at alpha= | 12.5 | deg
XFOIL ncrit=9 |  |  |  | L/D Max: | 119.673 | at alpha= | 6.5 | deg
Re: | 6000000 |  |  | Cd Min: | 0.19733 | at alpha= | -17 | deg
Mach: | 0.25 |  |  | Cl=0 at alpha= | -2.5813 | deg
|  |  |  | @ Cl=0.1, Cd= | 0.0048516
|  |  |  | @ Cl=0.4, Cd= | 0.004144
|  |  |  | @ Cl=0.6, Cd= | 0.0062411
alpha (deg) | Cl | Cd | Cm | Cl/Cd
-17 | -0.6412 | 0.19733 | 0.021 | -3.2494
-16.5 | -0.6251 | 0.19062 | 0.0173 | -3.2793
-16 | -0.611 | 0.18319 | 0.0135 | -3.3353
-15.5 | -0.5967 | 0.1761 | 0.0099 | -3.3884
-15 | -0.5925 | 0.16498 | 0.0054 | -3.5913
-14.5 | -0.5871 | 0.15529 | 0.0012 | -3.7807
-14 | -0.5833 | 0.14551 | -0.003 | -4.0087
-13.5 | -0.9606 | 0.05487 | -0.0596 | -17.5068
-13 | -1.0117 | 0.03996 | -0.0734 | -25.3178
-12.5 | -1.0621 | 0.03171 | -0.0732 | -33.4942
-12 | -1.0633 | 0.02201 | -0.075 | -48.3099
-11.5 | -1.0189 | 0.01771 | -0.0756 | -57.5325
-11 | -0.9684 | 0.01498 | -0.0751 | -64.6462
-10.5 | -0.9115 | 0.01343 | -0.0745 | -67.8704
-10 | -0.848 | 0.01199 | -0.0753 | -70.7256
-9.5 | -0.7685 | 0.01031 | -0.0798 | -74.5393
-9 | -0.7017 | 0.00968 | -0.081 | -72.4897
-8.5 | -0.6435 | 0.00895 | -0.0805 | -71.8994
-8 | -0.5856 | 0.00862 | -0.0798 | -67.935
-7.5 | -0.5301 | 0.00816 | -0.0788 | -64.9632
-7 | -0.4794 | 0.00732 | -0.0769 | -65.4918
-6.5 | -0.4244 | 0.00698 | -0.0759 | -60.8023
-6 | -0.3701 | 0.00663 | -0.0747 | -55.822
-5.5 | -0.3155 | 0.00635 | -0.0736 | -49.685
-5 | -0.2609 | 0.00611 | -0.0726 | -42.7005
-4.5 | -0.2081 | 0.00585 | -0.0713 | -35.5726
-4 | -0.1539 | 0.00569 | -0.0703 | -27.0475
-3.5 | -0.0997 | 0.00556 | -0.0693 | -17.9317
-3 | -0.0453 | 0.00541 | -0.0685 | -8.3734
-2.5 | 0.0088 | 0.00525 | -0.0676 | 1.6762
-1.5 | 0.1141 | 0.00479 | -0.0654 | 23.8205
-1 | 0.164 | 0.00441 | -0.0638 | 37.1882
-0.5 | 0.2121 | 0.00407 | -0.0619 | 52.113
0 | 0.2625 | 0.00394 | -0.0604 | 66.6244
0.5 | 0.3149 | 0.00395 | -0.0592 | 79.7215
1 | 0.3679 | 0.00401 | -0.0582 | 91.7456
1.5 | 0.4182 | 0.00422 | -0.0566 | 99.0995
2 | 0.4681 | 0.00448 | -0.0549 | 104.4866
2.5 | 0.5123 | 0.00508 | -0.0522 | 100.8465
3 | 0.5584 | 0.00566 | -0.0498 | 98.6572
3.5 | 0.6035 | 0.00629 | -0.0473 | 95.9459
4.5 | 0.7035 | 0.00709 | -0.0439 | 99.2243
5 | 0.7552 | 0.00741 | -0.0426 | 101.9163
5.5 | 0.8103 | 0.00768 | -0.042 | 105.5078
6 | 0.9546 | 0.00808 | -0.0618 | 118.1436
6.5 | 1.0244 | 0.00856 | -0.0643 | 119.6729
7 | 1.0777 | 0.00902 | -0.063 | 119.4789
7.5 | 1.1287 | 0.00969 | -0.0612 | 116.4809
8 | 1.1817 | 0.01019 | -0.0598 | 115.9666
8.5 | 1.2335 | 0.01079 | -0.058 | 114.3188
9 | 1.2843 | 0.01148 | -0.0561 | 111.8728
9.5 | 1.3315 | 0.01246 | -0.0535 | 106.862
10 | 1.379 | 0.01337 | -0.0509 | 103.1414
10.5 | 1.4246 | 0.0144 | -0.0479 | 98.9306
11 | 1.4671 | 0.01568 | -0.0444 | 93.5651
11.5 | 1.5002 | 0.0173 | -0.0395 | 86.7168
12 | 1.53 | 0.01872 | -0.0341 | 81.7308
12.5 | 1.5355 | 0.02188 | -0.0262 | 70.1782
13 | 1.5285 | 0.02619 | -0.0184 | 58.362
13.5 | 1.5271 | 0.03033 | -0.0129 | 50.3495
14 | 1.5033 | 0.0369 | -0.008 | 40.7398
14.5 | 1.4712 | 0.04523 | -0.006 | 32.5271
15 | 1.441 | 0.05466 | -0.007 | 26.363
15.5 | 1.3993 | 0.06725 | -0.0115 | 20.8074
16 | 1.3671 | 0.08024 | -0.0181 | 17.0376
16.5 | 1.3128 | 0.09895 | -0.0291 | 13.2673
17 | 1.2674 | 0.1178 | -0.0397 | 10.7589
17.5 | 1.1988 | 0.14127 | -0.0519 | 8.4859

## 87. Re 6M Mach 0.50 (1)
BIGFOIL.COM POLAR EXPORT
NACA63A310
NACA63A310 |  |  |  | Cl Max: | 1.195 | at alpha= | 20 | deg
JavaFoil+Calcfoil stall+Eppler ext transition |  |  |  | L/D Max: | 111.025 | at alpha= | 2.5 | deg
Re: | 6000000 |  |  | Cd Min: | 0.0052 | at alpha= | -1 | deg
Mach: | 0.5 |  |  | Cl=0 at alpha= | -2.3971 | deg
|  |  |  | @ Cl=0.1, Cd= | 0.0053271
|  |  |  | @ Cl=0.4, Cd= | 0.0052988
|  |  |  | @ Cl=0.6, Cd= | 0.0057473
alpha (deg) | Cl | Cd | Cm | Cl/Cd
-20 | -0.952 | 0.15422 | -0.025 | -6.172
-19.5 | -0.928 | 0.15206 | -0.026 | -6.104
-19 | -0.9 | 0.14648 | -0.026 | -6.146
-18.5 | -0.872 | 0.14241 | -0.025 | -6.12
-18 | -0.845 | 0.1361 | -0.025 | -6.206
-17.5 | -0.818 | 0.13073 | -0.026 | -6.26
-17 | -0.792 | 0.12757 | -0.026 | -6.209
-16.5 | -0.766 | 0.12393 | -0.026 | -6.182
-16 | -0.738 | 0.11997 | -0.026 | -6.154
-15.5 | -0.711 | 0.10995 | -0.026 | -6.469
-15 | -0.685 | 0.10272 | -0.026 | -6.667
-14.5 | -0.658 | 0.09622 | -0.027 | -6.84
-14 | -0.631 | 0.10419 | -0.027 | -6.053
-13.5 | -0.604 | 0.09666 | -0.026 | -6.243
-13 | -0.577 | 0.08701 | -0.027 | -6.633
-12.5 | -0.551 | 0.08024 | -0.028 | -6.863
-12 | -0.525 | 0.07359 | -0.029 | -7.132
-11.5 | -0.498 | 0.06918 | -0.03 | -7.201
-11 | -0.468 | 0.07492 | -0.026 | -6.247
-10.5 | -0.442 | 0.06763 | -0.028 | -6.535
-10 | -0.417 | 0.06027 | -0.031 | -6.912
-9.5 | -0.392 | 0.05374 | -0.034 | -7.299
-9 | -0.416 | 0.01665 | -0.052 | -24.997
-8.5 | -0.332 | 0.05786 | -0.026 | -5.739
-8 | -0.304 | 0.05662 | -0.024 | -5.377
-7.5 | -0.279 | 0.04662 | -0.031 | -5.991
-7 | -0.312 | 0.00879 | -0.059 | -35.476
-6.5 | -0.224 | 0.04295 | -0.029 | -5.214
-6 | -0.328 | 0.03926 | -0.03 | -8.344
-5.5 | -0.379 | 0.00774 | -0.061 | -48.918
-5 | -0.33 | 0.00744 | -0.061 | -44.372
-4.5 | -0.273 | 0.00716 | -0.062 | -38.189
-4 | -0.212 | 0.00695 | -0.063 | -30.472
-3.5 | -0.147 | 0.00679 | -0.063 | -21.712
-3 | -0.081 | 0.00665 | -0.064 | -12.206
-2.5 | -0.014 | 0.00648 | -0.065 | -2.147
-2 | 0.054 | 0.00553 | -0.065 | 9.763
-1.5 | 0.122 | 0.00523 | -0.066 | 23.378
-1 | 0.191 | 0.0052 | -0.067 | 36.692
-0.5 | 0.259 | 0.0052 | -0.067 | 49.81
0 | 0.327 | 0.00524 | -0.068 | 62.419
0.5 | 0.395 | 0.00529 | -0.068 | 74.745
1 | 0.463 | 0.00541 | -0.069 | 85.582
1.5 | 0.531 | 0.00556 | -0.07 | 95.423
2 | 0.598 | 0.00574 | -0.07 | 104.114
2.5 | 0.664 | 0.00598 | -0.071 | 111.025
3 | 0.729 | 0.00664 | -0.072 | 109.822
3.5 | 0.793 | 0.00763 | -0.072 | 103.892
4 | 0.853 | 0.00911 | -0.073 | 93.678
4.5 | 0.908 | 0.00953 | -0.073 | 95.34
5 | 0.952 | 0.01004 | -0.074 | 94.795
5.5 | 0.979 | 0.01063 | -0.075 | 92.048
6 | 0.97 | 0.01159 | -0.075 | 83.679
6.5 | 0.835 | 0.0125 | -0.076 | 66.77
7 | 0.628 | 0.01326 | -0.076 | 47.397
7.5 | 0.662 | 0.01353 | -0.076 | 48.929
8 | 0.691 | 0.01468 | -0.077 | 47.074
8.5 | 0.594 | 0.05419 | -0.044 | 10.964
9 | 0.615 | 0.0652 | -0.036 | 9.431
9.5 | 0.783 | 0.01706 | -0.078 | 45.899
10 | 0.738 | 0.03588 | -0.068 | 20.564
10.5 | 0.696 | 0.07277 | -0.041 | 9.569
11 | 0.723 | 0.0795 | -0.041 | 9.095
11.5 | 0.755 | 0.07287 | -0.047 | 10.36
12 | 0.778 | 0.08088 | -0.044 | 9.615
12.5 | 0.802 | 0.08999 | -0.043 | 8.915
13 | 0.83 | 0.08562 | -0.045 | 9.691
13.5 | 0.855 | 0.09268 | -0.045 | 9.226
14 | 0.881 | 0.10124 | -0.045 | 8.702
14.5 | 0.91 | 0.10561 | -0.048 | 8.621
15 | 0.937 | 0.11654 | -0.049 | 8.036
15.5 | 0.96 | 0.11623 | -0.047 | 8.257
16 | 0.986 | 0.11874 | -0.048 | 8.303
16.5 | 1.017 | 0.12263 | -0.051 | 8.291
17 | 1.048 | 0.12718 | -0.054 | 8.237
17.5 | 1.065 | 0.1302 | -0.051 | 8.182
18 | 1.092 | 0.13679 | -0.052 | 7.98
18.5 | 1.124 | 0.13846 | -0.055 | 8.118
19 | 1.154 | 0.14436 | -0.057 | 7.992
19.5 | 1.17 | 0.14863 | -0.054 | 7.87
20 | 1.195 | 0.15073 | -0.055 | 7.931

## 88. Re 6M Mach 0.50 (2)
BIGFOIL.COM POLAR EXPORT
NACA63A310
NACA63A310 |  |  |  | Cl Max: | 1.1807 | at alpha= | 7.5 | deg
XFOIL ncrit=9 |  |  |  | L/D Max: | 114.152 | at alpha= | 2 | deg
Re: | 6000000 |  |  | Cd Min: | 0.27119 | at alpha= | -20 | deg
Mach: | 0.5 |  |  | Cl=0 at alpha= | -2.5469 | deg
|  |  |  | @ Cl=0.1, Cd= | 0.0051602
|  |  |  | @ Cl=0.4, Cd= | 0.0040961
|  |  |  | @ Cl=0.6, Cd= | 0.0057499
alpha (deg) | Cl | Cd | Cm | Cl/Cd
-20 | -0.7835 | 0.27119 | 0.0552 | -2.8891
-19.5 | -0.7626 | 0.26288 | 0.05 | -2.9009
-19 | -0.7414 | 0.25362 | 0.0449 | -2.9233
-18.5 | -0.7202 | 0.24474 | 0.0399 | -2.9427
-18 | -0.6992 | 0.23573 | 0.0351 | -2.9661
-17 | -0.6585 | 0.21818 | 0.0256 | -3.0182
-16.5 | -0.6396 | 0.20923 | 0.021 | -3.0569
-16 | -0.6208 | 0.20063 | 0.0165 | -3.0943
-15.5 | -0.6023 | 0.19205 | 0.012 | -3.1362
-15 | -0.5854 | 0.18307 | 0.0076 | -3.1977
-14.5 | -0.5674 | 0.17506 | 0.0036 | -3.2412
-14 | -0.5508 | 0.16687 | -0.0004 | -3.3008
-13.5 | -0.5381 | 0.15738 | -0.0046 | -3.4191
-13 | -0.5237 | 0.14903 | -0.0084 | -3.5141
-12.5 | -0.513 | 0.14008 | -0.0125 | -3.6622
-12 | -0.4999 | 0.1321 | -0.0161 | -3.7843
-11.5 | -0.4896 | 0.12369 | -0.0199 | -3.9583
-11 | -0.4847 | 0.1143 | -0.024 | -4.2406
-10.5 | -0.4791 | 0.1054 | -0.028 | -4.5455
-9.5 | -0.4723 | 0.08428 | -0.042 | -5.6039
-9 | -0.4669 | 0.07372 | -0.051 | -6.3334
-8.5 | -0.4727 | 0.06315 | -0.0592 | -7.4854
-8 | -0.4783 | 0.04929 | -0.0752 | -9.7038
-7.5 | -0.4876 | 0.03853 | -0.0875 | -12.6551
-7 | -0.4667 | 0.02625 | -0.0981 | -17.779
-6.5 | -0.4482 | 0.01443 | -0.0996 | -31.0603
-6 | -0.4108 | 0.00981 | -0.0946 | -41.8756
-5.5 | -0.3575 | 0.00809 | -0.0901 | -44.1904
-5 | -0.3003 | 0.00716 | -0.0863 | -41.9413
-4.5 | -0.2407 | 0.00656 | -0.0833 | -36.6921
-4 | -0.1809 | 0.00608 | -0.0806 | -29.7533
-3.5 | -0.1186 | 0.00582 | -0.0787 | -20.378
-3 | -0.056 | 0.00565 | -0.0772 | -9.9115
-2.5 | 0.0058 | 0.0055 | -0.0757 | 1.0545
-2 | 0.0669 | 0.0053 | -0.0744 | 12.6226
-1.5 | 0.1261 | 0.00505 | -0.0728 | 24.9703
-1 | 0.1821 | 0.00466 | -0.0708 | 39.0773
-0.5 | 0.2367 | 0.00423 | -0.0686 | 55.9574
0 | 0.2926 | 0.00404 | -0.0666 | 72.4257
0.5 | 0.3517 | 0.00404 | -0.0651 | 87.0545
1 | 0.412 | 0.00411 | -0.0638 | 100.2433
1.5 | 0.4683 | 0.00432 | -0.0617 | 108.4028
2 | 0.5251 | 0.0046 | -0.0596 | 114.1522
2.5 | 0.5716 | 0.00533 | -0.0556 | 107.242
3 | 0.6203 | 0.00605 | -0.0518 | 102.5289
3.5 | 0.6691 | 0.00679 | -0.048 | 98.542
4 | 0.7252 | 0.00727 | -0.0452 | 99.7524
4.5 | 0.7835 | 0.00773 | -0.0427 | 101.3583
5 | 0.8455 | 0.00816 | -0.0406 | 103.6152
5.5 | 0.9147 | 0.00861 | -0.0396 | 106.2369
6 | 1.0436 | 0.00949 | -0.0505 | 109.9684
6.5 | 1.1412 | 0.01096 | -0.054 | 104.1241
7 | 1.1749 | 0.01366 | -0.0454 | 86.0102
7.5 | 1.1807 | 0.01925 | -0.0343 | 61.3351
8 | 1.166 | 0.02581 | -0.0228 | 45.1763
8.5 | 1.1364 | 0.03264 | -0.0134 | 34.8162
9 | 1.106 | 0.04004 | -0.0082 | 27.6224
9.5 | 1.073 | 0.04903 | -0.0076 | 21.8846
10 | 1.0367 | 0.06025 | -0.0118 | 17.2066
10.5 | 1.0037 | 0.07348 | -0.0199 | 13.6595
11 | 0.9739 | 0.08918 | -0.0305 | 10.9206
11.5 | 0.9514 | 0.1057 | -0.0399 | 9.0009
12 | 0.9382 | 0.11882 | -0.0468 | 7.896
12.5 | 0.9199 | 0.13338 | -0.0546 | 6.8968

## 89. Re 7M Mach 0.00 (1)
BIGFOIL.COM POLAR EXPORT
NACA63A310
NACA63A310 |  |  |  | Cl Max: | 1.13 | at alpha= | 10 | deg
JavaFoil+Calcfoil stall+Eppler ext transition |  |  |  | L/D Max: | 105.232 | at alpha= | 6.5 | deg
Re: | 7000000 |  |  | Cd Min: | 0.00503 | at alpha= | -1 | deg
Mach: | 0 |  |  | Cl=0 at alpha= | -2.3983 | deg
|  |  |  | @ Cl=0.1, Cd= | 0.0050834
|  |  |  | @ Cl=0.4, Cd= | 0.0051685
|  |  |  | @ Cl=0.6, Cd= | 0.0057886
alpha (deg) | Cl | Cd | Cm | Cl/Cd
-15 | -0.498 | 0.10539 | -0.021 | -4.728
-14.5 | -0.518 | 0.09901 | -0.021 | -5.232
-14 | -0.535 | 0.09431 | -0.021 | -5.669
-13.5 | -0.547 | 0.08948 | -0.022 | -6.108
-13 | -0.556 | 0.08447 | -0.022 | -6.583
-12.5 | -0.563 | 0.0806 | -0.022 | -6.982
-12 | -0.567 | 0.07613 | -0.023 | -7.452
-11.5 | -0.568 | 0.07209 | -0.023 | -7.885
-11 | -0.57 | 0.06378 | -0.026 | -8.937
-10.5 | -0.564 | 0.06033 | -0.027 | -9.344
-10 | -0.682 | 0.00947 | -0.048 | -71.984
-9.5 | -0.664 | 0.00892 | -0.048 | -74.428
-9 | -0.641 | 0.00856 | -0.049 | -74.881
-8.5 | -0.613 | 0.00817 | -0.049 | -74.948
-8 | -0.58 | 0.00788 | -0.05 | -73.574
-7.5 | -0.542 | 0.00763 | -0.05 | -71.005
-7 | -0.5 | 0.00738 | -0.051 | -67.784
-6.5 | -0.454 | 0.00719 | -0.052 | -63.16
-6 | -0.405 | 0.007 | -0.052 | -57.89
-5.5 | -0.353 | 0.00684 | -0.053 | -51.679
-5 | -0.299 | 0.00671 | -0.053 | -44.516
-4.5 | -0.243 | 0.00657 | -0.054 | -37.009
-4 | -0.186 | 0.00645 | -0.054 | -28.922
-3.5 | -0.129 | 0.00637 | -0.055 | -20.252
-3 | -0.071 | 0.00629 | -0.055 | -11.247
-2.5 | -0.012 | 0.00616 | -0.056 | -1.961
-2 | 0.047 | 0.00529 | -0.057 | 8.856
-1.5 | 0.106 | 0.00506 | -0.057 | 20.925
-1 | 0.165 | 0.00503 | -0.058 | 32.827
-0.5 | 0.224 | 0.00503 | -0.058 | 44.557
0 | 0.283 | 0.00504 | -0.059 | 56.231
0.5 | 0.342 | 0.00508 | -0.059 | 67.362
1 | 0.401 | 0.00517 | -0.06 | 77.483
1.5 | 0.46 | 0.00529 | -0.06 | 86.977
2 | 0.518 | 0.00543 | -0.061 | 95.47
2.5 | 0.576 | 0.00559 | -0.061 | 103.008
3 | 0.634 | 0.00607 | -0.062 | 104.439
3.5 | 0.69 | 0.00658 | -0.062 | 104.851
4 | 0.746 | 0.00762 | -0.063 | 97.902
4.5 | 0.8 | 0.00817 | -0.064 | 97.909
5 | 0.851 | 0.00843 | -0.064 | 100.942
5.5 | 0.899 | 0.00873 | -0.065 | 103.077
6 | 0.944 | 0.00901 | -0.065 | 104.835
6.5 | 0.986 | 0.00937 | -0.066 | 105.232
7 | 1.023 | 0.00977 | -0.066 | 104.686
7.5 | 1.055 | 0.01022 | -0.067 | 103.16
8 | 1.081 | 0.01066 | -0.067 | 101.425
8.5 | 1.102 | 0.01118 | -0.068 | 98.593
9 | 1.118 | 0.01161 | -0.068 | 96.269
9.5 | 1.127 | 0.0124 | -0.069 | 90.884
10 | 1.13 | 0.01317 | -0.069 | 85.858
10.5 | 1.116 | 0.01356 | -0.069 | 82.317
11 | 1.093 | 0.01402 | -0.069 | 77.963
11.5 | 1.063 | 0.01521 | -0.069 | 69.887
12 | 1.025 | 0.0169 | -0.069 | 60.65
12.5 | 0.948 | 0.02559 | -0.066 | 37.035
13 | 0.848 | 0.05157 | -0.058 | 16.443
13.5 | 0.763 | 0.08669 | -0.041 | 8.801
14 | 0.731 | 0.09011 | -0.043 | 8.107
14.5 | 0.694 | 0.09674 | -0.041 | 7.174
15 | 0.657 | 0.10633 | -0.039 | 6.178

## 90. Re 7M Mach 0.00 (2)
BIGFOIL.COM POLAR EXPORT
NACA63A310
NACA63A310 |  |  |  | Cl Max: | 1.7996 | at alpha= | 18 | deg
XFOIL ncrit=9 |  |  |  | L/D Max: | 124.91 | at alpha= | 7 | deg
Re: | 7000000 |  |  | Cd Min: | 0.06392 | at alpha= | -19.5 | deg
Mach: | 0 |  |  | Cl=0 at alpha= | -2.5841 | deg
|  |  |  | @ Cl=0.1, Cd= | 0.0047496
|  |  |  | @ Cl=0.4, Cd= | 0.0041723
|  |  |  | @ Cl=0.6, Cd= | 0.0062093
alpha (deg) | Cl | Cd | Cm | Cl/Cd
-19.5 | -1.3881 | 0.06392 | -0.0481 | -21.7162
-19 | -1.4544 | 0.04651 | -0.0603 | -31.2707
-18.5 | -1.4881 | 0.03608 | -0.0666 | -41.2445
-18 | -1.4948 | 0.03026 | -0.0688 | -49.3985
-17.5 | -1.4925 | 0.0265 | -0.0685 | -56.3208
-17 | -1.4793 | 0.02462 | -0.0654 | -60.0853
-16.5 | -1.4609 | 0.02244 | -0.0621 | -65.1025
-16 | -1.4271 | 0.02102 | -0.0604 | -67.8925
-15.5 | -1.3935 | 0.01936 | -0.0586 | -71.9783
-15 | -1.3554 | 0.01807 | -0.057 | -75.0083
-14.5 | -1.3191 | 0.0166 | -0.0549 | -79.4639
-14 | -1.2697 | 0.01503 | -0.0555 | -84.4777
-13.5 | -1.2137 | 0.01382 | -0.0571 | -87.822
-13 | -1.1549 | 0.01287 | -0.059 | -89.7358
-12.5 | -1.0977 | 0.01211 | -0.0603 | -90.6441
-12 | -1.0426 | 0.01144 | -0.061 | -91.1364
-11 | -0.9301 | 0.01032 | -0.0627 | -90.126
-10.5 | -0.8713 | 0.00952 | -0.0642 | -91.5231
-10 | -0.7918 | 0.0089 | -0.0703 | -88.9663
-9.5 | -0.7267 | 0.00843 | -0.0729 | -86.204
-9 | -0.6704 | 0.00809 | -0.0735 | -82.8677
-8.5 | -0.6161 | 0.00784 | -0.0735 | -78.5842
-8 | -0.563 | 0.00757 | -0.0732 | -74.3725
-7.5 | -0.5132 | 0.00702 | -0.0722 | -73.1054
-7 | -0.4617 | 0.00669 | -0.0715 | -69.0135
-6.5 | -0.4091 | 0.00641 | -0.071 | -63.8222
-6 | -0.3566 | 0.00616 | -0.0704 | -57.8896
-5.5 | -0.3039 | 0.00597 | -0.0698 | -50.9045
-5 | -0.2519 | 0.00583 | -0.0691 | -43.2075
-4.5 | -0.2004 | 0.00563 | -0.0682 | -35.595
-4 | -0.1484 | 0.0055 | -0.0674 | -26.9818
-3 | -0.0435 | 0.00526 | -0.066 | -8.27
-2.5 | 0.0088 | 0.00511 | -0.0653 | 1.7221
-2 | 0.0604 | 0.00493 | -0.0645 | 12.2515
-1.5 | 0.1109 | 0.0047 | -0.0634 | 23.5957
-1 | 0.1599 | 0.00441 | -0.0621 | 36.2585
-0.5 | 0.2067 | 0.00411 | -0.0603 | 50.292
0 | 0.2548 | 0.00394 | -0.0587 | 64.6701
0.5 | 0.305 | 0.00393 | -0.0576 | 77.6081
1 | 0.3552 | 0.004 | -0.0564 | 88.8
1.5 | 0.4046 | 0.00419 | -0.0551 | 96.5632
2 | 0.4509 | 0.00451 | -0.0532 | 99.9778
2.5 | 0.494 | 0.00509 | -0.0507 | 97.053
3.5 | 0.5857 | 0.0061 | -0.0469 | 96.0164
4 | 0.6341 | 0.00647 | -0.0455 | 98.0062
4.5 | 0.683 | 0.00681 | -0.0442 | 100.2937
5 | 0.733 | 0.00708 | -0.0432 | 103.5311
5.5 | 0.7834 | 0.00734 | -0.0423 | 106.7302
6 | 0.888 | 0.00765 | -0.0542 | 116.0784
7 | 1.043 | 0.00835 | -0.0652 | 124.9102
7.5 | 1.0931 | 0.0088 | -0.0643 | 124.2159
8 | 1.1427 | 0.00929 | -0.0634 | 123.0032
8.5 | 1.1929 | 0.0097 | -0.0627 | 122.9794
9 | 1.2423 | 0.01017 | -0.0618 | 122.1534
9.5 | 1.2907 | 0.0107 | -0.0608 | 120.6262
10 | 1.3375 | 0.01135 | -0.0595 | 117.8414
10.5 | 1.3825 | 0.01214 | -0.058 | 113.8797
11 | 1.4296 | 0.01266 | -0.0569 | 112.9226
11.5 | 1.4744 | 0.01333 | -0.0554 | 110.6077
12 | 1.5176 | 0.01408 | -0.0538 | 107.7841
12.5 | 1.5589 | 0.0149 | -0.0518 | 104.6242
13 | 1.5966 | 0.01601 | -0.0494 | 99.7252
13.5 | 1.6296 | 0.01697 | -0.046 | 96.0283
14 | 1.6541 | 0.01824 | -0.0413 | 90.6853
14.5 | 1.6767 | 0.01965 | -0.0369 | 85.3282
15 | 1.7014 | 0.021 | -0.0332 | 81.019
15.5 | 1.7266 | 0.02238 | -0.0298 | 77.1492
16 | 1.7486 | 0.02406 | -0.0265 | 72.6766
16.5 | 1.769 | 0.02596 | -0.0235 | 68.1433
17 | 1.7829 | 0.02849 | -0.0204 | 62.5799
17.5 | 1.7903 | 0.03174 | -0.0173 | 56.4052
18 | 1.7996 | 0.03506 | -0.0151 | 51.3292
18.5 | 1.7933 | 0.0402 | -0.0131 | 44.6095
19 | 1.7944 | 0.04497 | -0.0123 | 39.9022
19.5 | 1.7731 | 0.05288 | -0.0124 | 33.5306
20 | 1.775 | 0.05843 | -0.0133 | 30.3782

## 91. Re 7M Mach 0.10 (1)
BIGFOIL.COM POLAR EXPORT
NACA63A310
NACA63A310 |  |  |  | Cl Max: | 1.12 | at alpha= | 9.5 | deg
JavaFoil+Calcfoil stall+Eppler ext transition |  |  |  | L/D Max: | 104.995 | at alpha= | 3.5 | deg
Re: | 7000000 |  |  | Cd Min: | 0.00503 | at alpha= | -1 | deg
Mach: | 0.1 |  |  | Cl=0 at alpha= | -2.3983 | deg
|  |  |  | @ Cl=0.1, Cd= | 0.0050844
|  |  |  | @ Cl=0.4, Cd= | 0.0051759
|  |  |  | @ Cl=0.6, Cd= | 0.0057774
alpha (deg) | Cl | Cd | Cm | Cl/Cd
-14.5 | -0.485 | 0.10037 | -0.022 | -4.831
-14 | -0.505 | 0.09522 | -0.022 | -5.303
-13.5 | -0.52 | 0.08987 | -0.022 | -5.785
-13 | -0.533 | 0.08484 | -0.022 | -6.28
-12.5 | -0.543 | 0.08142 | -0.022 | -6.667
-12 | -0.55 | 0.07688 | -0.023 | -7.16
-11.5 | -0.554 | 0.07267 | -0.022 | -7.626
-11 | -0.558 | 0.06505 | -0.025 | -8.57
-10.5 | -0.554 | 0.06184 | -0.026 | -8.953
-10 | -0.549 | 0.05553 | -0.029 | -9.894
-9.5 | -0.658 | 0.00905 | -0.049 | -72.723
-9 | -0.637 | 0.00863 | -0.049 | -73.862
-8.5 | -0.611 | 0.00824 | -0.05 | -74.133
-8 | -0.579 | 0.00791 | -0.05 | -73.238
-7.5 | -0.542 | 0.00769 | -0.051 | -70.505
-7 | -0.501 | 0.00742 | -0.051 | -67.477
-6.5 | -0.456 | 0.00721 | -0.052 | -63.172
-6 | -0.407 | 0.00704 | -0.052 | -57.792
-5.5 | -0.355 | 0.00684 | -0.053 | -51.842
-5 | -0.3 | 0.00673 | -0.054 | -44.581
-4.5 | -0.244 | 0.00658 | -0.054 | -37.131
-4 | -0.187 | 0.00648 | -0.055 | -28.931
-3.5 | -0.13 | 0.00637 | -0.055 | -20.333
-3 | -0.071 | 0.00629 | -0.056 | -11.295
-2.5 | -0.012 | 0.00617 | -0.056 | -1.97
-2 | 0.047 | 0.0053 | -0.057 | 8.888
-1.5 | 0.106 | 0.00506 | -0.057 | 21.025
-1 | 0.166 | 0.00503 | -0.058 | 32.966
-0.5 | 0.225 | 0.00504 | -0.058 | 44.738
0 | 0.285 | 0.00504 | -0.059 | 56.484
0.5 | 0.344 | 0.0051 | -0.06 | 67.495
1 | 0.403 | 0.00518 | -0.06 | 77.719
1.5 | 0.462 | 0.00529 | -0.061 | 87.27
2 | 0.521 | 0.00543 | -0.061 | 95.851
2.5 | 0.579 | 0.0056 | -0.062 | 103.363
3 | 0.637 | 0.00609 | -0.062 | 104.62
3.5 | 0.694 | 0.00661 | -0.063 | 104.995
4 | 0.75 | 0.00767 | -0.063 | 97.704
4.5 | 0.804 | 0.00821 | -0.064 | 97.933
5 | 0.855 | 0.00848 | -0.064 | 100.775
5.5 | 0.903 | 0.00876 | -0.065 | 103.112
6 | 0.948 | 0.00907 | -0.065 | 104.484
6.5 | 0.989 | 0.00946 | -0.066 | 104.556
7 | 1.025 | 0.0098 | -0.066 | 104.616
7.5 | 1.056 | 0.01032 | -0.067 | 102.34
8 | 1.081 | 0.01078 | -0.067 | 100.291
8.5 | 1.1 | 0.01132 | -0.068 | 97.198
9 | 1.113 | 0.01175 | -0.068 | 94.734
9.5 | 1.12 | 0.0125 | -0.069 | 89.593
10 | 1.117 | 0.01253 | -0.069 | 89.099
10.5 | 1.099 | 0.01383 | -0.069 | 79.461
11 | 1.072 | 0.01431 | -0.069 | 74.935
11.5 | 1.035 | 0.01578 | -0.069 | 65.608
12 | 0.986 | 0.01824 | -0.069 | 54.068
12.5 | 0.814 | 0.06716 | -0.049 | 12.12
13 | 0.772 | 0.07459 | -0.047 | 10.355
13.5 | 0.722 | 0.08905 | -0.04 | 8.107
14 | 0.685 | 0.09312 | -0.041 | 7.353
14.5 | 0.645 | 0.09962 | -0.04 | 6.473

## 92. Re 7M Mach 0.10 (2)
BIGFOIL.COM POLAR EXPORT
NACA63A310
NACA63A310 |  |  |  | Cl Max: | 1.7706 | at alpha= | 18 | deg
XFOIL ncrit=9 |  |  |  | L/D Max: | 124.721 | at alpha= | 7 | deg
Re: | 7000000 |  |  | Cd Min: | 0.24139 | at alpha= | -20 | deg
Mach: | 0.1 |  |  | Cl=0 at alpha= | -2.5825 | deg
|  |  |  | @ Cl=0.1, Cd= | 0.0047616
|  |  |  | @ Cl=0.4, Cd= | 0.0041657
|  |  |  | @ Cl=0.6, Cd= | 0.006215
alpha (deg) | Cl | Cd | Cm | Cl/Cd
-20 | -0.7213 | 0.24139 | 0.0451 | -2.9881
-19.5 | -0.7046 | 0.23509 | 0.041 | -2.9972
-18.5 | -1.3481 | 0.05961 | -0.0531 | -22.6153
-18 | -1.4045 | 0.0439 | -0.0646 | -31.9932
-17.5 | -1.4363 | 0.03401 | -0.0706 | -42.2317
-17 | -1.4325 | 0.0295 | -0.0719 | -48.5593
-16.5 | -1.4422 | 0.02551 | -0.0691 | -56.5347
-16 | -1.4233 | 0.02345 | -0.0656 | -60.6951
-15.5 | -1.3962 | 0.02121 | -0.0632 | -65.8274
-15 | -1.3569 | 0.01999 | -0.0615 | -67.8789
-14.5 | -1.3181 | 0.01867 | -0.0596 | -70.5999
-13.5 | -1.2249 | 0.01478 | -0.0595 | -82.8755
-13 | -1.1659 | 0.01356 | -0.0612 | -85.9808
-12.5 | -1.108 | 0.01262 | -0.0624 | -87.7971
-12 | -1.0524 | 0.01183 | -0.0629 | -88.9603
-11.5 | -0.9951 | 0.0112 | -0.0637 | -88.8482
-11 | -0.9383 | 0.01066 | -0.0642 | -88.0206
-10.5 | -0.8796 | 0.00982 | -0.0653 | -89.5723
-10 | -0.8006 | 0.00909 | -0.071 | -88.0748
-9.5 | -0.7336 | 0.00857 | -0.0739 | -85.6009
-9 | -0.6761 | 0.00819 | -0.0744 | -82.5519
-8.5 | -0.6212 | 0.0079 | -0.0743 | -78.6329
-8 | -0.5661 | 0.00777 | -0.0743 | -72.8571
-7.5 | -0.5167 | 0.0071 | -0.073 | -72.7746
-7 | -0.4649 | 0.00674 | -0.0722 | -68.9763
-6.5 | -0.412 | 0.00645 | -0.0716 | -63.876
-6 | -0.359 | 0.00619 | -0.0709 | -57.9968
-5.5 | -0.3061 | 0.00599 | -0.0703 | -51.1018
-5 | -0.2537 | 0.00584 | -0.0695 | -43.4418
-4.5 | -0.2019 | 0.00564 | -0.0686 | -35.7979
-4 | -0.1494 | 0.00551 | -0.0678 | -27.1143
-3.5 | -0.0966 | 0.00539 | -0.0671 | -17.9221
-3 | -0.044 | 0.00527 | -0.0664 | -8.3491
-2.5 | 0.0087 | 0.00511 | -0.0657 | 1.7025
-2 | 0.0606 | 0.00494 | -0.0648 | 12.2672
-1.5 | 0.1114 | 0.00471 | -0.0637 | 23.6518
-1 | 0.1607 | 0.00441 | -0.0624 | 36.4399
-0.5 | 0.2077 | 0.00412 | -0.0606 | 50.4126
0 | 0.256 | 0.00394 | -0.059 | 64.9746
0.5 | 0.3065 | 0.00393 | -0.0579 | 77.9898
1 | 0.357 | 0.00401 | -0.0567 | 89.0274
1.5 | 0.4067 | 0.00419 | -0.0554 | 97.0644
2 | 0.4532 | 0.00452 | -0.0534 | 100.2655
2.5 | 0.4965 | 0.00511 | -0.0509 | 97.1624
3 | 0.543 | 0.00557 | -0.049 | 97.4865
3.5 | 0.5885 | 0.00613 | -0.047 | 96.0033
4 | 0.6372 | 0.00649 | -0.0456 | 98.1818
4.5 | 0.6864 | 0.00683 | -0.0442 | 100.4978
5 | 0.7367 | 0.00711 | -0.0431 | 103.6146
5.5 | 0.7875 | 0.00738 | -0.0422 | 106.7073
6 | 0.8907 | 0.00769 | -0.0537 | 115.8257
7 | 1.0489 | 0.00841 | -0.065 | 124.7206
7.5 | 1.0993 | 0.00888 | -0.064 | 123.795
8 | 1.1496 | 0.00936 | -0.0631 | 122.8205
8.5 | 1.2002 | 0.00979 | -0.0622 | 122.5945
9 | 1.2499 | 0.01029 | -0.0612 | 121.4674
9.5 | 1.2985 | 0.01086 | -0.06 | 119.5672
10 | 1.3448 | 0.01162 | -0.0584 | 115.7315
10.5 | 1.3913 | 0.01231 | -0.057 | 113.0219
11 | 1.4384 | 0.01289 | -0.0556 | 111.5904
11.5 | 1.4828 | 0.01365 | -0.0538 | 108.63
12 | 1.526 | 0.01445 | -0.0519 | 105.6055
12.5 | 1.5667 | 0.0154 | -0.0496 | 101.7338
13 | 1.6001 | 0.01674 | -0.0461 | 95.5854
13.5 | 1.6296 | 0.01775 | -0.0419 | 91.8085
14 | 1.6548 | 0.01906 | -0.0373 | 86.8206
14.5 | 1.6786 | 0.02052 | -0.033 | 81.8031
15 | 1.7019 | 0.02209 | -0.0291 | 77.0439
15.5 | 1.7248 | 0.02379 | -0.0255 | 72.5011
16 | 1.7435 | 0.02589 | -0.022 | 67.3426
16.5 | 1.7567 | 0.02856 | -0.0186 | 61.5091
17 | 1.7649 | 0.03184 | -0.0154 | 55.4303
17.5 | 1.7653 | 0.03612 | -0.0127 | 48.8732
18 | 1.7706 | 0.04027 | -0.0111 | 43.9682
18.5 | 1.7546 | 0.04708 | -0.0102 | 37.2685
19 | 1.746 | 0.05373 | -0.0106 | 32.4958
19.5 | 1.7132 | 0.06423 | -0.013 | 26.6729
20 | 1.7007 | 0.07263 | -0.0157 | 23.4159

## 93. Re 7M Mach 0.25 (1)
BIGFOIL.COM POLAR EXPORT
NACA63A310
NACA63A310 |  |  |  | Cl Max: | 1.075 | at alpha= | 8.5 | deg
JavaFoil+Calcfoil stall+Eppler ext transition |  |  |  | L/D Max: | 105.837 | at alpha= | 3 | deg
Re: | 7000000 |  |  | Cd Min: | 0.00506 | at alpha= | -1 | deg
Mach: | 0.25 |  |  | Cl=0 at alpha= | -2.4 | deg
|  |  |  | @ Cl=0.1, Cd= | 0.0051369
|  |  |  | @ Cl=0.4, Cd= | 0.09653
|  |  |  | @ Cl=0.6, Cd= | 0.09653
alpha (deg) | Cl | Cd | Cm | Cl/Cd
-13.5 | -0.27 | 0.09143 | -0.023 | -2.955
-13 | -0.319 | 0.08644 | -0.023 | -3.688
-12.5 | -0.362 | 0.08158 | -0.024 | -4.441
-12 | -0.4 | 0.07777 | -0.023 | -5.139
-11.5 | -0.432 | 0.07507 | -0.023 | -5.748
-11 | -0.457 | 0.0702 | -0.023 | -6.515
-10.5 | -0.477 | 0.06491 | -0.024 | -7.345
-10 | -0.487 | 0.06264 | -0.024 | -7.782
-9.5 | -0.494 | 0.0563 | -0.026 | -8.767
-9 | -0.499 | 0.04638 | -0.033 | -10.764
-8.5 | -0.592 | 0.0086 | -0.051 | -68.836
-8 | -0.57 | 0.0082 | -0.052 | -69.537
-7.5 | -0.541 | 0.00792 | -0.052 | -68.217
-7 | -0.504 | 0.00761 | -0.053 | -66.217
-6.5 | -0.461 | 0.00737 | -0.053 | -62.647
-6 | -0.414 | 0.00717 | -0.054 | -57.762
-5.5 | -0.362 | 0.00697 | -0.054 | -51.947
-5 | -0.307 | 0.00681 | -0.055 | -45.082
-4.5 | -0.25 | 0.00666 | -0.056 | -37.576
-4 | -0.192 | 0.00653 | -0.056 | -29.435
-3.5 | -0.133 | 0.00643 | -0.057 | -20.682
-3 | -0.073 | 0.00634 | -0.057 | -11.507
-2.5 | -0.012 | 0.00621 | -0.058 | -2.009
-2 | 0.048 | 0.00535 | -0.058 | 9.04
-1.5 | 0.109 | 0.0051 | -0.059 | 21.456
-1 | 0.171 | 0.00506 | -0.06 | 33.698
-0.5 | 0.232 | 0.00506 | -0.06 | 45.789
0 | 0.293 | 0.00508 | -0.061 | 57.625
0.5 | 0.354 | 0.00514 | -0.061 | 68.799
1 | 0.414 | 0.00523 | -0.062 | 79.169
1.5 | 0.475 | 0.00534 | -0.062 | 88.858
2 | 0.535 | 0.00548 | -0.063 | 97.603
2.5 | 0.595 | 0.00566 | -0.063 | 105.07
3 | 0.654 | 0.00618 | -0.064 | 105.837
3.5 | 0.712 | 0.00678 | -0.065 | 105.111
4 | 0.769 | 0.00811 | -0.065 | 94.894
4.5 | 0.824 | 0.00841 | -0.066 | 97.972
5 | 0.875 | 0.00871 | -0.066 | 100.532
5.5 | 0.923 | 0.009 | -0.067 | 102.577
6 | 0.966 | 0.00933 | -0.067 | 103.467
6.5 | 1.003 | 0.00975 | -0.068 | 102.828
7 | 1.033 | 0.0102 | -0.068 | 101.302
7.5 | 1.056 | 0.0108 | -0.069 | 97.823
8 | 1.07 | 0.01139 | -0.069 | 94
8.5 | 1.075 | 0.01213 | -0.07 | 88.581
9 | 1.069 | 0.01294 | -0.07 | 82.632
9.5 | 1.048 | 0.01329 | -0.071 | 78.868
10 | 1.012 | 0.01444 | -0.07 | 70.088
10.5 | 0.955 | 0.01616 | -0.07 | 59.087
11 | 0.745 | 0.06504 | -0.044 | 11.448
11.5 | 0.679 | 0.07078 | -0.042 | 9.586
12 | 0.603 | 0.07903 | -0.038 | 7.632
12.5 | 0.524 | 0.08602 | -0.037 | 6.095
13 | 0.442 | 0.09121 | -0.038 | 4.842
13.5 | 0.353 | 0.09653 | -0.038 | 3.652

## 94. Re 7M Mach 0.25 (2)
BIGFOIL.COM POLAR EXPORT
NACA63A310
NACA63A310 |  |  |  | Cl Max: | 1.5628 | at alpha= | 13.5 | deg
XFOIL ncrit=9 |  |  |  | L/D Max: | 123.482 | at alpha= | 7 | deg
Re: | 7000000 |  |  | Cd Min: | 0.20861 | at alpha= | -17.5 | deg
Mach: | 0.25 |  |  | Cl=0 at alpha= | -2.5771 | deg
|  |  |  | @ Cl=0.1, Cd= | 0.0048256
|  |  |  | @ Cl=0.4, Cd= | 0.0041389
|  |  |  | @ Cl=0.6, Cd= | 0.0061822
alpha (deg) | Cl | Cd | Cm | Cl/Cd
-17.5 | -0.6505 | 0.20861 | 0.0259 | -3.1183
-17 | -0.6436 | 0.19651 | 0.021 | -3.2752
-16.5 | -0.6277 | 0.18975 | 0.0173 | -3.308
-16 | -0.6139 | 0.18222 | 0.0135 | -3.369
-15.5 | -0.6005 | 0.1748 | 0.0098 | -3.4354
-15 | -0.5973 | 0.16352 | 0.0052 | -3.6528
-14.5 | -0.5918 | 0.15402 | 0.001 | -3.8424
-14 | -0.9644 | 0.06468 | -0.0511 | -14.9103
-13.5 | -1.0063 | 0.04745 | -0.067 | -21.2076
-13 | -1.0313 | 0.03786 | -0.075 | -27.2398
-12.5 | -1.1009 | 0.02672 | -0.074 | -41.2013
-11.5 | -1.0337 | 0.01547 | -0.075 | -66.8197
-11 | -0.9805 | 0.01356 | -0.0739 | -72.3083
-10.5 | -0.9211 | 0.01231 | -0.0735 | -74.8253
-10 | -0.8565 | 0.01121 | -0.0741 | -76.405
-9.5 | -0.7744 | 0.00969 | -0.079 | -79.9174
-9 | -0.7079 | 0.00909 | -0.08 | -77.8768
-8.5 | -0.6493 | 0.00846 | -0.0795 | -76.7494
-8 | -0.5909 | 0.00815 | -0.0789 | -72.5031
-7.5 | -0.535 | 0.00773 | -0.0779 | -69.2109
-7 | -0.4826 | 0.00707 | -0.0763 | -68.2603
-6.5 | -0.4278 | 0.00671 | -0.0752 | -63.7556
-6 | -0.3728 | 0.00639 | -0.0742 | -58.3412
-5.5 | -0.3181 | 0.00613 | -0.0731 | -51.8923
-5 | -0.2636 | 0.00593 | -0.0721 | -44.4519
-4.5 | -0.2097 | 0.00575 | -0.071 | -36.4696
-4 | -0.1553 | 0.00557 | -0.07 | -27.8815
-3.5 | -0.1009 | 0.00544 | -0.0691 | -18.5478
-3 | -0.0461 | 0.00531 | -0.0683 | -8.6817
-2.5 | 0.0084 | 0.00517 | -0.0675 | 1.6248
-2 | 0.0617 | 0.005 | -0.0665 | 12.34
-1.5 | 0.1144 | 0.00476 | -0.0655 | 24.0336
-1 | 0.1652 | 0.00446 | -0.064 | 37.0404
-0.5 | 0.2132 | 0.00416 | -0.0621 | 51.25
0 | 0.2628 | 0.00396 | -0.0604 | 66.3636
0.5 | 0.315 | 0.00394 | -0.0592 | 79.9492
1 | 0.3672 | 0.00401 | -0.0581 | 91.5711
1.5 | 0.4181 | 0.00421 | -0.0566 | 99.3112
2 | 0.4661 | 0.00455 | -0.0546 | 102.4396
2.5 | 0.51 | 0.00516 | -0.0518 | 98.8372
3 | 0.5574 | 0.00566 | -0.0497 | 98.4806
3.5 | 0.6039 | 0.00623 | -0.0473 | 96.9342
4 | 0.6543 | 0.00661 | -0.0458 | 98.9864
4.5 | 0.7054 | 0.00695 | -0.0443 | 101.4964
5 | 0.7572 | 0.00727 | -0.0429 | 104.1541
5.5 | 0.8106 | 0.00756 | -0.0419 | 107.2222
6 | 0.9005 | 0.00788 | -0.0493 | 114.2766
7 | 1.0817 | 0.00876 | -0.0637 | 123.4817
7.5 | 1.134 | 0.00933 | -0.0622 | 121.5434
8 | 1.1872 | 0.00982 | -0.0608 | 120.8961
8.5 | 1.2394 | 0.01041 | -0.0591 | 119.0586
9 | 1.2899 | 0.01113 | -0.0571 | 115.894
9.5 | 1.3394 | 0.01194 | -0.0548 | 112.1776
10 | 1.3879 | 0.01279 | -0.0523 | 108.5145
10.5 | 1.4348 | 0.01373 | -0.0496 | 104.5011
11 | 1.4787 | 0.01488 | -0.0462 | 99.375
11.5 | 1.518 | 0.01639 | -0.0423 | 92.6174
12 | 1.5426 | 0.01814 | -0.0359 | 85.0386
12.5 | 1.5538 | 0.02082 | -0.0283 | 74.6302
13 | 1.5598 | 0.02403 | -0.0213 | 64.9105
13.5 | 1.5628 | 0.02765 | -0.0153 | 56.5208
14 | 1.5439 | 0.03343 | -0.0095 | 46.1831
14.5 | 1.5159 | 0.0408 | -0.0061 | 37.1544
15 | 1.4864 | 0.04946 | -0.0056 | 30.0526
15.5 | 1.4441 | 0.06115 | -0.0086 | 23.6157
16 | 1.4126 | 0.07322 | -0.0139 | 19.2925
16.5 | 1.3628 | 0.08991 | -0.0231 | 15.1574
17 | 1.3173 | 0.10769 | -0.0334 | 12.2323
17.5 | 1.2679 | 0.12712 | -0.044 | 9.974
18 | 1.2185 | 0.14637 | -0.0543 | 8.3248
18.5 | 1.1344 | 0.17498 | -0.0718 | 6.483

## 95. Re 7M Mach 0.50 (1)
BIGFOIL.COM POLAR EXPORT
NACA63A310
NACA63A310 |  |  |  | Cl Max: | 1.197 | at alpha= | 20 | deg
JavaFoil+Calcfoil stall+Eppler ext transition |  |  |  | L/D Max: | 110.073 | at alpha= | 2.5 | deg
Re: | 7000000 |  |  | Cd Min: | 0.00518 | at alpha= | -1 | deg
Mach: | 0.5 |  |  | Cl=0 at alpha= | -2.3971 | deg
|  |  |  | @ Cl=0.1, Cd= | 0.0053562
|  |  |  | @ Cl=0.4, Cd= | 0.0052903
|  |  |  | @ Cl=0.6, Cd= | 0.0057588
alpha (deg) | Cl | Cd | Cm | Cl/Cd
-20 | -0.952 | 0.15128 | -0.025 | -6.293
-19.5 | -0.929 | 0.14917 | -0.026 | -6.227
-19 | -0.901 | 0.14245 | -0.026 | -6.324
-18.5 | -0.873 | 0.13857 | -0.026 | -6.3
-18 | -0.845 | 0.13531 | -0.025 | -6.244
-17.5 | -0.819 | 0.12824 | -0.026 | -6.383
-17 | -0.792 | 0.12695 | -0.026 | -6.241
-16.5 | -0.766 | 0.1227 | -0.027 | -6.246
-16 | -0.739 | 0.11536 | -0.026 | -6.404
-15.5 | -0.712 | 0.10925 | -0.027 | -6.518
-15 | -0.686 | 0.10124 | -0.027 | -6.773
-14.5 | -0.659 | 0.0947 | -0.027 | -6.961
-14 | -0.631 | 0.10379 | -0.027 | -6.078
-13.5 | -0.604 | 0.09443 | -0.027 | -6.394
-13 | -0.578 | 0.08579 | -0.028 | -6.737
-12.5 | -0.552 | 0.07857 | -0.029 | -7.028
-12 | -0.527 | 0.0712 | -0.031 | -7.407
-11.5 | -0.502 | 0.06616 | -0.032 | -7.581
-11 | -0.468 | 0.07466 | -0.027 | -6.27
-10.5 | -0.442 | 0.06641 | -0.029 | -6.66
-10 | -0.418 | 0.05888 | -0.032 | -7.095
-9.5 | -0.397 | 0.04878 | -0.038 | -8.148
-9 | -0.436 | 0.0113 | -0.055 | -38.583
-8.5 | -0.332 | 0.0569 | -0.026 | -5.836
-8 | -0.305 | 0.05661 | -0.025 | -5.381
-7.5 | -0.28 | 0.04566 | -0.032 | -6.132
-7 | -0.312 | 0.00859 | -0.059 | -36.291
-6.5 | -0.224 | 0.04273 | -0.03 | -5.245
-6 | -0.406 | 0.00778 | -0.06 | -52.188
-5.5 | -0.379 | 0.00761 | -0.061 | -49.774
-5 | -0.33 | 0.00733 | -0.061 | -45.036
-4.5 | -0.273 | 0.00706 | -0.062 | -38.742
-4 | -0.212 | 0.00686 | -0.063 | -30.888
-3.5 | -0.147 | 0.00668 | -0.063 | -22.058
-3 | -0.081 | 0.00657 | -0.064 | -12.371
-2.5 | -0.014 | 0.0064 | -0.065 | -2.174
-2 | 0.054 | 0.00562 | -0.065 | 9.615
-1.5 | 0.122 | 0.00523 | -0.066 | 23.369
-1 | 0.191 | 0.00518 | -0.067 | 36.834
-0.5 | 0.259 | 0.0052 | -0.067 | 49.795
0 | 0.327 | 0.00521 | -0.068 | 62.746
0.5 | 0.395 | 0.00528 | -0.068 | 74.791
1 | 0.463 | 0.00542 | -0.069 | 85.394
1.5 | 0.531 | 0.00558 | -0.07 | 95.126
2 | 0.598 | 0.00575 | -0.07 | 103.943
2.5 | 0.664 | 0.00604 | -0.071 | 110.073
3 | 0.729 | 0.00676 | -0.072 | 107.839
3.5 | 0.793 | 0.0078 | -0.072 | 101.626
4 | 0.853 | 0.00895 | -0.073 | 95.399
4.5 | 0.908 | 0.00932 | -0.073 | 97.431
5 | 0.952 | 0.00986 | -0.074 | 96.529
5.5 | 0.979 | 0.01042 | -0.075 | 93.917
6 | 0.97 | 0.01133 | -0.075 | 85.624
6.5 | 0.835 | 0.01219 | -0.076 | 68.499
7 | 0.631 | 0.01204 | -0.076 | 52.38
7.5 | 0.663 | 0.01219 | -0.077 | 54.416
8 | 0.692 | 0.01429 | -0.077 | 48.421
8.5 | 0.603 | 0.04932 | -0.051 | 12.235
9 | 0.615 | 0.06468 | -0.036 | 9.511
9.5 | 0.784 | 0.01655 | -0.078 | 47.385
10 | 0.799 | 0.02009 | -0.077 | 39.803
10.5 | 0.697 | 0.07211 | -0.042 | 9.667
11 | 0.723 | 0.07757 | -0.042 | 9.324
11.5 | 0.843 | 0.03413 | -0.072 | 24.689
12 | 0.782 | 0.07786 | -0.048 | 10.037
12.5 | 0.804 | 0.08903 | -0.045 | 9.029
13 | 0.833 | 0.08395 | -0.047 | 9.92
13.5 | 0.857 | 0.09087 | -0.046 | 9.427
14 | 0.882 | 0.09939 | -0.046 | 8.876
14.5 | 0.912 | 0.1043 | -0.049 | 8.745
15 | 0.937 | 0.11442 | -0.049 | 8.189
15.5 | 0.96 | 0.1134 | -0.047 | 8.464
16 | 0.988 | 0.11712 | -0.049 | 8.436
16.5 | 1.021 | 0.11922 | -0.054 | 8.564
17 | 1.05 | 0.12427 | -0.055 | 8.447
17.5 | 1.065 | 0.12965 | -0.051 | 8.218
18 | 1.094 | 0.13389 | -0.053 | 8.168
18.5 | 1.128 | 0.13354 | -0.057 | 8.448
19 | 1.157 | 0.14003 | -0.059 | 8.265
19.5 | 1.17 | 0.14787 | -0.054 | 7.913
20 | 1.197 | 0.14983 | -0.055 | 7.987

## 96. Re 7M Mach 0.50 (2)
BIGFOIL.COM POLAR EXPORT
NACA63A310
NACA63A310 |  |  |  | Cl Max: | 1.1897 | at alpha= | 7.5 | deg
XFOIL ncrit=9 |  |  |  | L/D Max: | 112.387 | at alpha= | 2 | deg
Re: | 7000000 |  |  | Cd Min: | 0.27148 | at alpha= | -20 | deg
Mach: | 0.5 |  |  | Cl=0 at alpha= | -2.5425 | deg
|  |  |  | @ Cl=0.1, Cd= | 0.0050872
|  |  |  | @ Cl=0.4, Cd= | 0.0040683
|  |  |  | @ Cl=0.6, Cd= | 0.0057632
alpha (deg) | Cl | Cd | Cm | Cl/Cd
-20 | -0.7842 | 0.27148 | 0.0555 | -2.8886
-19.5 | -0.7647 | 0.26025 | 0.0501 | -2.9383
-19 | -0.7424 | 0.25325 | 0.0451 | -2.9315
-18.5 | -0.7211 | 0.24453 | 0.0402 | -2.9489
-18 | -0.6999 | 0.23599 | 0.0353 | -2.9658
-17.5 | -0.6791 | 0.22724 | 0.0306 | -2.9885
-17 | -0.6595 | 0.21825 | 0.0258 | -3.0218
-16.5 | -0.6399 | 0.20956 | 0.0213 | -3.0535
-16 | -0.621 | 0.20095 | 0.0168 | -3.0903
-15.5 | -0.603 | 0.19195 | 0.0123 | -3.1414
-15 | -0.5882 | 0.18215 | 0.0077 | -3.2292
-14.5 | -0.5697 | 0.17439 | 0.0036 | -3.2668
-14 | -0.5528 | 0.16639 | -0.0003 | -3.3223
-13.5 | -0.5395 | 0.15718 | -0.0045 | -3.4324
-13 | -0.5266 | 0.14838 | -0.0084 | -3.549
-12.5 | -0.5165 | 0.13927 | -0.0126 | -3.7086
-12 | -0.5032 | 0.13138 | -0.0162 | -3.8301
-11.5 | -0.4923 | 0.12314 | -0.0199 | -3.9979
-11 | -0.4868 | 0.11394 | -0.024 | -4.2724
-10.5 | -0.4823 | 0.10485 | -0.0281 | -4.5999
-10 | -0.4807 | 0.09397 | -0.0346 | -5.1155
-9 | -0.4786 | 0.07194 | -0.052 | -6.6528
-8.5 | -0.4837 | 0.06157 | -0.0602 | -7.8561
-8 | -0.4936 | 0.04679 | -0.0784 | -10.5493
-7.5 | -0.501 | 0.03693 | -0.088 | -13.5662
-7 | -0.4794 | 0.02549 | -0.0966 | -18.8074
-6.5 | -0.4554 | 0.01367 | -0.0989 | -33.3138
-6 | -0.4182 | 0.00911 | -0.0936 | -45.9056
-5.5 | -0.3628 | 0.00769 | -0.0893 | -47.1782
-5 | -0.3044 | 0.00687 | -0.0857 | -44.3086
-4.5 | -0.2437 | 0.00631 | -0.0828 | -38.6212
-4 | -0.1819 | 0.00596 | -0.0805 | -30.5201
-3.5 | -0.1199 | 0.00569 | -0.0785 | -21.0721
-3 | -0.057 | 0.00552 | -0.077 | -10.3261
-2.5 | 0.0053 | 0.00539 | -0.0757 | 0.9833
-2 | 0.0665 | 0.00521 | -0.0744 | 12.7639
-1.5 | 0.1265 | 0.00499 | -0.0729 | 25.3507
-1 | 0.1834 | 0.00465 | -0.0711 | 39.4409
-0.5 | 0.2383 | 0.00427 | -0.0689 | 55.808
0 | 0.2933 | 0.00404 | -0.0667 | 72.599
0.5 | 0.3519 | 0.00402 | -0.0651 | 87.5373
1 | 0.4117 | 0.00408 | -0.0638 | 100.9069
1.5 | 0.4678 | 0.00432 | -0.0616 | 108.287
2 | 0.5226 | 0.00465 | -0.0592 | 112.3871
2.5 | 0.5691 | 0.00538 | -0.0551 | 105.7807
3 | 0.6199 | 0.00601 | -0.0517 | 103.1448
3.5 | 0.6698 | 0.0067 | -0.0481 | 99.9701
4 | 0.7269 | 0.00715 | -0.0455 | 101.6643
4.5 | 0.7861 | 0.00756 | -0.0431 | 103.9815
5 | 0.8485 | 0.00795 | -0.041 | 106.7296
5.5 | 0.9151 | 0.00841 | -0.0395 | 108.8109
6 | 0.9996 | 0.00906 | -0.0412 | 110.3311
7 | 1.1825 | 0.01329 | -0.0465 | 88.9767
7.5 | 1.1897 | 0.019 | -0.0355 | 62.6158
8 | 1.176 | 0.02532 | -0.0239 | 46.4455
8.5 | 1.1471 | 0.03195 | -0.0141 | 35.903
9 | 1.1173 | 0.03915 | -0.0085 | 28.539
9.5 | 1.0778 | 0.04863 | -0.0076 | 22.1633
10 | 1.0423 | 0.05964 | -0.0116 | 17.4765
10.5 | 1.0076 | 0.07299 | -0.0197 | 13.8046
11 | 0.9783 | 0.08847 | -0.0302 | 11.058
11.5 | 0.9577 | 0.10472 | -0.0395 | 9.1453
12 | 0.9433 | 0.11804 | -0.0465 | 7.9914
12.5 | 0.926 | 0.13228 | -0.0541 | 7.0003

## 97. Re 8M Mach 0.00 (1)
BIGFOIL.COM POLAR EXPORT
NACA63A310
NACA63A310 |  |  |  | Cl Max: | 1.13 | at alpha= | 10 | deg
JavaFoil+Calcfoil stall+Eppler ext transition |  |  |  | L/D Max: | 106.721 | at alpha= | 6.5 | deg
Re: | 8000000 |  |  | Cd Min: | 0.00503 | at alpha= | -1 | deg
Mach: | 0 |  |  | Cl=0 at alpha= | -2.3983 | deg
|  |  |  | @ Cl=0.1, Cd= | 0.0050915
|  |  |  | @ Cl=0.4, Cd= | 0.0051886
|  |  |  | @ Cl=0.6, Cd= | 0.0058879
alpha (deg) | Cl | Cd | Cm | Cl/Cd
-15 | -0.499 | 0.10455 | -0.021 | -4.77
-14.5 | -0.518 | 0.09883 | -0.022 | -5.244
-14 | -0.535 | 0.09346 | -0.022 | -5.722
-13.5 | -0.547 | 0.08836 | -0.022 | -6.19
-13 | -0.556 | 0.08359 | -0.023 | -6.657
-12.5 | -0.563 | 0.07968 | -0.022 | -7.065
-12 | -0.568 | 0.07541 | -0.023 | -7.527
-11.5 | -0.569 | 0.071 | -0.023 | -8.01
-11 | -0.572 | 0.06221 | -0.027 | -9.191
-10.5 | -0.566 | 0.05862 | -0.028 | -9.652
-10 | -0.682 | 0.00924 | -0.048 | -73.801
-9.5 | -0.664 | 0.00875 | -0.048 | -75.884
-9 | -0.641 | 0.00843 | -0.049 | -76.05
-8.5 | -0.613 | 0.00803 | -0.049 | -76.267
-8 | -0.58 | 0.00775 | -0.05 | -74.747
-7.5 | -0.542 | 0.00754 | -0.05 | -71.906
-7 | -0.5 | 0.00728 | -0.051 | -68.727
-6.5 | -0.454 | 0.00708 | -0.052 | -64.142
-6 | -0.405 | 0.00692 | -0.052 | -58.633
-5.5 | -0.353 | 0.00676 | -0.053 | -52.244
-5 | -0.299 | 0.00664 | -0.053 | -44.99
-4.5 | -0.243 | 0.00649 | -0.054 | -37.464
-4 | -0.186 | 0.00638 | -0.054 | -29.236
-3.5 | -0.129 | 0.0063 | -0.055 | -20.472
-3 | -0.071 | 0.00622 | -0.055 | -11.362
-2.5 | -0.012 | 0.0061 | -0.056 | -1.983
-2 | 0.047 | 0.00537 | -0.057 | 8.729
-1.5 | 0.106 | 0.00506 | -0.057 | 20.931
-1 | 0.165 | 0.00503 | -0.058 | 32.821
-0.5 | 0.224 | 0.00503 | -0.058 | 44.567
0 | 0.283 | 0.00505 | -0.059 | 56.082
0.5 | 0.342 | 0.00511 | -0.059 | 67.008
1 | 0.401 | 0.00519 | -0.06 | 77.171
1.5 | 0.46 | 0.0053 | -0.06 | 86.711
2 | 0.518 | 0.00544 | -0.061 | 95.298
2.5 | 0.576 | 0.00571 | -0.061 | 100.984
3 | 0.634 | 0.00614 | -0.062 | 103.243
3.5 | 0.69 | 0.00666 | -0.062 | 103.678
4 | 0.746 | 0.00755 | -0.063 | 98.828
4.5 | 0.8 | 0.00805 | -0.064 | 99.408
5 | 0.851 | 0.00829 | -0.064 | 102.604
5.5 | 0.899 | 0.00858 | -0.065 | 104.836
6 | 0.944 | 0.00886 | -0.065 | 106.609
6.5 | 0.986 | 0.00924 | -0.066 | 106.721
7 | 1.023 | 0.00959 | -0.066 | 106.642
7.5 | 1.055 | 0.01003 | -0.067 | 105.103
8 | 1.081 | 0.01045 | -0.067 | 103.434
8.5 | 1.102 | 0.01096 | -0.068 | 100.594
9 | 1.118 | 0.01137 | -0.068 | 98.298
9.5 | 1.127 | 0.01214 | -0.069 | 92.863
10 | 1.13 | 0.01279 | -0.069 | 88.383
10.5 | 1.118 | 0.01325 | -0.069 | 84.375
11 | 1.094 | 0.01403 | -0.069 | 77.996
11.5 | 1.065 | 0.01475 | -0.069 | 72.205
12 | 1.029 | 0.01611 | -0.069 | 63.914
12.5 | 0.977 | 0.01945 | -0.068 | 50.24
13 | 0.91 | 0.02726 | -0.066 | 33.396
13.5 | 0.766 | 0.08404 | -0.043 | 9.114
14 | 0.734 | 0.08714 | -0.045 | 8.419
14.5 | 0.696 | 0.09455 | -0.043 | 7.36
15 | 0.658 | 0.10455 | -0.04 | 6.291

## 98. Re 8M Mach 0.00 (2)
BIGFOIL.COM POLAR EXPORT
NACA63A310
NACA63A310 |  |  |  | Cl Max: | 1.8202 | at alpha= | 18 | deg
XFOIL ncrit=9 |  |  |  | L/D Max: | 128.319 | at alpha= | 7 | deg
Re: | 8000000 |  |  | Cd Min: | 0.05524 | at alpha= | 20 | deg
Mach: | 0 |  |  | Cl=0 at alpha= | -2.5776 | deg
|  |  |  | @ Cl=0.1, Cd= | 0.0047236
|  |  |  | @ Cl=0.4, Cd= | 0.0041962
|  |  |  | @ Cl=0.6, Cd= | 0.0060754
alpha (deg) | Cl | Cd | Cm | Cl/Cd
-19.5 | -1.4753 | 0.05015 | -0.0579 | -29.4177
-19 | -1.5091 | 0.03928 | -0.0649 | -38.419
-18.5 | -1.5218 | 0.03234 | -0.0682 | -47.0563
-18 | -1.523 | 0.02769 | -0.0691 | -55.0018
-17.5 | -1.5224 | 0.02459 | -0.0666 | -61.9113
-17 | -1.5049 | 0.02299 | -0.0628 | -65.4589
-16.5 | -1.4761 | 0.02109 | -0.0608 | -69.9905
-16 | -1.4402 | 0.01976 | -0.0593 | -72.8846
-14.5 | -1.3168 | 0.01616 | -0.0559 | -81.4851
-14 | -1.2687 | 0.01457 | -0.0561 | -87.0762
-13.5 | -1.2117 | 0.01331 | -0.0579 | -91.0368
-13 | -1.1546 | 0.01238 | -0.0594 | -93.2633
-12.5 | -1.1002 | 0.01164 | -0.0601 | -94.5189
-12 | -1.0451 | 0.011 | -0.0608 | -95.0091
-11.5 | -0.991 | 0.01047 | -0.0611 | -94.6514
-10.5 | -0.8772 | 0.0093 | -0.063 | -94.3226
-10 | -0.7936 | 0.0086 | -0.07 | -92.2791
-9.5 | -0.7311 | 0.00814 | -0.0721 | -89.8157
-9 | -0.6743 | 0.0078 | -0.0727 | -86.4487
-8.5 | -0.6199 | 0.00755 | -0.0728 | -82.106
-8 | -0.5654 | 0.00742 | -0.0727 | -76.1995
-7.5 | -0.5149 | 0.0069 | -0.0719 | -74.6232
-7 | -0.4631 | 0.00651 | -0.0712 | -71.1367
-6.5 | -0.4109 | 0.00624 | -0.0706 | -65.8494
-6 | -0.3585 | 0.006 | -0.07 | -59.75
-5.5 | -0.3058 | 0.00583 | -0.0694 | -52.4528
-5 | -0.2538 | 0.0057 | -0.0687 | -44.5263
-4.5 | -0.2017 | 0.00554 | -0.068 | -36.4079
-4 | -0.1495 | 0.00541 | -0.0672 | -27.634
-3.5 | -0.0967 | 0.00528 | -0.0666 | -18.3144
-3 | -0.0441 | 0.00517 | -0.0659 | -8.53
-2.5 | 0.0081 | 0.00504 | -0.0652 | 1.6071
-2 | 0.0602 | 0.00488 | -0.0645 | 12.3361
-1.5 | 0.1111 | 0.00468 | -0.0635 | 23.7393
-1 | 0.1601 | 0.00446 | -0.0621 | 35.8969
-0.5 | 0.2079 | 0.00419 | -0.0605 | 49.6181
0 | 0.2552 | 0.00398 | -0.0588 | 64.1206
0.5 | 0.3049 | 0.00392 | -0.0576 | 77.7806
1 | 0.3543 | 0.00403 | -0.0563 | 87.9156
1.5 | 0.4038 | 0.00421 | -0.055 | 95.9145
2 | 0.4498 | 0.00456 | -0.053 | 98.6404
2.5 | 0.4928 | 0.00514 | -0.0505 | 95.8755
4 | 0.6349 | 0.00638 | -0.0457 | 99.5141
4.5 | 0.6844 | 0.00669 | -0.0445 | 102.3019
5 | 0.7344 | 0.00697 | -0.0434 | 105.3659
5.5 | 0.7848 | 0.00723 | -0.0425 | 108.5477
6 | 0.8377 | 0.00745 | -0.0422 | 112.443
6.5 | 0.9731 | 0.00775 | -0.0614 | 125.5613
7 | 1.0458 | 0.00815 | -0.0657 | 128.319
7.5 | 1.0959 | 0.00861 | -0.0649 | 127.2822
8 | 1.1464 | 0.00902 | -0.0641 | 127.0953
8.5 | 1.1967 | 0.00943 | -0.0634 | 126.9035
9 | 1.2463 | 0.00989 | -0.0626 | 126.0162
9.5 | 1.2946 | 0.01044 | -0.0615 | 124.0038
10 | 1.3413 | 0.01111 | -0.0602 | 120.7291
10.5 | 1.388 | 0.01174 | -0.059 | 118.2283
11 | 1.4353 | 0.01226 | -0.0579 | 117.0718
11.5 | 1.4804 | 0.01292 | -0.0565 | 114.582
12 | 1.5243 | 0.01363 | -0.0549 | 111.8342
12.5 | 1.5656 | 0.01448 | -0.053 | 108.1215
13 | 1.6025 | 0.01566 | -0.0503 | 102.3308
13.5 | 1.6384 | 0.01663 | -0.0475 | 98.5207
14 | 1.6664 | 0.01763 | -0.0433 | 94.5207
15.5 | 1.7433 | 0.02133 | -0.0319 | 81.73
16 | 1.766 | 0.02289 | -0.0285 | 77.1516
16.5 | 1.7852 | 0.02481 | -0.0251 | 71.9549
17 | 1.7985 | 0.02729 | -0.0217 | 65.9033
17.5 | 1.8064 | 0.0304 | -0.0184 | 59.4211
18 | 1.8202 | 0.03323 | -0.0162 | 54.7758
18.5 | 1.8072 | 0.03883 | -0.0135 | 46.5413
19 | 1.8127 | 0.043 | -0.0125 | 42.1558
19.5 | 1.7892 | 0.05097 | -0.0123 | 35.103
20 | 1.8001 | 0.05524 | -0.0127 | 32.5869

## 99. Re 8M Mach 0.10 (1)
BIGFOIL.COM POLAR EXPORT
NACA63A310
NACA63A310 |  |  |  | Cl Max: | 1.12 | at alpha= | 9.5 | deg
JavaFoil+Calcfoil stall+Eppler ext transition |  |  |  | L/D Max: | 106.657 | at alpha= | 6 | deg
Re: | 8000000 |  |  | Cd Min: | 0.00503 | at alpha= | -1 | deg
Mach: | 0.1 |  |  | Cl=0 at alpha= | -2.3983 | deg
|  |  |  | @ Cl=0.1, Cd= | 0.0051095
|  |  |  | @ Cl=0.4, Cd= | 0.0051959
|  |  |  | @ Cl=0.6, Cd= | 0.0058865
alpha (deg) | Cl | Cd | Cm | Cl/Cd
-14.5 | -0.485 | 0.09963 | -0.022 | -4.87
-14 | -0.505 | 0.09444 | -0.022 | -5.349
-13.5 | -0.52 | 0.08938 | -0.022 | -5.821
-13 | -0.533 | 0.08428 | -0.023 | -6.327
-12.5 | -0.543 | 0.08023 | -0.022 | -6.768
-12 | -0.551 | 0.07572 | -0.023 | -7.272
-11.5 | -0.554 | 0.07224 | -0.023 | -7.675
-11 | -0.559 | 0.06404 | -0.026 | -8.722
-10.5 | -0.555 | 0.06079 | -0.026 | -9.126
-10 | -0.555 | 0.05176 | -0.031 | -10.713
-9.5 | -0.658 | 0.00885 | -0.049 | -74.417
-9 | -0.637 | 0.0085 | -0.049 | -74.958
-8.5 | -0.611 | 0.0081 | -0.05 | -75.422
-8 | -0.579 | 0.00779 | -0.05 | -74.339
-7.5 | -0.542 | 0.00756 | -0.051 | -71.726
-7 | -0.501 | 0.0073 | -0.051 | -68.657
-6.5 | -0.456 | 0.00713 | -0.052 | -63.931
-6 | -0.407 | 0.00695 | -0.052 | -58.521
-5.5 | -0.355 | 0.00677 | -0.053 | -52.41
-5 | -0.3 | 0.00665 | -0.054 | -45.113
-4.5 | -0.244 | 0.0065 | -0.054 | -37.588
-4 | -0.187 | 0.00639 | -0.055 | -29.309
-3.5 | -0.13 | 0.0063 | -0.055 | -20.545
-3 | -0.071 | 0.00623 | -0.056 | -11.41
-2.5 | -0.012 | 0.0061 | -0.056 | -1.991
-2 | 0.047 | 0.00537 | -0.057 | 8.761
-1.5 | 0.106 | 0.00508 | -0.057 | 20.971
-1 | 0.166 | 0.00503 | -0.058 | 32.976
-0.5 | 0.225 | 0.00503 | -0.058 | 44.77
0 | 0.285 | 0.00505 | -0.059 | 56.336
0.5 | 0.344 | 0.00512 | -0.06 | 67.249
1 | 0.403 | 0.0052 | -0.06 | 77.496
1.5 | 0.462 | 0.00532 | -0.061 | 86.793
2 | 0.521 | 0.00544 | -0.061 | 95.679
2.5 | 0.579 | 0.00572 | -0.062 | 101.21
3 | 0.637 | 0.00618 | -0.062 | 103.116
3.5 | 0.694 | 0.00669 | -0.063 | 103.687
4 | 0.75 | 0.00762 | -0.063 | 98.426
4.5 | 0.804 | 0.00808 | -0.064 | 99.42
5 | 0.855 | 0.00834 | -0.064 | 102.444
5.5 | 0.903 | 0.00861 | -0.065 | 104.873
6 | 0.948 | 0.00889 | -0.065 | 106.657
6.5 | 0.989 | 0.00928 | -0.066 | 106.523
7 | 1.025 | 0.00961 | -0.066 | 106.645
7.5 | 1.056 | 0.0101 | -0.067 | 104.579
8 | 1.081 | 0.01057 | -0.067 | 102.281
8.5 | 1.1 | 0.01106 | -0.068 | 99.482
9 | 1.113 | 0.01151 | -0.068 | 96.758
9.5 | 1.12 | 0.01216 | -0.069 | 92.064
10 | 1.12 | 0.01309 | -0.069 | 85.565
10.5 | 1.101 | 0.01351 | -0.069 | 81.479
11 | 1.074 | 0.0143 | -0.07 | 75.068
11.5 | 1.038 | 0.0152 | -0.07 | 68.277
12 | 0.993 | 0.01706 | -0.069 | 58.184
12.5 | 0.9 | 0.02948 | -0.065 | 30.522
13 | 0.785 | 0.0665 | -0.052 | 11.8
13.5 | 0.723 | 0.08779 | -0.041 | 8.237
14 | 0.686 | 0.0909 | -0.042 | 7.552
14.5 | 0.646 | 0.09843 | -0.041 | 6.562

## 100. Re 8M Mach 0.10 (2)
BIGFOIL.COM POLAR EXPORT
NACA63A310
NACA63A310 |  |  |  | Cl Max: | 1.7924 | at alpha= | 18 | deg
XFOIL ncrit=9 |  |  |  | L/D Max: | 128.112 | at alpha= | 7 | deg
Re: | 8000000 |  |  | Cd Min: | 0.06801 | at alpha= | 20 | deg
Mach: | 0.1 |  |  | Cl=0 at alpha= | -2.5768 | deg
|  |  |  | @ Cl=0.1, Cd= | 0.0047354
|  |  |  | @ Cl=0.4, Cd= | 0.0041974
|  |  |  | @ Cl=0.6, Cd= | 0.0061439
alpha (deg) | Cl | Cd | Cm | Cl/Cd
-10 | -0.8029 | 0.00878 | -0.0707 | -91.4465
-9.5 | -0.738 | 0.00826 | -0.073 | -89.3462
-9 | -0.6802 | 0.00789 | -0.0736 | -86.2104
-8.5 | -0.6251 | 0.0076 | -0.0736 | -82.25
-8 | -0.5699 | 0.00747 | -0.0735 | -76.2918
-7.5 | -0.5182 | 0.007 | -0.0727 | -74.0286
-7 | -0.4664 | 0.00656 | -0.0719 | -71.0976
-6.5 | -0.4137 | 0.00628 | -0.0712 | -65.8758
-6 | -0.361 | 0.00603 | -0.0706 | -59.8673
-5.5 | -0.308 | 0.00584 | -0.0699 | -52.7397
-5 | -0.2555 | 0.00571 | -0.0692 | -44.7461
-4.5 | -0.2031 | 0.00556 | -0.0684 | -36.5288
-4 | -0.1505 | 0.00542 | -0.0676 | -27.7675
-3.5 | -0.0975 | 0.00529 | -0.067 | -18.431
-3 | -0.0446 | 0.00518 | -0.0663 | -8.61
-2.5 | 0.0081 | 0.00505 | -0.0656 | 1.604
-2 | 0.0605 | 0.00489 | -0.0648 | 12.3722
-1.5 | 0.1116 | 0.00469 | -0.0638 | 23.7953
-0.5 | 0.2089 | 0.00419 | -0.0608 | 49.8568
0.5 | 0.3065 | 0.00393 | -0.0578 | 77.9898
1 | 0.3562 | 0.00403 | -0.0565 | 88.3871
1.5 | 0.4059 | 0.00422 | -0.0552 | 96.1848
2 | 0.4521 | 0.00457 | -0.0532 | 98.9278
2.5 | 0.4953 | 0.00515 | -0.0507 | 96.1748
3 | 0.5421 | 0.00559 | -0.0489 | 96.9767
3.5 | 0.589 | 0.00607 | -0.0471 | 97.0346
4 | 0.6381 | 0.0064 | -0.0457 | 99.7031
4.5 | 0.6879 | 0.00671 | -0.0445 | 102.5186
5 | 0.7381 | 0.007 | -0.0434 | 105.4429
5.5 | 0.789 | 0.00726 | -0.0424 | 108.6777
6 | 0.8423 | 0.00749 | -0.0421 | 112.4566
6.5 | 0.9786 | 0.00779 | -0.0613 | 125.6226
7 | 1.0518 | 0.00821 | -0.0656 | 128.1121
7.5 | 1.1022 | 0.00869 | -0.0646 | 126.8354
8 | 1.1534 | 0.00909 | -0.0638 | 126.8867
8.5 | 1.2041 | 0.00952 | -0.063 | 126.4811
9 | 1.2539 | 0.01001 | -0.062 | 125.2647
9.5 | 1.3024 | 0.0106 | -0.0608 | 122.8679
10 | 1.35 | 0.01125 | -0.0594 | 120
10.5 | 1.397 | 0.01191 | -0.058 | 117.2964
11 | 1.4443 | 0.01249 | -0.0567 | 115.6365
11.5 | 1.4891 | 0.01324 | -0.0549 | 112.4698
12 | 1.533 | 0.014 | -0.0531 | 109.5
12.5 | 1.5731 | 0.01499 | -0.0507 | 104.9433
13 | 1.6085 | 0.01637 | -0.0475 | 98.259
13.5 | 1.6374 | 0.01745 | -0.0431 | 93.8338
14 | 1.67 | 0.01824 | -0.0396 | 91.557
14.5 | 1.6948 | 0.01958 | -0.0352 | 86.5577
15 | 1.7192 | 0.02101 | -0.0312 | 81.8277
15.5 | 1.7424 | 0.02262 | -0.0275 | 77.0292
16 | 1.7619 | 0.02458 | -0.0238 | 71.6802
16.5 | 1.7731 | 0.02731 | -0.0199 | 64.9249
17 | 1.7814 | 0.0305 | -0.0165 | 58.4066
17.5 | 1.783 | 0.03454 | -0.0135 | 51.6213
18 | 1.7924 | 0.03815 | -0.0117 | 46.983
18.5 | 1.772 | 0.04519 | -0.0102 | 39.2122
19 | 1.7685 | 0.05109 | -0.0102 | 34.6154
19.5 | 1.7339 | 0.06146 | -0.0121 | 28.2118
20 | 1.7333 | 0.06801 | -0.014 | 25.486

## 101. Re 8M Mach 0.25 (1)
BIGFOIL.COM POLAR EXPORT
NACA63A310
NACA63A310 |  |  |  | Cl Max: | 1.075 | at alpha= | 8.5 | deg
JavaFoil+Calcfoil stall+Eppler ext transition |  |  |  | L/D Max: | 105.161 | at alpha= | 6 | deg
Re: | 8000000 |  |  | Cd Min: | 0.00505 | at alpha= | -0.5 | deg
Mach: | 0.25 |  |  | Cl=0 at alpha= | -2.4 | deg
|  |  |  | @ Cl=0.1, Cd= | 0.0051657
|  |  |  | @ Cl=0.4, Cd= | 0.09537
|  |  |  | @ Cl=0.6, Cd= | 0.09537
alpha (deg) | Cl | Cd | Cm | Cl/Cd
-14 | -0.214 | 0.09559 | -0.023 | -2.244
-13.5 | -0.27 | 0.0909 | -0.023 | -2.974
-13 | -0.319 | 0.08551 | -0.024 | -3.731
-12.5 | -0.362 | 0.08064 | -0.024 | -4.495
-12 | -0.4 | 0.07758 | -0.023 | -5.153
-11.5 | -0.432 | 0.07477 | -0.023 | -5.773
-11 | -0.458 | 0.06968 | -0.024 | -6.566
-10.5 | -0.477 | 0.06424 | -0.025 | -7.429
-10 | -0.488 | 0.06266 | -0.024 | -7.783
-9.5 | -0.495 | 0.05529 | -0.028 | -8.946
-9 | -0.595 | 0.00986 | -0.05 | -60.351
-8.5 | -0.592 | 0.00847 | -0.051 | -69.941
-8 | -0.57 | 0.00808 | -0.052 | -70.553
-7.5 | -0.541 | 0.00782 | -0.052 | -69.161
-7 | -0.504 | 0.00751 | -0.053 | -67.136
-6.5 | -0.461 | 0.00728 | -0.053 | -63.426
-6 | -0.414 | 0.00707 | -0.054 | -58.6
-5.5 | -0.362 | 0.00689 | -0.054 | -52.56
-5 | -0.307 | 0.00673 | -0.055 | -45.628
-4.5 | -0.25 | 0.00658 | -0.056 | -38.012
-4 | -0.192 | 0.00647 | -0.056 | -29.706
-3.5 | -0.133 | 0.00637 | -0.057 | -20.87
-3 | -0.073 | 0.00629 | -0.057 | -11.609
-2.5 | -0.012 | 0.00615 | -0.058 | -2.029
-2 | 0.048 | 0.00543 | -0.058 | 8.913
-1.5 | 0.109 | 0.00512 | -0.059 | 21.349
-1 | 0.171 | 0.00506 | -0.06 | 33.714
-0.5 | 0.232 | 0.00505 | -0.06 | 45.848
0 | 0.293 | 0.00509 | -0.061 | 57.524
0.5 | 0.354 | 0.00515 | -0.061 | 68.672
1 | 0.414 | 0.00524 | -0.062 | 78.988
1.5 | 0.475 | 0.00536 | -0.062 | 88.598
2 | 0.535 | 0.00549 | -0.063 | 97.449
2.5 | 0.595 | 0.00583 | -0.063 | 102.07
3 | 0.654 | 0.00625 | -0.064 | 104.731
3.5 | 0.712 | 0.0069 | -0.065 | 103.246
4 | 0.769 | 0.00798 | -0.065 | 96.406
4.5 | 0.824 | 0.00825 | -0.066 | 99.823
5 | 0.875 | 0.00853 | -0.066 | 102.626
5.5 | 0.923 | 0.00884 | -0.067 | 104.368
6 | 0.966 | 0.00918 | -0.067 | 105.161
6.5 | 1.003 | 0.00958 | -0.068 | 104.676
7 | 1.033 | 0.01001 | -0.068 | 103.262
7.5 | 1.056 | 0.01059 | -0.069 | 99.749
8 | 1.07 | 0.01112 | -0.069 | 96.257
8.5 | 1.075 | 0.01184 | -0.07 | 90.786
9 | 1.069 | 0.01259 | -0.07 | 84.893
9.5 | 1.05 | 0.01246 | -0.071 | 84.27
10 | 1.014 | 0.01407 | -0.071 | 72.066
10.5 | 0.961 | 0.01531 | -0.071 | 62.783
11 | 0.755 | 0.05966 | -0.049 | 12.651
11.5 | 0.681 | 0.06866 | -0.044 | 9.923
12 | 0.604 | 0.07764 | -0.039 | 7.779
12.5 | 0.525 | 0.08526 | -0.037 | 6.154
13 | 0.442 | 0.09006 | -0.038 | 4.908
13.5 | 0.353 | 0.09537 | -0.038 | 3.698

## 102. Re 8M Mach 0.25 (2)
BIGFOIL.COM POLAR EXPORT
NACA63A310
NACA63A310 |  |  |  | Cl Max: | 1.5902 | at alpha= | 13.5 | deg
XFOIL ncrit=9 |  |  |  | L/D Max: | 126.729 | at alpha= | 7 | deg
Re: | 8000000 |  |  | Cd Min: | 0.19587 | at alpha= | -17 | deg
Mach: | 0.25 |  |  | Cl=0 at alpha= | -2.5714 | deg
|  |  |  | @ Cl=0.1, Cd= | 0.0047869
|  |  |  | @ Cl=0.4, Cd= | 0.0041584
|  |  |  | @ Cl=0.6, Cd= | 0.0061319
alpha (deg) | Cl | Cd | Cm | Cl/Cd
-17 | -0.6455 | 0.19587 | 0.021 | -3.2956
-16.5 | -0.6299 | 0.18898 | 0.0172 | -3.3332
-16 | -0.6173 | 0.18102 | 0.0133 | -3.4101
-15.5 | -0.6082 | 0.17191 | 0.0092 | -3.5379
-14.5 | -0.7943 | 0.10613 | -0.0233 | -7.4842
-14 | -0.9855 | 0.06039 | -0.0547 | -16.3189
-13.5 | -1.0441 | 0.04237 | -0.0717 | -24.6424
-13 | -1.0931 | 0.03279 | -0.0765 | -33.3364
-12.5 | -1.1131 | 0.02357 | -0.0762 | -47.2253
-12 | -1.0917 | 0.01684 | -0.0756 | -64.8278
-11.5 | -1.0445 | 0.01419 | -0.074 | -73.6082
-11 | -0.9884 | 0.01263 | -0.0731 | -78.2581
-10.5 | -0.9287 | 0.01155 | -0.0725 | -80.4069
-10 | -0.866 | 0.0106 | -0.0726 | -81.6981
-9.5 | -0.7791 | 0.00937 | -0.0782 | -83.1483
-9 | -0.7132 | 0.00866 | -0.0791 | -82.3557
-8.5 | -0.6539 | 0.0081 | -0.0787 | -80.7284
-8 | -0.5952 | 0.00781 | -0.0781 | -76.21
-7.5 | -0.5389 | 0.00742 | -0.0772 | -72.628
-7 | -0.484 | 0.00694 | -0.0761 | -69.7406
-6.5 | -0.4297 | 0.0065 | -0.0748 | -66.1077
-6 | -0.3748 | 0.0062 | -0.0738 | -60.4516
-5.5 | -0.32 | 0.00597 | -0.0727 | -53.6013
-5 | -0.2655 | 0.00579 | -0.0717 | -45.8549
-4.5 | -0.2107 | 0.00568 | -0.0708 | -37.0951
-4 | -0.1563 | 0.00548 | -0.0699 | -28.5219
-3.5 | -0.1016 | 0.00534 | -0.069 | -19.0262
-3 | -0.0468 | 0.00523 | -0.0682 | -8.9484
-2.5 | 0.0078 | 0.00509 | -0.0675 | 1.5324
-2 | 0.0615 | 0.00494 | -0.0665 | 12.4494
-1.5 | 0.1143 | 0.00473 | -0.0655 | 24.1649
-1 | 0.1655 | 0.00449 | -0.0641 | 36.8597
-0.5 | 0.2145 | 0.00422 | -0.0623 | 50.8294
0 | 0.2635 | 0.00399 | -0.0605 | 66.0401
0.5 | 0.315 | 0.00394 | -0.0592 | 79.9492
1 | 0.3664 | 0.00404 | -0.0579 | 90.6931
1.5 | 0.4175 | 0.00422 | -0.0565 | 98.9336
2 | 0.4648 | 0.00459 | -0.0543 | 101.2636
2.5 | 0.5088 | 0.0052 | -0.0515 | 97.8462
3 | 0.5569 | 0.00565 | -0.0495 | 98.5664
3.5 | 0.6043 | 0.00618 | -0.0474 | 97.7832
4 | 0.6555 | 0.00651 | -0.046 | 100.6912
4.5 | 0.7066 | 0.00684 | -0.0445 | 103.3041
5 | 0.759 | 0.00713 | -0.0432 | 106.4516
5.5 | 0.8122 | 0.00743 | -0.0421 | 109.3136
6 | 0.8685 | 0.00771 | -0.0417 | 112.6459
6.5 | 1.0072 | 0.00805 | -0.0602 | 125.118
7 | 1.0848 | 0.00856 | -0.0643 | 126.729
7.5 | 1.1381 | 0.00905 | -0.063 | 125.7569
8 | 1.1915 | 0.00954 | -0.0616 | 124.8952
8.5 | 1.2438 | 0.01013 | -0.0599 | 122.7838
9 | 1.294 | 0.01089 | -0.0578 | 118.8246
9.5 | 1.3455 | 0.01153 | -0.0559 | 116.6956
10 | 1.3947 | 0.01235 | -0.0535 | 112.9312
10.5 | 1.4426 | 0.01323 | -0.0508 | 109.0401
11 | 1.4868 | 0.01437 | -0.0475 | 103.4656
11.5 | 1.5267 | 0.01587 | -0.0436 | 96.2004
12 | 1.5544 | 0.0176 | -0.0376 | 88.3182
12.5 | 1.5743 | 0.01961 | -0.0309 | 80.2805
13 | 1.5836 | 0.02248 | -0.0238 | 70.4448
13.5 | 1.5902 | 0.02572 | -0.0175 | 61.8274
14 | 1.5751 | 0.03095 | -0.0111 | 50.8918
14.5 | 1.5498 | 0.0377 | -0.0067 | 41.1088
15 | 1.522 | 0.0457 | -0.0051 | 33.3042
15.5 | 1.48 | 0.05667 | -0.0067 | 26.1161
16 | 1.4488 | 0.068 | -0.011 | 21.3059
16.5 | 1.4014 | 0.0834 | -0.0189 | 16.8034
17 | 1.3565 | 0.10023 | -0.0286 | 13.5339
17.5 | 1.3107 | 0.11861 | -0.039 | 11.0505
18 | 1.2744 | 0.13505 | -0.0476 | 9.4365
18.5 | 1.2076 | 0.15793 | -0.0607 | 7.6464

## 103. Re 8M Mach 0.50 (1)
BIGFOIL.COM POLAR EXPORT
NACA63A310
NACA63A310 |  |  |  | Cl Max: | 1.2 | at alpha= | 20 | deg
JavaFoil+Calcfoil stall+Eppler ext transition |  |  |  | L/D Max: | 105.62 | at alpha= | 3 | deg
Re: | 8000000 |  |  | Cd Min: | 0.00519 | at alpha= | -0.5 | deg
Mach: | 0.5 |  |  | Cl=0 at alpha= | -2.3971 | deg
|  |  |  | @ Cl=0.1, Cd= | 0.0055032
|  |  |  | @ Cl=0.4, Cd= | 0.0053266
|  |  |  | @ Cl=0.6, Cd= | 0.0057764
alpha (deg) | Cl | Cd | Cm | Cl/Cd
-20 | -0.952 | 0.14964 | -0.025 | -6.364
-19.5 | -0.929 | 0.14884 | -0.027 | -6.243
-19 | -0.903 | 0.14081 | -0.027 | -6.41
-18.5 | -0.874 | 0.13607 | -0.026 | -6.421
-18 | -0.845 | 0.13419 | -0.026 | -6.297
-17.5 | -0.819 | 0.12723 | -0.026 | -6.435
-17 | -0.792 | 0.12582 | -0.026 | -6.298
-16.5 | -0.767 | 0.12029 | -0.027 | -6.376
-16 | -0.739 | 0.1156 | -0.027 | -6.396
-15.5 | -0.713 | 0.10703 | -0.027 | -6.66
-15 | -0.687 | 0.09916 | -0.028 | -6.927
-14.5 | -0.661 | 0.09354 | -0.028 | -7.062
-14 | -0.631 | 0.10237 | -0.027 | -6.162
-13.5 | -0.604 | 0.09304 | -0.027 | -6.492
-13 | -0.579 | 0.08412 | -0.028 | -6.878
-12.5 | -0.554 | 0.07662 | -0.03 | -7.225
-12 | -0.53 | 0.06821 | -0.033 | -7.777
-11.5 | -0.506 | 0.06225 | -0.035 | -8.122
-11 | -0.468 | 0.07366 | -0.027 | -6.356
-10.5 | -0.442 | 0.06634 | -0.029 | -6.669
-10 | -0.419 | 0.05728 | -0.033 | -7.318
-9.5 | -0.431 | 0.02481 | -0.048 | -17.377
-9 | -0.441 | 0.01047 | -0.056 | -42.147
-8.5 | -0.332 | 0.0562 | -0.027 | -5.911
-8 | -0.305 | 0.05523 | -0.025 | -5.515
-7.5 | -0.281 | 0.0446 | -0.033 | -6.296
-7 | -0.312 | 0.00845 | -0.059 | -36.908
-6.5 | -0.224 | 0.04225 | -0.03 | -5.309
-6 | -0.406 | 0.00777 | -0.06 | -52.234
-5.5 | -0.379 | 0.00752 | -0.061 | -50.384
-5 | -0.33 | 0.00725 | -0.061 | -45.565
-4.5 | -0.273 | 0.00697 | -0.062 | -39.219
-4 | -0.212 | 0.00678 | -0.063 | -31.269
-3.5 | -0.147 | 0.00661 | -0.063 | -22.319
-3 | -0.081 | 0.0065 | -0.064 | -12.488
-2.5 | -0.014 | 0.00633 | -0.065 | -2.197
-2 | 0.054 | 0.00574 | -0.065 | 9.414
-1.5 | 0.122 | 0.00539 | -0.066 | 22.687
-1 | 0.191 | 0.0052 | -0.067 | 36.66
-0.5 | 0.259 | 0.00519 | -0.067 | 49.902
0 | 0.327 | 0.00524 | -0.068 | 62.445
0.5 | 0.395 | 0.00532 | -0.068 | 74.32
1 | 0.463 | 0.00541 | -0.069 | 85.458
1.5 | 0.531 | 0.00557 | -0.07 | 95.232
2 | 0.598 | 0.00576 | -0.07 | 103.788
2.5 | 0.664 | 0.0063 | -0.071 | 105.484
3 | 0.729 | 0.00691 | -0.072 | 105.62
3.5 | 0.793 | 0.00807 | -0.072 | 98.196
4 | 0.853 | 0.00878 | -0.073 | 97.203
4.5 | 0.908 | 0.00917 | -0.073 | 99.02
5 | 0.952 | 0.00967 | -0.074 | 98.482
5.5 | 0.979 | 0.0102 | -0.075 | 95.902
6 | 0.97 | 0.01107 | -0.075 | 87.646
6.5 | 0.835 | 0.01189 | -0.076 | 70.186
7 | 0.633 | 0.0129 | -0.076 | 49.058
7.5 | 0.664 | 0.01243 | -0.077 | 53.445
8 | 0.693 | 0.01387 | -0.077 | 49.955
8.5 | 0.718 | 0.01563 | -0.077 | 45.947
9 | 0.615 | 0.06232 | -0.037 | 9.877
9.5 | 0.785 | 0.01611 | -0.078 | 48.715
10 | 0.805 | 0.01878 | -0.077 | 42.894
10.5 | 0.698 | 0.07103 | -0.043 | 9.827
11 | 0.724 | 0.07687 | -0.042 | 9.413
11.5 | 0.884 | 0.02307 | -0.077 | 38.323
12 | 0.788 | 0.07407 | -0.052 | 10.633
12.5 | 0.805 | 0.08718 | -0.046 | 9.23
13 | 0.861 | 0.06818 | -0.06 | 12.634
13.5 | 0.861 | 0.0884 | -0.049 | 9.745
14 | 0.883 | 0.09839 | -0.047 | 8.979
14.5 | 0.914 | 0.10196 | -0.05 | 8.965
15 | 0.938 | 0.11277 | -0.049 | 8.314
15.5 | 0.96 | 0.11228 | -0.047 | 8.55
16 | 0.989 | 0.11474 | -0.05 | 8.62
16.5 | 1.024 | 0.11531 | -0.055 | 8.883
17 | 1.053 | 0.12117 | -0.056 | 8.686
17.5 | 1.066 | 0.12761 | -0.051 | 8.351
18 | 1.095 | 0.13146 | -0.053 | 8.331
18.5 | 1.134 | 0.12835 | -0.059 | 8.833
19 | 1.161 | 0.13595 | -0.06 | 8.542
19.5 | 1.17 | 0.14471 | -0.054 | 8.088
20 | 1.2 | 0.14676 | -0.056 | 8.174

## 104. Re 8M Mach 0.50 (2)
BIGFOIL.COM POLAR EXPORT
NACA63A310
NACA63A310 |  |  |  | Cl Max: | 1.1978 | at alpha= | 7.5 | deg
XFOIL ncrit=9 |  |  |  | L/D Max: | 112.795 | at alpha= | 6 | deg
Re: | 8000000 |  |  | Cd Min: | 0.1314 | at alpha= | 12.5 | deg
Mach: | 0.5 |  |  | Cl=0 at alpha= | -99 | deg
|  |  |  | @ Cl=0.1, Cd= | 0.00406
|  |  |  | @ Cl=0.4, Cd= | 0.0040668
|  |  |  | @ Cl=0.6, Cd= | 0.0057731
alpha (deg) | Cl | Cd | Cm | Cl/Cd
0 | 0.2942 | 0.00406 | -0.0668 | 72.4631
0.5 | 0.352 | 0.00401 | -0.0652 | 87.7805
1 | 0.4112 | 0.00408 | -0.0637 | 100.7843
1.5 | 0.4674 | 0.00432 | -0.0616 | 108.1944
2 | 0.5206 | 0.00469 | -0.0588 | 111.0021
2.5 | 0.5677 | 0.00541 | -0.0548 | 104.9353
3 | 0.6193 | 0.00599 | -0.0516 | 103.389
3.5 | 0.671 | 0.00661 | -0.0482 | 101.5129
4 | 0.7289 | 0.00701 | -0.0458 | 103.98
4.5 | 0.7883 | 0.00741 | -0.0434 | 106.3833
5 | 0.851 | 0.00778 | -0.0414 | 109.383
6 | 0.9926 | 0.0088 | -0.0395 | 112.7955
6.5 | 1.1131 | 0.00993 | -0.0478 | 112.0947
7 | 1.189 | 0.01297 | -0.0474 | 91.6731
7.5 | 1.1978 | 0.01868 | -0.0366 | 64.1221
8 | 1.1851 | 0.02487 | -0.0248 | 47.6518
8.5 | 1.1565 | 0.03135 | -0.0147 | 36.89
9 | 1.1249 | 0.03861 | -0.0088 | 29.1349
9.5 | 1.0803 | 0.04843 | -0.0077 | 22.3064
10 | 1.0448 | 0.0594 | -0.0116 | 17.5892
10.5 | 1.0108 | 0.07259 | -0.0196 | 13.9248
11 | 0.9816 | 0.08794 | -0.03 | 11.1622
11.5 | 0.9627 | 0.10387 | -0.0391 | 9.2683
12 | 0.9486 | 0.11716 | -0.0461 | 8.0966
12.5 | 0.931 | 0.1314 | -0.0537 | 7.0852

## 105. Re 10M Mach 0.00 (1)
BIGFOIL.COM POLAR EXPORT
NACA63A310
NACA63A310 |  |  |  | Cl Max: | 1.13 | at alpha= | 10 | deg
JavaFoil+Calcfoil stall+Eppler ext transition |  |  |  | L/D Max: | 110.303 | at alpha= | 6.5 | deg
Re: | 10000000 |  |  | Cd Min: | 0.00505 | at alpha= | -1 | deg
Mach: | 0 |  |  | Cl=0 at alpha= | -2.3983 | deg
|  |  |  | @ Cl=0.1, Cd= | 0.0052824
|  |  |  | @ Cl=0.4, Cd= | 0.0052188
|  |  |  | @ Cl=0.6, Cd= | 0.0060672
alpha (deg) | Cl | Cd | Cm | Cl/Cd
-15 | -0.499 | 0.10273 | -0.022 | -4.859
-14.5 | -0.519 | 0.09754 | -0.022 | -5.319
-14 | -0.535 | 0.09315 | -0.022 | -5.748
-13.5 | -0.547 | 0.08687 | -0.023 | -6.302
-13 | -0.557 | 0.08222 | -0.023 | -6.775
-12.5 | -0.564 | 0.07852 | -0.023 | -7.179
-12 | -0.568 | 0.07398 | -0.024 | -7.684
-11.5 | -0.569 | 0.0703 | -0.024 | -8.101
-11 | -0.577 | 0.05779 | -0.03 | -9.99
-10.5 | -0.575 | 0.0516 | -0.032 | -11.152
-10 | -0.682 | 0.00891 | -0.048 | -76.496
-9.5 | -0.664 | 0.00853 | -0.048 | -77.828
-9 | -0.641 | 0.00821 | -0.049 | -78.1
-8.5 | -0.613 | 0.00785 | -0.049 | -78.034
-8 | -0.58 | 0.00756 | -0.05 | -76.664
-7.5 | -0.542 | 0.00736 | -0.05 | -73.626
-7 | -0.5 | 0.00713 | -0.051 | -70.152
-6.5 | -0.454 | 0.00696 | -0.052 | -65.25
-6 | -0.405 | 0.0068 | -0.052 | -59.653
-5.5 | -0.353 | 0.00663 | -0.053 | -53.259
-5 | -0.299 | 0.0065 | -0.053 | -45.976
-4.5 | -0.243 | 0.00638 | -0.054 | -38.152
-4 | -0.186 | 0.00629 | -0.054 | -29.671
-3.5 | -0.129 | 0.00619 | -0.055 | -20.832
-3 | -0.071 | 0.00611 | -0.055 | -11.571
-2.5 | -0.012 | 0.00601 | -0.056 | -2.012
-2 | 0.047 | 0.00548 | -0.057 | 8.552
-1.5 | 0.106 | 0.00526 | -0.057 | 20.149
-1 | 0.165 | 0.00505 | -0.058 | 32.673
-0.5 | 0.224 | 0.00506 | -0.058 | 44.277
0 | 0.283 | 0.0051 | -0.059 | 55.573
0.5 | 0.342 | 0.00515 | -0.059 | 66.419
1 | 0.401 | 0.00522 | -0.06 | 76.723
1.5 | 0.46 | 0.00532 | -0.06 | 86.355
2 | 0.518 | 0.00559 | -0.061 | 92.752
2.5 | 0.576 | 0.00591 | -0.061 | 97.475
3 | 0.634 | 0.00629 | -0.062 | 100.749
3.5 | 0.69 | 0.00678 | -0.062 | 101.878
4 | 0.746 | 0.00745 | -0.063 | 100.152
4.5 | 0.8 | 0.00781 | -0.064 | 102.38
5 | 0.851 | 0.00806 | -0.064 | 105.53
5.5 | 0.899 | 0.00834 | -0.065 | 107.862
6 | 0.944 | 0.00863 | -0.065 | 109.466
6.5 | 0.986 | 0.00894 | -0.066 | 110.303
7 | 1.023 | 0.00927 | -0.066 | 110.273
7.5 | 1.055 | 0.00972 | -0.067 | 108.458
8 | 1.081 | 0.01011 | -0.067 | 106.95
8.5 | 1.102 | 0.01056 | -0.068 | 104.366
9 | 1.118 | 0.01095 | -0.068 | 102.111
9.5 | 1.127 | 0.01164 | -0.069 | 96.784
10 | 1.13 | 0.01231 | -0.069 | 91.853
10.5 | 1.121 | 0.01218 | -0.069 | 92.031
11 | 1.097 | 0.01349 | -0.07 | 81.323
11.5 | 1.067 | 0.01445 | -0.07 | 73.851
12 | 1.033 | 0.01555 | -0.07 | 66.444
12.5 | 0.989 | 0.01717 | -0.069 | 57.567
13 | 0.937 | 0.02059 | -0.068 | 45.497
13.5 | 0.773 | 0.07849 | -0.047 | 9.849
14 | 0.744 | 0.07832 | -0.049 | 9.502
14.5 | 0.701 | 0.08957 | -0.046 | 7.825
15 | 0.659 | 0.10304 | -0.041 | 6.391

## 106. Re 10M Mach 0.00 (2)
BIGFOIL.COM POLAR EXPORT
NACA63A310
NACA63A310 |  |  |  | Cl Max: | 1.8443 | at alpha= | 18 | deg
XFOIL ncrit=9 |  |  |  | L/D Max: | 133.798 | at alpha= | 8 | deg
Re: | 10000000 |  |  | Cd Min: | 0.05238 | at alpha= | 20 | deg
Mach: | 0 |  |  | Cl=0 at alpha= | -99 | deg
|  |  |  | @ Cl=0.1, Cd= | 0.00395
|  |  |  | @ Cl=0.4, Cd= | 0.0043135
|  |  |  | @ Cl=0.6, Cd= | 0.0060263
alpha (deg) | Cl | Cd | Cm | Cl/Cd
0.5 | 0.3048 | 0.00395 | -0.0576 | 77.1646
1 | 0.3527 | 0.00412 | -0.0559 | 85.6068
1.5 | 0.4016 | 0.00432 | -0.0545 | 92.963
2 | 0.4476 | 0.00468 | -0.0526 | 95.641
2.5 | 0.4916 | 0.00518 | -0.0503 | 94.9035
3 | 0.5387 | 0.00558 | -0.0486 | 96.5412
3.5 | 0.5869 | 0.00595 | -0.0471 | 98.6387
4 | 0.6367 | 0.00624 | -0.046 | 102.0353
4.5 | 0.6864 | 0.00652 | -0.0448 | 105.2761
5 | 0.7368 | 0.00678 | -0.0438 | 108.6726
5.5 | 0.7873 | 0.00703 | -0.0429 | 111.9915
6 | 0.8385 | 0.00728 | -0.0422 | 115.1786
6.5 | 0.8927 | 0.00752 | -0.0422 | 118.7101
7 | 1.0312 | 0.00781 | -0.0622 | 132.0359
7.5 | 1.0974 | 0.00825 | -0.065 | 133.0182
8 | 1.152 | 0.00861 | -0.0652 | 133.7979
8.5 | 1.2025 | 0.00902 | -0.0645 | 133.3149
9 | 1.2521 | 0.00948 | -0.0637 | 132.0781
9.5 | 1.3004 | 0.01006 | -0.0626 | 129.2644
10 | 1.3489 | 0.01057 | -0.0617 | 127.6159
10.5 | 1.3964 | 0.01114 | -0.0605 | 125.3501
11 | 1.4439 | 0.01167 | -0.0595 | 123.7275
11.5 | 1.4889 | 0.01236 | -0.058 | 120.4612
12 | 1.5338 | 0.01301 | -0.0566 | 117.8939
12.5 | 1.5746 | 0.01393 | -0.0545 | 113.0366
13 | 1.6138 | 0.01491 | -0.0522 | 108.2361
14.5 | 1.7154 | 0.01759 | -0.0428 | 97.5213
15 | 1.7422 | 0.01865 | -0.0388 | 93.4155
15.5 | 1.7681 | 0.01985 | -0.0351 | 89.073
16 | 1.7913 | 0.02128 | -0.0315 | 84.1776
16.5 | 1.8053 | 0.02346 | -0.0272 | 76.9523
17 | 1.8157 | 0.02606 | -0.0232 | 69.6738
17.5 | 1.8239 | 0.02904 | -0.0197 | 62.8065
18 | 1.8443 | 0.03117 | -0.0176 | 59.1691
18.5 | 1.8273 | 0.03692 | -0.0142 | 49.4935
19 | 1.833 | 0.04095 | -0.0129 | 44.7619
19.5 | 1.8103 | 0.04852 | -0.0121 | 37.3104
20 | 1.8237 | 0.05238 | -0.0124 | 34.8167

## 107. Re 10M Mach 0.10 (1)
BIGFOIL.COM POLAR EXPORT
NACA63A310
NACA63A310 |  |  |  | Cl Max: | 1.12 | at alpha= | 9.5 | deg
JavaFoil+Calcfoil stall+Eppler ext transition |  |  |  | L/D Max: | 109.9 | at alpha= | 7 | deg
Re: | 10000000 |  |  | Cd Min: | 0.00506 | at alpha= | -1 | deg
Mach: | 0.1 |  |  | Cl=0 at alpha= | -2.3983 | deg
|  |  |  | @ Cl=0.1, Cd= | 0.0052844
|  |  |  | @ Cl=0.4, Cd= | 0.0052264
|  |  |  | @ Cl=0.6, Cd= | 0.0060612
alpha (deg) | Cl | Cd | Cm | Cl/Cd
-14.5 | -0.486 | 0.09787 | -0.022 | -4.961
-14 | -0.506 | 0.09323 | -0.022 | -5.424
-13.5 | -0.521 | 0.08784 | -0.023 | -5.929
-13 | -0.534 | 0.0826 | -0.023 | -6.463
-12.5 | -0.545 | 0.07775 | -0.024 | -7.005
-12 | -0.551 | 0.07482 | -0.023 | -7.369
-11.5 | -0.555 | 0.07148 | -0.023 | -7.764
-11 | -0.56 | 0.06269 | -0.027 | -8.937
-10.5 | -0.558 | 0.05822 | -0.028 | -9.581
-10 | -0.645 | 0.01232 | -0.046 | -52.34
-9.5 | -0.658 | 0.00859 | -0.049 | -76.628
-9 | -0.638 | 0.00826 | -0.049 | -77.205
-8.5 | -0.611 | 0.00791 | -0.05 | -77.195
-8 | -0.579 | 0.00758 | -0.05 | -76.353
-7.5 | -0.542 | 0.00738 | -0.051 | -73.442
-7 | -0.501 | 0.00715 | -0.051 | -70.085
-6.5 | -0.456 | 0.00698 | -0.052 | -65.267
-6 | -0.407 | 0.00682 | -0.052 | -59.682
-5.5 | -0.355 | 0.00665 | -0.053 | -53.372
-5 | -0.3 | 0.00651 | -0.054 | -46.106
-4.5 | -0.244 | 0.00638 | -0.054 | -38.281
-4 | -0.187 | 0.0063 | -0.055 | -29.726
-3.5 | -0.13 | 0.00621 | -0.055 | -20.844
-3 | -0.071 | 0.00612 | -0.056 | -11.621
-2.5 | -0.012 | 0.00601 | -0.056 | -2.021
-2 | 0.047 | 0.0055 | -0.057 | 8.557
-1.5 | 0.106 | 0.00526 | -0.057 | 20.235
-1 | 0.166 | 0.00506 | -0.058 | 32.826
-0.5 | 0.225 | 0.00507 | -0.058 | 44.477
0 | 0.285 | 0.0051 | -0.059 | 55.82
0.5 | 0.344 | 0.00516 | -0.06 | 66.71
1 | 0.403 | 0.00523 | -0.06 | 77.044
1.5 | 0.462 | 0.00533 | -0.061 | 86.713
2 | 0.521 | 0.00561 | -0.061 | 92.818
2.5 | 0.579 | 0.00592 | -0.062 | 97.761
3 | 0.637 | 0.00631 | -0.062 | 100.932
3.5 | 0.694 | 0.0068 | -0.063 | 101.948
4 | 0.75 | 0.00747 | -0.063 | 100.375
4.5 | 0.804 | 0.00785 | -0.064 | 102.411
5 | 0.855 | 0.00809 | -0.064 | 105.666
5.5 | 0.903 | 0.00837 | -0.065 | 107.908
6 | 0.948 | 0.00866 | -0.065 | 109.424
6.5 | 0.989 | 0.00902 | -0.066 | 109.625
7 | 1.025 | 0.00933 | -0.066 | 109.9
7.5 | 1.056 | 0.00978 | -0.067 | 107.93
8 | 1.081 | 0.01019 | -0.067 | 106.087
8.5 | 1.1 | 0.01069 | -0.068 | 102.931
9 | 1.113 | 0.01107 | -0.068 | 100.537
9.5 | 1.12 | 0.01173 | -0.069 | 95.446
10 | 1.12 | 0.0125 | -0.069 | 89.57
10.5 | 1.105 | 0.01191 | -0.07 | 92.743
11 | 1.076 | 0.01375 | -0.07 | 78.259
11.5 | 1.041 | 0.01482 | -0.07 | 70.223
12 | 1 | 0.01609 | -0.07 | 62.177
12.5 | 0.94 | 0.01952 | -0.069 | 48.175
13 | 0.873 | 0.02646 | -0.066 | 32.998
13.5 | 0.727 | 0.08401 | -0.044 | 8.655
14 | 0.691 | 0.08656 | -0.045 | 7.982
14.5 | 0.648 | 0.09579 | -0.042 | 6.762

## 108. Re 10M Mach 0.10 (2)
BIGFOIL.COM POLAR EXPORT
NACA63A310
NACA63A310 |  |  |  | Cl Max: | 1.8161 | at alpha= | 18 | deg
XFOIL ncrit=9 |  |  |  | L/D Max: | 133.537 | at alpha= | 8 | deg
Re: | 10000000 |  |  | Cd Min: | 0.06396 | at alpha= | 20 | deg
Mach: | 0.1 |  |  | Cl=0 at alpha= | -2.569 | deg
|  |  |  | @ Cl=0.1, Cd= | 0.0046868
|  |  |  | @ Cl=0.4, Cd= | 0.0043049
|  |  |  | @ Cl=0.6, Cd= | 0.0060296
alpha (deg) | Cl | Cd | Cm | Cl/Cd
-19 | -1.4462 | 0.05181 | -0.0596 | -27.9135
-18.5 | -1.4573 | 0.04345 | -0.0652 | -33.5397
-18 | -1.4729 | 0.03545 | -0.07 | -41.5487
-17.5 | -1.5104 | 0.02709 | -0.0723 | -55.7549
-17 | -1.5177 | 0.02386 | -0.0678 | -63.6085
-16.5 | -1.4948 | 0.02169 | -0.0648 | -68.9166
-16 | -1.463 | 0.01986 | -0.0626 | -73.6657
-15.5 | -1.4268 | 0.01826 | -0.0605 | -78.138
-15 | -1.3859 | 0.01708 | -0.0588 | -81.1417
-14.5 | -1.3348 | 0.0159 | -0.0589 | -83.9497
-14 | -1.2768 | 0.01463 | -0.0605 | -87.2727
-13.5 | -1.219 | 0.01361 | -0.0618 | -89.5665
-13 | -1.1675 | 0.0125 | -0.0617 | -93.4
-12.5 | -1.1156 | 0.01152 | -0.0615 | -96.8403
-12 | -1.0625 | 0.01073 | -0.0614 | -99.0214
-11.5 | -1.0083 | 0.0101 | -0.0615 | -99.8317
-11 | -0.9515 | 0.00959 | -0.062 | -99.2179
-10.5 | -0.894 | 0.00912 | -0.0625 | -98.0263
-10 | -0.8312 | 0.00854 | -0.0644 | -97.3302
-9.5 | -0.7436 | 0.00788 | -0.072 | -94.3655
-9 | -0.6857 | 0.00749 | -0.0726 | -91.5487
-8.5 | -0.6303 | 0.00719 | -0.0726 | -87.6634
-8 | -0.5749 | 0.00704 | -0.0726 | -81.6619
-7.5 | -0.5212 | 0.00672 | -0.0722 | -77.5595
-7 | -0.4686 | 0.00637 | -0.0715 | -73.5636
-6.5 | -0.416 | 0.00606 | -0.0708 | -68.6469
-6 | -0.3636 | 0.00581 | -0.07 | -62.5818
-5.5 | -0.3111 | 0.00565 | -0.0693 | -55.0619
-5 | -0.2582 | 0.00553 | -0.0686 | -46.6908
-4.5 | -0.2048 | 0.00542 | -0.0681 | -37.786
-4 | -0.1519 | 0.00528 | -0.0674 | -28.7689
-3.5 | -0.099 | 0.00516 | -0.0667 | -19.186
-3 | -0.0456 | 0.00505 | -0.0661 | -9.0297
-2.5 | 0.0073 | 0.00493 | -0.0654 | 1.4807
-2 | 0.0598 | 0.00482 | -0.0647 | 12.4066
-1.5 | 0.1111 | 0.00465 | -0.0637 | 23.8925
-0.5 | 0.2108 | 0.00432 | -0.0612 | 48.7963
0 | 0.2575 | 0.00408 | -0.0593 | 63.1127
0.5 | 0.3063 | 0.00395 | -0.0578 | 77.5443
1 | 0.3546 | 0.00412 | -0.0562 | 86.068
1.5 | 0.4037 | 0.00432 | -0.0548 | 93.4491
2 | 0.4499 | 0.00468 | -0.0528 | 96.1325
2.5 | 0.494 | 0.00519 | -0.0504 | 95.183
3 | 0.5413 | 0.0056 | -0.0487 | 96.6607
3.5 | 0.5897 | 0.00597 | -0.0472 | 98.7772
4 | 0.6398 | 0.00626 | -0.046 | 102.2045
4.5 | 0.6898 | 0.00654 | -0.0448 | 105.474
5 | 0.7406 | 0.0068 | -0.0438 | 108.9118
5.5 | 0.7916 | 0.00706 | -0.0429 | 112.1246
6 | 0.843 | 0.00731 | -0.0421 | 115.3215
6.5 | 0.8982 | 0.00755 | -0.0422 | 118.9669
7 | 1.0371 | 0.00786 | -0.062 | 131.9466
7.5 | 1.104 | 0.00831 | -0.0648 | 132.852
8 | 1.1591 | 0.00868 | -0.0649 | 133.5369
8.5 | 1.2099 | 0.00911 | -0.0641 | 132.8101
9 | 1.2598 | 0.00961 | -0.0631 | 131.0926
9.5 | 1.3083 | 0.01022 | -0.0618 | 128.0137
10 | 1.3578 | 0.0107 | -0.0608 | 126.8972
10.5 | 1.4057 | 0.0113 | -0.0596 | 124.3982
11 | 1.453 | 0.0119 | -0.0582 | 122.1008
11.5 | 1.4977 | 0.01268 | -0.0564 | 118.1151
12 | 1.5424 | 0.01341 | -0.0547 | 115.0186
12.5 | 1.5823 | 0.01446 | -0.0522 | 109.426
13 | 1.6237 | 0.01534 | -0.05 | 105.8475
13.5 | 1.6603 | 0.01637 | -0.047 | 101.4233
14 | 1.6927 | 0.01713 | -0.0432 | 98.8149
14.5 | 1.719 | 0.01828 | -0.0387 | 94.0372
15 | 1.7446 | 0.01954 | -0.0346 | 89.2835
15.5 | 1.768 | 0.02104 | -0.0305 | 84.0304
16 | 1.7874 | 0.0229 | -0.0265 | 78.0524
16.5 | 1.7927 | 0.02593 | -0.0216 | 69.1361
17 | 1.8011 | 0.02898 | -0.0178 | 62.1498
17.5 | 1.8037 | 0.03277 | -0.0145 | 55.0412
18 | 1.8161 | 0.03595 | -0.0125 | 50.5174
18.5 | 1.794 | 0.0429 | -0.0104 | 41.8182
19 | 1.7927 | 0.04831 | -0.01 | 37.1083
19.5 | 1.7566 | 0.05854 | -0.0114 | 30.0068
20 | 1.7633 | 0.06396 | -0.0126 | 27.5688

## 109. Re 10M Mach 0.25 (1)
BIGFOIL.COM POLAR EXPORT
NACA63A310
NACA63A310 |  |  |  | Cl Max: | 1.075 | at alpha= | 8.5 | deg
JavaFoil+Calcfoil stall+Eppler ext transition |  |  |  | L/D Max: | 108.349 | at alpha= | 6 | deg
Re: | 10000000 |  |  | Cd Min: | 0.00508 | at alpha= | -1 | deg
Mach: | 0.25 |  |  | Cl=0 at alpha= | -2.4 | deg
|  |  |  | @ Cl=0.1, Cd= | 0.0053384
|  |  |  | @ Cl=0.4, Cd= | 0.09401
|  |  |  | @ Cl=0.6, Cd= | 0.09401
alpha (deg) | Cl | Cd | Cm | Cl/Cd
-14 | -0.214 | 0.09619 | -0.023 | -2.23
-13.5 | -0.271 | 0.08941 | -0.024 | -3.025
-13 | -0.319 | 0.0854 | -0.024 | -3.735
-12.5 | -0.362 | 0.08038 | -0.024 | -4.509
-12 | -0.4 | 0.07647 | -0.024 | -5.234
-11.5 | -0.432 | 0.07336 | -0.024 | -5.886
-11 | -0.458 | 0.06889 | -0.024 | -6.648
-10.5 | -0.478 | 0.06332 | -0.026 | -7.548
-10 | -0.488 | 0.06177 | -0.024 | -7.901
-9.5 | -0.497 | 0.05316 | -0.029 | -9.35
-9 | -0.606 | 0.00871 | -0.05 | -69.508
-8.5 | -0.592 | 0.00825 | -0.051 | -71.773
-8 | -0.57 | 0.00785 | -0.052 | -72.673
-7.5 | -0.541 | 0.00761 | -0.052 | -71.022
-7 | -0.504 | 0.00734 | -0.053 | -68.634
-6.5 | -0.461 | 0.00713 | -0.053 | -64.748
-6 | -0.414 | 0.00692 | -0.054 | -59.862
-5.5 | -0.362 | 0.00675 | -0.054 | -53.659
-5 | -0.307 | 0.00659 | -0.055 | -46.605
-4.5 | -0.25 | 0.00647 | -0.056 | -38.713
-4 | -0.192 | 0.00636 | -0.056 | -30.217
-3.5 | -0.133 | 0.00625 | -0.057 | -21.281
-3 | -0.073 | 0.00616 | -0.057 | -11.845
-2.5 | -0.012 | 0.00603 | -0.058 | -2.07
-2 | 0.048 | 0.00556 | -0.058 | 8.694
-1.5 | 0.109 | 0.0053 | -0.059 | 20.649
-1 | 0.171 | 0.00508 | -0.06 | 33.582
-0.5 | 0.232 | 0.0051 | -0.06 | 45.439
0 | 0.293 | 0.00513 | -0.061 | 56.98
0.5 | 0.354 | 0.00519 | -0.061 | 68.129
1 | 0.414 | 0.00527 | -0.062 | 78.541
1.5 | 0.475 | 0.00537 | -0.062 | 88.365
2 | 0.535 | 0.00568 | -0.063 | 94.272
2.5 | 0.595 | 0.006 | -0.063 | 99.226
3 | 0.654 | 0.00643 | -0.064 | 101.798
3.5 | 0.712 | 0.007 | -0.065 | 101.727
4 | 0.769 | 0.00776 | -0.065 | 99.09
4.5 | 0.824 | 0.008 | -0.066 | 102.965
5 | 0.875 | 0.00829 | -0.066 | 105.639
5.5 | 0.923 | 0.00859 | -0.067 | 107.428
6 | 0.966 | 0.00891 | -0.067 | 108.349
6.5 | 1.003 | 0.0093 | -0.068 | 107.851
7 | 1.033 | 0.0097 | -0.068 | 106.496
7.5 | 1.056 | 0.01021 | -0.069 | 103.425
8 | 1.07 | 0.01075 | -0.069 | 99.603
8.5 | 1.075 | 0.01142 | -0.07 | 94.115
9 | 1.069 | 0.01213 | -0.07 | 88.102
9.5 | 1.052 | 0.01274 | -0.071 | 82.597
10 | 1.017 | 0.01349 | -0.071 | 75.381
10.5 | 0.965 | 0.01452 | -0.071 | 66.477
11 | 0.882 | 0.01726 | -0.07 | 51.121
11.5 | 0.726 | 0.04338 | -0.059 | 16.746
12 | 0.606 | 0.07628 | -0.041 | 7.94
12.5 | 0.525 | 0.08362 | -0.038 | 6.282
13 | 0.442 | 0.08832 | -0.039 | 5.008
13.5 | 0.353 | 0.09401 | -0.039 | 3.755

## 110. Re 10M Mach 0.25 (2)
BIGFOIL.COM POLAR EXPORT
NACA63A310
NACA63A310 |  |  |  | Cl Max: | 1.6304 | at alpha= | 13.5 | deg
XFOIL ncrit=9 |  |  |  | L/D Max: | 132.248 | at alpha= | 7.5 | deg
Re: | 10000000 |  |  | Cd Min: | 0.13966 | at alpha= | 18.5 | deg
Mach: | 0.25 |  |  | Cl=0 at alpha= | -2.5616 | deg
|  |  |  | @ Cl=0.1, Cd= | 0.0047228
|  |  |  | @ Cl=0.4, Cd= | 0.0042565
|  |  |  | @ Cl=0.6, Cd= | 0.0060174
alpha (deg) | Cl | Cd | Cm | Cl/Cd
-9 | -0.7198 | 0.00814 | -0.078 | -88.4275
-8.5 | -0.6601 | 0.00762 | -0.0776 | -86.6273
-8 | -0.6009 | 0.00733 | -0.0771 | -81.9782
-7.5 | -0.5437 | 0.00697 | -0.0763 | -78.0057
-7 | -0.4867 | 0.0067 | -0.0756 | -72.6418
-6.5 | -0.4322 | 0.00628 | -0.0744 | -68.8217
-6 | -0.3779 | 0.00597 | -0.0732 | -63.2998
-5.5 | -0.3232 | 0.00576 | -0.0721 | -56.1111
-5 | -0.2683 | 0.0056 | -0.0712 | -47.9107
-4 | -0.1579 | 0.00534 | -0.0696 | -29.5693
-3.5 | -0.1029 | 0.0052 | -0.0688 | -19.7885
-3 | -0.0477 | 0.00509 | -0.0681 | -9.3713
-2.5 | 0.0067 | 0.00497 | -0.0673 | 1.3481
-2 | 0.0609 | 0.00484 | -0.0664 | 12.5826
-1.5 | 0.1143 | 0.00468 | -0.0655 | 24.4231
-1 | 0.1654 | 0.00453 | -0.0641 | 36.5121
-0.5 | 0.2167 | 0.00433 | -0.0628 | 50.0462
0 | 0.2646 | 0.00408 | -0.0608 | 64.8529
1 | 0.3647 | 0.00411 | -0.0575 | 88.7348
1.5 | 0.4153 | 0.00432 | -0.056 | 96.1343
2 | 0.4625 | 0.0047 | -0.0539 | 98.4043
2.5 | 0.5074 | 0.00524 | -0.0513 | 96.8321
3 | 0.5559 | 0.00567 | -0.0493 | 98.0423
3.5 | 0.6054 | 0.00606 | -0.0476 | 99.901
4 | 0.6573 | 0.00635 | -0.0463 | 103.5118
4.5 | 0.7091 | 0.00665 | -0.0449 | 106.6316
5 | 0.7617 | 0.00692 | -0.0437 | 110.0723
5.5 | 0.8151 | 0.00718 | -0.0426 | 113.5237
6 | 0.8687 | 0.0075 | -0.0415 | 115.8267
6.5 | 0.9284 | 0.00777 | -0.0419 | 119.4852
7 | 1.0682 | 0.00819 | -0.0604 | 130.4274
7.5 | 1.1413 | 0.00863 | -0.0635 | 132.248
8 | 1.198 | 0.00912 | -0.0628 | 131.3596
8.5 | 1.2502 | 0.00973 | -0.0611 | 128.4892
9 | 1.3025 | 0.01033 | -0.0593 | 126.0891
9.5 | 1.3546 | 0.01095 | -0.0574 | 123.7078
10 | 1.4045 | 0.01172 | -0.0551 | 119.8379
10.5 | 1.4534 | 0.01256 | -0.0526 | 115.7166
11 | 1.4961 | 0.01386 | -0.0489 | 107.9437
11.5 | 1.5382 | 0.01518 | -0.0453 | 101.3307
12 | 1.5809 | 0.01632 | -0.0417 | 96.8689
12.5 | 1.6046 | 0.01801 | -0.035 | 89.0949
13 | 1.6187 | 0.02038 | -0.0277 | 79.4259
13.5 | 1.6304 | 0.02308 | -0.0212 | 70.6412
14 | 1.6224 | 0.02746 | -0.0141 | 59.0823
14.5 | 1.6013 | 0.03332 | -0.0083 | 48.0582
15 | 1.5771 | 0.04032 | -0.005 | 39.1146
15.5 | 1.5372 | 0.05008 | -0.0047 | 30.6949
16 | 1.5069 | 0.06027 | -0.0072 | 25.0025
16.5 | 1.4612 | 0.07418 | -0.0133 | 19.698
17 | 1.4212 | 0.089 | -0.0212 | 15.9685
17.5 | 1.3749 | 0.10621 | -0.0311 | 12.9451
18 | 1.3477 | 0.12066 | -0.0389 | 11.1694
18.5 | 1.2976 | 0.13966 | -0.0494 | 9.2911

## 111. Re 10M Mach 0.50 (1)
BIGFOIL.COM POLAR EXPORT
NACA63A310
NACA63A310 |  |  |  | Cl Max: | 1.202 | at alpha= | 20 | deg
JavaFoil+Calcfoil stall+Eppler ext transition |  |  |  | L/D Max: | 103.861 | at alpha= | 3 | deg
Re: | 10000000 |  |  | Cd Min: | 0.00521 | at alpha= | -0.5 | deg
Mach: | 0.5 |  |  | Cl=0 at alpha= | -2.3971 | deg
|  |  |  | @ Cl=0.1, Cd= | 0.0055929
|  |  |  | @ Cl=0.4, Cd= | 0.0053473
|  |  |  | @ Cl=0.6, Cd= | 0.0060418
alpha (deg) | Cl | Cd | Cm | Cl/Cd
-20 | -0.953 | 0.14684 | -0.025 | -6.487
-19.5 | -0.93 | 0.14538 | -0.027 | -6.398
-19 | -0.904 | 0.13781 | -0.027 | -6.562
-18.5 | -0.875 | 0.13449 | -0.027 | -6.504
-18 | -0.846 | 0.13139 | -0.026 | -6.44
-17.5 | -0.82 | 0.12173 | -0.026 | -6.738
-17 | -0.793 | 0.11702 | -0.027 | -6.778
-16.5 | -0.768 | 0.11653 | -0.028 | -6.593
-16 | -0.74 | 0.11269 | -0.027 | -6.568
-15.5 | -0.714 | 0.10373 | -0.028 | -6.886
-15 | -0.689 | 0.09543 | -0.029 | -7.225
-14.5 | -0.664 | 0.08948 | -0.03 | -7.418
-14 | -0.631 | 0.10039 | -0.027 | -6.287
-13.5 | -0.605 | 0.09231 | -0.027 | -6.55
-13 | -0.58 | 0.08218 | -0.029 | -7.059
-12.5 | -0.557 | 0.073 | -0.032 | -7.627
-12 | -0.541 | 0.05897 | -0.037 | -9.168
-11.5 | -0.531 | 0.042 | -0.043 | -12.646
-11 | -0.469 | 0.07315 | -0.027 | -6.406
-10.5 | -0.443 | 0.06471 | -0.03 | -6.849
-10 | -0.423 | 0.05327 | -0.036 | -7.947
-9.5 | -0.456 | 0.01414 | -0.053 | -32.224
-9 | -0.447 | 0.0097 | -0.056 | -46.02
-8.5 | -0.332 | 0.05518 | -0.027 | -6.024
-8 | -0.305 | 0.05421 | -0.025 | -5.621
-7.5 | -0.282 | 0.04273 | -0.036 | -6.611
-7 | -0.312 | 0.00825 | -0.059 | -37.764
-6.5 | -0.225 | 0.04173 | -0.031 | -5.385
-6 | -0.406 | 0.00765 | -0.06 | -53.064
-5.5 | -0.379 | 0.00734 | -0.061 | -51.579
-5 | -0.33 | 0.00707 | -0.061 | -46.689
-4.5 | -0.273 | 0.00681 | -0.062 | -40.16
-4 | -0.212 | 0.00666 | -0.063 | -31.802
-3.5 | -0.147 | 0.00651 | -0.063 | -22.664
-3 | -0.081 | 0.00636 | -0.064 | -12.763
-2.5 | -0.014 | 0.0062 | -0.065 | -2.244
-2 | 0.054 | 0.00585 | -0.065 | 9.23
-1.5 | 0.122 | 0.00547 | -0.066 | 22.337
-1 | 0.191 | 0.00526 | -0.067 | 36.225
-0.5 | 0.259 | 0.00521 | -0.067 | 49.714
0 | 0.327 | 0.00528 | -0.068 | 61.992
0.5 | 0.395 | 0.00534 | -0.068 | 74.058
1 | 0.463 | 0.00544 | -0.069 | 85.045
1.5 | 0.531 | 0.00558 | -0.07 | 95.073
2 | 0.598 | 0.00603 | -0.07 | 99.168
2.5 | 0.664 | 0.00642 | -0.071 | 103.413
3 | 0.729 | 0.00702 | -0.072 | 103.861
3.5 | 0.793 | 0.00795 | -0.072 | 99.706
4 | 0.853 | 0.00849 | -0.073 | 100.481
4.5 | 0.908 | 0.00888 | -0.073 | 102.294
5 | 0.952 | 0.00933 | -0.074 | 102.01
5.5 | 0.979 | 0.00989 | -0.075 | 98.956
6 | 0.97 | 0.0107 | -0.075 | 90.687
6.5 | 0.835 | 0.01148 | -0.076 | 72.736
7 | 0.633 | 0.0124 | -0.076 | 51.006
7.5 | 0.666 | 0.01268 | -0.077 | 52.52
8 | 0.695 | 0.01337 | -0.077 | 51.956
8.5 | 0.721 | 0.01489 | -0.077 | 48.407
9 | 0.616 | 0.062 | -0.038 | 9.934
9.5 | 0.786 | 0.01549 | -0.078 | 50.754
10 | 0.811 | 0.01759 | -0.078 | 46.087
10.5 | 0.7 | 0.06885 | -0.045 | 10.164
11 | 0.724 | 0.0757 | -0.042 | 9.561
11.5 | 0.897 | 0.0206 | -0.078 | 43.54
12 | 0.859 | 0.04028 | -0.07 | 21.316
12.5 | 0.807 | 0.08431 | -0.048 | 9.577
13 | 0.973 | 0.02553 | -0.078 | 38.1
13.5 | 0.889 | 0.0717 | -0.061 | 12.397
14 | 0.887 | 0.09451 | -0.05 | 9.386
14.5 | 0.919 | 0.09732 | -0.053 | 9.444
15 | 0.938 | 0.11054 | -0.05 | 8.488
15.5 | 0.961 | 0.11086 | -0.048 | 8.668
16 | 0.994 | 0.11063 | -0.052 | 8.98
16.5 | 1.034 | 0.10715 | -0.059 | 9.651
17 | 1.057 | 0.11641 | -0.058 | 9.079
17.5 | 1.067 | 0.12503 | -0.052 | 8.531
18 | 1.103 | 0.12396 | -0.057 | 8.898
18.5 | 1.15 | 0.11535 | -0.063 | 9.967
19 | 1.169 | 0.12743 | -0.062 | 9.175
19.5 | 1.176 | 0.14831 | -0.056 | 7.926
20 | 1.202 | 0.15416 | -0.057 | 7.799

## 112. Re 10M Mach 0.50 (2)
BIGFOIL.COM POLAR EXPORT
NACA63A310
NACA63A310 |  |  |  | Cl Max: | 1.2107 | at alpha= | 7.5 | deg
XFOIL ncrit=9 |  |  |  | L/D Max: | 117.651 | at alpha= | 6 | deg
Re: | 10000000 |  |  | Cd Min: | 0.12979 | at alpha= | 12.5 | deg
Mach: | 0.5 |  |  | Cl=0 at alpha= | -99 | deg
|  |  |  | @ Cl=0.1, Cd= | 0.00414
|  |  |  | @ Cl=0.4, Cd= | 0.0040731
|  |  |  | @ Cl=0.6, Cd= | 0.0057747
alpha (deg) | Cl | Cd | Cm | Cl/Cd
0 | 0.2958 | 0.00414 | -0.0671 | 71.4493
0.5 | 0.3519 | 0.00399 | -0.0651 | 88.1955
1 | 0.4098 | 0.00409 | -0.0634 | 100.1956
1.5 | 0.4664 | 0.00433 | -0.0614 | 107.7136
2 | 0.5173 | 0.00479 | -0.0582 | 107.9958
2.5 | 0.5656 | 0.00543 | -0.0544 | 104.1621
3 | 0.6185 | 0.00596 | -0.0514 | 103.7752
3.5 | 0.6731 | 0.00645 | -0.0486 | 104.3566
4 | 0.7318 | 0.00682 | -0.0463 | 107.3021
4.5 | 0.7916 | 0.00719 | -0.0439 | 110.0974
5.5 | 0.9201 | 0.00793 | -0.04 | 116.0277
6 | 0.9918 | 0.00843 | -0.039 | 117.6512
6.5 | 1.0832 | 0.00931 | -0.0414 | 116.348
7 | 1.181 | 0.01175 | -0.0449 | 100.5106
7.5 | 1.2107 | 0.01797 | -0.0382 | 67.3734
8 | 1.1998 | 0.02418 | -0.0264 | 49.6195
8.5 | 1.1685 | 0.03067 | -0.0156 | 38.0991
9 | 1.1298 | 0.03831 | -0.0091 | 29.491
9.5 | 1.0879 | 0.04775 | -0.0077 | 22.7832
10 | 1.0514 | 0.05867 | -0.0114 | 17.9206
10.5 | 1.0181 | 0.07159 | -0.0191 | 14.2213
11 | 0.9884 | 0.08679 | -0.0295 | 11.3884
11.5 | 0.97 | 0.10268 | -0.0386 | 9.4468
12 | 0.9566 | 0.11582 | -0.0455 | 8.2594
12.5 | 0.9399 | 0.12979 | -0.053 | 7.2417

## 113. Re 12M Mach 0.00 (1)
BIGFOIL.COM POLAR EXPORT
NACA63A310
NACA63A310 |  |  |  | Cl Max: | 1.13 | at alpha= | 10 | deg
JavaFoil+Calcfoil stall+Eppler ext transition |  |  |  | L/D Max: | 112.979 | at alpha= | 6.5 | deg
Re: | 12000000 |  |  | Cd Min: | 0.0051 | at alpha= | -0.5 | deg
Mach: | 0 |  |  | Cl=0 at alpha= | -2.3983 | deg
|  |  |  | @ Cl=0.1, Cd= | 0.0053624
|  |  |  | @ Cl=0.4, Cd= | 0.0052588
|  |  |  | @ Cl=0.6, Cd= | 0.006149
alpha (deg) | Cl | Cd | Cm | Cl/Cd
-15 | -0.499 | 0.10193 | -0.022 | -4.901
-14.5 | -0.519 | 0.09613 | -0.022 | -5.401
-14 | -0.536 | 0.09157 | -0.023 | -5.851
-13.5 | -0.548 | 0.08603 | -0.023 | -6.37
-13 | -0.558 | 0.08114 | -0.024 | -6.872
-12.5 | -0.566 | 0.076 | -0.025 | -7.445
-12 | -0.569 | 0.07341 | -0.024 | -7.751
-11.5 | -0.57 | 0.06938 | -0.024 | -8.218
-11 | -0.598 | 0.04351 | -0.036 | -13.744
-10.5 | -0.651 | 0.01573 | -0.044 | -41.366
-10 | -0.682 | 0.00866 | -0.048 | -78.753
-9.5 | -0.664 | 0.00834 | -0.048 | -79.605
-9 | -0.641 | 0.00805 | -0.049 | -79.578
-8.5 | -0.613 | 0.00771 | -0.049 | -79.511
-8 | -0.58 | 0.00742 | -0.05 | -78.089
-7.5 | -0.542 | 0.00723 | -0.05 | -74.917
-7 | -0.5 | 0.007 | -0.051 | -71.478
-6.5 | -0.454 | 0.00684 | -0.052 | -66.409
-6 | -0.405 | 0.00668 | -0.052 | -60.74
-5.5 | -0.353 | 0.00652 | -0.053 | -54.187
-5 | -0.299 | 0.0064 | -0.053 | -46.724
-4.5 | -0.243 | 0.0063 | -0.054 | -38.614
-4 | -0.186 | 0.00618 | -0.054 | -30.16
-3.5 | -0.129 | 0.00611 | -0.055 | -21.094
-3 | -0.071 | 0.00602 | -0.055 | -11.752
-2.5 | -0.012 | 0.00591 | -0.056 | -2.044
-2 | 0.047 | 0.00556 | -0.057 | 8.42
-1.5 | 0.106 | 0.00534 | -0.057 | 19.843
-1 | 0.165 | 0.00523 | -0.058 | 31.591
-0.5 | 0.224 | 0.0051 | -0.058 | 43.953
0 | 0.283 | 0.00513 | -0.059 | 55.21
0.5 | 0.342 | 0.00519 | -0.059 | 66.015
1 | 0.401 | 0.00526 | -0.06 | 76.153
1.5 | 0.46 | 0.00548 | -0.06 | 83.885
2 | 0.518 | 0.00572 | -0.061 | 90.573
2.5 | 0.576 | 0.006 | -0.061 | 96.002
3 | 0.634 | 0.00636 | -0.062 | 99.596
3.5 | 0.69 | 0.00682 | -0.062 | 101.192
4 | 0.746 | 0.00737 | -0.063 | 101.284
4.5 | 0.8 | 0.00764 | -0.064 | 104.647
5 | 0.851 | 0.00787 | -0.064 | 108.113
5.5 | 0.899 | 0.00814 | -0.065 | 110.469
6 | 0.944 | 0.00843 | -0.065 | 112.058
6.5 | 0.986 | 0.00873 | -0.066 | 112.979
7 | 1.023 | 0.00907 | -0.066 | 112.727
7.5 | 1.055 | 0.00947 | -0.067 | 111.318
8 | 1.081 | 0.00985 | -0.067 | 109.755
8.5 | 1.102 | 0.01027 | -0.068 | 107.336
9 | 1.118 | 0.01064 | -0.068 | 105.086
9.5 | 1.127 | 0.01129 | -0.069 | 99.78
10 | 1.13 | 0.01194 | -0.069 | 94.691
10.5 | 1.123 | 0.01265 | -0.07 | 88.796
11 | 1.099 | 0.0131 | -0.07 | 83.941
11.5 | 1.069 | 0.01396 | -0.07 | 76.618
12 | 1.035 | 0.01497 | -0.07 | 69.173
12.5 | 0.993 | 0.01657 | -0.07 | 59.942
13 | 0.947 | 0.01835 | -0.069 | 51.601
13.5 | 0.797 | 0.06267 | -0.054 | 12.711
14 | 0.782 | 0.05303 | -0.059 | 14.743
14.5 | 0.703 | 0.08691 | -0.047 | 8.093
15 | 0.66 | 0.10164 | -0.042 | 6.489

## 114. Re 12M Mach 0.00 (2)
BIGFOIL.COM POLAR EXPORT
NACA63A310
NACA63A310 |  |  |  | Cl Max: | 1.8549 | at alpha= | 18 | deg
XFOIL ncrit=9 |  |  |  | L/D Max: | 138.664 | at alpha= | 8 | deg
Re: | 12000000 |  |  | Cd Min: | 0.05083 | at alpha= | 20 | deg
Mach: | 0 |  |  | Cl=0 at alpha= | -2.56 | deg
|  |  |  | @ Cl=0.1, Cd= | 0.0046587
|  |  |  | @ Cl=0.4, Cd= | 0.0044548
|  |  |  | @ Cl=0.6, Cd= | 0.005928
alpha (deg) | Cl | Cd | Cm | Cl/Cd
-20 | -1.5492 | 0.04631 | -0.0607 | -33.4528
-19.5 | -1.5527 | 0.03973 | -0.0645 | -39.0813
-19 | -1.5896 | 0.03029 | -0.0688 | -52.4794
-18.5 | -1.5746 | 0.02728 | -0.0692 | -57.7199
-18 | -1.571 | 0.02434 | -0.0671 | -64.544
-17.5 | -1.5739 | 0.02128 | -0.0616 | -73.9615
-17 | -1.5438 | 0.01956 | -0.0596 | -78.9264
-16.5 | -1.5077 | 0.01818 | -0.0579 | -82.9318
-16 | -1.4682 | 0.01701 | -0.0565 | -86.3139
-15.5 | -1.4278 | 0.01589 | -0.055 | -89.8553
-15 | -1.3768 | 0.01493 | -0.0555 | -92.217
-14.5 | -1.3189 | 0.01399 | -0.0574 | -94.2745
-14 | -1.263 | 0.01308 | -0.0587 | -96.5596
-13.5 | -1.2117 | 0.01232 | -0.0588 | -98.3523
-13 | -1.1613 | 0.01145 | -0.0587 | -101.4236
-12.5 | -1.1102 | 0.01064 | -0.0586 | -104.3421
-12 | -1.0581 | 0.00997 | -0.0585 | -106.1284
-11.5 | -1.0039 | 0.00944 | -0.0589 | -106.3453
-10.5 | -0.8916 | 0.00855 | -0.0601 | -104.2807
-10 | -0.8075 | 0.00804 | -0.0672 | -100.4353
-9.5 | -0.7397 | 0.0075 | -0.0705 | -98.6267
-9 | -0.6831 | 0.00713 | -0.0711 | -95.8065
-8.5 | -0.6281 | 0.00686 | -0.0712 | -91.5598
-8 | -0.5733 | 0.00668 | -0.0713 | -85.8234
-7.5 | -0.52 | 0.0064 | -0.0709 | -81.25
-7 | -0.4667 | 0.00619 | -0.0706 | -75.3958
-6.5 | -0.4146 | 0.0059 | -0.0699 | -70.2712
-6 | -0.3632 | 0.00566 | -0.0691 | -64.1696
-5.5 | -0.3109 | 0.0055 | -0.0684 | -56.5273
-5 | -0.2581 | 0.00538 | -0.0679 | -47.974
-4 | -0.1521 | 0.00518 | -0.0668 | -29.3629
-3.5 | -0.0993 | 0.00505 | -0.0661 | -19.6634
-3 | -0.0462 | 0.00495 | -0.0656 | -9.3333
-2.5 | 0.0063 | 0.00484 | -0.0649 | 1.3017
-2 | 0.0588 | 0.00474 | -0.0642 | 12.4051
-1.5 | 0.1095 | 0.00464 | -0.0632 | 23.5991
-1 | 0.1599 | 0.00452 | -0.0621 | 35.3761
0.5 | 0.3044 | 0.00403 | -0.0575 | 75.5335
1 | 0.3513 | 0.00421 | -0.0557 | 83.4442
1.5 | 0.3993 | 0.00445 | -0.0541 | 89.7303
2 | 0.4461 | 0.00477 | -0.0523 | 93.522
2.5 | 0.4914 | 0.0052 | -0.0502 | 94.5
3 | 0.5388 | 0.00557 | -0.0486 | 96.7325
3.5 | 0.5878 | 0.00587 | -0.0473 | 100.1363
4 | 0.6383 | 0.00611 | -0.0462 | 104.4681
4.5 | 0.6882 | 0.00639 | -0.0451 | 107.6995
5 | 0.7389 | 0.00661 | -0.0442 | 111.7852
5.5 | 0.7896 | 0.00686 | -0.0433 | 115.102
6 | 0.8402 | 0.00711 | -0.0424 | 118.1716
6.5 | 0.8923 | 0.00734 | -0.0419 | 121.5668
7 | 0.9558 | 0.00761 | -0.0442 | 125.5979
7.5 | 1.0918 | 0.00794 | -0.0636 | 137.5063
8 | 1.1523 | 0.00831 | -0.0652 | 138.6643
8.5 | 1.2067 | 0.00873 | -0.0653 | 138.2245
9 | 1.2563 | 0.0092 | -0.0645 | 136.5543
9.5 | 1.3052 | 0.00973 | -0.0635 | 134.1418
10 | 1.3544 | 0.01018 | -0.0627 | 133.0452
10.5 | 1.4025 | 0.01071 | -0.0617 | 130.9524
11 | 1.4499 | 0.01126 | -0.0606 | 128.7655
11.5 | 1.4947 | 0.01199 | -0.0591 | 124.6622
12 | 1.5401 | 0.01262 | -0.0577 | 122.0365
12.5 | 1.5818 | 0.01349 | -0.0558 | 117.2572
13 | 1.624 | 0.01424 | -0.0539 | 114.0449
14 | 1.7044 | 0.01589 | -0.0499 | 107.2624
14.5 | 1.7327 | 0.01678 | -0.0456 | 103.2598
15 | 1.7601 | 0.01774 | -0.0416 | 99.2165
15.5 | 1.7859 | 0.01887 | -0.0376 | 94.6423
16 | 1.8089 | 0.02024 | -0.0337 | 89.3725
16.5 | 1.8145 | 0.02292 | -0.0282 | 79.1667
17 | 1.827 | 0.0253 | -0.0242 | 72.2134
17.5 | 1.8359 | 0.02815 | -0.0205 | 65.2185
18 | 1.8549 | 0.03033 | -0.0183 | 61.1573
18.5 | 1.8399 | 0.03577 | -0.0146 | 51.437
19 | 1.846 | 0.03966 | -0.0132 | 46.5456
19.5 | 1.822 | 0.04719 | -0.0121 | 38.6099
20 | 1.837 | 0.05083 | -0.0122 | 36.1401

## 115. Re 12M Mach 0.10 (1)
BIGFOIL.COM POLAR EXPORT
NACA63A310
NACA63A310 |  |  |  | Cl Max: | 1.12 | at alpha= | 9.5 | deg
JavaFoil+Calcfoil stall+Eppler ext transition |  |  |  | L/D Max: | 112.812 | at alpha= | 6.5 | deg
Re: | 12000000 |  |  | Cd Min: | 0.0051 | at alpha= | -0.5 | deg
Mach: | 0.1 |  |  | Cl=0 at alpha= | -2.3983 | deg
|  |  |  | @ Cl=0.1, Cd= | 0.0053634
|  |  |  | @ Cl=0.4, Cd= | 0.0052659
|  |  |  | @ Cl=0.6, Cd= | 0.0061503
alpha (deg) | Cl | Cd | Cm | Cl/Cd
-15 | -0.463 | 0.10247 | -0.022 | -4.517
-14.5 | -0.486 | 0.09667 | -0.023 | -5.027
-14 | -0.506 | 0.09186 | -0.023 | -5.508
-13.5 | -0.521 | 0.08683 | -0.023 | -6.001
-13 | -0.534 | 0.082 | -0.024 | -6.515
-12.5 | -0.545 | 0.07657 | -0.025 | -7.124
-12 | -0.552 | 0.07395 | -0.024 | -7.463
-11.5 | -0.555 | 0.07074 | -0.024 | -7.853
-11 | -0.563 | 0.06025 | -0.029 | -9.344
-10.5 | -0.642 | 0.01549 | -0.044 | -41.457
-10 | -0.674 | 0.00923 | -0.048 | -72.991
-9.5 | -0.658 | 0.00841 | -0.049 | -78.325
-9 | -0.638 | 0.00811 | -0.049 | -78.582
-8.5 | -0.611 | 0.00777 | -0.05 | -78.622
-8 | -0.579 | 0.00745 | -0.05 | -77.752
-7.5 | -0.542 | 0.00728 | -0.051 | -74.476
-7 | -0.501 | 0.00704 | -0.051 | -71.156
-6.5 | -0.456 | 0.00686 | -0.052 | -66.435
-6 | -0.407 | 0.00669 | -0.052 | -60.812
-5.5 | -0.355 | 0.00653 | -0.053 | -54.308
-5 | -0.3 | 0.00643 | -0.054 | -46.697
-4.5 | -0.244 | 0.00631 | -0.054 | -38.743
-4 | -0.187 | 0.0062 | -0.055 | -30.234
-3.5 | -0.13 | 0.00612 | -0.055 | -21.179
-3 | -0.071 | 0.00603 | -0.056 | -11.783
-2.5 | -0.012 | 0.00592 | -0.056 | -2.053
-2 | 0.047 | 0.00557 | -0.057 | 8.451
-1.5 | 0.106 | 0.00534 | -0.057 | 19.927
-1 | 0.166 | 0.00523 | -0.058 | 31.738
-0.5 | 0.225 | 0.0051 | -0.058 | 44.155
0 | 0.285 | 0.00515 | -0.059 | 55.309
0.5 | 0.344 | 0.00519 | -0.06 | 66.301
1 | 0.403 | 0.00527 | -0.06 | 76.471
1.5 | 0.462 | 0.00549 | -0.061 | 84.157
2 | 0.521 | 0.00573 | -0.061 | 90.915
2.5 | 0.579 | 0.00602 | -0.062 | 96.276
3 | 0.637 | 0.00638 | -0.062 | 99.769
3.5 | 0.694 | 0.00684 | -0.063 | 101.396
4 | 0.75 | 0.00738 | -0.063 | 101.511
4.5 | 0.804 | 0.00768 | -0.064 | 104.592
5 | 0.855 | 0.00792 | -0.064 | 107.947
5.5 | 0.903 | 0.00817 | -0.065 | 110.531
6 | 0.948 | 0.00846 | -0.065 | 112
6.5 | 0.989 | 0.00876 | -0.066 | 112.812
7 | 1.025 | 0.0091 | -0.066 | 112.66
7.5 | 1.056 | 0.00953 | -0.067 | 110.791
8 | 1.081 | 0.00993 | -0.067 | 108.892
8.5 | 1.1 | 0.01039 | -0.068 | 105.885
9 | 1.113 | 0.01076 | -0.068 | 103.506
9.5 | 1.12 | 0.01133 | -0.069 | 98.813
10 | 1.12 | 0.01209 | -0.069 | 92.59
10.5 | 1.109 | 0.01287 | -0.07 | 86.118
11 | 1.078 | 0.01334 | -0.07 | 80.798
11.5 | 1.042 | 0.01437 | -0.07 | 72.554
12 | 1.003 | 0.01552 | -0.07 | 64.58
12.5 | 0.951 | 0.01778 | -0.069 | 53.464
13 | 0.891 | 0.02157 | -0.068 | 41.3
13.5 | 0.731 | 0.08082 | -0.046 | 9.041
14 | 0.693 | 0.0843 | -0.046 | 8.222
14.5 | 0.652 | 0.09049 | -0.046 | 7.209

## 116. Re 12M Mach 0.10 (2)
BIGFOIL.COM POLAR EXPORT
NACA63A310
NACA63A310 |  |  |  | Cl Max: | 1.8303 | at alpha= | 18 | deg
XFOIL ncrit=9 |  |  |  | L/D Max: | 138.401 | at alpha= | 8 | deg
Re: | 12000000 |  |  | Cd Min: | 0.07247 | at alpha= | -19.5 | deg
Mach: | 0.1 |  |  | Cl=0 at alpha= | -2.5587 | deg
|  |  |  | @ Cl=0.1, Cd= | 0.0046617
|  |  |  | @ Cl=0.4, Cd= | 0.0044333
|  |  |  | @ Cl=0.6, Cd= | 0.0059258
alpha (deg) | Cl | Cd | Cm | Cl/Cd
-19.5 | -1.3655 | 0.07247 | -0.0447 | -18.8423
-19 | -1.4801 | 0.04701 | -0.063 | -31.4848
-18.5 | -1.4803 | 0.04051 | -0.0672 | -36.5416
-18 | -1.492 | 0.0334 | -0.071 | -44.6707
-17.5 | -1.5299 | 0.02573 | -0.0717 | -59.4598
-17 | -1.5373 | 0.02258 | -0.066 | -68.0824
-16.5 | -1.5078 | 0.02059 | -0.0637 | -73.2297
-16 | -1.476 | 0.01866 | -0.0614 | -79.0997
-15.5 | -1.4375 | 0.01721 | -0.0595 | -83.527
-14.5 | -1.3336 | 0.01484 | -0.0602 | -89.8652
-14 | -1.276 | 0.01375 | -0.0615 | -92.8
-13.5 | -1.224 | 0.01287 | -0.0614 | -95.1049
-13 | -1.1718 | 0.01208 | -0.0612 | -97.0033
-12.5 | -1.1203 | 0.01116 | -0.0608 | -100.3853
-12 | -1.0679 | 0.01035 | -0.0605 | -103.1787
-11.5 | -1.0137 | 0.00968 | -0.0606 | -104.7211
-11 | -0.9576 | 0.00916 | -0.0609 | -104.5415
-10.5 | -0.9 | 0.0087 | -0.0614 | -103.4483
-9.5 | -0.7469 | 0.00764 | -0.0714 | -97.7618
-9 | -0.6891 | 0.00721 | -0.072 | -95.5756
-8.5 | -0.6335 | 0.00691 | -0.072 | -91.6787
-8 | -0.5779 | 0.00672 | -0.072 | -85.997
-7.5 | -0.5241 | 0.00644 | -0.0716 | -81.382
-7 | -0.4701 | 0.00622 | -0.0713 | -75.5788
-6.5 | -0.4175 | 0.00593 | -0.0706 | -70.4047
-6 | -0.3657 | 0.00569 | -0.0696 | -64.2707
-5.5 | -0.3131 | 0.00552 | -0.0689 | -56.721
-5 | -0.2599 | 0.00539 | -0.0683 | -48.2189
-4.5 | -0.2063 | 0.00528 | -0.0678 | -39.072
-4 | -0.1532 | 0.00519 | -0.0672 | -29.5183
-3.5 | -0.1 | 0.00506 | -0.0665 | -19.7628
-3 | -0.0466 | 0.00496 | -0.0659 | -9.3952
-2.5 | 0.0062 | 0.00485 | -0.0653 | 1.2784
-2 | 0.059 | 0.00475 | -0.0646 | 12.4211
-1.5 | 0.1101 | 0.00464 | -0.0635 | 23.7284
-1 | 0.1607 | 0.00452 | -0.0624 | 35.5531
-0.5 | 0.2111 | 0.0044 | -0.0612 | 47.9773
0.5 | 0.3059 | 0.00402 | -0.0577 | 76.0945
1 | 0.3531 | 0.00421 | -0.0559 | 83.8717
1.5 | 0.4014 | 0.00444 | -0.0543 | 90.4054
2 | 0.4484 | 0.00477 | -0.0525 | 94.0042
2.5 | 0.4939 | 0.00521 | -0.0504 | 94.7985
3.5 | 0.5907 | 0.00588 | -0.0473 | 100.4592
4 | 0.6415 | 0.00613 | -0.0463 | 104.6493
4.5 | 0.6918 | 0.0064 | -0.0452 | 108.0938
5 | 0.7427 | 0.00663 | -0.0442 | 112.0211
5.5 | 0.7939 | 0.00688 | -0.0433 | 115.3924
6 | 0.8448 | 0.00714 | -0.0423 | 118.3193
6.5 | 0.8975 | 0.00737 | -0.0418 | 121.7775
7 | 0.9622 | 0.00767 | -0.0442 | 125.4498
7.5 | 1.0982 | 0.00799 | -0.0633 | 137.4468
8 | 1.1598 | 0.00838 | -0.0649 | 138.401
8.5 | 1.2141 | 0.00883 | -0.0649 | 137.4972
9 | 1.2641 | 0.00933 | -0.0639 | 135.4877
9.5 | 1.3138 | 0.00983 | -0.0629 | 133.6521
10 | 1.3635 | 0.01031 | -0.0619 | 132.2502
10.5 | 1.412 | 0.01087 | -0.0607 | 129.8988
11 | 1.459 | 0.01151 | -0.0593 | 126.7593
11.5 | 1.5037 | 0.01232 | -0.0575 | 122.0536
12 | 1.5489 | 0.01302 | -0.0558 | 118.9631
12.5 | 1.5921 | 0.01382 | -0.0538 | 115.2026
13 | 1.6343 | 0.01463 | -0.0517 | 111.7088
14 | 1.709 | 0.0164 | -0.0459 | 104.2073
14.5 | 1.7367 | 0.01741 | -0.0414 | 99.753
15 | 1.7628 | 0.01857 | -0.0371 | 94.9273
15.5 | 1.7849 | 0.02007 | -0.0326 | 88.9337
16 | 1.8025 | 0.02197 | -0.0282 | 82.0437
16.5 | 1.8055 | 0.02508 | -0.0227 | 71.9896
17 | 1.8141 | 0.02803 | -0.0188 | 64.7199
17.5 | 1.8155 | 0.03181 | -0.0151 | 57.0732
18 | 1.8303 | 0.03471 | -0.0131 | 52.7312
18.5 | 1.8047 | 0.04183 | -0.0105 | 43.1437
19 | 1.8046 | 0.04701 | -0.0099 | 38.3876
19.5 | 1.7615 | 0.05796 | -0.0112 | 30.3916
20 | 1.7761 | 0.06229 | -0.0121 | 28.5134

## 117. Re 12M Mach 0.25 (1)
BIGFOIL.COM POLAR EXPORT
NACA63A310
NACA63A310 |  |  |  | Cl Max: | 1.075 | at alpha= | 8.5 | deg
JavaFoil+Calcfoil stall+Eppler ext transition |  |  |  | L/D Max: | 111.216 | at alpha= | 6 | deg
Re: | 12000000 |  |  | Cd Min: | 0.00514 | at alpha= | -0.5 | deg
Mach: | 0.25 |  |  | Cl=0 at alpha= | -2.4 | deg
|  |  |  | @ Cl=0.1, Cd= | 0.0054154
|  |  |  | @ Cl=0.4, Cd= | 0.09283
|  |  |  | @ Cl=0.6, Cd= | 0.09283
alpha (deg) | Cl | Cd | Cm | Cl/Cd
-14 | -0.215 | 0.09509 | -0.023 | -2.256
-13.5 | -0.271 | 0.08825 | -0.024 | -3.067
-13 | -0.319 | 0.08472 | -0.024 | -3.768
-12.5 | -0.363 | 0.07914 | -0.025 | -4.583
-12 | -0.4 | 0.07571 | -0.024 | -5.289
-11.5 | -0.432 | 0.0729 | -0.024 | -5.927
-11 | -0.458 | 0.06777 | -0.025 | -6.764
-10.5 | -0.479 | 0.06253 | -0.026 | -7.653
-10 | -0.488 | 0.06115 | -0.025 | -7.986
-9.5 | -0.5 | 0.05058 | -0.031 | -9.893
-9 | -0.606 | 0.00852 | -0.05 | -71.117
-8.5 | -0.592 | 0.00807 | -0.051 | -73.367
-8 | -0.57 | 0.0077 | -0.052 | -74.02
-7.5 | -0.541 | 0.00749 | -0.052 | -72.138
-7 | -0.504 | 0.00721 | -0.053 | -69.896
-6.5 | -0.461 | 0.007 | -0.053 | -65.944
-6 | -0.414 | 0.00681 | -0.054 | -60.765
-5.5 | -0.362 | 0.00663 | -0.054 | -54.575
-5 | -0.307 | 0.0065 | -0.055 | -47.228
-4.5 | -0.25 | 0.00639 | -0.056 | -39.197
-4 | -0.192 | 0.00625 | -0.056 | -30.723
-3.5 | -0.133 | 0.00617 | -0.057 | -21.55
-3 | -0.073 | 0.00608 | -0.057 | -12.009
-2.5 | -0.012 | 0.00595 | -0.058 | -2.096
-2 | 0.048 | 0.00562 | -0.058 | 8.599
-1.5 | 0.109 | 0.00538 | -0.059 | 20.312
-1 | 0.171 | 0.00525 | -0.06 | 32.515
-0.5 | 0.232 | 0.00514 | -0.06 | 45.043
0 | 0.293 | 0.00516 | -0.061 | 56.7
0.5 | 0.354 | 0.00523 | -0.061 | 67.639
1 | 0.414 | 0.0053 | -0.062 | 78.087
1.5 | 0.475 | 0.00555 | -0.062 | 85.603
2 | 0.535 | 0.0058 | -0.063 | 92.35
2.5 | 0.595 | 0.0061 | -0.063 | 97.512
3 | 0.654 | 0.00648 | -0.064 | 100.874
3.5 | 0.712 | 0.00705 | -0.065 | 101.039
4 | 0.769 | 0.00758 | -0.065 | 101.492
4.5 | 0.824 | 0.00782 | -0.066 | 105.32
5 | 0.875 | 0.00812 | -0.066 | 107.797
5.5 | 0.923 | 0.00838 | -0.067 | 110.109
6 | 0.966 | 0.00868 | -0.067 | 111.216
6.5 | 1.003 | 0.00908 | -0.068 | 110.438
7 | 1.033 | 0.00945 | -0.068 | 109.335
7.5 | 1.056 | 0.00995 | -0.069 | 106.185
8 | 1.07 | 0.01045 | -0.069 | 102.427
8.5 | 1.075 | 0.01108 | -0.07 | 96.975
9 | 1.069 | 0.01173 | -0.07 | 91.156
9.5 | 1.052 | 0.01233 | -0.071 | 85.338
10 | 1.02 | 0.01303 | -0.071 | 78.247
10.5 | 0.967 | 0.01406 | -0.071 | 68.76
11 | 0.893 | 0.01559 | -0.071 | 57.266
11.5 | 0.797 | 0.01952 | -0.069 | 40.829
12 | 0.608 | 0.07387 | -0.043 | 8.232
12.5 | 0.526 | 0.08301 | -0.039 | 6.334
13 | 0.443 | 0.08772 | -0.039 | 5.046
13.5 | 0.353 | 0.09283 | -0.04 | 3.807

## 118. Re 12M Mach 0.25 (2)
BIGFOIL.COM POLAR EXPORT
NACA63A310
NACA63A310 |  |  |  | Cl Max: | 1.6598 | at alpha= | 13.5 | deg
XFOIL ncrit=9 |  |  |  | L/D Max: | 136.783 | at alpha= | 7.5 | deg
Re: | 12000000 |  |  | Cd Min: | 0.12812 | at alpha= | 18.5 | deg
Mach: | 0.25 |  |  | Cl=0 at alpha= | -2.553 | deg
|  |  |  | @ Cl=0.1, Cd= | 0.0046877
|  |  |  | @ Cl=0.4, Cd= | 0.0043774
|  |  |  | @ Cl=0.6, Cd= | 0.0059282
alpha (deg) | Cl | Cd | Cm | Cl/Cd
-15 | -1.0789 | 0.06425 | -0.0532 | -16.7922
-14.5 | -1.1072 | 0.04931 | -0.0663 | -22.4539
-14 | -1.1646 | 0.03513 | -0.0787 | -33.1512
-13 | -1.1972 | 0.02034 | -0.0781 | -58.8594
-12.5 | -1.1642 | 0.01647 | -0.0756 | -70.6861
-12 | -1.1161 | 0.01418 | -0.0736 | -78.7094
-11.5 | -1.0622 | 0.01254 | -0.072 | -84.7049
-11 | -1.0078 | 0.01088 | -0.0705 | -92.6287
-10.5 | -0.9476 | 0.00995 | -0.0698 | -95.2362
-10 | -0.8834 | 0.00925 | -0.0699 | -95.5027
-9.5 | -0.7908 | 0.00856 | -0.0762 | -92.3832
-9 | -0.7238 | 0.00787 | -0.0773 | -91.9695
-8.5 | -0.6636 | 0.0073 | -0.077 | -90.9041
-8 | -0.6044 | 0.007 | -0.0766 | -86.3429
-7.5 | -0.547 | 0.00666 | -0.0758 | -82.1321
-7 | -0.4898 | 0.00641 | -0.075 | -76.4119
-6.5 | -0.4335 | 0.00619 | -0.0742 | -70.0323
-6 | -0.3798 | 0.00584 | -0.0728 | -65.0342
-5.5 | -0.3252 | 0.00563 | -0.0718 | -57.762
-5 | -0.2699 | 0.00545 | -0.0709 | -49.5229
-4.5 | -0.2144 | 0.00533 | -0.0701 | -40.2251
-4 | -0.1591 | 0.00524 | -0.0694 | -30.3626
-3.5 | -0.1039 | 0.0051 | -0.0686 | -20.3725
-3 | -0.0489 | 0.00499 | -0.0679 | -9.7996
-2 | 0.0605 | 0.00477 | -0.0664 | 12.6834
-1.5 | 0.1133 | 0.00466 | -0.0653 | 24.3133
-1 | 0.1651 | 0.00452 | -0.064 | 36.5265
-0.5 | 0.2172 | 0.0044 | -0.0628 | 49.3636
0 | 0.2654 | 0.00416 | -0.0609 | 63.7981
0.5 | 0.3146 | 0.00401 | -0.0592 | 78.4539
1 | 0.3632 | 0.0042 | -0.0572 | 86.4762
1.5 | 0.413 | 0.00444 | -0.0556 | 93.018
2 | 0.4609 | 0.00478 | -0.0536 | 96.4226
2.5 | 0.5071 | 0.00525 | -0.0512 | 96.5905
3 | 0.5559 | 0.00564 | -0.0493 | 98.5638
3.5 | 0.6064 | 0.00597 | -0.0478 | 101.5745
4 | 0.6588 | 0.00623 | -0.0465 | 105.7464
5 | 0.7637 | 0.00676 | -0.044 | 112.9734
5.5 | 0.8173 | 0.007 | -0.043 | 116.7571
6 | 0.8707 | 0.0073 | -0.0418 | 119.274
6.5 | 0.9263 | 0.00758 | -0.0412 | 122.2032
7 | 0.9986 | 0.00797 | -0.0443 | 125.2949
7.5 | 1.1353 | 0.0083 | -0.0619 | 136.7831
8 | 1.2012 | 0.00882 | -0.0633 | 136.1905
8.5 | 1.2552 | 0.00942 | -0.0619 | 133.2484
9 | 1.3086 | 0.00993 | -0.0604 | 131.7825
9.5 | 1.3611 | 0.01053 | -0.0585 | 129.2593
10 | 1.4111 | 0.01131 | -0.0562 | 124.7657
10.5 | 1.4603 | 0.01215 | -0.0537 | 120.1893
11 | 1.5069 | 0.01318 | -0.0506 | 114.3323
11.5 | 1.551 | 0.01433 | -0.0472 | 108.2345
12 | 1.5964 | 0.01542 | -0.044 | 103.5279
12.5 | 1.6264 | 0.01695 | -0.0381 | 95.9528
13 | 1.6444 | 0.01896 | -0.0309 | 86.73
13.5 | 1.6598 | 0.02129 | -0.0242 | 77.9615
14 | 1.6576 | 0.02505 | -0.0168 | 66.1717
14.5 | 1.6408 | 0.03026 | -0.0102 | 54.2234
15 | 1.6198 | 0.03653 | -0.0058 | 44.3416
15.5 | 1.5824 | 0.04534 | -0.0039 | 34.9007
16 | 1.5531 | 0.0547 | -0.0049 | 28.3931
16.5 | 1.5088 | 0.06748 | -0.0095 | 22.3592
17 | 1.4712 | 0.08099 | -0.0161 | 18.1652
17.5 | 1.4246 | 0.09734 | -0.0252 | 14.6353
18 | 1.4002 | 0.11084 | -0.0326 | 12.6326
18.5 | 1.3569 | 0.12812 | -0.0422 | 10.5909

## 119. Re 12M Mach 0.50 (1)
BIGFOIL.COM POLAR EXPORT
NACA63A310
NACA63A310 |  |  |  | Cl Max: | 1.2 | at alpha= | 20 | deg
JavaFoil+Calcfoil stall+Eppler ext transition |  |  |  | L/D Max: | 104.775 | at alpha= | 4.5 | deg
Re: | 12000000 |  |  | Cd Min: | 0.00525 | at alpha= | -0.5 | deg
Mach: | 0.5 |  |  | Cl=0 at alpha= | -2.3971 | deg
|  |  |  | @ Cl=0.1, Cd= | 0.0056794
|  |  |  | @ Cl=0.4, Cd= | 0.0053681
|  |  |  | @ Cl=0.6, Cd= | 0.0061127
alpha (deg) | Cl | Cd | Cm | Cl/Cd
-20 | -0.953 | 0.15398 | -0.026 | -6.191
-19.5 | -0.931 | 0.14366 | -0.027 | -6.481
-19 | -0.905 | 0.13522 | -0.027 | -6.693
-18.5 | -0.877 | 0.13017 | -0.027 | -6.735
-18 | -0.847 | 0.12863 | -0.026 | -6.587
-17.5 | -0.822 | 0.11895 | -0.027 | -6.908
-17 | -0.795 | 0.11397 | -0.027 | -6.973
-16.5 | -0.769 | 0.11522 | -0.028 | -6.674
-16 | -0.742 | 0.1099 | -0.028 | -6.748
-15.5 | -0.716 | 0.10127 | -0.029 | -7.072
-15 | -0.693 | 0.09113 | -0.031 | -7.609
-14.5 | -0.668 | 0.0851 | -0.032 | -7.85
-14 | -0.631 | 0.09909 | -0.027 | -6.373
-13.5 | -0.605 | 0.09054 | -0.028 | -6.687
-13 | -0.581 | 0.08015 | -0.03 | -7.255
-12.5 | -0.561 | 0.06882 | -0.034 | -8.152
-12 | -0.567 | 0.03925 | -0.043 | -14.451
-11.5 | -0.562 | 0.02397 | -0.048 | -23.455
-11 | -0.469 | 0.07148 | -0.028 | -6.559
-10.5 | -0.444 | 0.06366 | -0.03 | -6.972
-10 | -0.425 | 0.05176 | -0.037 | -8.207
-9.5 | -0.474 | 0.01053 | -0.055 | -44.963
-9 | -0.446 | 0.00932 | -0.056 | -47.904
-8.5 | -0.333 | 0.05506 | -0.028 | -6.041
-8 | -0.305 | 0.05346 | -0.026 | -5.701
-7.5 | -0.326 | 0.01248 | -0.055 | -26.147
-7 | -0.312 | 0.00808 | -0.059 | -38.563
-6.5 | -0.225 | 0.04092 | -0.033 | -5.503
-6 | -0.406 | 0.00752 | -0.06 | -53.993
-5.5 | -0.379 | 0.00721 | -0.061 | -52.517
-5 | -0.33 | 0.00694 | -0.061 | -47.564
-4.5 | -0.273 | 0.00669 | -0.062 | -40.883
-4 | -0.212 | 0.00654 | -0.063 | -32.385
-3.5 | -0.147 | 0.00639 | -0.063 | -23.074
-3 | -0.081 | 0.00627 | -0.064 | -12.946
-2.5 | -0.014 | 0.00612 | -0.065 | -2.275
-2 | 0.054 | 0.00595 | -0.065 | 9.077
-1.5 | 0.122 | 0.00555 | -0.066 | 22.002
-1 | 0.191 | 0.00538 | -0.067 | 35.427
-0.5 | 0.259 | 0.00525 | -0.067 | 49.303
0 | 0.327 | 0.0053 | -0.068 | 61.747
0.5 | 0.395 | 0.00536 | -0.068 | 73.799
1 | 0.463 | 0.00547 | -0.069 | 84.541
1.5 | 0.531 | 0.0058 | -0.07 | 91.439
2 | 0.598 | 0.0061 | -0.07 | 98.07
2.5 | 0.664 | 0.00652 | -0.071 | 101.915
3 | 0.729 | 0.00709 | -0.072 | 102.919
3.5 | 0.793 | 0.00779 | -0.072 | 101.706
4 | 0.853 | 0.0083 | -0.073 | 102.81
4.5 | 0.908 | 0.00867 | -0.073 | 104.775
5 | 0.952 | 0.0091 | -0.074 | 104.59
5.5 | 0.979 | 0.00959 | -0.075 | 102.054
6 | 0.97 | 0.01039 | -0.075 | 93.345
6.5 | 0.835 | 0.01114 | -0.076 | 74.954
7 | 0.633 | 0.01202 | -0.076 | 52.621
7.5 | 0.666 | 0.01221 | -0.077 | 54.527
8 | 0.697 | 0.01193 | -0.077 | 58.393
8.5 | 0.722 | 0.01435 | -0.077 | 50.336
9 | 0.616 | 0.06141 | -0.038 | 10.034
9.5 | 0.787 | 0.01497 | -0.078 | 52.606
10 | 0.814 | 0.01678 | -0.078 | 48.507
10.5 | 0.703 | 0.06685 | -0.047 | 10.51
11 | 0.725 | 0.0753 | -0.043 | 9.625
11.5 | 0.901 | 0.01949 | -0.079 | 46.244
12 | 0.902 | 0.02671 | -0.076 | 33.78
12.5 | 0.811 | 0.08147 | -0.05 | 9.951
13 | 0.986 | 0.02261 | -0.079 | 43.593
13.5 | 0.976 | 0.03404 | -0.076 | 28.658
14 | 0.894 | 0.08961 | -0.053 | 9.976
14.5 | 0.925 | 0.09266 | -0.056 | 9.98
15 | 0.94 | 0.10813 | -0.051 | 8.69
15.5 | 0.963 | 0.10766 | -0.049 | 8.943
16 | 1.002 | 0.10387 | -0.056 | 9.651
16.5 | 1.05 | 0.09538 | -0.063 | 11.008
17 | 1.062 | 0.11103 | -0.06 | 9.568
17.5 | 1.072 | 0.1293 | -0.054 | 8.287
18 | 1.103 | 0.13043 | -0.057 | 8.454
18.5 | 1.134 | 0.13171 | -0.059 | 8.611
19 | 1.161 | 0.13782 | -0.06 | 8.421
19.5 | 1.173 | 0.16538 | -0.055 | 7.091
20 | 1.2 | 0.16759 | -0.056 | 7.162

## 120. Re 12M Mach 0.50 (2)
BIGFOIL.COM POLAR EXPORT
NACA63A310
NACA63A310 |  |  |  | Cl Max: | 1.2083 | at alpha= | 8 | deg
XFOIL ncrit=9 |  |  |  | L/D Max: | 121.84 | at alpha= | 6 | deg
Re: | 12000000 |  |  | Cd Min: | 0.27001 | at alpha= | -20 | deg
Mach: | 0.5 |  |  | Cl=0 at alpha= | -2.5246 | deg
|  |  |  | @ Cl=0.1, Cd= | 0.0048243
|  |  |  | @ Cl=0.4, Cd= | 0.0041359
|  |  |  | @ Cl=0.6, Cd= | 0.0057293
alpha (deg) | Cl | Cd | Cm | Cl/Cd
-20 | -0.7878 | 0.27001 | 0.056 | -2.9177
-19.5 | -0.7668 | 0.26059 | 0.0508 | -2.9426
-19 | -0.7454 | 0.25191 | 0.0457 | -2.959
-18.5 | -0.7242 | 0.24348 | 0.0408 | -2.9744
-18 | -0.7029 | 0.23525 | 0.0359 | -2.9879
-17.5 | -0.6815 | 0.22745 | 0.0312 | -2.9963
-17 | -0.6623 | 0.21803 | 0.0264 | -3.0377
-16.5 | -0.6427 | 0.20946 | 0.0219 | -3.0684
-16 | -0.6244 | 0.20051 | 0.0173 | -3.1141
-15.5 | -0.6098 | 0.18986 | 0.0124 | -3.2118
-15 | -0.5942 | 0.18056 | 0.0079 | -3.2909
-14.5 | -0.5775 | 0.17222 | 0.0037 | -3.3533
-14 | -0.5609 | 0.16415 | -0.0003 | -3.417
-13.5 | -0.5478 | 0.15509 | -0.0045 | -3.5321
-13 | -0.5365 | 0.14608 | -0.0087 | -3.6726
-12 | -0.516 | 0.12856 | -0.0167 | -4.0137
-11.5 | -0.5023 | 0.11958 | -0.0221 | -4.2005
-10.5 | -0.4869 | 0.09973 | -0.0342 | -4.8822
-10 | -0.4936 | 0.0889 | -0.0402 | -5.5523
-9.5 | -0.4948 | 0.07943 | -0.046 | -6.2294
-9 | -0.5059 | 0.06822 | -0.054 | -7.4157
-8.5 | -0.5091 | 0.05763 | -0.0632 | -8.8339
-8 | -0.5209 | 0.04351 | -0.0822 | -11.972
-7.5 | -0.5349 | 0.0329 | -0.0888 | -16.2584
-7 | -0.5083 | 0.02009 | -0.0977 | -25.3011
-6.5 | -0.4765 | 0.01101 | -0.0973 | -43.2788
-6 | -0.4343 | 0.0077 | -0.0915 | -56.4026
-5.5 | -0.3779 | 0.00652 | -0.087 | -57.9601
-5 | -0.3147 | 0.00603 | -0.084 | -52.1891
-4.5 | -0.2511 | 0.00566 | -0.0815 | -44.364
-4 | -0.1868 | 0.00547 | -0.0797 | -34.1499
-3.5 | -0.1232 | 0.0053 | -0.078 | -23.2453
-3 | -0.0598 | 0.00514 | -0.0766 | -11.6342
-2.5 | 0.0031 | 0.00503 | -0.0754 | 0.6163
-2 | 0.0649 | 0.00491 | -0.0742 | 13.2179
-1.5 | 0.1263 | 0.00476 | -0.073 | 26.5336
-1 | 0.1851 | 0.0046 | -0.0714 | 40.2391
-0.5 | 0.2432 | 0.00446 | -0.0698 | 54.5291
0 | 0.2971 | 0.00417 | -0.0674 | 71.247
0.5 | 0.3522 | 0.00399 | -0.0652 | 88.2707
1 | 0.4079 | 0.00416 | -0.0631 | 98.0529
2 | 0.5154 | 0.00484 | -0.0578 | 106.4876
2.5 | 0.5647 | 0.00544 | -0.0542 | 103.8051
3.5 | 0.6745 | 0.00634 | -0.0488 | 106.388
4 | 0.7339 | 0.00667 | -0.0466 | 110.03
4.5 | 0.7942 | 0.00701 | -0.0443 | 113.2953
5 | 0.8571 | 0.00733 | -0.0422 | 116.9304
5.5 | 0.9223 | 0.0077 | -0.0403 | 119.7792
6 | 0.993 | 0.00815 | -0.039 | 121.8405
6.5 | 1.0758 | 0.00896 | -0.0396 | 120.067
7 | 1.173 | 0.01096 | -0.0426 | 107.0255
7.5 | 1.2007 | 0.01576 | -0.0346 | 76.1865
8 | 1.2083 | 0.02392 | -0.0275 | 50.5142
8.5 | 1.1734 | 0.03047 | -0.0161 | 38.51
9 | 1.1358 | 0.0379 | -0.0093 | 29.9683
9.5 | 1.0954 | 0.04704 | -0.0077 | 23.2866
10 | 1.0586 | 0.05785 | -0.0111 | 18.299
10.5 | 1.0255 | 0.07057 | -0.0185 | 14.5317
11 | 0.9954 | 0.0856 | -0.0288 | 11.6285
11.5 | 0.9763 | 0.10159 | -0.0381 | 9.6102
12 | 0.9637 | 0.1146 | -0.0449 | 8.4092
12.5 | 0.9481 | 0.1283 | -0.0522 | 7.3897
13 | 0.9401 | 0.14094 | -0.0589 | 6.6702

## 121. Re 14M Mach 0.00 (1)
BIGFOIL.COM POLAR EXPORT
NACA63A310
NACA63A310 |  |  |  | Cl Max: | 1.13 | at alpha= | 10 | deg
JavaFoil+Calcfoil stall+Eppler ext transition |  |  |  | L/D Max: | 115.287 | at alpha= | 6.5 | deg
Re: | 14000000 |  |  | Cd Min: | 0.00515 | at alpha= | 0 | deg
Mach: | 0 |  |  | Cl=0 at alpha= | -2.3983 | deg
|  |  |  | @ Cl=0.1, Cd= | 0.0054203
|  |  |  | @ Cl=0.4, Cd= | 0.0053675
|  |  |  | @ Cl=0.6, Cd= | 0.0061865
alpha (deg) | Cl | Cd | Cm | Cl/Cd
-15.5 | -0.479 | 0.10765 | -0.022 | -4.448
-15 | -0.5 | 0.10092 | -0.022 | -4.952
-14.5 | -0.519 | 0.09611 | -0.023 | -5.405
-14 | -0.536 | 0.09091 | -0.023 | -5.898
-13.5 | -0.548 | 0.08567 | -0.024 | -6.399
-13 | -0.558 | 0.08072 | -0.024 | -6.916
-12.5 | -0.567 | 0.07505 | -0.025 | -7.551
-12 | -0.57 | 0.07249 | -0.025 | -7.858
-11.5 | -0.571 | 0.06841 | -0.025 | -8.347
-11 | -0.593 | 0.04666 | -0.035 | -12.709
-10.5 | -0.694 | 0.00924 | -0.047 | -75.122
-10 | -0.682 | 0.00867 | -0.048 | -78.63
-9.5 | -0.664 | 0.00825 | -0.048 | -80.46
-9 | -0.641 | 0.00793 | -0.049 | -80.854
-8.5 | -0.613 | 0.00763 | -0.049 | -80.348
-8 | -0.58 | 0.00731 | -0.05 | -79.343
-7.5 | -0.542 | 0.00714 | -0.05 | -75.906
-7 | -0.5 | 0.00691 | -0.051 | -72.38
-6.5 | -0.454 | 0.00676 | -0.052 | -67.245
-6 | -0.405 | 0.0066 | -0.052 | -61.477
-5.5 | -0.353 | 0.00645 | -0.053 | -54.794
-5 | -0.299 | 0.00633 | -0.053 | -47.228
-4.5 | -0.243 | 0.0062 | -0.054 | -39.202
-4 | -0.186 | 0.00611 | -0.054 | -30.504
-3.5 | -0.129 | 0.00604 | -0.055 | -21.354
-3 | -0.071 | 0.00596 | -0.055 | -11.874
-2.5 | -0.012 | 0.00584 | -0.056 | -2.068
-2 | 0.047 | 0.0056 | -0.057 | 8.363
-1.5 | 0.106 | 0.0054 | -0.057 | 19.627
-1 | 0.165 | 0.0053 | -0.058 | 31.166
-0.5 | 0.224 | 0.00524 | -0.058 | 42.765
0 | 0.283 | 0.00515 | -0.059 | 54.976
0.5 | 0.342 | 0.00522 | -0.059 | 65.561
1 | 0.401 | 0.00537 | -0.06 | 74.592
1.5 | 0.46 | 0.0056 | -0.06 | 82.155
2 | 0.518 | 0.00579 | -0.061 | 89.527
2.5 | 0.576 | 0.00605 | -0.061 | 95.174
3 | 0.634 | 0.00638 | -0.062 | 99.27
3.5 | 0.69 | 0.00691 | -0.062 | 99.892
4 | 0.746 | 0.00723 | -0.063 | 103.209
4.5 | 0.8 | 0.00751 | -0.064 | 106.446
5 | 0.851 | 0.00773 | -0.064 | 110.081
5.5 | 0.899 | 0.00798 | -0.065 | 112.69
6 | 0.944 | 0.00826 | -0.065 | 114.318
6.5 | 0.986 | 0.00855 | -0.066 | 115.287
7 | 1.023 | 0.00887 | -0.066 | 115.276
7.5 | 1.055 | 0.00927 | -0.067 | 113.805
8 | 1.081 | 0.00964 | -0.067 | 112.19
8.5 | 1.102 | 0.01008 | -0.068 | 109.398
9 | 1.118 | 0.01041 | -0.068 | 107.388
9.5 | 1.127 | 0.01101 | -0.069 | 102.35
10 | 1.13 | 0.01162 | -0.069 | 97.272
10.5 | 1.123 | 0.01228 | -0.07 | 91.433
11 | 1.102 | 0.01224 | -0.07 | 90.022
11.5 | 1.07 | 0.01361 | -0.07 | 78.655
12 | 1.036 | 0.01463 | -0.07 | 70.831
12.5 | 0.997 | 0.01583 | -0.07 | 62.966
13 | 0.95 | 0.0179 | -0.07 | 53.073
13.5 | 0.838 | 0.04093 | -0.062 | 20.472
14 | 0.822 | 0.03297 | -0.065 | 24.942
14.5 | 0.72 | 0.07326 | -0.053 | 9.824
15 | 0.66 | 0.10022 | -0.042 | 6.589

## 122. Re 14M Mach 0.00 (2)
BIGFOIL.COM POLAR EXPORT
NACA63A310
NACA63A310 |  |  |  | Cl Max: | 1.8717 | at alpha= | 19 | deg
XFOIL ncrit=9 |  |  |  | L/D Max: | 143.883 | at alpha= | 8 | deg
Re: | 14000000 |  |  | Cd Min: | 0.04723 | at alpha= | 20 | deg
Mach: | 0 |  |  | Cl=0 at alpha= | -2.5513 | deg
|  |  |  | @ Cl=0.1, Cd= | 0.0046531
|  |  |  | @ Cl=0.4, Cd= | 0.0045669
|  |  |  | @ Cl=0.6, Cd= | 0.005849
alpha (deg) | Cl | Cd | Cm | Cl/Cd
-20 | -1.5702 | 0.04354 | -0.0624 | -36.0634
-19 | -1.6046 | 0.02884 | -0.0691 | -55.638
-18 | -1.5778 | 0.02401 | -0.0665 | -65.7143
-17.5 | -1.5821 | 0.02061 | -0.0609 | -76.7637
-17 | -1.5535 | 0.01869 | -0.0587 | -83.1193
-16.5 | -1.5159 | 0.01741 | -0.0571 | -87.0706
-16 | -1.4761 | 0.01624 | -0.0557 | -90.8929
-15.5 | -1.4257 | 0.01515 | -0.0562 | -94.1056
-15 | -1.3754 | 0.01421 | -0.0565 | -96.791
-14.5 | -1.3174 | 0.01335 | -0.0583 | -98.6816
-14 | -1.267 | 0.01255 | -0.0582 | -100.9562
-12.5 | -1.1141 | 0.01038 | -0.0579 | -107.3314
-12 | -1.0616 | 0.0097 | -0.0579 | -109.4433
-11.5 | -1.0081 | 0.00913 | -0.0581 | -110.4162
-11 | -0.9527 | 0.00868 | -0.0586 | -109.7581
-10.5 | -0.8949 | 0.00826 | -0.0595 | -108.3414
-9.5 | -0.7417 | 0.00733 | -0.0701 | -101.1869
-9 | -0.6847 | 0.00693 | -0.0708 | -98.8023
-8.5 | -0.6302 | 0.00664 | -0.0708 | -94.9096
-8 | -0.5755 | 0.00645 | -0.0709 | -89.2248
-7.5 | -0.5221 | 0.0062 | -0.0706 | -84.2097
-7 | -0.4687 | 0.006 | -0.0702 | -78.1167
-6.5 | -0.4159 | 0.00584 | -0.0697 | -71.2158
-6 | -0.3645 | 0.00558 | -0.0689 | -65.3226
-5.5 | -0.3125 | 0.0054 | -0.0681 | -57.8704
-5 | -0.2594 | 0.00527 | -0.0676 | -49.222
-4 | -0.1531 | 0.0051 | -0.0666 | -30.0196
-3.5 | -0.1002 | 0.00497 | -0.066 | -20.161
-3 | -0.0472 | 0.00488 | -0.0654 | -9.6721
-2.5 | 0.0054 | 0.00479 | -0.0648 | 1.1273
-2 | 0.0575 | 0.00472 | -0.064 | 12.1822
-1.5 | 0.1083 | 0.00464 | -0.0629 | 23.3405
-1 | 0.1589 | 0.00453 | -0.0619 | 35.0773
-0.5 | 0.2097 | 0.00445 | -0.0609 | 47.1236
0 | 0.2574 | 0.00423 | -0.0592 | 60.8511
0.5 | 0.3029 | 0.00416 | -0.0572 | 72.8125
1 | 0.3505 | 0.00428 | -0.0555 | 81.8925
2 | 0.4454 | 0.00483 | -0.0522 | 92.2153
2.5 | 0.4916 | 0.00522 | -0.0503 | 94.1762
3 | 0.5394 | 0.00553 | -0.0487 | 97.5407
3.5 | 0.5887 | 0.0058 | -0.0474 | 101.5
4 | 0.6394 | 0.00602 | -0.0464 | 106.2126
4.5 | 0.69 | 0.00626 | -0.0455 | 110.2236
5 | 0.7406 | 0.00649 | -0.0445 | 114.114
5.5 | 0.7915 | 0.00671 | -0.0436 | 117.9583
6 | 0.8418 | 0.00697 | -0.0427 | 120.7747
6.5 | 0.8935 | 0.00719 | -0.0421 | 124.2698
7 | 0.946 | 0.00747 | -0.0417 | 126.6399
7.5 | 1.0591 | 0.00793 | -0.0558 | 133.5561
8 | 1.1597 | 0.00806 | -0.0668 | 143.8834
8.5 | 1.2093 | 0.00851 | -0.0658 | 142.1034
9 | 1.2596 | 0.00898 | -0.0651 | 140.2673
9.5 | 1.3094 | 0.00943 | -0.0643 | 138.8547
10 | 1.3588 | 0.00987 | -0.0635 | 137.6697
10.5 | 1.4072 | 0.01038 | -0.0625 | 135.5684
11 | 1.4544 | 0.01096 | -0.0614 | 132.7007
11.5 | 1.4991 | 0.01172 | -0.0598 | 127.9096
12 | 1.545 | 0.01232 | -0.0586 | 125.4058
13.5 | 1.6727 | 0.01454 | -0.0533 | 115.0413
14 | 1.714 | 0.01532 | -0.0515 | 111.8799
14.5 | 1.746 | 0.0162 | -0.0479 | 107.7778
15 | 1.774 | 0.01709 | -0.0438 | 103.8034
15.5 | 1.7994 | 0.01818 | -0.0396 | 98.9769
16 | 1.8216 | 0.01954 | -0.0354 | 93.2242
17 | 1.8392 | 0.02448 | -0.0254 | 75.1307
17.5 | 1.8525 | 0.0269 | -0.0219 | 68.8662
18 | 1.8679 | 0.0293 | -0.0191 | 63.7509
18.5 | 1.869 | 0.03316 | -0.016 | 56.3631
19 | 1.8717 | 0.03714 | -0.0139 | 50.3958
19.5 | 1.8633 | 0.04264 | -0.0124 | 43.6984
20 | 1.8677 | 0.04723 | -0.012 | 39.5448

## 123. Re 14M Mach 0.10 (1)
BIGFOIL.COM POLAR EXPORT
NACA63A310
NACA63A310 |  |  |  | Cl Max: | 1.12 | at alpha= | 9.5 | deg
JavaFoil+Calcfoil stall+Eppler ext transition |  |  |  | L/D Max: | 115.228 | at alpha= | 7 | deg
Re: | 14000000 |  |  | Cd Min: | 0.00516 | at alpha= | 0 | deg
Mach: | 0.1 |  |  | Cl=0 at alpha= | -2.3983 | deg
|  |  |  | @ Cl=0.1, Cd= | 0.0054393
|  |  |  | @ Cl=0.4, Cd= | 0.0053719
|  |  |  | @ Cl=0.6, Cd= | 0.0061903
alpha (deg) | Cl | Cd | Cm | Cl/Cd
-15 | -0.463 | 0.10159 | -0.022 | -4.559
-14.5 | -0.486 | 0.09597 | -0.023 | -5.065
-14 | -0.506 | 0.09138 | -0.023 | -5.541
-13.5 | -0.521 | 0.08629 | -0.024 | -6.043
-13 | -0.535 | 0.08141 | -0.024 | -6.568
-12.5 | -0.546 | 0.07584 | -0.025 | -7.199
-12 | -0.552 | 0.07341 | -0.024 | -7.523
-11.5 | -0.556 | 0.07011 | -0.024 | -7.927
-11 | -0.566 | 0.0581 | -0.03 | -9.734
-10.5 | -0.647 | 0.01405 | -0.045 | -46.084
-10 | -0.674 | 0.00891 | -0.048 | -75.607
-9.5 | -0.658 | 0.00835 | -0.049 | -78.83
-9 | -0.638 | 0.00801 | -0.049 | -79.594
-8.5 | -0.611 | 0.00769 | -0.05 | -79.466
-8 | -0.579 | 0.00736 | -0.05 | -78.646
-7.5 | -0.542 | 0.00716 | -0.051 | -75.74
-7 | -0.501 | 0.00693 | -0.051 | -72.318
-6.5 | -0.456 | 0.00677 | -0.052 | -67.307
-6 | -0.407 | 0.00662 | -0.052 | -61.475
-5.5 | -0.355 | 0.00646 | -0.053 | -54.936
-5 | -0.3 | 0.00634 | -0.054 | -47.366
-4.5 | -0.244 | 0.00623 | -0.054 | -39.196
-4 | -0.187 | 0.00613 | -0.055 | -30.567
-3.5 | -0.13 | 0.00604 | -0.055 | -21.44
-3 | -0.071 | 0.00597 | -0.056 | -11.905
-2.5 | -0.012 | 0.00585 | -0.056 | -2.078
-2 | 0.047 | 0.00561 | -0.057 | 8.393
-1.5 | 0.106 | 0.00542 | -0.057 | 19.657
-1 | 0.166 | 0.0053 | -0.058 | 31.322
-0.5 | 0.225 | 0.00525 | -0.058 | 42.958
0 | 0.285 | 0.00516 | -0.059 | 55.219
0.5 | 0.344 | 0.00522 | -0.06 | 65.904
1 | 0.403 | 0.00538 | -0.06 | 74.9
1.5 | 0.462 | 0.0056 | -0.061 | 82.479
2 | 0.521 | 0.0058 | -0.061 | 89.832
2.5 | 0.579 | 0.00606 | -0.062 | 95.513
3 | 0.637 | 0.00642 | -0.062 | 99.263
3.5 | 0.694 | 0.00693 | -0.063 | 100.155
4 | 0.75 | 0.00725 | -0.063 | 103.446
4.5 | 0.804 | 0.00756 | -0.064 | 106.306
5 | 0.855 | 0.00775 | -0.064 | 110.237
5.5 | 0.903 | 0.00803 | -0.065 | 112.443
6 | 0.948 | 0.0083 | -0.065 | 114.267
6.5 | 0.989 | 0.00863 | -0.066 | 114.62
7 | 1.025 | 0.00889 | -0.066 | 115.228
7.5 | 1.056 | 0.00934 | -0.067 | 113.042
8 | 1.081 | 0.00973 | -0.067 | 111.126
8.5 | 1.1 | 0.01015 | -0.068 | 108.398
9 | 1.113 | 0.01049 | -0.068 | 106.12
9.5 | 1.12 | 0.01109 | -0.069 | 100.991
10 | 1.12 | 0.01177 | -0.069 | 95.166
10.5 | 1.109 | 0.01249 | -0.07 | 88.758
11 | 1.08 | 0.01297 | -0.07 | 83.274
11.5 | 1.044 | 0.01393 | -0.07 | 74.924
12 | 1.004 | 0.01498 | -0.07 | 67.027
12.5 | 0.956 | 0.0167 | -0.07 | 57.251
13 | 0.903 | 0.01921 | -0.069 | 47.008
13.5 | 0.738 | 0.0752 | -0.049 | 9.817
14 | 0.7 | 0.07821 | -0.05 | 8.95
14.5 | 0.651 | 0.09121 | -0.045 | 7.142

## 124. Re 14M Mach 0.10 (2)
BIGFOIL.COM POLAR EXPORT
NACA63A310
NACA63A310 |  |  |  | Cl Max: | 1.8488 | at alpha= | 18 | deg
XFOIL ncrit=9 |  |  |  | L/D Max: | 143.555 | at alpha= | 8 | deg
Re: | 14000000 |  |  | Cd Min: | 0.0633 | at alpha= | -19.5 | deg
Mach: | 0.1 |  |  | Cl=0 at alpha= | -2.5509 | deg
|  |  |  | @ Cl=0.1, Cd= | 0.0046539
|  |  |  | @ Cl=0.4, Cd= | 0.00456
|  |  |  | @ Cl=0.6, Cd= | 0.0058475
alpha (deg) | Cl | Cd | Cm | Cl/Cd
-19.5 | -1.4201 | 0.0633 | -0.0514 | -22.4344
-17.5 | -1.5451 | 0.02484 | -0.0708 | -62.2021
-17 | -1.5457 | 0.02184 | -0.0654 | -70.7738
-16.5 | -1.5151 | 0.01997 | -0.0631 | -75.8688
-16 | -1.4842 | 0.01789 | -0.0607 | -82.9625
-15.5 | -1.4407 | 0.01648 | -0.0597 | -87.4211
-15 | -1.3915 | 0.01516 | -0.0596 | -91.7876
-14.5 | -1.3315 | 0.0141 | -0.0614 | -94.4326
-14 | -1.2803 | 0.01315 | -0.0611 | -97.3612
-13.5 | -1.2289 | 0.01234 | -0.0608 | -99.5867
-13 | -1.1769 | 0.01159 | -0.0604 | -101.5444
-12.5 | -1.1242 | 0.0109 | -0.0602 | -103.1376
-12 | -1.0714 | 0.0101 | -0.0599 | -106.0792
-11.5 | -1.0178 | 0.00937 | -0.0598 | -108.6233
-11 | -0.9619 | 0.00885 | -0.0601 | -108.6893
-10.5 | -0.9035 | 0.0084 | -0.0608 | -107.5595
-9.5 | -0.7489 | 0.00748 | -0.071 | -100.1203
-9 | -0.6907 | 0.00702 | -0.0717 | -98.3903
-8.5 | -0.6356 | 0.00669 | -0.0717 | -95.0075
-8 | -0.5802 | 0.00649 | -0.0716 | -89.3991
-6.5 | -0.4188 | 0.00588 | -0.0704 | -71.2245
-6 | -0.367 | 0.0056 | -0.0694 | -65.5357
-5.5 | -0.3146 | 0.00542 | -0.0686 | -58.0443
-5 | -0.2612 | 0.00528 | -0.0681 | -49.4697
-4.5 | -0.2077 | 0.00518 | -0.0675 | -40.0965
-4 | -0.1542 | 0.0051 | -0.067 | -30.2353
-3.5 | -0.1009 | 0.00498 | -0.0664 | -20.261
-3 | -0.0476 | 0.00488 | -0.0658 | -9.7541
-2.5 | 0.0054 | 0.0048 | -0.0651 | 1.125
-2 | 0.0578 | 0.00472 | -0.0643 | 12.2458
-1.5 | 0.1089 | 0.00464 | -0.0633 | 23.4698
-0.5 | 0.2107 | 0.00445 | -0.0611 | 47.3483
0 | 0.2587 | 0.00423 | -0.0595 | 61.1584
0.5 | 0.3047 | 0.00415 | -0.0575 | 73.4217
1 | 0.3523 | 0.00428 | -0.0557 | 82.3131
2 | 0.4477 | 0.00484 | -0.0524 | 92.5
2.5 | 0.494 | 0.00523 | -0.0504 | 94.4551
3.5 | 0.5917 | 0.00581 | -0.0475 | 101.8417
4 | 0.6426 | 0.00604 | -0.0465 | 106.3907
4.5 | 0.6935 | 0.00628 | -0.0455 | 110.4299
5 | 0.7444 | 0.00651 | -0.0445 | 114.3472
5.5 | 0.7958 | 0.00673 | -0.0436 | 118.2467
6.5 | 0.8986 | 0.00722 | -0.042 | 124.4598
7 | 0.9518 | 0.00751 | -0.0416 | 126.7377
8 | 1.1671 | 0.00813 | -0.0665 | 143.5547
8.5 | 1.2172 | 0.00861 | -0.0655 | 141.3705
9 | 1.2677 | 0.00909 | -0.0646 | 139.4609
9.5 | 1.3181 | 0.00953 | -0.0637 | 138.3106
10 | 1.3679 | 0.01001 | -0.0627 | 136.6533
10.5 | 1.4168 | 0.01054 | -0.0616 | 134.4213
11 | 1.4635 | 0.01123 | -0.0601 | 130.3206
13 | 1.6424 | 0.01411 | -0.0531 | 116.3997
13.5 | 1.6836 | 0.015 | -0.0509 | 112.24
14 | 1.7223 | 0.01587 | -0.0482 | 108.5255
14.5 | 1.7502 | 0.0168 | -0.0436 | 104.1786
15 | 1.7764 | 0.0179 | -0.0391 | 99.2402
15.5 | 1.7963 | 0.01947 | -0.0341 | 92.2599
16 | 1.812 | 0.02144 | -0.0292 | 84.5149
16.5 | 1.8153 | 0.02445 | -0.0236 | 74.2454
17 | 1.8275 | 0.02705 | -0.0198 | 67.5601
17.5 | 1.8353 | 0.03019 | -0.0163 | 60.7917
18 | 1.8488 | 0.03311 | -0.0139 | 55.8381
18.5 | 1.8391 | 0.03843 | -0.0113 | 47.8558
19 | 1.8337 | 0.04383 | -0.01 | 41.8366
19.5 | 1.8112 | 0.05185 | -0.01 | 34.9315
20 | 1.8116 | 0.05766 | -0.0109 | 31.4187

## 125. Re 14M Mach 0.25 (1)
BIGFOIL.COM POLAR EXPORT
NACA63A310
NACA63A310 |  |  |  | Cl Max: | 1.075 | at alpha= | 8.5 | deg
JavaFoil+Calcfoil stall+Eppler ext transition |  |  |  | L/D Max: | 113.498 | at alpha= | 6 | deg
Re: | 14000000 |  |  | Cd Min: | 0.00518 | at alpha= | 0 | deg
Mach: | 0.25 |  |  | Cl=0 at alpha= | -2.4 | deg
|  |  |  | @ Cl=0.1, Cd= | 0.005471
|  |  |  | @ Cl=0.4, Cd= | 0.09145
|  |  |  | @ Cl=0.6, Cd= | 0.09145
alpha (deg) | Cl | Cd | Cm | Cl/Cd
-14 | -0.215 | 0.09377 | -0.023 | -2.289
-13.5 | -0.271 | 0.08882 | -0.024 | -3.046
-13 | -0.319 | 0.08345 | -0.024 | -3.827
-12.5 | -0.363 | 0.07867 | -0.025 | -4.612
-12 | -0.401 | 0.07532 | -0.025 | -5.321
-11.5 | -0.432 | 0.07256 | -0.024 | -5.959
-11 | -0.459 | 0.0673 | -0.025 | -6.815
-10.5 | -0.479 | 0.06157 | -0.027 | -7.784
-10 | -0.489 | 0.06042 | -0.025 | -8.089
-9.5 | -0.506 | 0.0468 | -0.034 | -10.803
-9 | -0.606 | 0.00842 | -0.05 | -71.98
-8.5 | -0.592 | 0.00799 | -0.051 | -74.091
-8 | -0.57 | 0.00762 | -0.052 | -74.88
-7.5 | -0.541 | 0.00737 | -0.052 | -73.3
-7 | -0.504 | 0.00712 | -0.053 | -70.826
-6.5 | -0.461 | 0.00691 | -0.053 | -66.774
-6 | -0.414 | 0.00671 | -0.054 | -61.735
-5.5 | -0.362 | 0.00656 | -0.054 | -55.22
-5 | -0.307 | 0.00641 | -0.055 | -47.931
-4.5 | -0.25 | 0.0063 | -0.056 | -39.726
-4 | -0.192 | 0.00618 | -0.056 | -31.076
-3.5 | -0.133 | 0.00609 | -0.057 | -21.827
-3 | -0.073 | 0.00599 | -0.057 | -12.179
-2.5 | -0.012 | 0.00589 | -0.058 | -2.12
-2 | 0.048 | 0.00565 | -0.058 | 8.562
-1.5 | 0.109 | 0.00544 | -0.059 | 20.118
-1 | 0.171 | 0.00533 | -0.06 | 32.018
-0.5 | 0.232 | 0.00528 | -0.06 | 43.881
0 | 0.293 | 0.00518 | -0.061 | 56.453
0.5 | 0.354 | 0.00525 | -0.061 | 67.333
1 | 0.414 | 0.00542 | -0.062 | 76.327
1.5 | 0.475 | 0.00565 | -0.062 | 83.97
2 | 0.535 | 0.00586 | -0.063 | 91.273
2.5 | 0.595 | 0.00613 | -0.063 | 97.065
3 | 0.654 | 0.0065 | -0.064 | 100.586
3.5 | 0.712 | 0.00703 | -0.065 | 101.273
4 | 0.769 | 0.00745 | -0.065 | 103.241
4.5 | 0.824 | 0.00771 | -0.066 | 106.847
5 | 0.875 | 0.00795 | -0.066 | 110.114
5.5 | 0.923 | 0.00823 | -0.067 | 112.185
6 | 0.966 | 0.00851 | -0.067 | 113.498
6.5 | 1.003 | 0.00888 | -0.068 | 112.877
7 | 1.033 | 0.00924 | -0.068 | 111.785
7.5 | 1.056 | 0.00974 | -0.069 | 108.409
8 | 1.07 | 0.01022 | -0.069 | 104.722
8.5 | 1.075 | 0.01083 | -0.07 | 99.286
9 | 1.069 | 0.01146 | -0.07 | 93.293
9.5 | 1.052 | 0.01199 | -0.071 | 87.75
10 | 1.022 | 0.01215 | -0.071 | 84.152
10.5 | 0.968 | 0.01364 | -0.071 | 71.014
11 | 0.895 | 0.01506 | -0.071 | 59.457
11.5 | 0.805 | 0.0178 | -0.07 | 45.245
12 | 0.611 | 0.07077 | -0.046 | 8.64
12.5 | 0.526 | 0.08208 | -0.04 | 6.411
13 | 0.443 | 0.0868 | -0.04 | 5.106
13.5 | 0.354 | 0.09145 | -0.041 | 3.869

## 126. Re 14M Mach 0.25 (2)
BIGFOIL.COM POLAR EXPORT
NACA63A310
NACA63A310 |  |  |  | Cl Max: | 1.6854 | at alpha= | 14 | deg
XFOIL ncrit=9 |  |  |  | L/D Max: | 136.528 | at alpha= | 9 | deg
Re: | 14000000 |  |  | Cd Min: | 0.2162 | at alpha= | -18.5 | deg
Mach: | 0.25 |  |  | Cl=0 at alpha= | -2.5455 | deg
|  |  |  | @ Cl=0.1, Cd= | 0.0046738
|  |  |  | @ Cl=0.4, Cd= | 0.0044828
|  |  |  | @ Cl=0.6, Cd= | 0.005827
alpha (deg) | Cl | Cd | Cm | Cl/Cd
-18.5 | -0.6959 | 0.2162 | 0.0333 | -3.2188
-18 | -0.6786 | 0.21014 | 0.0295 | -3.2293
-17.5 | -0.6818 | 0.1944 | 0.0229 | -3.5072
-17 | -0.6643 | 0.18849 | 0.0194 | -3.5243
-16.5 | -0.6539 | 0.18002 | 0.0151 | -3.6324
-16 | -0.6388 | 0.17353 | 0.0116 | -3.6812
-15.5 | -1.0892 | 0.07266 | -0.0486 | -14.9904
-15 | -1.1413 | 0.05298 | -0.0639 | -21.5421
-14.5 | -1.1658 | 0.04132 | -0.0744 | -28.2139
-14 | -1.2164 | 0.03085 | -0.081 | -39.4295
-13.5 | -1.2367 | 0.02312 | -0.0799 | -53.4905
-13 | -1.2173 | 0.01817 | -0.0772 | -66.995
-12.5 | -1.1765 | 0.01514 | -0.0747 | -77.7081
-12 | -1.1251 | 0.01324 | -0.0728 | -84.9773
-11.5 | -1.0696 | 0.01184 | -0.0712 | -90.3378
-11 | -1.0125 | 0.01053 | -0.0699 | -96.1538
-10.5 | -0.9519 | 0.00956 | -0.0691 | -99.5711
-10 | -0.8872 | 0.00887 | -0.0693 | -100.0225
-9 | -0.7249 | 0.00771 | -0.0772 | -94.0208
-8.5 | -0.6659 | 0.00708 | -0.0767 | -94.0537
-8 | -0.607 | 0.00675 | -0.0761 | -89.9259
-7.5 | -0.5492 | 0.00644 | -0.0754 | -85.2795
-7 | -0.492 | 0.00621 | -0.0747 | -79.2271
-6.5 | -0.4355 | 0.00605 | -0.0738 | -71.9835
-6 | -0.3812 | 0.00575 | -0.0726 | -66.2957
-5.5 | -0.3265 | 0.00552 | -0.0715 | -59.1486
-5 | -0.2713 | 0.00534 | -0.0707 | -50.8052
-4.5 | -0.2158 | 0.00523 | -0.0699 | -41.262
-4 | -0.1602 | 0.00514 | -0.0692 | -31.1673
-3.5 | -0.1048 | 0.00502 | -0.0685 | -20.8765
-3 | -0.05 | 0.00491 | -0.0677 | -10.1833
-2.5 | 0.005 | 0.00482 | -0.067 | 1.0373
-2 | 0.0593 | 0.00472 | -0.0662 | 12.5636
-1.5 | 0.1122 | 0.00466 | -0.0651 | 24.0773
-1 | 0.1644 | 0.00454 | -0.0639 | 36.2115
-0.5 | 0.2168 | 0.00445 | -0.0628 | 48.7191
0 | 0.2659 | 0.00423 | -0.061 | 62.8605
0.5 | 0.3139 | 0.0041 | -0.059 | 76.561
1 | 0.3621 | 0.00428 | -0.057 | 84.6028
1.5 | 0.4107 | 0.00454 | -0.0551 | 90.4626
2 | 0.46 | 0.00485 | -0.0534 | 94.8454
2.5 | 0.5074 | 0.00525 | -0.0512 | 96.6476
3 | 0.5565 | 0.00559 | -0.0494 | 99.5528
3.5 | 0.6079 | 0.00587 | -0.048 | 103.5605
4 | 0.6602 | 0.00612 | -0.0468 | 107.8758
4.5 | 0.7125 | 0.0064 | -0.0455 | 111.3281
5 | 0.7655 | 0.00663 | -0.0443 | 115.46
5.5 | 0.8191 | 0.00686 | -0.0433 | 119.4023
6 | 0.8725 | 0.00713 | -0.0421 | 122.3703
6.5 | 0.9269 | 0.00743 | -0.0412 | 124.751
7 | 0.9852 | 0.00776 | -0.0411 | 126.9588
7.5 | 1.1034 | 0.00827 | -0.0546 | 133.422
9 | 1.3134 | 0.00962 | -0.0612 | 136.5281
9.5 | 1.366 | 0.01022 | -0.0594 | 133.6595
10 | 1.416 | 0.01102 | -0.057 | 128.4936
10.5 | 1.4664 | 0.01178 | -0.0547 | 124.4822
11 | 1.5149 | 0.01267 | -0.0519 | 119.5659
11.5 | 1.5608 | 0.01371 | -0.0487 | 113.8439
12 | 1.6068 | 0.01474 | -0.0455 | 109.0095
12.5 | 1.6438 | 0.01619 | -0.0408 | 101.5318
13 | 1.6646 | 0.01794 | -0.0335 | 92.7871
13.5 | 1.6828 | 0.01998 | -0.0268 | 84.2242
14 | 1.6854 | 0.02327 | -0.0192 | 72.428
14.5 | 1.6726 | 0.02795 | -0.0121 | 59.8426
15 | 1.6543 | 0.03365 | -0.0068 | 49.162
15.5 | 1.6194 | 0.04176 | -0.0037 | 38.7787
16 | 1.5908 | 0.05045 | -0.0036 | 31.5322
16.5 | 1.5477 | 0.06234 | -0.0069 | 24.8268
17 | 1.5112 | 0.07503 | -0.0125 | 20.1413
17.5 | 1.4646 | 0.09072 | -0.0209 | 16.1442
18 | 1.4413 | 0.10349 | -0.0277 | 13.9269
18.5 | 1.3999 | 0.12007 | -0.0371 | 11.659
19 | 1.3524 | 0.1381 | -0.0473 | 9.7929

## 127. Re 14M Mach 0.50 (1)
BIGFOIL.COM POLAR EXPORT
NACA63A310
NACA63A310 |  |  |  | Cl Max: | 1.2 | at alpha= | 20 | deg
JavaFoil+Calcfoil stall+Eppler ext transition |  |  |  | L/D Max: | 107.078 | at alpha= | 4.5 | deg
Re: | 14000000 |  |  | Cd Min: | 0.00531 | at alpha= | 0 | deg
Mach: | 0.5 |  |  | Cl=0 at alpha= | -2.3971 | deg
|  |  |  | @ Cl=0.1, Cd= | 0.00571
|  |  |  | @ Cl=0.4, Cd= | 0.0054054
|  |  |  | @ Cl=0.6, Cd= | 0.0061921
alpha (deg) | Cl | Cd | Cm | Cl/Cd
-20 | -0.953 | 0.16463 | -0.026 | -5.789
-19.5 | -0.931 | 0.14486 | -0.027 | -6.428
-19 | -0.904 | 0.13736 | -0.027 | -6.585
-18.5 | -0.876 | 0.13508 | -0.027 | -6.488
-18 | -0.848 | 0.13114 | -0.027 | -6.467
-17.5 | -0.823 | 0.12148 | -0.028 | -6.774
-17 | -0.796 | 0.11608 | -0.028 | -6.857
-16.5 | -0.77 | 0.11322 | -0.028 | -6.801
-16 | -0.742 | 0.10782 | -0.028 | -6.886
-15.5 | -0.718 | 0.09866 | -0.03 | -7.28
-15 | -0.698 | 0.08682 | -0.032 | -8.034
-14.5 | -0.673 | 0.07975 | -0.033 | -8.444
-14 | -0.632 | 0.0981 | -0.027 | -6.438
-13.5 | -0.606 | 0.08897 | -0.028 | -6.811
-13 | -0.583 | 0.07796 | -0.031 | -7.479
-12.5 | -0.567 | 0.06366 | -0.036 | -8.899
-12 | -0.588 | 0.02725 | -0.047 | -21.575
-11.5 | -0.574 | 0.0189 | -0.049 | -30.36
-11 | -0.469 | 0.07116 | -0.028 | -6.593
-10.5 | -0.445 | 0.06182 | -0.032 | -7.204
-10 | -0.435 | 0.04279 | -0.041 | -10.173
-9.5 | -0.48 | 0.0099 | -0.056 | -48.475
-9 | -0.446 | 0.00909 | -0.056 | -49.095
-8.5 | -0.333 | 0.05424 | -0.028 | -6.133
-8 | -0.305 | 0.05284 | -0.026 | -5.769
-7.5 | -0.345 | 0.00847 | -0.058 | -40.79
-7 | -0.312 | 0.00799 | -0.059 | -39.04
-6.5 | -0.226 | 0.04042 | -0.033 | -5.578
-6 | -0.406 | 0.00744 | -0.06 | -54.597
-5.5 | -0.379 | 0.00713 | -0.061 | -53.09
-5 | -0.33 | 0.00687 | -0.061 | -48.079
-4.5 | -0.273 | 0.0066 | -0.062 | -41.428
-4 | -0.212 | 0.00647 | -0.063 | -32.767
-3.5 | -0.147 | 0.0063 | -0.063 | -23.394
-3 | -0.081 | 0.00618 | -0.064 | -13.147
-2.5 | -0.014 | 0.00606 | -0.065 | -2.298
-2 | 0.054 | 0.00594 | -0.065 | 9.093
-1.5 | 0.122 | 0.0056 | -0.066 | 21.806
-1 | 0.191 | 0.00545 | -0.067 | 34.999
-0.5 | 0.259 | 0.0054 | -0.067 | 47.951
0 | 0.327 | 0.00531 | -0.068 | 61.652
0.5 | 0.395 | 0.00539 | -0.068 | 73.366
1 | 0.463 | 0.0056 | -0.069 | 82.548
1.5 | 0.531 | 0.00589 | -0.07 | 90.133
2 | 0.598 | 0.00618 | -0.07 | 96.816
2.5 | 0.664 | 0.00658 | -0.071 | 101.01
3 | 0.729 | 0.00708 | -0.072 | 103.078
3.5 | 0.793 | 0.00767 | -0.072 | 103.381
4 | 0.853 | 0.00813 | -0.073 | 104.981
4.5 | 0.908 | 0.00848 | -0.073 | 107.078
5 | 0.952 | 0.00892 | -0.074 | 106.767
5.5 | 0.979 | 0.00938 | -0.075 | 104.284
6 | 0.97 | 0.01017 | -0.075 | 95.372
6.5 | 0.835 | 0.01086 | -0.076 | 76.886
7 | 0.633 | 0.0117 | -0.076 | 54.061
7.5 | 0.666 | 0.01191 | -0.077 | 55.892
8 | 0.698 | 0.01213 | -0.077 | 57.521
8.5 | 0.723 | 0.01399 | -0.077 | 51.69
9 | 0.616 | 0.06049 | -0.039 | 10.19
9.5 | 0.788 | 0.01459 | -0.078 | 54.016
10 | 0.815 | 0.01628 | -0.078 | 50.091
10.5 | 0.706 | 0.06441 | -0.05 | 10.965
11 | 0.725 | 0.07461 | -0.044 | 9.719
11.5 | 0.904 | 0.01865 | -0.079 | 48.455
12 | 0.917 | 0.02323 | -0.078 | 39.451
12.5 | 0.815 | 0.07819 | -0.052 | 10.422
13 | 0.99 | 0.02164 | -0.08 | 45.731
13.5 | 0.996 | 0.02789 | -0.078 | 35.704
14 | 0.905 | 0.08211 | -0.058 | 11.023
14.5 | 0.933 | 0.08669 | -0.059 | 10.76
15 | 0.94 | 0.10782 | -0.051 | 8.717
15.5 | 0.964 | 0.11214 | -0.05 | 8.597
16 | 0.998 | 0.11106 | -0.054 | 8.982
16.5 | 1.028 | 0.11406 | -0.057 | 9.012
17 | 1.05 | 0.12453 | -0.055 | 8.434
17.5 | 1.068 | 0.14176 | -0.052 | 7.532
18 | 1.095 | 0.14481 | -0.053 | 7.563
18.5 | 1.123 | 0.15049 | -0.055 | 7.463
19 | 1.151 | 0.15594 | -0.056 | 7.383
19.5 | 1.172 | 0.17185 | -0.055 | 6.821
20 | 1.2 | 0.17272 | -0.056 | 6.947

## 128. Re 14M Mach 0.50 (2)
BIGFOIL.COM POLAR EXPORT
NACA63A310
NACA63A310 |  |  |  | Cl Max: | 1.2051 | at alpha= | 7.5 | deg
XFOIL ncrit=9 |  |  |  | L/D Max: | 684.571 | at alpha= | -0.5 | deg
Re: | 14000000 |  |  | Cd Min: | 0.26986 | at alpha= | -20 | deg
Mach: | 0.5 |  |  | Cl=0 at alpha= | -2.5089 | deg
|  |  |  | @ Cl=0.1, Cd= | 0.00039386
|  |  |  | @ Cl=0.4, Cd= | 0.0042217
|  |  |  | @ Cl=0.6, Cd= | 0.0056944
alpha (deg) | Cl | Cd | Cm | Cl/Cd
-20 | -0.7884 | 0.26986 | 0.0561 | -2.9215
-19.5 | -0.7674 | 0.26034 | 0.0509 | -2.9477
-19 | -0.7462 | 0.25164 | 0.0458 | -2.9653
-18.5 | -0.725 | 0.24314 | 0.0409 | -2.9818
-18 | -0.7039 | 0.23485 | 0.036 | -2.9972
-17.5 | -0.6823 | 0.22722 | 0.0314 | -3.0028
-17 | -0.6635 | 0.21752 | 0.0265 | -3.0503
-16.5 | -0.644 | 0.20899 | 0.0219 | -3.0815
-16 | -0.626 | 0.19988 | 0.0173 | -3.1319
-15.5 | -0.6113 | 0.18938 | 0.0125 | -3.2279
-15 | -0.5959 | 0.18006 | 0.0079 | -3.3095
-14.5 | -0.5799 | 0.17154 | 0.0036 | -3.3806
-14 | -0.5637 | 0.16331 | -0.0004 | -3.4517
-13.5 | -0.5511 | 0.15418 | -0.0047 | -3.5744
-13 | -0.5395 | 0.14534 | -0.0088 | -3.712
-12.5 | -0.5245 | 0.13766 | -0.0124 | -3.8101
-12 | -0.5091 | 0.12903 | -0.0174 | -3.9456
-11.5 | -0.498 | 0.11693 | -0.0264 | -4.259
-11 | -0.499 | 0.10735 | -0.03 | -4.6483
-10.5 | -0.4959 | 0.09825 | -0.0347 | -5.0473
-10 | -0.5019 | 0.08763 | -0.0408 | -5.7275
-9.5 | -0.5033 | 0.0781 | -0.0468 | -6.4443
-9 | -0.5147 | 0.06682 | -0.0552 | -7.7028
-8.5 | -0.4696 | 0.03165 | -0.075 | -14.8373
-8 | -0.4959 | 0.0227 | -0.0872 | -21.8458
-7.5 | -0.4892 | 0.01073 | -0.1012 | -45.5918
-7 | -0.4847 | 0.00407 | -0.1 | -119.0909
-6.5 | -0.4747 | 0.00129 | -0.0933 | -367.9845
-6 | -0.432 | 0.00072 | -0.0878 | -600
-5.5 | -0.375 | 0.00057 | -0.0839 | -657.8947
-5 | -0.3133 | 0.00051 | -0.0811 | -614.3137
-4.5 | -0.2504 | 0.00048 | -0.0789 | -521.6667
-4 | -0.1869 | 0.00046 | -0.0771 | -406.3043
-3 | -0.061 | 0.00043 | -0.0744 | -141.8605
-2.5 | 0.0011 | 0.00042 | -0.0733 | 2.619
-2 | 0.0628 | 0.0004 | -0.0723 | 157
-1.5 | 0.1234 | 0.00039 | -0.0711 | 316.4103
-1 | 0.1814 | 0.00037 | -0.0696 | 490.2703
-0.5 | 0.2396 | 0.00035 | -0.0682 | 684.5714
0 | 0.2978 | 0.00422 | -0.0675 | 70.5687
0.5 | 0.3529 | 0.004 | -0.0653 | 88.225
1 | 0.406 | 0.00425 | -0.0627 | 95.5294
1.5 | 0.4618 | 0.00448 | -0.0605 | 103.0804
2 | 0.5143 | 0.00489 | -0.0576 | 105.1738
2.5 | 0.5649 | 0.00541 | -0.0543 | 104.4177
3 | 0.6192 | 0.00585 | -0.0515 | 105.8462
3.5 | 0.6763 | 0.00623 | -0.0491 | 108.5554
4 | 0.7361 | 0.00653 | -0.0469 | 112.7259
4.5 | 0.7965 | 0.00686 | -0.0446 | 116.1079
5 | 0.8592 | 0.00717 | -0.0425 | 119.8326
5.5 | 0.9241 | 0.00752 | -0.0404 | 122.8856
6 | 0.9941 | 0.00794 | -0.039 | 125.2015
6.5 | 1.0728 | 0.00864 | -0.0388 | 124.1667
7 | 1.1761 | 0.01051 | -0.0428 | 111.9029
7.5 | 1.2051 | 0.01532 | -0.0347 | 78.6619
8 | 1.2038 | 0.02241 | -0.025 | 53.7171
8.5 | 1.1786 | 0.03021 | -0.0165 | 39.0136
9 | 1.1418 | 0.03746 | -0.0095 | 30.4805
9.5 | 1.1023 | 0.0464 | -0.0076 | 23.7565
10 | 1.0653 | 0.05709 | -0.0108 | 18.66
10.5 | 1.0322 | 0.06964 | -0.0179 | 14.8219
11 | 1.0018 | 0.08451 | -0.0281 | 11.8542
11.5 | 0.9821 | 0.10054 | -0.0376 | 9.7683
12 | 0.9702 | 0.11348 | -0.0444 | 8.5495
12.5 | 0.9553 | 0.12698 | -0.0515 | 7.5232

## 129. Re 16M Mach 0.00 (1)
BIGFOIL.COM POLAR EXPORT
NACA63A310
NACA63A310 |  |  |  | Cl Max: | 1.13 | at alpha= | 10 | deg
JavaFoil+Calcfoil stall+Eppler ext transition |  |  |  | L/D Max: | 117.36 | at alpha= | 6.5 | deg
Re: | 16000000 |  |  | Cd Min: | 0.00524 | at alpha= | 0 | deg
Mach: | 0 |  |  | Cl=0 at alpha= | -2.3983 | deg
|  |  |  | @ Cl=0.1, Cd= | 0.0054793
|  |  |  | @ Cl=0.4, Cd= | 0.005477
|  |  |  | @ Cl=0.6, Cd= | 0.0062224
alpha (deg) | Cl | Cd | Cm | Cl/Cd
-15.5 | -0.479 | 0.10619 | -0.022 | -4.511
-15 | -0.5 | 0.10004 | -0.023 | -4.997
-14.5 | -0.52 | 0.09491 | -0.023 | -5.476
-14 | -0.536 | 0.09018 | -0.023 | -5.947
-13.5 | -0.549 | 0.08478 | -0.024 | -6.473
-13 | -0.559 | 0.07975 | -0.025 | -7.008
-12.5 | -0.567 | 0.07441 | -0.026 | -7.622
-12 | -0.57 | 0.0719 | -0.025 | -7.928
-11.5 | -0.571 | 0.06829 | -0.025 | -8.365
-11 | -0.642 | 0.02146 | -0.042 | -29.909
-10.5 | -0.694 | 0.009 | -0.047 | -77.147
-10 | -0.682 | 0.00849 | -0.048 | -80.271
-9.5 | -0.664 | 0.00815 | -0.048 | -81.452
-9 | -0.641 | 0.00784 | -0.049 | -81.722
-8.5 | -0.613 | 0.00755 | -0.049 | -81.206
-8 | -0.58 | 0.00723 | -0.05 | -80.186
-7.5 | -0.542 | 0.00703 | -0.05 | -77.056
-7 | -0.5 | 0.00684 | -0.051 | -73.091
-6.5 | -0.454 | 0.00666 | -0.052 | -68.23
-6 | -0.405 | 0.00653 | -0.052 | -62.09
-5.5 | -0.353 | 0.00638 | -0.053 | -55.389
-5 | -0.299 | 0.00626 | -0.053 | -47.726
-4.5 | -0.243 | 0.00614 | -0.054 | -39.638
-4 | -0.186 | 0.00605 | -0.054 | -30.827
-3.5 | -0.129 | 0.00598 | -0.055 | -21.566
-3 | -0.071 | 0.0059 | -0.055 | -11.995
-2.5 | -0.012 | 0.00581 | -0.056 | -2.08
-2 | 0.047 | 0.00565 | -0.057 | 8.291
-1.5 | 0.106 | 0.00546 | -0.057 | 19.384
-1 | 0.165 | 0.00536 | -0.058 | 30.836
-0.5 | 0.224 | 0.00528 | -0.058 | 42.476
0 | 0.283 | 0.00524 | -0.059 | 54.042
0.5 | 0.342 | 0.0053 | -0.059 | 64.635
1 | 0.401 | 0.00548 | -0.06 | 73.199
1.5 | 0.46 | 0.00564 | -0.06 | 81.45
2 | 0.518 | 0.00584 | -0.061 | 88.705
2.5 | 0.576 | 0.00609 | -0.061 | 94.579
3 | 0.634 | 0.00641 | -0.062 | 98.926
3.5 | 0.69 | 0.00681 | -0.062 | 101.302
4 | 0.746 | 0.00713 | -0.063 | 104.688
4.5 | 0.8 | 0.00741 | -0.064 | 107.924
5 | 0.851 | 0.00761 | -0.064 | 111.763
5.5 | 0.899 | 0.00786 | -0.065 | 114.475
6 | 0.944 | 0.00812 | -0.065 | 116.255
6.5 | 0.986 | 0.0084 | -0.066 | 117.36
7 | 1.023 | 0.00875 | -0.066 | 116.917
7.5 | 1.055 | 0.00911 | -0.067 | 115.824
8 | 1.081 | 0.00947 | -0.067 | 114.156
8.5 | 1.102 | 0.00987 | -0.068 | 111.73
9 | 1.118 | 0.01019 | -0.068 | 109.686
9.5 | 1.127 | 0.01082 | -0.069 | 104.202
10 | 1.13 | 0.01135 | -0.069 | 99.562
10.5 | 1.123 | 0.01197 | -0.07 | 93.83
11 | 1.105 | 0.0128 | -0.07 | 86.319
11.5 | 1.072 | 0.01328 | -0.07 | 80.737
12 | 1.037 | 0.01423 | -0.07 | 72.931
12.5 | 0.999 | 0.01531 | -0.07 | 65.273
13 | 0.954 | 0.01706 | -0.07 | 55.919
13.5 | 0.88 | 0.0254 | -0.067 | 34.65
14 | 0.823 | 0.03257 | -0.065 | 25.283
14.5 | 0.713 | 0.07843 | -0.051 | 9.09
15 | 0.661 | 0.09937 | -0.043 | 6.651

## 130. Re 16M Mach 0.00 (2)
BIGFOIL.COM POLAR EXPORT
NACA63A310
NACA63A310 |  |  |  | Cl Max: | 1.8977 | at alpha= | 19 | deg
XFOIL ncrit=9 |  |  |  | L/D Max: | 143.968 | at alpha= | 9 | deg
Re: | 16000000 |  |  | Cd Min: | 0.04392 | at alpha= | 20 | deg
Mach: | 0 |  |  | Cl=0 at alpha= | -2.5428 | deg
|  |  |  | @ Cl=0.1, Cd= | 0.004639
|  |  |  | @ Cl=0.4, Cd= | 0.0046285
|  |  |  | @ Cl=0.6, Cd= | 0.0057635
alpha (deg) | Cl | Cd | Cm | Cl/Cd
-20 | -1.5903 | 0.04098 | -0.064 | -38.8067
-19.5 | -1.6039 | 0.03376 | -0.0676 | -47.5089
-19 | -1.6189 | 0.02755 | -0.0693 | -58.7623
-18.5 | -1.6079 | 0.02484 | -0.0683 | -64.7303
-17.5 | -1.588 | 0.02014 | -0.0603 | -78.8481
-17 | -1.5599 | 0.01813 | -0.058 | -86.0397
-16.5 | -1.5216 | 0.01688 | -0.0565 | -90.1422
-16 | -1.4799 | 0.01565 | -0.0555 | -94.5623
-15.5 | -1.4311 | 0.01461 | -0.0556 | -97.9535
-15 | -1.372 | 0.01366 | -0.0577 | -100.4392
-14.5 | -1.3207 | 0.01289 | -0.058 | -102.4593
-14 | -1.2709 | 0.01214 | -0.0578 | -104.687
-13.5 | -1.2204 | 0.01145 | -0.0576 | -106.5852
-12.5 | -1.1169 | 0.01017 | -0.0574 | -109.823
-12 | -1.0646 | 0.00951 | -0.0574 | -111.9453
-11.5 | -1.0111 | 0.00889 | -0.0576 | -113.7345
-11 | -0.955 | 0.00845 | -0.0582 | -113.0178
-10.5 | -0.8965 | 0.00804 | -0.0593 | -111.505
-9.5 | -0.7415 | 0.00721 | -0.0703 | -102.8433
-9 | -0.6863 | 0.00677 | -0.0705 | -101.3737
-8.5 | -0.6316 | 0.00647 | -0.0706 | -97.6198
-8 | -0.577 | 0.00628 | -0.0706 | -91.879
-7.5 | -0.5235 | 0.00605 | -0.0703 | -86.5289
-7 | -0.4703 | 0.00586 | -0.0699 | -80.256
-6.5 | -0.4176 | 0.00572 | -0.0694 | -73.007
-6 | -0.3655 | 0.00551 | -0.0687 | -66.3339
-5.5 | -0.3136 | 0.00532 | -0.0679 | -58.9474
-5 | -0.2606 | 0.00519 | -0.0674 | -50.2119
-4.5 | -0.2075 | 0.00509 | -0.0669 | -40.7662
-4 | -0.1542 | 0.00502 | -0.0664 | -30.7171
-3.5 | -0.1011 | 0.00492 | -0.0658 | -20.5488
-3 | -0.0481 | 0.00482 | -0.0653 | -9.9793
-2.5 | 0.0045 | 0.00475 | -0.0646 | 0.94737
-2 | 0.0561 | 0.00469 | -0.0637 | 11.9616
-1.5 | 0.1078 | 0.00463 | -0.0629 | 23.2829
-0.5 | 0.2095 | 0.00447 | -0.0608 | 46.868
0 | 0.2576 | 0.00429 | -0.0593 | 60.0466
0.5 | 0.3016 | 0.00428 | -0.0569 | 70.4673
1 | 0.3502 | 0.00432 | -0.0554 | 81.0648
1.5 | 0.3967 | 0.00461 | -0.0536 | 86.0521
2 | 0.4448 | 0.00488 | -0.052 | 91.1475
2.5 | 0.4921 | 0.00522 | -0.0504 | 94.272
3 | 0.5402 | 0.00551 | -0.0488 | 98.0399
3.5 | 0.59 | 0.00572 | -0.0476 | 103.1469
4 | 0.6406 | 0.00594 | -0.0466 | 107.8451
4.5 | 0.6912 | 0.00618 | -0.0457 | 111.8447
5 | 0.742 | 0.00639 | -0.0447 | 116.1189
5.5 | 0.7931 | 0.00659 | -0.0439 | 120.349
6 | 0.8435 | 0.00684 | -0.043 | 123.3187
6.5 | 0.8948 | 0.00706 | -0.0423 | 126.7422
7 | 0.9462 | 0.00734 | -0.0417 | 128.9101
7.5 | 1.0028 | 0.00763 | -0.0423 | 131.4286
8 | 1.1291 | 0.00805 | -0.0595 | 140.2609
8.5 | 1.1917 | 0.00828 | -0.0616 | 143.9251
9 | 1.2626 | 0.00877 | -0.0657 | 143.9681
9.5 | 1.3128 | 0.00919 | -0.0649 | 142.8509
10 | 1.3623 | 0.00963 | -0.0642 | 141.4642
10.5 | 1.411 | 0.01012 | -0.0632 | 139.4269
11 | 1.4579 | 0.01073 | -0.062 | 135.8714
11.5 | 1.503 | 0.01147 | -0.0605 | 131.0375
12 | 1.5495 | 0.01202 | -0.0594 | 128.9101
12.5 | 1.5944 | 0.01266 | -0.0579 | 125.94
13 | 1.6378 | 0.01335 | -0.0563 | 122.6816
13.5 | 1.6796 | 0.0141 | -0.0544 | 119.1206
14 | 1.7209 | 0.01487 | -0.0526 | 115.7297
14.5 | 1.7575 | 0.01575 | -0.05 | 111.5873
15 | 1.7853 | 0.01659 | -0.0456 | 107.613
15.5 | 1.8097 | 0.01768 | -0.0411 | 102.3586
16 | 1.8305 | 0.01908 | -0.0366 | 95.9382
16.5 | 1.8388 | 0.02143 | -0.031 | 85.8049
17 | 1.8566 | 0.02329 | -0.0272 | 79.7166
17.5 | 1.8718 | 0.02547 | -0.0236 | 73.4904
18 | 1.8878 | 0.02775 | -0.0206 | 68.0288
18.5 | 1.8921 | 0.03115 | -0.0174 | 60.7416
19 | 1.8977 | 0.03471 | -0.015 | 54.673
19.5 | 1.8941 | 0.03949 | -0.0131 | 47.964
20 | 1.8975 | 0.04392 | -0.0122 | 43.2036

## 131. Re 16M Mach 0.10 (1)
BIGFOIL.COM POLAR EXPORT
NACA63A310
NACA63A310 |  |  |  | Cl Max: | 1.12 | at alpha= | 9.5 | deg
JavaFoil+Calcfoil stall+Eppler ext transition |  |  |  | L/D Max: | 117.22 | at alpha= | 7 | deg
Re: | 16000000 |  |  | Cd Min: | 0.00525 | at alpha= | 0 | deg
Mach: | 0.1 |  |  | Cl=0 at alpha= | -2.3983 | deg
|  |  |  | @ Cl=0.1, Cd= | 0.0054793
|  |  |  | @ Cl=0.4, Cd= | 0.0054803
|  |  |  | @ Cl=0.6, Cd= | 0.0062159
alpha (deg) | Cl | Cd | Cm | Cl/Cd
-15 | -0.463 | 0.10072 | -0.023 | -4.599
-14.5 | -0.486 | 0.09531 | -0.023 | -5.103
-14 | -0.506 | 0.09066 | -0.023 | -5.586
-13.5 | -0.522 | 0.08546 | -0.024 | -6.108
-13 | -0.535 | 0.0809 | -0.024 | -6.612
-12.5 | -0.547 | 0.07501 | -0.025 | -7.286
-12 | -0.553 | 0.0726 | -0.025 | -7.614
-11.5 | -0.556 | 0.06953 | -0.024 | -7.999
-11 | -0.568 | 0.05591 | -0.031 | -10.166
-10.5 | -0.673 | 0.01004 | -0.047 | -66.966
-10 | -0.674 | 0.00868 | -0.048 | -77.665
-9.5 | -0.659 | 0.00821 | -0.049 | -80.205
-9 | -0.638 | 0.00793 | -0.049 | -80.426
-8.5 | -0.611 | 0.0076 | -0.05 | -80.343
-8 | -0.579 | 0.00728 | -0.05 | -79.591
-7.5 | -0.542 | 0.00708 | -0.051 | -76.62
-7 | -0.501 | 0.00686 | -0.051 | -73.049
-6.5 | -0.456 | 0.0067 | -0.052 | -68.022
-6 | -0.407 | 0.00655 | -0.052 | -62.126
-5.5 | -0.355 | 0.00639 | -0.053 | -55.512
-5 | -0.3 | 0.00627 | -0.054 | -47.866
-4.5 | -0.244 | 0.00616 | -0.054 | -39.635
-4 | -0.187 | 0.00607 | -0.055 | -30.89
-3.5 | -0.13 | 0.00598 | -0.055 | -21.652
-3 | -0.071 | 0.0059 | -0.056 | -12.045
-2.5 | -0.012 | 0.00581 | -0.056 | -2.09
-2 | 0.047 | 0.00565 | -0.057 | 8.324
-1.5 | 0.106 | 0.00546 | -0.057 | 19.478
-1 | 0.166 | 0.00536 | -0.058 | 30.979
-0.5 | 0.225 | 0.00529 | -0.058 | 42.582
0 | 0.285 | 0.00525 | -0.059 | 54.28
0.5 | 0.344 | 0.0053 | -0.06 | 64.955
1 | 0.403 | 0.00549 | -0.06 | 73.35
1.5 | 0.462 | 0.00564 | -0.061 | 81.917
2 | 0.521 | 0.00585 | -0.061 | 89.067
2.5 | 0.579 | 0.0061 | -0.062 | 94.917
3 | 0.637 | 0.00642 | -0.062 | 99.161
3.5 | 0.694 | 0.00683 | -0.063 | 101.492
4 | 0.75 | 0.00715 | -0.063 | 104.846
4.5 | 0.804 | 0.00743 | -0.064 | 108.125
5 | 0.855 | 0.00765 | -0.064 | 111.698
5.5 | 0.903 | 0.00788 | -0.065 | 114.676
6 | 0.948 | 0.00816 | -0.065 | 116.219
6.5 | 0.989 | 0.00848 | -0.066 | 116.647
7 | 1.025 | 0.00874 | -0.066 | 117.22
7.5 | 1.056 | 0.00915 | -0.067 | 115.373
8 | 1.081 | 0.00955 | -0.067 | 113.253
8.5 | 1.1 | 0.01001 | -0.068 | 109.912
9 | 1.113 | 0.01031 | -0.068 | 107.928
9.5 | 1.12 | 0.01084 | -0.069 | 103.259
10 | 1.12 | 0.01151 | -0.069 | 97.298
10.5 | 1.109 | 0.01223 | -0.07 | 90.654
11 | 1.082 | 0.01216 | -0.07 | 89.009
11.5 | 1.045 | 0.01358 | -0.07 | 76.979
12 | 1.006 | 0.01456 | -0.07 | 69.079
12.5 | 0.961 | 0.0159 | -0.07 | 60.408
13 | 0.908 | 0.01808 | -0.07 | 50.216
13.5 | 0.745 | 0.07009 | -0.052 | 10.633
14 | 0.739 | 0.05115 | -0.06 | 14.446
14.5 | 0.652 | 0.09051 | -0.045 | 7.202

## 132. Re 16M Mach 0.10 (2)
BIGFOIL.COM POLAR EXPORT
NACA63A310
NACA63A310 |  |  |  | Cl Max: | 1.8723 | at alpha= | 18 | deg
XFOIL ncrit=9 |  |  |  | L/D Max: | 143.605 | at alpha= | 9 | deg
Re: | 16000000 |  |  | Cd Min: | 0.12564 | at alpha= | -20 | deg
Mach: | 0.1 |  |  | Cl=0 at alpha= | -2.5416 | deg
|  |  |  | @ Cl=0.1, Cd= | 0.0046396
|  |  |  | @ Cl=0.4, Cd= | 0.0046173
|  |  |  | @ Cl=0.6, Cd= | 0.0057693
alpha (deg) | Cl | Cd | Cm | Cl/Cd
-20 | -1.1172 | 0.12564 | -0.0111 | -8.8921
-19.5 | -1.5005 | 0.05103 | -0.0606 | -29.4043
-18.5 | -1.5573 | 0.03181 | -0.0721 | -48.9563
-18 | -1.5594 | 0.02708 | -0.0729 | -57.5849
-17 | -1.5532 | 0.02123 | -0.0648 | -73.1606
-16.5 | -1.5212 | 0.01945 | -0.0626 | -78.2108
-16 | -1.4893 | 0.01742 | -0.0602 | -85.4937
-15 | -1.3879 | 0.01453 | -0.0609 | -95.5196
-14.5 | -1.3347 | 0.01359 | -0.0612 | -98.2119
-14 | -1.2846 | 0.01271 | -0.0606 | -101.07
-13.5 | -1.2335 | 0.01192 | -0.0602 | -103.4815
-13 | -1.1812 | 0.01121 | -0.0598 | -105.3702
-12 | -1.0746 | 0.00989 | -0.0594 | -108.6552
-11.5 | -1.0207 | 0.00916 | -0.0593 | -111.4301
-11 | -0.9643 | 0.00862 | -0.0597 | -111.8677
-10.5 | -0.9052 | 0.00818 | -0.0606 | -110.6601
-9 | -0.6923 | 0.00686 | -0.0715 | -100.9184
-8.5 | -0.6369 | 0.00653 | -0.0715 | -97.5345
-8 | -0.5816 | 0.00632 | -0.0714 | -92.0253
-7.5 | -0.5276 | 0.00608 | -0.071 | -86.7763
-7 | -0.4738 | 0.00589 | -0.0706 | -80.4414
-6.5 | -0.4206 | 0.00575 | -0.07 | -73.1478
-6 | -0.3681 | 0.00553 | -0.0693 | -66.5642
-5.5 | -0.3157 | 0.00534 | -0.0684 | -59.1199
-5 | -0.2624 | 0.0052 | -0.0679 | -50.4615
-4.5 | -0.2089 | 0.0051 | -0.0673 | -40.9608
-4 | -0.1553 | 0.00502 | -0.0668 | -30.9363
-3.5 | -0.1018 | 0.00492 | -0.0662 | -20.6911
-3 | -0.0485 | 0.00482 | -0.0656 | -10.0622
-2.5 | 0.0044 | 0.00475 | -0.0649 | 0.92632
-2 | 0.0563 | 0.00469 | -0.064 | 12.0043
-1.5 | 0.1083 | 0.00463 | -0.0632 | 23.3909
-1 | 0.159 | 0.00454 | -0.062 | 35.022
-0.5 | 0.2106 | 0.00447 | -0.0611 | 47.1141
0 | 0.2589 | 0.00428 | -0.0596 | 60.4907
1 | 0.352 | 0.00432 | -0.0557 | 81.4815
1.5 | 0.3987 | 0.00461 | -0.0538 | 86.4859
2 | 0.447 | 0.00488 | -0.0522 | 91.5984
2.5 | 0.4946 | 0.00522 | -0.0505 | 94.751
3 | 0.5428 | 0.00551 | -0.0489 | 98.5118
3.5 | 0.5929 | 0.00574 | -0.0477 | 103.2927
4 | 0.6438 | 0.00595 | -0.0467 | 108.2017
4.5 | 0.6947 | 0.0062 | -0.0457 | 112.0484
5 | 0.7458 | 0.00641 | -0.0447 | 116.3495
5.5 | 0.7974 | 0.00661 | -0.0439 | 120.6354
6 | 0.8482 | 0.00686 | -0.0429 | 123.6443
6.5 | 0.8998 | 0.0071 | -0.0421 | 126.7324
7 | 0.9518 | 0.00738 | -0.0415 | 128.9702
7.5 | 1.0099 | 0.00767 | -0.0423 | 131.6688
8 | 1.1363 | 0.00811 | -0.0592 | 140.111
8.5 | 1.1994 | 0.00837 | -0.0612 | 143.2975
9 | 1.2709 | 0.00885 | -0.0652 | 143.6045
9.5 | 1.3216 | 0.00929 | -0.0643 | 142.2605
10 | 1.3714 | 0.00977 | -0.0633 | 140.3685
10.5 | 1.4207 | 0.01028 | -0.0623 | 138.2004
11 | 1.4672 | 0.01099 | -0.0607 | 133.5032
12 | 1.5604 | 0.01227 | -0.0578 | 127.172
12.5 | 1.6055 | 0.01296 | -0.0561 | 123.8812
13 | 1.6489 | 0.01371 | -0.0542 | 120.2699
13.5 | 1.6907 | 0.01453 | -0.052 | 116.3593
14 | 1.7312 | 0.01545 | -0.0497 | 112.0518
14.5 | 1.7608 | 0.01636 | -0.0453 | 107.6284
15 | 1.7867 | 0.01742 | -0.0406 | 102.566
15.5 | 1.8045 | 0.01906 | -0.0352 | 94.6747
16 | 1.8191 | 0.02106 | -0.03 | 86.377
16.5 | 1.8337 | 0.02321 | -0.0255 | 79.0047
17 | 1.8481 | 0.02555 | -0.0216 | 72.3327
17.5 | 1.8589 | 0.02835 | -0.0179 | 65.5697
18 | 1.8723 | 0.03112 | -0.0152 | 60.1639
18.5 | 1.8677 | 0.03574 | -0.0122 | 52.258
19 | 1.8661 | 0.04053 | -0.0105 | 46.0424
19.5 | 1.8507 | 0.04728 | -0.0096 | 39.1434
20 | 1.851 | 0.05282 | -0.0099 | 35.0435

## 133. Re 16M Mach 0.25 (1)
BIGFOIL.COM POLAR EXPORT
NACA63A310
NACA63A310 |  |  |  | Cl Max: | 1.075 | at alpha= | 8.5 | deg
JavaFoil+Calcfoil stall+Eppler ext transition |  |  |  | L/D Max: | 115.431 | at alpha= | 6 | deg
Re: | 16000000 |  |  | Cd Min: | 0.00527 | at alpha= | 0 | deg
Mach: | 0.25 |  |  | Cl=0 at alpha= | -2.4 | deg
|  |  |  | @ Cl=0.1, Cd= | 0.0055295
|  |  |  | @ Cl=0.4, Cd= | 0.09131
|  |  |  | @ Cl=0.6, Cd= | 0.09131
alpha (deg) | Cl | Cd | Cm | Cl/Cd
-14 | -0.215 | 0.09313 | -0.024 | -2.306
-13.5 | -0.271 | 0.08809 | -0.024 | -3.072
-13 | -0.319 | 0.0836 | -0.024 | -3.82
-12.5 | -0.363 | 0.0783 | -0.025 | -4.637
-12 | -0.401 | 0.07432 | -0.025 | -5.394
-11.5 | -0.433 | 0.07188 | -0.025 | -6.019
-11 | -0.459 | 0.06693 | -0.025 | -6.858
-10.5 | -0.479 | 0.06158 | -0.027 | -7.783
-10 | -0.489 | 0.06021 | -0.026 | -8.123
-9.5 | -0.564 | 0.01715 | -0.045 | -32.856
-9 | -0.606 | 0.00828 | -0.05 | -73.163
-8.5 | -0.592 | 0.00788 | -0.051 | -75.133
-8 | -0.57 | 0.00751 | -0.052 | -75.96
-7.5 | -0.541 | 0.00729 | -0.052 | -74.118
-7 | -0.504 | 0.00701 | -0.053 | -71.896
-6.5 | -0.461 | 0.00684 | -0.053 | -67.513
-6 | -0.414 | 0.00664 | -0.054 | -62.38
-5.5 | -0.362 | 0.00649 | -0.054 | -55.825
-5 | -0.307 | 0.00634 | -0.055 | -48.448
-4.5 | -0.25 | 0.00624 | -0.056 | -40.103
-4 | -0.192 | 0.00612 | -0.056 | -31.421
-3.5 | -0.133 | 0.00603 | -0.057 | -22.044
-3 | -0.073 | 0.00592 | -0.057 | -12.323
-2.5 | -0.012 | 0.00584 | -0.058 | -2.136
-2 | 0.048 | 0.0057 | -0.058 | 8.478
-1.5 | 0.109 | 0.0055 | -0.059 | 19.896
-1 | 0.171 | 0.00538 | -0.06 | 31.686
-0.5 | 0.232 | 0.00531 | -0.06 | 43.636
0 | 0.293 | 0.00527 | -0.061 | 55.533
0.5 | 0.354 | 0.00533 | -0.061 | 66.315
1 | 0.414 | 0.00553 | -0.062 | 74.868
1.5 | 0.475 | 0.00569 | -0.062 | 83.389
2 | 0.535 | 0.00593 | -0.063 | 90.259
2.5 | 0.595 | 0.00619 | -0.063 | 96.076
3 | 0.654 | 0.0065 | -0.064 | 100.579
3.5 | 0.712 | 0.00699 | -0.065 | 101.843
4 | 0.769 | 0.00731 | -0.065 | 105.207
4.5 | 0.824 | 0.00758 | -0.066 | 108.686
5 | 0.875 | 0.00783 | -0.066 | 111.835
5.5 | 0.923 | 0.00809 | -0.067 | 114.019
6 | 0.966 | 0.00837 | -0.067 | 115.431
6.5 | 1.003 | 0.00873 | -0.068 | 114.823
7 | 1.033 | 0.0091 | -0.068 | 113.58
7.5 | 1.056 | 0.00956 | -0.069 | 110.491
8 | 1.07 | 0.01003 | -0.069 | 106.693
8.5 | 1.075 | 0.01059 | -0.07 | 101.464
9 | 1.069 | 0.01119 | -0.07 | 95.506
9.5 | 1.052 | 0.01171 | -0.071 | 89.843
10 | 1.025 | 0.01265 | -0.071 | 81.016
10.5 | 0.97 | 0.01329 | -0.071 | 73.006
11 | 0.898 | 0.01455 | -0.071 | 61.682
11.5 | 0.811 | 0.01658 | -0.071 | 48.908
12 | 0.618 | 0.06593 | -0.049 | 9.367
12.5 | 0.527 | 0.08106 | -0.041 | 6.505
13 | 0.444 | 0.08589 | -0.041 | 5.166
13.5 | 0.354 | 0.09131 | -0.041 | 3.877

## 134. Re 16M Mach 0.25 (2)
BIGFOIL.COM POLAR EXPORT
NACA63A310
NACA63A310 |  |  |  | Cl Max: | 1.7077 | at alpha= | 14 | deg
XFOIL ncrit=9 |  |  |  | L/D Max: | 140.827 | at alpha= | 8.5 | deg
Re: | 16000000 |  |  | Cd Min: | 0.21575 | at alpha= | -18.5 | deg
Mach: | 0.25 |  |  | Cl=0 at alpha= | -2.5373 | deg
|  |  |  | @ Cl=0.1, Cd= | 0.0046526
|  |  |  | @ Cl=0.4, Cd= | 0.0045721
|  |  |  | @ Cl=0.6, Cd= | 0.0057741
alpha (deg) | Cl | Cd | Cm | Cl/Cd
-18.5 | -0.6971 | 0.21575 | 0.0333 | -3.2311
-18 | -0.6797 | 0.20979 | 0.0295 | -3.2399
-17.5 | -0.6829 | 0.19414 | 0.0229 | -3.5176
-17 | -0.6668 | 0.18765 | 0.0192 | -3.5534
-16 | -0.6661 | 0.16466 | 0.0083 | -4.0453
-15.5 | -1.1405 | 0.06291 | -0.056 | -18.1291
-15 | -1.1859 | 0.04636 | -0.0707 | -25.5802
-14.5 | -1.2111 | 0.0362 | -0.0791 | -33.4558
-14 | -1.2551 | 0.02792 | -0.0812 | -44.9534
-13.5 | -1.2598 | 0.02076 | -0.0794 | -60.684
-13 | -1.231 | 0.01672 | -0.0764 | -73.6244
-12.5 | -1.1856 | 0.01421 | -0.074 | -83.4342
-12 | -1.132 | 0.01257 | -0.0721 | -90.0557
-11.5 | -1.0747 | 0.01132 | -0.0706 | -94.9382
-11 | -1.0151 | 0.01029 | -0.0696 | -98.6492
-10.5 | -0.9541 | 0.00931 | -0.0689 | -102.4812
-10 | -0.8915 | 0.00858 | -0.0686 | -103.9044
-9.5 | -0.794 | 0.00794 | -0.076 | -100
-9 | -0.7277 | 0.00748 | -0.0768 | -97.2861
-8.5 | -0.6672 | 0.00692 | -0.0765 | -96.4162
-8 | -0.6084 | 0.00657 | -0.0759 | -92.6027
-7.5 | -0.5508 | 0.00628 | -0.0752 | -87.707
-7 | -0.4937 | 0.00606 | -0.0744 | -81.4686
-6.5 | -0.4373 | 0.0059 | -0.0735 | -74.1186
-6 | -0.382 | 0.00569 | -0.0725 | -67.1353
-5.5 | -0.3276 | 0.00545 | -0.0714 | -60.1101
-5 | -0.2724 | 0.00526 | -0.0705 | -51.7871
-4.5 | -0.217 | 0.00514 | -0.0697 | -42.2179
-4 | -0.1613 | 0.00506 | -0.069 | -31.8775
-3 | -0.0509 | 0.00484 | -0.0675 | -10.5165
-2.5 | 0.0041 | 0.00477 | -0.0668 | 0.85954
-2 | 0.0579 | 0.0047 | -0.0659 | 12.3191
-1.5 | 0.1112 | 0.00464 | -0.0649 | 23.9655
-1 | 0.1637 | 0.00454 | -0.0638 | 36.0573
-0.5 | 0.2166 | 0.00447 | -0.0627 | 48.4564
0 | 0.2663 | 0.00427 | -0.0611 | 62.3653
0.5 | 0.3124 | 0.00423 | -0.0587 | 73.8534
1.5 | 0.4097 | 0.00461 | -0.0549 | 88.872
2 | 0.4595 | 0.00488 | -0.0533 | 94.1598
2.5 | 0.5079 | 0.00525 | -0.0513 | 96.7429
3 | 0.5575 | 0.00555 | -0.0496 | 100.4505
3.5 | 0.6087 | 0.00582 | -0.0481 | 104.5876
4 | 0.6617 | 0.00602 | -0.047 | 109.9169
4.5 | 0.714 | 0.0063 | -0.0458 | 113.3333
5 | 0.7671 | 0.00652 | -0.0446 | 117.6534
5.5 | 0.8206 | 0.00675 | -0.0435 | 121.5704
6 | 0.8741 | 0.007 | -0.0424 | 124.8714
6.5 | 0.9278 | 0.0073 | -0.0413 | 127.0959
7 | 0.9842 | 0.0076 | -0.0407 | 129.5
7.5 | 1.0532 | 0.00795 | -0.043 | 132.478
8 | 1.1761 | 0.00853 | -0.0574 | 137.8781
8.5 | 1.2435 | 0.00883 | -0.059 | 140.8267
9 | 1.3172 | 0.00938 | -0.0619 | 140.4264
9.5 | 1.3699 | 0.00998 | -0.0601 | 137.2645
10 | 1.4199 | 0.01079 | -0.0577 | 131.5941
10.5 | 1.4719 | 0.01144 | -0.0556 | 128.6626
11 | 1.5213 | 0.01228 | -0.0529 | 123.8844
11.5 | 1.5684 | 0.01324 | -0.0499 | 118.4592
12 | 1.6149 | 0.01423 | -0.0467 | 113.4856
12.5 | 1.6566 | 0.01561 | -0.0427 | 106.1243
13 | 1.6806 | 0.01719 | -0.0358 | 97.7661
13.5 | 1.7016 | 0.01898 | -0.029 | 89.6523
14 | 1.7077 | 0.02192 | -0.0214 | 77.906
14.5 | 1.6989 | 0.02615 | -0.0139 | 64.9675
15 | 1.683 | 0.03141 | -0.0079 | 53.5817
15.5 | 1.6501 | 0.03893 | -0.0038 | 42.3863
16 | 1.6222 | 0.04712 | -0.0028 | 34.427
16.5 | 1.5799 | 0.05833 | -0.0051 | 27.0855
17 | 1.5437 | 0.07049 | -0.0099 | 21.8996
17.5 | 1.497 | 0.08555 | -0.0175 | 17.4985
18 | 1.4745 | 0.09786 | -0.024 | 15.0674
18.5 | 1.4325 | 0.11425 | -0.0332 | 12.5383
19 | 1.3897 | 0.13106 | -0.0427 | 10.6035

## 135. Re 16M Mach 0.50 (1)
BIGFOIL.COM POLAR EXPORT
NACA63A310
NACA63A310 |  |  |  | Cl Max: | 1.2 | at alpha= | 20 | deg
JavaFoil+Calcfoil stall+Eppler ext transition |  |  |  | L/D Max: | 108.918 | at alpha= | 5 | deg
Re: | 16000000 |  |  | Cd Min: | 0.0054 | at alpha= | 0 | deg
Mach: | 0.5 |  |  | Cl=0 at alpha= | -2.3971 | deg
|  |  |  | @ Cl=0.1, Cd= | 0.0057209
|  |  |  | @ Cl=0.4, Cd= | 0.0054699
|  |  |  | @ Cl=0.6, Cd= | 0.0062315
alpha (deg) | Cl | Cd | Cm | Cl/Cd
-20 | -0.953 | 0.16984 | -0.025 | -5.61
-19.5 | -0.929 | 0.15426 | -0.027 | -6.023
-19 | -0.903 | 0.14774 | -0.027 | -6.109
-18.5 | -0.875 | 0.14328 | -0.026 | -6.104
-18 | -0.847 | 0.13723 | -0.026 | -6.174
-17.5 | -0.821 | 0.13011 | -0.027 | -6.307
-17 | -0.795 | 0.12105 | -0.027 | -6.566
-16.5 | -0.771 | 0.11221 | -0.029 | -6.869
-16 | -0.744 | 0.10623 | -0.029 | -7.002
-15.5 | -0.72 | 0.09611 | -0.03 | -7.495
-15 | -0.702 | 0.08208 | -0.034 | -8.556
-14.5 | -0.68 | 0.07337 | -0.035 | -9.272
-14 | -0.632 | 0.09747 | -0.027 | -6.482
-13.5 | -0.606 | 0.08772 | -0.029 | -6.912
-13 | -0.584 | 0.07646 | -0.032 | -7.645
-12.5 | -0.573 | 0.05812 | -0.038 | -9.859
-12 | -0.596 | 0.02321 | -0.048 | -25.689
-11.5 | -0.579 | 0.01708 | -0.05 | -33.878
-11 | -0.469 | 0.07014 | -0.028 | -6.692
-10.5 | -0.446 | 0.06067 | -0.033 | -7.358
-10 | -0.455 | 0.0293 | -0.046 | -15.518
-9.5 | -0.48 | 0.00964 | -0.056 | -49.794
-9 | -0.446 | 0.00891 | -0.056 | -50.135
-8.5 | -0.333 | 0.05404 | -0.028 | -6.157
-8 | -0.305 | 0.05252 | -0.026 | -5.807
-7.5 | -0.345 | 0.00832 | -0.058 | -41.524
-7 | -0.312 | 0.00786 | -0.059 | -39.641
-6.5 | -0.226 | 0.03927 | -0.035 | -5.766
-6 | -0.406 | 0.00732 | -0.06 | -55.44
-5.5 | -0.379 | 0.00704 | -0.061 | -53.788
-5 | -0.33 | 0.00679 | -0.061 | -48.66
-4.5 | -0.273 | 0.00654 | -0.062 | -41.836
-4 | -0.212 | 0.00639 | -0.063 | -33.19
-3.5 | -0.147 | 0.00625 | -0.063 | -23.599
-3 | -0.081 | 0.00611 | -0.064 | -13.286
-2.5 | -0.014 | 0.00601 | -0.065 | -2.316
-2 | 0.054 | 0.00589 | -0.065 | 9.169
-1.5 | 0.122 | 0.00564 | -0.066 | 21.671
-1 | 0.191 | 0.00551 | -0.067 | 34.609
-0.5 | 0.259 | 0.00543 | -0.067 | 47.713
0 | 0.327 | 0.0054 | -0.068 | 60.581
0.5 | 0.395 | 0.00545 | -0.068 | 72.535
1 | 0.463 | 0.00572 | -0.069 | 80.944
1.5 | 0.531 | 0.00593 | -0.07 | 89.462
2 | 0.598 | 0.00622 | -0.07 | 96.07
2.5 | 0.664 | 0.0066 | -0.071 | 100.7
3 | 0.729 | 0.00707 | -0.072 | 103.109
3.5 | 0.793 | 0.00762 | -0.072 | 103.978
4 | 0.853 | 0.00802 | -0.073 | 106.394
4.5 | 0.908 | 0.00834 | -0.073 | 108.861
5 | 0.952 | 0.00874 | -0.074 | 108.918
5.5 | 0.979 | 0.00925 | -0.075 | 105.742
6 | 0.97 | 0.00995 | -0.075 | 97.451
6.5 | 0.835 | 0.01065 | -0.076 | 78.4
7 | 0.633 | 0.01148 | -0.076 | 55.09
7.5 | 0.666 | 0.01163 | -0.077 | 57.234
8 | 0.699 | 0.01255 | -0.078 | 55.712
8.5 | 0.725 | 0.01366 | -0.077 | 53.046
9 | 0.617 | 0.0602 | -0.04 | 10.249
9.5 | 0.789 | 0.01423 | -0.078 | 55.442
10 | 0.816 | 0.01582 | -0.078 | 51.601
10.5 | 0.712 | 0.06069 | -0.053 | 11.739
11 | 0.726 | 0.07365 | -0.044 | 9.853
11.5 | 0.906 | 0.01809 | -0.079 | 50.084
12 | 0.923 | 0.02177 | -0.078 | 42.408
12.5 | 0.82 | 0.07496 | -0.055 | 10.939
13 | 0.992 | 0.0208 | -0.08 | 47.721
13.5 | 1.006 | 0.02548 | -0.079 | 39.475
14 | 0.929 | 0.06829 | -0.064 | 13.597
14.5 | 0.944 | 0.07932 | -0.062 | 11.9
15 | 0.941 | 0.10721 | -0.051 | 8.776
15.5 | 0.962 | 0.12059 | -0.049 | 7.981
16 | 0.99 | 0.12256 | -0.05 | 8.075
16.5 | 1.019 | 0.12762 | -0.053 | 7.983
17 | 1.046 | 0.1328 | -0.054 | 7.877
17.5 | 1.067 | 0.15116 | -0.052 | 7.061
18 | 1.095 | 0.15269 | -0.053 | 7.169
18.5 | 1.122 | 0.15966 | -0.054 | 7.026
19 | 1.15 | 0.16385 | -0.056 | 7.017
19.5 | 1.172 | 0.17831 | -0.055 | 6.574
20 | 1.2 | 0.18253 | -0.056 | 6.573

## 136. Re 16M Mach 0.50 (2)
BIGFOIL.COM POLAR EXPORT
NACA63A310
NACA63A310 |  |  |  | Cl Max: | 1.212 | at alpha= | 8 | deg
XFOIL ncrit=9 |  |  |  | L/D Max: | 128.018 | at alpha= | 6 | deg
Re: | 16000000 |  |  | Cd Min: | 0.26947 | at alpha= | -20 | deg
Mach: | 0.5 |  |  | Cl=0 at alpha= | -2.5119 | deg
|  |  |  | @ Cl=0.1, Cd= | 0.004717
|  |  |  | @ Cl=0.4, Cd= | 0.0042788
|  |  |  | @ Cl=0.6, Cd= | 0.0056608
alpha (deg) | Cl | Cd | Cm | Cl/Cd
-20 | -0.789 | 0.26947 | 0.0562 | -2.928
-19.5 | -0.7681 | 0.25997 | 0.051 | -2.9546
-19 | -0.7467 | 0.25142 | 0.0459 | -2.9699
-18.5 | -0.7257 | 0.24283 | 0.041 | -2.9885
-18 | -0.7047 | 0.23441 | 0.0361 | -3.0063
-17.5 | -0.683 | 0.22693 | 0.0314 | -3.0097
-17 | -0.6647 | 0.21694 | 0.0265 | -3.064
-16.5 | -0.6455 | 0.20832 | 0.0219 | -3.0986
-16 | -0.6279 | 0.19905 | 0.0173 | -3.1545
-15.5 | -0.6126 | 0.189 | 0.0125 | -3.2413
-14.5 | -0.582 | 0.17093 | 0.0035 | -3.4049
-14 | -0.5665 | 0.1625 | -0.0006 | -3.4862
-13.5 | -0.5542 | 0.15335 | -0.0049 | -3.614
-13 | -0.542 | 0.14475 | -0.009 | -3.7444
-12.5 | -0.5247 | 0.13706 | -0.0131 | -3.8283
-12 | -0.5116 | 0.12844 | -0.0174 | -3.9832
-11.5 | -0.5063 | 0.11619 | -0.0255 | -4.3575
-11 | -0.5075 | 0.1059 | -0.0306 | -4.7923
-10.5 | -0.5047 | 0.09673 | -0.0355 | -5.2176
-10 | -0.5093 | 0.08641 | -0.0415 | -5.894
-9.5 | -0.5109 | 0.07689 | -0.0477 | -6.6446
-9 | -0.5223 | 0.06565 | -0.0561 | -7.9558
-8.5 | -0.5231 | 0.05474 | -0.0663 | -9.5561
-8 | -0.5357 | 0.04199 | -0.0835 | -12.7578
-7.5 | -0.5475 | 0.03094 | -0.0897 | -17.6955
-6.5 | -0.4865 | 0.00967 | -0.0966 | -50.3102
-6 | -0.4421 | 0.00704 | -0.0905 | -62.7983
-5.5 | -0.3809 | 0.00624 | -0.0866 | -61.0417
-5 | -0.3186 | 0.00571 | -0.0834 | -55.7968
-4.5 | -0.2543 | 0.00542 | -0.081 | -46.9188
-4 | -0.1895 | 0.00524 | -0.0792 | -36.1641
-3.5 | -0.1254 | 0.00509 | -0.0777 | -24.6365
-3 | -0.0617 | 0.00499 | -0.0764 | -12.3647
-2.5 | 0.0015 | 0.00488 | -0.0752 | 0.30738
-2 | 0.0641 | 0.00477 | -0.0741 | 13.4382
-1.5 | 0.1251 | 0.00468 | -0.0728 | 26.7308
-1 | 0.1839 | 0.00457 | -0.0712 | 40.2407
-0.5 | 0.2434 | 0.00447 | -0.0699 | 54.4519
0 | 0.298 | 0.00426 | -0.0676 | 69.9531
0.5 | 0.3527 | 0.00407 | -0.0653 | 86.6585
1 | 0.4048 | 0.0043 | -0.0624 | 94.1395
1.5 | 0.4594 | 0.00457 | -0.06 | 100.5252
2 | 0.5134 | 0.00493 | -0.0574 | 104.1379
2.5 | 0.5654 | 0.0054 | -0.0543 | 104.7037
3 | 0.6198 | 0.00581 | -0.0516 | 106.6781
3.5 | 0.6775 | 0.00615 | -0.0492 | 110.1626
4 | 0.7378 | 0.00643 | -0.0472 | 114.7434
4.5 | 0.7985 | 0.00673 | -0.045 | 118.6478
5 | 0.861 | 0.00704 | -0.0427 | 122.3011
5.5 | 0.9257 | 0.00737 | -0.0406 | 125.6038
6 | 0.9947 | 0.00777 | -0.039 | 128.018
6.5 | 1.072 | 0.0084 | -0.0384 | 127.619
7 | 1.1793 | 0.01013 | -0.043 | 116.4166
7.5 | 1.2086 | 0.01478 | -0.0348 | 81.7727
8 | 1.212 | 0.02278 | -0.0268 | 53.2046
8.5 | 1.1834 | 0.0299 | -0.0167 | 39.5786
9 | 1.1473 | 0.03706 | -0.0097 | 30.9579
9.5 | 1.1083 | 0.04585 | -0.0075 | 24.1723
10 | 1.0713 | 0.05641 | -0.0104 | 18.9913
10.5 | 1.0381 | 0.06883 | -0.0174 | 15.0821
11 | 1.0075 | 0.08355 | -0.0275 | 12.0586
11.5 | 0.9873 | 0.09956 | -0.0371 | 9.9166
12 | 0.976 | 0.11247 | -0.0438 | 8.6779
12.5 | 0.9615 | 0.12585 | -0.0509 | 7.64
13 | 0.9536 | 0.13824 | -0.0574 | 6.8981

## 137. Re 18M Mach 0.00 (1)
BIGFOIL.COM POLAR EXPORT
NACA63A310
NACA63A310 |  |  |  | Cl Max: | 1.13 | at alpha= | 10 | deg
JavaFoil+Calcfoil stall+Eppler ext transition |  |  |  | L/D Max: | 118.986 | at alpha= | 7 | deg
Re: | 18000000 |  |  | Cd Min: | 0.00533 | at alpha= | -0.5 | deg
Mach: | 0 |  |  | Cl=0 at alpha= | -2.3983 | deg
|  |  |  | @ Cl=0.1, Cd= | 0.0055083
|  |  |  | @ Cl=0.4, Cd= | 0.0055278
|  |  |  | @ Cl=0.6, Cd= | 0.0062341
alpha (deg) | Cl | Cd | Cm | Cl/Cd
-15.5 | -0.479 | 0.10529 | -0.022 | -4.552
-15 | -0.5 | 0.09962 | -0.023 | -5.02
-14.5 | -0.521 | 0.0928 | -0.024 | -5.612
-14 | -0.538 | 0.08818 | -0.024 | -6.097
-13.5 | -0.549 | 0.08402 | -0.024 | -6.538
-13 | -0.559 | 0.07896 | -0.025 | -7.084
-12.5 | -0.568 | 0.07334 | -0.026 | -7.747
-12 | -0.571 | 0.07116 | -0.025 | -8.02
-11.5 | -0.572 | 0.06754 | -0.026 | -8.467
-11 | -0.663 | 0.01478 | -0.044 | -44.852
-10.5 | -0.694 | 0.00879 | -0.047 | -78.989
-10 | -0.682 | 0.00835 | -0.048 | -81.635
-9.5 | -0.664 | 0.00806 | -0.048 | -82.413
-9 | -0.641 | 0.00776 | -0.049 | -82.565
-8.5 | -0.613 | 0.00745 | -0.049 | -82.204
-8 | -0.58 | 0.00714 | -0.05 | -81.166
-7.5 | -0.542 | 0.00696 | -0.05 | -77.856
-7 | -0.5 | 0.00677 | -0.051 | -73.888
-6.5 | -0.454 | 0.0066 | -0.052 | -68.85
-6 | -0.405 | 0.00644 | -0.052 | -62.986
-5.5 | -0.353 | 0.00632 | -0.053 | -55.9
-5 | -0.299 | 0.00621 | -0.053 | -48.173
-4.5 | -0.243 | 0.00608 | -0.054 | -40.019
-4 | -0.186 | 0.00599 | -0.054 | -31.128
-3.5 | -0.129 | 0.00592 | -0.055 | -21.794
-3 | -0.071 | 0.00586 | -0.055 | -12.065
-2.5 | -0.012 | 0.00577 | -0.056 | -2.095
-2 | 0.047 | 0.00567 | -0.057 | 8.26
-1.5 | 0.106 | 0.00549 | -0.057 | 19.295
-1 | 0.165 | 0.00537 | -0.058 | 30.737
-0.5 | 0.224 | 0.00533 | -0.058 | 42.079
0 | 0.283 | 0.00533 | -0.059 | 53.174
0.5 | 0.342 | 0.0054 | -0.059 | 63.342
1 | 0.401 | 0.00553 | -0.06 | 72.474
1.5 | 0.46 | 0.00567 | -0.06 | 81.105
2 | 0.518 | 0.00587 | -0.061 | 88.269
2.5 | 0.576 | 0.00611 | -0.061 | 94.314
3 | 0.634 | 0.00641 | -0.062 | 98.836
3.5 | 0.69 | 0.00679 | -0.062 | 101.591
4 | 0.746 | 0.00706 | -0.063 | 105.728
4.5 | 0.8 | 0.0073 | -0.064 | 109.571
5 | 0.851 | 0.00752 | -0.064 | 113.135
5.5 | 0.899 | 0.00774 | -0.065 | 116.166
6 | 0.944 | 0.008 | -0.065 | 118.133
6.5 | 0.986 | 0.00831 | -0.066 | 118.582
7 | 1.023 | 0.00859 | -0.066 | 118.986
7.5 | 1.055 | 0.00894 | -0.067 | 117.991
8 | 1.081 | 0.00933 | -0.067 | 115.884
8.5 | 1.102 | 0.00976 | -0.068 | 113.017
9 | 1.118 | 0.01003 | -0.068 | 111.391
9.5 | 1.127 | 0.01066 | -0.069 | 105.758
10 | 1.13 | 0.01112 | -0.069 | 101.693
10.5 | 1.123 | 0.01175 | -0.07 | 95.591
11 | 1.105 | 0.01252 | -0.07 | 88.288
11.5 | 1.075 | 0.01293 | -0.07 | 83.098
12 | 1.039 | 0.0139 | -0.07 | 74.734
12.5 | 1.001 | 0.01492 | -0.07 | 67.067
13 | 0.957 | 0.01634 | -0.07 | 58.592
13.5 | 0.883 | 0.02442 | -0.067 | 36.148
14 | 0.846 | 0.02462 | -0.068 | 34.368
14.5 | 0.725 | 0.06907 | -0.055 | 10.495
15 | 0.661 | 0.09919 | -0.043 | 6.661

## 138. Re 18M Mach 0.00 (2)
BIGFOIL.COM POLAR EXPORT
NACA63A310
NACA63A310 |  |  |  | Cl Max: | 1.9212 | at alpha= | 20 | deg
XFOIL ncrit=9 |  |  |  | L/D Max: | 146.957 | at alpha= | 8.5 | deg
Re: | 18000000 |  |  | Cd Min: | 0.04142 | at alpha= | 20 | deg
Mach: | 0 |  |  | Cl=0 at alpha= | -2.5324 | deg
|  |  |  | @ Cl=0.1, Cd= | 0.0046195
|  |  |  | @ Cl=0.4, Cd= | 0.0046885
|  |  |  | @ Cl=0.6, Cd= | 0.0057125
alpha (deg) | Cl | Cd | Cm | Cl/Cd
-20 | -1.6229 | 0.03701 | -0.0662 | -43.8503
-19.5 | -1.6304 | 0.03098 | -0.0687 | -52.6275
-18.5 | -1.6291 | 0.02357 | -0.0669 | -69.1175
-17.5 | -1.5936 | 0.01969 | -0.0598 | -80.9345
-17 | -1.5639 | 0.01778 | -0.0576 | -87.9584
-16.5 | -1.5252 | 0.01654 | -0.0561 | -92.2128
-16 | -1.4768 | 0.01516 | -0.0567 | -97.4142
-15.5 | -1.4278 | 0.01416 | -0.0568 | -100.8333
-15 | -1.3733 | 0.01327 | -0.0579 | -103.4891
-14.5 | -1.3242 | 0.01253 | -0.0575 | -105.6824
-14 | -1.2747 | 0.0118 | -0.0572 | -108.0254
-13.5 | -1.2237 | 0.01115 | -0.0571 | -109.7489
-12 | -1.0665 | 0.00935 | -0.0571 | -114.0642
-11.5 | -1.0125 | 0.00872 | -0.0574 | -116.1124
-11 | -0.9566 | 0.00826 | -0.058 | -115.8111
-10.5 | -0.8994 | 0.00786 | -0.0588 | -114.4275
-10 | -0.8062 | 0.00742 | -0.0679 | -108.6523
-9 | -0.6864 | 0.00666 | -0.0706 | -103.0631
-8.5 | -0.6325 | 0.00634 | -0.0705 | -99.7634
-8 | -0.5781 | 0.00614 | -0.0704 | -94.1531
-7.5 | -0.5247 | 0.00593 | -0.0701 | -88.4823
-7 | -0.4718 | 0.00576 | -0.0697 | -81.9097
-6.5 | -0.419 | 0.00562 | -0.0691 | -74.5552
-5.5 | -0.3145 | 0.00526 | -0.0678 | -59.7909
-5 | -0.2617 | 0.00512 | -0.0672 | -51.1133
-4.5 | -0.2085 | 0.00503 | -0.0667 | -41.4513
-4 | -0.1552 | 0.00495 | -0.0662 | -31.3535
-3 | -0.049 | 0.00476 | -0.0651 | -10.2941
-2.5 | 0.0034 | 0.00472 | -0.0644 | 0.72034
-2 | 0.0548 | 0.00468 | -0.0635 | 11.7094
-1.5 | 0.1071 | 0.00461 | -0.0627 | 23.2321
-1 | 0.157 | 0.00457 | -0.0615 | 34.3545
-0.5 | 0.2089 | 0.00449 | -0.0607 | 46.5256
0 | 0.2571 | 0.00436 | -0.0592 | 58.9679
0.5 | 0.3005 | 0.00441 | -0.0567 | 68.1406
1 | 0.35 | 0.00438 | -0.0554 | 79.9087
1.5 | 0.3961 | 0.00467 | -0.0535 | 84.818
2 | 0.4447 | 0.0049 | -0.052 | 90.7551
2.5 | 0.4927 | 0.00521 | -0.0505 | 94.5681
3 | 0.5413 | 0.00547 | -0.049 | 98.958
3.5 | 0.5908 | 0.00568 | -0.0478 | 104.0141
4 | 0.6418 | 0.00586 | -0.0469 | 109.5222
4.5 | 0.6922 | 0.0061 | -0.0459 | 113.4754
5 | 0.7432 | 0.00631 | -0.045 | 117.7813
6 | 0.845 | 0.00673 | -0.0433 | 125.5572
6.5 | 0.8959 | 0.00696 | -0.0425 | 128.7213
7 | 0.9468 | 0.00723 | -0.0417 | 130.9544
7.5 | 1.0001 | 0.00749 | -0.0416 | 133.5247
8 | 1.0846 | 0.00785 | -0.0488 | 138.1656
8.5 | 1.1977 | 0.00815 | -0.0629 | 146.9571
9 | 1.2527 | 0.00856 | -0.0632 | 146.3435
9.5 | 1.3156 | 0.00899 | -0.0655 | 146.3404
10 | 1.3652 | 0.00943 | -0.0647 | 144.772
10.5 | 1.4142 | 0.0099 | -0.0638 | 142.8485
11 | 1.4609 | 0.01054 | -0.0626 | 138.6053
11.5 | 1.507 | 0.01119 | -0.0612 | 134.6738
12 | 1.5537 | 0.01173 | -0.0601 | 132.4552
12.5 | 1.599 | 0.01236 | -0.0587 | 129.3689
13 | 1.6429 | 0.01303 | -0.0572 | 126.086
13.5 | 1.6852 | 0.01375 | -0.0554 | 122.56
14 | 1.7265 | 0.0145 | -0.0535 | 119.069
14.5 | 1.7659 | 0.01537 | -0.0514 | 114.8926
15 | 1.7944 | 0.01621 | -0.0472 | 110.6971
15.5 | 1.8176 | 0.01733 | -0.0424 | 104.8817
16 | 1.838 | 0.01871 | -0.0377 | 98.2362
16.5 | 1.8516 | 0.02065 | -0.0326 | 89.6659
17 | 1.8706 | 0.02237 | -0.0287 | 83.6209
17.5 | 1.8871 | 0.0244 | -0.0251 | 77.3402
18 | 1.9033 | 0.02657 | -0.0219 | 71.6334
18.5 | 1.9104 | 0.02964 | -0.0185 | 64.4534
19 | 1.918 | 0.03292 | -0.016 | 58.2625
19.5 | 1.9172 | 0.03723 | -0.0137 | 51.4961
20 | 1.9212 | 0.04142 | -0.0125 | 46.3834

## 139. Re 18M Mach 0.10 (1)
BIGFOIL.COM POLAR EXPORT
NACA63A310
NACA63A310 |  |  |  | Cl Max: | 1.12 | at alpha= | 9.5 | deg
JavaFoil+Calcfoil stall+Eppler ext transition |  |  |  | L/D Max: | 118.854 | at alpha= | 7 | deg
Re: | 18000000 |  |  | Cd Min: | 0.00533 | at alpha= | -0.5 | deg
Mach: | 0.1 |  |  | Cl=0 at alpha= | -2.3983 | deg
|  |  |  | @ Cl=0.1, Cd= | 0.0055083
|  |  |  | @ Cl=0.4, Cd= | 0.0055239
|  |  |  | @ Cl=0.6, Cd= | 0.0062322
alpha (deg) | Cl | Cd | Cm | Cl/Cd
-15.5 | -0.44 | 0.10647 | -0.022 | -4.129
-15 | -0.463 | 0.10006 | -0.023 | -4.631
-14.5 | -0.487 | 0.09343 | -0.024 | -5.216
-14 | -0.508 | 0.08897 | -0.024 | -5.705
-13.5 | -0.522 | 0.085 | -0.024 | -6.141
-13 | -0.535 | 0.08012 | -0.025 | -6.683
-12.5 | -0.547 | 0.07412 | -0.026 | -7.386
-12 | -0.553 | 0.07186 | -0.025 | -7.701
-11.5 | -0.557 | 0.06908 | -0.025 | -8.059
-11 | -0.577 | 0.04942 | -0.034 | -11.681
-10.5 | -0.676 | 0.00967 | -0.047 | -69.867
-10 | -0.674 | 0.00846 | -0.048 | -79.683
-9.5 | -0.659 | 0.00816 | -0.049 | -80.675
-9 | -0.638 | 0.00784 | -0.049 | -81.275
-8.5 | -0.611 | 0.00751 | -0.05 | -81.398
-8 | -0.579 | 0.00716 | -0.05 | -80.847
-7.5 | -0.542 | 0.00701 | -0.051 | -77.304
-7 | -0.501 | 0.00679 | -0.051 | -73.827
-6.5 | -0.456 | 0.00664 | -0.052 | -68.647
-6 | -0.407 | 0.00648 | -0.052 | -62.801
-5.5 | -0.355 | 0.00633 | -0.053 | -56.036
-5 | -0.3 | 0.00621 | -0.054 | -48.332
-4.5 | -0.244 | 0.0061 | -0.054 | -40.033
-4 | -0.187 | 0.00601 | -0.055 | -31.192
-3.5 | -0.13 | 0.00592 | -0.055 | -21.882
-3 | -0.071 | 0.00587 | -0.056 | -12.117
-2.5 | -0.012 | 0.00578 | -0.056 | -2.103
-2 | 0.047 | 0.00567 | -0.057 | 8.297
-1.5 | 0.106 | 0.00549 | -0.057 | 19.385
-1 | 0.166 | 0.00538 | -0.058 | 30.867
-0.5 | 0.225 | 0.00533 | -0.058 | 42.266
0 | 0.285 | 0.00533 | -0.059 | 53.442
0.5 | 0.344 | 0.00541 | -0.06 | 63.62
1 | 0.403 | 0.00553 | -0.06 | 72.794
1.5 | 0.462 | 0.00569 | -0.061 | 81.17
2 | 0.521 | 0.00588 | -0.061 | 88.603
2.5 | 0.579 | 0.00612 | -0.062 | 94.651
3 | 0.637 | 0.00643 | -0.062 | 99.064
3.5 | 0.694 | 0.0068 | -0.063 | 102.029
4 | 0.75 | 0.00707 | -0.063 | 105.991
4.5 | 0.804 | 0.00732 | -0.064 | 109.789
5 | 0.855 | 0.00755 | -0.064 | 113.289
5.5 | 0.903 | 0.00777 | -0.065 | 116.276
6 | 0.948 | 0.00806 | -0.065 | 117.682
6.5 | 0.989 | 0.00835 | -0.066 | 118.399
7 | 1.025 | 0.00862 | -0.066 | 118.854
7.5 | 1.056 | 0.00902 | -0.067 | 117.115
8 | 1.081 | 0.00939 | -0.067 | 115.135
8.5 | 1.1 | 0.00985 | -0.068 | 111.659
9 | 1.113 | 0.01014 | -0.068 | 109.754
9.5 | 1.12 | 0.01066 | -0.069 | 105.042
10 | 1.12 | 0.01129 | -0.069 | 99.216
10.5 | 1.109 | 0.01196 | -0.07 | 92.716
11 | 1.083 | 0.01195 | -0.07 | 90.661
11.5 | 1.048 | 0.01321 | -0.07 | 79.278
12 | 1.007 | 0.01429 | -0.07 | 70.426
12.5 | 0.963 | 0.01543 | -0.07 | 62.399
13 | 0.906 | 0.01826 | -0.07 | 49.592
13.5 | 0.754 | 0.06432 | -0.054 | 11.717
14 | 0.715 | 0.06679 | -0.055 | 10.703
14.5 | 0.654 | 0.08816 | -0.047 | 7.421

## 140. Re 18M Mach 0.10 (2)
BIGFOIL.COM POLAR EXPORT
NACA63A310
NACA63A310 |  |  |  | Cl Max: | 1.8915 | at alpha= | 19 | deg
XFOIL ncrit=9 |  |  |  | L/D Max: | 146.323 | at alpha= | 8.5 | deg
Re: | 18000000 |  |  | Cd Min: | 0.05902 | at alpha= | -20 | deg
Mach: | 0.1 |  |  | Cl=0 at alpha= | -2.5322 | deg
|  |  |  | @ Cl=0.1, Cd= | 0.0046203
|  |  |  | @ Cl=0.4, Cd= | 0.0046789
|  |  |  | @ Cl=0.6, Cd= | 0.0057208
alpha (deg) | Cl | Cd | Cm | Cl/Cd
-20 | -1.4945 | 0.05902 | -0.0554 | -25.3219
-19.5 | -1.5481 | 0.04455 | -0.0653 | -34.7497
-19 | -1.5813 | 0.03459 | -0.0711 | -45.7155
-18.5 | -1.5843 | 0.0292 | -0.073 | -54.2568
-18 | -1.5846 | 0.02529 | -0.0723 | -62.6572
-17.5 | -1.5883 | 0.0227 | -0.0667 | -69.9692
-17 | -1.5591 | 0.02077 | -0.0644 | -75.065
-16.5 | -1.5263 | 0.01901 | -0.0621 | -80.2893
-16 | -1.49 | 0.01704 | -0.0605 | -87.4413
-15.5 | -1.431 | 0.01556 | -0.0627 | -91.9666
-15 | -1.388 | 0.01408 | -0.0614 | -98.5795
-14.5 | -1.3387 | 0.01318 | -0.0607 | -101.5706
-14 | -1.2886 | 0.01234 | -0.0601 | -104.4246
-13.5 | -1.237 | 0.01159 | -0.0597 | -106.7299
-13 | -1.1847 | 0.01091 | -0.0593 | -108.5885
-12.5 | -1.1313 | 0.01029 | -0.0591 | -109.9417
-12 | -1.0766 | 0.00971 | -0.0591 | -110.8754
-11.5 | -1.0219 | 0.00901 | -0.0592 | -113.4184
-11 | -0.9659 | 0.00843 | -0.0595 | -114.5789
-10.5 | -0.9082 | 0.00799 | -0.0601 | -113.6671
-10 | -0.8168 | 0.00753 | -0.0684 | -108.4728
-9.5 | -0.7507 | 0.00714 | -0.0708 | -105.1401
-9 | -0.6923 | 0.00675 | -0.0715 | -102.563
-8.5 | -0.6379 | 0.00639 | -0.0713 | -99.8279
-8 | -0.5828 | 0.00617 | -0.0712 | -94.4571
-7.5 | -0.5288 | 0.00596 | -0.0708 | -88.7248
-7 | -0.4753 | 0.00579 | -0.0703 | -82.0898
-6.5 | -0.422 | 0.00564 | -0.0697 | -74.8227
-6 | -0.3689 | 0.00548 | -0.0691 | -67.3175
-5.5 | -0.3166 | 0.00528 | -0.0683 | -59.9621
-5 | -0.2635 | 0.00513 | -0.0677 | -51.3645
-4.5 | -0.21 | 0.00503 | -0.0671 | -41.7495
-3 | -0.0494 | 0.00477 | -0.0654 | -10.3564
-2.5 | 0.0034 | 0.00472 | -0.0647 | 0.72034
-2 | 0.0551 | 0.00468 | -0.0638 | 11.7735
-1.5 | 0.1077 | 0.00461 | -0.0631 | 23.3623
-1 | 0.1579 | 0.00457 | -0.0618 | 34.5514
-0.5 | 0.21 | 0.00449 | -0.061 | 46.7706
0 | 0.2585 | 0.00436 | -0.0595 | 59.289
0.5 | 0.3022 | 0.0044 | -0.057 | 68.6818
1 | 0.3517 | 0.00438 | -0.0556 | 80.2968
1.5 | 0.3981 | 0.00467 | -0.0537 | 85.2463
2 | 0.447 | 0.0049 | -0.0522 | 91.2245
2.5 | 0.4952 | 0.00522 | -0.0506 | 94.8659
3 | 0.5439 | 0.00548 | -0.0491 | 99.2518
3.5 | 0.5937 | 0.0057 | -0.0479 | 104.1579
4 | 0.6451 | 0.00587 | -0.047 | 109.8978
4.5 | 0.6957 | 0.00612 | -0.0459 | 113.6765
5 | 0.7471 | 0.00632 | -0.045 | 118.212
5.5 | 0.7988 | 0.00652 | -0.0442 | 122.5153
6 | 0.8496 | 0.00675 | -0.0432 | 125.8667
6.5 | 0.9009 | 0.007 | -0.0423 | 128.7
7.5 | 1.0066 | 0.00753 | -0.0414 | 133.6786
8.5 | 1.2057 | 0.00824 | -0.0626 | 146.3228
9 | 1.2614 | 0.00864 | -0.0628 | 145.9954
9.5 | 1.3245 | 0.00908 | -0.0649 | 145.87
10 | 1.3743 | 0.00957 | -0.0639 | 143.605
10.5 | 1.4238 | 0.01006 | -0.0629 | 141.5308
11 | 1.4703 | 0.01079 | -0.0613 | 136.2651
11.5 | 1.5177 | 0.0114 | -0.0599 | 133.1316
12 | 1.5649 | 0.01198 | -0.0586 | 130.626
12.5 | 1.6104 | 0.01265 | -0.0569 | 127.3043
13 | 1.6542 | 0.01338 | -0.0551 | 123.6323
13.5 | 1.6965 | 0.01415 | -0.053 | 119.894
14 | 1.7367 | 0.01512 | -0.0506 | 114.8611
14.5 | 1.7691 | 0.01604 | -0.0468 | 110.293
15 | 1.7945 | 0.01709 | -0.0419 | 105.0029
15.5 | 1.81 | 0.01882 | -0.036 | 96.1743
16 | 1.8321 | 0.0203 | -0.0316 | 90.2512
16.5 | 1.8488 | 0.02225 | -0.0271 | 83.0921
17 | 1.8647 | 0.02441 | -0.0231 | 76.3908
17.5 | 1.877 | 0.02697 | -0.0193 | 69.5958
18 | 1.8909 | 0.02961 | -0.0163 | 63.8602
18.5 | 1.8906 | 0.03371 | -0.0131 | 56.0842
19 | 1.8915 | 0.03805 | -0.011 | 49.7109
19.5 | 1.8803 | 0.04405 | -0.0097 | 42.6856
20 | 1.8815 | 0.04927 | -0.0095 | 38.1875

## 141. Re 18M Mach 0.25 (1)
BIGFOIL.COM POLAR EXPORT
NACA63A310
NACA63A310 |  |  |  | Cl Max: | 1.075 | at alpha= | 8.5 | deg
JavaFoil+Calcfoil stall+Eppler ext transition |  |  |  | L/D Max: | 116.633 | at alpha= | 6.5 | deg
Re: | 18000000 |  |  | Cd Min: | 0.00535 | at alpha= | -0.5 | deg
Mach: | 0.25 |  |  | Cl=0 at alpha= | -2.4 | deg
|  |  |  | @ Cl=0.1, Cd= | 0.0055495
|  |  |  | @ Cl=0.4, Cd= | 0.0901
|  |  |  | @ Cl=0.6, Cd= | 0.0901
alpha (deg) | Cl | Cd | Cm | Cl/Cd
-14 | -0.215 | 0.09242 | -0.024 | -2.325
-13.5 | -0.271 | 0.08768 | -0.024 | -3.087
-13 | -0.319 | 0.08288 | -0.025 | -3.855
-12.5 | -0.363 | 0.07756 | -0.026 | -4.687
-12 | -0.401 | 0.07441 | -0.025 | -5.387
-11.5 | -0.433 | 0.07151 | -0.025 | -6.053
-11 | -0.461 | 0.0645 | -0.027 | -7.145
-10.5 | -0.48 | 0.06081 | -0.027 | -7.889
-10 | -0.489 | 0.05963 | -0.026 | -8.206
-9.5 | -0.501 | 0.05025 | -0.031 | -9.963
-9 | -0.606 | 0.00816 | -0.05 | -74.234
-8.5 | -0.592 | 0.0078 | -0.051 | -75.919
-8 | -0.57 | 0.00743 | -0.052 | -76.793
-7.5 | -0.541 | 0.00721 | -0.052 | -74.921
-7 | -0.504 | 0.00694 | -0.053 | -72.599
-6.5 | -0.461 | 0.00674 | -0.053 | -68.437
-6 | -0.414 | 0.00657 | -0.054 | -63.072
-5.5 | -0.362 | 0.00642 | -0.054 | -56.377
-5 | -0.307 | 0.00627 | -0.055 | -48.967
-4.5 | -0.25 | 0.00618 | -0.056 | -40.528
-4 | -0.192 | 0.00607 | -0.056 | -31.679
-3.5 | -0.133 | 0.00597 | -0.057 | -22.264
-3 | -0.073 | 0.00589 | -0.057 | -12.382
-2.5 | -0.012 | 0.00581 | -0.058 | -2.146
-2 | 0.048 | 0.00572 | -0.058 | 8.457
-1.5 | 0.109 | 0.00552 | -0.059 | 19.818
-1 | 0.171 | 0.00542 | -0.06 | 31.495
-0.5 | 0.232 | 0.00535 | -0.06 | 43.311
0 | 0.293 | 0.00536 | -0.061 | 54.548
0.5 | 0.354 | 0.00543 | -0.061 | 65.069
1 | 0.414 | 0.00556 | -0.062 | 74.447
1.5 | 0.475 | 0.00574 | -0.062 | 82.694
2 | 0.535 | 0.00595 | -0.063 | 89.872
2.5 | 0.595 | 0.00621 | -0.063 | 95.757
3 | 0.654 | 0.00653 | -0.064 | 100.115
3.5 | 0.712 | 0.00691 | -0.065 | 103.136
4 | 0.769 | 0.00726 | -0.065 | 106.021
4.5 | 0.824 | 0.00747 | -0.066 | 110.308
5 | 0.875 | 0.00772 | -0.066 | 113.449
5.5 | 0.923 | 0.00798 | -0.067 | 115.657
6 | 0.966 | 0.00829 | -0.067 | 116.533
6.5 | 1.003 | 0.0086 | -0.068 | 116.633
7 | 1.033 | 0.00897 | -0.068 | 115.204
7.5 | 1.056 | 0.0094 | -0.069 | 112.331
8 | 1.07 | 0.00992 | -0.069 | 107.945
8.5 | 1.075 | 0.01041 | -0.07 | 103.235
9 | 1.069 | 0.01102 | -0.07 | 96.992
9.5 | 1.052 | 0.0115 | -0.071 | 91.523
10 | 1.025 | 0.0124 | -0.071 | 82.618
10.5 | 0.971 | 0.01307 | -0.071 | 74.261
11 | 0.899 | 0.01416 | -0.071 | 63.509
11.5 | 0.808 | 0.01676 | -0.07 | 48.224
12 | 0.637 | 0.05271 | -0.056 | 12.078
12.5 | 0.528 | 0.07973 | -0.042 | 6.624
13 | 0.444 | 0.0856 | -0.041 | 5.185
13.5 | 0.354 | 0.0901 | -0.042 | 3.932

## 142. Re 18M Mach 0.25 (2)
BIGFOIL.COM POLAR EXPORT
NACA63A310
NACA63A310 |  |  |  | Cl Max: | 1.7254 | at alpha= | 14 | deg
XFOIL ncrit=9 |  |  |  | L/D Max: | 144.728 | at alpha= | 8.5 | deg
Re: | 18000000 |  |  | Cd Min: | 0.2205 | at alpha= | -19 | deg
Mach: | 0.25 |  |  | Cl=0 at alpha= | -2.5292 | deg
|  |  |  | @ Cl=0.1, Cd= | 0.0046399
|  |  |  | @ Cl=0.4, Cd= | 0.0046056
|  |  |  | @ Cl=0.6, Cd= | 0.0057078
alpha (deg) | Cl | Cd | Cm | Cl/Cd
-19 | -0.7172 | 0.2205 | 0.037 | -3.2526
-18.5 | -0.6982 | 0.21536 | 0.0333 | -3.242
-18 | -0.6806 | 0.20946 | 0.0295 | -3.2493
-17.5 | -0.6831 | 0.19417 | 0.023 | -3.5181
-17 | -0.6686 | 0.18709 | 0.0191 | -3.5737
-16.5 | -0.7123 | 0.16203 | 0.0077 | -4.3961
-16 | -1.1151 | 0.07723 | -0.047 | -14.4387
-15.5 | -1.1698 | 0.05775 | -0.0608 | -20.2563
-15 | -1.2199 | 0.04193 | -0.0751 | -29.0937
-14.5 | -1.2474 | 0.03271 | -0.0819 | -38.1351
-14 | -1.2802 | 0.02517 | -0.0817 | -50.8621
-13.5 | -1.2762 | 0.01918 | -0.0787 | -66.5381
-13 | -1.2409 | 0.01572 | -0.0758 | -78.9377
-12.5 | -1.1922 | 0.01353 | -0.0734 | -88.1153
-12 | -1.1366 | 0.01206 | -0.0716 | -94.2454
-11.5 | -1.0781 | 0.01092 | -0.0703 | -98.7271
-11 | -1.0179 | 0.00998 | -0.0693 | -101.994
-10.5 | -0.9572 | 0.00911 | -0.0684 | -105.0714
-10 | -0.8932 | 0.00836 | -0.0684 | -106.8421
-9.5 | -0.7984 | 0.00772 | -0.0752 | -103.4197
-9 | -0.7276 | 0.00728 | -0.0769 | -99.9451
-8.5 | -0.668 | 0.0068 | -0.0764 | -98.2353
-8 | -0.6096 | 0.00642 | -0.0758 | -94.9533
-7.5 | -0.5519 | 0.00615 | -0.075 | -89.7398
-7 | -0.4952 | 0.00595 | -0.0741 | -83.2269
-6.5 | -0.4389 | 0.00578 | -0.0732 | -75.9343
-5.5 | -0.3284 | 0.00539 | -0.0712 | -60.9276
-5 | -0.2734 | 0.0052 | -0.0703 | -52.5769
-4.5 | -0.218 | 0.00507 | -0.0695 | -42.998
-4 | -0.1623 | 0.00498 | -0.0688 | -32.5904
-3.5 | -0.1068 | 0.00489 | -0.0681 | -21.8405
-3 | -0.0516 | 0.00479 | -0.0674 | -10.7724
-2.5 | 0.0032 | 0.00474 | -0.0667 | 0.67511
-2 | 0.0569 | 0.00468 | -0.0657 | 12.1581
-1.5 | 0.1106 | 0.00463 | -0.0648 | 23.8877
-1 | 0.1628 | 0.00455 | -0.0636 | 35.7802
-0.5 | 0.2161 | 0.00448 | -0.0626 | 48.2366
0 | 0.2662 | 0.00432 | -0.0611 | 61.6204
0.5 | 0.3111 | 0.00436 | -0.0584 | 71.3532
1 | 0.3614 | 0.00438 | -0.0569 | 82.5114
1.5 | 0.4093 | 0.00466 | -0.0548 | 87.8326
2 | 0.4592 | 0.00492 | -0.0532 | 93.3333
2.5 | 0.5084 | 0.00524 | -0.0514 | 97.0229
3 | 0.5583 | 0.00553 | -0.0497 | 100.9584
3.5 | 0.6099 | 0.00575 | -0.0484 | 106.0696
4 | 0.6628 | 0.00596 | -0.0472 | 111.2081
4.5 | 0.7154 | 0.0062 | -0.046 | 115.3871
5 | 0.7687 | 0.00642 | -0.0449 | 119.7352
5.5 | 0.8219 | 0.00665 | -0.0437 | 123.594
6 | 0.8756 | 0.00688 | -0.0426 | 127.2674
6.5 | 0.9288 | 0.00719 | -0.0414 | 129.1794
7 | 0.9844 | 0.00746 | -0.0406 | 131.9571
7.5 | 1.0445 | 0.00778 | -0.0409 | 134.2545
8 | 1.1637 | 0.00841 | -0.0545 | 138.371
8.5 | 1.2519 | 0.00865 | -0.0607 | 144.7283
9 | 1.31 | 0.00915 | -0.0602 | 143.1694
9.5 | 1.373 | 0.00979 | -0.0606 | 140.2451
10 | 1.4239 | 0.01054 | -0.0584 | 135.0949
10.5 | 1.4763 | 0.01116 | -0.0563 | 132.2849
11 | 1.5264 | 0.01196 | -0.0538 | 127.6254
11.5 | 1.5746 | 0.01287 | -0.0508 | 122.3465
12 | 1.6214 | 0.01383 | -0.0477 | 117.2379
12.5 | 1.6644 | 0.01513 | -0.0438 | 110.0066
13 | 1.6932 | 0.01663 | -0.0376 | 101.816
13.5 | 1.717 | 0.01821 | -0.0309 | 94.2889
14 | 1.7254 | 0.02089 | -0.0232 | 82.5945
14.5 | 1.7208 | 0.02471 | -0.0155 | 69.6398
15 | 1.7072 | 0.02962 | -0.0091 | 57.6367
15.5 | 1.6758 | 0.0367 | -0.0042 | 45.6621
16 | 1.6486 | 0.04449 | -0.0024 | 37.0555
16.5 | 1.6067 | 0.0552 | -0.0038 | 29.1069
17 | 1.5704 | 0.0669 | -0.0079 | 23.4738
17.5 | 1.5235 | 0.08151 | -0.015 | 18.691
18 | 1.5017 | 0.09346 | -0.021 | 16.0678
18.5 | 1.4576 | 0.10981 | -0.0303 | 13.2738
19 | 1.4176 | 0.12594 | -0.0394 | 11.2562

## 143. Re 18M Mach 0.50 (1)
BIGFOIL.COM POLAR EXPORT
NACA63A310
NACA63A310 |  |  |  | Cl Max: | 1.199 | at alpha= | 20 | deg
JavaFoil+Calcfoil stall+Eppler ext transition |  |  |  | L/D Max: | 110.217 | at alpha= | 5 | deg
Re: | 18000000 |  |  | Cd Min: | 0.00546 | at alpha= | 0 | deg
Mach: | 0.5 |  |  | Cl=0 at alpha= | -2.3971 | deg
|  |  |  | @ Cl=0.1, Cd= | 0.0057382
|  |  |  | @ Cl=0.4, Cd= | 0.005574
|  |  |  | @ Cl=0.6, Cd= | 0.0062803
alpha (deg) | Cl | Cd | Cm | Cl/Cd
-20 | -0.953 | 0.17542 | -0.025 | -5.431
-19.5 | -0.928 | 0.16011 | -0.026 | -5.798
-19 | -0.901 | 0.15252 | -0.026 | -5.91
-18.5 | -0.874 | 0.1471 | -0.026 | -5.942
-18 | -0.847 | 0.14303 | -0.026 | -5.92
-17.5 | -0.821 | 0.13513 | -0.027 | -6.072
-17 | -0.794 | 0.12574 | -0.027 | -6.316
-16.5 | -0.768 | 0.11991 | -0.028 | -6.408
-16 | -0.741 | 0.11501 | -0.028 | -6.444
-15.5 | -0.719 | 0.09843 | -0.03 | -7.3
-15 | -0.698 | 0.08635 | -0.032 | -8.083
-14.5 | -0.689 | 0.06565 | -0.037 | -10.497
-14 | -0.632 | 0.09751 | -0.028 | -6.482
-13.5 | -0.607 | 0.08668 | -0.029 | -7.002
-13 | -0.586 | 0.07467 | -0.033 | -7.851
-12.5 | -0.585 | 0.04893 | -0.041 | -11.949
-12 | -0.603 | 0.02022 | -0.048 | -29.827
-11.5 | -0.583 | 0.01555 | -0.05 | -37.507
-11 | -0.47 | 0.06985 | -0.028 | -6.722
-10.5 | -0.447 | 0.05947 | -0.033 | -7.523
-10 | -0.471 | 0.0205 | -0.05 | -22.976
-9.5 | -0.48 | 0.00942 | -0.056 | -50.951
-9 | -0.446 | 0.00879 | -0.056 | -50.793
-8.5 | -0.333 | 0.05394 | -0.028 | -6.171
-8 | -0.305 | 0.05229 | -0.027 | -5.834
-7.5 | -0.345 | 0.00818 | -0.058 | -42.209
-7 | -0.312 | 0.00778 | -0.059 | -40.046
-6.5 | -0.229 | 0.03656 | -0.039 | -6.257
-6 | -0.406 | 0.00725 | -0.06 | -55.998
-5.5 | -0.379 | 0.00696 | -0.061 | -54.435
-5 | -0.33 | 0.00671 | -0.061 | -49.203
-4.5 | -0.273 | 0.00646 | -0.062 | -42.349
-4 | -0.212 | 0.00633 | -0.063 | -33.502
-3.5 | -0.147 | 0.00618 | -0.063 | -23.864
-3 | -0.081 | 0.00609 | -0.064 | -13.339
-2.5 | -0.014 | 0.00596 | -0.065 | -2.336
-2 | 0.054 | 0.00586 | -0.065 | 9.211
-1.5 | 0.122 | 0.00568 | -0.066 | 21.499
-1 | 0.191 | 0.00553 | -0.067 | 34.494
-0.5 | 0.259 | 0.00547 | -0.067 | 47.302
0 | 0.327 | 0.00546 | -0.068 | 59.956
0.5 | 0.395 | 0.00556 | -0.068 | 71.045
1 | 0.463 | 0.00575 | -0.069 | 80.504
1.5 | 0.531 | 0.00597 | -0.07 | 88.824
2 | 0.598 | 0.00627 | -0.07 | 95.37
2.5 | 0.664 | 0.00661 | -0.071 | 100.497
3 | 0.729 | 0.0071 | -0.072 | 102.7
3.5 | 0.793 | 0.00751 | -0.072 | 105.509
4 | 0.853 | 0.00789 | -0.073 | 108.104
4.5 | 0.908 | 0.00824 | -0.073 | 110.176
5 | 0.952 | 0.00864 | -0.074 | 110.217
5.5 | 0.979 | 0.00911 | -0.075 | 107.472
6 | 0.97 | 0.00981 | -0.075 | 98.851
6.5 | 0.835 | 0.01049 | -0.076 | 79.547
7 | 0.633 | 0.01129 | -0.076 | 56.039
7.5 | 0.666 | 0.01139 | -0.077 | 58.45
8 | 0.699 | 0.01229 | -0.078 | 56.878
8.5 | 0.725 | 0.01335 | -0.077 | 54.325
9 | 0.617 | 0.05922 | -0.04 | 10.425
9.5 | 0.79 | 0.01393 | -0.078 | 56.681
10 | 0.817 | 0.01545 | -0.078 | 52.913
10.5 | 0.733 | 0.05013 | -0.061 | 14.621
11 | 0.726 | 0.07254 | -0.045 | 10.009
11.5 | 0.908 | 0.01752 | -0.08 | 51.845
12 | 0.927 | 0.02077 | -0.079 | 44.604
12.5 | 0.829 | 0.06962 | -0.058 | 11.902
13 | 0.992 | 0.02064 | -0.08 | 48.086
13.5 | 0.978 | 0.03282 | -0.076 | 29.815
14 | 0.93 | 0.06778 | -0.065 | 13.719
14.5 | 0.948 | 0.07674 | -0.063 | 12.357
15 | 0.938 | 0.11527 | -0.05 | 8.138
15.5 | 0.962 | 0.12526 | -0.049 | 7.683
16 | 0.991 | 0.12701 | -0.051 | 7.8
16.5 | 1.019 | 0.13154 | -0.052 | 7.744
17 | 1.045 | 0.13998 | -0.053 | 7.463
17.5 | 1.067 | 0.15564 | -0.052 | 6.856
18 | 1.094 | 0.15922 | -0.053 | 6.874
18.5 | 1.121 | 0.16569 | -0.054 | 6.766
19 | 1.149 | 0.16964 | -0.056 | 6.774
19.5 | 1.172 | 0.18088 | -0.055 | 6.481
20 | 1.199 | 0.1885 | -0.056 | 6.363

## 144. Re 18M Mach 0.50 (2)
BIGFOIL.COM POLAR EXPORT
NACA63A310
NACA63A310 |  |  |  | Cl Max: | 1.2072 | at alpha= | 8 | deg
XFOIL ncrit=9 |  |  |  | L/D Max: | 665 | at alpha= | -0.5 | deg
Re: | 18000000 |  |  | Cd Min: | 0.13726 | at alpha= | 13 | deg
Mach: | 0.5 |  |  | Cl=0 at alpha= | -2.5 | deg
|  |  |  | @ Cl=0.1, Cd= | 0.00039363
|  |  |  | @ Cl=0.4, Cd= | 0.0043342
|  |  |  | @ Cl=0.6, Cd= | 0.005613
alpha (deg) | Cl | Cd | Cm | Cl/Cd
-13 | -0.3903 | 0.12392 | -0.0286 | -3.1496
-12.5 | -0.4008 | 0.11346 | -0.0331 | -3.5325
-12 | -0.4053 | 0.10393 | -0.0373 | -3.8997
-11.5 | -0.4087 | 0.09465 | -0.0412 | -4.318
-11 | -0.4136 | 0.08517 | -0.0451 | -4.8562
-10.5 | -0.4284 | 0.07433 | -0.0496 | -5.7635
-10 | -0.4414 | 0.06394 | -0.0539 | -6.9033
-9.5 | -0.4552 | 0.05351 | -0.0586 | -8.5068
-9 | -0.4741 | 0.04194 | -0.0653 | -11.3042
-8.5 | -0.4844 | 0.02951 | -0.0773 | -16.4148
-8 | -0.5091 | 0.02137 | -0.0889 | -23.8231
-7.5 | -0.4967 | 0.00878 | -0.1036 | -56.5718
-7 | -0.4996 | 0.00315 | -0.0995 | -158.6032
-6.5 | -0.4846 | 0.00105 | -0.0925 | -461.5238
-6 | -0.4387 | 0.00065 | -0.0871 | -674.9231
-5.5 | -0.3777 | 0.00056 | -0.0836 | -674.4643
-5 | -0.3162 | 0.0005 | -0.0807 | -632.4
-4.5 | -0.2527 | 0.00047 | -0.0786 | -537.6596
-4 | -0.1891 | 0.00045 | -0.0769 | -420.2222
-3.5 | -0.1258 | 0.00044 | -0.0754 | -285.9091
-3 | -0.0625 | 0.00042 | -0.0743 | -148.8095
-2.5 | 0 | 0.00041 | -0.0732 | 0
-2 | 0.0617 | 0.0004 | -0.0721 | 154.25
-1.5 | 0.1218 | 0.00039 | -0.0709 | 312.3077
-1 | 0.1808 | 0.00038 | -0.0696 | 475.7895
-0.5 | 0.2394 | 0.00036 | -0.0682 | 665
0 | 0.2981 | 0.0043 | -0.0676 | 69.3256
0.5 | 0.3522 | 0.00414 | -0.0652 | 85.0725
1 | 0.4039 | 0.00435 | -0.0623 | 92.8506
1.5 | 0.4576 | 0.00464 | -0.0597 | 98.6207
2 | 0.513 | 0.00495 | -0.0574 | 103.6364
2.5 | 0.5658 | 0.00539 | -0.0544 | 104.9722
3 | 0.621 | 0.00575 | -0.0518 | 108
3.5 | 0.679 | 0.00607 | -0.0495 | 111.8616
4 | 0.7391 | 0.00634 | -0.0474 | 116.5773
4.5 | 0.8003 | 0.00663 | -0.0452 | 120.7089
5 | 0.8627 | 0.00693 | -0.043 | 124.4877
5.5 | 0.9273 | 0.00725 | -0.0408 | 127.9034
6 | 0.9952 | 0.00763 | -0.0389 | 130.4325
6.5 | 1.0713 | 0.0082 | -0.038 | 130.6463
8 | 1.2072 | 0.02167 | -0.0244 | 55.7084
8.5 | 1.1783 | 0.02802 | -0.0132 | 42.0521
9 | 1.1523 | 0.03669 | -0.0099 | 31.4064
9.5 | 1.1135 | 0.04536 | -0.0075 | 24.5481
10 | 1.0766 | 0.0558 | -0.0102 | 19.2939
10.5 | 1.0433 | 0.06812 | -0.017 | 15.3156
11 | 1.0126 | 0.08271 | -0.0269 | 12.2428
11.5 | 0.9919 | 0.09864 | -0.0367 | 10.0558
12 | 0.9811 | 0.11158 | -0.0433 | 8.7928
12.5 | 0.9669 | 0.12489 | -0.0504 | 7.742
13 | 0.9587 | 0.13726 | -0.0568 | 6.9846

## 145. Re 20M Mach 0.00 (1)
BIGFOIL.COM POLAR EXPORT
NACA63A310
NACA63A310 |  |  |  | Cl Max: | 1.13 | at alpha= | 10 | deg
JavaFoil+Calcfoil stall+Eppler ext transition |  |  |  | L/D Max: | 120.667 | at alpha= | 7 | deg
Re: | 20000000 |  |  | Cd Min: | 0.0052 | at alpha= | 0 | deg
Mach: | 0 |  |  | Cl=0 at alpha= | -2.3983 | deg
|  |  |  | @ Cl=0.1, Cd= | 0.0055063
|  |  |  | @ Cl=0.4, Cd= | 0.0055456
|  |  |  | @ Cl=0.6, Cd= | 0.0062366
alpha (deg) | Cl | Cd | Cm | Cl/Cd
-15.5 | -0.479 | 0.10548 | -0.022 | -4.543
-15 | -0.5 | 0.0988 | -0.023 | -5.065
-14.5 | -0.521 | 0.09279 | -0.024 | -5.615
-14 | -0.538 | 0.0876 | -0.024 | -6.142
-13.5 | -0.549 | 0.08386 | -0.024 | -6.551
-13 | -0.559 | 0.07951 | -0.025 | -7.029
-12.5 | -0.569 | 0.07237 | -0.027 | -7.861
-12 | -0.572 | 0.06955 | -0.026 | -8.229
-11.5 | -0.572 | 0.06691 | -0.026 | -8.556
-11 | -0.674 | 0.01214 | -0.045 | -55.534
-10.5 | -0.694 | 0.0088 | -0.047 | -78.876
-10 | -0.682 | 0.00829 | -0.048 | -82.245
-9.5 | -0.664 | 0.00796 | -0.048 | -83.372
-9 | -0.641 | 0.00769 | -0.049 | -83.311
-8.5 | -0.613 | 0.00737 | -0.049 | -83.086
-8 | -0.58 | 0.00707 | -0.05 | -81.935
-7.5 | -0.542 | 0.0069 | -0.05 | -78.561
-7 | -0.5 | 0.00671 | -0.051 | -74.516
-6.5 | -0.454 | 0.00653 | -0.052 | -69.565
-6 | -0.405 | 0.00641 | -0.052 | -63.243
-5.5 | -0.353 | 0.00626 | -0.053 | -56.468
-5 | -0.299 | 0.00615 | -0.053 | -48.621
-4.5 | -0.243 | 0.00605 | -0.054 | -40.197
-4 | -0.186 | 0.00593 | -0.054 | -31.439
-3.5 | -0.129 | 0.00588 | -0.055 | -21.923
-3 | -0.071 | 0.00582 | -0.055 | -12.149
-2.5 | -0.012 | 0.00574 | -0.056 | -2.105
-2 | 0.047 | 0.00565 | -0.057 | 8.286
-1.5 | 0.106 | 0.00549 | -0.057 | 19.283
-1 | 0.165 | 0.0054 | -0.058 | 30.601
-0.5 | 0.224 | 0.00536 | -0.058 | 41.864
0 | 0.283 | 0.0052 | -0.059 | 54.48
0.5 | 0.342 | 0.00529 | -0.059 | 64.719
1 | 0.401 | 0.00555 | -0.06 | 72.253
1.5 | 0.46 | 0.00571 | -0.06 | 80.557
2 | 0.518 | 0.0059 | -0.061 | 87.858
2.5 | 0.576 | 0.0061 | -0.061 | 94.412
3 | 0.634 | 0.00643 | -0.062 | 98.564
3.5 | 0.69 | 0.00673 | -0.062 | 102.508
4 | 0.746 | 0.007 | -0.063 | 106.641
4.5 | 0.8 | 0.00719 | -0.064 | 111.276
5 | 0.851 | 0.00743 | -0.064 | 114.55
5.5 | 0.899 | 0.00766 | -0.065 | 117.446
6 | 0.944 | 0.0079 | -0.065 | 119.556
6.5 | 0.986 | 0.00819 | -0.066 | 120.297
7 | 1.023 | 0.00847 | -0.066 | 120.667
7.5 | 1.055 | 0.00882 | -0.067 | 119.602
8 | 1.081 | 0.00918 | -0.067 | 117.849
8.5 | 1.102 | 0.00961 | -0.068 | 114.755
9 | 1.118 | 0.00989 | -0.068 | 113.036
9.5 | 1.127 | 0.01048 | -0.069 | 107.559
10 | 1.13 | 0.01092 | -0.069 | 103.533
10.5 | 1.123 | 0.01159 | -0.07 | 96.917
11 | 1.105 | 0.01228 | -0.07 | 90.011
11.5 | 1.076 | 0.01269 | -0.07 | 84.825
12 | 1.039 | 0.0137 | -0.07 | 75.854
12.5 | 1.002 | 0.01458 | -0.07 | 68.729
13 | 0.956 | 0.01638 | -0.07 | 58.354
13.5 | 0.883 | 0.02418 | -0.067 | 36.514
14 | 0.848 | 0.02384 | -0.068 | 35.575
14.5 | 0.728 | 0.06649 | -0.056 | 10.949
15 | 0.663 | 0.09708 | -0.044 | 6.828

## 146. Re 20M Mach 0.00 (2)
BIGFOIL.COM POLAR EXPORT
NACA63A310
NACA63A310 |  |  |  | Cl Max: | 1.9404 | at alpha= | 20 | deg
XFOIL ncrit=9 |  |  |  | L/D Max: | 149.217 | at alpha= | 9.5 | deg
Re: | 20000000 |  |  | Cd Min: | 0.03948 | at alpha= | 20 | deg
Mach: | 0 |  |  | Cl=0 at alpha= | -2.5211 | deg
|  |  |  | @ Cl=0.1, Cd= | 0.0046097
|  |  |  | @ Cl=0.4, Cd= | 0.0047196
|  |  |  | @ Cl=0.6, Cd= | 0.0056568
alpha (deg) | Cl | Cd | Cm | Cl/Cd
-20 | -1.6481 | 0.03416 | -0.0676 | -48.2465
-19.5 | -1.6513 | 0.02892 | -0.0692 | -57.0989
-19 | -1.6527 | 0.02488 | -0.0689 | -66.4268
-17.5 | -1.5988 | 0.01926 | -0.0593 | -83.0114
-17 | -1.5671 | 0.0175 | -0.0573 | -89.5486
-16.5 | -1.5279 | 0.01629 | -0.0558 | -93.7937
-16 | -1.4827 | 0.01483 | -0.0557 | -99.9798
-15.5 | -1.4247 | 0.01381 | -0.0578 | -103.1644
-15 | -1.3766 | 0.01295 | -0.0575 | -106.3012
-14.5 | -1.3276 | 0.01223 | -0.0571 | -108.5527
-14 | -1.2775 | 0.01153 | -0.0568 | -110.7979
-13.5 | -1.2268 | 0.01089 | -0.0566 | -112.6538
-13 | -1.1746 | 0.01031 | -0.0566 | -113.9282
-12.5 | -1.1215 | 0.00977 | -0.0567 | -114.7902
-12 | -1.068 | 0.0092 | -0.0569 | -116.087
-11.5 | -1.014 | 0.00859 | -0.0572 | -118.0442
-11 | -0.9585 | 0.0081 | -0.0577 | -118.3333
-10.5 | -0.8998 | 0.00771 | -0.0588 | -116.7056
-10 | -0.8062 | 0.00726 | -0.068 | -111.0468
-9.5 | -0.7427 | 0.00691 | -0.0702 | -107.4819
-9 | -0.6872 | 0.00655 | -0.0705 | -104.916
-8.5 | -0.6331 | 0.00623 | -0.0704 | -101.6212
-8 | -0.5789 | 0.00603 | -0.0703 | -96.0033
-7.5 | -0.5259 | 0.00584 | -0.0699 | -90.0514
-5.5 | -0.3153 | 0.00521 | -0.0676 | -60.5182
-5 | -0.2628 | 0.00507 | -0.067 | -51.8343
-4.5 | -0.2095 | 0.00497 | -0.0665 | -42.1529
-3 | -0.05 | 0.00472 | -0.0649 | -10.5932
-2.5 | 0.0022 | 0.0047 | -0.0641 | 0.46809
-2 | 0.0536 | 0.00468 | -0.0632 | 11.453
-1.5 | 0.1064 | 0.0046 | -0.0626 | 23.1304
-1 | 0.1564 | 0.00459 | -0.0614 | 34.0741
-0.5 | 0.2081 | 0.00451 | -0.0605 | 46.1419
0.5 | 0.3004 | 0.00448 | -0.0566 | 67.0536
1 | 0.3499 | 0.00445 | -0.0554 | 78.6292
1.5 | 0.3961 | 0.0047 | -0.0534 | 84.2766
2.5 | 0.4938 | 0.00519 | -0.0507 | 95.1445
3 | 0.542 | 0.00545 | -0.0492 | 99.4495
3.5 | 0.592 | 0.00563 | -0.048 | 105.151
4 | 0.6428 | 0.0058 | -0.0471 | 110.8276
4.5 | 0.6933 | 0.00603 | -0.0461 | 114.9751
5 | 0.7445 | 0.00623 | -0.0452 | 119.5024
5.5 | 0.7958 | 0.00641 | -0.0444 | 124.1498
6 | 0.8463 | 0.00663 | -0.0435 | 127.6471
6.5 | 0.897 | 0.00688 | -0.0426 | 130.3779
7 | 0.9478 | 0.00713 | -0.0419 | 132.9313
7.5 | 1 | 0.00738 | -0.0414 | 135.5014
8 | 1.0564 | 0.00765 | -0.0421 | 138.0915
8.5 | 1.1807 | 0.00821 | -0.0588 | 143.8124
9.5 | 1.3146 | 0.00881 | -0.0651 | 149.2168
10 | 1.3676 | 0.00926 | -0.0652 | 147.689
10.5 | 1.4168 | 0.00972 | -0.0643 | 145.7613
11 | 1.4635 | 0.01036 | -0.063 | 141.2645
12 | 1.5573 | 0.01149 | -0.0607 | 135.5352
12.5 | 1.6029 | 0.0121 | -0.0594 | 132.4711
13 | 1.6471 | 0.01276 | -0.0579 | 129.0831
13.5 | 1.69 | 0.01345 | -0.0562 | 125.6506
14 | 1.7311 | 0.0142 | -0.0543 | 121.9085
14.5 | 1.7712 | 0.01505 | -0.0523 | 117.6877
15 | 1.8019 | 0.01591 | -0.0485 | 113.2558
15.5 | 1.824 | 0.01706 | -0.0434 | 106.9168
16 | 1.8417 | 0.01856 | -0.0382 | 99.2295
16.5 | 1.8626 | 0.02001 | -0.0339 | 93.0835
17 | 1.8823 | 0.02164 | -0.03 | 86.9824
17.5 | 1.8996 | 0.02354 | -0.0263 | 80.6967
18 | 1.9162 | 0.02562 | -0.023 | 74.7931
18.5 | 1.9255 | 0.02844 | -0.0196 | 67.7039
19 | 1.9343 | 0.03151 | -0.0169 | 61.3869
19.5 | 1.9358 | 0.03546 | -0.0144 | 54.5911
20 | 1.9404 | 0.03948 | -0.0129 | 49.1489

## 147. Re 20M Mach 0.10 (1)
BIGFOIL.COM POLAR EXPORT
NACA63A310
NACA63A310 |  |  |  | Cl Max: | 1.12 | at alpha= | 9.5 | deg
JavaFoil+Calcfoil stall+Eppler ext transition |  |  |  | L/D Max: | 120.226 | at alpha= | 7 | deg
Re: | 20000000 |  |  | Cd Min: | 0.00529 | at alpha= | 0.5 | deg
Mach: | 0.1 |  |  | Cl=0 at alpha= | -2.3983 | deg
|  |  |  | @ Cl=0.1, Cd= | 0.0055063
|  |  |  | @ Cl=0.4, Cd= | 0.0055368
|  |  |  | @ Cl=0.6, Cd= | 0.0062422
alpha (deg) | Cl | Cd | Cm | Cl/Cd
-15.5 | -0.44 | 0.10662 | -0.022 | -4.123
-15 | -0.464 | 0.09966 | -0.023 | -4.652
-14.5 | -0.487 | 0.09343 | -0.024 | -5.218
-14 | -0.508 | 0.0881 | -0.024 | -5.765
-13.5 | -0.522 | 0.08429 | -0.024 | -6.197
-13 | -0.536 | 0.07938 | -0.025 | -6.75
-12.5 | -0.548 | 0.07373 | -0.026 | -7.429
-12 | -0.553 | 0.07182 | -0.025 | -7.706
-11.5 | -0.557 | 0.06874 | -0.025 | -8.101
-11 | -0.608 | 0.03101 | -0.039 | -19.604
-10.5 | -0.684 | 0.00912 | -0.047 | -74.949
-10 | -0.674 | 0.00841 | -0.048 | -80.174
-9.5 | -0.659 | 0.00807 | -0.049 | -81.632
-9 | -0.638 | 0.00775 | -0.049 | -82.277
-8.5 | -0.611 | 0.00746 | -0.05 | -81.872
-8 | -0.579 | 0.0071 | -0.05 | -81.593
-7.5 | -0.542 | 0.00694 | -0.051 | -78.125
-7 | -0.501 | 0.00673 | -0.051 | -74.452
-6.5 | -0.456 | 0.00657 | -0.052 | -69.359
-6 | -0.407 | 0.00643 | -0.052 | -63.298
-5.5 | -0.355 | 0.00627 | -0.053 | -56.595
-5 | -0.3 | 0.00615 | -0.054 | -48.784
-4.5 | -0.244 | 0.00606 | -0.054 | -40.331
-4 | -0.187 | 0.00594 | -0.055 | -31.52
-3.5 | -0.13 | 0.00588 | -0.055 | -22.014
-3 | -0.071 | 0.00583 | -0.056 | -12.201
-2.5 | -0.012 | 0.00574 | -0.056 | -2.116
-2 | 0.047 | 0.00565 | -0.057 | 8.329
-1.5 | 0.106 | 0.00549 | -0.057 | 19.373
-1 | 0.166 | 0.00542 | -0.058 | 30.597
-0.5 | 0.225 | 0.00536 | -0.058 | 42.05
0 | 0.285 | 0.00544 | -0.059 | 52.374
0.5 | 0.344 | 0.00529 | -0.06 | 65.006
1 | 0.403 | 0.00555 | -0.06 | 72.572
1.5 | 0.462 | 0.00571 | -0.061 | 80.845
2 | 0.521 | 0.00591 | -0.061 | 88.125
2.5 | 0.579 | 0.00613 | -0.062 | 94.497
3 | 0.637 | 0.00644 | -0.062 | 98.892
3.5 | 0.694 | 0.00674 | -0.063 | 102.922
4 | 0.75 | 0.00703 | -0.063 | 106.635
4.5 | 0.804 | 0.00723 | -0.064 | 111.088
5 | 0.855 | 0.00745 | -0.064 | 114.726
5.5 | 0.903 | 0.00768 | -0.065 | 117.53
6 | 0.948 | 0.00794 | -0.065 | 119.349
6.5 | 0.989 | 0.00823 | -0.066 | 120.135
7 | 1.025 | 0.00852 | -0.066 | 120.226
7.5 | 1.056 | 0.0089 | -0.067 | 118.589
8 | 1.081 | 0.00927 | -0.067 | 116.625
8.5 | 1.1 | 0.0097 | -0.068 | 113.402
9 | 1.113 | 0.00996 | -0.068 | 111.729
9.5 | 1.12 | 0.01048 | -0.069 | 106.844
10 | 1.12 | 0.01108 | -0.069 | 101.029
10.5 | 1.109 | 0.01173 | -0.07 | 94.513
11 | 1.085 | 0.01253 | -0.07 | 86.619
11.5 | 1.048 | 0.01302 | -0.07 | 80.53
12 | 1.008 | 0.01399 | -0.07 | 72.042
12.5 | 0.964 | 0.01504 | -0.071 | 64.091
13 | 0.909 | 0.01747 | -0.07 | 52.046
13.5 | 0.764 | 0.05739 | -0.057 | 13.318
14 | 0.74 | 0.05015 | -0.06 | 14.754
14.5 | 0.653 | 0.08943 | -0.046 | 7.302

## 148. Re 20M Mach 0.10 (2)
BIGFOIL.COM POLAR EXPORT
NACA63A310
NACA63A310 |  |  |  | Cl Max: | 1.9118 | at alpha= | 19 | deg
XFOIL ncrit=9 |  |  |  | L/D Max: | 148.608 | at alpha= | 9.5 | deg
Re: | 20000000 |  |  | Cd Min: | 0.05154 | at alpha= | -20 | deg
Mach: | 0.1 |  |  | Cl=0 at alpha= | -2.521 | deg
|  |  |  | @ Cl=0.1, Cd= | 0.0046104
|  |  |  | @ Cl=0.4, Cd= | 0.0047097
|  |  |  | @ Cl=0.6, Cd= | 0.005657
alpha (deg) | Cl | Cd | Cm | Cl/Cd
-20 | -1.5459 | 0.05154 | -0.0609 | -29.9942
-19.5 | -1.5823 | 0.04025 | -0.0682 | -39.3118
-19 | -1.6052 | 0.03206 | -0.0723 | -50.0686
-18.5 | -1.6061 | 0.02727 | -0.0734 | -58.8962
-18 | -1.6053 | 0.02407 | -0.0712 | -66.693
-17.5 | -1.5995 | 0.02182 | -0.0659 | -73.3043
-17 | -1.5679 | 0.02003 | -0.0637 | -78.2776
-16.5 | -1.5322 | 0.01849 | -0.0616 | -82.8664
-16 | -1.486 | 0.01663 | -0.0618 | -89.3566
-15.5 | -1.4379 | 0.01532 | -0.0615 | -93.8577
-15 | -1.3913 | 0.01375 | -0.061 | -101.1855
-14.5 | -1.3423 | 0.01286 | -0.0603 | -104.3779
-14 | -1.2917 | 0.01205 | -0.0597 | -107.195
-13.5 | -1.2403 | 0.01131 | -0.0592 | -109.664
-13 | -1.1873 | 0.01066 | -0.059 | -111.379
-12.5 | -1.1334 | 0.01006 | -0.0588 | -112.664
-12 | -1.0786 | 0.0095 | -0.0588 | -113.5368
-11.5 | -1.0235 | 0.00888 | -0.0589 | -115.259
-11 | -0.9678 | 0.00827 | -0.0592 | -117.0254
-10.5 | -0.9086 | 0.00783 | -0.0601 | -116.0409
-10 | -0.8179 | 0.00737 | -0.0682 | -110.9769
-9.5 | -0.7501 | 0.00699 | -0.0711 | -107.3104
-9 | -0.6931 | 0.00664 | -0.0714 | -104.3825
-8.5 | -0.6384 | 0.00628 | -0.0713 | -101.6561
-8 | -0.5836 | 0.00607 | -0.0711 | -96.145
-7.5 | -0.5299 | 0.00587 | -0.0706 | -90.2726
-5.5 | -0.3173 | 0.00523 | -0.0682 | -60.6692
-4 | -0.1571 | 0.0049 | -0.0664 | -32.0612
-3.5 | -0.1036 | 0.00482 | -0.0659 | -21.4938
-3 | -0.0503 | 0.00473 | -0.0653 | -10.6342
-2.5 | 0.0022 | 0.0047 | -0.0645 | 0.46809
-2 | 0.0539 | 0.00468 | -0.0636 | 11.5171
-1.5 | 0.1069 | 0.0046 | -0.0629 | 23.2391
-1 | 0.1572 | 0.00459 | -0.0617 | 34.2484
-0.5 | 0.2093 | 0.00451 | -0.0609 | 46.408
1 | 0.3517 | 0.00445 | -0.0556 | 79.0337
1.5 | 0.3981 | 0.0047 | -0.0537 | 84.7021
2.5 | 0.4962 | 0.0052 | -0.0508 | 95.4231
3 | 0.5447 | 0.00546 | -0.0493 | 99.7619
3.5 | 0.5949 | 0.00564 | -0.0481 | 105.4787
4 | 0.646 | 0.00581 | -0.0471 | 111.1876
4.5 | 0.6969 | 0.00604 | -0.0461 | 115.3808
5 | 0.7484 | 0.00625 | -0.0452 | 119.744
5.5 | 0.8 | 0.00644 | -0.0444 | 124.2236
6 | 0.851 | 0.00666 | -0.0434 | 127.7778
6.5 | 0.9019 | 0.00691 | -0.0425 | 130.521
7 | 0.9534 | 0.00716 | -0.0417 | 133.1564
8 | 1.0644 | 0.0077 | -0.0421 | 138.2338
8.5 | 1.1886 | 0.0083 | -0.0585 | 143.2048
9.5 | 1.3241 | 0.00891 | -0.0646 | 148.6083
10 | 1.3766 | 0.00942 | -0.0643 | 146.1359
10.5 | 1.4264 | 0.0099 | -0.0633 | 144.0808
11 | 1.4735 | 0.01057 | -0.0618 | 139.404
11.5 | 1.5212 | 0.01116 | -0.0605 | 136.3082
12 | 1.5686 | 0.01173 | -0.0592 | 133.7255
12.5 | 1.6144 | 0.01238 | -0.0576 | 130.4039
13 | 1.6587 | 0.0131 | -0.0558 | 126.6183
13.5 | 1.7016 | 0.01385 | -0.0538 | 122.8592
14 | 1.7409 | 0.01487 | -0.0513 | 117.0746
14.5 | 1.7762 | 0.0158 | -0.048 | 112.4177
15 | 1.8014 | 0.01682 | -0.043 | 107.0987
15.5 | 1.8201 | 0.01831 | -0.0374 | 99.4047
16 | 1.8428 | 0.01969 | -0.033 | 93.5907
16.5 | 1.8609 | 0.0215 | -0.0285 | 86.5535
17 | 1.8779 | 0.02351 | -0.0244 | 79.8766
17.5 | 1.8918 | 0.02589 | -0.0205 | 73.0707
18 | 1.9064 | 0.02841 | -0.0173 | 67.1031
18.5 | 1.909 | 0.03214 | -0.014 | 59.3964
19 | 1.9118 | 0.03615 | -0.0116 | 52.8852
19.5 | 1.9044 | 0.04156 | -0.0099 | 45.8229
20 | 1.9055 | 0.04658 | -0.0093 | 40.9081

## 149. Re 20M Mach 0.25 (1)
BIGFOIL.COM POLAR EXPORT
NACA63A310
NACA63A310 |  |  |  | Cl Max: | 1.075 | at alpha= | 8.5 | deg
JavaFoil+Calcfoil stall+Eppler ext transition |  |  |  | L/D Max: | 118.277 | at alpha= | 6 | deg
Re: | 20000000 |  |  | Cd Min: | 0.00536 | at alpha= | -0.5 | deg
Mach: | 0.25 |  |  | Cl=0 at alpha= | -2.4 | deg
|  |  |  | @ Cl=0.1, Cd= | 0.0055666
|  |  |  | @ Cl=0.4, Cd= | 0.08911
|  |  |  | @ Cl=0.6, Cd= | 0.08911
alpha (deg) | Cl | Cd | Cm | Cl/Cd
-14 | -0.215 | 0.09183 | -0.024 | -2.341
-13.5 | -0.271 | 0.08741 | -0.024 | -3.099
-13 | -0.32 | 0.0825 | -0.025 | -3.876
-12.5 | -0.363 | 0.07751 | -0.026 | -4.69
-12 | -0.401 | 0.07396 | -0.025 | -5.424
-11.5 | -0.433 | 0.07134 | -0.025 | -6.069
-11 | -0.459 | 0.06634 | -0.026 | -6.921
-10.5 | -0.482 | 0.05891 | -0.029 | -8.178
-10 | -0.49 | 0.05924 | -0.026 | -8.264
-9.5 | -0.601 | 0.00947 | -0.049 | -63.453
-9 | -0.606 | 0.00812 | -0.05 | -74.636
-8.5 | -0.592 | 0.00775 | -0.051 | -76.478
-8 | -0.57 | 0.00736 | -0.052 | -77.501
-7.5 | -0.541 | 0.00711 | -0.052 | -76.011
-7 | -0.504 | 0.00688 | -0.053 | -73.238
-6.5 | -0.461 | 0.0067 | -0.053 | -68.908
-6 | -0.414 | 0.00653 | -0.054 | -63.457
-5.5 | -0.362 | 0.00636 | -0.054 | -56.892
-5 | -0.307 | 0.00622 | -0.055 | -49.369
-4.5 | -0.25 | 0.00613 | -0.056 | -40.856
-4 | -0.192 | 0.006 | -0.056 | -32.026
-3.5 | -0.133 | 0.00594 | -0.057 | -22.387
-3 | -0.073 | 0.00587 | -0.057 | -12.428
-2.5 | -0.012 | 0.00579 | -0.058 | -2.156
-2 | 0.048 | 0.00572 | -0.058 | 8.457
-1.5 | 0.109 | 0.00554 | -0.059 | 19.747
-1 | 0.171 | 0.00544 | -0.06 | 31.362
-0.5 | 0.232 | 0.00536 | -0.06 | 43.171
0 | 0.293 | 0.00546 | -0.061 | 53.602
0.5 | 0.354 | 0.00554 | -0.061 | 63.825
1 | 0.414 | 0.00557 | -0.062 | 74.336
1.5 | 0.475 | 0.00576 | -0.062 | 82.357
2 | 0.535 | 0.00597 | -0.063 | 89.617
2.5 | 0.595 | 0.00621 | -0.063 | 95.855
3 | 0.654 | 0.00653 | -0.064 | 100.113
3.5 | 0.712 | 0.00687 | -0.065 | 103.744
4 | 0.769 | 0.00715 | -0.065 | 107.57
4.5 | 0.824 | 0.00737 | -0.066 | 111.789
5 | 0.875 | 0.00762 | -0.066 | 114.931
5.5 | 0.923 | 0.00787 | -0.067 | 117.2
6 | 0.966 | 0.00816 | -0.067 | 118.277
6.5 | 1.003 | 0.00849 | -0.068 | 118.121
7 | 1.033 | 0.00885 | -0.068 | 116.764
7.5 | 1.056 | 0.00928 | -0.069 | 113.786
8 | 1.07 | 0.00976 | -0.069 | 109.618
8.5 | 1.075 | 0.0102 | -0.07 | 105.409
9 | 1.069 | 0.01077 | -0.07 | 99.238
9.5 | 1.052 | 0.01133 | -0.071 | 92.852
10 | 1.025 | 0.0122 | -0.071 | 84.017
10.5 | 0.973 | 0.01283 | -0.071 | 75.816
11 | 0.9 | 0.01386 | -0.071 | 64.984
11.5 | 0.81 | 0.0164 | -0.071 | 49.373
12 | 0.612 | 0.07012 | -0.046 | 8.722
12.5 | 0.526 | 0.0817 | -0.04 | 6.444
13 | 0.444 | 0.08452 | -0.042 | 5.258
13.5 | 0.355 | 0.08911 | -0.042 | 3.981

## 150. Re 20M Mach 0.25 (2)
BIGFOIL.COM POLAR EXPORT
NACA63A310
NACA63A310 |  |  |  | Cl Max: | 1.1194 | at alpha= | 8 | deg
XFOIL ncrit=9 |  |  |  | L/D Max: | 138.027 | at alpha= | 8 | deg
Re: | 20000000 |  |  | Cd Min: | 0.22021 | at alpha= | -19 | deg
Mach: | 0.25 |  |  | Cl=0 at alpha= | -2.5193 | deg
|  |  |  | @ Cl=0.1, Cd= | 0.0046127
|  |  |  | @ Cl=0.4, Cd= | 0.0046476
|  |  |  | @ Cl=0.6, Cd= | 0.0056552
alpha (deg) | Cl | Cd | Cm | Cl/Cd
-19 | -0.7181 | 0.22021 | 0.0369 | -3.261
-18.5 | -0.6991 | 0.21501 | 0.0333 | -3.2515
-18 | -0.6815 | 0.20913 | 0.0295 | -3.2587
-17.5 | -0.6841 | 0.19387 | 0.023 | -3.5287
-17 | -0.67 | 0.18666 | 0.019 | -3.5894
-16.5 | -0.7052 | 0.16406 | 0.0087 | -4.2984
-16 | -1.1539 | 0.07059 | -0.0515 | -16.3465
-15.5 | -1.1894 | 0.05459 | -0.0638 | -21.7879
-15 | -1.2453 | 0.03891 | -0.078 | -32.0046
-14.5 | -1.2762 | 0.0304 | -0.0832 | -41.9803
-14 | -1.2986 | 0.02339 | -0.0817 | -55.5195
-13.5 | -1.2875 | 0.01805 | -0.0781 | -71.3296
-13 | -1.248 | 0.015 | -0.0753 | -83.2
-12.5 | -1.1973 | 0.01301 | -0.073 | -92.0292
-12 | -1.1406 | 0.01166 | -0.0712 | -97.8216
-11.5 | -1.0813 | 0.01059 | -0.0699 | -102.1058
-11 | -1.0206 | 0.00971 | -0.0689 | -105.1081
-10.5 | -0.9581 | 0.00895 | -0.0684 | -107.0503
-9.5 | -0.7956 | 0.00754 | -0.0759 | -105.5172
-9 | -0.7292 | 0.00711 | -0.0767 | -102.5598
-8.5 | -0.6682 | 0.0067 | -0.0765 | -99.7313
-8 | -0.6103 | 0.0063 | -0.0757 | -96.873
-7.5 | -0.553 | 0.00606 | -0.0748 | -91.2541
-7 | -0.4965 | 0.00586 | -0.0739 | -84.727
-5.5 | -0.3291 | 0.00534 | -0.0712 | -61.6292
-5 | -0.2744 | 0.00515 | -0.0701 | -53.2816
-4.5 | -0.219 | 0.00501 | -0.0693 | -43.7126
-4 | -0.1631 | 0.00492 | -0.0687 | -33.1504
-3.5 | -0.1078 | 0.00484 | -0.0679 | -22.2727
-3 | -0.0524 | 0.00475 | -0.0673 | -11.0316
-2.5 | 0.0021 | 0.00471 | -0.0665 | 0.44586
-2 | 0.0557 | 0.00467 | -0.0655 | 11.9272
-1.5 | 0.1098 | 0.0046 | -0.0647 | 23.8696
-1 | 0.1618 | 0.00458 | -0.0634 | 35.3275
-0.5 | 0.2156 | 0.00449 | -0.0626 | 48.0178
0 | 0.2654 | 0.00438 | -0.0609 | 60.5936
0.5 | 0.3103 | 0.00446 | -0.0583 | 69.574
1 | 0.3613 | 0.00442 | -0.0569 | 81.7421
1.5 | 0.4089 | 0.0047 | -0.0548 | 87
2 | 0.4592 | 0.00493 | -0.0532 | 93.144
2.5 | 0.5093 | 0.00523 | -0.0516 | 97.3805
3 | 0.5594 | 0.00549 | -0.0499 | 101.8944
3.5 | 0.611 | 0.0057 | -0.0486 | 107.193
4 | 0.6637 | 0.0059 | -0.0474 | 112.4915
4.5 | 0.7165 | 0.00613 | -0.0462 | 116.8842
5 | 0.77 | 0.00634 | -0.0451 | 121.4511
5.5 | 0.8232 | 0.00657 | -0.0439 | 125.2968
6 | 0.8769 | 0.00678 | -0.0428 | 129.3363
6.5 | 0.9298 | 0.0071 | -0.0415 | 130.9577
7 | 0.985 | 0.00735 | -0.0407 | 134.0136
7.5 | 1.0428 | 0.00765 | -0.0404 | 136.3137
8 | 1.1194 | 0.00811 | -0.0443 | 138.0271

## 151. Re 20M Mach 0.50 (1)
BIGFOIL.COM POLAR EXPORT
NACA63A310
NACA63A310 |  |  |  | Cl Max: | 1.199 | at alpha= | 20 | deg
JavaFoil+Calcfoil stall+Eppler ext transition |  |  |  | L/D Max: | 112.025 | at alpha= | 5 | deg
Re: | 20000000 |  |  | Cd Min: | 0.00549 | at alpha= | -0.5 | deg
Mach: | 0.5 |  |  | Cl=0 at alpha= | -2.3971 | deg
|  |  |  | @ Cl=0.1, Cd= | 0.005745
|  |  |  | @ Cl=0.4, Cd= | 0.0056688
|  |  |  | @ Cl=0.6, Cd= | 0.0062897
alpha (deg) | Cl | Cd | Cm | Cl/Cd
-20 | -0.953 | 0.17771 | -0.026 | -5.362
-19.5 | -0.928 | 0.16364 | -0.026 | -5.671
-19 | -0.901 | 0.15622 | -0.026 | -5.767
-18.5 | -0.874 | 0.15368 | -0.026 | -5.687
-18 | -0.847 | 0.14745 | -0.026 | -5.741
-17.5 | -0.82 | 0.13896 | -0.027 | -5.904
-17 | -0.794 | 0.12909 | -0.027 | -6.151
-16.5 | -0.767 | 0.12628 | -0.027 | -6.074
-16 | -0.739 | 0.12252 | -0.027 | -6.035
-15.5 | -0.715 | 0.10488 | -0.028 | -6.82
-15 | -0.691 | 0.09615 | -0.03 | -7.182
-14.5 | -0.664 | 0.09027 | -0.03 | -7.358
-14 | -0.632 | 0.09618 | -0.028 | -6.572
-13.5 | -0.608 | 0.08578 | -0.029 | -7.083
-13 | -0.588 | 0.0726 | -0.034 | -8.101
-12.5 | -0.598 | 0.03946 | -0.043 | -15.165
-12 | -0.608 | 0.01834 | -0.049 | -33.15
-11.5 | -0.587 | 0.01445 | -0.051 | -40.605
-11 | -0.47 | 0.06949 | -0.029 | -6.757
-10.5 | -0.449 | 0.0581 | -0.034 | -7.721
-10 | -0.48 | 0.01671 | -0.051 | -28.722
-9.5 | -0.48 | 0.00923 | -0.056 | -51.999
-9 | -0.446 | 0.00867 | -0.056 | -51.505
-8.5 | -0.333 | 0.05361 | -0.028 | -6.21
-8 | -0.305 | 0.05156 | -0.027 | -5.918
-7.5 | -0.345 | 0.00806 | -0.058 | -42.869
-7 | -0.312 | 0.00768 | -0.059 | -40.6
-6.5 | -0.227 | 0.03881 | -0.036 | -5.843
-6 | -0.406 | 0.00718 | -0.06 | -56.586
-5.5 | -0.379 | 0.00688 | -0.061 | -55.061
-5 | -0.33 | 0.00663 | -0.061 | -49.775
-4.5 | -0.273 | 0.0064 | -0.062 | -42.711
-4 | -0.212 | 0.00626 | -0.063 | -33.868
-3.5 | -0.147 | 0.00613 | -0.063 | -24.062
-3 | -0.081 | 0.00604 | -0.064 | -13.449
-2.5 | -0.014 | 0.00593 | -0.065 | -2.347
-2 | 0.054 | 0.00586 | -0.065 | 9.21
-1.5 | 0.122 | 0.00569 | -0.066 | 21.473
-1 | 0.191 | 0.00556 | -0.067 | 34.268
-0.5 | 0.259 | 0.00549 | -0.067 | 47.135
0 | 0.327 | 0.00557 | -0.068 | 58.731
0.5 | 0.395 | 0.00566 | -0.068 | 69.786
1 | 0.463 | 0.00578 | -0.069 | 80.077
1.5 | 0.531 | 0.006 | -0.07 | 88.371
2 | 0.598 | 0.00628 | -0.07 | 95.275
2.5 | 0.664 | 0.0066 | -0.071 | 100.615
3 | 0.729 | 0.00707 | -0.072 | 103.239
3.5 | 0.793 | 0.00743 | -0.072 | 106.721
4 | 0.853 | 0.00777 | -0.073 | 109.815
4.5 | 0.908 | 0.00812 | -0.073 | 111.823
5 | 0.952 | 0.0085 | -0.074 | 112.025
5.5 | 0.979 | 0.00894 | -0.075 | 109.504
6 | 0.97 | 0.00967 | -0.075 | 100.368
6.5 | 0.835 | 0.0103 | -0.076 | 81.039
7 | 0.633 | 0.01107 | -0.076 | 57.136
7.5 | 0.666 | 0.01124 | -0.077 | 59.226
8 | 0.699 | 0.01202 | -0.078 | 58.156
8.5 | 0.727 | 0.0131 | -0.077 | 55.473
9 | 0.618 | 0.05867 | -0.041 | 10.529
9.5 | 0.79 | 0.01367 | -0.078 | 57.826
10 | 0.818 | 0.01512 | -0.079 | 54.125
10.5 | 0.769 | 0.03512 | -0.069 | 21.904
11 | 0.726 | 0.0725 | -0.045 | 10.016
11.5 | 0.909 | 0.01709 | -0.08 | 53.212
12 | 0.929 | 0.02005 | -0.079 | 46.341
12.5 | 0.845 | 0.0604 | -0.063 | 13.993
13 | 0.908 | 0.04587 | -0.07 | 19.797
13.5 | 0.866 | 0.08718 | -0.052 | 9.932
14 | 0.887 | 0.09724 | -0.05 | 9.125
14.5 | 0.918 | 0.09945 | -0.053 | 9.23
15 | 0.938 | 0.11724 | -0.049 | 7.999
15.5 | 0.962 | 0.12986 | -0.049 | 7.406
16 | 0.989 | 0.13403 | -0.05 | 7.383
16.5 | 1.017 | 0.13743 | -0.052 | 7.4
17 | 1.044 | 0.14435 | -0.053 | 7.233
17.5 | 1.067 | 0.15941 | -0.052 | 6.694
18 | 1.094 | 0.16499 | -0.053 | 6.633
18.5 | 1.121 | 0.16681 | -0.054 | 6.719
19 | 1.149 | 0.17084 | -0.055 | 6.724
19.5 | 1.172 | 0.18503 | -0.055 | 6.337
20 | 1.199 | 0.1908 | -0.056 | 6.286

## 152. Re 20M Mach 0.50 (2)
BIGFOIL.COM POLAR EXPORT
NACA63A310
NACA63A310 |  |  |  | Cl Max: | 1.2161 | at alpha= | 7.5 | deg
XFOIL ncrit=9 |  |  |  | L/D Max: | 133.25 | at alpha= | 6.5 | deg
Re: | 20000000 |  |  | Cd Min: | 0.26836 | at alpha= | -20 | deg
Mach: | 0.5 |  |  | Cl=0 at alpha= | -2.5008 | deg
|  |  |  | @ Cl=0.1, Cd= | 0.004653
|  |  |  | @ Cl=0.4, Cd= | 0.00438
|  |  |  | @ Cl=0.6, Cd= | 0.0055807
alpha (deg) | Cl | Cd | Cm | Cl/Cd
-20 | -0.7901 | 0.26836 | 0.0563 | -2.9442
-19.5 | -0.7691 | 0.25932 | 0.0511 | -2.9658
-19 | -0.7475 | 0.25113 | 0.0461 | -2.9765
-18.5 | -0.7269 | 0.24225 | 0.0411 | -3.0006
-18 | -0.7063 | 0.23352 | 0.0361 | -3.0246
-17.5 | -0.6846 | 0.2261 | 0.0315 | -3.0279
-17 | -0.6672 | 0.2157 | 0.0265 | -3.0932
-16.5 | -0.6481 | 0.2072 | 0.0219 | -3.1279
-16 | -0.6319 | 0.19729 | 0.017 | -3.2029
-15.5 | -0.6146 | 0.1884 | 0.0125 | -3.2622
-15 | -0.6 | 0.17885 | 0.0078 | -3.3548
-14.5 | -0.5858 | 0.16982 | 0.0033 | -3.4495
-14 | -0.5719 | 0.16089 | -0.001 | -3.5546
-13.5 | -0.5588 | 0.15214 | -0.0052 | -3.6729
-13 | -0.5374 | 0.14272 | -0.0122 | -3.7654
-12.5 | -0.5207 | 0.13537 | -0.0156 | -3.8465
-12 | -0.5099 | 0.12656 | -0.0201 | -4.0289
-11.5 | -0.5105 | 0.11576 | -0.0253 | -4.41
-11 | -0.5224 | 0.10329 | -0.0319 | -5.0576
-10.5 | -0.5192 | 0.09414 | -0.0371 | -5.5152
-10 | -0.5219 | 0.08425 | -0.0431 | -6.1947
-9.5 | -0.5239 | 0.07479 | -0.0493 | -7.0049
-9 | -0.5347 | 0.06369 | -0.0578 | -8.3954
-8.5 | -0.5319 | 0.05165 | -0.0705 | -10.2982
-8 | -0.548 | 0.04064 | -0.0844 | -13.4843
-7.5 | -0.5539 | 0.02925 | -0.0913 | -18.9368
-7 | -0.5167 | 0.0152 | -0.1019 | -33.9934
-6.5 | -0.4943 | 0.00881 | -0.0959 | -56.1067
-6 | -0.4475 | 0.00661 | -0.0897 | -67.7005
-5.5 | -0.3842 | 0.00601 | -0.0861 | -63.9268
-5 | -0.3206 | 0.00556 | -0.0831 | -57.6619
-4.5 | -0.2563 | 0.00526 | -0.0807 | -48.7262
-4 | -0.1918 | 0.00509 | -0.0789 | -37.6817
-3.5 | -0.1272 | 0.00496 | -0.0774 | -25.6452
-2.5 | 0.0001 | 0.00477 | -0.075 | 0.020964
-2 | 0.0626 | 0.00469 | -0.0738 | 13.3475
-1.5 | 0.1232 | 0.00463 | -0.0725 | 26.6091
-1 | 0.1829 | 0.00455 | -0.0711 | 40.1978
-0.5 | 0.2422 | 0.00447 | -0.0696 | 54.1834
0 | 0.2982 | 0.00433 | -0.0676 | 68.8684
0.5 | 0.3506 | 0.00425 | -0.0649 | 82.4941
1 | 0.4038 | 0.00439 | -0.0622 | 91.9818
1.5 | 0.4564 | 0.0047 | -0.0595 | 97.1064
2.5 | 0.5663 | 0.00538 | -0.0545 | 105.2602
3 | 0.6217 | 0.00571 | -0.0519 | 108.8792
3.5 | 0.6804 | 0.00599 | -0.0497 | 113.5893
4 | 0.7405 | 0.00626 | -0.0476 | 118.2907
4.5 | 0.802 | 0.00654 | -0.0455 | 122.63
5 | 0.8644 | 0.00683 | -0.0432 | 126.5593
5.5 | 0.9285 | 0.00715 | -0.041 | 129.8601
6 | 0.996 | 0.00751 | -0.0389 | 132.6232
6.5 | 1.07 | 0.00803 | -0.0376 | 133.2503
7 | 1.1775 | 0.00942 | -0.0421 | 125
7.5 | 1.2161 | 0.01404 | -0.0354 | 86.6168
8 | 1.2099 | 0.02138 | -0.0245 | 56.5903
8.5 | 1.1756 | 0.02669 | -0.0108 | 44.0465
9 | 1.1537 | 0.03573 | -0.0084 | 32.2894
9.5 | 1.1181 | 0.04494 | -0.0074 | 24.8798
10 | 1.0813 | 0.05528 | -0.0099 | 19.5604
10.5 | 1.0478 | 0.06751 | -0.0166 | 15.5207
11 | 1.017 | 0.08198 | -0.0264 | 12.4055
11.5 | 0.9958 | 0.09777 | -0.0363 | 10.1851
12 | 0.9856 | 0.11081 | -0.0429 | 8.8945
12.5 | 0.9715 | 0.12407 | -0.0499 | 7.8303