## index
index | Re | Mach | Datasource
1 | 50000 | 0 | JavaFoil+Calcfoil stall+Eppler ext transition
2 | 50000 | 0 | XFOIL ncrit=9
3 | 50000 | 0.1 | JavaFoil+Calcfoil stall+Eppler ext transition
4 | 50000 | 0.1 | XFOIL ncrit=9
5 | 50000 | 0.25 | JavaFoil+Calcfoil stall+Eppler ext transition
6 | 50000 | 0.25 | XFOIL ncrit=9
7 | 50000 | 0.5 | JavaFoil+Calcfoil stall+Eppler ext transition
8 | 50000 | 0.5 | XFOIL ncrit=9
9 | 100000 | 0 | JavaFoil+Calcfoil stall+Eppler ext transition
10 | 100000 | 0 | XFOIL ncrit=9
11 | 100000 | 0.1 | JavaFoil+Calcfoil stall+Eppler ext transition
12 | 100000 | 0.1 | XFOIL ncrit=9
13 | 100000 | 0.25 | JavaFoil+Calcfoil stall+Eppler ext transition
14 | 100000 | 0.25 | XFOIL ncrit=9
15 | 100000 | 0.5 | JavaFoil+Calcfoil stall+Eppler ext transition
16 | 100000 | 0.5 | XFOIL ncrit=9
17 | 250000 | 0 | JavaFoil+Calcfoil stall+Eppler ext transition
18 | 250000 | 0 | XFOIL ncrit=9
19 | 250000 | 0.1 | JavaFoil+Calcfoil stall+Eppler ext transition
20 | 250000 | 0.1 | XFOIL ncrit=9
21 | 250000 | 0.25 | JavaFoil+Calcfoil stall+Eppler ext transition
22 | 250000 | 0.25 | XFOIL ncrit=9
23 | 250000 | 0.5 | JavaFoil+Calcfoil stall+Eppler ext transition
24 | 250000 | 0.5 | XFOIL ncrit=9
25 | 500000 | 0 | JavaFoil+Calcfoil stall+Eppler ext transition
26 | 500000 | 0 | XFOIL ncrit=9
27 | 500000 | 0.1 | JavaFoil+Calcfoil stall+Eppler ext transition
28 | 500000 | 0.1 | XFOIL ncrit=9
29 | 500000 | 0.25 | JavaFoil+Calcfoil stall+Eppler ext transition
30 | 500000 | 0.25 | XFOIL ncrit=9
31 | 500000 | 0.5 | JavaFoil+Calcfoil stall+Eppler ext transition
32 | 500000 | 0.5 | XFOIL ncrit=9
33 | 750000 | 0 | JavaFoil+Calcfoil stall+Eppler ext transition
34 | 750000 | 0 | XFOIL ncrit=9
35 | 750000 | 0.1 | JavaFoil+Calcfoil stall+Eppler ext transition
36 | 750000 | 0.1 | XFOIL ncrit=9
37 | 750000 | 0.25 | JavaFoil+Calcfoil stall+Eppler ext transition
38 | 750000 | 0.25 | XFOIL ncrit=9
39 | 750000 | 0.5 | JavaFoil+Calcfoil stall+Eppler ext transition
40 | 750000 | 0.5 | XFOIL ncrit=9
41 | 1000000 | 0 | JavaFoil+Calcfoil stall+Eppler ext transition
42 | 1000000 | 0 | XFOIL ncrit=9
43 | 1000000 | 0.1 | JavaFoil+Calcfoil stall+Eppler ext transition
44 | 1000000 | 0.1 | XFOIL ncrit=9
45 | 1000000 | 0.25 | JavaFoil+Calcfoil stall+Eppler ext transition
46 | 1000000 | 0.25 | XFOIL ncrit=9
47 | 1000000 | 0.5 | JavaFoil+Calcfoil stall+Eppler ext transition
48 | 1000000 | 0.5 | XFOIL ncrit=9
49 | 2000000 | 0 | JavaFoil+Calcfoil stall+Eppler ext transition
50 | 2000000 | 0 | XFOIL ncrit=9
51 | 2000000 | 0.1 | JavaFoil+Calcfoil stall+Eppler ext transition
52 | 2000000 | 0.1 | XFOIL ncrit=9
53 | 2000000 | 0.25 | JavaFoil+Calcfoil stall+Eppler ext transition
54 | 2000000 | 0.25 | XFOIL ncrit=9
55 | 2000000 | 0.5 | JavaFoil+Calcfoil stall+Eppler ext transition
56 | 2000000 | 0.5 | XFOIL ncrit=9
57 | 3000000 | 0 | JavaFoil+Calcfoil stall+Eppler ext transition
58 | 3000000 | 0 | XFOIL ncrit=9
59 | 3000000 | 0.1 | JavaFoil+Calcfoil stall+Eppler ext transition
60 | 3000000 | 0.1 | XFOIL ncrit=9
61 | 3000000 | 0.25 | JavaFoil+Calcfoil stall+Eppler ext transition
62 | 3000000 | 0.25 | XFOIL ncrit=9
63 | 3000000 | 0.5 | JavaFoil+Calcfoil stall+Eppler ext transition
64 | 3000000 | 0.5 | XFOIL ncrit=9
65 | 4000000 | 0 | JavaFoil+Calcfoil stall+Eppler ext transition
66 | 4000000 | 0 | XFOIL ncrit=9
67 | 4000000 | 0.1 | JavaFoil+Calcfoil stall+Eppler ext transition
68 | 4000000 | 0.1 | XFOIL ncrit=9
69 | 4000000 | 0.25 | JavaFoil+Calcfoil stall+Eppler ext transition
70 | 4000000 | 0.25 | XFOIL ncrit=9
71 | 4000000 | 0.5 | JavaFoil+Calcfoil stall+Eppler ext transition
72 | 4000000 | 0.5 | XFOIL ncrit=9
73 | 5000000 | 0 | JavaFoil+Calcfoil stall+Eppler ext transition
74 | 5000000 | 0 | XFOIL ncrit=9
75 | 5000000 | 0.1 | JavaFoil+Calcfoil stall+Eppler ext transition
76 | 5000000 | 0.1 | XFOIL ncrit=9
77 | 5000000 | 0.25 | JavaFoil+Calcfoil stall+Eppler ext transition
78 | 5000000 | 0.25 | XFOIL ncrit=9
79 | 5000000 | 0.5 | JavaFoil+Calcfoil stall+Eppler ext transition
80 | 5000000 | 0.5 | XFOIL ncrit=9
81 | 6000000 | 0 | JavaFoil+Calcfoil stall+Eppler ext transition
82 | 6000000 | 0 | XFOIL ncrit=9
83 | 6000000 | 0.1 | JavaFoil+Calcfoil stall+Eppler ext transition
84 | 6000000 | 0.1 | XFOIL ncrit=9
85 | 6000000 | 0.25 | JavaFoil+Calcfoil stall+Eppler ext transition
86 | 6000000 | 0.25 | XFOIL ncrit=9
87 | 6000000 | 0.5 | JavaFoil+Calcfoil stall+Eppler ext transition
88 | 6000000 | 0.5 | XFOIL ncrit=9
89 | 7000000 | 0 | JavaFoil+Calcfoil stall+Eppler ext transition
90 | 7000000 | 0 | XFOIL ncrit=9
91 | 7000000 | 0.1 | JavaFoil+Calcfoil stall+Eppler ext transition
92 | 7000000 | 0.1 | XFOIL ncrit=9
93 | 7000000 | 0.25 | JavaFoil+Calcfoil stall+Eppler ext transition
94 | 7000000 | 0.25 | XFOIL ncrit=9
95 | 7000000 | 0.5 | JavaFoil+Calcfoil stall+Eppler ext transition
96 | 7000000 | 0.5 | XFOIL ncrit=9
97 | 8000000 | 0 | JavaFoil+Calcfoil stall+Eppler ext transition
98 | 8000000 | 0 | XFOIL ncrit=9
99 | 8000000 | 0.1 | JavaFoil+Calcfoil stall+Eppler ext transition
100 | 8000000 | 0.1 | XFOIL ncrit=9
101 | 8000000 | 0.25 | JavaFoil+Calcfoil stall+Eppler ext transition
102 | 8000000 | 0.25 | XFOIL ncrit=9
103 | 8000000 | 0.5 | JavaFoil+Calcfoil stall+Eppler ext transition
104 | 8000000 | 0.5 | XFOIL ncrit=9
105 | 10000000 | 0 | JavaFoil+Calcfoil stall+Eppler ext transition
106 | 10000000 | 0 | XFOIL ncrit=9
107 | 10000000 | 0.1 | JavaFoil+Calcfoil stall+Eppler ext transition
108 | 10000000 | 0.1 | XFOIL ncrit=9
109 | 10000000 | 0.25 | JavaFoil+Calcfoil stall+Eppler ext transition
110 | 10000000 | 0.25 | XFOIL ncrit=9
111 | 10000000 | 0.5 | JavaFoil+Calcfoil stall+Eppler ext transition
112 | 10000000 | 0.5 | XFOIL ncrit=9
113 | 12000000 | 0 | JavaFoil+Calcfoil stall+Eppler ext transition
114 | 12000000 | 0 | XFOIL ncrit=9
115 | 12000000 | 0.1 | JavaFoil+Calcfoil stall+Eppler ext transition
116 | 12000000 | 0.1 | XFOIL ncrit=9
117 | 12000000 | 0.25 | JavaFoil+Calcfoil stall+Eppler ext transition
118 | 12000000 | 0.25 | XFOIL ncrit=9
119 | 12000000 | 0.5 | JavaFoil+Calcfoil stall+Eppler ext transition
120 | 12000000 | 0.5 | XFOIL ncrit=9
121 | 14000000 | 0 | JavaFoil+Calcfoil stall+Eppler ext transition
122 | 14000000 | 0 | XFOIL ncrit=9
123 | 14000000 | 0.1 | JavaFoil+Calcfoil stall+Eppler ext transition
124 | 14000000 | 0.1 | XFOIL ncrit=9
125 | 14000000 | 0.25 | JavaFoil+Calcfoil stall+Eppler ext transition
126 | 14000000 | 0.25 | XFOIL ncrit=9
127 | 14000000 | 0.5 | JavaFoil+Calcfoil stall+Eppler ext transition
128 | 14000000 | 0.5 | XFOIL ncrit=9
129 | 16000000 | 0 | JavaFoil+Calcfoil stall+Eppler ext transition
130 | 16000000 | 0 | XFOIL ncrit=9
131 | 16000000 | 0.1 | JavaFoil+Calcfoil stall+Eppler ext transition
132 | 16000000 | 0.1 | XFOIL ncrit=9
133 | 16000000 | 0.25 | JavaFoil+Calcfoil stall+Eppler ext transition
134 | 16000000 | 0.25 | XFOIL ncrit=9
135 | 16000000 | 0.5 | JavaFoil+Calcfoil stall+Eppler ext transition
136 | 16000000 | 0.5 | XFOIL ncrit=9
137 | 18000000 | 0 | JavaFoil+Calcfoil stall+Eppler ext transition
138 | 18000000 | 0 | XFOIL ncrit=9
139 | 18000000 | 0.1 | JavaFoil+Calcfoil stall+Eppler ext transition
140 | 18000000 | 0.1 | XFOIL ncrit=9
141 | 18000000 | 0.25 | JavaFoil+Calcfoil stall+Eppler ext transition
142 | 18000000 | 0.25 | XFOIL ncrit=9
143 | 18000000 | 0.5 | JavaFoil+Calcfoil stall+Eppler ext transition
144 | 18000000 | 0.5 | XFOIL ncrit=9
145 | 20000000 | 0 | JavaFoil+Calcfoil stall+Eppler ext transition
146 | 20000000 | 0 | XFOIL ncrit=9
147 | 20000000 | 0.1 | JavaFoil+Calcfoil stall+Eppler ext transition
148 | 20000000 | 0.1 | XFOIL ncrit=9
149 | 20000000 | 0.25 | JavaFoil+Calcfoil stall+Eppler ext transition
150 | 20000000 | 0.25 | XFOIL ncrit=9
151 | 20000000 | 0.5 | JavaFoil+Calcfoil stall+Eppler ext transition
152 | 20000000 | 0.5 | XFOIL ncrit=9

## 1. Re 50k Mach 0.00 (1)
BIGFOIL.COM POLAR EXPORT
e67
EPPLER 67 |  |  |  | Cl Max: | 1.395 | at alpha= | 7.5 | deg
JavaFoil+Calcfoil stall+Eppler ext transition |  |  |  | L/D Max: | 49.965 | at alpha= | 5 | deg
Re: | 50000 |  |  | Cd Min: | 0.01639 | at alpha= | -1 | deg
Mach: | 0 |  |  | Cl=0 at alpha= | -5.14 | deg
|  |  |  | @ Cl=0.1, Cd= | 0.021097
|  |  |  | @ Cl=0.4, Cd= | 0.016807
|  |  |  | @ Cl=0.6, Cd= | 0.018895
alpha (deg) | Cl | Cd | Cm | Cl/Cd
-19 | -0.386 | 0.39876 | -0.036 | -0.969
-18.5 | -0.4 | 0.35382 | -0.037 | -1.129
-18 | -0.412 | 0.3325 | -0.037 | -1.24
-17.5 | -0.425 | 0.3047 | -0.037 | -1.395
-17 | -0.437 | 0.2752 | -0.037 | -1.588
-16.5 | -0.448 | 0.25493 | -0.037 | -1.757
-16 | -0.458 | 0.23461 | -0.037 | -1.953
-15.5 | -0.467 | 0.22781 | -0.036 | -2.049
-15 | -0.474 | 0.21184 | -0.036 | -2.237
-14.5 | -0.479 | 0.19492 | -0.036 | -2.457
-14 | -0.482 | 0.18061 | -0.036 | -2.667
-13.5 | -0.482 | 0.15874 | -0.037 | -3.036
-13 | -0.479 | 0.14927 | -0.036 | -3.209
-12.5 | -0.473 | 0.14002 | -0.036 | -3.378
-12 | -0.463 | 0.12788 | -0.037 | -3.624
-11.5 | -0.45 | 0.11622 | -0.037 | -3.875
-11 | -0.433 | 0.10739 | -0.038 | -4.035
-10.5 | -0.413 | 0.09635 | -0.039 | -4.282
-10 | -0.388 | 0.08942 | -0.04 | -4.339
-9.5 | -0.36 | 0.08256 | -0.04 | -4.357
-9 | -0.328 | 0.07657 | -0.041 | -4.284
-8.5 | -0.293 | 0.07119 | -0.042 | -4.117
-8 | -0.255 | 0.06647 | -0.043 | -3.841
-7.5 | -0.215 | 0.06193 | -0.045 | -3.472
-7 | -0.173 | 0.05822 | -0.049 | -2.967
-6.5 | -0.129 | 0.05471 | -0.053 | -2.351
-6 | -0.083 | 0.0519 | -0.055 | -1.599
-5.5 | -0.036 | 0.04868 | -0.063 | -0.746
-5 | 0.014 | 0.02265 | -0.127 | 0.624
-4.5 | 0.074 | 0.02215 | -0.127 | 3.339
-4 | 0.134 | 0.01972 | -0.128 | 6.793
-3.5 | 0.194 | 0.0191 | -0.128 | 10.169
-3 | 0.254 | 0.01858 | -0.129 | 13.697
-2.5 | 0.315 | 0.01806 | -0.129 | 17.427
-2 | 0.375 | 0.01694 | -0.13 | 22.148
-1.5 | 0.435 | 0.01662 | -0.13 | 26.188
-1 | 0.495 | 0.01639 | -0.131 | 30.208
-0.5 | 0.554 | 0.01877 | -0.131 | 29.52
0 | 0.609 | 0.01892 | -0.132 | 32.198
0.5 | 0.668 | 0.01903 | -0.132 | 35.095
1 | 0.727 | 0.01931 | -0.133 | 37.626
1.5 | 0.785 | 0.01957 | -0.133 | 40.105
2 | 0.843 | 0.01987 | -0.134 | 42.446
2.5 | 0.901 | 0.02028 | -0.134 | 44.425
3 | 0.958 | 0.02079 | -0.134 | 46.079
3.5 | 1.015 | 0.02132 | -0.135 | 47.58
4 | 1.07 | 0.02197 | -0.135 | 48.716
4.5 | 1.126 | 0.02276 | -0.136 | 49.453
5 | 1.179 | 0.02359 | -0.136 | 49.965
5.5 | 1.23 | 0.02468 | -0.137 | 49.826
6 | 1.278 | 0.02618 | -0.137 | 48.837
6.5 | 1.324 | 0.02874 | -0.137 | 46.067
7 | 1.364 | 0.03082 | -0.138 | 44.247
7.5 | 1.395 | 0.03194 | -0.138 | 43.677
8 | 1.165 | 0.06179 | -0.061 | 18.858
8.5 | 1.182 | 0.06655 | -0.052 | 17.756
9 | 1.195 | 0.07188 | -0.05 | 16.621
9.5 | 1.202 | 0.07669 | -0.049 | 15.672
10 | 1.203 | 0.0831 | -0.047 | 14.48
10.5 | 1.199 | 0.09165 | -0.046 | 13.082
11 | 1.189 | 0.09806 | -0.045 | 12.122
11.5 | 1.173 | 0.10837 | -0.039 | 10.82
12 | 1.152 | 0.11799 | -0.037 | 9.762
12.5 | 1.126 | 0.13018 | -0.035 | 8.653

## 2. Re 50k Mach 0.00 (2)
BIGFOIL.COM POLAR EXPORT
e67
EPPLER 67 |  |  |  | Cl Max: | 1.3386 | at alpha= | 12 | deg
XFOIL ncrit=9 |  |  |  | L/D Max: | 37.0705 | at alpha= | 8.5 | deg
Re: | 50000 |  |  | Cd Min: | 0.23735 | at alpha= | -20 | deg
Mach: | 0 |  |  | Cl=0 at alpha= | 0.32494 | deg
|  |  |  | @ Cl=0.1, Cd= | 0.032845
|  |  |  | @ Cl=0.4, Cd= | 0.043466
|  |  |  | @ Cl=0.6, Cd= | 0.049709
alpha (deg) | Cl | Cd | Cm | Cl/Cd
-20 | -0.5357 | 0.23735 | -0.0093 | -2.257
-19.5 | -0.5186 | 0.23078 | -0.0115 | -2.2472
-19 | -0.5055 | 0.22605 | -0.0146 | -2.2362
-18.5 | -0.5026 | 0.22654 | -0.0191 | -2.2186
-18 | -0.4789 | 0.21466 | -0.0199 | -2.231
-17.5 | -0.4635 | 0.2087 | -0.0217 | -2.2209
-17 | -0.4631 | 0.20841 | -0.0258 | -2.2221
-16.5 | -0.4398 | 0.19754 | -0.0262 | -2.2264
-16 | -0.4272 | 0.19202 | -0.0279 | -2.2248
-15.5 | -0.435 | 0.19266 | -0.0318 | -2.2579
-15 | -0.405 | 0.18024 | -0.0311 | -2.247
-14.5 | -0.4019 | 0.17666 | -0.0333 | -2.275
-14 | -0.3894 | 0.16932 | -0.0341 | -2.2998
-13.5 | -0.383 | 0.16456 | -0.0352 | -2.3274
-13 | -0.3707 | 0.1575 | -0.0354 | -2.3537
-12.5 | -0.382 | 0.15563 | -0.0373 | -2.4545
-12 | -0.3583 | 0.1463 | -0.0361 | -2.4491
-11.5 | -0.364 | 0.14185 | -0.037 | -2.5661
-11 | -0.3616 | 0.13688 | -0.0366 | -2.6417
-10.5 | -0.3488 | 0.12969 | -0.0353 | -2.6895
-10 | -0.3485 | 0.12434 | -0.0342 | -2.8028
-9.5 | -0.3515 | 0.11935 | -0.0326 | -2.9451
-9 | -0.356 | 0.11447 | -0.0305 | -3.11
-8.5 | -0.3693 | 0.11038 | -0.0279 | -3.3457
-8 | -0.3832 | 0.10617 | -0.0245 | -3.6093
-7.5 | -0.4214 | 0.10457 | -0.0196 | -4.0298
-7 | -0.3978 | 0.09686 | -0.0154 | -4.107
-6.5 | -0.4176 | 0.09328 | -0.0098 | -4.4768
-6 | -0.4561 | 0.09068 | -0.0034 | -5.0298
-5.5 | -0.4916 | 0.05706 | -0.048 | -8.6155
-5 | -0.4514 | 0.04626 | -0.0543 | -9.7579
-4.5 | -0.4007 | 0.03894 | -0.0575 | -10.2902
-4 | -0.3496 | 0.03438 | -0.0585 | -10.1687
-3.5 | -0.3004 | 0.03136 | -0.0583 | -9.5791
-3 | -0.2544 | 0.02936 | -0.0573 | -8.6649
-2.5 | -0.2109 | 0.0281 | -0.0556 | -7.5053
-2 | -0.173 | 0.02751 | -0.0521 | -6.2886
-1.5 | -0.1483 | 0.02732 | -0.0449 | -5.4283
-1 | -0.1451 | 0.02665 | -0.0327 | -5.4447
0 | -0.0284 | 0.02797 | -0.0438 | -1.0154
0.5 | 0.0153 | 0.02946 | -0.0451 | 0.51935
1 | 0.0562 | 0.03113 | -0.046 | 1.8053
1.5 | 0.1369 | 0.03429 | -0.0543 | 3.9924
2 | 0.2173 | 0.03715 | -0.0619 | 5.8493
2.5 | 0.2888 | 0.03962 | -0.0676 | 7.2892
3 | 0.3553 | 0.04193 | -0.0721 | 8.4736
3.5 | 0.4196 | 0.04414 | -0.0758 | 9.5061
4 | 0.482 | 0.04628 | -0.0789 | 10.4149
4.5 | 0.545 | 0.04825 | -0.0817 | 11.2953
5 | 0.6102 | 0.04998 | -0.0842 | 12.2089
6 | 0.7251 | 0.05295 | -0.0856 | 13.6941
6.5 | 0.7995 | 0.05302 | -0.0865 | 15.0792
7 | 0.8609 | 0.05303 | -0.0853 | 16.2342
7.5 | 0.9885 | 0.04627 | -0.0854 | 21.3637
8 | 1.1678 | 0.03517 | -0.0893 | 33.2044
8.5 | 1.23 | 0.03318 | -0.0848 | 37.0705
9 | 1.2523 | 0.03456 | -0.0773 | 36.2355
9.5 | 1.2661 | 0.03766 | -0.0701 | 33.6192
10 | 1.2757 | 0.04175 | -0.0634 | 30.5557
10.5 | 1.3 | 0.04693 | -0.0594 | 27.7008
11 | 1.3234 | 0.05295 | -0.0556 | 24.9934
11.5 | 1.3381 | 0.05986 | -0.0514 | 22.3538
12 | 1.3386 | 0.06733 | -0.0467 | 19.8812
12.5 | 1.3027 | 0.07533 | -0.0404 | 17.2932
13 | 1.255 | 0.08483 | -0.0371 | 14.7943
13.5 | 1.2015 | 0.09661 | -0.0377 | 12.4366
14 | 1.1515 | 0.11085 | -0.0423 | 10.3879
14.5 | 0.964 | 0.16486 | -0.0816 | 5.8474
15.5 | 0.9401 | 0.20101 | -0.1036 | 4.6769
16 | 0.9577 | 0.21034 | -0.106 | 4.5531
16.5 | 0.9666 | 0.21743 | -0.1094 | 4.4456
17 | 0.9801 | 0.2249 | -0.1125 | 4.3579

## 3. Re 50k Mach 0.10 (1)
BIGFOIL.COM POLAR EXPORT
e67
EPPLER 67 |  |  |  | Cl Max: | 1.399 | at alpha= | 7.5 | deg
JavaFoil+Calcfoil stall+Eppler ext transition |  |  |  | L/D Max: | 49.905 | at alpha= | 5 | deg
Re: | 50000 |  |  | Cd Min: | 0.01642 | at alpha= | -1 | deg
Mach: | 0.1 |  |  | Cl=0 at alpha= | -5.14 | deg
|  |  |  | @ Cl=0.1, Cd= | 0.021207
|  |  |  | @ Cl=0.4, Cd= | 0.016883
|  |  |  | @ Cl=0.6, Cd= | 0.018947
alpha (deg) | Cl | Cd | Cm | Cl/Cd
-18.5 | -0.355 | 0.39415 | -0.037 | -0.902
-18 | -0.371 | 0.36281 | -0.037 | -1.022
-17.5 | -0.386 | 0.3285 | -0.037 | -1.174
-17 | -0.4 | 0.3053 | -0.037 | -1.31
-16.5 | -0.414 | 0.29987 | -0.037 | -1.38
-16 | -0.427 | 0.25954 | -0.037 | -1.645
-15.5 | -0.438 | 0.25048 | -0.036 | -1.75
-15 | -0.449 | 0.22312 | -0.036 | -2.01
-14.5 | -0.457 | 0.20671 | -0.036 | -2.209
-14 | -0.462 | 0.18973 | -0.037 | -2.437
-13.5 | -0.465 | 0.16663 | -0.038 | -2.793
-13 | -0.465 | 0.15661 | -0.036 | -2.971
-12.5 | -0.462 | 0.14377 | -0.036 | -3.213
-12 | -0.455 | 0.13198 | -0.037 | -3.446
-11.5 | -0.444 | 0.11959 | -0.037 | -3.71
-11 | -0.429 | 0.10982 | -0.038 | -3.902
-10.5 | -0.409 | 0.09827 | -0.039 | -4.165
-10 | -0.386 | 0.09108 | -0.04 | -4.238
-9.5 | -0.359 | 0.08389 | -0.041 | -4.276
-9 | -0.328 | 0.07736 | -0.041 | -4.236
-8.5 | -0.293 | 0.07154 | -0.042 | -4.099
-8 | -0.256 | 0.06679 | -0.043 | -3.829
-7.5 | -0.216 | 0.06229 | -0.045 | -3.462
-7 | -0.173 | 0.05833 | -0.049 | -2.971
-6.5 | -0.129 | 0.05478 | -0.053 | -2.357
-6 | -0.083 | 0.05203 | -0.056 | -1.602
-5.5 | -0.036 | 0.04887 | -0.063 | -0.746
-5 | 0.014 | 0.02271 | -0.128 | 0.626
-4.5 | 0.074 | 0.02226 | -0.128 | 3.339
-4 | 0.135 | 0.01979 | -0.128 | 6.805
-3.5 | 0.195 | 0.01922 | -0.129 | 10.152
-3 | 0.256 | 0.01862 | -0.129 | 13.734
-2.5 | 0.316 | 0.0181 | -0.13 | 17.475
-2 | 0.377 | 0.01699 | -0.13 | 22.193
-1.5 | 0.437 | 0.01671 | -0.131 | 26.177
-1 | 0.498 | 0.01642 | -0.131 | 30.303
-0.5 | 0.557 | 0.01883 | -0.132 | 29.577
0 | 0.612 | 0.01898 | -0.132 | 32.262
0.5 | 0.671 | 0.01913 | -0.133 | 35.087
1 | 0.73 | 0.01937 | -0.133 | 37.697
1.5 | 0.789 | 0.01963 | -0.134 | 40.177
2 | 0.847 | 0.01997 | -0.134 | 42.423
2.5 | 0.905 | 0.02043 | -0.135 | 44.318
3 | 0.962 | 0.02087 | -0.135 | 46.105
3.5 | 1.019 | 0.02147 | -0.136 | 47.474
4 | 1.075 | 0.02208 | -0.136 | 48.702
4.5 | 1.131 | 0.02288 | -0.136 | 49.429
5 | 1.184 | 0.02373 | -0.137 | 49.905
5.5 | 1.235 | 0.02485 | -0.137 | 49.705
6 | 1.284 | 0.02642 | -0.138 | 48.604
6.5 | 1.329 | 0.02925 | -0.138 | 45.447
7 | 1.368 | 0.03108 | -0.138 | 44.024
7.5 | 1.399 | 0.03228 | -0.138 | 43.326
8 | 1.168 | 0.06222 | -0.06 | 18.767
8.5 | 1.183 | 0.06672 | -0.052 | 17.735
9 | 1.195 | 0.07208 | -0.05 | 16.575
9.5 | 1.2 | 0.0786 | -0.049 | 15.267
10 | 1.199 | 0.08579 | -0.047 | 13.976
10.5 | 1.192 | 0.09163 | -0.046 | 13.003
11 | 1.178 | 0.09925 | -0.044 | 11.867
11.5 | 1.158 | 0.1126 | -0.039 | 10.285
12 | 1.133 | 0.12141 | -0.035 | 9.331
12.5 | 1.103 | 0.13317 | -0.035 | 8.282

## 4. Re 50k Mach 0.10 (2)
BIGFOIL.COM POLAR EXPORT
e67
EPPLER 67 |  |  |  | Cl Max: | 1.33 | at alpha= | 12 | deg
XFOIL ncrit=9 |  |  |  | L/D Max: | 37.0858 | at alpha= | 8.5 | deg
Re: | 50000 |  |  | Cd Min: | 0.23774 | at alpha= | -20 | deg
Mach: | 0.1 |  |  | Cl=0 at alpha= | 0.34615 | deg
|  |  |  | @ Cl=0.1, Cd= | 0.032989
|  |  |  | @ Cl=0.4, Cd= | 0.043512
|  |  |  | @ Cl=0.6, Cd= | 0.049551
alpha (deg) | Cl | Cd | Cm | Cl/Cd
-20 | -0.5364 | 0.23774 | -0.0092 | -2.2562
-19.5 | -0.5197 | 0.23142 | -0.0115 | -2.2457
-19 | -0.5069 | 0.22692 | -0.0147 | -2.2338
-18.5 | -0.505 | 0.22801 | -0.0193 | -2.2148
-18 | -0.479 | 0.21502 | -0.0198 | -2.2277
-17.5 | -0.4643 | 0.20933 | -0.0218 | -2.218
-17 | -0.4652 | 0.20974 | -0.0261 | -2.218
-16.5 | -0.4396 | 0.19791 | -0.0262 | -2.2212
-16 | -0.4279 | 0.19268 | -0.0281 | -2.2208
-15.5 | -0.4372 | 0.19392 | -0.0321 | -2.2545
-15 | -0.4046 | 0.18065 | -0.0312 | -2.2397
-14.5 | -0.4035 | 0.17764 | -0.0336 | -2.2714
-14 | -0.3878 | 0.16953 | -0.0341 | -2.2875
-13.5 | -0.3843 | 0.16542 | -0.0355 | -2.3232
-13 | -0.3696 | 0.15787 | -0.0355 | -2.3412
-12.5 | -0.3838 | 0.1566 | -0.0376 | -2.4508
-12 | -0.3579 | 0.1468 | -0.0363 | -2.438
-11.5 | -0.3597 | 0.14177 | -0.0369 | -2.5372
-11 | -0.3631 | 0.13771 | -0.0369 | -2.6367
-10.5 | -0.348 | 0.13017 | -0.0354 | -2.6734
-10 | -0.3468 | 0.12475 | -0.0342 | -2.78
-9.5 | -0.3489 | 0.11967 | -0.0326 | -2.9155
-9 | -0.3532 | 0.11477 | -0.0305 | -3.0775
-8.5 | -0.3649 | 0.11052 | -0.028 | -3.3017
-8 | -0.3776 | 0.10619 | -0.0246 | -3.5559
-7.5 | -0.4021 | 0.10303 | -0.0203 | -3.9027
-7 | -0.3944 | 0.09717 | -0.0156 | -4.0589
-6.5 | -0.4157 | 0.09368 | -0.01 | -4.4374
-5.5 | -0.4941 | 0.05835 | -0.0473 | -8.4679
-5 | -0.4567 | 0.04758 | -0.0534 | -9.5986
-4.5 | -0.4056 | 0.03961 | -0.0573 | -10.2398
-4 | -0.3533 | 0.03477 | -0.0587 | -10.1611
-3.5 | -0.3043 | 0.0317 | -0.0585 | -9.5994
-3 | -0.2573 | 0.02965 | -0.0577 | -8.6779
-2.5 | -0.2135 | 0.02834 | -0.056 | -7.5335
-2 | -0.1748 | 0.02771 | -0.0527 | -6.3082
-1.5 | -0.1483 | 0.0275 | -0.0459 | -5.3927
-1 | -0.1443 | 0.02696 | -0.0338 | -5.3524
-0.5 | -0.0811 | 0.02675 | -0.0408 | -3.0318
0 | -0.0306 | 0.02807 | -0.0438 | -1.0901
0.5 | 0.0136 | 0.02957 | -0.0452 | 0.45993
1 | 0.0549 | 0.03125 | -0.0461 | 1.7568
1.5 | 0.141 | 0.03457 | -0.0553 | 4.0787
2 | 0.2227 | 0.03745 | -0.0631 | 5.9466
2.5 | 0.2941 | 0.03989 | -0.0686 | 7.3728
3 | 0.3603 | 0.04216 | -0.073 | 8.546
3.5 | 0.4246 | 0.04435 | -0.0766 | 9.5738
4 | 0.4876 | 0.04647 | -0.0797 | 10.4928
4.5 | 0.5524 | 0.04841 | -0.0826 | 11.4109
5 | 0.6208 | 0.05005 | -0.0853 | 12.4036
5.5 | 0.6672 | 0.05191 | -0.0851 | 12.853
6 | 0.7293 | 0.0531 | -0.0859 | 13.7345
6.5 | 0.8144 | 0.05258 | -0.0874 | 15.4888
7 | 0.8663 | 0.05306 | -0.0854 | 16.3268
7.5 | 0.9849 | 0.04702 | -0.0847 | 20.9464
8 | 1.1642 | 0.03577 | -0.088 | 32.5468
8.5 | 1.2357 | 0.03332 | -0.0841 | 37.0858
9 | 1.2545 | 0.03504 | -0.0762 | 35.8019
9.5 | 1.264 | 0.03832 | -0.0686 | 32.9854
10 | 1.2806 | 0.0426 | -0.0628 | 30.061
10.5 | 1.2977 | 0.0478 | -0.0578 | 27.1485
11 | 1.3204 | 0.05398 | -0.054 | 24.4609
11.5 | 1.3299 | 0.06106 | -0.0494 | 21.7802
12 | 1.33 | 0.06852 | -0.045 | 19.4104
12.5 | 1.2913 | 0.07674 | -0.0393 | 16.8269
13 | 1.2431 | 0.08662 | -0.0368 | 14.3512
13.5 | 1.1914 | 0.09874 | -0.0382 | 12.066
15.5 | 0.9418 | 0.20183 | -0.1043 | 4.6663
16 | 0.9599 | 0.21126 | -0.1067 | 4.5437
16.5 | 0.9694 | 0.21844 | -0.1101 | 4.4378
17 | 0.9797 | 0.22507 | -0.1137 | 4.3529

## 5. Re 50k Mach 0.25 (1)
BIGFOIL.COM POLAR EXPORT
e67
EPPLER 67 |  |  |  | Cl Max: | 1.415 | at alpha= | 7.5 | deg
JavaFoil+Calcfoil stall+Eppler ext transition |  |  |  | L/D Max: | 49.235 | at alpha= | 5 | deg
Re: | 50000 |  |  | Cd Min: | 0.01689 | at alpha= | -1.5 | deg
Mach: | 0.25 |  |  | Cl=0 at alpha= | -5.1372 | deg
|  |  |  | @ Cl=0.1, Cd= | 0.021774
|  |  |  | @ Cl=0.4, Cd= | 0.017159
|  |  |  | @ Cl=0.6, Cd= | 0.019243
alpha (deg) | Cl | Cd | Cm | Cl/Cd
-16 | -0.063 | 0.24361 | -0.043 | -0.26
-15.5 | -0.151 | 0.63051 | -0.041 | -0.239
-15 | -0.205 | 0.48998 | -0.04 | -0.418
-14.5 | -0.248 | 0.38239 | -0.039 | -0.648
-14 | -0.285 | 0.31463 | -0.039 | -0.905
-13.5 | -0.317 | 0.2626 | -0.039 | -1.205
-13 | -0.343 | 0.21055 | -0.04 | -1.628
-12.5 | -0.363 | 0.19287 | -0.038 | -1.884
-12 | -0.378 | 0.1674 | -0.038 | -2.255
-11.5 | -0.385 | 0.14661 | -0.038 | -2.627
-11 | -0.386 | 0.12487 | -0.039 | -3.091
-10.5 | -0.38 | 0.11275 | -0.039 | -3.369
-10 | -0.367 | 0.10036 | -0.04 | -3.656
-9.5 | -0.348 | 0.09074 | -0.041 | -3.831
-9 | -0.323 | 0.08286 | -0.042 | -3.892
-8.5 | -0.292 | 0.07565 | -0.042 | -3.861
-8 | -0.257 | 0.06957 | -0.044 | -3.695
-7.5 | -0.218 | 0.06438 | -0.045 | -3.389
-7 | -0.176 | 0.06004 | -0.048 | -2.934
-6.5 | -0.132 | 0.0559 | -0.053 | -2.356
-6 | -0.085 | 0.05294 | -0.056 | -1.61
-5.5 | -0.037 | 0.04969 | -0.063 | -0.752
-5 | 0.014 | 0.02046 | -0.126 | 0.686
-4.5 | 0.076 | 0.0228 | -0.132 | 3.347
-4 | 0.138 | 0.02015 | -0.132 | 6.864
-3.5 | 0.2 | 0.01954 | -0.132 | 10.262
-3 | 0.263 | 0.01899 | -0.133 | 13.839
-2.5 | 0.325 | 0.01775 | -0.133 | 18.308
-2 | 0.387 | 0.01723 | -0.134 | 22.486
-1.5 | 0.449 | 0.01689 | -0.134 | 26.604
-1 | 0.511 | 0.01916 | -0.135 | 26.691
-0.5 | 0.572 | 0.01915 | -0.135 | 29.87
0 | 0.629 | 0.01934 | -0.136 | 32.508
0.5 | 0.689 | 0.01945 | -0.136 | 35.439
1 | 0.75 | 0.01975 | -0.137 | 37.969
1.5 | 0.81 | 0.02006 | -0.137 | 40.387
2 | 0.87 | 0.02041 | -0.138 | 42.605
2.5 | 0.929 | 0.02087 | -0.138 | 44.498
3 | 0.987 | 0.02144 | -0.139 | 46.056
3.5 | 1.045 | 0.02203 | -0.139 | 47.451
4 | 1.103 | 0.02276 | -0.139 | 48.453
4.5 | 1.159 | 0.02366 | -0.14 | 48.992
5 | 1.213 | 0.02464 | -0.14 | 49.235
5.5 | 1.265 | 0.02597 | -0.141 | 48.706
6 | 1.314 | 0.0281 | -0.141 | 46.759
6.5 | 1.356 | 0.03093 | -0.141 | 43.831
7 | 1.392 | 0.03245 | -0.142 | 42.9
7.5 | 1.415 | 0.03386 | -0.141 | 41.802
8 | 1.178 | 0.06438 | -0.053 | 18.299
8.5 | 1.187 | 0.07037 | -0.052 | 16.866
9 | 1.186 | 0.07821 | -0.049 | 15.17
9.5 | 1.176 | 0.08364 | -0.048 | 14.064
10 | 1.155 | 0.0916 | -0.045 | 12.614
10.5 | 1.124 | 0.10294 | -0.042 | 10.919
11 | 1.082 | 0.11686 | -0.04 | 9.257
11.5 | 1.029 | 0.12829 | -0.037 | 8.021
12 | 0.967 | 0.15179 | -0.035 | 6.368
12.5 | 0.896 | 0.17422 | -0.036 | 5.14

## 6. Re 50k Mach 0.25 (2)
BIGFOIL.COM POLAR EXPORT
e67
EPPLER 67 |  |  |  | Cl Max: | 1.2964 | at alpha= | 11 | deg
XFOIL ncrit=9 |  |  |  | L/D Max: | 34.8666 | at alpha= | 8.5 | deg
Re: | 50000 |  |  | Cd Min: | 0.24092 | at alpha= | -20 | deg
Mach: | 0.25 |  |  | Cl=0 at alpha= | 0.45666 | deg
|  |  |  | @ Cl=0.1, Cd= | 0.033751
|  |  |  | @ Cl=0.4, Cd= | 0.044181
|  |  |  | @ Cl=0.6, Cd= | 0.050627
alpha (deg) | Cl | Cd | Cm | Cl/Cd
-20 | -0.5422 | 0.24092 | -0.0085 | -2.2505
-19.5 | -0.5264 | 0.23529 | -0.0115 | -2.2372
-19 | -0.517 | 0.23318 | -0.0156 | -2.2172
-18.5 | -0.5049 | 0.22784 | -0.0188 | -2.216
-18 | -0.4817 | 0.21778 | -0.0196 | -2.2119
-17.5 | -0.4707 | 0.21382 | -0.0227 | -2.2014
-17 | -0.4628 | 0.20978 | -0.0259 | -2.2061
-16.5 | -0.4403 | 0.20046 | -0.0264 | -2.1964
-16 | -0.4347 | 0.19751 | -0.0294 | -2.2009
-15.5 | -0.4206 | 0.19012 | -0.031 | -2.2123
-15 | -0.4044 | 0.18331 | -0.0318 | -2.2061
-14.5 | -0.4137 | 0.18358 | -0.0352 | -2.2535
-14 | -0.3833 | 0.17153 | -0.0344 | -2.2346
-13.5 | -0.3936 | 0.17081 | -0.0371 | -2.3043
-13 | -0.3671 | 0.16045 | -0.0362 | -2.2879
-12.5 | -0.3653 | 0.15537 | -0.0372 | -2.3512
-12 | -0.3612 | 0.15052 | -0.0375 | -2.3997
-11.5 | -0.348 | 0.14314 | -0.0369 | -2.4312
-11 | -0.372 | 0.14237 | -0.0382 | -2.6129
-10.5 | -0.3504 | 0.13362 | -0.0363 | -2.6224
-10 | -0.3451 | 0.12765 | -0.0348 | -2.7035
-9.5 | -0.3429 | 0.1221 | -0.0329 | -2.8084
-9 | -0.3447 | 0.11691 | -0.0307 | -2.9484
-8.5 | -0.3505 | 0.1121 | -0.0282 | -3.1267
-8 | -0.36 | 0.10752 | -0.025 | -3.3482
-7.5 | -0.3695 | 0.10315 | -0.0211 | -3.5822
-7 | -0.3875 | 0.09958 | -0.0162 | -3.8913
-6.5 | -0.4126 | 0.09638 | -0.0108 | -4.281
-6 | -0.4518 | 0.09386 | -0.0041 | -4.8136
-5.5 | -0.5043 | 0.06442 | -0.0446 | -7.8283
-5 | -0.4797 | 0.05474 | -0.0484 | -8.7632
-4.5 | -0.4308 | 0.04385 | -0.0565 | -9.8244
-4 | -0.3813 | 0.03817 | -0.0581 | -9.9895
-3.5 | -0.3288 | 0.03414 | -0.0588 | -9.6309
-3 | -0.2779 | 0.03141 | -0.0586 | -8.8475
-2.5 | -0.2307 | 0.02972 | -0.0574 | -7.7624
-2 | -0.1872 | 0.0288 | -0.0551 | -6.5
-1.5 | -0.1518 | 0.0285 | -0.0502 | -5.3263
-1 | -0.1355 | 0.0283 | -0.0406 | -4.788
-0.5 | -0.1031 | 0.02723 | -0.0382 | -3.7863
0 | -0.0432 | 0.02859 | -0.0435 | -1.511
0.5 | 0.0041 | 0.03015 | -0.0455 | 0.13599
1 | 0.0673 | 0.03258 | -0.0503 | 2.0657
1.5 | 0.1572 | 0.0358 | -0.0597 | 4.3911
2 | 0.234 | 0.03843 | -0.0662 | 6.089
2.5 | 0.303 | 0.04081 | -0.071 | 7.4247
3 | 0.369 | 0.0431 | -0.075 | 8.5615
3.5 | 0.4335 | 0.04535 | -0.0784 | 9.559
4 | 0.4968 | 0.04752 | -0.0813 | 10.4545
4.5 | 0.5626 | 0.04953 | -0.084 | 11.3588
5 | 0.625 | 0.05136 | -0.0857 | 12.169
5.5 | 0.674 | 0.05332 | -0.0855 | 12.6407
6 | 0.7443 | 0.05431 | -0.0866 | 13.7047
6.5 | 0.7972 | 0.05563 | -0.0855 | 14.3304
7 | 0.8971 | 0.05316 | -0.0855 | 16.8755
7.5 | 0.9959 | 0.0485 | -0.0827 | 20.534
8 | 1.1798 | 0.03698 | -0.0838 | 31.9037
8.5 | 1.2416 | 0.03561 | -0.0781 | 34.8666
9 | 1.2537 | 0.03812 | -0.0696 | 32.8882
9.5 | 1.2637 | 0.04196 | -0.0621 | 30.1168
10 | 1.2788 | 0.04688 | -0.0563 | 27.2782
10.5 | 1.2895 | 0.05268 | -0.051 | 24.478
11 | 1.2964 | 0.05961 | -0.0463 | 21.748
11.5 | 1.2947 | 0.06737 | -0.0421 | 19.2178
12 | 1.2498 | 0.07622 | -0.0378 | 16.3973
12.5 | 1.1995 | 0.08725 | -0.0374 | 13.7479
13 | 1.1473 | 0.10086 | -0.0412 | 11.3752
14 | 0.9925 | 0.15396 | -0.075 | 6.4465
15 | 0.9451 | 0.19885 | -0.1046 | 4.7528
15.5 | 0.9526 | 0.20639 | -0.1082 | 4.6155
16 | 0.9737 | 0.21645 | -0.1107 | 4.4985

## 7. Re 50k Mach 0.50 (1)
BIGFOIL.COM POLAR EXPORT
e67
EPPLER 67 |  |  |  | Cl Max: | 1.432 | at alpha= | 6.5 | deg
JavaFoil+Calcfoil stall+Eppler ext transition |  |  |  | L/D Max: | 46.484 | at alpha= | 4 | deg
Re: | 50000 |  |  | Cd Min: | 0.019 | at alpha= | -2.5 | deg
Mach: | 0.5 |  |  | Cl=0 at alpha= | -5.1204 | deg
|  |  |  | @ Cl=0.1, Cd= | 0.019306
|  |  |  | @ Cl=0.4, Cd= | 0.019962
|  |  |  | @ Cl=0.6, Cd= | 0.020587
alpha (deg) | Cl | Cd | Cm | Cl/Cd
-20 | -0.829 | 0.46064 | -0.07 | -1.799
-19.5 | -0.801 | 0.43199 | -0.071 | -1.855
-19 | -0.774 | 0.42198 | -0.071 | -1.835
-18.5 | -0.744 | 0.36711 | -0.066 | -2.026
-18 | -0.716 | 0.37135 | -0.066 | -1.928
-17.5 | -0.688 | 0.37322 | -0.066 | -1.845
-17 | -0.661 | 0.35322 | -0.067 | -1.871
-16.5 | -0.633 | 0.3566 | -0.067 | -1.776
-16 | -0.606 | 0.3434 | -0.067 | -1.764
-15.5 | -0.578 | 0.34036 | -0.067 | -1.699
-15 | -0.551 | 0.33954 | -0.068 | -1.622
-14.5 | -0.521 | 0.3101 | -0.062 | -1.681
-14 | -0.493 | 0.30823 | -0.061 | -1.601
-13.5 | -0.466 | 0.28698 | -0.061 | -1.623
-13 | -0.438 | 0.28959 | -0.061 | -1.513
-12.5 | -0.41 | 0.2828 | -0.062 | -1.451
-12 | -0.383 | 0.27805 | -0.062 | -1.376
-11.5 | -0.354 | 0.23335 | -0.058 | -1.519
-11 | -0.326 | 0.22861 | -0.053 | -1.427
-10.5 | -0.299 | 0.22254 | -0.053 | -1.341
-10 | -0.271 | 0.22821 | -0.054 | -1.187
-9.5 | -0.243 | 0.22526 | -0.054 | -1.079
-9 | -0.215 | 0.22248 | -0.054 | -0.968
-8.5 | -0.187 | 0.15988 | -0.046 | -1.172
-8 | -0.16 | 0.15624 | -0.046 | -1.022
-7.5 | -0.132 | 0.14719 | -0.046 | -0.896
-7 | -0.169 | 0.07769 | -0.045 | -2.174
-6.5 | -0.137 | 0.06583 | -0.049 | -2.082
-6 | -0.092 | 0.05825 | -0.055 | -1.576
-5.5 | -0.041 | 0.05185 | -0.062 | -0.788
-5 | 0.013 | 0.04809 | -0.068 | 0.27
-4.5 | 0.082 | 0.01929 | -0.141 | 4.251
-4 | 0.151 | 0.01935 | -0.144 | 7.824
-3.5 | 0.224 | 0.02051 | -0.148 | 10.912
-3 | 0.294 | 0.01973 | -0.148 | 14.878
-2.5 | 0.363 | 0.019 | -0.149 | 19.11
-2 | 0.433 | 0.02082 | -0.149 | 20.807
-1.5 | 0.502 | 0.02057 | -0.15 | 24.43
-1 | 0.572 | 0.02057 | -0.151 | 27.789
-0.5 | 0.639 | 0.02061 | -0.151 | 31.01
0 | 0.699 | 0.02089 | -0.151 | 33.487
0.5 | 0.766 | 0.02114 | -0.152 | 36.254
1 | 0.833 | 0.02156 | -0.152 | 38.631
1.5 | 0.899 | 0.022 | -0.153 | 40.872
2 | 0.964 | 0.02256 | -0.153 | 42.756
2.5 | 1.03 | 0.02327 | -0.153 | 44.243
3 | 1.094 | 0.0241 | -0.154 | 45.384
3.5 | 1.158 | 0.02506 | -0.154 | 46.198
4 | 1.22 | 0.02625 | -0.155 | 46.484
4.5 | 1.28 | 0.0277 | -0.155 | 46.223
5 | 1.337 | 0.02966 | -0.156 | 45.076
5.5 | 1.384 | 0.03313 | -0.156 | 41.788
6 | 1.417 | 0.03642 | -0.156 | 38.902
6.5 | 1.432 | 0.03882 | -0.156 | 36.879
7 | 1.178 | 0.06554 | -0.056 | 17.974
7.5 | 1.093 | 0.08359 | -0.05 | 13.078
8 | 0.711 | 0.16862 | -0.05 | 4.217
8.5 | 0.737 | 0.17194 | -0.05 | 4.288
9 | 0.763 | 0.17577 | -0.05 | 4.343
9.5 | 0.791 | 0.22057 | -0.063 | 3.584
10 | 0.816 | 0.22712 | -0.063 | 3.595
10.5 | 0.842 | 0.2373 | -0.064 | 3.55
11 | 0.87 | 0.2841 | -0.074 | 3.063
11.5 | 0.896 | 0.29004 | -0.075 | 3.089

## 8. Re 50k Mach 0.50 (2)
BIGFOIL.COM POLAR EXPORT
e67
EPPLER 67 |  |  |  | Cl Max: | 1.187 | at alpha= | 20 | deg
XFOIL ncrit=9 |  |  |  | L/D Max: | 13.565 | at alpha= | 8 | deg
Re: | 50000 |  |  | Cd Min: | 0.30656 | at alpha= | 20 | deg
Mach: | 0.5 |  |  | Cl=0 at alpha= | 0.44703 | deg
|  |  |  | @ Cl=0.1, Cd= | 0.03702
|  |  |  | @ Cl=0.4, Cd= | 0.047194
|  |  |  | @ Cl=0.6, Cd= | 0.0555
alpha (deg) | Cl | Cd | Cm | Cl/Cd
0 | -0.1097 | 0.03243 | -0.0383 | -3.3827
0.5 | 0.013 | 0.03445 | -0.0551 | 0.37736
1 | 0.1061 | 0.0372 | -0.0644 | 2.8522
1.5 | 0.1885 | 0.03982 | -0.0709 | 4.7338
2 | 0.2656 | 0.04239 | -0.0762 | 6.2656
2.5 | 0.3379 | 0.04489 | -0.0803 | 7.5273
3 | 0.4034 | 0.04732 | -0.0831 | 8.5249
3.5 | 0.4628 | 0.04978 | -0.0848 | 9.2969
4 | 0.5193 | 0.05232 | -0.0859 | 9.9255
4.5 | 0.5791 | 0.05486 | -0.087 | 10.556
5 | 0.6522 | 0.0571 | -0.0888 | 11.4221
5.5 | 0.6902 | 0.06005 | -0.0872 | 11.4938
6 | 0.7529 | 0.06225 | -0.0868 | 12.0948
6.5 | 0.809 | 0.0644 | -0.0852 | 12.5621
7 | 0.8495 | 0.06731 | -0.0826 | 12.6207
7.5 | 0.8968 | 0.06963 | -0.0794 | 12.8795
8 | 0.9562 | 0.07049 | -0.0749 | 13.565
8.5 | 0.9868 | 0.0737 | -0.0705 | 13.3894
9 | 1.0099 | 0.07784 | -0.0664 | 12.974
9.5 | 0.988 | 0.08872 | -0.0677 | 11.1362
10 | 1.0122 | 0.0935 | -0.0643 | 10.8257
10.5 | 0.9765 | 0.10817 | -0.0701 | 9.0275
11 | 0.9583 | 0.12067 | -0.0749 | 7.9415
11.5 | 0.9689 | 0.12963 | -0.0763 | 7.4744
12 | 0.9609 | 0.14147 | -0.0815 | 6.7923
12.5 | 0.9641 | 0.15253 | -0.086 | 6.3207
13 | 0.9569 | 0.165 | -0.0935 | 5.7994
13.5 | 0.9677 | 0.17561 | -0.0981 | 5.5105
14 | 0.9751 | 0.18721 | -0.1044 | 5.2086
14.5 | 0.9936 | 0.19926 | -0.1093 | 4.9864
15 | 0.9884 | 0.21539 | -0.1227 | 4.5889
15.5 | 0.9994 | 0.2233 | -0.1281 | 4.4756
16 | 1.0185 | 0.23233 | -0.1326 | 4.3839
16.5 | 1.0409 | 0.24246 | -0.1368 | 4.2931
17 | 1.0636 | 0.25228 | -0.1409 | 4.216
17.5 | 1.0866 | 0.26197 | -0.1451 | 4.1478
18 | 1.0996 | 0.26831 | -0.1514 | 4.0982
18.5 | 1.1206 | 0.27746 | -0.1564 | 4.0388
19 | 1.1547 | 0.29351 | -0.1586 | 3.9341
19.5 | 1.1617 | 0.29494 | -0.1668 | 3.9388
20 | 1.187 | 0.30656 | -0.1709 | 3.872

## 9. Re 100k Mach 0.00 (1)
BIGFOIL.COM POLAR EXPORT
e67
EPPLER 67 |  |  |  | Cl Max: | 1.446 | at alpha= | 8.5 | deg
JavaFoil+Calcfoil stall+Eppler ext transition |  |  |  | L/D Max: | 81.251 | at alpha= | 4 | deg
Re: | 100000 |  |  | Cd Min: | 0.01242 | at alpha= | 1 | deg
Mach: | 0 |  |  | Cl=0 at alpha= | -5.1186 | deg
|  |  |  | @ Cl=0.1, Cd= | 0.017117
|  |  |  | @ Cl=0.4, Cd= | 0.01386
|  |  |  | @ Cl=0.6, Cd= | 0.014884
alpha (deg) | Cl | Cd | Cm | Cl/Cd
-19 | -0.386 | 0.32016 | -0.037 | -1.207
-18.5 | -0.4 | 0.29031 | -0.038 | -1.376
-18 | -0.412 | 0.26919 | -0.037 | -1.532
-17.5 | -0.425 | 0.24681 | -0.038 | -1.722
-17 | -0.437 | 0.23376 | -0.038 | -1.869
-16.5 | -0.448 | 0.21397 | -0.037 | -2.094
-16 | -0.458 | 0.19711 | -0.038 | -2.324
-15.5 | -0.467 | 0.19097 | -0.037 | -2.444
-15 | -0.474 | 0.17576 | -0.036 | -2.696
-14.5 | -0.479 | 0.16209 | -0.037 | -2.955
-14 | -0.482 | 0.15196 | -0.037 | -3.17
-13.5 | -0.482 | 0.13393 | -0.037 | -3.598
-13 | -0.479 | 0.12827 | -0.037 | -3.735
-12.5 | -0.473 | 0.11793 | -0.037 | -4.011
-12 | -0.463 | 0.11079 | -0.037 | -4.184
-11.5 | -0.45 | 0.10241 | -0.038 | -4.397
-11 | -0.433 | 0.09362 | -0.038 | -4.629
-10.5 | -0.413 | 0.0851 | -0.04 | -4.849
-10 | -0.388 | 0.07908 | -0.04 | -4.906
-9.5 | -0.36 | 0.07377 | -0.041 | -4.877
-9 | -0.328 | 0.06883 | -0.042 | -4.766
-8.5 | -0.293 | 0.06416 | -0.043 | -4.569
-8 | -0.255 | 0.05988 | -0.044 | -4.265
-7.5 | -0.215 | 0.05616 | -0.048 | -3.832
-7 | -0.173 | 0.05272 | -0.052 | -3.28
-6.5 | -0.129 | 0.0494 | -0.057 | -2.607
-6 | -0.083 | 0.04627 | -0.064 | -1.801
-5.5 | -0.045 | 0.01839 | -0.126 | -2.45
-5 | 0.014 | 0.01786 | -0.127 | 0.792
-4.5 | 0.074 | 0.01736 | -0.127 | 4.26
-4 | 0.134 | 0.0168 | -0.128 | 7.977
-3.5 | 0.194 | 0.01359 | -0.129 | 14.289
-3 | 0.254 | 0.01336 | -0.129 | 19.05
-2.5 | 0.315 | 0.01321 | -0.13 | 23.823
-2 | 0.375 | 0.01311 | -0.13 | 28.627
-1.5 | 0.435 | 0.01491 | -0.131 | 29.193
-1 | 0.495 | 0.01486 | -0.132 | 33.326
-0.5 | 0.554 | 0.01483 | -0.132 | 37.359
0 | 0.614 | 0.0149 | -0.133 | 41.183
0.5 | 0.673 | 0.01493 | -0.133 | 45.104
1 | 0.731 | 0.01242 | -0.133 | 58.831
1.5 | 0.789 | 0.01243 | -0.134 | 63.524
2 | 0.848 | 0.01252 | -0.134 | 67.742
2.5 | 0.906 | 0.01265 | -0.135 | 71.615
3 | 0.964 | 0.0128 | -0.135 | 75.306
3.5 | 1.021 | 0.01302 | -0.136 | 78.447
4 | 1.078 | 0.01327 | -0.136 | 81.251
4.5 | 1.134 | 0.01711 | -0.137 | 66.253
5 | 1.188 | 0.01789 | -0.137 | 66.377
5.5 | 1.238 | 0.01889 | -0.138 | 65.574
6 | 1.287 | 0.02037 | -0.138 | 63.173
6.5 | 1.331 | 0.02326 | -0.138 | 57.222
7 | 1.371 | 0.02597 | -0.138 | 52.783
7.5 | 1.402 | 0.02724 | -0.138 | 51.473
8 | 1.427 | 0.02851 | -0.138 | 50.064
8.5 | 1.446 | 0.02965 | -0.138 | 48.751
9 | 1.195 | 0.06504 | -0.052 | 18.373
9.5 | 1.202 | 0.07048 | -0.051 | 17.059
10 | 1.204 | 0.0761 | -0.05 | 15.818
10.5 | 1.199 | 0.08196 | -0.049 | 14.633
11 | 1.189 | 0.08722 | -0.047 | 13.632
11.5 | 1.173 | 0.09563 | -0.042 | 12.264
12 | 1.152 | 0.10413 | -0.041 | 11.064
12.5 | 1.127 | 0.11437 | -0.039 | 9.851
13 | 1.097 | 0.12404 | -0.038 | 8.845
13.5 | 1.064 | 0.13253 | -0.035 | 8.031

## 10. Re 100k Mach 0.00 (2)
BIGFOIL.COM POLAR EXPORT
e67
EPPLER 67 |  |  |  | Cl Max: | 1.3678 | at alpha= | 13 | deg
XFOIL ncrit=9 |  |  |  | L/D Max: | 60.6398 | at alpha= | 7 | deg
Re: | 100000 |  |  | Cd Min: | 0.10325 | at alpha= | 15 | deg
Mach: | 0 |  |  | Cl=0 at alpha= | -99 | deg
|  |  |  | @ Cl=0.1, Cd= | 0.02378
|  |  |  | @ Cl=0.4, Cd= | 0.024753
|  |  |  | @ Cl=0.6, Cd= | 0.024661
alpha (deg) | Cl | Cd | Cm | Cl/Cd
0 | 0.2225 | 0.02378 | -0.0834 | 9.3566
0.5 | 0.2937 | 0.02425 | -0.0873 | 12.1113
1.5 | 0.4332 | 0.02491 | -0.0933 | 17.3906
2 | 0.504 | 0.02499 | -0.096 | 20.1681
2.5 | 0.5764 | 0.02482 | -0.0986 | 23.2232
3 | 0.6519 | 0.02431 | -0.1012 | 26.8161
4 | 0.8157 | 0.02233 | -0.1076 | 36.5293
4.5 | 0.8785 | 0.02178 | -0.1076 | 40.3352
5 | 0.9648 | 0.02029 | -0.1108 | 47.5505
5.5 | 1.0286 | 0.01962 | -0.1106 | 52.4261
6 | 1.0825 | 0.01931 | -0.1088 | 56.059
6.5 | 1.1339 | 0.01915 | -0.1065 | 59.2115
7 | 1.1752 | 0.01938 | -0.1027 | 60.6398
7.5 | 1.2076 | 0.02001 | -0.0976 | 60.3498
8 | 1.2284 | 0.02118 | -0.091 | 57.9981
8.5 | 1.2372 | 0.02294 | -0.0829 | 53.932
9 | 1.2393 | 0.02539 | -0.0747 | 48.8106
10 | 1.2416 | 0.0321 | -0.0612 | 38.6791
10.5 | 1.2463 | 0.03626 | -0.0559 | 34.3712
11 | 1.2632 | 0.04066 | -0.0522 | 31.0674
11.5 | 1.2921 | 0.04504 | -0.0495 | 28.6878
12 | 1.3353 | 0.05051 | -0.0484 | 26.4363
12.5 | 1.3471 | 0.05559 | -0.0449 | 24.2328
13 | 1.3678 | 0.06302 | -0.0431 | 21.7042
13.5 | 1.3509 | 0.07216 | -0.0397 | 18.7209
14 | 1.3146 | 0.08062 | -0.0371 | 16.3061
14.5 | 1.2747 | 0.09097 | -0.0374 | 14.0123
15 | 1.232 | 0.10325 | -0.0407 | 11.9322

## 11. Re 100k Mach 0.10 (1)
BIGFOIL.COM POLAR EXPORT
e67
EPPLER 67 |  |  |  | Cl Max: | 1.446 | at alpha= | 8.5 | deg
JavaFoil+Calcfoil stall+Eppler ext transition |  |  |  | L/D Max: | 81.309 | at alpha= | 4 | deg
Re: | 100000 |  |  | Cd Min: | 0.01245 | at alpha= | 1 | deg
Mach: | 0.1 |  |  | Cl=0 at alpha= | -5.1186 | deg
|  |  |  | @ Cl=0.1, Cd= | 0.017164
|  |  |  | @ Cl=0.4, Cd= | 0.013834
|  |  |  | @ Cl=0.6, Cd= | 0.014937
alpha (deg) | Cl | Cd | Cm | Cl/Cd
-18.5 | -0.356 | 0.31728 | -0.038 | -1.121
-18 | -0.371 | 0.2922 | -0.038 | -1.269
-17.5 | -0.386 | 0.27103 | -0.038 | -1.423
-17 | -0.4 | 0.24906 | -0.038 | -1.607
-16.5 | -0.414 | 0.23922 | -0.037 | -1.73
-16 | -0.427 | 0.20966 | -0.038 | -2.036
-15.5 | -0.438 | 0.20232 | -0.037 | -2.167
-15 | -0.449 | 0.18644 | -0.037 | -2.406
-14.5 | -0.457 | 0.17099 | -0.037 | -2.671
-14 | -0.462 | 0.15735 | -0.037 | -2.939
-13.5 | -0.465 | 0.13862 | -0.038 | -3.358
-13 | -0.465 | 0.13414 | -0.037 | -3.469
-12.5 | -0.462 | 0.12353 | -0.037 | -3.739
-12 | -0.455 | 0.11347 | -0.037 | -4.008
-11.5 | -0.444 | 0.10377 | -0.038 | -4.276
-11 | -0.429 | 0.09571 | -0.038 | -4.478
-10.5 | -0.409 | 0.08629 | -0.04 | -4.744
-10 | -0.386 | 0.08009 | -0.04 | -4.819
-9.5 | -0.359 | 0.07465 | -0.041 | -4.805
-9 | -0.328 | 0.06911 | -0.042 | -4.742
-8.5 | -0.293 | 0.06441 | -0.043 | -4.554
-8 | -0.256 | 0.0601 | -0.044 | -4.256
-7.5 | -0.216 | 0.0563 | -0.047 | -3.832
-7 | -0.173 | 0.05284 | -0.052 | -3.283
-6.5 | -0.129 | 0.0496 | -0.056 | -2.606
-6 | -0.084 | 0.04596 | -0.067 | -1.825
-5.5 | -0.045 | 0.01845 | -0.127 | -2.453
-5 | 0.014 | 0.01799 | -0.128 | 0.79
-4.5 | 0.074 | 0.01739 | -0.128 | 4.275
-4 | 0.135 | 0.01686 | -0.129 | 7.986
-3.5 | 0.195 | 0.01362 | -0.129 | 14.33
-3 | 0.256 | 0.01342 | -0.13 | 19.055
-2.5 | 0.316 | 0.01325 | -0.131 | 23.873
-2 | 0.377 | 0.01314 | -0.131 | 28.696
-1.5 | 0.437 | 0.01495 | -0.132 | 29.254
-1 | 0.498 | 0.01491 | -0.132 | 33.385
-0.5 | 0.557 | 0.01488 | -0.133 | 37.422
0 | 0.617 | 0.01496 | -0.133 | 41.233
0.5 | 0.677 | 0.01502 | -0.134 | 45.042
1 | 0.734 | 0.01245 | -0.134 | 58.989
1.5 | 0.793 | 0.01249 | -0.135 | 63.501
2 | 0.852 | 0.01258 | -0.135 | 67.709
2.5 | 0.911 | 0.01268 | -0.136 | 71.785
3 | 0.969 | 0.01284 | -0.136 | 75.441
3.5 | 1.026 | 0.01306 | -0.136 | 78.559
4 | 1.083 | 0.01332 | -0.137 | 81.309
4.5 | 1.139 | 0.01721 | -0.137 | 66.212
5 | 1.193 | 0.01801 | -0.138 | 66.251
5.5 | 1.244 | 0.01906 | -0.138 | 65.287
6 | 1.292 | 0.0206 | -0.139 | 62.735
6.5 | 1.336 | 0.02382 | -0.139 | 56.1
7 | 1.375 | 0.02621 | -0.139 | 52.459
7.5 | 1.406 | 0.02748 | -0.139 | 51.173
8 | 1.43 | 0.02882 | -0.139 | 49.619
8.5 | 1.446 | 0.02981 | -0.139 | 48.512
9 | 1.195 | 0.06549 | -0.052 | 18.246
9.5 | 1.2 | 0.07109 | -0.051 | 16.884
10 | 1.199 | 0.07708 | -0.05 | 15.559
10.5 | 1.192 | 0.08151 | -0.048 | 14.622
11 | 1.178 | 0.08893 | -0.047 | 13.248
11.5 | 1.158 | 0.09872 | -0.043 | 11.732
12 | 1.133 | 0.10713 | -0.04 | 10.576
12.5 | 1.103 | 0.11529 | -0.035 | 9.567
13 | 1.069 | 0.12716 | -0.035 | 8.405
13.5 | 1.031 | 0.13908 | -0.035 | 7.414

## 12. Re 100k Mach 0.10 (2)
BIGFOIL.COM POLAR EXPORT
e67
EPPLER 67 |  |  |  | Cl Max: | 1.3505 | at alpha= | 13 | deg
XFOIL ncrit=9 |  |  |  | L/D Max: | 60.549 | at alpha= | 7 | deg
Re: | 100000 |  |  | Cd Min: | 0.24008 | at alpha= | -20 | deg
Mach: | 0.1 |  |  | Cl=0 at alpha= | -1.8101 | deg
|  |  |  | @ Cl=0.1, Cd= | 0.023504
|  |  |  | @ Cl=0.4, Cd= | 0.024788
|  |  |  | @ Cl=0.6, Cd= | 0.024637
alpha (deg) | Cl | Cd | Cm | Cl/Cd
-20 | -0.5385 | 0.24008 | -0.0125 | -2.243
-19.5 | -0.5206 | 0.23036 | -0.0144 | -2.2599
-19 | -0.5006 | 0.22214 | -0.0152 | -2.2535
-18.5 | -0.4859 | 0.21653 | -0.0176 | -2.244
-18 | -0.4734 | 0.21137 | -0.0207 | -2.2397
-17.5 | -0.4711 | 0.21003 | -0.0256 | -2.243
-17 | -0.4593 | 0.2025 | -0.0279 | -2.2681
-16.5 | -0.4354 | 0.19301 | -0.0274 | -2.2558
-16 | -0.4221 | 0.18719 | -0.029 | -2.2549
-15.5 | -0.4131 | 0.18191 | -0.0315 | -2.2709
-15 | -0.4216 | 0.18066 | -0.0362 | -2.3337
-14.5 | -0.4 | 0.17005 | -0.036 | -2.3522
-14 | -0.3828 | 0.16338 | -0.0356 | -2.343
-13.5 | -0.3789 | 0.15832 | -0.0377 | -2.3933
-13 | -0.4032 | 0.15722 | -0.0431 | -2.5646
-12.5 | -0.3644 | 0.14559 | -0.0389 | -2.5029
-12 | -0.3605 | 0.14011 | -0.0396 | -2.573
-11.5 | -0.3886 | 0.13767 | -0.0443 | -2.8227
-11 | -0.3607 | 0.12821 | -0.0405 | -2.8134
-10.5 | -0.3574 | 0.12285 | -0.0396 | -2.9092
-10 | -0.3972 | 0.12003 | -0.043 | -3.3092
-9.5 | -0.3729 | 0.11193 | -0.0381 | -3.3315
-9 | -0.3878 | 0.10784 | -0.0366 | -3.5961
-8.5 | -0.4429 | 0.10512 | -0.0368 | -4.2133
-8 | -0.4124 | 0.09839 | -0.0303 | -4.1915
-7.5 | -0.4699 | 0.09576 | -0.0277 | -4.9071
-7 | -0.494 | 0.09007 | -0.0249 | -5.4846
-6.5 | -0.4986 | 0.08534 | -0.0213 | -5.8425
-6 | -0.5298 | 0.05438 | -0.0494 | -9.7426
-5.5 | -0.4908 | 0.03924 | -0.0567 | -12.5076
-5 | -0.4422 | 0.03293 | -0.0582 | -13.4285
-4.5 | -0.3761 | 0.02896 | -0.0619 | -12.9869
-4 | -0.2977 | 0.02631 | -0.0668 | -11.3151
-3.5 | -0.2242 | 0.02482 | -0.0713 | -9.033
-3 | -0.1533 | 0.02385 | -0.0754 | -6.4277
-2.5 | -0.0852 | 0.02332 | -0.0788 | -3.6535
-2 | -0.0218 | 0.02323 | -0.0805 | -0.93844
-1.5 | 0.0356 | 0.02339 | -0.0802 | 1.522
-1 | 0.0841 | 0.02356 | -0.0775 | 3.5696
-0.5 | 0.1466 | 0.02334 | -0.0778 | 6.2811
0 | 0.2244 | 0.02383 | -0.0839 | 9.4167
0.5 | 0.2963 | 0.0243 | -0.0878 | 12.1934
1 | 0.3668 | 0.02468 | -0.0911 | 14.8622
1.5 | 0.4377 | 0.02491 | -0.094 | 17.5713
2.5 | 0.5826 | 0.02476 | -0.0994 | 23.5299
3 | 0.6592 | 0.02422 | -0.1021 | 27.2172
3.5 | 0.7404 | 0.02339 | -0.1054 | 31.6546
4.5 | 0.8838 | 0.02177 | -0.1079 | 40.5972
5 | 0.9586 | 0.02072 | -0.1094 | 46.2645
5.5 | 1.026 | 0.01992 | -0.1095 | 51.506
6 | 1.0913 | 0.01927 | -0.1093 | 56.6321
6.5 | 1.1395 | 0.01923 | -0.1064 | 59.2564
7 | 1.1801 | 0.01949 | -0.1024 | 60.549
7.5 | 1.2098 | 0.02021 | -0.0968 | 59.8615
8 | 1.2294 | 0.02145 | -0.0899 | 57.3147
8.5 | 1.2366 | 0.02328 | -0.0815 | 53.1186
9 | 1.2384 | 0.02584 | -0.0734 | 47.9257
9.5 | 1.2384 | 0.02906 | -0.0661 | 42.6153
10 | 1.2404 | 0.03275 | -0.0599 | 37.8748
10.5 | 1.2459 | 0.037 | -0.0548 | 33.673
11 | 1.2635 | 0.04147 | -0.0511 | 30.4678
11.5 | 1.2926 | 0.046 | -0.0485 | 28.1
12 | 1.3329 | 0.05171 | -0.0471 | 25.7764
12.5 | 1.3412 | 0.05712 | -0.0435 | 23.4804
13 | 1.3505 | 0.06414 | -0.041 | 21.0555
13.5 | 1.3375 | 0.07364 | -0.0384 | 18.1627
14 | 1.3018 | 0.08333 | -0.0368 | 15.6222
14.5 | 1.2618 | 0.09377 | -0.0378 | 13.4563
15 | 1.2116 | 0.10573 | -0.0427 | 11.4594
15.5 | 1.0805 | 0.13995 | -0.0669 | 7.7206
16 | 1.0424 | 0.16286 | -0.0805 | 6.4006
16.5 | 1.0227 | 0.18793 | -0.0922 | 5.4419
17 | 1.0153 | 0.21519 | -0.1053 | 4.7182
17.5 | 0.9989 | 0.22358 | -0.1163 | 4.4678
18 | 1.0164 | 0.23097 | -0.1193 | 4.4006

## 13. Re 100k Mach 0.25 (1)
BIGFOIL.COM POLAR EXPORT
e67
EPPLER 67 |  |  |  | Cl Max: | 1.44 | at alpha= | 8 | deg
JavaFoil+Calcfoil stall+Eppler ext transition |  |  |  | L/D Max: | 78.8 | at alpha= | 3.5 | deg
Re: | 100000 |  |  | Cd Min: | 0.01266 | at alpha= | 1 | deg
Mach: | 0.25 |  |  | Cl=0 at alpha= | -5.123 | deg
|  |  |  | @ Cl=0.1, Cd= | 0.017569
|  |  |  | @ Cl=0.4, Cd= | 0.013786
|  |  |  | @ Cl=0.6, Cd= | 0.015217
alpha (deg) | Cl | Cd | Cm | Cl/Cd
-16 | -0.063 | 0.20641 | -0.044 | -0.307
-15.5 | -0.151 | 0.49365 | -0.042 | -0.306
-15 | -0.205 | 0.39976 | -0.041 | -0.512
-14.5 | -0.248 | 0.3044 | -0.041 | -0.814
-14 | -0.285 | 0.25348 | -0.04 | -1.124
-13.5 | -0.317 | 0.21194 | -0.04 | -1.494
-13 | -0.343 | 0.17291 | -0.04 | -1.983
-12.5 | -0.363 | 0.16045 | -0.039 | -2.265
-12 | -0.378 | 0.13796 | -0.039 | -2.737
-11.5 | -0.385 | 0.12386 | -0.038 | -3.11
-11 | -0.386 | 0.10528 | -0.039 | -3.666
-10.5 | -0.38 | 0.09599 | -0.04 | -3.957
-10 | -0.367 | 0.08781 | -0.04 | -4.179
-9.5 | -0.348 | 0.07959 | -0.041 | -4.369
-9 | -0.323 | 0.07272 | -0.042 | -4.435
-8.5 | -0.292 | 0.06723 | -0.043 | -4.345
-8 | -0.257 | 0.06235 | -0.044 | -4.123
-7.5 | -0.218 | 0.05771 | -0.046 | -3.781
-7 | -0.176 | 0.05397 | -0.051 | -3.267
-6.5 | -0.132 | 0.0504 | -0.056 | -2.616
-6 | -0.085 | 0.04746 | -0.061 | -1.8
-5.5 | -0.046 | 0.01899 | -0.13 | -2.442
-5 | 0.015 | 0.0184 | -0.131 | 0.793
-4.5 | 0.076 | 0.01777 | -0.132 | 4.295
-4 | 0.138 | 0.01725 | -0.132 | 8.019
-3.5 | 0.2 | 0.01382 | -0.133 | 14.504
-3 | 0.263 | 0.01369 | -0.134 | 19.195
-2.5 | 0.325 | 0.0135 | -0.134 | 24.063
-2 | 0.387 | 0.01339 | -0.135 | 28.947
-1.5 | 0.449 | 0.01528 | -0.135 | 29.411
-1 | 0.511 | 0.01519 | -0.136 | 33.668
-0.5 | 0.572 | 0.01519 | -0.136 | 37.654
0 | 0.634 | 0.01525 | -0.137 | 41.548
0.5 | 0.693 | 0.0127 | -0.137 | 54.598
1 | 0.754 | 0.01266 | -0.138 | 59.561
1.5 | 0.815 | 0.01271 | -0.138 | 64.084
2 | 0.875 | 0.01279 | -0.139 | 68.395
2.5 | 0.935 | 0.01294 | -0.139 | 72.252
3 | 0.995 | 0.01313 | -0.14 | 75.733
3.5 | 1.054 | 0.01337 | -0.14 | 78.8
4 | 1.112 | 0.01708 | -0.141 | 65.105
4.5 | 1.169 | 0.01788 | -0.141 | 65.395
5 | 1.224 | 0.01874 | -0.141 | 65.286
5.5 | 1.275 | 0.02 | -0.142 | 63.732
6 | 1.322 | 0.02228 | -0.142 | 59.338
6.5 | 1.364 | 0.02544 | -0.142 | 53.595
7 | 1.399 | 0.02762 | -0.142 | 50.673
7.5 | 1.424 | 0.02909 | -0.142 | 48.97
8 | 1.44 | 0.03043 | -0.142 | 47.311
8.5 | 1.188 | 0.06315 | -0.058 | 18.812
9 | 1.187 | 0.06894 | -0.051 | 17.213
9.5 | 1.177 | 0.07461 | -0.05 | 15.77
10 | 1.156 | 0.08183 | -0.048 | 14.125
10.5 | 1.124 | 0.09016 | -0.045 | 12.469
11 | 1.082 | 0.09957 | -0.042 | 10.865
11.5 | 1.029 | 0.10943 | -0.039 | 9.404
12 | 0.967 | 0.1287 | -0.035 | 7.51
12.5 | 0.896 | 0.1421 | -0.039 | 6.303
13 | 0.817 | 0.15278 | -0.039 | 5.348

## 14. Re 100k Mach 0.25 (2)
BIGFOIL.COM POLAR EXPORT
e67
EPPLER 67 |  |  |  | Cl Max: | 1.3099 | at alpha= | 12 | deg
XFOIL ncrit=9 |  |  |  | L/D Max: | 58.6275 | at alpha= | 7 | deg
Re: | 100000 |  |  | Cd Min: | 0.24709 | at alpha= | -20 | deg
Mach: | 0.25 |  |  | Cl=0 at alpha= | -1.9144 | deg
|  |  |  | @ Cl=0.1, Cd= | 0.024126
|  |  |  | @ Cl=0.4, Cd= | 0.025341
|  |  |  | @ Cl=0.6, Cd= | 0.025339
alpha (deg) | Cl | Cd | Cm | Cl/Cd
-20 | -0.5502 | 0.24709 | -0.0132 | -2.2267
-19.5 | -0.5224 | 0.23188 | -0.013 | -2.2529
-19 | -0.5054 | 0.22555 | -0.0151 | -2.2407
-18.5 | -0.4905 | 0.21985 | -0.0179 | -2.2311
-18 | -0.4805 | 0.21621 | -0.022 | -2.2224
-17.5 | -0.4805 | 0.21606 | -0.0269 | -2.2239
-17 | -0.452 | 0.20224 | -0.0264 | -2.235
-16.5 | -0.4356 | 0.19572 | -0.0276 | -2.2256
-16 | -0.4227 | 0.18991 | -0.0296 | -2.2258
-15.5 | -0.4186 | 0.18627 | -0.0333 | -2.2473
-15 | -0.429 | 0.1858 | -0.0377 | -2.3089
-14.5 | -0.3921 | 0.17178 | -0.0355 | -2.2826
-14 | -0.38 | 0.16589 | -0.0362 | -2.2907
-13.5 | -0.3857 | 0.16284 | -0.0398 | -2.3686
-13 | -0.3715 | 0.15428 | -0.0397 | -2.408
-12.5 | -0.3581 | 0.148 | -0.0392 | -2.4196
-12 | -0.3639 | 0.14376 | -0.0413 | -2.5313
-11.5 | -0.3837 | 0.13993 | -0.0446 | -2.7421
-11 | -0.3496 | 0.13065 | -0.0402 | -2.6759
-10.5 | -0.357 | 0.126 | -0.0406 | -2.8333
-10 | -0.3901 | 0.12241 | -0.0431 | -3.1868
-9.5 | -0.3587 | 0.1147 | -0.0374 | -3.1273
-9 | -0.3971 | 0.11187 | -0.0383 | -3.5497
-8.5 | -0.3823 | 0.10519 | -0.0334 | -3.6344
-8 | -0.4152 | 0.10188 | -0.0317 | -4.0754
-7.5 | -0.4815 | 0.09996 | -0.0297 | -4.8169
-7 | -0.4471 | 0.09243 | -0.0235 | -4.8372
-6.5 | -0.4875 | 0.08882 | -0.0208 | -5.4886
-6 | -0.5369 | 0.0614 | -0.0465 | -8.7443
-5.5 | -0.5154 | 0.04601 | -0.0546 | -11.2019
-5 | -0.4635 | 0.03736 | -0.0591 | -12.4063
-4.5 | -0.3844 | 0.03158 | -0.066 | -12.1723
-4 | -0.3051 | 0.02785 | -0.0707 | -10.9551
-3.5 | -0.2291 | 0.02601 | -0.075 | -8.8082
-3 | -0.1542 | 0.02483 | -0.0791 | -6.2102
-2.5 | -0.0803 | 0.02415 | -0.0831 | -3.3251
-2 | -0.0105 | 0.02392 | -0.0857 | -0.43896
-1.5 | 0.0508 | 0.02398 | -0.0858 | 2.1184
-1 | 0.1015 | 0.02413 | -0.0833 | 4.2064
-0.5 | 0.1356 | 0.02405 | -0.0772 | 5.6383
0 | 0.2243 | 0.02424 | -0.0847 | 9.2533
0.5 | 0.2965 | 0.02475 | -0.0886 | 11.9798
1 | 0.3665 | 0.0252 | -0.0916 | 14.5437
1.5 | 0.4376 | 0.0255 | -0.0943 | 17.1608
2 | 0.5104 | 0.02561 | -0.0969 | 19.9297
2.5 | 0.5855 | 0.02544 | -0.0994 | 23.0149
3 | 0.6643 | 0.02489 | -0.1021 | 26.6894
3.5 | 0.7494 | 0.02398 | -0.1053 | 31.251
4 | 0.8161 | 0.02353 | -0.1056 | 34.6834
4.5 | 0.9022 | 0.0222 | -0.1082 | 40.6396
5 | 0.976 | 0.02126 | -0.1089 | 45.9078
5.5 | 1.0514 | 0.02028 | -0.1095 | 51.8442
6 | 1.1086 | 0.01997 | -0.1074 | 55.5133
6.5 | 1.1591 | 0.01994 | -0.1041 | 58.1294
7 | 1.196 | 0.0204 | -0.0989 | 58.6275
7.5 | 1.2213 | 0.02138 | -0.092 | 57.1235
8 | 1.2317 | 0.02298 | -0.0834 | 53.5988
8.5 | 1.2345 | 0.02535 | -0.0746 | 48.6982
9 | 1.2339 | 0.02846 | -0.0666 | 43.3556
9.5 | 1.2333 | 0.0322 | -0.0598 | 38.3012
10 | 1.2349 | 0.03649 | -0.0541 | 33.8421
10.5 | 1.2451 | 0.04127 | -0.0496 | 30.1696
11 | 1.2676 | 0.04613 | -0.0462 | 27.4789
11.5 | 1.2902 | 0.05166 | -0.0432 | 24.9748
12 | 1.3099 | 0.05873 | -0.0407 | 22.3038
12.5 | 1.2902 | 0.06637 | -0.0375 | 19.4395
13 | 1.2623 | 0.07545 | -0.0364 | 16.7303
13.5 | 1.2248 | 0.08648 | -0.038 | 14.1628
14 | 1.1772 | 0.10044 | -0.0436 | 11.7204
14.5 | 1.1244 | 0.11812 | -0.0539 | 9.5191
15 | 1.0784 | 0.13809 | -0.0668 | 7.8094
16 | 1.0126 | 0.18715 | -0.0961 | 5.4106
16.5 | 0.9928 | 0.21263 | -0.1117 | 4.6691
17 | 1.0189 | 0.2208 | -0.1128 | 4.6146

## 15. Re 100k Mach 0.50 (1)
BIGFOIL.COM POLAR EXPORT
e67
EPPLER 67 |  |  |  | Cl Max: | 1.441 | at alpha= | 6.5 | deg
JavaFoil+Calcfoil stall+Eppler ext transition |  |  |  | L/D Max: | 66.165 | at alpha= | 1.5 | deg
Re: | 100000 |  |  | Cd Min: | 0.01202 | at alpha= | -1 | deg
Mach: | 0.5 |  |  | Cl=0 at alpha= | -5.1403 | deg
|  |  |  | @ Cl=0.1, Cd= | 0.01962
|  |  |  | @ Cl=0.4, Cd= | 0.014643
|  |  |  | @ Cl=0.6, Cd= | 0.012718
alpha (deg) | Cl | Cd | Cm | Cl/Cd
-20 | -0.829 | 0.35141 | -0.07 | -2.358
-19.5 | -0.801 | 0.3317 | -0.071 | -2.416
-19 | -0.774 | 0.32517 | -0.071 | -2.381
-18.5 | -0.744 | 0.30293 | -0.067 | -2.455
-18 | -0.716 | 0.29202 | -0.066 | -2.452
-17.5 | -0.688 | 0.29613 | -0.066 | -2.325
-17 | -0.661 | 0.28419 | -0.067 | -2.326
-16.5 | -0.633 | 0.2887 | -0.067 | -2.194
-16 | -0.606 | 0.27682 | -0.067 | -2.189
-15.5 | -0.578 | 0.27669 | -0.067 | -2.09
-15 | -0.551 | 0.26804 | -0.068 | -2.054
-14.5 | -0.521 | 0.24475 | -0.062 | -2.13
-14 | -0.493 | 0.24398 | -0.061 | -2.023
-13.5 | -0.466 | 0.23122 | -0.061 | -2.014
-13 | -0.438 | 0.22689 | -0.061 | -1.931
-12.5 | -0.41 | 0.22345 | -0.062 | -1.836
-12 | -0.383 | 0.20912 | -0.062 | -1.83
-11.5 | -0.355 | 0.19042 | -0.06 | -1.862
-11 | -0.326 | 0.1828 | -0.054 | -1.785
-10.5 | -0.299 | 0.17142 | -0.054 | -1.742
-10 | -0.271 | 0.17301 | -0.054 | -1.565
-9.5 | -0.243 | 0.17011 | -0.054 | -1.429
-9 | -0.215 | 0.16913 | -0.054 | -1.273
-8.5 | -0.187 | 0.12715 | -0.046 | -1.474
-8 | -0.16 | 0.12406 | -0.047 | -1.287
-7.5 | -0.132 | 0.11754 | -0.047 | -1.122
-7 | -0.169 | 0.06646 | -0.046 | -2.542
-6.5 | -0.137 | 0.05745 | -0.049 | -2.386
-6 | -0.092 | 0.05153 | -0.058 | -1.782
-5.5 | -0.041 | 0.04791 | -0.064 | -0.854
-5 | 0.016 | 0.01762 | -0.14 | 0.88
-4.5 | 0.085 | 0.01982 | -0.147 | 4.285
-4 | 0.154 | 0.0189 | -0.148 | 8.159
-3.5 | 0.224 | 0.01497 | -0.149 | 14.946
-3 | 0.294 | 0.01479 | -0.149 | 19.846
-2.5 | 0.363 | 0.01468 | -0.15 | 24.745
-2 | 0.433 | 0.01461 | -0.151 | 29.643
-1.5 | 0.502 | 0.01211 | -0.151 | 41.481
-1 | 0.572 | 0.01202 | -0.151 | 47.572
-0.5 | 0.639 | 0.01369 | -0.152 | 46.69
0 | 0.705 | 0.01359 | -0.153 | 51.859
0.5 | 0.773 | 0.01361 | -0.153 | 56.799
1 | 0.841 | 0.01367 | -0.154 | 61.501
1.5 | 0.908 | 0.01372 | -0.154 | 66.165
2 | 0.975 | 0.01682 | -0.155 | 57.963
2.5 | 1.041 | 0.01738 | -0.155 | 59.918
3 | 1.107 | 0.01801 | -0.156 | 61.453
3.5 | 1.172 | 0.01887 | -0.156 | 62.099
4 | 1.235 | 0.01984 | -0.157 | 62.238
4.5 | 1.296 | 0.02112 | -0.157 | 61.359
5 | 1.351 | 0.02305 | -0.158 | 58.628
5.5 | 1.395 | 0.0268 | -0.158 | 52.056
6 | 1.426 | 0.03019 | -0.157 | 47.234
6.5 | 1.441 | 0.03326 | -0.157 | 43.334
7 | 1.178 | 0.05891 | -0.058 | 20.003
7.5 | 1.093 | 0.06963 | -0.05 | 15.7
8 | 0.711 | 0.13345 | -0.051 | 5.329
8.5 | 0.737 | 0.13641 | -0.051 | 5.405
9 | 0.763 | 0.13974 | -0.051 | 5.463
9.5 | 0.791 | 0.17035 | -0.064 | 4.641
10 | 0.816 | 0.17711 | -0.064 | 4.61
10.5 | 0.842 | 0.18675 | -0.064 | 4.511
11 | 0.87 | 0.21847 | -0.075 | 3.983
11.5 | 0.896 | 0.21389 | -0.075 | 4.189

## 16. Re 100k Mach 0.50 (2)
BIGFOIL.COM POLAR EXPORT
e67
EPPLER 67 |  |  |  | Cl Max: | 1.2432 | at alpha= | 8 | deg
XFOIL ncrit=9 |  |  |  | L/D Max: | 49.3768 | at alpha= | 6.5 | deg
Re: | 100000 |  |  | Cd Min: | 0.25724 | at alpha= | -20 | deg
Mach: | 0.5 |  |  | Cl=0 at alpha= | -1.8975 | deg
|  |  |  | @ Cl=0.1, Cd= | 0.026448
|  |  |  | @ Cl=0.4, Cd= | 0.027193
|  |  |  | @ Cl=0.6, Cd= | 0.028029
alpha (deg) | Cl | Cd | Cm | Cl/Cd
-20 | -0.5734 | 0.25724 | -0.0083 | -2.229
-19.5 | -0.5543 | 0.25035 | -0.0118 | -2.2141
-19 | -0.5388 | 0.24578 | -0.0166 | -2.1922
-18.5 | -0.531 | 0.24547 | -0.0219 | -2.1632
-18 | -0.5023 | 0.23028 | -0.0225 | -2.1813
-17.5 | -0.4825 | 0.22263 | -0.0245 | -2.1673
-17 | -0.4651 | 0.21594 | -0.0271 | -2.1538
-16.5 | -0.452 | 0.21081 | -0.0307 | -2.1441
-16 | -0.4512 | 0.21032 | -0.0354 | -2.1453
-15.5 | -0.4211 | 0.19638 | -0.0349 | -2.1443
-15 | -0.4036 | 0.18934 | -0.036 | -2.1316
-14.5 | -0.3923 | 0.18375 | -0.0382 | -2.135
-14 | -0.405 | 0.18456 | -0.0428 | -2.1944
-13.5 | -0.3675 | 0.17038 | -0.0404 | -2.1569
-13 | -0.3575 | 0.16447 | -0.0412 | -2.1736
-12.5 | -0.3722 | 0.16345 | -0.0446 | -2.2771
-12 | -0.3454 | 0.1524 | -0.0426 | -2.2664
-11.5 | -0.3362 | 0.14642 | -0.0418 | -2.2961
-11 | -0.3551 | 0.14439 | -0.0437 | -2.4593
-10.5 | -0.3379 | 0.13557 | -0.0412 | -2.4924
-10 | -0.3365 | 0.13054 | -0.0394 | -2.5778
-9.5 | -0.3553 | 0.12652 | -0.0391 | -2.8083
-9 | -0.3434 | 0.1202 | -0.0353 | -2.8569
-8.5 | -0.387 | 0.11898 | -0.036 | -3.2526
-8 | -0.3668 | 0.11062 | -0.0311 | -3.3159
-7.5 | -0.3758 | 0.10598 | -0.0281 | -3.546
-7 | -0.4349 | 0.10451 | -0.0282 | -4.1613
-6.5 | -0.4236 | 0.09308 | -0.0267 | -4.5509
-6 | -0.458 | 0.08645 | -0.0249 | -5.2979
-5.5 | -0.4736 | 0.07601 | -0.0354 | -6.2308
-5 | -0.4515 | 0.06296 | -0.0525 | -7.1712
-4.5 | -0.4163 | 0.04905 | -0.0696 | -8.4873
-4 | -0.3481 | 0.03772 | -0.0822 | -9.2285
-3.5 | -0.2657 | 0.03227 | -0.088 | -8.2337
-3 | -0.1791 | 0.02924 | -0.0921 | -6.1252
-2.5 | -0.0936 | 0.02761 | -0.0958 | -3.3901
-2 | -0.0139 | 0.02673 | -0.0985 | -0.52001
-1.5 | 0.0539 | 0.02641 | -0.0989 | 2.0409
-1 | 0.1146 | 0.02646 | -0.0974 | 4.3311
-0.5 | 0.169 | 0.02665 | -0.0939 | 6.3415
0 | 0.212 | 0.02666 | -0.0875 | 7.952
0.5 | 0.2998 | 0.02661 | -0.092 | 11.2664
1 | 0.389 | 0.02702 | -0.0972 | 14.3967
1.5 | 0.4467 | 0.02793 | -0.0972 | 15.9936
2 | 0.5274 | 0.02818 | -0.0997 | 18.7154
2.5 | 0.6138 | 0.028 | -0.1022 | 21.9214
3 | 0.67 | 0.02872 | -0.1007 | 23.3287
3.5 | 0.7641 | 0.02768 | -0.1027 | 27.6048
4 | 0.8316 | 0.02759 | -0.1013 | 30.1414
4.5 | 0.9152 | 0.02669 | -0.1012 | 34.29
5 | 1.0082 | 0.02534 | -0.1014 | 39.7869
5.5 | 1.0917 | 0.02436 | -0.1001 | 44.8153
6 | 1.1669 | 0.02375 | -0.0971 | 49.1326
6.5 | 1.2043 | 0.02439 | -0.0894 | 49.3768
7 | 1.2272 | 0.02584 | -0.0804 | 47.4923
7.5 | 1.2399 | 0.02816 | -0.0713 | 44.0305
8 | 1.2432 | 0.03151 | -0.0627 | 39.4541
8.5 | 1.2432 | 0.03573 | -0.0553 | 34.7943
9 | 1.2394 | 0.04094 | -0.0491 | 30.2736
9.5 | 1.2342 | 0.04707 | -0.0443 | 26.2205
10 | 1.2285 | 0.05427 | -0.0409 | 22.6368
10.5 | 1.2159 | 0.06279 | -0.0392 | 19.3645
11 | 1.192 | 0.07325 | -0.0401 | 16.273
11.5 | 1.1524 | 0.08668 | -0.0452 | 13.2949
12 | 1.1056 | 0.10303 | -0.0545 | 10.7309
12.5 | 1.0566 | 0.1227 | -0.0676 | 8.6112
13 | 1.0244 | 0.14217 | -0.0801 | 7.2055

## 17. Re 250k Mach 0.00 (1)
BIGFOIL.COM POLAR EXPORT
e67
EPPLER 67 |  |  |  | Cl Max: | 1.472 | at alpha= | 9.5 | deg
JavaFoil+Calcfoil stall+Eppler ext transition |  |  |  | L/D Max: | 117.866 | at alpha= | 5 | deg
Re: | 250000 |  |  | Cd Min: | 0.0093 | at alpha= | -1.5 | deg
Mach: | 0 |  |  | Cl=0 at alpha= | -5.1186 | deg
|  |  |  | @ Cl=0.1, Cd= | 0.010383
|  |  |  | @ Cl=0.4, Cd= | 0.0093117
|  |  |  | @ Cl=0.6, Cd= | 0.010147
alpha (deg) | Cl | Cd | Cm | Cl/Cd
-19 | -0.387 | 0.26155 | -0.039 | -1.478
-18.5 | -0.4 | 0.23099 | -0.04 | -1.731
-18 | -0.413 | 0.21738 | -0.039 | -1.898
-17.5 | -0.425 | 0.19981 | -0.04 | -2.128
-17 | -0.437 | 0.1871 | -0.039 | -2.336
-16.5 | -0.448 | 0.17398 | -0.039 | -2.576
-16 | -0.458 | 0.16364 | -0.039 | -2.8
-15.5 | -0.467 | 0.15796 | -0.039 | -2.956
-15 | -0.474 | 0.14721 | -0.038 | -3.219
-14.5 | -0.479 | 0.13641 | -0.038 | -3.512
-14 | -0.482 | 0.12652 | -0.038 | -3.808
-13.5 | -0.482 | 0.11472 | -0.039 | -4.201
-13 | -0.479 | 0.11005 | -0.038 | -4.354
-12.5 | -0.473 | 0.10175 | -0.038 | -4.649
-12 | -0.464 | 0.09475 | -0.038 | -4.892
-11.5 | -0.45 | 0.08802 | -0.039 | -5.117
-11 | -0.433 | 0.08191 | -0.04 | -5.291
-10.5 | -0.413 | 0.07547 | -0.041 | -5.468
-10 | -0.388 | 0.06956 | -0.042 | -5.579
-9.5 | -0.36 | 0.06487 | -0.043 | -5.548
-9 | -0.328 | 0.0607 | -0.044 | -5.406
-8.5 | -0.293 | 0.05784 | -0.049 | -5.074
-8 | -0.256 | 0.0541 | -0.053 | -4.731
-7.5 | -0.217 | 0.04902 | -0.068 | -4.434
-7 | -0.213 | 0.01493 | -0.123 | -14.258
-6.5 | -0.16 | 0.01533 | -0.125 | -10.449
-6 | -0.103 | 0.01112 | -0.126 | -9.286
-5.5 | -0.045 | 0.01093 | -0.126 | -4.12
-5 | 0.014 | 0.01078 | -0.127 | 1.312
-4.5 | 0.074 | 0.01047 | -0.127 | 7.062
-4 | 0.134 | 0.01027 | -0.128 | 13.054
-3.5 | 0.194 | 0.00996 | -0.129 | 19.491
-3 | 0.254 | 0.00969 | -0.129 | 26.253
-2.5 | 0.315 | 0.00946 | -0.13 | 33.268
-2 | 0.375 | 0.00932 | -0.13 | 40.242
-1.5 | 0.435 | 0.0093 | -0.131 | 46.799
-1 | 0.495 | 0.00931 | -0.132 | 53.16
-0.5 | 0.554 | 0.00935 | -0.132 | 59.261
0 | 0.614 | 0.01039 | -0.133 | 59.062
0.5 | 0.673 | 0.01039 | -0.133 | 64.812
1 | 0.733 | 0.0105 | -0.134 | 69.74
1.5 | 0.792 | 0.01065 | -0.134 | 74.318
2 | 0.851 | 0.01084 | -0.135 | 78.518
2.5 | 0.91 | 0.01109 | -0.135 | 82.011
3 | 0.968 | 0.01139 | -0.136 | 85.019
3.5 | 1.026 | 0.01177 | -0.136 | 87.182
4 | 1.083 | 0.01223 | -0.137 | 88.598
4.5 | 1.14 | 0.01281 | -0.137 | 88.96
5 | 1.191 | 0.01011 | -0.138 | 117.866
5.5 | 1.242 | 0.01067 | -0.138 | 116.46
6 | 1.29 | 0.01153 | -0.138 | 111.932
6.5 | 1.335 | 0.0181 | -0.139 | 73.779
7 | 1.375 | 0.02108 | -0.139 | 65.226
7.5 | 1.409 | 0.02232 | -0.139 | 63.133
8 | 1.436 | 0.02343 | -0.139 | 61.288
8.5 | 1.456 | 0.02457 | -0.139 | 59.247
9 | 1.468 | 0.02588 | -0.139 | 56.728
9.5 | 1.472 | 0.0273 | -0.139 | 53.932
10 | 1.467 | 0.02885 | -0.139 | 50.862
10.5 | 1.445 | 0.03092 | -0.137 | 46.735
11 | 1.193 | 0.07879 | -0.063 | 15.136
11.5 | 1.174 | 0.0857 | -0.05 | 13.697
12 | 1.153 | 0.09216 | -0.049 | 12.508
12.5 | 1.127 | 0.09823 | -0.047 | 11.475
13 | 1.098 | 0.10794 | -0.046 | 10.17
13.5 | 1.065 | 0.11379 | -0.041 | 9.357
14 | 1.029 | 0.12286 | -0.041 | 8.378
14.5 | 0.992 | 0.1268 | -0.045 | 7.825

## 18. Re 250k Mach 0.00 (2)
BIGFOIL.COM POLAR EXPORT
e67
EPPLER 67 |  |  |  | Cl Max: | 1.3587 | at alpha= | 14.5 | deg
XFOIL ncrit=9 |  |  |  | L/D Max: | 95.2972 | at alpha= | 5.5 | deg
Re: | 250000 |  |  | Cd Min: | 0.24576 | at alpha= | 19.5 | deg
Mach: | 0 |  |  | Cl=0 at alpha= | -3.8521 | deg
|  |  |  | @ Cl=0.1, Cd= | 0.012848
|  |  |  | @ Cl=0.4, Cd= | 0.010581
|  |  |  | @ Cl=0.6, Cd= | 0.0096887
alpha (deg) | Cl | Cd | Cm | Cl/Cd
-20 | -0.5266 | 0.23114 | -0.0101 | -2.2783
-19.5 | -0.5173 | 0.22648 | -0.0147 | -2.2841
-19 | -0.5013 | 0.2186 | -0.0163 | -2.2932
-18.5 | -0.4856 | 0.21271 | -0.0178 | -2.2829
-18 | -0.4715 | 0.20716 | -0.0199 | -2.276
-17.5 | -0.4583 | 0.20134 | -0.0222 | -2.2762
-17 | -0.4463 | 0.19518 | -0.0248 | -2.2866
-16.5 | -0.4443 | 0.19013 | -0.0298 | -2.3368
-16 | -0.4341 | 0.18233 | -0.0316 | -2.3808
-15.5 | -0.4146 | 0.17626 | -0.0308 | -2.3522
-15 | -0.4034 | 0.17062 | -0.0321 | -2.3643
-14.5 | -0.3961 | 0.16443 | -0.0344 | -2.4089
-14 | -0.4016 | 0.15885 | -0.0388 | -2.5282
-13 | -0.38 | 0.14461 | -0.0384 | -2.6278
-12.5 | -0.3719 | 0.13915 | -0.0385 | -2.6727
-12 | -0.3687 | 0.13322 | -0.039 | -2.7676
-11.5 | -0.3799 | 0.12661 | -0.0421 | -3.0006
-11 | -0.3901 | 0.12011 | -0.0441 | -3.2479
-10.5 | -0.3961 | 0.11228 | -0.0422 | -3.5278
-10 | -0.3936 | 0.10833 | -0.0388 | -3.6333
-9.5 | -0.4011 | 0.104 | -0.0362 | -3.8567
-9 | -0.4185 | 0.09889 | -0.0343 | -4.232
-8.5 | -0.436 | 0.08593 | -0.0511 | -5.0739
-8 | -0.4856 | 0.04972 | -0.0841 | -9.7667
-7.5 | -0.4599 | 0.03724 | -0.0913 | -12.3496
-7 | -0.4176 | 0.02715 | -0.0948 | -15.3812
-6.5 | -0.353 | 0.02317 | -0.098 | -15.2352
-6 | -0.2943 | 0.02059 | -0.0992 | -14.2933
-5.5 | -0.2267 | 0.01851 | -0.1022 | -12.2474
-4.5 | -0.0954 | 0.0154 | -0.1074 | -6.1948
-4 | -0.0171 | 0.01428 | -0.1125 | -1.1975
-3.5 | 0.0407 | 0.01355 | -0.1134 | 3.0037
-3 | 0.121 | 0.0126 | -0.1186 | 9.6032
-2.5 | 0.1811 | 0.01207 | -0.1195 | 15.0041
-2 | 0.2564 | 0.01139 | -0.1232 | 22.511
-1.5 | 0.3142 | 0.01105 | -0.1232 | 28.4344
-1 | 0.3744 | 0.01072 | -0.1234 | 34.9254
-0.5 | 0.437 | 0.01038 | -0.124 | 42.1002
0 | 0.491 | 0.01014 | -0.1227 | 48.4221
0.5 | 0.5376 | 0.00995 | -0.1197 | 54.0302
1 | 0.5881 | 0.00971 | -0.1176 | 60.5664
1.5 | 0.6663 | 0.00957 | -0.1224 | 69.6238
2 | 0.7209 | 0.00961 | -0.1224 | 75.0156
2.5 | 0.7784 | 0.00966 | -0.1227 | 80.5797
3 | 0.8306 | 0.0098 | -0.1219 | 84.7551
3.5 | 0.8837 | 0.00996 | -0.1212 | 88.7249
4 | 0.9348 | 0.01018 | -0.1201 | 91.8271
4.5 | 0.9834 | 0.01046 | -0.1185 | 94.0153
5 | 1.0302 | 0.01082 | -0.1165 | 95.2126
5.5 | 1.074 | 0.01127 | -0.1141 | 95.2972
6 | 1.1144 | 0.01186 | -0.111 | 93.9629
6.5 | 1.15 | 0.01263 | -0.1071 | 91.053
7 | 1.1803 | 0.01363 | -0.1025 | 86.5957
7.5 | 1.2027 | 0.01488 | -0.0966 | 80.8266
8 | 1.2197 | 0.01651 | -0.0902 | 73.8764
8.5 | 1.2382 | 0.01834 | -0.0846 | 67.5136
9 | 1.2571 | 0.02033 | -0.0794 | 61.8347
9.5 | 1.2743 | 0.0226 | -0.0744 | 56.385
10 | 1.2872 | 0.0253 | -0.0692 | 50.8775
10.5 | 1.293 | 0.02871 | -0.0636 | 45.0366
11 | 1.2997 | 0.0323 | -0.0589 | 40.2384
11.5 | 1.3119 | 0.03571 | -0.0552 | 36.7376
12 | 1.3159 | 0.04024 | -0.0515 | 32.7013
12.5 | 1.3287 | 0.04407 | -0.049 | 30.1498
13 | 1.337 | 0.04891 | -0.0465 | 27.3359
13.5 | 1.3501 | 0.05408 | -0.0443 | 24.9649
14 | 1.3575 | 0.0596 | -0.0427 | 22.7768
14.5 | 1.3587 | 0.06584 | -0.0418 | 20.6364
15 | 1.3543 | 0.07272 | -0.0419 | 18.6235
15.5 | 1.3471 | 0.08062 | -0.0429 | 16.7093
16 | 1.3276 | 0.09104 | -0.0453 | 14.5826
16.5 | 1.2996 | 0.10338 | -0.0499 | 12.5711
17 | 1.2681 | 0.11724 | -0.0571 | 10.8163
17.5 | 1.2312 | 0.13389 | -0.0676 | 9.1956
18 | 1.0831 | 0.18941 | -0.1044 | 5.7183
18.5 | 1.0421 | 0.22893 | -0.1225 | 4.552
19 | 1.0603 | 0.23549 | -0.1234 | 4.5025
19.5 | 1.0678 | 0.24576 | -0.1304 | 4.3449

## 19. Re 250k Mach 0.10 (1)
BIGFOIL.COM POLAR EXPORT
e67
EPPLER 67 |  |  |  | Cl Max: | 1.469 | at alpha= | 9.5 | deg
JavaFoil+Calcfoil stall+Eppler ext transition |  |  |  | L/D Max: | 117.551 | at alpha= | 5 | deg
Re: | 250000 |  |  | Cd Min: | 0.00933 | at alpha= | -1.5 | deg
Mach: | 0.1 |  |  | Cl=0 at alpha= | -5.1186 | deg
|  |  |  | @ Cl=0.1, Cd= | 0.010413
|  |  |  | @ Cl=0.4, Cd= | 0.0093485
|  |  |  | @ Cl=0.6, Cd= | 0.010135
alpha (deg) | Cl | Cd | Cm | Cl/Cd
-18.5 | -0.356 | 0.24763 | -0.04 | -1.436
-18 | -0.371 | 0.22986 | -0.04 | -1.613
-17.5 | -0.386 | 0.21337 | -0.04 | -1.808
-17 | -0.4 | 0.19992 | -0.04 | -2.002
-16.5 | -0.414 | 0.1925 | -0.039 | -2.151
-16 | -0.427 | 0.1722 | -0.04 | -2.48
-15.5 | -0.439 | 0.16561 | -0.039 | -2.648
-15 | -0.449 | 0.15363 | -0.039 | -2.92
-14.5 | -0.457 | 0.14069 | -0.038 | -3.246
-14 | -0.462 | 0.13027 | -0.039 | -3.55
-13.5 | -0.466 | 0.11848 | -0.039 | -3.93
-13 | -0.465 | 0.113 | -0.038 | -4.119
-12.5 | -0.462 | 0.10324 | -0.038 | -4.475
-12 | -0.455 | 0.09615 | -0.039 | -4.73
-11.5 | -0.444 | 0.08983 | -0.039 | -4.94
-11 | -0.429 | 0.08318 | -0.039 | -5.153
-10.5 | -0.409 | 0.07519 | -0.041 | -5.445
-10 | -0.386 | 0.07013 | -0.042 | -5.506
-9.5 | -0.359 | 0.06534 | -0.043 | -5.491
-9 | -0.328 | 0.06092 | -0.044 | -5.381
-8.5 | -0.294 | 0.05806 | -0.049 | -5.057
-8 | -0.256 | 0.05429 | -0.053 | -4.722
-7.5 | -0.217 | 0.05026 | -0.062 | -4.316
-7 | -0.213 | 0.01515 | -0.123 | -14.053
-6.5 | -0.161 | 0.01541 | -0.126 | -10.437
-6 | -0.104 | 0.01118 | -0.126 | -9.28
-5.5 | -0.045 | 0.01095 | -0.127 | -4.133
-5 | 0.014 | 0.0108 | -0.128 | 1.316
-4.5 | 0.074 | 0.01049 | -0.128 | 7.087
-4 | 0.135 | 0.01031 | -0.129 | 13.06
-3.5 | 0.195 | 0.00999 | -0.129 | 19.538
-3 | 0.256 | 0.00971 | -0.13 | 26.336
-2.5 | 0.316 | 0.00948 | -0.131 | 33.359
-2 | 0.377 | 0.00936 | -0.131 | 40.302
-1.5 | 0.437 | 0.00933 | -0.132 | 46.882
-1 | 0.498 | 0.00935 | -0.132 | 53.248
-0.5 | 0.557 | 0.00939 | -0.133 | 59.325
0 | 0.617 | 0.01043 | -0.133 | 59.154
0.5 | 0.677 | 0.01045 | -0.134 | 64.722
1 | 0.736 | 0.01054 | -0.134 | 69.844
1.5 | 0.796 | 0.01071 | -0.135 | 74.298
2 | 0.855 | 0.01087 | -0.136 | 78.638
2.5 | 0.914 | 0.01117 | -0.136 | 81.839
3 | 0.973 | 0.01146 | -0.137 | 84.866
3.5 | 1.031 | 0.01184 | -0.137 | 87.113
4 | 1.089 | 0.01231 | -0.138 | 88.429
4.5 | 1.145 | 0.01291 | -0.138 | 88.73
5 | 1.197 | 0.01018 | -0.138 | 117.551
5.5 | 1.248 | 0.01076 | -0.139 | 116.002
6 | 1.296 | 0.01167 | -0.139 | 111.018
6.5 | 1.34 | 0.01874 | -0.139 | 71.509
7 | 1.38 | 0.02125 | -0.139 | 64.947
7.5 | 1.413 | 0.02252 | -0.14 | 62.744
8 | 1.439 | 0.02368 | -0.14 | 60.779
8.5 | 1.457 | 0.02487 | -0.14 | 58.581
9 | 1.467 | 0.02618 | -0.14 | 56.037
9.5 | 1.469 | 0.02763 | -0.14 | 53.161
10 | 1.459 | 0.02914 | -0.139 | 50.06
10.5 | 1.419 | 0.03289 | -0.136 | 43.149
11 | 1.18 | 0.08008 | -0.059 | 14.739
11.5 | 1.159 | 0.08686 | -0.05 | 13.344
12 | 1.134 | 0.09453 | -0.048 | 11.994
12.5 | 1.103 | 0.10119 | -0.045 | 10.906
13 | 1.069 | 0.10908 | -0.043 | 9.802
13.5 | 1.031 | 0.11625 | -0.04 | 8.872
14 | 0.991 | 0.12646 | -0.043 | 7.838
14.5 | 0.949 | 0.13214 | -0.046 | 7.182

## 20. Re 250k Mach 0.10 (2)
BIGFOIL.COM POLAR EXPORT
e67
EPPLER 67 |  |  |  | Cl Max: | 1.3496 | at alpha= | 14 | deg
XFOIL ncrit=9 |  |  |  | L/D Max: | 95.0321 | at alpha= | 5 | deg
Re: | 250000 |  |  | Cd Min: | 0.23562 | at alpha= | 19 | deg
Mach: | 0.1 |  |  | Cl=0 at alpha= | -3.801 | deg
|  |  |  | @ Cl=0.1, Cd= | 0.012901
|  |  |  | @ Cl=0.4, Cd= | 0.010632
|  |  |  | @ Cl=0.6, Cd= | 0.0097533
alpha (deg) | Cl | Cd | Cm | Cl/Cd
-20 | -0.5279 | 0.23188 | -0.0102 | -2.2766
-19.5 | -0.5186 | 0.22726 | -0.0148 | -2.282
-19 | -0.5016 | 0.21915 | -0.0161 | -2.2888
-18.5 | -0.4861 | 0.21333 | -0.0178 | -2.2786
-18 | -0.4719 | 0.20774 | -0.02 | -2.2716
-17.5 | -0.4586 | 0.20187 | -0.0223 | -2.2718
-17 | -0.4466 | 0.1957 | -0.025 | -2.2821
-16.5 | -0.4448 | 0.19076 | -0.03 | -2.3317
-16 | -0.432 | 0.18266 | -0.0312 | -2.365
-15.5 | -0.4141 | 0.1768 | -0.0308 | -2.3422
-15 | -0.4029 | 0.17111 | -0.0322 | -2.3546
-14.5 | -0.3962 | 0.16494 | -0.0347 | -2.4021
-14 | -0.4013 | 0.15944 | -0.0391 | -2.5169
-13.5 | -0.3978 | 0.15135 | -0.0405 | -2.6283
-13 | -0.3782 | 0.14521 | -0.0384 | -2.6045
-12.5 | -0.3704 | 0.1397 | -0.0385 | -2.6514
-12 | -0.3674 | 0.13373 | -0.0391 | -2.7473
-11.5 | -0.3796 | 0.12721 | -0.0425 | -2.984
-11 | -0.3887 | 0.12078 | -0.0441 | -3.2182
-10.5 | -0.3921 | 0.11321 | -0.0417 | -3.4635
-10 | -0.3902 | 0.10916 | -0.0385 | -3.5746
-9.5 | -0.3979 | 0.10477 | -0.0361 | -3.7978
-9 | -0.4153 | 0.09959 | -0.0342 | -4.1701
-8.5 | -0.4315 | 0.08664 | -0.0514 | -4.9804
-8 | -0.4817 | 0.05125 | -0.0834 | -9.399
-7.5 | -0.4572 | 0.03921 | -0.0913 | -11.6603
-7 | -0.4191 | 0.02816 | -0.0955 | -14.8828
-6.5 | -0.354 | 0.02362 | -0.099 | -14.9873
-6 | -0.2959 | 0.02124 | -0.0999 | -13.9313
-5.5 | -0.2272 | 0.01867 | -0.1031 | -12.1693
-5 | -0.1667 | 0.01682 | -0.1046 | -9.9108
-4.5 | -0.0951 | 0.01552 | -0.1082 | -6.1276
-4 | -0.0277 | 0.0145 | -0.111 | -1.9103
-3.5 | 0.0419 | 0.01358 | -0.1142 | 3.0854
-3 | 0.1232 | 0.01263 | -0.1195 | 9.7546
-2.5 | 0.1825 | 0.01209 | -0.1202 | 15.0951
-2 | 0.2594 | 0.0114 | -0.1241 | 22.7544
-1.5 | 0.3169 | 0.01106 | -0.124 | 28.6528
-1 | 0.3759 | 0.01075 | -0.124 | 34.9674
-0.5 | 0.4353 | 0.01046 | -0.1239 | 41.6157
0 | 0.4911 | 0.01021 | -0.1228 | 48.0999
0.5 | 0.538 | 0.01002 | -0.1198 | 53.6926
1 | 0.5874 | 0.00978 | -0.1174 | 60.0613
1.5 | 0.6675 | 0.00961 | -0.1225 | 69.4589
2 | 0.7243 | 0.00964 | -0.1228 | 75.1349
2.5 | 0.782 | 0.0097 | -0.123 | 80.6186
3 | 0.8344 | 0.00984 | -0.1222 | 84.7967
3.5 | 0.8871 | 0.01001 | -0.1213 | 88.6214
4 | 0.9383 | 0.01023 | -0.1202 | 91.7204
4.5 | 0.9875 | 0.01052 | -0.1186 | 93.8688
5 | 1.0349 | 0.01089 | -0.1167 | 95.0321
5.5 | 1.0784 | 0.01135 | -0.114 | 95.0132
6 | 1.1185 | 0.01196 | -0.1108 | 93.5201
6.5 | 1.1534 | 0.01276 | -0.1067 | 90.3918
7 | 1.1835 | 0.01377 | -0.1019 | 85.9477
7.5 | 1.2042 | 0.01507 | -0.0956 | 79.9071
8 | 1.2213 | 0.01674 | -0.0892 | 72.957
8.5 | 1.2386 | 0.01866 | -0.0834 | 66.3773
9 | 1.2573 | 0.02072 | -0.0782 | 60.6805
9.5 | 1.2735 | 0.02309 | -0.0731 | 55.1537
10 | 1.2856 | 0.02592 | -0.0678 | 49.5988
10.5 | 1.2922 | 0.02936 | -0.0624 | 44.0123
11 | 1.2984 | 0.03308 | -0.0577 | 39.2503
11.5 | 1.3088 | 0.03675 | -0.0541 | 35.6136
12 | 1.3137 | 0.04135 | -0.0505 | 31.7703
12.5 | 1.3255 | 0.04541 | -0.048 | 29.1896
13 | 1.3339 | 0.05059 | -0.0455 | 26.3669
13.5 | 1.3455 | 0.05591 | -0.0434 | 24.0655
14 | 1.3496 | 0.06196 | -0.042 | 21.7818
14.5 | 1.3466 | 0.0689 | -0.0415 | 19.5443
15 | 1.3382 | 0.07658 | -0.0422 | 17.4745
15.5 | 1.3263 | 0.08532 | -0.044 | 15.545
16 | 1.3048 | 0.09629 | -0.0475 | 13.5507
16.5 | 1.2759 | 0.10939 | -0.0535 | 11.6638
17 | 1.2394 | 0.1253 | -0.0627 | 9.8915
17.5 | 1.1598 | 0.15523 | -0.0831 | 7.4715
18.5 | 1.0442 | 0.23044 | -0.1239 | 4.5313
19 | 1.0655 | 0.23562 | -0.1245 | 4.5221

## 21. Re 250k Mach 0.25 (1)
BIGFOIL.COM POLAR EXPORT
e67
EPPLER 67 |  |  |  | Cl Max: | 1.457 | at alpha= | 8.5 | deg
JavaFoil+Calcfoil stall+Eppler ext transition |  |  |  | L/D Max: | 116.507 | at alpha= | 5 | deg
Re: | 250000 |  |  | Cd Min: | 0.00953 | at alpha= | -1.5 | deg
Mach: | 0.25 |  |  | Cl=0 at alpha= | -5.123 | deg
|  |  |  | @ Cl=0.1, Cd= | 0.01062
|  |  |  | @ Cl=0.4, Cd= | 0.0095379
|  |  |  | @ Cl=0.6, Cd= | 0.010068
alpha (deg) | Cl | Cd | Cm | Cl/Cd
-16 | -0.063 | 0.17116 | -0.047 | -0.371
-15.5 | -0.151 | 0.15513 | -0.045 | -0.973
-15 | -0.205 | 0.15018 | -0.044 | -1.364
-14.5 | -0.248 | 0.14348 | -0.044 | -1.728
-14 | -0.285 | 0.19242 | -0.043 | -1.481
-13.5 | -0.317 | 0.16536 | -0.042 | -1.915
-13 | -0.343 | 0.1394 | -0.042 | -2.461
-12.5 | -0.363 | 0.12722 | -0.041 | -2.856
-12 | -0.378 | 0.11332 | -0.04 | -3.332
-11.5 | -0.385 | 0.10241 | -0.04 | -3.762
-11 | -0.386 | 0.09039 | -0.041 | -4.271
-10.5 | -0.38 | 0.08129 | -0.041 | -4.673
-10 | -0.367 | 0.07436 | -0.041 | -4.936
-9.5 | -0.348 | 0.06869 | -0.042 | -5.063
-9 | -0.323 | 0.06336 | -0.044 | -5.092
-8.5 | -0.292 | 0.05893 | -0.045 | -4.958
-8 | -0.257 | 0.05578 | -0.049 | -4.613
-7.5 | -0.219 | 0.05205 | -0.055 | -4.202
-7 | -0.18 | 0.04415 | -0.081 | -4.08
-6.5 | -0.164 | 0.01607 | -0.129 | -10.216
-6 | -0.106 | 0.01517 | -0.13 | -6.996
-5.5 | -0.046 | 0.01114 | -0.13 | -4.163
-5 | 0.015 | 0.01098 | -0.131 | 1.329
-4.5 | 0.076 | 0.01074 | -0.132 | 7.108
-4 | 0.138 | 0.01043 | -0.132 | 13.262
-3.5 | 0.2 | 0.01014 | -0.133 | 19.763
-3 | 0.263 | 0.00993 | -0.134 | 26.473
-2.5 | 0.325 | 0.00968 | -0.134 | 33.58
-2 | 0.387 | 0.00954 | -0.135 | 40.6
-1.5 | 0.449 | 0.00953 | -0.135 | 47.174
-1 | 0.511 | 0.00954 | -0.136 | 53.607
-0.5 | 0.572 | 0.00958 | -0.136 | 59.745
0 | 0.634 | 0.01066 | -0.137 | 59.454
0.5 | 0.695 | 0.01068 | -0.138 | 65.101
1 | 0.756 | 0.01081 | -0.138 | 69.966
1.5 | 0.818 | 0.01099 | -0.139 | 74.37
2 | 0.878 | 0.0112 | -0.139 | 78.457
2.5 | 0.939 | 0.01147 | -0.14 | 81.872
3 | 0.999 | 0.01183 | -0.14 | 84.485
3.5 | 1.059 | 0.01225 | -0.141 | 86.455
4 | 1.118 | 0.01282 | -0.141 | 87.237
4.5 | 1.173 | 0.01012 | -0.142 | 115.94
5 | 1.228 | 0.01054 | -0.142 | 116.507
5.5 | 1.279 | 0.01126 | -0.142 | 113.522
6 | 1.326 | 0.01699 | -0.143 | 78.051
6.5 | 1.369 | 0.02015 | -0.143 | 67.923
7 | 1.406 | 0.02262 | -0.143 | 62.165
7.5 | 1.433 | 0.02392 | -0.143 | 59.924
8 | 1.45 | 0.02521 | -0.143 | 57.534
8.5 | 1.457 | 0.02661 | -0.143 | 54.735
9 | 1.45 | 0.02829 | -0.143 | 51.23
9.5 | 1.429 | 0.03003 | -0.142 | 47.574
10 | 1.157 | 0.07276 | -0.054 | 15.898
10.5 | 1.125 | 0.07837 | -0.051 | 14.354
11 | 1.082 | 0.08528 | -0.048 | 12.692
11.5 | 1.03 | 0.09595 | -0.047 | 10.73
12 | 0.967 | 0.10473 | -0.041 | 9.231
12.5 | 0.896 | 0.11531 | -0.044 | 7.769
13 | 0.817 | 0.12605 | -0.044 | 6.484
13.5 | 0.732 | 0.13753 | -0.044 | 5.326

## 22. Re 250k Mach 0.25 (2)
BIGFOIL.COM POLAR EXPORT
e67
EPPLER 67 |  |  |  | Cl Max: | 1.3112 | at alpha= | 13 | deg
XFOIL ncrit=9 |  |  |  | L/D Max: | 93.8332 | at alpha= | 5 | deg
Re: | 250000 |  |  | Cd Min: | 0.23627 | at alpha= | -20 | deg
Mach: | 0.25 |  |  | Cl=0 at alpha= | -3.8047 | deg
|  |  |  | @ Cl=0.1, Cd= | 0.013199
|  |  |  | @ Cl=0.4, Cd= | 0.010785
|  |  |  | @ Cl=0.6, Cd= | 0.009975
alpha (deg) | Cl | Cd | Cm | Cl/Cd
-20 | -0.5359 | 0.23627 | -0.0108 | -2.2682
-19 | -0.5049 | 0.22259 | -0.0155 | -2.2683
-18.5 | -0.4896 | 0.21681 | -0.0178 | -2.2582
-18 | -0.4749 | 0.21097 | -0.0202 | -2.251
-17.5 | -0.4609 | 0.20487 | -0.0227 | -2.2497
-17 | -0.4505 | 0.19897 | -0.0265 | -2.2642
-16.5 | -0.4475 | 0.19425 | -0.0309 | -2.3037
-16 | -0.4269 | 0.18533 | -0.0304 | -2.3035
-15.5 | -0.4123 | 0.17971 | -0.0312 | -2.2943
-15 | -0.401 | 0.17374 | -0.0329 | -2.308
-14.5 | -0.3994 | 0.16821 | -0.0368 | -2.3744
-14 | -0.4001 | 0.16259 | -0.0401 | -2.4608
-13.5 | -0.383 | 0.1539 | -0.0388 | -2.4886
-13 | -0.3706 | 0.14827 | -0.0383 | -2.4995
-12.5 | -0.364 | 0.14251 | -0.0387 | -2.5542
-12 | -0.3625 | 0.1364 | -0.0398 | -2.6576
-11.5 | -0.3768 | 0.13047 | -0.0435 | -2.888
-11 | -0.3824 | 0.12423 | -0.0441 | -3.0782
-10.5 | -0.3748 | 0.11762 | -0.0399 | -3.1865
-10 | -0.3759 | 0.11307 | -0.0375 | -3.3245
-9.5 | -0.3858 | 0.10832 | -0.0357 | -3.5617
-9 | -0.41 | 0.10253 | -0.0358 | -3.9988
-8.5 | -0.406 | 0.09155 | -0.0453 | -4.4347
-8 | -0.3779 | 0.08436 | -0.0509 | -4.4796
-7.5 | -0.4143 | 0.05485 | -0.0839 | -7.5533
-7 | -0.4154 | 0.03583 | -0.0978 | -11.5936
-6.5 | -0.3574 | 0.02672 | -0.1042 | -13.3757
-6 | -0.3044 | 0.02276 | -0.1044 | -13.3743
-5.5 | -0.229 | 0.01969 | -0.1084 | -11.6303
-5 | -0.1721 | 0.01766 | -0.1085 | -9.7452
-4.5 | -0.0923 | 0.01587 | -0.1131 | -5.816
-4 | -0.0321 | 0.01492 | -0.1139 | -2.1515
-3.5 | 0.0501 | 0.01376 | -0.119 | 3.641
-3 | 0.1141 | 0.01304 | -0.1205 | 8.75
-2.5 | 0.1937 | 0.01218 | -0.1248 | 15.9031
-2 | 0.2554 | 0.01173 | -0.1253 | 21.7732
-1.5 | 0.3239 | 0.01124 | -0.1269 | 28.8167
-1 | 0.391 | 0.01082 | -0.1281 | 36.1368
-0.5 | 0.448 | 0.0106 | -0.1272 | 42.2642
0 | 0.5028 | 0.0104 | -0.1256 | 48.3462
0.5 | 0.5532 | 0.01021 | -0.123 | 54.1822
1 | 0.601 | 0.00997 | -0.1196 | 60.2808
1.5 | 0.6851 | 0.00976 | -0.1248 | 70.1947
2 | 0.7396 | 0.00985 | -0.1244 | 75.0863
2.5 | 0.7997 | 0.00992 | -0.1247 | 80.6149
3 | 0.8536 | 0.01008 | -0.1237 | 84.6825
3.5 | 0.9078 | 0.01027 | -0.1226 | 88.3934
4 | 0.9602 | 0.01053 | -0.1212 | 91.1871
4.5 | 1.0107 | 0.01086 | -0.1193 | 93.0663
5 | 1.0575 | 0.01127 | -0.1167 | 93.8332
5.5 | 1.101 | 0.01181 | -0.1134 | 93.2261
6 | 1.1394 | 0.01252 | -0.1093 | 91.0064
6.5 | 1.1714 | 0.01344 | -0.1041 | 87.1577
7 | 1.195 | 0.0146 | -0.0976 | 81.8493
7.5 | 1.2132 | 0.01616 | -0.0907 | 75.0743
8 | 1.2283 | 0.01812 | -0.0839 | 67.787
8.5 | 1.244 | 0.02036 | -0.0778 | 61.1002
9 | 1.2604 | 0.02281 | -0.0723 | 55.2565
9.5 | 1.2724 | 0.02578 | -0.0668 | 49.3561
10 | 1.2791 | 0.02938 | -0.0613 | 43.5364
10.5 | 1.2842 | 0.03341 | -0.0564 | 38.4376
11 | 1.2882 | 0.03793 | -0.0521 | 33.9626
11.5 | 1.2928 | 0.04278 | -0.0488 | 30.2197
12 | 1.3006 | 0.04788 | -0.0459 | 27.1637
12.5 | 1.3084 | 0.05315 | -0.0438 | 24.6171
13 | 1.3112 | 0.05976 | -0.042 | 21.9411
13.5 | 1.3062 | 0.06762 | -0.0411 | 19.3168
14 | 1.2905 | 0.07705 | -0.0421 | 16.7489
14.5 | 1.2665 | 0.08834 | -0.0453 | 14.3367
15 | 1.2364 | 0.10161 | -0.051 | 12.1681
15.5 | 1.203 | 0.11681 | -0.0594 | 10.2988
16 | 1.1673 | 0.13412 | -0.0704 | 8.7034
16.5 | 1.1308 | 0.15365 | -0.0836 | 7.3596
17.5 | 1.0487 | 0.21058 | -0.1162 | 4.9801
18 | 1.0427 | 0.23094 | -0.1269 | 4.515

## 23. Re 250k Mach 0.50 (1)
BIGFOIL.COM POLAR EXPORT
e67
EPPLER 67 |  |  |  | Cl Max: | 1.451 | at alpha= | 6.5 | deg
JavaFoil+Calcfoil stall+Eppler ext transition |  |  |  | L/D Max: | 111.645 | at alpha= | 4 | deg
Re: | 250000 |  |  | Cd Min: | 0.0103 | at alpha= | -1.5 | deg
Mach: | 0.5 |  |  | Cl=0 at alpha= | -5.1212 | deg
|  |  |  | @ Cl=0.1, Cd= | 0.011496
|  |  |  | @ Cl=0.4, Cd= | 0.010482
|  |  |  | @ Cl=0.6, Cd= | 0.010468
alpha (deg) | Cl | Cd | Cm | Cl/Cd
-20 | -0.829 | 0.2749 | -0.07 | -3.015
-19.5 | -0.802 | 0.26194 | -0.071 | -3.06
-19 | -0.774 | 0.24898 | -0.071 | -3.109
-18.5 | -0.744 | 0.23621 | -0.068 | -3.152
-18 | -0.716 | 0.22698 | -0.067 | -3.156
-17.5 | -0.689 | 0.22329 | -0.067 | -3.084
-17 | -0.661 | 0.21883 | -0.067 | -3.021
-16.5 | -0.634 | 0.21547 | -0.067 | -2.94
-16 | -0.606 | 0.21445 | -0.067 | -2.826
-15.5 | -0.578 | 0.2065 | -0.068 | -2.801
-15 | -0.551 | 0.20278 | -0.068 | -2.716
-14.5 | -0.522 | 0.18568 | -0.063 | -2.809
-14 | -0.494 | 0.18218 | -0.062 | -2.709
-13.5 | -0.466 | 0.17811 | -0.062 | -2.615
-13 | -0.438 | 0.16918 | -0.062 | -2.59
-12.5 | -0.41 | 0.16883 | -0.062 | -2.431
-12 | -0.383 | 0.15739 | -0.062 | -2.431
-11.5 | -0.355 | 0.1482 | -0.063 | -2.395
-11 | -0.326 | 0.13745 | -0.054 | -2.374
-10.5 | -0.299 | 0.13339 | -0.054 | -2.238
-10 | -0.271 | 0.13069 | -0.055 | -2.073
-9.5 | -0.243 | 0.12777 | -0.055 | -1.903
-9 | -0.215 | 0.125 | -0.055 | -1.723
-8.5 | -0.187 | 0.09654 | -0.048 | -1.941
-8 | -0.16 | 0.09415 | -0.048 | -1.696
-7.5 | -0.132 | 0.08984 | -0.048 | -1.469
-7 | -0.169 | 0.05722 | -0.047 | -2.953
-6.5 | -0.137 | 0.05046 | -0.052 | -2.717
-6 | -0.092 | 0.04541 | -0.072 | -2.033
-5.5 | -0.05 | 0.01479 | -0.143 | -3.376
-5 | 0.016 | 0.01179 | -0.147 | 1.37
-4.5 | 0.085 | 0.01157 | -0.147 | 7.342
-4 | 0.154 | 0.01123 | -0.148 | 13.731
-3.5 | 0.224 | 0.01102 | -0.149 | 20.309
-3 | 0.294 | 0.01071 | -0.149 | 27.396
-2.5 | 0.363 | 0.01054 | -0.15 | 34.445
-2 | 0.433 | 0.01043 | -0.151 | 41.529
-1.5 | 0.502 | 0.0103 | -0.151 | 48.789
-1 | 0.572 | 0.01043 | -0.152 | 54.822
-0.5 | 0.639 | 0.01052 | -0.153 | 60.746
0 | 0.708 | 0.01067 | -0.153 | 66.324
0.5 | 0.777 | 0.01087 | -0.154 | 71.468
1 | 0.845 | 0.01205 | -0.154 | 70.133
1.5 | 0.913 | 0.01234 | -0.155 | 73.963
2 | 0.981 | 0.01269 | -0.156 | 77.259
2.5 | 1.048 | 0.01318 | -0.156 | 79.511
3 | 1.111 | 0.0103 | -0.156 | 107.953
3.5 | 1.176 | 0.01066 | -0.157 | 110.319
4 | 1.24 | 0.01111 | -0.157 | 111.645
4.5 | 1.301 | 0.0155 | -0.158 | 83.967
5 | 1.358 | 0.01725 | -0.158 | 78.69
5.5 | 1.403 | 0.02084 | -0.158 | 67.319
6 | 1.436 | 0.02417 | -0.158 | 59.396
6.5 | 1.451 | 0.02735 | -0.158 | 53.055
7 | 1.439 | 0.0298 | -0.158 | 48.301
7.5 | 1.094 | 0.06145 | -0.054 | 17.795
8 | 0.711 | 0.10285 | -0.052 | 6.915
8.5 | 0.737 | 0.10541 | -0.052 | 6.996
9 | 0.763 | 0.10814 | -0.053 | 7.06
9.5 | 0.791 | 0.12733 | -0.064 | 6.209
10 | 0.817 | 0.13453 | -0.064 | 6.069
10.5 | 0.842 | 0.14294 | -0.065 | 5.894
11 | 0.87 | 0.15817 | -0.075 | 5.502
11.5 | 0.896 | 0.16195 | -0.075 | 5.533

## 24. Re 250k Mach 0.50 (2)
BIGFOIL.COM POLAR EXPORT
e67
EPPLER 67 |  |  |  | Cl Max: | 1.2664 | at alpha= | 9 | deg
XFOIL ncrit=9 |  |  |  | L/D Max: | 87.4781 | at alpha= | 4.5 | deg
Re: | 250000 |  |  | Cd Min: | 0.25466 | at alpha= | -20 | deg
Mach: | 0.5 |  |  | Cl=0 at alpha= | -3.7158 | deg
|  |  |  | @ Cl=0.1, Cd= | 0.014607
|  |  |  | @ Cl=0.4, Cd= | 0.011933
|  |  |  | @ Cl=0.6, Cd= | 0.011263
alpha (deg) | Cl | Cd | Cm | Cl/Cd
-20 | -0.57 | 0.25466 | -0.0088 | -2.2383
-19.5 | -0.5509 | 0.24762 | -0.0119 | -2.2248
-19 | -0.5323 | 0.24059 | -0.0151 | -2.2125
-18.5 | -0.5141 | 0.23357 | -0.0183 | -2.2011
-18 | -0.4971 | 0.22679 | -0.0221 | -2.1919
-17.5 | -0.485 | 0.22153 | -0.0268 | -2.1893
-17 | -0.4662 | 0.21267 | -0.0285 | -2.1921
-16.5 | -0.4473 | 0.20537 | -0.0296 | -2.178
-16 | -0.4312 | 0.19878 | -0.0316 | -2.1692
-15.5 | -0.4171 | 0.19226 | -0.0342 | -2.1695
-15 | -0.4145 | 0.18802 | -0.0389 | -2.2046
-14.5 | -0.3957 | 0.17871 | -0.0389 | -2.2142
-14 | -0.3796 | 0.17194 | -0.0387 | -2.2077
-13.5 | -0.368 | 0.16578 | -0.0394 | -2.2198
-13 | -0.3594 | 0.15956 | -0.0403 | -2.2524
-12.5 | -0.3653 | 0.15494 | -0.0434 | -2.3577
-12 | -0.368 | 0.14944 | -0.0446 | -2.4625
-11.5 | -0.3503 | 0.14095 | -0.0411 | -2.4853
-11 | -0.3458 | 0.13569 | -0.0392 | -2.5485
-10.5 | -0.3468 | 0.1306 | -0.0376 | -2.6554
-10 | -0.367 | 0.12628 | -0.0389 | -2.9062
-9.5 | -0.3724 | 0.11927 | -0.0387 | -3.1223
-9 | -0.3357 | 0.11088 | -0.0431 | -3.0276
-8.5 | -0.31 | 0.1023 | -0.0506 | -3.0303
-8 | -0.2981 | 0.08907 | -0.0623 | -3.3468
-7.5 | -0.2844 | 0.07859 | -0.0716 | -3.6188
-7 | -0.2911 | 0.06365 | -0.0858 | -4.5734
-6.5 | -0.2928 | 0.05042 | -0.1012 | -5.8072
-6 | -0.2979 | 0.03811 | -0.1149 | -7.8168
-5.5 | -0.2514 | 0.02868 | -0.1244 | -8.7657
-5 | -0.1986 | 0.02304 | -0.1252 | -8.6198
-4.5 | -0.1322 | 0.01938 | -0.1253 | -6.8215
-4 | -0.0411 | 0.01671 | -0.1293 | -2.4596
-3.5 | 0.0312 | 0.01547 | -0.13 | 2.0168
-2.5 | 0.1963 | 0.0134 | -0.1357 | 14.6493
-2 | 0.2689 | 0.01278 | -0.1366 | 21.0407
-1.5 | 0.3436 | 0.01225 | -0.1378 | 28.049
-1 | 0.4183 | 0.01183 | -0.1387 | 35.3593
-0.5 | 0.4873 | 0.01155 | -0.1385 | 42.1905
0 | 0.5504 | 0.01138 | -0.137 | 48.3656
0.5 | 0.61 | 0.01124 | -0.1345 | 54.2705
1 | 0.6649 | 0.01108 | -0.1309 | 60.009
1.5 | 0.7191 | 0.01085 | -0.1269 | 66.2765
2 | 0.8007 | 0.01088 | -0.1299 | 73.5938
2.5 | 0.8666 | 0.01105 | -0.1294 | 78.4253
3 | 0.9301 | 0.01129 | -0.1282 | 82.3826
3.5 | 0.9894 | 0.01161 | -0.1259 | 85.2196
4 | 1.0465 | 0.012 | -0.123 | 87.2083
4.5 | 1.0961 | 0.01253 | -0.1186 | 87.4781
5 | 1.1396 | 0.01321 | -0.1129 | 86.268
5.5 | 1.1724 | 0.01409 | -0.1054 | 83.2079
6 | 1.1985 | 0.01534 | -0.0972 | 78.1291
6.5 | 1.2184 | 0.01706 | -0.0887 | 71.4185
7 | 1.2335 | 0.01934 | -0.0804 | 63.7797
7.5 | 1.2455 | 0.02221 | -0.0728 | 56.0783
8 | 1.2563 | 0.02565 | -0.0661 | 48.9786
8.5 | 1.2637 | 0.02979 | -0.0602 | 42.4203
9 | 1.2664 | 0.03481 | -0.0551 | 36.3804
9.5 | 1.2643 | 0.04079 | -0.0508 | 30.9953
10 | 1.26 | 0.04756 | -0.0475 | 26.4929
10.5 | 1.2567 | 0.05492 | -0.0451 | 22.8824
11 | 1.2491 | 0.06338 | -0.0443 | 19.7081
11.5 | 1.2326 | 0.07373 | -0.0458 | 16.7178
12 | 1.2076 | 0.08614 | -0.0501 | 14.019
12.5 | 1.1772 | 0.1004 | -0.0573 | 11.7251
13 | 1.1443 | 0.11636 | -0.067 | 9.8341
13.5 | 1.1113 | 0.13386 | -0.0787 | 8.302
14 | 1.0807 | 0.15272 | -0.0912 | 7.0763

## 25. Re 500k Mach 0.00 (1)
BIGFOIL.COM POLAR EXPORT
e67
EPPLER 67 |  |  |  | Cl Max: | 1.48 | at alpha= | 9.5 | deg
JavaFoil+Calcfoil stall+Eppler ext transition |  |  |  | L/D Max: | 136.422 | at alpha= | 6 | deg
Re: | 500000 |  |  | Cd Min: | 0.00744 | at alpha= | -1.5 | deg
Mach: | 0 |  |  | Cl=0 at alpha= | -5.1186 | deg
|  |  |  | @ Cl=0.1, Cd= | 0.0085577
|  |  |  | @ Cl=0.4, Cd= | 0.0074517
|  |  |  | @ Cl=0.6, Cd= | 0.0075083
alpha (deg) | Cl | Cd | Cm | Cl/Cd
-19 | -0.387 | 0.1912 | -0.044 | -2.024
-18.5 | -0.4 | 0.17378 | -0.045 | -2.303
-18 | -0.413 | 0.16484 | -0.044 | -2.506
-17.5 | -0.426 | 0.15837 | -0.045 | -2.688
-17 | -0.438 | 0.15016 | -0.044 | -2.914
-16.5 | -0.449 | 0.14483 | -0.044 | -3.097
-16 | -0.459 | 0.13598 | -0.044 | -3.373
-15.5 | -0.467 | 0.14125 | -0.041 | -3.307
-15 | -0.474 | 0.13189 | -0.041 | -3.595
-14.5 | -0.479 | 0.12346 | -0.041 | -3.881
-14 | -0.482 | 0.11462 | -0.04 | -4.204
-13.5 | -0.482 | 0.10477 | -0.04 | -4.601
-13 | -0.479 | 0.10035 | -0.04 | -4.776
-12.5 | -0.473 | 0.0931 | -0.04 | -5.083
-12 | -0.464 | 0.08694 | -0.04 | -5.333
-11.5 | -0.451 | 0.08189 | -0.042 | -5.502
-11 | -0.434 | 0.076 | -0.042 | -5.705
-10.5 | -0.413 | 0.06997 | -0.043 | -5.9
-10 | -0.389 | 0.06556 | -0.048 | -5.927
-9.5 | -0.361 | 0.06127 | -0.053 | -5.888
-9 | -0.33 | 0.05636 | -0.061 | -5.86
-8.5 | -0.306 | 0.04214 | -0.087 | -7.262
-8 | -0.31 | 0.01185 | -0.12 | -26.202
-7.5 | -0.268 | 0.01344 | -0.124 | -19.976
-7 | -0.215 | 0.00901 | -0.124 | -23.912
-6.5 | -0.16 | 0.00882 | -0.125 | -18.165
-6 | -0.103 | 0.00928 | -0.126 | -11.135
-5.5 | -0.045 | 0.00909 | -0.126 | -4.957
-5 | 0.014 | 0.00896 | -0.127 | 1.579
-4.5 | 0.074 | 0.00864 | -0.127 | 8.559
-4 | 0.134 | 0.00845 | -0.128 | 15.857
-3.5 | 0.194 | 0.00813 | -0.129 | 23.877
-3 | 0.254 | 0.00784 | -0.129 | 32.464
-2.5 | 0.315 | 0.0076 | -0.13 | 41.403
-2 | 0.375 | 0.00746 | -0.13 | 50.29
-1.5 | 0.435 | 0.00744 | -0.131 | 58.489
-1 | 0.495 | 0.00744 | -0.132 | 66.511
-0.5 | 0.554 | 0.00747 | -0.132 | 74.148
0 | 0.614 | 0.00752 | -0.133 | 81.561
0.5 | 0.673 | 0.00825 | -0.133 | 81.6
1 | 0.733 | 0.00833 | -0.134 | 87.919
1.5 | 0.792 | 0.00847 | -0.134 | 93.509
2 | 0.851 | 0.0086 | -0.135 | 98.878
2.5 | 0.91 | 0.00881 | -0.135 | 103.242
3 | 0.968 | 0.00904 | -0.136 | 107.045
3.5 | 1.026 | 0.00936 | -0.136 | 109.608
4 | 1.083 | 0.00973 | -0.137 | 111.351
4.5 | 1.14 | 0.01024 | -0.137 | 111.329
5 | 1.194 | 0.0108 | -0.138 | 110.551
5.5 | 1.246 | 0.0116 | -0.138 | 107.393
6 | 1.292 | 0.00947 | -0.139 | 136.422
6.5 | 1.337 | 0.01132 | -0.139 | 118.045
7 | 1.378 | 0.01821 | -0.139 | 75.661
7.5 | 1.412 | 0.01943 | -0.139 | 72.645
8 | 1.44 | 0.02033 | -0.14 | 70.817
8.5 | 1.461 | 0.0213 | -0.14 | 68.605
9 | 1.475 | 0.02249 | -0.14 | 65.56
9.5 | 1.48 | 0.02372 | -0.14 | 62.385
10 | 1.477 | 0.02513 | -0.14 | 58.768
10.5 | 1.466 | 0.02663 | -0.14 | 55.051
11 | 1.447 | 0.02845 | -0.139 | 50.864
11.5 | 1.41 | 0.0314 | -0.138 | 44.89
12 | 1.161 | 0.08592 | -0.072 | 13.508
12.5 | 1.13 | 0.09309 | -0.06 | 12.136
13 | 1.099 | 0.09872 | -0.053 | 11.13
13.5 | 1.066 | 0.10505 | -0.051 | 10.144
14 | 1.03 | 0.1124 | -0.05 | 9.166
14.5 | 0.993 | 0.1194 | -0.052 | 8.316

## 26. Re 500k Mach 0.00 (2)
BIGFOIL.COM POLAR EXPORT
e67
EPPLER 67 |  |  |  | Cl Max: | 1.4097 | at alpha= | 14.5 | deg
XFOIL ncrit=9 |  |  |  | L/D Max: | 121.253 | at alpha= | 4.5 | deg
Re: | 500000 |  |  | Cd Min: | 0.17308 | at alpha= | 19.5 | deg
Mach: | 0 |  |  | Cl=0 at alpha= | -4.7214 | deg
|  |  |  | @ Cl=0.1, Cd= | 0.0087847
|  |  |  | @ Cl=0.4, Cd= | 0.0070472
|  |  |  | @ Cl=0.6, Cd= | 0.0068029
alpha (deg) | Cl | Cd | Cm | Cl/Cd
-14.5 | -0.4014 | 0.16198 | -0.0325 | -2.4781
-14 | -0.3949 | 0.15524 | -0.0342 | -2.5438
-13.5 | -0.3971 | 0.14716 | -0.0378 | -2.6984
-13 | -0.3949 | 0.13966 | -0.0381 | -2.8276
-12.5 | -0.3851 | 0.1351 | -0.0375 | -2.8505
-12 | -0.3818 | 0.12959 | -0.0375 | -2.9462
-11.5 | -0.3831 | 0.12356 | -0.0375 | -3.1005
-11 | -0.3951 | 0.11584 | -0.0387 | -3.4107
-10.5 | -0.4069 | 0.10845 | -0.0395 | -3.752
-10 | -0.5105 | 0.06322 | -0.0677 | -8.075
-9.5 | -0.5321 | 0.03967 | -0.1014 | -13.4132
-9 | -0.5135 | 0.02946 | -0.1082 | -17.4304
-8 | -0.4159 | 0.01964 | -0.1134 | -21.1762
-7.5 | -0.3503 | 0.01765 | -0.1168 | -19.847
-7 | -0.2803 | 0.01554 | -0.1206 | -18.0373
-6.5 | -0.2268 | 0.01361 | -0.121 | -16.6642
-6 | -0.1587 | 0.01226 | -0.1241 | -12.9445
-5.5 | -0.0952 | 0.01104 | -0.1261 | -8.6232
-5 | -0.0336 | 0.01022 | -0.1277 | -3.2877
-4.5 | 0.0267 | 0.00953 | -0.1289 | 2.8017
-4 | 0.0889 | 0.00888 | -0.1306 | 10.0113
-3.5 | 0.1448 | 0.0084 | -0.1308 | 17.2381
-3 | 0.2017 | 0.00797 | -0.1312 | 25.3074
-2.5 | 0.2587 | 0.0076 | -0.1316 | 34.0395
-2 | 0.3154 | 0.00732 | -0.1318 | 43.0874
-1.5 | 0.3714 | 0.00712 | -0.1318 | 52.1629
-1 | 0.4264 | 0.00698 | -0.1315 | 61.0888
-0.5 | 0.4804 | 0.00688 | -0.1309 | 69.8256
0 | 0.5334 | 0.00683 | -0.1301 | 78.0966
0.5 | 0.5854 | 0.0068 | -0.129 | 86.0882
1 | 0.636 | 0.00681 | -0.1276 | 93.3921
1.5 | 0.6842 | 0.00686 | -0.1256 | 99.7376
2 | 0.7266 | 0.00687 | -0.1222 | 105.7642
2.5 | 0.787 | 0.0069 | -0.123 | 114.058
3 | 0.8394 | 0.00714 | -0.1225 | 117.563
3.5 | 0.8902 | 0.00742 | -0.1216 | 119.973
4 | 0.9395 | 0.00775 | -0.1204 | 121.2258
4.5 | 0.987 | 0.00814 | -0.1188 | 121.2531
5 | 1.0322 | 0.00863 | -0.1168 | 119.606
5.5 | 1.0743 | 0.00925 | -0.1142 | 116.1405
6 | 1.1136 | 0.01002 | -0.1112 | 111.1377
6.5 | 1.1496 | 0.01095 | -0.1077 | 104.9863
7 | 1.1789 | 0.01215 | -0.1031 | 97.0288
7.5 | 1.2064 | 0.0135 | -0.0984 | 89.363
8 | 1.2349 | 0.01485 | -0.0941 | 83.1582
8.5 | 1.2629 | 0.01626 | -0.0898 | 77.6691
9 | 1.2894 | 0.01778 | -0.0855 | 72.5197
9.5 | 1.3132 | 0.0195 | -0.081 | 67.3436
10 | 1.333 | 0.02154 | -0.0762 | 61.8849
10.5 | 1.3519 | 0.02372 | -0.0716 | 56.9941
11 | 1.3702 | 0.02605 | -0.0673 | 52.5988
11.5 | 1.3791 | 0.02921 | -0.0625 | 47.2133
12 | 1.3912 | 0.03232 | -0.0587 | 43.0446
12.5 | 1.4033 | 0.03563 | -0.0555 | 39.3853
13 | 1.4008 | 0.04055 | -0.052 | 34.545
13.5 | 1.404 | 0.04533 | -0.0496 | 30.9729
14 | 1.4088 | 0.0503 | -0.048 | 28.008
14.5 | 1.4097 | 0.05607 | -0.047 | 25.1418
15 | 1.4086 | 0.06246 | -0.0468 | 22.552
15.5 | 1.4048 | 0.06964 | -0.0474 | 20.1723
16 | 1.3959 | 0.07796 | -0.0487 | 17.9053
16.5 | 1.3774 | 0.0883 | -0.0508 | 15.5991
17 | 1.3603 | 0.09913 | -0.0548 | 13.7224
17.5 | 1.3423 | 0.11083 | -0.0602 | 12.1113
18 | 1.3201 | 0.12396 | -0.0671 | 10.6494
18.5 | 1.2947 | 0.13854 | -0.0757 | 9.3453
19 | 1.2661 | 0.15475 | -0.0862 | 8.1816
19.5 | 1.2333 | 0.17308 | -0.0985 | 7.1256

## 27. Re 500k Mach 0.10 (1)
BIGFOIL.COM POLAR EXPORT
e67
EPPLER 67 |  |  |  | Cl Max: | 1.477 | at alpha= | 9.5 | deg
JavaFoil+Calcfoil stall+Eppler ext transition |  |  |  | L/D Max: | 135.198 | at alpha= | 6 | deg
Re: | 500000 |  |  | Cd Min: | 0.00746 | at alpha= | -1.5 | deg
Mach: | 0.1 |  |  | Cl=0 at alpha= | -5.1186 | deg
|  |  |  | @ Cl=0.1, Cd= | 0.008579
|  |  |  | @ Cl=0.4, Cd= | 0.0074785
|  |  |  | @ Cl=0.6, Cd= | 0.007543
alpha (deg) | Cl | Cd | Cm | Cl/Cd
-18.5 | -0.356 | 0.17664 | -0.045 | -2.016
-18 | -0.371 | 0.17287 | -0.046 | -2.148
-17.5 | -0.386 | 0.16095 | -0.045 | -2.399
-17 | -0.401 | 0.15199 | -0.044 | -2.636
-16.5 | -0.415 | 0.14957 | -0.045 | -2.771
-16 | -0.427 | 0.13874 | -0.044 | -3.081
-15.5 | -0.439 | 0.14784 | -0.042 | -2.968
-15 | -0.449 | 0.13712 | -0.042 | -3.273
-14.5 | -0.457 | 0.12633 | -0.041 | -3.617
-14 | -0.463 | 0.11841 | -0.041 | -3.907
-13.5 | -0.466 | 0.10748 | -0.041 | -4.333
-13 | -0.466 | 0.10186 | -0.04 | -4.57
-12.5 | -0.462 | 0.09506 | -0.04 | -4.861
-12 | -0.455 | 0.08883 | -0.041 | -5.122
-11.5 | -0.444 | 0.0822 | -0.041 | -5.4
-11 | -0.429 | 0.07719 | -0.042 | -5.555
-10.5 | -0.41 | 0.07049 | -0.044 | -5.811
-10 | -0.387 | 0.06586 | -0.048 | -5.869
-9.5 | -0.36 | 0.06153 | -0.053 | -5.845
-9 | -0.329 | 0.05715 | -0.058 | -5.761
-8.5 | -0.3 | 0.04807 | -0.078 | -6.249
-8 | -0.309 | 0.01235 | -0.12 | -25.036
-7.5 | -0.269 | 0.01358 | -0.124 | -19.823
-7 | -0.216 | 0.01277 | -0.125 | -16.92
-6.5 | -0.161 | 0.00957 | -0.126 | -16.8
-6 | -0.104 | 0.00933 | -0.126 | -11.114
-5.5 | -0.045 | 0.00911 | -0.127 | -4.966
-5 | 0.014 | 0.00897 | -0.128 | 1.584
-4.5 | 0.074 | 0.00866 | -0.128 | 8.584
-4 | 0.135 | 0.00847 | -0.129 | 15.897
-3.5 | 0.195 | 0.00815 | -0.129 | 23.959
-3 | 0.256 | 0.00786 | -0.13 | 32.516
-2.5 | 0.316 | 0.00763 | -0.131 | 41.447
-2 | 0.377 | 0.00749 | -0.131 | 50.371
-1.5 | 0.437 | 0.00746 | -0.132 | 58.616
-1 | 0.498 | 0.00746 | -0.132 | 66.688
-0.5 | 0.557 | 0.0075 | -0.133 | 74.281
0 | 0.617 | 0.00756 | -0.133 | 81.598
0.5 | 0.677 | 0.00761 | -0.134 | 88.875
1 | 0.736 | 0.00839 | -0.134 | 87.801
1.5 | 0.796 | 0.0085 | -0.135 | 93.636
2 | 0.855 | 0.00865 | -0.136 | 98.831
2.5 | 0.914 | 0.00887 | -0.136 | 103.057
3 | 0.973 | 0.00911 | -0.137 | 106.763
3.5 | 1.031 | 0.00943 | -0.137 | 109.3
4 | 1.089 | 0.00981 | -0.138 | 110.954
4.5 | 1.145 | 0.01031 | -0.138 | 111.049
5 | 1.2 | 0.01091 | -0.139 | 110.053
5.5 | 1.252 | 0.01175 | -0.139 | 106.569
6 | 1.298 | 0.0096 | -0.139 | 135.198
6.5 | 1.342 | 0.01172 | -0.139 | 114.546
7 | 1.383 | 0.01841 | -0.14 | 75.139
7.5 | 1.416 | 0.01961 | -0.14 | 72.195
8 | 1.443 | 0.02053 | -0.14 | 70.272
8.5 | 1.463 | 0.02155 | -0.141 | 67.888
9 | 1.474 | 0.02276 | -0.141 | 64.752
9.5 | 1.477 | 0.02402 | -0.141 | 61.47
10 | 1.47 | 0.02552 | -0.14 | 57.618
10.5 | 1.455 | 0.02716 | -0.14 | 53.578
11 | 1.432 | 0.02901 | -0.14 | 49.348
11.5 | 1.319 | 0.04217 | -0.128 | 31.29
12 | 1.137 | 0.08823 | -0.062 | 12.882
12.5 | 1.104 | 0.09244 | -0.053 | 11.948
13 | 1.07 | 0.10093 | -0.052 | 10.603
13.5 | 1.032 | 0.10643 | -0.05 | 9.698
14 | 0.992 | 0.11386 | -0.051 | 8.711
14.5 | 0.95 | 0.11891 | -0.052 | 7.986

## 28. Re 500k Mach 0.10 (2)
BIGFOIL.COM POLAR EXPORT
e67
EPPLER 67 |  |  |  | Cl Max: | 1.4005 | at alpha= | 14 | deg
XFOIL ncrit=9 |  |  |  | L/D Max: | 121.142 | at alpha= | 4 | deg
Re: | 500000 |  |  | Cd Min: | 0.23035 | at alpha= | -20 | deg
Mach: | 0.1 |  |  | Cl=0 at alpha= | -4.7181 | deg
|  |  |  | @ Cl=0.1, Cd= | 0.0088221
|  |  |  | @ Cl=0.4, Cd= | 0.00708
|  |  |  | @ Cl=0.6, Cd= | 0.0068346
alpha (deg) | Cl | Cd | Cm | Cl/Cd
-20 | -0.5283 | 0.23035 | -0.009 | -2.2935
-19.5 | -0.5166 | 0.22399 | -0.013 | -2.3064
-19 | -0.5026 | 0.21737 | -0.0148 | -2.3122
-18.5 | -0.4884 | 0.21191 | -0.0169 | -2.3048
-18 | -0.4747 | 0.20642 | -0.0191 | -2.2997
-17.5 | -0.4617 | 0.20055 | -0.0214 | -2.3022
-17 | -0.4494 | 0.19441 | -0.0236 | -2.3116
-16.5 | -0.4408 | 0.18712 | -0.027 | -2.3557
-16 | -0.4347 | 0.18015 | -0.0302 | -2.413
-15.5 | -0.4217 | 0.17361 | -0.0303 | -2.429
-15 | -0.41 | 0.16832 | -0.0313 | -2.4358
-14.5 | -0.4006 | 0.16252 | -0.0326 | -2.4649
-14 | -0.3945 | 0.15561 | -0.0344 | -2.5352
-13.5 | -0.3961 | 0.14775 | -0.0379 | -2.6809
-13 | -0.3927 | 0.14047 | -0.038 | -2.7956
-12.5 | -0.3831 | 0.13583 | -0.0374 | -2.8204
-12 | -0.3799 | 0.13027 | -0.0374 | -2.9163
-11.5 | -0.3814 | 0.1242 | -0.0375 | -3.0709
-11 | -0.3943 | 0.11632 | -0.039 | -3.3898
-10.5 | -0.4031 | 0.10902 | -0.0399 | -3.6975
-10 | -0.3981 | 0.09651 | -0.0485 | -4.125
-9.5 | -0.3722 | 0.08962 | -0.0552 | -4.1531
-9 | -0.5091 | 0.0315 | -0.1084 | -16.1619
-8 | -0.4175 | 0.02019 | -0.1144 | -20.6786
-7.5 | -0.3515 | 0.01804 | -0.1178 | -19.4845
-7 | -0.2812 | 0.01575 | -0.1217 | -17.854
-6.5 | -0.228 | 0.01377 | -0.1219 | -16.5577
-6 | -0.1589 | 0.01247 | -0.125 | -12.7426
-5.5 | -0.0975 | 0.01121 | -0.1265 | -8.6976
-5 | -0.0336 | 0.01025 | -0.1285 | -3.278
-4.5 | 0.026 | 0.00959 | -0.1295 | 2.7112
-4 | 0.0898 | 0.00891 | -0.1314 | 10.0786
-3.5 | 0.1455 | 0.00843 | -0.1315 | 17.2598
-3 | 0.2023 | 0.008 | -0.1318 | 25.2875
-2.5 | 0.2593 | 0.00763 | -0.1321 | 33.9843
-2 | 0.3161 | 0.00735 | -0.1323 | 43.0068
-1.5 | 0.3723 | 0.00715 | -0.1322 | 52.0699
-1 | 0.4277 | 0.00701 | -0.1319 | 61.0128
-0.5 | 0.4821 | 0.00691 | -0.1314 | 69.7685
0 | 0.5356 | 0.00685 | -0.1306 | 78.1898
0.5 | 0.5881 | 0.00683 | -0.1296 | 86.1054
1 | 0.6394 | 0.00685 | -0.1282 | 93.3431
1.5 | 0.6874 | 0.00688 | -0.126 | 99.9128
2 | 0.7302 | 0.0069 | -0.1227 | 105.8261
2.5 | 0.7904 | 0.00693 | -0.1233 | 114.0548
3 | 0.8432 | 0.00718 | -0.1228 | 117.4373
3.5 | 0.8942 | 0.00746 | -0.1219 | 119.866
4 | 0.9437 | 0.00779 | -0.1206 | 121.1425
4.5 | 0.991 | 0.0082 | -0.1189 | 120.8537
5 | 1.0363 | 0.0087 | -0.1168 | 119.1149
5.5 | 1.0785 | 0.00933 | -0.1141 | 115.5949
6 | 1.1174 | 0.01011 | -0.111 | 110.5242
6.5 | 1.1532 | 0.01106 | -0.1073 | 104.2676
7 | 1.1814 | 0.01229 | -0.1024 | 96.1269
7.5 | 1.209 | 0.01366 | -0.0977 | 88.5066
8 | 1.2375 | 0.01503 | -0.0932 | 82.3353
8.5 | 1.2647 | 0.01651 | -0.0888 | 76.6021
9 | 1.2912 | 0.01805 | -0.0844 | 71.5346
9.5 | 1.313 | 0.01993 | -0.0796 | 65.8806
10 | 1.3319 | 0.0221 | -0.0746 | 60.267
10.5 | 1.3494 | 0.02444 | -0.0699 | 55.2128
11 | 1.3694 | 0.02671 | -0.0659 | 51.2692
11.5 | 1.3726 | 0.03042 | -0.0607 | 45.1216
12 | 1.3878 | 0.03341 | -0.0572 | 41.5385
12.5 | 1.3981 | 0.037 | -0.054 | 37.7865
13 | 1.3905 | 0.04263 | -0.0506 | 32.6179
13.5 | 1.3974 | 0.04725 | -0.0486 | 29.5746
14 | 1.4005 | 0.05261 | -0.0472 | 26.6204
14.5 | 1.4002 | 0.05878 | -0.0465 | 23.821
15 | 1.3976 | 0.06563 | -0.0466 | 21.2951
15.5 | 1.3919 | 0.07335 | -0.0477 | 18.9761
16 | 1.3807 | 0.08233 | -0.0495 | 16.7703
16.5 | 1.3603 | 0.09335 | -0.0525 | 14.572
17 | 1.338 | 0.10552 | -0.0574 | 12.6801
17.5 | 1.3169 | 0.11828 | -0.064 | 11.1338
18 | 1.2923 | 0.13244 | -0.0721 | 9.7576
18.5 | 1.2652 | 0.14806 | -0.0819 | 8.5452
19 | 1.2353 | 0.16531 | -0.0934 | 7.4726

## 29. Re 500k Mach 0.25 (1)
BIGFOIL.COM POLAR EXPORT
e67
EPPLER 67 |  |  |  | Cl Max: | 1.463 | at alpha= | 8.5 | deg
JavaFoil+Calcfoil stall+Eppler ext transition |  |  |  | L/D Max: | 125.864 | at alpha= | 6 | deg
Re: | 500000 |  |  | Cd Min: | 0.00762 | at alpha= | -1 | deg
Mach: | 0.25 |  |  | Cl=0 at alpha= | -5.123 | deg
|  |  |  | @ Cl=0.1, Cd= | 0.00876
|  |  |  | @ Cl=0.4, Cd= | 0.0076479
|  |  |  | @ Cl=0.6, Cd= | 0.0076871
alpha (deg) | Cl | Cd | Cm | Cl/Cd
-16 | -0.064 | 0.14907 | -0.05 | -0.426
-15.5 | -0.151 | 0.14423 | -0.049 | -1.048
-15 | -0.205 | 0.13677 | -0.049 | -1.499
-14.5 | -0.248 | 0.12711 | -0.048 | -1.953
-14 | -0.285 | 0.12129 | -0.048 | -2.352
-13.5 | -0.317 | 0.11152 | -0.047 | -2.842
-13 | -0.343 | 0.10549 | -0.047 | -3.254
-12.5 | -0.364 | 0.11303 | -0.043 | -3.216
-12 | -0.378 | 0.10132 | -0.043 | -3.729
-11.5 | -0.385 | 0.09212 | -0.042 | -4.183
-11 | -0.386 | 0.08138 | -0.042 | -4.744
-10.5 | -0.38 | 0.07441 | -0.042 | -5.106
-10 | -0.367 | 0.06894 | -0.043 | -5.325
-9.5 | -0.348 | 0.06395 | -0.045 | -5.439
-9 | -0.323 | 0.05943 | -0.051 | -5.436
-8.5 | -0.293 | 0.05541 | -0.056 | -5.287
-8 | -0.261 | 0.04877 | -0.073 | -5.349
-7.5 | -0.265 | 0.01194 | -0.124 | -22.177
-7 | -0.22 | 0.01338 | -0.129 | -16.435
-6.5 | -0.164 | 0.00904 | -0.129 | -18.162
-6 | -0.106 | 0.00949 | -0.13 | -11.182
-5.5 | -0.046 | 0.00929 | -0.13 | -4.994
-5 | 0.015 | 0.00913 | -0.131 | 1.598
-4.5 | 0.076 | 0.00888 | -0.132 | 8.598
-4 | 0.138 | 0.00857 | -0.132 | 16.145
-3.5 | 0.2 | 0.00829 | -0.133 | 24.186
-3 | 0.263 | 0.00806 | -0.134 | 32.613
-2.5 | 0.325 | 0.0078 | -0.134 | 41.678
-2 | 0.387 | 0.00765 | -0.135 | 50.668
-1.5 | 0.449 | 0.00764 | -0.135 | 58.853
-1 | 0.511 | 0.00762 | -0.136 | 67.08
-0.5 | 0.572 | 0.00766 | -0.136 | 74.666
0 | 0.634 | 0.00772 | -0.137 | 82.13
0.5 | 0.695 | 0.00778 | -0.138 | 89.337
1 | 0.756 | 0.00859 | -0.138 | 88.029
1.5 | 0.818 | 0.00871 | -0.139 | 93.842
2 | 0.878 | 0.00891 | -0.139 | 98.535
2.5 | 0.939 | 0.00913 | -0.14 | 102.841
3 | 0.999 | 0.0094 | -0.14 | 106.306
3.5 | 1.059 | 0.00974 | -0.141 | 108.668
4 | 1.118 | 0.01022 | -0.141 | 109.416
4.5 | 1.176 | 0.01078 | -0.142 | 109.116
5 | 1.232 | 0.01146 | -0.142 | 107.441
5.5 | 1.284 | 0.01253 | -0.143 | 102.424
6 | 1.328 | 0.01055 | -0.143 | 125.864
6.5 | 1.371 | 0.01714 | -0.143 | 79.994
7 | 1.409 | 0.01967 | -0.143 | 71.62
7.5 | 1.437 | 0.02074 | -0.144 | 69.309
8 | 1.456 | 0.0219 | -0.144 | 66.491
8.5 | 1.463 | 0.02312 | -0.144 | 63.282
9 | 1.458 | 0.02476 | -0.144 | 58.897
9.5 | 1.441 | 0.02627 | -0.144 | 54.84
10 | 1.408 | 0.02823 | -0.143 | 49.873
10.5 | 1.347 | 0.03142 | -0.141 | 42.877
11 | 1.085 | 0.08032 | -0.062 | 13.507
11.5 | 1.03 | 0.0864 | -0.053 | 11.924
12 | 0.967 | 0.09759 | -0.05 | 9.913
12.5 | 0.896 | 0.10467 | -0.051 | 8.563
13 | 0.818 | 0.1131 | -0.05 | 7.23
13.5 | 0.733 | 0.12469 | -0.05 | 5.877

## 30. Re 500k Mach 0.25 (2)
BIGFOIL.COM POLAR EXPORT
e67
EPPLER 67 |  |  |  | Cl Max: | 1.368 | at alpha= | 12.5 | deg
XFOIL ncrit=9 |  |  |  | L/D Max: | 120.124 | at alpha= | 4 | deg
Re: | 500000 |  |  | Cd Min: | 0.23405 | at alpha= | -20 | deg
Mach: | 0.25 |  |  | Cl=0 at alpha= | -4.7192 | deg
|  |  |  | @ Cl=0.1, Cd= | 0.0090525
|  |  |  | @ Cl=0.4, Cd= | 0.0072482
|  |  |  | @ Cl=0.6, Cd= | 0.0069907
alpha (deg) | Cl | Cd | Cm | Cl/Cd
-20 | -0.5348 | 0.23405 | -0.0092 | -2.285
-19.5 | -0.5222 | 0.22774 | -0.0131 | -2.293
-19 | -0.5064 | 0.22121 | -0.0146 | -2.2892
-18.5 | -0.4916 | 0.21558 | -0.017 | -2.2804
-18 | -0.4774 | 0.20978 | -0.0193 | -2.2757
-17.5 | -0.4636 | 0.20368 | -0.0217 | -2.2761
-17 | -0.4506 | 0.19727 | -0.024 | -2.2842
-16.5 | -0.4425 | 0.19 | -0.028 | -2.3289
-16 | -0.4344 | 0.18323 | -0.0308 | -2.3708
-15.5 | -0.4186 | 0.17698 | -0.0305 | -2.3652
-15 | -0.4069 | 0.17138 | -0.0317 | -2.3743
-14.5 | -0.397 | 0.16533 | -0.0331 | -2.4013
-14 | -0.3946 | 0.15782 | -0.0363 | -2.5003
-13.5 | -0.3916 | 0.1508 | -0.0385 | -2.5968
-13 | -0.3821 | 0.14455 | -0.0375 | -2.6434
-12.5 | -0.3747 | 0.13939 | -0.0373 | -2.6881
-12 | -0.3718 | 0.1336 | -0.0373 | -2.7829
-11.5 | -0.3748 | 0.12717 | -0.0377 | -2.9472
-11 | -0.3861 | 0.11999 | -0.039 | -3.2178
-10 | -0.3688 | 0.10228 | -0.0482 | -3.6058
-9.5 | -0.3444 | 0.09464 | -0.055 | -3.6391
-9 | -0.4515 | 0.04658 | -0.0964 | -9.693
-8.5 | -0.4497 | 0.03268 | -0.1154 | -13.7607
-8 | -0.4199 | 0.02466 | -0.1194 | -17.0276
-7.5 | -0.3567 | 0.02071 | -0.1236 | -17.2236
-7 | -0.2993 | 0.0176 | -0.1247 | -17.0057
-6.5 | -0.2325 | 0.01508 | -0.1271 | -15.4178
-6 | -0.161 | 0.01302 | -0.1304 | -12.3656
-5.5 | -0.1035 | 0.01178 | -0.1304 | -8.7861
-5 | -0.0324 | 0.0105 | -0.1333 | -3.0857
-4.5 | 0.0253 | 0.00981 | -0.1333 | 2.579
-4 | 0.0856 | 0.00918 | -0.134 | 9.3246
-3.5 | 0.1477 | 0.00863 | -0.1349 | 17.1147
-3 | 0.2081 | 0.00817 | -0.1355 | 25.4712
-2.5 | 0.2653 | 0.0078 | -0.1354 | 34.0128
-2 | 0.3229 | 0.00751 | -0.1353 | 42.996
-1.5 | 0.3803 | 0.0073 | -0.1352 | 52.0959
-1 | 0.4373 | 0.00715 | -0.1348 | 61.1608
-0.5 | 0.494 | 0.00705 | -0.1344 | 70.0709
0 | 0.5501 | 0.007 | -0.1337 | 78.5857
0.5 | 0.6038 | 0.00699 | -0.1325 | 86.3805
1 | 0.6561 | 0.007 | -0.131 | 93.7286
1.5 | 0.7064 | 0.00706 | -0.1289 | 100.0567
2 | 0.7509 | 0.00709 | -0.1255 | 105.9097
2.5 | 0.8077 | 0.00712 | -0.1248 | 113.441
3 | 0.8632 | 0.00738 | -0.1244 | 116.9648
3.5 | 0.9155 | 0.00768 | -0.1232 | 119.2057
4 | 0.9658 | 0.00804 | -0.1216 | 120.1244
4.5 | 1.0136 | 0.00851 | -0.1194 | 119.1069
5 | 1.0587 | 0.00906 | -0.1167 | 116.8543
5.5 | 1.1002 | 0.00975 | -0.1134 | 112.841
6 | 1.1368 | 0.01063 | -0.1092 | 106.9426
6.5 | 1.1684 | 0.01167 | -0.1042 | 100.12
7 | 1.1955 | 0.01305 | -0.0987 | 91.6092
7.5 | 1.2219 | 0.01459 | -0.0934 | 83.7491
8 | 1.2491 | 0.01616 | -0.0884 | 77.2958
8.5 | 1.2746 | 0.01788 | -0.0834 | 71.2864
9 | 1.2979 | 0.01981 | -0.0784 | 65.5174
9.5 | 1.3163 | 0.02216 | -0.073 | 59.3998
10 | 1.3338 | 0.02473 | -0.0679 | 53.9345
10.5 | 1.347 | 0.02776 | -0.0629 | 48.5231
11 | 1.3586 | 0.03114 | -0.0585 | 43.6288
11.5 | 1.3593 | 0.03572 | -0.054 | 38.0543
12 | 1.3653 | 0.04024 | -0.0507 | 33.9289
12.5 | 1.368 | 0.04542 | -0.0483 | 30.1189
13 | 1.3582 | 0.05243 | -0.0463 | 25.905
13.5 | 1.3585 | 0.05894 | -0.0455 | 23.0489
14 | 1.3527 | 0.06668 | -0.0457 | 20.2864
14.5 | 1.3421 | 0.07566 | -0.0472 | 17.7386
15 | 1.3267 | 0.086 | -0.0502 | 15.4267
15.5 | 1.307 | 0.0978 | -0.0549 | 13.364
16 | 1.2833 | 0.11112 | -0.0614 | 11.5488
16.5 | 1.258 | 0.12566 | -0.0695 | 10.0111
17 | 1.2301 | 0.14168 | -0.0794 | 8.6822
17.5 | 1.1998 | 0.15944 | -0.091 | 7.5251

## 31. Re 500k Mach 0.50 (1)
BIGFOIL.COM POLAR EXPORT
e67
EPPLER 67 |  |  |  | Cl Max: | 1.457 | at alpha= | 6.5 | deg
JavaFoil+Calcfoil stall+Eppler ext transition |  |  |  | L/D Max: | 138.07 | at alpha= | 4 | deg
Re: | 500000 |  |  | Cd Min: | 0.00827 | at alpha= | -1.5 | deg
Mach: | 0.5 |  |  | Cl=0 at alpha= | -5.1194 | deg
|  |  |  | @ Cl=0.1, Cd= | 0.0095261
|  |  |  | @ Cl=0.4, Cd= | 0.008456
|  |  |  | @ Cl=0.6, Cd= | 0.0083692
alpha (deg) | Cl | Cd | Cm | Cl/Cd
-20 | -0.829 | 0.23013 | -0.071 | -3.602
-19.5 | -0.802 | 0.22072 | -0.071 | -3.632
-19 | -0.774 | 0.21341 | -0.071 | -3.628
-18.5 | -0.746 | 0.19994 | -0.07 | -3.729
-18 | -0.717 | 0.19514 | -0.068 | -3.673
-17.5 | -0.689 | 0.19158 | -0.067 | -3.596
-17 | -0.661 | 0.18444 | -0.067 | -3.586
-16.5 | -0.634 | 0.18044 | -0.067 | -3.512
-16 | -0.606 | 0.17667 | -0.068 | -3.431
-15.5 | -0.578 | 0.17425 | -0.068 | -3.32
-15 | -0.551 | 0.17008 | -0.068 | -3.238
-14.5 | -0.522 | 0.15923 | -0.065 | -3.278
-14 | -0.494 | 0.15252 | -0.062 | -3.237
-13.5 | -0.466 | 0.14512 | -0.062 | -3.211
-13 | -0.438 | 0.14249 | -0.062 | -3.075
-12.5 | -0.41 | 0.13796 | -0.062 | -2.975
-12 | -0.383 | 0.13091 | -0.062 | -2.923
-11.5 | -0.355 | 0.12455 | -0.064 | -2.852
-11 | -0.326 | 0.11603 | -0.056 | -2.813
-10.5 | -0.299 | 0.11104 | -0.056 | -2.69
-10 | -0.271 | 0.10958 | -0.056 | -2.472
-9.5 | -0.243 | 0.10664 | -0.056 | -2.28
-9 | -0.215 | 0.10384 | -0.056 | -2.075
-8.5 | -0.187 | 0.08401 | -0.051 | -2.232
-8 | -0.16 | 0.08077 | -0.051 | -1.978
-7.5 | -0.132 | 0.07746 | -0.051 | -1.704
-7 | -0.169 | 0.05164 | -0.049 | -3.272
-6.5 | -0.137 | 0.04606 | -0.063 | -2.985
-6 | -0.112 | 0.01246 | -0.142 | -8.982
-5.5 | -0.051 | 0.0093 | -0.146 | -5.475
-5 | 0.016 | 0.00986 | -0.147 | 1.638
-4.5 | 0.085 | 0.0096 | -0.147 | 8.847
-4 | 0.154 | 0.00926 | -0.148 | 16.653
-3.5 | 0.224 | 0.00901 | -0.149 | 24.844
-3 | 0.294 | 0.00871 | -0.149 | 33.718
-2.5 | 0.363 | 0.00853 | -0.15 | 42.589
-2 | 0.433 | 0.00839 | -0.151 | 51.641
-1.5 | 0.502 | 0.00827 | -0.151 | 60.761
-1 | 0.572 | 0.00834 | -0.152 | 68.547
-0.5 | 0.639 | 0.00841 | -0.153 | 75.985
0 | 0.708 | 0.00852 | -0.153 | 83.13
0.5 | 0.777 | 0.00869 | -0.154 | 89.382
1 | 0.845 | 0.00889 | -0.154 | 95.085
1.5 | 0.913 | 0.0098 | -0.155 | 93.116
2 | 0.981 | 0.01008 | -0.156 | 97.28
2.5 | 1.048 | 0.01046 | -0.156 | 100.179
3 | 1.115 | 0.01092 | -0.157 | 102.058
3.5 | 1.181 | 0.01155 | -0.158 | 102.257
4 | 1.242 | 0.009 | -0.158 | 138.07
4.5 | 1.303 | 0.00957 | -0.158 | 136.185
5 | 1.36 | 0.01053 | -0.159 | 129.199
5.5 | 1.406 | 0.0176 | -0.159 | 79.886
6 | 1.441 | 0.02069 | -0.159 | 69.62
6.5 | 1.457 | 0.0238 | -0.159 | 61.246
7 | 1.447 | 0.02596 | -0.159 | 55.724
7.5 | 1.094 | 0.05604 | -0.059 | 19.524
8 | 0.711 | 0.08597 | -0.055 | 8.275
8.5 | 0.738 | 0.08822 | -0.055 | 8.361
9 | 0.764 | 0.09422 | -0.055 | 8.106
9.5 | 0.791 | 0.10561 | -0.065 | 7.487
10 | 0.817 | 0.11102 | -0.065 | 7.356
10.5 | 0.843 | 0.11907 | -0.067 | 7.077
11 | 0.87 | 0.13041 | -0.075 | 6.674
11.5 | 0.896 | 0.135 | -0.076 | 6.639

## 32. Re 500k Mach 0.50 (2)
BIGFOIL.COM POLAR EXPORT
e67
EPPLER 67 |  |  |  | Cl Max: | 1.3179 | at alpha= | 10 | deg
XFOIL ncrit=9 |  |  |  | L/D Max: | 114.126 | at alpha= | 3.5 | deg
Re: | 500000 |  |  | Cd Min: | 0.24617 | at alpha= | -19.5 | deg
Mach: | 0.5 |  |  | Cl=0 at alpha= | -4.5867 | deg
|  |  |  | @ Cl=0.1, Cd= | 0.010069
|  |  |  | @ Cl=0.4, Cd= | 0.0080478
|  |  |  | @ Cl=0.6, Cd= | 0.0076741
alpha (deg) | Cl | Cd | Cm | Cl/Cd
-19.5 | -0.5516 | 0.24617 | -0.0116 | -2.2407
-19 | -0.5332 | 0.23956 | -0.0144 | -2.2257
-18.5 | -0.5152 | 0.2326 | -0.0175 | -2.215
-18 | -0.4976 | 0.22544 | -0.0205 | -2.2072
-17.5 | -0.4813 | 0.21803 | -0.0241 | -2.2075
-17 | -0.468 | 0.21106 | -0.0279 | -2.2174
-16.5 | -0.4507 | 0.20335 | -0.0292 | -2.2164
-16 | -0.4344 | 0.19693 | -0.0307 | -2.2059
-15.5 | -0.4196 | 0.19046 | -0.0324 | -2.2031
-15 | -0.4061 | 0.18373 | -0.0342 | -2.2103
-14.5 | -0.3985 | 0.17662 | -0.0376 | -2.2563
-14 | -0.3917 | 0.16955 | -0.0396 | -2.3102
-13.5 | -0.3752 | 0.16337 | -0.038 | -2.2966
-13 | -0.3663 | 0.15759 | -0.0381 | -2.3244
-12.5 | -0.3612 | 0.15139 | -0.0383 | -2.3859
-12 | -0.3669 | 0.14518 | -0.04 | -2.5272
-11.5 | -0.3657 | 0.13869 | -0.0406 | -2.6368
-11 | -0.3378 | 0.12939 | -0.0454 | -2.6107
-10.5 | -0.3087 | 0.1213 | -0.0516 | -2.5449
-10 | -0.2853 | 0.11268 | -0.0583 | -2.5319
-9.5 | -0.2664 | 0.10211 | -0.0697 | -2.609
-9 | -0.2561 | 0.08871 | -0.0773 | -2.8869
-8 | -0.2322 | 0.06823 | -0.0959 | -3.4032
-7.5 | -0.2388 | 0.05292 | -0.1112 | -4.5125
-7 | -0.2429 | 0.03504 | -0.1372 | -6.9321
-6.5 | -0.2246 | 0.02435 | -0.1495 | -9.2238
-6 | -0.1827 | 0.01832 | -0.1507 | -9.9727
-5.5 | -0.1242 | 0.01493 | -0.1497 | -8.3188
-5 | -0.0586 | 0.01272 | -0.149 | -4.6069
-4.5 | 0.0123 | 0.01112 | -0.1491 | 1.1061
-4 | 0.0844 | 0.01022 | -0.1495 | 8.2583
-3.5 | 0.1505 | 0.00958 | -0.149 | 15.7098
-3 | 0.2168 | 0.00904 | -0.1487 | 23.9823
-2.5 | 0.283 | 0.0086 | -0.1485 | 32.907
-2 | 0.3489 | 0.00825 | -0.1482 | 42.2909
-1.5 | 0.4146 | 0.00799 | -0.148 | 51.8899
-1 | 0.4801 | 0.00782 | -0.1476 | 61.3939
-0.5 | 0.543 | 0.00772 | -0.1467 | 70.3368
0 | 0.6051 | 0.00767 | -0.1455 | 78.8918
0.5 | 0.6672 | 0.00769 | -0.1443 | 86.762
1 | 0.7266 | 0.00774 | -0.1423 | 93.876
1.5 | 0.7839 | 0.00784 | -0.1398 | 99.9872
2 | 0.8355 | 0.00796 | -0.136 | 104.9623
2.5 | 0.8783 | 0.00803 | -0.13 | 109.3773
3 | 0.9435 | 0.00829 | -0.1293 | 113.8118
3.5 | 0.9986 | 0.00875 | -0.1265 | 114.1257
4 | 1.0495 | 0.00926 | -0.1227 | 113.3369
4.5 | 1.0926 | 0.0099 | -0.1172 | 110.3636
5 | 1.1313 | 0.01076 | -0.1111 | 105.1394
5.5 | 1.1668 | 0.01186 | -0.1046 | 98.3811
6 | 1.1966 | 0.01332 | -0.0975 | 89.8348
6.5 | 1.2251 | 0.01506 | -0.0907 | 81.3479
7 | 1.25 | 0.01719 | -0.0838 | 72.7167
7.5 | 1.2712 | 0.01977 | -0.0771 | 64.2994
8 | 1.2925 | 0.02264 | -0.071 | 57.0892
8.5 | 1.3091 | 0.02611 | -0.065 | 50.1379
9 | 1.3175 | 0.03052 | -0.0593 | 43.1684
10 | 1.3179 | 0.04223 | -0.0505 | 31.2077
10.5 | 1.3095 | 0.0498 | -0.0481 | 26.2952
11 | 1.2995 | 0.05828 | -0.047 | 22.2975
11.5 | 1.285 | 0.06809 | -0.0477 | 18.8721
12 | 1.2627 | 0.07981 | -0.051 | 15.8213
12.5 | 1.2355 | 0.09321 | -0.0569 | 13.255
13 | 1.2064 | 0.10794 | -0.065 | 11.1766
13.5 | 1.1785 | 0.12352 | -0.0745 | 9.541
14 | 1.153 | 0.13956 | -0.0849 | 8.2617
14.5 | 1.131 | 0.15587 | -0.0957 | 7.256
15 | 1.1114 | 0.1728 | -0.1068 | 6.4317

## 33. Re 750k Mach 0.00 (1)
BIGFOIL.COM POLAR EXPORT
e67
EPPLER 67 |  |  |  | Cl Max: | 1.484 | at alpha= | 9.5 | deg
JavaFoil+Calcfoil stall+Eppler ext transition |  |  |  | L/D Max: | 129.674 | at alpha= | 6.5 | deg
Re: | 750000 |  |  | Cd Min: | 0.00678 | at alpha= | -1.5 | deg
Mach: | 0 |  |  | Cl=0 at alpha= | -5.1186 | deg
|  |  |  | @ Cl=0.1, Cd= | 0.007832
|  |  |  | @ Cl=0.4, Cd= | 0.0068033
|  |  |  | @ Cl=0.6, Cd= | 0.0068583
alpha (deg) | Cl | Cd | Cm | Cl/Cd
-19 | -0.387 | 0.17925 | -0.047 | -2.161
-18.5 | -0.401 | 0.16905 | -0.047 | -2.37
-18 | -0.413 | 0.1582 | -0.047 | -2.614
-17.5 | -0.426 | 0.15276 | -0.048 | -2.789
-17 | -0.438 | 0.14229 | -0.047 | -3.078
-16.5 | -0.449 | 0.13526 | -0.047 | -3.32
-16 | -0.459 | 0.1304 | -0.048 | -3.522
-15.5 | -0.468 | 0.12669 | -0.047 | -3.692
-15 | -0.475 | 0.11805 | -0.045 | -4.02
-14.5 | -0.48 | 0.11263 | -0.045 | -4.259
-14 | -0.482 | 0.10656 | -0.043 | -4.525
-13.5 | -0.482 | 0.101 | -0.042 | -4.774
-13 | -0.479 | 0.09606 | -0.042 | -4.99
-12.5 | -0.473 | 0.08872 | -0.042 | -5.335
-12 | -0.464 | 0.08335 | -0.042 | -5.565
-11.5 | -0.451 | 0.07908 | -0.046 | -5.702
-11 | -0.434 | 0.07345 | -0.048 | -5.911
-10.5 | -0.414 | 0.06755 | -0.052 | -6.125
-10 | -0.39 | 0.06281 | -0.058 | -6.212
-9.5 | -0.366 | 0.05514 | -0.072 | -6.64
-9 | -0.373 | 0.02175 | -0.108 | -17.13
-8.5 | -0.355 | 0.01186 | -0.118 | -29.884
-8 | -0.319 | 0.01307 | -0.123 | -24.385
-7.5 | -0.268 | 0.00854 | -0.124 | -31.418
-7 | -0.215 | 0.00826 | -0.124 | -26.073
-6.5 | -0.16 | 0.0081 | -0.125 | -19.785
-6 | -0.103 | 0.00786 | -0.126 | -13.141
-5.5 | -0.045 | 0.0077 | -0.126 | -5.848
-5 | 0.014 | 0.00822 | -0.127 | 1.722
-4.5 | 0.074 | 0.00791 | -0.127 | 9.352
-4 | 0.134 | 0.00773 | -0.128 | 17.338
-3.5 | 0.194 | 0.00741 | -0.129 | 26.19
-3 | 0.254 | 0.00712 | -0.129 | 35.759
-2.5 | 0.315 | 0.00692 | -0.13 | 45.484
-2 | 0.375 | 0.00682 | -0.13 | 55.029
-1.5 | 0.435 | 0.00678 | -0.131 | 64.207
-1 | 0.495 | 0.00678 | -0.132 | 73.022
-0.5 | 0.554 | 0.00682 | -0.132 | 81.276
0 | 0.614 | 0.00687 | -0.133 | 89.294
0.5 | 0.673 | 0.00698 | -0.133 | 96.459
1 | 0.733 | 0.00764 | -0.134 | 95.892
1.5 | 0.792 | 0.00776 | -0.134 | 102.067
2 | 0.851 | 0.0079 | -0.135 | 107.683
2.5 | 0.91 | 0.00812 | -0.135 | 112.016
3 | 0.968 | 0.00835 | -0.136 | 115.857
3.5 | 1.026 | 0.00865 | -0.136 | 118.635
4 | 1.083 | 0.00903 | -0.137 | 119.976
4.5 | 1.14 | 0.00946 | -0.137 | 120.419
5 | 1.194 | 0.00998 | -0.138 | 119.631
5.5 | 1.246 | 0.01071 | -0.138 | 116.323
6 | 1.296 | 0.01181 | -0.139 | 109.719
6.5 | 1.338 | 0.01032 | -0.139 | 129.674
7 | 1.379 | 0.01677 | -0.139 | 82.2
7.5 | 1.413 | 0.01796 | -0.139 | 78.672
8 | 1.441 | 0.0188 | -0.14 | 76.671
8.5 | 1.463 | 0.01969 | -0.14 | 74.291
9 | 1.478 | 0.02072 | -0.14 | 71.33
9.5 | 1.484 | 0.02188 | -0.14 | 67.811
10 | 1.482 | 0.02316 | -0.14 | 63.959
10.5 | 1.471 | 0.02451 | -0.14 | 60.037
11 | 1.453 | 0.02614 | -0.14 | 55.577
11.5 | 1.425 | 0.02829 | -0.139 | 50.368
12 | 1.388 | 0.03076 | -0.138 | 45.127
12.5 | 1.321 | 0.03724 | -0.134 | 35.487
13 | 1.11 | 0.09371 | -0.079 | 11.846
13.5 | 1.068 | 0.10241 | -0.063 | 10.431
14 | 1.032 | 0.10952 | -0.06 | 9.422
14.5 | 0.996 | 0.1142 | -0.065 | 8.721

## 34. Re 750k Mach 0.00 (2)
BIGFOIL.COM POLAR EXPORT
e67
EPPLER 67 |  |  |  | Cl Max: | 1.4718 | at alpha= | 14.5 | deg
XFOIL ncrit=9 |  |  |  | L/D Max: | 135.311 | at alpha= | 3.5 | deg
Re: | 750000 |  |  | Cd Min: | 0.17078 | at alpha= | -15.5 | deg
Mach: | 0 |  |  | Cl=0 at alpha= | -4.9013 | deg
|  |  |  | @ Cl=0.1, Cd= | 0.0075908
|  |  |  | @ Cl=0.4, Cd= | 0.0061044
|  |  |  | @ Cl=0.6, Cd= | 0.0059057
alpha (deg) | Cl | Cd | Cm | Cl/Cd
-15.5 | -0.4292 | 0.17078 | -0.03 | -2.5132
-15 | -0.4169 | 0.16592 | -0.0305 | -2.5127
-14.5 | -0.4073 | 0.16051 | -0.0316 | -2.5375
-14 | -0.3996 | 0.15442 | -0.0328 | -2.5877
-13.5 | -0.3998 | 0.14573 | -0.0356 | -2.7434
-13 | -0.3978 | 0.13825 | -0.0371 | -2.8774
-12.5 | -0.3997 | 0.13122 | -0.0373 | -3.046
-12 | -0.3951 | 0.12663 | -0.0367 | -3.1201
-11.5 | -0.3958 | 0.1215 | -0.036 | -3.2576
-11 | -0.3862 | 0.1131 | -0.0408 | -3.4147
-10.5 | -0.5821 | 0.04052 | -0.0999 | -14.3657
-10 | -0.5708 | 0.02885 | -0.1141 | -19.7851
-9.5 | -0.5323 | 0.02415 | -0.1165 | -22.0414
-9 | -0.475 | 0.02092 | -0.12 | -22.7055
-8.5 | -0.4163 | 0.01654 | -0.124 | -25.1693
-8 | -0.3658 | 0.01488 | -0.1241 | -24.5833
-7.5 | -0.3009 | 0.01351 | -0.1269 | -22.2724
-7 | -0.2449 | 0.0119 | -0.1278 | -20.5798
-6.5 | -0.1836 | 0.01082 | -0.1295 | -16.9686
-6 | -0.1267 | 0.0099 | -0.1301 | -12.798
-5.5 | -0.0665 | 0.00907 | -0.1313 | -7.3319
-5 | -0.0109 | 0.00851 | -0.1315 | -1.2808
-4.5 | 0.0443 | 0.00806 | -0.1316 | 5.4963
-4 | 0.1001 | 0.00759 | -0.1319 | 13.1884
-3.5 | 0.156 | 0.00721 | -0.1321 | 21.6366
-3 | 0.2117 | 0.00687 | -0.1323 | 30.8151
-2.5 | 0.267 | 0.00658 | -0.1324 | 40.5775
-2 | 0.3218 | 0.00634 | -0.1322 | 50.7571
-1.5 | 0.3766 | 0.00616 | -0.1321 | 61.1364
-1 | 0.4313 | 0.00603 | -0.1319 | 71.5257
-0.5 | 0.4856 | 0.00595 | -0.1315 | 81.6134
0 | 0.5394 | 0.00591 | -0.131 | 91.269
0.5 | 0.5926 | 0.0059 | -0.1303 | 100.4407
1 | 0.645 | 0.00594 | -0.1295 | 108.5859
1.5 | 0.696 | 0.00599 | -0.1283 | 116.1937
2 | 0.7447 | 0.0061 | -0.1266 | 122.082
2.5 | 0.7899 | 0.0062 | -0.124 | 127.4032
3 | 0.8381 | 0.00628 | -0.1221 | 133.4554
3.5 | 0.8917 | 0.00659 | -0.1219 | 135.3111
4 | 0.9411 | 0.00696 | -0.1208 | 135.2155
4.5 | 0.9887 | 0.00741 | -0.1193 | 133.4278
5 | 1.0344 | 0.00795 | -0.1175 | 130.1132
5.5 | 1.077 | 0.00865 | -0.1152 | 124.5087
6 | 1.1181 | 0.00946 | -0.1126 | 118.1924
6.5 | 1.1542 | 0.01054 | -0.1093 | 109.5066
7 | 1.1866 | 0.0117 | -0.1053 | 101.4188
7.5 | 1.2184 | 0.01283 | -0.1012 | 94.9649
8 | 1.2498 | 0.01399 | -0.0972 | 89.3352
8.5 | 1.2799 | 0.01523 | -0.0932 | 84.0381
9 | 1.3095 | 0.0165 | -0.0892 | 79.3636
9.5 | 1.3356 | 0.018 | -0.0848 | 74.2
10 | 1.3592 | 0.0197 | -0.0802 | 68.9949
10.5 | 1.381 | 0.02158 | -0.0757 | 63.9944
11 | 1.4069 | 0.02322 | -0.0721 | 60.59
11.5 | 1.4192 | 0.02592 | -0.0671 | 54.7531
12 | 1.4416 | 0.02799 | -0.0638 | 51.5041
12.5 | 1.4566 | 0.03075 | -0.0602 | 47.3691
13 | 1.4505 | 0.03552 | -0.0555 | 40.8361
13.5 | 1.4629 | 0.03901 | -0.053 | 37.5006
14 | 1.4702 | 0.04323 | -0.0508 | 34.0088
14.5 | 1.4718 | 0.0484 | -0.0491 | 30.4091
15 | 1.4716 | 0.05419 | -0.0482 | 27.1563
15.5 | 1.468 | 0.06087 | -0.0482 | 24.117
16 | 1.458 | 0.06894 | -0.0492 | 21.1488
16.5 | 1.4378 | 0.07915 | -0.0515 | 18.1655
17 | 1.4104 | 0.09117 | -0.055 | 15.47
17.5 | 1.3979 | 0.10159 | -0.0593 | 13.7602
18 | 1.3826 | 0.11303 | -0.0647 | 12.2322
18.5 | 1.3654 | 0.12529 | -0.0711 | 10.8979
19 | 1.3462 | 0.13837 | -0.0786 | 9.729
19.5 | 1.3258 | 0.15218 | -0.0871 | 8.7121

## 35. Re 750k Mach 0.10 (1)
BIGFOIL.COM POLAR EXPORT
e67
EPPLER 67 |  |  |  | Cl Max: | 1.481 | at alpha= | 9.5 | deg
JavaFoil+Calcfoil stall+Eppler ext transition |  |  |  | L/D Max: | 125.587 | at alpha= | 6.5 | deg
Re: | 750000 |  |  | Cd Min: | 0.00679 | at alpha= | -1.5 | deg
Mach: | 0.1 |  |  | Cl=0 at alpha= | -5.1186 | deg
|  |  |  | @ Cl=0.1, Cd= | 0.0078533
|  |  |  | @ Cl=0.4, Cd= | 0.0068147
|  |  |  | @ Cl=0.6, Cd= | 0.0068758
alpha (deg) | Cl | Cd | Cm | Cl/Cd
-18.5 | -0.356 | 0.17109 | -0.047 | -2.083
-18 | -0.372 | 0.16366 | -0.048 | -2.271
-17.5 | -0.387 | 0.15485 | -0.048 | -2.496
-17 | -0.401 | 0.14777 | -0.048 | -2.714
-16.5 | -0.415 | 0.14257 | -0.048 | -2.91
-16 | -0.428 | 0.13051 | -0.048 | -3.279
-15.5 | -0.439 | 0.12836 | -0.047 | -3.423
-15 | -0.449 | 0.11925 | -0.047 | -3.769
-14.5 | -0.457 | 0.11434 | -0.046 | -4
-14 | -0.463 | 0.10762 | -0.045 | -4.303
-13.5 | -0.466 | 0.1 | -0.045 | -4.66
-13 | -0.466 | 0.09718 | -0.042 | -4.792
-12.5 | -0.462 | 0.09002 | -0.042 | -5.135
-12 | -0.455 | 0.08458 | -0.043 | -5.381
-11.5 | -0.444 | 0.07918 | -0.043 | -5.608
-11 | -0.429 | 0.0736 | -0.044 | -5.827
-10.5 | -0.41 | 0.06801 | -0.052 | -6.036
-10 | -0.388 | 0.0635 | -0.057 | -6.108
-9.5 | -0.363 | 0.05701 | -0.068 | -6.373
-9 | -0.355 | 0.03321 | -0.098 | -10.682
-8.5 | -0.352 | 0.01159 | -0.118 | -30.414
-8 | -0.315 | 0.01226 | -0.122 | -25.669
-7.5 | -0.269 | 0.00858 | -0.124 | -31.376
-7 | -0.216 | 0.00829 | -0.125 | -26.068
-6.5 | -0.161 | 0.00813 | -0.126 | -19.794
-6 | -0.104 | 0.00794 | -0.126 | -13.073
-5.5 | -0.045 | 0.00772 | -0.127 | -5.86
-5 | 0.014 | 0.00824 | -0.128 | 1.725
-4.5 | 0.074 | 0.00793 | -0.128 | 9.371
-4 | 0.135 | 0.00775 | -0.129 | 17.379
-3.5 | 0.195 | 0.00744 | -0.129 | 26.242
-3 | 0.256 | 0.00714 | -0.13 | 35.808
-2.5 | 0.316 | 0.00695 | -0.131 | 45.524
-2 | 0.377 | 0.00683 | -0.131 | 55.183
-1.5 | 0.437 | 0.00679 | -0.132 | 64.38
-1 | 0.498 | 0.00681 | -0.132 | 73.113
-0.5 | 0.557 | 0.00684 | -0.133 | 81.385
0 | 0.617 | 0.00689 | -0.133 | 89.51
0.5 | 0.677 | 0.00702 | -0.134 | 96.412
1 | 0.736 | 0.00713 | -0.134 | 103.197
1.5 | 0.796 | 0.00781 | -0.135 | 101.946
2 | 0.855 | 0.00795 | -0.136 | 107.502
2.5 | 0.914 | 0.00815 | -0.136 | 112.18
3 | 0.973 | 0.00841 | -0.137 | 115.72
3.5 | 1.031 | 0.00871 | -0.137 | 118.432
4 | 1.089 | 0.00908 | -0.138 | 119.858
4.5 | 1.145 | 0.00952 | -0.138 | 120.246
5 | 1.2 | 0.01009 | -0.139 | 119.003
5.5 | 1.252 | 0.01082 | -0.139 | 115.686
6 | 1.301 | 0.01198 | -0.14 | 108.663
6.5 | 1.343 | 0.01069 | -0.14 | 125.587
7 | 1.384 | 0.01693 | -0.14 | 81.766
7.5 | 1.418 | 0.01813 | -0.14 | 78.191
8 | 1.445 | 0.01899 | -0.14 | 76.083
8.5 | 1.465 | 0.01992 | -0.141 | 73.527
9 | 1.478 | 0.02098 | -0.141 | 70.427
9.5 | 1.481 | 0.02217 | -0.141 | 66.773
10 | 1.475 | 0.02353 | -0.141 | 62.695
10.5 | 1.461 | 0.02503 | -0.141 | 58.361
11 | 1.438 | 0.02663 | -0.14 | 54
11.5 | 1.404 | 0.02905 | -0.14 | 48.334
12 | 1.357 | 0.03223 | -0.138 | 42.09
12.5 | 1.119 | 0.08779 | -0.083 | 12.75
13 | 1.073 | 0.09784 | -0.064 | 10.966
13.5 | 1.034 | 0.10438 | -0.059 | 9.902
14 | 0.993 | 0.11133 | -0.059 | 8.921
14.5 | 0.952 | 0.11597 | -0.064 | 8.208

## 36. Re 750k Mach 0.10 (2)
BIGFOIL.COM POLAR EXPORT
e67
EPPLER 67 |  |  |  | Cl Max: | 1.4608 | at alpha= | 14 | deg
XFOIL ncrit=9 |  |  |  | L/D Max: | 135.068 | at alpha= | 3.5 | deg
Re: | 750000 |  |  | Cd Min: | 0.16655 | at alpha= | -15 | deg
Mach: | 0.1 |  |  | Cl=0 at alpha= | -4.9002 | deg
|  |  |  | @ Cl=0.1, Cd= | 0.00762
|  |  |  | @ Cl=0.4, Cd= | 0.0061508
|  |  |  | @ Cl=0.6, Cd= | 0.0059244
alpha (deg) | Cl | Cd | Cm | Cl/Cd
-15 | -0.4161 | 0.16655 | -0.0306 | -2.4983
-14.5 | -0.4063 | 0.1611 | -0.0317 | -2.522
-14 | -0.3986 | 0.15497 | -0.0329 | -2.5721
-13.5 | -0.3986 | 0.14633 | -0.0357 | -2.724
-13 | -0.3964 | 0.13892 | -0.0371 | -2.8534
-12.5 | -0.3974 | 0.13211 | -0.0372 | -3.0081
-12 | -0.3927 | 0.12751 | -0.0365 | -3.0798
-11.5 | -0.3934 | 0.12234 | -0.0358 | -3.2156
-10.5 | -0.5518 | 0.0516 | -0.0832 | -10.6938
-10 | -0.5623 | 0.03229 | -0.1125 | -17.4141
-9.5 | -0.5307 | 0.0256 | -0.1172 | -20.7305
-9 | -0.4765 | 0.02163 | -0.121 | -22.0296
-8.5 | -0.4179 | 0.01705 | -0.1251 | -24.5103
-8 | -0.3678 | 0.0152 | -0.1252 | -24.1974
-7.5 | -0.3025 | 0.01372 | -0.1279 | -22.0481
-7 | -0.2466 | 0.01213 | -0.1286 | -20.3298
-6.5 | -0.1845 | 0.01091 | -0.1304 | -16.9111
-6 | -0.128 | 0.00997 | -0.1308 | -12.8385
-5.5 | -0.0683 | 0.00914 | -0.1318 | -7.4726
-5 | -0.011 | 0.00856 | -0.1323 | -1.285
-4.5 | 0.0441 | 0.00809 | -0.1323 | 5.4512
-4 | 0.1 | 0.00762 | -0.1325 | 13.1234
-3.5 | 0.1561 | 0.00724 | -0.1327 | 21.5608
-3 | 0.2121 | 0.00691 | -0.1328 | 30.6946
-2.5 | 0.2678 | 0.0066 | -0.1329 | 40.5758
-2 | 0.3233 | 0.00636 | -0.1328 | 50.8333
-1 | 0.4333 | 0.00606 | -0.1324 | 71.5017
-0.5 | 0.4877 | 0.00597 | -0.132 | 81.6918
0 | 0.5419 | 0.00593 | -0.1315 | 91.3828
0.5 | 0.5954 | 0.00592 | -0.1309 | 100.5743
1 | 0.648 | 0.00597 | -0.13 | 108.5427
1.5 | 0.6993 | 0.00602 | -0.1288 | 116.1628
2 | 0.7484 | 0.00612 | -0.127 | 122.2876
2.5 | 0.7937 | 0.00624 | -0.1244 | 127.1955
3 | 0.8413 | 0.00632 | -0.1223 | 133.1171
3.5 | 0.8955 | 0.00663 | -0.1222 | 135.0679
4 | 0.9453 | 0.007 | -0.121 | 135.0429
4.5 | 0.9932 | 0.00745 | -0.1195 | 133.3154
5 | 1.0387 | 0.00801 | -0.1175 | 129.6754
5.5 | 1.0813 | 0.00873 | -0.1151 | 123.8603
6 | 1.1222 | 0.00955 | -0.1124 | 117.5079
6.5 | 1.1577 | 0.01065 | -0.1089 | 108.7042
7 | 1.1894 | 0.01181 | -0.1046 | 100.7113
7.5 | 1.2214 | 0.01295 | -0.1005 | 94.3166
8 | 1.2525 | 0.01415 | -0.0964 | 88.5159
8.5 | 1.2827 | 0.01541 | -0.0922 | 83.2382
9 | 1.3114 | 0.01676 | -0.088 | 78.2458
9.5 | 1.3363 | 0.01837 | -0.0834 | 72.7436
10 | 1.3609 | 0.02004 | -0.079 | 67.9092
10.5 | 1.3825 | 0.02198 | -0.0744 | 62.8981
11 | 1.4065 | 0.02382 | -0.0705 | 59.047
11.5 | 1.419 | 0.02658 | -0.0657 | 53.386
12 | 1.4394 | 0.0289 | -0.0622 | 49.8062
12.5 | 1.4514 | 0.03202 | -0.0584 | 45.3279
13 | 1.4464 | 0.03688 | -0.0541 | 39.2191
13.5 | 1.4558 | 0.04081 | -0.0516 | 35.6726
14 | 1.4608 | 0.0455 | -0.0495 | 32.1055
14.5 | 1.4606 | 0.05113 | -0.0482 | 28.5664
15 | 1.4583 | 0.05749 | -0.0477 | 25.3662
15.5 | 1.4523 | 0.06482 | -0.0482 | 22.4051
16 | 1.4397 | 0.07366 | -0.0498 | 19.5452
16.5 | 1.4171 | 0.08465 | -0.0528 | 16.7407
17 | 1.3902 | 0.09711 | -0.0571 | 14.3157
17.5 | 1.3747 | 0.10845 | -0.0622 | 12.6759
18 | 1.357 | 0.12077 | -0.0685 | 11.2362
18.5 | 1.3376 | 0.13389 | -0.0758 | 9.9903
19 | 1.3167 | 0.14785 | -0.0843 | 8.9056

## 37. Re 750k Mach 0.25 (1)
BIGFOIL.COM POLAR EXPORT
e67
EPPLER 67 |  |  |  | Cl Max: | 1.467 | at alpha= | 8.5 | deg
JavaFoil+Calcfoil stall+Eppler ext transition |  |  |  | L/D Max: | 139.024 | at alpha= | 6 | deg
Re: | 750000 |  |  | Cd Min: | 0.00696 | at alpha= | -1.5 | deg
Mach: | 0.25 |  |  | Cl=0 at alpha= | -5.123 | deg
|  |  |  | @ Cl=0.1, Cd= | 0.0080177
|  |  |  | @ Cl=0.4, Cd= | 0.0069679
|  |  |  | @ Cl=0.6, Cd= | 0.0070161
alpha (deg) | Cl | Cd | Cm | Cl/Cd
-16 | -0.064 | 0.14157 | -0.051 | -0.449
-15.5 | -0.151 | 0.13433 | -0.051 | -1.126
-15 | -0.205 | 0.12732 | -0.05 | -1.612
-14.5 | -0.248 | 0.12222 | -0.051 | -2.033
-14 | -0.286 | 0.11363 | -0.051 | -2.513
-13.5 | -0.317 | 0.10801 | -0.05 | -2.938
-13 | -0.344 | 0.09957 | -0.05 | -3.451
-12.5 | -0.364 | 0.09364 | -0.048 | -3.886
-12 | -0.378 | 0.08847 | -0.046 | -4.273
-11.5 | -0.385 | 0.08657 | -0.044 | -4.452
-11 | -0.386 | 0.07811 | -0.044 | -4.944
-10.5 | -0.38 | 0.07171 | -0.044 | -5.3
-10 | -0.367 | 0.06646 | -0.045 | -5.525
-9.5 | -0.349 | 0.06216 | -0.053 | -5.607
-9 | -0.324 | 0.05706 | -0.061 | -5.685
-8.5 | -0.301 | 0.04579 | -0.084 | -6.581
-8 | -0.309 | 0.0116 | -0.122 | -26.602
-7.5 | -0.269 | 0.01208 | -0.126 | -22.259
-7 | -0.22 | 0.00853 | -0.129 | -25.762
-6.5 | -0.164 | 0.00829 | -0.129 | -19.799
-6 | -0.106 | 0.00807 | -0.13 | -13.15
-5.5 | -0.046 | 0.00784 | -0.13 | -5.913
-5 | 0.015 | 0.00837 | -0.131 | 1.742
-4.5 | 0.076 | 0.00813 | -0.132 | 9.387
-4 | 0.138 | 0.00784 | -0.132 | 17.638
-3.5 | 0.2 | 0.00756 | -0.133 | 26.526
-3 | 0.263 | 0.00733 | -0.134 | 35.844
-2.5 | 0.325 | 0.00712 | -0.134 | 45.639
-2 | 0.387 | 0.00697 | -0.135 | 55.571
-1.5 | 0.449 | 0.00696 | -0.135 | 64.556
-1 | 0.511 | 0.00696 | -0.136 | 73.524
-0.5 | 0.572 | 0.00698 | -0.136 | 81.981
0 | 0.634 | 0.00706 | -0.137 | 89.735
0.5 | 0.695 | 0.00717 | -0.138 | 96.894
1 | 0.756 | 0.0073 | -0.138 | 103.59
1.5 | 0.818 | 0.00802 | -0.139 | 101.965
2 | 0.878 | 0.00817 | -0.139 | 107.556
2.5 | 0.939 | 0.00839 | -0.14 | 111.903
3 | 0.999 | 0.00867 | -0.14 | 115.276
3.5 | 1.059 | 0.00901 | -0.141 | 117.475
4 | 1.118 | 0.00943 | -0.141 | 118.543
4.5 | 1.176 | 0.00993 | -0.142 | 118.399
5 | 1.232 | 0.01062 | -0.142 | 115.973
5.5 | 1.284 | 0.01148 | -0.143 | 111.843
6 | 1.329 | 0.00956 | -0.143 | 139.024
6.5 | 1.372 | 0.01149 | -0.143 | 119.355
7 | 1.411 | 0.01822 | -0.144 | 77.438
7.5 | 1.439 | 0.0192 | -0.144 | 74.938
8 | 1.458 | 0.02024 | -0.144 | 72.051
8.5 | 1.467 | 0.02136 | -0.144 | 68.686
9 | 1.462 | 0.02286 | -0.144 | 63.972
9.5 | 1.445 | 0.02422 | -0.144 | 59.671
10 | 1.414 | 0.02602 | -0.144 | 54.332
10.5 | 1.368 | 0.02804 | -0.143 | 48.772
11 | 1.303 | 0.03068 | -0.142 | 42.477
11.5 | 1.033 | 0.08448 | -0.066 | 12.231
12 | 0.968 | 0.09126 | -0.054 | 10.606
12.5 | 0.897 | 0.09831 | -0.054 | 9.121
13 | 0.818 | 0.10571 | -0.053 | 7.738
13.5 | 0.733 | 0.11566 | -0.053 | 6.338

## 38. Re 750k Mach 0.25 (2)
BIGFOIL.COM POLAR EXPORT
e67
EPPLER 67 |  |  |  | Cl Max: | 1.4203 | at alpha= | 12 | deg
XFOIL ncrit=9 |  |  |  | L/D Max: | 133.633 | at alpha= | 4 | deg
Re: | 750000 |  |  | Cd Min: | 0.23334 | at alpha= | -20 | deg
Mach: | 0.25 |  |  | Cl=0 at alpha= | -4.8696 | deg
|  |  |  | @ Cl=0.1, Cd= | 0.0078293
|  |  |  | @ Cl=0.4, Cd= | 0.0062769
|  |  |  | @ Cl=0.6, Cd= | 0.0060639
alpha (deg) | Cl | Cd | Cm | Cl/Cd
-20 | -0.5366 | 0.23334 | -0.0087 | -2.2996
-19.5 | -0.5233 | 0.22675 | -0.0122 | -2.3078
-19 | -0.5086 | 0.22038 | -0.014 | -2.3078
-18.5 | -0.4938 | 0.21522 | -0.0162 | -2.2944
-18 | -0.4798 | 0.20935 | -0.0186 | -2.2919
-17.5 | -0.4663 | 0.20326 | -0.0209 | -2.2941
-17 | -0.4534 | 0.19688 | -0.0231 | -2.3029
-16.5 | -0.4428 | 0.18932 | -0.0261 | -2.3389
-16 | -0.4343 | 0.18215 | -0.0289 | -2.3843
-15.5 | -0.4247 | 0.17505 | -0.0302 | -2.4262
-15 | -0.4122 | 0.16987 | -0.031 | -2.4266
-14.5 | -0.4021 | 0.16419 | -0.0321 | -2.449
-14 | -0.3941 | 0.15784 | -0.0334 | -2.4968
-13.5 | -0.3932 | 0.14945 | -0.0362 | -2.631
-13 | -0.39 | 0.14231 | -0.0374 | -2.7405
-12.5 | -0.3862 | 0.13663 | -0.0367 | -2.8266
-12 | -0.3823 | 0.13175 | -0.036 | -2.9017
-11.5 | -0.3803 | 0.1259 | -0.0363 | -3.0207
-11 | -0.3653 | 0.11465 | -0.0452 | -3.1862
-10.5 | -0.3491 | 0.10378 | -0.0537 | -3.3638
-10 | -0.3556 | 0.08933 | -0.062 | -3.9807
-9.5 | -0.4665 | 0.04335 | -0.1028 | -10.7612
-9 | -0.4667 | 0.02928 | -0.123 | -15.9392
-8.5 | -0.4228 | 0.0211 | -0.1305 | -20.0379
-8 | -0.3761 | 0.01762 | -0.1309 | -21.3451
-7.5 | -0.3098 | 0.01518 | -0.1338 | -20.4084
-7 | -0.254 | 0.01349 | -0.1338 | -18.8288
-6.5 | -0.1913 | 0.01153 | -0.1354 | -16.5915
-6 | -0.133 | 0.01056 | -0.1355 | -12.5947
-5.5 | -0.0751 | 0.00955 | -0.1355 | -7.8639
-5 | -0.0156 | 0.00881 | -0.1359 | -1.7707
-4.5 | 0.0442 | 0.0083 | -0.1363 | 5.3253
-4 | 0.1011 | 0.00782 | -0.1362 | 12.9284
-3.5 | 0.158 | 0.00741 | -0.136 | 21.3225
-3 | 0.2152 | 0.00706 | -0.136 | 30.4816
-2.5 | 0.2724 | 0.00675 | -0.1359 | 40.3556
-2 | 0.3295 | 0.00649 | -0.1358 | 50.7704
-1.5 | 0.3866 | 0.00631 | -0.1356 | 61.2678
-1 | 0.4433 | 0.00617 | -0.1354 | 71.8476
-0.5 | 0.4997 | 0.0061 | -0.135 | 81.918
0.5 | 0.6107 | 0.00606 | -0.1337 | 100.7756
1 | 0.6649 | 0.0061 | -0.1328 | 109
1.5 | 0.7177 | 0.00618 | -0.1314 | 116.1327
2 | 0.7683 | 0.0063 | -0.1296 | 121.9524
2.5 | 0.8153 | 0.00642 | -0.1269 | 126.9938
3 | 0.8597 | 0.00651 | -0.1236 | 132.0584
4 | 0.9675 | 0.00724 | -0.122 | 133.6326
4.5 | 1.016 | 0.00773 | -0.1201 | 131.436
5 | 1.0611 | 0.00836 | -0.1175 | 126.9258
5.5 | 1.1031 | 0.00915 | -0.1144 | 120.5574
6 | 1.1422 | 0.01002 | -0.1108 | 113.992
6.5 | 1.1742 | 0.01118 | -0.1059 | 105.0268
7 | 1.2046 | 0.01248 | -0.101 | 96.5224
7.5 | 1.2365 | 0.01374 | -0.0964 | 89.9927
8 | 1.2665 | 0.01511 | -0.0917 | 83.8187
8.5 | 1.2951 | 0.01659 | -0.0869 | 78.0651
9 | 1.32 | 0.01834 | -0.0818 | 71.9738
9.5 | 1.3428 | 0.0203 | -0.0767 | 66.1478
10 | 1.3651 | 0.02241 | -0.0718 | 60.9148
10.5 | 1.3852 | 0.0248 | -0.0671 | 55.8548
11 | 1.3946 | 0.02811 | -0.0619 | 49.6122
11.5 | 1.4092 | 0.03126 | -0.0578 | 45.08
12 | 1.4203 | 0.03494 | -0.0542 | 40.6497
12.5 | 1.4152 | 0.04042 | -0.0505 | 35.0124
13 | 1.4122 | 0.04628 | -0.0481 | 30.5143
13.5 | 1.4101 | 0.0526 | -0.0467 | 26.808
14 | 1.4042 | 0.05995 | -0.0464 | 23.4229
14.5 | 1.3936 | 0.0685 | -0.0474 | 20.3445
15 | 1.3795 | 0.07827 | -0.0497 | 17.6249
15.5 | 1.362 | 0.0893 | -0.0535 | 15.252
16 | 1.3406 | 0.10174 | -0.059 | 13.1767
16.5 | 1.3175 | 0.11523 | -0.0658 | 11.4337
17 | 1.2928 | 0.12972 | -0.0739 | 9.9661

## 39. Re 750k Mach 0.50 (1)
BIGFOIL.COM POLAR EXPORT
e67
EPPLER 67 |  |  |  | Cl Max: | 1.461 | at alpha= | 6.5 | deg
JavaFoil+Calcfoil stall+Eppler ext transition |  |  |  | L/D Max: | 147.352 | at alpha= | 4.5 | deg
Re: | 750000 |  |  | Cd Min: | 0.00753 | at alpha= | -1.5 | deg
Mach: | 0.5 |  |  | Cl=0 at alpha= | -5.1194 | deg
|  |  |  | @ Cl=0.1, Cd= | 0.0080922
|  |  |  | @ Cl=0.4, Cd= | 0.007706
|  |  |  | @ Cl=0.6, Cd= | 0.0076176
alpha (deg) | Cl | Cd | Cm | Cl/Cd
-20 | -0.829 | 0.21004 | -0.071 | -3.947
-19.5 | -0.802 | 0.20212 | -0.071 | -3.967
-19 | -0.774 | 0.19766 | -0.071 | -3.918
-18.5 | -0.747 | 0.18977 | -0.071 | -3.935
-18 | -0.717 | 0.1806 | -0.069 | -3.971
-17.5 | -0.689 | 0.17545 | -0.068 | -3.928
-17 | -0.662 | 0.16803 | -0.068 | -3.937
-16.5 | -0.634 | 0.16797 | -0.067 | -3.773
-16 | -0.606 | 0.16427 | -0.068 | -3.691
-15.5 | -0.579 | 0.15995 | -0.068 | -3.617
-15 | -0.551 | 0.153 | -0.068 | -3.6
-14.5 | -0.523 | 0.14725 | -0.067 | -3.549
-14 | -0.494 | 0.14075 | -0.063 | -3.509
-13.5 | -0.466 | 0.13319 | -0.063 | -3.499
-13 | -0.438 | 0.13037 | -0.062 | -3.362
-12.5 | -0.41 | 0.12636 | -0.062 | -3.248
-12 | -0.383 | 0.12097 | -0.063 | -3.164
-11.5 | -0.355 | 0.11357 | -0.065 | -3.129
-11 | -0.326 | 0.10506 | -0.057 | -3.108
-10.5 | -0.299 | 0.10183 | -0.057 | -2.934
-10 | -0.271 | 0.10122 | -0.057 | -2.677
-9.5 | -0.243 | 0.09823 | -0.057 | -2.476
-9 | -0.215 | 0.09538 | -0.057 | -2.259
-8.5 | -0.188 | 0.0704 | -0.054 | -2.664
-8 | -0.16 | 0.05977 | -0.056 | -2.675
-7.5 | -0.132 | 0.05304 | -0.058 | -2.491
-7 | -0.169 | 0.04962 | -0.05 | -3.406
-6.5 | -0.143 | 0.03529 | -0.103 | -4.061
-6 | -0.113 | 0.01201 | -0.143 | -9.409
-5.5 | -0.051 | 0.00855 | -0.146 | -5.957
-5 | 0.016 | 0.0082 | -0.147 | 1.97
-4.5 | 0.085 | 0.00799 | -0.147 | 10.631
-4 | 0.154 | 0.00846 | -0.148 | 18.237
-3.5 | 0.224 | 0.00822 | -0.149 | 27.224
-3 | 0.294 | 0.00797 | -0.149 | 36.847
-2.5 | 0.363 | 0.00778 | -0.15 | 46.686
-2 | 0.433 | 0.00764 | -0.151 | 56.686
-1.5 | 0.502 | 0.00753 | -0.151 | 66.74
-1 | 0.572 | 0.00758 | -0.152 | 75.435
-0.5 | 0.639 | 0.00767 | -0.153 | 83.401
0 | 0.708 | 0.0078 | -0.153 | 90.749
0.5 | 0.777 | 0.00796 | -0.154 | 97.57
1 | 0.845 | 0.00818 | -0.154 | 103.238
1.5 | 0.913 | 0.00843 | -0.155 | 108.293
2 | 0.981 | 0.00926 | -0.156 | 105.93
2.5 | 1.048 | 0.00958 | -0.156 | 109.36
3 | 1.115 | 0.01006 | -0.157 | 110.831
3.5 | 1.181 | 0.01063 | -0.158 | 111.034
4 | 1.245 | 0.01132 | -0.158 | 109.994
4.5 | 1.304 | 0.00885 | -0.158 | 147.352
5 | 1.361 | 0.00961 | -0.159 | 141.634
5.5 | 1.407 | 0.01599 | -0.159 | 87.996
6 | 1.442 | 0.01903 | -0.159 | 75.791
6.5 | 1.461 | 0.02201 | -0.159 | 66.36
7 | 1.451 | 0.02397 | -0.159 | 60.514
7.5 | 1.339 | 0.02649 | -0.159 | 50.556
8 | 0.712 | 0.08092 | -0.057 | 8.793
8.5 | 0.738 | 0.08281 | -0.057 | 8.909
9 | 0.764 | 0.08461 | -0.057 | 9.028
9.5 | 0.791 | 0.09514 | -0.066 | 8.312
10 | 0.817 | 0.10186 | -0.065 | 8.018
10.5 | 0.843 | 0.10958 | -0.068 | 7.694
11 | 0.87 | 0.11788 | -0.076 | 7.385
11.5 | 0.896 | 0.12247 | -0.077 | 7.32

## 40. Re 750k Mach 0.50 (2)
BIGFOIL.COM POLAR EXPORT
e67
EPPLER 67 |  |  |  | Cl Max: | 1.3574 | at alpha= | 9.5 | deg
XFOIL ncrit=9 |  |  |  | L/D Max: | 128.306 | at alpha= | 3.5 | deg
Re: | 750000 |  |  | Cd Min: | 0.25307 | at alpha= | -20 | deg
Mach: | 0.5 |  |  | Cl=0 at alpha= | -4.7335 | deg
|  |  |  | @ Cl=0.1, Cd= | 0.0086724
|  |  |  | @ Cl=0.4, Cd= | 0.0069758
|  |  |  | @ Cl=0.6, Cd= | 0.0066558
alpha (deg) | Cl | Cd | Cm | Cl/Cd
-20 | -0.5713 | 0.25307 | -0.0084 | -2.2575
-19.5 | -0.5529 | 0.24556 | -0.0111 | -2.2516
-19 | -0.5348 | 0.23903 | -0.0138 | -2.2374
-18.5 | -0.5169 | 0.23228 | -0.0168 | -2.2253
-18 | -0.4996 | 0.22517 | -0.0197 | -2.2188
-17.5 | -0.4826 | 0.21763 | -0.0228 | -2.2175
-17 | -0.4678 | 0.21009 | -0.0262 | -2.2267
-16.5 | -0.4542 | 0.20274 | -0.0291 | -2.2403
-16 | -0.438 | 0.19569 | -0.0302 | -2.2382
-15.5 | -0.423 | 0.18951 | -0.0316 | -2.2321
-15 | -0.4095 | 0.18309 | -0.0331 | -2.2366
-14.5 | -0.3976 | 0.17637 | -0.0346 | -2.2544
-14 | -0.3917 | 0.16852 | -0.0374 | -2.3244
-13.5 | -0.3849 | 0.16138 | -0.0383 | -2.3851
-13 | -0.3745 | 0.15593 | -0.037 | -2.4017
-12.5 | -0.3683 | 0.15085 | -0.0362 | -2.4415
-12 | -0.3457 | 0.14085 | -0.0448 | -2.4544
-11.5 | -0.3227 | 0.13119 | -0.0526 | -2.4598
-11 | -0.3019 | 0.12143 | -0.0592 | -2.4862
-10.5 | -0.279 | 0.11327 | -0.0645 | -2.4631
-9.5 | -0.2448 | 0.09197 | -0.0801 | -2.6617
-9 | -0.2328 | 0.08257 | -0.0872 | -2.8194
-8.5 | -0.2232 | 0.0711 | -0.0978 | -3.1392
-8 | -0.2301 | 0.05778 | -0.1098 | -3.9823
-7.5 | -0.2412 | 0.04144 | -0.1284 | -5.8205
-7 | -0.2354 | 0.02542 | -0.1545 | -9.2604
-6.5 | -0.2052 | 0.01821 | -0.158 | -11.2685
-6 | -0.1562 | 0.01414 | -0.1567 | -11.0467
-5.5 | -0.0975 | 0.01187 | -0.1546 | -8.214
-5 | -0.0347 | 0.0104 | -0.153 | -3.3365
-4.5 | 0.0304 | 0.00933 | -0.1518 | 3.2583
-4 | 0.0965 | 0.0087 | -0.151 | 11.092
-3.5 | 0.1624 | 0.00818 | -0.1504 | 19.8533
-3 | 0.2279 | 0.00776 | -0.1499 | 29.3686
-2.5 | 0.2931 | 0.00742 | -0.1494 | 39.5013
-2 | 0.3578 | 0.00712 | -0.149 | 50.2528
-1.5 | 0.4222 | 0.0069 | -0.1486 | 61.1884
-1 | 0.4863 | 0.00676 | -0.148 | 71.9379
-0.5 | 0.5496 | 0.00668 | -0.1473 | 82.2754
0 | 0.6121 | 0.00665 | -0.1463 | 92.0451
0.5 | 0.6738 | 0.00669 | -0.1452 | 100.7175
1 | 0.7344 | 0.00675 | -0.1437 | 108.8
1.5 | 0.793 | 0.00689 | -0.1417 | 115.0943
2 | 0.849 | 0.00706 | -0.139 | 120.255
2.5 | 0.901 | 0.00726 | -0.1353 | 124.1047
3.5 | 0.9995 | 0.00779 | -0.1266 | 128.3055
4 | 1.0482 | 0.00834 | -0.1225 | 125.6835
4.5 | 1.0936 | 0.00904 | -0.1176 | 120.9735
5 | 1.1351 | 0.00995 | -0.1121 | 114.0804
5.5 | 1.1727 | 0.0111 | -0.1061 | 105.6486
6 | 1.208 | 0.01247 | -0.0998 | 96.8725
6.5 | 1.2396 | 0.01411 | -0.0933 | 87.8526
7 | 1.266 | 0.01615 | -0.0865 | 78.3901
7.5 | 1.2929 | 0.01838 | -0.0801 | 70.3428
8 | 1.3173 | 0.02096 | -0.0738 | 62.8483
8.5 | 1.336 | 0.02416 | -0.0675 | 55.298
9 | 1.351 | 0.02798 | -0.0616 | 48.2845
9.5 | 1.3574 | 0.03285 | -0.0561 | 41.3212
10 | 1.3571 | 0.03879 | -0.0517 | 34.9858
10.5 | 1.3492 | 0.04608 | -0.0486 | 29.2795
11 | 1.3374 | 0.05453 | -0.0471 | 24.5259
11.5 | 1.3195 | 0.0645 | -0.0476 | 20.4574
12 | 1.2947 | 0.0763 | -0.0506 | 16.9685
12.5 | 1.2663 | 0.08967 | -0.0563 | 14.1218
13 | 1.2358 | 0.10445 | -0.0641 | 11.8315
13.5 | 1.2071 | 0.11997 | -0.0734 | 10.0617
14 | 1.1809 | 0.13589 | -0.0836 | 8.6901
14.5 | 1.1579 | 0.15199 | -0.0942 | 7.6183

## 41. Re 1M Mach 0.00 (1)
BIGFOIL.COM POLAR EXPORT
e67
EPPLER 67 |  |  |  | Cl Max: | 1.486 | at alpha= | 9.5 | deg
JavaFoil+Calcfoil stall+Eppler ext transition |  |  |  | L/D Max: | 137.856 | at alpha= | 6.5 | deg
Re: | 1000000 |  |  | Cd Min: | 0.00647 | at alpha= | -1.5 | deg
Mach: | 0 |  |  | Cl=0 at alpha= | -5.1186 | deg
|  |  |  | @ Cl=0.1, Cd= | 0.0074177
|  |  |  | @ Cl=0.4, Cd= | 0.0064758
|  |  |  | @ Cl=0.6, Cd= | 0.006589
alpha (deg) | Cl | Cd | Cm | Cl/Cd
-19 | -0.388 | 0.17305 | -0.048 | -2.24
-18.5 | -0.401 | 0.16221 | -0.049 | -2.471
-18 | -0.414 | 0.15563 | -0.049 | -2.659
-17.5 | -0.426 | 0.148 | -0.049 | -2.881
-17 | -0.438 | 0.13882 | -0.049 | -3.157
-16.5 | -0.449 | 0.13195 | -0.049 | -3.406
-16 | -0.46 | 0.12563 | -0.05 | -3.658
-15.5 | -0.468 | 0.12043 | -0.049 | -3.887
-15 | -0.475 | 0.11449 | -0.049 | -4.149
-14.5 | -0.48 | 0.10895 | -0.049 | -4.407
-14 | -0.483 | 0.10366 | -0.048 | -4.657
-13.5 | -0.483 | 0.09772 | -0.049 | -4.943
-13 | -0.48 | 0.09261 | -0.046 | -5.181
-12.5 | -0.474 | 0.08681 | -0.046 | -5.457
-12 | -0.464 | 0.08223 | -0.048 | -5.648
-11.5 | -0.452 | 0.07686 | -0.051 | -5.876
-11 | -0.435 | 0.07132 | -0.053 | -6.097
-10.5 | -0.416 | 0.065 | -0.062 | -6.401
-10 | -0.396 | 0.0568 | -0.074 | -6.973
-9.5 | -0.397 | 0.02922 | -0.102 | -13.578
-9 | -0.391 | 0.01366 | -0.116 | -28.634
-8.5 | -0.359 | 0.01142 | -0.12 | -31.414
-8 | -0.319 | 0.01226 | -0.123 | -25.992
-7.5 | -0.268 | 0.00813 | -0.124 | -33.03
-7 | -0.215 | 0.00782 | -0.124 | -27.532
-6.5 | -0.16 | 0.00769 | -0.125 | -20.84
-6 | -0.103 | 0.00746 | -0.126 | -13.846
-5.5 | -0.045 | 0.00731 | -0.126 | -6.165
-5 | 0.014 | 0.00719 | -0.127 | 1.968
-4.5 | 0.074 | 0.0075 | -0.127 | 9.857
-4 | 0.134 | 0.00731 | -0.128 | 18.319
-3.5 | 0.194 | 0.007 | -0.129 | 27.731
-3 | 0.254 | 0.00675 | -0.129 | 37.696
-2.5 | 0.315 | 0.00655 | -0.13 | 48.009
-2 | 0.375 | 0.00648 | -0.13 | 57.901
-1.5 | 0.435 | 0.00647 | -0.131 | 67.264
-1 | 0.495 | 0.00648 | -0.132 | 76.374
-0.5 | 0.554 | 0.00652 | -0.132 | 85.007
0 | 0.614 | 0.00661 | -0.133 | 92.881
0.5 | 0.673 | 0.0067 | -0.133 | 100.467
1 | 0.733 | 0.00684 | -0.134 | 107.122
1.5 | 0.792 | 0.00699 | -0.134 | 113.278
2 | 0.851 | 0.00758 | -0.135 | 112.2
2.5 | 0.91 | 0.00779 | -0.135 | 116.785
3 | 0.968 | 0.00803 | -0.136 | 120.534
3.5 | 1.026 | 0.00833 | -0.136 | 123.102
4 | 1.083 | 0.0087 | -0.137 | 124.55
4.5 | 1.14 | 0.00911 | -0.137 | 125.049
5 | 1.194 | 0.00974 | -0.138 | 122.627
5.5 | 1.246 | 0.01043 | -0.138 | 119.43
6 | 1.296 | 0.01155 | -0.139 | 112.121
6.5 | 1.338 | 0.00971 | -0.139 | 137.856
7 | 1.38 | 0.01157 | -0.139 | 119.275
7.5 | 1.414 | 0.017 | -0.14 | 83.182
8 | 1.443 | 0.01786 | -0.14 | 80.783
8.5 | 1.464 | 0.01864 | -0.14 | 78.543
9 | 1.479 | 0.0196 | -0.14 | 75.457
9.5 | 1.486 | 0.02069 | -0.141 | 71.825
10 | 1.484 | 0.02187 | -0.141 | 67.858
10.5 | 1.475 | 0.02314 | -0.141 | 63.733
11 | 1.457 | 0.02466 | -0.14 | 59.081
11.5 | 1.43 | 0.02658 | -0.14 | 53.795
12 | 1.396 | 0.02867 | -0.139 | 48.707
12.5 | 1.353 | 0.03143 | -0.138 | 43.046
13 | 1.288 | 0.03758 | -0.135 | 34.278
13.5 | 1.089 | 0.09285 | -0.09 | 11.726
14 | 1.039 | 0.10467 | -0.076 | 9.926
14.5 | 1.009 | 0.1059 | -0.086 | 9.532

## 42. Re 1M Mach 0.00 (2)
BIGFOIL.COM POLAR EXPORT
e67
EPPLER 67 |  |  |  | Cl Max: | 1.5169 | at alpha= | 15 | deg
XFOIL ncrit=9 |  |  |  | L/D Max: | 144.547 | at alpha= | 3.5 | deg
Re: | 1000000 |  |  | Cd Min: | 0.17825 | at alpha= | -16 | deg
Mach: | 0 |  |  | Cl=0 at alpha= | -4.9451 | deg
|  |  |  | @ Cl=0.1, Cd= | 0.0070147
|  |  |  | @ Cl=0.4, Cd= | 0.0056424
|  |  |  | @ Cl=0.6, Cd= | 0.0054819
alpha (deg) | Cl | Cd | Cm | Cl/Cd
-16 | -0.4376 | 0.17825 | -0.0264 | -2.455
-15.5 | -0.4266 | 0.17288 | -0.0278 | -2.4676
-15 | -0.4174 | 0.16689 | -0.0292 | -2.501
-14.5 | -0.41 | 0.16024 | -0.0308 | -2.5587
-14 | -0.4087 | 0.15095 | -0.0335 | -2.7075
-13.5 | -0.4104 | 0.14264 | -0.0348 | -2.8772
-13 | -0.4038 | 0.13761 | -0.035 | -2.9344
-12.5 | -0.3992 | 0.13246 | -0.0351 | -3.0137
-12 | -0.3998 | 0.12651 | -0.0351 | -3.1602
-11 | -0.6324 | 0.0343 | -0.1092 | -18.4373
-10.5 | -0.6147 | 0.02515 | -0.1177 | -24.4414
-10 | -0.5732 | 0.02044 | -0.1207 | -28.0431
-9.5 | -0.5183 | 0.0183 | -0.123 | -28.3224
-9 | -0.4563 | 0.01607 | -0.1263 | -28.3945
-8.5 | -0.4006 | 0.01444 | -0.1276 | -27.7424
-8 | -0.343 | 0.01305 | -0.1289 | -26.2835
-7.5 | -0.287 | 0.01134 | -0.1301 | -25.3086
-7 | -0.228 | 0.01044 | -0.1313 | -21.8391
-6.5 | -0.1732 | 0.00964 | -0.1314 | -17.9668
-6 | -0.1168 | 0.00895 | -0.1318 | -13.0503
-5.5 | -0.061 | 0.00822 | -0.1321 | -7.4209
-5 | -0.006 | 0.00778 | -0.1322 | -0.77121
-4.5 | 0.0486 | 0.0074 | -0.1321 | 6.5676
-4 | 0.1033 | 0.00699 | -0.1322 | 14.7783
-3.5 | 0.1583 | 0.00664 | -0.1322 | 23.8404
-3 | 0.2135 | 0.00635 | -0.1322 | 33.622
-2.5 | 0.2685 | 0.00608 | -0.1322 | 44.1612
-2 | 0.3234 | 0.00586 | -0.1322 | 55.1877
-1.5 | 0.3783 | 0.00569 | -0.1321 | 66.4851
-1 | 0.433 | 0.00557 | -0.1319 | 77.7379
-0.5 | 0.4874 | 0.00549 | -0.1316 | 88.7796
0 | 0.5415 | 0.00546 | -0.1312 | 99.1758
0.5 | 0.595 | 0.00548 | -0.1307 | 108.5766
1 | 0.6481 | 0.0055 | -0.1301 | 117.8364
1.5 | 0.6999 | 0.00559 | -0.1292 | 125.2057
2 | 0.7507 | 0.0057 | -0.128 | 131.7018
2.5 | 0.7996 | 0.00584 | -0.1265 | 136.9178
3 | 0.8445 | 0.006 | -0.124 | 140.75
3.5 | 0.8933 | 0.00618 | -0.1224 | 144.5469
4 | 0.9434 | 0.00657 | -0.1214 | 143.5921
4.5 | 0.9913 | 0.00706 | -0.1201 | 140.4108
5 | 1.0372 | 0.00765 | -0.1183 | 135.5817
5.5 | 1.0813 | 0.00835 | -0.1163 | 129.497
6.5 | 1.1586 | 0.01035 | -0.1106 | 111.942
7 | 1.1947 | 0.01135 | -0.1072 | 105.2599
7.5 | 1.2282 | 0.01237 | -0.1034 | 99.2886
8 | 1.2607 | 0.01343 | -0.0995 | 93.8719
8.5 | 1.2929 | 0.01451 | -0.0957 | 89.1041
9 | 1.323 | 0.01571 | -0.0916 | 84.2139
9.5 | 1.351 | 0.01706 | -0.0874 | 79.1911
10 | 1.3772 | 0.01854 | -0.0831 | 74.2826
10.5 | 1.4058 | 0.01989 | -0.0794 | 70.6787
11 | 1.4298 | 0.02159 | -0.0752 | 66.2251
11.5 | 1.4539 | 0.02332 | -0.0715 | 62.3456
12 | 1.468 | 0.02588 | -0.0669 | 56.7233
12.5 | 1.4889 | 0.02806 | -0.0635 | 53.0613
13 | 1.5052 | 0.03069 | -0.0601 | 49.0453
13.5 | 1.5159 | 0.03399 | -0.0567 | 44.5984
14 | 1.5072 | 0.03933 | -0.0528 | 38.3219
14.5 | 1.5134 | 0.04368 | -0.0507 | 34.6474
15 | 1.5169 | 0.04868 | -0.0492 | 31.1606
15.5 | 1.5163 | 0.05456 | -0.0485 | 27.7914
16 | 1.5117 | 0.06143 | -0.0486 | 24.6085
16.5 | 1.5054 | 0.06906 | -0.0497 | 21.7984
17 | 1.4957 | 0.07778 | -0.0519 | 19.2299
17.5 | 1.4828 | 0.08757 | -0.0553 | 16.9327
18 | 1.4646 | 0.09887 | -0.0599 | 14.8134
18.5 | 1.4428 | 0.1114 | -0.0657 | 12.9515
19 | 1.4168 | 0.12526 | -0.0729 | 11.3109
19.5 | 1.3914 | 0.13938 | -0.0808 | 9.9828
20 | 1.3669 | 0.15374 | -0.0895 | 8.891

## 43. Re 1M Mach 0.10 (1)
BIGFOIL.COM POLAR EXPORT
e67
EPPLER 67 |  |  |  | Cl Max: | 1.483 | at alpha= | 9.5 | deg
JavaFoil+Calcfoil stall+Eppler ext transition |  |  |  | L/D Max: | 133.361 | at alpha= | 6.5 | deg
Re: | 1000000 |  |  | Cd Min: | 0.00649 | at alpha= | -1.5 | deg
Mach: | 0.1 |  |  | Cl=0 at alpha= | -5.1186 | deg
|  |  |  | @ Cl=0.1, Cd= | 0.0070975
|  |  |  | @ Cl=0.4, Cd= | 0.0064962
|  |  |  | @ Cl=0.6, Cd= | 0.0066117
alpha (deg) | Cl | Cd | Cm | Cl/Cd
-18.5 | -0.357 | 0.16567 | -0.049 | -2.152
-18 | -0.372 | 0.15495 | -0.049 | -2.4
-17.5 | -0.387 | 0.14783 | -0.049 | -2.616
-17 | -0.401 | 0.14121 | -0.049 | -2.842
-16.5 | -0.415 | 0.13625 | -0.049 | -3.047
-16 | -0.428 | 0.1282 | -0.05 | -3.34
-15.5 | -0.44 | 0.12382 | -0.049 | -3.552
-15 | -0.45 | 0.11583 | -0.049 | -3.883
-14.5 | -0.458 | 0.11119 | -0.049 | -4.118
-14 | -0.464 | 0.10372 | -0.049 | -4.47
-13.5 | -0.467 | 0.09782 | -0.05 | -4.771
-13 | -0.466 | 0.09357 | -0.045 | -4.981
-12.5 | -0.462 | 0.08839 | -0.044 | -5.232
-12 | -0.456 | 0.08264 | -0.047 | -5.513
-11.5 | -0.445 | 0.07717 | -0.049 | -5.762
-11 | -0.43 | 0.07244 | -0.051 | -5.933
-10.5 | -0.412 | 0.0658 | -0.06 | -6.263
-10 | -0.392 | 0.05888 | -0.071 | -6.659
-9.5 | -0.383 | 0.0389 | -0.094 | -9.838
-9 | -0.387 | 0.01499 | -0.115 | -25.794
-8.5 | -0.357 | 0.01177 | -0.12 | -30.358
-8 | -0.319 | 0.01242 | -0.124 | -25.708
-7.5 | -0.269 | 0.00816 | -0.124 | -32.98
-7 | -0.216 | 0.00785 | -0.125 | -27.523
-6.5 | -0.161 | 0.00772 | -0.126 | -20.848
-6 | -0.104 | 0.00753 | -0.126 | -13.778
-5.5 | -0.045 | 0.00732 | -0.127 | -6.179
-5 | 0.014 | 0.0072 | -0.128 | 1.973
-4.5 | 0.074 | 0.00691 | -0.128 | 10.756
-4 | 0.135 | 0.00735 | -0.129 | 18.328
-3.5 | 0.195 | 0.00702 | -0.129 | 27.783
-3 | 0.256 | 0.00678 | -0.13 | 37.716
-2.5 | 0.316 | 0.00659 | -0.131 | 48.024
-2 | 0.377 | 0.0065 | -0.131 | 57.976
-1.5 | 0.437 | 0.00649 | -0.132 | 67.382
-1 | 0.498 | 0.00651 | -0.132 | 76.413
-0.5 | 0.557 | 0.00654 | -0.133 | 85.145
0 | 0.617 | 0.00664 | -0.133 | 92.904
0.5 | 0.677 | 0.00672 | -0.134 | 100.636
1 | 0.736 | 0.00686 | -0.134 | 107.377
1.5 | 0.796 | 0.00749 | -0.135 | 106.25
2 | 0.855 | 0.00763 | -0.136 | 112.077
2.5 | 0.914 | 0.00784 | -0.136 | 116.568
3 | 0.973 | 0.00807 | -0.137 | 120.503
3.5 | 1.031 | 0.0084 | -0.137 | 122.731
4 | 1.089 | 0.00877 | -0.138 | 124.154
4.5 | 1.145 | 0.00918 | -0.138 | 124.725
5 | 1.2 | 0.00982 | -0.139 | 122.234
5.5 | 1.252 | 0.01053 | -0.139 | 118.865
6 | 1.301 | 0.01172 | -0.14 | 110.996
6.5 | 1.344 | 0.01007 | -0.14 | 133.361
7 | 1.385 | 0.01164 | -0.14 | 118.953
7.5 | 1.419 | 0.01716 | -0.14 | 82.668
8 | 1.446 | 0.01804 | -0.141 | 80.151
8.5 | 1.466 | 0.01886 | -0.141 | 77.745
9 | 1.479 | 0.01985 | -0.141 | 74.514
9.5 | 1.483 | 0.02097 | -0.141 | 70.738
10 | 1.478 | 0.02222 | -0.141 | 66.528
10.5 | 1.464 | 0.02363 | -0.141 | 61.973
11 | 1.442 | 0.02513 | -0.141 | 57.382
11.5 | 1.41 | 0.02725 | -0.14 | 51.735
12 | 1.369 | 0.0295 | -0.14 | 46.426
12.5 | 1.314 | 0.03333 | -0.138 | 39.433
13 | 1.119 | 0.0779 | -0.104 | 14.37
13.5 | 1.04 | 0.10019 | -0.075 | 10.382
14 | 0.997 | 0.1076 | -0.071 | 9.27
14.5 | 0.959 | 0.11048 | -0.079 | 8.68

## 44. Re 1M Mach 0.10 (2)
BIGFOIL.COM POLAR EXPORT
e67
EPPLER 67 |  |  |  | Cl Max: | 1.5065 | at alpha= | 13.5 | deg
XFOIL ncrit=9 |  |  |  | L/D Max: | 144.758 | at alpha= | 3.5 | deg
Re: | 1000000 |  |  | Cd Min: | 0.17348 | at alpha= | -15.5 | deg
Mach: | 0.1 |  |  | Cl=0 at alpha= | -4.9424 | deg
|  |  |  | @ Cl=0.1, Cd= | 0.0070547
|  |  |  | @ Cl=0.4, Cd= | 0.0056662
|  |  |  | @ Cl=0.6, Cd= | 0.0054916
alpha (deg) | Cl | Cd | Cm | Cl/Cd
-15.5 | -0.426 | 0.17348 | -0.0278 | -2.4556
-15 | -0.4166 | 0.16747 | -0.0293 | -2.4876
-14.5 | -0.4091 | 0.16077 | -0.0309 | -2.5446
-14 | -0.4075 | 0.1516 | -0.0336 | -2.688
-13.5 | -0.4086 | 0.14344 | -0.0348 | -2.8486
-13 | -0.4017 | 0.13843 | -0.035 | -2.9018
-12.5 | -0.3971 | 0.13328 | -0.035 | -2.9794
-12 | -0.3975 | 0.12733 | -0.035 | -3.1218
-11.5 | -0.6002 | 0.06131 | -0.072 | -9.7896
-11 | -0.595 | 0.04586 | -0.0915 | -12.9743
-10.5 | -0.6026 | 0.02929 | -0.1163 | -20.5736
-10 | -0.5643 | 0.02142 | -0.1238 | -26.3445
-9.5 | -0.52 | 0.0191 | -0.124 | -27.2251
-9 | -0.4584 | 0.01661 | -0.1274 | -27.5978
-8.5 | -0.4031 | 0.01483 | -0.1286 | -27.1814
-7.5 | -0.2894 | 0.01152 | -0.1309 | -25.1215
-7 | -0.2293 | 0.01055 | -0.1323 | -21.7346
-6.5 | -0.1743 | 0.00981 | -0.1323 | -17.7676
-6 | -0.1184 | 0.009 | -0.1325 | -13.1556
-5.5 | -0.0622 | 0.00829 | -0.1328 | -7.503
-5 | -0.0063 | 0.00781 | -0.1329 | -0.80666
-4.5 | 0.0484 | 0.00743 | -0.1328 | 6.5141
-4 | 0.1034 | 0.00703 | -0.1328 | 14.7084
-3.5 | 0.1587 | 0.00667 | -0.1328 | 23.7931
-3 | 0.2141 | 0.00638 | -0.1328 | 33.558
-2.5 | 0.2695 | 0.00611 | -0.1328 | 44.108
-2 | 0.3247 | 0.00588 | -0.1327 | 55.2211
-1.5 | 0.3799 | 0.00571 | -0.1326 | 66.5324
-1 | 0.4349 | 0.00559 | -0.1324 | 77.7996
-0.5 | 0.4896 | 0.00551 | -0.1321 | 88.8566
0 | 0.5439 | 0.00549 | -0.1318 | 99.071
0.5 | 0.5979 | 0.00549 | -0.1313 | 108.9071
1 | 0.6511 | 0.00553 | -0.1306 | 117.7396
1.5 | 0.7033 | 0.00561 | -0.1297 | 125.3654
2 | 0.7542 | 0.00573 | -0.1285 | 131.623
2.5 | 0.8033 | 0.00588 | -0.1269 | 136.6156
3.5 | 0.8975 | 0.0062 | -0.1227 | 144.7581
4 | 0.9474 | 0.00662 | -0.1216 | 143.1118
4.5 | 0.9955 | 0.00711 | -0.1202 | 140.0141
5 | 1.0415 | 0.00771 | -0.1184 | 135.0843
5.5 | 1.0857 | 0.00842 | -0.1163 | 128.943
6 | 1.1262 | 0.00933 | -0.1136 | 120.7074
6.5 | 1.1628 | 0.01043 | -0.1103 | 111.4861
7 | 1.198 | 0.01144 | -0.1066 | 104.7203
7.5 | 1.231 | 0.0125 | -0.1026 | 98.48
8 | 1.2636 | 0.01357 | -0.0987 | 93.1172
8.5 | 1.2953 | 0.01471 | -0.0947 | 88.0557
9 | 1.3248 | 0.01598 | -0.0904 | 82.9036
9.5 | 1.3522 | 0.01739 | -0.086 | 77.7573
10 | 1.3794 | 0.01885 | -0.0818 | 73.1777
10.5 | 1.4062 | 0.02036 | -0.0778 | 69.0668
11 | 1.4307 | 0.02208 | -0.0737 | 64.7962
11.5 | 1.4529 | 0.02402 | -0.0697 | 60.4871
12 | 1.4676 | 0.02662 | -0.0652 | 55.1315
12.5 | 1.4862 | 0.02907 | -0.0617 | 51.1249
13 | 1.5009 | 0.03196 | -0.0582 | 46.9618
13.5 | 1.5065 | 0.03585 | -0.0547 | 42.0223
14 | 1.5 | 0.04126 | -0.0514 | 36.3548
14.5 | 1.5034 | 0.04614 | -0.0494 | 32.5834
15 | 1.5036 | 0.0518 | -0.0483 | 29.027
15.5 | 1.5003 | 0.05837 | -0.048 | 25.7033
16 | 1.493 | 0.066 | -0.0488 | 22.6212
16.5 | 1.4835 | 0.07455 | -0.0506 | 19.8994
17 | 1.4707 | 0.08422 | -0.0536 | 17.4626
17.5 | 1.4546 | 0.09507 | -0.0579 | 15.3003
18 | 1.4341 | 0.10728 | -0.0634 | 13.3678
18.5 | 1.4114 | 0.12045 | -0.0701 | 11.7177

## 45. Re 1M Mach 0.25 (1)
BIGFOIL.COM POLAR EXPORT
e67
EPPLER 67 |  |  |  | Cl Max: | 1.469 | at alpha= | 8.5 | deg
JavaFoil+Calcfoil stall+Eppler ext transition |  |  |  | L/D Max: | 126.631 | at alpha= | 6.5 | deg
Re: | 1000000 |  |  | Cd Min: | 0.00663 | at alpha= | -1.5 | deg
Mach: | 0.25 |  |  | Cl=0 at alpha= | -5.123 | deg
|  |  |  | @ Cl=0.1, Cd= | 0.0072116
|  |  |  | @ Cl=0.4, Cd= | 0.0066379
|  |  |  | @ Cl=0.6, Cd= | 0.0067306
alpha (deg) | Cl | Cd | Cm | Cl/Cd
-16.5 | -0.066 | 0.14916 | -0.051 | -0.445
-16 | -0.064 | 0.13504 | -0.052 | -0.471
-15.5 | -0.151 | 0.12836 | -0.052 | -1.179
-15 | -0.205 | 0.12309 | -0.052 | -1.668
-14.5 | -0.249 | 0.11661 | -0.052 | -2.131
-14 | -0.286 | 0.11041 | -0.052 | -2.587
-13.5 | -0.317 | 0.10447 | -0.052 | -3.039
-13 | -0.344 | 0.09645 | -0.052 | -3.565
-12.5 | -0.364 | 0.09062 | -0.051 | -4.02
-12 | -0.378 | 0.08543 | -0.051 | -4.43
-11.5 | -0.386 | 0.08081 | -0.047 | -4.773
-11 | -0.386 | 0.07515 | -0.048 | -5.143
-10.5 | -0.38 | 0.07035 | -0.046 | -5.404
-10 | -0.368 | 0.06568 | -0.053 | -5.601
-9.5 | -0.35 | 0.06004 | -0.06 | -5.823
-9 | -0.33 | 0.05117 | -0.078 | -6.442
-8.5 | -0.339 | 0.01697 | -0.116 | -19.986
-8 | -0.313 | 0.01172 | -0.124 | -26.733
-7.5 | -0.272 | 0.01229 | -0.128 | -22.164
-7 | -0.22 | 0.00811 | -0.129 | -27.117
-6.5 | -0.164 | 0.00788 | -0.129 | -20.828
-6 | -0.106 | 0.00766 | -0.13 | -13.861
-5.5 | -0.046 | 0.00744 | -0.13 | -6.236
-5 | 0.015 | 0.0073 | -0.131 | 1.997
-4.5 | 0.076 | 0.00708 | -0.132 | 10.781
-4 | 0.138 | 0.00742 | -0.132 | 18.643
-3.5 | 0.2 | 0.00715 | -0.133 | 28.037
-3 | 0.263 | 0.00696 | -0.134 | 37.749
-2.5 | 0.325 | 0.00674 | -0.134 | 48.18
-2 | 0.387 | 0.00664 | -0.135 | 58.384
-1.5 | 0.449 | 0.00663 | -0.135 | 67.782
-1 | 0.511 | 0.00663 | -0.136 | 77.178
-0.5 | 0.572 | 0.00669 | -0.136 | 85.558
0 | 0.634 | 0.00678 | -0.137 | 93.441
0.5 | 0.695 | 0.00688 | -0.138 | 101.061
1 | 0.756 | 0.00703 | -0.138 | 107.59
1.5 | 0.818 | 0.00768 | -0.139 | 106.469
2 | 0.878 | 0.00785 | -0.139 | 111.93
2.5 | 0.939 | 0.00806 | -0.14 | 116.457
3 | 0.999 | 0.00836 | -0.14 | 119.588
3.5 | 1.059 | 0.00869 | -0.141 | 121.825
4 | 1.118 | 0.00909 | -0.141 | 122.945
4.5 | 1.176 | 0.00962 | -0.142 | 122.201
5 | 1.232 | 0.01033 | -0.142 | 119.232
5.5 | 1.284 | 0.01118 | -0.143 | 114.819
6 | 1.333 | 0.01268 | -0.143 | 105.086
6.5 | 1.373 | 0.01084 | -0.143 | 126.631
7 | 1.411 | 0.0172 | -0.144 | 82.043
7.5 | 1.44 | 0.0182 | -0.144 | 79.112
8 | 1.459 | 0.01918 | -0.144 | 76.075
8.5 | 1.469 | 0.0202 | -0.144 | 72.694
9 | 1.465 | 0.02159 | -0.145 | 67.856
9.5 | 1.449 | 0.02292 | -0.145 | 63.202
10 | 1.418 | 0.02455 | -0.144 | 57.748
10.5 | 1.372 | 0.02641 | -0.144 | 51.946
11 | 1.312 | 0.02853 | -0.143 | 45.985
11.5 | 1.206 | 0.03586 | -0.138 | 33.623
12 | 0.97 | 0.08964 | -0.064 | 10.821
12.5 | 0.898 | 0.09746 | -0.062 | 9.216
13 | 0.819 | 0.10413 | -0.059 | 7.863
13.5 | 0.733 | 0.11051 | -0.054 | 6.635

## 46. Re 1M Mach 0.25 (2)
BIGFOIL.COM POLAR EXPORT
e67
EPPLER 67 |  |  |  | Cl Max: | 1.4645 | at alpha= | 13 | deg
XFOIL ncrit=9 |  |  |  | L/D Max: | 143.37 | at alpha= | 3.5 | deg
Re: | 1000000 |  |  | Cd Min: | 0.23358 | at alpha= | -20 | deg
Mach: | 0.25 |  |  | Cl=0 at alpha= | -4.9059 | deg
|  |  |  | @ Cl=0.1, Cd= | 0.007253
|  |  |  | @ Cl=0.4, Cd= | 0.005816
|  |  |  | @ Cl=0.6, Cd= | 0.0056153
alpha (deg) | Cl | Cd | Cm | Cl/Cd
-20 | -0.5384 | 0.23358 | -0.0074 | -2.305
-19.5 | -0.5236 | 0.22785 | -0.0102 | -2.298
-19 | -0.5091 | 0.2219 | -0.0128 | -2.2943
-18.5 | -0.495 | 0.21559 | -0.0154 | -2.296
-18 | -0.482 | 0.20827 | -0.0185 | -2.3143
-17.5 | -0.4702 | 0.20133 | -0.0214 | -2.3355
-17 | -0.4583 | 0.19461 | -0.0238 | -2.355
-16.5 | -0.4476 | 0.18774 | -0.0254 | -2.3841
-16 | -0.435 | 0.18239 | -0.0268 | -2.385
-15.5 | -0.4235 | 0.17669 | -0.0283 | -2.3969
-15 | -0.4134 | 0.17051 | -0.0298 | -2.4245
-14.5 | -0.4072 | 0.16255 | -0.0322 | -2.5051
-14 | -0.4024 | 0.15491 | -0.034 | -2.5976
-13.5 | -0.4003 | 0.1475 | -0.0349 | -2.7139
-13 | -0.3927 | 0.14253 | -0.0349 | -2.7552
-12.5 | -0.388 | 0.13727 | -0.0348 | -2.8265
-12 | -0.3792 | 0.13017 | -0.0374 | -2.9131
-11.5 | -0.3644 | 0.11868 | -0.0457 | -3.0704
-11 | -0.3491 | 0.1085 | -0.0528 | -3.2175
-10.5 | -0.3605 | 0.09278 | -0.0619 | -3.8855
-10 | -0.512 | 0.0393 | -0.1098 | -13.028
-9.5 | -0.496 | 0.02722 | -0.1294 | -18.2219
-9 | -0.4634 | 0.02133 | -0.1325 | -21.7253
-8.5 | -0.4113 | 0.01783 | -0.1345 | -23.0679
-8 | -0.3539 | 0.01504 | -0.136 | -23.5306
-7.5 | -0.2971 | 0.01333 | -0.1364 | -22.2881
-7 | -0.2397 | 0.01132 | -0.1371 | -21.1749
-6.5 | -0.181 | 0.0103 | -0.1373 | -17.5728
-6 | -0.1254 | 0.00934 | -0.1369 | -13.4261
-5.5 | -0.0683 | 0.00866 | -0.1366 | -7.8868
-5 | -0.0109 | 0.00803 | -0.1365 | -1.3574
-4.5 | 0.047 | 0.00762 | -0.1365 | 6.168
-3.5 | 0.1611 | 0.00683 | -0.1362 | 23.5871
-3 | 0.218 | 0.00652 | -0.1361 | 33.4356
-2.5 | 0.275 | 0.00625 | -0.136 | 44
-2 | 0.3319 | 0.00601 | -0.1359 | 55.2246
-1.5 | 0.3887 | 0.00584 | -0.1357 | 66.5582
-1 | 0.4453 | 0.00572 | -0.1354 | 77.8497
-0.5 | 0.5017 | 0.00564 | -0.1351 | 88.9539
0 | 0.5577 | 0.0056 | -0.1347 | 99.5893
0.5 | 0.613 | 0.00562 | -0.1341 | 109.0747
1 | 0.6678 | 0.00566 | -0.1333 | 117.9859
2 | 0.7739 | 0.00587 | -0.131 | 131.8399
2.5 | 0.8243 | 0.00604 | -0.1292 | 136.4735
3 | 0.8708 | 0.00623 | -0.1265 | 139.7753
3.5 | 0.919 | 0.00641 | -0.1241 | 143.3697
4 | 0.9699 | 0.00685 | -0.1227 | 141.5912
4.5 | 1.0189 | 0.00737 | -0.1209 | 138.2497
5.5 | 1.1084 | 0.00883 | -0.1158 | 125.5266
6 | 1.1478 | 0.00976 | -0.1123 | 117.6025
6.5 | 1.1804 | 0.01091 | -0.1075 | 108.1943
7 | 1.2143 | 0.01202 | -0.1031 | 101.0233
7.5 | 1.2469 | 0.0132 | -0.0985 | 94.4621
8 | 1.2788 | 0.01444 | -0.094 | 88.5596
8.5 | 1.3088 | 0.0158 | -0.0893 | 82.8354
9 | 1.3358 | 0.01737 | -0.0843 | 76.9027
9.5 | 1.3622 | 0.01906 | -0.0794 | 71.469
10 | 1.3881 | 0.02084 | -0.0748 | 66.6075
10.5 | 1.4091 | 0.02306 | -0.0699 | 61.1058
11 | 1.4305 | 0.02537 | -0.0655 | 56.3855
11.5 | 1.4395 | 0.02876 | -0.0604 | 50.0522
12 | 1.4539 | 0.03199 | -0.0565 | 45.4486
12.5 | 1.4623 | 0.03597 | -0.0529 | 40.6533
13 | 1.4645 | 0.04088 | -0.0499 | 35.8244
13.5 | 1.4511 | 0.0479 | -0.0475 | 30.2944
14 | 1.444 | 0.05499 | -0.0466 | 26.2593
14.5 | 1.4339 | 0.06313 | -0.047 | 22.7134
15 | 1.4196 | 0.07256 | -0.0488 | 19.5645
15.5 | 1.4011 | 0.08341 | -0.0521 | 16.7977
16 | 1.3782 | 0.09581 | -0.0571 | 14.3847
16.5 | 1.3533 | 0.10935 | -0.0636 | 12.3759
17 | 1.3273 | 0.12387 | -0.0714 | 10.7153
17.5 | 1.3013 | 0.13897 | -0.0803 | 9.3639
18 | 1.2762 | 0.15454 | -0.09 | 8.2581

## 47. Re 1M Mach 0.50 (1)
BIGFOIL.COM POLAR EXPORT
e67
EPPLER 67 |  |  |  | Cl Max: | 1.463 | at alpha= | 6.5 | deg
JavaFoil+Calcfoil stall+Eppler ext transition |  |  |  | L/D Max: | 144.976 | at alpha= | 5 | deg
Re: | 1000000 |  |  | Cd Min: | 0.00713 | at alpha= | -1.5 | deg
Mach: | 0.5 |  |  | Cl=0 at alpha= | -5.1194 | deg
|  |  |  | @ Cl=0.1, Cd= | 0.0074961
|  |  |  | @ Cl=0.4, Cd= | 0.0073066
|  |  |  | @ Cl=0.6, Cd= | 0.007276
alpha (deg) | Cl | Cd | Cm | Cl/Cd
-20 | -0.829 | 0.2016 | -0.071 | -4.114
-19.5 | -0.802 | 0.19043 | -0.071 | -4.211
-19 | -0.774 | 0.18395 | -0.071 | -4.21
-18.5 | -0.748 | 0.18027 | -0.073 | -4.148
-18 | -0.718 | 0.17108 | -0.069 | -4.195
-17.5 | -0.689 | 0.16703 | -0.068 | -4.128
-17 | -0.662 | 0.16019 | -0.068 | -4.131
-16.5 | -0.634 | 0.15645 | -0.068 | -4.051
-16 | -0.606 | 0.1524 | -0.068 | -3.979
-15.5 | -0.579 | 0.1511 | -0.068 | -3.83
-15 | -0.551 | 0.14454 | -0.068 | -3.811
-14.5 | -0.523 | 0.1403 | -0.068 | -3.728
-14 | -0.494 | 0.13215 | -0.064 | -3.739
-13.5 | -0.466 | 0.12837 | -0.063 | -3.631
-13 | -0.438 | 0.12266 | -0.063 | -3.573
-12.5 | -0.41 | 0.11908 | -0.063 | -3.447
-12 | -0.383 | 0.11287 | -0.063 | -3.392
-11.5 | -0.355 | 0.10717 | -0.066 | -3.317
-11 | -0.327 | 0.10107 | -0.058 | -3.231
-10.5 | -0.299 | 0.09805 | -0.058 | -3.048
-10 | -0.271 | 0.09426 | -0.058 | -2.876
-9.5 | -0.243 | 0.09127 | -0.058 | -2.666
-9 | -0.216 | 0.09027 | -0.058 | -2.388
-8.5 | -0.188 | 0.06707 | -0.057 | -2.798
-8 | -0.16 | 0.05801 | -0.059 | -2.758
-7.5 | -0.132 | 0.05164 | -0.062 | -2.562
-7 | -0.169 | 0.04854 | -0.052 | -3.483
-6.5 | -0.164 | 0.01064 | -0.137 | -15.375
-6 | -0.115 | 0.00844 | -0.145 | -13.565
-5.5 | -0.051 | 0.00811 | -0.146 | -6.279
-5 | 0.016 | 0.00778 | -0.147 | 2.077
-4.5 | 0.085 | 0.00757 | -0.147 | 11.227
-4 | 0.154 | 0.00723 | -0.148 | 21.326
-3.5 | 0.224 | 0.00782 | -0.149 | 28.628
-3 | 0.294 | 0.00756 | -0.149 | 38.836
-2.5 | 0.363 | 0.00737 | -0.15 | 49.301
-2 | 0.433 | 0.00725 | -0.151 | 59.778
-1.5 | 0.502 | 0.00713 | -0.151 | 70.447
-1 | 0.572 | 0.00723 | -0.152 | 79.077
-0.5 | 0.639 | 0.00734 | -0.153 | 87.098
0 | 0.708 | 0.00745 | -0.153 | 94.982
0.5 | 0.777 | 0.00764 | -0.154 | 101.576
1 | 0.845 | 0.00784 | -0.154 | 107.757
1.5 | 0.913 | 0.00811 | -0.155 | 112.584
2 | 0.981 | 0.0084 | -0.156 | 116.796
2.5 | 1.048 | 0.00924 | -0.156 | 113.433
3 | 1.115 | 0.00967 | -0.157 | 115.273
3.5 | 1.181 | 0.0102 | -0.158 | 115.746
4 | 1.245 | 0.01096 | -0.158 | 113.571
4.5 | 1.308 | 0.01198 | -0.159 | 109.114
5 | 1.361 | 0.00939 | -0.159 | 144.976
5.5 | 1.408 | 0.01508 | -0.159 | 93.357
6 | 1.444 | 0.01795 | -0.159 | 80.398
6.5 | 1.463 | 0.0208 | -0.159 | 70.317
7 | 1.453 | 0.02273 | -0.159 | 63.938
7.5 | 1.342 | 0.02516 | -0.159 | 53.344
8 | 0.712 | 0.07654 | -0.059 | 9.299
8.5 | 0.738 | 0.07827 | -0.059 | 9.427
9 | 0.764 | 0.08341 | -0.059 | 9.16
9.5 | 0.791 | 0.08973 | -0.066 | 8.815
10 | 0.817 | 0.09586 | -0.066 | 8.521
10.5 | 0.843 | 0.10357 | -0.07 | 8.143
11 | 0.871 | 0.10997 | -0.076 | 7.917
11.5 | 0.897 | 0.11434 | -0.077 | 7.842

## 48. Re 1M Mach 0.50 (2)
BIGFOIL.COM POLAR EXPORT
e67
EPPLER 67 |  |  |  | Cl Max: | 1.3864 | at alpha= | 10 | deg
XFOIL ncrit=9 |  |  |  | L/D Max: | 136.525 | at alpha= | 3.5 | deg
Re: | 1000000 |  |  | Cd Min: | 0.25387 | at alpha= | -20 | deg
Mach: | 0.5 |  |  | Cl=0 at alpha= | -4.772 | deg
|  |  |  | @ Cl=0.1, Cd= | 0.0079467
|  |  |  | @ Cl=0.4, Cd= | 0.0064535
|  |  |  | @ Cl=0.6, Cd= | 0.0061522
alpha (deg) | Cl | Cd | Cm | Cl/Cd
-20 | -0.5722 | 0.25387 | -0.0066 | -2.2539
-19.5 | -0.554 | 0.24677 | -0.0099 | -2.245
-19 | -0.5358 | 0.23919 | -0.0132 | -2.2401
-18.5 | -0.5184 | 0.23121 | -0.0169 | -2.2421
-18 | -0.5021 | 0.22375 | -0.0202 | -2.244
-17.5 | -0.4863 | 0.21626 | -0.0229 | -2.2487
-17 | -0.4696 | 0.20976 | -0.0247 | -2.2387
-16.5 | -0.4538 | 0.20326 | -0.0267 | -2.2326
-16 | -0.4387 | 0.19661 | -0.0288 | -2.2313
-15.5 | -0.4246 | 0.18977 | -0.0307 | -2.2374
-14.5 | -0.2384 | 0.14621 | -0.053 | -1.6305
-14 | -0.3943 | 0.16758 | -0.0356 | -2.3529
-13.5 | -0.3843 | 0.16209 | -0.0355 | -2.3709
-13 | -0.3715 | 0.15561 | -0.0372 | -2.3874
-12 | -0.3244 | 0.13586 | -0.0527 | -2.3878
-11.5 | -0.3011 | 0.12727 | -0.0584 | -2.3658
-11 | -0.2787 | 0.11909 | -0.0639 | -2.3402
-10.5 | -0.2571 | 0.11043 | -0.0703 | -2.3282
-10 | -0.2521 | 0.097 | -0.0788 | -2.599
-9.5 | -0.2352 | 0.08701 | -0.0875 | -2.7031
-9 | -0.2323 | 0.07622 | -0.0949 | -3.0478
-8.5 | -0.2222 | 0.06528 | -0.1064 | -3.4038
-8 | -0.2305 | 0.05222 | -0.1193 | -4.414
-7.5 | -0.2361 | 0.03306 | -0.1458 | -7.1416
-7 | -0.2301 | 0.02164 | -0.1609 | -10.6331
-6.5 | -0.1998 | 0.0159 | -0.1605 | -12.566
-6 | -0.1514 | 0.01244 | -0.1578 | -12.1704
-5.5 | -0.0933 | 0.01046 | -0.1555 | -8.9197
-5 | -0.0295 | 0.00937 | -0.1538 | -3.1483
-4.5 | 0.0352 | 0.00849 | -0.1524 | 4.1461
-4 | 0.1008 | 0.00794 | -0.1515 | 12.6952
-3.5 | 0.1662 | 0.0075 | -0.1508 | 22.16
-3 | 0.2314 | 0.00712 | -0.1502 | 32.5
-2.5 | 0.2962 | 0.00683 | -0.1496 | 43.3675
-2 | 0.3607 | 0.00657 | -0.1491 | 54.9011
-1.5 | 0.4248 | 0.00638 | -0.1486 | 66.5831
-1 | 0.4885 | 0.00624 | -0.1481 | 78.2853
-0.5 | 0.5516 | 0.00616 | -0.1473 | 89.5455
0 | 0.614 | 0.00615 | -0.1464 | 99.8374
0.5 | 0.676 | 0.00618 | -0.1454 | 109.3851
1 | 0.7363 | 0.00628 | -0.1439 | 117.2452
1.5 | 0.796 | 0.0064 | -0.1422 | 124.375
2 | 0.8538 | 0.00658 | -0.14 | 129.7568
2.5 | 0.9087 | 0.00682 | -0.1371 | 133.2405
3 | 0.9589 | 0.0071 | -0.133 | 135.0563
3.5 | 0.998 | 0.00731 | -0.1264 | 136.5253
4 | 1.0509 | 0.00788 | -0.1231 | 133.3629
5 | 1.1411 | 0.00952 | -0.1135 | 119.8634
5.5 | 1.1798 | 0.01068 | -0.1076 | 110.4682
6.5 | 1.2492 | 0.01358 | -0.0951 | 91.9882
7 | 1.2796 | 0.01539 | -0.0885 | 83.1449
7.5 | 1.3094 | 0.01741 | -0.0822 | 75.2096
8 | 1.3353 | 0.01982 | -0.0758 | 67.3713
8.5 | 1.3556 | 0.02283 | -0.0693 | 59.378
9 | 1.3744 | 0.02629 | -0.0632 | 52.2784
9.5 | 1.3845 | 0.03073 | -0.0574 | 45.0537
10 | 1.3864 | 0.03632 | -0.0525 | 38.1718
10.5 | 1.3776 | 0.04347 | -0.0489 | 31.6908
11 | 1.3636 | 0.05195 | -0.047 | 26.2483
11.5 | 1.3437 | 0.06195 | -0.0472 | 21.6901
12 | 1.3166 | 0.07386 | -0.0501 | 17.8256
12.5 | 1.2861 | 0.08737 | -0.0556 | 14.7202
13 | 1.2537 | 0.10237 | -0.0635 | 12.2468
13.5 | 1.2233 | 0.11807 | -0.0728 | 10.3608
14 | 1.1965 | 0.13406 | -0.083 | 8.9251
14.5 | 1.1745 | 0.14991 | -0.0933 | 7.8347
15 | 1.1573 | 0.16545 | -0.1035 | 6.9949

## 49. Re 2M Mach 0.00 (1)
BIGFOIL.COM POLAR EXPORT
e67
EPPLER 67 |  |  |  | Cl Max: | 1.49 | at alpha= | 9.5 | deg
JavaFoil+Calcfoil stall+Eppler ext transition |  |  |  | L/D Max: | 134.988 | at alpha= | 7 | deg
Re: | 2000000 |  |  | Cd Min: | 0.00582 | at alpha= | -3.5 | deg
Mach: | 0 |  |  | Cl=0 at alpha= | -5.1186 | deg
|  |  |  | @ Cl=0.1, Cd= | 0.0061837
|  |  |  | @ Cl=0.4, Cd= | 0.0060958
|  |  |  | @ Cl=0.6, Cd= | 0.006239
alpha (deg) | Cl | Cd | Cm | Cl/Cd
-18.5 | -0.402 | 0.15035 | -0.055 | -2.676
-18 | -0.415 | 0.14285 | -0.055 | -2.907
-17.5 | -0.428 | 0.1363 | -0.056 | -3.14
-17 | -0.44 | 0.13087 | -0.056 | -3.363
-16.5 | -0.451 | 0.12391 | -0.057 | -3.643
-16 | -0.462 | 0.11751 | -0.058 | -3.929
-15.5 | -0.47 | 0.1139 | -0.056 | -4.125
-15 | -0.477 | 0.10878 | -0.056 | -4.384
-14.5 | -0.482 | 0.10245 | -0.057 | -4.705
-14 | -0.485 | 0.09702 | -0.057 | -4.997
-13.5 | -0.486 | 0.08929 | -0.061 | -5.445
-13 | -0.482 | 0.08762 | -0.057 | -5.501
-12.5 | -0.476 | 0.08182 | -0.058 | -5.82
-12 | -0.468 | 0.07629 | -0.061 | -6.129
-11.5 | -0.456 | 0.07008 | -0.066 | -6.508
-11 | -0.443 | 0.0626 | -0.073 | -7.069
-10.5 | -0.449 | 0.03545 | -0.098 | -12.664
-10 | -0.45 | 0.01809 | -0.11 | -24.867
-9.5 | -0.433 | 0.01073 | -0.117 | -40.357
-9 | -0.402 | 0.01151 | -0.12 | -34.98
-8.5 | -0.366 | 0.00776 | -0.123 | -47.142
-8 | -0.319 | 0.00752 | -0.123 | -42.376
-7.5 | -0.268 | 0.00724 | -0.124 | -37.095
-7 | -0.215 | 0.00702 | -0.124 | -30.667
-6.5 | -0.16 | 0.00691 | -0.125 | -23.202
-6 | -0.103 | 0.0067 | -0.126 | -15.42
-5.5 | -0.045 | 0.00656 | -0.126 | -6.869
-5 | 0.014 | 0.00647 | -0.127 | 2.187
-4.5 | 0.074 | 0.00624 | -0.127 | 11.848
-4 | 0.134 | 0.00611 | -0.128 | 21.948
-3.5 | 0.194 | 0.00582 | -0.129 | 33.393
-3 | 0.254 | 0.00624 | -0.129 | 40.753
-2.5 | 0.315 | 0.00614 | -0.13 | 51.214
-2 | 0.375 | 0.0061 | -0.13 | 61.528
-1.5 | 0.435 | 0.00609 | -0.131 | 71.513
-1 | 0.495 | 0.0061 | -0.132 | 81.149
-0.5 | 0.554 | 0.00617 | -0.132 | 89.78
0 | 0.614 | 0.00626 | -0.133 | 98.036
0.5 | 0.673 | 0.00635 | -0.133 | 105.97
1 | 0.733 | 0.00649 | -0.134 | 112.81
1.5 | 0.792 | 0.00664 | -0.134 | 119.199
2 | 0.851 | 0.00685 | -0.135 | 124.211
2.5 | 0.91 | 0.00708 | -0.135 | 128.476
3 | 0.968 | 0.00766 | -0.136 | 126.371
3.5 | 1.026 | 0.00798 | -0.136 | 128.565
4 | 1.083 | 0.00838 | -0.137 | 129.303
4.5 | 1.14 | 0.00888 | -0.137 | 128.384
5 | 1.194 | 0.0095 | -0.138 | 125.757
5.5 | 1.246 | 0.01025 | -0.138 | 121.565
6 | 1.296 | 0.01128 | -0.139 | 114.824
6.5 | 1.342 | 0.01234 | -0.139 | 108.72
7 | 1.381 | 0.01023 | -0.139 | 134.988
7.5 | 1.416 | 0.0108 | -0.14 | 131.069
8 | 1.444 | 0.01572 | -0.14 | 91.883
8.5 | 1.467 | 0.01649 | -0.14 | 88.964
9 | 1.482 | 0.01729 | -0.141 | 85.71
9.5 | 1.49 | 0.01819 | -0.141 | 81.913
10 | 1.49 | 0.01912 | -0.141 | 77.911
10.5 | 1.482 | 0.02023 | -0.141 | 73.244
11 | 1.465 | 0.02146 | -0.141 | 68.256
11.5 | 1.44 | 0.02297 | -0.141 | 62.692
12 | 1.408 | 0.02452 | -0.141 | 57.432
12.5 | 1.371 | 0.02636 | -0.14 | 52.002
13 | 1.326 | 0.02862 | -0.14 | 46.343
13.5 | 1.276 | 0.03154 | -0.139 | 40.455
14 | 1.217 | 0.03592 | -0.137 | 33.887
14.5 | 1.161 | 0.0401 | -0.135 | 28.953

## 50. Re 2M Mach 0.00 (2)
BIGFOIL.COM POLAR EXPORT
e67
EPPLER 67 |  |  |  | Cl Max: | 1.6713 | at alpha= | 16.5 | deg
XFOIL ncrit=9 |  |  |  | L/D Max: | 155.06 | at alpha= | 3.5 | deg
Re: | 2000000 |  |  | Cd Min: | 0.12087 | at alpha= | 20 | deg
Mach: | 0 |  |  | Cl=0 at alpha= | -4.9617 | deg
|  |  |  | @ Cl=0.1, Cd= | 0.006058
|  |  |  | @ Cl=0.4, Cd= | 0.0049681
|  |  |  | @ Cl=0.6, Cd= | 0.0048516
alpha (deg) | Cl | Cd | Cm | Cl/Cd
-14 | -0.7126 | 0.08115 | -0.0578 | -8.7813
-13.5 | -0.8444 | 0.0433 | -0.0899 | -19.5012
-13 | -0.8391 | 0.02953 | -0.1114 | -28.4152
-12.5 | -0.7994 | 0.02504 | -0.1189 | -31.9249
-12 | -0.7466 | 0.02199 | -0.1241 | -33.9518
-11.5 | -0.7028 | 0.02045 | -0.1243 | -34.3667
-11 | -0.6527 | 0.01686 | -0.1279 | -38.7129
-10.5 | -0.5946 | 0.01452 | -0.1311 | -40.9504
-10 | -0.5479 | 0.01337 | -0.1304 | -40.9798
-9.5 | -0.4891 | 0.01227 | -0.1322 | -39.8615
-9 | -0.4354 | 0.01121 | -0.1326 | -38.8403
-8.5 | -0.3812 | 0.0104 | -0.1329 | -36.6538
-8 | -0.3271 | 0.00974 | -0.133 | -33.5832
-7.5 | -0.2753 | 0.00879 | -0.1328 | -31.3197
-7 | -0.2213 | 0.00831 | -0.1327 | -26.6306
-6.5 | -0.167 | 0.00792 | -0.1326 | -21.0859
-6 | -0.1131 | 0.00743 | -0.1323 | -15.2221
-5.5 | -0.0588 | 0.00698 | -0.1322 | -8.4241
-5 | -0.0042 | 0.00661 | -0.1322 | -0.6354
-4.5 | 0.0506 | 0.00631 | -0.1322 | 8.019
-4 | 0.1055 | 0.00603 | -0.1321 | 17.4959
-3.5 | 0.1604 | 0.00575 | -0.1321 | 27.8957
-3 | 0.2155 | 0.00551 | -0.1321 | 39.1107
-2.5 | 0.2706 | 0.00532 | -0.1321 | 50.8647
-2 | 0.3257 | 0.00514 | -0.1321 | 63.3658
-1.5 | 0.3806 | 0.005 | -0.132 | 76.12
-1 | 0.4354 | 0.00491 | -0.1319 | 88.6762
-0.5 | 0.49 | 0.00485 | -0.1318 | 101.0309
0 | 0.5446 | 0.00482 | -0.1316 | 112.9876
0.5 | 0.5986 | 0.00485 | -0.1313 | 123.4227
1 | 0.6523 | 0.00491 | -0.1309 | 132.8513
1.5 | 0.7057 | 0.005 | -0.1305 | 141.14
2 | 0.7582 | 0.00515 | -0.1299 | 147.2233
2.5 | 0.81 | 0.00534 | -0.1291 | 151.6854
3 | 0.8608 | 0.00558 | -0.1282 | 154.2652
3.5 | 0.9102 | 0.00587 | -0.1269 | 155.0596
4 | 0.9561 | 0.00626 | -0.125 | 152.7316
4.5 | 0.9967 | 0.00664 | -0.1218 | 150.1054
5 | 1.0458 | 0.00726 | -0.1208 | 144.0496
5.5 | 1.0904 | 0.008 | -0.119 | 136.3
6 | 1.1313 | 0.00893 | -0.1165 | 126.6853
6.5 | 1.1739 | 0.00971 | -0.1142 | 120.896
7 | 1.2149 | 0.01054 | -0.1118 | 115.2657
7.5 | 1.2537 | 0.01136 | -0.1089 | 110.3609
8 | 1.2887 | 0.01221 | -0.1052 | 105.5446
8.5 | 1.3241 | 0.01304 | -0.1017 | 101.5414
9 | 1.3569 | 0.01399 | -0.0979 | 96.9907
9.5 | 1.3897 | 0.01497 | -0.0941 | 92.8323
10 | 1.4236 | 0.01589 | -0.0908 | 89.5909
10.5 | 1.4544 | 0.01698 | -0.087 | 85.6537
11 | 1.4859 | 0.01804 | -0.0836 | 82.367
11.5 | 1.5104 | 0.01957 | -0.0793 | 77.1794
12 | 1.5396 | 0.02083 | -0.076 | 73.9126
12.5 | 1.5652 | 0.02238 | -0.0725 | 69.9374
13 | 1.5857 | 0.02435 | -0.0686 | 65.1211
13.5 | 1.5989 | 0.02699 | -0.0643 | 59.2405
14 | 1.6198 | 0.02915 | -0.0613 | 55.5678
14.5 | 1.6353 | 0.03189 | -0.0581 | 51.2794
15 | 1.6487 | 0.03496 | -0.0553 | 47.1596
15.5 | 1.6615 | 0.0383 | -0.053 | 43.3812
16 | 1.6681 | 0.04248 | -0.0509 | 39.2679
16.5 | 1.6713 | 0.04736 | -0.0494 | 35.2893
17 | 1.6635 | 0.05394 | -0.0485 | 30.8398
17.5 | 1.6448 | 0.06261 | -0.0489 | 26.2706
18 | 1.621 | 0.07284 | -0.0509 | 22.2543
18.5 | 1.6048 | 0.08274 | -0.0539 | 19.3957
19 | 1.5873 | 0.09348 | -0.058 | 16.9801
19.5 | 1.5612 | 0.10636 | -0.0638 | 14.6785
20 | 1.53 | 0.12087 | -0.0711 | 12.6582

## 51. Re 2M Mach 0.10 (1)
BIGFOIL.COM POLAR EXPORT
e67
EPPLER 67 |  |  |  | Cl Max: | 1.487 | at alpha= | 9.5 | deg
JavaFoil+Calcfoil stall+Eppler ext transition |  |  |  | L/D Max: | 134.68 | at alpha= | 7 | deg
Re: | 2000000 |  |  | Cd Min: | 0.00583 | at alpha= | -3.5 | deg
Mach: | 0.1 |  |  | Cl=0 at alpha= | -5.1186 | deg
|  |  |  | @ Cl=0.1, Cd= | 0.0061716
|  |  |  | @ Cl=0.4, Cd= | 0.0061162
|  |  |  | @ Cl=0.6, Cd= | 0.0062545
alpha (deg) | Cl | Cd | Cm | Cl/Cd
-18.5 | -0.358 | 0.15189 | -0.055 | -2.355
-18 | -0.373 | 0.14483 | -0.055 | -2.576
-17.5 | -0.388 | 0.13929 | -0.056 | -2.787
-17 | -0.403 | 0.13142 | -0.056 | -3.065
-16.5 | -0.416 | 0.12803 | -0.055 | -3.253
-16 | -0.43 | 0.11847 | -0.057 | -3.629
-15.5 | -0.441 | 0.11505 | -0.056 | -3.835
-15 | -0.451 | 0.10943 | -0.057 | -4.125
-14.5 | -0.459 | 0.10326 | -0.057 | -4.45
-14 | -0.465 | 0.0979 | -0.057 | -4.754
-13.5 | -0.469 | 0.09011 | -0.061 | -5.21
-13 | -0.468 | 0.08781 | -0.057 | -5.331
-12.5 | -0.465 | 0.08349 | -0.057 | -5.565
-12 | -0.458 | 0.07774 | -0.059 | -5.891
-11.5 | -0.448 | 0.07181 | -0.064 | -6.242
-11 | -0.435 | 0.06515 | -0.07 | -6.681
-10.5 | -0.435 | 0.04357 | -0.092 | -9.985
-10 | -0.439 | 0.02197 | -0.108 | -19.994
-9.5 | -0.428 | 0.0108 | -0.116 | -39.649
-9 | -0.401 | 0.01083 | -0.12 | -37.004
-8.5 | -0.366 | 0.00781 | -0.123 | -46.887
-8 | -0.319 | 0.00757 | -0.124 | -42.179
-7.5 | -0.269 | 0.00727 | -0.124 | -37.029
-7 | -0.216 | 0.00705 | -0.125 | -30.641
-6.5 | -0.161 | 0.00693 | -0.126 | -23.208
-6 | -0.104 | 0.00676 | -0.126 | -15.351
-5.5 | -0.045 | 0.00657 | -0.127 | -6.884
-5 | 0.014 | 0.00648 | -0.128 | 2.193
-4.5 | 0.074 | 0.00621 | -0.128 | 11.96
-4 | 0.135 | 0.00612 | -0.129 | 22.009
-3.5 | 0.195 | 0.00583 | -0.129 | 33.471
-3 | 0.256 | 0.00626 | -0.13 | 40.824
-2.5 | 0.316 | 0.00616 | -0.131 | 51.302
-2 | 0.377 | 0.00612 | -0.131 | 61.632
-1.5 | 0.437 | 0.00611 | -0.132 | 71.625
-1 | 0.498 | 0.00611 | -0.132 | 81.379
-0.5 | 0.557 | 0.00619 | -0.133 | 89.91
0 | 0.617 | 0.00628 | -0.133 | 98.272
0.5 | 0.677 | 0.00638 | -0.134 | 106.115
1 | 0.736 | 0.00652 | -0.134 | 112.923
1.5 | 0.796 | 0.00667 | -0.135 | 119.299
2 | 0.855 | 0.00688 | -0.136 | 124.266
2.5 | 0.914 | 0.00711 | -0.136 | 128.634
3 | 0.973 | 0.00771 | -0.137 | 126.24
3.5 | 1.031 | 0.00801 | -0.137 | 128.645
4 | 1.089 | 0.00844 | -0.138 | 128.911
4.5 | 1.145 | 0.00894 | -0.138 | 128.057
5 | 1.2 | 0.00959 | -0.139 | 125.18
5.5 | 1.252 | 0.01034 | -0.139 | 121.082
6 | 1.301 | 0.01147 | -0.14 | 113.42
6.5 | 1.348 | 0.01248 | -0.14 | 107.998
7 | 1.386 | 0.01029 | -0.14 | 134.68
7.5 | 1.42 | 0.01087 | -0.14 | 130.584
8 | 1.448 | 0.01588 | -0.141 | 91.187
8.5 | 1.469 | 0.01667 | -0.141 | 88.12
9 | 1.482 | 0.01751 | -0.141 | 84.638
9.5 | 1.487 | 0.0184 | -0.142 | 80.823
10 | 1.484 | 0.01938 | -0.142 | 76.568
10.5 | 1.471 | 0.0206 | -0.142 | 71.441
11 | 1.45 | 0.02185 | -0.142 | 66.376
11.5 | 1.42 | 0.02348 | -0.142 | 60.476
12 | 1.383 | 0.02513 | -0.141 | 55.047
12.5 | 1.339 | 0.02712 | -0.141 | 49.371
13 | 1.287 | 0.02972 | -0.14 | 43.314
13.5 | 1.228 | 0.0334 | -0.138 | 36.769
14 | 1.149 | 0.04203 | -0.134 | 27.332
14.5 | 1.091 | 0.04617 | -0.132 | 23.634

## 52. Re 2M Mach 0.10 (2)
BIGFOIL.COM POLAR EXPORT
e67
EPPLER 67 |  |  |  | Cl Max: | 1.6556 | at alpha= | 16 | deg
XFOIL ncrit=9 |  |  |  | L/D Max: | 154.755 | at alpha= | 3.5 | deg
Re: | 2000000 |  |  | Cd Min: | 0.13475 | at alpha= | 20 | deg
Mach: | 0.1 |  |  | Cl=0 at alpha= | -4.9556 | deg
|  |  |  | @ Cl=0.1, Cd= | 0.0060878
|  |  |  | @ Cl=0.4, Cd= | 0.004991
|  |  |  | @ Cl=0.6, Cd= | 0.0048595
alpha (deg) | Cl | Cd | Cm | Cl/Cd
-13.5 | -0.7037 | 0.07506 | -0.0634 | -9.3752
-13 | -0.7821 | 0.04623 | -0.0897 | -16.9176
-12.5 | -0.7842 | 0.03003 | -0.1139 | -26.1139
-12 | -0.7458 | 0.02416 | -0.1238 | -30.8692
-11.5 | -0.7033 | 0.02179 | -0.1252 | -32.2763
-11 | -0.6496 | 0.01938 | -0.1282 | -33.5191
-10.5 | -0.5981 | 0.01516 | -0.1323 | -39.4525
-10 | -0.5512 | 0.01382 | -0.1317 | -39.8842
-9.5 | -0.492 | 0.01264 | -0.1334 | -38.9241
-9 | -0.4381 | 0.01148 | -0.1338 | -38.162
-8.5 | -0.3838 | 0.0106 | -0.134 | -36.2075
-8 | -0.3297 | 0.00986 | -0.134 | -33.4381
-7.5 | -0.2775 | 0.00892 | -0.1337 | -31.1099
-7 | -0.2235 | 0.00837 | -0.1335 | -26.7025
-6.5 | -0.1688 | 0.00797 | -0.1334 | -21.1794
-6 | -0.1145 | 0.00747 | -0.1331 | -15.328
-5.5 | -0.0598 | 0.00702 | -0.1329 | -8.5185
-5 | -0.0049 | 0.00665 | -0.1329 | -0.73684
-4.5 | 0.0503 | 0.00633 | -0.1328 | 7.9463
-4 | 0.1057 | 0.00606 | -0.1328 | 17.4422
-3.5 | 0.1609 | 0.00578 | -0.1328 | 27.8374
-3 | 0.2163 | 0.00552 | -0.1327 | 39.1848
-2.5 | 0.2717 | 0.00534 | -0.1327 | 50.8801
-2 | 0.3271 | 0.00515 | -0.1327 | 63.5146
-1.5 | 0.3823 | 0.00502 | -0.1326 | 76.1554
-1 | 0.4372 | 0.00493 | -0.1325 | 88.6815
-0.5 | 0.4923 | 0.00486 | -0.1324 | 101.2963
0 | 0.5471 | 0.00484 | -0.1321 | 113.0372
0.5 | 0.6015 | 0.00486 | -0.1318 | 123.7654
1.5 | 0.709 | 0.00503 | -0.131 | 140.9543
2.5 | 0.814 | 0.00536 | -0.1296 | 151.8657
3 | 0.8649 | 0.00562 | -0.1286 | 153.8968
3.5 | 0.9146 | 0.00591 | -0.1273 | 154.7547
4 | 0.9606 | 0.0063 | -0.1253 | 152.4762
5 | 1.0507 | 0.0073 | -0.121 | 143.9315
5.5 | 1.0953 | 0.00805 | -0.119 | 136.0621
6 | 1.1362 | 0.00899 | -0.1164 | 126.3849
6.5 | 1.1787 | 0.00978 | -0.1141 | 120.5215
7 | 1.2195 | 0.01063 | -0.1114 | 114.7225
7.5 | 1.2568 | 0.01146 | -0.1081 | 109.6684
8 | 1.2915 | 0.01233 | -0.1042 | 104.7445
8.5 | 1.3268 | 0.0132 | -0.1006 | 100.5152
9 | 1.3598 | 0.01419 | -0.0967 | 95.828
9.5 | 1.3922 | 0.01521 | -0.0928 | 91.5319
10 | 1.426 | 0.01615 | -0.0893 | 88.2972
10.5 | 1.4573 | 0.01726 | -0.0856 | 84.4322
11 | 1.4876 | 0.01844 | -0.0819 | 80.6725
11.5 | 1.5128 | 0.01998 | -0.0777 | 75.7157
12 | 1.541 | 0.02138 | -0.0742 | 72.0767
12.5 | 1.5652 | 0.0231 | -0.0704 | 67.7576
13 | 1.5809 | 0.02552 | -0.066 | 61.9475
13.5 | 1.5974 | 0.02802 | -0.0622 | 57.0093
14 | 1.6164 | 0.03047 | -0.0591 | 53.0489
14.5 | 1.6301 | 0.0335 | -0.0559 | 48.6597
15 | 1.6419 | 0.03692 | -0.0532 | 44.4718
15.5 | 1.6524 | 0.0407 | -0.051 | 40.5995
16 | 1.6556 | 0.04551 | -0.0492 | 36.3788
16.5 | 1.6508 | 0.05166 | -0.048 | 31.9551
17 | 1.6322 | 0.06016 | -0.048 | 27.131
17.5 | 1.6057 | 0.07064 | -0.0498 | 22.7307
18 | 1.5919 | 0.08014 | -0.0525 | 19.864
18.5 | 1.57 | 0.09161 | -0.0568 | 17.1379
19 | 1.5456 | 0.10424 | -0.0624 | 14.8273
19.5 | 1.5135 | 0.11895 | -0.0698 | 12.7238
20 | 1.4789 | 0.13475 | -0.0787 | 10.9751

## 53. Re 2M Mach 0.25 (1)
BIGFOIL.COM POLAR EXPORT
e67
EPPLER 67 |  |  |  | Cl Max: | 1.472 | at alpha= | 8.5 | deg
JavaFoil+Calcfoil stall+Eppler ext transition |  |  |  | L/D Max: | 144.008 | at alpha= | 6.5 | deg
Re: | 2000000 |  |  | Cd Min: | 0.00591 | at alpha= | -3.5 | deg
Mach: | 0.25 |  |  | Cl=0 at alpha= | -5.123 | deg
|  |  |  | @ Cl=0.1, Cd= | 0.0062948
|  |  |  | @ Cl=0.4, Cd= | 0.0062242
|  |  |  | @ Cl=0.6, Cd= | 0.0063516
alpha (deg) | Cl | Cd | Cm | Cl/Cd
-16 | -0.064 | 0.13015 | -0.056 | -0.489
-15.5 | -0.152 | 0.12237 | -0.056 | -1.239
-15 | -0.206 | 0.1158 | -0.057 | -1.777
-14.5 | -0.249 | 0.10921 | -0.057 | -2.282
-14 | -0.286 | 0.10412 | -0.057 | -2.75
-13.5 | -0.318 | 0.09798 | -0.058 | -3.249
-13 | -0.345 | 0.0903 | -0.06 | -3.823
-12.5 | -0.365 | 0.08675 | -0.058 | -4.212
-12 | -0.38 | 0.08163 | -0.059 | -4.652
-11.5 | -0.387 | 0.07692 | -0.058 | -5.033
-11 | -0.388 | 0.07091 | -0.061 | -5.478
-10.5 | -0.383 | 0.06572 | -0.064 | -5.826
-10 | -0.374 | 0.05765 | -0.075 | -6.486
-9.5 | -0.374 | 0.03587 | -0.099 | -10.429
-9 | -0.38 | 0.01462 | -0.118 | -25.982
-8.5 | -0.356 | 0.01103 | -0.123 | -32.275
-8 | -0.321 | 0.00782 | -0.127 | -41.05
-7.5 | -0.272 | 0.00755 | -0.128 | -36.087
-7 | -0.22 | 0.00723 | -0.129 | -30.404
-6.5 | -0.164 | 0.00707 | -0.129 | -23.205
-6 | -0.106 | 0.00687 | -0.13 | -15.455
-5.5 | -0.046 | 0.00667 | -0.13 | -6.95
-5 | 0.015 | 0.00657 | -0.131 | 2.219
-4.5 | 0.076 | 0.00638 | -0.132 | 11.965
-4 | 0.138 | 0.00616 | -0.132 | 22.451
-3.5 | 0.2 | 0.00591 | -0.133 | 33.921
-3 | 0.263 | 0.00636 | -0.134 | 41.305
-2.5 | 0.325 | 0.00626 | -0.134 | 51.938
-2 | 0.387 | 0.00622 | -0.135 | 62.31
-1.5 | 0.449 | 0.00624 | -0.135 | 72.014
-1 | 0.511 | 0.00624 | -0.136 | 81.949
-0.5 | 0.572 | 0.00632 | -0.136 | 90.6
0 | 0.634 | 0.00639 | -0.137 | 99.12
0.5 | 0.695 | 0.00651 | -0.138 | 106.747
1 | 0.756 | 0.00666 | -0.138 | 113.584
1.5 | 0.818 | 0.00684 | -0.139 | 119.528
2 | 0.878 | 0.00705 | -0.139 | 124.598
2.5 | 0.939 | 0.00731 | -0.14 | 128.474
3 | 0.999 | 0.00793 | -0.14 | 126.043
3.5 | 1.059 | 0.00832 | -0.141 | 127.328
4 | 1.118 | 0.00876 | -0.141 | 127.555
4.5 | 1.176 | 0.00933 | -0.142 | 125.965
5 | 1.232 | 0.01007 | -0.142 | 122.337
5.5 | 1.284 | 0.011 | -0.143 | 116.716
6 | 1.333 | 0.01212 | -0.143 | 109.938
6.5 | 1.374 | 0.00954 | -0.144 | 144.008
7 | 1.413 | 0.01098 | -0.144 | 128.679
7.5 | 1.442 | 0.01604 | -0.144 | 89.924
8 | 1.462 | 0.01688 | -0.145 | 86.632
8.5 | 1.472 | 0.01783 | -0.145 | 82.528
9 | 1.47 | 0.01897 | -0.145 | 77.482
9.5 | 1.455 | 0.02012 | -0.145 | 72.333
10 | 1.425 | 0.02144 | -0.145 | 66.478
10.5 | 1.381 | 0.02293 | -0.145 | 60.246
11 | 1.323 | 0.02467 | -0.145 | 53.641
11.5 | 1.251 | 0.02686 | -0.144 | 46.554
12 | 1.153 | 0.03156 | -0.141 | 36.544
12.5 | 0.984 | 0.05612 | -0.124 | 17.532
13 | 0.829 | 0.09432 | -0.085 | 8.792
13.5 | 0.737 | 0.10501 | -0.074 | 7.022

## 54. Re 2M Mach 0.25 (2)
BIGFOIL.COM POLAR EXPORT
e67
EPPLER 67 |  |  |  | Cl Max: | 1.5746 | at alpha= | 14.5 | deg
XFOIL ncrit=9 |  |  |  | L/D Max: | 154.105 | at alpha= | 3.5 | deg
Re: | 2000000 |  |  | Cd Min: | 0.17592 | at alpha= | 19.5 | deg
Mach: | 0.25 |  |  | Cl=0 at alpha= | -4.9266 | deg
|  |  |  | @ Cl=0.1, Cd= | 0.0062014
|  |  |  | @ Cl=0.4, Cd= | 0.0051199
|  |  |  | @ Cl=0.6, Cd= | 0.0049714
alpha (deg) | Cl | Cd | Cm | Cl/Cd
-15.5 | -0.4326 | 0.17434 | -0.0267 | -2.4814
-15 | -0.4282 | 0.1666 | -0.0284 | -2.5702
-14.5 | -0.4186 | 0.16118 | -0.0294 | -2.5971
-14 | -0.4097 | 0.15577 | -0.0303 | -2.6302
-13.5 | -0.3938 | 0.14628 | -0.0357 | -2.6921
-13 | -0.378 | 0.13696 | -0.0412 | -2.7599
-12 | -0.5051 | 0.08375 | -0.068 | -6.031
-11.5 | -0.538 | 0.06562 | -0.0836 | -8.1987
-11 | -0.576 | 0.04552 | -0.1026 | -12.6538
-10.5 | -0.5793 | 0.02708 | -0.1313 | -21.3922
-10 | -0.5568 | 0.0184 | -0.1388 | -30.2609
-9.5 | -0.5021 | 0.01553 | -0.1409 | -32.331
-9 | -0.4503 | 0.01348 | -0.1409 | -33.405
-8.5 | -0.3958 | 0.01206 | -0.1407 | -32.8192
-8 | -0.3425 | 0.01083 | -0.14 | -31.6251
-7.5 | -0.288 | 0.00996 | -0.1393 | -28.9157
-7 | -0.235 | 0.00881 | -0.1384 | -26.6742
-6.5 | -0.1786 | 0.00827 | -0.1379 | -21.5961
-6 | -0.122 | 0.00774 | -0.1374 | -15.7623
-5.5 | -0.0652 | 0.0073 | -0.137 | -8.9315
-4.5 | 0.0485 | 0.00648 | -0.1364 | 7.4846
-4 | 0.1058 | 0.00617 | -0.1363 | 17.1475
-3.5 | 0.163 | 0.00588 | -0.1361 | 27.7211
-3 | 0.2201 | 0.00563 | -0.1361 | 39.0941
-2 | 0.3342 | 0.00527 | -0.1358 | 63.4156
-1 | 0.4482 | 0.00501 | -0.1356 | 89.4611
-0.5 | 0.5047 | 0.00496 | -0.1354 | 101.754
0 | 0.561 | 0.00494 | -0.1351 | 113.5628
1 | 0.6726 | 0.00503 | -0.1343 | 133.7177
1.5 | 0.7277 | 0.00514 | -0.1337 | 141.5759
2 | 0.782 | 0.0053 | -0.1329 | 147.5472
2.5 | 0.8353 | 0.00551 | -0.1319 | 151.5971
3 | 0.8878 | 0.00577 | -0.1308 | 153.8648
3.5 | 0.9385 | 0.00609 | -0.1292 | 154.1051
4 | 0.9855 | 0.00651 | -0.1269 | 151.3825
4.5 | 1.0261 | 0.00691 | -0.123 | 148.4949
5 | 1.0759 | 0.00758 | -0.1215 | 141.9393
5.5 | 1.1208 | 0.00836 | -0.119 | 134.067
6 | 1.1612 | 0.00934 | -0.1157 | 124.3255
6.5 | 1.2013 | 0.01018 | -0.1122 | 118.0059
7 | 1.2376 | 0.01108 | -0.108 | 111.6968
7.5 | 1.2745 | 0.01198 | -0.1039 | 106.3856
8 | 1.309 | 0.013 | -0.0995 | 100.6923
8.5 | 1.3419 | 0.01412 | -0.0949 | 95.0354
9 | 1.3753 | 0.01524 | -0.0906 | 90.2428
9.5 | 1.4086 | 0.0164 | -0.0863 | 85.8902
10 | 1.4391 | 0.01775 | -0.0818 | 81.0761
10.5 | 1.4693 | 0.01918 | -0.0775 | 76.6058
11 | 1.4941 | 0.02101 | -0.0728 | 71.1138
11.5 | 1.5193 | 0.02293 | -0.0684 | 66.2582
12 | 1.5404 | 0.02523 | -0.0641 | 61.0543
12.5 | 1.5475 | 0.02876 | -0.0589 | 53.8074
13 | 1.5622 | 0.03196 | -0.0551 | 48.8798
13.5 | 1.5703 | 0.03598 | -0.0515 | 43.6437
14 | 1.5744 | 0.04074 | -0.0486 | 38.6451
14.5 | 1.5746 | 0.04634 | -0.0465 | 33.9793
15 | 1.5701 | 0.05299 | -0.0455 | 29.6301
15.5 | 1.562 | 0.06071 | -0.0457 | 25.7289
16 | 1.5433 | 0.07054 | -0.0476 | 21.8784
16.5 | 1.5184 | 0.08225 | -0.0514 | 18.4608
17 | 1.4874 | 0.0959 | -0.0572 | 15.5099
17.5 | 1.4541 | 0.11089 | -0.0647 | 13.113
18 | 1.4193 | 0.12696 | -0.0736 | 11.1791
18.5 | 1.3857 | 0.14335 | -0.0834 | 9.6666
19 | 1.3536 | 0.15994 | -0.0939 | 8.4632
19.5 | 1.3261 | 0.17592 | -0.1044 | 7.5381

## 55. Re 2M Mach 0.50 (1)
BIGFOIL.COM POLAR EXPORT
e67
EPPLER 67 |  |  |  | Cl Max: | 1.466 | at alpha= | 6.5 | deg
JavaFoil+Calcfoil stall+Eppler ext transition |  |  |  | L/D Max: | 149.447 | at alpha= | 5 | deg
Re: | 2000000 |  |  | Cd Min: | 0.00612 | at alpha= | -3 | deg
Mach: | 0.5 |  |  | Cl=0 at alpha= | -5.1194 | deg
|  |  |  | @ Cl=0.1, Cd= | 0.0067883
|  |  |  | @ Cl=0.4, Cd= | 0.0067441
|  |  |  | @ Cl=0.6, Cd= | 0.0068093
alpha (deg) | Cl | Cd | Cm | Cl/Cd
-20 | -0.83 | 0.18055 | -0.072 | -4.599
-19.5 | -0.803 | 0.17314 | -0.072 | -4.638
-19 | -0.775 | 0.16596 | -0.073 | -4.672
-18.5 | -0.75 | 0.16084 | -0.075 | -4.661
-18 | -0.72 | 0.15506 | -0.073 | -4.646
-17.5 | -0.691 | 0.15128 | -0.071 | -4.567
-17 | -0.663 | 0.14367 | -0.07 | -4.611
-16.5 | -0.634 | 0.14079 | -0.069 | -4.506
-16 | -0.607 | 0.13842 | -0.069 | -4.385
-15.5 | -0.579 | 0.13188 | -0.069 | -4.39
-15 | -0.551 | 0.12792 | -0.069 | -4.31
-14.5 | -0.524 | 0.1229 | -0.071 | -4.265
-14 | -0.495 | 0.11853 | -0.067 | -4.174
-13.5 | -0.467 | 0.1144 | -0.065 | -4.079
-13 | -0.439 | 0.11047 | -0.064 | -3.97
-12.5 | -0.411 | 0.1059 | -0.064 | -3.878
-12 | -0.383 | 0.10111 | -0.064 | -3.788
-11.5 | -0.356 | 0.09915 | -0.067 | -3.587
-11 | -0.327 | 0.09135 | -0.061 | -3.579
-10.5 | -0.299 | 0.08673 | -0.061 | -3.449
-10 | -0.271 | 0.08534 | -0.061 | -3.179
-9.5 | -0.244 | 0.08229 | -0.061 | -2.959
-9 | -0.216 | 0.0794 | -0.062 | -2.717
-8.5 | -0.188 | 0.06181 | -0.061 | -3.039
-8 | -0.16 | 0.0544 | -0.066 | -2.947
-7.5 | -0.134 | 0.04729 | -0.081 | -2.827
-7 | -0.172 | 0.04304 | -0.086 | -3.997
-6.5 | -0.168 | 0.0111 | -0.142 | -15.163
-6 | -0.115 | 0.00758 | -0.145 | -15.11
-5.5 | -0.051 | 0.00725 | -0.146 | -7.024
-5 | 0.016 | 0.00699 | -0.147 | 2.31
-4.5 | 0.085 | 0.00686 | -0.147 | 12.382
-4 | 0.154 | 0.00653 | -0.148 | 23.613
-3.5 | 0.224 | 0.00636 | -0.149 | 35.202
-3 | 0.294 | 0.00612 | -0.149 | 47.963
-2.5 | 0.363 | 0.00676 | -0.15 | 53.759
-2 | 0.433 | 0.00673 | -0.151 | 64.403
-1.5 | 0.502 | 0.00668 | -0.151 | 75.193
-1 | 0.572 | 0.00678 | -0.152 | 84.37
-0.5 | 0.639 | 0.00685 | -0.153 | 93.271
0 | 0.708 | 0.00701 | -0.153 | 101.017
0.5 | 0.777 | 0.00717 | -0.154 | 108.243
1 | 0.845 | 0.00738 | -0.154 | 114.455
1.5 | 0.913 | 0.00767 | -0.155 | 119.007
2 | 0.981 | 0.00799 | -0.156 | 122.769
2.5 | 1.048 | 0.00834 | -0.156 | 125.712
3 | 1.115 | 0.00884 | -0.157 | 126.126
3.5 | 1.181 | 0.00978 | -0.158 | 120.704
4 | 1.245 | 0.01052 | -0.158 | 118.361
4.5 | 1.308 | 0.01158 | -0.159 | 112.903
5 | 1.362 | 0.00911 | -0.159 | 149.447
5.5 | 1.409 | 0.01007 | -0.159 | 139.978
6 | 1.446 | 0.01572 | -0.16 | 91.96
6.5 | 1.466 | 0.01841 | -0.16 | 79.598
7 | 1.458 | 0.02002 | -0.16 | 72.855
7.5 | 1.349 | 0.02215 | -0.16 | 60.903
8 | 0.873 | 0.02413 | -0.16 | 36.18
8.5 | 0.893 | 0.02739 | -0.158 | 32.59
9 | 0.766 | 0.07248 | -0.07 | 10.564
9.5 | 0.792 | 0.0804 | -0.069 | 9.845
10 | 0.817 | 0.0848 | -0.069 | 9.638
10.5 | 0.845 | 0.09094 | -0.076 | 9.292
11 | 0.871 | 0.09735 | -0.078 | 8.949
11.5 | 0.897 | 0.10073 | -0.079 | 8.908

## 56. Re 2M Mach 0.50 (2)
BIGFOIL.COM POLAR EXPORT
e67
EPPLER 67 |  |  |  | Cl Max: | 1.4505 | at alpha= | 10 | deg
XFOIL ncrit=9 |  |  |  | L/D Max: | 150.724 | at alpha= | 3 | deg
Re: | 2000000 |  |  | Cd Min: | 0.20166 | at alpha= | -20 | deg
Mach: | 0.5 |  |  | Cl=0 at alpha= | -4.7864 | deg
|  |  |  | @ Cl=0.1, Cd= | 0.0067433
|  |  |  | @ Cl=0.4, Cd= | 0.0056007
|  |  |  | @ Cl=0.6, Cd= | 0.0053729
alpha (deg) | Cl | Cd | Cm | Cl/Cd
-20 | -0.3566 | 0.20166 | -0.0265 | -1.7683
-19.5 | -0.3477 | 0.19724 | -0.0279 | -1.7628
-19 | -0.3397 | 0.19263 | -0.0291 | -1.7635
-18.5 | -0.333 | 0.18736 | -0.0302 | -1.7773
-18 | -0.3239 | 0.18206 | -0.0323 | -1.7791
-17.5 | -0.3065 | 0.1755 | -0.0372 | -1.7464
-17 | -0.2891 | 0.16911 | -0.0421 | -1.7095
-16.5 | -0.273 | 0.16272 | -0.0467 | -1.6777
-16 | -0.2541 | 0.15731 | -0.0514 | -1.6153
-15.5 | -0.2358 | 0.15188 | -0.0561 | -1.5525
-15 | -0.2189 | 0.14641 | -0.0607 | -1.4951
-14.5 | -0.2079 | 0.14032 | -0.0654 | -1.4816
-14 | -0.2005 | 0.1356 | -0.0683 | -1.4786
-13.5 | -0.1872 | 0.12914 | -0.0722 | -1.4496
-13 | -0.1745 | 0.12211 | -0.0765 | -1.429
-12.5 | -0.1549 | 0.11593 | -0.0808 | -1.3362
-12 | -0.2843 | 0.12849 | -0.0657 | -2.2126
-11.5 | -0.2681 | 0.11973 | -0.0707 | -2.2392
-11 | -0.2513 | 0.11055 | -0.0767 | -2.2732
-10.5 | -0.2379 | 0.10052 | -0.0835 | -2.3667
-10 | -0.2269 | 0.08987 | -0.0915 | -2.5248
-9.5 | -0.2215 | 0.07817 | -0.1012 | -2.8336
-9 | -0.2303 | 0.0669 | -0.1093 | -3.4425
-8.5 | -0.2448 | 0.0538 | -0.1216 | -4.5502
-8 | -0.2534 | 0.03365 | -0.1498 | -7.5305
-7.5 | -0.2571 | 0.02121 | -0.1679 | -12.1216
-7 | -0.2521 | 0.01543 | -0.1645 | -16.3383
-6.5 | -0.2135 | 0.01173 | -0.1607 | -18.2012
-6 | -0.1569 | 0.00971 | -0.1577 | -16.1586
-5.5 | -0.0934 | 0.00856 | -0.1556 | -10.9112
-5 | -0.0282 | 0.00774 | -0.1539 | -3.6434
-4.5 | 0.0378 | 0.00717 | -0.1526 | 5.272
-4 | 0.1034 | 0.00672 | -0.1517 | 15.3869
-3.5 | 0.169 | 0.00639 | -0.1509 | 26.4476
-3 | 0.2342 | 0.00608 | -0.1503 | 38.5197
-2.5 | 0.2993 | 0.00586 | -0.1497 | 51.0751
-2 | 0.3638 | 0.00568 | -0.1492 | 64.0493
-1.5 | 0.4277 | 0.00554 | -0.1487 | 77.2022
-1 | 0.4919 | 0.00543 | -0.1482 | 90.5893
-0.5 | 0.5552 | 0.00538 | -0.1476 | 103.197
0 | 0.6185 | 0.00537 | -0.147 | 115.1769
0.5 | 0.6805 | 0.00543 | -0.146 | 125.3223
1 | 0.7425 | 0.00552 | -0.145 | 134.5109
1.5 | 0.8034 | 0.00567 | -0.1437 | 141.6931
2 | 0.8631 | 0.00588 | -0.1421 | 146.7857
2.5 | 0.9222 | 0.00613 | -0.1401 | 150.4405
3 | 0.9782 | 0.00649 | -0.1375 | 150.7242
3.5 | 1.0308 | 0.00692 | -0.1341 | 148.9595
4 | 1.0767 | 0.0074 | -0.1291 | 145.5
4.5 | 1.1148 | 0.00791 | -0.1224 | 140.9355
5 | 1.1584 | 0.00883 | -0.1173 | 131.1891
5.5 | 1.2024 | 0.00977 | -0.1121 | 123.0706
6 | 1.2402 | 0.01097 | -0.1059 | 113.0538
6.5 | 1.2768 | 0.01229 | -0.0997 | 103.8893
7 | 1.3131 | 0.01372 | -0.0934 | 95.707
7.5 | 1.3457 | 0.01545 | -0.0869 | 87.1003
8 | 1.3742 | 0.01755 | -0.0801 | 78.302
8.5 | 1.4037 | 0.01984 | -0.0737 | 70.751
9 | 1.4309 | 0.02253 | -0.0673 | 63.5109
9.5 | 1.4461 | 0.02628 | -0.0606 | 55.0266
10 | 1.4505 | 0.03125 | -0.0544 | 46.416
10.5 | 1.4416 | 0.03787 | -0.0492 | 38.0671
11 | 1.4243 | 0.0461 | -0.0461 | 30.8959
11.5 | 1.4006 | 0.05598 | -0.0454 | 25.0196
12 | 1.3699 | 0.06783 | -0.0476 | 20.1961
12.5 | 1.3374 | 0.0812 | -0.0528 | 16.4704
13 | 1.3035 | 0.09606 | -0.0603 | 13.5696
13.5 | 1.272 | 0.11168 | -0.0695 | 11.3897
14 | 1.2434 | 0.12771 | -0.0795 | 9.7361
14.5 | 1.2172 | 0.14387 | -0.09 | 8.4604
15 | 1.1946 | 0.16003 | -0.1006 | 7.4649

## 57. Re 3M Mach 0.00 (1)
BIGFOIL.COM POLAR EXPORT
e67
EPPLER 67 |  |  |  | Cl Max: | 1.492 | at alpha= | 9.5 | deg
JavaFoil+Calcfoil stall+Eppler ext transition |  |  |  | L/D Max: | 140.043 | at alpha= | 7.5 | deg
Re: | 3000000 |  |  | Cd Min: | 0.00557 | at alpha= | -3 | deg
Mach: | 0 |  |  | Cl=0 at alpha= | -5.1186 | deg
|  |  |  | @ Cl=0.1, Cd= | 0.0059137
|  |  |  | @ Cl=0.4, Cd= | 0.0060342
|  |  |  | @ Cl=0.6, Cd= | 0.0061767
alpha (deg) | Cl | Cd | Cm | Cl/Cd
-18.5 | -0.403 | 0.1446 | -0.059 | -2.79
-18 | -0.416 | 0.13782 | -0.059 | -3.022
-17.5 | -0.429 | 0.13183 | -0.06 | -3.256
-17 | -0.441 | 0.1252 | -0.06 | -3.526
-16.5 | -0.453 | 0.11824 | -0.061 | -3.832
-16 | -0.463 | 0.11245 | -0.062 | -4.122
-15.5 | -0.471 | 0.10937 | -0.06 | -4.309
-15 | -0.479 | 0.10331 | -0.061 | -4.632
-14.5 | -0.484 | 0.09804 | -0.062 | -4.936
-14 | -0.487 | 0.09286 | -0.062 | -5.243
-13.5 | -0.49 | 0.08398 | -0.068 | -5.832
-13 | -0.484 | 0.08305 | -0.064 | -5.834
-12.5 | -0.479 | 0.07767 | -0.066 | -6.169
-12 | -0.472 | 0.07068 | -0.071 | -6.678
-11.5 | -0.463 | 0.0625 | -0.077 | -7.405
-11 | -0.455 | 0.05003 | -0.087 | -9.098
-10.5 | -0.474 | 0.02008 | -0.108 | -23.616
-10 | -0.463 | 0.01291 | -0.115 | -35.867
-9.5 | -0.439 | 0.0107 | -0.118 | -41.05
-9 | -0.41 | 0.00762 | -0.122 | -53.761
-8.5 | -0.366 | 0.00735 | -0.123 | -49.766
-8 | -0.319 | 0.00706 | -0.123 | -45.154
-7.5 | -0.268 | 0.00686 | -0.124 | -39.152
-7 | -0.215 | 0.00667 | -0.124 | -32.313
-6.5 | -0.16 | 0.00654 | -0.125 | -24.495
-6 | -0.103 | 0.00637 | -0.126 | -16.208
-5.5 | -0.045 | 0.00627 | -0.126 | -7.183
-5 | 0.014 | 0.00621 | -0.127 | 2.278
-4.5 | 0.074 | 0.00597 | -0.127 | 12.396
-4 | 0.134 | 0.00584 | -0.128 | 22.958
-3.5 | 0.194 | 0.00565 | -0.129 | 34.39
-3 | 0.254 | 0.00557 | -0.129 | 45.672
-2.5 | 0.315 | 0.00607 | -0.13 | 51.818
-2 | 0.375 | 0.00603 | -0.13 | 62.201
-1.5 | 0.435 | 0.00604 | -0.131 | 72.094
-1 | 0.495 | 0.00605 | -0.132 | 81.866
-0.5 | 0.554 | 0.0061 | -0.132 | 90.78
0 | 0.614 | 0.0062 | -0.133 | 98.995
0.5 | 0.673 | 0.00631 | -0.133 | 106.715
1 | 0.733 | 0.00647 | -0.134 | 113.224
1.5 | 0.792 | 0.00663 | -0.134 | 119.461
2 | 0.851 | 0.00682 | -0.135 | 124.68
2.5 | 0.91 | 0.00705 | -0.135 | 129.065
3 | 0.968 | 0.00736 | -0.136 | 131.483
3.5 | 1.026 | 0.008 | -0.136 | 128.238
4 | 1.083 | 0.00841 | -0.137 | 128.755
4.5 | 1.14 | 0.00891 | -0.137 | 127.913
5 | 1.194 | 0.00954 | -0.138 | 125.145
5.5 | 1.246 | 0.01018 | -0.138 | 122.397
6 | 1.296 | 0.01109 | -0.139 | 116.792
6.5 | 1.342 | 0.01193 | -0.139 | 112.479
7 | 1.385 | 0.01351 | -0.14 | 102.54
7.5 | 1.417 | 0.01012 | -0.14 | 140.043
8 | 1.446 | 0.01041 | -0.14 | 138.871
8.5 | 1.468 | 0.01538 | -0.141 | 95.431
9 | 1.484 | 0.01613 | -0.141 | 91.986
9.5 | 1.492 | 0.01691 | -0.141 | 88.2
10 | 1.492 | 0.01784 | -0.141 | 83.629
10.5 | 1.485 | 0.01873 | -0.142 | 79.245
11 | 1.469 | 0.01984 | -0.142 | 74.032
11.5 | 1.445 | 0.02117 | -0.142 | 68.242
12 | 1.414 | 0.02257 | -0.141 | 62.65
12.5 | 1.377 | 0.02412 | -0.141 | 57.078
13 | 1.334 | 0.02601 | -0.141 | 51.29
13.5 | 1.286 | 0.02823 | -0.14 | 45.55
14 | 1.233 | 0.03113 | -0.139 | 39.606
14.5 | 1.18 | 0.03383 | -0.138 | 34.885

## 58. Re 3M Mach 0.00 (2)
BIGFOIL.COM POLAR EXPORT
e67
EPPLER 67 |  |  |  | Cl Max: | 1.7437 | at alpha= | 17.5 | deg
XFOIL ncrit=9 |  |  |  | L/D Max: | 156.987 | at alpha= | 3 | deg
Re: | 3000000 |  |  | Cd Min: | 0.11775 | at alpha= | -16 | deg
Mach: | 0 |  |  | Cl=0 at alpha= | -4.9554 | deg
|  |  |  | @ Cl=0.1, Cd= | 0.0056721
|  |  |  | @ Cl=0.4, Cd= | 0.0047402
|  |  |  | @ Cl=0.6, Cd= | 0.0046793
alpha (deg) | Cl | Cd | Cm | Cl/Cd
-16 | -0.6634 | 0.11775 | -0.0435 | -5.634
-15.5 | -0.8236 | 0.08143 | -0.0623 | -10.1142
-15 | -0.9212 | 0.05704 | -0.0779 | -16.1501
-14.5 | -0.9499 | 0.03785 | -0.0986 | -25.0964
-14 | -0.9665 | 0.02342 | -0.1188 | -41.2681
-13.5 | -0.9223 | 0.01992 | -0.1229 | -46.3002
-13 | -0.8652 | 0.01829 | -0.1261 | -47.3045
-12.5 | -0.8047 | 0.01711 | -0.1291 | -47.031
-12 | -0.7609 | 0.01575 | -0.1285 | -48.3111
-11.5 | -0.7014 | 0.01465 | -0.1308 | -47.8771
-11 | -0.6425 | 0.01345 | -0.1329 | -47.7695
-10.5 | -0.5933 | 0.01262 | -0.1325 | -47.0127
-10 | -0.5368 | 0.01181 | -0.1335 | -45.453
-9.5 | -0.4854 | 0.01063 | -0.1337 | -45.6632
-9 | -0.4356 | 0.00949 | -0.1333 | -45.9009
-8.5 | -0.3833 | 0.00888 | -0.133 | -43.1644
-8 | -0.3304 | 0.00838 | -0.1328 | -39.4272
-7 | -0.2227 | 0.0076 | -0.1324 | -29.3026
-6.5 | -0.1687 | 0.00715 | -0.1323 | -23.5944
-6 | -0.114 | 0.00685 | -0.1322 | -16.6423
-5.5 | -0.0595 | 0.00648 | -0.1321 | -9.1821
-5 | -0.0049 | 0.00614 | -0.132 | -0.79805
-4.5 | 0.0501 | 0.00588 | -0.132 | 8.5204
-4 | 0.1053 | 0.00565 | -0.132 | 18.6372
-3.5 | 0.1605 | 0.00541 | -0.132 | 29.6673
-3 | 0.2158 | 0.00518 | -0.1321 | 41.6602
-2.5 | 0.2713 | 0.00502 | -0.1322 | 54.0438
-2 | 0.3267 | 0.00489 | -0.1322 | 66.8098
-1.5 | 0.3818 | 0.00476 | -0.1322 | 80.2101
-1 | 0.4369 | 0.0047 | -0.1321 | 92.9574
-0.5 | 0.492 | 0.00464 | -0.1321 | 106.0345
0 | 0.5465 | 0.00464 | -0.132 | 117.7802
0.5 | 0.6009 | 0.00468 | -0.1318 | 128.3974
1 | 0.6549 | 0.00476 | -0.1315 | 137.584
1.5 | 0.7083 | 0.00488 | -0.1311 | 145.1434
2 | 0.7614 | 0.00503 | -0.1307 | 151.3718
2.5 | 0.8136 | 0.00524 | -0.1301 | 155.2672
3 | 0.865 | 0.00551 | -0.1293 | 156.9873
3.5 | 0.9147 | 0.00586 | -0.1282 | 156.0922
4.5 | 1.0091 | 0.00676 | -0.1251 | 149.2751
5 | 1.0516 | 0.00722 | -0.1225 | 145.651
5.5 | 1.0943 | 0.00792 | -0.1201 | 138.1692
6 | 1.1389 | 0.00864 | -0.1183 | 131.8171
6.5 | 1.1829 | 0.00936 | -0.1163 | 126.3782
7 | 1.226 | 0.01009 | -0.1141 | 121.5064
7.5 | 1.2682 | 0.01081 | -0.1119 | 117.3173
8 | 1.3075 | 0.01152 | -0.109 | 113.4983
8.5 | 1.3424 | 0.01232 | -0.1053 | 108.961
9 | 1.3775 | 0.01311 | -0.1017 | 105.0725
9.5 | 1.4132 | 0.01386 | -0.0984 | 101.9625
10 | 1.4486 | 0.01465 | -0.0951 | 98.8805
10.5 | 1.4823 | 0.01553 | -0.0917 | 95.4475
11 | 1.5147 | 0.01647 | -0.0882 | 91.9672
11.5 | 1.5459 | 0.0175 | -0.0847 | 88.3371
12 | 1.5718 | 0.01887 | -0.0806 | 83.2962
12.5 | 1.5998 | 0.02015 | -0.0771 | 79.3945
13 | 1.6258 | 0.02161 | -0.0736 | 75.2337
13.5 | 1.6493 | 0.0233 | -0.07 | 70.7854
14 | 1.6693 | 0.02533 | -0.0663 | 65.9021
14.5 | 1.6847 | 0.0278 | -0.0626 | 60.6007
15 | 1.6949 | 0.03087 | -0.0588 | 54.9044
15.5 | 1.7108 | 0.03364 | -0.0561 | 50.8561
16 | 1.7232 | 0.03691 | -0.0536 | 46.6865
16.5 | 1.7345 | 0.0405 | -0.0516 | 42.8272
17 | 1.7402 | 0.04492 | -0.0499 | 38.74
17.5 | 1.7437 | 0.04991 | -0.0488 | 34.9369
18 | 1.7431 | 0.05574 | -0.0483 | 31.272
18.5 | 1.7389 | 0.06249 | -0.0487 | 27.8269
19 | 1.7297 | 0.07036 | -0.05 | 24.5836
19.5 | 1.7165 | 0.07938 | -0.0524 | 21.6238
20 | 1.6962 | 0.09006 | -0.0562 | 18.8341

## 59. Re 3M Mach 0.10 (1)
BIGFOIL.COM POLAR EXPORT
e67
EPPLER 67 |  |  |  | Cl Max: | 1.489 | at alpha= | 9.5 | deg
JavaFoil+Calcfoil stall+Eppler ext transition |  |  |  | L/D Max: | 143.676 | at alpha= | 7 | deg
Re: | 3000000 |  |  | Cd Min: | 0.00566 | at alpha= | -3.5 | deg
Mach: | 0.1 |  |  | Cl=0 at alpha= | -5.1186 | deg
|  |  |  | @ Cl=0.1, Cd= | 0.0059016
|  |  |  | @ Cl=0.4, Cd= | 0.0060438
|  |  |  | @ Cl=0.6, Cd= | 0.0061845
alpha (deg) | Cl | Cd | Cm | Cl/Cd
-18.5 | -0.358 | 0.1477 | -0.057 | -2.427
-18 | -0.374 | 0.14043 | -0.058 | -2.662
-17.5 | -0.389 | 0.13392 | -0.059 | -2.906
-17 | -0.404 | 0.12687 | -0.06 | -3.184
-16.5 | -0.417 | 0.12356 | -0.058 | -3.377
-16 | -0.431 | 0.11357 | -0.062 | -3.799
-15.5 | -0.442 | 0.11082 | -0.06 | -3.992
-15 | -0.453 | 0.10489 | -0.061 | -4.316
-14.5 | -0.461 | 0.09897 | -0.061 | -4.658
-14 | -0.467 | 0.0938 | -0.062 | -4.98
-13.5 | -0.472 | 0.08525 | -0.067 | -5.541
-13 | -0.47 | 0.08385 | -0.063 | -5.61
-12.5 | -0.467 | 0.07924 | -0.064 | -5.895
-12 | -0.461 | 0.07306 | -0.068 | -6.314
-11.5 | -0.453 | 0.06569 | -0.074 | -6.899
-11 | -0.444 | 0.05545 | -0.082 | -8.016
-10.5 | -0.461 | 0.02482 | -0.106 | -18.59
-10 | -0.456 | 0.01434 | -0.114 | -31.822
-9.5 | -0.436 | 0.01026 | -0.118 | -42.458
-9 | -0.409 | 0.00766 | -0.123 | -53.42
-8.5 | -0.366 | 0.00741 | -0.123 | -49.425
-8 | -0.319 | 0.00711 | -0.124 | -44.931
-7.5 | -0.269 | 0.00689 | -0.124 | -39.086
-7 | -0.216 | 0.00669 | -0.125 | -32.301
-6.5 | -0.161 | 0.00656 | -0.126 | -24.514
-6 | -0.104 | 0.00643 | -0.126 | -16.126
-5.5 | -0.045 | 0.00628 | -0.127 | -7.202
-5 | 0.014 | 0.00623 | -0.128 | 2.283
-4.5 | 0.074 | 0.00594 | -0.128 | 12.511
-4 | 0.135 | 0.00585 | -0.129 | 23.019
-3.5 | 0.195 | 0.00566 | -0.129 | 34.485
-3 | 0.256 | 0.00613 | -0.13 | 41.695
-2.5 | 0.316 | 0.00608 | -0.131 | 52.036
-2 | 0.377 | 0.00604 | -0.131 | 62.388
-1.5 | 0.437 | 0.00605 | -0.132 | 72.267
-1 | 0.498 | 0.00607 | -0.132 | 81.979
-0.5 | 0.557 | 0.00612 | -0.133 | 90.919
0 | 0.617 | 0.00621 | -0.133 | 99.319
0.5 | 0.677 | 0.00633 | -0.134 | 106.943
1 | 0.736 | 0.0065 | -0.134 | 113.323
1.5 | 0.796 | 0.00665 | -0.135 | 119.571
2 | 0.855 | 0.00686 | -0.136 | 124.681
2.5 | 0.914 | 0.00708 | -0.136 | 129.058
3 | 0.973 | 0.0074 | -0.137 | 131.435
3.5 | 1.031 | 0.00806 | -0.137 | 127.877
4 | 1.089 | 0.00846 | -0.138 | 128.743
4.5 | 1.145 | 0.00899 | -0.138 | 127.378
5 | 1.2 | 0.00961 | -0.139 | 124.848
5.5 | 1.252 | 0.01028 | -0.139 | 121.765
6 | 1.301 | 0.0112 | -0.14 | 116.203
6.5 | 1.348 | 0.01205 | -0.14 | 111.852
7 | 1.387 | 0.00966 | -0.14 | 143.676
7.5 | 1.421 | 0.01018 | -0.141 | 139.549
8 | 1.449 | 0.01049 | -0.141 | 138.183
8.5 | 1.47 | 0.01556 | -0.141 | 94.481
9 | 1.484 | 0.01633 | -0.142 | 90.855
9.5 | 1.489 | 0.01713 | -0.142 | 86.892
10 | 1.486 | 0.01808 | -0.142 | 82.206
10.5 | 1.475 | 0.01911 | -0.142 | 77.194
11 | 1.455 | 0.02021 | -0.142 | 71.978
11.5 | 1.425 | 0.02164 | -0.142 | 65.854
12 | 1.389 | 0.0231 | -0.142 | 60.125
12.5 | 1.346 | 0.02478 | -0.141 | 54.306
13 | 1.296 | 0.02689 | -0.141 | 48.209
13.5 | 1.241 | 0.02946 | -0.14 | 42.124
14 | 1.18 | 0.03302 | -0.138 | 35.741
14.5 | 1.12 | 0.03647 | -0.137 | 30.705

## 60. Re 3M Mach 0.10 (2)
BIGFOIL.COM POLAR EXPORT
e67
EPPLER 67 |  |  |  | Cl Max: | 1.7264 | at alpha= | 17.5 | deg
XFOIL ncrit=9 |  |  |  | L/D Max: | 156.895 | at alpha= | 3 | deg
Re: | 3000000 |  |  | Cd Min: | 0.21673 | at alpha= | -19 | deg
Mach: | 0.1 |  |  | Cl=0 at alpha= | -4.9512 | deg
|  |  |  | @ Cl=0.1, Cd= | 0.0056834
|  |  |  | @ Cl=0.4, Cd= | 0.0047592
|  |  |  | @ Cl=0.6, Cd= | 0.0046965
alpha (deg) | Cl | Cd | Cm | Cl/Cd
-19 | -0.5148 | 0.21673 | -0.0099 | -2.3753
-18.5 | -0.5019 | 0.21053 | -0.0124 | -2.384
-18 | -0.4902 | 0.20389 | -0.0148 | -2.4042
-17.5 | -0.4831 | 0.19575 | -0.0172 | -2.4679
-17 | -0.4711 | 0.19057 | -0.019 | -2.4721
-15.5 | -0.6211 | 0.12064 | -0.0417 | -5.1484
-15 | -0.7924 | 0.08211 | -0.0613 | -9.6505
-14.5 | -0.8752 | 0.05717 | -0.0808 | -15.3087
-14 | -0.9217 | 0.03252 | -0.1098 | -28.3426
-13.5 | -0.9152 | 0.02355 | -0.1224 | -38.862
-13 | -0.8688 | 0.01985 | -0.127 | -43.7683
-12.5 | -0.8097 | 0.01822 | -0.1302 | -44.4402
-12 | -0.7655 | 0.01665 | -0.1299 | -45.976
-11.5 | -0.706 | 0.01535 | -0.1322 | -45.9935
-10.5 | -0.5975 | 0.01298 | -0.1339 | -46.0324
-10 | -0.5406 | 0.01209 | -0.1349 | -44.7146
-9.5 | -0.4866 | 0.01118 | -0.1352 | -43.5242
-9 | -0.4387 | 0.00971 | -0.1345 | -45.1802
-8.5 | -0.3864 | 0.00902 | -0.1341 | -42.8381
-8 | -0.3332 | 0.00848 | -0.1338 | -39.2925
-7 | -0.2247 | 0.0077 | -0.1333 | -29.1818
-6.5 | -0.1705 | 0.0072 | -0.1331 | -23.6806
-6 | -0.1154 | 0.00688 | -0.133 | -16.7733
-5.5 | -0.0604 | 0.00652 | -0.1328 | -9.2638
-5 | -0.0054 | 0.00617 | -0.1327 | -0.8752
-4.5 | 0.0499 | 0.0059 | -0.1327 | 8.4576
-4 | 0.1054 | 0.00566 | -0.1327 | 18.6219
-3.5 | 0.1611 | 0.00543 | -0.1327 | 29.6685
-3 | 0.2167 | 0.00519 | -0.1327 | 41.7534
-2.5 | 0.2724 | 0.00503 | -0.1328 | 54.1551
-2 | 0.3281 | 0.0049 | -0.1328 | 66.9592
-1.5 | 0.3835 | 0.00478 | -0.1327 | 80.2301
-1 | 0.4389 | 0.00471 | -0.1327 | 93.1847
-0.5 | 0.4943 | 0.00466 | -0.1327 | 106.073
0 | 0.5492 | 0.00465 | -0.1325 | 118.1075
0.5 | 0.6038 | 0.0047 | -0.1323 | 128.4681
1 | 0.6581 | 0.00478 | -0.132 | 137.6778
1.5 | 0.7119 | 0.00489 | -0.1316 | 145.5828
2 | 0.7652 | 0.00505 | -0.1312 | 151.5248
2.5 | 0.8176 | 0.00527 | -0.1305 | 155.1423
3 | 0.8692 | 0.00554 | -0.1297 | 156.8953
3.5 | 0.9192 | 0.00589 | -0.1286 | 156.0611
4 | 0.9681 | 0.00629 | -0.1273 | 153.911
4.5 | 1.0139 | 0.0068 | -0.1254 | 149.1029
5 | 1.0565 | 0.00726 | -0.1227 | 145.5234
5.5 | 1.0992 | 0.00797 | -0.1202 | 137.9172
6 | 1.1441 | 0.00869 | -0.1183 | 131.6571
6.5 | 1.1882 | 0.00941 | -0.1162 | 126.2699
7 | 1.2308 | 0.01018 | -0.1138 | 120.9037
7.5 | 1.2727 | 0.01091 | -0.1113 | 116.6544
8 | 1.3108 | 0.01162 | -0.1081 | 112.8055
8.5 | 1.3456 | 0.01243 | -0.1042 | 108.2542
9 | 1.3804 | 0.01327 | -0.1005 | 104.0241
9.5 | 1.4166 | 0.01405 | -0.0971 | 100.8256
10 | 1.4521 | 0.01485 | -0.0938 | 97.7845
10.5 | 1.4845 | 0.01583 | -0.09 | 93.7776
11 | 1.5179 | 0.01677 | -0.0866 | 90.5128
11.5 | 1.5481 | 0.0179 | -0.0829 | 86.486
12 | 1.5734 | 0.01936 | -0.0786 | 81.2707
12.5 | 1.6016 | 0.02071 | -0.0751 | 77.3346
13 | 1.6268 | 0.0223 | -0.0714 | 72.9507
13.5 | 1.6488 | 0.02418 | -0.0676 | 68.1886
14 | 1.6662 | 0.02653 | -0.0637 | 62.8044
14.5 | 1.6762 | 0.02958 | -0.0596 | 56.6667
15 | 1.6919 | 0.03236 | -0.0566 | 52.2837
15.5 | 1.706 | 0.03547 | -0.0539 | 48.097
16 | 1.7158 | 0.0392 | -0.0514 | 43.7704
16.5 | 1.7238 | 0.04338 | -0.0495 | 39.7372
17 | 1.7263 | 0.04849 | -0.0482 | 35.6012
17.5 | 1.7264 | 0.05423 | -0.0475 | 31.8348
18 | 1.7216 | 0.06106 | -0.0477 | 28.1952
18.5 | 1.7126 | 0.06893 | -0.0489 | 24.8455
19 | 1.6977 | 0.07826 | -0.0513 | 21.6931
19.5 | 1.6776 | 0.089 | -0.055 | 18.8494
20 | 1.6502 | 0.10166 | -0.0604 | 16.2325

## 61. Re 3M Mach 0.25 (1)
BIGFOIL.COM POLAR EXPORT
e67
EPPLER 67 |  |  |  | Cl Max: | 1.474 | at alpha= | 8.5 | deg
JavaFoil+Calcfoil stall+Eppler ext transition |  |  |  | L/D Max: | 137.455 | at alpha= | 7 | deg
Re: | 3000000 |  |  | Cd Min: | 0.00572 | at alpha= | -3.5 | deg
Mach: | 0.25 |  |  | Cl=0 at alpha= | -5.123 | deg
|  |  |  | @ Cl=0.1, Cd= | 0.0060087
|  |  |  | @ Cl=0.4, Cd= | 0.0061484
|  |  |  | @ Cl=0.6, Cd= | 0.0062806
alpha (deg) | Cl | Cd | Cm | Cl/Cd
-14.5 | -0.249 | 0.10555 | -0.059 | -2.363
-14 | -0.287 | 0.10017 | -0.06 | -2.863
-13.5 | -0.319 | 0.09476 | -0.06 | -3.365
-13 | -0.346 | 0.08645 | -0.064 | -4.005
-12.5 | -0.366 | 0.08317 | -0.062 | -4.404
-12 | -0.381 | 0.07813 | -0.064 | -4.875
-11.5 | -0.389 | 0.07339 | -0.065 | -5.297
-11 | -0.391 | 0.06719 | -0.069 | -5.817
-10.5 | -0.388 | 0.05923 | -0.077 | -6.554
-10 | -0.388 | 0.04325 | -0.093 | -8.972
-9.5 | -0.401 | 0.01834 | -0.114 | -21.847
-9 | -0.389 | 0.01007 | -0.121 | -38.638
-8.5 | -0.36 | 0.01068 | -0.125 | -33.736
-8 | -0.321 | 0.00741 | -0.127 | -43.319
-7.5 | -0.272 | 0.00709 | -0.128 | -38.431
-7 | -0.22 | 0.00685 | -0.129 | -32.104
-6.5 | -0.164 | 0.0067 | -0.129 | -24.504
-6 | -0.106 | 0.00654 | -0.13 | -16.238
-5.5 | -0.046 | 0.00638 | -0.13 | -7.272
-5 | 0.015 | 0.00628 | -0.131 | 2.322
-4.5 | 0.076 | 0.00609 | -0.132 | 12.523
-4 | 0.138 | 0.00588 | -0.132 | 23.518
-3.5 | 0.2 | 0.00572 | -0.133 | 35.045
-3 | 0.263 | 0.00622 | -0.134 | 42.228
-2.5 | 0.325 | 0.00617 | -0.134 | 52.663
-2 | 0.387 | 0.00614 | -0.135 | 63.067
-1.5 | 0.449 | 0.00618 | -0.135 | 72.779
-1 | 0.511 | 0.00617 | -0.136 | 82.933
-0.5 | 0.572 | 0.00624 | -0.136 | 91.705
0 | 0.634 | 0.00633 | -0.137 | 100.118
0.5 | 0.695 | 0.00646 | -0.138 | 107.544
1 | 0.756 | 0.00663 | -0.138 | 114.074
1.5 | 0.818 | 0.00681 | -0.139 | 119.969
2 | 0.878 | 0.00702 | -0.139 | 125.142
2.5 | 0.939 | 0.00729 | -0.14 | 128.771
3 | 0.999 | 0.00763 | -0.14 | 130.931
3.5 | 1.059 | 0.00832 | -0.141 | 127.342
4 | 1.118 | 0.00879 | -0.141 | 127.256
4.5 | 1.176 | 0.00938 | -0.142 | 125.292
5 | 1.232 | 0.01014 | -0.142 | 121.487
5.5 | 1.284 | 0.01086 | -0.143 | 118.246
6 | 1.333 | 0.01179 | -0.143 | 113.06
6.5 | 1.378 | 0.01297 | -0.144 | 106.228
7 | 1.414 | 0.01029 | -0.144 | 137.455
7.5 | 1.443 | 0.01065 | -0.144 | 135.482
8 | 1.463 | 0.01573 | -0.145 | 93.046
8.5 | 1.474 | 0.01656 | -0.145 | 88.96
9 | 1.472 | 0.01763 | -0.145 | 83.452
9.5 | 1.457 | 0.01863 | -0.145 | 78.213
10 | 1.429 | 0.01992 | -0.146 | 71.759
10.5 | 1.386 | 0.02123 | -0.145 | 65.286
11 | 1.328 | 0.02273 | -0.145 | 58.445
11.5 | 1.257 | 0.0246 | -0.145 | 51.1
12 | 1.17 | 0.0274 | -0.144 | 42.695
12.5 | 1.069 | 0.03127 | -0.142 | 34.193
13 | 0.943 | 0.04118 | -0.136 | 22.893
13.5 | 0.764 | 0.08432 | -0.105 | 9.058

## 62. Re 3M Mach 0.25 (2)
BIGFOIL.COM POLAR EXPORT
e67
EPPLER 67 |  |  |  | Cl Max: | 1.641 | at alpha= | 14.5 | deg
XFOIL ncrit=9 |  |  |  | L/D Max: | 157.113 | at alpha= | 3 | deg
Re: | 3000000 |  |  | Cd Min: | 0.16036 | at alpha= | 19.5 | deg
Mach: | 0.25 |  |  | Cl=0 at alpha= | -4.9232 | deg
|  |  |  | @ Cl=0.1, Cd= | 0.0057682
|  |  |  | @ Cl=0.4, Cd= | 0.0048499
|  |  |  | @ Cl=0.6, Cd= | 0.0047594
alpha (deg) | Cl | Cd | Cm | Cl/Cd
-13 | -0.519 | 0.09612 | -0.063 | -5.3995
-12.5 | -0.5689 | 0.07636 | -0.0776 | -7.4502
-12 | -0.6525 | 0.05062 | -0.1 | -12.8902
-11.5 | -0.6721 | 0.02837 | -0.1312 | -23.6905
-11 | -0.6525 | 0.02121 | -0.1392 | -30.7638
-10.5 | -0.5992 | 0.01707 | -0.1438 | -35.1025
-10 | -0.5529 | 0.01462 | -0.1435 | -37.8181
-9.5 | -0.4998 | 0.01316 | -0.1431 | -37.9787
-9 | -0.4488 | 0.01184 | -0.1421 | -37.9054
-8.5 | -0.4023 | 0.01005 | -0.1405 | -40.0299
-8 | -0.3486 | 0.00919 | -0.1395 | -37.9325
-7.5 | -0.2933 | 0.00853 | -0.1387 | -34.3845
-7 | -0.2371 | 0.00801 | -0.1381 | -29.6005
-6.5 | -0.1806 | 0.00751 | -0.1375 | -24.0479
-6 | -0.1235 | 0.00707 | -0.1372 | -17.4682
-5.5 | -0.0659 | 0.00672 | -0.1369 | -9.8065
-5 | -0.0088 | 0.00632 | -0.1366 | -1.3924
-4.5 | 0.0485 | 0.00601 | -0.1364 | 8.0699
-4 | 0.106 | 0.00574 | -0.1363 | 18.4669
-3.5 | 0.1635 | 0.00551 | -0.1362 | 29.6733
-3 | 0.2209 | 0.00528 | -0.1361 | 41.8371
-2.5 | 0.2783 | 0.00511 | -0.136 | 54.4618
-1.5 | 0.3928 | 0.00486 | -0.1359 | 80.823
-1 | 0.45 | 0.00478 | -0.1359 | 94.1423
-0.5 | 0.5068 | 0.00474 | -0.1357 | 106.9198
0 | 0.5635 | 0.00474 | -0.1355 | 118.8819
0.5 | 0.6199 | 0.00477 | -0.1353 | 129.9581
1 | 0.6757 | 0.00486 | -0.1349 | 139.0329
1.5 | 0.731 | 0.00498 | -0.1344 | 146.7871
2 | 0.7856 | 0.00517 | -0.1338 | 151.9536
2.5 | 0.8397 | 0.00538 | -0.133 | 156.0781
3 | 0.8924 | 0.00568 | -0.132 | 157.1127
3.5 | 0.9439 | 0.00604 | -0.1306 | 156.2748
4 | 0.9937 | 0.00646 | -0.129 | 153.8235
4.5 | 1.0401 | 0.00702 | -0.1266 | 148.1624
5 | 1.083 | 0.00751 | -0.1234 | 144.2077
5.5 | 1.1264 | 0.00822 | -0.1205 | 137.0316
6 | 1.1704 | 0.00903 | -0.1178 | 129.6124
6.5 | 1.2145 | 0.00977 | -0.115 | 124.3091
7 | 1.2534 | 0.01057 | -0.1112 | 118.5809
7.5 | 1.291 | 0.01136 | -0.1071 | 113.6444
8 | 1.3274 | 0.01225 | -0.1029 | 108.3592
8.5 | 1.3629 | 0.0132 | -0.0986 | 103.25
9 | 1.3993 | 0.01411 | -0.0945 | 99.1708
9.5 | 1.435 | 0.01508 | -0.0904 | 95.1592
10 | 1.4679 | 0.01623 | -0.0861 | 90.4436
10.5 | 1.5012 | 0.01739 | -0.082 | 86.3255
11 | 1.5298 | 0.01887 | -0.0774 | 81.0705
11.5 | 1.5556 | 0.02061 | -0.0727 | 75.4779
12 | 1.5814 | 0.02245 | -0.0684 | 70.441
12.5 | 1.6032 | 0.02467 | -0.0639 | 64.9858
13 | 1.6215 | 0.0273 | -0.0596 | 59.3956
13.5 | 1.6307 | 0.03083 | -0.0552 | 52.8933
14 | 1.634 | 0.03518 | -0.0511 | 46.4468
14.5 | 1.641 | 0.0396 | -0.0482 | 41.4394
15 | 1.6391 | 0.0453 | -0.0459 | 36.1832
15.5 | 1.6336 | 0.05196 | -0.0447 | 31.4396
16 | 1.6204 | 0.06021 | -0.0449 | 26.9125
16.5 | 1.6009 | 0.07009 | -0.0467 | 22.8406
17 | 1.5756 | 0.08175 | -0.0504 | 19.2734
17.5 | 1.5463 | 0.09497 | -0.0559 | 16.282
18 | 1.5113 | 0.11006 | -0.0635 | 13.7316
18.5 | 1.4748 | 0.1262 | -0.0725 | 11.6862
19 | 1.437 | 0.14316 | -0.0827 | 10.0377
19.5 | 1.4006 | 0.16036 | -0.0937 | 8.7341

## 63. Re 3M Mach 0.50 (1)
BIGFOIL.COM POLAR EXPORT
e67
EPPLER 67 |  |  |  | Cl Max: | 1.467 | at alpha= | 6.5 | deg
JavaFoil+Calcfoil stall+Eppler ext transition |  |  |  | L/D Max: | 144.91 | at alpha= | 5.5 | deg
Re: | 3000000 |  |  | Cd Min: | 0.00594 | at alpha= | -3 | deg
Mach: | 0.5 |  |  | Cl=0 at alpha= | -5.1194 | deg
|  |  |  | @ Cl=0.1, Cd= | 0.0064761
|  |  |  | @ Cl=0.4, Cd= | 0.0066053
|  |  |  | @ Cl=0.6, Cd= | 0.0067134
alpha (deg) | Cl | Cd | Cm | Cl/Cd
-20 | -0.831 | 0.16769 | -0.073 | -4.957
-19.5 | -0.804 | 0.16147 | -0.073 | -4.979
-19 | -0.776 | 0.1566 | -0.074 | -4.957
-18.5 | -0.75 | 0.15291 | -0.076 | -4.907
-18 | -0.722 | 0.14536 | -0.075 | -4.967
-17.5 | -0.692 | 0.14289 | -0.072 | -4.842
-17 | -0.663 | 0.13579 | -0.071 | -4.885
-16.5 | -0.635 | 0.13452 | -0.071 | -4.723
-16 | -0.607 | 0.13005 | -0.07 | -4.67
-15.5 | -0.58 | 0.12612 | -0.071 | -4.596
-15 | -0.552 | 0.12278 | -0.07 | -4.494
-14.5 | -0.525 | 0.11775 | -0.073 | -4.457
-14 | -0.495 | 0.11334 | -0.069 | -4.372
-13.5 | -0.467 | 0.10758 | -0.067 | -4.34
-13 | -0.439 | 0.1046 | -0.066 | -4.196
-12.5 | -0.411 | 0.10082 | -0.065 | -4.077
-12 | -0.383 | 0.09384 | -0.066 | -4.085
-11.5 | -0.356 | 0.09361 | -0.068 | -3.8
-11 | -0.327 | 0.08473 | -0.065 | -3.865
-10.5 | -0.3 | 0.07764 | -0.065 | -3.858
-10 | -0.272 | 0.06943 | -0.065 | -3.913
-9.5 | -0.244 | 0.06385 | -0.066 | -3.821
-9 | -0.216 | 0.05861 | -0.067 | -3.689
-8.5 | -0.188 | 0.0597 | -0.062 | -3.148
-8 | -0.161 | 0.05228 | -0.072 | -3.076
-7.5 | -0.138 | 0.03784 | -0.102 | -3.644
-7 | -0.197 | 0.01405 | -0.133 | -14.034
-6.5 | -0.171 | 0.00759 | -0.144 | -22.542
-6 | -0.115 | 0.00721 | -0.145 | -15.878
-5.5 | -0.051 | 0.0069 | -0.146 | -7.378
-5 | 0.016 | 0.00667 | -0.147 | 2.421
-4.5 | 0.085 | 0.00655 | -0.147 | 12.975
-4 | 0.154 | 0.00621 | -0.148 | 24.817
-3.5 | 0.224 | 0.00607 | -0.149 | 36.892
-3 | 0.294 | 0.00594 | -0.149 | 49.385
-2.5 | 0.363 | 0.0066 | -0.15 | 55.06
-2 | 0.433 | 0.00661 | -0.151 | 65.585
-1.5 | 0.502 | 0.00658 | -0.151 | 76.392
-1 | 0.572 | 0.00668 | -0.152 | 85.616
-0.5 | 0.639 | 0.00676 | -0.153 | 94.534
0 | 0.708 | 0.00688 | -0.153 | 102.905
0.5 | 0.777 | 0.0071 | -0.154 | 109.321
1 | 0.845 | 0.00733 | -0.154 | 115.3
1.5 | 0.913 | 0.00759 | -0.155 | 120.324
2 | 0.981 | 0.00788 | -0.156 | 124.427
2.5 | 1.048 | 0.00832 | -0.156 | 125.949
3 | 1.115 | 0.00883 | -0.157 | 126.286
3.5 | 1.181 | 0.00943 | -0.158 | 125.262
4 | 1.245 | 0.01053 | -0.158 | 118.272
4.5 | 1.308 | 0.01153 | -0.159 | 113.411
5 | 1.366 | 0.01268 | -0.159 | 107.729
5.5 | 1.41 | 0.00973 | -0.159 | 144.91
6 | 1.447 | 0.01056 | -0.16 | 137.055
6.5 | 1.467 | 0.01719 | -0.16 | 85.343
7 | 1.46 | 0.01865 | -0.16 | 78.299
7.5 | 1.353 | 0.02059 | -0.16 | 65.705
8 | 0.876 | 0.02243 | -0.16 | 39.062
8.5 | 0.901 | 0.02506 | -0.159 | 35.961
9 | 0.768 | 0.0697 | -0.08 | 11.024
9.5 | 0.792 | 0.07564 | -0.071 | 10.469
10 | 0.818 | 0.07962 | -0.071 | 10.271
10.5 | 0.847 | 0.08727 | -0.082 | 9.703
11 | 0.872 | 0.09123 | -0.079 | 9.554
11.5 | 0.898 | 0.09327 | -0.081 | 9.627

## 64. Re 3M Mach 0.50 (2)
BIGFOIL.COM POLAR EXPORT
e67
EPPLER 67 |  |  |  | Cl Max: | 1.489 | at alpha= | 10 | deg
XFOIL ncrit=9 |  |  |  | L/D Max: | 156.712 | at alpha= | 2.5 | deg
Re: | 3000000 |  |  | Cd Min: | 0.25414 | at alpha= | -20 | deg
Mach: | 0.5 |  |  | Cl=0 at alpha= | -4.78 | deg
|  |  |  | @ Cl=0.1, Cd= | 0.006313
|  |  |  | @ Cl=0.4, Cd= | 0.0052719
|  |  |  | @ Cl=0.6, Cd= | 0.0050936
alpha (deg) | Cl | Cd | Cm | Cl/Cd
-20 | -0.5789 | 0.25414 | -0.0038 | -2.2779
-19.5 | -0.5608 | 0.24654 | -0.0072 | -2.2747
-19 | -0.5437 | 0.23826 | -0.0105 | -2.282
-18.5 | -0.5269 | 0.23068 | -0.0136 | -2.2841
-18 | -0.5105 | 0.2234 | -0.0163 | -2.2851
-17.5 | -0.4954 | 0.21631 | -0.0189 | -2.2902
-17 | -0.4792 | 0.20987 | -0.0213 | -2.2833
-16.5 | -0.4636 | 0.20319 | -0.0235 | -2.2816
-16 | -0.4492 | 0.19641 | -0.0255 | -2.2871
-15.5 | -0.4256 | 0.18753 | -0.0307 | -2.2695
-15 | -0.4003 | 0.17817 | -0.0371 | -2.2467
-14.5 | -0.3757 | 0.16914 | -0.0432 | -2.2212
-14 | -0.3525 | 0.16063 | -0.049 | -2.1945
-13.5 | -0.3305 | 0.1514 | -0.0549 | -2.183
-13 | -0.3092 | 0.14207 | -0.0611 | -2.1764
-12.5 | -0.2891 | 0.13267 | -0.0672 | -2.1791
-12 | -0.2733 | 0.12373 | -0.0723 | -2.2088
-11.5 | -0.2595 | 0.11453 | -0.0775 | -2.2658
-11 | -0.2468 | 0.10491 | -0.0835 | -2.3525
-10.5 | -0.2393 | 0.09415 | -0.0908 | -2.5417
-10 | -0.2399 | 0.08213 | -0.1001 | -2.921
-9.5 | -0.2318 | 0.07148 | -0.1102 | -3.2429
-9 | -0.2515 | 0.05944 | -0.1193 | -4.2312
-8.5 | -0.2513 | 0.04739 | -0.1333 | -5.3028
-8 | -0.2416 | 0.02564 | -0.1716 | -9.4228
-7.5 | -0.2695 | 0.01947 | -0.1687 | -13.8418
-7 | -0.2651 | 0.01361 | -0.164 | -19.4783
-5.5 | -0.0964 | 0.00766 | -0.1553 | -12.5849
-5 | -0.0293 | 0.00712 | -0.1538 | -4.1152
-4.5 | 0.0373 | 0.00665 | -0.1526 | 5.609
-3.5 | 0.1694 | 0.00594 | -0.1509 | 28.5185
-3 | 0.2354 | 0.00568 | -0.1504 | 41.4437
-2.5 | 0.301 | 0.00546 | -0.15 | 55.1282
-2 | 0.3661 | 0.00533 | -0.1496 | 68.6867
-1.5 | 0.4303 | 0.00522 | -0.1491 | 82.433
-1 | 0.4951 | 0.00513 | -0.1488 | 96.5107
-0.5 | 0.5589 | 0.0051 | -0.1483 | 109.5882
0 | 0.6228 | 0.00509 | -0.1478 | 122.3576
0.5 | 0.6857 | 0.00515 | -0.1471 | 133.1456
1 | 0.7481 | 0.00527 | -0.1462 | 141.9545
1.5 | 0.8098 | 0.00542 | -0.145 | 149.4096
2 | 0.8701 | 0.00565 | -0.1436 | 154
2.5 | 0.9293 | 0.00593 | -0.1417 | 156.7116
3 | 0.9863 | 0.0063 | -0.1393 | 156.5556
3.5 | 1.0412 | 0.00674 | -0.1364 | 154.4807
4 | 1.089 | 0.0073 | -0.1319 | 149.1781
4.5 | 1.133 | 0.00792 | -0.1266 | 143.0556
5 | 1.1709 | 0.00849 | -0.1199 | 137.9152
5.5 | 1.2148 | 0.00934 | -0.1145 | 130.0642
6 | 1.2538 | 0.01045 | -0.1084 | 119.9809
6.5 | 1.2944 | 0.01157 | -0.1025 | 111.8755
7 | 1.3313 | 0.01291 | -0.0961 | 103.1216
7.5 | 1.3672 | 0.01442 | -0.0896 | 94.8128
8 | 1.3985 | 0.01629 | -0.0828 | 85.8502
8.5 | 1.4333 | 0.0182 | -0.0765 | 78.7527
9 | 1.4639 | 0.02056 | -0.07 | 71.2014
9.5 | 1.4842 | 0.02381 | -0.0629 | 62.3352
10 | 1.489 | 0.02846 | -0.0558 | 52.319
10.5 | 1.4793 | 0.03481 | -0.0497 | 42.4964
11 | 1.4591 | 0.04292 | -0.0457 | 33.9958
11.5 | 1.4309 | 0.05288 | -0.0443 | 27.0594
12 | 1.3963 | 0.06484 | -0.0462 | 21.5345
12.5 | 1.3612 | 0.0783 | -0.0512 | 17.3844
13 | 1.3245 | 0.09336 | -0.0588 | 14.187
13.5 | 1.2909 | 0.10921 | -0.068 | 11.8203
14 | 1.2608 | 0.12542 | -0.0782 | 10.0526
14.5 | 1.2358 | 0.14135 | -0.0885 | 8.7428
15 | 1.2155 | 0.15695 | -0.0987 | 7.7445

## 65. Re 4M Mach 0.00 (1)
BIGFOIL.COM POLAR EXPORT
e67
EPPLER 67 |  |  |  | Cl Max: | 1.493 | at alpha= | 9.5 | deg
JavaFoil+Calcfoil stall+Eppler ext transition |  |  |  | L/D Max: | 146.218 | at alpha= | 7.5 | deg
Re: | 4000000 |  |  | Cd Min: | 0.00549 | at alpha= | -3 | deg
Mach: | 0 |  |  | Cl=0 at alpha= | -5.1186 | deg
|  |  |  | @ Cl=0.1, Cd= | 0.0057597
|  |  |  | @ Cl=0.4, Cd= | 0.0060242
|  |  |  | @ Cl=0.6, Cd= | 0.0061943
alpha (deg) | Cl | Cd | Cm | Cl/Cd
-18.5 | -0.404 | 0.14086 | -0.06 | -2.869
-18 | -0.417 | 0.1342 | -0.061 | -3.109
-17.5 | -0.43 | 0.12774 | -0.061 | -3.366
-17 | -0.442 | 0.12187 | -0.062 | -3.629
-16.5 | -0.454 | 0.11498 | -0.064 | -3.95
-16 | -0.465 | 0.10874 | -0.065 | -4.274
-15.5 | -0.472 | 0.10632 | -0.063 | -4.443
-15 | -0.48 | 0.10059 | -0.064 | -4.769
-14.5 | -0.485 | 0.09515 | -0.064 | -5.098
-14 | -0.488 | 0.0899 | -0.066 | -5.434
-13.5 | -0.493 | 0.07967 | -0.072 | -6.183
-13 | -0.487 | 0.07961 | -0.068 | -6.116
-12.5 | -0.482 | 0.07363 | -0.071 | -6.548
-12 | -0.477 | 0.06535 | -0.077 | -7.292
-11.5 | -0.47 | 0.05488 | -0.084 | -8.568
-11 | -0.47 | 0.03783 | -0.096 | -12.415
-10.5 | -0.485 | 0.01533 | -0.112 | -31.639
-10 | -0.469 | 0.01067 | -0.117 | -43.949
-9.5 | -0.443 | 0.01072 | -0.12 | -41.326
-9 | -0.41 | 0.00735 | -0.122 | -55.752
-8.5 | -0.366 | 0.00703 | -0.123 | -52.021
-8 | -0.319 | 0.00681 | -0.123 | -46.777
-7.5 | -0.268 | 0.00661 | -0.124 | -40.593
-7 | -0.215 | 0.00646 | -0.124 | -33.339
-6.5 | -0.16 | 0.00637 | -0.125 | -25.164
-6 | -0.103 | 0.00619 | -0.126 | -16.684
-5.5 | -0.045 | 0.0061 | -0.126 | -7.381
-5 | 0.014 | 0.00605 | -0.127 | 2.338
-4.5 | 0.074 | 0.00579 | -0.127 | 12.776
-4 | 0.134 | 0.00572 | -0.128 | 23.418
-3.5 | 0.194 | 0.00558 | -0.129 | 34.82
-3 | 0.254 | 0.00549 | -0.129 | 46.311
-2.5 | 0.315 | 0.00603 | -0.13 | 52.16
-2 | 0.375 | 0.00602 | -0.13 | 62.358
-1.5 | 0.435 | 0.00603 | -0.131 | 72.161
-1 | 0.495 | 0.00608 | -0.132 | 81.436
-0.5 | 0.554 | 0.00611 | -0.132 | 90.731
0 | 0.614 | 0.00622 | -0.133 | 98.736
0.5 | 0.673 | 0.00635 | -0.133 | 106.059
1 | 0.733 | 0.00651 | -0.134 | 112.59
1.5 | 0.792 | 0.00666 | -0.134 | 118.929
2 | 0.851 | 0.00687 | -0.135 | 123.911
2.5 | 0.91 | 0.00714 | -0.135 | 127.369
3 | 0.968 | 0.00744 | -0.136 | 130.161
3.5 | 1.026 | 0.00779 | -0.136 | 131.644
4 | 1.083 | 0.00848 | -0.137 | 127.705
4.5 | 1.14 | 0.00899 | -0.137 | 126.819
5 | 1.194 | 0.00954 | -0.138 | 125.171
5.5 | 1.246 | 0.0101 | -0.138 | 123.344
6 | 1.296 | 0.01084 | -0.139 | 119.461
6.5 | 1.342 | 0.01171 | -0.139 | 114.649
7 | 1.385 | 0.01286 | -0.14 | 107.761
7.5 | 1.417 | 0.00969 | -0.14 | 146.218
8 | 1.446 | 0.00995 | -0.14 | 145.333
8.5 | 1.469 | 0.01025 | -0.141 | 143.223
9 | 1.484 | 0.01536 | -0.141 | 96.644
9.5 | 1.493 | 0.0161 | -0.141 | 92.717
10 | 1.493 | 0.01697 | -0.142 | 87.985
10.5 | 1.486 | 0.01782 | -0.142 | 83.406
11 | 1.472 | 0.01884 | -0.142 | 78.104
11.5 | 1.448 | 0.02009 | -0.142 | 72.092
12 | 1.418 | 0.02128 | -0.142 | 66.624
12.5 | 1.381 | 0.02272 | -0.141 | 60.79
13 | 1.339 | 0.02438 | -0.141 | 54.898
13.5 | 1.291 | 0.02633 | -0.141 | 49.051
14 | 1.24 | 0.02876 | -0.14 | 43.118
14.5 | 1.189 | 0.03092 | -0.139 | 38.438

## 66. Re 4M Mach 0.00 (2)
BIGFOIL.COM POLAR EXPORT
e67
EPPLER 67 |  |  |  | Cl Max: | 1.7919 | at alpha= | 17.5 | deg
XFOIL ncrit=9 |  |  |  | L/D Max: | 157.314 | at alpha= | 3 | deg
Re: | 4000000 |  |  | Cd Min: | 0.11149 | at alpha= | -16 | deg
Mach: | 0 |  |  | Cl=0 at alpha= | -4.9531 | deg
|  |  |  | @ Cl=0.1, Cd= | 0.0054222
|  |  |  | @ Cl=0.4, Cd= | 0.0046346
|  |  |  | @ Cl=0.6, Cd= | 0.0046177
alpha (deg) | Cl | Cd | Cm | Cl/Cd
-16 | -0.6971 | 0.11149 | -0.0459 | -6.2526
-15.5 | -1.0538 | 0.03481 | -0.104 | -30.2729
-15 | -1.039 | 0.0257 | -0.119 | -40.428
-14.5 | -1.012 | 0.02246 | -0.1214 | -45.0579
-14 | -0.9621 | 0.02066 | -0.1239 | -46.5682
-13.5 | -0.9105 | 0.0185 | -0.127 | -49.2162
-13 | -0.86 | 0.01541 | -0.1305 | -55.8079
-12.5 | -0.8104 | 0.01425 | -0.1308 | -56.8702
-12 | -0.7565 | 0.01321 | -0.1318 | -57.2672
-11.5 | -0.6982 | 0.0124 | -0.1334 | -56.3065
-11 | -0.6485 | 0.01152 | -0.1331 | -56.2934
-10.5 | -0.5938 | 0.01076 | -0.1337 | -55.1859
-10 | -0.5409 | 0.01009 | -0.1338 | -53.6075
-9.5 | -0.4888 | 0.00955 | -0.1335 | -51.1832
-9 | -0.4368 | 0.00901 | -0.1332 | -48.4795
-8.5 | -0.3841 | 0.0086 | -0.1329 | -44.6628
-8 | -0.333 | 0.00778 | -0.1324 | -42.8021
-7.5 | -0.2794 | 0.0074 | -0.1322 | -37.7568
-7 | -0.2248 | 0.00709 | -0.1321 | -31.7066
-6.5 | -0.1698 | 0.00681 | -0.1321 | -24.9339
-6 | -0.115 | 0.00646 | -0.1321 | -17.8019
-5.5 | -0.06 | 0.00618 | -0.132 | -9.7087
-5 | -0.0052 | 0.00585 | -0.132 | -0.88889
-4.5 | 0.0502 | 0.00562 | -0.132 | 8.9324
-4 | 0.1056 | 0.0054 | -0.1321 | 19.5556
-3.5 | 0.1612 | 0.0052 | -0.1322 | 31
-3 | 0.2166 | 0.005 | -0.1322 | 43.32
-2.5 | 0.272 | 0.00486 | -0.1323 | 55.9671
-2 | 0.3274 | 0.00476 | -0.1323 | 68.7815
-1.5 | 0.383 | 0.00465 | -0.1324 | 82.3656
-1 | 0.4381 | 0.0046 | -0.1324 | 95.2391
-0.5 | 0.4934 | 0.00456 | -0.1324 | 108.2018
0 | 0.5481 | 0.00457 | -0.1323 | 119.9344
0.5 | 0.6025 | 0.00462 | -0.1321 | 130.4113
1 | 0.6566 | 0.00471 | -0.1319 | 139.4055
1.5 | 0.7103 | 0.00483 | -0.1316 | 147.06
2 | 0.7629 | 0.00502 | -0.1311 | 151.9721
2.5 | 0.815 | 0.00525 | -0.1305 | 155.2381
3 | 0.8668 | 0.00551 | -0.1298 | 157.314
3.5 | 0.9163 | 0.00589 | -0.1287 | 155.5688
4 | 0.9651 | 0.00632 | -0.1275 | 152.7057
4.5 | 1.0133 | 0.00676 | -0.1262 | 149.8964
5 | 1.0591 | 0.00728 | -0.1244 | 145.4808
5.5 | 1.0999 | 0.00788 | -0.1215 | 139.5812
6 | 1.1443 | 0.00844 | -0.1195 | 135.5806
6.5 | 1.1899 | 0.00908 | -0.1178 | 131.0463
7 | 1.2335 | 0.00979 | -0.1157 | 125.9959
7.5 | 1.2776 | 0.01042 | -0.1138 | 122.6104
8 | 1.3197 | 0.01111 | -0.1115 | 118.7849
8.5 | 1.3564 | 0.01183 | -0.1081 | 114.6577
9 | 1.393 | 0.01249 | -0.1047 | 111.5292
9.5 | 1.4297 | 0.01316 | -0.1014 | 108.6398
10 | 1.466 | 0.01386 | -0.0982 | 105.772
10.5 | 1.5007 | 0.01464 | -0.0948 | 102.5068
11 | 1.5346 | 0.01547 | -0.0915 | 99.1984
11.5 | 1.5646 | 0.01653 | -0.0877 | 94.6521
12 | 1.5963 | 0.0175 | -0.0843 | 91.2171
12.5 | 1.6248 | 0.01868 | -0.0807 | 86.9807
13 | 1.6506 | 0.02007 | -0.0769 | 82.2422
13.5 | 1.6712 | 0.02186 | -0.0727 | 76.4501
14 | 1.6953 | 0.02349 | -0.0693 | 72.1711
14.5 | 1.7166 | 0.0254 | -0.0658 | 67.5827
15 | 1.7358 | 0.02757 | -0.0625 | 62.9597
15.5 | 1.7527 | 0.03004 | -0.0594 | 58.3455
16 | 1.7671 | 0.03288 | -0.0565 | 53.7439
16.5 | 1.779 | 0.03613 | -0.0539 | 49.2389
17 | 1.7867 | 0.04 | -0.0516 | 44.6675
17.5 | 1.7919 | 0.04443 | -0.0499 | 40.3309
18 | 1.7903 | 0.04996 | -0.0486 | 35.8347
18.5 | 1.7888 | 0.05588 | -0.0482 | 32.0115
19 | 1.7658 | 0.06515 | -0.0489 | 27.1036
19.5 | 1.7454 | 0.0749 | -0.0511 | 23.3031
20 | 1.727 | 0.085 | -0.0542 | 20.3176

## 67. Re 4M Mach 0.10 (1)
BIGFOIL.COM POLAR EXPORT
e67
EPPLER 67 |  |  |  | Cl Max: | 1.49 | at alpha= | 9.5 | deg
JavaFoil+Calcfoil stall+Eppler ext transition |  |  |  | L/D Max: | 145.733 | at alpha= | 7.5 | deg
Re: | 4000000 |  |  | Cd Min: | 0.00551 | at alpha= | -3 | deg
Mach: | 0.1 |  |  | Cl=0 at alpha= | -5.1186 | deg
|  |  |  | @ Cl=0.1, Cd= | 0.0057472
|  |  |  | @ Cl=0.4, Cd= | 0.0060438
|  |  |  | @ Cl=0.6, Cd= | 0.0062088
alpha (deg) | Cl | Cd | Cm | Cl/Cd
-18.5 | -0.359 | 0.14365 | -0.059 | -2.5
-18 | -0.375 | 0.13672 | -0.06 | -2.739
-17.5 | -0.39 | 0.13007 | -0.061 | -2.997
-17 | -0.405 | 0.12349 | -0.062 | -3.277
-16.5 | -0.418 | 0.11977 | -0.061 | -3.491
-16 | -0.432 | 0.11074 | -0.064 | -3.905
-15.5 | -0.443 | 0.10743 | -0.062 | -4.128
-15 | -0.454 | 0.10183 | -0.063 | -4.456
-14.5 | -0.462 | 0.09617 | -0.064 | -4.806
-14 | -0.468 | 0.09091 | -0.065 | -5.151
-13.5 | -0.475 | 0.08157 | -0.071 | -5.818
-13 | -0.472 | 0.08052 | -0.068 | -5.867
-12.5 | -0.469 | 0.07558 | -0.069 | -6.212
-12 | -0.465 | 0.06882 | -0.073 | -6.753
-11.5 | -0.459 | 0.0595 | -0.08 | -7.711
-11 | -0.456 | 0.04495 | -0.091 | -10.138
-10.5 | -0.475 | 0.01798 | -0.11 | -26.391
-10 | -0.463 | 0.01065 | -0.116 | -43.479
-9.5 | -0.44 | 0.01016 | -0.12 | -43.28
-9 | -0.409 | 0.0074 | -0.123 | -55.315
-8.5 | -0.366 | 0.00715 | -0.123 | -51.206
-8 | -0.319 | 0.00686 | -0.124 | -46.571
-7.5 | -0.269 | 0.00664 | -0.124 | -40.545
-7 | -0.216 | 0.00649 | -0.125 | -33.328
-6.5 | -0.161 | 0.00639 | -0.126 | -25.171
-6 | -0.104 | 0.00625 | -0.126 | -16.606
-5.5 | -0.045 | 0.00611 | -0.127 | -7.401
-5 | 0.014 | 0.00606 | -0.128 | 2.345
-4.5 | 0.074 | 0.00576 | -0.128 | 12.895
-4 | 0.135 | 0.00573 | -0.129 | 23.496
-3.5 | 0.195 | 0.00559 | -0.129 | 34.915
-3 | 0.256 | 0.00551 | -0.13 | 46.435
-2.5 | 0.316 | 0.00605 | -0.131 | 52.239
-2 | 0.377 | 0.00604 | -0.131 | 62.452
-1.5 | 0.437 | 0.00605 | -0.132 | 72.263
-1 | 0.498 | 0.00609 | -0.132 | 81.678
-0.5 | 0.557 | 0.00613 | -0.133 | 90.886
0 | 0.617 | 0.00624 | -0.133 | 98.841
0.5 | 0.677 | 0.00636 | -0.134 | 106.386
1 | 0.736 | 0.00653 | -0.134 | 112.769
1.5 | 0.796 | 0.00668 | -0.135 | 119.067
2 | 0.855 | 0.00689 | -0.136 | 124.076
2.5 | 0.914 | 0.00717 | -0.136 | 127.395
3 | 0.973 | 0.00748 | -0.137 | 130.125
3.5 | 1.031 | 0.00784 | -0.137 | 131.576
4 | 1.089 | 0.00853 | -0.138 | 127.6
4.5 | 1.145 | 0.00906 | -0.138 | 126.399
5 | 1.2 | 0.00961 | -0.139 | 124.851
5.5 | 1.252 | 0.01018 | -0.139 | 122.949
6 | 1.301 | 0.01097 | -0.14 | 118.611
6.5 | 1.348 | 0.0118 | -0.14 | 114.226
7 | 1.391 | 0.01297 | -0.141 | 107.195
7.5 | 1.422 | 0.00976 | -0.141 | 145.733
8 | 1.45 | 0.01003 | -0.141 | 144.496
8.5 | 1.471 | 0.01033 | -0.141 | 142.289
9 | 1.484 | 0.01554 | -0.142 | 95.506
9.5 | 1.49 | 0.01631 | -0.142 | 91.355
10 | 1.487 | 0.0172 | -0.142 | 86.497
10.5 | 1.476 | 0.01816 | -0.142 | 81.277
11 | 1.458 | 0.01919 | -0.143 | 75.965
11.5 | 1.429 | 0.02052 | -0.142 | 69.631
12 | 1.393 | 0.02178 | -0.142 | 63.946
12.5 | 1.35 | 0.02332 | -0.142 | 57.892
13 | 1.301 | 0.02517 | -0.141 | 51.704
13.5 | 1.247 | 0.02734 | -0.141 | 45.624
14 | 1.189 | 0.03017 | -0.14 | 39.406
14.5 | 1.13 | 0.03283 | -0.139 | 34.423

## 68. Re 4M Mach 0.10 (2)
BIGFOIL.COM POLAR EXPORT
e67
EPPLER 67 |  |  |  | Cl Max: | 1.7743 | at alpha= | 17 | deg
XFOIL ncrit=9 |  |  |  | L/D Max: | 157.523 | at alpha= | 3 | deg
Re: | 4000000 |  |  | Cd Min: | 0.12107 | at alpha= | -16 | deg
Mach: | 0.1 |  |  | Cl=0 at alpha= | -4.948 | deg
|  |  |  | @ Cl=0.1, Cd= | 0.0054439
|  |  |  | @ Cl=0.4, Cd= | 0.004649
|  |  |  | @ Cl=0.6, Cd= | 0.0046249
alpha (deg) | Cl | Cd | Cm | Cl/Cd
-16 | -0.656 | 0.12107 | -0.0419 | -5.4184
-15.5 | -0.6457 | 0.1143 | -0.0456 | -5.6492
-15 | -0.979 | 0.0419 | -0.0983 | -23.3652
-14.5 | -0.9831 | 0.02715 | -0.1206 | -36.2099
-14 | -0.9584 | 0.02339 | -0.1242 | -40.9748
-13.5 | -0.9133 | 0.02022 | -0.128 | -45.1682
-13 | -0.8562 | 0.01868 | -0.1308 | -45.8351
-12.5 | -0.815 | 0.01504 | -0.1328 | -54.1888
-12 | -0.7624 | 0.01374 | -0.1335 | -55.4876
-11.5 | -0.7037 | 0.01286 | -0.135 | -54.7201
-11 | -0.6532 | 0.0119 | -0.1347 | -54.8908
-10.5 | -0.598 | 0.01107 | -0.1353 | -54.0199
-10 | -0.5449 | 0.01033 | -0.1352 | -52.7493
-9.5 | -0.4926 | 0.00974 | -0.1348 | -50.5749
-9 | -0.4405 | 0.00915 | -0.1343 | -48.1421
-8.5 | -0.3873 | 0.00871 | -0.134 | -44.4661
-8 | -0.3359 | 0.00788 | -0.1334 | -42.6269
-7.5 | -0.2819 | 0.00746 | -0.1331 | -37.7882
-7 | -0.2271 | 0.00714 | -0.133 | -31.8067
-6.5 | -0.1716 | 0.00687 | -0.1329 | -24.9782
-6 | -0.1164 | 0.00649 | -0.1328 | -17.9353
-5.5 | -0.061 | 0.00621 | -0.1327 | -9.8229
-5 | -0.0058 | 0.00587 | -0.1327 | -0.98807
-4.5 | 0.05 | 0.00565 | -0.1327 | 8.8496
-4 | 0.1058 | 0.00542 | -0.1327 | 19.5203
-3.5 | 0.1616 | 0.00522 | -0.1328 | 30.9579
-3 | 0.2174 | 0.00502 | -0.1328 | 43.3068
-2.5 | 0.273 | 0.00488 | -0.1329 | 55.9426
-2 | 0.3289 | 0.00477 | -0.1329 | 68.9518
-1.5 | 0.3848 | 0.00466 | -0.133 | 82.5751
-0.5 | 0.4957 | 0.00458 | -0.1329 | 108.2314
0 | 0.5508 | 0.00458 | -0.1329 | 120.262
0.5 | 0.6056 | 0.00463 | -0.1327 | 130.7991
1 | 0.6599 | 0.00472 | -0.1324 | 139.8093
1.5 | 0.7139 | 0.00484 | -0.1321 | 147.5
2 | 0.7667 | 0.00504 | -0.1316 | 152.123
2.5 | 0.819 | 0.00527 | -0.1309 | 155.408
3 | 0.8711 | 0.00553 | -0.1302 | 157.5226
3.5 | 0.9208 | 0.00592 | -0.1291 | 155.5405
4.5 | 1.0181 | 0.0068 | -0.1265 | 149.7206
5 | 1.0643 | 0.00732 | -0.1246 | 145.3962
5.5 | 1.1051 | 0.00792 | -0.1217 | 139.5328
6 | 1.1497 | 0.00848 | -0.1195 | 135.5778
6.5 | 1.1951 | 0.00915 | -0.1177 | 130.612
7 | 1.2389 | 0.00985 | -0.1155 | 125.7766
7.5 | 1.2826 | 0.01052 | -0.1133 | 121.9202
8 | 1.3235 | 0.01121 | -0.1106 | 118.0642
8.5 | 1.3595 | 0.01194 | -0.1069 | 113.861
9 | 1.3965 | 0.01262 | -0.1035 | 110.6577
9.5 | 1.4335 | 0.0133 | -0.1002 | 107.782
10 | 1.4695 | 0.01406 | -0.0968 | 104.5164
10.5 | 1.5047 | 0.01485 | -0.0934 | 101.3266
11 | 1.5374 | 0.01578 | -0.0898 | 97.4271
11.5 | 1.5681 | 0.01684 | -0.0859 | 93.1176
12 | 1.5991 | 0.0179 | -0.0824 | 89.3352
12.5 | 1.6266 | 0.01921 | -0.0785 | 84.6746
13 | 1.6508 | 0.02078 | -0.0744 | 79.4418
13.5 | 1.6721 | 0.02262 | -0.0703 | 73.9213
14 | 1.6959 | 0.02437 | -0.0669 | 69.5897
14.5 | 1.7161 | 0.02648 | -0.0634 | 64.8074
15 | 1.7337 | 0.0289 | -0.06 | 59.9896
15.5 | 1.7492 | 0.03165 | -0.0568 | 55.267
16 | 1.7614 | 0.03486 | -0.054 | 50.5278
16.5 | 1.7705 | 0.03862 | -0.0515 | 45.8441
17 | 1.7743 | 0.04317 | -0.0494 | 41.1003
17.5 | 1.7741 | 0.04855 | -0.0479 | 36.5417
18 | 1.7638 | 0.05556 | -0.0473 | 31.7459
18.5 | 1.7563 | 0.06282 | -0.0477 | 27.9577
19 | 1.7254 | 0.07403 | -0.05 | 23.3068
19.5 | 1.7087 | 0.08396 | -0.0531 | 20.3514
20 | 1.6846 | 0.09571 | -0.0577 | 17.6011

## 69. Re 4M Mach 0.25 (1)
BIGFOIL.COM POLAR EXPORT
e67
EPPLER 67 |  |  |  | Cl Max: | 1.474 | at alpha= | 8.5 | deg
JavaFoil+Calcfoil stall+Eppler ext transition |  |  |  | L/D Max: | 143.635 | at alpha= | 7 | deg
Re: | 4000000 |  |  | Cd Min: | 0.00557 | at alpha= | -3 | deg
Mach: | 0.25 |  |  | Cl=0 at alpha= | -5.123 | deg
|  |  |  | @ Cl=0.1, Cd= | 0.0058558
|  |  |  | @ Cl=0.4, Cd= | 0.0061384
|  |  |  | @ Cl=0.6, Cd= | 0.0062842
alpha (deg) | Cl | Cd | Cm | Cl/Cd
-14.5 | -0.25 | 0.10401 | -0.06 | -2.4
-14 | -0.287 | 0.09762 | -0.062 | -2.942
-13.5 | -0.319 | 0.09185 | -0.063 | -3.478
-13 | -0.347 | 0.08392 | -0.067 | -4.135
-12.5 | -0.367 | 0.08066 | -0.066 | -4.554
-12 | -0.382 | 0.07563 | -0.067 | -5.052
-11.5 | -0.39 | 0.07074 | -0.069 | -5.515
-11 | -0.394 | 0.06325 | -0.075 | -6.225
-10.5 | -0.395 | 0.0521 | -0.086 | -7.575
-10 | -0.404 | 0.0297 | -0.104 | -13.618
-9.5 | -0.411 | 0.01391 | -0.118 | -29.528
-9 | -0.393 | 0.01061 | -0.123 | -37.053
-8.5 | -0.365 | 0.00743 | -0.127 | -49.092
-8 | -0.321 | 0.00714 | -0.127 | -44.929
-7.5 | -0.272 | 0.00683 | -0.128 | -39.892
-7 | -0.22 | 0.00664 | -0.129 | -33.119
-6.5 | -0.164 | 0.00652 | -0.129 | -25.191
-6 | -0.106 | 0.00635 | -0.13 | -16.723
-5.5 | -0.046 | 0.00621 | -0.13 | -7.474
-5 | 0.015 | 0.00611 | -0.131 | 2.388
-4.5 | 0.076 | 0.00591 | -0.132 | 12.911
-4 | 0.138 | 0.00577 | -0.132 | 23.979
-3.5 | 0.2 | 0.00565 | -0.133 | 35.495
-3 | 0.263 | 0.00557 | -0.134 | 47.175
-2.5 | 0.325 | 0.00614 | -0.134 | 52.889
-2 | 0.387 | 0.00613 | -0.135 | 63.252
-1.5 | 0.449 | 0.00617 | -0.135 | 72.797
-1 | 0.511 | 0.00619 | -0.136 | 82.604
-0.5 | 0.572 | 0.00623 | -0.136 | 91.863
0 | 0.634 | 0.00635 | -0.137 | 99.728
0.5 | 0.695 | 0.00648 | -0.138 | 107.231
1 | 0.756 | 0.00666 | -0.138 | 113.628
1.5 | 0.818 | 0.00682 | -0.139 | 119.852
2 | 0.878 | 0.00708 | -0.139 | 124.139
2.5 | 0.939 | 0.00737 | -0.14 | 127.34
3 | 0.999 | 0.0077 | -0.14 | 129.823
3.5 | 1.059 | 0.00809 | -0.141 | 130.875
4 | 1.118 | 0.00885 | -0.141 | 126.255
4.5 | 1.176 | 0.00942 | -0.142 | 124.779
5 | 1.232 | 0.01009 | -0.142 | 122.09
5.5 | 1.284 | 0.01076 | -0.143 | 119.32
6 | 1.333 | 0.01158 | -0.143 | 115.063
6.5 | 1.378 | 0.01245 | -0.144 | 110.688
7 | 1.415 | 0.00985 | -0.144 | 143.635
7.5 | 1.444 | 0.01019 | -0.144 | 141.66
8 | 1.464 | 0.01053 | -0.145 | 139.016
8.5 | 1.474 | 0.01578 | -0.145 | 93.454
9 | 1.473 | 0.01676 | -0.145 | 87.859
9.5 | 1.459 | 0.01772 | -0.146 | 82.286
10 | 1.431 | 0.01885 | -0.146 | 75.892
10.5 | 1.389 | 0.02014 | -0.146 | 68.946
11 | 1.332 | 0.02148 | -0.146 | 62.026
11.5 | 1.261 | 0.0232 | -0.145 | 54.348
12 | 1.175 | 0.02559 | -0.144 | 45.934
12.5 | 1.078 | 0.02856 | -0.143 | 37.759
13 | 0.966 | 0.03368 | -0.14 | 28.684
13.5 | 0.824 | 0.05029 | -0.13 | 16.384

## 70. Re 4M Mach 0.25 (2)
BIGFOIL.COM POLAR EXPORT
e67
EPPLER 67 |  |  |  | Cl Max: | 1.6953 | at alpha= | 15.5 | deg
XFOIL ncrit=9 |  |  |  | L/D Max: | 157.778 | at alpha= | 3 | deg
Re: | 4000000 |  |  | Cd Min: | 0.18817 | at alpha= | -16.5 | deg
Mach: | 0.25 |  |  | Cl=0 at alpha= | -4.9191 | deg
|  |  |  | @ Cl=0.1, Cd= | 0.0055249
|  |  |  | @ Cl=0.4, Cd= | 0.0047327
|  |  |  | @ Cl=0.6, Cd= | 0.0046746
alpha (deg) | Cl | Cd | Cm | Cl/Cd
-16.5 | -0.4597 | 0.18817 | -0.0204 | -2.443
-16 | -0.4465 | 0.18073 | -0.0236 | -2.4705
-14.5 | -0.5136 | 0.12394 | -0.0486 | -4.1439
-14 | -0.5596 | 0.10426 | -0.06 | -5.3674
-13.5 | -0.5986 | 0.08718 | -0.0718 | -6.8663
-13 | -0.6645 | 0.06599 | -0.0891 | -10.0697
-12.5 | -0.7012 | 0.04855 | -0.1051 | -14.4428
-12 | -0.7127 | 0.03097 | -0.1272 | -23.0126
-11.5 | -0.7156 | 0.01903 | -0.1424 | -37.6038
-11 | -0.6622 | 0.01562 | -0.1454 | -42.3944
-10.5 | -0.613 | 0.01377 | -0.1448 | -44.5171
-10 | -0.5616 | 0.01232 | -0.1439 | -45.5844
-9.5 | -0.5103 | 0.01124 | -0.1426 | -45.4004
-9 | -0.4591 | 0.0102 | -0.1412 | -45.0098
-8.5 | -0.4046 | 0.00953 | -0.1402 | -42.4554
-8 | -0.3503 | 0.00876 | -0.1393 | -39.9886
-7.5 | -0.2962 | 0.00787 | -0.1383 | -37.6366
-7 | -0.2396 | 0.00741 | -0.1378 | -32.3347
-6.5 | -0.1823 | 0.00707 | -0.1373 | -25.785
-6 | -0.1246 | 0.00669 | -0.137 | -18.6248
-5.5 | -0.0668 | 0.00639 | -0.1367 | -10.4538
-5 | -0.0093 | 0.00604 | -0.1365 | -1.5397
-4.5 | 0.0482 | 0.00574 | -0.1364 | 8.3972
-4 | 0.106 | 0.0055 | -0.1363 | 19.2727
-3.5 | 0.1637 | 0.0053 | -0.1362 | 30.8868
-2.5 | 0.2791 | 0.00493 | -0.1362 | 56.6126
-2 | 0.3368 | 0.00483 | -0.1362 | 69.7308
-1.5 | 0.394 | 0.00474 | -0.1362 | 83.1224
-1 | 0.4516 | 0.00467 | -0.1362 | 96.7024
-0.5 | 0.5084 | 0.00465 | -0.136 | 109.3333
0 | 0.5653 | 0.00465 | -0.1359 | 121.5699
0.5 | 0.6218 | 0.00469 | -0.1357 | 132.58
1 | 0.6777 | 0.00479 | -0.1354 | 141.4823
1.5 | 0.733 | 0.00494 | -0.1349 | 148.3806
2 | 0.7878 | 0.00513 | -0.1343 | 153.5673
2.5 | 0.8414 | 0.00538 | -0.1335 | 156.3941
3 | 0.8946 | 0.00567 | -0.1325 | 157.7778
3.5 | 0.9459 | 0.00605 | -0.1312 | 156.3471
4.5 | 1.0452 | 0.00698 | -0.1279 | 149.7421
5 | 1.0919 | 0.00754 | -0.1256 | 144.8143
5.5 | 1.1324 | 0.00817 | -0.122 | 138.6047
6 | 1.1774 | 0.00878 | -0.1193 | 134.1002
6.5 | 1.223 | 0.00947 | -0.1168 | 129.1447
7 | 1.265 | 0.01022 | -0.1135 | 123.7769
7.5 | 1.304 | 0.01093 | -0.1096 | 119.3047
8 | 1.3408 | 0.01176 | -0.1053 | 114.0136
8.5 | 1.3776 | 0.01259 | -0.1011 | 109.4202
9 | 1.4158 | 0.0134 | -0.0973 | 105.6567
9.5 | 1.4533 | 0.01425 | -0.0934 | 101.986
10 | 1.4892 | 0.01519 | -0.0894 | 98.0382
10.5 | 1.5218 | 0.01633 | -0.085 | 93.1904
11 | 1.5535 | 0.01758 | -0.0806 | 88.3675
11.5 | 1.5832 | 0.01899 | -0.0762 | 83.3702
12 | 1.6092 | 0.02071 | -0.0716 | 77.7016
12.5 | 1.6268 | 0.02309 | -0.0663 | 70.4547
13 | 1.6501 | 0.02525 | -0.0622 | 65.3505
13.5 | 1.6684 | 0.02791 | -0.058 | 59.7779
14 | 1.6818 | 0.03115 | -0.054 | 53.9904
14.5 | 1.6912 | 0.035 | -0.0503 | 48.32
15 | 1.6949 | 0.03973 | -0.0473 | 42.6605
15.5 | 1.6953 | 0.04522 | -0.045 | 37.49
16 | 1.6891 | 0.05194 | -0.0438 | 32.5202
16.5 | 1.6759 | 0.06015 | -0.044 | 27.862
17 | 1.6561 | 0.07001 | -0.0458 | 23.6552
17.5 | 1.6319 | 0.08138 | -0.0493 | 20.0528
18 | 1.5999 | 0.09486 | -0.055 | 16.8659
18.5 | 1.5652 | 0.10969 | -0.0623 | 14.2693
19 | 1.524 | 0.12645 | -0.0718 | 12.0522
19.5 | 1.484 | 0.14354 | -0.0822 | 10.3386
20 | 1.445 | 0.16096 | -0.0935 | 8.9774

## 71. Re 4M Mach 0.50 (1)
BIGFOIL.COM POLAR EXPORT
e67
EPPLER 67 |  |  |  | Cl Max: | 1.468 | at alpha= | 6.5 | deg
JavaFoil+Calcfoil stall+Eppler ext transition |  |  |  | L/D Max: | 149.112 | at alpha= | 5.5 | deg
Re: | 4000000 |  |  | Cd Min: | 0.00585 | at alpha= | -2.5 | deg
Mach: | 0.5 |  |  | Cl=0 at alpha= | -5.1194 | deg
|  |  |  | @ Cl=0.1, Cd= | 0.0062948
|  |  |  | @ Cl=0.4, Cd= | 0.0062094
|  |  |  | @ Cl=0.6, Cd= | 0.0066901
alpha (deg) | Cl | Cd | Cm | Cl/Cd
-20 | -0.832 | 0.16374 | -0.074 | -5.08
-19.5 | -0.804 | 0.15566 | -0.074 | -5.168
-19 | -0.777 | 0.15157 | -0.074 | -5.125
-18.5 | -0.751 | 0.14801 | -0.076 | -5.072
-18 | -0.723 | 0.14047 | -0.076 | -5.146
-17.5 | -0.694 | 0.13819 | -0.075 | -5.02
-17 | -0.664 | 0.13198 | -0.073 | -5.033
-16.5 | -0.636 | 0.12976 | -0.072 | -4.9
-16 | -0.608 | 0.12569 | -0.071 | -4.836
-15.5 | -0.58 | 0.12184 | -0.071 | -4.76
-15 | -0.552 | 0.11633 | -0.071 | -4.745
-14.5 | -0.525 | 0.11311 | -0.073 | -4.641
-14 | -0.496 | 0.1084 | -0.072 | -4.58
-13.5 | -0.467 | 0.10361 | -0.067 | -4.509
-13 | -0.439 | 0.10186 | -0.067 | -4.312
-12.5 | -0.411 | 0.097 | -0.067 | -4.24
-12 | -0.384 | 0.09079 | -0.067 | -4.224
-11.5 | -0.356 | 0.08974 | -0.068 | -3.965
-11 | -0.328 | 0.08276 | -0.067 | -3.96
-10.5 | -0.3 | 0.07401 | -0.067 | -4.052
-10 | -0.272 | 0.0677 | -0.068 | -4.02
-9.5 | -0.244 | 0.062 | -0.07 | -3.943
-9 | -0.217 | 0.05674 | -0.074 | -3.824
-8.5 | -0.188 | 0.05912 | -0.063 | -3.18
-8 | -0.161 | 0.05054 | -0.078 | -3.195
-7.5 | -0.146 | 0.02388 | -0.121 | -6.106
-7 | -0.203 | 0.0098 | -0.138 | -20.711
-6.5 | -0.171 | 0.00733 | -0.144 | -23.349
-6 | -0.115 | 0.00697 | -0.145 | -16.443
-5.5 | -0.051 | 0.0067 | -0.146 | -7.599
-5 | 0.016 | 0.00646 | -0.147 | 2.499
-4.5 | 0.085 | 0.00636 | -0.147 | 13.362
-4 | 0.154 | 0.00606 | -0.148 | 25.448
-3.5 | 0.224 | 0.00594 | -0.149 | 37.659
-3 | 0.294 | 0.00587 | -0.149 | 50.047
-2.5 | 0.363 | 0.00585 | -0.15 | 62.058
-2 | 0.433 | 0.00653 | -0.151 | 66.335
-1.5 | 0.502 | 0.00656 | -0.151 | 76.593
-1 | 0.572 | 0.00664 | -0.152 | 86.116
-0.5 | 0.639 | 0.00676 | -0.153 | 94.55
0 | 0.708 | 0.0069 | -0.153 | 102.576
0.5 | 0.777 | 0.00709 | -0.154 | 109.467
1 | 0.845 | 0.00731 | -0.154 | 115.602
1.5 | 0.913 | 0.00759 | -0.155 | 120.343
2 | 0.981 | 0.00794 | -0.156 | 123.525
2.5 | 1.048 | 0.00835 | -0.156 | 125.473
3 | 1.115 | 0.00885 | -0.157 | 125.894
3.5 | 1.181 | 0.00948 | -0.158 | 124.543
4 | 1.245 | 0.01025 | -0.158 | 121.536
4.5 | 1.308 | 0.01143 | -0.159 | 114.419
5 | 1.366 | 0.01249 | -0.159 | 109.366
5.5 | 1.411 | 0.00946 | -0.159 | 149.112
6 | 1.447 | 0.01033 | -0.16 | 140.145
6.5 | 1.468 | 0.01634 | -0.16 | 89.852
7 | 1.461 | 0.01775 | -0.16 | 82.339
7.5 | 1.354 | 0.01953 | -0.161 | 69.328
8 | 0.878 | 0.02128 | -0.161 | 41.256
8.5 | 0.904 | 0.02368 | -0.16 | 38.183
9 | 0.778 | 0.06511 | -0.098 | 11.943
9.5 | 0.794 | 0.06769 | -0.081 | 11.738
10 | 0.819 | 0.07716 | -0.076 | 10.614
10.5 | 0.85 | 0.08282 | -0.089 | 10.265
11 | 0.872 | 0.08649 | -0.081 | 10.083
11.5 | 0.899 | 0.09163 | -0.082 | 9.806

## 72. Re 4M Mach 0.50 (2)
BIGFOIL.COM POLAR EXPORT
e67
EPPLER 67 |  |  |  | Cl Max: | 1.5126 | at alpha= | 10 | deg
XFOIL ncrit=9 |  |  |  | L/D Max: | 159.59 | at alpha= | 2.5 | deg
Re: | 4000000 |  |  | Cd Min: | 0.25326 | at alpha= | -20 | deg
Mach: | 0.5 |  |  | Cl=0 at alpha= | -4.7774 | deg
|  |  |  | @ Cl=0.1, Cd= | 0.0059453
|  |  |  | @ Cl=0.4, Cd= | 0.0050859
|  |  |  | @ Cl=0.6, Cd= | 0.004962
alpha (deg) | Cl | Cd | Cm | Cl/Cd
-20 | -0.5826 | 0.25326 | -0.0031 | -2.3004
-19.5 | -0.5647 | 0.24603 | -0.0064 | -2.2952
-19 | -0.5468 | 0.23962 | -0.0094 | -2.2819
-18.5 | -0.5293 | 0.23146 | -0.0124 | -2.2868
-18 | -0.5128 | 0.22411 | -0.0152 | -2.2882
-17.5 | -0.4966 | 0.21677 | -0.018 | -2.2909
-17 | -0.481 | 0.20952 | -0.0205 | -2.2957
-16.5 | -0.4588 | 0.20118 | -0.0253 | -2.2805
-16 | -0.4333 | 0.19229 | -0.0313 | -2.2534
-15.5 | -0.4084 | 0.18341 | -0.0373 | -2.2267
-15 | -0.3853 | 0.17471 | -0.0432 | -2.2054
-14.5 | -0.3626 | 0.1654 | -0.0491 | -2.1923
-14 | -0.3427 | 0.15548 | -0.0551 | -2.2041
-13.5 | -0.3182 | 0.14772 | -0.0608 | -2.1541
-13 | -0.2968 | 0.13878 | -0.0668 | -2.1386
-12.5 | -0.2743 | 0.13038 | -0.0728 | -2.1039
-12 | -0.2636 | 0.12132 | -0.0768 | -2.1728
-11.5 | -0.2506 | 0.11217 | -0.082 | -2.2341
-11 | -0.2397 | 0.10242 | -0.0881 | -2.3404
-10.5 | -0.2358 | 0.09122 | -0.0956 | -2.585
-10 | -0.24 | 0.07882 | -0.1053 | -3.0449
-9.5 | -0.2435 | 0.06661 | -0.1168 | -3.6556
-9 | -0.2622 | 0.055 | -0.1262 | -4.7673
-8.5 | -0.259 | 0.03736 | -0.1531 | -6.9325
-8 | -0.2713 | 0.02354 | -0.1725 | -11.5251
-7.5 | -0.2893 | 0.01766 | -0.1683 | -16.3817
-7 | -0.2756 | 0.01233 | -0.1635 | -22.352
-6.5 | -0.2269 | 0.00942 | -0.1597 | -24.087
-6 | -0.1641 | 0.00801 | -0.1571 | -20.4869
-5.5 | -0.0974 | 0.00725 | -0.1552 | -13.4345
-5 | -0.0301 | 0.0067 | -0.1538 | -4.4925
-4.5 | 0.0375 | 0.00634 | -0.1527 | 5.9148
-4 | 0.104 | 0.00592 | -0.1519 | 17.5676
-3.5 | 0.1707 | 0.00566 | -0.1513 | 30.159
-3 | 0.237 | 0.00544 | -0.1508 | 43.5662
-2.5 | 0.3027 | 0.00524 | -0.1504 | 57.7672
-2 | 0.3678 | 0.00514 | -0.1499 | 71.5564
-1.5 | 0.4333 | 0.00503 | -0.1497 | 86.1431
-1 | 0.4978 | 0.00497 | -0.1493 | 100.161
0 | 0.626 | 0.00496 | -0.1485 | 126.2097
0.5 | 0.6892 | 0.00503 | -0.1478 | 137.0179
1 | 0.7519 | 0.00515 | -0.147 | 146
1.5 | 0.8137 | 0.00532 | -0.1459 | 152.9511
2.5 | 0.9336 | 0.00585 | -0.1427 | 159.5897
3 | 0.9905 | 0.00624 | -0.1403 | 158.734
3.5 | 1.0453 | 0.0067 | -0.1374 | 156.0149
4 | 1.0968 | 0.0072 | -0.1336 | 152.3333
4.5 | 1.1404 | 0.00786 | -0.1282 | 145.0891
5 | 1.1853 | 0.00849 | -0.1229 | 139.6113
6 | 1.2645 | 0.01007 | -0.1102 | 125.571
6.5 | 1.3061 | 0.01113 | -0.1044 | 117.3495
7 | 1.345 | 0.01235 | -0.0981 | 108.9069
7.5 | 1.3808 | 0.01381 | -0.0914 | 99.9855
8 | 1.4168 | 0.01541 | -0.0849 | 91.9403
8.5 | 1.4547 | 0.0171 | -0.0787 | 85.0702
9 | 1.4863 | 0.01931 | -0.0719 | 76.9705
9.5 | 1.5089 | 0.02231 | -0.0646 | 67.6333
10 | 1.5126 | 0.02686 | -0.0568 | 56.3142
10.5 | 1.4995 | 0.03322 | -0.05 | 45.1385
11 | 1.4768 | 0.04133 | -0.0454 | 35.7319
11.5 | 1.4477 | 0.05117 | -0.0437 | 28.292
12 | 1.413 | 0.06296 | -0.0453 | 22.4428
12.5 | 1.378 | 0.07623 | -0.0499 | 18.0769
13 | 1.3418 | 0.0911 | -0.0573 | 14.7289
13.5 | 1.3086 | 0.10681 | -0.0664 | 12.2517
14 | 1.2786 | 0.12291 | -0.0765 | 10.4027
14.5 | 1.2524 | 0.13897 | -0.0869 | 9.012
15 | 1.2289 | 0.155 | -0.0975 | 7.9284

## 73. Re 5M Mach 0.00 (1)
BIGFOIL.COM POLAR EXPORT
e67
EPPLER 67 |  |  |  | Cl Max: | 1.494 | at alpha= | 10 | deg
JavaFoil+Calcfoil stall+Eppler ext transition |  |  |  | L/D Max: | 150.022 | at alpha= | 8 | deg
Re: | 5000000 |  |  | Cd Min: | 0.00548 | at alpha= | -2.5 | deg
Mach: | 0 |  |  | Cl=0 at alpha= | -5.1186 | deg
|  |  |  | @ Cl=0.1, Cd= | 0.0056997
|  |  |  | @ Cl=0.4, Cd= | 0.00605
|  |  |  | @ Cl=0.6, Cd= | 0.0062467
alpha (deg) | Cl | Cd | Cm | Cl/Cd
-18.5 | -0.405 | 0.13776 | -0.061 | -2.937
-18 | -0.418 | 0.13212 | -0.062 | -3.161
-17.5 | -0.431 | 0.12547 | -0.063 | -3.432
-17 | -0.443 | 0.11913 | -0.064 | -3.72
-16.5 | -0.455 | 0.11183 | -0.066 | -4.071
-16 | -0.466 | 0.10565 | -0.067 | -4.409
-15.5 | -0.473 | 0.10402 | -0.065 | -4.55
-15 | -0.481 | 0.09802 | -0.066 | -4.907
-14.5 | -0.487 | 0.09271 | -0.067 | -5.249
-14 | -0.49 | 0.08711 | -0.068 | -5.626
-13.5 | -0.495 | 0.07624 | -0.075 | -6.494
-13 | -0.489 | 0.07673 | -0.071 | -6.371
-12.5 | -0.485 | 0.06989 | -0.075 | -6.942
-12 | -0.481 | 0.06017 | -0.082 | -7.999
-11.5 | -0.478 | 0.04741 | -0.09 | -10.089
-11 | -0.482 | 0.02906 | -0.102 | -16.595
-10.5 | -0.491 | 0.01315 | -0.114 | -37.363
-10 | -0.473 | 0.01061 | -0.118 | -44.521
-9.5 | -0.449 | 0.00738 | -0.121 | -60.837
-9 | -0.41 | 0.00715 | -0.122 | -57.265
-8.5 | -0.366 | 0.00684 | -0.123 | -53.498
-8 | -0.319 | 0.00665 | -0.123 | -47.929
-7.5 | -0.268 | 0.00649 | -0.124 | -41.377
-7 | -0.215 | 0.00633 | -0.124 | -34.042
-6.5 | -0.16 | 0.00624 | -0.125 | -25.661
-6 | -0.103 | 0.00607 | -0.126 | -17.003
-5.5 | -0.045 | 0.00597 | -0.126 | -7.538
-5 | 0.014 | 0.00593 | -0.127 | 2.385
-4.5 | 0.074 | 0.00573 | -0.127 | 12.903
-4 | 0.134 | 0.00566 | -0.128 | 23.658
-3.5 | 0.194 | 0.00555 | -0.129 | 35.015
-3 | 0.254 | 0.00549 | -0.129 | 46.333
-2.5 | 0.315 | 0.00548 | -0.13 | 57.417
-2 | 0.375 | 0.00605 | -0.13 | 62.038
-1.5 | 0.435 | 0.00605 | -0.131 | 71.94
-1 | 0.495 | 0.00609 | -0.132 | 81.276
-0.5 | 0.554 | 0.00617 | -0.132 | 89.764
0 | 0.614 | 0.00627 | -0.133 | 97.922
0.5 | 0.673 | 0.00639 | -0.133 | 105.321
1 | 0.733 | 0.00652 | -0.134 | 112.404
1.5 | 0.792 | 0.00673 | -0.134 | 117.593
2 | 0.851 | 0.00696 | -0.135 | 122.278
2.5 | 0.91 | 0.00721 | -0.135 | 126.205
3 | 0.968 | 0.00751 | -0.136 | 128.822
3.5 | 1.026 | 0.00787 | -0.136 | 130.357
4 | 1.083 | 0.00831 | -0.137 | 130.389
4.5 | 1.14 | 0.00902 | -0.137 | 126.362
5 | 1.194 | 0.00954 | -0.138 | 125.194
5.5 | 1.246 | 0.01005 | -0.138 | 124.029
6 | 1.296 | 0.01072 | -0.139 | 120.817
6.5 | 1.342 | 0.01138 | -0.139 | 117.984
7 | 1.385 | 0.01239 | -0.14 | 111.854
7.5 | 1.421 | 0.01329 | -0.14 | 106.926
8 | 1.447 | 0.00964 | -0.14 | 150.022
8.5 | 1.469 | 0.0099 | -0.141 | 148.416
9 | 1.485 | 0.0148 | -0.141 | 100.313
9.5 | 1.493 | 0.01553 | -0.141 | 96.166
10 | 1.494 | 0.01633 | -0.142 | 91.498
10.5 | 1.487 | 0.01713 | -0.142 | 86.79
11 | 1.473 | 0.0181 | -0.142 | 81.351
11.5 | 1.45 | 0.01927 | -0.142 | 75.265
12 | 1.42 | 0.02042 | -0.142 | 69.556
12.5 | 1.384 | 0.02173 | -0.142 | 63.692
13 | 1.342 | 0.02323 | -0.141 | 57.758
13.5 | 1.295 | 0.025 | -0.141 | 51.815
14 | 1.245 | 0.02714 | -0.14 | 45.862
14.5 | 1.194 | 0.02905 | -0.14 | 41.087
15 | 1.133 | 0.03355 | -0.138 | 33.758

## 74. Re 5M Mach 0.00 (2)
BIGFOIL.COM POLAR EXPORT
e67
EPPLER 67 |  |  |  | Cl Max: | 1.8163 | at alpha= | 18.5 | deg
XFOIL ncrit=9 |  |  |  | L/D Max: | 155.376 | at alpha= | 3 | deg
Re: | 5000000 |  |  | Cd Min: | 0.22792 | at alpha= | -20 | deg
Mach: | 0 |  |  | Cl=0 at alpha= | -4.9513 | deg
|  |  |  | @ Cl=0.1, Cd= | 0.0052515
|  |  |  | @ Cl=0.4, Cd= | 0.0045724
|  |  |  | @ Cl=0.6, Cd= | 0.0046063
alpha (deg) | Cl | Cd | Cm | Cl/Cd
-20 | -0.5479 | 0.22792 | -0.0028 | -2.4039
-19.5 | -0.5342 | 0.22225 | -0.0056 | -2.4036
-19 | -0.5198 | 0.21733 | -0.0081 | -2.3918
-17.5 | -0.6306 | 0.14921 | -0.0295 | -4.2263
-17 | -1.1116 | 0.0522 | -0.0864 | -21.295
-16.5 | -1.164 | 0.03171 | -0.1089 | -36.7077
-16 | -1.1415 | 0.02554 | -0.1185 | -44.6946
-15.5 | -1.1114 | 0.02225 | -0.1225 | -49.9506
-15 | -1.073 | 0.02001 | -0.1237 | -53.6232
-14.5 | -1.0228 | 0.0183 | -0.1259 | -55.8907
-14 | -0.967 | 0.01712 | -0.1281 | -56.4836
-13.5 | -0.9109 | 0.01566 | -0.1305 | -58.1673
-13 | -0.849 | 0.01491 | -0.1331 | -56.9416
-12.5 | -0.8075 | 0.01306 | -0.1325 | -61.83
-12 | -0.7546 | 0.01189 | -0.1333 | -63.4651
-11.5 | -0.7022 | 0.01116 | -0.1335 | -62.9211
-11 | -0.6487 | 0.01042 | -0.1339 | -62.2553
-10.5 | -0.5966 | 0.00981 | -0.1337 | -60.8155
-10 | -0.5452 | 0.00926 | -0.1333 | -58.8769
-9.5 | -0.4934 | 0.00878 | -0.1329 | -56.1959
-9 | -0.4411 | 0.00831 | -0.1326 | -53.0806
-8.5 | -0.3879 | 0.00793 | -0.1324 | -48.9155
-8 | -0.3342 | 0.00759 | -0.1322 | -44.0316
-7.5 | -0.281 | 0.00706 | -0.1319 | -39.8017
-7 | -0.2261 | 0.00675 | -0.132 | -33.4963
-6.5 | -0.1709 | 0.0065 | -0.132 | -26.2923
-6 | -0.1158 | 0.00623 | -0.132 | -18.5875
-5.5 | -0.0605 | 0.00598 | -0.132 | -10.1171
-5 | -0.0054 | 0.00568 | -0.132 | -0.9507
-4.5 | 0.0501 | 0.00544 | -0.1321 | 9.2096
-4 | 0.1057 | 0.00523 | -0.1322 | 20.2103
-3.5 | 0.1614 | 0.00506 | -0.1322 | 31.8972
-3 | 0.2169 | 0.00491 | -0.1323 | 44.1752
-2.5 | 0.2725 | 0.00476 | -0.1324 | 57.2479
-2 | 0.3284 | 0.00466 | -0.1325 | 70.4721
-1.5 | 0.3837 | 0.00459 | -0.1325 | 83.5948
-1 | 0.4392 | 0.00453 | -0.1326 | 96.9536
-0.5 | 0.4942 | 0.00453 | -0.1325 | 109.0949
0 | 0.549 | 0.00455 | -0.1325 | 120.6593
0.5 | 0.6034 | 0.00461 | -0.1323 | 130.8894
1 | 0.6575 | 0.0047 | -0.1321 | 139.8936
1.5 | 0.7111 | 0.00484 | -0.1318 | 146.9215
2 | 0.7639 | 0.00503 | -0.1313 | 151.8688
2.5 | 0.8157 | 0.00529 | -0.1307 | 154.1966
3 | 0.867 | 0.00558 | -0.1299 | 155.3763
3.5 | 0.9175 | 0.00591 | -0.1291 | 155.2453
4 | 0.966 | 0.00637 | -0.1278 | 151.6484
4.5 | 1.0151 | 0.00678 | -0.1267 | 149.7198
5 | 1.0619 | 0.0073 | -0.1251 | 145.4658
5.5 | 1.1067 | 0.00789 | -0.1232 | 140.2662
6 | 1.1478 | 0.00828 | -0.1202 | 138.6232
6.5 | 1.1948 | 0.00888 | -0.1188 | 134.5495
7 | 1.2398 | 0.00953 | -0.117 | 130.0944
7.5 | 1.2851 | 0.0101 | -0.1153 | 127.2376
8 | 1.3275 | 0.0108 | -0.113 | 122.9167
8.5 | 1.3674 | 0.01147 | -0.1103 | 119.2153
9 | 1.405 | 0.01206 | -0.107 | 116.5008
9.5 | 1.443 | 0.01263 | -0.1039 | 114.2518
10 | 1.4785 | 0.01333 | -0.1005 | 110.9152
10.5 | 1.5153 | 0.01399 | -0.0974 | 108.3131
11 | 1.5478 | 0.01487 | -0.0937 | 104.0888
11.5 | 1.5815 | 0.01568 | -0.0904 | 100.861
12 | 1.6128 | 0.01663 | -0.0869 | 96.9814
12.5 | 1.64 | 0.01785 | -0.0829 | 91.8768
13 | 1.6669 | 0.01912 | -0.0791 | 87.181
13.5 | 1.6938 | 0.02044 | -0.0756 | 82.8669
14 | 1.7187 | 0.02194 | -0.0721 | 78.3364
14.5 | 1.7408 | 0.0237 | -0.0685 | 73.4515
15 | 1.7609 | 0.0257 | -0.0651 | 68.5175
15.5 | 1.7785 | 0.02798 | -0.0617 | 63.5633
16 | 1.7937 | 0.03061 | -0.0586 | 58.5985
16.5 | 1.8027 | 0.03394 | -0.0554 | 53.1143
17 | 1.8056 | 0.03813 | -0.0525 | 47.3538
17.5 | 1.8091 | 0.04257 | -0.0504 | 42.4971
18 | 1.8155 | 0.04705 | -0.049 | 38.5866
18.5 | 1.8163 | 0.05245 | -0.0482 | 34.6292
19 | 1.8159 | 0.0584 | -0.0482 | 31.0942
19.5 | 1.8111 | 0.06529 | -0.0489 | 27.7393
20 | 1.8009 | 0.07341 | -0.0505 | 24.5321

## 75. Re 5M Mach 0.10 (1)
BIGFOIL.COM POLAR EXPORT
e67
EPPLER 67 |  |  |  | Cl Max: | 1.491 | at alpha= | 9.5 | deg
JavaFoil+Calcfoil stall+Eppler ext transition |  |  |  | L/D Max: | 149.345 | at alpha= | 8 | deg
Re: | 5000000 |  |  | Cd Min: | 0.00551 | at alpha= | -3 | deg
Mach: | 0.1 |  |  | Cl=0 at alpha= | -5.1186 | deg
|  |  |  | @ Cl=0.1, Cd= | 0.0056915
|  |  |  | @ Cl=0.4, Cd= | 0.0060638
|  |  |  | @ Cl=0.6, Cd= | 0.0062573
alpha (deg) | Cl | Cd | Cm | Cl/Cd
-15.5 | -0.444 | 0.10577 | -0.064 | -4.198
-15 | -0.455 | 0.09994 | -0.065 | -4.549
-14.5 | -0.463 | 0.09391 | -0.066 | -4.934
-14 | -0.47 | 0.08843 | -0.068 | -5.312
-13.5 | -0.477 | 0.07813 | -0.074 | -6.105
-13 | -0.474 | 0.07787 | -0.071 | -6.09
-12.5 | -0.472 | 0.07264 | -0.073 | -6.495
-12 | -0.468 | 0.06483 | -0.078 | -7.219
-11.5 | -0.465 | 0.05341 | -0.086 | -8.701
-11 | -0.467 | 0.03575 | -0.098 | -13.066
-10.5 | -0.482 | 0.01489 | -0.113 | -32.387
-10 | -0.467 | 0.01034 | -0.117 | -45.215
-9.5 | -0.442 | 0.01043 | -0.12 | -42.433
-9 | -0.409 | 0.0072 | -0.123 | -56.818
-8.5 | -0.366 | 0.00689 | -0.123 | -53.151
-8 | -0.319 | 0.00669 | -0.124 | -47.722
-7.5 | -0.269 | 0.00651 | -0.124 | -41.33
-7 | -0.216 | 0.00635 | -0.125 | -34.031
-6.5 | -0.161 | 0.00626 | -0.126 | -25.682
-6 | -0.104 | 0.00613 | -0.126 | -16.918
-5.5 | -0.045 | 0.00599 | -0.127 | -7.559
-5 | 0.014 | 0.00595 | -0.128 | 2.39
-4.5 | 0.074 | 0.0057 | -0.128 | 13.033
-4 | 0.135 | 0.00568 | -0.129 | 23.725
-3.5 | 0.195 | 0.00556 | -0.129 | 35.098
-3 | 0.256 | 0.00551 | -0.13 | 46.437
-2.5 | 0.316 | 0.00604 | -0.131 | 52.341
-2 | 0.377 | 0.00606 | -0.131 | 62.235
-1.5 | 0.437 | 0.00607 | -0.132 | 72.053
-1 | 0.498 | 0.00611 | -0.132 | 81.508
-0.5 | 0.557 | 0.0062 | -0.133 | 89.887
0 | 0.617 | 0.00628 | -0.133 | 98.25
0.5 | 0.677 | 0.00641 | -0.134 | 105.544
1 | 0.736 | 0.00653 | -0.134 | 112.678
1.5 | 0.796 | 0.00676 | -0.135 | 117.771
2 | 0.855 | 0.00698 | -0.136 | 122.492
2.5 | 0.914 | 0.00724 | -0.136 | 126.306
3 | 0.973 | 0.00755 | -0.137 | 128.894
3.5 | 1.031 | 0.00791 | -0.137 | 130.377
4 | 1.089 | 0.00862 | -0.138 | 126.348
4.5 | 1.145 | 0.00907 | -0.138 | 126.255
5 | 1.2 | 0.00961 | -0.139 | 124.922
5.5 | 1.252 | 0.01012 | -0.139 | 123.75
6 | 1.301 | 0.0108 | -0.14 | 120.542
6.5 | 1.348 | 0.01149 | -0.14 | 117.337
7 | 1.391 | 0.0125 | -0.141 | 111.286
7.5 | 1.426 | 0.01345 | -0.141 | 106.035
8 | 1.45 | 0.00971 | -0.141 | 149.345
8.5 | 1.471 | 0.00999 | -0.141 | 147.328
9 | 1.485 | 0.01497 | -0.142 | 99.169
9.5 | 1.491 | 0.01573 | -0.142 | 94.766
10 | 1.488 | 0.01655 | -0.142 | 89.958
10.5 | 1.477 | 0.01747 | -0.142 | 84.594
11 | 1.459 | 0.0184 | -0.143 | 79.261
11.5 | 1.431 | 0.01967 | -0.143 | 72.739
12 | 1.396 | 0.02088 | -0.143 | 66.842
12.5 | 1.353 | 0.02226 | -0.142 | 60.769
13 | 1.305 | 0.02392 | -0.142 | 54.537
13.5 | 1.251 | 0.0259 | -0.141 | 48.328
14 | 1.194 | 0.02836 | -0.14 | 42.112
14.5 | 1.136 | 0.03061 | -0.14 | 37.13

## 76. Re 5M Mach 0.10 (2)
BIGFOIL.COM POLAR EXPORT
e67
EPPLER 67 |  |  |  | Cl Max: | 1.8015 | at alpha= | 18 | deg
XFOIL ncrit=9 |  |  |  | L/D Max: | 155.886 | at alpha= | 3 | deg
Re: | 5000000 |  |  | Cd Min: | 0.14507 | at alpha= | -17 | deg
Mach: | 0.1 |  |  | Cl=0 at alpha= | -4.9463 | deg
|  |  |  | @ Cl=0.1, Cd= | 0.0052721
|  |  |  | @ Cl=0.4, Cd= | 0.0045843
|  |  |  | @ Cl=0.6, Cd= | 0.0046129
alpha (deg) | Cl | Cd | Cm | Cl/Cd
-17 | -0.6189 | 0.14507 | -0.0315 | -4.2662
-16.5 | -0.7077 | 0.11665 | -0.0462 | -6.0669
-16 | -1.072 | 0.04214 | -0.0996 | -25.439
-15.5 | -1.08 | 0.0286 | -0.1181 | -37.7622
-15 | -1.0663 | 0.02295 | -0.125 | -46.4619
-14.5 | -1.0252 | 0.02026 | -0.1273 | -50.6022
-14 | -0.9728 | 0.01847 | -0.1296 | -52.6692
-13.5 | -0.9182 | 0.01661 | -0.1322 | -55.28
-12.5 | -0.8058 | 0.01468 | -0.1349 | -54.891
-12 | -0.7604 | 0.01242 | -0.1351 | -61.2238
-11.5 | -0.7074 | 0.01153 | -0.1353 | -61.353
-11 | -0.6537 | 0.01071 | -0.1355 | -61.0364
-10.5 | -0.6012 | 0.01006 | -0.1353 | -59.7614
-10 | -0.5496 | 0.00947 | -0.1347 | -58.0359
-9.5 | -0.4975 | 0.00894 | -0.1342 | -55.6488
-9 | -0.4449 | 0.00843 | -0.1338 | -52.7758
-8.5 | -0.3914 | 0.00803 | -0.1334 | -48.7422
-8 | -0.3373 | 0.00766 | -0.1332 | -44.0339
-7 | -0.2284 | 0.00679 | -0.1328 | -33.6377
-6.5 | -0.1727 | 0.00653 | -0.1328 | -26.4472
-6 | -0.1171 | 0.00626 | -0.1327 | -18.7061
-5.5 | -0.0615 | 0.00601 | -0.1327 | -10.2329
-5 | -0.006 | 0.0057 | -0.1327 | -1.0526
-4.5 | 0.0499 | 0.00546 | -0.1327 | 9.1392
-4 | 0.1059 | 0.00525 | -0.1328 | 20.1714
-3.5 | 0.1619 | 0.00508 | -0.1329 | 31.8701
-3 | 0.2177 | 0.00492 | -0.1329 | 44.248
-2.5 | 0.2737 | 0.00477 | -0.133 | 57.3795
-2 | 0.3298 | 0.00467 | -0.1331 | 70.621
-1.5 | 0.3854 | 0.0046 | -0.1331 | 83.7826
-1 | 0.4413 | 0.00454 | -0.1332 | 97.2026
-0.5 | 0.4967 | 0.00454 | -0.1331 | 109.4053
0 | 0.5517 | 0.00456 | -0.133 | 120.9868
0.5 | 0.6065 | 0.00462 | -0.1329 | 131.2771
1 | 0.6608 | 0.00471 | -0.1326 | 140.2972
1.5 | 0.7147 | 0.00486 | -0.1323 | 147.0576
2 | 0.7678 | 0.00504 | -0.1318 | 152.3413
2.5 | 0.8199 | 0.0053 | -0.1312 | 154.6981
3 | 0.8714 | 0.00559 | -0.1304 | 155.8855
3.5 | 0.9222 | 0.00593 | -0.1295 | 155.5143
4 | 0.9708 | 0.0064 | -0.1282 | 151.6875
4.5 | 1.0201 | 0.00682 | -0.127 | 149.5748
5 | 1.0671 | 0.00734 | -0.1254 | 145.3815
5.5 | 1.1121 | 0.00793 | -0.1233 | 140.2396
6 | 1.1529 | 0.00832 | -0.1202 | 138.5697
6.5 | 1.2002 | 0.00895 | -0.1188 | 134.1006
7 | 1.2453 | 0.0096 | -0.1168 | 129.7188
7.5 | 1.2904 | 0.01019 | -0.1149 | 126.634
8 | 1.3325 | 0.0109 | -0.1124 | 122.2477
8.5 | 1.371 | 0.01156 | -0.1092 | 118.5986
9 | 1.4082 | 0.01218 | -0.1057 | 115.6158
9.5 | 1.4468 | 0.01277 | -0.1026 | 113.2968
10 | 1.4829 | 0.01348 | -0.0992 | 110.0074
10.5 | 1.5187 | 0.01421 | -0.0959 | 106.8754
11 | 1.5521 | 0.01509 | -0.0922 | 102.8562
11.5 | 1.5855 | 0.01597 | -0.0887 | 99.2799
12 | 1.6159 | 0.01702 | -0.0849 | 94.9412
12.5 | 1.6409 | 0.01842 | -0.0805 | 89.0825
13 | 1.6697 | 0.01965 | -0.077 | 84.972
13.5 | 1.6956 | 0.0211 | -0.0733 | 80.3602
14 | 1.7196 | 0.02276 | -0.0696 | 75.5536
14.5 | 1.7408 | 0.02469 | -0.0659 | 70.5063
15 | 1.7594 | 0.02692 | -0.0623 | 65.3566
15.5 | 1.7753 | 0.0295 | -0.0589 | 60.1797
16 | 1.7877 | 0.03253 | -0.0557 | 54.9554
16.5 | 1.7865 | 0.03707 | -0.0522 | 48.1926
17 | 1.7923 | 0.04129 | -0.0499 | 43.4076
17.5 | 1.7985 | 0.0458 | -0.0483 | 39.2686
18 | 1.8015 | 0.05098 | -0.0474 | 35.3374
18.5 | 1.7998 | 0.05711 | -0.0471 | 31.5146
19 | 1.7941 | 0.06419 | -0.0477 | 27.9498
19.5 | 1.7843 | 0.0723 | -0.0493 | 24.6791
20 | 1.768 | 0.08193 | -0.052 | 21.5794

## 77. Re 5M Mach 0.25 (1)
BIGFOIL.COM POLAR EXPORT
e67
EPPLER 67 |  |  |  | Cl Max: | 1.475 | at alpha= | 8.5 | deg
JavaFoil+Calcfoil stall+Eppler ext transition |  |  |  | L/D Max: | 146.524 | at alpha= | 7.5 | deg
Re: | 5000000 |  |  | Cd Min: | 0.00557 | at alpha= | -3 | deg
Mach: | 0.25 |  |  | Cl=0 at alpha= | -5.123 | deg
|  |  |  | @ Cl=0.1, Cd= | 0.0057836
|  |  |  | @ Cl=0.4, Cd= | 0.0061563
|  |  |  | @ Cl=0.6, Cd= | 0.0063352
alpha (deg) | Cl | Cd | Cm | Cl/Cd
-15 | -0.206 | 0.10868 | -0.061 | -1.898
-14.5 | -0.25 | 0.10191 | -0.062 | -2.453
-14 | -0.288 | 0.09593 | -0.064 | -2.998
-13.5 | -0.32 | 0.0901 | -0.065 | -3.551
-13 | -0.348 | 0.08205 | -0.069 | -4.239
-12.5 | -0.368 | 0.07912 | -0.068 | -4.651
-12 | -0.383 | 0.07366 | -0.07 | -5.202
-11.5 | -0.392 | 0.06821 | -0.072 | -5.744
-11 | -0.397 | 0.05949 | -0.08 | -6.67
-10.5 | -0.402 | 0.0449 | -0.093 | -8.95
-10 | -0.416 | 0.02208 | -0.11 | -18.853
-9.5 | -0.416 | 0.01002 | -0.119 | -41.52
-9 | -0.396 | 0.00989 | -0.124 | -39.985
-8.5 | -0.365 | 0.00722 | -0.127 | -50.497
-8 | -0.321 | 0.00691 | -0.127 | -46.476
-7.5 | -0.272 | 0.00669 | -0.128 | -40.7
-7 | -0.22 | 0.00649 | -0.129 | -33.858
-6.5 | -0.164 | 0.00638 | -0.129 | -25.719
-6 | -0.106 | 0.00622 | -0.13 | -17.056
-5.5 | -0.046 | 0.00607 | -0.13 | -7.642
-5 | 0.015 | 0.00599 | -0.131 | 2.434
-4.5 | 0.076 | 0.00583 | -0.132 | 13.092
-4 | 0.138 | 0.00571 | -0.132 | 24.216
-3.5 | 0.2 | 0.00564 | -0.133 | 35.54
-3 | 0.263 | 0.00557 | -0.134 | 47.197
-2.5 | 0.325 | 0.00612 | -0.134 | 53.094
-2 | 0.387 | 0.00615 | -0.135 | 63.038
-1.5 | 0.449 | 0.00618 | -0.135 | 72.765
-1 | 0.511 | 0.00621 | -0.136 | 82.341
-0.5 | 0.572 | 0.00629 | -0.136 | 90.903
0 | 0.634 | 0.00639 | -0.137 | 99.108
0.5 | 0.695 | 0.00654 | -0.138 | 106.343
1 | 0.756 | 0.00666 | -0.138 | 113.55
1.5 | 0.818 | 0.00691 | -0.139 | 118.375
2 | 0.878 | 0.00715 | -0.139 | 122.836
2.5 | 0.939 | 0.00742 | -0.14 | 126.521
3 | 0.999 | 0.00776 | -0.14 | 128.684
3.5 | 1.059 | 0.00817 | -0.141 | 129.678
4 | 1.118 | 0.00891 | -0.141 | 125.524
4.5 | 1.176 | 0.00942 | -0.142 | 124.817
5 | 1.232 | 0.00999 | -0.142 | 123.291
5.5 | 1.284 | 0.01056 | -0.143 | 121.523
6 | 1.333 | 0.01135 | -0.143 | 117.414
6.5 | 1.378 | 0.01214 | -0.144 | 113.526
7 | 1.419 | 0.0136 | -0.144 | 104.342
7.5 | 1.444 | 0.00986 | -0.144 | 146.524
8 | 1.465 | 0.01018 | -0.145 | 143.859
8.5 | 1.475 | 0.0152 | -0.145 | 97.038
9 | 1.474 | 0.01609 | -0.145 | 91.586
9.5 | 1.46 | 0.01706 | -0.146 | 85.564
10 | 1.432 | 0.01816 | -0.146 | 78.868
10.5 | 1.391 | 0.01936 | -0.146 | 71.866
11 | 1.334 | 0.02058 | -0.146 | 64.841
11.5 | 1.264 | 0.02218 | -0.146 | 56.962
12 | 1.179 | 0.02436 | -0.145 | 48.394
12.5 | 1.083 | 0.02691 | -0.144 | 40.245
13 | 0.975 | 0.03077 | -0.142 | 31.699
13.5 | 0.85 | 0.03945 | -0.137 | 21.536

## 78. Re 5M Mach 0.25 (2)
BIGFOIL.COM POLAR EXPORT
e67
EPPLER 67 |  |  |  | Cl Max: | 1.7292 | at alpha= | 15 | deg
XFOIL ncrit=9 |  |  |  | L/D Max: | 157.694 | at alpha= | 3 | deg
Re: | 5000000 |  |  | Cd Min: | 0.20219 | at alpha= | -17.5 | deg
Mach: | 0.25 |  |  | Cl=0 at alpha= | -4.9178 | deg
|  |  |  | @ Cl=0.1, Cd= | 0.0053746
|  |  |  | @ Cl=0.4, Cd= | 0.0046551
|  |  |  | @ Cl=0.6, Cd= | 0.0046454
alpha (deg) | Cl | Cd | Cm | Cl/Cd
-17.5 | -0.4846 | 0.20219 | -0.0153 | -2.3968
-17 | -0.4692 | 0.19503 | -0.0187 | -2.4058
-16.5 | -0.4496 | 0.18694 | -0.0238 | -2.405
-16 | -0.4404 | 0.17506 | -0.0294 | -2.5157
-15.5 | -0.4217 | 0.16709 | -0.0344 | -2.5238
-14.5 | -0.5232 | 0.11745 | -0.0554 | -4.4547
-14 | -0.5538 | 0.10131 | -0.0652 | -5.4664
-13.5 | -0.6444 | 0.07592 | -0.0835 | -8.4879
-13 | -0.7067 | 0.05523 | -0.1017 | -12.7956
-12.5 | -0.7501 | 0.03461 | -0.1225 | -21.6729
-12 | -0.7459 | 0.02139 | -0.1442 | -34.8714
-11.5 | -0.7095 | 0.0179 | -0.1451 | -39.6369
-11 | -0.6699 | 0.01398 | -0.1457 | -47.9185
-10.5 | -0.6217 | 0.01202 | -0.1448 | -51.7221
-10 | -0.5705 | 0.01103 | -0.1433 | -51.7226
-9.5 | -0.518 | 0.01021 | -0.1419 | -50.7346
-9 | -0.4652 | 0.00934 | -0.1406 | -49.8073
-8.5 | -0.4099 | 0.00872 | -0.1396 | -47.0069
-8 | -0.354 | 0.00814 | -0.1388 | -43.4889
-7.5 | -0.2973 | 0.00769 | -0.1382 | -38.6606
-7 | -0.2413 | 0.00705 | -0.1375 | -34.227
-6.5 | -0.1834 | 0.00672 | -0.1372 | -27.2917
-6 | -0.1252 | 0.00645 | -0.137 | -19.4109
-5.5 | -0.0674 | 0.00614 | -0.1367 | -10.9772
-5 | -0.0095 | 0.00585 | -0.1365 | -1.6239
-4.5 | 0.0483 | 0.00558 | -0.1364 | 8.6559
-4 | 0.1062 | 0.00535 | -0.1364 | 19.8505
-3.5 | 0.1641 | 0.00517 | -0.1363 | 31.7408
-3 | 0.2221 | 0.00498 | -0.1364 | 44.5984
-2.5 | 0.28 | 0.00482 | -0.1364 | 58.0913
-2 | 0.3376 | 0.00474 | -0.1364 | 71.2236
-1.5 | 0.3953 | 0.00466 | -0.1364 | 84.8283
-1 | 0.4527 | 0.0046 | -0.1364 | 98.413
-0.5 | 0.5099 | 0.00459 | -0.1363 | 111.0893
0 | 0.5667 | 0.00461 | -0.1362 | 122.9284
0.5 | 0.6231 | 0.00467 | -0.136 | 133.4261
1 | 0.6789 | 0.00477 | -0.1356 | 142.327
1.5 | 0.7343 | 0.00493 | -0.1352 | 148.9452
2 | 0.7891 | 0.00511 | -0.1346 | 154.4227
2.5 | 0.8426 | 0.00539 | -0.1338 | 156.3265
3 | 0.8957 | 0.00568 | -0.1328 | 157.6937
3.5 | 0.9475 | 0.00606 | -0.1316 | 156.3531
4 | 0.9973 | 0.00654 | -0.13 | 152.4924
4.5 | 1.0478 | 0.00697 | -0.1285 | 150.33
5 | 1.0951 | 0.00756 | -0.1264 | 144.8545
5.5 | 1.1412 | 0.00814 | -0.1239 | 140.1966
6 | 1.1831 | 0.00861 | -0.1205 | 137.41
6.5 | 1.2294 | 0.00925 | -0.1181 | 132.9081
7 | 1.2741 | 0.00995 | -0.1153 | 128.0503
7.5 | 1.314 | 0.01064 | -0.1115 | 123.4962
8 | 1.3507 | 0.01142 | -0.1072 | 118.275
8.5 | 1.3895 | 0.01214 | -0.1033 | 114.4563
9 | 1.4295 | 0.01284 | -0.0997 | 111.3318
9.5 | 1.4669 | 0.01365 | -0.0956 | 107.4652
10 | 1.5036 | 0.01453 | -0.0917 | 103.4825
10.5 | 1.538 | 0.01555 | -0.0874 | 98.9068
11 | 1.5708 | 0.01669 | -0.083 | 94.1162
11.5 | 1.6008 | 0.01803 | -0.0785 | 88.7854
12 | 1.6264 | 0.01972 | -0.0736 | 82.4746
12.5 | 1.652 | 0.02149 | -0.0691 | 76.873
13 | 1.6769 | 0.02344 | -0.0648 | 71.5401
13.5 | 1.6966 | 0.02587 | -0.0604 | 65.5818
14 | 1.7119 | 0.0288 | -0.0561 | 59.441
14.5 | 1.724 | 0.03223 | -0.0522 | 53.4905
15 | 1.7292 | 0.03656 | -0.0486 | 47.2976
15.5 | 1.7261 | 0.04208 | -0.0456 | 41.0195
16 | 1.7142 | 0.04911 | -0.0438 | 34.9053
16.5 | 1.692 | 0.05812 | -0.0435 | 29.1122
17 | 1.6735 | 0.06761 | -0.045 | 24.7523
17.5 | 1.6522 | 0.07837 | -0.048 | 21.082
18 | 1.6221 | 0.09131 | -0.0532 | 17.7648
18.5 | 1.5893 | 0.10562 | -0.06 | 15.0473
19 | 1.5488 | 0.12202 | -0.069 | 12.693
19.5 | 1.5069 | 0.13932 | -0.0795 | 10.8161
20 | 1.4659 | 0.15696 | -0.0908 | 9.3393

## 79. Re 5M Mach 0.50 (1)
BIGFOIL.COM POLAR EXPORT
e67
EPPLER 67 |  |  |  | Cl Max: | 1.469 | at alpha= | 6.5 | deg
JavaFoil+Calcfoil stall+Eppler ext transition |  |  |  | L/D Max: | 151.701 | at alpha= | 5.5 | deg
Re: | 5000000 |  |  | Cd Min: | 0.0058 | at alpha= | -2.5 | deg
Mach: | 0.5 |  |  | Cl=0 at alpha= | -5.1194 | deg
|  |  |  | @ Cl=0.1, Cd= | 0.0061891
|  |  |  | @ Cl=0.4, Cd= | 0.0061964
|  |  |  | @ Cl=0.6, Cd= | 0.006716
alpha (deg) | Cl | Cd | Cm | Cl/Cd
-20 | -0.832 | 0.16061 | -0.074 | -5.183
-19.5 | -0.805 | 0.15442 | -0.075 | -5.213
-19 | -0.777 | 0.14917 | -0.075 | -5.21
-18.5 | -0.751 | 0.14571 | -0.076 | -5.153
-18 | -0.723 | 0.13756 | -0.077 | -5.257
-17.5 | -0.695 | 0.135 | -0.076 | -5.145
-17 | -0.666 | 0.12836 | -0.074 | -5.185
-16.5 | -0.636 | 0.12636 | -0.072 | -5.034
-16 | -0.608 | 0.12183 | -0.072 | -4.992
-15.5 | -0.58 | 0.11785 | -0.072 | -4.923
-15 | -0.552 | 0.11533 | -0.072 | -4.789
-14.5 | -0.525 | 0.11241 | -0.074 | -4.672
-14 | -0.497 | 0.10462 | -0.073 | -4.749
-13.5 | -0.468 | 0.10274 | -0.07 | -4.553
-13 | -0.439 | 0.09745 | -0.067 | -4.508
-12.5 | -0.411 | 0.09382 | -0.067 | -4.385
-12 | -0.384 | 0.08975 | -0.068 | -4.275
-11.5 | -0.356 | 0.08796 | -0.068 | -4.046
-11 | -0.328 | 0.08219 | -0.068 | -3.989
-10.5 | -0.3 | 0.07353 | -0.069 | -4.082
-10 | -0.272 | 0.06696 | -0.07 | -4.068
-9.5 | -0.245 | 0.06027 | -0.075 | -4.067
-9 | -0.218 | 0.05441 | -0.081 | -4.01
-8.5 | -0.188 | 0.05809 | -0.065 | -3.239
-8 | -0.162 | 0.0489 | -0.082 | -3.315
-7.5 | -0.151 | 0.01671 | -0.129 | -9.059
-7 | -0.205 | 0.00956 | -0.139 | -21.467
-6.5 | -0.171 | 0.00717 | -0.144 | -23.876
-6 | -0.115 | 0.00681 | -0.145 | -16.822
-5.5 | -0.051 | 0.00654 | -0.146 | -7.785
-5 | 0.016 | 0.00634 | -0.147 | 2.547
-4.5 | 0.085 | 0.00625 | -0.147 | 13.579
-4 | 0.154 | 0.00597 | -0.148 | 25.85
-3.5 | 0.224 | 0.00589 | -0.149 | 37.991
-3 | 0.294 | 0.00581 | -0.149 | 50.541
-2.5 | 0.363 | 0.0058 | -0.15 | 62.572
-2 | 0.433 | 0.00655 | -0.151 | 66.123
-1.5 | 0.502 | 0.00654 | -0.151 | 76.824
-1 | 0.572 | 0.00667 | -0.152 | 85.708
-0.5 | 0.639 | 0.00678 | -0.153 | 94.267
0 | 0.708 | 0.00694 | -0.153 | 101.981
0.5 | 0.777 | 0.0071 | -0.154 | 109.315
1 | 0.845 | 0.00733 | -0.154 | 115.261
1.5 | 0.913 | 0.00764 | -0.155 | 119.432
2 | 0.981 | 0.008 | -0.156 | 122.651
2.5 | 1.048 | 0.0084 | -0.156 | 124.708
3 | 1.115 | 0.00891 | -0.157 | 125.151
3.5 | 1.181 | 0.00953 | -0.158 | 123.834
4 | 1.245 | 0.01024 | -0.158 | 121.665
4.5 | 1.308 | 0.01131 | -0.159 | 115.647
5 | 1.366 | 0.01221 | -0.159 | 111.81
5.5 | 1.411 | 0.0093 | -0.159 | 151.701
6 | 1.448 | 0.01002 | -0.16 | 144.449
6.5 | 1.469 | 0.01574 | -0.16 | 93.322
7 | 1.462 | 0.01712 | -0.161 | 85.424
7.5 | 1.355 | 0.0188 | -0.161 | 72.085
8 | 0.879 | 0.02044 | -0.161 | 43.021
8.5 | 0.906 | 0.0227 | -0.16 | 39.932
9 | 0.89 | 0.0321 | -0.151 | 27.734
9.5 | 0.954 | 0.02633 | -0.158 | 36.222
10 | 0.821 | 0.07552 | -0.082 | 10.869
10.5 | 0.854 | 0.0799 | -0.096 | 10.693
11 | 0.872 | 0.0851 | -0.081 | 10.251
11.5 | 0.9 | 0.0889 | -0.086 | 10.123

## 80. Re 5M Mach 0.50 (2)
BIGFOIL.COM POLAR EXPORT
e67
EPPLER 67 |  |  |  | Cl Max: | 1.531 | at alpha= | 10 | deg
XFOIL ncrit=9 |  |  |  | L/D Max: | 160.859 | at alpha= | 2.5 | deg
Re: | 5000000 |  |  | Cd Min: | 0.25361 | at alpha= | -20 | deg
Mach: | 0.5 |  |  | Cl=0 at alpha= | -4.7782 | deg
|  |  |  | @ Cl=0.1, Cd= | 0.0057672
|  |  |  | @ Cl=0.4, Cd= | 0.0049585
|  |  |  | @ Cl=0.6, Cd= | 0.0048721
alpha (deg) | Cl | Cd | Cm | Cl/Cd
-20 | -0.5833 | 0.25361 | -0.0024 | -2.3
-19.5 | -0.5665 | 0.24652 | -0.0056 | -2.298
-19 | -0.5502 | 0.23843 | -0.0087 | -2.3076
-18.5 | -0.5316 | 0.23222 | -0.0115 | -2.2892
-18 | -0.5147 | 0.22481 | -0.0144 | -2.2895
-17.5 | -0.4932 | 0.2165 | -0.019 | -2.2781
-17 | -0.4677 | 0.20775 | -0.0249 | -2.2513
-16.5 | -0.4427 | 0.19901 | -0.0307 | -2.2245
-15.5 | -0.3942 | 0.18173 | -0.0424 | -2.1692
-15 | -0.3715 | 0.17246 | -0.0482 | -2.1541
-14.5 | -0.3494 | 0.16322 | -0.054 | -2.1407
-14 | -0.3293 | 0.15364 | -0.0597 | -2.1433
-13.5 | -0.3075 | 0.14489 | -0.0654 | -2.1223
-13 | -0.2903 | 0.13507 | -0.0715 | -2.1493
-12.5 | -0.2713 | 0.12601 | -0.0778 | -2.153
-12 | -0.2649 | 0.11742 | -0.0807 | -2.256
-11.5 | -0.2507 | 0.10883 | -0.0859 | -2.3036
-11 | -0.2437 | 0.09855 | -0.0924 | -2.4729
-10.5 | -0.2395 | 0.0878 | -0.1 | -2.7278
-10 | -0.2439 | 0.0758 | -0.1097 | -3.2177
-9.5 | -0.2554 | 0.06463 | -0.1183 | -3.9517
-9 | -0.2664 | 0.05236 | -0.1309 | -5.0879
-8.5 | -0.2465 | 0.03071 | -0.1683 | -8.0267
-8 | -0.2852 | 0.02263 | -0.1722 | -12.6027
-7.5 | -0.3057 | 0.01618 | -0.1678 | -18.8937
-7 | -0.2842 | 0.01122 | -0.163 | -25.3298
-6.5 | -0.2308 | 0.00874 | -0.1595 | -26.4073
-6 | -0.166 | 0.00753 | -0.157 | -22.0452
-5.5 | -0.0981 | 0.00689 | -0.1552 | -14.238
-4.5 | 0.0378 | 0.00612 | -0.1528 | 6.1765
-4 | 0.1048 | 0.00574 | -0.1521 | 18.2578
-3.5 | 0.1718 | 0.00548 | -0.1515 | 31.3504
-3 | 0.2383 | 0.00527 | -0.1511 | 45.2182
-2.5 | 0.3041 | 0.00509 | -0.1507 | 59.7446
-1.5 | 0.4354 | 0.00491 | -0.1502 | 88.6762
-1 | 0.5001 | 0.00486 | -0.1498 | 102.9012
-0.5 | 0.5647 | 0.00485 | -0.1495 | 116.433
0 | 0.6286 | 0.00489 | -0.149 | 128.5481
0.5 | 0.6921 | 0.00495 | -0.1484 | 139.8182
1 | 0.7548 | 0.00508 | -0.1476 | 148.5827
1.5 | 0.8162 | 0.00528 | -0.1464 | 154.5833
2 | 0.8766 | 0.00552 | -0.145 | 158.8043
2.5 | 0.9362 | 0.00582 | -0.1433 | 160.8591
3.5 | 1.0482 | 0.00668 | -0.138 | 156.9162
4 | 1.1014 | 0.00717 | -0.1346 | 153.6123
4.5 | 1.1469 | 0.00776 | -0.1296 | 147.7964
5 | 1.1929 | 0.00837 | -0.1245 | 142.5209
5.5 | 1.2334 | 0.00913 | -0.1183 | 135.0931
6 | 1.2731 | 0.0098 | -0.1117 | 129.9082
6.5 | 1.3162 | 0.01077 | -0.106 | 122.2098
7 | 1.355 | 0.01197 | -0.0996 | 113.1997
7.5 | 1.3915 | 0.01336 | -0.0928 | 104.1542
8 | 1.4315 | 0.01474 | -0.0867 | 97.1167
8.5 | 1.4715 | 0.01628 | -0.0805 | 90.387
9 | 1.506 | 0.01828 | -0.0737 | 82.3851
9.5 | 1.5287 | 0.02117 | -0.066 | 72.2107
10 | 1.531 | 0.02565 | -0.0576 | 59.6881
10.5 | 1.5157 | 0.03198 | -0.0502 | 47.3952
11 | 1.492 | 0.03999 | -0.0452 | 37.3093
11.5 | 1.4623 | 0.04971 | -0.0432 | 29.4166
12 | 1.427 | 0.0614 | -0.0445 | 23.241
12.5 | 1.3917 | 0.07457 | -0.049 | 18.663
13 | 1.3538 | 0.08955 | -0.0563 | 15.1178
13.5 | 1.3178 | 0.10559 | -0.0656 | 12.4803
14 | 1.2854 | 0.12203 | -0.076 | 10.5335
14.5 | 1.2585 | 0.13822 | -0.0865 | 9.105
15 | 1.2363 | 0.15402 | -0.0969 | 8.0269

## 81. Re 6M Mach 0.00 (1)
BIGFOIL.COM POLAR EXPORT
e67
EPPLER 67 |  |  |  | Cl Max: | 1.495 | at alpha= | 10 | deg
JavaFoil+Calcfoil stall+Eppler ext transition |  |  |  | L/D Max: | 154.217 | at alpha= | 8 | deg
Re: | 6000000 |  |  | Cd Min: | 0.00547 | at alpha= | -3 | deg
Mach: | 0 |  |  | Cl=0 at alpha= | -5.1186 | deg
|  |  |  | @ Cl=0.1, Cd= | 0.005697
|  |  |  | @ Cl=0.4, Cd= | 0.0060667
|  |  |  | @ Cl=0.6, Cd= | 0.0062867
alpha (deg) | Cl | Cd | Cm | Cl/Cd
-18.5 | -0.405 | 0.13589 | -0.063 | -2.983
-18 | -0.418 | 0.13002 | -0.063 | -3.217
-17.5 | -0.431 | 0.12321 | -0.064 | -3.502
-17 | -0.444 | 0.11657 | -0.065 | -3.808
-16.5 | -0.456 | 0.10953 | -0.067 | -4.163
-16 | -0.467 | 0.1041 | -0.068 | -4.483
-15.5 | -0.474 | 0.10189 | -0.066 | -4.655
-15 | -0.482 | 0.0961 | -0.068 | -5.016
-14.5 | -0.488 | 0.09068 | -0.069 | -5.378
-14 | -0.491 | 0.08508 | -0.07 | -5.774
-13.5 | -0.498 | 0.07283 | -0.078 | -6.834
-13 | -0.491 | 0.07385 | -0.074 | -6.649
-12.5 | -0.488 | 0.06637 | -0.078 | -7.357
-12 | -0.486 | 0.05536 | -0.085 | -8.781
-11.5 | -0.486 | 0.04085 | -0.095 | -11.9
-11 | -0.491 | 0.02353 | -0.106 | -20.884
-10.5 | -0.495 | 0.01051 | -0.115 | -47.132
-10 | -0.475 | 0.01 | -0.118 | -47.502
-9.5 | -0.449 | 0.00722 | -0.121 | -62.207
-9 | -0.41 | 0.00699 | -0.122 | -58.578
-8.5 | -0.366 | 0.00673 | -0.123 | -54.414
-8 | -0.319 | 0.00654 | -0.123 | -48.726
-7.5 | -0.268 | 0.00638 | -0.124 | -42.1
-7 | -0.215 | 0.00623 | -0.124 | -34.559
-6.5 | -0.16 | 0.00614 | -0.125 | -26.072
-6 | -0.103 | 0.00597 | -0.126 | -17.298
-5.5 | -0.045 | 0.0059 | -0.126 | -7.632
-5 | 0.014 | 0.00587 | -0.127 | 2.408
-4.5 | 0.074 | 0.00571 | -0.127 | 12.957
-4 | 0.134 | 0.00568 | -0.128 | 23.611
-3.5 | 0.194 | 0.00554 | -0.129 | 35.049
-3 | 0.254 | 0.00547 | -0.129 | 46.491
-2.5 | 0.315 | 0.00549 | -0.13 | 57.367
-2 | 0.375 | 0.00605 | -0.13 | 62.017
-1.5 | 0.435 | 0.00609 | -0.131 | 71.497
-1 | 0.495 | 0.00615 | -0.132 | 80.459
-0.5 | 0.554 | 0.00621 | -0.132 | 89.165
0 | 0.614 | 0.00631 | -0.133 | 97.192
0.5 | 0.673 | 0.00641 | -0.133 | 105.076
1 | 0.733 | 0.0066 | -0.134 | 110.975
1.5 | 0.792 | 0.00679 | -0.134 | 116.558
2 | 0.851 | 0.00701 | -0.135 | 121.293
2.5 | 0.91 | 0.00727 | -0.135 | 125.086
3 | 0.968 | 0.00758 | -0.136 | 127.765
3.5 | 1.026 | 0.00796 | -0.136 | 128.93
4 | 1.083 | 0.00834 | -0.137 | 129.899
4.5 | 1.14 | 0.00902 | -0.137 | 126.387
5 | 1.194 | 0.00948 | -0.138 | 125.96
5.5 | 1.246 | 0.00994 | -0.138 | 125.423
6 | 1.296 | 0.01057 | -0.139 | 122.59
6.5 | 1.342 | 0.01117 | -0.139 | 120.132
7 | 1.385 | 0.01203 | -0.14 | 115.142
7.5 | 1.421 | 0.0129 | -0.14 | 110.191
8 | 1.447 | 0.00938 | -0.14 | 154.217
8.5 | 1.47 | 0.00964 | -0.141 | 152.432
9 | 1.485 | 0.00993 | -0.141 | 149.613
9.5 | 1.494 | 0.01508 | -0.141 | 99.077
10 | 1.495 | 0.01585 | -0.142 | 94.33
10.5 | 1.488 | 0.01663 | -0.142 | 89.483
11 | 1.473 | 0.01753 | -0.142 | 84.06
11.5 | 1.452 | 0.01859 | -0.142 | 78.096
12 | 1.422 | 0.01974 | -0.142 | 72.034
12.5 | 1.386 | 0.02096 | -0.142 | 66.131
13 | 1.345 | 0.02238 | -0.142 | 60.08
13.5 | 1.298 | 0.02398 | -0.141 | 54.13
14 | 1.248 | 0.02595 | -0.141 | 48.1
14.5 | 1.198 | 0.02746 | -0.14 | 43.636
15 | 1.138 | 0.0316 | -0.139 | 36.022

## 82. Re 6M Mach 0.00 (2)
BIGFOIL.COM POLAR EXPORT
e67
EPPLER 67 |  |  |  | Cl Max: | 1.8545 | at alpha= | 19 | deg
XFOIL ncrit=9 |  |  |  | L/D Max: | 154.303 | at alpha= | 3.5 | deg
Re: | 6000000 |  |  | Cd Min: | 0.16577 | at alpha= | -18.5 | deg
Mach: | 0 |  |  | Cl=0 at alpha= | -4.9497 | deg
|  |  |  | @ Cl=0.1, Cd= | 0.0051593
|  |  |  | @ Cl=0.4, Cd= | 0.0045315
|  |  |  | @ Cl=0.6, Cd= | 0.0046047
alpha (deg) | Cl | Cd | Cm | Cl/Cd
-18.5 | -0.6306 | 0.16577 | -0.0225 | -3.8041
-18 | -0.6705 | 0.14783 | -0.0303 | -4.5356
-17.5 | -1.2196 | 0.03864 | -0.1019 | -31.5631
-17 | -1.2235 | 0.02841 | -0.1146 | -43.0658
-16.5 | -1.1982 | 0.02355 | -0.1219 | -50.879
-16 | -1.1562 | 0.02104 | -0.126 | -54.9525
-15.5 | -1.1253 | 0.01923 | -0.1249 | -58.5179
-15 | -1.0767 | 0.01761 | -0.1265 | -61.1414
-14.5 | -1.0231 | 0.01627 | -0.1285 | -62.8826
-14 | -0.9658 | 0.0153 | -0.1306 | -63.1242
-13.5 | -0.907 | 0.01411 | -0.1331 | -64.2807
-13 | -0.852 | 0.01351 | -0.134 | -63.0644
-12.5 | -0.8024 | 0.01286 | -0.1337 | -62.395
-12 | -0.7521 | 0.01128 | -0.1344 | -66.6755
-11.5 | -0.7026 | 0.01045 | -0.134 | -67.2344
-11 | -0.6513 | 0.00977 | -0.1337 | -66.6633
-10.5 | -0.6004 | 0.00924 | -0.1333 | -64.9784
-10 | -0.549 | 0.00875 | -0.1328 | -62.7429
-9.5 | -0.4968 | 0.00832 | -0.1325 | -59.7115
-9 | -0.4441 | 0.00789 | -0.1322 | -56.2864
-8.5 | -0.3906 | 0.00754 | -0.132 | -51.8037
-8 | -0.3361 | 0.00722 | -0.1319 | -46.5512
-7.5 | -0.2817 | 0.00683 | -0.1319 | -41.2445
-7 | -0.2269 | 0.00652 | -0.1318 | -34.8006
-6.5 | -0.1718 | 0.00628 | -0.1319 | -27.3567
-6 | -0.1163 | 0.00607 | -0.1319 | -19.1598
-5.5 | -0.0609 | 0.00582 | -0.1319 | -10.4639
-5 | -0.0056 | 0.00554 | -0.132 | -1.0108
-4.5 | 0.0501 | 0.00532 | -0.1321 | 9.4173
-4 | 0.106 | 0.00514 | -0.1322 | 20.6226
-3.5 | 0.1617 | 0.00498 | -0.1323 | 32.4699
-3 | 0.2172 | 0.00484 | -0.1324 | 44.876
-2.5 | 0.2731 | 0.00469 | -0.1325 | 58.2303
-2 | 0.3288 | 0.0046 | -0.1326 | 71.4783
-1.5 | 0.3844 | 0.00454 | -0.1327 | 84.6696
-1 | 0.4396 | 0.00451 | -0.1327 | 97.4723
-0.5 | 0.4948 | 0.00451 | -0.1327 | 109.7118
0 | 0.5497 | 0.00454 | -0.1326 | 121.0793
0.5 | 0.6041 | 0.00461 | -0.1325 | 131.0412
1 | 0.658 | 0.00472 | -0.1322 | 139.4068
1.5 | 0.7115 | 0.00487 | -0.1319 | 146.0986
2 | 0.7642 | 0.00507 | -0.1314 | 150.7298
2.5 | 0.8166 | 0.0053 | -0.1309 | 154.0755
3 | 0.8673 | 0.00563 | -0.1301 | 154.0497
3.5 | 0.9181 | 0.00595 | -0.1292 | 154.3025
4 | 0.9676 | 0.00635 | -0.1282 | 152.378
4.5 | 1.017 | 0.00676 | -0.1271 | 150.4438
5 | 1.0639 | 0.0073 | -0.1256 | 145.7397
5.5 | 1.1106 | 0.00782 | -0.124 | 142.0205
6 | 1.157 | 0.00827 | -0.1224 | 139.9033
6.5 | 1.1991 | 0.00871 | -0.1197 | 137.6693
7 | 1.2453 | 0.00929 | -0.1181 | 134.0474
7.5 | 1.2903 | 0.0099 | -0.1163 | 130.3333
8 | 1.3334 | 0.01057 | -0.1142 | 126.1495
8.5 | 1.3767 | 0.01115 | -0.1121 | 123.4709
9 | 1.4159 | 0.01169 | -0.1091 | 121.1206
9.5 | 1.4528 | 0.01227 | -0.1058 | 118.4026
10 | 1.4902 | 0.01287 | -0.1027 | 115.7887
10.5 | 1.5256 | 0.01355 | -0.0993 | 112.5904
11 | 1.5601 | 0.0143 | -0.0959 | 109.0979
11.5 | 1.5942 | 0.01508 | -0.0926 | 105.7162
12 | 1.6249 | 0.01605 | -0.0889 | 101.2399
12.5 | 1.6535 | 0.01715 | -0.085 | 96.414
13 | 1.6832 | 0.01821 | -0.0815 | 92.4327
13.5 | 1.7103 | 0.01946 | -0.0779 | 87.888
14 | 1.7348 | 0.02093 | -0.0742 | 82.8858
14.5 | 1.7579 | 0.02256 | -0.0705 | 77.9211
15 | 1.7781 | 0.02448 | -0.0669 | 72.6348
15.5 | 1.7956 | 0.02669 | -0.0633 | 67.2761
16 | 1.8097 | 0.02931 | -0.0599 | 61.7434
16.5 | 1.8188 | 0.03253 | -0.0565 | 55.9115
17 | 1.8306 | 0.03575 | -0.0539 | 51.2056
17.5 | 1.8408 | 0.03933 | -0.0517 | 46.804
18 | 1.8488 | 0.04338 | -0.05 | 42.6187
18.5 | 1.8526 | 0.04819 | -0.0487 | 38.4437
19 | 1.8545 | 0.05352 | -0.0481 | 34.6506
19.5 | 1.8528 | 0.05966 | -0.0482 | 31.056
20 | 1.8456 | 0.06692 | -0.0491 | 27.5792

## 83. Re 6M Mach 0.10 (1)
BIGFOIL.COM POLAR EXPORT
e67
EPPLER 67 |  |  |  | Cl Max: | 1.491 | at alpha= | 9.5 | deg
JavaFoil+Calcfoil stall+Eppler ext transition |  |  |  | L/D Max: | 153.364 | at alpha= | 8 | deg
Re: | 6000000 |  |  | Cd Min: | 0.00549 | at alpha= | -3 | deg
Mach: | 0.1 |  |  | Cl=0 at alpha= | -5.1186 | deg
|  |  |  | @ Cl=0.1, Cd= | 0.0056843
|  |  |  | @ Cl=0.4, Cd= | 0.0060792
|  |  |  | @ Cl=0.6, Cd= | 0.0063045
alpha (deg) | Cl | Cd | Cm | Cl/Cd
-15.5 | -0.445 | 0.10354 | -0.066 | -4.297
-15 | -0.456 | 0.0977 | -0.067 | -4.663
-14.5 | -0.464 | 0.09188 | -0.068 | -5.055
-14 | -0.471 | 0.0865 | -0.069 | -5.442
-13.5 | -0.479 | 0.0753 | -0.076 | -6.361
-13 | -0.476 | 0.07511 | -0.073 | -6.34
-12.5 | -0.474 | 0.06978 | -0.075 | -6.791
-12 | -0.471 | 0.06116 | -0.081 | -7.706
-11.5 | -0.471 | 0.04756 | -0.09 | -9.903
-11 | -0.477 | 0.02898 | -0.102 | -16.452
-10.5 | -0.487 | 0.01315 | -0.114 | -37.05
-10 | -0.47 | 0.01049 | -0.118 | -44.809
-9.5 | -0.448 | 0.00729 | -0.122 | -61.448
-9 | -0.409 | 0.00704 | -0.123 | -58.129
-8.5 | -0.366 | 0.00677 | -0.123 | -54.045
-8 | -0.319 | 0.00658 | -0.124 | -48.518
-7.5 | -0.269 | 0.0064 | -0.124 | -42.054
-7 | -0.216 | 0.00626 | -0.125 | -34.533
-6.5 | -0.161 | 0.00616 | -0.126 | -26.094
-6 | -0.104 | 0.00602 | -0.126 | -17.221
-5.5 | -0.045 | 0.00591 | -0.127 | -7.653
-5 | 0.014 | 0.00588 | -0.128 | 2.415
-4.5 | 0.074 | 0.00568 | -0.128 | 13.091
-4 | 0.135 | 0.00569 | -0.129 | 23.685
-3.5 | 0.195 | 0.00555 | -0.129 | 35.146
-3 | 0.256 | 0.00549 | -0.13 | 46.614
-2.5 | 0.316 | 0.0055 | -0.131 | 57.553
-2 | 0.377 | 0.00606 | -0.131 | 62.242
-1.5 | 0.437 | 0.00611 | -0.132 | 71.608
-1 | 0.498 | 0.00616 | -0.132 | 80.754
-0.5 | 0.557 | 0.00624 | -0.133 | 89.285
0 | 0.617 | 0.00633 | -0.133 | 97.427
0.5 | 0.677 | 0.00643 | -0.134 | 105.239
1 | 0.736 | 0.00662 | -0.134 | 111.16
1.5 | 0.796 | 0.00682 | -0.135 | 116.704
2 | 0.855 | 0.00704 | -0.136 | 121.407
2.5 | 0.914 | 0.00731 | -0.136 | 125.047
3 | 0.973 | 0.00761 | -0.137 | 127.865
3.5 | 1.031 | 0.008 | -0.137 | 128.83
4 | 1.089 | 0.0084 | -0.138 | 129.666
4.5 | 1.145 | 0.00909 | -0.138 | 125.971
5 | 1.2 | 0.00954 | -0.139 | 125.759
5.5 | 1.252 | 0.01002 | -0.139 | 124.947
6 | 1.301 | 0.01066 | -0.14 | 122.089
6.5 | 1.348 | 0.01128 | -0.14 | 119.492
7 | 1.391 | 0.01215 | -0.141 | 114.455
7.5 | 1.426 | 0.01303 | -0.141 | 109.421
8 | 1.451 | 0.00946 | -0.141 | 153.364
8.5 | 1.472 | 0.00972 | -0.141 | 151.336
9 | 1.485 | 0.01002 | -0.142 | 148.267
9.5 | 1.491 | 0.01525 | -0.142 | 97.808
10 | 1.489 | 0.01604 | -0.142 | 92.836
10.5 | 1.478 | 0.01692 | -0.143 | 87.351
11 | 1.46 | 0.01782 | -0.143 | 81.924
11.5 | 1.433 | 0.01904 | -0.143 | 75.265
12 | 1.398 | 0.02018 | -0.143 | 69.249
12.5 | 1.355 | 0.02148 | -0.143 | 63.097
13 | 1.307 | 0.02304 | -0.142 | 56.744
13.5 | 1.255 | 0.02482 | -0.142 | 50.555
14 | 1.198 | 0.02705 | -0.141 | 44.284
14.5 | 1.142 | 0.02879 | -0.141 | 39.656

## 84. Re 6M Mach 0.10 (2)
BIGFOIL.COM POLAR EXPORT
e67
EPPLER 67 |  |  |  | Cl Max: | 1.839 | at alpha= | 18.5 | deg
XFOIL ncrit=9 |  |  |  | L/D Max: | 154.573 | at alpha= | 3.5 | deg
Re: | 6000000 |  |  | Cd Min: | 0.14348 | at alpha= | -17.5 | deg
Mach: | 0.1 |  |  | Cl=0 at alpha= | -4.9455 | deg
|  |  |  | @ Cl=0.1, Cd= | 0.0051706
|  |  |  | @ Cl=0.4, Cd= | 0.0045425
|  |  |  | @ Cl=0.6, Cd= | 0.0046108
alpha (deg) | Cl | Cd | Cm | Cl/Cd
-17.5 | -0.6516 | 0.14348 | -0.0342 | -4.5414
-17 | -1.0674 | 0.05929 | -0.0863 | -18.003
-16.5 | -1.1561 | 0.03348 | -0.1119 | -34.5311
-16 | -1.1428 | 0.02553 | -0.1236 | -44.763
-15.5 | -1.1186 | 0.02189 | -0.1273 | -51.101
-15 | -1.0805 | 0.01942 | -0.1285 | -55.6385
-14.5 | -1.0303 | 0.01757 | -0.1304 | -58.6397
-14 | -0.9744 | 0.01621 | -0.1325 | -60.111
-13.5 | -0.9159 | 0.01477 | -0.1349 | -62.0108
-13 | -0.8576 | 0.01398 | -0.1364 | -61.3448
-12.5 | -0.8093 | 0.01325 | -0.1356 | -61.0792
-12 | -0.7533 | 0.01236 | -0.1366 | -60.9466
-11.5 | -0.7079 | 0.01082 | -0.1358 | -65.4251
-10.5 | -0.6054 | 0.00945 | -0.1348 | -64.0635
-10 | -0.5536 | 0.00893 | -0.1342 | -61.9933
-9.5 | -0.5011 | 0.00846 | -0.1337 | -59.2317
-9 | -0.448 | 0.008 | -0.1333 | -56
-8.5 | -0.3942 | 0.00762 | -0.133 | -51.7323
-8 | -0.3393 | 0.00728 | -0.1329 | -46.6071
-7.5 | -0.2843 | 0.00692 | -0.1328 | -41.0838
-7 | -0.2292 | 0.00655 | -0.1327 | -34.9924
-6.5 | -0.1736 | 0.0063 | -0.1327 | -27.5556
-6 | -0.1177 | 0.0061 | -0.1327 | -19.2951
-5.5 | -0.0619 | 0.00584 | -0.1327 | -10.5993
-5 | -0.0061 | 0.00557 | -0.1327 | -1.0952
-4.5 | 0.0499 | 0.00534 | -0.1328 | 9.3446
-4 | 0.1061 | 0.00515 | -0.1329 | 20.6019
-3.5 | 0.1622 | 0.00499 | -0.133 | 32.505
-3 | 0.218 | 0.00485 | -0.133 | 44.9485
-2.5 | 0.2743 | 0.0047 | -0.1331 | 58.3617
-2 | 0.3303 | 0.00462 | -0.1332 | 71.4935
-1.5 | 0.3862 | 0.00455 | -0.1333 | 84.8791
-1 | 0.4417 | 0.00452 | -0.1333 | 97.7212
-0.5 | 0.4972 | 0.00452 | -0.1333 | 110
0 | 0.5524 | 0.00455 | -0.1332 | 121.4066
0.5 | 0.6072 | 0.00462 | -0.133 | 131.4286
1 | 0.6613 | 0.00473 | -0.1328 | 139.8097
1.5 | 0.7151 | 0.00488 | -0.1324 | 146.5369
2 | 0.7681 | 0.00508 | -0.1319 | 151.2008
2.5 | 0.8207 | 0.00532 | -0.1314 | 154.2669
3.5 | 0.9228 | 0.00597 | -0.1297 | 154.5729
4 | 0.9725 | 0.00638 | -0.1286 | 152.4295
4.5 | 1.0221 | 0.00679 | -0.1274 | 150.5302
5 | 1.0692 | 0.00733 | -0.1259 | 145.8663
5.5 | 1.1162 | 0.00785 | -0.1242 | 142.1911
6 | 1.1626 | 0.00831 | -0.1224 | 139.9037
6.5 | 1.2046 | 0.00877 | -0.1197 | 137.3546
7 | 1.2509 | 0.00936 | -0.118 | 133.6432
7.5 | 1.296 | 0.00997 | -0.116 | 129.99
8 | 1.3389 | 0.01065 | -0.1137 | 125.7183
8.5 | 1.3809 | 0.01124 | -0.1112 | 122.8559
9 | 1.4194 | 0.01179 | -0.1079 | 120.3902
9.5 | 1.4566 | 0.0124 | -0.1045 | 117.4677
10 | 1.494 | 0.01302 | -0.1012 | 114.7465
10.5 | 1.5295 | 0.01376 | -0.0978 | 111.1555
11 | 1.5644 | 0.01452 | -0.0943 | 107.741
11.5 | 1.5976 | 0.01538 | -0.0907 | 103.8752
12 | 1.6269 | 0.01647 | -0.0866 | 98.7796
12.5 | 1.6569 | 0.01756 | -0.0829 | 94.3565
13 | 1.686 | 0.01872 | -0.0792 | 90.0641
13.5 | 1.7126 | 0.02008 | -0.0755 | 85.2888
14 | 1.7361 | 0.0217 | -0.0716 | 80.0046
14.5 | 1.7578 | 0.02352 | -0.0678 | 74.7364
15 | 1.7766 | 0.02567 | -0.064 | 69.2092
15.5 | 1.7909 | 0.02828 | -0.0602 | 63.3274
16 | 1.8004 | 0.03147 | -0.0566 | 57.21
16.5 | 1.815 | 0.03445 | -0.0539 | 52.6851
17 | 1.8249 | 0.03808 | -0.0514 | 47.9228
17.5 | 1.8331 | 0.04212 | -0.0494 | 43.5209
18 | 1.8381 | 0.0468 | -0.0479 | 39.2756
18.5 | 1.839 | 0.05229 | -0.0471 | 35.1692
19 | 1.8361 | 0.05863 | -0.047 | 31.3167
19.5 | 1.8299 | 0.06582 | -0.0478 | 27.8016
20 | 1.8171 | 0.07443 | -0.0496 | 24.4135

## 85. Re 6M Mach 0.25 (1)
BIGFOIL.COM POLAR EXPORT
e67
EPPLER 67 |  |  |  | Cl Max: | 1.475 | at alpha= | 8.5 | deg
JavaFoil+Calcfoil stall+Eppler ext transition |  |  |  | L/D Max: | 150.565 | at alpha= | 7.5 | deg
Re: | 6000000 |  |  | Cd Min: | 0.00554 | at alpha= | -3 | deg
Mach: | 0.25 |  |  | Cl=0 at alpha= | -5.123 | deg
|  |  |  | @ Cl=0.1, Cd= | 0.0057406
|  |  |  | @ Cl=0.4, Cd= | 0.0061589
|  |  |  | @ Cl=0.6, Cd= | 0.0063797
alpha (deg) | Cl | Cd | Cm | Cl/Cd
-15 | -0.207 | 0.10698 | -0.062 | -1.93
-14.5 | -0.25 | 0.10009 | -0.063 | -2.5
-14 | -0.288 | 0.09416 | -0.065 | -3.058
-13.5 | -0.32 | 0.08843 | -0.066 | -3.622
-13 | -0.349 | 0.08031 | -0.071 | -4.341
-12.5 | -0.369 | 0.07718 | -0.07 | -4.779
-12 | -0.384 | 0.07187 | -0.072 | -5.346
-11.5 | -0.393 | 0.06622 | -0.075 | -5.939
-11 | -0.4 | 0.05588 | -0.084 | -7.154
-10.5 | -0.409 | 0.038 | -0.098 | -10.774
-10 | -0.424 | 0.01797 | -0.113 | -23.583
-9.5 | -0.419 | 0.00974 | -0.121 | -43.043
-9 | -0.398 | 0.01027 | -0.124 | -38.724
-8.5 | -0.365 | 0.0071 | -0.127 | -51.394
-8 | -0.321 | 0.00679 | -0.127 | -47.293
-7.5 | -0.272 | 0.00657 | -0.128 | -41.426
-7 | -0.22 | 0.00639 | -0.129 | -34.382
-6.5 | -0.164 | 0.00628 | -0.129 | -26.136
-6 | -0.106 | 0.00611 | -0.13 | -17.363
-5.5 | -0.046 | 0.006 | -0.13 | -7.733
-5 | 0.015 | 0.00593 | -0.131 | 2.461
-4.5 | 0.076 | 0.00576 | -0.132 | 13.257
-4 | 0.138 | 0.00571 | -0.132 | 24.219
-3.5 | 0.2 | 0.0056 | -0.133 | 35.784
-3 | 0.263 | 0.00554 | -0.134 | 47.43
-2.5 | 0.325 | 0.00555 | -0.134 | 58.554
-2 | 0.387 | 0.00614 | -0.135 | 63.08
-1.5 | 0.449 | 0.00623 | -0.135 | 72.196
-1 | 0.511 | 0.00626 | -0.136 | 81.687
-0.5 | 0.572 | 0.00633 | -0.136 | 90.319
0 | 0.634 | 0.00644 | -0.137 | 98.456
0.5 | 0.695 | 0.00655 | -0.138 | 106.15
1 | 0.756 | 0.00675 | -0.138 | 112.061
1.5 | 0.818 | 0.00697 | -0.139 | 117.281
2 | 0.878 | 0.00721 | -0.139 | 121.871
2.5 | 0.939 | 0.0075 | -0.14 | 125.275
3 | 0.999 | 0.00783 | -0.14 | 127.637
3.5 | 1.059 | 0.00824 | -0.141 | 128.445
4 | 1.118 | 0.00867 | -0.141 | 128.943
4.5 | 1.176 | 0.00945 | -0.142 | 124.432
5 | 1.232 | 0.00996 | -0.142 | 123.627
5.5 | 1.284 | 0.01051 | -0.143 | 122.141
6 | 1.333 | 0.01125 | -0.143 | 118.489
6.5 | 1.378 | 0.01199 | -0.144 | 114.921
7 | 1.419 | 0.01317 | -0.144 | 107.772
7.5 | 1.445 | 0.0096 | -0.144 | 150.565
8 | 1.465 | 0.00991 | -0.145 | 147.85
8.5 | 1.475 | 0.01025 | -0.145 | 143.898
9 | 1.474 | 0.01562 | -0.146 | 94.393
9.5 | 1.46 | 0.01654 | -0.146 | 88.27
10 | 1.433 | 0.01759 | -0.146 | 81.474
10.5 | 1.392 | 0.01869 | -0.146 | 74.498
11 | 1.336 | 0.01988 | -0.146 | 67.202
11.5 | 1.266 | 0.02137 | -0.146 | 59.229
12 | 1.182 | 0.02344 | -0.145 | 50.415
12.5 | 1.086 | 0.02574 | -0.144 | 42.216
13 | 0.98 | 0.02898 | -0.143 | 33.839
13.5 | 0.861 | 0.0351 | -0.14 | 24.534

## 86. Re 6M Mach 0.25 (2)
BIGFOIL.COM POLAR EXPORT
e67
EPPLER 67 |  |  |  | Cl Max: | 1.7469 | at alpha= | 15.5 | deg
XFOIL ncrit=9 |  |  |  | L/D Max: | 156.387 | at alpha= | 3 | deg
Re: | 6000000 |  |  | Cd Min: | 0.14508 | at alpha= | 20 | deg
Mach: | 0.25 |  |  | Cl=0 at alpha= | -4.918 | deg
|  |  |  | @ Cl=0.1, Cd= | 0.0052438
|  |  |  | @ Cl=0.4, Cd= | 0.004598
|  |  |  | @ Cl=0.6, Cd= | 0.0046406
alpha (deg) | Cl | Cd | Cm | Cl/Cd
-15 | -0.5514 | 0.11809 | -0.0573 | -4.6693
-14.5 | -0.6051 | 0.0983 | -0.0695 | -6.1556
-14 | -0.658 | 0.08017 | -0.0825 | -8.2076
-13.5 | -0.7439 | 0.05678 | -0.1021 | -13.1014
-13 | -0.7965 | 0.03552 | -0.123 | -22.424
-12.5 | -0.7965 | 0.02335 | -0.1423 | -34.1113
-12 | -0.7675 | 0.0177 | -0.1465 | -43.3616
-11.5 | -0.7146 | 0.01521 | -0.1479 | -46.9822
-11 | -0.6677 | 0.01336 | -0.1468 | -49.9775
-10.5 | -0.6278 | 0.01126 | -0.1442 | -55.7549
-10 | -0.5776 | 0.01021 | -0.1425 | -56.572
-9.5 | -0.5237 | 0.00951 | -0.1412 | -55.0683
-9 | -0.4694 | 0.00877 | -0.1401 | -53.5234
-8.5 | -0.4135 | 0.00822 | -0.1392 | -50.3041
-8 | -0.357 | 0.0077 | -0.1384 | -46.3636
-7.5 | -0.2995 | 0.00729 | -0.1379 | -41.0837
-7 | -0.242 | 0.00682 | -0.1375 | -35.4839
-6.5 | -0.184 | 0.00647 | -0.1372 | -28.4389
-6 | -0.1258 | 0.00622 | -0.1369 | -20.2251
-5.5 | -0.0676 | 0.00597 | -0.1367 | -11.3233
-5 | -0.0095 | 0.00571 | -0.1366 | -1.6637
-4.5 | 0.0484 | 0.00543 | -0.1365 | 8.9134
-4 | 0.1066 | 0.00522 | -0.1365 | 20.4215
-3.5 | 0.1645 | 0.00505 | -0.1365 | 32.5743
-3 | 0.2226 | 0.00489 | -0.1365 | 45.5215
-2.5 | 0.2805 | 0.00474 | -0.1366 | 59.1772
-2 | 0.3383 | 0.00468 | -0.1365 | 72.2863
-1.5 | 0.3962 | 0.0046 | -0.1366 | 86.1304
-1 | 0.4534 | 0.00457 | -0.1366 | 99.2123
-0.5 | 0.5104 | 0.00458 | -0.1365 | 111.441
0 | 0.5673 | 0.0046 | -0.1363 | 123.3261
0.5 | 0.6237 | 0.00467 | -0.1361 | 133.5546
1 | 0.6796 | 0.00478 | -0.1358 | 142.1757
1.5 | 0.7349 | 0.00494 | -0.1354 | 148.7652
2 | 0.7897 | 0.00514 | -0.1348 | 153.6381
2.5 | 0.8433 | 0.00541 | -0.134 | 155.878
3 | 0.8961 | 0.00573 | -0.133 | 156.3874
3.5 | 0.9485 | 0.00607 | -0.1319 | 156.2603
4 | 0.9985 | 0.00655 | -0.1304 | 152.4427
4.5 | 1.0494 | 0.00698 | -0.1289 | 150.3438
5 | 1.0981 | 0.00751 | -0.127 | 146.2184
5.5 | 1.1456 | 0.00807 | -0.1249 | 141.9579
6 | 1.1918 | 0.0086 | -0.1224 | 138.5814
6.5 | 1.2342 | 0.00908 | -0.1191 | 135.9251
7 | 1.2799 | 0.00975 | -0.1165 | 131.2718
7.5 | 1.3219 | 0.01042 | -0.1131 | 126.8618
8 | 1.3594 | 0.01114 | -0.1088 | 122.0287
8.5 | 1.3997 | 0.01178 | -0.1051 | 118.82
9 | 1.4394 | 0.01245 | -0.1014 | 115.6145
9.5 | 1.4787 | 0.01317 | -0.0976 | 112.2779
10 | 1.5148 | 0.01406 | -0.0934 | 107.7383
10.5 | 1.5512 | 0.01495 | -0.0894 | 103.7592
11 | 1.5835 | 0.01608 | -0.0849 | 98.4764
11.5 | 1.6135 | 0.01739 | -0.0802 | 92.7832
12 | 1.6439 | 0.01873 | -0.0758 | 87.7683
12.5 | 1.6707 | 0.02038 | -0.0712 | 81.9774
13 | 1.6958 | 0.02223 | -0.0668 | 76.2843
13.5 | 1.7166 | 0.02449 | -0.0622 | 70.0939
14 | 1.7283 | 0.02758 | -0.0573 | 62.665
14.5 | 1.7373 | 0.03116 | -0.0529 | 55.7542
15 | 1.7416 | 0.03545 | -0.0491 | 49.1283
15.5 | 1.7469 | 0.04007 | -0.0461 | 43.5962
16 | 1.7461 | 0.04571 | -0.044 | 38.1995
16.5 | 1.7366 | 0.05285 | -0.0429 | 32.859
17 | 1.7217 | 0.06135 | -0.0432 | 28.0636
17.5 | 1.7032 | 0.0711 | -0.0452 | 23.955
18 | 1.6767 | 0.08286 | -0.049 | 20.2353
18.5 | 1.6471 | 0.09594 | -0.0545 | 17.168
19 | 1.6076 | 0.11151 | -0.0625 | 14.4166
19.5 | 1.5675 | 0.12794 | -0.0718 | 12.2518
20 | 1.5261 | 0.14508 | -0.0825 | 10.519

## 87. Re 6M Mach 0.50 (1)
BIGFOIL.COM POLAR EXPORT
e67
EPPLER 67 |  |  |  | Cl Max: | 1.469 | at alpha= | 6.5 | deg
JavaFoil+Calcfoil stall+Eppler ext transition |  |  |  | L/D Max: | 147.769 | at alpha= | 6 | deg
Re: | 6000000 |  |  | Cd Min: | 0.0058 | at alpha= | -3 | deg
Mach: | 0.5 |  |  | Cl=0 at alpha= | -5.1194 | deg
|  |  |  | @ Cl=0.1, Cd= | 0.0061178
|  |  |  | @ Cl=0.4, Cd= | 0.0061806
|  |  |  | @ Cl=0.6, Cd= | 0.0067385
alpha (deg) | Cl | Cd | Cm | Cl/Cd
-20 | -0.833 | 0.15602 | -0.074 | -5.337
-19.5 | -0.805 | 0.15099 | -0.075 | -5.333
-19 | -0.778 | 0.14568 | -0.075 | -5.337
-18.5 | -0.751 | 0.14487 | -0.077 | -5.185
-18 | -0.724 | 0.13552 | -0.077 | -5.342
-17.5 | -0.695 | 0.13244 | -0.077 | -5.248
-17 | -0.666 | 0.12641 | -0.076 | -5.272
-16.5 | -0.636 | 0.12482 | -0.072 | -5.097
-16 | -0.608 | 0.1214 | -0.072 | -5.011
-15.5 | -0.58 | 0.11489 | -0.072 | -5.052
-15 | -0.552 | 0.11092 | -0.072 | -4.981
-14.5 | -0.525 | 0.1091 | -0.074 | -4.814
-14 | -0.497 | 0.10565 | -0.074 | -4.706
-13.5 | -0.468 | 0.10082 | -0.071 | -4.645
-13 | -0.439 | 0.09446 | -0.068 | -4.652
-12.5 | -0.412 | 0.09278 | -0.068 | -4.436
-12 | -0.384 | 0.08718 | -0.068 | -4.401
-11.5 | -0.356 | 0.08868 | -0.068 | -4.014
-11 | -0.328 | 0.07929 | -0.068 | -4.136
-10.5 | -0.3 | 0.0722 | -0.07 | -4.159
-10 | -0.273 | 0.06521 | -0.073 | -4.185
-9.5 | -0.246 | 0.05885 | -0.078 | -4.176
-9 | -0.22 | 0.0516 | -0.087 | -4.259
-8.5 | -0.188 | 0.05721 | -0.067 | -3.291
-8 | -0.163 | 0.04728 | -0.086 | -3.442
-7.5 | -0.154 | 0.01369 | -0.133 | -11.277
-7 | -0.206 | 0.0098 | -0.14 | -21.065
-6.5 | -0.171 | 0.00703 | -0.144 | -24.336
-6 | -0.115 | 0.00667 | -0.145 | -17.163
-5.5 | -0.051 | 0.00646 | -0.146 | -7.88
-5 | 0.016 | 0.00626 | -0.147 | 2.581
-4.5 | 0.085 | 0.00617 | -0.147 | 13.76
-4 | 0.154 | 0.00593 | -0.148 | 25.985
-3.5 | 0.224 | 0.00584 | -0.149 | 38.356
-3 | 0.294 | 0.0058 | -0.149 | 50.646
-2.5 | 0.363 | 0.0058 | -0.15 | 62.576
-2 | 0.433 | 0.00652 | -0.151 | 66.407
-1.5 | 0.502 | 0.00659 | -0.151 | 76.302
-1 | 0.572 | 0.00668 | -0.152 | 85.536
-0.5 | 0.639 | 0.00682 | -0.153 | 93.747
0 | 0.708 | 0.00695 | -0.153 | 101.94
0.5 | 0.777 | 0.00715 | -0.154 | 108.683
1 | 0.845 | 0.00739 | -0.154 | 114.333
1.5 | 0.913 | 0.0077 | -0.155 | 118.528
2 | 0.981 | 0.00803 | -0.156 | 122.12
2.5 | 1.048 | 0.00845 | -0.156 | 124.077
3 | 1.115 | 0.00897 | -0.157 | 124.298
3.5 | 1.181 | 0.00954 | -0.158 | 123.796
4 | 1.245 | 0.01022 | -0.158 | 121.887
4.5 | 1.308 | 0.01098 | -0.159 | 119.084
5 | 1.366 | 0.01212 | -0.159 | 112.716
5.5 | 1.415 | 0.01316 | -0.16 | 107.521
6 | 1.449 | 0.0098 | -0.16 | 147.769
6.5 | 1.469 | 0.0108 | -0.16 | 135.993
7 | 1.463 | 0.01654 | -0.161 | 88.424
7.5 | 1.356 | 0.01821 | -0.161 | 74.435
8 | 0.88 | 0.01974 | -0.161 | 44.591
8.5 | 0.908 | 0.02195 | -0.161 | 41.38
9 | 0.916 | 0.02721 | -0.156 | 33.66
9.5 | 0.961 | 0.02496 | -0.16 | 38.49
10 | 0.826 | 0.07225 | -0.092 | 11.434
10.5 | 0.865 | 0.07417 | -0.107 | 11.66
11 | 0.873 | 0.08163 | -0.082 | 10.69
11.5 | 0.902 | 0.08696 | -0.09 | 10.373

## 88. Re 6M Mach 0.50 (2)
BIGFOIL.COM POLAR EXPORT
e67
EPPLER 67 |  |  |  | Cl Max: | 1.5457 | at alpha= | 10 | deg
XFOIL ncrit=9 |  |  |  | L/D Max: | 161.378 | at alpha= | 3 | deg
Re: | 6000000 |  |  | Cd Min: | 0.25416 | at alpha= | -20 | deg
Mach: | 0.5 |  |  | Cl=0 at alpha= | -4.7819 | deg
|  |  |  | @ Cl=0.1, Cd= | 0.0056095
|  |  |  | @ Cl=0.4, Cd= | 0.0048758
|  |  |  | @ Cl=0.6, Cd= | 0.0048258
alpha (deg) | Cl | Cd | Cm | Cl/Cd
-20 | -0.5851 | 0.25416 | -0.0017 | -2.3021
-19.5 | -0.5685 | 0.24699 | -0.0049 | -2.3017
-19 | -0.5519 | 0.23882 | -0.008 | -2.3109
-18.5 | -0.5343 | 0.23199 | -0.011 | -2.3031
-18 | -0.5089 | 0.2232 | -0.017 | -2.28
-17.5 | -0.4796 | 0.2147 | -0.0237 | -2.2338
-17 | -0.4535 | 0.20582 | -0.0298 | -2.2034
-16.5 | -0.4291 | 0.19715 | -0.0354 | -2.1765
-16 | -0.4054 | 0.18873 | -0.0411 | -2.148
-15.5 | -0.3849 | 0.17822 | -0.047 | -2.1597
-15 | -0.3625 | 0.16922 | -0.0527 | -2.1422
-14.5 | -0.3395 | 0.16072 | -0.0583 | -2.1124
-14 | -0.3181 | 0.15202 | -0.0638 | -2.0925
-13.5 | -0.2982 | 0.14284 | -0.0696 | -2.0877
-13 | -0.2798 | 0.13339 | -0.0756 | -2.0976
-12.5 | -0.2659 | 0.12535 | -0.0792 | -2.1213
-12 | -0.2578 | 0.11618 | -0.0834 | -2.219
-11.5 | -0.2558 | 0.10523 | -0.0895 | -2.4309
-11 | -0.2513 | 0.09482 | -0.0962 | -2.6503
-10.5 | -0.2479 | 0.08431 | -0.104 | -2.9403
-10 | -0.2512 | 0.07283 | -0.1137 | -3.4491
-9.5 | -0.2625 | 0.06259 | -0.121 | -4.194
-9 | -0.2662 | 0.04895 | -0.1382 | -5.4382
-8.5 | -0.2468 | 0.02872 | -0.1731 | -8.5933
-8 | -0.2907 | 0.02217 | -0.1723 | -13.1123
-7.5 | -0.3112 | 0.01563 | -0.1676 | -19.9104
-7 | -0.2894 | 0.01049 | -0.1628 | -27.5882
-6.5 | -0.2331 | 0.00823 | -0.1594 | -28.3232
-6 | -0.1669 | 0.00717 | -0.157 | -23.2775
-5.5 | -0.0984 | 0.00661 | -0.1553 | -14.8865
-5 | -0.0297 | 0.00625 | -0.154 | -4.752
-4.5 | 0.0384 | 0.00594 | -0.153 | 6.4646
-4 | 0.1055 | 0.00558 | -0.1523 | 18.9068
-3.5 | 0.1726 | 0.00535 | -0.1518 | 32.2617
-3 | 0.2394 | 0.00516 | -0.1514 | 46.3953
-2.5 | 0.3055 | 0.00499 | -0.151 | 61.2224
-2 | 0.3713 | 0.0049 | -0.1507 | 75.7755
-1 | 0.5019 | 0.00479 | -0.1502 | 104.7808
-0.5 | 0.5663 | 0.00481 | -0.1498 | 117.7339
0 | 0.6303 | 0.00484 | -0.1494 | 130.2273
0.5 | 0.6939 | 0.00492 | -0.1488 | 141.0366
1 | 0.7563 | 0.00506 | -0.148 | 149.4664
1.5 | 0.8185 | 0.00524 | -0.1469 | 156.2023
2 | 0.8786 | 0.0055 | -0.1455 | 159.7455
2.5 | 0.9375 | 0.00582 | -0.1436 | 161.0825
3 | 0.9957 | 0.00617 | -0.1415 | 161.3776
3.5 | 1.0509 | 0.00664 | -0.1386 | 158.2681
4 | 1.1043 | 0.00716 | -0.1353 | 154.2318
4.5 | 1.1519 | 0.00768 | -0.1306 | 149.987
5 | 1.1989 | 0.00826 | -0.1256 | 145.1453
5.5 | 1.2414 | 0.00902 | -0.1198 | 137.6275
6 | 1.2791 | 0.00963 | -0.1128 | 132.8245
6.5 | 1.3239 | 0.01051 | -0.1072 | 125.9657
7 | 1.3641 | 0.01163 | -0.1009 | 117.2915
7.5 | 1.4018 | 0.01295 | -0.0942 | 108.2471
8 | 1.4435 | 0.01422 | -0.0881 | 101.512
8.5 | 1.4844 | 0.01568 | -0.0819 | 94.6684
9 | 1.5215 | 0.0175 | -0.0752 | 86.9429
9.5 | 1.5445 | 0.0203 | -0.0672 | 76.0837
10 | 1.5457 | 0.02472 | -0.0583 | 62.5283
10.5 | 1.5289 | 0.03101 | -0.0505 | 49.3035
11 | 1.5042 | 0.03895 | -0.0451 | 38.6187
11.5 | 1.4737 | 0.04861 | -0.0428 | 30.3168
12 | 1.436 | 0.06038 | -0.044 | 23.7827
12.5 | 1.3987 | 0.0737 | -0.0484 | 18.9783
13 | 1.3596 | 0.08878 | -0.0558 | 15.3143
13.5 | 1.3243 | 0.10471 | -0.065 | 12.6473
14 | 1.2924 | 0.12107 | -0.0753 | 10.6748
14.5 | 1.2658 | 0.13719 | -0.0858 | 9.2266
15 | 1.244 | 0.15289 | -0.0961 | 8.1366

## 89. Re 7M Mach 0.00 (1)
BIGFOIL.COM POLAR EXPORT
e67
EPPLER 67 |  |  |  | Cl Max: | 1.495 | at alpha= | 10 | deg
JavaFoil+Calcfoil stall+Eppler ext transition |  |  |  | L/D Max: | 155.774 | at alpha= | 8.5 | deg
Re: | 7000000 |  |  | Cd Min: | 0.00547 | at alpha= | -2.5 | deg
Mach: | 0 |  |  | Cl=0 at alpha= | -5.1186 | deg
|  |  |  | @ Cl=0.1, Cd= | 0.005671
|  |  |  | @ Cl=0.4, Cd= | 0.0061125
|  |  |  | @ Cl=0.6, Cd= | 0.0063137
alpha (deg) | Cl | Cd | Cm | Cl/Cd
-18.5 | -0.405 | 0.13498 | -0.063 | -3.004
-18 | -0.419 | 0.12742 | -0.065 | -3.289
-17.5 | -0.432 | 0.12073 | -0.066 | -3.58
-17 | -0.445 | 0.11423 | -0.067 | -3.894
-16.5 | -0.456 | 0.1087 | -0.067 | -4.198
-16 | -0.467 | 0.10284 | -0.069 | -4.543
-15.5 | -0.475 | 0.10014 | -0.067 | -4.743
-15 | -0.483 | 0.09443 | -0.069 | -5.112
-14.5 | -0.489 | 0.08885 | -0.07 | -5.5
-14 | -0.493 | 0.08283 | -0.072 | -5.95
-13.5 | -0.498 | 0.07268 | -0.078 | -6.847
-13 | -0.493 | 0.07138 | -0.076 | -6.907
-12.5 | -0.491 | 0.06324 | -0.081 | -7.764
-12 | -0.491 | 0.05086 | -0.089 | -9.65
-11.5 | -0.494 | 0.03511 | -0.098 | -14.056
-11 | -0.498 | 0.01998 | -0.108 | -24.947
-10.5 | -0.497 | 0.01011 | -0.115 | -49.126
-10 | -0.477 | 0.01053 | -0.119 | -45.277
-9.5 | -0.449 | 0.00711 | -0.121 | -63.182
-9 | -0.41 | 0.00684 | -0.122 | -59.854
-8.5 | -0.366 | 0.00663 | -0.123 | -55.199
-8 | -0.319 | 0.00645 | -0.123 | -49.385
-7.5 | -0.268 | 0.0063 | -0.124 | -42.616
-7 | -0.215 | 0.00615 | -0.124 | -35.038
-6.5 | -0.16 | 0.00606 | -0.125 | -26.458
-6 | -0.103 | 0.00592 | -0.126 | -17.44
-5.5 | -0.045 | 0.00584 | -0.126 | -7.706
-5 | 0.014 | 0.00581 | -0.127 | 2.433
-4.5 | 0.074 | 0.00571 | -0.127 | 12.963
-4 | 0.134 | 0.00562 | -0.128 | 23.834
-3.5 | 0.194 | 0.00552 | -0.129 | 35.183
-3 | 0.254 | 0.00548 | -0.129 | 46.426
-2.5 | 0.315 | 0.00547 | -0.13 | 57.526
-2 | 0.375 | 0.0061 | -0.13 | 61.537
-1.5 | 0.435 | 0.00613 | -0.131 | 70.993
-1 | 0.495 | 0.00619 | -0.132 | 80.035
-0.5 | 0.554 | 0.00626 | -0.132 | 88.511
0 | 0.614 | 0.00633 | -0.133 | 96.888
0.5 | 0.673 | 0.0065 | -0.133 | 103.504
1 | 0.733 | 0.00666 | -0.134 | 110.059
1.5 | 0.792 | 0.00685 | -0.134 | 115.583
2 | 0.851 | 0.00707 | -0.135 | 120.368
2.5 | 0.91 | 0.00732 | -0.135 | 124.183
3 | 0.968 | 0.00765 | -0.136 | 126.606
3.5 | 1.026 | 0.00798 | -0.136 | 128.576
4 | 1.083 | 0.00836 | -0.137 | 129.652
4.5 | 1.14 | 0.00877 | -0.137 | 129.96
5 | 1.194 | 0.00946 | -0.138 | 126.285
5.5 | 1.246 | 0.00989 | -0.138 | 125.989
6 | 1.296 | 0.01051 | -0.139 | 123.218
6.5 | 1.342 | 0.01111 | -0.139 | 120.843
7 | 1.385 | 0.01178 | -0.14 | 117.579
7.5 | 1.421 | 0.01257 | -0.14 | 113.016
8 | 1.451 | 0.01313 | -0.141 | 110.483
8.5 | 1.47 | 0.00944 | -0.141 | 155.774
9 | 1.486 | 0.00971 | -0.141 | 152.983
9.5 | 1.494 | 0.01469 | -0.141 | 101.686
10 | 1.495 | 0.01544 | -0.142 | 96.82
10.5 | 1.489 | 0.01619 | -0.142 | 91.947
11 | 1.474 | 0.01709 | -0.142 | 86.287
11.5 | 1.453 | 0.01811 | -0.142 | 80.234
12 | 1.424 | 0.0192 | -0.142 | 74.183
12.5 | 1.388 | 0.02034 | -0.142 | 68.246
13 | 1.347 | 0.0217 | -0.142 | 62.063
13.5 | 1.301 | 0.02321 | -0.142 | 56.026
14 | 1.251 | 0.02501 | -0.141 | 50.011
14.5 | 1.201 | 0.02642 | -0.141 | 45.465
15 | 1.142 | 0.03009 | -0.139 | 37.953

## 90. Re 7M Mach 0.00 (2)
BIGFOIL.COM POLAR EXPORT
e67
EPPLER 67 |  |  |  | Cl Max: | 1.8819 | at alpha= | 19 | deg
XFOIL ncrit=9 |  |  |  | L/D Max: | 153.593 | at alpha= | 3 | deg
Re: | 7000000 |  |  | Cd Min: | 0.16904 | at alpha= | -19 | deg
Mach: | 0 |  |  | Cl=0 at alpha= | -4.9489 | deg
|  |  |  | @ Cl=0.1, Cd= | 0.0050704
|  |  |  | @ Cl=0.4, Cd= | 0.0045145
|  |  |  | @ Cl=0.6, Cd= | 0.0046246
alpha (deg) | Cl | Cd | Cm | Cl/Cd
-19 | -0.6506 | 0.16904 | -0.0208 | -3.8488
-18.5 | -0.6902 | 0.15129 | -0.0287 | -4.5621
-18 | -1.2492 | 0.04015 | -0.1023 | -31.1133
-17.5 | -1.2633 | 0.02882 | -0.1153 | -43.8341
-17 | -1.2418 | 0.02372 | -0.1224 | -52.3524
-16.5 | -1.2061 | 0.02083 | -0.1266 | -57.9021
-16 | -1.1736 | 0.01903 | -0.1259 | -61.671
-15.5 | -1.1276 | 0.01753 | -0.127 | -64.324
-15 | -1.0761 | 0.01616 | -0.1286 | -66.5903
-14.5 | -1.0212 | 0.01501 | -0.1305 | -68.0346
-14 | -0.9625 | 0.01413 | -0.1326 | -68.1175
-13.5 | -0.9036 | 0.0131 | -0.1349 | -68.9771
-13 | -0.8563 | 0.01258 | -0.134 | -68.0684
-12.5 | -0.8031 | 0.01196 | -0.1344 | -67.1488
-12 | -0.7509 | 0.01127 | -0.1346 | -66.6282
-11.5 | -0.7032 | 0.01011 | -0.1341 | -69.5549
-11 | -0.6539 | 0.00942 | -0.1334 | -69.4161
-10.5 | -0.6037 | 0.00889 | -0.1328 | -67.9078
-10 | -0.5521 | 0.00842 | -0.1323 | -65.5701
-9.5 | -0.4995 | 0.008 | -0.132 | -62.4375
-9 | -0.446 | 0.00759 | -0.1319 | -58.7615
-8.5 | -0.3919 | 0.00725 | -0.1318 | -54.0552
-8 | -0.3374 | 0.00695 | -0.1318 | -48.5468
-7.5 | -0.2825 | 0.00671 | -0.1318 | -42.1013
-7 | -0.2278 | 0.00636 | -0.1317 | -35.8176
-6.5 | -0.1726 | 0.00612 | -0.1318 | -28.2026
-5.5 | -0.0614 | 0.0057 | -0.1319 | -10.7719
-5 | -0.0057 | 0.00545 | -0.132 | -1.0459
-4.5 | 0.0501 | 0.00524 | -0.1321 | 9.5611
-4 | 0.106 | 0.00505 | -0.1323 | 20.9901
-3.5 | 0.1618 | 0.00489 | -0.1324 | 33.0879
-3 | 0.2175 | 0.00477 | -0.1325 | 45.5975
-2.5 | 0.2734 | 0.00463 | -0.1326 | 59.0497
-2 | 0.3292 | 0.00457 | -0.1327 | 72.035
-1.5 | 0.3848 | 0.00452 | -0.1328 | 85.1327
-1 | 0.44 | 0.0045 | -0.1328 | 97.7778
-0.5 | 0.495 | 0.00452 | -0.1327 | 109.5133
0 | 0.5498 | 0.00456 | -0.1327 | 120.5702
0.5 | 0.6042 | 0.00463 | -0.1325 | 130.4968
1 | 0.6585 | 0.00473 | -0.1323 | 139.2178
1.5 | 0.7115 | 0.00491 | -0.1319 | 144.9084
2 | 0.7644 | 0.0051 | -0.1315 | 149.8824
2.5 | 0.817 | 0.00532 | -0.131 | 153.5714
3 | 0.8678 | 0.00565 | -0.1302 | 153.5929
3.5 | 0.9185 | 0.00599 | -0.1294 | 153.3389
4 | 0.9687 | 0.00636 | -0.1285 | 152.3113
4.5 | 1.0182 | 0.00676 | -0.1274 | 150.6213
5 | 1.0658 | 0.00727 | -0.126 | 146.6025
5.5 | 1.1134 | 0.00776 | -0.1246 | 143.4794
6 | 1.1609 | 0.00821 | -0.1232 | 141.4007
6.5 | 1.2053 | 0.00868 | -0.1211 | 138.8594
7 | 1.249 | 0.00914 | -0.1189 | 136.6521
7.5 | 1.2946 | 0.00972 | -0.1172 | 133.1893
8 | 1.3387 | 0.01034 | -0.1152 | 129.4681
8.5 | 1.3828 | 0.0109 | -0.1133 | 126.8624
9 | 1.4249 | 0.0114 | -0.1109 | 124.9912
9.5 | 1.4616 | 0.01197 | -0.1075 | 122.1053
10 | 1.4992 | 0.01252 | -0.1044 | 119.7444
10.5 | 1.5341 | 0.01321 | -0.1008 | 116.1317
11 | 1.5703 | 0.01387 | -0.0977 | 113.2156
11.5 | 1.6036 | 0.01466 | -0.0942 | 109.3861
12 | 1.6342 | 0.01561 | -0.0904 | 104.6893
12.5 | 1.6656 | 0.01653 | -0.0869 | 100.7623
13 | 1.6954 | 0.01756 | -0.0833 | 96.549
13.5 | 1.7228 | 0.01876 | -0.0797 | 91.8337
14 | 1.7471 | 0.0202 | -0.0758 | 86.4901
14.5 | 1.7704 | 0.02177 | -0.0721 | 81.3229
15 | 1.7902 | 0.02365 | -0.0682 | 75.6956
15.5 | 1.8074 | 0.02584 | -0.0645 | 69.9458
16 | 1.8226 | 0.0283 | -0.061 | 64.4028
16.5 | 1.8398 | 0.03076 | -0.0581 | 59.8114
17 | 1.853 | 0.03372 | -0.0553 | 54.9526
17.5 | 1.8643 | 0.03706 | -0.0529 | 50.3049
18 | 1.8734 | 0.04083 | -0.0509 | 45.8829
18.5 | 1.8789 | 0.04524 | -0.0493 | 41.5318
19 | 1.8819 | 0.05023 | -0.0484 | 37.4657
19.5 | 1.8817 | 0.05595 | -0.048 | 33.6318
20 | 1.8774 | 0.06255 | -0.0484 | 30.0144

## 91. Re 7M Mach 0.10 (1)
BIGFOIL.COM POLAR EXPORT
e67
EPPLER 67 |  |  |  | Cl Max: | 1.492 | at alpha= | 9.5 | deg
JavaFoil+Calcfoil stall+Eppler ext transition |  |  |  | L/D Max: | 154.868 | at alpha= | 8.5 | deg
Re: | 7000000 |  |  | Cd Min: | 0.00548 | at alpha= | -2.5 | deg
Mach: | 0.1 |  |  | Cl=0 at alpha= | -5.1186 | deg
|  |  |  | @ Cl=0.1, Cd= | 0.005653
|  |  |  | @ Cl=0.4, Cd= | 0.0061192
|  |  |  | @ Cl=0.6, Cd= | 0.0063302
alpha (deg) | Cl | Cd | Cm | Cl/Cd
-15.5 | -0.445 | 0.10196 | -0.067 | -4.369
-15 | -0.456 | 0.09611 | -0.068 | -4.748
-14.5 | -0.465 | 0.09037 | -0.069 | -5.147
-14 | -0.472 | 0.08483 | -0.071 | -5.562
-13.5 | -0.479 | 0.07529 | -0.076 | -6.36
-13 | -0.478 | 0.07298 | -0.075 | -6.546
-12.5 | -0.476 | 0.06695 | -0.078 | -7.115
-12 | -0.475 | 0.05751 | -0.084 | -8.254
-11.5 | -0.477 | 0.04215 | -0.094 | -11.322
-11 | -0.484 | 0.02434 | -0.105 | -19.9
-10.5 | -0.488 | 0.01267 | -0.115 | -38.525
-10 | -0.472 | 0.01006 | -0.119 | -46.88
-9.5 | -0.448 | 0.00718 | -0.122 | -62.396
-9 | -0.409 | 0.00695 | -0.123 | -58.858
-8.5 | -0.366 | 0.00668 | -0.123 | -54.841
-8 | -0.319 | 0.00649 | -0.124 | -49.177
-7.5 | -0.269 | 0.00632 | -0.124 | -42.571
-7 | -0.216 | 0.00617 | -0.125 | -35.028
-6.5 | -0.161 | 0.00607 | -0.126 | -26.48
-6 | -0.104 | 0.00598 | -0.126 | -17.349
-5.5 | -0.045 | 0.00586 | -0.127 | -7.728
-5 | 0.014 | 0.00583 | -0.128 | 2.44
-4.5 | 0.074 | 0.00567 | -0.128 | 13.106
-4 | 0.135 | 0.00563 | -0.129 | 23.926
-3.5 | 0.195 | 0.00553 | -0.129 | 35.276
-3 | 0.256 | 0.00549 | -0.13 | 46.58
-2.5 | 0.316 | 0.00548 | -0.131 | 57.712
-2 | 0.377 | 0.0061 | -0.131 | 61.776
-1.5 | 0.437 | 0.00615 | -0.132 | 71.159
-1 | 0.498 | 0.0062 | -0.132 | 80.26
-0.5 | 0.557 | 0.00628 | -0.133 | 88.697
0 | 0.617 | 0.00635 | -0.133 | 97.202
0.5 | 0.677 | 0.00651 | -0.134 | 103.881
1 | 0.736 | 0.00668 | -0.134 | 110.24
1.5 | 0.796 | 0.00687 | -0.135 | 115.803
2 | 0.855 | 0.00709 | -0.136 | 120.602
2.5 | 0.914 | 0.00736 | -0.136 | 124.251
3 | 0.973 | 0.00768 | -0.137 | 126.658
3.5 | 1.031 | 0.00801 | -0.137 | 128.647
4 | 1.089 | 0.0084 | -0.138 | 129.584
4.5 | 1.145 | 0.00906 | -0.138 | 126.398
5 | 1.2 | 0.00951 | -0.139 | 126.201
5.5 | 1.252 | 0.00997 | -0.139 | 125.616
6 | 1.301 | 0.01059 | -0.14 | 122.869
6.5 | 1.348 | 0.01119 | -0.14 | 120.444
7 | 1.391 | 0.0119 | -0.141 | 116.905
7.5 | 1.426 | 0.0127 | -0.141 | 112.259
8 | 1.455 | 0.01327 | -0.141 | 109.579
8.5 | 1.472 | 0.00951 | -0.141 | 154.868
9 | 1.486 | 0.0098 | -0.142 | 151.59
9.5 | 1.492 | 0.01488 | -0.142 | 100.242
10 | 1.49 | 0.01566 | -0.142 | 95.103
10.5 | 1.479 | 0.01651 | -0.143 | 89.619
11 | 1.46 | 0.01736 | -0.143 | 84.107
11.5 | 1.434 | 0.01846 | -0.143 | 77.674
12 | 1.399 | 0.01958 | -0.143 | 71.451
12.5 | 1.357 | 0.02083 | -0.143 | 65.167
13 | 1.31 | 0.02232 | -0.142 | 58.678
13.5 | 1.257 | 0.024 | -0.142 | 52.383
14 | 1.201 | 0.02602 | -0.141 | 46.15
14.5 | 1.145 | 0.02761 | -0.141 | 41.464

## 92. Re 7M Mach 0.10 (2)
BIGFOIL.COM POLAR EXPORT
e67
EPPLER 67 |  |  |  | Cl Max: | 1.8675 | at alpha= | 18.5 | deg
XFOIL ncrit=9 |  |  |  | L/D Max: | 153.827 | at alpha= | 3 | deg
Re: | 7000000 |  |  | Cd Min: | 0.16438 | at alpha= | -18.5 | deg
Mach: | 0.1 |  |  | Cl=0 at alpha= | -4.944 | deg
|  |  |  | @ Cl=0.1, Cd= | 0.0050809
|  |  |  | @ Cl=0.4, Cd= | 0.0045152
|  |  |  | @ Cl=0.6, Cd= | 0.004622
alpha (deg) | Cl | Cd | Cm | Cl/Cd
-18.5 | -0.6403 | 0.16438 | -0.0235 | -3.8952
-18 | -0.6679 | 0.14689 | -0.0335 | -4.5469
-17.5 | -1.149 | 0.05172 | -0.0947 | -22.2158
-17 | -1.2021 | 0.03304 | -0.114 | -36.3832
-16.5 | -1.1898 | 0.0255 | -0.1245 | -46.6588
-15.5 | -1.131 | 0.01937 | -0.1293 | -58.3893
-15 | -1.0837 | 0.0175 | -0.1308 | -61.9257
-14.5 | -1.0304 | 0.01599 | -0.1326 | -64.4403
-14 | -0.9727 | 0.01483 | -0.1345 | -65.59
-13.5 | -0.9129 | 0.01361 | -0.1369 | -67.0757
-13 | -0.8639 | 0.01297 | -0.1362 | -66.6076
-12.5 | -0.8108 | 0.01228 | -0.1363 | -66.0261
-12 | -0.7575 | 0.01152 | -0.1365 | -65.7552
-11.5 | -0.7073 | 0.01057 | -0.1361 | -66.9158
-11 | -0.659 | 0.00969 | -0.1351 | -68.0083
-10.5 | -0.6089 | 0.00909 | -0.1343 | -66.9857
-10 | -0.557 | 0.00858 | -0.1337 | -64.9184
-9 | -0.4501 | 0.00769 | -0.133 | -58.5306
-8.5 | -0.3955 | 0.00733 | -0.1329 | -53.9563
-8 | -0.3406 | 0.007 | -0.1327 | -48.6571
-7.5 | -0.2852 | 0.00674 | -0.1327 | -42.3145
-7 | -0.2301 | 0.00639 | -0.1326 | -36.0094
-6.5 | -0.1744 | 0.00614 | -0.1326 | -28.4039
-6 | -0.1184 | 0.00594 | -0.1326 | -19.9327
-5.5 | -0.0623 | 0.00572 | -0.1326 | -10.8916
-5 | -0.0063 | 0.00547 | -0.1327 | -1.1517
-4.5 | 0.0499 | 0.00525 | -0.1328 | 9.5048
-4 | 0.1062 | 0.00506 | -0.1329 | 20.9881
-3.5 | 0.1623 | 0.00491 | -0.133 | 33.055
-3 | 0.2183 | 0.00478 | -0.1331 | 45.6695
-2.5 | 0.2746 | 0.00464 | -0.1332 | 59.181
-2 | 0.3307 | 0.00457 | -0.1333 | 72.3632
-1.5 | 0.3867 | 0.00452 | -0.1334 | 85.5531
-1 | 0.4422 | 0.0045 | -0.1334 | 98.2667
-0.5 | 0.4975 | 0.00453 | -0.1333 | 109.8234
0 | 0.5526 | 0.00457 | -0.1332 | 120.919
0.5 | 0.6073 | 0.00463 | -0.1331 | 131.1663
1 | 0.6618 | 0.00473 | -0.1329 | 139.9154
1.5 | 0.7151 | 0.00492 | -0.1325 | 145.3455
2 | 0.7683 | 0.00511 | -0.132 | 150.3523
2.5 | 0.8212 | 0.00534 | -0.1315 | 153.7828
3 | 0.8722 | 0.00567 | -0.1306 | 153.8272
3.5 | 0.9232 | 0.00601 | -0.1298 | 153.6106
4 | 0.9735 | 0.00639 | -0.1288 | 152.3474
4.5 | 1.0234 | 0.00679 | -0.1277 | 150.7216
5 | 1.0712 | 0.0073 | -0.1263 | 146.7397
5.5 | 1.1189 | 0.0078 | -0.1248 | 143.4487
6 | 1.1666 | 0.00825 | -0.1233 | 141.4061
6.5 | 1.211 | 0.00873 | -0.1211 | 138.7171
7 | 1.2549 | 0.0092 | -0.1188 | 136.4022
7.5 | 1.3002 | 0.00981 | -0.1169 | 132.5382
8 | 1.3442 | 0.01044 | -0.1147 | 128.7548
8.5 | 1.3883 | 0.011 | -0.1126 | 126.2091
9 | 1.4285 | 0.01149 | -0.1097 | 124.3255
9.5 | 1.4654 | 0.01208 | -0.1061 | 121.3079
10 | 1.5031 | 0.01267 | -0.1029 | 118.6346
10.5 | 1.5387 | 0.01338 | -0.0994 | 115
11 | 1.574 | 0.0141 | -0.0959 | 111.6312
11.5 | 1.6071 | 0.01496 | -0.0923 | 107.4265
12 | 1.6387 | 0.01591 | -0.0885 | 102.9981
12.5 | 1.6697 | 0.0169 | -0.0848 | 98.7988
13 | 1.6987 | 0.01803 | -0.0811 | 94.2152
13.5 | 1.7252 | 0.01935 | -0.0772 | 89.1576
14 | 1.748 | 0.02097 | -0.0731 | 83.3572
14.5 | 1.7705 | 0.02271 | -0.0692 | 77.9613
15 | 1.7877 | 0.0249 | -0.0651 | 71.7952
15.5 | 1.805 | 0.02722 | -0.0615 | 66.3115
16 | 1.8217 | 0.02973 | -0.0583 | 61.2748
16.5 | 1.837 | 0.03252 | -0.0553 | 56.4883
17 | 1.8485 | 0.03586 | -0.0526 | 51.5477
17.5 | 1.8579 | 0.03962 | -0.0504 | 46.893
18 | 1.8642 | 0.04398 | -0.0486 | 42.3874
18.5 | 1.8675 | 0.04898 | -0.0473 | 38.1278
19 | 1.8657 | 0.05491 | -0.0468 | 33.9774
19.5 | 1.8616 | 0.06157 | -0.0471 | 30.2355
20 | 1.8516 | 0.06944 | -0.0483 | 26.6647

## 93. Re 7M Mach 0.25 (1)
BIGFOIL.COM POLAR EXPORT
e67
EPPLER 67 |  |  |  | Cl Max: | 1.476 | at alpha= | 8.5 | deg
JavaFoil+Calcfoil stall+Eppler ext transition |  |  |  | L/D Max: | 153.897 | at alpha= | 7.5 | deg
Re: | 7000000 |  |  | Cd Min: | 0.00553 | at alpha= | -2.5 | deg
Mach: | 0.25 |  |  | Cl=0 at alpha= | -5.123 | deg
|  |  |  | @ Cl=0.1, Cd= | 0.0057184
|  |  |  | @ Cl=0.4, Cd= | 0.0062047
|  |  |  | @ Cl=0.6, Cd= | 0.0064107
alpha (deg) | Cl | Cd | Cm | Cl/Cd
-15 | -0.207 | 0.10621 | -0.063 | -1.945
-14.5 | -0.25 | 0.09961 | -0.064 | -2.514
-14 | -0.288 | 0.09334 | -0.066 | -3.087
-13.5 | -0.321 | 0.08748 | -0.067 | -3.664
-13 | -0.349 | 0.07836 | -0.073 | -4.459
-12.5 | -0.37 | 0.07575 | -0.072 | -4.879
-12 | -0.385 | 0.07045 | -0.074 | -5.464
-11.5 | -0.395 | 0.06408 | -0.078 | -6.16
-11 | -0.405 | 0.05069 | -0.089 | -7.982
-10.5 | -0.417 | 0.0316 | -0.103 | -13.208
-10 | -0.425 | 0.01744 | -0.114 | -24.351
-9.5 | -0.421 | 0.00999 | -0.121 | -42.192
-9 | -0.403 | 0.00729 | -0.126 | -55.216
-8.5 | -0.365 | 0.00699 | -0.127 | -52.196
-8 | -0.321 | 0.00669 | -0.127 | -47.968
-7.5 | -0.272 | 0.00649 | -0.128 | -41.949
-7 | -0.22 | 0.0063 | -0.129 | -34.866
-6.5 | -0.164 | 0.00619 | -0.129 | -26.527
-6 | -0.106 | 0.00606 | -0.13 | -17.503
-5.5 | -0.046 | 0.00594 | -0.13 | -7.812
-5 | 0.015 | 0.00587 | -0.131 | 2.486
-4.5 | 0.076 | 0.00573 | -0.132 | 13.326
-4 | 0.138 | 0.0057 | -0.132 | 24.264
-3.5 | 0.2 | 0.00558 | -0.133 | 35.912
-3 | 0.263 | 0.00554 | -0.134 | 47.417
-2.5 | 0.325 | 0.00553 | -0.134 | 58.723
-2 | 0.387 | 0.00619 | -0.135 | 62.565
-1.5 | 0.449 | 0.00626 | -0.135 | 71.79
-1 | 0.511 | 0.0063 | -0.136 | 81.213
-0.5 | 0.572 | 0.00637 | -0.136 | 89.781
0 | 0.634 | 0.00646 | -0.137 | 98.151
0.5 | 0.695 | 0.00664 | -0.138 | 104.757
1 | 0.756 | 0.00681 | -0.138 | 111.006
1.5 | 0.818 | 0.00701 | -0.139 | 116.574
2 | 0.878 | 0.00725 | -0.139 | 121.12
2.5 | 0.939 | 0.00754 | -0.14 | 124.465
3 | 0.999 | 0.00789 | -0.14 | 126.577
3.5 | 1.059 | 0.00826 | -0.141 | 128.254
4 | 1.118 | 0.00867 | -0.141 | 129.012
4.5 | 1.176 | 0.00938 | -0.142 | 125.295
5 | 1.232 | 0.00988 | -0.142 | 124.712
5.5 | 1.284 | 0.01036 | -0.143 | 123.89
6 | 1.333 | 0.01107 | -0.143 | 120.429
6.5 | 1.378 | 0.01175 | -0.144 | 117.238
7 | 1.419 | 0.01284 | -0.144 | 110.505
7.5 | 1.445 | 0.00939 | -0.145 | 153.897
8 | 1.466 | 0.0097 | -0.145 | 151.129
8.5 | 1.476 | 0.01001 | -0.145 | 147.481
9 | 1.475 | 0.01522 | -0.146 | 96.851
9.5 | 1.461 | 0.01606 | -0.146 | 90.961
10 | 1.434 | 0.01713 | -0.146 | 83.701
10.5 | 1.393 | 0.0182 | -0.146 | 76.513
11 | 1.338 | 0.01934 | -0.146 | 69.183
11.5 | 1.268 | 0.02075 | -0.146 | 61.092
12 | 1.184 | 0.02268 | -0.146 | 52.184
12.5 | 1.089 | 0.02482 | -0.145 | 43.876
13 | 0.984 | 0.0277 | -0.144 | 35.527
13.5 | 0.866 | 0.0331 | -0.141 | 26.17

## 94. Re 7M Mach 0.25 (2)
BIGFOIL.COM POLAR EXPORT
e67
EPPLER 67 |  |  |  | Cl Max: | 1.7763 | at alpha= | 16 | deg
XFOIL ncrit=9 |  |  |  | L/D Max: | 155.738 | at alpha= | 2.5 | deg
Re: | 7000000 |  |  | Cd Min: | 0.18315 | at alpha= | -17 | deg
Mach: | 0.25 |  |  | Cl=0 at alpha= | -4.9182 | deg
|  |  |  | @ Cl=0.1, Cd= | 0.0051625
|  |  |  | @ Cl=0.4, Cd= | 0.0045689
|  |  |  | @ Cl=0.6, Cd= | 0.0046442
alpha (deg) | Cl | Cd | Cm | Cl/Cd
-17 | -0.4648 | 0.18315 | -0.028 | -2.5378
-16.5 | -0.4432 | 0.17648 | -0.0329 | -2.5113
-16 | -0.506 | 0.14533 | -0.0448 | -3.4817
-15.5 | -0.556 | 0.12395 | -0.0559 | -4.4857
-15 | -0.6136 | 0.1035 | -0.0682 | -5.9285
-14.5 | -0.6786 | 0.08352 | -0.0821 | -8.125
-14 | -0.742 | 0.06463 | -0.0972 | -11.4807
-13.5 | -0.8102 | 0.04185 | -0.1185 | -19.3596
-13 | -0.8361 | 0.02601 | -0.139 | -32.1453
-12.5 | -0.8088 | 0.01919 | -0.1483 | -42.147
-12 | -0.7761 | 0.01553 | -0.1481 | -49.9742
-11.5 | -0.7251 | 0.01369 | -0.1478 | -52.9657
-11 | -0.677 | 0.01221 | -0.1462 | -55.4464
-10.5 | -0.6278 | 0.01129 | -0.1442 | -55.6067
-10 | -0.5823 | 0.00975 | -0.1419 | -59.7231
-9.5 | -0.5282 | 0.00902 | -0.1406 | -58.5588
-9 | -0.4729 | 0.00837 | -0.1396 | -56.4994
-8.5 | -0.4158 | 0.00786 | -0.1389 | -52.9008
-8 | -0.3585 | 0.00738 | -0.1383 | -48.5772
-7.5 | -0.3006 | 0.00699 | -0.1378 | -43.0043
-7 | -0.2424 | 0.00669 | -0.1375 | -36.2332
-6.5 | -0.1847 | 0.0063 | -0.1371 | -29.3175
-6 | -0.1263 | 0.00605 | -0.1369 | -20.876
-5.5 | -0.0678 | 0.00584 | -0.1368 | -11.6096
-5 | -0.0095 | 0.0056 | -0.1366 | -1.6964
-4.5 | 0.0486 | 0.00533 | -0.1366 | 9.1182
-4 | 0.1069 | 0.00514 | -0.1366 | 20.7977
-3.5 | 0.1649 | 0.00498 | -0.1366 | 33.1124
-3 | 0.223 | 0.00484 | -0.1366 | 46.0744
-2.5 | 0.281 | 0.0047 | -0.1367 | 59.7872
-2 | 0.3388 | 0.00462 | -0.1367 | 73.3333
-1.5 | 0.3968 | 0.00457 | -0.1368 | 86.8271
-1 | 0.454 | 0.00455 | -0.1367 | 99.7802
-0.5 | 0.511 | 0.00457 | -0.1366 | 111.8162
0 | 0.5678 | 0.00461 | -0.1365 | 123.167
0.5 | 0.6243 | 0.00467 | -0.1363 | 133.6831
1 | 0.6802 | 0.00479 | -0.136 | 142.0042
1.5 | 0.7352 | 0.00497 | -0.1354 | 147.9276
2 | 0.7899 | 0.00517 | -0.1349 | 152.7853
2.5 | 0.8441 | 0.00542 | -0.1342 | 155.738
3.5 | 0.9489 | 0.00611 | -0.132 | 155.3028
4 | 1.0002 | 0.00652 | -0.1307 | 153.4049
4.5 | 1.0512 | 0.00695 | -0.1293 | 151.2518
5 | 1.1004 | 0.00747 | -0.1275 | 147.3092
5.5 | 1.1489 | 0.008 | -0.1256 | 143.6125
6 | 1.1971 | 0.00849 | -0.1235 | 141.0012
6.5 | 1.2403 | 0.00903 | -0.1204 | 137.3533
7 | 1.2855 | 0.00954 | -0.1176 | 134.7484
7.5 | 1.3291 | 0.01023 | -0.1145 | 129.9218
8 | 1.3682 | 0.01087 | -0.1105 | 125.8694
8.5 | 1.4085 | 0.01146 | -0.1067 | 122.9058
9 | 1.4479 | 0.01213 | -0.1029 | 119.3652
9.5 | 1.4881 | 0.01281 | -0.0992 | 116.1671
10 | 1.525 | 0.01362 | -0.0951 | 111.9677
10.5 | 1.5611 | 0.0145 | -0.091 | 107.6621
11 | 1.5933 | 0.01562 | -0.0863 | 102.0038
11.5 | 1.6266 | 0.01672 | -0.082 | 97.2847
12 | 1.6576 | 0.01801 | -0.0776 | 92.0378
12.5 | 1.685 | 0.01956 | -0.073 | 86.1452
13 | 1.7097 | 0.02138 | -0.0683 | 79.9673
13.5 | 1.7297 | 0.02364 | -0.0635 | 73.1684
14 | 1.7423 | 0.02659 | -0.0584 | 65.5246
14.5 | 1.7578 | 0.02957 | -0.0543 | 59.4454
15 | 1.768 | 0.03321 | -0.0504 | 53.237
15.5 | 1.7751 | 0.03747 | -0.0471 | 47.3739
16 | 1.7763 | 0.04266 | -0.0445 | 41.6385
16.5 | 1.769 | 0.04926 | -0.0428 | 35.9115
17 | 1.7567 | 0.05706 | -0.0424 | 30.7869
17.5 | 1.7411 | 0.06602 | -0.0435 | 26.3723
18 | 1.7167 | 0.07699 | -0.0464 | 22.2977
18.5 | 1.69 | 0.08914 | -0.051 | 18.9589
19 | 1.6521 | 0.10396 | -0.058 | 15.8917
19.5 | 1.6133 | 0.11968 | -0.0665 | 13.4801
20 | 1.5718 | 0.13646 | -0.0765 | 11.5184

## 95. Re 7M Mach 0.50 (1)
BIGFOIL.COM POLAR EXPORT
e67
EPPLER 67 |  |  |  | Cl Max: | 1.47 | at alpha= | 6.5 | deg
JavaFoil+Calcfoil stall+Eppler ext transition |  |  |  | L/D Max: | 150.153 | at alpha= | 6 | deg
Re: | 7000000 |  |  | Cd Min: | 0.00577 | at alpha= | -2.5 | deg
Mach: | 0.5 |  |  | Cl=0 at alpha= | -5.1194 | deg
|  |  |  | @ Cl=0.1, Cd= | 0.0060822
|  |  |  | @ Cl=0.4, Cd= | 0.0061876
|  |  |  | @ Cl=0.6, Cd= | 0.0067718
alpha (deg) | Cl | Cd | Cm | Cl/Cd
-20 | -0.833 | 0.15488 | -0.075 | -5.378
-19.5 | -0.805 | 0.14789 | -0.075 | -5.446
-19 | -0.778 | 0.14251 | -0.075 | -5.457
-18.5 | -0.752 | 0.14255 | -0.077 | -5.273
-18 | -0.725 | 0.13313 | -0.078 | -5.445
-17.5 | -0.695 | 0.12874 | -0.077 | -5.402
-17 | -0.667 | 0.12416 | -0.077 | -5.373
-16.5 | -0.637 | 0.12321 | -0.074 | -5.172
-16 | -0.608 | 0.11733 | -0.072 | -5.186
-15.5 | -0.581 | 0.11371 | -0.072 | -5.105
-15 | -0.553 | 0.10958 | -0.072 | -5.043
-14.5 | -0.525 | 0.10904 | -0.074 | -4.818
-14 | -0.497 | 0.10262 | -0.074 | -4.846
-13.5 | -0.469 | 0.09871 | -0.072 | -4.748
-13 | -0.44 | 0.09306 | -0.068 | -4.723
-12.5 | -0.412 | 0.09034 | -0.068 | -4.556
-12 | -0.384 | 0.08592 | -0.069 | -4.467
-11.5 | -0.356 | 0.0875 | -0.069 | -4.068
-11 | -0.328 | 0.07866 | -0.069 | -4.171
-10.5 | -0.3 | 0.07093 | -0.07 | -4.234
-10 | -0.273 | 0.06389 | -0.075 | -4.278
-9.5 | -0.247 | 0.05732 | -0.081 | -4.302
-9 | -0.221 | 0.04864 | -0.093 | -4.553
-8.5 | -0.188 | 0.05661 | -0.068 | -3.328
-8 | -0.163 | 0.04586 | -0.089 | -3.564
-7.5 | -0.156 | 0.01245 | -0.134 | -12.52
-7 | -0.207 | 0.00944 | -0.141 | -21.945
-6.5 | -0.171 | 0.00692 | -0.144 | -24.737
-6 | -0.115 | 0.00661 | -0.145 | -17.328
-5.5 | -0.051 | 0.00638 | -0.146 | -7.975
-5 | 0.016 | 0.00619 | -0.147 | 2.609
-4.5 | 0.085 | 0.00613 | -0.147 | 13.866
-4 | 0.154 | 0.00591 | -0.148 | 26.072
-3.5 | 0.224 | 0.00585 | -0.149 | 38.254
-3 | 0.294 | 0.00579 | -0.149 | 50.672
-2.5 | 0.363 | 0.00577 | -0.15 | 62.982
-2 | 0.433 | 0.00656 | -0.151 | 66.04
-1.5 | 0.502 | 0.0066 | -0.151 | 76.171
-1 | 0.572 | 0.00673 | -0.152 | 84.992
-0.5 | 0.639 | 0.00683 | -0.153 | 93.583
0 | 0.708 | 0.00698 | -0.153 | 101.423
0.5 | 0.777 | 0.0072 | -0.154 | 107.78
1 | 0.845 | 0.00746 | -0.154 | 113.28
1.5 | 0.913 | 0.00773 | -0.155 | 118.124
2 | 0.981 | 0.00808 | -0.156 | 121.437
2.5 | 1.048 | 0.0085 | -0.156 | 123.335
3 | 1.115 | 0.00899 | -0.157 | 123.973
3.5 | 1.181 | 0.00953 | -0.158 | 123.899
4 | 1.245 | 0.01017 | -0.158 | 122.419
4.5 | 1.308 | 0.01088 | -0.159 | 120.195
5 | 1.366 | 0.01192 | -0.159 | 114.551
5.5 | 1.415 | 0.01289 | -0.16 | 109.742
6 | 1.449 | 0.00965 | -0.16 | 150.153
6.5 | 1.47 | 0.01055 | -0.16 | 139.276
7 | 1.463 | 0.01615 | -0.161 | 90.605
7.5 | 1.357 | 0.01777 | -0.161 | 76.343
8 | 0.881 | 0.01925 | -0.161 | 45.765
8.5 | 0.909 | 0.02131 | -0.161 | 42.669
9 | 0.923 | 0.02569 | -0.158 | 35.921
9.5 | 0.964 | 0.02408 | -0.16 | 40.015
10 | 0.854 | 0.06092 | -0.118 | 14.022
10.5 | 0.877 | 0.06848 | -0.116 | 12.812
11 | 0.873 | 0.08195 | -0.082 | 10.65
11.5 | 0.905 | 0.08475 | -0.095 | 10.683

## 96. Re 7M Mach 0.50 (2)
BIGFOIL.COM POLAR EXPORT
e67
EPPLER 67 |  |  |  | Cl Max: | 1.5577 | at alpha= | 10 | deg
XFOIL ncrit=9 |  |  |  | L/D Max: | 161.932 | at alpha= | 3 | deg
Re: | 7000000 |  |  | Cd Min: | 0.24651 | at alpha= | -19.5 | deg
Mach: | 0.5 |  |  | Cl=0 at alpha= | -4.7847 | deg
|  |  |  | @ Cl=0.1, Cd= | 0.0055018
|  |  |  | @ Cl=0.4, Cd= | 0.0048007
|  |  |  | @ Cl=0.6, Cd= | 0.0047953
alpha (deg) | Cl | Cd | Cm | Cl/Cd
-20 | -0.3356 | 0.19617 | -0.0348 | -1.7108
-19.5 | -0.5708 | 0.24651 | -0.0044 | -2.3155
-19 | -0.5497 | 0.23844 | -0.0088 | -2.3054
-18.5 | -0.5254 | 0.2296 | -0.0145 | -2.2883
-18 | -0.4991 | 0.22049 | -0.0209 | -2.2636
-17.5 | -0.4706 | 0.2128 | -0.0274 | -2.2115
-17 | -0.4439 | 0.20458 | -0.0334 | -2.1698
-16.5 | -0.4179 | 0.19565 | -0.0392 | -2.136
-16 | -0.3955 | 0.18628 | -0.0452 | -2.1231
-15.5 | -0.3779 | 0.1749 | -0.0511 | -2.1607
-15 | -0.3545 | 0.16661 | -0.0567 | -2.1277
-14.5 | -0.3311 | 0.1586 | -0.0621 | -2.0876
-14 | -0.3091 | 0.15036 | -0.0674 | -2.0557
-13.5 | -0.2893 | 0.14129 | -0.0731 | -2.0476
-13 | -0.2726 | 0.13162 | -0.0791 | -2.0711
-12.5 | -0.2643 | 0.1236 | -0.0815 | -2.1383
-12 | -0.2571 | 0.11413 | -0.0861 | -2.2527
-11.5 | -0.258 | 0.10284 | -0.0923 | -2.5088
-11 | -0.259 | 0.09171 | -0.0996 | -2.8241
-10.5 | -0.2568 | 0.08126 | -0.1076 | -3.1602
-10 | -0.2593 | 0.07015 | -0.1173 | -3.6964
-9.5 | -0.2689 | 0.06048 | -0.1241 | -4.4461
-9 | -0.2637 | 0.04516 | -0.1471 | -5.8392
-8.5 | -0.2532 | 0.028 | -0.1739 | -9.0429
-8 | -0.2967 | 0.02174 | -0.1722 | -13.6477
-7 | -0.2919 | 0.01015 | -0.1626 | -28.7586
-6.5 | -0.2338 | 0.00805 | -0.1593 | -29.0435
-6 | -0.1678 | 0.00693 | -0.157 | -24.2136
-5.5 | -0.0987 | 0.00641 | -0.1554 | -15.3978
-5 | -0.0295 | 0.00608 | -0.1542 | -4.852
-4.5 | 0.039 | 0.0058 | -0.1532 | 6.7241
-4 | 0.1065 | 0.00547 | -0.1525 | 19.4698
-3.5 | 0.1734 | 0.00524 | -0.152 | 33.0916
-3 | 0.2402 | 0.00507 | -0.1516 | 47.3767
-2.5 | 0.3066 | 0.0049 | -0.1513 | 62.5714
-2 | 0.3724 | 0.00483 | -0.151 | 77.1014
-1.5 | 0.4383 | 0.00476 | -0.1508 | 92.0798
-1 | 0.5031 | 0.00474 | -0.1505 | 106.1392
-0.5 | 0.5676 | 0.00477 | -0.1501 | 118.9937
0 | 0.6317 | 0.00482 | -0.1497 | 131.0581
0.5 | 0.695 | 0.0049 | -0.1491 | 141.8367
1 | 0.7577 | 0.00504 | -0.1483 | 150.3373
1.5 | 0.8199 | 0.00521 | -0.1473 | 157.3704
2 | 0.8804 | 0.00547 | -0.1458 | 160.9506
2.5 | 0.9389 | 0.00581 | -0.1439 | 161.6007
3 | 0.9975 | 0.00616 | -0.1419 | 161.9318
3.5 | 1.053 | 0.00662 | -0.1391 | 159.0634
4 | 1.106 | 0.00716 | -0.1357 | 154.4693
4.5 | 1.1565 | 0.00761 | -0.1315 | 151.9711
5 | 1.2034 | 0.00818 | -0.1265 | 147.1149
5.5 | 1.2473 | 0.00892 | -0.1208 | 139.8318
6 | 1.2903 | 0.00965 | -0.1149 | 133.7098
7 | 1.3711 | 0.01138 | -0.1019 | 120.4833
7.5 | 1.4104 | 0.01262 | -0.0954 | 111.7591
8 | 1.4547 | 0.01376 | -0.0895 | 105.7195
8.5 | 1.4965 | 0.01514 | -0.0832 | 98.8441
9 | 1.5341 | 0.0169 | -0.0764 | 90.7751
9.5 | 1.557 | 0.01963 | -0.0682 | 79.3174
10 | 1.5577 | 0.02399 | -0.059 | 64.9312
10.5 | 1.5392 | 0.03027 | -0.0507 | 50.849
11 | 1.5134 | 0.03817 | -0.045 | 39.6489
11.5 | 1.4804 | 0.04793 | -0.0425 | 30.8867
12 | 1.4421 | 0.0597 | -0.0436 | 24.1558
12.5 | 1.4048 | 0.07294 | -0.0479 | 19.2597
13 | 1.3661 | 0.08794 | -0.0552 | 15.5345
13.5 | 1.3308 | 0.1038 | -0.0644 | 12.8208
14 | 1.2991 | 0.12012 | -0.0747 | 10.815
14.5 | 1.2726 | 0.13622 | -0.0851 | 9.3422
15 | 1.251 | 0.15185 | -0.0954 | 8.2384

## 97. Re 8M Mach 0.00 (1)
BIGFOIL.COM POLAR EXPORT
e67
EPPLER 67 |  |  |  | Cl Max: | 1.496 | at alpha= | 10 | deg
JavaFoil+Calcfoil stall+Eppler ext transition |  |  |  | L/D Max: | 158.724 | at alpha= | 8.5 | deg
Re: | 8000000 |  |  | Cd Min: | 0.00546 | at alpha= | -3 | deg
Mach: | 0 |  |  | Cl=0 at alpha= | -5.1186 | deg
|  |  |  | @ Cl=0.1, Cd= | 0.0056397
|  |  |  | @ Cl=0.4, Cd= | 0.0061267
|  |  |  | @ Cl=0.6, Cd= | 0.0063773
alpha (deg) | Cl | Cd | Cm | Cl/Cd
-16 | -0.468 | 0.10092 | -0.07 | -4.638
-15.5 | -0.476 | 0.09873 | -0.068 | -4.817
-15 | -0.484 | 0.09254 | -0.07 | -5.229
-14.5 | -0.49 | 0.08676 | -0.072 | -5.647
-14 | -0.494 | 0.08077 | -0.074 | -6.117
-13.5 | -0.5 | 0.07027 | -0.08 | -7.109
-13 | -0.495 | 0.06858 | -0.079 | -7.221
-12.5 | -0.497 | 0.05713 | -0.086 | -8.697
-12 | -0.5 | 0.04276 | -0.094 | -11.695
-11.5 | -0.505 | 0.02759 | -0.103 | -18.301
-11 | -0.507 | 0.0163 | -0.111 | -31.088
-10.5 | -0.499 | 0.01028 | -0.116 | -48.566
-10 | -0.478 | 0.01015 | -0.119 | -47.165
-9.5 | -0.449 | 0.00702 | -0.121 | -63.976
-9 | -0.41 | 0.00675 | -0.122 | -60.659
-8.5 | -0.366 | 0.00666 | -0.123 | -54.945
-8 | -0.319 | 0.00648 | -0.123 | -49.181
-7.5 | -0.268 | 0.00622 | -0.124 | -43.135
-7 | -0.215 | 0.00608 | -0.124 | -35.443
-6.5 | -0.16 | 0.00602 | -0.125 | -26.626
-6 | -0.103 | 0.00587 | -0.126 | -17.591
-5.5 | -0.045 | 0.0058 | -0.126 | -7.769
-5 | 0.014 | 0.00579 | -0.127 | 2.445
-4.5 | 0.074 | 0.00567 | -0.127 | 13.045
-4 | 0.134 | 0.0056 | -0.128 | 23.921
-3.5 | 0.194 | 0.00552 | -0.129 | 35.206
-3 | 0.254 | 0.00546 | -0.129 | 46.563
-2.5 | 0.315 | 0.0055 | -0.13 | 57.236
-2 | 0.375 | 0.00611 | -0.13 | 61.367
-1.5 | 0.435 | 0.00615 | -0.131 | 70.711
-1 | 0.495 | 0.00622 | -0.132 | 79.649
-0.5 | 0.554 | 0.00627 | -0.132 | 88.418
0 | 0.614 | 0.00641 | -0.133 | 95.763
0.5 | 0.673 | 0.00654 | -0.133 | 102.923
1 | 0.733 | 0.00671 | -0.134 | 109.126
1.5 | 0.792 | 0.0069 | -0.134 | 114.815
2 | 0.851 | 0.00711 | -0.135 | 119.671
2.5 | 0.91 | 0.00738 | -0.135 | 123.296
3 | 0.968 | 0.00768 | -0.136 | 125.979
3.5 | 1.026 | 0.00801 | -0.136 | 128.118
4 | 1.083 | 0.00837 | -0.137 | 129.494
4.5 | 1.14 | 0.00875 | -0.137 | 130.294
5 | 1.194 | 0.00938 | -0.138 | 127.319
5.5 | 1.246 | 0.00984 | -0.138 | 126.668
6 | 1.296 | 0.01037 | -0.139 | 124.98
6.5 | 1.342 | 0.01093 | -0.139 | 122.812
7 | 1.385 | 0.01157 | -0.14 | 119.758
7.5 | 1.421 | 0.01231 | -0.14 | 115.423
8 | 1.451 | 0.01283 | -0.141 | 113.071
8.5 | 1.47 | 0.00926 | -0.141 | 158.724
9 | 1.486 | 0.00951 | -0.141 | 156.203
9.5 | 1.495 | 0.00982 | -0.141 | 152.165
10 | 1.496 | 0.0151 | -0.142 | 99.012
10.5 | 1.489 | 0.01578 | -0.142 | 94.397
11 | 1.475 | 0.01671 | -0.142 | 88.29
11.5 | 1.453 | 0.01769 | -0.142 | 82.177
12 | 1.425 | 0.01873 | -0.143 | 76.114
12.5 | 1.39 | 0.01984 | -0.142 | 70.059
13 | 1.349 | 0.02112 | -0.142 | 63.85
13.5 | 1.303 | 0.02257 | -0.142 | 57.711
14 | 1.253 | 0.02429 | -0.141 | 51.586
14.5 | 1.203 | 0.02558 | -0.141 | 47.035
15 | 1.145 | 0.02898 | -0.14 | 39.518

## 98. Re 8M Mach 0.00 (2)
BIGFOIL.COM POLAR EXPORT
e67
EPPLER 67 |  |  |  | Cl Max: | 1.9037 | at alpha= | 19.5 | deg
XFOIL ncrit=9 |  |  |  | L/D Max: | 152.566 | at alpha= | 3 | deg
Re: | 8000000 |  |  | Cd Min: | 0.17923 | at alpha= | -19.5 | deg
Mach: | 0 |  |  | Cl=0 at alpha= | -4.948 | deg
|  |  |  | @ Cl=0.1, Cd= | 0.0050161
|  |  |  | @ Cl=0.4, Cd= | 0.0044973
|  |  |  | @ Cl=0.6, Cd= | 0.0046342
alpha (deg) | Cl | Cd | Cm | Cl/Cd
-19.5 | -0.6459 | 0.17923 | -0.0161 | -3.6037
-19 | -0.6971 | 0.15716 | -0.0264 | -4.4356
-18 | -1.2755 | 0.03389 | -0.1106 | -37.6365
-17.5 | -1.2752 | 0.02545 | -0.121 | -50.1061
-17 | -1.2469 | 0.02166 | -0.1263 | -57.5669
-16.5 | -1.2047 | 0.0194 | -0.1293 | -62.0979
-16 | -1.1758 | 0.01775 | -0.1274 | -66.2423
-15.5 | -1.1271 | 0.01639 | -0.1287 | -68.7675
-15 | -1.0744 | 0.01517 | -0.1303 | -70.824
-14.5 | -1.0187 | 0.01412 | -0.1321 | -72.1459
-14 | -0.9594 | 0.01329 | -0.1342 | -72.1896
-13.5 | -0.9082 | 0.01241 | -0.1346 | -73.1829
-13 | -0.859 | 0.01189 | -0.1341 | -72.2456
-12.5 | -0.8035 | 0.0113 | -0.1349 | -71.1062
-12 | -0.7534 | 0.01067 | -0.1345 | -70.6092
-11.5 | -0.7037 | 0.01001 | -0.134 | -70.2997
-11 | -0.6558 | 0.00923 | -0.1331 | -71.0509
-10.5 | -0.6055 | 0.00867 | -0.1325 | -69.8385
-10 | -0.5537 | 0.00819 | -0.1321 | -67.6068
-9.5 | -0.5009 | 0.00776 | -0.1319 | -64.549
-9 | -0.4474 | 0.00737 | -0.1317 | -60.7056
-8.5 | -0.3934 | 0.00705 | -0.1316 | -55.8014
-8 | -0.3388 | 0.00677 | -0.1316 | -50.0443
-7.5 | -0.2836 | 0.00653 | -0.1316 | -43.4303
-7 | -0.2284 | 0.00623 | -0.1317 | -36.6613
-6.5 | -0.173 | 0.00599 | -0.1317 | -28.8815
-6 | -0.1173 | 0.00579 | -0.1318 | -20.2591
-5.5 | -0.0615 | 0.00559 | -0.1319 | -11.0018
-5 | -0.0058 | 0.00536 | -0.132 | -1.0821
-4.5 | 0.05 | 0.00515 | -0.1322 | 9.7087
-4 | 0.106 | 0.005 | -0.1323 | 21.2
-3.5 | 0.162 | 0.00485 | -0.1324 | 33.4021
-3 | 0.2177 | 0.00474 | -0.1325 | 45.9283
-2.5 | 0.2736 | 0.0046 | -0.1327 | 59.4783
-2 | 0.3294 | 0.00454 | -0.1328 | 72.5551
-1.5 | 0.385 | 0.0045 | -0.1329 | 85.5556
-1 | 0.4402 | 0.00449 | -0.1328 | 98.0401
-0.5 | 0.4953 | 0.00452 | -0.1328 | 109.5796
0 | 0.5501 | 0.00457 | -0.1327 | 120.372
0.5 | 0.6045 | 0.00464 | -0.1326 | 130.2802
1 | 0.6584 | 0.00476 | -0.1323 | 138.3193
1.5 | 0.7118 | 0.00492 | -0.132 | 144.6748
2 | 0.7644 | 0.00514 | -0.1315 | 148.716
2.5 | 0.817 | 0.00537 | -0.131 | 152.1415
3 | 0.8681 | 0.00569 | -0.1303 | 152.5659
3.5 | 0.9188 | 0.00603 | -0.1295 | 152.3715
4 | 0.9696 | 0.00636 | -0.1287 | 152.4528
4.5 | 1.019 | 0.00678 | -0.1276 | 150.295
5 | 1.0673 | 0.00725 | -0.1264 | 147.2138
5.5 | 1.116 | 0.00768 | -0.1252 | 145.3125
6 | 1.1638 | 0.00814 | -0.1238 | 142.973
6.5 | 1.2096 | 0.00865 | -0.1221 | 139.8382
7.5 | 1.2985 | 0.00956 | -0.118 | 135.8264
8 | 1.3431 | 0.01015 | -0.1161 | 132.3251
8.5 | 1.3881 | 0.01068 | -0.1143 | 129.9719
9 | 1.432 | 0.01117 | -0.1123 | 128.2005
9.5 | 1.47 | 0.01169 | -0.1092 | 125.7485
10 | 1.5065 | 0.01225 | -0.1057 | 122.9796
10.5 | 1.5425 | 0.01288 | -0.1024 | 119.7593
11 | 1.5781 | 0.01355 | -0.0991 | 116.4649
11.5 | 1.6111 | 0.01433 | -0.0955 | 112.4285
12.5 | 1.6757 | 0.01604 | -0.0885 | 104.4701
13 | 1.7055 | 0.01704 | -0.0849 | 100.088
13.5 | 1.7327 | 0.01822 | -0.0811 | 95.0988
14 | 1.7564 | 0.01966 | -0.077 | 89.3388
14.5 | 1.7802 | 0.02117 | -0.0733 | 84.0907
15 | 1.8 | 0.02302 | -0.0693 | 78.1929
15.5 | 1.8199 | 0.02495 | -0.0658 | 72.9419
16 | 1.839 | 0.02706 | -0.0625 | 67.9601
16.5 | 1.8563 | 0.02942 | -0.0595 | 63.0965
17 | 1.8706 | 0.03219 | -0.0566 | 58.1112
17.5 | 1.883 | 0.03531 | -0.054 | 53.3277
18 | 1.8926 | 0.03891 | -0.0518 | 48.6405
18.5 | 1.8994 | 0.04304 | -0.05 | 44.131
19 | 1.9029 | 0.04782 | -0.0487 | 39.793
19.5 | 1.9037 | 0.05322 | -0.048 | 35.7704
20 | 1.9002 | 0.05952 | -0.0481 | 31.9254

## 99. Re 8M Mach 0.10 (1)
BIGFOIL.COM POLAR EXPORT
e67
EPPLER 67 |  |  |  | Cl Max: | 1.492 | at alpha= | 9.5 | deg
JavaFoil+Calcfoil stall+Eppler ext transition |  |  |  | L/D Max: | 157.801 | at alpha= | 8.5 | deg
Re: | 8000000 |  |  | Cd Min: | 0.00547 | at alpha= | -3 | deg
Mach: | 0.1 |  |  | Cl=0 at alpha= | -5.1186 | deg
|  |  |  | @ Cl=0.1, Cd= | 0.0056272
|  |  |  | @ Cl=0.4, Cd= | 0.0061492
|  |  |  | @ Cl=0.6, Cd= | 0.0063903
alpha (deg) | Cl | Cd | Cm | Cl/Cd
-16 | -0.435 | 0.1037 | -0.068 | -4.194
-15.5 | -0.446 | 0.10044 | -0.068 | -4.441
-15 | -0.457 | 0.09465 | -0.069 | -4.827
-14.5 | -0.466 | 0.08853 | -0.071 | -5.266
-14 | -0.473 | 0.08279 | -0.073 | -5.715
-13.5 | -0.48 | 0.07299 | -0.078 | -6.583
-13 | -0.48 | 0.07025 | -0.078 | -6.831
-12.5 | -0.481 | 0.06173 | -0.083 | -7.791
-12 | -0.482 | 0.05044 | -0.089 | -9.557
-11.5 | -0.488 | 0.03359 | -0.1 | -14.541
-11 | -0.494 | 0.01917 | -0.109 | -25.794
-10.5 | -0.491 | 0.01043 | -0.115 | -47.118
-10 | -0.473 | 0.00966 | -0.119 | -49.004
-9.5 | -0.448 | 0.00709 | -0.122 | -63.191
-9 | -0.409 | 0.00679 | -0.123 | -60.216
-8.5 | -0.366 | 0.0066 | -0.123 | -55.473
-8 | -0.319 | 0.00652 | -0.124 | -48.963
-7.5 | -0.269 | 0.00625 | -0.124 | -43.091
-7 | -0.216 | 0.0061 | -0.125 | -35.434
-6.5 | -0.161 | 0.00604 | -0.126 | -26.648
-6 | -0.104 | 0.00593 | -0.126 | -17.507
-5.5 | -0.045 | 0.00581 | -0.127 | -7.786
-5 | 0.014 | 0.0058 | -0.128 | 2.452
-4.5 | 0.074 | 0.00564 | -0.128 | 13.188
-4 | 0.135 | 0.00561 | -0.129 | 23.998
-3.5 | 0.195 | 0.00553 | -0.129 | 35.32
-3 | 0.256 | 0.00547 | -0.13 | 46.716
-2.5 | 0.316 | 0.00551 | -0.131 | 57.403
-2 | 0.377 | 0.00613 | -0.131 | 61.511
-1.5 | 0.437 | 0.00618 | -0.132 | 70.818
-1 | 0.498 | 0.00623 | -0.132 | 79.825
-0.5 | 0.557 | 0.00629 | -0.133 | 88.526
0 | 0.617 | 0.00643 | -0.133 | 95.961
0.5 | 0.677 | 0.00657 | -0.134 | 103.046
1 | 0.736 | 0.00674 | -0.134 | 109.274
1.5 | 0.796 | 0.00692 | -0.135 | 114.967
2 | 0.855 | 0.00713 | -0.136 | 119.853
2.5 | 0.914 | 0.00741 | -0.136 | 123.275
3 | 0.973 | 0.00772 | -0.137 | 125.993
3.5 | 1.031 | 0.00805 | -0.137 | 128.024
4 | 1.089 | 0.00841 | -0.138 | 129.474
4.5 | 1.145 | 0.00879 | -0.138 | 130.233
5 | 1.2 | 0.00944 | -0.139 | 127.14
5.5 | 1.252 | 0.00991 | -0.139 | 126.331
6 | 1.301 | 0.01044 | -0.14 | 124.634
6.5 | 1.348 | 0.01102 | -0.14 | 122.32
7 | 1.391 | 0.01168 | -0.141 | 119.101
7.5 | 1.426 | 0.01243 | -0.141 | 114.677
8 | 1.455 | 0.01297 | -0.141 | 112.18
8.5 | 1.472 | 0.00933 | -0.141 | 157.801
9 | 1.486 | 0.00961 | -0.142 | 154.58
9.5 | 1.492 | 0.00992 | -0.142 | 150.475
10 | 1.49 | 0.01532 | -0.142 | 97.274
10.5 | 1.48 | 0.01613 | -0.143 | 91.754
11 | 1.461 | 0.01698 | -0.143 | 86.073
11.5 | 1.435 | 0.01803 | -0.143 | 79.571
12 | 1.401 | 0.01912 | -0.143 | 73.261
12.5 | 1.359 | 0.02029 | -0.143 | 66.972
13 | 1.311 | 0.02171 | -0.143 | 60.411
13.5 | 1.259 | 0.0233 | -0.142 | 54.034
14 | 1.203 | 0.02522 | -0.142 | 47.706
14.5 | 1.147 | 0.02668 | -0.141 | 42.994

## 100. Re 8M Mach 0.10 (2)
BIGFOIL.COM POLAR EXPORT
e67
EPPLER 67 |  |  |  | Cl Max: | 1.8889 | at alpha= | 18.5 | deg
XFOIL ncrit=9 |  |  |  | L/D Max: | 153.07 | at alpha= | 3 | deg
Re: | 8000000 |  |  | Cd Min: | 0.17547 | at alpha= | -19 | deg
Mach: | 0.1 |  |  | Cl=0 at alpha= | -4.9439 | deg
|  |  |  | @ Cl=0.1, Cd= | 0.0050276
|  |  |  | @ Cl=0.4, Cd= | 0.0045
|  |  |  | @ Cl=0.6, Cd= | 0.0046403
alpha (deg) | Cl | Cd | Cm | Cl/Cd
-19 | -0.63 | 0.17547 | -0.0188 | -3.5904
-18.5 | -0.6802 | 0.15192 | -0.0314 | -4.4774
-18 | -1.0568 | 0.07366 | -0.0792 | -14.347
-17.5 | -1.2199 | 0.03774 | -0.1099 | -32.3238
-17 | -1.2217 | 0.02799 | -0.122 | -43.6477
-16.5 | -1.1983 | 0.0228 | -0.1295 | -52.557
-16 | -1.1759 | 0.01971 | -0.1305 | -59.6601
-15.5 | -1.1339 | 0.01791 | -0.1311 | -63.311
-15 | -1.0837 | 0.01628 | -0.1326 | -66.5663
-14.5 | -1.0295 | 0.01494 | -0.1341 | -68.909
-14 | -0.9696 | 0.01388 | -0.1363 | -69.8559
-13.5 | -0.9152 | 0.01285 | -0.1372 | -71.2218
-13 | -0.8671 | 0.01223 | -0.1362 | -70.8994
-12.5 | -0.8111 | 0.01158 | -0.1369 | -70.0432
-12 | -0.7603 | 0.0109 | -0.1364 | -69.7523
-11.5 | -0.7077 | 0.01047 | -0.136 | -67.5931
-11 | -0.6606 | 0.00954 | -0.1349 | -69.2453
-10.5 | -0.6107 | 0.00887 | -0.134 | -68.8501
-10 | -0.5587 | 0.00833 | -0.1335 | -67.0708
-9.5 | -0.5055 | 0.00787 | -0.1331 | -64.2313
-9 | -0.4516 | 0.00746 | -0.1328 | -60.5362
-8.5 | -0.397 | 0.00712 | -0.1327 | -55.7584
-8 | -0.342 | 0.00681 | -0.1325 | -50.2203
-7.5 | -0.2864 | 0.00656 | -0.1325 | -43.6585
-7 | -0.2307 | 0.00627 | -0.1325 | -36.7943
-6.5 | -0.1748 | 0.00602 | -0.1325 | -29.0365
-6 | -0.1187 | 0.00581 | -0.1326 | -20.4303
-5.5 | -0.0625 | 0.00562 | -0.1327 | -11.121
-5 | -0.0063 | 0.00539 | -0.1327 | -1.1688
-4.5 | 0.0498 | 0.00517 | -0.1328 | 9.6325
-4 | 0.1062 | 0.00501 | -0.133 | 21.1976
-3.5 | 0.1625 | 0.00486 | -0.1331 | 33.4362
-3 | 0.2185 | 0.00475 | -0.1332 | 46
-2.5 | 0.2748 | 0.00461 | -0.1333 | 59.6095
-2 | 0.331 | 0.00455 | -0.1334 | 72.7473
-1.5 | 0.3869 | 0.0045 | -0.1335 | 85.9778
-1 | 0.4424 | 0.0045 | -0.1335 | 98.3111
-0.5 | 0.4978 | 0.00453 | -0.1334 | 109.8896
0 | 0.5529 | 0.00458 | -0.1333 | 120.7205
0.5 | 0.6076 | 0.00465 | -0.1332 | 130.6667
1 | 0.6618 | 0.00477 | -0.1329 | 138.7421
1.5 | 0.7155 | 0.00493 | -0.1326 | 145.1318
2 | 0.7684 | 0.00515 | -0.132 | 149.2039
2.5 | 0.8212 | 0.00538 | -0.1315 | 152.6394
3 | 0.8725 | 0.0057 | -0.1307 | 153.0702
3.5 | 0.9236 | 0.00604 | -0.1299 | 152.9139
4 | 0.9745 | 0.00638 | -0.129 | 152.7429
4.5 | 1.0242 | 0.0068 | -0.1279 | 150.6176
5 | 1.0728 | 0.00728 | -0.1266 | 147.3626
5.5 | 1.1216 | 0.00772 | -0.1254 | 145.285
6 | 1.1695 | 0.00818 | -0.1239 | 142.9707
6.5 | 1.2155 | 0.0087 | -0.1221 | 139.7126
7.5 | 1.3044 | 0.00963 | -0.1177 | 135.4517
8 | 1.3492 | 0.01023 | -0.1157 | 131.8866
8.5 | 1.3942 | 0.01076 | -0.1138 | 129.5725
9 | 1.4358 | 0.01127 | -0.1111 | 127.4002
9.5 | 1.4736 | 0.0118 | -0.1077 | 124.8814
10 | 1.5105 | 0.01241 | -0.1043 | 121.7164
10.5 | 1.5468 | 0.01304 | -0.1009 | 118.6196
11 | 1.582 | 0.01378 | -0.0973 | 114.8041
11.5 | 1.6151 | 0.01462 | -0.0936 | 110.472
12 | 1.6484 | 0.01544 | -0.0901 | 106.7617
12.5 | 1.6795 | 0.01641 | -0.0863 | 102.3461
13 | 1.7086 | 0.01752 | -0.0825 | 97.5228
13.5 | 1.7354 | 0.0188 | -0.0786 | 92.3085
14 | 1.7576 | 0.02041 | -0.0743 | 86.1146
14.5 | 1.7797 | 0.02213 | -0.0703 | 80.4202
15 | 1.8006 | 0.02402 | -0.0665 | 74.9625
15.5 | 1.8208 | 0.02606 | -0.063 | 69.8695
16 | 1.8388 | 0.0284 | -0.0597 | 64.7465
16.5 | 1.8544 | 0.03107 | -0.0566 | 59.6846
17 | 1.8666 | 0.03423 | -0.0537 | 54.5311
17.5 | 1.8771 | 0.03777 | -0.0512 | 49.6982
18 | 1.884 | 0.04191 | -0.0492 | 44.9535
18.5 | 1.8889 | 0.04658 | -0.0477 | 40.5517
19 | 1.8878 | 0.05224 | -0.0468 | 36.1371
19.5 | 1.8849 | 0.05855 | -0.0467 | 32.193
20 | 1.8767 | 0.06595 | -0.0475 | 28.4564

## 101. Re 8M Mach 0.25 (1)
BIGFOIL.COM POLAR EXPORT
e67
EPPLER 67 |  |  |  | Cl Max: | 1.476 | at alpha= | 8.5 | deg
JavaFoil+Calcfoil stall+Eppler ext transition |  |  |  | L/D Max: | 154.122 | at alpha= | 8 | deg
Re: | 8000000 |  |  | Cd Min: | 0.00553 | at alpha= | -3 | deg
Mach: | 0.25 |  |  | Cl=0 at alpha= | -5.123 | deg
|  |  |  | @ Cl=0.1, Cd= | 0.0056784
|  |  |  | @ Cl=0.4, Cd= | 0.0062189
|  |  |  | @ Cl=0.6, Cd= | 0.0064523
alpha (deg) | Cl | Cd | Cm | Cl/Cd
-15 | -0.207 | 0.10528 | -0.063 | -1.964
-14.5 | -0.251 | 0.09827 | -0.065 | -2.55
-14 | -0.288 | 0.09212 | -0.066 | -3.13
-13.5 | -0.321 | 0.0865 | -0.068 | -3.71
-13 | -0.35 | 0.07678 | -0.075 | -4.562
-12.5 | -0.371 | 0.07294 | -0.075 | -5.089
-12 | -0.387 | 0.06697 | -0.078 | -5.783
-11.5 | -0.398 | 0.05982 | -0.082 | -6.655
-11 | -0.408 | 0.04706 | -0.092 | -8.672
-10.5 | -0.423 | 0.02722 | -0.106 | -15.553
-10 | -0.429 | 0.01536 | -0.115 | -27.94
-9.5 | -0.423 | 0.00948 | -0.122 | -44.64
-9 | -0.403 | 0.00719 | -0.126 | -56.012
-8.5 | -0.365 | 0.00691 | -0.127 | -52.763
-8 | -0.321 | 0.00661 | -0.127 | -48.541
-7.5 | -0.272 | 0.00651 | -0.128 | -41.843
-7 | -0.22 | 0.00623 | -0.129 | -35.294
-6.5 | -0.164 | 0.00615 | -0.129 | -26.711
-6 | -0.106 | 0.00601 | -0.13 | -17.664
-5.5 | -0.046 | 0.00589 | -0.13 | -7.876
-5 | 0.015 | 0.00583 | -0.131 | 2.5
-4.5 | 0.076 | 0.00569 | -0.132 | 13.405
-4 | 0.138 | 0.00566 | -0.132 | 24.419
-3.5 | 0.2 | 0.0056 | -0.133 | 35.797
-3 | 0.263 | 0.00553 | -0.134 | 47.527
-2.5 | 0.325 | 0.00557 | -0.134 | 58.375
-2 | 0.387 | 0.0062 | -0.135 | 62.483
-1.5 | 0.449 | 0.00629 | -0.135 | 71.492
-1 | 0.511 | 0.00632 | -0.136 | 80.891
-0.5 | 0.572 | 0.00638 | -0.136 | 89.688
0 | 0.634 | 0.00654 | -0.137 | 96.955
0.5 | 0.695 | 0.00668 | -0.138 | 104.075
1 | 0.756 | 0.00686 | -0.138 | 110.233
1.5 | 0.818 | 0.00706 | -0.139 | 115.738
2 | 0.878 | 0.00729 | -0.139 | 120.458
2.5 | 0.939 | 0.0076 | -0.14 | 123.583
3 | 0.999 | 0.00793 | -0.14 | 126.055
3.5 | 1.059 | 0.00829 | -0.141 | 127.811
4 | 1.118 | 0.00868 | -0.141 | 128.729
4.5 | 1.176 | 0.00937 | -0.142 | 125.507
5 | 1.232 | 0.0098 | -0.142 | 125.632
5.5 | 1.284 | 0.01033 | -0.143 | 124.284
6 | 1.333 | 0.01091 | -0.143 | 122.174
6.5 | 1.378 | 0.01157 | -0.144 | 119.105
7 | 1.419 | 0.01256 | -0.144 | 112.965
7.5 | 1.449 | 0.01319 | -0.145 | 109.871
8 | 1.466 | 0.00951 | -0.145 | 154.122
8.5 | 1.476 | 0.00982 | -0.145 | 150.331
9 | 1.475 | 0.0149 | -0.146 | 98.985
9.5 | 1.461 | 0.01571 | -0.146 | 93.001
10 | 1.434 | 0.01673 | -0.146 | 85.729
10.5 | 1.394 | 0.01776 | -0.146 | 78.467
11 | 1.339 | 0.01885 | -0.147 | 71.035
11.5 | 1.269 | 0.02024 | -0.146 | 62.713
12 | 1.185 | 0.02206 | -0.146 | 53.739
12.5 | 1.09 | 0.02431 | -0.145 | 44.849
13 | 0.984 | 0.02735 | -0.144 | 35.98
13.5 | 0.871 | 0.03131 | -0.142 | 27.815

## 102. Re 8M Mach 0.25 (2)
BIGFOIL.COM POLAR EXPORT
e67
EPPLER 67 |  |  |  | Cl Max: | 1.8001 | at alpha= | 16 | deg
XFOIL ncrit=9 |  |  |  | L/D Max: | 154.922 | at alpha= | 3 | deg
Re: | 8000000 |  |  | Cd Min: | 0.20243 | at alpha= | -18 | deg
Mach: | 0.25 |  |  | Cl=0 at alpha= | -4.9169 | deg
|  |  |  | @ Cl=0.1, Cd= | 0.005084
|  |  |  | @ Cl=0.4, Cd= | 0.0045395
|  |  |  | @ Cl=0.6, Cd= | 0.0046552
alpha (deg) | Cl | Cd | Cm | Cl/Cd
-18 | -0.4862 | 0.20243 | -0.0195 | -2.4018
-17.5 | -0.4746 | 0.19057 | -0.0253 | -2.4904
-17 | -0.4583 | 0.18191 | -0.0304 | -2.5194
-16.5 | -0.5299 | 0.14825 | -0.0437 | -3.5744
-16 | -0.5606 | 0.13086 | -0.0533 | -4.284
-15.5 | -0.6003 | 0.1132 | -0.0638 | -5.303
-15 | -0.6725 | 0.09142 | -0.0782 | -7.3562
-14.5 | -0.7491 | 0.07079 | -0.0938 | -10.582
-14 | -0.8101 | 0.05191 | -0.1097 | -15.6059
-13.5 | -0.8564 | 0.03212 | -0.1309 | -26.6625
-13 | -0.8615 | 0.02163 | -0.1457 | -39.8289
-12.5 | -0.8225 | 0.01698 | -0.1495 | -48.4393
-12 | -0.7797 | 0.01409 | -0.1494 | -55.3371
-11.5 | -0.7318 | 0.01265 | -0.1477 | -57.8498
-11 | -0.6855 | 0.01145 | -0.1453 | -59.869
-10.5 | -0.6341 | 0.01065 | -0.1435 | -59.5399
-10 | -0.5837 | 0.00959 | -0.1418 | -60.8655
-9.5 | -0.5305 | 0.00869 | -0.1404 | -61.0472
-9 | -0.4746 | 0.00806 | -0.1394 | -58.8834
-8.5 | -0.4175 | 0.00759 | -0.1387 | -55.0066
-8 | -0.36 | 0.00715 | -0.1381 | -50.3497
-7.5 | -0.302 | 0.00679 | -0.1376 | -44.4772
-7 | -0.2436 | 0.00651 | -0.1373 | -37.4194
-6.5 | -0.1854 | 0.00619 | -0.137 | -29.9515
-6 | -0.127 | 0.00593 | -0.1368 | -21.4165
-5.5 | -0.0682 | 0.00574 | -0.1367 | -11.8815
-5 | -0.0097 | 0.00552 | -0.1367 | -1.7572
-4.5 | 0.0487 | 0.00526 | -0.1366 | 9.2586
-4 | 0.107 | 0.00506 | -0.1367 | 21.1462
-3.5 | 0.1651 | 0.00491 | -0.1367 | 33.6253
-3 | 0.2232 | 0.00478 | -0.1367 | 46.6946
-2.5 | 0.2814 | 0.00464 | -0.1368 | 60.6466
-2 | 0.3392 | 0.00459 | -0.1368 | 73.8998
-1.5 | 0.3971 | 0.00454 | -0.1368 | 87.467
-1 | 0.4544 | 0.00453 | -0.1368 | 100.3091
-0.5 | 0.5115 | 0.00456 | -0.1367 | 112.1711
0 | 0.5682 | 0.00461 | -0.1366 | 123.2538
0.5 | 0.6245 | 0.00469 | -0.1363 | 133.1557
1 | 0.6804 | 0.00481 | -0.136 | 141.4553
1.5 | 0.7356 | 0.00498 | -0.1355 | 147.7108
2 | 0.79 | 0.00521 | -0.1349 | 151.6315
2.5 | 0.8442 | 0.00545 | -0.1342 | 154.8991
3 | 0.897 | 0.00579 | -0.1332 | 154.9223
3.5 | 0.9495 | 0.00613 | -0.1322 | 154.894
4 | 1.0015 | 0.00651 | -0.131 | 153.8402
4.5 | 1.0526 | 0.00694 | -0.1296 | 151.6715
5 | 1.1022 | 0.00744 | -0.1279 | 148.1452
5.5 | 1.1513 | 0.00795 | -0.1261 | 144.8176
6 | 1.2002 | 0.00843 | -0.1242 | 142.3725
6.5 | 1.2469 | 0.00896 | -0.1217 | 139.1629
7 | 1.2894 | 0.00941 | -0.1183 | 137.0244
7.5 | 1.3343 | 0.01008 | -0.1155 | 132.371
8 | 1.3753 | 0.01066 | -0.1119 | 129.015
8.5 | 1.4158 | 0.01122 | -0.1081 | 126.1854
9 | 1.4562 | 0.01184 | -0.1044 | 122.9899
9.5 | 1.4953 | 0.01253 | -0.1005 | 119.3376
10 | 1.5335 | 0.01327 | -0.0965 | 115.5614
10.5 | 1.5694 | 0.01416 | -0.0923 | 110.8333
11 | 1.6037 | 0.01515 | -0.0879 | 105.8548
11.5 | 1.6375 | 0.0162 | -0.0836 | 101.0802
12 | 1.6682 | 0.01746 | -0.079 | 95.5441
12.5 | 1.6961 | 0.01895 | -0.0743 | 89.504
13 | 1.7199 | 0.02079 | -0.0694 | 82.7273
13.5 | 1.7395 | 0.02302 | -0.0644 | 75.5647
14 | 1.7596 | 0.02539 | -0.0599 | 69.3029
14.5 | 1.7764 | 0.02816 | -0.0557 | 63.0824
15 | 1.7884 | 0.03156 | -0.0516 | 56.6667
15.5 | 1.7969 | 0.03554 | -0.048 | 50.5599
16 | 1.8001 | 0.04037 | -0.0451 | 44.59
16.5 | 1.7947 | 0.04653 | -0.0429 | 38.5708
17 | 1.7848 | 0.05378 | -0.042 | 33.1871
17.5 | 1.7714 | 0.06216 | -0.0424 | 28.4974
18 | 1.7496 | 0.07236 | -0.0446 | 24.1791
18.5 | 1.725 | 0.08385 | -0.0484 | 20.5725
19 | 1.6888 | 0.09795 | -0.0546 | 17.2414
19.5 | 1.6518 | 0.11296 | -0.0623 | 14.6229
20 | 1.6111 | 0.1293 | -0.0717 | 12.4602

## 103. Re 8M Mach 0.50 (1)
BIGFOIL.COM POLAR EXPORT
e67
EPPLER 67 |  |  |  | Cl Max: | 1.47 | at alpha= | 6.5 | deg
JavaFoil+Calcfoil stall+Eppler ext transition |  |  |  | L/D Max: | 150.492 | at alpha= | 6 | deg
Re: | 8000000 |  |  | Cd Min: | 0.00576 | at alpha= | -3 | deg
Mach: | 0.5 |  |  | Cl=0 at alpha= | -5.1194 | deg
|  |  |  | @ Cl=0.1, Cd= | 0.0060274
|  |  |  | @ Cl=0.4, Cd= | 0.0058264
|  |  |  | @ Cl=0.6, Cd= | 0.006786
alpha (deg) | Cl | Cd | Cm | Cl/Cd
-20 | -0.833 | 0.15113 | -0.075 | -5.513
-19.5 | -0.806 | 0.14486 | -0.075 | -5.561
-19 | -0.778 | 0.14179 | -0.075 | -5.486
-18.5 | -0.752 | 0.14145 | -0.078 | -5.318
-18 | -0.726 | 0.13071 | -0.079 | -5.551
-17.5 | -0.696 | 0.12786 | -0.077 | -5.441
-17 | -0.668 | 0.1222 | -0.077 | -5.462
-16.5 | -0.638 | 0.12075 | -0.075 | -5.282
-16 | -0.609 | 0.11548 | -0.073 | -5.27
-15.5 | -0.581 | 0.11153 | -0.073 | -5.206
-15 | -0.553 | 0.10724 | -0.073 | -5.153
-14.5 | -0.526 | 0.10725 | -0.074 | -4.901
-14 | -0.497 | 0.09964 | -0.074 | -4.993
-13.5 | -0.469 | 0.09611 | -0.073 | -4.879
-13 | -0.44 | 0.09398 | -0.069 | -4.679
-12.5 | -0.412 | 0.08969 | -0.068 | -4.59
-12 | -0.384 | 0.08582 | -0.069 | -4.473
-11.5 | -0.356 | 0.08546 | -0.069 | -4.165
-11 | -0.328 | 0.07861 | -0.069 | -4.174
-10.5 | -0.301 | 0.07017 | -0.072 | -4.285
-10 | -0.274 | 0.0631 | -0.077 | -4.336
-9.5 | -0.247 | 0.05612 | -0.084 | -4.406
-9 | -0.223 | 0.04546 | -0.097 | -4.915
-8.5 | -0.188 | 0.05646 | -0.069 | -3.339
-8 | -0.164 | 0.044 | -0.093 | -3.734
-7.5 | -0.157 | 0.01138 | -0.136 | -13.816
-7 | -0.208 | 0.00995 | -0.142 | -20.917
-6.5 | -0.171 | 0.00686 | -0.144 | -24.95
-6 | -0.115 | 0.00654 | -0.145 | -17.517
-5.5 | -0.051 | 0.00633 | -0.146 | -8.047
-5 | 0.016 | 0.00615 | -0.147 | 2.626
-4.5 | 0.085 | 0.00606 | -0.147 | 14.007
-4 | 0.154 | 0.00591 | -0.148 | 26.115
-3.5 | 0.224 | 0.00585 | -0.149 | 38.279
-3 | 0.294 | 0.00576 | -0.149 | 50.993
-2.5 | 0.363 | 0.0058 | -0.15 | 62.658
-2 | 0.433 | 0.00585 | -0.151 | 74.074
-1.5 | 0.502 | 0.00662 | -0.151 | 75.905
-1 | 0.572 | 0.00674 | -0.152 | 84.79
-0.5 | 0.639 | 0.00685 | -0.153 | 93.262
0 | 0.708 | 0.00704 | -0.153 | 100.564
0.5 | 0.777 | 0.00725 | -0.154 | 107.122
1 | 0.845 | 0.00748 | -0.154 | 112.892
1.5 | 0.913 | 0.00778 | -0.155 | 117.323
2 | 0.981 | 0.0081 | -0.156 | 121.112
2.5 | 1.048 | 0.00854 | -0.156 | 122.686
3 | 1.115 | 0.009 | -0.157 | 123.874
3.5 | 1.181 | 0.00952 | -0.158 | 123.989
4 | 1.245 | 0.01011 | -0.158 | 123.175
4.5 | 1.308 | 0.01078 | -0.159 | 121.28
5 | 1.366 | 0.01179 | -0.159 | 115.835
5.5 | 1.415 | 0.01269 | -0.16 | 111.448
6 | 1.449 | 0.00963 | -0.16 | 150.492
6.5 | 1.47 | 0.01035 | -0.16 | 142.013
7 | 1.464 | 0.01581 | -0.161 | 92.566
7.5 | 1.357 | 0.01736 | -0.161 | 78.178
8 | 0.881 | 0.01881 | -0.161 | 46.859
8.5 | 0.91 | 0.0208 | -0.161 | 43.768
9 | 0.927 | 0.02471 | -0.159 | 37.5
9.5 | 0.966 | 0.02343 | -0.16 | 41.221
10 | 0.956 | 0.03182 | -0.153 | 30.032
10.5 | 0.905 | 0.05722 | -0.13 | 15.824
11 | 0.873 | 0.07895 | -0.083 | 11.057
11.5 | 0.912 | 0.08125 | -0.103 | 11.228

## 104. Re 8M Mach 0.50 (2)
BIGFOIL.COM POLAR EXPORT
e67
EPPLER 67 |  |  |  | Cl Max: | 1.5672 | at alpha= | 9.5 | deg
XFOIL ncrit=9 |  |  |  | L/D Max: | 162.11 | at alpha= | 3 | deg
Re: | 8000000 |  |  | Cd Min: | 0.19258 | at alpha= | -16.5 | deg
Mach: | 0.5 |  |  | Cl=0 at alpha= | -4.7845 | deg
|  |  |  | @ Cl=0.1, Cd= | 0.005422
|  |  |  | @ Cl=0.4, Cd= | 0.0047439
|  |  |  | @ Cl=0.6, Cd= | 0.0047644
alpha (deg) | Cl | Cd | Cm | Cl/Cd
-16.5 | -0.4136 | 0.19258 | -0.0422 | -2.1477
-16 | -0.391 | 0.18304 | -0.0483 | -2.1361
-15.5 | -0.3685 | 0.17395 | -0.054 | -2.1184
-15 | -0.3475 | 0.1648 | -0.0598 | -2.1086
-14.5 | -0.3243 | 0.1569 | -0.0651 | -2.0669
-14 | -0.3021 | 0.14888 | -0.0704 | -2.0292
-13.5 | -0.2822 | 0.13994 | -0.076 | -2.0166
-13 | -0.2666 | 0.13014 | -0.082 | -2.0486
-12.5 | -0.2623 | 0.1222 | -0.0835 | -2.1465
-12 | -0.258 | 0.11212 | -0.0884 | -2.3011
-11.5 | -0.2525 | 0.10223 | -0.0941 | -2.4699
-11 | -0.2647 | 0.08927 | -0.1025 | -2.9652
-10.5 | -0.2647 | 0.07872 | -0.1107 | -3.3626
-10 | -0.2663 | 0.06782 | -0.1207 | -3.9266
-9.5 | -0.2732 | 0.05817 | -0.1282 | -4.6966
-9 | -0.2563 | 0.04063 | -0.1585 | -6.3081
-8.5 | -0.2606 | 0.02733 | -0.1744 | -9.5353
-8 | -0.3034 | 0.02128 | -0.1721 | -14.2575
-7.5 | -0.3195 | 0.01474 | -0.1674 | -21.6757
-7 | -0.2947 | 0.00974 | -0.1625 | -30.2567
-6.5 | -0.2351 | 0.00778 | -0.1593 | -30.2185
-6 | -0.1681 | 0.00679 | -0.157 | -24.757
-5.5 | -0.0991 | 0.00626 | -0.1554 | -15.8307
-5 | -0.0297 | 0.00595 | -0.1542 | -4.9916
-4.5 | 0.0392 | 0.0057 | -0.1534 | 6.8772
-4 | 0.107 | 0.00539 | -0.1527 | 19.8516
-3.5 | 0.1743 | 0.00516 | -0.1522 | 33.7791
-3 | 0.2408 | 0.005 | -0.1518 | 48.16
-2.5 | 0.3074 | 0.00486 | -0.1515 | 63.251
-2 | 0.3736 | 0.00476 | -0.1513 | 78.4874
-1.5 | 0.4392 | 0.00472 | -0.1511 | 93.0508
-1 | 0.504 | 0.00471 | -0.1507 | 107.0064
-0.5 | 0.5686 | 0.00474 | -0.1504 | 119.9578
0 | 0.6329 | 0.00479 | -0.1499 | 132.1294
0.5 | 0.6959 | 0.00489 | -0.1493 | 142.3108
1 | 0.7585 | 0.00503 | -0.1485 | 150.7952
1.5 | 0.8206 | 0.00522 | -0.1474 | 157.2031
2 | 0.8816 | 0.00546 | -0.1461 | 161.4652
2.5 | 0.94 | 0.00581 | -0.1442 | 161.79
3 | 0.9986 | 0.00616 | -0.1421 | 162.1104
3.5 | 1.0551 | 0.00659 | -0.1395 | 160.1062
4.5 | 1.1604 | 0.00756 | -0.1322 | 153.4921
5 | 1.2066 | 0.00814 | -0.1271 | 148.231
5.5 | 1.2512 | 0.00886 | -0.1215 | 141.219
6 | 1.2969 | 0.00953 | -0.116 | 136.086
7 | 1.3763 | 0.0112 | -0.1027 | 122.8839
7.5 | 1.4185 | 0.01231 | -0.0965 | 115.2315
8 | 1.4634 | 0.01341 | -0.0906 | 109.1275
8.5 | 1.5069 | 0.0147 | -0.0844 | 102.5102
9 | 1.5438 | 0.01643 | -0.0774 | 93.9623
9.5 | 1.5672 | 0.01909 | -0.069 | 82.0953
10 | 1.5665 | 0.02346 | -0.0594 | 66.7732
10.5 | 1.5465 | 0.02975 | -0.0508 | 51.9832
11 | 1.5191 | 0.03768 | -0.045 | 40.3158
11.5 | 1.4864 | 0.04734 | -0.0423 | 31.3984
12 | 1.448 | 0.05904 | -0.0432 | 24.5257
12.5 | 1.4107 | 0.07222 | -0.0475 | 19.5334
13 | 1.372 | 0.08716 | -0.0547 | 15.7412
13.5 | 1.3368 | 0.10298 | -0.0638 | 12.9812
14 | 1.3051 | 0.11927 | -0.074 | 10.9424
14.5 | 1.2787 | 0.13535 | -0.0845 | 9.4474

## 105. Re 10M Mach 0.00 (1)
BIGFOIL.COM POLAR EXPORT
e67
EPPLER 67 |  |  |  | Cl Max: | 1.496 | at alpha= | 10 | deg
JavaFoil+Calcfoil stall+Eppler ext transition |  |  |  | L/D Max: | 161.247 | at alpha= | 9 | deg
Re: | 10000000 |  |  | Cd Min: | 0.00551 | at alpha= | -2.5 | deg
Mach: | 0 |  |  | Cl=0 at alpha= | -5.1186 | deg
|  |  |  | @ Cl=0.1, Cd= | 0.0056097
|  |  |  | @ Cl=0.4, Cd= | 0.0058242
|  |  |  | @ Cl=0.6, Cd= | 0.0064697
alpha (deg) | Cl | Cd | Cm | Cl/Cd
-16.5 | -0.458 | 0.10425 | -0.07 | -4.397
-16 | -0.47 | 0.09788 | -0.072 | -4.797
-15.5 | -0.477 | 0.09626 | -0.07 | -4.954
-15 | -0.485 | 0.08999 | -0.072 | -5.391
-14.5 | -0.492 | 0.08397 | -0.074 | -5.854
-14 | -0.497 | 0.07735 | -0.076 | -6.419
-13.5 | -0.503 | 0.06577 | -0.083 | -7.652
-13 | -0.499 | 0.06414 | -0.082 | -7.782
-12.5 | -0.503 | 0.05105 | -0.09 | -9.854
-12 | -0.51 | 0.0354 | -0.098 | -14.395
-11.5 | -0.514 | 0.02213 | -0.106 | -23.245
-11 | -0.514 | 0.01378 | -0.113 | -37.271
-10.5 | -0.503 | 0.01026 | -0.117 | -49.03
-10 | -0.485 | 0.00711 | -0.121 | -68.183
-9.5 | -0.449 | 0.00687 | -0.121 | -65.359
-9 | -0.41 | 0.00662 | -0.122 | -61.841
-8.5 | -0.366 | 0.00652 | -0.123 | -56.098
-8 | -0.319 | 0.00635 | -0.123 | -50.203
-7.5 | -0.268 | 0.00622 | -0.124 | -43.178
-7 | -0.215 | 0.00607 | -0.124 | -35.457
-6.5 | -0.16 | 0.00593 | -0.125 | -27.003
-6 | -0.103 | 0.00581 | -0.126 | -17.789
-5.5 | -0.045 | 0.00573 | -0.126 | -7.856
-5 | 0.014 | 0.00572 | -0.127 | 2.475
-4.5 | 0.074 | 0.00564 | -0.127 | 13.113
-4 | 0.134 | 0.00557 | -0.128 | 24.055
-3.5 | 0.194 | 0.00553 | -0.129 | 35.147
-3 | 0.254 | 0.00554 | -0.129 | 45.896
-2.5 | 0.315 | 0.00551 | -0.13 | 57.126
-2 | 0.375 | 0.00557 | -0.13 | 67.39
-1.5 | 0.435 | 0.00618 | -0.131 | 70.388
-1 | 0.495 | 0.00627 | -0.132 | 78.99
-0.5 | 0.554 | 0.00637 | -0.132 | 87.027
0 | 0.614 | 0.0065 | -0.133 | 94.456
0.5 | 0.673 | 0.00663 | -0.133 | 101.514
1 | 0.733 | 0.0068 | -0.134 | 107.793
1.5 | 0.792 | 0.00697 | -0.134 | 113.617
2 | 0.851 | 0.00719 | -0.135 | 118.248
2.5 | 0.91 | 0.00744 | -0.135 | 122.253
3 | 0.968 | 0.00772 | -0.136 | 125.389
3.5 | 1.026 | 0.00802 | -0.136 | 127.884
4 | 1.083 | 0.00835 | -0.137 | 129.733
4.5 | 1.14 | 0.0087 | -0.137 | 131.015
5 | 1.194 | 0.00909 | -0.138 | 131.409
5.5 | 1.246 | 0.00972 | -0.138 | 128.192
6 | 1.296 | 0.01016 | -0.139 | 127.548
6.5 | 1.342 | 0.01066 | -0.139 | 125.91
7 | 1.385 | 0.01125 | -0.14 | 123.138
7.5 | 1.421 | 0.0119 | -0.14 | 119.421
8 | 1.451 | 0.01238 | -0.141 | 117.245
8.5 | 1.475 | 0.01294 | -0.141 | 113.918
9 | 1.487 | 0.00922 | -0.141 | 161.247
9.5 | 1.495 | 0.0095 | -0.141 | 157.345
10 | 1.496 | 0.01458 | -0.142 | 102.628
10.5 | 1.49 | 0.01522 | -0.142 | 97.893
11 | 1.476 | 0.01608 | -0.142 | 91.803
11.5 | 1.455 | 0.01703 | -0.143 | 85.422
12 | 1.427 | 0.01796 | -0.143 | 79.457
12.5 | 1.392 | 0.01903 | -0.143 | 73.142
13 | 1.351 | 0.0202 | -0.143 | 66.908
13.5 | 1.305 | 0.0217 | -0.142 | 60.144
14 | 1.256 | 0.02333 | -0.142 | 53.814
14.5 | 1.206 | 0.02446 | -0.142 | 49.309
15 | 1.149 | 0.02756 | -0.14 | 41.674

## 106. Re 10M Mach 0.00 (2)
BIGFOIL.COM POLAR EXPORT
e67
EPPLER 67 |  |  |  | Cl Max: | 1.933 | at alpha= | 19.5 | deg
XFOIL ncrit=9 |  |  |  | L/D Max: | 152.976 | at alpha= | 4 | deg
Re: | 10000000 |  |  | Cd Min: | 0.16106 | at alpha= | -19.5 | deg
Mach: | 0 |  |  | Cl=0 at alpha= | -4.9473 | deg
|  |  |  | @ Cl=0.1, Cd= | 0.0049161
|  |  |  | @ Cl=0.4, Cd= | 0.0044927
|  |  |  | @ Cl=0.6, Cd= | 0.0046817
alpha (deg) | Cl | Cd | Cm | Cl/Cd
-19.5 | -0.7036 | 0.16106 | -0.0265 | -4.3686
-19 | -0.9515 | 0.10241 | -0.0598 | -9.2911
-18.5 | -1.2695 | 0.04146 | -0.1046 | -30.6199
-18 | -1.2812 | 0.03054 | -0.1169 | -41.9515
-17.5 | -1.2756 | 0.02319 | -0.1262 | -55.0065
-17 | -1.2443 | 0.0201 | -0.1302 | -61.9055
-16.5 | -1.2118 | 0.01829 | -0.1297 | -66.2548
-16 | -1.1746 | 0.01624 | -0.1299 | -72.3276
-15.5 | -1.1243 | 0.01499 | -0.1311 | -75.0033
-15 | -1.0704 | 0.01387 | -0.1327 | -77.1738
-14.5 | -1.013 | 0.01291 | -0.1346 | -78.4663
-14 | -0.9594 | 0.01219 | -0.1354 | -78.7039
-13.5 | -0.9144 | 0.01146 | -0.1342 | -79.7906
-13 | -0.8604 | 0.01093 | -0.1347 | -78.7191
-12.5 | -0.8096 | 0.01039 | -0.1344 | -77.9211
-12 | -0.7598 | 0.00987 | -0.1338 | -76.9807
-11.5 | -0.7091 | 0.00951 | -0.1332 | -74.5636
-11 | -0.6585 | 0.00907 | -0.1327 | -72.602
-10.5 | -0.6083 | 0.00844 | -0.1321 | -72.0735
-10 | -0.5563 | 0.00792 | -0.1318 | -70.2399
-9.5 | -0.5032 | 0.00748 | -0.1316 | -67.2727
-9 | -0.4496 | 0.00708 | -0.1314 | -63.5028
-8.5 | -0.3952 | 0.00676 | -0.1314 | -58.4615
-8 | -0.3403 | 0.00648 | -0.1314 | -52.5154
-7.5 | -0.2849 | 0.00626 | -0.1315 | -45.5112
-7 | -0.2294 | 0.00606 | -0.1316 | -37.8548
-6.5 | -0.1738 | 0.00582 | -0.1317 | -29.8625
-6 | -0.118 | 0.00561 | -0.1318 | -21.0339
-5.5 | -0.0619 | 0.00545 | -0.1319 | -11.3578
-5 | -0.0059 | 0.00525 | -0.1321 | -1.1238
-4.5 | 0.0501 | 0.00505 | -0.1323 | 9.9208
-4 | 0.106 | 0.0049 | -0.1324 | 21.6327
-3.5 | 0.1618 | 0.00477 | -0.1325 | 33.9203
-3 | 0.218 | 0.00465 | -0.1327 | 46.8817
-2.5 | 0.2737 | 0.00457 | -0.1328 | 59.8906
-2 | 0.3296 | 0.0045 | -0.1329 | 73.2444
-1.5 | 0.385 | 0.00449 | -0.1329 | 85.7461
-1 | 0.4403 | 0.0045 | -0.1329 | 97.8444
-0.5 | 0.4954 | 0.00453 | -0.1329 | 109.3598
0 | 0.5502 | 0.00459 | -0.1328 | 119.8693
0.5 | 0.6045 | 0.00469 | -0.1326 | 128.8913
1 | 0.6582 | 0.00483 | -0.1323 | 136.2733
1.5 | 0.7118 | 0.00499 | -0.132 | 142.6453
2 | 0.7648 | 0.00519 | -0.1316 | 147.3603
2.5 | 0.8171 | 0.00544 | -0.1311 | 150.2022
3 | 0.8691 | 0.00571 | -0.1305 | 152.2067
3.5 | 0.9198 | 0.00606 | -0.1297 | 151.7822
4 | 0.9714 | 0.00635 | -0.1291 | 152.9764
4.5 | 1.0206 | 0.00678 | -0.128 | 150.531
5 | 1.0703 | 0.00718 | -0.127 | 149.0669
5.5 | 1.1193 | 0.00761 | -0.1259 | 147.0828
6 | 1.1678 | 0.00804 | -0.1246 | 145.2488
6.5 | 1.2155 | 0.00849 | -0.1233 | 143.1684
7 | 1.2625 | 0.0089 | -0.1218 | 141.8539
8 | 1.3508 | 0.00982 | -0.1176 | 137.556
8.5 | 1.397 | 0.01029 | -0.1161 | 135.7629
9 | 1.4414 | 0.0108 | -0.1142 | 133.463
9.5 | 1.4835 | 0.01127 | -0.1118 | 131.6327
10 | 1.5191 | 0.01184 | -0.1082 | 128.3024
10.5 | 1.5561 | 0.01238 | -0.105 | 125.6947
11 | 1.5901 | 0.01307 | -0.1013 | 121.6603
11.5 | 1.6253 | 0.01375 | -0.098 | 118.2036
12 | 1.6593 | 0.01448 | -0.0946 | 114.5925
12.5 | 1.6907 | 0.01533 | -0.091 | 110.287
13 | 1.7201 | 0.01633 | -0.0872 | 105.3337
13.5 | 1.7477 | 0.01745 | -0.0833 | 100.1547
14 | 1.7723 | 0.01879 | -0.0792 | 94.3214
14.5 | 1.7977 | 0.02014 | -0.0755 | 89.2602
15 | 1.8212 | 0.02166 | -0.0719 | 84.0813
15.5 | 1.8436 | 0.02334 | -0.0684 | 78.9889
16 | 1.8639 | 0.02526 | -0.065 | 73.7886
16.5 | 1.8818 | 0.02745 | -0.0617 | 68.5537
17 | 1.8976 | 0.02996 | -0.0587 | 63.3378
17.5 | 1.9103 | 0.03288 | -0.0558 | 58.0991
18 | 1.9199 | 0.0363 | -0.0532 | 52.8898
18.5 | 1.9294 | 0.03996 | -0.0511 | 48.2833
19 | 1.9315 | 0.04464 | -0.0494 | 43.2684
19.5 | 1.933 | 0.04974 | -0.0483 | 38.8621
20 | 1.9291 | 0.05583 | -0.0479 | 34.5531

## 107. Re 10M Mach 0.10 (1)
BIGFOIL.COM POLAR EXPORT
e67
EPPLER 67 |  |  |  | Cl Max: | 1.493 | at alpha= | 9.5 | deg
JavaFoil+Calcfoil stall+Eppler ext transition |  |  |  | L/D Max: | 162.765 | at alpha= | 8.5 | deg
Re: | 10000000 |  |  | Cd Min: | 0.00552 | at alpha= | -2.5 | deg
Mach: | 0.1 |  |  | Cl=0 at alpha= | -5.1186 | deg
|  |  |  | @ Cl=0.1, Cd= | 0.0055972
|  |  |  | @ Cl=0.4, Cd= | 0.0058177
|  |  |  | @ Cl=0.6, Cd= | 0.0064732
alpha (deg) | Cl | Cd | Cm | Cl/Cd
-16 | -0.436 | 0.10051 | -0.071 | -4.342
-15.5 | -0.447 | 0.09882 | -0.069 | -4.521
-15 | -0.458 | 0.09239 | -0.071 | -4.958
-14.5 | -0.468 | 0.08612 | -0.073 | -5.429
-14 | -0.475 | 0.08009 | -0.075 | -5.928
-13.5 | -0.484 | 0.069 | -0.081 | -7.008
-13 | -0.482 | 0.06724 | -0.08 | -7.172
-12.5 | -0.486 | 0.0565 | -0.086 | -8.598
-12 | -0.49 | 0.04358 | -0.094 | -11.234
-11.5 | -0.498 | 0.02692 | -0.104 | -18.514
-11 | -0.502 | 0.01577 | -0.111 | -31.852
-10.5 | -0.496 | 0.0101 | -0.117 | -49.051
-10 | -0.482 | 0.00719 | -0.121 | -67.069
-9.5 | -0.448 | 0.00692 | -0.122 | -64.697
-9 | -0.409 | 0.00666 | -0.123 | -61.398
-8.5 | -0.366 | 0.00646 | -0.123 | -56.637
-8 | -0.319 | 0.00639 | -0.124 | -49.984
-7.5 | -0.269 | 0.00624 | -0.124 | -43.128
-7 | -0.216 | 0.0061 | -0.125 | -35.444
-6.5 | -0.161 | 0.00595 | -0.126 | -27.039
-6 | -0.104 | 0.00586 | -0.126 | -17.691
-5.5 | -0.045 | 0.00574 | -0.127 | -7.878
-5 | 0.014 | 0.00573 | -0.128 | 2.48
-4.5 | 0.074 | 0.00561 | -0.128 | 13.247
-4 | 0.135 | 0.00558 | -0.129 | 24.13
-3.5 | 0.195 | 0.00554 | -0.129 | 35.229
-3 | 0.256 | 0.00555 | -0.13 | 46.064
-2.5 | 0.316 | 0.00552 | -0.131 | 57.329
-2 | 0.377 | 0.00558 | -0.131 | 67.591
-1.5 | 0.437 | 0.0062 | -0.132 | 70.49
-1 | 0.498 | 0.00628 | -0.132 | 79.288
-0.5 | 0.557 | 0.00638 | -0.133 | 87.216
0 | 0.617 | 0.00651 | -0.133 | 94.768
0.5 | 0.677 | 0.00665 | -0.134 | 101.695
1 | 0.736 | 0.00681 | -0.134 | 108.032
1.5 | 0.796 | 0.00699 | -0.135 | 113.84
2 | 0.855 | 0.00723 | -0.136 | 118.335
2.5 | 0.914 | 0.00747 | -0.136 | 122.288
3 | 0.973 | 0.00775 | -0.137 | 125.486
3.5 | 1.031 | 0.00806 | -0.137 | 127.878
4 | 1.089 | 0.00839 | -0.138 | 129.693
4.5 | 1.145 | 0.00875 | -0.138 | 130.939
5 | 1.2 | 0.00937 | -0.139 | 128.07
5.5 | 1.252 | 0.00975 | -0.139 | 128.38
6 | 1.301 | 0.01026 | -0.14 | 126.873
6.5 | 1.348 | 0.01075 | -0.14 | 125.353
7 | 1.391 | 0.01133 | -0.141 | 122.752
7.5 | 1.426 | 0.01201 | -0.141 | 118.728
8 | 1.455 | 0.01251 | -0.141 | 116.289
8.5 | 1.473 | 0.00905 | -0.142 | 162.765
9 | 1.487 | 0.0093 | -0.142 | 159.841
9.5 | 1.493 | 0.0096 | -0.142 | 155.411
10 | 1.491 | 0.01478 | -0.142 | 100.85
10.5 | 1.481 | 0.01549 | -0.143 | 95.58
11 | 1.462 | 0.01633 | -0.143 | 89.533
11.5 | 1.436 | 0.01735 | -0.143 | 82.738
12 | 1.403 | 0.01831 | -0.143 | 76.608
12.5 | 1.362 | 0.01946 | -0.143 | 69.979
13 | 1.315 | 0.02076 | -0.143 | 63.333
13.5 | 1.262 | 0.02241 | -0.143 | 56.306
14 | 1.206 | 0.02424 | -0.142 | 49.747
14.5 | 1.151 | 0.0253 | -0.142 | 45.491

## 108. Re 10M Mach 0.10 (2)
BIGFOIL.COM POLAR EXPORT
e67
EPPLER 67 |  |  |  | Cl Max: | 1.9186 | at alpha= | 18.5 | deg
XFOIL ncrit=9 |  |  |  | L/D Max: | 153.281 | at alpha= | 4 | deg
Re: | 10000000 |  |  | Cd Min: | 0.17725 | at alpha= | -19.5 | deg
Mach: | 0.1 |  |  | Cl=0 at alpha= | -4.9432 | deg
|  |  |  | @ Cl=0.1, Cd= | 0.0049265
|  |  |  | @ Cl=0.4, Cd= | 0.0045024
|  |  |  | @ Cl=0.6, Cd= | 0.0046761
alpha (deg) | Cl | Cd | Cm | Cl/Cd
-19.5 | -0.6453 | 0.17725 | -0.0197 | -3.6406
-19 | -0.6851 | 0.15659 | -0.0309 | -4.3751
-18.5 | -1.0002 | 0.08798 | -0.0717 | -11.3685
-18 | -1.1722 | 0.05229 | -0.0983 | -22.4173
-17.5 | -1.2368 | 0.0322 | -0.1188 | -38.4099
-17 | -1.2251 | 0.02501 | -0.1284 | -48.9844
-16.5 | -1.1968 | 0.02096 | -0.134 | -57.0992
-16 | -1.1787 | 0.01807 | -0.1328 | -65.2297
-15.5 | -1.1325 | 0.01637 | -0.1337 | -69.1814
-15 | -1.0817 | 0.01485 | -0.1349 | -72.8418
-14.5 | -1.0239 | 0.01361 | -0.1369 | -75.2314
-14 | -0.9662 | 0.01264 | -0.1384 | -76.4399
-13.5 | -0.9228 | 0.01184 | -0.1367 | -77.9392
-13 | -0.8688 | 0.01122 | -0.1369 | -77.4332
-12.5 | -0.8173 | 0.01063 | -0.1364 | -76.8862
-12 | -0.7669 | 0.01007 | -0.1357 | -76.1569
-11.5 | -0.7157 | 0.00969 | -0.135 | -73.8596
-11 | -0.6647 | 0.00922 | -0.1343 | -72.0933
-10.5 | -0.6132 | 0.00868 | -0.1337 | -70.6452
-10 | -0.5613 | 0.00807 | -0.1331 | -69.5539
-9.5 | -0.5079 | 0.00759 | -0.1328 | -66.917
-9 | -0.4538 | 0.00716 | -0.1325 | -63.3799
-8.5 | -0.3989 | 0.00683 | -0.1324 | -58.4041
-8 | -0.3436 | 0.00653 | -0.1324 | -52.6187
-7.5 | -0.2877 | 0.00629 | -0.1324 | -45.7393
-7 | -0.2317 | 0.00609 | -0.1324 | -38.046
-6.5 | -0.1756 | 0.00585 | -0.1325 | -30.0171
-6 | -0.1194 | 0.00563 | -0.1326 | -21.2078
-5.5 | -0.0628 | 0.00547 | -0.1327 | -11.4808
-5 | -0.0064 | 0.00527 | -0.1328 | -1.2144
-4.5 | 0.0499 | 0.00506 | -0.1329 | 9.8617
-4 | 0.1062 | 0.00491 | -0.133 | 21.6293
-3.5 | 0.1623 | 0.00478 | -0.1331 | 33.954
-3 | 0.2189 | 0.00466 | -0.1333 | 46.9742
-2.5 | 0.2749 | 0.00457 | -0.1334 | 60.1532
-2 | 0.3312 | 0.00451 | -0.1335 | 73.4368
-1.5 | 0.3869 | 0.0045 | -0.1335 | 85.9778
-1 | 0.4425 | 0.00451 | -0.1335 | 98.1153
-0.5 | 0.4979 | 0.00453 | -0.1335 | 109.9117
0 | 0.553 | 0.00459 | -0.1334 | 120.4793
0.5 | 0.6076 | 0.00469 | -0.1332 | 129.5522
1 | 0.6617 | 0.00483 | -0.1329 | 136.9979
1.5 | 0.7155 | 0.00499 | -0.1326 | 143.3868
2 | 0.7688 | 0.0052 | -0.1322 | 147.8462
2.5 | 0.8213 | 0.00545 | -0.1316 | 150.6972
3 | 0.8736 | 0.00572 | -0.131 | 152.7273
3.5 | 0.9245 | 0.00607 | -0.1301 | 152.3064
4 | 0.9764 | 0.00637 | -0.1294 | 153.281
4.5 | 1.0259 | 0.00681 | -0.1283 | 150.6461
5 | 1.0758 | 0.00721 | -0.1272 | 149.2094
5.5 | 1.1249 | 0.00764 | -0.126 | 147.2382
6 | 1.1737 | 0.00808 | -0.1248 | 145.2599
6.5 | 1.2214 | 0.00854 | -0.1233 | 143.0211
7 | 1.2687 | 0.00896 | -0.1217 | 141.596
7.5 | 1.3107 | 0.00938 | -0.119 | 139.7335
8 | 1.357 | 0.0099 | -0.1172 | 137.0707
8.5 | 1.4034 | 0.01037 | -0.1156 | 135.3327
9 | 1.4477 | 0.0109 | -0.1135 | 132.8165
9.5 | 1.4871 | 0.01138 | -0.1104 | 130.6766
10 | 1.523 | 0.01196 | -0.1067 | 127.3411
10.5 | 1.5603 | 0.01254 | -0.1033 | 124.4258
11 | 1.5946 | 0.01328 | -0.0996 | 120.0753
11.5 | 1.6298 | 0.01397 | -0.0961 | 116.6643
12 | 1.6636 | 0.01476 | -0.0926 | 112.71
12.5 | 1.6948 | 0.0157 | -0.0888 | 107.949
13 | 1.7236 | 0.01677 | -0.0848 | 102.7788
13.5 | 1.7504 | 0.018 | -0.0807 | 97.2444
15 | 1.824 | 0.02249 | -0.0691 | 81.1027
15.5 | 1.8452 | 0.02436 | -0.0655 | 75.7471
16 | 1.8644 | 0.02649 | -0.062 | 70.3813
16.5 | 1.8803 | 0.029 | -0.0586 | 64.8379
17 | 1.894 | 0.03187 | -0.0555 | 59.4289
17.5 | 1.905 | 0.03519 | -0.0527 | 54.1347
18 | 1.9116 | 0.03915 | -0.0503 | 48.8276
18.5 | 1.9186 | 0.04339 | -0.0484 | 44.2176
19 | 1.9175 | 0.0488 | -0.0471 | 39.293
19.5 | 1.9152 | 0.05475 | -0.0465 | 34.9808
20 | 1.9078 | 0.06178 | -0.0468 | 30.8805

## 109. Re 10M Mach 0.25 (1)
BIGFOIL.COM POLAR EXPORT
e67
EPPLER 67 |  |  |  | Cl Max: | 1.477 | at alpha= | 8.5 | deg
JavaFoil+Calcfoil stall+Eppler ext transition |  |  |  | L/D Max: | 159.084 | at alpha= | 8 | deg
Re: | 10000000 |  |  | Cd Min: | 0.00557 | at alpha= | -2.5 | deg
Mach: | 0.25 |  |  | Cl=0 at alpha= | -5.123 | deg
|  |  |  | @ Cl=0.1, Cd= | 0.0056484
|  |  |  | @ Cl=0.4, Cd= | 0.0057726
|  |  |  | @ Cl=0.6, Cd= | 0.0065387
alpha (deg) | Cl | Cd | Cm | Cl/Cd
-15 | -0.207 | 0.10357 | -0.065 | -1.998
-14.5 | -0.251 | 0.09669 | -0.066 | -2.594
-14 | -0.289 | 0.09085 | -0.068 | -3.178
-13.5 | -0.322 | 0.08489 | -0.07 | -3.787
-13 | -0.351 | 0.07464 | -0.076 | -4.706
-12.5 | -0.372 | 0.07084 | -0.077 | -5.257
-12 | -0.39 | 0.06371 | -0.081 | -6.115
-11.5 | -0.401 | 0.05633 | -0.086 | -7.116
-11 | -0.415 | 0.04004 | -0.097 | -10.373
-10.5 | -0.433 | 0.02133 | -0.11 | -20.295
-10 | -0.435 | 0.01295 | -0.118 | -33.632
-9.5 | -0.426 | 0.00964 | -0.123 | -44.184
-9 | -0.403 | 0.00704 | -0.126 | -57.228
-8.5 | -0.365 | 0.00679 | -0.127 | -53.688
-8 | -0.321 | 0.00647 | -0.127 | -49.591
-7.5 | -0.272 | 0.0064 | -0.128 | -42.529
-7 | -0.22 | 0.00615 | -0.129 | -35.75
-6.5 | -0.164 | 0.00605 | -0.129 | -27.121
-6 | -0.106 | 0.00594 | -0.13 | -17.861
-5.5 | -0.046 | 0.00582 | -0.13 | -7.969
-5 | 0.015 | 0.00579 | -0.131 | 2.519
-4.5 | 0.076 | 0.00566 | -0.132 | 13.473
-4 | 0.138 | 0.00563 | -0.132 | 24.585
-3.5 | 0.2 | 0.00559 | -0.133 | 35.845
-3 | 0.263 | 0.0056 | -0.134 | 46.906
-2.5 | 0.325 | 0.00557 | -0.134 | 58.391
-2 | 0.387 | 0.00563 | -0.135 | 68.809
-1.5 | 0.449 | 0.00631 | -0.135 | 71.216
-1 | 0.511 | 0.00637 | -0.136 | 80.278
-0.5 | 0.572 | 0.00648 | -0.136 | 88.34
0 | 0.634 | 0.00661 | -0.137 | 95.834
0.5 | 0.695 | 0.00676 | -0.138 | 102.848
1 | 0.756 | 0.00695 | -0.138 | 108.907
1.5 | 0.818 | 0.00713 | -0.139 | 114.737
2 | 0.878 | 0.00738 | -0.139 | 118.971
2.5 | 0.939 | 0.00765 | -0.14 | 122.736
3 | 0.999 | 0.00796 | -0.14 | 125.542
3.5 | 1.059 | 0.00829 | -0.141 | 127.704
4 | 1.118 | 0.00864 | -0.141 | 129.362
4.5 | 1.176 | 0.00905 | -0.142 | 129.927
5 | 1.232 | 0.00971 | -0.142 | 126.906
5.5 | 1.284 | 0.01015 | -0.143 | 126.465
6 | 1.333 | 0.0107 | -0.143 | 124.509
6.5 | 1.378 | 0.01142 | -0.144 | 120.619
7 | 1.419 | 0.01214 | -0.144 | 116.914
7.5 | 1.449 | 0.01272 | -0.145 | 113.874
8 | 1.467 | 0.00922 | -0.145 | 159.084
8.5 | 1.477 | 0.00952 | -0.145 | 155.145
9 | 1.476 | 0.00988 | -0.146 | 149.343
9.5 | 1.462 | 0.01517 | -0.146 | 96.385
10 | 1.436 | 0.01613 | -0.146 | 89.007
10.5 | 1.395 | 0.01711 | -0.146 | 81.511
11 | 1.34 | 0.01814 | -0.147 | 73.898
11.5 | 1.271 | 0.01942 | -0.147 | 65.475
12 | 1.188 | 0.02129 | -0.146 | 55.791
12.5 | 1.093 | 0.02319 | -0.145 | 47.145
13 | 0.989 | 0.02575 | -0.144 | 38.404
13.5 | 0.873 | 0.03017 | -0.142 | 28.919

## 110. Re 10M Mach 0.25 (2)
BIGFOIL.COM POLAR EXPORT
e67
EPPLER 67 |  |  |  | Cl Max: | 1.8367 | at alpha= | 16 | deg
XFOIL ncrit=9 |  |  |  | L/D Max: | 154.845 | at alpha= | 3 | deg
Re: | 10000000 |  |  | Cd Min: | 0.14495 | at alpha= | -17 | deg
Mach: | 0.25 |  |  | Cl=0 at alpha= | -4.9178 | deg
|  |  |  | @ Cl=0.1, Cd= | 0.0049892
|  |  |  | @ Cl=0.4, Cd= | 0.0045295
|  |  |  | @ Cl=0.6, Cd= | 0.0046818
alpha (deg) | Cl | Cd | Cm | Cl/Cd
-17 | -0.5722 | 0.14495 | -0.0472 | -3.9476
-16.5 | -0.5975 | 0.1295 | -0.0563 | -4.6139
-16 | -0.6372 | 0.11243 | -0.0669 | -5.6675
-15.5 | -0.7017 | 0.09246 | -0.0804 | -7.5892
-15 | -0.8017 | 0.06877 | -0.0985 | -11.6577
-14.5 | -0.8687 | 0.04931 | -0.1149 | -17.6171
-14 | -0.8951 | 0.03184 | -0.1358 | -28.1124
-13.5 | -0.9156 | 0.02213 | -0.1466 | -41.3737
-13 | -0.8733 | 0.01673 | -0.1529 | -52.1996
-12.5 | -0.8383 | 0.01429 | -0.1506 | -58.6634
-12 | -0.7938 | 0.01242 | -0.1487 | -63.913
-11.5 | -0.7467 | 0.0114 | -0.1462 | -65.5
-11 | -0.697 | 0.01044 | -0.144 | -66.7625
-10.5 | -0.6433 | 0.00977 | -0.1425 | -65.8444
-10 | -0.5876 | 0.0092 | -0.1413 | -63.8696
-9.5 | -0.5331 | 0.00841 | -0.1401 | -63.3888
-9 | -0.4773 | 0.0077 | -0.1391 | -61.987
-8.5 | -0.4198 | 0.00723 | -0.1384 | -58.0636
-8 | -0.3618 | 0.00682 | -0.1379 | -53.0499
-7.5 | -0.3034 | 0.00649 | -0.1375 | -46.7488
-7 | -0.2447 | 0.00623 | -0.1372 | -39.2777
-6.5 | -0.186 | 0.006 | -0.137 | -31
-6 | -0.1273 | 0.00574 | -0.1369 | -22.1777
-5.5 | -0.0684 | 0.00555 | -0.1368 | -12.3243
-5 | -0.0096 | 0.00536 | -0.1368 | -1.791
-4.5 | 0.0488 | 0.00513 | -0.1368 | 9.5127
-4 | 0.107 | 0.00497 | -0.1367 | 21.5292
-3.5 | 0.1653 | 0.00483 | -0.1368 | 34.2236
-3 | 0.2237 | 0.00471 | -0.1368 | 47.4947
-2 | 0.3397 | 0.00453 | -0.137 | 74.989
-1.5 | 0.3973 | 0.00453 | -0.1369 | 87.7042
-1 | 0.4546 | 0.00452 | -0.1369 | 100.5752
-0.5 | 0.5117 | 0.00456 | -0.1368 | 112.2149
0 | 0.5685 | 0.00462 | -0.1367 | 123.0519
0.5 | 0.6246 | 0.00473 | -0.1364 | 132.0507
1 | 0.6803 | 0.00486 | -0.136 | 139.9794
1.5 | 0.7359 | 0.00502 | -0.1356 | 146.5936
2 | 0.7904 | 0.00525 | -0.135 | 150.5524
2.5 | 0.8447 | 0.0055 | -0.1344 | 153.5818
3 | 0.8981 | 0.0058 | -0.1335 | 154.8448
3.5 | 0.9505 | 0.00616 | -0.1324 | 154.3019
4 | 1.0037 | 0.00649 | -0.1315 | 154.6533
4.5 | 1.0545 | 0.00693 | -0.13 | 152.1645
5 | 1.1056 | 0.00736 | -0.1286 | 150.2174
5.5 | 1.1555 | 0.00785 | -0.1269 | 147.1975
6 | 1.2052 | 0.00831 | -0.1251 | 145.0301
6.5 | 1.2535 | 0.00883 | -0.123 | 141.9592
7 | 1.3003 | 0.00933 | -0.1206 | 139.3676
7.5 | 1.3424 | 0.00979 | -0.1171 | 137.1195
8 | 1.3878 | 0.01031 | -0.1143 | 134.6072
8.5 | 1.4282 | 0.01085 | -0.1104 | 131.6313
9 | 1.4691 | 0.0114 | -0.1067 | 128.8684
9.5 | 1.508 | 0.01205 | -0.1027 | 125.1452
10 | 1.5474 | 0.01275 | -0.0989 | 121.3647
10.5 | 1.5836 | 0.01358 | -0.0946 | 116.6127
11 | 1.6196 | 0.01445 | -0.0903 | 112.083
11.5 | 1.6538 | 0.01544 | -0.086 | 107.1114
12 | 1.6846 | 0.01666 | -0.0813 | 101.1164
12.5 | 1.7124 | 0.01811 | -0.0764 | 94.5555
13 | 1.7387 | 0.01972 | -0.0716 | 88.1694
13.5 | 1.7644 | 0.0215 | -0.067 | 82.0651
14 | 1.7857 | 0.02366 | -0.0624 | 75.4734
14.5 | 1.8049 | 0.02615 | -0.0579 | 69.021
15 | 1.8194 | 0.02918 | -0.0536 | 62.3509
15.5 | 1.8305 | 0.03273 | -0.0497 | 55.9273
16 | 1.8367 | 0.03703 | -0.0463 | 49.6003
16.5 | 1.8351 | 0.04246 | -0.0435 | 43.2195
17 | 1.8293 | 0.04889 | -0.0418 | 37.4166
17.5 | 1.82 | 0.05628 | -0.0413 | 32.3383
18 | 1.8023 | 0.0654 | -0.0423 | 27.5581
18.5 | 1.7829 | 0.07551 | -0.0448 | 23.6114
19 | 1.75 | 0.08837 | -0.0495 | 19.8031
19.5 | 1.7166 | 0.10221 | -0.0559 | 16.7948
20 | 1.6774 | 0.11763 | -0.0641 | 14.26

## 111. Re 10M Mach 0.50 (1)
BIGFOIL.COM POLAR EXPORT
e67
EPPLER 67 |  |  |  | Cl Max: | 1.471 | at alpha= | 6.5 | deg
JavaFoil+Calcfoil stall+Eppler ext transition |  |  |  | L/D Max: | 154.384 | at alpha= | 6 | deg
Re: | 10000000 |  |  | Cd Min: | 0.00579 | at alpha= | -3.5 | deg
Mach: | 0.5 |  |  | Cl=0 at alpha= | -5.1194 | deg
|  |  |  | @ Cl=0.1, Cd= | 0.0059539
|  |  |  | @ Cl=0.4, Cd= | 0.0058323
|  |  |  | @ Cl=0.6, Cd= | 0.0068427
alpha (deg) | Cl | Cd | Cm | Cl/Cd
-20 | -0.834 | 0.14979 | -0.075 | -5.566
-19.5 | -0.806 | 0.14306 | -0.075 | -5.633
-19 | -0.778 | 0.13992 | -0.076 | -5.561
-18.5 | -0.753 | 0.13883 | -0.078 | -5.423
-18 | -0.726 | 0.12877 | -0.08 | -5.641
-17.5 | -0.697 | 0.12535 | -0.079 | -5.561
-17 | -0.668 | 0.11965 | -0.078 | -5.585
-16.5 | -0.639 | 0.11811 | -0.076 | -5.408
-16 | -0.609 | 0.11521 | -0.074 | -5.288
-15.5 | -0.581 | 0.10935 | -0.073 | -5.311
-15 | -0.553 | 0.10623 | -0.073 | -5.204
-14.5 | -0.526 | 0.10555 | -0.076 | -4.985
-14 | -0.498 | 0.09872 | -0.075 | -5.045
-13.5 | -0.469 | 0.09426 | -0.074 | -4.98
-13 | -0.441 | 0.09082 | -0.072 | -4.85
-12.5 | -0.412 | 0.08719 | -0.069 | -4.722
-12 | -0.384 | 0.07994 | -0.07 | -4.806
-11.5 | -0.356 | 0.08477 | -0.069 | -4.199
-11 | -0.328 | 0.0763 | -0.07 | -4.301
-10.5 | -0.301 | 0.06896 | -0.074 | -4.367
-10 | -0.274 | 0.06162 | -0.079 | -4.45
-9.5 | -0.249 | 0.05336 | -0.089 | -4.662
-9 | -0.228 | 0.03878 | -0.106 | -5.876
-8.5 | -0.189 | 0.05562 | -0.07 | -3.391
-8 | -0.166 | 0.04071 | -0.099 | -4.077
-7.5 | -0.159 | 0.00932 | -0.137 | -17.037
-7 | -0.211 | 0.00712 | -0.144 | -29.636
-6.5 | -0.171 | 0.00669 | -0.144 | -25.602
-6 | -0.115 | 0.00645 | -0.145 | -17.76
-5.5 | -0.051 | 0.00624 | -0.146 | -8.157
-5 | 0.016 | 0.00606 | -0.147 | 2.665
-4.5 | 0.085 | 0.00598 | -0.147 | 14.195
-4 | 0.154 | 0.00586 | -0.148 | 26.328
-3.5 | 0.224 | 0.00579 | -0.149 | 38.642
-3 | 0.294 | 0.00581 | -0.149 | 50.482
-2.5 | 0.363 | 0.00579 | -0.15 | 62.736
-2 | 0.433 | 0.00587 | -0.151 | 73.856
-1.5 | 0.502 | 0.00584 | -0.151 | 86.007
-1 | 0.572 | 0.00678 | -0.152 | 84.282
-0.5 | 0.639 | 0.00693 | -0.153 | 92.232
0 | 0.708 | 0.00712 | -0.153 | 99.498
0.5 | 0.777 | 0.0073 | -0.154 | 106.394
1 | 0.845 | 0.00756 | -0.154 | 111.767
1.5 | 0.913 | 0.00784 | -0.155 | 116.472
2 | 0.981 | 0.00817 | -0.156 | 119.967
2.5 | 1.048 | 0.00855 | -0.156 | 122.597
3 | 1.115 | 0.00899 | -0.157 | 123.967
3.5 | 1.181 | 0.00948 | -0.158 | 124.547
4 | 1.245 | 0.01005 | -0.158 | 123.892
4.5 | 1.308 | 0.01067 | -0.159 | 122.578
5 | 1.366 | 0.01139 | -0.159 | 119.915
5.5 | 1.415 | 0.01242 | -0.16 | 113.867
6 | 1.45 | 0.00939 | -0.16 | 154.384
6.5 | 1.471 | 0.01003 | -0.16 | 146.565
7 | 1.465 | 0.01062 | -0.161 | 137.844
7.5 | 1.358 | 0.0167 | -0.161 | 81.327
8 | 0.882 | 0.01817 | -0.161 | 48.524
8.5 | 0.912 | 0.02007 | -0.161 | 45.409
9 | 0.929 | 0.02385 | -0.159 | 38.944
9.5 | 0.968 | 0.02251 | -0.161 | 43.002
10 | 0.978 | 0.02739 | -0.157 | 35.716
10.5 | 0.962 | 0.03933 | -0.148 | 24.453
11 | 0.876 | 0.07801 | -0.09 | 11.236
11.5 | 0.952 | 0.06363 | -0.128 | 14.96

## 112. Re 10M Mach 0.50 (2)
BIGFOIL.COM POLAR EXPORT
e67
EPPLER 67 |  |  |  | Cl Max: | 1.5845 | at alpha= | 9.5 | deg
XFOIL ncrit=9 |  |  |  | L/D Max: | 162.729 | at alpha= | 2.5 | deg
Re: | 10000000 |  |  | Cd Min: | 0.13395 | at alpha= | 14.5 | deg
Mach: | 0.5 |  |  | Cl=0 at alpha= | -4.7879 | deg
|  |  |  | @ Cl=0.1, Cd= | 0.0052822
|  |  |  | @ Cl=0.4, Cd= | 0.0046685
|  |  |  | @ Cl=0.6, Cd= | 0.004728
alpha (deg) | Cl | Cd | Cm | Cl/Cd
-9 | -0.2631 | 0.03708 | -0.1648 | -7.0955
-8.5 | -0.2752 | 0.02602 | -0.1757 | -10.5765
-8 | -0.3164 | 0.02033 | -0.172 | -15.5632
-7.5 | -0.3274 | 0.01393 | -0.1673 | -23.5032
-7 | -0.2987 | 0.00914 | -0.1624 | -32.6805
-6.5 | -0.2374 | 0.00732 | -0.1592 | -32.4317
-6 | -0.1688 | 0.00651 | -0.157 | -25.9293
-5.5 | -0.0991 | 0.00603 | -0.1555 | -16.4345
-5 | -0.0294 | 0.00574 | -0.1544 | -5.122
-4.5 | 0.0399 | 0.00553 | -0.1536 | 7.2152
-4 | 0.1078 | 0.00525 | -0.153 | 20.5333
-3.5 | 0.1751 | 0.00504 | -0.1525 | 34.7421
-3 | 0.242 | 0.0049 | -0.1521 | 49.3878
-2.5 | 0.3088 | 0.00476 | -0.1519 | 64.8739
-2 | 0.3746 | 0.00468 | -0.1516 | 80.0427
-1.5 | 0.4406 | 0.00465 | -0.1514 | 94.7527
-1 | 0.5056 | 0.00465 | -0.1511 | 108.7312
-0.5 | 0.57 | 0.0047 | -0.1507 | 121.2766
0 | 0.6342 | 0.00476 | -0.1503 | 133.2353
0.5 | 0.6975 | 0.00487 | -0.1497 | 143.2238
1 | 0.7598 | 0.00503 | -0.1488 | 151.0537
1.5 | 0.8216 | 0.00523 | -0.1477 | 157.0937
2 | 0.8827 | 0.00547 | -0.1464 | 161.3711
2.5 | 0.9422 | 0.00579 | -0.1447 | 162.7288
3 | 1.0003 | 0.00618 | -0.1425 | 161.8608
3.5 | 1.0579 | 0.00657 | -0.1401 | 161.0198
4 | 1.1129 | 0.00705 | -0.137 | 157.8582
4.5 | 1.1664 | 0.00751 | -0.1334 | 155.3129
5 | 1.2132 | 0.00804 | -0.1283 | 150.8955
5.5 | 1.259 | 0.00869 | -0.1229 | 144.8792
6 | 1.3053 | 0.00936 | -0.1175 | 139.4551
6.5 | 1.3509 | 0.01008 | -0.1118 | 134.0179
7.5 | 1.4317 | 0.01184 | -0.0983 | 120.9206
8 | 1.4778 | 0.01286 | -0.0924 | 114.9145
8.5 | 1.5222 | 0.01406 | -0.0862 | 108.2646
9 | 1.5623 | 0.01561 | -0.0792 | 100.0833
9.5 | 1.5845 | 0.01824 | -0.0704 | 86.8695
10 | 1.5799 | 0.02267 | -0.0601 | 69.6912
10.5 | 1.5573 | 0.02899 | -0.051 | 53.7185
11 | 1.5298 | 0.03678 | -0.0449 | 41.5933
11.5 | 1.497 | 0.04632 | -0.0419 | 32.3187
12 | 1.4584 | 0.05789 | -0.0426 | 25.1926
12.5 | 1.4209 | 0.07098 | -0.0467 | 20.0183
13 | 1.3822 | 0.08583 | -0.0538 | 16.1039
13.5 | 1.3469 | 0.10158 | -0.0628 | 13.2595
14 | 1.3149 | 0.11786 | -0.073 | 11.1565
14.5 | 1.2884 | 0.13395 | -0.0835 | 9.6185

## 113. Re 12M Mach 0.00 (1)
BIGFOIL.COM POLAR EXPORT
e67
EPPLER 67 |  |  |  | Cl Max: | 1.497 | at alpha= | 10 | deg
JavaFoil+Calcfoil stall+Eppler ext transition |  |  |  | L/D Max: | 165.221 | at alpha= | 9 | deg
Re: | 12000000 |  |  | Cd Min: | 0.00554 | at alpha= | -3.5 | deg
Mach: | 0 |  |  | Cl=0 at alpha= | -5.1186 | deg
|  |  |  | @ Cl=0.1, Cd= | 0.0055913
|  |  |  | @ Cl=0.4, Cd= | 0.0058475
|  |  |  | @ Cl=0.6, Cd= | 0.0065067
alpha (deg) | Cl | Cd | Cm | Cl/Cd
-16.5 | -0.459 | 0.10195 | -0.071 | -4.505
-16 | -0.471 | 0.09553 | -0.073 | -4.927
-15.5 | -0.478 | 0.09444 | -0.071 | -5.059
-15 | -0.486 | 0.08833 | -0.073 | -5.503
-14.5 | -0.493 | 0.08181 | -0.075 | -6.027
-14 | -0.498 | 0.07518 | -0.078 | -6.624
-13.5 | -0.506 | 0.06314 | -0.084 | -8.007
-13 | -0.503 | 0.06008 | -0.085 | -8.369
-12.5 | -0.509 | 0.04559 | -0.093 | -11.167
-12 | -0.517 | 0.03002 | -0.101 | -17.231
-11.5 | -0.521 | 0.01874 | -0.108 | -27.83
-11 | -0.518 | 0.0102 | -0.114 | -50.808
-10.5 | -0.506 | 0.00966 | -0.118 | -52.359
-10 | -0.485 | 0.00699 | -0.121 | -69.352
-9.5 | -0.449 | 0.00675 | -0.121 | -66.543
-9 | -0.41 | 0.0065 | -0.122 | -63.024
-8.5 | -0.366 | 0.00644 | -0.123 | -56.822
-8 | -0.319 | 0.00628 | -0.123 | -50.737
-7.5 | -0.268 | 0.00613 | -0.124 | -43.758
-7 | -0.215 | 0.00602 | -0.124 | -35.779
-6.5 | -0.16 | 0.00588 | -0.125 | -27.247
-6 | -0.103 | 0.00574 | -0.126 | -17.979
-5.5 | -0.045 | 0.0057 | -0.126 | -7.9
-5 | 0.014 | 0.00566 | -0.127 | 2.499
-4.5 | 0.074 | 0.0056 | -0.127 | 13.205
-4 | 0.134 | 0.00558 | -0.128 | 24.021
-3.5 | 0.194 | 0.00554 | -0.129 | 35.035
-3 | 0.254 | 0.00554 | -0.129 | 45.896
-2.5 | 0.315 | 0.00556 | -0.13 | 56.584
-2 | 0.375 | 0.00556 | -0.13 | 67.526
-1.5 | 0.435 | 0.00625 | -0.131 | 69.639
-1 | 0.495 | 0.00631 | -0.132 | 78.426
-0.5 | 0.554 | 0.00643 | -0.132 | 86.192
0 | 0.614 | 0.00653 | -0.133 | 93.939
0.5 | 0.673 | 0.00669 | -0.133 | 100.584
1 | 0.733 | 0.00683 | -0.134 | 107.218
1.5 | 0.792 | 0.00704 | -0.134 | 112.439
2 | 0.851 | 0.00724 | -0.135 | 117.455
2.5 | 0.91 | 0.00746 | -0.135 | 121.86
3 | 0.968 | 0.00772 | -0.136 | 125.368
3.5 | 1.026 | 0.00801 | -0.136 | 128.074
4 | 1.083 | 0.00832 | -0.137 | 130.134
4.5 | 1.14 | 0.00865 | -0.137 | 131.811
5 | 1.194 | 0.00899 | -0.138 | 132.926
5.5 | 1.246 | 0.00959 | -0.138 | 129.88
6 | 1.296 | 0.01002 | -0.139 | 129.343
6.5 | 1.342 | 0.01058 | -0.139 | 126.831
7 | 1.385 | 0.01097 | -0.14 | 126.302
7.5 | 1.421 | 0.01159 | -0.14 | 122.668
8 | 1.451 | 0.01205 | -0.141 | 120.439
8.5 | 1.475 | 0.01254 | -0.141 | 117.538
9 | 1.487 | 0.009 | -0.141 | 165.221
9.5 | 1.496 | 0.00925 | -0.142 | 161.627
10 | 1.497 | 0.00956 | -0.142 | 156.496
10.5 | 1.491 | 0.01478 | -0.142 | 100.822
11 | 1.477 | 0.01555 | -0.142 | 94.955
11.5 | 1.455 | 0.01653 | -0.143 | 88.056
12 | 1.428 | 0.01741 | -0.143 | 82.034
12.5 | 1.394 | 0.01841 | -0.143 | 75.75
13 | 1.353 | 0.01958 | -0.143 | 69.103
13.5 | 1.308 | 0.02093 | -0.142 | 62.494
14 | 1.259 | 0.02242 | -0.142 | 56.14
14.5 | 1.209 | 0.02347 | -0.142 | 51.521
15 | 1.152 | 0.02641 | -0.141 | 43.617

## 114. Re 12M Mach 0.00 (2)
BIGFOIL.COM POLAR EXPORT
e67
EPPLER 67 |  |  |  | Cl Max: | 1.951 | at alpha= | 19.5 | deg
XFOIL ncrit=9 |  |  |  | L/D Max: | 152.909 | at alpha= | 4 | deg
Re: | 12000000 |  |  | Cd Min: | 0.05349 | at alpha= | 20 | deg
Mach: | 0 |  |  | Cl=0 at alpha= | -4.9462 | deg
|  |  |  | @ Cl=0.1, Cd= | 0.004862
|  |  |  | @ Cl=0.4, Cd= | 0.0045128
|  |  |  | @ Cl=0.6, Cd= | 0.0047229
alpha (deg) | Cl | Cd | Cm | Cl/Cd
-18.5 | -1.2802 | 0.03713 | -0.1116 | -34.4789
-18 | -1.2679 | 0.03044 | -0.1193 | -41.6524
-17.5 | -1.2661 | 0.0226 | -0.1291 | -56.0221
-17 | -1.2363 | 0.01956 | -0.1327 | -63.2055
-16.5 | -1.2076 | 0.01784 | -0.1312 | -67.6906
-16 | -1.1703 | 0.01561 | -0.1316 | -74.9712
-15.5 | -1.1211 | 0.01422 | -0.1327 | -78.8397
-15 | -1.0655 | 0.01306 | -0.1347 | -81.585
-14.5 | -1.0097 | 0.01216 | -0.1362 | -83.0345
-14 | -0.9663 | 0.0115 | -0.1346 | -84.0261
-13.5 | -0.9161 | 0.01082 | -0.1345 | -84.6673
-13 | -0.865 | 0.0103 | -0.1342 | -83.9806
-12.5 | -0.815 | 0.00982 | -0.1337 | -82.9939
-12 | -0.7658 | 0.00935 | -0.1329 | -81.9037
-11.5 | -0.7148 | 0.009 | -0.1324 | -79.4222
-11 | -0.6632 | 0.00859 | -0.132 | -77.2061
-10 | -0.5579 | 0.00777 | -0.1315 | -71.8018
-9.5 | -0.5048 | 0.00731 | -0.1313 | -69.0561
-9 | -0.451 | 0.0069 | -0.1312 | -65.3623
-8.5 | -0.3965 | 0.00658 | -0.1312 | -60.2584
-8 | -0.3414 | 0.00629 | -0.1313 | -54.2766
-7.5 | -0.2859 | 0.00607 | -0.1314 | -47.1005
-7 | -0.2302 | 0.00589 | -0.1315 | -39.0832
-6.5 | -0.1744 | 0.00569 | -0.1316 | -30.6503
-6 | -0.1184 | 0.00548 | -0.1318 | -21.6058
-5.5 | -0.0621 | 0.00534 | -0.132 | -11.6292
-5 | -0.006 | 0.00516 | -0.1321 | -1.1628
-4.5 | 0.0498 | 0.00497 | -0.1323 | 10.0201
-4 | 0.1056 | 0.00485 | -0.1324 | 21.7732
-3.5 | 0.1619 | 0.00472 | -0.1325 | 34.3008
-3 | 0.2178 | 0.00463 | -0.1327 | 47.041
-2.5 | 0.2738 | 0.00453 | -0.1328 | 60.4415
-2 | 0.3293 | 0.00449 | -0.1329 | 73.3408
-1.5 | 0.3847 | 0.00451 | -0.1329 | 85.2993
-1 | 0.44 | 0.00452 | -0.1329 | 97.3451
-0.5 | 0.4951 | 0.00456 | -0.1328 | 108.5746
0 | 0.5499 | 0.00464 | -0.1328 | 118.5129
0.5 | 0.6043 | 0.00473 | -0.1326 | 127.759
1 | 0.6581 | 0.00487 | -0.1324 | 135.1335
1.5 | 0.7115 | 0.00505 | -0.132 | 140.8911
2 | 0.765 | 0.00523 | -0.1317 | 146.2715
2.5 | 0.8172 | 0.00549 | -0.1312 | 148.8525
3 | 0.8698 | 0.00573 | -0.1307 | 151.7976
3.5 | 0.9209 | 0.00606 | -0.1299 | 151.9637
4 | 0.9725 | 0.00636 | -0.1293 | 152.9088
4.5 | 1.0223 | 0.00676 | -0.1283 | 151.2278
5 | 1.0725 | 0.00713 | -0.1274 | 150.4208
5.5 | 1.1223 | 0.00751 | -0.1265 | 149.4407
6 | 1.1711 | 0.00793 | -0.1253 | 147.6797
6.5 | 1.2196 | 0.00835 | -0.1241 | 146.0599
7 | 1.2671 | 0.00879 | -0.1227 | 144.1524
7.5 | 1.313 | 0.00926 | -0.121 | 141.7927
8.5 | 1.4035 | 0.01001 | -0.1173 | 140.2098
9 | 1.449 | 0.01048 | -0.1157 | 138.2634
9.5 | 1.4928 | 0.01098 | -0.1137 | 135.9563
10 | 1.5306 | 0.01148 | -0.1105 | 133.3275
10.5 | 1.5661 | 0.01203 | -0.1069 | 130.1829
11 | 1.601 | 0.01267 | -0.1033 | 126.3615
11.5 | 1.6368 | 0.01328 | -0.1001 | 123.253
12 | 1.6703 | 0.014 | -0.0965 | 119.3071
12.5 | 1.7017 | 0.01485 | -0.0928 | 114.5926
13 | 1.7317 | 0.0158 | -0.089 | 109.6013
13.5 | 1.7597 | 0.01686 | -0.0851 | 104.3713
14 | 1.7876 | 0.01796 | -0.0814 | 99.5323
14.5 | 1.8138 | 0.01921 | -0.0777 | 94.4196
15 | 1.8384 | 0.02062 | -0.0741 | 89.1562
15.5 | 1.8618 | 0.02217 | -0.0705 | 83.9783
16 | 1.8823 | 0.02399 | -0.067 | 78.4619
16.5 | 1.9006 | 0.02607 | -0.0635 | 72.9037
17 | 1.9165 | 0.02847 | -0.0602 | 67.3165
17.5 | 1.9297 | 0.03124 | -0.0572 | 61.7702
18 | 1.9375 | 0.03468 | -0.0542 | 55.8679
18.5 | 1.9486 | 0.03807 | -0.052 | 51.1847
19 | 1.9489 | 0.04278 | -0.0498 | 45.5563
19.5 | 1.951 | 0.04768 | -0.0485 | 40.9186
20 | 1.948 | 0.05349 | -0.0478 | 36.418

## 115. Re 12M Mach 0.10 (1)
BIGFOIL.COM POLAR EXPORT
e67
EPPLER 67 |  |  |  | Cl Max: | 1.493 | at alpha= | 9.5 | deg
JavaFoil+Calcfoil stall+Eppler ext transition |  |  |  | L/D Max: | 163.78 | at alpha= | 9 | deg
Re: | 12000000 |  |  | Cd Min: | 0.00555 | at alpha= | -3.5 | deg
Mach: | 0.1 |  |  | Cl=0 at alpha= | -5.1186 | deg
|  |  |  | @ Cl=0.1, Cd= | 0.0055785
|  |  |  | @ Cl=0.4, Cd= | 0.0058345
|  |  |  | @ Cl=0.6, Cd= | 0.0065217
alpha (deg) | Cl | Cd | Cm | Cl/Cd
-16 | -0.437 | 0.09825 | -0.072 | -4.451
-15.5 | -0.448 | 0.09709 | -0.07 | -4.61
-15 | -0.459 | 0.09066 | -0.072 | -5.063
-14.5 | -0.468 | 0.08447 | -0.074 | -5.546
-14 | -0.476 | 0.07783 | -0.076 | -6.119
-13.5 | -0.485 | 0.06689 | -0.082 | -7.254
-13 | -0.485 | 0.06358 | -0.083 | -7.634
-12.5 | -0.491 | 0.05172 | -0.09 | -9.485
-12 | -0.497 | 0.03781 | -0.097 | -13.135
-11.5 | -0.506 | 0.02255 | -0.106 | -22.434
-11 | -0.508 | 0.01378 | -0.113 | -36.831
-10.5 | -0.499 | 0.01023 | -0.117 | -48.729
-10 | -0.482 | 0.00706 | -0.121 | -68.24
-9.5 | -0.448 | 0.00681 | -0.122 | -65.783
-9 | -0.409 | 0.00654 | -0.123 | -62.58
-8.5 | -0.366 | 0.00638 | -0.123 | -57.382
-8 | -0.319 | 0.00632 | -0.124 | -50.54
-7.5 | -0.269 | 0.00615 | -0.124 | -43.728
-7 | -0.216 | 0.00604 | -0.125 | -35.783
-6.5 | -0.161 | 0.0059 | -0.126 | -27.272
-6 | -0.104 | 0.00579 | -0.126 | -17.903
-5.5 | -0.045 | 0.00571 | -0.127 | -7.922
-5 | 0.014 | 0.00567 | -0.128 | 2.507
-4.5 | 0.074 | 0.00557 | -0.128 | 13.343
-4 | 0.135 | 0.00559 | -0.129 | 24.095
-3.5 | 0.195 | 0.00555 | -0.129 | 35.16
-3 | 0.256 | 0.00555 | -0.13 | 46.062
-2.5 | 0.316 | 0.00557 | -0.131 | 56.761
-2 | 0.377 | 0.00557 | -0.131 | 67.753
-1.5 | 0.437 | 0.00626 | -0.132 | 69.907
-1 | 0.498 | 0.00633 | -0.132 | 78.602
-0.5 | 0.557 | 0.00645 | -0.133 | 86.375
0 | 0.617 | 0.00655 | -0.133 | 94.223
0.5 | 0.677 | 0.00671 | -0.134 | 100.755
1 | 0.736 | 0.00686 | -0.134 | 107.353
1.5 | 0.796 | 0.00707 | -0.135 | 112.577
2 | 0.855 | 0.00727 | -0.136 | 117.659
2.5 | 0.914 | 0.0075 | -0.136 | 121.908
3 | 0.973 | 0.00775 | -0.137 | 125.478
3.5 | 1.031 | 0.00805 | -0.137 | 128.062
4 | 1.089 | 0.00838 | -0.138 | 129.921
4.5 | 1.145 | 0.00869 | -0.138 | 131.731
5 | 1.2 | 0.00904 | -0.139 | 132.802
5.5 | 1.252 | 0.00967 | -0.139 | 129.509
6 | 1.301 | 0.01008 | -0.14 | 129.09
6.5 | 1.348 | 0.01066 | -0.14 | 126.411
7 | 1.391 | 0.01126 | -0.141 | 123.479
7.5 | 1.426 | 0.01169 | -0.141 | 121.966
8 | 1.455 | 0.01219 | -0.141 | 119.371
8.5 | 1.477 | 0.01269 | -0.142 | 116.384
9 | 1.487 | 0.00908 | -0.142 | 163.78
9.5 | 1.493 | 0.00935 | -0.142 | 159.687
10 | 1.491 | 0.01434 | -0.143 | 103.979
10.5 | 1.481 | 0.01505 | -0.143 | 98.447
11 | 1.463 | 0.01587 | -0.143 | 92.214
11.5 | 1.437 | 0.01683 | -0.143 | 85.374
12 | 1.404 | 0.01776 | -0.143 | 79.052
12.5 | 1.363 | 0.01892 | -0.143 | 72.058
13 | 1.316 | 0.02016 | -0.143 | 65.296
13.5 | 1.264 | 0.02157 | -0.143 | 58.604
14 | 1.209 | 0.02323 | -0.142 | 52.029
14.5 | 1.153 | 0.02442 | -0.142 | 47.231

## 116. Re 12M Mach 0.10 (2)
BIGFOIL.COM POLAR EXPORT
e67
EPPLER 67 |  |  |  | Cl Max: | 1.9377 | at alpha= | 18.5 | deg
XFOIL ncrit=9 |  |  |  | L/D Max: | 153.213 | at alpha= | 4 | deg
Re: | 12000000 |  |  | Cd Min: | 0.18781 | at alpha= | -20 | deg
Mach: | 0.1 |  |  | Cl=0 at alpha= | -4.9422 | deg
|  |  |  | @ Cl=0.1, Cd= | 0.0048724
|  |  |  | @ Cl=0.4, Cd= | 0.0045124
|  |  |  | @ Cl=0.6, Cd= | 0.0047178
alpha (deg) | Cl | Cd | Cm | Cl/Cd
-20 | -0.6295 | 0.18781 | -0.0168 | -3.3518
-19.5 | -0.6596 | 0.16903 | -0.0266 | -3.9023
-19 | -0.6891 | 0.15188 | -0.0363 | -4.5371
-18.5 | -1.0381 | 0.07923 | -0.0805 | -13.1024
-18 | -1.155 | 0.05244 | -0.1009 | -22.0252
-17 | -1.2131 | 0.02467 | -0.1311 | -49.1731
-16.5 | -1.1877 | 0.02053 | -0.1365 | -57.8519
-16 | -1.1747 | 0.01746 | -0.1345 | -67.2795
-15.5 | -1.1288 | 0.01577 | -0.1352 | -71.5789
-15 | -1.0754 | 0.01414 | -0.1371 | -76.0537
-14.5 | -1.0193 | 0.01284 | -0.1388 | -79.3847
-14 | -0.9745 | 0.01194 | -0.1375 | -81.6164
-13.5 | -0.925 | 0.01116 | -0.1369 | -82.8853
-13 | -0.8734 | 0.01057 | -0.1365 | -82.6301
-12.5 | -0.8227 | 0.01004 | -0.1358 | -81.9422
-12 | -0.7733 | 0.00954 | -0.1348 | -81.0587
-11.5 | -0.7217 | 0.00916 | -0.1342 | -78.7882
-10 | -0.5627 | 0.00795 | -0.1329 | -70.7799
-9.5 | -0.5095 | 0.00742 | -0.1326 | -68.6658
-9 | -0.4552 | 0.00698 | -0.1324 | -65.2149
-8.5 | -0.4002 | 0.00664 | -0.1323 | -60.2711
-8 | -0.3447 | 0.00633 | -0.1322 | -54.455
-7.5 | -0.2887 | 0.0061 | -0.1323 | -47.3279
-6 | -0.1198 | 0.0055 | -0.1326 | -21.7818
-5.5 | -0.0631 | 0.00535 | -0.1327 | -11.7944
-5 | -0.0065 | 0.00518 | -0.1329 | -1.2548
-4.5 | 0.0497 | 0.00498 | -0.133 | 9.9799
-4 | 0.1058 | 0.00486 | -0.133 | 21.7695
-3.5 | 0.1625 | 0.00473 | -0.1332 | 34.3552
-3 | 0.2187 | 0.00463 | -0.1333 | 47.2354
-2.5 | 0.2751 | 0.00453 | -0.1335 | 60.7285
-2 | 0.3309 | 0.0045 | -0.1335 | 73.5333
-1.5 | 0.3866 | 0.00451 | -0.1335 | 85.7206
-1 | 0.4423 | 0.00452 | -0.1335 | 97.854
-0.5 | 0.4976 | 0.00456 | -0.1335 | 109.1228
0 | 0.5527 | 0.00464 | -0.1334 | 119.1164
0.5 | 0.6074 | 0.00473 | -0.1332 | 128.4144
1 | 0.6615 | 0.00488 | -0.1329 | 135.5533
1.5 | 0.7153 | 0.00505 | -0.1326 | 141.6436
2 | 0.769 | 0.00524 | -0.1322 | 146.7557
2.5 | 0.8214 | 0.0055 | -0.1317 | 149.3455
3 | 0.8744 | 0.00574 | -0.1312 | 152.3345
3.5 | 0.9256 | 0.00608 | -0.1304 | 152.2368
4 | 0.9775 | 0.00638 | -0.1297 | 153.2132
4.5 | 1.0276 | 0.00678 | -0.1287 | 151.5634
5 | 1.078 | 0.00716 | -0.1277 | 150.5587
5.5 | 1.128 | 0.00755 | -0.1267 | 149.404
6 | 1.1771 | 0.00797 | -0.1254 | 147.6913
6.5 | 1.2259 | 0.00839 | -0.1242 | 146.1144
7 | 1.2733 | 0.00885 | -0.1226 | 143.8757
7.5 | 1.3194 | 0.00932 | -0.1208 | 141.5665
8.5 | 1.41 | 0.0101 | -0.1168 | 139.604
9 | 1.4557 | 0.01057 | -0.115 | 137.72
9.5 | 1.4973 | 0.01109 | -0.1124 | 135.0135
10 | 1.5344 | 0.01159 | -0.1088 | 132.39
10.5 | 1.5703 | 0.0122 | -0.1052 | 128.7131
11 | 1.6057 | 0.01283 | -0.1016 | 125.152
11.5 | 1.6418 | 0.01349 | -0.0982 | 121.705
12 | 1.675 | 0.01428 | -0.0945 | 117.2969
12.5 | 1.7058 | 0.0152 | -0.0905 | 112.2237
13 | 1.7353 | 0.01622 | -0.0865 | 106.9852
14 | 1.792 | 0.01849 | -0.0789 | 96.9173
14.5 | 1.8178 | 0.01985 | -0.075 | 91.5768
15 | 1.8414 | 0.0214 | -0.0712 | 86.0467
15.5 | 1.8636 | 0.02314 | -0.0675 | 80.5359
16 | 1.8834 | 0.02515 | -0.0639 | 74.8867
16.5 | 1.8986 | 0.02761 | -0.0602 | 68.7649
17 | 1.9122 | 0.03039 | -0.0568 | 62.922
17.5 | 1.923 | 0.0336 | -0.0538 | 57.2321
18 | 1.9293 | 0.03747 | -0.051 | 51.4892
18.5 | 1.9377 | 0.04142 | -0.049 | 46.7817
19 | 1.936 | 0.04674 | -0.0473 | 41.4206
19.5 | 1.9346 | 0.05242 | -0.0465 | 36.9058
20 | 1.9282 | 0.05914 | -0.0465 | 32.604

## 117. Re 12M Mach 0.25 (1)
BIGFOIL.COM POLAR EXPORT
e67
EPPLER 67 |  |  |  | Cl Max: | 1.477 | at alpha= | 8.5 | deg
JavaFoil+Calcfoil stall+Eppler ext transition |  |  |  | L/D Max: | 159.263 | at alpha= | 8.5 | deg
Re: | 12000000 |  |  | Cd Min: | 0.0056 | at alpha= | -3.5 | deg
Mach: | 0.25 |  |  | Cl=0 at alpha= | -5.123 | deg
|  |  |  | @ Cl=0.1, Cd= | 0.0056277
|  |  |  | @ Cl=0.4, Cd= | 0.0057673
|  |  |  | @ Cl=0.6, Cd= | 0.0065897
alpha (deg) | Cl | Cd | Cm | Cl/Cd
-15 | -0.207 | 0.10274 | -0.065 | -2.015
-14.5 | -0.251 | 0.09599 | -0.066 | -2.614
-14 | -0.289 | 0.08959 | -0.069 | -3.227
-13.5 | -0.322 | 0.08336 | -0.071 | -3.863
-13 | -0.352 | 0.07266 | -0.078 | -4.849
-12.5 | -0.373 | 0.06918 | -0.078 | -5.396
-12 | -0.391 | 0.06176 | -0.083 | -6.329
-11.5 | -0.404 | 0.05257 | -0.089 | -7.688
-11 | -0.422 | 0.03416 | -0.102 | -12.361
-10.5 | -0.439 | 0.01782 | -0.113 | -24.659
-10 | -0.44 | 0.01033 | -0.119 | -42.55
-9.5 | -0.429 | 0.01001 | -0.124 | -42.817
-9 | -0.403 | 0.0069 | -0.126 | -58.394
-8.5 | -0.365 | 0.00669 | -0.127 | -54.477
-8 | -0.321 | 0.0064 | -0.127 | -50.157
-7.5 | -0.272 | 0.00631 | -0.128 | -43.154
-7 | -0.22 | 0.00609 | -0.129 | -36.095
-6.5 | -0.164 | 0.006 | -0.129 | -27.359
-6 | -0.106 | 0.00587 | -0.13 | -18.084
-5.5 | -0.046 | 0.00578 | -0.13 | -8.027
-5 | 0.015 | 0.00573 | -0.131 | 2.546
-4.5 | 0.076 | 0.00562 | -0.132 | 13.576
-4 | 0.138 | 0.00564 | -0.132 | 24.539
-3.5 | 0.2 | 0.0056 | -0.133 | 35.818
-3 | 0.263 | 0.0056 | -0.134 | 46.951
-2.5 | 0.325 | 0.00563 | -0.134 | 57.763
-2 | 0.387 | 0.00561 | -0.135 | 69.008
-1.5 | 0.449 | 0.00636 | -0.135 | 70.68
-1 | 0.511 | 0.00641 | -0.136 | 79.757
-0.5 | 0.572 | 0.00654 | -0.136 | 87.476
0 | 0.634 | 0.00665 | -0.137 | 95.356
0.5 | 0.695 | 0.00682 | -0.138 | 101.896
1 | 0.756 | 0.00698 | -0.138 | 108.298
1.5 | 0.818 | 0.0072 | -0.139 | 113.533
2 | 0.878 | 0.00743 | -0.139 | 118.238
2.5 | 0.939 | 0.00767 | -0.14 | 122.444
3 | 0.999 | 0.00796 | -0.14 | 125.603
3.5 | 1.059 | 0.00828 | -0.141 | 127.936
4 | 1.118 | 0.00862 | -0.141 | 129.668
4.5 | 1.176 | 0.00898 | -0.142 | 130.904
5 | 1.232 | 0.00959 | -0.142 | 128.457
5.5 | 1.284 | 0.01003 | -0.143 | 127.931
6 | 1.333 | 0.01056 | -0.143 | 126.243
6.5 | 1.378 | 0.01113 | -0.144 | 123.77
7 | 1.419 | 0.01183 | -0.144 | 119.942
7.5 | 1.449 | 0.01233 | -0.145 | 117.493
8 | 1.47 | 0.01297 | -0.145 | 113.396
8.5 | 1.477 | 0.00928 | -0.145 | 159.263
9 | 1.476 | 0.00965 | -0.146 | 153.013
9.5 | 1.463 | 0.01472 | -0.146 | 99.341
10 | 1.436 | 0.01569 | -0.146 | 91.535
10.5 | 1.395 | 0.01658 | -0.147 | 84.19
11 | 1.341 | 0.0176 | -0.147 | 76.214
11.5 | 1.273 | 0.01878 | -0.147 | 67.815
12 | 1.19 | 0.02052 | -0.146 | 57.98
12.5 | 1.096 | 0.02228 | -0.146 | 49.176
13 | 0.991 | 0.02471 | -0.145 | 40.114
13.5 | 0.877 | 0.02855 | -0.143 | 30.708

## 118. Re 12M Mach 0.25 (2)
BIGFOIL.COM POLAR EXPORT
e67
EPPLER 67 |  |  |  | Cl Max: | 1.8658 | at alpha= | 16.5 | deg
XFOIL ncrit=9 |  |  |  | L/D Max: | 155.123 | at alpha= | 4 | deg
Re: | 12000000 |  |  | Cd Min: | 0.21535 | at alpha= | -19 | deg
Mach: | 0.25 |  |  | Cl=0 at alpha= | -4.9161 | deg
|  |  |  | @ Cl=0.1, Cd= | 0.0049277
|  |  |  | @ Cl=0.4, Cd= | 0.0045395
|  |  |  | @ Cl=0.6, Cd= | 0.0047005
alpha (deg) | Cl | Cd | Cm | Cl/Cd
-19 | -0.5025 | 0.21535 | -0.0172 | -2.3334
-18.5 | -0.4775 | 0.20928 | -0.0224 | -2.2816
-18 | -0.5517 | 0.16782 | -0.0366 | -3.2875
-17.5 | -0.5847 | 0.14889 | -0.047 | -3.9271
-17 | -0.6081 | 0.13376 | -0.0561 | -4.5462
-16.5 | -0.6448 | 0.11712 | -0.0665 | -5.5055
-16 | -0.7472 | 0.09117 | -0.0842 | -8.1957
-15.5 | -0.8156 | 0.07265 | -0.0982 | -11.2264
-15 | -0.9003 | 0.05155 | -0.1156 | -17.4646
-14.5 | -0.9384 | 0.03369 | -0.1353 | -27.854
-14 | -0.9548 | 0.02394 | -0.1459 | -39.883
-13.5 | -0.9312 | 0.0176 | -0.1531 | -52.9091
-13 | -0.8965 | 0.01468 | -0.1518 | -61.0695
-12.5 | -0.8503 | 0.01278 | -0.1503 | -66.5336
-12 | -0.807 | 0.01148 | -0.1473 | -70.2962
-11.5 | -0.7567 | 0.01062 | -0.145 | -71.2524
-11 | -0.7044 | 0.00979 | -0.1432 | -71.951
-10.5 | -0.649 | 0.00919 | -0.1418 | -70.6202
-10 | -0.5923 | 0.00868 | -0.1408 | -68.2373
-9.5 | -0.5349 | 0.00821 | -0.1399 | -65.1523
-9 | -0.4788 | 0.00754 | -0.139 | -63.5013
-8.5 | -0.4214 | 0.00703 | -0.1383 | -59.9431
-8 | -0.3632 | 0.00662 | -0.1378 | -54.864
-7.5 | -0.3046 | 0.00629 | -0.1374 | -48.4261
-7 | -0.2457 | 0.00604 | -0.1371 | -40.6788
-6.5 | -0.1866 | 0.00584 | -0.137 | -31.9521
-6 | -0.1277 | 0.00561 | -0.1369 | -22.7629
-5.5 | -0.0687 | 0.00542 | -0.1368 | -12.6753
-5 | -0.0098 | 0.00525 | -0.1368 | -1.8667
-4.5 | 0.0486 | 0.00506 | -0.1368 | 9.6047
-4 | 0.1069 | 0.00491 | -0.1368 | 21.7719
-3.5 | 0.1654 | 0.00476 | -0.1368 | 34.7479
-3 | 0.2236 | 0.00465 | -0.1369 | 48.086
-2.5 | 0.2819 | 0.00456 | -0.137 | 61.8202
-2 | 0.3396 | 0.00452 | -0.137 | 75.1327
-1.5 | 0.3971 | 0.00454 | -0.1369 | 87.467
-1 | 0.4545 | 0.00453 | -0.1369 | 100.3311
-0.5 | 0.5115 | 0.00458 | -0.1368 | 111.6812
0 | 0.5683 | 0.00465 | -0.1367 | 122.2151
0.5 | 0.6248 | 0.00474 | -0.1365 | 131.8143
1 | 0.6803 | 0.00491 | -0.1361 | 138.554
1.5 | 0.7358 | 0.00507 | -0.1357 | 145.1282
2 | 0.7908 | 0.00528 | -0.1351 | 149.7727
2.5 | 0.8448 | 0.00555 | -0.1344 | 152.2162
3 | 0.8993 | 0.0058 | -0.1338 | 155.0517
3.5 | 0.9515 | 0.00619 | -0.1326 | 153.7157
4 | 1.0052 | 0.00648 | -0.1318 | 155.1235
4.5 | 1.0565 | 0.00691 | -0.1304 | 152.8944
5 | 1.1082 | 0.00731 | -0.1291 | 151.6005
5.5 | 1.159 | 0.00775 | -0.1276 | 149.5484
6 | 1.2091 | 0.00821 | -0.1259 | 147.2716
6.5 | 1.2588 | 0.00866 | -0.1241 | 145.358
7 | 1.3066 | 0.00918 | -0.1218 | 142.3312
7.5 | 1.3528 | 0.00967 | -0.1192 | 139.8966
9 | 1.4787 | 0.01109 | -0.1085 | 133.3363
9.5 | 1.5191 | 0.01168 | -0.1047 | 130.0599
10 | 1.5573 | 0.01238 | -0.1006 | 125.7916
10.5 | 1.5952 | 0.01311 | -0.0965 | 121.6781
11 | 1.6317 | 0.01396 | -0.0922 | 116.884
11.5 | 1.666 | 0.01492 | -0.0878 | 111.6622
12 | 1.6966 | 0.0161 | -0.083 | 105.3789
12.5 | 1.7264 | 0.0174 | -0.0782 | 99.2184
13 | 1.7562 | 0.01878 | -0.0737 | 93.5144
13.5 | 1.7827 | 0.02044 | -0.0691 | 87.2162
14 | 1.8051 | 0.02245 | -0.0643 | 80.4053
14.5 | 1.8257 | 0.02476 | -0.0597 | 73.7359
15 | 1.8423 | 0.02751 | -0.0553 | 66.9684
15.5 | 1.8556 | 0.03076 | -0.0512 | 60.3251
16 | 1.8644 | 0.03465 | -0.0475 | 53.8066
16.5 | 1.8658 | 0.03958 | -0.0443 | 47.14
17 | 1.8638 | 0.04531 | -0.042 | 41.1344
17.5 | 1.8578 | 0.052 | -0.0408 | 35.7269
18 | 1.8437 | 0.06025 | -0.041 | 30.6008
18.5 | 1.828 | 0.06941 | -0.0425 | 26.3363
19 | 1.7984 | 0.08128 | -0.0461 | 22.126
19.5 | 1.7683 | 0.09401 | -0.0513 | 18.8097
20 | 1.7301 | 0.10881 | -0.0586 | 15.9002

## 119. Re 12M Mach 0.50 (1)
BIGFOIL.COM POLAR EXPORT
e67
EPPLER 67 |  |  |  | Cl Max: | 1.471 | at alpha= | 6.5 | deg
JavaFoil+Calcfoil stall+Eppler ext transition |  |  |  | L/D Max: | 150.244 | at alpha= | 6.5 | deg
Re: | 12000000 |  |  | Cd Min: | 0.00581 | at alpha= | -3.5 | deg
Mach: | 0.5 |  |  | Cl=0 at alpha= | -5.1194 | deg
|  |  |  | @ Cl=0.1, Cd= | 0.0059204
|  |  |  | @ Cl=0.4, Cd= | 0.0058259
|  |  |  | @ Cl=0.6, Cd= | 0.006891
alpha (deg) | Cl | Cd | Cm | Cl/Cd
-20 | -0.833 | 0.16046 | -0.075 | -5.193
-19.5 | -0.806 | 0.1426 | -0.076 | -5.654
-19 | -0.778 | 0.13815 | -0.076 | -5.634
-18.5 | -0.753 | 0.13645 | -0.079 | -5.521
-18 | -0.727 | 0.12649 | -0.081 | -5.749
-17.5 | -0.698 | 0.12244 | -0.08 | -5.703
-17 | -0.67 | 0.11692 | -0.079 | -5.726
-16.5 | -0.639 | 0.11643 | -0.077 | -5.492
-16 | -0.61 | 0.11343 | -0.075 | -5.378
-15.5 | -0.581 | 0.10894 | -0.073 | -5.332
-15 | -0.553 | 0.1051 | -0.073 | -5.261
-14.5 | -0.526 | 0.10445 | -0.076 | -5.04
-14 | -0.499 | 0.0973 | -0.077 | -5.124
-13.5 | -0.47 | 0.09371 | -0.075 | -5.012
-13 | -0.441 | 0.08986 | -0.073 | -4.907
-12.5 | -0.412 | 0.08543 | -0.07 | -4.824
-12 | -0.385 | 0.07872 | -0.072 | -4.887
-11.5 | -0.356 | 0.08396 | -0.069 | -4.24
-11 | -0.328 | 0.07624 | -0.07 | -4.307
-10.5 | -0.301 | 0.06787 | -0.075 | -4.44
-10 | -0.275 | 0.06065 | -0.081 | -4.532
-9.5 | -0.25 | 0.05163 | -0.091 | -4.838
-9 | -0.231 | 0.03472 | -0.11 | -6.647
-8.5 | -0.189 | 0.05523 | -0.071 | -3.416
-8 | -0.168 | 0.03768 | -0.103 | -4.447
-7.5 | -0.16 | 0.00946 | -0.138 | -16.889
-7 | -0.211 | 0.00702 | -0.144 | -30.043
-6.5 | -0.171 | 0.00661 | -0.144 | -25.888
-6 | -0.115 | 0.00636 | -0.145 | -18.016
-5.5 | -0.051 | 0.00619 | -0.146 | -8.226
-5 | 0.016 | 0.00602 | -0.147 | 2.684
-4.5 | 0.085 | 0.00594 | -0.147 | 14.288
-4 | 0.154 | 0.00585 | -0.148 | 26.359
-3.5 | 0.224 | 0.00581 | -0.149 | 38.537
-3 | 0.294 | 0.00581 | -0.149 | 50.502
-2.5 | 0.363 | 0.00581 | -0.15 | 62.503
-2 | 0.433 | 0.00584 | -0.151 | 74.159
-1.5 | 0.502 | 0.00587 | -0.151 | 85.664
-1 | 0.572 | 0.00682 | -0.152 | 83.845
-0.5 | 0.639 | 0.00699 | -0.153 | 91.416
0 | 0.708 | 0.00713 | -0.153 | 99.304
0.5 | 0.777 | 0.00737 | -0.154 | 105.42
1 | 0.845 | 0.00761 | -0.154 | 111.068
1.5 | 0.913 | 0.00789 | -0.155 | 115.717
2 | 0.981 | 0.00821 | -0.156 | 119.506
2.5 | 1.048 | 0.00855 | -0.156 | 122.613
3 | 1.115 | 0.00896 | -0.157 | 124.43
3.5 | 1.181 | 0.00942 | -0.158 | 125.37
4 | 1.245 | 0.00995 | -0.158 | 125.154
4.5 | 1.308 | 0.0105 | -0.159 | 124.569
5 | 1.366 | 0.01118 | -0.159 | 122.196
5.5 | 1.415 | 0.01217 | -0.16 | 116.209
6 | 1.453 | 0.01318 | -0.16 | 110.246
6.5 | 1.471 | 0.00979 | -0.16 | 150.244
7 | 1.465 | 0.01035 | -0.161 | 141.489
7.5 | 1.359 | 0.01621 | -0.161 | 83.82
8 | 0.882 | 0.01759 | -0.161 | 50.149
8.5 | 0.913 | 0.01939 | -0.162 | 47.062
9 | 0.932 | 0.02283 | -0.16 | 40.831
9.5 | 0.97 | 0.02169 | -0.161 | 44.737
10 | 0.986 | 0.02562 | -0.159 | 38.472
10.5 | 0.978 | 0.03496 | -0.151 | 27.969
11 | 0.884 | 0.07489 | -0.1 | 11.799
11.5 | 1.019 | 0.04109 | -0.148 | 24.794

## 120. Re 12M Mach 0.50 (2)
BIGFOIL.COM POLAR EXPORT
e67
EPPLER 67 |  |  |  | Cl Max: | 1.5979 | at alpha= | 9.5 | deg
XFOIL ncrit=9 |  |  |  | L/D Max: | 163.322 | at alpha= | 2.5 | deg
Re: | 12000000 |  |  | Cd Min: | 0.24657 | at alpha= | -20 | deg
Mach: | 0.5 |  |  | Cl=0 at alpha= | -4.7889 | deg
|  |  |  | @ Cl=0.1, Cd= | 0.0051904
|  |  |  | @ Cl=0.4, Cd= | 0.0046363
|  |  |  | @ Cl=0.6, Cd= | 0.0047113
alpha (deg) | Cl | Cd | Cm | Cl/Cd
-20 | -0.5614 | 0.24657 | -0.0116 | -2.2768
-19.5 | -0.5387 | 0.23864 | -0.0167 | -2.2574
-19 | -0.5145 | 0.23187 | -0.0217 | -2.2189
-18.5 | -0.4884 | 0.22441 | -0.027 | -2.1764
-18 | -0.4645 | 0.21534 | -0.0332 | -2.1571
-17.5 | -0.4385 | 0.20664 | -0.0393 | -2.122
-17 | -0.4135 | 0.19769 | -0.0453 | -2.0917
-16.5 | -0.3897 | 0.18836 | -0.0513 | -2.0689
-16 | -0.3685 | 0.17858 | -0.0572 | -2.0635
-15.5 | -0.3482 | 0.16913 | -0.0628 | -2.0588
-15 | -0.3279 | 0.16008 | -0.0684 | -2.0484
-14.5 | -0.3052 | 0.15196 | -0.074 | -2.0084
-14 | -0.2827 | 0.14381 | -0.0796 | -1.9658
-13.5 | -0.2645 | 0.13493 | -0.0851 | -1.9603
-13 | -0.268 | 0.12658 | -0.0854 | -2.1172
-12.5 | -0.2597 | 0.11752 | -0.0897 | -2.2098
-12 | -0.2669 | 0.10538 | -0.0959 | -2.5327
-11.5 | -0.2661 | 0.09521 | -0.1022 | -2.7949
-11 | -0.2723 | 0.08414 | -0.1097 | -3.2363
-10.5 | -0.2747 | 0.07352 | -0.1187 | -3.7364
-10 | -0.2886 | 0.06324 | -0.1261 | -4.5636
-9.5 | -0.2832 | 0.05105 | -0.1425 | -5.5475
-9 | -0.2747 | 0.0356 | -0.1657 | -7.7163
-8.5 | -0.2884 | 0.02501 | -0.1766 | -11.5314
-8 | -0.3274 | 0.01949 | -0.172 | -16.7984
-7.5 | -0.3343 | 0.01323 | -0.1671 | -25.2683
-7 | -0.3018 | 0.00868 | -0.1623 | -34.7696
-6.5 | -0.2389 | 0.00699 | -0.1591 | -34.1774
-6 | -0.1694 | 0.00626 | -0.1571 | -27.0607
-5.5 | -0.099 | 0.00588 | -0.1557 | -16.8367
-5 | -0.0293 | 0.0056 | -0.1546 | -5.2321
-4.5 | 0.0401 | 0.00541 | -0.1538 | 7.4122
-4 | 0.1083 | 0.00516 | -0.1532 | 20.9884
-3.5 | 0.1755 | 0.00495 | -0.1526 | 35.4545
-3 | 0.2428 | 0.00481 | -0.1523 | 50.4782
-2.5 | 0.3095 | 0.0047 | -0.1521 | 65.8511
-2 | 0.3756 | 0.00464 | -0.1518 | 80.9483
-1.5 | 0.441 | 0.00463 | -0.1515 | 95.2484
-1 | 0.5061 | 0.00463 | -0.1513 | 109.3089
-0.5 | 0.5708 | 0.00467 | -0.1509 | 122.227
0 | 0.6345 | 0.00476 | -0.1504 | 133.2983
0.5 | 0.6979 | 0.00488 | -0.1498 | 143.0123
1 | 0.7612 | 0.00501 | -0.1491 | 151.9361
1.5 | 0.8224 | 0.00524 | -0.1479 | 156.9466
2 | 0.8829 | 0.00552 | -0.1465 | 159.9457
2.5 | 0.944 | 0.00578 | -0.145 | 163.3218
3 | 1.0013 | 0.00619 | -0.1428 | 161.7609
3.5 | 1.0603 | 0.00655 | -0.1406 | 161.8779
4 | 1.1167 | 0.00699 | -0.1378 | 159.7568
4.5 | 1.1722 | 0.00743 | -0.1345 | 157.7658
5 | 1.2191 | 0.00795 | -0.1294 | 153.3459
5.5 | 1.2661 | 0.00854 | -0.1241 | 148.2553
6 | 1.3132 | 0.00918 | -0.1188 | 143.0501
6.5 | 1.3587 | 0.00993 | -0.113 | 136.8278
7 | 1.4001 | 0.0108 | -0.1065 | 129.6389
8.5 | 1.5359 | 0.01353 | -0.0878 | 113.5181
9 | 1.5765 | 0.015 | -0.0807 | 105.1
9.5 | 1.5979 | 0.0176 | -0.0715 | 90.7898
10 | 1.5902 | 0.0221 | -0.0606 | 71.9548
10.5 | 1.5655 | 0.02842 | -0.0512 | 55.0844
11 | 1.5381 | 0.03611 | -0.0448 | 42.5948
11.5 | 1.5055 | 0.04551 | -0.0416 | 33.0806
12 | 1.4666 | 0.05701 | -0.0422 | 25.7253
12.5 | 1.4289 | 0.07003 | -0.0461 | 20.4041
13 | 1.39 | 0.08481 | -0.0531 | 16.3896
13.5 | 1.3545 | 0.10053 | -0.0621 | 13.4736
14 | 1.3209 | 0.11703 | -0.0724 | 11.2868
14.5 | 1.2929 | 0.13337 | -0.0831 | 9.6941

## 121. Re 14M Mach 0.00 (1)
BIGFOIL.COM POLAR EXPORT
e67
EPPLER 67 |  |  |  | Cl Max: | 1.497 | at alpha= | 10 | deg
JavaFoil+Calcfoil stall+Eppler ext transition |  |  |  | L/D Max: | 165.029 | at alpha= | 9.5 | deg
Re: | 14000000 |  |  | Cd Min: | 0.00552 | at alpha= | -2.5 | deg
Mach: | 0 |  |  | Cl=0 at alpha= | -5.1186 | deg
|  |  |  | @ Cl=0.1, Cd= | 0.0055957
|  |  |  | @ Cl=0.4, Cd= | 0.0056292
|  |  |  | @ Cl=0.6, Cd= | 0.0065473
alpha (deg) | Cl | Cd | Cm | Cl/Cd
-16.5 | -0.46 | 0.10067 | -0.072 | -4.568
-16 | -0.472 | 0.09378 | -0.074 | -5.029
-15.5 | -0.479 | 0.09265 | -0.072 | -5.167
-15 | -0.487 | 0.08621 | -0.075 | -5.654
-14.5 | -0.495 | 0.07947 | -0.077 | -6.224
-14 | -0.499 | 0.07344 | -0.079 | -6.799
-13.5 | -0.509 | 0.05974 | -0.086 | -8.513
-13 | -0.505 | 0.05755 | -0.086 | -8.778
-12.5 | -0.513 | 0.04228 | -0.095 | -12.133
-12 | -0.522 | 0.02712 | -0.103 | -19.242
-11.5 | -0.527 | 0.01647 | -0.11 | -31.982
-11 | -0.522 | 0.01002 | -0.115 | -52.028
-10.5 | -0.508 | 0.01009 | -0.118 | -50.359
-10 | -0.485 | 0.00686 | -0.121 | -70.645
-9.5 | -0.449 | 0.00669 | -0.121 | -67.176
-9 | -0.41 | 0.00644 | -0.122 | -63.581
-8.5 | -0.366 | 0.00636 | -0.123 | -57.494
-8 | -0.319 | 0.00622 | -0.123 | -51.237
-7.5 | -0.268 | 0.00609 | -0.124 | -44.045
-7 | -0.215 | 0.00596 | -0.124 | -36.152
-6.5 | -0.16 | 0.00587 | -0.125 | -27.315
-6 | -0.103 | 0.00573 | -0.126 | -18.033
-5.5 | -0.045 | 0.00566 | -0.126 | -7.959
-5 | 0.014 | 0.00564 | -0.127 | 2.51
-4.5 | 0.074 | 0.0056 | -0.127 | 13.2
-4 | 0.134 | 0.00559 | -0.128 | 23.992
-3.5 | 0.194 | 0.00555 | -0.129 | 35.014
-3 | 0.254 | 0.00554 | -0.129 | 45.945
-2.5 | 0.315 | 0.00552 | -0.13 | 56.966
-2 | 0.375 | 0.0056 | -0.13 | 66.972
-1.5 | 0.435 | 0.00567 | -0.131 | 76.686
-1 | 0.495 | 0.00637 | -0.132 | 77.759
-0.5 | 0.554 | 0.00644 | -0.132 | 85.973
0 | 0.614 | 0.00658 | -0.133 | 93.227
0.5 | 0.673 | 0.00671 | -0.133 | 100.265
1 | 0.733 | 0.0069 | -0.134 | 106.223
1.5 | 0.792 | 0.00707 | -0.134 | 111.912
2 | 0.851 | 0.00727 | -0.135 | 117.023
2.5 | 0.91 | 0.00747 | -0.135 | 121.739
3 | 0.968 | 0.00773 | -0.136 | 125.285
3.5 | 1.026 | 0.00798 | -0.136 | 128.606
4 | 1.083 | 0.00828 | -0.137 | 130.801
4.5 | 1.14 | 0.00859 | -0.137 | 132.71
5 | 1.194 | 0.00892 | -0.138 | 133.93
5.5 | 1.246 | 0.00947 | -0.138 | 131.581
6 | 1.296 | 0.0099 | -0.139 | 130.832
6.5 | 1.342 | 0.01039 | -0.139 | 129.195
7 | 1.385 | 0.01093 | -0.14 | 126.781
7.5 | 1.421 | 0.01133 | -0.14 | 125.391
8 | 1.451 | 0.01176 | -0.141 | 123.348
8.5 | 1.475 | 0.01226 | -0.141 | 120.226
9 | 1.489 | 0.01015 | -0.141 | 146.707
9.5 | 1.496 | 0.00907 | -0.142 | 165.029
10 | 1.497 | 0.00937 | -0.142 | 159.841
10.5 | 1.491 | 0.01447 | -0.142 | 103.07
11 | 1.477 | 0.01516 | -0.142 | 97.475
11.5 | 1.456 | 0.0161 | -0.143 | 90.432
12 | 1.429 | 0.01702 | -0.143 | 83.928
12.5 | 1.395 | 0.01794 | -0.143 | 77.775
13 | 1.355 | 0.01908 | -0.143 | 71.023
13.5 | 1.31 | 0.02031 | -0.143 | 64.482
14 | 1.26 | 0.02175 | -0.142 | 57.955
14.5 | 1.211 | 0.02269 | -0.142 | 53.402
15 | 1.154 | 0.02552 | -0.141 | 45.221

## 122. Re 14M Mach 0.00 (2)
BIGFOIL.COM POLAR EXPORT
e67
EPPLER 67 |  |  |  | Cl Max: | 1.9656 | at alpha= | 19.5 | deg
XFOIL ncrit=9 |  |  |  | L/D Max: | 153.339 | at alpha= | 4 | deg
Re: | 14000000 |  |  | Cd Min: | 0.05168 | at alpha= | 20 | deg
Mach: | 0 |  |  | Cl=0 at alpha= | -4.9427 | deg
|  |  |  | @ Cl=0.1, Cd= | 0.0048137
|  |  |  | @ Cl=0.4, Cd= | 0.0045156
|  |  |  | @ Cl=0.6, Cd= | 0.0047728
alpha (deg) | Cl | Cd | Cm | Cl/Cd
-19 | -1.2729 | 0.04494 | -0.1057 | -28.3244
-18.5 | -1.3265 | 0.02799 | -0.1234 | -47.3919
-18 | -1.3005 | 0.02396 | -0.1286 | -54.278
-17.5 | -1.2763 | 0.02014 | -0.1331 | -63.3714
-17 | -1.2377 | 0.01821 | -0.1349 | -67.9681
-16.5 | -1.2094 | 0.01695 | -0.1323 | -71.351
-16 | -1.1656 | 0.01544 | -0.1328 | -75.4922
-15.5 | -1.1137 | 0.01403 | -0.1345 | -79.3799
-15 | -1.0616 | 0.01254 | -0.1361 | -84.6571
-14.5 | -1.0161 | 0.01169 | -0.1353 | -86.9204
-14 | -0.9693 | 0.011 | -0.1345 | -88.1182
-13.5 | -0.9192 | 0.01036 | -0.1342 | -88.7259
-13 | -0.869 | 0.00987 | -0.1338 | -88.0446
-12.5 | -0.8206 | 0.00945 | -0.1328 | -86.836
-12 | -0.7705 | 0.00899 | -0.1322 | -85.7063
-11.5 | -0.7188 | 0.00863 | -0.1318 | -83.2908
-11 | -0.6666 | 0.00824 | -0.1316 | -80.8981
-10.5 | -0.6135 | 0.0079 | -0.1314 | -77.6582
-9.5 | -0.5061 | 0.0072 | -0.1312 | -70.2917
-9 | -0.4521 | 0.00678 | -0.1311 | -66.6814
-8.5 | -0.3972 | 0.00645 | -0.1311 | -61.5814
-8 | -0.3422 | 0.00614 | -0.1312 | -55.7329
-7.5 | -0.2867 | 0.00593 | -0.1313 | -48.3474
-7 | -0.2308 | 0.00575 | -0.1314 | -40.1391
-6.5 | -0.1748 | 0.00559 | -0.1316 | -31.2701
-6 | -0.1188 | 0.00539 | -0.1318 | -22.0408
-5.5 | -0.0625 | 0.00524 | -0.132 | -11.9275
-5 | -0.0064 | 0.0051 | -0.1321 | -1.2549
-4.5 | 0.0494 | 0.00494 | -0.1322 | 10
-4 | 0.1055 | 0.0048 | -0.1324 | 21.9792
-3.5 | 0.1617 | 0.00468 | -0.1326 | 34.5513
-2.5 | 0.2734 | 0.00453 | -0.1328 | 60.3532
-2 | 0.329 | 0.0045 | -0.1328 | 73.1111
-1.5 | 0.3846 | 0.00451 | -0.1329 | 85.2772
-1 | 0.4399 | 0.00453 | -0.1329 | 97.1082
-0.5 | 0.495 | 0.00457 | -0.1329 | 108.3151
0 | 0.5494 | 0.00468 | -0.1327 | 117.3932
0.5 | 0.6039 | 0.00478 | -0.1326 | 126.3389
1 | 0.6581 | 0.00491 | -0.1324 | 134.0326
1.5 | 0.7116 | 0.00509 | -0.1321 | 139.8035
2 | 0.765 | 0.00528 | -0.1317 | 144.8864
2.5 | 0.8175 | 0.00553 | -0.1312 | 147.83
3 | 0.8701 | 0.00577 | -0.1308 | 150.7972
3.5 | 0.9221 | 0.00605 | -0.1302 | 152.4132
4 | 0.9737 | 0.00635 | -0.1295 | 153.3386
4.5 | 1.0241 | 0.00672 | -0.1287 | 152.3958
5 | 1.0744 | 0.00709 | -0.1278 | 151.5374
5.5 | 1.1245 | 0.00745 | -0.1269 | 150.9396
6 | 1.1735 | 0.00787 | -0.1258 | 149.1105
6.5 | 1.2228 | 0.00825 | -0.1247 | 148.2182
7 | 1.2711 | 0.00866 | -0.1235 | 146.7783
7.5 | 1.318 | 0.00911 | -0.122 | 144.6762
8 | 1.3647 | 0.00945 | -0.1205 | 144.4127
9.5 | 1.4991 | 0.01074 | -0.1149 | 139.581
10 | 1.5401 | 0.01121 | -0.1124 | 137.3863
10.5 | 1.5747 | 0.01176 | -0.1085 | 133.9031
11 | 1.6107 | 0.01233 | -0.1051 | 130.6326
11.5 | 1.6458 | 0.01292 | -0.1017 | 127.3839
12 | 1.6793 | 0.01365 | -0.0981 | 123.0256
12.5 | 1.7112 | 0.01447 | -0.0944 | 118.2585
13 | 1.7415 | 0.01536 | -0.0906 | 113.3789
13.5 | 1.7716 | 0.01628 | -0.0869 | 108.8206
14 | 1.8003 | 0.01731 | -0.0833 | 104.0035
14.5 | 1.8274 | 0.01848 | -0.0796 | 98.8853
15 | 1.8525 | 0.01981 | -0.0759 | 93.5134
15.5 | 1.8757 | 0.02131 | -0.0722 | 88.0197
16 | 1.8969 | 0.02302 | -0.0686 | 82.4023
16.5 | 1.915 | 0.02507 | -0.065 | 76.3861
17 | 1.9301 | 0.02743 | -0.0615 | 70.3646
17.5 | 1.9428 | 0.03017 | -0.0582 | 64.3951
18 | 1.9501 | 0.03357 | -0.055 | 58.0906
18.5 | 1.9621 | 0.0368 | -0.0526 | 53.3179
19 | 1.9628 | 0.04135 | -0.0503 | 47.468
19.5 | 1.9656 | 0.04606 | -0.0488 | 42.6748
20 | 1.963 | 0.05168 | -0.0478 | 37.9837

## 123. Re 14M Mach 0.10 (1)
BIGFOIL.COM POLAR EXPORT
e67
EPPLER 67 |  |  |  | Cl Max: | 1.494 | at alpha= | 9.5 | deg
JavaFoil+Calcfoil stall+Eppler ext transition |  |  |  | L/D Max: | 166.894 | at alpha= | 9 | deg
Re: | 14000000 |  |  | Cd Min: | 0.00553 | at alpha= | -2.5 | deg
Mach: | 0.1 |  |  | Cl=0 at alpha= | -5.1186 | deg
|  |  |  | @ Cl=0.1, Cd= | 0.0055785
|  |  |  | @ Cl=0.4, Cd= | 0.005863
|  |  |  | @ Cl=0.6, Cd= | 0.0065532
alpha (deg) | Cl | Cd | Cm | Cl/Cd
-16 | -0.438 | 0.09696 | -0.073 | -4.516
-15.5 | -0.448 | 0.09513 | -0.071 | -4.715
-15 | -0.46 | 0.08883 | -0.073 | -5.177
-14.5 | -0.47 | 0.08236 | -0.075 | -5.703
-14 | -0.478 | 0.07556 | -0.078 | -6.324
-13.5 | -0.488 | 0.06376 | -0.084 | -7.65
-13 | -0.487 | 0.06131 | -0.084 | -7.948
-12.5 | -0.494 | 0.04879 | -0.091 | -10.116
-12 | -0.503 | 0.03318 | -0.1 | -15.153
-11.5 | -0.51 | 0.02029 | -0.108 | -25.145
-11 | -0.511 | 0.01276 | -0.114 | -40.033
-10.5 | -0.501 | 0.00971 | -0.118 | -51.608
-10 | -0.482 | 0.00694 | -0.121 | -69.432
-9.5 | -0.448 | 0.00671 | -0.122 | -66.71
-9 | -0.409 | 0.00648 | -0.123 | -63.141
-8.5 | -0.366 | 0.0063 | -0.123 | -58.076
-8 | -0.319 | 0.00626 | -0.124 | -51.021
-7.5 | -0.269 | 0.00611 | -0.124 | -44.017
-7 | -0.216 | 0.00598 | -0.125 | -36.141
-6.5 | -0.161 | 0.00588 | -0.126 | -27.336
-6 | -0.104 | 0.00578 | -0.126 | -17.944
-5.5 | -0.045 | 0.00567 | -0.127 | -7.98
-5 | 0.014 | 0.00565 | -0.128 | 2.517
-4.5 | 0.074 | 0.00557 | -0.128 | 13.342
-4 | 0.135 | 0.00559 | -0.129 | 24.079
-3.5 | 0.195 | 0.00555 | -0.129 | 35.14
-3 | 0.256 | 0.00555 | -0.13 | 46.117
-2.5 | 0.316 | 0.00553 | -0.131 | 57.167
-2 | 0.377 | 0.00561 | -0.131 | 67.222
-1.5 | 0.437 | 0.00627 | -0.132 | 69.722
-1 | 0.498 | 0.00639 | -0.132 | 77.908
-0.5 | 0.557 | 0.00646 | -0.133 | 86.151
0 | 0.617 | 0.00659 | -0.133 | 93.521
0.5 | 0.677 | 0.00672 | -0.134 | 100.636
1 | 0.736 | 0.00692 | -0.134 | 106.444
1.5 | 0.796 | 0.00709 | -0.135 | 112.228
2 | 0.855 | 0.00729 | -0.136 | 117.33
2.5 | 0.914 | 0.0075 | -0.136 | 121.913
3 | 0.973 | 0.00775 | -0.137 | 125.497
3.5 | 1.031 | 0.00801 | -0.137 | 128.697
4 | 1.089 | 0.00833 | -0.138 | 130.758
4.5 | 1.145 | 0.00863 | -0.138 | 132.665
5 | 1.2 | 0.00898 | -0.139 | 133.677
5.5 | 1.252 | 0.00954 | -0.139 | 131.214
6 | 1.301 | 0.00997 | -0.14 | 130.527
6.5 | 1.348 | 0.01046 | -0.14 | 128.842
7 | 1.391 | 0.01103 | -0.141 | 126.059
7.5 | 1.426 | 0.01145 | -0.141 | 124.482
8 | 1.455 | 0.0119 | -0.141 | 122.276
8.5 | 1.477 | 0.01241 | -0.142 | 118.96
9 | 1.488 | 0.00891 | -0.142 | 166.894
9.5 | 1.494 | 0.00918 | -0.142 | 162.781
10 | 1.492 | 0.00949 | -0.143 | 157.226
10.5 | 1.481 | 0.01468 | -0.143 | 100.907
11 | 1.464 | 0.01541 | -0.143 | 95.004
11.5 | 1.438 | 0.01641 | -0.143 | 87.61
12 | 1.404 | 0.01736 | -0.144 | 80.899
12.5 | 1.365 | 0.01843 | -0.144 | 74.052
13 | 1.318 | 0.01957 | -0.143 | 67.352
13.5 | 1.266 | 0.02095 | -0.143 | 60.438
14 | 1.211 | 0.02253 | -0.143 | 53.741
14.5 | 1.156 | 0.02356 | -0.143 | 49.046

## 124. Re 14M Mach 0.10 (2)
BIGFOIL.COM POLAR EXPORT
e67
EPPLER 67 |  |  |  | Cl Max: | 1.9512 | at alpha= | 18.5 | deg
XFOIL ncrit=9 |  |  |  | L/D Max: | 153.899 | at alpha= | 4 | deg
Re: | 14000000 |  |  | Cd Min: | 0.0573 | at alpha= | 20 | deg
Mach: | 0.1 |  |  | Cl=0 at alpha= | -4.9385 | deg
|  |  |  | @ Cl=0.1, Cd= | 0.0048241
|  |  |  | @ Cl=0.4, Cd= | 0.0045148
|  |  |  | @ Cl=0.6, Cd= | 0.004767
alpha (deg) | Cl | Cd | Cm | Cl/Cd
-18.5 | -1.234 | 0.04616 | -0.1084 | -26.7331
-18 | -1.2436 | 0.03581 | -0.1188 | -34.7277
-17.5 | -1.2565 | 0.02513 | -0.1316 | -50
-17 | -1.2303 | 0.02115 | -0.1366 | -58.1702
-16.5 | -1.2064 | 0.01901 | -0.1362 | -63.4613
-16 | -1.1718 | 0.01701 | -0.1358 | -68.8889
-15.5 | -1.1236 | 0.01557 | -0.1366 | -72.1644
-15 | -1.069 | 0.01382 | -0.1388 | -77.3517
-14.5 | -1.0198 | 0.01248 | -0.1391 | -81.7147
-14 | -0.9783 | 0.01144 | -0.1372 | -85.5157
-13.5 | -0.9277 | 0.0107 | -0.1368 | -86.7009
-13 | -0.8775 | 0.01012 | -0.1361 | -86.7095
-12.5 | -0.8287 | 0.00966 | -0.1349 | -85.7867
-12 | -0.7782 | 0.00917 | -0.1341 | -84.8637
-11.5 | -0.7259 | 0.00878 | -0.1336 | -82.6765
-11 | -0.6731 | 0.00837 | -0.1331 | -80.4182
-10.5 | -0.6195 | 0.00801 | -0.1328 | -77.3408
-10 | -0.5653 | 0.00765 | -0.1326 | -73.8954
-9.5 | -0.5108 | 0.00731 | -0.1324 | -69.8769
-9 | -0.4564 | 0.00686 | -0.1322 | -66.5306
-8.5 | -0.401 | 0.00651 | -0.1322 | -61.5975
-8 | -0.3455 | 0.00619 | -0.1322 | -55.8158
-7.5 | -0.2895 | 0.00596 | -0.1322 | -48.5738
-6 | -0.1202 | 0.00541 | -0.1325 | -22.2181
-5.5 | -0.0635 | 0.00525 | -0.1327 | -12.0952
-5 | -0.0069 | 0.00511 | -0.1328 | -1.3503
-4.5 | 0.0492 | 0.00495 | -0.1329 | 9.9394
-4 | 0.1057 | 0.00481 | -0.1331 | 21.9751
-3.5 | 0.1622 | 0.00468 | -0.1332 | 34.6581
-3 | 0.2185 | 0.0046 | -0.1333 | 47.5
-2.5 | 0.2746 | 0.00453 | -0.1334 | 60.6181
-2 | 0.3307 | 0.0045 | -0.1335 | 73.4889
-1.5 | 0.3866 | 0.00451 | -0.1335 | 85.7206
-1 | 0.4422 | 0.00453 | -0.1335 | 97.6159
-0.5 | 0.4975 | 0.00457 | -0.1335 | 108.8621
0 | 0.5523 | 0.00468 | -0.1333 | 118.0128
0.5 | 0.6071 | 0.00478 | -0.1332 | 127.0084
1 | 0.6616 | 0.00491 | -0.133 | 134.7454
1.5 | 0.7153 | 0.00509 | -0.1326 | 140.5305
2 | 0.769 | 0.00528 | -0.1323 | 145.6439
2.5 | 0.8218 | 0.00554 | -0.1317 | 148.3394
3 | 0.8746 | 0.00578 | -0.1312 | 151.3149
3.5 | 0.9269 | 0.00607 | -0.1306 | 152.7018
4 | 0.9788 | 0.00636 | -0.13 | 153.8994
4.5 | 1.0294 | 0.00674 | -0.129 | 152.73
5 | 1.08 | 0.00711 | -0.1281 | 151.8987
5.5 | 1.1303 | 0.00748 | -0.1271 | 151.1096
6 | 1.1796 | 0.0079 | -0.1259 | 149.3165
6.5 | 1.2289 | 0.0083 | -0.1248 | 148.0602
7 | 1.2774 | 0.00872 | -0.1234 | 146.4908
7.5 | 1.3246 | 0.00917 | -0.1219 | 144.4493
8 | 1.3714 | 0.00951 | -0.1202 | 144.2061
9 | 1.4619 | 0.01032 | -0.1162 | 141.657
9.5 | 1.5057 | 0.01084 | -0.1141 | 138.9022
10 | 1.5438 | 0.01132 | -0.1107 | 136.3781
10.5 | 1.5786 | 0.01191 | -0.1068 | 132.5441
11 | 1.6152 | 0.01249 | -0.1033 | 129.3195
11.5 | 1.651 | 0.01313 | -0.0999 | 125.7426
12 | 1.6835 | 0.01393 | -0.096 | 120.8543
12.5 | 1.7151 | 0.0148 | -0.092 | 115.8851
14 | 1.8044 | 0.01783 | -0.0806 | 101.2002
14.5 | 1.8309 | 0.01911 | -0.0768 | 95.8085
15 | 1.8556 | 0.02056 | -0.073 | 90.2529
15.5 | 1.8781 | 0.02223 | -0.0691 | 84.4849
16 | 1.8975 | 0.02419 | -0.0653 | 78.4415
16.5 | 1.9116 | 0.02666 | -0.0614 | 71.7029
17 | 1.9254 | 0.02935 | -0.0579 | 65.6014
17.5 | 1.9357 | 0.0325 | -0.0546 | 59.56
18 | 1.9423 | 0.03626 | -0.0517 | 53.5659
18.5 | 1.9512 | 0.04006 | -0.0495 | 48.7069
19 | 1.9501 | 0.04521 | -0.0476 | 43.1343
19.5 | 1.9496 | 0.05067 | -0.0465 | 38.4764
20 | 1.9427 | 0.0573 | -0.0463 | 33.904

## 125. Re 14M Mach 0.25 (1)
BIGFOIL.COM POLAR EXPORT
e67
EPPLER 67 |  |  |  | Cl Max: | 1.478 | at alpha= | 8.5 | deg
JavaFoil+Calcfoil stall+Eppler ext transition |  |  |  | L/D Max: | 162.084 | at alpha= | 8.5 | deg
Re: | 14000000 |  |  | Cd Min: | 0.00558 | at alpha= | -2.5 | deg
Mach: | 0.25 |  |  | Cl=0 at alpha= | -5.123 | deg
|  |  |  | @ Cl=0.1, Cd= | 0.0056239
|  |  |  | @ Cl=0.4, Cd= | 0.0058368
|  |  |  | @ Cl=0.6, Cd= | 0.0066177
alpha (deg) | Cl | Cd | Cm | Cl/Cd
-15.5 | -0.153 | 0.10661 | -0.065 | -1.432
-15 | -0.207 | 0.10156 | -0.066 | -2.04
-14.5 | -0.251 | 0.0949 | -0.068 | -2.648
-14 | -0.289 | 0.08875 | -0.07 | -3.261
-13.5 | -0.322 | 0.08243 | -0.072 | -3.91
-13 | -0.353 | 0.07111 | -0.079 | -4.967
-12.5 | -0.375 | 0.06699 | -0.081 | -5.594
-12 | -0.393 | 0.05891 | -0.085 | -6.673
-11.5 | -0.406 | 0.05016 | -0.091 | -8.099
-11 | -0.426 | 0.03101 | -0.104 | -13.743
-10.5 | -0.444 | 0.01557 | -0.115 | -28.542
-10 | -0.443 | 0.00943 | -0.12 | -46.968
-9.5 | -0.434 | 0.00706 | -0.125 | -61.461
-9 | -0.403 | 0.00682 | -0.126 | -59.011
-8.5 | -0.365 | 0.00661 | -0.127 | -55.152
-8 | -0.321 | 0.00633 | -0.127 | -50.683
-7.5 | -0.272 | 0.00627 | -0.128 | -43.437
-7 | -0.22 | 0.00603 | -0.129 | -36.475
-6.5 | -0.164 | 0.00595 | -0.129 | -27.605
-6 | -0.106 | 0.00586 | -0.13 | -18.125
-5.5 | -0.046 | 0.00574 | -0.13 | -8.086
-5 | 0.015 | 0.0057 | -0.131 | 2.558
-4.5 | 0.076 | 0.00562 | -0.132 | 13.571
-4 | 0.138 | 0.00563 | -0.132 | 24.545
-3.5 | 0.2 | 0.0056 | -0.133 | 35.813
-3 | 0.263 | 0.00559 | -0.134 | 46.969
-2.5 | 0.325 | 0.00558 | -0.134 | 58.217
-2 | 0.387 | 0.00569 | -0.135 | 68.058
-1.5 | 0.449 | 0.00639 | -0.135 | 70.366
-1 | 0.511 | 0.00647 | -0.136 | 79.049
-0.5 | 0.572 | 0.00655 | -0.136 | 87.318
0 | 0.634 | 0.0067 | -0.137 | 94.62
0.5 | 0.695 | 0.00684 | -0.138 | 101.636
1 | 0.756 | 0.00703 | -0.138 | 107.573
1.5 | 0.818 | 0.00724 | -0.139 | 112.984
2 | 0.878 | 0.00744 | -0.139 | 118.129
2.5 | 0.939 | 0.00767 | -0.14 | 122.433
3 | 0.999 | 0.00796 | -0.14 | 125.558
3.5 | 1.059 | 0.00822 | -0.141 | 128.762
4 | 1.118 | 0.00856 | -0.141 | 130.64
4.5 | 1.176 | 0.0089 | -0.142 | 132.047
5 | 1.232 | 0.00951 | -0.142 | 129.482
5.5 | 1.284 | 0.0099 | -0.143 | 129.626
6 | 1.333 | 0.01039 | -0.143 | 128.316
6.5 | 1.378 | 0.01093 | -0.144 | 126.028
7 | 1.419 | 0.01157 | -0.144 | 122.667
7.5 | 1.449 | 0.01207 | -0.145 | 120.055
8 | 1.47 | 0.01263 | -0.145 | 116.384
8.5 | 1.478 | 0.00912 | -0.145 | 162.084
9 | 1.476 | 0.00945 | -0.146 | 156.198
9.5 | 1.463 | 0.00977 | -0.146 | 149.821
10 | 1.437 | 0.01523 | -0.146 | 94.303
10.5 | 1.396 | 0.01619 | -0.147 | 86.262
11 | 1.342 | 0.01715 | -0.147 | 78.264
11.5 | 1.274 | 0.01825 | -0.147 | 69.836
12 | 1.192 | 0.01998 | -0.147 | 59.638
12.5 | 1.098 | 0.02166 | -0.146 | 50.675
13 | 0.994 | 0.02379 | -0.145 | 41.785
13.5 | 0.88 | 0.0272 | -0.144 | 32.371

## 126. Re 14M Mach 0.25 (2)
BIGFOIL.COM POLAR EXPORT
e67
EPPLER 67 |  |  |  | Cl Max: | 1.8893 | at alpha= | 17 | deg
XFOIL ncrit=9 |  |  |  | L/D Max: | 155.82 | at alpha= | 4 | deg
Re: | 14000000 |  |  | Cd Min: | 0.20691 | at alpha= | -19 | deg
Mach: | 0.25 |  |  | Cl=0 at alpha= | -4.9135 | deg
|  |  |  | @ Cl=0.1, Cd= | 0.0048607
|  |  |  | @ Cl=0.4, Cd= | 0.0045205
|  |  |  | @ Cl=0.6, Cd= | 0.0047525
alpha (deg) | Cl | Cd | Cm | Cl/Cd
-19 | -0.5016 | 0.20691 | -0.0223 | -2.4242
-18 | -0.5662 | 0.15988 | -0.0433 | -3.5414
-17.5 | -0.593 | 0.14325 | -0.053 | -4.1396
-17 | -0.6224 | 0.12751 | -0.0626 | -4.8812
-16.5 | -0.6815 | 0.10769 | -0.0753 | -6.3283
-16 | -0.8317 | 0.07643 | -0.0979 | -10.8819
-15.5 | -0.8877 | 0.06038 | -0.1104 | -14.7019
-15 | -0.9549 | 0.04029 | -0.129 | -23.7007
-14.5 | -0.9841 | 0.02726 | -0.1432 | -36.1005
-14 | -0.9848 | 0.0198 | -0.1514 | -49.7374
-13.5 | -0.9422 | 0.01556 | -0.1547 | -60.5527
-13 | -0.905 | 0.01331 | -0.1521 | -67.994
-12.5 | -0.862 | 0.01191 | -0.1491 | -72.3762
-12 | -0.8163 | 0.01085 | -0.1462 | -75.235
-11.5 | -0.7637 | 0.01007 | -0.1442 | -75.8391
-11 | -0.7096 | 0.00934 | -0.1426 | -75.9743
-10.5 | -0.6531 | 0.00878 | -0.1414 | -74.385
-10 | -0.5958 | 0.0083 | -0.1404 | -71.7831
-9.5 | -0.5379 | 0.00787 | -0.1395 | -68.3482
-9 | -0.4803 | 0.00738 | -0.1388 | -65.0813
-8.5 | -0.4224 | 0.0069 | -0.1382 | -61.2174
-8 | -0.364 | 0.00648 | -0.1377 | -56.1728
-7.5 | -0.3054 | 0.00615 | -0.1373 | -49.6585
-7 | -0.2465 | 0.0059 | -0.1371 | -41.7797
-6 | -0.1281 | 0.00552 | -0.1369 | -23.2065
-5.5 | -0.069 | 0.00532 | -0.1368 | -12.9699
-5 | -0.0101 | 0.00518 | -0.1368 | -1.9498
-4.5 | 0.0483 | 0.00502 | -0.1368 | 9.6215
-4 | 0.1067 | 0.00484 | -0.1368 | 22.0455
-3.5 | 0.1653 | 0.00471 | -0.1369 | 35.0955
-3 | 0.2235 | 0.00463 | -0.1369 | 48.2721
-2.5 | 0.2817 | 0.00455 | -0.137 | 61.9121
-2 | 0.3394 | 0.0045 | -0.137 | 75.4222
-1.5 | 0.3971 | 0.00452 | -0.137 | 87.854
-1 | 0.4545 | 0.00453 | -0.1369 | 100.3311
-0.5 | 0.5116 | 0.00458 | -0.1369 | 111.7031
0 | 0.5679 | 0.00469 | -0.1366 | 121.0874
0.5 | 0.6244 | 0.0048 | -0.1364 | 130.0833
1.5 | 0.7357 | 0.00512 | -0.1357 | 143.6914
2 | 0.7913 | 0.0053 | -0.1353 | 149.3019
2.5 | 0.8453 | 0.00558 | -0.1345 | 151.4875
3 | 0.8996 | 0.00584 | -0.1339 | 154.0411
3.5 | 0.9529 | 0.00617 | -0.1329 | 154.4408
4 | 1.0066 | 0.00646 | -0.1321 | 155.8204
4.5 | 1.0584 | 0.00687 | -0.1308 | 154.0611
5 | 1.1104 | 0.00726 | -0.1296 | 152.9477
5.5 | 1.162 | 0.00766 | -0.1282 | 151.6971
6 | 1.2124 | 0.00811 | -0.1265 | 149.4945
6.5 | 1.2623 | 0.00857 | -0.1247 | 147.2929
7 | 1.3109 | 0.00907 | -0.1226 | 144.5314
7.5 | 1.359 | 0.00953 | -0.1204 | 142.6023
8 | 1.4047 | 0.00987 | -0.1176 | 142.3202
9 | 1.4875 | 0.01083 | -0.1101 | 137.35
9.5 | 1.5278 | 0.0114 | -0.1063 | 134.0175
10 | 1.566 | 0.01207 | -0.1021 | 129.7432
10.5 | 1.6052 | 0.01275 | -0.0982 | 125.898
11 | 1.6413 | 0.01359 | -0.0938 | 120.7726
11.5 | 1.6759 | 0.01451 | -0.0893 | 115.4997
12 | 1.7084 | 0.01558 | -0.0847 | 109.6534
12.5 | 1.74 | 0.01675 | -0.08 | 103.8806
13 | 1.7698 | 0.01807 | -0.0754 | 97.9413
13.5 | 1.7969 | 0.01965 | -0.0707 | 91.4453
14 | 1.8206 | 0.02154 | -0.0659 | 84.5218
14.5 | 1.8419 | 0.02371 | -0.0612 | 77.6845
15 | 1.8596 | 0.0263 | -0.0567 | 70.7072
15.5 | 1.8742 | 0.02935 | -0.0524 | 63.8569
16 | 1.8848 | 0.03296 | -0.0485 | 57.1845
16.5 | 1.8885 | 0.03753 | -0.045 | 50.3197
17 | 1.8893 | 0.04279 | -0.0424 | 44.1528
17.5 | 1.8851 | 0.04906 | -0.0407 | 38.4244
18 | 1.8735 | 0.05673 | -0.0403 | 33.0249
18.5 | 1.8601 | 0.06531 | -0.0412 | 28.4811
19 | 1.8333 | 0.07635 | -0.044 | 24.0118
19.5 | 1.8038 | 0.08866 | -0.0485 | 20.3451
20 | 1.7671 | 0.10286 | -0.0551 | 17.1797

## 127. Re 14M Mach 0.50 (1)
BIGFOIL.COM POLAR EXPORT
e67
EPPLER 67 |  |  |  | Cl Max: | 1.472 | at alpha= | 6.5 | deg
JavaFoil+Calcfoil stall+Eppler ext transition |  |  |  | L/D Max: | 153.321 | at alpha= | 6.5 | deg
Re: | 14000000 |  |  | Cd Min: | 0.00578 | at alpha= | -3.5 | deg
Mach: | 0.5 |  |  | Cl=0 at alpha= | -5.1194 | deg
|  |  |  | @ Cl=0.1, Cd= | 0.0059117
|  |  |  | @ Cl=0.4, Cd= | 0.0058517
|  |  |  | @ Cl=0.6, Cd= | 0.0069201
alpha (deg) | Cl | Cd | Cm | Cl/Cd
-20 | -0.833 | 0.16846 | -0.075 | -4.945
-19.5 | -0.806 | 0.15435 | -0.075 | -5.22
-19 | -0.778 | 0.14939 | -0.076 | -5.208
-18.5 | -0.754 | 0.13526 | -0.079 | -5.574
-18 | -0.728 | 0.12505 | -0.081 | -5.82
-17.5 | -0.699 | 0.12086 | -0.081 | -5.784
-17 | -0.671 | 0.11521 | -0.081 | -5.821
-16.5 | -0.64 | 0.11362 | -0.078 | -5.633
-16 | -0.611 | 0.11033 | -0.077 | -5.538
-15.5 | -0.581 | 0.10735 | -0.074 | -5.415
-15 | -0.553 | 0.10439 | -0.073 | -5.298
-14.5 | -0.527 | 0.10308 | -0.077 | -5.11
-14 | -0.499 | 0.09594 | -0.077 | -5.202
-13.5 | -0.47 | 0.09191 | -0.076 | -5.114
-13 | -0.441 | 0.08792 | -0.074 | -5.018
-12.5 | -0.413 | 0.08477 | -0.072 | -4.868
-12 | -0.385 | 0.07756 | -0.074 | -4.965
-11.5 | -0.356 | 0.08349 | -0.069 | -4.265
-11 | -0.329 | 0.07539 | -0.071 | -4.358
-10.5 | -0.302 | 0.06692 | -0.076 | -4.508
-10 | -0.275 | 0.05944 | -0.083 | -4.632
-9.5 | -0.251 | 0.04933 | -0.095 | -5.091
-9 | -0.235 | 0.02953 | -0.116 | -7.955
-8.5 | -0.189 | 0.05489 | -0.072 | -3.439
-8 | -0.17 | 0.03335 | -0.109 | -5.1
-7.5 | -0.161 | 0.00897 | -0.139 | -17.912
-7 | -0.211 | 0.00694 | -0.144 | -30.404
-6.5 | -0.171 | 0.00653 | -0.144 | -26.206
-6 | -0.115 | 0.00632 | -0.145 | -18.126
-5.5 | -0.051 | 0.00614 | -0.146 | -8.288
-5 | 0.016 | 0.00597 | -0.147 | 2.705
-4.5 | 0.085 | 0.00594 | -0.147 | 14.286
-4 | 0.154 | 0.00581 | -0.148 | 26.525
-3.5 | 0.224 | 0.00578 | -0.149 | 38.691
-3 | 0.294 | 0.00581 | -0.149 | 50.533
-2.5 | 0.363 | 0.00582 | -0.15 | 62.388
-2 | 0.433 | 0.00588 | -0.151 | 73.627
-1.5 | 0.502 | 0.00588 | -0.151 | 85.474
-1 | 0.572 | 0.00687 | -0.152 | 83.174
-0.5 | 0.639 | 0.00699 | -0.153 | 91.436
0 | 0.708 | 0.00719 | -0.153 | 98.464
0.5 | 0.777 | 0.00738 | -0.154 | 105.185
1 | 0.845 | 0.00764 | -0.154 | 110.599
1.5 | 0.913 | 0.00792 | -0.155 | 115.249
2 | 0.981 | 0.0082 | -0.156 | 119.591
2.5 | 1.048 | 0.00855 | -0.156 | 122.59
3 | 1.115 | 0.00894 | -0.157 | 124.654
3.5 | 1.181 | 0.00936 | -0.158 | 126.126
4 | 1.245 | 0.00985 | -0.158 | 126.366
4.5 | 1.308 | 0.01039 | -0.159 | 125.816
5 | 1.366 | 0.01101 | -0.159 | 124.057
5.5 | 1.415 | 0.01177 | -0.16 | 120.148
6 | 1.453 | 0.01291 | -0.16 | 112.601
6.5 | 1.472 | 0.0096 | -0.16 | 153.321
7 | 1.465 | 0.01015 | -0.161 | 144.308
7.5 | 1.359 | 0.01577 | -0.161 | 86.173
8 | 0.883 | 0.01716 | -0.162 | 51.463
8.5 | 0.913 | 0.01887 | -0.162 | 48.385
9 | 0.935 | 0.02207 | -0.16 | 42.362
9.5 | 0.972 | 0.02105 | -0.162 | 46.166
10 | 0.99 | 0.02452 | -0.16 | 40.369
10.5 | 0.991 | 0.03162 | -0.154 | 31.347
11 | 0.91 | 0.06383 | -0.12 | 14.258
11.5 | 1.038 | 0.03592 | -0.152 | 28.893

## 128. Re 14M Mach 0.50 (2)
BIGFOIL.COM POLAR EXPORT
e67
EPPLER 67 |  |  |  | Cl Max: | 1.6092 | at alpha= | 9.5 | deg
XFOIL ncrit=9 |  |  |  | L/D Max: | 163.178 | at alpha= | 2.5 | deg
Re: | 14000000 |  |  | Cd Min: | 0.24446 | at alpha= | -20 | deg
Mach: | 0.5 |  |  | Cl=0 at alpha= | -4.7897 | deg
|  |  |  | @ Cl=0.1, Cd= | 0.0051264
|  |  |  | @ Cl=0.4, Cd= | 0.0045937
|  |  |  | @ Cl=0.6, Cd= | 0.0047107
alpha (deg) | Cl | Cd | Cm | Cl/Cd
-20 | -0.5498 | 0.24446 | -0.0159 | -2.249
-19.5 | -0.5279 | 0.2366 | -0.0208 | -2.2312
-19 | -0.5042 | 0.23002 | -0.0255 | -2.192
-18.5 | -0.4783 | 0.2229 | -0.0307 | -2.1458
-18 | -0.4547 | 0.21366 | -0.0368 | -2.1281
-17.5 | -0.4283 | 0.20502 | -0.043 | -2.0891
-17 | -0.4031 | 0.196 | -0.0492 | -2.0566
-16.5 | -0.3802 | 0.18629 | -0.0552 | -2.0409
-16 | -0.3605 | 0.17622 | -0.061 | -2.0457
-15.5 | -0.3392 | 0.16736 | -0.0665 | -2.0268
-15 | -0.3159 | 0.15931 | -0.0719 | -1.9829
-14.5 | -0.2978 | 0.1499 | -0.0777 | -1.9867
-14 | -0.2763 | 0.14154 | -0.0833 | -1.9521
-13.5 | -0.2734 | 0.13429 | -0.0836 | -2.0359
-13 | -0.2705 | 0.12422 | -0.0876 | -2.1776
-12.5 | -0.2638 | 0.11491 | -0.0922 | -2.2957
-12 | -0.2731 | 0.1027 | -0.0988 | -2.6592
-11.5 | -0.2725 | 0.09279 | -0.1049 | -2.9367
-11 | -0.2771 | 0.08202 | -0.1127 | -3.3784
-9.5 | -0.2862 | 0.04887 | -0.1471 | -5.8564
-9 | -0.2811 | 0.03454 | -0.1667 | -8.1384
-8.5 | -0.2996 | 0.02428 | -0.1772 | -12.3394
-8 | -0.3365 | 0.01879 | -0.1719 | -17.9085
-7.5 | -0.3403 | 0.01265 | -0.1668 | -26.9012
-7 | -0.3045 | 0.00831 | -0.1621 | -36.6426
-6.5 | -0.24 | 0.00674 | -0.1591 | -35.6083
-6 | -0.1698 | 0.00608 | -0.1571 | -27.9276
-5.5 | -0.0989 | 0.00575 | -0.1558 | -17.2
-5 | -0.0291 | 0.00548 | -0.1547 | -5.3102
-4.5 | 0.0401 | 0.00531 | -0.1539 | 7.5518
-4 | 0.1086 | 0.0051 | -0.1533 | 21.2941
-3.5 | 0.1759 | 0.0049 | -0.1528 | 35.898
-3 | 0.2432 | 0.00477 | -0.1525 | 50.9853
-2.5 | 0.3099 | 0.00467 | -0.1522 | 66.3597
-2 | 0.376 | 0.00459 | -0.152 | 81.9172
-1.5 | 0.4415 | 0.0046 | -0.1517 | 95.9783
-1 | 0.5064 | 0.00462 | -0.1514 | 109.6104
-0.5 | 0.571 | 0.00467 | -0.151 | 122.2698
0 | 0.6351 | 0.00476 | -0.1506 | 133.4244
0.5 | 0.6984 | 0.00488 | -0.1499 | 143.1148
1 | 0.7613 | 0.00504 | -0.1491 | 151.0516
1.5 | 0.8231 | 0.00525 | -0.1481 | 156.781
2 | 0.8839 | 0.00552 | -0.1467 | 160.1268
2.5 | 0.9448 | 0.00579 | -0.1452 | 163.1779
3 | 1.003 | 0.00618 | -0.1431 | 162.2977
3.5 | 1.0621 | 0.00653 | -0.141 | 162.6493
4 | 1.1195 | 0.00695 | -0.1383 | 161.0791
4.5 | 1.1764 | 0.00736 | -0.1353 | 159.837
5 | 1.2234 | 0.00789 | -0.1302 | 155.057
5.5 | 1.271 | 0.00844 | -0.125 | 150.5924
6 | 1.3191 | 0.00906 | -0.1198 | 145.596
6.5 | 1.3653 | 0.00978 | -0.1141 | 139.6012
7 | 1.4085 | 0.01061 | -0.1078 | 132.7521
7.5 | 1.4545 | 0.01123 | -0.1017 | 129.5191
9 | 1.589 | 0.0145 | -0.0821 | 109.5862
9.5 | 1.6092 | 0.01708 | -0.0724 | 94.2155
10 | 1.5975 | 0.02169 | -0.061 | 73.6515
10.5 | 1.5719 | 0.02799 | -0.0513 | 56.1593
11 | 1.5444 | 0.0356 | -0.0447 | 43.382
11.5 | 1.512 | 0.0449 | -0.0414 | 33.6748
12 | 1.4729 | 0.05633 | -0.0418 | 26.1477
12.5 | 1.4351 | 0.06929 | -0.0456 | 20.7115
13 | 1.3954 | 0.08411 | -0.0526 | 16.5902
13.5 | 1.3586 | 0.09997 | -0.0617 | 13.5901
14 | 1.325 | 0.11647 | -0.072 | 11.3763
14.5 | 1.2971 | 0.13279 | -0.0827 | 9.7681

## 129. Re 16M Mach 0.00 (1)
BIGFOIL.COM POLAR EXPORT
e67
EPPLER 67 |  |  |  | Cl Max: | 1.498 | at alpha= | 10 | deg
JavaFoil+Calcfoil stall+Eppler ext transition |  |  |  | L/D Max: | 167.468 | at alpha= | 9.5 | deg
Re: | 16000000 |  |  | Cd Min: | 0.00553 | at alpha= | -3.5 | deg
Mach: | 0 |  |  | Cl=0 at alpha= | -5.1186 | deg
|  |  |  | @ Cl=0.1, Cd= | 0.00559
|  |  |  | @ Cl=0.4, Cd= | 0.0056517
|  |  |  | @ Cl=0.6, Cd= | 0.0065667
alpha (deg) | Cl | Cd | Cm | Cl/Cd
-16.5 | -0.461 | 0.09867 | -0.073 | -4.67
-16 | -0.473 | 0.09178 | -0.075 | -5.15
-15.5 | -0.479 | 0.09166 | -0.073 | -5.228
-15 | -0.488 | 0.08483 | -0.075 | -5.755
-14.5 | -0.495 | 0.07822 | -0.078 | -6.334
-14 | -0.501 | 0.07091 | -0.081 | -7.069
-13.5 | -0.511 | 0.05751 | -0.087 | -8.879
-13 | -0.509 | 0.05409 | -0.088 | -9.402
-12.5 | -0.518 | 0.03826 | -0.097 | -13.537
-12 | -0.527 | 0.02399 | -0.105 | -21.978
-11.5 | -0.53 | 0.01531 | -0.111 | -34.582
-11 | -0.524 | 0.01031 | -0.115 | -50.787
-10.5 | -0.515 | 0.00707 | -0.12 | -72.891
-10 | -0.485 | 0.00681 | -0.121 | -71.132
-9.5 | -0.449 | 0.00662 | -0.121 | -67.876
-9 | -0.41 | 0.00637 | -0.122 | -64.326
-8.5 | -0.366 | 0.00632 | -0.123 | -57.905
-8 | -0.319 | 0.00617 | -0.123 | -51.641
-7.5 | -0.268 | 0.00603 | -0.124 | -44.503
-7 | -0.215 | 0.00593 | -0.124 | -36.336
-6.5 | -0.16 | 0.00583 | -0.125 | -27.474
-6 | -0.103 | 0.00568 | -0.126 | -18.192
-5.5 | -0.045 | 0.00565 | -0.126 | -7.978
-5 | 0.014 | 0.00562 | -0.127 | 2.515
-4.5 | 0.074 | 0.00559 | -0.127 | 13.233
-4 | 0.134 | 0.00559 | -0.128 | 23.972
-3.5 | 0.194 | 0.00553 | -0.129 | 35.134
-3 | 0.254 | 0.00554 | -0.129 | 45.96
-2.5 | 0.315 | 0.00559 | -0.13 | 56.289
-2 | 0.375 | 0.00561 | -0.13 | 66.864
-1.5 | 0.435 | 0.00571 | -0.131 | 76.218
-1 | 0.495 | 0.00637 | -0.132 | 77.721
-0.5 | 0.554 | 0.00649 | -0.132 | 85.408
0 | 0.614 | 0.00659 | -0.133 | 93.088
0.5 | 0.673 | 0.00676 | -0.133 | 99.649
1 | 0.733 | 0.0069 | -0.134 | 106.095
1.5 | 0.792 | 0.00709 | -0.134 | 111.697
2 | 0.851 | 0.00727 | -0.135 | 117.095
2.5 | 0.91 | 0.00748 | -0.135 | 121.549
3 | 0.968 | 0.00771 | -0.136 | 125.548
3.5 | 1.026 | 0.00796 | -0.136 | 128.846
4 | 1.083 | 0.00822 | -0.137 | 131.746
4.5 | 1.14 | 0.00852 | -0.137 | 133.803
5 | 1.194 | 0.00887 | -0.138 | 134.615
5.5 | 1.246 | 0.00938 | -0.138 | 132.791
6 | 1.296 | 0.00977 | -0.139 | 132.536
6.5 | 1.342 | 0.01023 | -0.139 | 131.155
7 | 1.385 | 0.01074 | -0.14 | 128.954
7.5 | 1.421 | 0.01113 | -0.14 | 127.691
8 | 1.451 | 0.01156 | -0.141 | 125.556
8.5 | 1.475 | 0.012 | -0.141 | 122.838
9 | 1.491 | 0.01253 | -0.142 | 118.967
9.5 | 1.497 | 0.00894 | -0.142 | 167.468
10 | 1.498 | 0.00922 | -0.142 | 162.468
10.5 | 1.491 | 0.00951 | -0.142 | 156.746
11 | 1.478 | 0.01484 | -0.143 | 99.552
11.5 | 1.457 | 0.01578 | -0.143 | 92.347
12 | 1.429 | 0.01663 | -0.143 | 85.957
12.5 | 1.396 | 0.01755 | -0.143 | 79.543
13 | 1.356 | 0.01859 | -0.143 | 72.946
13.5 | 1.311 | 0.01979 | -0.143 | 66.255
14 | 1.262 | 0.02113 | -0.143 | 59.737
14.5 | 1.213 | 0.02221 | -0.142 | 54.608
15 | 1.157 | 0.02468 | -0.142 | 46.858

## 130. Re 16M Mach 0.00 (2)
BIGFOIL.COM POLAR EXPORT
e67
EPPLER 67 |  |  |  | Cl Max: | 1.9805 | at alpha= | 20 | deg
XFOIL ncrit=9 |  |  |  | L/D Max: | 153.997 | at alpha= | 4 | deg
Re: | 16000000 |  |  | Cd Min: | 0.04964 | at alpha= | 20 | deg
Mach: | 0 |  |  | Cl=0 at alpha= | -4.9391 | deg
|  |  |  | @ Cl=0.1, Cd= | 0.0047732
|  |  |  | @ Cl=0.4, Cd= | 0.0045458
|  |  |  | @ Cl=0.6, Cd= | 0.0048305
alpha (deg) | Cl | Cd | Cm | Cl/Cd
-19.5 | -1.3066 | 0.04587 | -0.1066 | -28.4848
-19 | -1.3411 | 0.03222 | -0.1201 | -41.6232
-18.5 | -1.3461 | 0.02406 | -0.129 | -55.9476
-18 | -1.3158 | 0.02105 | -0.1328 | -62.5083
-17.5 | -1.2853 | 0.01849 | -0.1351 | -69.5133
-17 | -1.2561 | 0.01708 | -0.1332 | -73.5422
-16.5 | -1.2138 | 0.01587 | -0.1331 | -76.4839
-16 | -1.1651 | 0.01461 | -0.1341 | -79.7467
-14.5 | -1.0197 | 0.01137 | -0.1349 | -89.6834
-14 | -0.9713 | 0.01062 | -0.1344 | -91.4595
-13.5 | -0.9223 | 0.01003 | -0.1339 | -91.9541
-13 | -0.8737 | 0.00957 | -0.133 | -91.2957
-12.5 | -0.8249 | 0.00916 | -0.1322 | -90.0546
-12 | -0.7741 | 0.00872 | -0.1317 | -88.7729
-11.5 | -0.722 | 0.00836 | -0.1314 | -86.3636
-11 | -0.6693 | 0.00799 | -0.1312 | -83.7672
-10.5 | -0.6159 | 0.00765 | -0.131 | -80.5098
-10 | -0.5618 | 0.00732 | -0.131 | -76.7486
-9.5 | -0.5073 | 0.00701 | -0.131 | -72.368
-9 | -0.4527 | 0.00667 | -0.1311 | -67.8711
-8.5 | -0.3979 | 0.00635 | -0.1311 | -62.6614
-8 | -0.3429 | 0.00603 | -0.1311 | -56.8657
-7.5 | -0.2873 | 0.00581 | -0.1312 | -49.4492
-6 | -0.1192 | 0.00533 | -0.1317 | -22.364
-5.5 | -0.063 | 0.00517 | -0.1319 | -12.1857
-5 | -0.0068 | 0.00505 | -0.1321 | -1.3465
-4.5 | 0.049 | 0.0049 | -0.1322 | 10
-4 | 0.1053 | 0.00476 | -0.1324 | 22.1218
-3.5 | 0.1613 | 0.00466 | -0.1325 | 34.6137
-3 | 0.2174 | 0.00459 | -0.1327 | 47.3638
-2.5 | 0.273 | 0.00454 | -0.1327 | 60.1322
-2 | 0.3286 | 0.00451 | -0.1328 | 72.8603
-1.5 | 0.3841 | 0.00454 | -0.1328 | 84.6035
-1 | 0.4394 | 0.00456 | -0.1328 | 96.3596
-0.5 | 0.4946 | 0.00461 | -0.1328 | 107.2885
0 | 0.5495 | 0.00469 | -0.1327 | 117.1642
0.5 | 0.6034 | 0.00484 | -0.1325 | 124.6694
1 | 0.6579 | 0.00496 | -0.1323 | 132.6411
1.5 | 0.7115 | 0.00512 | -0.1321 | 138.9648
2 | 0.765 | 0.00532 | -0.1317 | 143.797
2.5 | 0.818 | 0.00554 | -0.1313 | 147.6534
3 | 0.8705 | 0.00579 | -0.1308 | 150.3454
3.5 | 0.9233 | 0.00602 | -0.1304 | 153.3721
4 | 0.9748 | 0.00633 | -0.1298 | 153.9968
4.5 | 1.0257 | 0.00668 | -0.129 | 153.5479
5 | 1.0759 | 0.00705 | -0.1281 | 152.6099
5.5 | 1.1267 | 0.00738 | -0.1273 | 152.6694
6 | 1.1759 | 0.00779 | -0.1262 | 150.9499
6.5 | 1.2253 | 0.00816 | -0.1252 | 150.1593
7 | 1.2736 | 0.00858 | -0.124 | 148.4382
7.5 | 1.3216 | 0.00899 | -0.1227 | 147.0078
8 | 1.3698 | 0.00932 | -0.1215 | 146.9742
8.5 | 1.4131 | 0.00961 | -0.1192 | 147.0447
9 | 1.4598 | 0.01002 | -0.1178 | 145.6886
9.5 | 1.5045 | 0.01051 | -0.116 | 143.1494
10 | 1.5477 | 0.01099 | -0.1139 | 140.828
10.5 | 1.5828 | 0.01153 | -0.1101 | 137.2767
11 | 1.6183 | 0.01206 | -0.1066 | 134.1874
11.5 | 1.6534 | 0.01264 | -0.1031 | 130.807
12 | 1.6871 | 0.01336 | -0.0995 | 126.2799
12.5 | 1.7187 | 0.01415 | -0.0957 | 121.4629
13 | 1.7507 | 0.01494 | -0.0921 | 117.1821
13.5 | 1.7814 | 0.01582 | -0.0885 | 112.6043
14 | 1.8105 | 0.0168 | -0.0848 | 107.7679
14.5 | 1.8379 | 0.01792 | -0.0811 | 102.5614
15 | 1.8635 | 0.01918 | -0.0774 | 97.1585
15.5 | 1.8876 | 0.02061 | -0.0737 | 91.5866
16 | 1.909 | 0.02226 | -0.07 | 85.7592
16.5 | 1.9251 | 0.02437 | -0.066 | 78.9947
17 | 1.9407 | 0.02666 | -0.0624 | 72.7944
17.5 | 1.9527 | 0.0294 | -0.0589 | 66.4184
18 | 1.9599 | 0.03272 | -0.0556 | 59.8991
18.5 | 1.9719 | 0.03589 | -0.0531 | 54.9429
19 | 1.9742 | 0.0402 | -0.0507 | 49.1095
19.5 | 1.9798 | 0.0445 | -0.0491 | 44.4899
20 | 1.9805 | 0.04964 | -0.048 | 39.8973

## 131. Re 16M Mach 0.10 (1)
BIGFOIL.COM POLAR EXPORT
e67
EPPLER 67 |  |  |  | Cl Max: | 1.494 | at alpha= | 9.5 | deg
JavaFoil+Calcfoil stall+Eppler ext transition |  |  |  | L/D Max: | 165.752 | at alpha= | 9.5 | deg
Re: | 16000000 |  |  | Cd Min: | 0.00554 | at alpha= | -3.5 | deg
Mach: | 0.1 |  |  | Cl=0 at alpha= | -5.1186 | deg
|  |  |  | @ Cl=0.1, Cd= | 0.0055713
|  |  |  | @ Cl=0.4, Cd= | 0.0056583
|  |  |  | @ Cl=0.6, Cd= | 0.0065745
alpha (deg) | Cl | Cd | Cm | Cl/Cd
-16.5 | -0.422 | 0.10679 | -0.069 | -3.954
-16 | -0.439 | 0.09529 | -0.074 | -4.604
-15.5 | -0.449 | 0.09413 | -0.072 | -4.77
-15 | -0.46 | 0.08785 | -0.074 | -5.24
-14.5 | -0.471 | 0.08102 | -0.076 | -5.808
-14 | -0.479 | 0.07434 | -0.079 | -6.439
-13.5 | -0.489 | 0.06188 | -0.085 | -7.908
-13 | -0.49 | 0.05832 | -0.086 | -8.403
-12.5 | -0.498 | 0.0449 | -0.094 | -11.088
-12 | -0.506 | 0.03063 | -0.101 | -16.535
-11.5 | -0.515 | 0.01806 | -0.109 | -28.515
-11 | -0.514 | 0.01049 | -0.115 | -48.982
-10.5 | -0.503 | 0.01017 | -0.119 | -49.454
-10 | -0.482 | 0.00686 | -0.121 | -70.267
-9.5 | -0.448 | 0.00667 | -0.122 | -67.102
-9 | -0.409 | 0.0064 | -0.123 | -63.887
-8.5 | -0.366 | 0.00626 | -0.123 | -58.48
-8 | -0.319 | 0.00621 | -0.124 | -51.447
-7.5 | -0.269 | 0.00605 | -0.124 | -44.476
-7 | -0.216 | 0.00595 | -0.125 | -36.341
-6.5 | -0.161 | 0.00582 | -0.126 | -27.647
-6 | -0.104 | 0.00574 | -0.126 | -18.086
-5.5 | -0.045 | 0.00566 | -0.127 | -7.99
-5 | 0.014 | 0.00563 | -0.128 | 2.523
-4.5 | 0.074 | 0.00555 | -0.128 | 13.393
-4 | 0.135 | 0.0056 | -0.129 | 24.059
-3.5 | 0.195 | 0.00554 | -0.129 | 35.258
-3 | 0.256 | 0.00554 | -0.13 | 46.152
-2.5 | 0.316 | 0.0056 | -0.131 | 56.463
-2 | 0.377 | 0.00562 | -0.131 | 67.085
-1.5 | 0.437 | 0.00572 | -0.132 | 76.496
-1 | 0.498 | 0.00639 | -0.132 | 77.883
-0.5 | 0.557 | 0.00651 | -0.133 | 85.572
0 | 0.617 | 0.0066 | -0.133 | 93.384
0.5 | 0.677 | 0.00678 | -0.134 | 99.832
1 | 0.736 | 0.00693 | -0.134 | 106.314
1.5 | 0.796 | 0.00711 | -0.135 | 111.901
2 | 0.855 | 0.00729 | -0.136 | 117.253
2.5 | 0.914 | 0.0075 | -0.136 | 121.806
3 | 0.973 | 0.00774 | -0.137 | 125.672
3.5 | 1.031 | 0.008 | -0.137 | 128.909
4 | 1.089 | 0.00827 | -0.138 | 131.701
4.5 | 1.145 | 0.00856 | -0.138 | 133.73
5 | 1.2 | 0.00892 | -0.139 | 134.598
5.5 | 1.252 | 0.00944 | -0.139 | 132.65
6 | 1.301 | 0.00983 | -0.14 | 132.351
6.5 | 1.348 | 0.01029 | -0.14 | 130.966
7 | 1.391 | 0.01083 | -0.141 | 128.413
7.5 | 1.426 | 0.01123 | -0.141 | 127.01
8 | 1.455 | 0.01166 | -0.141 | 124.714
8.5 | 1.477 | 0.01215 | -0.142 | 121.487
9 | 1.491 | 0.0127 | -0.142 | 117.438
9.5 | 1.494 | 0.00901 | -0.142 | 165.752
10 | 1.492 | 0.00931 | -0.143 | 160.298
10.5 | 1.482 | 0.01439 | -0.143 | 102.991
11 | 1.464 | 0.01508 | -0.143 | 97.064
11.5 | 1.438 | 0.01612 | -0.143 | 89.215
12 | 1.405 | 0.01699 | -0.144 | 82.69
12.5 | 1.366 | 0.01796 | -0.144 | 76.046
13 | 1.319 | 0.01912 | -0.144 | 69.02
13.5 | 1.268 | 0.02039 | -0.143 | 62.181
14 | 1.213 | 0.02188 | -0.143 | 55.436
14.5 | 1.157 | 0.02309 | -0.143 | 50.1

## 132. Re 16M Mach 0.10 (2)
BIGFOIL.COM POLAR EXPORT
e67
EPPLER 67 |  |  |  | Cl Max: | 1.9686 | at alpha= | 19.5 | deg
XFOIL ncrit=9 |  |  |  | L/D Max: | 154.315 | at alpha= | 4 | deg
Re: | 16000000 |  |  | Cd Min: | 0.19563 | at alpha= | -20 | deg
Mach: | 0.1 |  |  | Cl=0 at alpha= | -4.9342 | deg
|  |  |  | @ Cl=0.1, Cd= | 0.0047745
|  |  |  | @ Cl=0.4, Cd= | 0.0045375
|  |  |  | @ Cl=0.6, Cd= | 0.004823
alpha (deg) | Cl | Cd | Cm | Cl/Cd
-20 | -0.5748 | 0.19563 | -0.0205 | -2.9382
-19.5 | -0.5452 | 0.19357 | -0.0237 | -2.8166
-18.5 | -1.3011 | 0.03382 | -0.1224 | -38.4713
-18 | -1.2869 | 0.02761 | -0.1297 | -46.6099
-17.5 | -1.275 | 0.02175 | -0.1366 | -58.6207
-17 | -1.2431 | 0.01901 | -0.1394 | -65.3919
-16.5 | -1.2191 | 0.01751 | -0.1364 | -69.6231
-16 | -1.1769 | 0.01586 | -0.1366 | -74.2055
-15.5 | -1.1207 | 0.01457 | -0.1386 | -76.9183
-15 | -1.0654 | 0.01337 | -0.1401 | -79.6859
-14.5 | -1.0212 | 0.01241 | -0.1389 | -82.2885
-14 | -0.9797 | 0.01108 | -0.1373 | -88.4206
-13.5 | -0.9306 | 0.01037 | -0.1365 | -89.7396
-13 | -0.8823 | 0.00982 | -0.1353 | -89.8473
-12.5 | -0.8333 | 0.00937 | -0.1342 | -88.9328
-12 | -0.782 | 0.00889 | -0.1335 | -87.964
-11.5 | -0.7293 | 0.0085 | -0.1331 | -85.8
-11 | -0.676 | 0.00811 | -0.1327 | -83.3539
-10.5 | -0.6219 | 0.00776 | -0.1325 | -80.1418
-10 | -0.5673 | 0.00741 | -0.1323 | -76.5587
-9.5 | -0.5122 | 0.00708 | -0.1322 | -72.3446
-9 | -0.457 | 0.00674 | -0.1322 | -67.8042
-8.5 | -0.4016 | 0.00641 | -0.1321 | -62.6521
-8 | -0.3461 | 0.00609 | -0.1321 | -56.8309
-7.5 | -0.2901 | 0.00584 | -0.1321 | -49.6747
-7 | -0.2337 | 0.00566 | -0.1323 | -41.2898
-6 | -0.1206 | 0.00534 | -0.1325 | -22.5843
-5.5 | -0.064 | 0.00518 | -0.1327 | -12.3552
-5 | -0.0074 | 0.00506 | -0.1328 | -1.4625
-4.5 | 0.0488 | 0.00491 | -0.1329 | 9.9389
-4 | 0.1055 | 0.00476 | -0.1331 | 22.1639
-3.5 | 0.1619 | 0.00467 | -0.1332 | 34.6681
-3 | 0.2184 | 0.00459 | -0.1333 | 47.5817
-2.5 | 0.2743 | 0.00455 | -0.1334 | 60.2857
-2 | 0.3302 | 0.00452 | -0.1334 | 73.0531
-1.5 | 0.3861 | 0.00453 | -0.1335 | 85.2318
-1 | 0.4417 | 0.00456 | -0.1334 | 96.864
-0.5 | 0.4971 | 0.00461 | -0.1334 | 107.8308
0 | 0.5524 | 0.0047 | -0.1333 | 117.5319
0.5 | 0.6066 | 0.00484 | -0.1331 | 125.3306
1 | 0.6613 | 0.00496 | -0.1329 | 133.3266
1.5 | 0.7152 | 0.00513 | -0.1326 | 139.4152
2 | 0.7691 | 0.00532 | -0.1323 | 144.5677
2.5 | 0.8223 | 0.00555 | -0.1319 | 148.1622
3 | 0.8751 | 0.0058 | -0.1313 | 150.8793
3.5 | 0.9282 | 0.00604 | -0.1309 | 153.6755
4 | 0.9799 | 0.00635 | -0.1302 | 154.315
4.5 | 1.0311 | 0.0067 | -0.1293 | 153.8955
5 | 1.0815 | 0.00708 | -0.1284 | 152.7542
5.5 | 1.1325 | 0.00741 | -0.1275 | 152.834
6 | 1.1819 | 0.00784 | -0.1264 | 150.7526
6.5 | 1.2317 | 0.00821 | -0.1253 | 150.0244
7 | 1.2801 | 0.00864 | -0.1239 | 148.1597
7.5 | 1.3283 | 0.00905 | -0.1226 | 146.7735
8 | 1.3767 | 0.00939 | -0.1212 | 146.6134
9.5 | 1.5116 | 0.01061 | -0.1152 | 142.4694
10 | 1.5515 | 0.01111 | -0.1122 | 139.649
10.5 | 1.5866 | 0.01165 | -0.1083 | 136.1888
11 | 1.6233 | 0.01222 | -0.1048 | 132.8396
11.5 | 1.6581 | 0.01286 | -0.1011 | 128.9347
12 | 1.6912 | 0.01362 | -0.0973 | 124.1703
13 | 1.7564 | 0.01526 | -0.0899 | 115.0983
13.5 | 1.7868 | 0.01621 | -0.0861 | 110.2283
14 | 1.8156 | 0.01728 | -0.0823 | 105.0694
14.5 | 1.8424 | 0.0185 | -0.0784 | 99.5892
15 | 1.8668 | 0.01991 | -0.0744 | 93.7619
15.5 | 1.8891 | 0.02155 | -0.0704 | 87.6613
16 | 1.9091 | 0.02344 | -0.0666 | 81.4462
16.5 | 1.9215 | 0.02596 | -0.0623 | 74.0177
17 | 1.9352 | 0.02859 | -0.0586 | 67.688
17.5 | 1.9468 | 0.03159 | -0.0553 | 61.6271
18 | 1.9536 | 0.03524 | -0.0522 | 55.437
18.5 | 1.9629 | 0.03893 | -0.0499 | 50.4213
19 | 1.9654 | 0.04359 | -0.048 | 45.0883
19.5 | 1.9686 | 0.04852 | -0.0467 | 40.573
20 | 1.9653 | 0.05453 | -0.0461 | 36.0407

## 133. Re 16M Mach 0.25 (1)
BIGFOIL.COM POLAR EXPORT
e67
EPPLER 67 |  |  |  | Cl Max: | 1.481 | at alpha= | 8.5 | deg
JavaFoil+Calcfoil stall+Eppler ext transition |  |  |  | L/D Max: | 158.987 | at alpha= | 9 | deg
Re: | 16000000 |  |  | Cd Min: | 0.00558 | at alpha= | -3.5 | deg
Mach: | 0.25 |  |  | Cl=0 at alpha= | -5.123 | deg
|  |  |  | @ Cl=0.1, Cd= | 0.0056271
|  |  |  | @ Cl=0.4, Cd= | 0.0058531
|  |  |  | @ Cl=0.6, Cd= | 0.0066452
alpha (deg) | Cl | Cd | Cm | Cl/Cd
-15.5 | -0.153 | 0.10621 | -0.065 | -1.438
-15 | -0.207 | 0.10057 | -0.066 | -2.061
-14.5 | -0.252 | 0.09389 | -0.069 | -2.679
-14 | -0.29 | 0.0876 | -0.071 | -3.307
-13.5 | -0.323 | 0.08141 | -0.073 | -3.965
-13 | -0.354 | 0.06936 | -0.081 | -5.106
-12.5 | -0.375 | 0.06584 | -0.081 | -5.702
-12 | -0.394 | 0.05746 | -0.086 | -6.861
-11.5 | -0.409 | 0.04678 | -0.093 | -8.753
-11 | -0.431 | 0.0272 | -0.106 | -15.858
-10.5 | -0.447 | 0.0145 | -0.116 | -30.807
-10 | -0.446 | 0.00936 | -0.121 | -47.669
-9.5 | -0.434 | 0.00698 | -0.125 | -62.162
-9 | -0.403 | 0.00674 | -0.126 | -59.76
-8.5 | -0.365 | 0.00656 | -0.127 | -55.595
-8 | -0.321 | 0.00628 | -0.127 | -51.093
-7.5 | -0.272 | 0.0062 | -0.128 | -43.901
-7 | -0.22 | 0.00599 | -0.129 | -36.681
-6.5 | -0.164 | 0.00591 | -0.129 | -27.768
-6 | -0.106 | 0.00581 | -0.13 | -18.259
-5.5 | -0.046 | 0.00572 | -0.13 | -8.103
-5 | 0.015 | 0.00569 | -0.131 | 2.564
-4.5 | 0.076 | 0.0056 | -0.132 | 13.627
-4 | 0.138 | 0.00567 | -0.132 | 24.413
-3.5 | 0.2 | 0.00558 | -0.133 | 35.908
-3 | 0.263 | 0.00558 | -0.134 | 47.052
-2.5 | 0.325 | 0.00565 | -0.134 | 57.546
-2 | 0.387 | 0.0057 | -0.135 | 68.02
-1.5 | 0.449 | 0.00643 | -0.135 | 69.874
-1 | 0.511 | 0.00647 | -0.136 | 79.009
-0.5 | 0.572 | 0.0066 | -0.136 | 86.706
0 | 0.634 | 0.0067 | -0.137 | 94.535
0.5 | 0.695 | 0.00688 | -0.138 | 100.984
1 | 0.756 | 0.00705 | -0.138 | 107.359
1.5 | 0.818 | 0.00725 | -0.139 | 112.765
2 | 0.878 | 0.00744 | -0.139 | 118.024
2.5 | 0.939 | 0.00768 | -0.14 | 122.223
3 | 0.999 | 0.00793 | -0.14 | 125.974
3.5 | 1.059 | 0.00821 | -0.141 | 129.004
4 | 1.118 | 0.0085 | -0.141 | 131.538
4.5 | 1.176 | 0.00883 | -0.142 | 133.198
5 | 1.232 | 0.00919 | -0.142 | 134.016
5.5 | 1.284 | 0.00977 | -0.143 | 131.415
6 | 1.333 | 0.01025 | -0.143 | 130.055
6.5 | 1.378 | 0.01076 | -0.144 | 128.052
7 | 1.419 | 0.01136 | -0.144 | 124.869
7.5 | 1.449 | 0.01184 | -0.145 | 122.366
8 | 1.47 | 0.01238 | -0.145 | 118.743
8.5 | 1.481 | 0.013 | -0.146 | 113.915
9 | 1.477 | 0.00929 | -0.146 | 158.987
9.5 | 1.463 | 0.00961 | -0.146 | 152.219
10 | 1.437 | 0.01492 | -0.146 | 96.315
10.5 | 1.397 | 0.01579 | -0.147 | 88.468
11 | 1.343 | 0.01683 | -0.147 | 79.787
11.5 | 1.275 | 0.01787 | -0.147 | 71.339
12 | 1.193 | 0.01948 | -0.147 | 61.244
12.5 | 1.099 | 0.02107 | -0.146 | 52.185
13 | 0.996 | 0.02317 | -0.146 | 42.969
13.5 | 0.882 | 0.02634 | -0.144 | 33.493

## 134. Re 16M Mach 0.25 (2)
BIGFOIL.COM POLAR EXPORT
e67
EPPLER 67 |  |  |  | Cl Max: | 1.9065 | at alpha= | 17 | deg
XFOIL ncrit=9 |  |  |  | L/D Max: | 156.491 | at alpha= | 4 | deg
Re: | 16000000 |  |  | Cd Min: | 0.15747 | at alpha= | -18 | deg
Mach: | 0.25 |  |  | Cl=0 at alpha= | -4.9101 | deg
|  |  |  | @ Cl=0.1, Cd= | 0.0048291
|  |  |  | @ Cl=0.4, Cd= | 0.0045317
|  |  |  | @ Cl=0.6, Cd= | 0.0047841
alpha (deg) | Cl | Cd | Cm | Cl/Cd
-18 | -0.5619 | 0.15747 | -0.0472 | -3.5683
-17.5 | -0.6117 | 0.13659 | -0.059 | -4.4784
-17 | -0.6438 | 0.121 | -0.0688 | -5.3207
-16.5 | -0.6885 | 0.10434 | -0.0797 | -6.5986
-16 | -0.8692 | 0.06948 | -0.1053 | -12.5101
-15.5 | -0.9222 | 0.05377 | -0.1177 | -17.1508
-15 | -0.98 | 0.03439 | -0.1377 | -28.4967
-14.5 | -1.0069 | 0.02405 | -0.1479 | -41.8669
-14 | -0.987 | 0.01749 | -0.1557 | -56.4322
-13.5 | -0.9524 | 0.0147 | -0.1542 | -64.7891
-13 | -0.9135 | 0.01258 | -0.1515 | -72.6153
-12.5 | -0.8713 | 0.01137 | -0.148 | -76.6315
-12 | -0.8229 | 0.01041 | -0.1454 | -79.049
-11.5 | -0.769 | 0.00967 | -0.1436 | -79.5243
-11 | -0.7135 | 0.009 | -0.1421 | -79.2778
-10.5 | -0.6565 | 0.00847 | -0.141 | -77.5089
-10 | -0.5984 | 0.00801 | -0.1401 | -74.7066
-8.5 | -0.4228 | 0.00681 | -0.1382 | -62.0852
-8 | -0.3647 | 0.00637 | -0.1377 | -57.2527
-7.5 | -0.306 | 0.00604 | -0.1373 | -50.6623
-7 | -0.2469 | 0.00579 | -0.1371 | -42.6425
-6.5 | -0.1877 | 0.0056 | -0.1369 | -33.5179
-6 | -0.1285 | 0.00544 | -0.1369 | -23.6213
-5.5 | -0.0695 | 0.00526 | -0.1368 | -13.2129
-5 | -0.0105 | 0.00512 | -0.1368 | -2.0508
-4.5 | 0.0479 | 0.00498 | -0.1368 | 9.6185
-4 | 0.1066 | 0.00481 | -0.1368 | 22.1622
-3.5 | 0.1651 | 0.0047 | -0.1369 | 35.1277
-3 | 0.2234 | 0.00461 | -0.1369 | 48.4599
-2.5 | 0.2813 | 0.00455 | -0.1369 | 61.8242
-2 | 0.3391 | 0.00452 | -0.137 | 75.0221
-1.5 | 0.3968 | 0.00453 | -0.137 | 87.5938
-1 | 0.4541 | 0.00456 | -0.1369 | 99.5833
-0.5 | 0.5112 | 0.00461 | -0.1368 | 110.8894
0 | 0.5679 | 0.00471 | -0.1366 | 120.5732
0.5 | 0.6242 | 0.00484 | -0.1364 | 128.9669
1 | 0.6802 | 0.00497 | -0.1361 | 136.8612
1.5 | 0.7358 | 0.00514 | -0.1357 | 143.1518
2 | 0.7911 | 0.00535 | -0.1353 | 147.8692
2.5 | 0.8455 | 0.00561 | -0.1346 | 150.713
3 | 0.9003 | 0.00585 | -0.134 | 153.8974
3.5 | 0.9544 | 0.00613 | -0.1332 | 155.6933
4 | 1.0078 | 0.00644 | -0.1323 | 156.4907
4.5 | 1.0604 | 0.00682 | -0.1312 | 155.4839
5 | 1.1121 | 0.00722 | -0.1299 | 154.0305
5.5 | 1.1642 | 0.0076 | -0.1286 | 153.1842
6 | 1.2147 | 0.00806 | -0.1269 | 150.7072
6.5 | 1.2657 | 0.00846 | -0.1254 | 149.6099
7 | 1.3145 | 0.00896 | -0.1233 | 146.7076
7.5 | 1.3639 | 0.00939 | -0.1213 | 145.2503
8 | 1.4125 | 0.00979 | -0.1191 | 144.2799
9.5 | 1.5347 | 0.01118 | -0.1075 | 137.2719
10 | 1.5741 | 0.01178 | -0.1035 | 133.6248
10.5 | 1.6134 | 0.01246 | -0.0996 | 129.4864
11 | 1.6489 | 0.01329 | -0.095 | 124.0707
11.5 | 1.6839 | 0.01418 | -0.0905 | 118.7518
12 | 1.7183 | 0.01514 | -0.0861 | 113.4941
12.5 | 1.7506 | 0.01625 | -0.0815 | 107.7292
13 | 1.7813 | 0.01751 | -0.0769 | 101.7304
13.5 | 1.8089 | 0.01901 | -0.0721 | 95.1552
14 | 1.8323 | 0.02086 | -0.0671 | 87.838
14.5 | 1.855 | 0.0229 | -0.0625 | 81.0044
15 | 1.8738 | 0.02536 | -0.0578 | 73.888
15.5 | 1.8884 | 0.02831 | -0.0534 | 66.7043
16 | 1.9 | 0.03176 | -0.0493 | 59.8237
16.5 | 1.9049 | 0.0361 | -0.0456 | 52.7673
17 | 1.9065 | 0.04114 | -0.0427 | 46.3418
17.5 | 1.9036 | 0.04714 | -0.0408 | 40.3818
18 | 1.8929 | 0.0545 | -0.04 | 34.7321
18.5 | 1.8798 | 0.06286 | -0.0405 | 29.9045
19 | 1.8536 | 0.0736 | -0.0429 | 25.1848
19.5 | 1.8239 | 0.08572 | -0.0471 | 21.2774
20 | 1.7861 | 0.09989 | -0.0534 | 17.8807

## 135. Re 16M Mach 0.50 (1)
BIGFOIL.COM POLAR EXPORT
e67
EPPLER 67 |  |  |  | Cl Max: | 1.472 | at alpha= | 6.5 | deg
JavaFoil+Calcfoil stall+Eppler ext transition |  |  |  | L/D Max: | 156.11 | at alpha= | 6.5 | deg
Re: | 16000000 |  |  | Cd Min: | 0.00577 | at alpha= | -3.5 | deg
Mach: | 0.5 |  |  | Cl=0 at alpha= | -5.1194 | deg
|  |  |  | @ Cl=0.1, Cd= | 0.005867
|  |  |  | @ Cl=0.4, Cd= | 0.0058706
|  |  |  | @ Cl=0.6, Cd= | 0.006941
alpha (deg) | Cl | Cd | Cm | Cl/Cd
-20 | -0.833 | 0.17592 | -0.075 | -4.735
-19.5 | -0.806 | 0.16165 | -0.075 | -4.983
-19 | -0.778 | 0.15549 | -0.075 | -5.003
-18.5 | -0.754 | 0.13401 | -0.08 | -5.63
-18 | -0.728 | 0.12304 | -0.082 | -5.919
-17.5 | -0.7 | 0.11922 | -0.081 | -5.869
-17 | -0.671 | 0.1134 | -0.081 | -5.921
-16.5 | -0.641 | 0.11199 | -0.079 | -5.72
-16 | -0.611 | 0.10857 | -0.077 | -5.632
-15.5 | -0.582 | 0.10601 | -0.075 | -5.49
-15 | -0.553 | 0.10224 | -0.073 | -5.409
-14.5 | -0.527 | 0.1016 | -0.077 | -5.186
-14 | -0.499 | 0.09501 | -0.078 | -5.255
-13.5 | -0.471 | 0.09066 | -0.077 | -5.19
-13 | -0.441 | 0.08765 | -0.074 | -5.037
-12.5 | -0.413 | 0.08298 | -0.073 | -4.976
-12 | -0.385 | 0.07653 | -0.074 | -5.036
-11.5 | -0.356 | 0.08264 | -0.069 | -4.308
-11 | -0.329 | 0.07478 | -0.072 | -4.397
-10.5 | -0.302 | 0.06617 | -0.077 | -4.562
-10 | -0.276 | 0.05807 | -0.085 | -4.754
-9.5 | -0.253 | 0.04609 | -0.099 | -5.495
-9 | -0.24 | 0.02415 | -0.121 | -9.931
-8.5 | -0.189 | 0.05431 | -0.073 | -3.479
-8 | -0.173 | 0.02881 | -0.115 | -6.005
-7.5 | -0.161 | 0.00936 | -0.14 | -17.236
-7 | -0.211 | 0.00687 | -0.144 | -30.721
-6.5 | -0.171 | 0.00649 | -0.144 | -26.362
-6 | -0.115 | 0.00626 | -0.145 | -18.296
-5.5 | -0.051 | 0.0061 | -0.146 | -8.341
-5 | 0.016 | 0.00597 | -0.147 | 2.707
-4.5 | 0.085 | 0.00588 | -0.147 | 14.437
-4 | 0.154 | 0.00582 | -0.148 | 26.52
-3.5 | 0.224 | 0.00577 | -0.149 | 38.785
-3 | 0.294 | 0.00579 | -0.149 | 50.712
-2.5 | 0.363 | 0.00586 | -0.15 | 61.996
-2 | 0.433 | 0.00588 | -0.151 | 73.671
-1.5 | 0.502 | 0.00591 | -0.151 | 84.954
-1 | 0.572 | 0.00687 | -0.152 | 83.172
-0.5 | 0.639 | 0.00704 | -0.153 | 90.797
0 | 0.708 | 0.00719 | -0.153 | 98.492
0.5 | 0.777 | 0.00742 | -0.154 | 104.614
1 | 0.845 | 0.00765 | -0.154 | 110.443
1.5 | 0.913 | 0.00793 | -0.155 | 115.188
2 | 0.981 | 0.0082 | -0.156 | 119.648
2.5 | 1.048 | 0.00852 | -0.156 | 122.966
3 | 1.115 | 0.00888 | -0.157 | 125.506
3.5 | 1.181 | 0.00931 | -0.158 | 126.843
4 | 1.245 | 0.00975 | -0.158 | 127.77
4.5 | 1.308 | 0.01029 | -0.159 | 127.076
5 | 1.366 | 0.01086 | -0.159 | 125.759
5.5 | 1.415 | 0.0116 | -0.16 | 121.956
6 | 1.453 | 0.01267 | -0.16 | 114.683
6.5 | 1.472 | 0.00943 | -0.161 | 156.11
7 | 1.466 | 0.00996 | -0.161 | 147.133
7.5 | 1.359 | 0.01552 | -0.161 | 87.595
8 | 0.883 | 0.01677 | -0.162 | 52.66
8.5 | 0.914 | 0.01846 | -0.162 | 49.492
9 | 0.937 | 0.02144 | -0.161 | 43.69
9.5 | 0.973 | 0.02052 | -0.162 | 47.428
10 | 0.993 | 0.02368 | -0.16 | 41.929
10.5 | 0.999 | 0.02962 | -0.156 | 33.726
11 | 0.997 | 0.03561 | -0.15 | 27.995
11.5 | 1.052 | 0.03243 | -0.155 | 32.429

## 136. Re 16M Mach 0.50 (2)
BIGFOIL.COM POLAR EXPORT
e67
EPPLER 67 |  |  |  | Cl Max: | 1.6185 | at alpha= | 9.5 | deg
XFOIL ncrit=9 |  |  |  | L/D Max: | 913.226 | at alpha= | -0.5 | deg
Re: | 16000000 |  |  | Cd Min: | 0.13223 | at alpha= | 14.5 | deg
Mach: | 0.5 |  |  | Cl=0 at alpha= | -4.7804 | deg
|  |  |  | @ Cl=0.1, Cd= | 0.00073389
|  |  |  | @ Cl=0.4, Cd= | 0.00063
|  |  |  | @ Cl=0.6, Cd= | 0.0026392
alpha (deg) | Cl | Cd | Cm | Cl/Cd
-13 | -0.1971 | 0.0969 | -0.1036 | -2.0341
-12 | -0.2168 | 0.07652 | -0.1131 | -2.8332
-11.5 | -0.2151 | 0.06571 | -0.1209 | -3.2735
-10.5 | -0.2198 | 0.03955 | -0.1471 | -5.5575
-10 | -0.246 | 0.0314 | -0.1489 | -7.8344
-9.5 | -0.2707 | 0.02295 | -0.1518 | -11.7952
-9 | -0.2881 | 0.01386 | -0.1575 | -20.7864
-8.5 | -0.3161 | 0.00834 | -0.1651 | -37.9017
-8 | -0.3511 | 0.00549 | -0.1615 | -63.9526
-7.5 | -0.3489 | 0.00251 | -0.1586 | -139.004
-7 | -0.3063 | 0.0013 | -0.1562 | -235.6154
-6.5 | -0.2403 | 0.001 | -0.1543 | -240.3
-6 | -0.17 | 0.00089 | -0.1528 | -191.0112
-5.5 | -0.0997 | 0.00084 | -0.1517 | -118.6905
-5 | -0.0303 | 0.0008 | -0.1509 | -37.875
-4.5 | 0.0387 | 0.00077 | -0.1503 | 50.2597
-4 | 0.1066 | 0.00073 | -0.1499 | 146.0274
-3.5 | 0.1736 | 0.0007 | -0.1496 | 248
-3 | 0.2406 | 0.00067 | -0.1495 | 359.1045
-2.5 | 0.3065 | 0.00065 | -0.1492 | 471.5385
-2 | 0.3724 | 0.00063 | -0.1492 | 591.1111
-1.5 | 0.4377 | 0.00063 | -0.149 | 694.7619
-1 | 0.5022 | 0.00062 | -0.1488 | 810
-0.5 | 0.5662 | 0.00062 | -0.1484 | 913.2258
0 | 0.6355 | 0.00476 | -0.1507 | 133.5084
0.5 | 0.6988 | 0.00489 | -0.15 | 142.9039
1 | 0.7613 | 0.00507 | -0.1492 | 150.1578
1.5 | 0.8235 | 0.00526 | -0.1482 | 156.5589
2 | 0.8846 | 0.00553 | -0.1469 | 159.9638
2.5 | 0.9454 | 0.00581 | -0.1454 | 162.7194
3 | 1.005 | 0.00614 | -0.1435 | 163.6808
3.5 | 1.0638 | 0.00652 | -0.1413 | 163.1595
4 | 1.1227 | 0.00688 | -0.1389 | 163.1831
4.5 | 1.1787 | 0.00734 | -0.1357 | 160.5858
5 | 1.2291 | 0.0078 | -0.1312 | 157.5769
5.5 | 1.2764 | 0.00834 | -0.1259 | 153.0456
6 | 1.3253 | 0.00893 | -0.1208 | 148.4099
6.5 | 1.3696 | 0.00969 | -0.1147 | 141.3416
7 | 1.4154 | 0.01045 | -0.1088 | 135.445
7.5 | 1.465 | 0.01111 | -0.1033 | 131.8632
8 | 1.5084 | 0.01177 | -0.0965 | 128.1563
8.5 | 1.5563 | 0.01276 | -0.0903 | 121.9671
9 | 1.599 | 0.0141 | -0.0832 | 113.4043
9.5 | 1.6185 | 0.01667 | -0.0733 | 97.0906
10 | 1.6027 | 0.02142 | -0.0612 | 74.8226
10.5 | 1.5768 | 0.02767 | -0.0514 | 56.9859
11 | 1.5492 | 0.03522 | -0.0447 | 43.9864
11.5 | 1.5169 | 0.04444 | -0.0413 | 34.1337
12 | 1.4776 | 0.05582 | -0.0415 | 26.4708
12.5 | 1.4398 | 0.06872 | -0.0452 | 20.9517
13 | 1.3995 | 0.08356 | -0.0522 | 16.7484
13.5 | 1.3627 | 0.09942 | -0.0613 | 13.7065
14 | 1.329 | 0.11591 | -0.0716 | 11.4658
14.5 | 1.3011 | 0.13223 | -0.0823 | 9.8397

## 137. Re 18M Mach 0.00 (1)
BIGFOIL.COM POLAR EXPORT
e67
EPPLER 67 |  |  |  | Cl Max: | 1.498 | at alpha= | 10 | deg
JavaFoil+Calcfoil stall+Eppler ext transition |  |  |  | L/D Max: | 170.143 | at alpha= | 9.5 | deg
Re: | 18000000 |  |  | Cd Min: | 0.00552 | at alpha= | -3.5 | deg
Mach: | 0 |  |  | Cl=0 at alpha= | -5.1186 | deg
|  |  |  | @ Cl=0.1, Cd= | 0.00559
|  |  |  | @ Cl=0.4, Cd= | 0.0056892
|  |  |  | @ Cl=0.6, Cd= | 0.0065973
alpha (deg) | Cl | Cd | Cm | Cl/Cd
-16.5 | -0.461 | 0.09759 | -0.074 | -4.728
-16 | -0.473 | 0.09079 | -0.076 | -5.212
-15.5 | -0.48 | 0.0899 | -0.074 | -5.343
-15 | -0.489 | 0.08313 | -0.076 | -5.886
-14.5 | -0.497 | 0.07626 | -0.079 | -6.514
-14 | -0.503 | 0.06886 | -0.082 | -7.303
-13.5 | -0.513 | 0.05461 | -0.089 | -9.401
-13 | -0.51 | 0.05232 | -0.089 | -9.753
-12.5 | -0.522 | 0.03492 | -0.099 | -14.959
-12 | -0.53 | 0.02246 | -0.106 | -23.595
-11.5 | -0.533 | 0.01405 | -0.112 | -37.942
-11 | -0.526 | 0.00975 | -0.116 | -53.924
-10.5 | -0.515 | 0.00699 | -0.12 | -73.66
-10 | -0.485 | 0.00674 | -0.121 | -71.872
-9.5 | -0.449 | 0.00656 | -0.121 | -68.455
-9 | -0.41 | 0.00634 | -0.122 | -64.65
-8.5 | -0.366 | 0.00617 | -0.123 | -59.265
-8 | -0.319 | 0.00612 | -0.123 | -52.062
-7.5 | -0.268 | 0.00601 | -0.124 | -44.665
-7 | -0.215 | 0.00589 | -0.124 | -36.574
-6.5 | -0.16 | 0.00576 | -0.125 | -27.814
-6 | -0.103 | 0.00568 | -0.126 | -18.175
-5.5 | -0.045 | 0.00563 | -0.126 | -8.005
-5 | 0.014 | 0.0056 | -0.127 | 2.527
-4.5 | 0.074 | 0.00559 | -0.127 | 13.229
-4 | 0.134 | 0.00559 | -0.128 | 23.985
-3.5 | 0.194 | 0.00552 | -0.129 | 35.153
-3 | 0.254 | 0.00555 | -0.129 | 45.813
-2.5 | 0.315 | 0.00559 | -0.13 | 56.341
-2 | 0.375 | 0.00566 | -0.13 | 66.228
-1.5 | 0.435 | 0.00573 | -0.131 | 75.974
-1 | 0.495 | 0.00641 | -0.132 | 77.283
-0.5 | 0.554 | 0.00649 | -0.132 | 85.374
0 | 0.614 | 0.00663 | -0.133 | 92.586
0.5 | 0.673 | 0.00678 | -0.133 | 99.324
1 | 0.733 | 0.00691 | -0.134 | 105.939
1.5 | 0.792 | 0.00707 | -0.134 | 111.96
2 | 0.851 | 0.00728 | -0.135 | 116.924
2.5 | 0.91 | 0.00746 | -0.135 | 121.885
3 | 0.968 | 0.00767 | -0.136 | 126.151
3.5 | 1.026 | 0.00792 | -0.136 | 129.514
4 | 1.083 | 0.00819 | -0.137 | 132.301
4.5 | 1.14 | 0.00846 | -0.137 | 134.676
5 | 1.194 | 0.00877 | -0.138 | 136.142
5.5 | 1.246 | 0.00927 | -0.138 | 134.362
6 | 1.296 | 0.00967 | -0.139 | 133.976
6.5 | 1.342 | 0.01009 | -0.139 | 133.021
7 | 1.385 | 0.01058 | -0.14 | 130.974
7.5 | 1.421 | 0.01096 | -0.14 | 129.661
8 | 1.451 | 0.01135 | -0.141 | 127.879
8.5 | 1.475 | 0.01182 | -0.141 | 124.752
9 | 1.491 | 0.01232 | -0.142 | 121.041
9.5 | 1.497 | 0.0088 | -0.142 | 170.143
10 | 1.498 | 0.00907 | -0.142 | 165.147
10.5 | 1.492 | 0.00935 | -0.142 | 159.594
11 | 1.478 | 0.01459 | -0.143 | 101.274
11.5 | 1.457 | 0.01544 | -0.143 | 94.38
12 | 1.43 | 0.01634 | -0.143 | 87.507
12.5 | 1.396 | 0.0172 | -0.143 | 81.171
13 | 1.357 | 0.01823 | -0.143 | 74.448
13.5 | 1.313 | 0.01936 | -0.143 | 67.82
14 | 1.264 | 0.02069 | -0.143 | 61.085
14.5 | 1.215 | 0.0216 | -0.143 | 56.242
15 | 1.159 | 0.02399 | -0.142 | 48.308

## 138. Re 18M Mach 0.00 (2)
BIGFOIL.COM POLAR EXPORT
e67
EPPLER 67 |  |  |  | Cl Max: | 1.9993 | at alpha= | 20 | deg
XFOIL ncrit=9 |  |  |  | L/D Max: | 154.659 | at alpha= | 4 | deg
Re: | 18000000 |  |  | Cd Min: | 0.04883 | at alpha= | -20 | deg
Mach: | 0 |  |  | Cl=0 at alpha= | -4.9347 | deg
|  |  |  | @ Cl=0.1, Cd= | 0.0047422
|  |  |  | @ Cl=0.4, Cd= | 0.0045416
|  |  |  | @ Cl=0.6, Cd= | 0.0048516
alpha (deg) | Cl | Cd | Cm | Cl/Cd
-20 | -1.3281 | 0.04883 | -0.1055 | -27.1984
-19.5 | -1.3675 | 0.03507 | -0.118 | -38.9934
-19 | -1.3692 | 0.02715 | -0.1265 | -50.4309
-18.5 | -1.358 | 0.02182 | -0.1322 | -62.2365
-18 | -1.3251 | 0.01939 | -0.135 | -68.3394
-17.5 | -1.2892 | 0.01743 | -0.1363 | -73.9644
-17 | -1.2617 | 0.01623 | -0.1335 | -77.7388
-16.5 | -1.2165 | 0.01509 | -0.1337 | -80.6163
-16 | -1.1621 | 0.01392 | -0.1357 | -83.4842
-15.5 | -1.1082 | 0.01297 | -0.137 | -85.4433
-15 | -1.0626 | 0.01215 | -0.1364 | -87.4568
-14.5 | -1.0214 | 0.01111 | -0.1348 | -91.9352
-14 | -0.9739 | 0.01034 | -0.1342 | -94.1876
-13.5 | -0.926 | 0.00979 | -0.1333 | -94.5863
-13 | -0.8778 | 0.00935 | -0.1324 | -93.8824
-12.5 | -0.828 | 0.00893 | -0.1317 | -92.7212
-12 | -0.7769 | 0.00851 | -0.1313 | -91.2926
-11.5 | -0.7243 | 0.00814 | -0.1311 | -88.9803
-11 | -0.6711 | 0.00778 | -0.1309 | -86.2596
-10.5 | -0.6173 | 0.00745 | -0.1309 | -82.8591
-10 | -0.5631 | 0.00713 | -0.1309 | -78.9762
-9.5 | -0.5086 | 0.00683 | -0.1309 | -74.4656
-9 | -0.4538 | 0.00653 | -0.1309 | -69.4946
-8.5 | -0.3986 | 0.00628 | -0.131 | -63.4713
-8 | -0.3435 | 0.00596 | -0.131 | -57.6342
-7.5 | -0.2879 | 0.00573 | -0.1312 | -50.2443
-7 | -0.2318 | 0.00556 | -0.1314 | -41.6906
-6 | -0.1196 | 0.00527 | -0.1317 | -22.6945
-5.5 | -0.0636 | 0.00512 | -0.1319 | -12.4219
-5 | -0.0073 | 0.00501 | -0.132 | -1.4571
-4.5 | 0.0486 | 0.00487 | -0.1321 | 9.9795
-4 | 0.1049 | 0.00473 | -0.1324 | 22.1776
-3.5 | 0.1609 | 0.00467 | -0.1325 | 34.454
-3 | 0.217 | 0.00458 | -0.1326 | 47.3799
-2.5 | 0.2727 | 0.00454 | -0.1327 | 60.0661
-2 | 0.3284 | 0.00451 | -0.1328 | 72.816
-1.5 | 0.3839 | 0.00453 | -0.1328 | 84.7461
-1 | 0.4393 | 0.00457 | -0.1328 | 96.1269
0 | 0.5493 | 0.00473 | -0.1327 | 116.1311
0.5 | 0.6035 | 0.00486 | -0.1325 | 124.177
1 | 0.6576 | 0.005 | -0.1323 | 131.52
1.5 | 0.7117 | 0.00514 | -0.1321 | 138.463
2 | 0.765 | 0.00536 | -0.1318 | 142.7239
3 | 0.8709 | 0.00581 | -0.1309 | 149.8967
3.5 | 0.9242 | 0.00601 | -0.1306 | 153.777
4 | 0.9759 | 0.00631 | -0.13 | 154.6593
4.5 | 1.0268 | 0.00666 | -0.1292 | 154.1742
5 | 1.0777 | 0.00699 | -0.1284 | 154.1774
5.5 | 1.1282 | 0.00734 | -0.1276 | 153.7057
6 | 1.1778 | 0.00773 | -0.1266 | 152.3674
6.5 | 1.2279 | 0.00807 | -0.1257 | 152.1561
7 | 1.2764 | 0.00849 | -0.1245 | 150.3416
7.5 | 1.3246 | 0.00888 | -0.1233 | 149.1667
8 | 1.3733 | 0.00921 | -0.1222 | 149.1097
8.5 | 1.4206 | 0.00956 | -0.1208 | 148.5983
10 | 1.5528 | 0.01082 | -0.1149 | 143.512
10.5 | 1.5902 | 0.01132 | -0.1116 | 140.477
11 | 1.6249 | 0.01184 | -0.1078 | 137.2382
11.5 | 1.6602 | 0.01242 | -0.1044 | 133.6715
12 | 1.6935 | 0.01311 | -0.1006 | 129.1762
13 | 1.7591 | 0.01458 | -0.0935 | 120.6516
13.5 | 1.7904 | 0.01542 | -0.0899 | 116.1089
14 | 1.8199 | 0.01636 | -0.0863 | 111.2408
14.5 | 1.8475 | 0.01743 | -0.0825 | 105.9954
15 | 1.8732 | 0.01866 | -0.0787 | 100.3859
15.5 | 1.8968 | 0.02006 | -0.0749 | 94.5563
16 | 1.9184 | 0.02168 | -0.0711 | 88.4871
16.5 | 1.9336 | 0.02381 | -0.0669 | 81.2096
17 | 1.948 | 0.02615 | -0.0631 | 74.4933
17.5 | 1.9598 | 0.02884 | -0.0595 | 67.9542
18.5 | 1.984 | 0.0348 | -0.0538 | 57.0115
19 | 1.991 | 0.03856 | -0.0515 | 51.6338
19.5 | 1.9971 | 0.04268 | -0.0497 | 46.7924
20 | 1.9993 | 0.04752 | -0.0483 | 42.0728

## 139. Re 18M Mach 0.10 (1)
BIGFOIL.COM POLAR EXPORT
e67
EPPLER 67 |  |  |  | Cl Max: | 1.494 | at alpha= | 9.5 | deg
JavaFoil+Calcfoil stall+Eppler ext transition |  |  |  | L/D Max: | 167.956 | at alpha= | 9.5 | deg
Re: | 18000000 |  |  | Cd Min: | 0.00551 | at alpha= | -3.5 | deg
Mach: | 0.1 |  |  | Cl=0 at alpha= | -5.1186 | deg
|  |  |  | @ Cl=0.1, Cd= | 0.005567
|  |  |  | @ Cl=0.4, Cd= | 0.0056968
|  |  |  | @ Cl=0.6, Cd= | 0.0066032
alpha (deg) | Cl | Cd | Cm | Cl/Cd
-16.5 | -0.423 | 0.10587 | -0.069 | -3.992
-16 | -0.439 | 0.09422 | -0.074 | -4.662
-15.5 | -0.45 | 0.0928 | -0.073 | -4.846
-15 | -0.461 | 0.08623 | -0.075 | -5.35
-14.5 | -0.472 | 0.07934 | -0.077 | -5.945
-14 | -0.48 | 0.07225 | -0.08 | -6.646
-13.5 | -0.491 | 0.05944 | -0.087 | -8.268
-13 | -0.493 | 0.05557 | -0.088 | -8.864
-12.5 | -0.5 | 0.04279 | -0.095 | -11.689
-12 | -0.511 | 0.02753 | -0.103 | -18.568
-11.5 | -0.518 | 0.0169 | -0.11 | -30.625
-11 | -0.516 | 0.00998 | -0.115 | -51.667
-10.5 | -0.504 | 0.00993 | -0.119 | -50.789
-10 | -0.482 | 0.00681 | -0.121 | -70.768
-9.5 | -0.448 | 0.00661 | -0.122 | -67.773
-9 | -0.409 | 0.00647 | -0.123 | -63.251
-8.5 | -0.366 | 0.00621 | -0.123 | -58.969
-8 | -0.319 | 0.00615 | -0.124 | -51.909
-7.5 | -0.269 | 0.00603 | -0.124 | -44.609
-7 | -0.216 | 0.00591 | -0.125 | -36.564
-6.5 | -0.161 | 0.00577 | -0.126 | -27.865
-6 | -0.104 | 0.00573 | -0.126 | -18.099
-5.5 | -0.045 | 0.00564 | -0.127 | -8.027
-5 | 0.014 | 0.00561 | -0.128 | 2.532
-4.5 | 0.074 | 0.00555 | -0.128 | 13.383
-4 | 0.135 | 0.00559 | -0.129 | 24.068
-3.5 | 0.195 | 0.00551 | -0.129 | 35.414
-3 | 0.256 | 0.00556 | -0.13 | 45.981
-2.5 | 0.316 | 0.00559 | -0.131 | 56.548
-2 | 0.377 | 0.00567 | -0.131 | 66.481
-1.5 | 0.437 | 0.00574 | -0.132 | 76.201
-1 | 0.498 | 0.00642 | -0.132 | 77.554
-0.5 | 0.557 | 0.00651 | -0.133 | 85.537
0 | 0.617 | 0.00664 | -0.133 | 92.87
0.5 | 0.677 | 0.00679 | -0.134 | 99.658
1 | 0.736 | 0.00694 | -0.134 | 106.154
1.5 | 0.796 | 0.0071 | -0.135 | 112.088
2 | 0.855 | 0.00729 | -0.136 | 117.217
2.5 | 0.914 | 0.00749 | -0.136 | 121.977
3 | 0.973 | 0.00771 | -0.137 | 126.165
3.5 | 1.031 | 0.00796 | -0.137 | 129.511
4 | 1.089 | 0.00823 | -0.138 | 132.269
4.5 | 1.145 | 0.00851 | -0.138 | 134.635
5 | 1.2 | 0.00883 | -0.139 | 135.994
5.5 | 1.252 | 0.00938 | -0.139 | 133.517
6 | 1.301 | 0.00973 | -0.14 | 133.769
6.5 | 1.348 | 0.01017 | -0.14 | 132.505
7 | 1.391 | 0.01066 | -0.141 | 130.447
7.5 | 1.426 | 0.01105 | -0.141 | 128.99
8 | 1.455 | 0.01149 | -0.141 | 126.562
8.5 | 1.477 | 0.01194 | -0.142 | 123.677
9 | 1.491 | 0.01248 | -0.142 | 119.501
9.5 | 1.494 | 0.0089 | -0.142 | 167.956
10 | 1.492 | 0.00918 | -0.143 | 162.492
10.5 | 1.482 | 0.00947 | -0.143 | 156.479
11 | 1.464 | 0.01484 | -0.143 | 98.668
11.5 | 1.439 | 0.01581 | -0.144 | 91.026
12 | 1.406 | 0.01666 | -0.144 | 84.37
12.5 | 1.367 | 0.01759 | -0.144 | 77.692
13 | 1.321 | 0.01872 | -0.144 | 70.564
13.5 | 1.269 | 0.01998 | -0.144 | 63.551
14 | 1.214 | 0.02134 | -0.143 | 56.908
14.5 | 1.159 | 0.02242 | -0.143 | 51.686

## 140. Re 18M Mach 0.10 (2)
BIGFOIL.COM POLAR EXPORT
e67
EPPLER 67 |  |  |  | Cl Max: | 1.9874 | at alpha= | 19.5 | deg
XFOIL ncrit=9 |  |  |  | L/D Max: | 154.976 | at alpha= | 4 | deg
Re: | 18000000 |  |  | Cd Min: | 0.05211 | at alpha= | 20 | deg
Mach: | 0.1 |  |  | Cl=0 at alpha= | -4.9307 | deg
|  |  |  | @ Cl=0.1, Cd= | 0.0047528
|  |  |  | @ Cl=0.4, Cd= | 0.0045402
|  |  |  | @ Cl=0.6, Cd= | 0.004843
alpha (deg) | Cl | Cd | Cm | Cl/Cd
-19 | -1.2725 | 0.04516 | -0.1127 | -28.1776
-18.5 | -1.3304 | 0.02843 | -0.1295 | -46.7956
-18 | -1.3086 | 0.02383 | -0.1349 | -54.914
-17.5 | -1.2868 | 0.01983 | -0.1392 | -64.8916
-17 | -1.2654 | 0.01791 | -0.1374 | -70.6533
-16.5 | -1.2262 | 0.01648 | -0.1368 | -74.4053
-16 | -1.1754 | 0.01499 | -0.1382 | -78.4123
-15.5 | -1.1188 | 0.01382 | -0.14 | -80.9551
-15 | -1.0687 | 0.01279 | -0.1402 | -83.5575
-14.5 | -1.0264 | 0.01195 | -0.1384 | -85.8912
-14 | -0.9817 | 0.01083 | -0.1371 | -90.6464
-13.5 | -0.9338 | 0.01015 | -0.1361 | -92
-13 | -0.8866 | 0.00959 | -0.1347 | -92.4505
-12.5 | -0.8365 | 0.00913 | -0.1338 | -91.621
-12 | -0.7849 | 0.00867 | -0.1331 | -90.5306
-11.5 | -0.7317 | 0.00828 | -0.1328 | -88.3696
-11 | -0.6779 | 0.00789 | -0.1325 | -85.9189
-10.5 | -0.6234 | 0.00755 | -0.1323 | -82.5695
-10 | -0.5686 | 0.00722 | -0.1322 | -78.7535
-9.5 | -0.5135 | 0.00691 | -0.1321 | -74.3126
-9 | -0.4582 | 0.00659 | -0.132 | -69.5296
-8.5 | -0.4024 | 0.00634 | -0.1321 | -63.47
-8 | -0.3467 | 0.00602 | -0.132 | -57.5914
-7.5 | -0.2907 | 0.00575 | -0.1321 | -50.5565
-7 | -0.2342 | 0.00558 | -0.1322 | -41.9713
-6.5 | -0.1775 | 0.00542 | -0.1324 | -32.7491
-6 | -0.121 | 0.00529 | -0.1325 | -22.8733
-5.5 | -0.0645 | 0.00513 | -0.1326 | -12.5731
-5 | -0.0078 | 0.00502 | -0.1328 | -1.5538
-4.5 | 0.0485 | 0.00488 | -0.1328 | 9.9385
-4 | 0.1052 | 0.00474 | -0.133 | 22.1941
-3.5 | 0.1615 | 0.00467 | -0.1331 | 34.5824
-3 | 0.218 | 0.00458 | -0.1333 | 47.5983
-2.5 | 0.274 | 0.00454 | -0.1334 | 60.3524
-2 | 0.33 | 0.00451 | -0.1334 | 73.1707
-1.5 | 0.3858 | 0.00453 | -0.1334 | 85.1656
-1 | 0.4415 | 0.00457 | -0.1334 | 96.6083
-0.5 | 0.4969 | 0.00464 | -0.1334 | 107.0905
0 | 0.5522 | 0.00472 | -0.1333 | 116.9915
0.5 | 0.6066 | 0.00486 | -0.1331 | 124.8148
1 | 0.6611 | 0.005 | -0.1329 | 132.22
1.5 | 0.7154 | 0.00515 | -0.1327 | 138.9126
2 | 0.7691 | 0.00536 | -0.1323 | 143.4888
2.5 | 0.823 | 0.00554 | -0.132 | 148.556
3 | 0.8755 | 0.00582 | -0.1314 | 150.4296
3.5 | 0.929 | 0.00602 | -0.1311 | 154.3189
4 | 0.981 | 0.00633 | -0.1304 | 154.9763
4.5 | 1.0322 | 0.00668 | -0.1296 | 154.521
5 | 1.0834 | 0.00701 | -0.1288 | 154.5506
5.5 | 1.1342 | 0.00737 | -0.1278 | 153.8942
6 | 1.184 | 0.00777 | -0.1268 | 152.381
6.5 | 1.2341 | 0.00812 | -0.1258 | 151.9828
7 | 1.2829 | 0.00854 | -0.1245 | 150.2225
7.5 | 1.3314 | 0.00894 | -0.1232 | 148.9262
8 | 1.3803 | 0.00928 | -0.1219 | 148.7392
8.5 | 1.4278 | 0.00963 | -0.1204 | 148.2658
10 | 1.5583 | 0.01094 | -0.1136 | 142.4406
10.5 | 1.5942 | 0.01143 | -0.1098 | 139.4751
11 | 1.6296 | 0.012 | -0.106 | 135.8
11.5 | 1.6643 | 0.01263 | -0.1023 | 131.7736
12 | 1.6984 | 0.01336 | -0.0985 | 127.1257
13.5 | 1.7952 | 0.01581 | -0.0874 | 113.5484
14 | 1.8242 | 0.01684 | -0.0835 | 108.3254
14.5 | 1.8516 | 0.01801 | -0.0796 | 102.8096
15 | 1.8768 | 0.01937 | -0.0757 | 96.8921
15.5 | 1.8981 | 0.02102 | -0.0715 | 90.2997
16 | 1.9175 | 0.02289 | -0.0675 | 83.7702
16.5 | 1.9296 | 0.0254 | -0.063 | 75.9685
17 | 1.9443 | 0.02792 | -0.0594 | 69.6383
18 | 1.9676 | 0.034 | -0.0531 | 57.8706
18.5 | 1.9786 | 0.03746 | -0.0507 | 52.819
19 | 1.9832 | 0.04176 | -0.0485 | 47.4904
19.5 | 1.9874 | 0.04645 | -0.0471 | 42.7858
20 | 1.9857 | 0.05211 | -0.0462 | 38.1059

## 141. Re 18M Mach 0.25 (1)
BIGFOIL.COM POLAR EXPORT
e67
EPPLER 67 |  |  |  | Cl Max: | 1.481 | at alpha= | 8.5 | deg
JavaFoil+Calcfoil stall+Eppler ext transition |  |  |  | L/D Max: | 161.222 | at alpha= | 9 | deg
Re: | 18000000 |  |  | Cd Min: | 0.00555 | at alpha= | -3.5 | deg
Mach: | 0.25 |  |  | Cl=0 at alpha= | -5.123 | deg
|  |  |  | @ Cl=0.1, Cd= | 0.0056323
|  |  |  | @ Cl=0.4, Cd= | 0.0057368
|  |  |  | @ Cl=0.6, Cd= | 0.0066632
alpha (deg) | Cl | Cd | Cm | Cl/Cd
-15.5 | -0.153 | 0.10549 | -0.066 | -1.448
-15 | -0.207 | 0.10037 | -0.067 | -2.066
-14.5 | -0.252 | 0.09349 | -0.069 | -2.691
-14 | -0.29 | 0.08709 | -0.071 | -3.328
-13.5 | -0.323 | 0.08058 | -0.073 | -4.01
-13 | -0.355 | 0.0685 | -0.081 | -5.176
-12.5 | -0.376 | 0.06425 | -0.083 | -5.86
-12 | -0.396 | 0.05512 | -0.088 | -7.185
-11.5 | -0.412 | 0.04364 | -0.096 | -9.452
-11 | -0.436 | 0.02421 | -0.108 | -17.997
-10.5 | -0.45 | 0.01331 | -0.117 | -33.79
-10 | -0.448 | 0.00977 | -0.122 | -45.855
-9.5 | -0.434 | 0.0069 | -0.125 | -62.916
-9 | -0.403 | 0.00669 | -0.126 | -60.225
-8.5 | -0.365 | 0.0065 | -0.127 | -56.072
-8 | -0.321 | 0.00622 | -0.127 | -51.571
-7.5 | -0.272 | 0.00618 | -0.128 | -44.074
-7 | -0.22 | 0.00596 | -0.129 | -36.905
-6.5 | -0.164 | 0.00587 | -0.129 | -27.986
-6 | -0.106 | 0.00584 | -0.13 | -18.168
-5.5 | -0.046 | 0.0057 | -0.13 | -8.136
-5 | 0.015 | 0.00566 | -0.131 | 2.576
-4.5 | 0.076 | 0.00564 | -0.132 | 13.535
-4 | 0.138 | 0.00562 | -0.132 | 24.621
-3.5 | 0.2 | 0.00555 | -0.133 | 36.106
-3 | 0.263 | 0.00561 | -0.134 | 46.82
-2.5 | 0.325 | 0.00564 | -0.134 | 57.66
-2 | 0.387 | 0.00572 | -0.135 | 67.683
-1.5 | 0.449 | 0.0058 | -0.135 | 77.458
-1 | 0.511 | 0.00651 | -0.136 | 78.593
-0.5 | 0.572 | 0.0066 | -0.136 | 86.651
0 | 0.634 | 0.00674 | -0.137 | 94.015
0.5 | 0.695 | 0.00687 | -0.138 | 101.135
1 | 0.756 | 0.00706 | -0.138 | 107.108
1.5 | 0.818 | 0.00723 | -0.139 | 113.151
2 | 0.878 | 0.00744 | -0.139 | 118.092
2.5 | 0.939 | 0.00766 | -0.14 | 122.618
3 | 0.999 | 0.0079 | -0.14 | 126.434
3.5 | 1.059 | 0.00817 | -0.141 | 129.591
4 | 1.118 | 0.00845 | -0.141 | 132.244
4.5 | 1.176 | 0.00877 | -0.142 | 134.006
5 | 1.232 | 0.0091 | -0.142 | 135.276
5.5 | 1.284 | 0.00973 | -0.143 | 131.912
6 | 1.333 | 0.01021 | -0.143 | 130.59
6.5 | 1.378 | 0.0106 | -0.144 | 129.956
7 | 1.419 | 0.01119 | -0.144 | 126.745
7.5 | 1.449 | 0.01163 | -0.145 | 124.601
8 | 1.47 | 0.01216 | -0.145 | 120.923
8.5 | 1.481 | 0.01276 | -0.146 | 116.139
9 | 1.477 | 0.00916 | -0.146 | 161.222
9.5 | 1.464 | 0.00947 | -0.146 | 154.647
10 | 1.437 | 0.01464 | -0.146 | 98.188
10.5 | 1.397 | 0.01549 | -0.147 | 90.197
11 | 1.343 | 0.01647 | -0.147 | 81.519
11.5 | 1.276 | 0.01758 | -0.147 | 72.557
12 | 1.194 | 0.0191 | -0.147 | 62.526
12.5 | 1.101 | 0.02055 | -0.147 | 53.567
13 | 0.997 | 0.02254 | -0.146 | 44.241
13.5 | 0.885 | 0.02545 | -0.144 | 34.765

## 142. Re 18M Mach 0.25 (2)
BIGFOIL.COM POLAR EXPORT
e67
EPPLER 67 |  |  |  | Cl Max: | 1.9185 | at alpha= | 17 | deg
XFOIL ncrit=9 |  |  |  | L/D Max: | 157.457 | at alpha= | 4 | deg
Re: | 18000000 |  |  | Cd Min: | 0.209 | at alpha= | -19.5 | deg
Mach: | 0.25 |  |  | Cl=0 at alpha= | -4.907 | deg
|  |  |  | @ Cl=0.1, Cd= | 0.0048072
|  |  |  | @ Cl=0.4, Cd= | 0.0045425
|  |  |  | @ Cl=0.6, Cd= | 0.0048119
alpha (deg) | Cl | Cd | Cm | Cl/Cd
-19.5 | -0.5086 | 0.209 | -0.024 | -2.4335
-19 | -0.4876 | 0.20236 | -0.029 | -2.4096
-18.5 | -0.4741 | 0.19243 | -0.0347 | -2.4638
-18 | -0.5564 | 0.15649 | -0.0495 | -3.5555
-17.5 | -0.6125 | 0.13458 | -0.0618 | -4.5512
-17 | -0.642 | 0.11969 | -0.0711 | -5.3639
-16.5 | -0.6795 | 0.1044 | -0.081 | -6.5086
-16 | -0.8749 | 0.06751 | -0.1081 | -12.9596
-15.5 | -0.9247 | 0.05222 | -0.1203 | -17.7078
-15 | -0.984 | 0.0327 | -0.1408 | -30.0917
-14.5 | -1.0121 | 0.02314 | -0.1494 | -43.7381
-14 | -0.9851 | 0.0165 | -0.1578 | -59.703
-13.5 | -0.9533 | 0.01426 | -0.1547 | -66.8513
-13 | -0.9203 | 0.01225 | -0.1507 | -75.1265
-12.5 | -0.8774 | 0.01104 | -0.1473 | -79.4746
-12 | -0.8269 | 0.01009 | -0.145 | -81.9524
-11.5 | -0.7725 | 0.00936 | -0.1432 | -82.5321
-11 | -0.7162 | 0.00873 | -0.1418 | -82.0389
-10.5 | -0.6585 | 0.00822 | -0.1408 | -80.1095
-10 | -0.6002 | 0.00778 | -0.1399 | -77.1465
-9.5 | -0.5416 | 0.00738 | -0.1392 | -73.3875
-9 | -0.4831 | 0.00696 | -0.1385 | -69.4109
-8.5 | -0.4241 | 0.00665 | -0.138 | -63.7744
-8 | -0.3653 | 0.0063 | -0.1376 | -57.9841
-7.5 | -0.3065 | 0.00596 | -0.1372 | -51.4262
-7 | -0.2474 | 0.00569 | -0.137 | -43.4798
-6.5 | -0.188 | 0.00551 | -0.1369 | -34.1198
-5 | -0.0109 | 0.00507 | -0.1368 | -2.1499
-4.5 | 0.0477 | 0.00495 | -0.1367 | 9.6364
-4 | 0.1063 | 0.00479 | -0.1368 | 22.1921
-3.5 | 0.1648 | 0.00467 | -0.1369 | 35.2891
-3 | 0.2231 | 0.00458 | -0.1369 | 48.7118
-2.5 | 0.281 | 0.00456 | -0.1369 | 61.6228
-2 | 0.3387 | 0.00452 | -0.1369 | 74.9336
-1.5 | 0.3964 | 0.00454 | -0.1369 | 87.3128
-1 | 0.4537 | 0.00458 | -0.1369 | 99.0611
-0.5 | 0.5109 | 0.00463 | -0.1368 | 110.3456
0 | 0.568 | 0.00472 | -0.1367 | 120.339
0.5 | 0.6237 | 0.00488 | -0.1363 | 127.8074
1 | 0.6802 | 0.005 | -0.1361 | 136.04
1.5 | 0.7358 | 0.00517 | -0.1357 | 142.3211
2 | 0.7913 | 0.00537 | -0.1353 | 147.3557
2.5 | 0.8463 | 0.0056 | -0.1348 | 151.125
3 | 0.9007 | 0.00587 | -0.1341 | 153.4412
3.5 | 0.9556 | 0.0061 | -0.1335 | 156.6557
4 | 1.0093 | 0.00641 | -0.1326 | 157.4571
4.5 | 1.0618 | 0.00679 | -0.1315 | 156.377
5 | 1.1144 | 0.00715 | -0.1303 | 155.8601
5.5 | 1.1665 | 0.00753 | -0.129 | 154.9137
6 | 1.2175 | 0.00796 | -0.1275 | 152.9523
6.5 | 1.268 | 0.0084 | -0.1258 | 150.9524
7 | 1.3177 | 0.00886 | -0.1239 | 148.7246
7.5 | 1.368 | 0.00925 | -0.1221 | 147.8919
8 | 1.4172 | 0.00966 | -0.12 | 146.7081
8.5 | 1.4644 | 0.01006 | -0.1175 | 145.5666
9 | 1.503 | 0.01042 | -0.1131 | 144.2418
9.5 | 1.5411 | 0.01099 | -0.1087 | 140.2275
10 | 1.5815 | 0.01155 | -0.1048 | 136.9264
10.5 | 1.6197 | 0.01223 | -0.1006 | 132.4366
11 | 1.6556 | 0.01303 | -0.0961 | 127.0606
11.5 | 1.692 | 0.01385 | -0.0918 | 122.1661
12 | 1.7272 | 0.01476 | -0.0874 | 117.019
12.5 | 1.7598 | 0.01583 | -0.0828 | 111.1687
13 | 1.7904 | 0.01706 | -0.0781 | 104.9472
13.5 | 1.8186 | 0.01851 | -0.0733 | 98.2496
14 | 1.8421 | 0.02032 | -0.0682 | 90.6545
14.5 | 1.8652 | 0.02229 | -0.0635 | 83.6788
15 | 1.8842 | 0.02467 | -0.0587 | 76.3762
15.5 | 1.8994 | 0.02753 | -0.0541 | 68.9938
16 | 1.9115 | 0.03088 | -0.05 | 61.9009
16.5 | 1.9157 | 0.03518 | -0.046 | 54.4542
17 | 1.9185 | 0.04004 | -0.043 | 47.9146
17.5 | 1.9145 | 0.04602 | -0.0408 | 41.6015
18 | 1.9039 | 0.05327 | -0.0398 | 35.7406
18.5 | 1.8892 | 0.06172 | -0.0401 | 30.6092
19 | 1.8611 | 0.07259 | -0.0425 | 25.6385
19.5 | 1.8283 | 0.08509 | -0.0468 | 21.4867
20 | 1.7883 | 0.09958 | -0.0532 | 17.9584

## 143. Re 18M Mach 0.50 (1)
BIGFOIL.COM POLAR EXPORT
e67
EPPLER 67 |  |  |  | Cl Max: | 1.476 | at alpha= | 6.5 | deg
JavaFoil+Calcfoil stall+Eppler ext transition |  |  |  | L/D Max: | 149.604 | at alpha= | 7 | deg
Re: | 18000000 |  |  | Cd Min: | 0.00575 | at alpha= | -3.5 | deg
Mach: | 0.5 |  |  | Cl=0 at alpha= | -5.1194 | deg
|  |  |  | @ Cl=0.1, Cd= | 0.0058626
|  |  |  | @ Cl=0.4, Cd= | 0.0058817
|  |  |  | @ Cl=0.6, Cd= | 0.0069685
alpha (deg) | Cl | Cd | Cm | Cl/Cd
-20 | -0.833 | 0.17833 | -0.075 | -4.671
-19.5 | -0.806 | 0.16848 | -0.075 | -4.781
-19 | -0.778 | 0.16149 | -0.075 | -4.817
-18.5 | -0.753 | 0.13977 | -0.078 | -5.387
-18 | -0.726 | 0.12999 | -0.08 | -5.586
-17.5 | -0.697 | 0.12593 | -0.079 | -5.537
-17 | -0.668 | 0.12132 | -0.078 | -5.505
-16.5 | -0.64 | 0.11625 | -0.077 | -5.502
-16 | -0.611 | 0.11279 | -0.076 | -5.414
-15.5 | -0.581 | 0.11106 | -0.074 | -5.233
-15 | -0.553 | 0.1072 | -0.073 | -5.159
-14.5 | -0.527 | 0.10071 | -0.077 | -5.235
-14 | -0.5 | 0.09403 | -0.078 | -5.313
-13.5 | -0.471 | 0.08973 | -0.078 | -5.249
-13 | -0.442 | 0.08714 | -0.075 | -5.069
-12.5 | -0.413 | 0.08303 | -0.074 | -4.977
-12 | -0.386 | 0.07634 | -0.075 | -5.052
-11.5 | -0.356 | 0.0831 | -0.069 | -4.285
-11 | -0.329 | 0.07473 | -0.073 | -4.401
-10.5 | -0.302 | 0.06583 | -0.078 | -4.589
-10 | -0.277 | 0.05691 | -0.087 | -4.862
-9.5 | -0.255 | 0.04363 | -0.102 | -5.844
-9 | -0.243 | 0.02119 | -0.124 | -11.459
-8.5 | -0.189 | 0.05436 | -0.072 | -3.472
-8 | -0.17 | 0.03301 | -0.109 | -5.157
-7.5 | -0.161 | 0.00931 | -0.14 | -17.317
-7 | -0.211 | 0.00682 | -0.144 | -30.941
-6.5 | -0.171 | 0.00643 | -0.144 | -26.603
-6 | -0.115 | 0.00623 | -0.145 | -18.371
-5.5 | -0.051 | 0.00613 | -0.146 | -8.309
-5 | 0.016 | 0.00593 | -0.147 | 2.723
-4.5 | 0.085 | 0.00588 | -0.147 | 14.439
-4 | 0.154 | 0.0058 | -0.148 | 26.609
-3.5 | 0.224 | 0.00575 | -0.149 | 38.951
-3 | 0.294 | 0.00581 | -0.149 | 50.496
-2.5 | 0.363 | 0.00585 | -0.15 | 62.101
-2 | 0.433 | 0.00591 | -0.151 | 73.257
-1.5 | 0.502 | 0.00594 | -0.151 | 84.576
-1 | 0.572 | 0.00691 | -0.152 | 82.735
-0.5 | 0.639 | 0.00705 | -0.153 | 90.699
0 | 0.708 | 0.00723 | -0.153 | 97.98
0.5 | 0.777 | 0.00741 | -0.154 | 104.788
1 | 0.845 | 0.00765 | -0.154 | 110.491
1.5 | 0.913 | 0.0079 | -0.155 | 115.631
2 | 0.981 | 0.00819 | -0.156 | 119.704
2.5 | 1.048 | 0.0085 | -0.156 | 123.235
3 | 1.115 | 0.00883 | -0.157 | 126.236
3.5 | 1.181 | 0.00924 | -0.158 | 127.756
4 | 1.245 | 0.00967 | -0.158 | 128.822
4.5 | 1.308 | 0.01021 | -0.159 | 128.098
5 | 1.366 | 0.01076 | -0.159 | 126.969
5.5 | 1.415 | 0.01145 | -0.16 | 123.567
6 | 1.453 | 0.01247 | -0.16 | 116.516
6.5 | 1.476 | 0.01351 | -0.161 | 109.191
7 | 1.466 | 0.0098 | -0.161 | 149.604
7.5 | 1.36 | 0.01048 | -0.161 | 129.7
8 | 0.884 | 0.0164 | -0.162 | 53.886
8.5 | 0.914 | 0.01805 | -0.162 | 50.649
9 | 0.939 | 0.02095 | -0.161 | 44.808
9.5 | 0.974 | 0.02006 | -0.162 | 48.574
10 | 0.994 | 0.02328 | -0.16 | 42.698
10.5 | 1.005 | 0.02825 | -0.157 | 35.564
11 | 1.025 | 0.0294 | -0.155 | 34.852
11.5 | 1.06 | 0.0304 | -0.157 | 34.859

## 144. Re 18M Mach 0.50 (2)
BIGFOIL.COM POLAR EXPORT
e67
EPPLER 67 |  |  |  | Cl Max: | 1.6259 | at alpha= | 9.5 | deg
XFOIL ncrit=9 |  |  |  | L/D Max: | 164.795 | at alpha= | 3 | deg
Re: | 18000000 |  |  | Cd Min: | 0.11738 | at alpha= | 14 | deg
Mach: | 0.5 |  |  | Cl=0 at alpha= | -99 | deg
|  |  |  | @ Cl=0.1, Cd= | 0.00477
|  |  |  | @ Cl=0.4, Cd= | 0.00477
|  |  |  | @ Cl=0.6, Cd= | 0.00477
alpha (deg) | Cl | Cd | Cm | Cl/Cd
0 | 0.6356 | 0.00477 | -0.1507 | 133.2495
0.5 | 0.6993 | 0.00489 | -0.1501 | 143.0061
1 | 0.7615 | 0.00508 | -0.1492 | 149.9016
1.5 | 0.8237 | 0.00528 | -0.1483 | 156.0038
2 | 0.8855 | 0.00553 | -0.1471 | 160.1266
2.5 | 0.946 | 0.00582 | -0.1455 | 162.543
3 | 1.0069 | 0.00611 | -0.1439 | 164.7954
3.5 | 1.0652 | 0.00651 | -0.1416 | 163.6252
4 | 1.125 | 0.00684 | -0.1393 | 164.4737
4.5 | 1.1806 | 0.00732 | -0.1361 | 161.2842
5 | 1.2328 | 0.00776 | -0.1319 | 158.866
5.5 | 1.2802 | 0.00828 | -0.1266 | 154.6135
6 | 1.3293 | 0.00886 | -0.1215 | 150.0339
6.5 | 1.3749 | 0.00956 | -0.1156 | 143.818
7 | 1.4213 | 0.0103 | -0.1097 | 137.9903
7.5 | 1.4722 | 0.01095 | -0.1043 | 134.4475
8 | 1.5203 | 0.01167 | -0.0983 | 130.2742
9.5 | 1.6259 | 0.01634 | -0.0739 | 99.5043
10 | 1.6046 | 0.0213 | -0.0613 | 75.3333
10.5 | 1.5806 | 0.0274 | -0.0515 | 57.6861
11 | 1.5508 | 0.03508 | -0.0446 | 44.2075
11.5 | 1.5157 | 0.04453 | -0.0412 | 34.0377
12 | 1.476 | 0.05598 | -0.0415 | 26.3666
12.5 | 1.4358 | 0.06921 | -0.0455 | 20.7456
13 | 1.3948 | 0.08426 | -0.0527 | 16.5535
13.5 | 1.3566 | 0.10043 | -0.0621 | 13.5079
14 | 1.3211 | 0.11738 | -0.0729 | 11.2549

## 145. Re 20M Mach 0.00 (1)
BIGFOIL.COM POLAR EXPORT
e67
EPPLER 67 |  |  |  | Cl Max: | 1.498 | at alpha= | 9.5 | deg
JavaFoil+Calcfoil stall+Eppler ext transition |  |  |  | L/D Max: | 167.134 | at alpha= | 10 | deg
Re: | 20000000 |  |  | Cd Min: | 0.00551 | at alpha= | -3.5 | deg
Mach: | 0 |  |  | Cl=0 at alpha= | -5.1186 | deg
|  |  |  | @ Cl=0.1, Cd= | 0.0055913
|  |  |  | @ Cl=0.4, Cd= | 0.0056575
|  |  |  | @ Cl=0.6, Cd= | 0.006602
alpha (deg) | Cl | Cd | Cm | Cl/Cd
-16.5 | -0.462 | 0.09604 | -0.075 | -4.812
-16 | -0.474 | 0.08937 | -0.077 | -5.304
-15.5 | -0.481 | 0.0883 | -0.075 | -5.449
-15 | -0.49 | 0.0823 | -0.077 | -5.951
-14.5 | -0.498 | 0.07522 | -0.08 | -6.615
-14 | -0.504 | 0.0678 | -0.083 | -7.429
-13.5 | -0.516 | 0.05173 | -0.091 | -9.98
-13 | -0.513 | 0.04939 | -0.091 | -10.394
-12.5 | -0.525 | 0.03326 | -0.1 | -15.77
-12 | -0.534 | 0.02043 | -0.107 | -26.13
-11.5 | -0.535 | 0.01343 | -0.112 | -39.83
-11 | -0.527 | 0.00947 | -0.116 | -55.673
-10.5 | -0.515 | 0.00693 | -0.12 | -74.311
-10 | -0.485 | 0.00669 | -0.121 | -72.427
-9.5 | -0.449 | 0.00652 | -0.121 | -68.868
-9 | -0.41 | 0.00638 | -0.122 | -64.239
-8.5 | -0.366 | 0.00614 | -0.123 | -59.635
-8 | -0.319 | 0.0061 | -0.123 | -52.235
-7.5 | -0.268 | 0.00597 | -0.124 | -44.946
-7 | -0.215 | 0.00585 | -0.124 | -36.791
-6.5 | -0.16 | 0.00576 | -0.125 | -27.825
-6 | -0.103 | 0.00569 | -0.126 | -18.154
-5.5 | -0.045 | 0.00561 | -0.126 | -8.026
-5 | 0.014 | 0.00559 | -0.127 | 2.53
-4.5 | 0.074 | 0.0056 | -0.127 | 13.211
-4 | 0.134 | 0.00558 | -0.128 | 24.011
-3.5 | 0.194 | 0.00551 | -0.129 | 35.223
-3 | 0.254 | 0.00555 | -0.129 | 45.89
-2.5 | 0.315 | 0.00561 | -0.13 | 56.136
-2 | 0.375 | 0.00562 | -0.13 | 66.743
-1.5 | 0.435 | 0.00571 | -0.131 | 76.147
-1 | 0.495 | 0.00642 | -0.132 | 77.177
-0.5 | 0.554 | 0.00651 | -0.132 | 85.165
0 | 0.614 | 0.00663 | -0.133 | 92.595
0.5 | 0.673 | 0.00677 | -0.133 | 99.404
1 | 0.733 | 0.00692 | -0.134 | 105.915
1.5 | 0.792 | 0.00709 | -0.134 | 111.723
2 | 0.851 | 0.00725 | -0.135 | 117.272
2.5 | 0.91 | 0.00745 | -0.135 | 122.092
3 | 0.968 | 0.00765 | -0.136 | 126.529
3.5 | 1.026 | 0.00789 | -0.136 | 130.108
4 | 1.083 | 0.00813 | -0.137 | 133.241
4.5 | 1.14 | 0.00841 | -0.137 | 135.5
5 | 1.194 | 0.0087 | -0.138 | 137.336
5.5 | 1.246 | 0.00905 | -0.138 | 137.675
6 | 1.296 | 0.00958 | -0.139 | 135.166
6.5 | 1.342 | 0.00997 | -0.139 | 134.608
7 | 1.385 | 0.01043 | -0.14 | 132.818
7.5 | 1.421 | 0.0108 | -0.14 | 131.532
8 | 1.451 | 0.01119 | -0.141 | 129.671
8.5 | 1.475 | 0.01164 | -0.141 | 126.71
9 | 1.491 | 0.01212 | -0.142 | 123.075
9.5 | 1.498 | 0.01003 | -0.142 | 149.306
10 | 1.498 | 0.00896 | -0.142 | 167.134
10.5 | 1.492 | 0.00921 | -0.142 | 161.914
11 | 1.478 | 0.01437 | -0.143 | 102.868
11.5 | 1.458 | 0.01519 | -0.143 | 95.991
12 | 1.43 | 0.01604 | -0.143 | 89.197
12.5 | 1.397 | 0.01691 | -0.143 | 82.615
13 | 1.359 | 0.01787 | -0.143 | 76.032
13.5 | 1.314 | 0.01901 | -0.143 | 69.107
14 | 1.265 | 0.02025 | -0.143 | 62.483
14.5 | 1.216 | 0.02112 | -0.143 | 57.576

## 146. Re 20M Mach 0.00 (2)
BIGFOIL.COM POLAR EXPORT
e67
EPPLER 67 |  |  |  | Cl Max: | 2.0157 | at alpha= | 20 | deg
XFOIL ncrit=9 |  |  |  | L/D Max: | 155.31 | at alpha= | 4 | deg
Re: | 20000000 |  |  | Cd Min: | 0.04572 | at alpha= | 20 | deg
Mach: | 0 |  |  | Cl=0 at alpha= | -4.9313 | deg
|  |  |  | @ Cl=0.1, Cd= | 0.0047406
|  |  |  | @ Cl=0.4, Cd= | 0.0045648
|  |  |  | @ Cl=0.6, Cd= | 0.0048636
alpha (deg) | Cl | Cd | Cm | Cl/Cd
-20 | -1.3871 | 0.03907 | -0.1149 | -35.5029
-19.5 | -1.3958 | 0.0301 | -0.1239 | -46.3721
-19 | -1.386 | 0.02433 | -0.1301 | -56.9667
-18.5 | -1.3666 | 0.02035 | -0.1342 | -67.1548
-18 | -1.3324 | 0.01828 | -0.1362 | -72.8884
-17.5 | -1.3061 | 0.01678 | -0.1341 | -77.8367
-17 | -1.2662 | 0.01558 | -0.1336 | -81.2709
-16.5 | -1.2138 | 0.01447 | -0.1352 | -83.8839
-16 | -1.1601 | 0.0134 | -0.1368 | -86.5746
-15.5 | -1.1091 | 0.01254 | -0.1374 | -88.445
-15 | -1.0675 | 0.01179 | -0.1357 | -90.5428
-14.5 | -1.0226 | 0.01092 | -0.1348 | -93.6447
-14 | -0.9766 | 0.01014 | -0.1338 | -96.3116
-13.5 | -0.9299 | 0.00963 | -0.1327 | -96.5628
-13 | -0.8811 | 0.00916 | -0.1319 | -96.19
-12.5 | -0.8304 | 0.00874 | -0.1314 | -95.0114
-12 | -0.7788 | 0.00833 | -0.131 | -93.4934
-11.5 | -0.726 | 0.00796 | -0.1308 | -91.206
-11 | -0.6728 | 0.00761 | -0.1307 | -88.41
-10.5 | -0.6188 | 0.0073 | -0.1307 | -84.7671
-10 | -0.5646 | 0.007 | -0.1307 | -80.6571
-9.5 | -0.5099 | 0.00671 | -0.1307 | -75.9911
-9 | -0.4549 | 0.00642 | -0.1308 | -70.8567
-8 | -0.3443 | 0.00591 | -0.1309 | -58.2572
-7.5 | -0.2886 | 0.00566 | -0.1311 | -50.9894
-7 | -0.2325 | 0.00549 | -0.1313 | -42.3497
-6.5 | -0.1762 | 0.00535 | -0.1315 | -32.9346
-6 | -0.12 | 0.00522 | -0.1317 | -22.9885
-5.5 | -0.0641 | 0.00509 | -0.1318 | -12.5933
-5 | -0.0077 | 0.00498 | -0.132 | -1.5462
-4.5 | 0.0483 | 0.00486 | -0.1321 | 9.9383
-4 | 0.1046 | 0.00473 | -0.1323 | 22.1142
-3.5 | 0.1605 | 0.00465 | -0.1324 | 34.5161
-3 | 0.2165 | 0.00458 | -0.1326 | 47.2707
-2.5 | 0.2723 | 0.00456 | -0.1326 | 59.7149
-2 | 0.3281 | 0.00451 | -0.1327 | 72.7494
-1.5 | 0.3836 | 0.00455 | -0.1328 | 84.3077
-1 | 0.439 | 0.0046 | -0.1328 | 95.4348
-0.5 | 0.4939 | 0.00467 | -0.1327 | 105.7602
0 | 0.5488 | 0.00477 | -0.1326 | 115.0524
0.5 | 0.6035 | 0.00487 | -0.1325 | 123.922
1 | 0.6573 | 0.00504 | -0.1323 | 130.4167
1.5 | 0.7119 | 0.00516 | -0.1322 | 137.9651
2 | 0.765 | 0.00538 | -0.1318 | 142.1933
2.5 | 0.8193 | 0.00553 | -0.1316 | 148.1555
3 | 0.8715 | 0.00581 | -0.1311 | 150
3.5 | 0.9247 | 0.00602 | -0.1307 | 153.6047
4 | 0.9769 | 0.00629 | -0.1302 | 155.31
4.5 | 1.0277 | 0.00664 | -0.1294 | 154.7741
5 | 1.0787 | 0.00698 | -0.1286 | 154.5415
5.5 | 1.13 | 0.00728 | -0.1279 | 155.2198
6 | 1.1799 | 0.00765 | -0.127 | 154.2353
6.5 | 1.2295 | 0.00803 | -0.126 | 153.1133
7 | 1.2783 | 0.00842 | -0.1249 | 151.8171
7.5 | 1.3273 | 0.00878 | -0.1238 | 151.1731
8 | 1.3762 | 0.00912 | -0.1227 | 150.8991
8.5 | 1.4243 | 0.00945 | -0.1215 | 150.7196
9 | 1.4696 | 0.00981 | -0.1198 | 149.8063
10 | 1.5569 | 0.01066 | -0.1157 | 146.0507
10.5 | 1.597 | 0.01113 | -0.113 | 143.4861
11 | 1.6309 | 0.01166 | -0.109 | 139.8714
11.5 | 1.6661 | 0.01223 | -0.1055 | 136.2306
12 | 1.6991 | 0.0129 | -0.1016 | 131.7132
12.5 | 1.7332 | 0.01356 | -0.0982 | 127.8171
13 | 1.7667 | 0.01427 | -0.0948 | 123.8052
13.5 | 1.7979 | 0.01509 | -0.0912 | 119.1451
14 | 1.8274 | 0.016 | -0.0875 | 114.2125
14.5 | 1.8555 | 0.01703 | -0.0837 | 108.9548
15 | 1.8818 | 0.01821 | -0.0799 | 103.3388
15.5 | 1.9052 | 0.0196 | -0.076 | 97.2041
16 | 1.9259 | 0.02123 | -0.072 | 90.716
16.5 | 1.9391 | 0.02347 | -0.0675 | 82.6204
17 | 1.9553 | 0.02563 | -0.0638 | 76.2895
17.5 | 1.9718 | 0.02794 | -0.0605 | 70.5727
18 | 1.9845 | 0.03067 | -0.0574 | 64.7049
18.5 | 1.9968 | 0.03366 | -0.0546 | 59.3226
19 | 2.0057 | 0.03716 | -0.0522 | 53.9747
19.5 | 2.0124 | 0.04111 | -0.0502 | 48.9516
20 | 2.0157 | 0.04572 | -0.0487 | 44.0879

## 147. Re 20M Mach 0.10 (1)
BIGFOIL.COM POLAR EXPORT
e67
EPPLER 67 |  |  |  | Cl Max: | 1.495 | at alpha= | 9.5 | deg
JavaFoil+Calcfoil stall+Eppler ext transition |  |  |  | L/D Max: | 164.539 | at alpha= | 10 | deg
Re: | 20000000 |  |  | Cd Min: | 0.00552 | at alpha= | -3.5 | deg
Mach: | 0.1 |  |  | Cl=0 at alpha= | -5.1186 | deg
|  |  |  | @ Cl=0.1, Cd= | 0.0055728
|  |  |  | @ Cl=0.4, Cd= | 0.0056683
|  |  |  | @ Cl=0.6, Cd= | 0.006616
alpha (deg) | Cl | Cd | Cm | Cl/Cd
-16.5 | -0.423 | 0.10456 | -0.07 | -4.047
-16 | -0.44 | 0.09265 | -0.075 | -4.749
-15.5 | -0.45 | 0.09168 | -0.073 | -4.91
-15 | -0.462 | 0.08467 | -0.076 | -5.46
-14.5 | -0.472 | 0.07857 | -0.078 | -6.009
-14 | -0.481 | 0.07121 | -0.081 | -6.754
-13.5 | -0.494 | 0.05677 | -0.088 | -8.7
-13 | -0.494 | 0.05411 | -0.089 | -9.129
-12.5 | -0.504 | 0.03974 | -0.097 | -12.677
-12 | -0.515 | 0.02504 | -0.105 | -20.573
-11.5 | -0.521 | 0.01554 | -0.111 | -33.52
-11 | -0.518 | 0.01025 | -0.116 | -50.503
-10.5 | -0.511 | 0.00701 | -0.121 | -72.937
-10 | -0.482 | 0.00675 | -0.121 | -71.366
-9.5 | -0.448 | 0.00657 | -0.122 | -68.143
-9 | -0.409 | 0.00641 | -0.123 | -63.797
-8.5 | -0.366 | 0.00617 | -0.123 | -59.338
-8 | -0.319 | 0.00613 | -0.124 | -52.064
-7.5 | -0.269 | 0.006 | -0.124 | -44.89
-7 | -0.216 | 0.00587 | -0.125 | -36.797
-6.5 | -0.161 | 0.00578 | -0.126 | -27.851
-6 | -0.104 | 0.00574 | -0.126 | -18.075
-5.5 | -0.045 | 0.00562 | -0.127 | -8.052
-5 | 0.014 | 0.0056 | -0.128 | 2.538
-4.5 | 0.074 | 0.00556 | -0.128 | 13.363
-4 | 0.135 | 0.00559 | -0.129 | 24.108
-3.5 | 0.195 | 0.00552 | -0.129 | 35.35
-3 | 0.256 | 0.00555 | -0.13 | 46.053
-2.5 | 0.316 | 0.00561 | -0.131 | 56.329
-2 | 0.377 | 0.00563 | -0.131 | 66.964
-1.5 | 0.437 | 0.00573 | -0.132 | 76.38
-1 | 0.498 | 0.00642 | -0.132 | 77.497
-0.5 | 0.557 | 0.00653 | -0.133 | 85.323
0 | 0.617 | 0.00665 | -0.133 | 92.741
0.5 | 0.677 | 0.00679 | -0.134 | 99.58
1 | 0.736 | 0.00693 | -0.134 | 106.261
1.5 | 0.796 | 0.00711 | -0.135 | 111.896
2 | 0.855 | 0.00728 | -0.136 | 117.419
2.5 | 0.914 | 0.00748 | -0.136 | 122.242
3 | 0.973 | 0.00768 | -0.137 | 126.737
3.5 | 1.031 | 0.00792 | -0.137 | 130.197
4 | 1.089 | 0.00817 | -0.138 | 133.282
4.5 | 1.145 | 0.00846 | -0.138 | 135.4
5 | 1.2 | 0.00875 | -0.139 | 137.171
5.5 | 1.252 | 0.0091 | -0.139 | 137.612
6 | 1.301 | 0.00971 | -0.14 | 134.034
6.5 | 1.348 | 0.01005 | -0.14 | 134.084
7 | 1.391 | 0.01052 | -0.141 | 132.154
7.5 | 1.426 | 0.0109 | -0.141 | 130.865
8 | 1.455 | 0.01131 | -0.141 | 128.604
8.5 | 1.477 | 0.01174 | -0.142 | 125.795
9 | 1.491 | 0.01226 | -0.142 | 121.61
9.5 | 1.495 | 0.01014 | -0.142 | 147.423
10 | 1.492 | 0.00907 | -0.143 | 164.539
10.5 | 1.483 | 0.00933 | -0.143 | 158.953
11 | 1.465 | 0.01459 | -0.143 | 100.365
11.5 | 1.439 | 0.01548 | -0.144 | 92.99
12 | 1.406 | 0.01639 | -0.144 | 85.828
12.5 | 1.367 | 0.0173 | -0.144 | 79.019
13 | 1.322 | 0.01838 | -0.144 | 71.898
13.5 | 1.271 | 0.01957 | -0.144 | 64.928
14 | 1.216 | 0.02095 | -0.143 | 58.032
14.5 | 1.16 | 0.02191 | -0.143 | 52.969

## 148. Re 20M Mach 0.10 (2)
BIGFOIL.COM POLAR EXPORT
e67
EPPLER 67 |  |  |  | Cl Max: | 2.0031 | at alpha= | 20 | deg
XFOIL ncrit=9 |  |  |  | L/D Max: | 155.642 | at alpha= | 4 | deg
Re: | 20000000 |  |  | Cd Min: | 0.16864 | at alpha= | -20 | deg
Mach: | 0.1 |  |  | Cl=0 at alpha= | -4.9273 | deg
|  |  |  | @ Cl=0.1, Cd= | 0.0047419
|  |  |  | @ Cl=0.4, Cd= | 0.0045603
|  |  |  | @ Cl=0.6, Cd= | 0.0048568
alpha (deg) | Cl | Cd | Cm | Cl/Cd
-20 | -0.6538 | 0.16864 | -0.0343 | -3.8769
-19.5 | -1.2541 | 0.05484 | -0.1056 | -22.8683
-19 | -1.3295 | 0.03568 | -0.1226 | -37.2618
-18.5 | -1.3484 | 0.02534 | -0.1336 | -53.2123
-18 | -1.3227 | 0.02163 | -0.1378 | -61.1512
-17.5 | -1.2953 | 0.01858 | -0.1406 | -69.7147
-17 | -1.2734 | 0.01705 | -0.1374 | -74.6862
-16.5 | -1.228 | 0.0157 | -0.1377 | -78.2166
-16 | -1.1724 | 0.01433 | -0.1398 | -81.8144
-15.5 | -1.1184 | 0.01327 | -0.1409 | -84.2803
-15 | -1.0752 | 0.01238 | -0.1394 | -86.8498
-14 | -0.9836 | 0.01064 | -0.1369 | -92.4436
-13.5 | -0.9376 | 0.01001 | -0.1354 | -93.6663
-13 | -0.8901 | 0.0094 | -0.1341 | -94.6915
-12.5 | -0.8391 | 0.00893 | -0.1334 | -93.9642
-12 | -0.7869 | 0.00849 | -0.1329 | -92.6855
-11.5 | -0.7335 | 0.0081 | -0.1325 | -90.5556
-11 | -0.6796 | 0.00772 | -0.1323 | -88.0311
-10.5 | -0.6251 | 0.00739 | -0.1321 | -84.5873
-10 | -0.5701 | 0.00708 | -0.132 | -80.5226
-9.5 | -0.5148 | 0.00678 | -0.1319 | -75.9292
-9 | -0.4593 | 0.00648 | -0.1319 | -70.8796
-8.5 | -0.4035 | 0.00624 | -0.1319 | -64.6635
-8 | -0.3475 | 0.00598 | -0.1319 | -58.1104
-7.5 | -0.2914 | 0.00569 | -0.132 | -51.2127
-7 | -0.2348 | 0.00551 | -0.1321 | -42.6134
-6.5 | -0.178 | 0.00536 | -0.1323 | -33.209
-6 | -0.1214 | 0.00523 | -0.1325 | -23.2122
-5 | -0.0082 | 0.00499 | -0.1327 | -1.6433
-4.5 | 0.0482 | 0.00487 | -0.1328 | 9.8973
-4 | 0.1048 | 0.00473 | -0.133 | 22.1564
-3.5 | 0.1611 | 0.00465 | -0.1331 | 34.6452
-3 | 0.2175 | 0.00458 | -0.1332 | 47.4891
-2.5 | 0.2737 | 0.00456 | -0.1333 | 60.0219
-2 | 0.3297 | 0.00451 | -0.1334 | 73.1042
-1.5 | 0.3856 | 0.00455 | -0.1334 | 84.7473
-1 | 0.4413 | 0.00459 | -0.1334 | 96.1438
-0.5 | 0.4965 | 0.00467 | -0.1333 | 106.3169
0 | 0.5517 | 0.00476 | -0.1333 | 115.9034
0.5 | 0.6066 | 0.00487 | -0.1331 | 124.5585
1 | 0.6608 | 0.00504 | -0.1329 | 131.1111
1.5 | 0.7156 | 0.00516 | -0.1327 | 138.6822
2 | 0.7691 | 0.00538 | -0.1323 | 142.9554
3 | 0.876 | 0.00582 | -0.1315 | 150.5155
3.5 | 0.9296 | 0.00603 | -0.1312 | 154.1625
4 | 0.9821 | 0.00631 | -0.1306 | 155.6418
4.5 | 1.0332 | 0.00666 | -0.1298 | 155.1351
5 | 1.0844 | 0.007 | -0.1289 | 154.9143
5.5 | 1.136 | 0.00731 | -0.1282 | 155.4036
6 | 1.1862 | 0.00768 | -0.1272 | 154.4531
6.5 | 1.2359 | 0.00807 | -0.1261 | 153.1475
7 | 1.2849 | 0.00848 | -0.1249 | 151.5212
7.5 | 1.3343 | 0.00884 | -0.1237 | 150.9389
8 | 1.3833 | 0.00918 | -0.1225 | 150.6863
8.5 | 1.4316 | 0.00952 | -0.1212 | 150.3782
9 | 1.4768 | 0.00989 | -0.1192 | 149.3225
10 | 1.5639 | 0.01077 | -0.1147 | 145.2089
10.5 | 1.6009 | 0.01124 | -0.1111 | 142.4288
11 | 1.635 | 0.01183 | -0.107 | 138.2079
11.5 | 1.6702 | 0.01243 | -0.1033 | 134.3685
12 | 1.7054 | 0.0131 | -0.0998 | 130.1832
12.5 | 1.7388 | 0.01381 | -0.0961 | 125.9088
13 | 1.7716 | 0.01458 | -0.0924 | 121.5089
13.5 | 1.8028 | 0.01546 | -0.0886 | 116.6106
14 | 1.832 | 0.01647 | -0.0847 | 111.2325
14.5 | 1.8593 | 0.01762 | -0.0807 | 105.5221
15 | 1.8843 | 0.01895 | -0.0767 | 99.4354
15.5 | 1.906 | 0.02058 | -0.0725 | 92.6142
16 | 1.925 | 0.02242 | -0.0683 | 85.8608
16.5 | 1.9391 | 0.02477 | -0.064 | 78.2842
17 | 1.9549 | 0.02713 | -0.0603 | 72.0568
17.5 | 1.97 | 0.02974 | -0.057 | 66.2408
18 | 1.9816 | 0.0328 | -0.054 | 60.4146
18.5 | 1.9922 | 0.0362 | -0.0513 | 55.0331
19 | 1.9979 | 0.04029 | -0.0491 | 49.588
19.5 | 2.0028 | 0.0448 | -0.0474 | 44.7054
20 | 2.0031 | 0.05011 | -0.0463 | 39.9741

## 149. Re 20M Mach 0.25 (1)
BIGFOIL.COM POLAR EXPORT
e67
EPPLER 67 |  |  |  | Cl Max: | 1.481 | at alpha= | 8.5 | deg
JavaFoil+Calcfoil stall+Eppler ext transition |  |  |  | L/D Max: | 163.698 | at alpha= | 9 | deg
Re: | 20000000 |  |  | Cd Min: | 0.00557 | at alpha= | -3.5 | deg
Mach: | 0.25 |  |  | Cl=0 at alpha= | -5.123 | deg
|  |  |  | @ Cl=0.1, Cd= | 0.00561
|  |  |  | @ Cl=0.4, Cd= | 0.0057094
|  |  |  | @ Cl=0.6, Cd= | 0.0066787
alpha (deg) | Cl | Cd | Cm | Cl/Cd
-15.5 | -0.153 | 0.10472 | -0.067 | -1.46
-15 | -0.208 | 0.09931 | -0.067 | -2.09
-14.5 | -0.252 | 0.09279 | -0.07 | -2.714
-14 | -0.29 | 0.08626 | -0.072 | -3.363
-13.5 | -0.324 | 0.07947 | -0.075 | -4.071
-13 | -0.355 | 0.06702 | -0.083 | -5.304
-12.5 | -0.378 | 0.06241 | -0.084 | -6.052
-12 | -0.397 | 0.05395 | -0.089 | -7.358
-11.5 | -0.414 | 0.0421 | -0.097 | -9.834
-11 | -0.44 | 0.02184 | -0.11 | -20.126
-10.5 | -0.452 | 0.01241 | -0.118 | -36.448
-10 | -0.449 | 0.00944 | -0.122 | -47.621
-9.5 | -0.434 | 0.00685 | -0.125 | -63.342
-9 | -0.403 | 0.00667 | -0.126 | -60.369
-8.5 | -0.365 | 0.00645 | -0.127 | -56.517
-8 | -0.321 | 0.0062 | -0.127 | -51.735
-7.5 | -0.272 | 0.00614 | -0.128 | -44.375
-7 | -0.22 | 0.00599 | -0.129 | -36.726
-6.5 | -0.164 | 0.00587 | -0.129 | -27.986
-6 | -0.106 | 0.00582 | -0.13 | -18.227
-5.5 | -0.046 | 0.00568 | -0.13 | -8.165
-5 | 0.015 | 0.00566 | -0.131 | 2.577
-4.5 | 0.076 | 0.00561 | -0.132 | 13.604
-4 | 0.138 | 0.00561 | -0.132 | 24.669
-3.5 | 0.2 | 0.00557 | -0.133 | 36.011
-3 | 0.263 | 0.0056 | -0.134 | 46.943
-2.5 | 0.325 | 0.00566 | -0.134 | 57.425
-2 | 0.387 | 0.00568 | -0.135 | 68.205
-1.5 | 0.449 | 0.00582 | -0.135 | 77.265
-1 | 0.511 | 0.00651 | -0.136 | 78.587
-0.5 | 0.572 | 0.00662 | -0.136 | 86.421
0 | 0.634 | 0.00675 | -0.137 | 93.885
0.5 | 0.695 | 0.0069 | -0.138 | 100.783
1 | 0.756 | 0.00705 | -0.138 | 107.337
1.5 | 0.818 | 0.00724 | -0.139 | 112.868
2 | 0.878 | 0.00742 | -0.139 | 118.343
2.5 | 0.939 | 0.00764 | -0.14 | 122.863
3 | 0.999 | 0.00787 | -0.14 | 127.042
3.5 | 1.059 | 0.00813 | -0.141 | 130.307
4 | 1.118 | 0.0084 | -0.141 | 133.156
4.5 | 1.176 | 0.00871 | -0.142 | 134.989
5 | 1.232 | 0.00903 | -0.142 | 136.424
5.5 | 1.284 | 0.00962 | -0.143 | 133.445
6 | 1.333 | 0.01007 | -0.143 | 132.325
6.5 | 1.378 | 0.01049 | -0.144 | 131.339
7 | 1.419 | 0.01101 | -0.144 | 128.855
7.5 | 1.449 | 0.01149 | -0.145 | 126.069
8 | 1.47 | 0.012 | -0.145 | 122.52
8.5 | 1.481 | 0.01256 | -0.146 | 117.92
9 | 1.478 | 0.00903 | -0.146 | 163.698
9.5 | 1.464 | 0.00933 | -0.146 | 156.996
10 | 1.438 | 0.00968 | -0.146 | 148.586
10.5 | 1.397 | 0.01525 | -0.147 | 91.621
11 | 1.344 | 0.0162 | -0.147 | 82.946
11.5 | 1.276 | 0.0173 | -0.147 | 73.776
12 | 1.195 | 0.01872 | -0.147 | 63.828
12.5 | 1.102 | 0.02019 | -0.147 | 54.579
13 | 0.998 | 0.02211 | -0.146 | 45.154
13.5 | 0.886 | 0.02492 | -0.145 | 35.554

## 150. Re 20M Mach 0.25 (2)
BIGFOIL.COM POLAR EXPORT
e67
EPPLER 67 |  |  |  | Cl Max: | 1.926 | at alpha= | 17 | deg
XFOIL ncrit=9 |  |  |  | L/D Max: | 157.859 | at alpha= | 4 | deg
Re: | 20000000 |  |  | Cd Min: | 0.17499 | at alpha= | -20 | deg
Mach: | 0.25 |  |  | Cl=0 at alpha= | -4.9031 | deg
|  |  |  | @ Cl=0.1, Cd= | 0.0047761
|  |  |  | @ Cl=0.4, Cd= | 0.0045534
|  |  |  | @ Cl=0.6, Cd= | 0.0048264
alpha (deg) | Cl | Cd | Cm | Cl/Cd
-20 | -0.3281 | 0.17499 | -0.042 | -1.875
-19 | -0.3785 | 0.15055 | -0.054 | -2.5141
-18.5 | -0.4126 | 0.14112 | -0.0605 | -2.9238
-17 | -0.5781 | 0.09647 | -0.087 | -5.9925
-16 | -0.8511 | 0.06998 | -0.107 | -12.162
-15.5 | -0.8891 | 0.0565 | -0.1175 | -15.7363
-15 | -0.9631 | 0.03735 | -0.1336 | -25.7858
-14.5 | -0.9974 | 0.02442 | -0.1481 | -40.8436
-14 | -0.9831 | 0.0163 | -0.1585 | -60.3129
-13.5 | -0.9519 | 0.01418 | -0.1551 | -67.1298
-13 | -0.9251 | 0.01212 | -0.15 | -76.3284
-12.5 | -0.8815 | 0.01084 | -0.1468 | -81.3192
-12 | -0.83 | 0.00988 | -0.1446 | -84.0081
-11.5 | -0.7753 | 0.00912 | -0.1429 | -85.011
-11 | -0.7185 | 0.00852 | -0.1416 | -84.331
-10.5 | -0.6606 | 0.00803 | -0.1405 | -82.2665
-10 | -0.6021 | 0.0076 | -0.1397 | -79.2237
-9.5 | -0.5433 | 0.00722 | -0.139 | -75.2493
-9 | -0.4845 | 0.00682 | -0.1383 | -71.0411
-8.5 | -0.4253 | 0.00653 | -0.1379 | -65.1302
-8 | -0.3663 | 0.00622 | -0.1375 | -58.8907
-7.5 | -0.3072 | 0.0059 | -0.1372 | -52.0678
-7 | -0.248 | 0.00563 | -0.137 | -44.0497
-6.5 | -0.1886 | 0.00544 | -0.1369 | -34.6691
-6 | -0.1293 | 0.0053 | -0.1368 | -24.3962
-5.5 | -0.0704 | 0.00517 | -0.1367 | -13.617
-5 | -0.0114 | 0.00503 | -0.1367 | -2.2664
-4.5 | 0.0474 | 0.00492 | -0.1367 | 9.6341
-4 | 0.1059 | 0.00476 | -0.1368 | 22.2479
-3.5 | 0.1645 | 0.00466 | -0.1368 | 35.3004
-3 | 0.2228 | 0.00459 | -0.1369 | 48.5403
-2.5 | 0.2807 | 0.00456 | -0.1369 | 61.557
-2 | 0.3385 | 0.00453 | -0.1369 | 74.7241
-1.5 | 0.3961 | 0.00455 | -0.1369 | 87.0549
-1 | 0.4536 | 0.0046 | -0.1368 | 98.6087
-0.5 | 0.5108 | 0.00466 | -0.1368 | 109.6137
0 | 0.5678 | 0.00474 | -0.1367 | 119.789
0.5 | 0.6237 | 0.00489 | -0.1364 | 127.546
1 | 0.6801 | 0.00503 | -0.1361 | 135.2087
1.5 | 0.7362 | 0.00518 | -0.1358 | 142.1236
2 | 0.7914 | 0.0054 | -0.1353 | 146.5556
2.5 | 0.8471 | 0.00559 | -0.1349 | 151.5385
3 | 0.9011 | 0.00588 | -0.1342 | 153.2483
3.5 | 0.9562 | 0.0061 | -0.1336 | 156.7541
4 | 1.0103 | 0.0064 | -0.1328 | 157.8594
4.5 | 1.063 | 0.00676 | -0.1317 | 157.2485
5 | 1.1155 | 0.00713 | -0.1305 | 156.4516
5.5 | 1.1686 | 0.00746 | -0.1294 | 156.6488
6 | 1.2199 | 0.00788 | -0.1279 | 154.8096
6.5 | 1.2707 | 0.00831 | -0.1263 | 152.9122
7 | 1.3208 | 0.00876 | -0.1245 | 150.7763
7.5 | 1.3715 | 0.00914 | -0.1227 | 150.0547
8 | 1.4212 | 0.00954 | -0.1208 | 148.9727
8.5 | 1.4692 | 0.00997 | -0.1184 | 147.3621
10.5 | 1.6252 | 0.01204 | -0.1016 | 134.9834
11 | 1.662 | 0.0128 | -0.0972 | 129.8438
11.5 | 1.6997 | 0.01356 | -0.093 | 125.3466
12 | 1.7352 | 0.01444 | -0.0886 | 120.1662
12.5 | 1.7683 | 0.01546 | -0.084 | 114.379
13 | 1.7987 | 0.01667 | -0.0792 | 107.9004
13.5 | 1.8265 | 0.01811 | -0.0743 | 100.8559
14 | 1.8506 | 0.01986 | -0.0692 | 93.1823
14.5 | 1.8735 | 0.02179 | -0.0643 | 85.9798
15 | 1.8936 | 0.02409 | -0.0595 | 78.6052
15.5 | 1.9086 | 0.0269 | -0.0548 | 70.9517
16 | 1.9204 | 0.03021 | -0.0505 | 63.5684
16.5 | 1.9243 | 0.03447 | -0.0464 | 55.8254
17 | 1.926 | 0.03935 | -0.0432 | 48.9454
17.5 | 1.9209 | 0.04537 | -0.0408 | 42.3385
18 | 1.9082 | 0.05279 | -0.0397 | 36.147
18.5 | 1.901 | 0.06029 | -0.0398 | 31.5309
19 | 1.8737 | 0.07093 | -0.0418 | 26.4162
19.5 | 1.8495 | 0.08208 | -0.0453 | 22.5329
20 | 1.8126 | 0.09582 | -0.0511 | 18.9167

## 151. Re 20M Mach 0.50 (1)
BIGFOIL.COM POLAR EXPORT
e67
EPPLER 67 |  |  |  | Cl Max: | 1.476 | at alpha= | 6.5 | deg
JavaFoil+Calcfoil stall+Eppler ext transition |  |  |  | L/D Max: | 151.995 | at alpha= | 7 | deg
Re: | 20000000 |  |  | Cd Min: | 0.00576 | at alpha= | -4 | deg
Mach: | 0.5 |  |  | Cl=0 at alpha= | -5.1194 | deg
|  |  |  | @ Cl=0.1, Cd= | 0.0058383
|  |  |  | @ Cl=0.4, Cd= | 0.0058864
|  |  |  | @ Cl=0.6, Cd= | 0.0069743
alpha (deg) | Cl | Cd | Cm | Cl/Cd
-20 | -0.833 | 0.18027 | -0.075 | -4.621
-19.5 | -0.805 | 0.16961 | -0.075 | -4.749
-19 | -0.778 | 0.16246 | -0.075 | -4.788
-18.5 | -0.752 | 0.14429 | -0.078 | -5.213
-18 | -0.725 | 0.13558 | -0.078 | -5.346
-17.5 | -0.696 | 0.13176 | -0.077 | -5.28
-17 | -0.667 | 0.12692 | -0.077 | -5.258
-16.5 | -0.639 | 0.12248 | -0.076 | -5.214
-16 | -0.61 | 0.11883 | -0.074 | -5.13
-15.5 | -0.581 | 0.11633 | -0.073 | -4.993
-15 | -0.553 | 0.11232 | -0.073 | -4.923
-14.5 | -0.527 | 0.10025 | -0.078 | -5.261
-14 | -0.5 | 0.09365 | -0.079 | -5.338
-13.5 | -0.471 | 0.08887 | -0.078 | -5.304
-13 | -0.442 | 0.08601 | -0.075 | -5.137
-12.5 | -0.413 | 0.08197 | -0.074 | -5.043
-12 | -0.386 | 0.07537 | -0.076 | -5.119
-11.5 | -0.356 | 0.08237 | -0.069 | -4.323
-11 | -0.329 | 0.07369 | -0.073 | -4.464
-10.5 | -0.302 | 0.06508 | -0.079 | -4.648
-10 | -0.277 | 0.05593 | -0.089 | -4.957
-9.5 | -0.257 | 0.04137 | -0.104 | -6.201
-9 | -0.245 | 0.01896 | -0.126 | -12.941
-8.5 | -0.189 | 0.05446 | -0.072 | -3.466
-8 | -0.172 | 0.02946 | -0.114 | -5.853
-7.5 | -0.162 | 0.00906 | -0.14 | -17.855
-7 | -0.211 | 0.00678 | -0.144 | -31.115
-6.5 | -0.171 | 0.00649 | -0.144 | -26.358
-6 | -0.115 | 0.00621 | -0.145 | -18.43
-5.5 | -0.051 | 0.0061 | -0.146 | -8.351
-5 | 0.016 | 0.00593 | -0.147 | 2.726
-4.5 | 0.085 | 0.00586 | -0.147 | 14.493
-4 | 0.154 | 0.00576 | -0.148 | 26.781
-3.5 | 0.224 | 0.00578 | -0.149 | 38.705
-3 | 0.294 | 0.0058 | -0.149 | 50.622
-2.5 | 0.363 | 0.00586 | -0.15 | 61.93
-2 | 0.433 | 0.00591 | -0.151 | 73.299
-1.5 | 0.502 | 0.00605 | -0.151 | 83.117
-1 | 0.572 | 0.00692 | -0.152 | 82.641
-0.5 | 0.639 | 0.00705 | -0.153 | 90.695
0 | 0.708 | 0.00724 | -0.153 | 97.805
0.5 | 0.777 | 0.00744 | -0.154 | 104.38
1 | 0.845 | 0.00764 | -0.154 | 110.638
1.5 | 0.913 | 0.00791 | -0.155 | 115.453
2 | 0.981 | 0.00815 | -0.156 | 120.309
2.5 | 1.048 | 0.00846 | -0.156 | 123.889
3 | 1.115 | 0.0088 | -0.157 | 126.607
3.5 | 1.181 | 0.00917 | -0.158 | 128.702
4 | 1.245 | 0.00962 | -0.158 | 129.501
4.5 | 1.308 | 0.01009 | -0.159 | 129.63
5 | 1.366 | 0.01066 | -0.159 | 128.133
5.5 | 1.415 | 0.01132 | -0.16 | 124.916
6 | 1.453 | 0.01228 | -0.16 | 118.365
6.5 | 1.476 | 0.01328 | -0.161 | 111.08
7 | 1.466 | 0.00965 | -0.161 | 151.995
7.5 | 1.36 | 0.01032 | -0.161 | 131.759
8 | 0.884 | 0.01618 | -0.162 | 54.61
8.5 | 0.914 | 0.01781 | -0.162 | 51.35
9 | 0.939 | 0.02066 | -0.161 | 45.446
9.5 | 0.975 | 0.01976 | -0.162 | 49.351
10 | 0.996 | 0.0227 | -0.161 | 43.869
10.5 | 1.006 | 0.02775 | -0.157 | 36.25
11 | 1.036 | 0.02709 | -0.158 | 38.237
11.5 | 1.065 | 0.029 | -0.158 | 36.739

## 152. Re 20M Mach 0.50 (2)
BIGFOIL.COM POLAR EXPORT
e67
EPPLER 67 |  |  |  | Cl Max: | 1.6156 | at alpha= | 9 | deg
XFOIL ncrit=9 |  |  |  | L/D Max: | 165.205 | at alpha= | 4 | deg
Re: | 20000000 |  |  | Cd Min: | 0.01347 | at alpha= | 9 | deg
Mach: | 0.5 |  |  | Cl=0 at alpha= | -99 | deg
|  |  |  | @ Cl=0.1, Cd= | 0.00478
|  |  |  | @ Cl=0.4, Cd= | 0.00478
|  |  |  | @ Cl=0.6, Cd= | 0.00478
alpha (deg) | Cl | Cd | Cm | Cl/Cd
0 | 0.6355 | 0.00478 | -0.1507 | 132.9498
0.5 | 0.6994 | 0.0049 | -0.1502 | 142.7347
1 | 0.7617 | 0.00509 | -0.1493 | 149.6464
1.5 | 0.8241 | 0.0053 | -0.1484 | 155.4906
2 | 0.886 | 0.00553 | -0.1472 | 160.217
2.5 | 0.9466 | 0.00583 | -0.1457 | 162.3671
3 | 1.0078 | 0.00611 | -0.1441 | 164.9427
3.5 | 1.0662 | 0.0065 | -0.1418 | 164.0308
4 | 1.1267 | 0.00682 | -0.1397 | 165.2053
4.5 | 1.1834 | 0.00727 | -0.1366 | 162.7785
5 | 1.238 | 0.00769 | -0.1329 | 160.9883
5.5 | 1.2852 | 0.00818 | -0.1275 | 157.1149
6 | 1.3337 | 0.00875 | -0.1222 | 152.4229
7 | 1.4272 | 0.01016 | -0.1106 | 140.4724
7.5 | 1.4787 | 0.01079 | -0.1053 | 137.0436
8 | 1.5279 | 0.01152 | -0.0994 | 132.6302
9 | 1.6156 | 0.01347 | -0.0851 | 119.9406