## index
index | Re | Mach | Datasource
1 | 50000 | 0 | JavaFoil+Calcfoil stall+Eppler ext transition
2 | 50000 | 0 | XFOIL ncrit=9
3 | 50000 | 0.1 | JavaFoil+Calcfoil stall+Eppler ext transition
4 | 50000 | 0.1 | XFOIL ncrit=9
5 | 50000 | 0.25 | JavaFoil+Calcfoil stall+Eppler ext transition
6 | 50000 | 0.25 | XFOIL ncrit=9
7 | 50000 | 0.5 | JavaFoil+Calcfoil stall+Eppler ext transition
8 | 50000 | 0.5 | XFOIL ncrit=9
9 | 100000 | 0 | JavaFoil+Calcfoil stall+Eppler ext transition
10 | 100000 | 0 | XFOIL ncrit=9
11 | 100000 | 0.1 | JavaFoil+Calcfoil stall+Eppler ext transition
12 | 100000 | 0.1 | XFOIL ncrit=9
13 | 100000 | 0.25 | JavaFoil+Calcfoil stall+Eppler ext transition
14 | 100000 | 0.25 | XFOIL ncrit=9
15 | 100000 | 0.5 | JavaFoil+Calcfoil stall+Eppler ext transition
16 | 100000 | 0.5 | XFOIL ncrit=9
17 | 250000 | 0 | JavaFoil+Calcfoil stall+Eppler ext transition
18 | 250000 | 0 | XFOIL ncrit=9
19 | 250000 | 0.1 | JavaFoil+Calcfoil stall+Eppler ext transition
20 | 250000 | 0.1 | XFOIL ncrit=9
21 | 250000 | 0.25 | JavaFoil+Calcfoil stall+Eppler ext transition
22 | 250000 | 0.25 | XFOIL ncrit=9
23 | 250000 | 0.5 | JavaFoil+Calcfoil stall+Eppler ext transition
24 | 250000 | 0.5 | XFOIL ncrit=9
25 | 500000 | 0 | JavaFoil+Calcfoil stall+Eppler ext transition
26 | 500000 | 0 | XFOIL ncrit=9
27 | 500000 | 0.1 | JavaFoil+Calcfoil stall+Eppler ext transition
28 | 500000 | 0.1 | XFOIL ncrit=9
29 | 500000 | 0.25 | JavaFoil+Calcfoil stall+Eppler ext transition
30 | 500000 | 0.25 | XFOIL ncrit=9
31 | 500000 | 0.5 | JavaFoil+Calcfoil stall+Eppler ext transition
32 | 500000 | 0.5 | XFOIL ncrit=9
33 | 750000 | 0 | JavaFoil+Calcfoil stall+Eppler ext transition
34 | 750000 | 0 | XFOIL ncrit=9
35 | 750000 | 0.1 | JavaFoil+Calcfoil stall+Eppler ext transition
36 | 750000 | 0.1 | XFOIL ncrit=9
37 | 750000 | 0.25 | JavaFoil+Calcfoil stall+Eppler ext transition
38 | 750000 | 0.25 | XFOIL ncrit=9
39 | 750000 | 0.5 | JavaFoil+Calcfoil stall+Eppler ext transition
40 | 750000 | 0.5 | XFOIL ncrit=9
41 | 1000000 | 0 | JavaFoil+Calcfoil stall+Eppler ext transition
42 | 1000000 | 0 | XFOIL ncrit=9
43 | 1000000 | 0.1 | JavaFoil+Calcfoil stall+Eppler ext transition
44 | 1000000 | 0.1 | XFOIL ncrit=9
45 | 1000000 | 0.25 | JavaFoil+Calcfoil stall+Eppler ext transition
46 | 1000000 | 0.25 | XFOIL ncrit=9
47 | 1000000 | 0.5 | JavaFoil+Calcfoil stall+Eppler ext transition
48 | 1000000 | 0.5 | XFOIL ncrit=9
49 | 2000000 | 0 | JavaFoil+Calcfoil stall+Eppler ext transition
50 | 2000000 | 0 | XFOIL ncrit=9
51 | 2000000 | 0.1 | JavaFoil+Calcfoil stall+Eppler ext transition
52 | 2000000 | 0.1 | XFOIL ncrit=9
53 | 2000000 | 0.25 | JavaFoil+Calcfoil stall+Eppler ext transition
54 | 2000000 | 0.25 | XFOIL ncrit=9
55 | 2000000 | 0.5 | JavaFoil+Calcfoil stall+Eppler ext transition
56 | 2000000 | 0.5 | XFOIL ncrit=9
57 | 3000000 | 0 | JavaFoil+Calcfoil stall+Eppler ext transition
58 | 3000000 | 0 | XFOIL ncrit=9
59 | 3000000 | 0.1 | JavaFoil+Calcfoil stall+Eppler ext transition
60 | 3000000 | 0.1 | XFOIL ncrit=9
61 | 3000000 | 0.25 | JavaFoil+Calcfoil stall+Eppler ext transition
62 | 3000000 | 0.25 | XFOIL ncrit=9
63 | 3000000 | 0.5 | JavaFoil+Calcfoil stall+Eppler ext transition
64 | 3000000 | 0.5 | XFOIL ncrit=9
65 | 4000000 | 0 | JavaFoil+Calcfoil stall+Eppler ext transition
66 | 4000000 | 0 | XFOIL ncrit=9
67 | 4000000 | 0.1 | JavaFoil+Calcfoil stall+Eppler ext transition
68 | 4000000 | 0.1 | XFOIL ncrit=9
69 | 4000000 | 0.25 | JavaFoil+Calcfoil stall+Eppler ext transition
70 | 4000000 | 0.25 | XFOIL ncrit=9
71 | 4000000 | 0.5 | JavaFoil+Calcfoil stall+Eppler ext transition
72 | 4000000 | 0.5 | XFOIL ncrit=9
73 | 5000000 | 0 | JavaFoil+Calcfoil stall+Eppler ext transition
74 | 5000000 | 0 | XFOIL ncrit=9
75 | 5000000 | 0.1 | JavaFoil+Calcfoil stall+Eppler ext transition
76 | 5000000 | 0.1 | XFOIL ncrit=9
77 | 5000000 | 0.25 | JavaFoil+Calcfoil stall+Eppler ext transition
78 | 5000000 | 0.25 | XFOIL ncrit=9
79 | 5000000 | 0.5 | JavaFoil+Calcfoil stall+Eppler ext transition
80 | 5000000 | 0.5 | XFOIL ncrit=9
81 | 6000000 | 0 | JavaFoil+Calcfoil stall+Eppler ext transition
82 | 6000000 | 0 | XFOIL ncrit=9
83 | 6000000 | 0.1 | JavaFoil+Calcfoil stall+Eppler ext transition
84 | 6000000 | 0.1 | XFOIL ncrit=9
85 | 6000000 | 0.25 | JavaFoil+Calcfoil stall+Eppler ext transition
86 | 6000000 | 0.25 | XFOIL ncrit=9
87 | 6000000 | 0.5 | JavaFoil+Calcfoil stall+Eppler ext transition
88 | 6000000 | 0.5 | XFOIL ncrit=9
89 | 7000000 | 0 | JavaFoil+Calcfoil stall+Eppler ext transition
90 | 7000000 | 0 | XFOIL ncrit=9
91 | 7000000 | 0.1 | JavaFoil+Calcfoil stall+Eppler ext transition
92 | 7000000 | 0.1 | XFOIL ncrit=9
93 | 7000000 | 0.25 | JavaFoil+Calcfoil stall+Eppler ext transition
94 | 7000000 | 0.25 | XFOIL ncrit=9
95 | 7000000 | 0.5 | JavaFoil+Calcfoil stall+Eppler ext transition
96 | 7000000 | 0.5 | XFOIL ncrit=9
97 | 8000000 | 0 | JavaFoil+Calcfoil stall+Eppler ext transition
98 | 8000000 | 0 | XFOIL ncrit=9
99 | 8000000 | 0.1 | JavaFoil+Calcfoil stall+Eppler ext transition
100 | 8000000 | 0.1 | XFOIL ncrit=9
101 | 8000000 | 0.25 | JavaFoil+Calcfoil stall+Eppler ext transition
102 | 8000000 | 0.25 | XFOIL ncrit=9
103 | 8000000 | 0.5 | JavaFoil+Calcfoil stall+Eppler ext transition
104 | 8000000 | 0.5 | XFOIL ncrit=9
105 | 10000000 | 0 | JavaFoil+Calcfoil stall+Eppler ext transition
106 | 10000000 | 0 | XFOIL ncrit=9
107 | 10000000 | 0.1 | JavaFoil+Calcfoil stall+Eppler ext transition
108 | 10000000 | 0.1 | XFOIL ncrit=9
109 | 10000000 | 0.25 | JavaFoil+Calcfoil stall+Eppler ext transition
110 | 10000000 | 0.25 | XFOIL ncrit=9
111 | 10000000 | 0.5 | JavaFoil+Calcfoil stall+Eppler ext transition
112 | 10000000 | 0.5 | XFOIL ncrit=9
113 | 12000000 | 0 | JavaFoil+Calcfoil stall+Eppler ext transition
114 | 12000000 | 0 | XFOIL ncrit=9
115 | 12000000 | 0.1 | JavaFoil+Calcfoil stall+Eppler ext transition
116 | 12000000 | 0.1 | XFOIL ncrit=9
117 | 12000000 | 0.25 | JavaFoil+Calcfoil stall+Eppler ext transition
118 | 12000000 | 0.25 | XFOIL ncrit=9
119 | 12000000 | 0.5 | JavaFoil+Calcfoil stall+Eppler ext transition
120 | 12000000 | 0.5 | XFOIL ncrit=9
121 | 14000000 | 0 | JavaFoil+Calcfoil stall+Eppler ext transition
122 | 14000000 | 0 | XFOIL ncrit=9
123 | 14000000 | 0.1 | JavaFoil+Calcfoil stall+Eppler ext transition
124 | 14000000 | 0.1 | XFOIL ncrit=9
125 | 14000000 | 0.25 | JavaFoil+Calcfoil stall+Eppler ext transition
126 | 14000000 | 0.25 | XFOIL ncrit=9
127 | 14000000 | 0.5 | JavaFoil+Calcfoil stall+Eppler ext transition
128 | 14000000 | 0.5 | XFOIL ncrit=9
129 | 16000000 | 0 | JavaFoil+Calcfoil stall+Eppler ext transition
130 | 16000000 | 0 | XFOIL ncrit=9
131 | 16000000 | 0.1 | JavaFoil+Calcfoil stall+Eppler ext transition
132 | 16000000 | 0.1 | XFOIL ncrit=9
133 | 16000000 | 0.25 | JavaFoil+Calcfoil stall+Eppler ext transition
134 | 16000000 | 0.25 | XFOIL ncrit=9
135 | 16000000 | 0.5 | JavaFoil+Calcfoil stall+Eppler ext transition
136 | 16000000 | 0.5 | XFOIL ncrit=9
137 | 18000000 | 0 | JavaFoil+Calcfoil stall+Eppler ext transition
138 | 18000000 | 0 | XFOIL ncrit=9
139 | 18000000 | 0.1 | JavaFoil+Calcfoil stall+Eppler ext transition
140 | 18000000 | 0.1 | XFOIL ncrit=9
141 | 18000000 | 0.25 | JavaFoil+Calcfoil stall+Eppler ext transition
142 | 18000000 | 0.25 | XFOIL ncrit=9
143 | 18000000 | 0.5 | JavaFoil+Calcfoil stall+Eppler ext transition
144 | 18000000 | 0.5 | XFOIL ncrit=9
145 | 20000000 | 0 | JavaFoil+Calcfoil stall+Eppler ext transition
146 | 20000000 | 0 | XFOIL ncrit=9
147 | 20000000 | 0.1 | JavaFoil+Calcfoil stall+Eppler ext transition
148 | 20000000 | 0.1 | XFOIL ncrit=9
149 | 20000000 | 0.25 | JavaFoil+Calcfoil stall+Eppler ext transition
150 | 20000000 | 0.25 | XFOIL ncrit=9
151 | 20000000 | 0.5 | JavaFoil+Calcfoil stall+Eppler ext transition
152 | 20000000 | 0.5 | XFOIL ncrit=9

## 1. Re 50k Mach 0.00 (1)
BIGFOIL.COM POLAR EXPORT
NACA66A410
NACA66A410 |  |  |  | Cl Max: | 0.906 | at alpha= | 8.5 | deg
JavaFoil+Calcfoil stall+Eppler ext transition |  |  |  | L/D Max: | 36.592 | at alpha= | 3 | deg
Re: | 50000 |  |  | Cd Min: | 0.01616 | at alpha= | -1 | deg
Mach: | 0 |  |  | Cl=0 at alpha= | -3.2234 | deg
|  |  |  | @ Cl=0.1, Cd= | 0.037295
|  |  |  | @ Cl=0.4, Cd= | 0.01728
|  |  |  | @ Cl=0.6, Cd= | 0.018194
alpha (deg) | Cl | Cd | Cm | Cl/Cd
-16.5 | -0.31 | 0.44518 | -0.017 | -0.696
-16 | -0.327 | 0.40221 | -0.018 | -0.812
-15.5 | -0.344 | 0.3438 | -0.018 | -1
-15 | -0.361 | 0.31829 | -0.018 | -1.135
-14.5 | -0.379 | 0.29168 | -0.019 | -1.299
-14 | -0.396 | 0.25865 | -0.018 | -1.531
-13.5 | -0.412 | 0.23225 | -0.019 | -1.775
-13 | -0.427 | 0.22239 | -0.019 | -1.921
-12.5 | -0.441 | 0.1975 | -0.019 | -2.231
-12 | -0.451 | 0.17787 | -0.019 | -2.536
-11.5 | -0.454 | 0.15953 | -0.02 | -2.846
-11 | -0.454 | 0.13936 | -0.02 | -3.257
-10.5 | -0.45 | 0.12845 | -0.02 | -3.505
-10 | -0.443 | 0.11923 | -0.021 | -3.716
-9.5 | -0.432 | 0.10852 | -0.021 | -3.98
-9 | -0.417 | 0.09325 | -0.022 | -4.47
-8.5 | -0.397 | 0.08633 | -0.023 | -4.604
-8 | -0.374 | 0.07884 | -0.023 | -4.744
-7.5 | -0.347 | 0.07049 | -0.024 | -4.919
-7 | -0.316 | 0.06581 | -0.025 | -4.796
-6.5 | -0.281 | 0.06035 | -0.026 | -4.658
-6 | -0.244 | 0.05563 | -0.026 | -4.379
-5.5 | -0.204 | 0.05135 | -0.027 | -3.964
-5 | -0.161 | 0.04829 | -0.027 | -3.341
-4.5 | -0.117 | 0.04553 | -0.028 | -2.579
-4 | -0.072 | 0.04305 | -0.029 | -1.674
-3.5 | -0.026 | 0.04124 | -0.029 | -0.629
-3 | 0.021 | 0.03937 | -0.031 | 0.527
-2.5 | 0.068 | 0.03803 | -0.033 | 1.785
-2 | 0.115 | 0.03695 | -0.034 | 3.12
-1.5 | 0.163 | 0.03596 | -0.036 | 4.535
-1 | 0.261 | 0.01616 | -0.076 | 16.167
-0.5 | 0.315 | 0.01652 | -0.075 | 19.076
0 | 0.367 | 0.01717 | -0.077 | 21.383
0.5 | 0.424 | 0.01736 | -0.077 | 24.408
1 | 0.48 | 0.0176 | -0.078 | 27.285
1.5 | 0.535 | 0.01783 | -0.079 | 30.001
2 | 0.59 | 0.01813 | -0.08 | 32.543
2.5 | 0.645 | 0.01848 | -0.08 | 34.878
3 | 0.715 | 0.01954 | -0.083 | 36.592
3.5 | 0.63 | 0.03571 | -0.041 | 17.63
4 | 0.671 | 0.03804 | -0.038 | 17.65
4.5 | 0.711 | 0.04035 | -0.036 | 17.631
5 | 0.749 | 0.04303 | -0.035 | 17.413
5.5 | 0.785 | 0.04617 | -0.034 | 16.992
6 | 0.816 | 0.05015 | -0.033 | 16.279
6.5 | 0.845 | 0.05415 | -0.032 | 15.596
7 | 0.869 | 0.05977 | -0.031 | 14.533
7.5 | 0.888 | 0.06607 | -0.031 | 13.447
8 | 0.903 | 0.07287 | -0.03 | 12.398
8.5 | 0.906 | 0.07931 | -0.029 | 11.421
9 | 0.901 | 0.0882 | -0.029 | 10.215
9.5 | 0.889 | 0.0977 | -0.029 | 9.101
10 | 0.871 | 0.10589 | -0.028 | 8.228
10.5 | 0.848 | 0.11776 | -0.028 | 7.199
11 | 0.82 | 0.1343 | -0.028 | 6.103
11.5 | 0.788 | 0.14765 | -0.027 | 5.336
12 | 0.753 | 0.16609 | -0.026 | 4.536
12.5 | 0.717 | 0.17533 | -0.027 | 4.09
13 | 0.68 | 0.21256 | -0.025 | 3.199
13.5 | 0.642 | 0.23637 | -0.025 | 2.718

## 2. Re 50k Mach 0.00 (2)
BIGFOIL.COM POLAR EXPORT
NACA66A410
NACA66A410 |  |  |  | Cl Max: | 1.0733 | at alpha= | 9 | deg
XFOIL ncrit=9 |  |  |  | L/D Max: | 25.5065 | at alpha= | 6.5 | deg
Re: | 50000 |  |  | Cd Min: | 0.23673 | at alpha= | -20 | deg
Mach: | 0 |  |  | Cl=0 at alpha= | 0.81967 | deg
|  |  |  | @ Cl=0.1, Cd= | 0.027801
|  |  |  | @ Cl=0.4, Cd= | 0.042668
|  |  |  | @ Cl=0.6, Cd= | 0.041653
alpha (deg) | Cl | Cd | Cm | Cl/Cd
-20 | -0.6037 | 0.23673 | 0.0031 | -2.5502
-19.5 | -0.5853 | 0.2293 | 0.0001 | -2.5526
-19 | -0.5692 | 0.22362 | -0.0037 | -2.5454
-18.5 | -0.5574 | 0.22047 | -0.0084 | -2.5282
-18 | -0.5571 | 0.22271 | -0.014 | -2.5015
-17.5 | -0.5231 | 0.2054 | -0.0144 | -2.5467
-17 | -0.509 | 0.19989 | -0.0178 | -2.5464
-16.5 | -0.5095 | 0.20036 | -0.0231 | -2.5429
-16 | -0.4805 | 0.18714 | -0.0238 | -2.5676
-15.5 | -0.4708 | 0.18237 | -0.0272 | -2.5816
-15 | -0.4814 | 0.18355 | -0.0324 | -2.6227
-14.5 | -0.444 | 0.16887 | -0.0318 | -2.6292
-14 | -0.4523 | 0.16782 | -0.0363 | -2.6951
-13.5 | -0.4243 | 0.15662 | -0.0361 | -2.7091
-13 | -0.4397 | 0.15573 | -0.0405 | -2.8235
-12.5 | -0.42 | 0.14673 | -0.0403 | -2.8624
-12 | -0.4074 | 0.13943 | -0.0403 | -2.9219
-11.5 | -0.4018 | 0.13323 | -0.0402 | -3.0158
-11 | -0.4038 | 0.12805 | -0.0399 | -3.1535
-10.5 | -0.4133 | 0.1237 | -0.0389 | -3.3411
-10 | -0.4403 | 0.12182 | -0.0372 | -3.6143
-9.5 | -0.4235 | 0.11403 | -0.0329 | -3.7139
-9 | -0.4339 | 0.10986 | -0.029 | -3.9496
-8 | -0.4714 | 0.10252 | -0.0196 | -4.5981
-7.5 | -0.4685 | 0.09726 | -0.0136 | -4.817
-7 | -0.5241 | 0.09604 | -0.006 | -5.4571
-6.5 | -0.4933 | 0.08956 | 0.0014 | -5.508
-6 | -0.4692 | 0.08434 | 0.0097 | -5.5632
-5.5 | -0.3942 | 0.07793 | 0.0166 | -5.0584
-4.5 | -0.386 | 0.06754 | 0.0238 | -5.7151
-4 | -0.4566 | 0.04556 | -0.0324 | -10.0219
-3.5 | -0.4004 | 0.03931 | -0.033 | -10.1857
-3 | -0.3464 | 0.03489 | -0.0322 | -9.9283
-2.5 | -0.2941 | 0.03171 | -0.0307 | -9.2747
-2 | -0.2454 | 0.0296 | -0.0287 | -8.2905
-1.5 | -0.1984 | 0.02786 | -0.0262 | -7.1213
-1 | -0.1473 | 0.0257 | -0.026 | -5.7315
-0.5 | -0.1134 | 0.02353 | -0.0185 | -4.8194
0 | -0.0704 | 0.02412 | -0.0179 | -2.9187
0.5 | -0.0273 | 0.02484 | -0.0174 | -1.099
1 | 0.0154 | 0.02569 | -0.0171 | 0.59946
1.5 | 0.0576 | 0.02666 | -0.0168 | 2.1605
2 | 0.099 | 0.02777 | -0.0166 | 3.565
2.5 | 0.1396 | 0.02902 | -0.0164 | 4.8105
3 | 0.1789 | 0.03043 | -0.0162 | 5.8791
3.5 | 0.2171 | 0.03202 | -0.0161 | 6.7801
4 | 0.2538 | 0.03383 | -0.0161 | 7.5022
4.5 | 0.2888 | 0.03587 | -0.0162 | 8.0513
5 | 0.3219 | 0.0382 | -0.0165 | 8.4267
5.5 | 0.3526 | 0.04087 | -0.017 | 8.6274
6 | 0.5218 | 0.04729 | -0.04 | 11.034
6.5 | 0.7629 | 0.02991 | -0.0309 | 25.5065
7 | 0.9091 | 0.03579 | -0.041 | 25.4009
7.5 | 0.9948 | 0.04295 | -0.0444 | 23.1618
8 | 1.0431 | 0.04993 | -0.0419 | 20.8912
8.5 | 1.0585 | 0.0572 | -0.0355 | 18.5052
9 | 1.0733 | 0.06619 | -0.0314 | 16.2154
9.5 | 1.0492 | 0.07464 | -0.0244 | 14.0568
10 | 0.9894 | 0.08379 | -0.0188 | 11.8081
10.5 | 0.9064 | 0.09764 | -0.0225 | 9.2831
11 | 0.7835 | 0.13143 | -0.0567 | 5.9613
11.5 | 0.7758 | 0.1391 | -0.0581 | 5.5773
12.5 | 0.7915 | 0.15566 | -0.0608 | 5.0848
13 | 0.8163 | 0.16518 | -0.0612 | 4.9419
13.5 | 0.8382 | 0.17413 | -0.0613 | 4.8136
14 | 0.8264 | 0.17928 | -0.0655 | 4.6095

## 3. Re 50k Mach 0.10 (1)
BIGFOIL.COM POLAR EXPORT
NACA66A410
NACA66A410 |  |  |  | Cl Max: | 0.902 | at alpha= | 8 | deg
JavaFoil+Calcfoil stall+Eppler ext transition |  |  |  | L/D Max: | 36.638 | at alpha= | 3 | deg
Re: | 50000 |  |  | Cd Min: | 0.01617 | at alpha= | -1 | deg
Mach: | 0.1 |  |  | Cl=0 at alpha= | -3.2234 | deg
|  |  |  | @ Cl=0.1, Cd= | 0.037343
|  |  |  | @ Cl=0.4, Cd= | 0.017309
|  |  |  | @ Cl=0.6, Cd= | 0.018227
alpha (deg) | Cl | Cd | Cm | Cl/Cd
-16 | -0.285 | 0.45714 | -0.018 | -0.624
-15.5 | -0.305 | 0.40588 | -0.018 | -0.751
-15 | -0.324 | 0.3504 | -0.018 | -0.926
-14.5 | -0.344 | 0.31653 | -0.019 | -1.088
-14 | -0.364 | 0.29072 | -0.019 | -1.252
-13.5 | -0.383 | 0.25885 | -0.019 | -1.481
-13 | -0.402 | 0.23134 | -0.019 | -1.736
-12.5 | -0.418 | 0.2066 | -0.019 | -2.024
-12 | -0.432 | 0.18256 | -0.02 | -2.367
-11.5 | -0.438 | 0.16989 | -0.02 | -2.577
-11 | -0.44 | 0.15108 | -0.02 | -2.915
-10.5 | -0.439 | 0.13721 | -0.02 | -3.203
-10 | -0.435 | 0.11811 | -0.021 | -3.681
-9.5 | -0.426 | 0.11149 | -0.021 | -3.818
-9 | -0.412 | 0.09454 | -0.022 | -4.362
-8.5 | -0.395 | 0.08791 | -0.023 | -4.489
-8 | -0.372 | 0.07942 | -0.023 | -4.689
-7.5 | -0.346 | 0.07157 | -0.024 | -4.834
-7 | -0.316 | 0.06502 | -0.025 | -4.853
-6.5 | -0.281 | 0.06038 | -0.026 | -4.662
-6 | -0.244 | 0.0563 | -0.026 | -4.337
-5.5 | -0.204 | 0.05176 | -0.027 | -3.945
-5 | -0.162 | 0.0486 | -0.027 | -3.333
-4.5 | -0.118 | 0.04576 | -0.028 | -2.578
-4 | -0.072 | 0.0432 | -0.029 | -1.676
-3.5 | -0.026 | 0.04135 | -0.03 | -0.63
-3 | 0.021 | 0.03945 | -0.031 | 0.528
-2.5 | 0.068 | 0.03809 | -0.033 | 1.79
-2 | 0.116 | 0.03697 | -0.034 | 3.133
-1.5 | 0.164 | 0.03603 | -0.036 | 4.548
-1 | 0.263 | 0.01617 | -0.076 | 16.243
-0.5 | 0.316 | 0.01658 | -0.076 | 19.064
0 | 0.369 | 0.0172 | -0.077 | 21.455
0.5 | 0.426 | 0.0174 | -0.078 | 24.479
1 | 0.483 | 0.01763 | -0.079 | 27.368
1.5 | 0.538 | 0.01787 | -0.079 | 30.088
2 | 0.593 | 0.01818 | -0.08 | 32.622
2.5 | 0.648 | 0.01855 | -0.081 | 34.919
3 | 0.718 | 0.0196 | -0.084 | 36.638
3.5 | 0.632 | 0.03578 | -0.041 | 17.673
4 | 0.674 | 0.03798 | -0.038 | 17.755
4.5 | 0.715 | 0.04049 | -0.036 | 17.649
5 | 0.752 | 0.0433 | -0.035 | 17.378
5.5 | 0.787 | 0.0464 | -0.034 | 16.97
6 | 0.819 | 0.05062 | -0.034 | 16.179
6.5 | 0.847 | 0.05446 | -0.032 | 15.544
7 | 0.87 | 0.05988 | -0.031 | 14.525
7.5 | 0.888 | 0.06572 | -0.03 | 13.516
8 | 0.902 | 0.07382 | -0.03 | 12.213
8.5 | 0.902 | 0.07935 | -0.029 | 11.362
9 | 0.894 | 0.08789 | -0.029 | 10.168
9.5 | 0.878 | 0.10111 | -0.029 | 8.688
10 | 0.856 | 0.10905 | -0.028 | 7.853
10.5 | 0.828 | 0.12199 | -0.028 | 6.791
11 | 0.796 | 0.13657 | -0.028 | 5.826
11.5 | 0.759 | 0.15913 | -0.028 | 4.771
12 | 0.72 | 0.1744 | -0.027 | 4.128
12.5 | 0.679 | 0.18993 | -0.027 | 3.575
13 | 0.637 | 0.23135 | -0.025 | 2.755

## 4. Re 50k Mach 0.10 (2)
BIGFOIL.COM POLAR EXPORT
NACA66A410
NACA66A410 |  |  |  | Cl Max: | 1.0693 | at alpha= | 9 | deg
XFOIL ncrit=9 |  |  |  | L/D Max: | 25.2803 | at alpha= | 7 | deg
Re: | 50000 |  |  | Cd Min: | 0.23688 | at alpha= | -20 | deg
Mach: | 0.1 |  |  | Cl=0 at alpha= | 0.83217 | deg
|  |  |  | @ Cl=0.1, Cd= | 0.027896
|  |  |  | @ Cl=0.4, Cd= | 0.04281
|  |  |  | @ Cl=0.6, Cd= | 0.042018
alpha (deg) | Cl | Cd | Cm | Cl/Cd
-20 | -0.6044 | 0.23688 | 0.0033 | -2.5515
-19.5 | -0.5864 | 0.22985 | 0.0002 | -2.5512
-19 | -0.5704 | 0.22428 | -0.0038 | -2.5432
-18.5 | -0.5594 | 0.22174 | -0.0087 | -2.5228
-18 | -0.5599 | 0.22437 | -0.0143 | -2.4954
-17.5 | -0.5234 | 0.20578 | -0.0145 | -2.5435
-17 | -0.5101 | 0.20066 | -0.0181 | -2.5421
-16.5 | -0.5121 | 0.20181 | -0.0235 | -2.5375
-16 | -0.4803 | 0.18748 | -0.0239 | -2.5619
-15.5 | -0.4722 | 0.18334 | -0.0276 | -2.5755
-15 | -0.4612 | 0.17674 | -0.0305 | -2.6095
-14.5 | -0.4441 | 0.16939 | -0.0321 | -2.6218
-14 | -0.4548 | 0.16902 | -0.0368 | -2.6908
-13.5 | -0.4243 | 0.15712 | -0.0364 | -2.7005
-13 | -0.4222 | 0.1519 | -0.0388 | -2.7795
-12.5 | -0.4223 | 0.14774 | -0.0407 | -2.8584
-12 | -0.409 | 0.14024 | -0.0406 | -2.9164
-11.5 | -0.4016 | 0.13376 | -0.0404 | -3.0024
-11 | -0.4014 | 0.12834 | -0.0398 | -3.1276
-10.5 | -0.4063 | 0.12349 | -0.0384 | -3.2901
-10 | -0.4128 | 0.11885 | -0.036 | -3.4733
-9.5 | -0.4207 | 0.11438 | -0.0327 | -3.6781
-9 | -0.4353 | 0.11058 | -0.029 | -3.9365
-8.5 | -0.4657 | 0.10801 | -0.025 | -4.3116
-8 | -0.4752 | 0.1034 | -0.0196 | -4.5957
-7.5 | -0.4695 | 0.09792 | -0.0135 | -4.7947
-7 | -0.4755 | 0.09346 | -0.0068 | -5.0877
-6.5 | -0.4731 | 0.0888 | 0.0007 | -5.3277
-6 | -0.4737 | 0.0851 | 0.0101 | -5.5664
-4 | -0.4594 | 0.04617 | -0.0324 | -9.9502
-3.5 | -0.4047 | 0.03971 | -0.0329 | -10.1914
-3 | -0.3498 | 0.0352 | -0.0323 | -9.9375
-2.5 | -0.297 | 0.03194 | -0.0309 | -9.2987
-2 | -0.2479 | 0.02981 | -0.0288 | -8.316
-1.5 | -0.2005 | 0.02805 | -0.0263 | -7.148
-1 | -0.1505 | 0.02612 | -0.0257 | -5.7619
-0.5 | -0.115 | 0.02359 | -0.0185 | -4.8749
0 | -0.0717 | 0.02418 | -0.0178 | -2.9653
0.5 | -0.0285 | 0.0249 | -0.0174 | -1.1446
1 | 0.0144 | 0.02576 | -0.0171 | 0.55901
1.5 | 0.0568 | 0.02674 | -0.0168 | 2.1242
2 | 0.0985 | 0.02785 | -0.0166 | 3.5368
2.5 | 0.1392 | 0.02911 | -0.0163 | 4.7819
3 | 0.1788 | 0.03053 | -0.0162 | 5.8565
3.5 | 0.217 | 0.03214 | -0.0161 | 6.7517
4 | 0.254 | 0.03396 | -0.0161 | 7.4794
4.5 | 0.2891 | 0.03602 | -0.0163 | 8.0261
5 | 0.3223 | 0.03837 | -0.0166 | 8.3998
5.5 | 0.353 | 0.04107 | -0.0171 | 8.5951
6 | 0.5251 | 0.04744 | -0.0402 | 11.0687
6.5 | 0.7631 | 0.03021 | -0.0304 | 25.2598
7 | 0.9154 | 0.03621 | -0.041 | 25.2803
7.5 | 0.9985 | 0.04345 | -0.0439 | 22.9804
8 | 1.0441 | 0.05038 | -0.0411 | 20.7245
8.5 | 1.0578 | 0.05778 | -0.0347 | 18.3074
9 | 1.0693 | 0.06661 | -0.0302 | 16.0531
9.5 | 1.0598 | 0.07597 | -0.0249 | 13.9502
10 | 0.9924 | 0.08401 | -0.0183 | 11.8129
10.5 | 0.9152 | 0.09758 | -0.0214 | 9.379
11 | 0.7855 | 0.13211 | -0.0568 | 5.9458
11.5 | 0.7756 | 0.13961 | -0.0583 | 5.5555
12.5 | 0.7919 | 0.15626 | -0.0612 | 5.0678
13 | 0.8204 | 0.1662 | -0.0614 | 4.9362
13.5 | 0.821 | 0.17236 | -0.0634 | 4.7633
14 | 0.8303 | 0.18037 | -0.0657 | 4.6033

## 5. Re 50k Mach 0.25 (1)
BIGFOIL.COM POLAR EXPORT
NACA66A410
NACA66A410 |  |  |  | Cl Max: | 0.882 | at alpha= | 8 | deg
JavaFoil+Calcfoil stall+Eppler ext transition |  |  |  | L/D Max: | 35.613 | at alpha= | 3 | deg
Re: | 50000 |  |  | Cd Min: | 0.01632 | at alpha= | -1 | deg
Mach: | 0.25 |  |  | Cl=0 at alpha= | -3.2188 | deg
|  |  |  | @ Cl=0.1, Cd= | 0.037657
|  |  |  | @ Cl=0.4, Cd= | 0.41529
|  |  |  | @ Cl=0.6, Cd= | 0.41529
alpha (deg) | Cl | Cd | Cm | Cl/Cd
-14 | -0.061 | 0.33437 | -0.022 | -0.183
-13.5 | -0.058 | 0.32296 | -0.022 | -0.181
-13 | -0.142 | 0.64708 | -0.02 | -0.219
-12.5 | -0.205 | 0.4133 | -0.021 | -0.496
-12 | -0.256 | 0.34336 | -0.021 | -0.744
-11.5 | -0.291 | 0.25244 | -0.021 | -1.152
-11 | -0.32 | 0.21387 | -0.021 | -1.498
-10.5 | -0.344 | 0.18022 | -0.022 | -1.909
-10 | -0.361 | 0.14975 | -0.022 | -2.411
-9.5 | -0.371 | 0.13026 | -0.022 | -2.848
-9 | -0.374 | 0.1132 | -0.022 | -3.299
-8.5 | -0.369 | 0.09906 | -0.023 | -3.722
-8 | -0.357 | 0.08879 | -0.023 | -4.015
-7.5 | -0.338 | 0.07676 | -0.024 | -4.399
-7 | -0.313 | 0.06921 | -0.025 | -4.516
-6.5 | -0.282 | 0.06331 | -0.026 | -4.453
-6 | -0.247 | 0.05841 | -0.027 | -4.222
-5.5 | -0.207 | 0.05349 | -0.027 | -3.878
-5 | -0.165 | 0.04993 | -0.028 | -3.309
-4.5 | -0.121 | 0.04624 | -0.029 | -2.609
-4 | -0.074 | 0.04366 | -0.029 | -1.699
-3.5 | -0.027 | 0.04185 | -0.03 | -0.639
-3 | 0.021 | 0.03975 | -0.032 | 0.538
-2.5 | 0.07 | 0.03833 | -0.033 | 1.827
-2 | 0.119 | 0.03723 | -0.035 | 3.196
-1.5 | 0.168 | 0.03637 | -0.036 | 4.625
-1 | 0.27 | 0.01632 | -0.078 | 16.53
-0.5 | 0.318 | 0.01734 | -0.076 | 18.364
0 | 0.379 | 0.01739 | -0.079 | 21.79
0.5 | 0.437 | 0.01761 | -0.08 | 24.827
1 | 0.496 | 0.01787 | -0.081 | 27.726
1.5 | 0.552 | 0.01816 | -0.082 | 30.406
2 | 0.609 | 0.01847 | -0.082 | 32.965
2.5 | 0.665 | 0.01886 | -0.083 | 35.244
3 | 0.737 | 0.02069 | -0.086 | 35.613
3.5 | 0.648 | 0.03616 | -0.04 | 17.925
4 | 0.692 | 0.03833 | -0.038 | 18.041
4.5 | 0.732 | 0.0408 | -0.037 | 17.934
5 | 0.769 | 0.04419 | -0.036 | 17.405
5.5 | 0.802 | 0.04814 | -0.035 | 16.669
6 | 0.831 | 0.05209 | -0.034 | 15.958
6.5 | 0.854 | 0.05746 | -0.032 | 14.866
7 | 0.871 | 0.06281 | -0.032 | 13.866
7.5 | 0.88 | 0.07026 | -0.031 | 12.529
8 | 0.882 | 0.07993 | -0.03 | 11.028
8.5 | 0.862 | 0.09186 | -0.029 | 9.387
9 | 0.829 | 0.10456 | -0.029 | 7.933
9.5 | 0.784 | 0.11966 | -0.028 | 6.551
10 | 0.726 | 0.13744 | -0.028 | 5.285
10.5 | 0.658 | 0.16099 | -0.028 | 4.09
11 | 0.582 | 0.20029 | -0.027 | 2.905
11.5 | 0.498 | 0.22616 | -0.028 | 2.203
12 | 0.409 | 0.27586 | -0.027 | 1.481
12.5 | 0.312 | 0.32639 | -0.03 | 0.955
13 | 0.192 | 0.41529 | -0.03 | 0.463

## 6. Re 50k Mach 0.25 (2)
BIGFOIL.COM POLAR EXPORT
NACA66A410
NACA66A410 |  |  |  | Cl Max: | 1.0497 | at alpha= | 9 | deg
XFOIL ncrit=9 |  |  |  | L/D Max: | 24.5339 | at alpha= | 7 | deg
Re: | 50000 |  |  | Cd Min: | 0.23945 | at alpha= | -20 | deg
Mach: | 0.25 |  |  | Cl=0 at alpha= | 0.89456 | deg
|  |  |  | @ Cl=0.1, Cd= | 0.028449
|  |  |  | @ Cl=0.4, Cd= | 0.042956
|  |  |  | @ Cl=0.6, Cd= | 0.044735
alpha (deg) | Cl | Cd | Cm | Cl/Cd
-20 | -0.6109 | 0.23945 | 0.0041 | -2.5513
-19.5 | -0.5936 | 0.23328 | 0.0002 | -2.5446
-19 | -0.5789 | 0.22915 | -0.0045 | -2.5263
-18.5 | -0.5727 | 0.23004 | -0.0102 | -2.4896
-18 | -0.5445 | 0.21507 | -0.0117 | -2.5317
-17.5 | -0.5268 | 0.20844 | -0.0149 | -2.5273
-17 | -0.5198 | 0.20682 | -0.02 | -2.5133
-16.5 | -0.4976 | 0.19639 | -0.022 | -2.5337
-16 | -0.4818 | 0.19007 | -0.0249 | -2.5349
-15.5 | -0.4841 | 0.19007 | -0.0299 | -2.547
-15 | -0.4541 | 0.17718 | -0.0305 | -2.5629
-14.5 | -0.4511 | 0.17414 | -0.0342 | -2.5904
-14 | -0.4312 | 0.16495 | -0.0355 | -2.6141
-13.5 | -0.4318 | 0.16181 | -0.0386 | -2.6686
-13 | -0.4128 | 0.15307 | -0.039 | -2.6968
-12.5 | -0.4055 | 0.14699 | -0.0402 | -2.7587
-12 | -0.4229 | 0.14577 | -0.0428 | -2.9011
-11.5 | -0.4127 | 0.13853 | -0.0419 | -2.9791
-11 | -0.4064 | 0.13209 | -0.0404 | -3.0767
-10.5 | -0.4082 | 0.12687 | -0.0384 | -3.2175
-10 | -0.4165 | 0.12244 | -0.0358 | -3.4017
-9.5 | -0.4322 | 0.11875 | -0.0328 | -3.6396
-9 | -0.4255 | 0.11241 | -0.0285 | -3.7853
-8.5 | -0.4535 | 0.10997 | -0.0244 | -4.1239
-8 | -0.4441 | 0.1037 | -0.019 | -4.2825
-7.5 | -0.4604 | 0.10012 | -0.0132 | -4.5985
-7 | -0.4668 | 0.09566 | -0.0067 | -4.8798
-6.5 | -0.4658 | 0.09105 | 0.0009 | -5.1159
-6 | -0.44 | 0.08546 | 0.0085 | -5.1486
-5.5 | -0.3675 | 0.07811 | 0.0129 | -4.7049
-4.5 | -0.4096 | 0.06984 | 0.0234 | -5.8648
-4 | -0.483 | 0.04921 | -0.0307 | -9.8151
-3.5 | -0.4256 | 0.042 | -0.0327 | -10.1333
-3 | -0.3689 | 0.03695 | -0.0327 | -9.9838
-2.5 | -0.3132 | 0.03325 | -0.0315 | -9.4195
-2 | -0.262 | 0.03081 | -0.0297 | -8.5037
-1.5 | -0.2126 | 0.02887 | -0.027 | -7.364
-1 | -0.1632 | 0.0273 | -0.0255 | -5.978
-0.5 | -0.1239 | 0.02395 | -0.0186 | -5.1733
0 | -0.0792 | 0.02453 | -0.0178 | -3.2287
0.5 | -0.0348 | 0.02527 | -0.0173 | -1.3771
1 | 0.0093 | 0.02614 | -0.0169 | 0.35578
1.5 | 0.0528 | 0.02716 | -0.0167 | 1.944
2 | 0.0956 | 0.02831 | -0.0165 | 3.3769
2.5 | 0.1373 | 0.02963 | -0.0163 | 4.6338
3 | 0.1778 | 0.03111 | -0.0162 | 5.7152
3.5 | 0.2169 | 0.03278 | -0.0161 | 6.6168
4 | 0.2546 | 0.03469 | -0.0162 | 7.3393
4.5 | 0.2903 | 0.03685 | -0.0164 | 7.8779
5 | 0.3241 | 0.03933 | -0.0168 | 8.2405
5.5 | 0.4518 | 0.04543 | -0.0341 | 9.945
6 | 0.5516 | 0.04852 | -0.0426 | 11.3685
6.5 | 0.7682 | 0.03158 | -0.0278 | 24.3255
7 | 0.9448 | 0.03851 | -0.0403 | 24.5339
7.5 | 1.0163 | 0.04619 | -0.0414 | 22.0026
8 | 1.0463 | 0.05285 | -0.0365 | 19.7975
8.5 | 1.0492 | 0.06046 | -0.0299 | 17.3536
9 | 1.0497 | 0.06912 | -0.025 | 15.1866
9.5 | 1.0043 | 0.07629 | -0.0179 | 13.1642
10 | 0.9702 | 0.08548 | -0.0152 | 11.35
10.5 | 0.9079 | 0.09793 | -0.0186 | 9.2709
11 | 0.7718 | 0.13348 | -0.0574 | 5.7821
11.5 | 0.7749 | 0.1423 | -0.0596 | 5.4455
12 | 0.7902 | 0.1513 | -0.061 | 5.2227
12.5 | 0.8054 | 0.16066 | -0.0626 | 5.0131
13 | 0.805 | 0.1671 | -0.0649 | 4.8175
13.5 | 0.8188 | 0.17534 | -0.0666 | 4.6698
14 | 0.8428 | 0.18454 | -0.0676 | 4.567

## 7. Re 50k Mach 0.50 (1)
BIGFOIL.COM POLAR EXPORT
NACA66A410
NACA66A410 |  |  |  | Cl Max: | 1.213 | at alpha= | 20 | deg
JavaFoil+Calcfoil stall+Eppler ext transition |  |  |  | L/D Max: | 34.65 | at alpha= | 2.5 | deg
Re: | 50000 |  |  | Cd Min: | 0.01818 | at alpha= | 0 | deg
Mach: | 0.5 |  |  | Cl=0 at alpha= | -3.2264 | deg
|  |  |  | @ Cl=0.1, Cd= | 0.039044
|  |  |  | @ Cl=0.4, Cd= | 0.018277
|  |  |  | @ Cl=0.6, Cd= | 0.019262
alpha (deg) | Cl | Cd | Cm | Cl/Cd
-20 | -0.897 | 0.41352 | -0.032 | -2.169
-19.5 | -0.871 | 0.38762 | -0.032 | -2.247
-19 | -0.845 | 0.38196 | -0.032 | -2.212
-18.5 | -0.819 | 0.37647 | -0.033 | -2.175
-18 | -0.79 | 0.36201 | -0.031 | -2.183
-17.5 | -0.764 | 0.34725 | -0.031 | -2.201
-17 | -0.738 | 0.35359 | -0.032 | -2.087
-16.5 | -0.712 | 0.34833 | -0.032 | -2.043
-16 | -0.685 | 0.34329 | -0.033 | -1.997
-15.5 | -0.659 | 0.32172 | -0.033 | -2.049
-15 | -0.631 | 0.31124 | -0.031 | -2.027
-14.5 | -0.605 | 0.29402 | -0.031 | -2.056
-14 | -0.578 | 0.28877 | -0.032 | -2.002
-13.5 | -0.551 | 0.29111 | -0.032 | -1.894
-13 | -0.525 | 0.30025 | -0.032 | -1.748
-12.5 | -0.498 | 0.29668 | -0.032 | -1.68
-12 | -0.471 | 0.25478 | -0.031 | -1.848
-11.5 | -0.444 | 0.26027 | -0.03 | -1.706
-11 | -0.417 | 0.25711 | -0.03 | -1.623
-10.5 | -0.391 | 0.22717 | -0.031 | -1.72
-10 | -0.364 | 0.23 | -0.031 | -1.582
-9.5 | -0.337 | 0.22741 | -0.032 | -1.483
-9 | -0.31 | 0.20446 | -0.032 | -1.518
-8.5 | -0.283 | 0.19692 | -0.029 | -1.438
-8 | -0.256 | 0.19261 | -0.029 | -1.331
-7.5 | -0.23 | 0.1846 | -0.03 | -1.244
-7 | -0.203 | 0.17687 | -0.03 | -1.146
-6.5 | -0.176 | 0.16588 | -0.03 | -1.061
-6 | -0.149 | 0.13825 | -0.027 | -1.078
-5.5 | -0.194 | 0.07739 | -0.027 | -2.506
-5 | -0.171 | 0.05995 | -0.03 | -2.856
-4.5 | -0.13 | 0.05264 | -0.031 | -2.469
-4 | -0.081 | 0.04717 | -0.032 | -1.721
-3.5 | -0.029 | 0.04419 | -0.033 | -0.667
-3 | 0.024 | 0.04142 | -0.034 | 0.573
-2.5 | 0.078 | 0.03956 | -0.036 | 1.969
-2 | 0.133 | 0.03827 | -0.038 | 3.467
-1.5 | 0.188 | 0.03731 | -0.04 | 5.033
-1 | 0.243 | 0.03643 | -0.043 | 6.68
-0.5 | 0.354 | 0.01847 | -0.084 | 19.151
0 | 0.423 | 0.01818 | -0.085 | 23.236
0.5 | 0.488 | 0.01844 | -0.086 | 26.433
1 | 0.552 | 0.01879 | -0.087 | 29.381
1.5 | 0.614 | 0.0194 | -0.09 | 31.648
2 | 0.676 | 0.01988 | -0.091 | 34.022
2.5 | 0.756 | 0.02181 | -0.094 | 34.65
3 | 0.672 | 0.0358 | -0.046 | 18.758
3.5 | 0.718 | 0.03819 | -0.043 | 18.807
4 | 0.763 | 0.04088 | -0.041 | 18.664
4.5 | 0.799 | 0.04442 | -0.039 | 17.985
5 | 0.822 | 0.04927 | -0.038 | 16.683
5.5 | 0.821 | 0.05678 | -0.036 | 14.458
6 | 0.755 | 0.0725 | -0.032 | 10.411
6.5 | 0.516 | 0.13087 | -0.034 | 3.943
7 | 0.543 | 0.16733 | -0.039 | 3.242
7.5 | 0.569 | 0.18156 | -0.039 | 3.132
8 | 0.595 | 0.18271 | -0.04 | 3.255
8.5 | 0.621 | 0.19294 | -0.04 | 3.216
9 | 0.647 | 0.22531 | -0.045 | 2.873
9.5 | 0.673 | 0.22759 | -0.045 | 2.958
10 | 0.699 | 0.25356 | -0.046 | 2.756
10.5 | 0.725 | 0.25641 | -0.046 | 2.826
11 | 0.75 | 0.25137 | -0.046 | 2.984
11.5 | 0.777 | 0.26354 | -0.052 | 2.95
12 | 0.803 | 0.26521 | -0.052 | 3.027
12.5 | 0.828 | 0.27008 | -0.053 | 3.067
13 | 0.854 | 0.28522 | -0.053 | 2.993
13.5 | 0.88 | 0.29475 | -0.055 | 2.985
14 | 0.906 | 0.33048 | -0.058 | 2.742
14.5 | 0.931 | 0.3345 | -0.058 | 2.784
15 | 0.956 | 0.34137 | -0.058 | 2.801
15.5 | 0.982 | 0.3586 | -0.06 | 2.738
16 | 1.009 | 0.35531 | -0.063 | 2.84
16.5 | 1.034 | 0.36548 | -0.063 | 2.829
17 | 1.059 | 0.3872 | -0.064 | 2.734
17.5 | 1.084 | 0.40646 | -0.065 | 2.666
18 | 1.111 | 0.42106 | -0.068 | 2.639
18.5 | 1.136 | 0.408 | -0.068 | 2.784
19 | 1.16 | 0.41117 | -0.069 | 2.822
19.5 | 1.184 | 0.43334 | -0.069 | 2.733
20 | 1.213 | 0.47656 | -0.073 | 2.545

## 8. Re 50k Mach 0.50 (2)
BIGFOIL.COM POLAR EXPORT
NACA66A410
NACA66A410 |  |  |  | Cl Max: | 1.1049 | at alpha= | 20 | deg
XFOIL ncrit=9 |  |  |  | L/D Max: | 23.5637 | at alpha= | 6 | deg
Re: | 50000 |  |  | Cd Min: | 0.29965 | at alpha= | 20 | deg
Mach: | 0.5 |  |  | Cl=0 at alpha= | 1.1477 | deg
|  |  |  | @ Cl=0.1, Cd= | 0.030921
|  |  |  | @ Cl=0.4, Cd= | 0.045073
|  |  |  | @ Cl=0.6, Cd= | 0.046111
alpha (deg) | Cl | Cd | Cm | Cl/Cd
-20 | -0.6592 | 0.26593 | 0.0032 | -2.4788
-19.5 | -0.6342 | 0.25305 | -0.0005 | -2.5062
-19 | -0.6104 | 0.24344 | -0.0043 | -2.5074
-18.5 | -0.5901 | 0.23679 | -0.009 | -2.4921
-18 | -0.5798 | 0.23685 | -0.0152 | -2.448
-17.5 | -0.5496 | 0.22192 | -0.0175 | -2.4766
-17 | -0.5319 | 0.21608 | -0.0217 | -2.4616
-16.5 | -0.5202 | 0.21255 | -0.0267 | -2.4474
-16 | -0.4926 | 0.20081 | -0.0286 | -2.4531
-15.5 | -0.4855 | 0.19869 | -0.0334 | -2.4435
-15 | -0.459 | 0.18721 | -0.035 | -2.4518
-14.5 | -0.4528 | 0.18416 | -0.0387 | -2.4587
-14 | -0.4296 | 0.17416 | -0.0399 | -2.4667
-13.5 | -0.4221 | 0.169 | -0.0422 | -2.4976
-13 | -0.4224 | 0.16606 | -0.0438 | -2.5437
-12.5 | -0.406 | 0.15767 | -0.0434 | -2.575
-12 | -0.3971 | 0.15109 | -0.0426 | -2.6282
-11.5 | -0.3958 | 0.14589 | -0.0413 | -2.713
-11 | -0.3978 | 0.14115 | -0.0395 | -2.8183
-10.5 | -0.4002 | 0.13627 | -0.037 | -2.9368
-10 | -0.4057 | 0.13183 | -0.0341 | -3.0774
-9.5 | -0.4289 | 0.1297 | -0.0313 | -3.3069
-9 | -0.4259 | 0.12373 | -0.0272 | -3.4422
-8.5 | -0.4314 | 0.11887 | -0.023 | -3.6292
-8 | -0.4287 | 0.1128 | -0.0185 | -3.8005
-7.5 | -0.4322 | 0.10808 | -0.0132 | -3.9989
-7 | -0.4427 | 0.10398 | -0.0069 | -4.2575
-6.5 | -0.4215 | 0.09708 | -0.0014 | -4.3418
-6 | -0.3982 | 0.09117 | 0.005 | -4.3677
-5.5 | -0.3731 | 0.08549 | 0.0102 | -4.3643
-4 | -0.5409 | 0.06076 | -0.025 | -8.9022
-3.5 | -0.4997 | 0.05224 | -0.0299 | -9.5655
-3 | -0.4469 | 0.04525 | -0.0323 | -9.8762
-2.5 | -0.3896 | 0.03948 | -0.0328 | -9.8683
-2 | -0.3282 | 0.03542 | -0.0323 | -9.266
-1.5 | -0.2677 | 0.03258 | -0.0305 | -8.2167
-1 | -0.211 | 0.03071 | -0.0273 | -6.8707
-0.5 | -0.1549 | 0.02907 | -0.0258 | -5.3285
0 | -0.1135 | 0.0261 | -0.0178 | -4.3487
0.5 | -0.0635 | 0.02687 | -0.0168 | -2.3632
1 | -0.0143 | 0.02783 | -0.0163 | -0.51383
1.5 | 0.0341 | 0.02897 | -0.016 | 1.1771
2 | 0.0816 | 0.03031 | -0.0158 | 2.6922
2.5 | 0.1277 | 0.03184 | -0.0158 | 4.0107
3 | 0.1721 | 0.03359 | -0.0158 | 5.1235
3.5 | 0.2149 | 0.03558 | -0.016 | 6.0399
4 | 0.256 | 0.03785 | -0.0163 | 6.7635
4.5 | 0.3435 | 0.04264 | -0.026 | 8.0558
5 | 0.4508 | 0.04726 | -0.0372 | 9.5387
5.5 | 0.5472 | 0.05053 | -0.0439 | 10.8292
6 | 0.7637 | 0.03241 | -0.0243 | 23.5637
6.5 | 0.8236 | 0.03687 | -0.0204 | 22.3379
7 | 0.986 | 0.04573 | -0.028 | 21.5613
7.5 | 1.0097 | 0.05342 | -0.0235 | 18.9012
8 | 0.9953 | 0.06039 | -0.0168 | 16.4812
8.5 | 0.966 | 0.06795 | -0.0118 | 14.2163
9 | 0.9339 | 0.07694 | -0.0102 | 12.138
10 | 0.8452 | 0.10257 | -0.0232 | 8.2402
10.5 | 0.8407 | 0.11537 | -0.0295 | 7.287
11 | 0.8262 | 0.12986 | -0.0396 | 6.3622
11.5 | 0.8229 | 0.14372 | -0.0488 | 5.7257
12 | 0.8014 | 0.16192 | -0.068 | 4.9494
12.5 | 0.818 | 0.17104 | -0.0709 | 4.7825
13 | 0.8342 | 0.17998 | -0.0741 | 4.635
13.5 | 0.8577 | 0.1902 | -0.0769 | 4.5095
14 | 0.8694 | 0.19777 | -0.0807 | 4.396
14.5 | 0.8856 | 0.20541 | -0.0841 | 4.3114
15 | 0.9089 | 0.21519 | -0.0873 | 4.2237
15.5 | 0.9281 | 0.22403 | -0.0913 | 4.1427
16 | 0.945 | 0.23184 | -0.096 | 4.0761
16.5 | 0.9632 | 0.23996 | -0.1006 | 4.014
17 | 0.9825 | 0.24824 | -0.1054 | 3.9579
17.5 | 1.0013 | 0.25641 | -0.1104 | 3.9051
18 | 1.0274 | 0.26806 | -0.1142 | 3.8327
18.5 | 1.0451 | 0.27474 | -0.1197 | 3.804
19 | 1.0639 | 0.28286 | -0.1254 | 3.7612
19.5 | 1.0899 | 0.29451 | -0.1293 | 3.7007
20 | 1.1049 | 0.29965 | -0.1364 | 3.6873

## 9. Re 100k Mach 0.00 (1)
BIGFOIL.COM POLAR EXPORT
NACA66A410
NACA66A410 |  |  |  | Cl Max: | 0.906 | at alpha= | 8.5 | deg
JavaFoil+Calcfoil stall+Eppler ext transition |  |  |  | L/D Max: | 50.189 | at alpha= | 2.5 | deg
Re: | 100000 |  |  | Cd Min: | 0.01191 | at alpha= | 0 | deg
Mach: | 0 |  |  | Cl=0 at alpha= | -3.2234 | deg
|  |  |  | @ Cl=0.1, Cd= | 0.034052
|  |  |  | @ Cl=0.4, Cd= | 0.011984
|  |  |  | @ Cl=0.6, Cd= | 0.012679
alpha (deg) | Cl | Cd | Cm | Cl/Cd
-16.5 | -0.31 | 0.34917 | -0.018 | -0.887
-16 | -0.327 | 0.30955 | -0.018 | -1.055
-15.5 | -0.344 | 0.27484 | -0.019 | -1.252
-15 | -0.361 | 0.25809 | -0.019 | -1.4
-14.5 | -0.379 | 0.22971 | -0.019 | -1.649
-14 | -0.396 | 0.2108 | -0.019 | -1.878
-13.5 | -0.412 | 0.18938 | -0.019 | -2.177
-13 | -0.427 | 0.17976 | -0.02 | -2.377
-12.5 | -0.441 | 0.16193 | -0.02 | -2.721
-12 | -0.451 | 0.14574 | -0.02 | -3.096
-11.5 | -0.454 | 0.13192 | -0.02 | -3.442
-11 | -0.454 | 0.11757 | -0.021 | -3.86
-10.5 | -0.45 | 0.11068 | -0.02 | -4.068
-10 | -0.443 | 0.09874 | -0.021 | -4.487
-9.5 | -0.432 | 0.09059 | -0.021 | -4.768
-9 | -0.417 | 0.08122 | -0.022 | -5.132
-8.5 | -0.398 | 0.07453 | -0.023 | -5.334
-8 | -0.374 | 0.06949 | -0.024 | -5.383
-7.5 | -0.347 | 0.06229 | -0.025 | -5.566
-7 | -0.316 | 0.05827 | -0.026 | -5.418
-6.5 | -0.281 | 0.05354 | -0.026 | -5.251
-6 | -0.244 | 0.05015 | -0.027 | -4.859
-5.5 | -0.204 | 0.04649 | -0.027 | -4.379
-5 | -0.161 | 0.04377 | -0.028 | -3.687
-4.5 | -0.117 | 0.04133 | -0.029 | -2.842
-4 | -0.072 | 0.03924 | -0.029 | -1.837
-3.5 | -0.026 | 0.03766 | -0.03 | -0.689
-3 | 0.021 | 0.03599 | -0.032 | 0.577
-2.5 | 0.068 | 0.03474 | -0.033 | 1.955
-2 | 0.115 | 0.03373 | -0.035 | 3.42
-1.5 | 0.202 | 0.01291 | -0.076 | 15.666
-1 | 0.261 | 0.0128 | -0.077 | 20.413
-0.5 | 0.32 | 0.01197 | -0.077 | 26.738
0 | 0.37 | 0.01191 | -0.078 | 31.054
0.5 | 0.427 | 0.01205 | -0.079 | 35.404
1 | 0.483 | 0.01224 | -0.079 | 39.496
1.5 | 0.538 | 0.01241 | -0.08 | 43.371
2 | 0.594 | 0.01265 | -0.081 | 46.943
2.5 | 0.649 | 0.01292 | -0.081 | 50.189
3 | 0.716 | 0.01672 | -0.084 | 42.863
3.5 | 0.77 | 0.01726 | -0.084 | 44.625
4 | 0.672 | 0.03552 | -0.039 | 18.913
4.5 | 0.712 | 0.03769 | -0.037 | 18.885
5 | 0.75 | 0.0403 | -0.036 | 18.6
5.5 | 0.785 | 0.04312 | -0.035 | 18.201
6 | 0.817 | 0.04623 | -0.034 | 17.664
6.5 | 0.845 | 0.05035 | -0.033 | 16.78
7 | 0.869 | 0.0543 | -0.032 | 16.003
7.5 | 0.888 | 0.0587 | -0.031 | 15.135
8 | 0.903 | 0.06417 | -0.03 | 14.079
8.5 | 0.906 | 0.06987 | -0.03 | 12.965
9 | 0.901 | 0.07706 | -0.03 | 11.692
9.5 | 0.889 | 0.08367 | -0.029 | 10.628
10 | 0.871 | 0.092 | -0.029 | 9.47
10.5 | 0.848 | 0.10203 | -0.028 | 8.309
11 | 0.82 | 0.1123 | -0.028 | 7.3
11.5 | 0.788 | 0.11995 | -0.028 | 6.569
12 | 0.753 | 0.13706 | -0.027 | 5.497
12.5 | 0.717 | 0.14688 | -0.027 | 4.883
13 | 0.68 | 0.16756 | -0.026 | 4.058
13.5 | 0.643 | 0.18214 | -0.026 | 3.528

## 10. Re 100k Mach 0.00 (2)
BIGFOIL.COM POLAR EXPORT
NACA66A410
NACA66A410 |  |  |  | Cl Max: | 1.045 | at alpha= | 8 | deg
XFOIL ncrit=9 |  |  |  | L/D Max: | 38.4891 | at alpha= | 5.5 | deg
Re: | 100000 |  |  | Cd Min: | 0.23316 | at alpha= | -20 | deg
Mach: | 0 |  |  | Cl=0 at alpha= | 0.52267 | deg
|  |  |  | @ Cl=0.1, Cd= | 0.024601
|  |  |  | @ Cl=0.4, Cd= | 0.030511
|  |  |  | @ Cl=0.6, Cd= | 0.029328
alpha (deg) | Cl | Cd | Cm | Cl/Cd
-20 | -0.5977 | 0.23316 | 0.0049 | -2.5635
-19.5 | -0.5815 | 0.22762 | 0.0006 | -2.5547
-19 | -0.5683 | 0.22458 | -0.0047 | -2.5305
-18.5 | -0.5598 | 0.22298 | -0.0099 | -2.5105
-18 | -0.5391 | 0.21109 | -0.0125 | -2.5539
-17.5 | -0.518 | 0.202 | -0.0143 | -2.5644
-17 | -0.5021 | 0.19551 | -0.0174 | -2.5682
-16.5 | -0.4869 | 0.18927 | -0.0208 | -2.5725
-16 | -0.4732 | 0.18327 | -0.0243 | -2.582
-15.5 | -0.467 | 0.17987 | -0.0293 | -2.5963
-15 | -0.4676 | 0.17747 | -0.0345 | -2.6348
-14.5 | -0.4473 | 0.16603 | -0.0358 | -2.6941
-14 | -0.4246 | 0.157 | -0.0361 | -2.7045
-13.5 | -0.4135 | 0.15072 | -0.0383 | -2.7435
-13 | -0.4139 | 0.14648 | -0.0426 | -2.8256
-12.5 | -0.4239 | 0.14339 | -0.0479 | -2.9563
-12 | -0.3979 | 0.13207 | -0.0448 | -3.0128
-11.5 | -0.3935 | 0.12637 | -0.0445 | -3.1139
-11 | -0.4022 | 0.12199 | -0.0443 | -3.297
-10.5 | -0.4311 | 0.1197 | -0.0441 | -3.6015
-10 | -0.4639 | 0.11716 | -0.0434 | -3.9595
-9.5 | -0.4423 | 0.10834 | -0.0365 | -4.0825
-9 | -0.4583 | 0.10414 | -0.0338 | -4.4008
-8.5 | -0.4875 | 0.10019 | -0.0322 | -4.8658
-8 | -0.5325 | 0.09663 | -0.0304 | -5.5107
-7.5 | -0.5714 | 0.09146 | -0.0324 | -6.2475
-7 | -0.5717 | 0.08379 | -0.0279 | -6.823
-6.5 | -0.579 | 0.07769 | -0.028 | -7.4527
-6 | -0.5772 | 0.0706 | -0.0269 | -8.1756
-5.5 | -0.5668 | 0.06379 | -0.0272 | -8.8854
-5 | -0.547 | 0.05699 | -0.0285 | -9.5982
-4.5 | -0.5211 | 0.0513 | -0.0277 | -10.1579
-4 | -0.494 | 0.04647 | -0.0263 | -10.6305
-3 | -0.3525 | 0.0321 | -0.0288 | -10.9813
-2.5 | -0.3027 | 0.0281 | -0.0278 | -10.7722
-2 | -0.2538 | 0.02604 | -0.0264 | -9.7465
-1.5 | -0.2059 | 0.02462 | -0.0249 | -8.3631
-1 | -0.1595 | 0.02345 | -0.0239 | -6.8017
-0.5 | -0.1105 | 0.0225 | -0.0236 | -4.9111
0 | -0.075 | 0.02057 | -0.0184 | -3.6461
0.5 | -0.0035 | 0.02218 | -0.0236 | -0.1578
1 | 0.0737 | 0.02401 | -0.0298 | 3.0696
1.5 | 0.1453 | 0.02562 | -0.0347 | 5.6714
2 | 0.2065 | 0.02683 | -0.0376 | 7.6966
2.5 | 0.273 | 0.02819 | -0.0412 | 9.6843
3 | 0.3435 | 0.02959 | -0.0453 | 11.6087
3.5 | 0.403 | 0.03056 | -0.0472 | 13.1872
4 | 0.4728 | 0.03156 | -0.0505 | 14.981
4.5 | 0.544 | 0.03211 | -0.0534 | 16.9418
5 | 0.7417 | 0.02229 | -0.0639 | 33.275
5.5 | 0.7744 | 0.02012 | -0.0498 | 38.4891
6 | 0.7976 | 0.02285 | -0.0445 | 34.9059
6.5 | 0.8498 | 0.02614 | -0.0438 | 32.5096
7 | 0.9371 | 0.03141 | -0.0485 | 29.8344
7.5 | 0.9963 | 0.03622 | -0.0479 | 27.5069
8 | 1.045 | 0.04412 | -0.0459 | 23.6854

## 11. Re 100k Mach 0.10 (1)
BIGFOIL.COM POLAR EXPORT
NACA66A410
NACA66A410 |  |  |  | Cl Max: | 0.902 | at alpha= | 8 | deg
JavaFoil+Calcfoil stall+Eppler ext transition |  |  |  | L/D Max: | 50.284 | at alpha= | 2.5 | deg
Re: | 100000 |  |  | Cd Min: | 0.01192 | at alpha= | 0 | deg
Mach: | 0.1 |  |  | Cl=0 at alpha= | -3.2234 | deg
|  |  |  | @ Cl=0.1, Cd= | 0.03409
|  |  |  | @ Cl=0.4, Cd= | 0.011989
|  |  |  | @ Cl=0.6, Cd= | 0.012695
alpha (deg) | Cl | Cd | Cm | Cl/Cd
-16 | -0.285 | 0.35483 | -0.018 | -0.804
-15.5 | -0.305 | 0.32464 | -0.019 | -0.938
-15 | -0.324 | 0.28248 | -0.019 | -1.148
-14.5 | -0.344 | 0.24575 | -0.019 | -1.401
-14 | -0.364 | 0.2316 | -0.019 | -1.572
-13.5 | -0.383 | 0.20492 | -0.02 | -1.871
-13 | -0.402 | 0.1851 | -0.02 | -2.17
-12.5 | -0.418 | 0.17038 | -0.02 | -2.454
-12 | -0.432 | 0.15308 | -0.02 | -2.823
-11.5 | -0.438 | 0.13821 | -0.02 | -3.168
-11 | -0.44 | 0.124 | -0.02 | -3.551
-10.5 | -0.439 | 0.11276 | -0.02 | -3.898
-10 | -0.435 | 0.09925 | -0.021 | -4.38
-9.5 | -0.426 | 0.09306 | -0.021 | -4.574
-9 | -0.412 | 0.08259 | -0.022 | -4.994
-8.5 | -0.395 | 0.07541 | -0.023 | -5.234
-8 | -0.372 | 0.06836 | -0.024 | -5.449
-7.5 | -0.346 | 0.06294 | -0.025 | -5.498
-7 | -0.316 | 0.05787 | -0.025 | -5.453
-6.5 | -0.281 | 0.05365 | -0.026 | -5.247
-6 | -0.244 | 0.04991 | -0.026 | -4.892
-5.5 | -0.204 | 0.0468 | -0.027 | -4.363
-5 | -0.162 | 0.04401 | -0.028 | -3.681
-4.5 | -0.118 | 0.04149 | -0.029 | -2.843
-4 | -0.072 | 0.03934 | -0.029 | -1.84
-3.5 | -0.026 | 0.03765 | -0.03 | -0.692
-3 | 0.021 | 0.03599 | -0.032 | 0.579
-2.5 | 0.068 | 0.03475 | -0.033 | 1.963
-2 | 0.116 | 0.03376 | -0.035 | 3.433
-1.5 | 0.203 | 0.0129 | -0.077 | 15.749
-1 | 0.263 | 0.0128 | -0.077 | 20.524
-0.5 | 0.322 | 0.01199 | -0.078 | 26.818
0 | 0.372 | 0.01192 | -0.078 | 31.196
0.5 | 0.429 | 0.01206 | -0.079 | 35.567
1 | 0.486 | 0.01225 | -0.08 | 39.662
1.5 | 0.541 | 0.01247 | -0.08 | 43.379
2 | 0.597 | 0.01268 | -0.081 | 47.071
2.5 | 0.652 | 0.01296 | -0.082 | 50.284
3 | 0.72 | 0.01677 | -0.084 | 42.921
3.5 | 0.774 | 0.01732 | -0.085 | 44.681
4 | 0.675 | 0.0356 | -0.039 | 18.96
4.5 | 0.715 | 0.03785 | -0.037 | 18.888
5 | 0.753 | 0.04016 | -0.035 | 18.738
5.5 | 0.788 | 0.04334 | -0.035 | 18.175
6 | 0.819 | 0.04661 | -0.034 | 17.575
6.5 | 0.847 | 0.05043 | -0.034 | 16.791
7 | 0.87 | 0.05393 | -0.032 | 16.13
7.5 | 0.888 | 0.05976 | -0.031 | 14.866
8 | 0.902 | 0.06517 | -0.03 | 13.835
8.5 | 0.902 | 0.0702 | -0.03 | 12.844
9 | 0.894 | 0.07728 | -0.029 | 11.565
9.5 | 0.878 | 0.08738 | -0.03 | 10.054
10 | 0.856 | 0.09496 | -0.029 | 9.019
10.5 | 0.829 | 0.106 | -0.028 | 7.816
11 | 0.796 | 0.1172 | -0.028 | 6.79
11.5 | 0.759 | 0.1324 | -0.029 | 5.734
12 | 0.72 | 0.14403 | -0.028 | 4.998
12.5 | 0.679 | 0.15585 | -0.028 | 4.357
13 | 0.637 | 0.17789 | -0.026 | 3.583

## 12. Re 100k Mach 0.10 (2)
BIGFOIL.COM POLAR EXPORT
NACA66A410
NACA66A410 |  |  |  | Cl Max: | 1.047 | at alpha= | 8 | deg
XFOIL ncrit=9 |  |  |  | L/D Max: | 38.1469 | at alpha= | 5.5 | deg
Re: | 100000 |  |  | Cd Min: | 0.0447 | at alpha= | 8 | deg
Mach: | 0.1 |  |  | Cl=0 at alpha= | 0.4929 | deg
|  |  |  | @ Cl=0.1, Cd= | 0.024772
|  |  |  | @ Cl=0.4, Cd= | 0.03056
|  |  |  | @ Cl=0.6, Cd= | 0.029697
alpha (deg) | Cl | Cd | Cm | Cl/Cd
0 | -0.0764 | 0.02063 | -0.0184 | -3.7033
0.5 | 0.0011 | 0.02242 | -0.0247 | 0.049063
1 | 0.0818 | 0.02443 | -0.0314 | 3.3483
1.5 | 0.1441 | 0.0256 | -0.0346 | 5.6289
2 | 0.2079 | 0.02691 | -0.0379 | 7.7258
2.5 | 0.2773 | 0.02835 | -0.042 | 9.7813
3 | 0.3402 | 0.02956 | -0.0446 | 11.5088
3.5 | 0.4072 | 0.03068 | -0.0478 | 13.2725
4 | 0.4709 | 0.03162 | -0.05 | 14.8925
4.5 | 0.5509 | 0.03219 | -0.0542 | 17.114
5 | 0.7323 | 0.02298 | -0.0625 | 31.8668
5.5 | 0.774 | 0.02029 | -0.0491 | 38.1469
6 | 0.798 | 0.02301 | -0.0439 | 34.6806
6.5 | 0.8529 | 0.02637 | -0.0435 | 32.3436
7 | 0.942 | 0.03181 | -0.0484 | 29.6133
7.5 | 0.9999 | 0.03672 | -0.0475 | 27.2304
8 | 1.047 | 0.0447 | -0.0452 | 23.4228

## 13. Re 100k Mach 0.25 (1)
BIGFOIL.COM POLAR EXPORT
NACA66A410
NACA66A410 |  |  |  | Cl Max: | 0.882 | at alpha= | 8 | deg
JavaFoil+Calcfoil stall+Eppler ext transition |  |  |  | L/D Max: | 50.708 | at alpha= | 2.5 | deg
Re: | 100000 |  |  | Cd Min: | 0.01212 | at alpha= | -0.5 | deg
Mach: | 0.25 |  |  | Cl=0 at alpha= | -3.2188 | deg
|  |  |  | @ Cl=0.1, Cd= | 0.034346
|  |  |  | @ Cl=0.4, Cd= | 0.29372
|  |  |  | @ Cl=0.6, Cd= | 0.29372
alpha (deg) | Cl | Cd | Cm | Cl/Cd
-14 | -0.061 | 0.25038 | -0.023 | -0.244
-13.5 | -0.058 | 0.24847 | -0.023 | -0.235
-13 | -0.142 | 0.49954 | -0.021 | -0.284
-12.5 | -0.205 | 0.33591 | -0.021 | -0.61
-12 | -0.256 | 0.26024 | -0.021 | -0.982
-11.5 | -0.291 | 0.19916 | -0.022 | -1.46
-11 | -0.32 | 0.17195 | -0.022 | -1.864
-10.5 | -0.344 | 0.14129 | -0.022 | -2.435
-10 | -0.361 | 0.12193 | -0.022 | -2.961
-9.5 | -0.371 | 0.10756 | -0.022 | -3.449
-9 | -0.374 | 0.09476 | -0.023 | -3.942
-8.5 | -0.369 | 0.08331 | -0.023 | -4.425
-8 | -0.357 | 0.07709 | -0.023 | -4.625
-7.5 | -0.338 | 0.06719 | -0.025 | -5.026
-7 | -0.313 | 0.06068 | -0.026 | -5.151
-6.5 | -0.282 | 0.05633 | -0.027 | -5.005
-6 | -0.247 | 0.05182 | -0.027 | -4.759
-5.5 | -0.207 | 0.04828 | -0.028 | -4.297
-5 | -0.165 | 0.04463 | -0.028 | -3.702
-4.5 | -0.121 | 0.04196 | -0.029 | -2.875
-4 | -0.074 | 0.03986 | -0.03 | -1.861
-3.5 | -0.027 | 0.03804 | -0.031 | -0.703
-3 | 0.021 | 0.03629 | -0.033 | 0.59
-2.5 | 0.07 | 0.03497 | -0.034 | 2.003
-2 | 0.119 | 0.03395 | -0.035 | 3.506
-1.5 | 0.168 | 0.03295 | -0.038 | 5.113
-1 | 0.27 | 0.01287 | -0.079 | 20.964
-0.5 | 0.33 | 0.01212 | -0.08 | 27.244
0 | 0.382 | 0.01269 | -0.08 | 30.078
0.5 | 0.44 | 0.01225 | -0.081 | 35.946
1 | 0.499 | 0.0124 | -0.082 | 40.214
1.5 | 0.556 | 0.01266 | -0.082 | 43.897
2 | 0.613 | 0.01287 | -0.083 | 47.601
2.5 | 0.669 | 0.01319 | -0.084 | 50.708
3 | 0.738 | 0.01693 | -0.086 | 43.615
3.5 | 0.793 | 0.0177 | -0.087 | 44.814
4 | 0.692 | 0.03581 | -0.04 | 19.322
4.5 | 0.732 | 0.03816 | -0.038 | 19.187
5 | 0.769 | 0.04073 | -0.036 | 18.886
5.5 | 0.803 | 0.04435 | -0.035 | 18.095
6 | 0.831 | 0.04759 | -0.035 | 17.472
6.5 | 0.854 | 0.05155 | -0.033 | 16.573
7 | 0.871 | 0.05607 | -0.032 | 15.534
7.5 | 0.88 | 0.0621 | -0.032 | 14.176
8 | 0.882 | 0.07023 | -0.03 | 12.552
8.5 | 0.862 | 0.07841 | -0.029 | 10.998
9 | 0.829 | 0.08828 | -0.029 | 9.396
9.5 | 0.784 | 0.09981 | -0.029 | 7.854
10 | 0.726 | 0.11342 | -0.028 | 6.404
10.5 | 0.658 | 0.1309 | -0.028 | 5.031
11 | 0.582 | 0.16016 | -0.028 | 3.633
11.5 | 0.498 | 0.17469 | -0.029 | 2.852
12 | 0.409 | 0.2238 | -0.029 | 1.826
12.5 | 0.312 | 0.25693 | -0.031 | 1.214
13 | 0.192 | 0.29372 | -0.032 | 0.654

## 14. Re 100k Mach 0.25 (2)
BIGFOIL.COM POLAR EXPORT
NACA66A410
NACA66A410 |  |  |  | Cl Max: | 1.0642 | at alpha= | 8.5 | deg
XFOIL ncrit=9 |  |  |  | L/D Max: | 36.5109 | at alpha= | 5.5 | deg
Re: | 100000 |  |  | Cd Min: | 0.23749 | at alpha= | -20 | deg
Mach: | 0.25 |  |  | Cl=0 at alpha= | 0.40364 | deg
|  |  |  | @ Cl=0.1, Cd= | 0.025045
|  |  |  | @ Cl=0.4, Cd= | 0.03091
|  |  |  | @ Cl=0.6, Cd= | 0.030462
alpha (deg) | Cl | Cd | Cm | Cl/Cd
-20 | -0.607 | 0.23749 | 0.0049 | -2.5559
-19.5 | -0.5914 | 0.23358 | -0.0003 | -2.5319
-19 | -0.5808 | 0.23225 | -0.0059 | -2.5008
-18.5 | -0.5725 | 0.2307 | -0.0112 | -2.4816
-18 | -0.5389 | 0.21159 | -0.0113 | -2.5469
-17.5 | -0.5211 | 0.20483 | -0.0146 | -2.5441
-17 | -0.5045 | 0.19834 | -0.0182 | -2.5436
-16.5 | -0.4887 | 0.19211 | -0.0219 | -2.5439
-15 | -0.4722 | 0.18247 | -0.0368 | -2.5878
-14.5 | -0.4331 | 0.16576 | -0.0349 | -2.6128
-14 | -0.4194 | 0.15923 | -0.0372 | -2.6339
-13.5 | -0.4114 | 0.15375 | -0.0404 | -2.6758
-13 | -0.4212 | 0.15194 | -0.0461 | -2.7721
-12.5 | -0.3977 | 0.14072 | -0.0446 | -2.8262
-12 | -0.3889 | 0.13462 | -0.0447 | -2.8889
-11.5 | -0.3925 | 0.12987 | -0.045 | -3.0223
-11 | -0.4156 | 0.1278 | -0.0455 | -3.252
-10.5 | -0.4451 | 0.12582 | -0.0452 | -3.5376
-10 | -0.4199 | 0.11599 | -0.0383 | -3.6201
-9.5 | -0.4346 | 0.11189 | -0.036 | -3.8842
-9 | -0.4661 | 0.10893 | -0.0358 | -4.2789
-8.5 | -0.508 | 0.10608 | -0.0357 | -4.7888
-8 | -0.4867 | 0.09808 | -0.0287 | -4.9623
-7.5 | -0.5219 | 0.09415 | -0.0264 | -5.5433
-7 | -0.565 | 0.08913 | -0.0286 | -6.3391
-6.5 | -0.5671 | 0.0824 | -0.0242 | -6.8823
-6 | -0.5863 | 0.07548 | -0.0292 | -7.7676
-5 | -0.5616 | 0.06144 | -0.0257 | -9.1406
-4.5 | -0.5402 | 0.05521 | -0.0255 | -9.7845
-3 | -0.4152 | 0.03716 | -0.0288 | -11.1733
-2.5 | -0.3215 | 0.02951 | -0.0286 | -10.8946
-2 | -0.2702 | 0.0272 | -0.0272 | -9.9338
-1.5 | -0.2197 | 0.02544 | -0.0257 | -8.636
-1 | -0.1713 | 0.02417 | -0.0245 | -7.0873
-0.5 | -0.1222 | 0.02343 | -0.0236 | -5.2155
0 | -0.0599 | 0.02165 | -0.023 | -2.7667
0.5 | 0.0143 | 0.02322 | -0.0282 | 0.61585
1 | 0.0841 | 0.0247 | -0.0325 | 3.4049
1.5 | 0.1555 | 0.02625 | -0.037 | 5.9238
2 | 0.2221 | 0.02764 | -0.0405 | 8.0355
2.5 | 0.2826 | 0.02879 | -0.0427 | 9.8159
3 | 0.3552 | 0.03016 | -0.0467 | 11.7772
3.5 | 0.4149 | 0.03116 | -0.0483 | 13.3151
4 | 0.4945 | 0.03217 | -0.0526 | 15.3715
4.5 | 0.5599 | 0.03261 | -0.0541 | 17.1696
5.5 | 0.7733 | 0.02118 | -0.0457 | 36.5109
6 | 0.801 | 0.02392 | -0.0408 | 33.4866
6.5 | 0.8709 | 0.02766 | -0.042 | 31.4859
7 | 0.9664 | 0.03399 | -0.0469 | 28.4319
7.5 | 1.0163 | 0.03936 | -0.0444 | 25.8206
8 | 1.0525 | 0.04732 | -0.0407 | 22.2422
8.5 | 1.0642 | 0.05582 | -0.0337 | 19.0649
10.5 | 0.8485 | 0.10866 | -0.0356 | 7.8088
11 | 0.8846 | 0.11634 | -0.0308 | 7.6036
11.5 | 0.8531 | 0.12793 | -0.0385 | 6.6685
12 | 0.8359 | 0.13814 | -0.0447 | 6.0511
12.5 | 0.8327 | 0.1475 | -0.049 | 5.6454
13 | 0.839 | 0.15649 | -0.0521 | 5.3614
13.5 | 0.8709 | 0.16595 | -0.0499 | 5.248

## 15. Re 100k Mach 0.50 (1)
BIGFOIL.COM POLAR EXPORT
NACA66A410
NACA66A410 |  |  |  | Cl Max: | 1.213 | at alpha= | 20 | deg
JavaFoil+Calcfoil stall+Eppler ext transition |  |  |  | L/D Max: | 49.118 | at alpha= | 2 | deg
Re: | 100000 |  |  | Cd Min: | 0.01279 | at alpha= | -0.5 | deg
Mach: | 0.5 |  |  | Cl=0 at alpha= | -3.2264 | deg
|  |  |  | @ Cl=0.1, Cd= | 0.035428
|  |  |  | @ Cl=0.4, Cd= | 0.013165
|  |  |  | @ Cl=0.6, Cd= | 0.01406
alpha (deg) | Cl | Cd | Cm | Cl/Cd
-20 | -0.897 | 0.32435 | -0.032 | -2.765
-19.5 | -0.871 | 0.32042 | -0.032 | -2.718
-19 | -0.845 | 0.31503 | -0.033 | -2.682
-18.5 | -0.819 | 0.30978 | -0.033 | -2.643
-18 | -0.79 | 0.29121 | -0.032 | -2.714
-17.5 | -0.764 | 0.28332 | -0.032 | -2.697
-17 | -0.738 | 0.27364 | -0.032 | -2.697
-16.5 | -0.712 | 0.26866 | -0.033 | -2.649
-16 | -0.685 | 0.26379 | -0.033 | -2.599
-15.5 | -0.659 | 0.24749 | -0.033 | -2.663
-15 | -0.631 | 0.2495 | -0.031 | -2.529
-14.5 | -0.605 | 0.22666 | -0.032 | -2.667
-14 | -0.578 | 0.2218 | -0.032 | -2.606
-13.5 | -0.551 | 0.23455 | -0.032 | -2.351
-13 | -0.525 | 0.22535 | -0.032 | -2.329
-12.5 | -0.498 | 0.2218 | -0.033 | -2.247
-12 | -0.471 | 0.19862 | -0.031 | -2.371
-11.5 | -0.444 | 0.20542 | -0.03 | -2.162
-11 | -0.417 | 0.20224 | -0.031 | -2.064
-10.5 | -0.391 | 0.18087 | -0.031 | -2.16
-10 | -0.364 | 0.1797 | -0.031 | -2.025
-9.5 | -0.337 | 0.17707 | -0.032 | -1.904
-9 | -0.31 | 0.16156 | -0.032 | -1.922
-8.5 | -0.283 | 0.15411 | -0.029 | -1.837
-8 | -0.256 | 0.14839 | -0.03 | -1.728
-7.5 | -0.23 | 0.13742 | -0.03 | -1.671
-7 | -0.203 | 0.13591 | -0.03 | -1.492
-6.5 | -0.176 | 0.12828 | -0.03 | -1.372
-6 | -0.149 | 0.10982 | -0.027 | -1.357
-5.5 | -0.194 | 0.06539 | -0.028 | -2.966
-5 | -0.171 | 0.05254 | -0.03 | -3.26
-4.5 | -0.13 | 0.04609 | -0.031 | -2.82
-4 | -0.081 | 0.04235 | -0.032 | -1.917
-3.5 | -0.029 | 0.0398 | -0.033 | -0.741
-3 | 0.024 | 0.03749 | -0.035 | 0.633
-2.5 | 0.078 | 0.03592 | -0.037 | 2.17
-2 | 0.133 | 0.03469 | -0.039 | 3.826
-1.5 | 0.188 | 0.0338 | -0.04 | 5.557
-1 | 0.302 | 0.01303 | -0.088 | 23.141
-0.5 | 0.366 | 0.01279 | -0.088 | 28.621
0 | 0.425 | 0.01344 | -0.089 | 31.617
0.5 | 0.49 | 0.01362 | -0.09 | 35.994
1 | 0.555 | 0.01386 | -0.091 | 40.085
1.5 | 0.618 | 0.01414 | -0.092 | 43.719
2 | 0.682 | 0.01387 | -0.092 | 49.118
2.5 | 0.757 | 0.01792 | -0.095 | 42.265
3 | 0.818 | 0.01865 | -0.096 | 43.866
3.5 | 0.719 | 0.03478 | -0.044 | 20.663
4 | 0.763 | 0.03707 | -0.042 | 20.587
4.5 | 0.799 | 0.04014 | -0.04 | 19.909
5 | 0.822 | 0.04426 | -0.038 | 18.572
5.5 | 0.821 | 0.04977 | -0.036 | 16.497
6 | 0.755 | 0.06213 | -0.033 | 12.149
6.5 | 0.516 | 0.10604 | -0.034 | 4.866
7 | 0.543 | 0.13698 | -0.039 | 3.961
7.5 | 0.569 | 0.13987 | -0.04 | 4.066
8 | 0.595 | 0.14124 | -0.04 | 4.21
8.5 | 0.621 | 0.14437 | -0.04 | 4.298
9 | 0.647 | 0.17517 | -0.045 | 3.695
9.5 | 0.673 | 0.17754 | -0.046 | 3.792
10 | 0.699 | 0.18751 | -0.046 | 3.727
10.5 | 0.725 | 0.19039 | -0.046 | 3.806
11 | 0.75 | 0.19799 | -0.046 | 3.789
11.5 | 0.777 | 0.20935 | -0.052 | 3.714
12 | 0.803 | 0.21121 | -0.052 | 3.802
12.5 | 0.828 | 0.2156 | -0.053 | 3.842
13 | 0.854 | 0.2151 | -0.053 | 3.969
13.5 | 0.88 | 0.23174 | -0.055 | 3.797
14 | 0.906 | 0.2496 | -0.058 | 3.63
14.5 | 0.931 | 0.25357 | -0.058 | 3.672
15 | 0.956 | 0.27006 | -0.058 | 3.541
15.5 | 0.982 | 0.27745 | -0.06 | 3.539
16 | 1.009 | 0.28821 | -0.063 | 3.501
16.5 | 1.034 | 0.2948 | -0.063 | 3.507
17 | 1.059 | 0.29447 | -0.064 | 3.595
17.5 | 1.084 | 0.31755 | -0.065 | 3.413
18 | 1.111 | 0.32349 | -0.068 | 3.435
18.5 | 1.136 | 0.32745 | -0.069 | 3.469
19 | 1.16 | 0.32762 | -0.069 | 3.542
19.5 | 1.185 | 0.35045 | -0.069 | 3.38
20 | 1.213 | 0.36459 | -0.073 | 3.326

## 16. Re 100k Mach 0.50 (2)
BIGFOIL.COM POLAR EXPORT
NACA66A410
NACA66A410 |  |  |  | Cl Max: | 1.1095 | at alpha= | 20 | deg
XFOIL ncrit=9 |  |  |  | L/D Max: | 33.14 | at alpha= | 5 | deg
Re: | 100000 |  |  | Cd Min: | 0.29835 | at alpha= | 20 | deg
Mach: | 0.5 |  |  | Cl=0 at alpha= | 0.24534 | deg
|  |  |  | @ Cl=0.1, Cd= | 0.026976
|  |  |  | @ Cl=0.4, Cd= | 0.032519
|  |  |  | @ Cl=0.6, Cd= | 0.034526
alpha (deg) | Cl | Cd | Cm | Cl/Cd
-20 | -0.6588 | 0.26818 | 0.0028 | -2.4566
-19.5 | -0.6291 | 0.2501 | 0 | -2.5154
-19 | -0.6054 | 0.24022 | -0.0036 | -2.5202
-18.5 | -0.5835 | 0.23253 | -0.0081 | -2.5094
-18 | -0.5624 | 0.22515 | -0.0126 | -2.4979
-17.5 | -0.5419 | 0.21837 | -0.0175 | -2.4816
-17 | -0.528 | 0.21549 | -0.0236 | -2.4502
-16.5 | -0.519 | 0.21363 | -0.0293 | -2.4294
-16 | -0.4857 | 0.19709 | -0.0307 | -2.4644
-15.5 | -0.4642 | 0.1886 | -0.0333 | -2.4613
-15 | -0.4461 | 0.18159 | -0.0366 | -2.4566
-14.5 | -0.4325 | 0.17601 | -0.0406 | -2.4572
-14 | -0.4374 | 0.17593 | -0.0461 | -2.4862
-13.5 | -0.4044 | 0.16175 | -0.0451 | -2.5002
-13 | -0.3943 | 0.15571 | -0.046 | -2.5323
-12.5 | -0.3979 | 0.15235 | -0.047 | -2.6117
-12 | -0.4199 | 0.15214 | -0.0479 | -2.76
-11.5 | -0.3979 | 0.14114 | -0.043 | -2.8192
-11 | -0.4014 | 0.13662 | -0.0405 | -2.9381
-10.5 | -0.4242 | 0.13482 | -0.0405 | -3.1464
-10 | -0.4202 | 0.12748 | -0.0372 | -3.2962
-9.5 | -0.4256 | 0.1228 | -0.0348 | -3.4658
-9 | -0.4617 | 0.12141 | -0.0361 | -3.8028
-8.5 | -0.4431 | 0.11279 | -0.0306 | -3.9285
-8 | -0.4706 | 0.10866 | -0.0304 | -4.3309
-7.5 | -0.4697 | 0.10281 | -0.0264 | -4.5686
-7 | -0.492 | 0.09775 | -0.0246 | -5.0332
-6.5 | -0.5227 | 0.09382 | -0.0219 | -5.5713
-6 | -0.5375 | 0.08805 | -0.0174 | -6.1045
-5.5 | -0.5629 | 0.08197 | -0.0175 | -6.8671
-5 | -0.5726 | 0.07551 | -0.0159 | -7.5831
-4.5 | -0.5778 | 0.06869 | -0.0156 | -8.4117
-4 | -0.5724 | 0.06243 | -0.0124 | -9.1687
-3 | -0.4569 | 0.04205 | -0.0302 | -10.8656
-2.5 | -0.3937 | 0.03588 | -0.0304 | -10.9727
-2 | -0.3346 | 0.03182 | -0.0297 | -10.5154
-1.5 | -0.2537 | 0.02916 | -0.0319 | -8.7003
-1 | -0.1668 | 0.02772 | -0.0356 | -6.0173
-0.5 | -0.0907 | 0.02709 | -0.0377 | -3.3481
0 | -0.0342 | 0.02455 | -0.0333 | -1.3931
0.5 | 0.0355 | 0.02574 | -0.036 | 1.3792
1 | 0.1096 | 0.02716 | -0.0397 | 4.0353
1.5 | 0.1783 | 0.02846 | -0.0424 | 6.2649
2 | 0.2424 | 0.02965 | -0.0443 | 8.1754
2.5 | 0.3193 | 0.03111 | -0.048 | 10.2636
3 | 0.3814 | 0.03223 | -0.049 | 11.8337
3.5 | 0.4547 | 0.03337 | -0.0514 | 13.626
4 | 0.5394 | 0.03419 | -0.0547 | 15.7765
4.5 | 0.6044 | 0.03455 | -0.0543 | 17.4935
5 | 0.7599 | 0.02293 | -0.0481 | 33.14
5.5 | 0.7782 | 0.02486 | -0.035 | 31.3033
6 | 0.8245 | 0.02791 | -0.0305 | 29.5414
6.5 | 0.9415 | 0.03334 | -0.0338 | 28.2394
7 | 1.008 | 0.04062 | -0.033 | 24.8154
7.5 | 1.0228 | 0.04729 | -0.0265 | 21.6283
8 | 1.01 | 0.05399 | -0.0189 | 18.7072
8.5 | 0.9805 | 0.0606 | -0.0124 | 16.1799
9 | 0.948 | 0.06878 | -0.0093 | 13.7831
9.5 | 0.9237 | 0.07852 | -0.0096 | 11.7639
10 | 0.8633 | 0.09313 | -0.0192 | 9.2698
10.5 | 0.8445 | 0.10813 | -0.0287 | 7.81
11 | 0.8361 | 0.1237 | -0.0382 | 6.7591
12 | 0.8472 | 0.15424 | -0.0555 | 5.4927
12.5 | 0.8491 | 0.16337 | -0.0609 | 5.1974
13 | 0.8533 | 0.1724 | -0.0666 | 4.9495
13.5 | 0.8641 | 0.18136 | -0.0714 | 4.7646
14 | 0.8786 | 0.19029 | -0.076 | 4.6172
14.5 | 0.9132 | 0.20263 | -0.0765 | 4.5067
15 | 0.9118 | 0.2081 | -0.0853 | 4.3815
15.5 | 0.9403 | 0.22009 | -0.0875 | 4.2723
16 | 0.9473 | 0.22596 | -0.0957 | 4.1923
16.5 | 0.9789 | 0.23929 | -0.0971 | 4.0909
17 | 0.9851 | 0.2436 | -0.1063 | 4.0439
17.5 | 1.0252 | 0.26131 | -0.1056 | 3.9233
18 | 1.0277 | 0.26267 | -0.1159 | 3.9125
18.5 | 1.0452 | 0.27009 | -0.1226 | 3.8698
19 | 1.0677 | 0.27934 | -0.1271 | 3.8222
19.5 | 1.1006 | 0.29788 | -0.1285 | 3.6948
20 | 1.1095 | 0.29835 | -0.1382 | 3.7188

## 17. Re 250k Mach 0.00 (1)
BIGFOIL.COM POLAR EXPORT
NACA66A410
NACA66A410 |  |  |  | Cl Max: | 0.906 | at alpha= | 8.5 | deg
JavaFoil+Calcfoil stall+Eppler ext transition |  |  |  | L/D Max: | 76.184 | at alpha= | 2.5 | deg
Re: | 250000 |  |  | Cd Min: | 0.00785 | at alpha= | -0.5 | deg
Mach: | 0 |  |  | Cl=0 at alpha= | -3.2234 | deg
|  |  |  | @ Cl=0.1, Cd= | 0.022346
|  |  |  | @ Cl=0.4, Cd= | 0.0080305
|  |  |  | @ Cl=0.6, Cd= | 0.008453
alpha (deg) | Cl | Cd | Cm | Cl/Cd
-16.5 | -0.31 | 0.2564 | -0.019 | -1.209
-16 | -0.327 | 0.24072 | -0.019 | -1.357
-15.5 | -0.344 | 0.1888 | -0.02 | -1.823
-15 | -0.362 | 0.19744 | -0.02 | -1.831
-14.5 | -0.379 | 0.18318 | -0.02 | -2.069
-14 | -0.396 | 0.16764 | -0.02 | -2.362
-13.5 | -0.412 | 0.15824 | -0.02 | -2.606
-13 | -0.427 | 0.142 | -0.021 | -3.01
-12.5 | -0.441 | 0.12754 | -0.021 | -3.455
-12 | -0.451 | 0.11733 | -0.021 | -3.846
-11.5 | -0.454 | 0.10767 | -0.021 | -4.217
-11 | -0.454 | 0.09637 | -0.021 | -4.71
-10.5 | -0.45 | 0.09042 | -0.021 | -4.98
-10 | -0.443 | 0.08399 | -0.022 | -5.277
-9.5 | -0.432 | 0.07738 | -0.023 | -5.584
-9 | -0.417 | 0.07051 | -0.024 | -5.913
-8.5 | -0.398 | 0.06519 | -0.025 | -6.099
-8 | -0.374 | 0.06076 | -0.025 | -6.159
-7.5 | -0.347 | 0.05512 | -0.026 | -6.293
-7 | -0.316 | 0.051 | -0.026 | -6.191
-6.5 | -0.281 | 0.04774 | -0.027 | -5.89
-6 | -0.244 | 0.04494 | -0.027 | -5.422
-5.5 | -0.204 | 0.04193 | -0.028 | -4.856
-5 | -0.161 | 0.03971 | -0.029 | -4.065
-4.5 | -0.117 | 0.03753 | -0.03 | -3.13
-4 | -0.072 | 0.03584 | -0.03 | -2.012
-3.5 | -0.026 | 0.03433 | -0.032 | -0.756
-3 | 0.021 | 0.03278 | -0.034 | 0.634
-2.5 | 0.068 | 0.03163 | -0.035 | 2.149
-2 | 0.143 | 0.00987 | -0.077 | 14.51
-1.5 | 0.202 | 0.00971 | -0.077 | 20.837
-1 | 0.261 | 0.00965 | -0.078 | 27.085
-0.5 | 0.321 | 0.00785 | -0.079 | 40.85
0 | 0.376 | 0.00798 | -0.079 | 47.077
0.5 | 0.433 | 0.0081 | -0.08 | 53.488
1 | 0.491 | 0.00818 | -0.081 | 59.957
1.5 | 0.547 | 0.00833 | -0.081 | 65.6
2 | 0.603 | 0.00846 | -0.082 | 71.255
2.5 | 0.658 | 0.00864 | -0.083 | 76.184
3 | 0.719 | 0.01368 | -0.084 | 52.528
3.5 | 0.773 | 0.01413 | -0.085 | 54.664
4 | 0.825 | 0.01465 | -0.085 | 56.336
4.5 | 0.875 | 0.01524 | -0.086 | 57.393
5 | 0.751 | 0.03719 | -0.039 | 20.182
5.5 | 0.785 | 0.03961 | -0.037 | 19.828
6 | 0.817 | 0.04247 | -0.035 | 19.238
6.5 | 0.845 | 0.04531 | -0.035 | 18.657
7 | 0.87 | 0.04921 | -0.035 | 17.669
7.5 | 0.889 | 0.05331 | -0.034 | 16.678
8 | 0.904 | 0.05745 | -0.033 | 15.732
8.5 | 0.906 | 0.06221 | -0.031 | 14.567
9 | 0.901 | 0.06704 | -0.031 | 13.441
9.5 | 0.889 | 0.07258 | -0.03 | 12.253
10 | 0.871 | 0.07886 | -0.03 | 11.05
10.5 | 0.848 | 0.08597 | -0.03 | 9.863
11 | 0.82 | 0.09296 | -0.029 | 8.819
11.5 | 0.788 | 0.10368 | -0.03 | 7.601
12 | 0.754 | 0.11679 | -0.03 | 6.453
12.5 | 0.717 | 0.12146 | -0.029 | 5.906
13 | 0.68 | 0.13652 | -0.029 | 4.982
13.5 | 0.643 | 0.15306 | -0.03 | 4.199

## 18. Re 250k Mach 0.00 (2)
BIGFOIL.COM POLAR EXPORT
NACA66A410
NACA66A410 |  |  |  | Cl Max: | 1.084 | at alpha= | 9.5 | deg
XFOIL ncrit=9 |  |  |  | L/D Max: | 82.7119 | at alpha= | 4 | deg
Re: | 250000 |  |  | Cd Min: | 0.24198 | at alpha= | 20 | deg
Mach: | 0 |  |  | Cl=0 at alpha= | -2.8825 | deg
|  |  |  | @ Cl=0.1, Cd= | 0.016536
|  |  |  | @ Cl=0.4, Cd= | 0.015854
|  |  |  | @ Cl=0.6, Cd= | 0.01548
alpha (deg) | Cl | Cd | Cm | Cl/Cd
-12 | -0.3969 | 0.12622 | -0.0464 | -3.1445
-11.5 | -0.4013 | 0.12204 | -0.0431 | -3.2883
-11 | -0.4184 | 0.11901 | -0.0383 | -3.5157
-10.5 | -0.433 | 0.11518 | -0.0349 | -3.7593
-10 | -0.4156 | 0.10665 | -0.0422 | -3.8969
-9.5 | -0.3985 | 0.09735 | -0.0555 | -4.0935
-9 | -0.3767 | 0.08656 | -0.072 | -4.3519
-8.5 | -0.3709 | 0.07629 | -0.0855 | -4.8617
-8 | -0.3691 | 0.06567 | -0.0877 | -5.6205
-7.5 | -0.3385 | 0.05764 | -0.0952 | -5.8727
-7 | -0.3223 | 0.05084 | -0.097 | -6.3395
-6.5 | -0.3079 | 0.04428 | -0.0954 | -6.9535
-6 | -0.2647 | 0.03845 | -0.0979 | -6.8843
-5.5 | -0.2437 | 0.03441 | -0.0937 | -7.0822
-5 | -0.1952 | 0.03041 | -0.0944 | -6.4189
-4 | -0.102 | 0.02311 | -0.0881 | -4.4137
-3.5 | -0.0406 | 0.01993 | -0.0892 | -2.0371
-3 | -0.0126 | 0.01842 | -0.0844 | -0.68404
-2.5 | 0.041 | 0.01738 | -0.0844 | 2.359
-2 | 0.1025 | 0.0165 | -0.0859 | 6.2121
-1.5 | 0.1092 | 0.01454 | -0.0778 | 7.5103
-1 | 0.1487 | 0.01473 | -0.0722 | 10.095
-0.5 | 0.1529 | 0.01534 | -0.0608 | 9.9674
0 | 0.2335 | 0.01564 | -0.0648 | 14.9297
0.5 | 0.3166 | 0.01563 | -0.071 | 20.2559
1.5 | 0.4658 | 0.01603 | -0.0811 | 29.058
2 | 0.549 | 0.01562 | -0.0867 | 35.1472
2.5 | 0.592 | 0.01565 | -0.0854 | 37.8275
3 | 0.6521 | 0.01437 | -0.0851 | 45.3793
3.5 | 0.7409 | 0.01045 | -0.0864 | 70.8995
4 | 0.7808 | 0.00944 | -0.0819 | 82.7119
4.5 | 0.7803 | 0.01108 | -0.0702 | 70.4242
5 | 0.7664 | 0.01512 | -0.0592 | 50.6878
5.5 | 0.7964 | 0.01665 | -0.0549 | 47.8318
6 | 0.8242 | 0.01875 | -0.0506 | 43.9573
6.5 | 0.8679 | 0.02084 | -0.0487 | 41.6459
7 | 0.9252 | 0.02333 | -0.0495 | 39.6571
7.5 | 1.0006 | 0.02909 | -0.0529 | 34.3967
8 | 1.0494 | 0.03455 | -0.0513 | 30.3734
9.5 | 1.084 | 0.05999 | -0.0324 | 18.0697
10 | 1.063 | 0.06549 | -0.0243 | 16.2315
10.5 | 1.0299 | 0.07155 | -0.0175 | 14.3941
11 | 0.9899 | 0.07927 | -0.014 | 12.4877
11.5 | 0.9427 | 0.08977 | -0.0151 | 10.5013
12 | 0.8905 | 0.10623 | -0.0246 | 8.3828
12.5 | 0.8628 | 0.12562 | -0.0379 | 6.8683
13 | 0.8546 | 0.13845 | -0.0449 | 6.1726
13.5 | 0.8568 | 0.14796 | -0.0493 | 5.7908
14 | 0.8681 | 0.15458 | -0.0501 | 5.6159
16 | 0.7098 | 0.18264 | -0.0638 | 3.8863
16.5 | 0.7057 | 0.19001 | -0.0704 | 3.714
17 | 0.7097 | 0.19737 | -0.075 | 3.5958
17.5 | 0.7173 | 0.20429 | -0.0785 | 3.5112
18 | 0.7304 | 0.21054 | -0.0805 | 3.4692
18.5 | 0.7434 | 0.22078 | -0.0825 | 3.3672
19 | 0.7472 | 0.22797 | -0.0871 | 3.2776
19.5 | 0.7472 | 0.23438 | -0.0927 | 3.188
20 | 0.7545 | 0.24198 | -0.0967 | 3.118

## 19. Re 250k Mach 0.10 (1)
BIGFOIL.COM POLAR EXPORT
NACA66A410
NACA66A410 |  |  |  | Cl Max: | 0.902 | at alpha= | 8 | deg
JavaFoil+Calcfoil stall+Eppler ext transition |  |  |  | L/D Max: | 76.344 | at alpha= | 2.5 | deg
Re: | 250000 |  |  | Cd Min: | 0.00785 | at alpha= | -0.5 | deg
Mach: | 0.1 |  |  | Cl=0 at alpha= | -3.2234 | deg
|  |  |  | @ Cl=0.1, Cd= | 0.022481
|  |  |  | @ Cl=0.4, Cd= | 0.0080376
|  |  |  | @ Cl=0.6, Cd= | 0.0084563
alpha (deg) | Cl | Cd | Cm | Cl/Cd
-16 | -0.285 | 0.26242 | -0.02 | -1.088
-15.5 | -0.305 | 0.19211 | -0.02 | -1.587
-15 | -0.325 | 0.18651 | -0.021 | -1.74
-14.5 | -0.344 | 0.17285 | -0.021 | -1.993
-14 | -0.364 | 0.17722 | -0.02 | -2.055
-13.5 | -0.383 | 0.16311 | -0.021 | -2.351
-13 | -0.402 | 0.15067 | -0.021 | -2.666
-12.5 | -0.418 | 0.13505 | -0.021 | -3.097
-12 | -0.432 | 0.12168 | -0.021 | -3.551
-11.5 | -0.438 | 0.11033 | -0.021 | -3.969
-11 | -0.44 | 0.1021 | -0.021 | -4.314
-10.5 | -0.44 | 0.09285 | -0.021 | -4.734
-10 | -0.435 | 0.08364 | -0.022 | -5.199
-9.5 | -0.426 | 0.07876 | -0.022 | -5.406
-9 | -0.413 | 0.0709 | -0.024 | -5.819
-8.5 | -0.395 | 0.06548 | -0.025 | -6.029
-8 | -0.373 | 0.05969 | -0.025 | -6.241
-7.5 | -0.346 | 0.05538 | -0.026 | -6.249
-7 | -0.316 | 0.05163 | -0.027 | -6.114
-6.5 | -0.282 | 0.0479 | -0.027 | -5.877
-6 | -0.244 | 0.0449 | -0.027 | -5.44
-5.5 | -0.204 | 0.04214 | -0.028 | -4.847
-5 | -0.162 | 0.03971 | -0.029 | -4.08
-4.5 | -0.118 | 0.03765 | -0.03 | -3.134
-4 | -0.072 | 0.03593 | -0.03 | -2.016
-3.5 | -0.026 | 0.03436 | -0.032 | -0.759
-3 | 0.021 | 0.03283 | -0.034 | 0.636
-2.5 | 0.068 | 0.03166 | -0.036 | 2.157
-2 | 0.144 | 0.00986 | -0.077 | 14.592
-1.5 | 0.203 | 0.0097 | -0.078 | 20.964
-1 | 0.263 | 0.00965 | -0.078 | 27.236
-0.5 | 0.322 | 0.00785 | -0.079 | 41.055
0 | 0.377 | 0.00799 | -0.08 | 47.22
0.5 | 0.435 | 0.00811 | -0.08 | 53.715
1 | 0.493 | 0.00823 | -0.081 | 59.895
1.5 | 0.549 | 0.00834 | -0.082 | 65.85
2 | 0.606 | 0.00847 | -0.082 | 71.485
2.5 | 0.661 | 0.00866 | -0.083 | 76.344
3 | 0.722 | 0.01373 | -0.084 | 52.593
3.5 | 0.776 | 0.01421 | -0.085 | 54.608
4 | 0.829 | 0.01474 | -0.086 | 56.235
4.5 | 0.879 | 0.01531 | -0.086 | 57.397
5 | 0.754 | 0.03726 | -0.039 | 20.225
5.5 | 0.788 | 0.03976 | -0.038 | 19.831
6 | 0.819 | 0.04242 | -0.035 | 19.317
6.5 | 0.847 | 0.04569 | -0.036 | 18.545
7 | 0.87 | 0.04918 | -0.035 | 17.7
7.5 | 0.889 | 0.05324 | -0.034 | 16.695
8 | 0.902 | 0.05723 | -0.031 | 15.759
8.5 | 0.902 | 0.06189 | -0.031 | 14.573
9 | 0.894 | 0.06783 | -0.031 | 13.179
9.5 | 0.879 | 0.07337 | -0.03 | 11.975
10 | 0.857 | 0.08039 | -0.03 | 10.655
10.5 | 0.829 | 0.08797 | -0.029 | 9.419
11 | 0.796 | 0.09699 | -0.03 | 8.205
11.5 | 0.759 | 0.10442 | -0.03 | 7.272
12 | 0.72 | 0.11725 | -0.03 | 6.141
12.5 | 0.679 | 0.12477 | -0.03 | 5.443
13 | 0.637 | 0.14226 | -0.029 | 4.481

## 20. Re 250k Mach 0.10 (2)
BIGFOIL.COM POLAR EXPORT
NACA66A410
NACA66A410 |  |  |  | Cl Max: | 1.1071 | at alpha= | 9 | deg
XFOIL ncrit=9 |  |  |  | L/D Max: | 82.4552 | at alpha= | 4 | deg
Re: | 250000 |  |  | Cd Min: | 0.15708 | at alpha= | 14 | deg
Mach: | 0.1 |  |  | Cl=0 at alpha= | -99 | deg
|  |  |  | @ Cl=0.1, Cd= | 0.01568
|  |  |  | @ Cl=0.4, Cd= | 0.016173
|  |  |  | @ Cl=0.6, Cd= | 0.015599
alpha (deg) | Cl | Cd | Cm | Cl/Cd
0 | 0.2342 | 0.01568 | -0.065 | 14.9362
0.5 | 0.3171 | 0.01566 | -0.071 | 20.249
1 | 0.3823 | 0.0162 | -0.0748 | 23.5988
1.5 | 0.4666 | 0.01607 | -0.0811 | 29.0355
2 | 0.5509 | 0.01565 | -0.0868 | 35.2013
2.5 | 0.5967 | 0.01568 | -0.086 | 38.0548
3 | 0.6718 | 0.01383 | -0.0877 | 48.5756
3.5 | 0.7433 | 0.01047 | -0.0864 | 70.9933
4 | 0.7825 | 0.00949 | -0.0816 | 82.4552
4.5 | 0.7786 | 0.01133 | -0.0694 | 68.7202
5 | 0.7672 | 0.0152 | -0.0587 | 50.4737
5.5 | 0.7967 | 0.01676 | -0.0543 | 47.5358
6 | 0.8246 | 0.01896 | -0.05 | 43.4916
6.5 | 0.8697 | 0.02104 | -0.0482 | 41.3356
7 | 0.9297 | 0.02368 | -0.0493 | 39.261
7.5 | 1.0387 | 0.03611 | -0.0525 | 28.7649
8 | 1.0549 | 0.03933 | -0.0516 | 26.8218
8.5 | 1.0831 | 0.04723 | -0.043 | 22.9325
9 | 1.1071 | 0.05424 | -0.0407 | 20.4111
10.5 | 1.0173 | 0.07265 | -0.0163 | 14.0028
11 | 0.9751 | 0.08095 | -0.0137 | 12.0457
11.5 | 0.928 | 0.09223 | -0.0163 | 10.0618
12 | 0.8816 | 0.10925 | -0.027 | 8.0696
12.5 | 0.8594 | 0.12736 | -0.039 | 6.7478
13 | 0.8519 | 0.14012 | -0.0461 | 6.0798
13.5 | 0.8538 | 0.14996 | -0.0508 | 5.6935
14 | 0.8646 | 0.15708 | -0.0526 | 5.5042

## 21. Re 250k Mach 0.25 (1)
BIGFOIL.COM POLAR EXPORT
NACA66A410
NACA66A410 |  |  |  | Cl Max: | 0.899 | at alpha= | 4.5 | deg
JavaFoil+Calcfoil stall+Eppler ext transition |  |  |  | L/D Max: | 76.819 | at alpha= | 2.5 | deg
Re: | 250000 |  |  | Cd Min: | 0.00792 | at alpha= | -0.5 | deg
Mach: | 0.25 |  |  | Cl=0 at alpha= | -3.2188 | deg
|  |  |  | @ Cl=0.1, Cd= | 0.031073
|  |  |  | @ Cl=0.4, Cd= | 0.0081138
|  |  |  | @ Cl=0.6, Cd= | 0.0085631
alpha (deg) | Cl | Cd | Cm | Cl/Cd
-14 | -0.061 | 0.19961 | -0.024 | -0.307
-13.5 | -0.058 | 0.20007 | -0.025 | -0.292
-13 | -0.142 | 0.18213 | -0.023 | -0.779
-12.5 | -0.205 | 0.14968 | -0.023 | -1.37
-12 | -0.256 | 0.1385 | -0.023 | -1.846
-11.5 | -0.291 | 0.12708 | -0.023 | -2.289
-11 | -0.321 | 0.13111 | -0.023 | -2.445
-10.5 | -0.344 | 0.10404 | -0.023 | -3.308
-10 | -0.361 | 0.09948 | -0.023 | -3.63
-9.5 | -0.371 | 0.08784 | -0.023 | -4.224
-9 | -0.374 | 0.07699 | -0.023 | -4.852
-8.5 | -0.369 | 0.07025 | -0.024 | -5.249
-8 | -0.357 | 0.06597 | -0.025 | -5.407
-7.5 | -0.338 | 0.0575 | -0.026 | -5.874
-7 | -0.313 | 0.05331 | -0.027 | -5.865
-6.5 | -0.282 | 0.04958 | -0.028 | -5.688
-6 | -0.247 | 0.04599 | -0.028 | -5.363
-5.5 | -0.207 | 0.04297 | -0.028 | -4.829
-5 | -0.165 | 0.04032 | -0.029 | -4.099
-4.5 | -0.121 | 0.03812 | -0.03 | -3.165
-4 | -0.074 | 0.03616 | -0.031 | -2.052
-3.5 | -0.027 | 0.03464 | -0.032 | -0.772
-3 | 0.021 | 0.03302 | -0.035 | 0.649
-2.5 | 0.07 | 0.03182 | -0.036 | 2.204
-2 | 0.119 | 0.0306 | -0.039 | 3.901
-1.5 | 0.209 | 0.00986 | -0.08 | 21.187
-1 | 0.27 | 0.00969 | -0.08 | 27.842
-0.5 | 0.331 | 0.00792 | -0.081 | 41.835
0 | 0.387 | 0.00809 | -0.082 | 47.895
0.5 | 0.447 | 0.0082 | -0.082 | 54.522
1 | 0.506 | 0.00831 | -0.083 | 60.919
1.5 | 0.564 | 0.00847 | -0.084 | 66.53
2 | 0.622 | 0.00862 | -0.084 | 72.091
2.5 | 0.678 | 0.00883 | -0.085 | 76.819
3 | 0.741 | 0.01402 | -0.087 | 52.807
3.5 | 0.796 | 0.01455 | -0.087 | 54.706
4 | 0.849 | 0.01514 | -0.088 | 56.1
4.5 | 0.899 | 0.01573 | -0.089 | 57.146
5 | 0.77 | 0.03752 | -0.04 | 20.529
5.5 | 0.803 | 0.04038 | -0.036 | 19.882
6 | 0.832 | 0.04301 | -0.037 | 19.339
6.5 | 0.855 | 0.0468 | -0.036 | 18.264
7 | 0.871 | 0.05052 | -0.034 | 17.249
7.5 | 0.881 | 0.05492 | -0.033 | 16.036
8 | 0.882 | 0.06032 | -0.031 | 14.616
8.5 | 0.862 | 0.06721 | -0.03 | 12.831
9 | 0.83 | 0.07394 | -0.03 | 11.219
9.5 | 0.784 | 0.0825 | -0.03 | 9.503

## 22. Re 250k Mach 0.25 (2)
BIGFOIL.COM POLAR EXPORT
NACA66A410
NACA66A410 |  |  |  | Cl Max: | 1.0589 | at alpha= | 8 | deg
XFOIL ncrit=9 |  |  |  | L/D Max: | 83.1942 | at alpha= | 4 | deg
Re: | 250000 |  |  | Cd Min: | 0.03874 | at alpha= | 8 | deg
Mach: | 0.25 |  |  | Cl=0 at alpha= | -99 | deg
|  |  |  | @ Cl=0.1, Cd= | 0.01626
|  |  |  | @ Cl=0.4, Cd= | 0.016456
|  |  |  | @ Cl=0.6, Cd= | 0.016107
alpha (deg) | Cl | Cd | Cm | Cl/Cd
0 | 0.2137 | 0.01626 | -0.062 | 13.1427
0.5 | 0.2975 | 0.01649 | -0.0683 | 18.0412
1 | 0.3834 | 0.01646 | -0.0747 | 23.2928
1.5 | 0.4681 | 0.01644 | -0.0808 | 28.4732
2 | 0.5432 | 0.01661 | -0.0856 | 32.7032
2.5 | 0.6155 | 0.01597 | -0.0882 | 38.541
3 | 0.6427 | 0.01543 | -0.0822 | 41.6526
3.5 | 0.76 | 0.01047 | -0.0868 | 72.5883
4 | 0.797 | 0.00958 | -0.0811 | 83.1942
4.5 | 0.7706 | 0.01254 | -0.0652 | 61.4514
5 | 0.7694 | 0.01566 | -0.0558 | 49.1315
5.5 | 0.7989 | 0.0174 | -0.0512 | 45.9138
6 | 0.8286 | 0.01987 | -0.0469 | 41.7011
6.5 | 0.8811 | 0.02213 | -0.0457 | 39.8147
7 | 0.9571 | 0.02586 | -0.0487 | 37.0108
7.5 | 1.0216 | 0.03169 | -0.0493 | 32.2373
8 | 1.0589 | 0.03874 | -0.0457 | 27.3335

## 23. Re 250k Mach 0.50 (1)
BIGFOIL.COM POLAR EXPORT
NACA66A410
NACA66A410 |  |  |  | Cl Max: | 1.213 | at alpha= | 20 | deg
JavaFoil+Calcfoil stall+Eppler ext transition |  |  |  | L/D Max: | 74.252 | at alpha= | 2 | deg
Re: | 250000 |  |  | Cd Min: | 0.00808 | at alpha= | -0.5 | deg
Mach: | 0.5 |  |  | Cl=0 at alpha= | -3.2222 | deg
|  |  |  | @ Cl=0.1, Cd= | 0.0321
|  |  |  | @ Cl=0.4, Cd= | 0.0083259
|  |  |  | @ Cl=0.6, Cd= | 0.0089798
alpha (deg) | Cl | Cd | Cm | Cl/Cd
-20 | -0.897 | 0.25416 | -0.032 | -3.529
-19.5 | -0.871 | 0.24961 | -0.032 | -3.489
-19 | -0.845 | 0.23527 | -0.033 | -3.591
-18.5 | -0.819 | 0.23021 | -0.033 | -3.557
-18 | -0.791 | 0.226 | -0.032 | -3.498
-17.5 | -0.764 | 0.21706 | -0.032 | -3.521
-17 | -0.738 | 0.21082 | -0.032 | -3.501
-16.5 | -0.712 | 0.20608 | -0.033 | -3.454
-16 | -0.685 | 0.20149 | -0.033 | -3.402
-15.5 | -0.659 | 0.18899 | -0.034 | -3.488
-15 | -0.631 | 0.18588 | -0.031 | -3.394
-14.5 | -0.605 | 0.18021 | -0.032 | -3.355
-14 | -0.578 | 0.16895 | -0.032 | -3.422
-13.5 | -0.551 | 0.17541 | -0.032 | -3.144
-13 | -0.525 | 0.17175 | -0.033 | -3.057
-12.5 | -0.498 | 0.16806 | -0.033 | -2.965
-12 | -0.471 | 0.15502 | -0.032 | -3.039
-11.5 | -0.444 | 0.15391 | -0.031 | -2.885
-11 | -0.417 | 0.15071 | -0.031 | -2.77
-10.5 | -0.391 | 0.13762 | -0.032 | -2.839
-10 | -0.364 | 0.13736 | -0.032 | -2.65
-9.5 | -0.337 | 0.13467 | -0.033 | -2.504
-9 | -0.31 | 0.12131 | -0.033 | -2.559
-8.5 | -0.283 | 0.11326 | -0.03 | -2.5
-8 | -0.256 | 0.11047 | -0.031 | -2.321
-7.5 | -0.23 | 0.10588 | -0.031 | -2.169
-7 | -0.203 | 0.10067 | -0.031 | -2.015
-6.5 | -0.176 | 0.09827 | -0.031 | -1.791
-6 | -0.149 | 0.06791 | -0.029 | -2.194
-5.5 | -0.194 | 0.05425 | -0.03 | -3.576
-5 | -0.171 | 0.0452 | -0.031 | -3.789
-4.5 | -0.13 | 0.04073 | -0.032 | -3.192
-4 | -0.081 | 0.03789 | -0.033 | -2.143
-3.5 | -0.03 | 0.03582 | -0.034 | -0.824
-3 | 0.024 | 0.03398 | -0.037 | 0.699
-2.5 | 0.078 | 0.03252 | -0.039 | 2.399
-2 | 0.133 | 0.03147 | -0.041 | 4.221
-1.5 | 0.233 | 0.01017 | -0.089 | 22.914
-1 | 0.302 | 0.01002 | -0.089 | 30.103
-0.5 | 0.37 | 0.00808 | -0.09 | 45.788
0 | 0.431 | 0.00858 | -0.091 | 50.23
0.5 | 0.497 | 0.00871 | -0.092 | 57.088
1 | 0.563 | 0.00888 | -0.092 | 63.345
1.5 | 0.626 | 0.00905 | -0.093 | 69.188
2 | 0.689 | 0.00929 | -0.094 | 74.252
2.5 | 0.759 | 0.01483 | -0.096 | 51.211
3 | 0.82 | 0.01552 | -0.096 | 52.858
3.5 | 0.879 | 0.01628 | -0.097 | 53.988
4 | 0.764 | 0.03434 | -0.045 | 22.259
4.5 | 0.8 | 0.03682 | -0.043 | 21.721
5 | 0.822 | 0.03995 | -0.039 | 20.582
5.5 | 0.821 | 0.04457 | -0.038 | 18.428
6 | 0.755 | 0.05238 | -0.033 | 14.412
6.5 | 0.516 | 0.08184 | -0.035 | 6.306
7 | 0.543 | 0.10162 | -0.04 | 5.34
7.5 | 0.569 | 0.104 | -0.04 | 5.469
8 | 0.595 | 0.10538 | -0.041 | 5.644
8.5 | 0.621 | 0.11181 | -0.04 | 5.551
9 | 0.647 | 0.12762 | -0.046 | 5.073
9.5 | 0.673 | 0.13008 | -0.046 | 5.175
10 | 0.699 | 0.14022 | -0.046 | 4.985
10.5 | 0.725 | 0.14311 | -0.046 | 5.063
11 | 0.75 | 0.14776 | -0.047 | 5.077
11.5 | 0.777 | 0.15243 | -0.052 | 5.101
12 | 0.803 | 0.15467 | -0.052 | 5.191
12.5 | 0.828 | 0.15866 | -0.053 | 5.221
13 | 0.854 | 0.16516 | -0.053 | 5.169
13.5 | 0.881 | 0.17017 | -0.057 | 5.174
14 | 0.906 | 0.19378 | -0.058 | 4.676
14.5 | 0.931 | 0.19773 | -0.058 | 4.71
15 | 0.956 | 0.20442 | -0.059 | 4.679
15.5 | 0.982 | 0.21141 | -0.06 | 4.646
16 | 1.009 | 0.21754 | -0.063 | 4.639
16.5 | 1.034 | 0.22194 | -0.064 | 4.659
17 | 1.059 | 0.22497 | -0.064 | 4.707
17.5 | 1.084 | 0.24007 | -0.065 | 4.515
18 | 1.111 | 0.24601 | -0.068 | 4.517
18.5 | 1.136 | 0.24566 | -0.069 | 4.624
19 | 1.16 | 0.25132 | -0.069 | 4.617
19.5 | 1.185 | 0.26185 | -0.069 | 4.524
20 | 1.213 | 0.27555 | -0.073 | 4.401

## 24. Re 250k Mach 0.50 (2)
BIGFOIL.COM POLAR EXPORT
NACA66A410
NACA66A410 |  |  |  | Cl Max: | 1.018 | at alpha= | 7.5 | deg
XFOIL ncrit=9 |  |  |  | L/D Max: | 69.8614 | at alpha= | 4 | deg
Re: | 250000 |  |  | Cd Min: | 0.20934 | at alpha= | -20 | deg
Mach: | 0.5 |  |  | Cl=0 at alpha= | -2.2678 | deg
|  |  |  | @ Cl=0.1, Cd= | 0.019273
|  |  |  | @ Cl=0.4, Cd= | 0.018506
|  |  |  | @ Cl=0.6, Cd= | 0.01839
alpha (deg) | Cl | Cd | Cm | Cl/Cd
-20 | -0.4333 | 0.20934 | -0.0109 | -2.0698
-19.5 | -0.4205 | 0.20423 | -0.0162 | -2.059
-18.5 | -0.3893 | 0.19014 | -0.0248 | -2.0474
-18 | -0.3713 | 0.18281 | -0.0283 | -2.0311
-17.5 | -0.3558 | 0.17687 | -0.0322 | -2.0116
-17 | -0.3414 | 0.17126 | -0.036 | -1.9935
-16.5 | -0.3286 | 0.16606 | -0.0394 | -1.9788
-16 | -0.324 | 0.16341 | -0.0425 | -1.9827
-15.5 | -0.3337 | 0.16337 | -0.0424 | -2.0426
-15 | -0.3443 | 0.16255 | -0.0409 | -2.1181
-14.5 | -0.3368 | 0.15531 | -0.0382 | -2.1686
-14 | -0.3142 | 0.14801 | -0.0422 | -2.1228
-13.5 | -0.2979 | 0.14251 | -0.0468 | -2.0904
-13 | -0.2862 | 0.13742 | -0.0506 | -2.0827
-12.5 | -0.272 | 0.13137 | -0.0555 | -2.0705
-12 | -0.2646 | 0.12624 | -0.0624 | -2.096
-10 | -0.3313 | 0.11186 | -0.0621 | -2.9617
-9.5 | -0.3087 | 0.10386 | -0.0683 | -2.9723
-9 | -0.2885 | 0.09595 | -0.0755 | -3.0068
-8.5 | -0.266 | 0.08737 | -0.0918 | -3.0445
-8 | -0.258 | 0.07815 | -0.0972 | -3.3013
-7.5 | -0.2269 | 0.07041 | -0.1017 | -3.2226
-7 | -0.223 | 0.06239 | -0.1125 | -3.5743
-6.5 | -0.2421 | 0.05776 | -0.1176 | -4.1915
-6 | -0.2367 | 0.05025 | -0.1139 | -4.7104
-5.5 | -0.2302 | 0.04549 | -0.111 | -5.0605
-5 | -0.2098 | 0.03977 | -0.1097 | -5.2753
-4.5 | -0.2068 | 0.03663 | -0.102 | -5.6456
-4 | -0.1454 | 0.02932 | -0.1014 | -4.9591
-3.5 | -0.1264 | 0.02744 | -0.0918 | -4.6064
-3 | -0.0571 | 0.02348 | -0.0924 | -2.4319
-2.5 | -0.0287 | 0.02178 | -0.0856 | -1.3177
-2 | 0.0331 | 0.02032 | -0.0848 | 1.6289
-1.5 | 0.1066 | 0.01917 | -0.0865 | 5.5608
-1 | 0.1346 | 0.01916 | -0.0802 | 7.0251
-0.5 | 0.1715 | 0.01712 | -0.073 | 10.0175
0 | 0.1811 | 0.01763 | -0.0606 | 10.2723
0.5 | 0.2773 | 0.01794 | -0.0654 | 15.4571
1 | 0.3518 | 0.01853 | -0.0694 | 18.9854
1.5 | 0.4543 | 0.01848 | -0.0772 | 24.5833
2 | 0.5094 | 0.01865 | -0.0769 | 27.3137
3 | 0.6279 | 0.01831 | -0.0748 | 34.2927
3.5 | 0.7979 | 0.01151 | -0.0833 | 69.3223
4 | 0.8062 | 0.01154 | -0.0695 | 69.8614
4.5 | 0.759 | 0.01574 | -0.0525 | 48.2211
5 | 0.7833 | 0.01817 | -0.0463 | 43.1095
5.5 | 0.8122 | 0.02064 | -0.0406 | 39.3508
6 | 0.8567 | 0.02366 | -0.0366 | 36.2088
6.5 | 0.9387 | 0.02722 | -0.0361 | 34.4857
7 | 1.0009 | 0.03285 | -0.0339 | 30.4688
7.5 | 1.018 | 0.03902 | -0.0274 | 26.0892
8 | 1.0046 | 0.04588 | -0.0204 | 21.8963
8.5 | 0.9788 | 0.05334 | -0.0144 | 18.3502
9.5 | 0.9266 | 0.07019 | -0.0111 | 13.2013
10 | 0.8843 | 0.08459 | -0.0182 | 10.454
10.5 | 0.8563 | 0.10227 | -0.0303 | 8.3729
11 | 0.8414 | 0.12171 | -0.042 | 6.9132
11.5 | 0.8415 | 0.13332 | -0.0483 | 6.3119
12 | 0.8538 | 0.14241 | -0.0509 | 5.9954
12.5 | 0.8617 | 0.15402 | -0.0549 | 5.5947

## 25. Re 500k Mach 0.00 (1)
BIGFOIL.COM POLAR EXPORT
NACA66A410
NACA66A410 |  |  |  | Cl Max: | 0.966 | at alpha= | 5.5 | deg
JavaFoil+Calcfoil stall+Eppler ext transition |  |  |  | L/D Max: | 103.332 | at alpha= | 2.5 | deg
Re: | 500000 |  |  | Cd Min: | 0.00596 | at alpha= | -0.5 | deg
Mach: | 0 |  |  | Cl=0 at alpha= | -3.25 | deg
|  |  |  | @ Cl=0.1, Cd= | 0.0077093
|  |  |  | @ Cl=0.4, Cd= | 0.0060381
|  |  |  | @ Cl=0.6, Cd= | 0.0063158
alpha (deg) | Cl | Cd | Cm | Cl/Cd
-16.5 | -0.31 | 0.18403 | -0.021 | -1.685
-16 | -0.327 | 0.17889 | -0.021 | -1.828
-15.5 | -0.344 | 0.16575 | -0.022 | -2.078
-15 | -0.362 | 0.15115 | -0.022 | -2.394
-14.5 | -0.379 | 0.13943 | -0.022 | -2.72
-14 | -0.396 | 0.13117 | -0.022 | -3.021
-13.5 | -0.412 | 0.12281 | -0.022 | -3.359
-13 | -0.428 | 0.1142 | -0.022 | -3.744
-12.5 | -0.441 | 0.10845 | -0.022 | -4.065
-12 | -0.451 | 0.10352 | -0.021 | -4.36
-11.5 | -0.454 | 0.09633 | -0.022 | -4.715
-11 | -0.454 | 0.08606 | -0.022 | -5.275
-10.5 | -0.45 | 0.08143 | -0.022 | -5.531
-10 | -0.443 | 0.07513 | -0.023 | -5.901
-9.5 | -0.432 | 0.0701 | -0.024 | -6.166
-9 | -0.417 | 0.06411 | -0.025 | -6.506
-8.5 | -0.398 | 0.05917 | -0.026 | -6.723
-8 | -0.374 | 0.05542 | -0.026 | -6.755
-7.5 | -0.347 | 0.05138 | -0.027 | -6.754
-7 | -0.316 | 0.04774 | -0.028 | -6.616
-6.5 | -0.281 | 0.04473 | -0.028 | -6.289
-6 | -0.244 | 0.04193 | -0.028 | -5.813
-5.5 | -0.204 | 0.03956 | -0.029 | -5.149
-5 | -0.161 | 0.03737 | -0.03 | -4.321
-4.5 | -0.118 | 0.03533 | -0.032 | -3.329
-4 | -0.072 | 0.03372 | -0.033 | -2.141
-3.5 | -0.026 | 0.03188 | -0.035 | -0.816
-3 | 0.026 | 0.008 | -0.076 | 3.227
-2.5 | 0.084 | 0.00775 | -0.076 | 10.882
-2 | 0.143 | 0.0076 | -0.077 | 18.855
-1.5 | 0.202 | 0.00749 | -0.078 | 26.997
-1 | 0.261 | 0.00731 | -0.079 | 35.737
-0.5 | 0.321 | 0.00596 | -0.079 | 53.81
0 | 0.379 | 0.00602 | -0.08 | 62.927
0.5 | 0.437 | 0.00607 | -0.081 | 71.976
1 | 0.495 | 0.00616 | -0.081 | 80.344
1.5 | 0.552 | 0.00624 | -0.082 | 88.453
2 | 0.609 | 0.00633 | -0.083 | 96.254
2.5 | 0.665 | 0.00644 | -0.083 | 103.332
3 | 0.72 | 0.01189 | -0.084 | 60.552
3.5 | 0.774 | 0.01231 | -0.085 | 62.887
4 | 0.827 | 0.01279 | -0.085 | 64.668
4.5 | 0.877 | 0.01331 | -0.086 | 65.89
5 | 0.923 | 0.01383 | -0.087 | 66.736
5.5 | 0.966 | 0.01443 | -0.087 | 66.95
6 | 0.818 | 0.04023 | -0.039 | 20.34
6.5 | 0.847 | 0.04324 | -0.04 | 19.59
7 | 0.871 | 0.04642 | -0.039 | 18.76
7.5 | 0.89 | 0.0497 | -0.037 | 17.904
8 | 0.905 | 0.05358 | -0.036 | 16.885
8.5 | 0.907 | 0.05761 | -0.035 | 15.742
9 | 0.902 | 0.0621 | -0.034 | 14.521
9.5 | 0.89 | 0.06677 | -0.032 | 13.322
10 | 0.872 | 0.07224 | -0.032 | 12.066
10.5 | 0.848 | 0.07828 | -0.031 | 10.835

## 26. Re 500k Mach 0.00 (2)
BIGFOIL.COM POLAR EXPORT
NACA66A410
NACA66A410 |  |  |  | Cl Max: | 1.1441 | at alpha= | 9.5 | deg
XFOIL ncrit=9 |  |  |  | L/D Max: | 107.342 | at alpha= | 3.5 | deg
Re: | 500000 |  |  | Cd Min: | 0.16453 | at alpha= | 14.5 | deg
Mach: | 0 |  |  | Cl=0 at alpha= | -99 | deg
|  |  |  | @ Cl=0.1, Cd= | 0.00811
|  |  |  | @ Cl=0.4, Cd= | 0.0080607
|  |  |  | @ Cl=0.6, Cd= | 0.0074952
alpha (deg) | Cl | Cd | Cm | Cl/Cd
0 | 0.3431 | 0.00811 | -0.0831 | 42.3058
0.5 | 0.3988 | 0.00806 | -0.0832 | 49.4789
1 | 0.4538 | 0.00809 | -0.0834 | 56.0939
1.5 | 0.5089 | 0.00798 | -0.0834 | 63.7719
2 | 0.5639 | 0.00786 | -0.0833 | 71.743
3 | 0.6678 | 0.00681 | -0.0804 | 98.0617
3.5 | 0.7149 | 0.00666 | -0.0782 | 107.3423
4 | 0.7498 | 0.00833 | -0.0747 | 90.012
4.5 | 0.7503 | 0.01194 | -0.0666 | 62.8392
5 | 0.7909 | 0.01298 | -0.0643 | 60.9322
5.5 | 0.8233 | 0.01447 | -0.0604 | 56.897
6 | 0.8613 | 0.01547 | -0.0576 | 55.6755
6.5 | 0.8974 | 0.01677 | -0.0547 | 53.5122
7 | 0.9385 | 0.01975 | -0.0528 | 47.519
7.5 | 0.9861 | 0.02122 | -0.0518 | 46.4703
8 | 1.0361 | 0.02327 | -0.0515 | 44.5251
8.5 | 1.0895 | 0.02736 | -0.052 | 39.8209
9 | 1.1308 | 0.03213 | -0.0499 | 35.1945
9.5 | 1.1441 | 0.0413 | -0.0437 | 27.7022
10 | 1.1056 | 0.05637 | -0.031 | 19.6133
10.5 | 1.0786 | 0.06189 | -0.0228 | 17.4277
11 | 1.0485 | 0.06787 | -0.0172 | 15.4487
11.5 | 1.0086 | 0.07619 | -0.0145 | 13.238
12 | 0.949 | 0.09004 | -0.0174 | 10.5398
12.5 | 0.8889 | 0.11405 | -0.0333 | 7.794
13 | 0.8701 | 0.13206 | -0.044 | 6.5887
13.5 | 0.8632 | 0.14534 | -0.0511 | 5.9392
14 | 0.8635 | 0.15643 | -0.0569 | 5.52
14.5 | 0.871 | 0.16453 | -0.0609 | 5.2939

## 27. Re 500k Mach 0.10 (1)
BIGFOIL.COM POLAR EXPORT
NACA66A410
NACA66A410 |  |  |  | Cl Max: | 0.97 | at alpha= | 5.5 | deg
JavaFoil+Calcfoil stall+Eppler ext transition |  |  |  | L/D Max: | 103.24 | at alpha= | 2.5 | deg
Re: | 500000 |  |  | Cd Min: | 0.00596 | at alpha= | -0.5 | deg
Mach: | 0.1 |  |  | Cl=0 at alpha= | -3.25 | deg
|  |  |  | @ Cl=0.1, Cd= | 0.0077815
|  |  |  | @ Cl=0.4, Cd= | 0.0060503
|  |  |  | @ Cl=0.6, Cd= | 0.006321
alpha (deg) | Cl | Cd | Cm | Cl/Cd
-16 | -0.286 | 0.1844 | -0.022 | -1.55
-15.5 | -0.305 | 0.17366 | -0.022 | -1.757
-15 | -0.325 | 0.15404 | -0.022 | -2.108
-14.5 | -0.345 | 0.1508 | -0.022 | -2.286
-14 | -0.364 | 0.13344 | -0.022 | -2.731
-13.5 | -0.384 | 0.12988 | -0.023 | -2.954
-13 | -0.402 | 0.11939 | -0.023 | -3.367
-12.5 | -0.418 | 0.11013 | -0.022 | -3.799
-12 | -0.432 | 0.10424 | -0.022 | -4.147
-11.5 | -0.438 | 0.09864 | -0.022 | -4.44
-11 | -0.441 | 0.09084 | -0.022 | -4.85
-10.5 | -0.44 | 0.08278 | -0.022 | -5.311
-10 | -0.435 | 0.0754 | -0.023 | -5.768
-9.5 | -0.426 | 0.07189 | -0.024 | -5.925
-9 | -0.413 | 0.06496 | -0.025 | -6.352
-8.5 | -0.395 | 0.06041 | -0.026 | -6.538
-8 | -0.373 | 0.05518 | -0.026 | -6.755
-7.5 | -0.346 | 0.05147 | -0.027 | -6.728
-7 | -0.316 | 0.04784 | -0.028 | -6.601
-6.5 | -0.282 | 0.04477 | -0.028 | -6.29
-6 | -0.244 | 0.04223 | -0.028 | -5.785
-5.5 | -0.204 | 0.03957 | -0.029 | -5.163
-5 | -0.162 | 0.0374 | -0.03 | -4.334
-4.5 | -0.118 | 0.03545 | -0.032 | -3.332
-4 | -0.073 | 0.03376 | -0.033 | -2.148
-3.5 | -0.026 | 0.03196 | -0.035 | -0.817
-3 | 0.026 | 0.00797 | -0.076 | 3.253
-2.5 | 0.085 | 0.00784 | -0.077 | 10.809
-2 | 0.144 | 0.00761 | -0.077 | 18.923
-1.5 | 0.203 | 0.00747 | -0.078 | 27.227
-1 | 0.263 | 0.00738 | -0.079 | 35.598
-0.5 | 0.322 | 0.00596 | -0.08 | 54.126
0 | 0.38 | 0.00603 | -0.08 | 63.053
0.5 | 0.439 | 0.00609 | -0.081 | 72.094
1 | 0.498 | 0.00616 | -0.082 | 80.747
1.5 | 0.555 | 0.00625 | -0.083 | 88.795
2 | 0.612 | 0.00634 | -0.083 | 96.489
2.5 | 0.668 | 0.00647 | -0.084 | 103.24
3 | 0.724 | 0.01194 | -0.085 | 60.631
3.5 | 0.778 | 0.01236 | -0.085 | 62.959
4 | 0.831 | 0.01285 | -0.086 | 64.688
4.5 | 0.881 | 0.01337 | -0.087 | 65.858
5 | 0.927 | 0.01393 | -0.087 | 66.546
5.5 | 0.97 | 0.01448 | -0.088 | 66.951
6 | 0.821 | 0.0405 | -0.039 | 20.266
6.5 | 0.849 | 0.04327 | -0.04 | 19.625
7 | 0.871 | 0.04658 | -0.038 | 18.708
7.5 | 0.89 | 0.05023 | -0.037 | 17.71
8 | 0.903 | 0.05377 | -0.035 | 16.788
8.5 | 0.903 | 0.05839 | -0.034 | 15.457
9 | 0.894 | 0.063 | -0.034 | 14.196
9.5 | 0.879 | 0.06794 | -0.033 | 12.938
10 | 0.857 | 0.07352 | -0.032 | 11.653
10.5 | 0.829 | 0.07895 | -0.031 | 10.497

## 28. Re 500k Mach 0.10 (2)
BIGFOIL.COM POLAR EXPORT
NACA66A410
NACA66A410 |  |  |  | Cl Max: | 1.1366 | at alpha= | 9.5 | deg
XFOIL ncrit=9 |  |  |  | L/D Max: | 358.148 | at alpha= | -0.5 | deg
Re: | 500000 |  |  | Cd Min: | 0.23198 | at alpha= | -20 | deg
Mach: | 0.1 |  |  | Cl=0 at alpha= | -3.4212 | deg
|  |  |  | @ Cl=0.1, Cd= | 0.0014973
|  |  |  | @ Cl=0.4, Cd= | 0.0080908
|  |  |  | @ Cl=0.6, Cd= | 0.007545
alpha (deg) | Cl | Cd | Cm | Cl/Cd
-20 | -0.5962 | 0.23198 | 0.005 | -2.57
-19.5 | -0.5817 | 0.22611 | 0.0001 | -2.5726
-19 | -0.565 | 0.21865 | -0.0036 | -2.584
-18.5 | -0.5477 | 0.2117 | -0.0066 | -2.5872
-18 | -0.5316 | 0.2055 | -0.01 | -2.5869
-17.5 | -0.5153 | 0.19913 | -0.0136 | -2.5878
-17 | -0.4997 | 0.19257 | -0.0172 | -2.5949
-16.5 | -0.4843 | 0.18598 | -0.0207 | -2.604
-16 | -0.4693 | 0.17914 | -0.0242 | -2.6197
-15.5 | -0.4576 | 0.17235 | -0.0288 | -2.6551
-15 | -0.4478 | 0.16559 | -0.0329 | -2.7043
-14.5 | -0.4373 | 0.15858 | -0.0364 | -2.7576
-14 | -0.4207 | 0.15049 | -0.037 | -2.7955
-13.5 | -0.4086 | 0.14435 | -0.0393 | -2.8306
-13 | -0.3989 | 0.13776 | -0.0418 | -2.8956
-12.5 | -0.3922 | 0.13119 | -0.0445 | -2.9896
-12 | -0.3981 | 0.12627 | -0.0446 | -3.1528
-11.5 | -0.38 | 0.1172 | -0.0527 | -3.2423
-11 | -0.3609 | 0.10826 | -0.0599 | -3.3336
-10.5 | -0.3503 | 0.09709 | -0.067 | -3.608
-10 | -0.3266 | 0.09003 | -0.0725 | -3.6277
-9.5 | -0.3046 | 0.08174 | -0.0808 | -3.7264
-9 | -0.2876 | 0.07243 | -0.0909 | -3.9707
-8.5 | -0.2956 | 0.06271 | -0.1007 | -4.7138
-7.5 | -0.2994 | 0.04946 | -0.1016 | -6.0534
-7 | -0.305 | 0.03851 | -0.0998 | -7.92
-6.5 | -0.2777 | 0.03398 | -0.0986 | -8.1725
-6 | -0.2415 | 0.0299 | -0.0974 | -8.0769
-5.5 | -0.193 | 0.02908 | -0.0952 | -6.6369
-5 | -0.1586 | 0.02146 | -0.0941 | -7.3905
-4.5 | -0.1105 | 0.00412 | -0.0872 | -26.8204
-4 | -0.0588 | 0.00314 | -0.087 | -18.7261
-3.5 | -0.0078 | 0.00236 | -0.0863 | -3.3051
-3 | 0.0417 | 0.00177 | -0.0857 | 23.5593
-2.5 | 0.0933 | 0.00152 | -0.0857 | 61.3816
-2 | 0.1463 | 0.00134 | -0.0857 | 109.1791
-1.5 | 0.1901 | 0.00082 | -0.0854 | 231.8293
-1 | 0.2406 | 0.00082 | -0.0842 | 293.4146
-0.5 | 0.2901 | 0.00081 | -0.0827 | 358.1481
0 | 0.3447 | 0.00814 | -0.0835 | 42.3464
0.5 | 0.4009 | 0.00809 | -0.0837 | 49.555
1 | 0.4557 | 0.00813 | -0.0838 | 56.0517
1.5 | 0.5116 | 0.00801 | -0.0838 | 63.8702
2 | 0.5667 | 0.0079 | -0.0837 | 71.7342
2.5 | 0.6211 | 0.00732 | -0.0827 | 84.8497
3 | 0.6717 | 0.00682 | -0.0808 | 98.4897
3.5 | 0.7185 | 0.00668 | -0.0784 | 107.5599
4 | 0.7505 | 0.00854 | -0.0745 | 87.8806
4.5 | 0.7515 | 0.01204 | -0.0663 | 62.4169
5 | 0.7925 | 0.01305 | -0.064 | 60.728
5.5 | 0.8239 | 0.01455 | -0.0598 | 56.6254
6 | 0.8617 | 0.01559 | -0.0569 | 55.2726
6.5 | 0.8979 | 0.01695 | -0.0539 | 52.9735
7 | 0.9402 | 0.0199 | -0.0521 | 47.2462
7.5 | 0.99 | 0.02156 | -0.0514 | 45.9184
8 | 1.0398 | 0.02367 | -0.051 | 43.929
8.5 | 1.0934 | 0.02812 | -0.0513 | 38.8834
9 | 1.1311 | 0.03364 | -0.0485 | 33.6237
9.5 | 1.1366 | 0.04302 | -0.0414 | 26.4203
10 | 1.092 | 0.05746 | -0.0282 | 19.0045
10.5 | 1.061 | 0.06349 | -0.0204 | 16.7113
11 | 1.0248 | 0.07066 | -0.0156 | 14.5033
11.5 | 0.9805 | 0.08029 | -0.0146 | 12.212
12 | 0.9273 | 0.09447 | -0.0199 | 9.8158
12.5 | 0.8815 | 0.11735 | -0.0356 | 7.5117
13 | 0.8667 | 0.13394 | -0.0452 | 6.4708
13.5 | 0.8611 | 0.14698 | -0.0522 | 5.8586
14 | 0.8621 | 0.15806 | -0.058 | 5.4543
14.5 | 0.8696 | 0.16648 | -0.0622 | 5.2235

## 29. Re 500k Mach 0.25 (1)
BIGFOIL.COM POLAR EXPORT
NACA66A410
NACA66A410 |  |  |  | Cl Max: | 0.946 | at alpha= | 5 | deg
JavaFoil+Calcfoil stall+Eppler ext transition |  |  |  | L/D Max: | 104.597 | at alpha= | 2.5 | deg
Re: | 500000 |  |  | Cd Min: | 0.00602 | at alpha= | -0.5 | deg
Mach: | 0.25 |  |  | Cl=0 at alpha= | -3.25 | deg
|  |  |  | @ Cl=0.1, Cd= | 0.0078123
|  |  |  | @ Cl=0.4, Cd= | 0.006102
|  |  |  | @ Cl=0.6, Cd= | 0.0063878
alpha (deg) | Cl | Cd | Cm | Cl/Cd
-14 | -0.061 | 0.12167 | -0.026 | -0.503
-13.5 | -0.058 | 0.12149 | -0.026 | -0.481
-13 | -0.142 | 0.1535 | -0.025 | -0.925
-12.5 | -0.205 | 0.12758 | -0.024 | -1.608
-12 | -0.256 | 0.11884 | -0.024 | -2.152
-11.5 | -0.291 | 0.11047 | -0.024 | -2.635
-11 | -0.321 | 0.09794 | -0.024 | -3.274
-10.5 | -0.344 | 0.09034 | -0.025 | -3.811
-10 | -0.361 | 0.08278 | -0.024 | -4.363
-9.5 | -0.371 | 0.07489 | -0.024 | -4.955
-9 | -0.374 | 0.06945 | -0.024 | -5.381
-8.5 | -0.369 | 0.06306 | -0.025 | -5.849
-8 | -0.357 | 0.05865 | -0.026 | -6.084
-7.5 | -0.338 | 0.05362 | -0.027 | -6.302
-7 | -0.313 | 0.04958 | -0.028 | -6.31
-6.5 | -0.282 | 0.04576 | -0.028 | -6.165
-6 | -0.247 | 0.04289 | -0.029 | -5.752
-5.5 | -0.208 | 0.04025 | -0.029 | -5.156
-5 | -0.165 | 0.03777 | -0.03 | -4.376
-4.5 | -0.121 | 0.03555 | -0.031 | -3.396
-4 | -0.074 | 0.03373 | -0.033 | -2.202
-3.5 | -0.027 | 0.03221 | -0.035 | -0.831
-3 | 0.027 | 0.00808 | -0.078 | 3.294
-2.5 | 0.087 | 0.00784 | -0.079 | 11.109
-2 | 0.148 | 0.00771 | -0.08 | 19.176
-1.5 | 0.209 | 0.0075 | -0.08 | 27.845
-1 | 0.27 | 0.008 | -0.081 | 33.753
-0.5 | 0.331 | 0.00602 | -0.082 | 55.019
0 | 0.391 | 0.00609 | -0.083 | 64.159
0.5 | 0.451 | 0.00617 | -0.083 | 73.05
1 | 0.511 | 0.00624 | -0.084 | 81.885
1.5 | 0.569 | 0.00633 | -0.085 | 89.878
2 | 0.628 | 0.00644 | -0.085 | 97.549
2.5 | 0.685 | 0.00655 | -0.086 | 104.597
3 | 0.742 | 0.01222 | -0.087 | 60.726
3.5 | 0.798 | 0.01268 | -0.087 | 62.923
4 | 0.851 | 0.0132 | -0.088 | 64.489
4.5 | 0.901 | 0.01379 | -0.089 | 65.339
5 | 0.946 | 0.01439 | -0.09 | 65.794
5.5 | 0.804 | 0.03843 | -0.04 | 20.924
6 | 0.833 | 0.04096 | -0.041 | 20.349
6.5 | 0.856 | 0.04432 | -0.039 | 19.312
7 | 0.872 | 0.04727 | -0.037 | 18.447
7.5 | 0.881 | 0.05148 | -0.036 | 17.117
8 | 0.882 | 0.05611 | -0.034 | 15.719
8.5 | 0.863 | 0.06129 | -0.032 | 14.073
9 | 0.83 | 0.06702 | -0.031 | 12.38
9.5 | 0.784 | 0.07457 | -0.031 | 10.515
10 | 0.727 | 0.08276 | -0.031 | 8.78

## 30. Re 500k Mach 0.25 (2)
BIGFOIL.COM POLAR EXPORT
NACA66A410
NACA66A410 |  |  |  | Cl Max: | 1.1107 | at alpha= | 9 | deg
XFOIL ncrit=9 |  |  |  | L/D Max: | 108.067 | at alpha= | 3.5 | deg
Re: | 500000 |  |  | Cd Min: | 0.16484 | at alpha= | 14 | deg
Mach: | 0.25 |  |  | Cl=0 at alpha= | -3.4605 | deg
|  |  |  | @ Cl=0.1, Cd= | 0.011035
|  |  |  | @ Cl=0.4, Cd= | 0.0083224
|  |  |  | @ Cl=0.6, Cd= | 0.007889
alpha (deg) | Cl | Cd | Cm | Cl/Cd
-7.5 | -0.283 | 0.05212 | -0.1052 | -5.4298
-7 | -0.2932 | 0.04206 | -0.1042 | -6.971
-6.5 | -0.2708 | 0.03725 | -0.1029 | -7.2698
-6 | -0.2396 | 0.03242 | -0.1015 | -7.3905
-5.5 | -0.1934 | 0.03068 | -0.0988 | -6.3038
-5 | -0.1616 | 0.02285 | -0.0977 | -7.0722
-4.5 | -0.1118 | 0.0171 | -0.095 | -6.538
-4 | -0.0579 | 0.01504 | -0.0943 | -3.8497
-3.5 | -0.0042 | 0.01325 | -0.0934 | -0.31698
-3 | 0.049 | 0.01202 | -0.0926 | 4.0765
-2.5 | 0.1008 | 0.01102 | -0.0919 | 9.147
-2 | 0.1556 | 0.01049 | -0.0917 | 14.8332
-1.5 | 0.1993 | 0.00805 | -0.0906 | 24.7578
-1 | 0.2507 | 0.00813 | -0.089 | 30.8364
-0.5 | 0.3011 | 0.00825 | -0.0871 | 36.497
0 | 0.3538 | 0.00829 | -0.0857 | 42.6779
0.5 | 0.4109 | 0.00833 | -0.0858 | 49.3277
1 | 0.467 | 0.00832 | -0.0858 | 56.1298
1.5 | 0.5269 | 0.00818 | -0.0863 | 64.4132
2 | 0.5822 | 0.0081 | -0.0859 | 71.8765
2.5 | 0.6404 | 0.00741 | -0.085 | 86.4238
3 | 0.6906 | 0.00694 | -0.0826 | 99.5101
3.5 | 0.7381 | 0.00683 | -0.0798 | 108.0673
4 | 0.7526 | 0.00952 | -0.0726 | 79.0546
4.5 | 0.7589 | 0.01241 | -0.0647 | 61.1523
5 | 0.7972 | 0.01343 | -0.0614 | 59.3596
5.5 | 0.8267 | 0.01506 | -0.0565 | 54.8938
6 | 0.8646 | 0.01634 | -0.0533 | 52.9131
6.5 | 0.902 | 0.018 | -0.0501 | 50.1111
7 | 0.9517 | 0.0209 | -0.0488 | 45.5359
7.5 | 1.0142 | 0.02372 | -0.0495 | 42.7572
8 | 1.0682 | 0.02872 | -0.0496 | 37.1936
8.5 | 1.1026 | 0.03345 | -0.0456 | 32.9626
9 | 1.1107 | 0.04102 | -0.0386 | 27.077
9.5 | 1.0915 | 0.04803 | -0.0293 | 22.7254
10 | 1.0599 | 0.05498 | -0.0211 | 19.2779
10.5 | 1.0207 | 0.06289 | -0.0158 | 16.2299
12.5 | 0.8562 | 0.12521 | -0.0399 | 6.8381
13 | 0.8526 | 0.14027 | -0.0485 | 6.0783
13.5 | 0.8562 | 0.15369 | -0.0568 | 5.571
14 | 0.8602 | 0.16484 | -0.0629 | 5.2184

## 31. Re 500k Mach 0.50 (1)
BIGFOIL.COM POLAR EXPORT
NACA66A410
NACA66A410 |  |  |  | Cl Max: | 1.213 | at alpha= | 20 | deg
JavaFoil+Calcfoil stall+Eppler ext transition |  |  |  | L/D Max: | 101.638 | at alpha= | 2 | deg
Re: | 500000 |  |  | Cd Min: | 0.00628 | at alpha= | -0.5 | deg
Mach: | 0.5 |  |  | Cl=0 at alpha= | -3.2222 | deg
|  |  |  | @ Cl=0.1, Cd= | 0.0087116
|  |  |  | @ Cl=0.4, Cd= | 0.0063308
|  |  |  | @ Cl=0.6, Cd= | 0.0066578
alpha (deg) | Cl | Cd | Cm | Cl/Cd
-20 | -0.897 | 0.21674 | -0.032 | -4.138
-19.5 | -0.871 | 0.21174 | -0.032 | -4.113
-19 | -0.845 | 0.20666 | -0.033 | -4.089
-18.5 | -0.819 | 0.20171 | -0.033 | -4.06
-18 | -0.791 | 0.19284 | -0.032 | -4.1
-17.5 | -0.764 | 0.1865 | -0.032 | -4.098
-17 | -0.738 | 0.18231 | -0.032 | -4.049
-16.5 | -0.712 | 0.17772 | -0.033 | -4.006
-16 | -0.686 | 0.16826 | -0.033 | -4.074
-15.5 | -0.659 | 0.16201 | -0.034 | -4.069
-15 | -0.631 | 0.15885 | -0.032 | -3.973
-14.5 | -0.605 | 0.14857 | -0.032 | -4.07
-14 | -0.578 | 0.14433 | -0.032 | -4.006
-13.5 | -0.552 | 0.1476 | -0.033 | -3.737
-13 | -0.525 | 0.1451 | -0.033 | -3.619
-12.5 | -0.498 | 0.14156 | -0.034 | -3.521
-12 | -0.471 | 0.12972 | -0.033 | -3.634
-11.5 | -0.444 | 0.12714 | -0.032 | -3.493
-11 | -0.417 | 0.12394 | -0.032 | -3.368
-10.5 | -0.391 | 0.11192 | -0.032 | -3.492
-10 | -0.364 | 0.11314 | -0.033 | -3.218
-9.5 | -0.337 | 0.11041 | -0.033 | -3.055
-9 | -0.311 | 0.10025 | -0.034 | -3.097
-8.5 | -0.283 | 0.09529 | -0.031 | -2.973
-8 | -0.256 | 0.0908 | -0.031 | -2.825
-7.5 | -0.23 | 0.0871 | -0.031 | -2.637
-7 | -0.203 | 0.08444 | -0.032 | -2.403
-6.5 | -0.176 | 0.07979 | -0.032 | -2.206
-6 | -0.149 | 0.05867 | -0.031 | -2.541
-5.5 | -0.194 | 0.04798 | -0.031 | -4.045
-5 | -0.171 | 0.04112 | -0.031 | -4.166
-4.5 | -0.13 | 0.03757 | -0.033 | -3.461
-4 | -0.081 | 0.03482 | -0.035 | -2.332
-3.5 | -0.03 | 0.03379 | -0.036 | -0.874
-3 | 0.024 | 0.03196 | -0.04 | 0.744
-2.5 | 0.097 | 0.00872 | -0.088 | 11.107
-2 | 0.165 | 0.00853 | -0.089 | 19.332
-1.5 | 0.233 | 0.00833 | -0.09 | 27.992
-1 | 0.302 | 0.00823 | -0.09 | 36.648
-0.5 | 0.37 | 0.00628 | -0.091 | 58.98
0 | 0.435 | 0.00639 | -0.092 | 68.047
0.5 | 0.502 | 0.00648 | -0.093 | 77.468
1 | 0.569 | 0.00659 | -0.093 | 86.272
1.5 | 0.633 | 0.00673 | -0.094 | 94.024
2 | 0.697 | 0.00686 | -0.095 | 101.638
2.5 | 0.761 | 0.01292 | -0.096 | 58.892
3 | 0.822 | 0.01352 | -0.097 | 60.811
3.5 | 0.881 | 0.01422 | -0.097 | 61.962
4 | 0.936 | 0.01491 | -0.098 | 62.767
4.5 | 0.98 | 0.01571 | -0.099 | 62.348
5 | 0.823 | 0.03787 | -0.042 | 21.73
5.5 | 0.822 | 0.04175 | -0.041 | 19.687
6 | 0.755 | 0.04791 | -0.034 | 15.758
6.5 | 0.516 | 0.05475 | -0.037 | 9.43
7 | 0.543 | 0.08339 | -0.041 | 6.509
7.5 | 0.569 | 0.08546 | -0.041 | 6.656
8 | 0.595 | 0.08918 | -0.041 | 6.67
8.5 | 0.621 | 0.09241 | -0.041 | 6.717
9 | 0.648 | 0.10556 | -0.046 | 6.134
9.5 | 0.673 | 0.10802 | -0.046 | 6.233
10 | 0.699 | 0.11576 | -0.046 | 6.038
10.5 | 0.725 | 0.11867 | -0.047 | 6.107
11 | 0.75 | 0.12443 | -0.047 | 6.031
11.5 | 0.778 | 0.12583 | -0.052 | 6.179
12 | 0.803 | 0.12816 | -0.053 | 6.266
12.5 | 0.828 | 0.1359 | -0.053 | 6.096
13 | 0.854 | 0.1403 | -0.053 | 6.086
13.5 | 0.881 | 0.14511 | -0.057 | 6.071
14 | 0.906 | 0.15632 | -0.058 | 5.797
14.5 | 0.931 | 0.16024 | -0.058 | 5.812
15 | 0.957 | 0.17159 | -0.059 | 5.575
15.5 | 0.983 | 0.17933 | -0.061 | 5.481
16 | 1.009 | 0.17976 | -0.063 | 5.614
16.5 | 1.034 | 0.1832 | -0.064 | 5.644
17 | 1.059 | 0.19002 | -0.064 | 5.573
17.5 | 1.085 | 0.19809 | -0.066 | 5.475
18 | 1.111 | 0.20491 | -0.068 | 5.423
18.5 | 1.136 | 0.20759 | -0.069 | 5.473
19 | 1.161 | 0.21329 | -0.069 | 5.441
19.5 | 1.185 | 0.22503 | -0.07 | 5.266
20 | 1.213 | 0.22861 | -0.073 | 5.305

## 32. Re 500k Mach 0.50 (2)
BIGFOIL.COM POLAR EXPORT
NACA66A410
NACA66A410 |  |  |  | Cl Max: | 1.1201 | at alpha= | 20 | deg
XFOIL ncrit=9 |  |  |  | L/D Max: | 102.84 | at alpha= | 3 | deg
Re: | 500000 |  |  | Cd Min: | 0.29689 | at alpha= | 20 | deg
Mach: | 0.5 |  |  | Cl=0 at alpha= | -3.4261 | deg
|  |  |  | @ Cl=0.1, Cd= | 0.012595
|  |  |  | @ Cl=0.4, Cd= | 0.0092798
|  |  |  | @ Cl=0.6, Cd= | 0.0091873
alpha (deg) | Cl | Cd | Cm | Cl/Cd
-19.5 | -0.6253 | 0.24541 | 0.0032 | -2.548
-19 | -0.6035 | 0.23782 | -0.0017 | -2.5376
-18.5 | -0.5816 | 0.23012 | -0.0065 | -2.5274
-18 | -0.56 | 0.22235 | -0.0112 | -2.5186
-17.5 | -0.5382 | 0.2146 | -0.0159 | -2.5079
-17 | -0.5169 | 0.20706 | -0.0211 | -2.4964
-16.5 | -0.4968 | 0.19966 | -0.0258 | -2.4882
-16 | -0.4784 | 0.19242 | -0.0308 | -2.4862
-15.5 | -0.4591 | 0.18383 | -0.0347 | -2.4974
-15 | -0.4388 | 0.17587 | -0.0374 | -2.495
-14.5 | -0.4208 | 0.16881 | -0.0408 | -2.4927
-14 | -0.4049 | 0.16186 | -0.0439 | -2.5015
-13.5 | -0.4005 | 0.15685 | -0.0452 | -2.5534
-13 | -0.3796 | 0.14878 | -0.0532 | -2.5514
-12.5 | -0.3568 | 0.14014 | -0.0608 | -2.546
-12 | -0.3321 | 0.13037 | -0.0672 | -2.5474
-11.5 | -0.3041 | 0.12161 | -0.0709 | -2.5006
-11 | -0.2798 | 0.11363 | -0.0771 | -2.4624
-10.5 | -0.2554 | 0.10534 | -0.0844 | -2.4245
-10 | -0.2367 | 0.09761 | -0.0932 | -2.425
-9.5 | -0.218 | 0.08968 | -0.1 | -2.4309
-9 | -0.2121 | 0.08114 | -0.1034 | -2.614
-8.5 | -0.2009 | 0.07485 | -0.1048 | -2.684
-8 | -0.1941 | 0.06857 | -0.107 | -2.8307
-7.5 | -0.1929 | 0.06181 | -0.1104 | -3.1209
-7 | -0.2033 | 0.0543 | -0.1157 | -3.744
-6.5 | -0.2047 | 0.04831 | -0.1181 | -4.2372
-6 | -0.1961 | 0.04251 | -0.1172 | -4.613
-5.5 | -0.19 | 0.03433 | -0.1155 | -5.5345
-5 | -0.1597 | 0.02937 | -0.1138 | -5.4375
-4.5 | -0.119 | 0.0231 | -0.1107 | -5.1515
-4 | -0.0675 | 0.01865 | -0.1082 | -3.6193
-3.5 | -0.0091 | 0.01587 | -0.1064 | -0.57341
-3 | 0.0525 | 0.01388 | -0.105 | 3.7824
-2.5 | 0.1098 | 0.01233 | -0.1035 | 8.9051
-2 | 0.1674 | 0.0116 | -0.1022 | 14.431
-1.5 | 0.2295 | 0.01102 | -0.1018 | 20.8258
-1 | 0.2743 | 0.00886 | -0.0995 | 30.9594
-0.5 | 0.328 | 0.00919 | -0.0966 | 35.691
0 | 0.3861 | 0.00925 | -0.0944 | 41.7405
0.5 | 0.4467 | 0.00938 | -0.0936 | 47.6226
1 | 0.5112 | 0.0094 | -0.0938 | 54.383
1.5 | 0.5812 | 0.00922 | -0.0945 | 63.0369
2 | 0.6444 | 0.00911 | -0.094 | 70.7355
2.5 | 0.713 | 0.00824 | -0.0929 | 86.5291
3 | 0.7713 | 0.0075 | -0.0894 | 102.84
3.5 | 0.7826 | 0.00828 | -0.0774 | 94.5169
4 | 0.7516 | 0.01187 | -0.0622 | 63.3193
4.5 | 0.772 | 0.01423 | -0.0555 | 54.2516
5 | 0.8121 | 0.01576 | -0.0511 | 51.5292
5.5 | 0.8413 | 0.0181 | -0.0453 | 46.4807
6 | 0.8845 | 0.02024 | -0.0409 | 43.7006
6.5 | 0.9412 | 0.02298 | -0.0379 | 40.9574
7 | 1.0066 | 0.02811 | -0.0358 | 35.8093
7.5 | 1.0324 | 0.03441 | -0.0299 | 30.0029
8 | 1.0243 | 0.04117 | -0.022 | 24.8798
8.5 | 1.0024 | 0.04837 | -0.0157 | 20.7236
9 | 0.9738 | 0.05645 | -0.0122 | 17.2507
9.5 | 0.9374 | 0.06706 | -0.0128 | 13.9785
10 | 0.9027 | 0.07977 | -0.0184 | 11.3163
10.5 | 0.8757 | 0.09604 | -0.0294 | 9.1181
11 | 0.8624 | 0.11283 | -0.0402 | 7.6434
11.5 | 0.8566 | 0.12651 | -0.048 | 6.771
12 | 0.8554 | 0.13909 | -0.0547 | 6.15
12.5 | 0.8631 | 0.15024 | -0.0601 | 5.7448
13 | 0.873 | 0.16026 | -0.0648 | 5.4474
13.5 | 0.8797 | 0.1723 | -0.0705 | 5.1056
14 | 0.894 | 0.1831 | -0.0763 | 4.8826
14.5 | 0.9094 | 0.19359 | -0.0822 | 4.6976
15 | 0.923 | 0.20432 | -0.0906 | 4.5174
15.5 | 0.9409 | 0.21373 | -0.0961 | 4.4023
16 | 0.9607 | 0.22226 | -0.1007 | 4.3224
16.5 | 0.9823 | 0.2322 | -0.1037 | 4.2304
17 | 1.0008 | 0.24215 | -0.1098 | 4.133
17.5 | 1.0179 | 0.25149 | -0.1166 | 4.0475
18 | 1.0373 | 0.2612 | -0.1239 | 3.9713
18.5 | 1.0578 | 0.27041 | -0.1295 | 3.9118
19 | 1.0784 | 0.27936 | -0.135 | 3.8603
19.5 | 1.0994 | 0.28823 | -0.1405 | 3.8143
20 | 1.1201 | 0.29689 | -0.1455 | 3.7728

## 33. Re 750k Mach 0.00 (1)
BIGFOIL.COM POLAR EXPORT
NACA66A410
NACA66A410 |  |  |  | Cl Max: | 1.04 | at alpha= | 6.5 | deg
JavaFoil+Calcfoil stall+Eppler ext transition |  |  |  | L/D Max: | 119.944 | at alpha= | 2.5 | deg
Re: | 750000 |  |  | Cd Min: | 0.00465 | at alpha= | -0.5 | deg
Mach: | 0 |  |  | Cl=0 at alpha= | -3.2241 | deg
|  |  |  | @ Cl=0.1, Cd= | 0.0073031
|  |  |  | @ Cl=0.4, Cd= | 0.0046836
|  |  |  | @ Cl=0.6, Cd= | 0.0053395
alpha (deg) | Cl | Cd | Cm | Cl/Cd
-16.5 | -0.31 | 0.17131 | -0.022 | -1.811
-16 | -0.327 | 0.16027 | -0.022 | -2.042
-15.5 | -0.345 | 0.15247 | -0.023 | -2.26
-15 | -0.362 | 0.141 | -0.023 | -2.567
-14.5 | -0.379 | 0.13304 | -0.023 | -2.852
-14 | -0.396 | 0.12595 | -0.023 | -3.147
-13.5 | -0.413 | 0.11833 | -0.023 | -3.488
-13 | -0.428 | 0.11128 | -0.023 | -3.844
-12.5 | -0.441 | 0.10329 | -0.023 | -4.27
-12 | -0.451 | 0.09471 | -0.022 | -4.767
-11.5 | -0.454 | 0.09011 | -0.023 | -5.042
-11 | -0.454 | 0.08178 | -0.023 | -5.552
-10.5 | -0.451 | 0.0783 | -0.024 | -5.755
-10 | -0.444 | 0.0729 | -0.025 | -6.084
-9.5 | -0.432 | 0.06803 | -0.025 | -6.357
-9 | -0.417 | 0.06146 | -0.026 | -6.789
-8.5 | -0.398 | 0.0567 | -0.026 | -7.018
-8 | -0.375 | 0.05366 | -0.027 | -6.98
-7.5 | -0.347 | 0.04945 | -0.028 | -7.019
-7 | -0.316 | 0.04614 | -0.028 | -6.849
-6.5 | -0.281 | 0.04346 | -0.029 | -6.475
-6 | -0.244 | 0.04078 | -0.029 | -5.98
-5.5 | -0.204 | 0.03849 | -0.03 | -5.296
-5 | -0.162 | 0.03626 | -0.032 | -4.459
-4.5 | -0.118 | 0.03432 | -0.034 | -3.432
-4 | -0.072 | 0.03267 | -0.035 | -2.214
-3.5 | -0.032 | 0.00766 | -0.075 | -4.218
-3 | 0.026 | 0.00751 | -0.076 | 3.436
-2.5 | 0.084 | 0.00736 | -0.076 | 11.462
-2 | 0.143 | 0.00715 | -0.077 | 20.04
-1.5 | 0.202 | 0.00676 | -0.078 | 29.922
-1 | 0.261 | 0.00666 | -0.079 | 39.253
-0.5 | 0.321 | 0.00465 | -0.079 | 68.973
0 | 0.379 | 0.00468 | -0.08 | 80.938
0.5 | 0.438 | 0.00469 | -0.081 | 93.37
1 | 0.497 | 0.00471 | -0.082 | 105.489
1.5 | 0.554 | 0.00471 | -0.082 | 117.49
2 | 0.611 | 0.00549 | -0.083 | 111.242
2.5 | 0.668 | 0.00557 | -0.084 | 119.944
3 | 0.721 | 0.011 | -0.084 | 65.559
3.5 | 0.775 | 0.0114 | -0.085 | 68.012
4 | 0.828 | 0.01182 | -0.086 | 70.06
4.5 | 0.878 | 0.01232 | -0.086 | 71.256
5 | 0.925 | 0.01282 | -0.087 | 72.127
5.5 | 0.967 | 0.01339 | -0.088 | 72.238
6 | 1.006 | 0.0139 | -0.088 | 72.377
6.5 | 1.04 | 0.01458 | -0.089 | 71.341
7 | 0.873 | 0.04476 | -0.043 | 19.506
7.5 | 0.891 | 0.04852 | -0.041 | 18.369
8 | 0.906 | 0.05198 | -0.04 | 17.429
8.5 | 0.907 | 0.05571 | -0.037 | 16.289
9 | 0.902 | 0.05973 | -0.037 | 15.105
9.5 | 0.89 | 0.06461 | -0.035 | 13.779
10 | 0.872 | 0.06909 | -0.035 | 12.623
10.5 | 0.848 | 0.07492 | -0.034 | 11.325
11 | 0.82 | 0.08108 | -0.032 | 10.116
11.5 | 0.789 | 0.08842 | -0.033 | 8.918

## 34. Re 750k Mach 0.00 (2)
BIGFOIL.COM POLAR EXPORT
NACA66A410
NACA66A410 |  |  |  | Cl Max: | 1.2277 | at alpha= | 11 | deg
XFOIL ncrit=9 |  |  |  | L/D Max: | 120.298 | at alpha= | 3 | deg
Re: | 750000 |  |  | Cd Min: | 0.19347 | at alpha= | 16 | deg
Mach: | 0 |  |  | Cl=0 at alpha= | -3.3799 | deg
|  |  |  | @ Cl=0.1, Cd= | 0.0090733
|  |  |  | @ Cl=0.4, Cd= | 0.0061224
|  |  |  | @ Cl=0.6, Cd= | 0.0057884
alpha (deg) | Cl | Cd | Cm | Cl/Cd
-7 | -0.3265 | 0.03544 | -0.0943 | -9.2128
-6.5 | -0.2926 | 0.03139 | -0.0936 | -9.3214
-6 | -0.245 | 0.02928 | -0.0918 | -8.3675
-5.5 | -0.217 | 0.01898 | -0.0892 | -11.4331
-5 | -0.1681 | 0.01515 | -0.088 | -11.0957
-4.5 | -0.116 | 0.01313 | -0.0874 | -8.8347
-4 | -0.0616 | 0.01245 | -0.0874 | -4.9478
-3.5 | -0.0128 | 0.01018 | -0.0865 | -1.2574
-3 | 0.0405 | 0.00951 | -0.0864 | 4.2587
-2.5 | 0.0952 | 0.00913 | -0.0866 | 10.4272
-2 | 0.1494 | 0.00849 | -0.0866 | 17.5972
-1.5 | 0.1985 | 0.00677 | -0.0867 | 29.3205
-1 | 0.2492 | 0.00606 | -0.0862 | 41.1221
-0.5 | 0.3031 | 0.00611 | -0.0858 | 49.6072
0 | 0.3575 | 0.00613 | -0.0854 | 58.3197
0.5 | 0.4132 | 0.00612 | -0.0856 | 67.5163
1 | 0.4696 | 0.00604 | -0.086 | 77.7483
1.5 | 0.526 | 0.00599 | -0.0863 | 87.813
2 | 0.5813 | 0.00583 | -0.0862 | 99.7084
2.5 | 0.6352 | 0.00571 | -0.0857 | 111.2434
3 | 0.6857 | 0.0057 | -0.0845 | 120.2982
3.5 | 0.7235 | 0.0064 | -0.081 | 113.0469
4 | 0.7274 | 0.00895 | -0.0717 | 81.2737
4.5 | 0.7608 | 0.01105 | -0.0688 | 68.8507
5 | 0.8052 | 0.01189 | -0.0672 | 67.7208
5.5 | 0.8491 | 0.01267 | -0.0655 | 67.0166
6 | 0.8811 | 0.01417 | -0.0616 | 62.1807
6.5 | 0.9198 | 0.0151 | -0.0589 | 60.9139
7 | 0.9592 | 0.016 | -0.0566 | 59.95
7.5 | 0.9933 | 0.0188 | -0.0535 | 52.8351
8 | 1.0342 | 0.01949 | -0.0515 | 53.0631
8.5 | 1.0737 | 0.02055 | -0.0495 | 52.2482
9 | 1.1192 | 0.02379 | -0.0488 | 47.045
9.5 | 1.1624 | 0.02665 | -0.0475 | 43.6173
10 | 1.196 | 0.03026 | -0.0448 | 39.5241
10.5 | 1.2155 | 0.03225 | -0.0403 | 37.6899
11 | 1.2277 | 0.0346 | -0.0356 | 35.4827
11.5 | 1.1862 | 0.04522 | -0.0259 | 26.2318
12 | 1.1425 | 0.05435 | -0.0191 | 21.0212
12.5 | 1.0956 | 0.06448 | -0.0159 | 16.9913
13.5 | 0.8741 | 0.14149 | -0.0503 | 6.1778
14 | 0.8724 | 0.15332 | -0.0566 | 5.6901
14.5 | 0.8755 | 0.1635 | -0.062 | 5.3547
15 | 0.8856 | 0.17031 | -0.0657 | 5.1999
15.5 | 0.8823 | 0.18302 | -0.0717 | 4.8208
16 | 0.8908 | 0.19347 | -0.0771 | 4.6043

## 35. Re 750k Mach 0.10 (1)
BIGFOIL.COM POLAR EXPORT
NACA66A410
NACA66A410 |  |  |  | Cl Max: | 1.042 | at alpha= | 6.5 | deg
JavaFoil+Calcfoil stall+Eppler ext transition |  |  |  | L/D Max: | 119.927 | at alpha= | 2.5 | deg
Re: | 750000 |  |  | Cd Min: | 0.00464 | at alpha= | -0.5 | deg
Mach: | 0.1 |  |  | Cl=0 at alpha= | -3.2241 | deg
|  |  |  | @ Cl=0.1, Cd= | 0.007307
|  |  |  | @ Cl=0.4, Cd= | 0.00468
|  |  |  | @ Cl=0.6, Cd= | 0.0054831
alpha (deg) | Cl | Cd | Cm | Cl/Cd
-16 | -0.286 | 0.17117 | -0.023 | -1.67
-15.5 | -0.305 | 0.1567 | -0.023 | -1.948
-15 | -0.325 | 0.14898 | -0.024 | -2.181
-14.5 | -0.345 | 0.13439 | -0.023 | -2.566
-14 | -0.365 | 0.12608 | -0.023 | -2.892
-13.5 | -0.384 | 0.11799 | -0.024 | -3.254
-13 | -0.402 | 0.11038 | -0.024 | -3.643
-12.5 | -0.419 | 0.10425 | -0.023 | -4.015
-12 | -0.432 | 0.09789 | -0.023 | -4.418
-11.5 | -0.438 | 0.0899 | -0.023 | -4.873
-11 | -0.441 | 0.08677 | -0.023 | -5.079
-10.5 | -0.44 | 0.07836 | -0.024 | -5.613
-10 | -0.435 | 0.07293 | -0.024 | -5.966
-9.5 | -0.426 | 0.0682 | -0.025 | -6.249
-9 | -0.413 | 0.06241 | -0.026 | -6.615
-8.5 | -0.395 | 0.05766 | -0.027 | -6.853
-8 | -0.373 | 0.05372 | -0.028 | -6.941
-7.5 | -0.346 | 0.04953 | -0.028 | -6.994
-7 | -0.316 | 0.04626 | -0.028 | -6.828
-6.5 | -0.282 | 0.04352 | -0.029 | -6.474
-6 | -0.244 | 0.04086 | -0.029 | -5.981
-5.5 | -0.204 | 0.03861 | -0.03 | -5.295
-5 | -0.162 | 0.03634 | -0.032 | -4.465
-4.5 | -0.118 | 0.03438 | -0.034 | -3.44
-4 | -0.073 | 0.03277 | -0.035 | -2.216
-3.5 | -0.032 | 0.00774 | -0.075 | -4.192
-3 | 0.026 | 0.00749 | -0.076 | 3.462
-2.5 | 0.085 | 0.00734 | -0.077 | 11.546
-2 | 0.144 | 0.00721 | -0.078 | 19.977
-1.5 | 0.203 | 0.00674 | -0.078 | 30.176
-1 | 0.263 | 0.00663 | -0.079 | 39.608
-0.5 | 0.322 | 0.00464 | -0.08 | 69.441
0 | 0.381 | 0.00468 | -0.081 | 81.483
0.5 | 0.44 | 0.00468 | -0.081 | 94.067
1 | 0.499 | 0.00469 | -0.082 | 106.426
1.5 | 0.556 | 0.00543 | -0.083 | 102.396
2 | 0.614 | 0.0055 | -0.084 | 111.689
2.5 | 0.671 | 0.00559 | -0.084 | 119.927
3 | 0.725 | 0.01104 | -0.085 | 65.65
3.5 | 0.779 | 0.01145 | -0.085 | 68.046
4 | 0.832 | 0.01188 | -0.086 | 70.054
4.5 | 0.882 | 0.01238 | -0.087 | 71.211
5 | 0.928 | 0.01291 | -0.087 | 71.919
5.5 | 0.971 | 0.01344 | -0.088 | 72.26
6 | 1.009 | 0.01397 | -0.089 | 72.241
6.5 | 1.042 | 0.01474 | -0.089 | 70.714
7 | 0.873 | 0.04514 | -0.042 | 19.341
7.5 | 0.891 | 0.04863 | -0.04 | 18.317
8 | 0.904 | 0.05228 | -0.038 | 17.283
8.5 | 0.903 | 0.05583 | -0.037 | 16.177
9 | 0.895 | 0.06077 | -0.036 | 14.727
9.5 | 0.88 | 0.0657 | -0.036 | 13.387
10 | 0.857 | 0.07002 | -0.034 | 12.242
10.5 | 0.829 | 0.07611 | -0.032 | 10.891
11 | 0.796 | 0.08209 | -0.033 | 9.7
11.5 | 0.76 | 0.08899 | -0.034 | 8.538

## 36. Re 750k Mach 0.10 (2)
BIGFOIL.COM POLAR EXPORT
NACA66A410
NACA66A410 |  |  |  | Cl Max: | 1.2097 | at alpha= | 11 | deg
XFOIL ncrit=9 |  |  |  | L/D Max: | 120.736 | at alpha= | 3 | deg
Re: | 750000 |  |  | Cd Min: | 0.23057 | at alpha= | -20 | deg
Mach: | 0.1 |  |  | Cl=0 at alpha= | -3.382 | deg
|  |  |  | @ Cl=0.1, Cd= | 0.0090994
|  |  |  | @ Cl=0.4, Cd= | 0.00614
|  |  |  | @ Cl=0.6, Cd= | 0.0058126
alpha (deg) | Cl | Cd | Cm | Cl/Cd
-20 | -0.5964 | 0.23057 | 0.0046 | -2.5866
-19.5 | -0.5802 | 0.22438 | 0.0013 | -2.5858
-19 | -0.5635 | 0.21823 | -0.0026 | -2.5821
-18.5 | -0.5468 | 0.2121 | -0.0064 | -2.578
-18 | -0.5305 | 0.20549 | -0.0101 | -2.5816
-17.5 | -0.5139 | 0.19874 | -0.0139 | -2.5858
-17 | -0.4985 | 0.19171 | -0.018 | -2.6003
-16.5 | -0.4835 | 0.18502 | -0.0216 | -2.6132
-16 | -0.4707 | 0.17803 | -0.0256 | -2.6439
-15.5 | -0.4585 | 0.17073 | -0.0292 | -2.6855
-15 | -0.4452 | 0.16289 | -0.0314 | -2.7331
-14.5 | -0.4317 | 0.15673 | -0.034 | -2.7544
-14 | -0.4193 | 0.15038 | -0.0367 | -2.7883
-13.5 | -0.4083 | 0.14345 | -0.0395 | -2.8463
-13 | -0.4014 | 0.13622 | -0.0433 | -2.9467
-12 | -0.3772 | 0.12057 | -0.0527 | -3.1285
-11 | -0.3414 | 0.10267 | -0.0651 | -3.3252
-10.5 | -0.3178 | 0.09488 | -0.0724 | -3.3495
-10 | -0.3006 | 0.08656 | -0.0796 | -3.4727
-9.5 | -0.294 | 0.0777 | -0.0866 | -3.7838
-9 | -0.2969 | 0.06944 | -0.0916 | -4.2756
-7 | -0.3243 | 0.03632 | -0.0952 | -8.929
-6.5 | -0.2917 | 0.03207 | -0.0944 | -9.0957
-5.5 | -0.2176 | 0.01943 | -0.09 | -11.1992
-5 | -0.1689 | 0.01542 | -0.0886 | -10.9533
-4.5 | -0.1166 | 0.01329 | -0.088 | -8.7735
-4 | -0.062 | 0.01246 | -0.0879 | -4.9759
-3.5 | -0.0128 | 0.01024 | -0.0871 | -1.25
-2.5 | 0.0957 | 0.00915 | -0.0871 | 10.459
-2 | 0.1501 | 0.00851 | -0.0871 | 17.6381
-1.5 | 0.2001 | 0.00691 | -0.0872 | 28.958
-1 | 0.2504 | 0.00608 | -0.0867 | 41.1842
-0.5 | 0.3047 | 0.00613 | -0.0862 | 49.7064
0 | 0.3595 | 0.00614 | -0.0859 | 58.5505
0.5 | 0.4153 | 0.00614 | -0.086 | 67.6384
1 | 0.4723 | 0.00606 | -0.0864 | 77.9373
1.5 | 0.5288 | 0.00601 | -0.0867 | 87.9867
2 | 0.5844 | 0.00585 | -0.0866 | 99.8974
2.5 | 0.6386 | 0.00572 | -0.0861 | 111.6434
3 | 0.6894 | 0.00571 | -0.0849 | 120.7356
3.5 | 0.7252 | 0.00653 | -0.0809 | 111.0567
4 | 0.7284 | 0.0091 | -0.0714 | 80.044
4.5 | 0.7629 | 0.0111 | -0.0686 | 68.7297
5 | 0.8073 | 0.01195 | -0.0669 | 67.5565
5.5 | 0.8509 | 0.01276 | -0.0651 | 66.685
6 | 0.8818 | 0.01427 | -0.0609 | 61.794
6.5 | 0.9203 | 0.01525 | -0.0581 | 60.3475
7 | 0.9599 | 0.01619 | -0.0557 | 59.2897
7.5 | 0.9952 | 0.01897 | -0.0528 | 52.4618
8 | 1.0366 | 0.01977 | -0.0507 | 52.433
8.5 | 1.0761 | 0.02091 | -0.0486 | 51.4634
9 | 1.1229 | 0.02435 | -0.048 | 46.115
9.5 | 1.167 | 0.02805 | -0.0467 | 41.6043
10 | 1.1939 | 0.03223 | -0.043 | 37.0431
10.5 | 1.2081 | 0.03448 | -0.0378 | 35.0377
11 | 1.2097 | 0.03797 | -0.0319 | 31.8594
12 | 1.0405 | 0.07248 | -0.015 | 14.3557
12.5 | 0.979 | 0.08766 | -0.019 | 11.1681
13 | 0.9181 | 0.11271 | -0.0354 | 8.1457
13.5 | 0.8708 | 0.1435 | -0.0516 | 6.0683
14 | 0.8704 | 0.15518 | -0.0578 | 5.609
14.5 | 0.8743 | 0.16527 | -0.0631 | 5.2901
15 | 0.8848 | 0.17214 | -0.0668 | 5.14
15.5 | 0.8834 | 0.18416 | -0.0726 | 4.7969
16 | 0.8923 | 0.19451 | -0.0779 | 4.5874

## 37. Re 750k Mach 0.25 (1)
BIGFOIL.COM POLAR EXPORT
NACA66A410
NACA66A410 |  |  |  | Cl Max: | 1.023 | at alpha= | 6 | deg
JavaFoil+Calcfoil stall+Eppler ext transition |  |  |  | L/D Max: | 121.811 | at alpha= | 2.5 | deg
Re: | 750000 |  |  | Cd Min: | 0.00465 | at alpha= | -0.5 | deg
Mach: | 0.25 |  |  | Cl=0 at alpha= | -3.25 | deg
|  |  |  | @ Cl=0.1, Cd= | 0.0072848
|  |  |  | @ Cl=0.4, Cd= | 0.00471
|  |  |  | @ Cl=0.6, Cd= | 0.09278
alpha (deg) | Cl | Cd | Cm | Cl/Cd
-14 | -0.061 | 0.11654 | -0.027 | -0.526
-13.5 | -0.058 | 0.113 | -0.027 | -0.517
-13 | -0.142 | 0.10945 | -0.026 | -1.298
-12.5 | -0.205 | 0.12212 | -0.026 | -1.681
-12 | -0.256 | 0.11282 | -0.026 | -2.268
-11.5 | -0.291 | 0.0991 | -0.025 | -2.938
-11 | -0.321 | 0.09414 | -0.025 | -3.408
-10.5 | -0.344 | 0.08458 | -0.026 | -4.072
-10 | -0.361 | 0.07711 | -0.025 | -4.685
-9.5 | -0.371 | 0.07271 | -0.025 | -5.106
-9 | -0.374 | 0.06571 | -0.025 | -5.688
-8.5 | -0.369 | 0.06097 | -0.026 | -6.052
-8 | -0.357 | 0.05679 | -0.027 | -6.285
-7.5 | -0.338 | 0.05158 | -0.028 | -6.554
-7 | -0.313 | 0.04761 | -0.029 | -6.573
-6.5 | -0.282 | 0.04454 | -0.029 | -6.336
-6 | -0.247 | 0.04156 | -0.029 | -5.939
-5.5 | -0.208 | 0.03908 | -0.03 | -5.312
-5 | -0.165 | 0.03693 | -0.031 | -4.478
-4.5 | -0.121 | 0.03483 | -0.033 | -3.47
-4 | -0.074 | 0.03301 | -0.035 | -2.254
-3.5 | -0.027 | 0.03124 | -0.039 | -0.86
-3 | 0.027 | 0.00757 | -0.078 | 3.516
-2.5 | 0.087 | 0.00737 | -0.079 | 11.814
-2 | 0.148 | 0.00697 | -0.08 | 21.227
-1.5 | 0.209 | 0.00683 | -0.08 | 30.585
-1 | 0.27 | 0.00666 | -0.081 | 40.547
-0.5 | 0.331 | 0.00465 | -0.082 | 71.286
0 | 0.391 | 0.00471 | -0.083 | 83.175
0.5 | 0.452 | 0.00471 | -0.084 | 95.97
1 | 0.513 | 0.00541 | -0.084 | 94.742
1.5 | 0.571 | 0.00549 | -0.085 | 104.092
2 | 0.63 | 0.00557 | -0.086 | 113.158
2.5 | 0.689 | 0.00565 | -0.086 | 121.811
3 | 0.743 | 0.0113 | -0.087 | 65.774
3.5 | 0.799 | 0.01174 | -0.088 | 68.003
4 | 0.852 | 0.01223 | -0.088 | 69.72
4.5 | 0.902 | 0.01277 | -0.089 | 70.648
5 | 0.948 | 0.01333 | -0.09 | 71.08
5.5 | 0.988 | 0.01393 | -0.09 | 70.965
6 | 1.023 | 0.01458 | -0.091 | 70.157
6.5 | 0.858 | 0.04289 | -0.043 | 19.995
7 | 0.873 | 0.0458 | -0.041 | 19.067
7.5 | 0.882 | 0.04957 | -0.038 | 17.791
8 | 0.883 | 0.05459 | -0.036 | 16.169
8.5 | 0.863 | 0.05904 | -0.035 | 14.619
9 | 0.83 | 0.06431 | -0.033 | 12.904
9.5 | 0.784 | 0.07084 | -0.032 | 11.071
10 | 0.727 | 0.07805 | -0.033 | 9.312
10.5 | 0.659 | 0.083 | -0.036 | 7.942
11 | 0.582 | 0.09278 | -0.036 | 6.278

## 38. Re 750k Mach 0.25 (2)
BIGFOIL.COM POLAR EXPORT
NACA66A410
NACA66A410 |  |  |  | Cl Max: | 1.1399 | at alpha= | 9 | deg
XFOIL ncrit=9 |  |  |  | L/D Max: | 121.541 | at alpha= | 3 | deg
Re: | 750000 |  |  | Cd Min: | 0.23411 | at alpha= | -20 | deg
Mach: | 0.25 |  |  | Cl=0 at alpha= | -3.387 | deg
|  |  |  | @ Cl=0.1, Cd= | 0.0092515
|  |  |  | @ Cl=0.4, Cd= | 0.0062595
|  |  |  | @ Cl=0.6, Cd= | 0.0059665
alpha (deg) | Cl | Cd | Cm | Cl/Cd
-20 | -0.6044 | 0.23411 | 0.0054 | -2.5817
-19.5 | -0.5873 | 0.22788 | 0.0017 | -2.5772
-19 | -0.5696 | 0.22147 | -0.0024 | -2.5719
-18.5 | -0.5519 | 0.21504 | -0.0064 | -2.5665
-18 | -0.5346 | 0.20819 | -0.0103 | -2.5678
-17.5 | -0.5168 | 0.20125 | -0.0143 | -2.568
-17 | -0.5009 | 0.19423 | -0.0187 | -2.5789
-16.5 | -0.4849 | 0.18739 | -0.0224 | -2.5877
-16 | -0.4709 | 0.18033 | -0.0265 | -2.6113
-15.5 | -0.4578 | 0.17235 | -0.03 | -2.6562
-15 | -0.4418 | 0.16543 | -0.0322 | -2.6706
-14.5 | -0.4277 | 0.15904 | -0.0351 | -2.6893
-14 | -0.4146 | 0.15246 | -0.038 | -2.7194
-13.5 | -0.4029 | 0.14524 | -0.0414 | -2.774
-13 | -0.3965 | 0.13841 | -0.0447 | -2.8647
-12.5 | -0.3826 | 0.13038 | -0.05 | -2.9345
-12 | -0.3613 | 0.12159 | -0.057 | -2.9715
-11.5 | -0.3436 | 0.11246 | -0.0618 | -3.0553
-11 | -0.3202 | 0.1048 | -0.0683 | -3.0553
-10.5 | -0.2991 | 0.09682 | -0.0753 | -3.0892
-10 | -0.2841 | 0.08814 | -0.083 | -3.2233
-9.5 | -0.277 | 0.08037 | -0.0878 | -3.4466
-9 | -0.2756 | 0.07268 | -0.0916 | -3.792
-8.5 | -0.2827 | 0.06361 | -0.0983 | -4.4443
-7 | -0.3096 | 0.04116 | -0.0996 | -7.5219
-6.5 | -0.2846 | 0.03572 | -0.0988 | -7.9675
-6 | -0.2418 | 0.03196 | -0.0967 | -7.5657
-5.5 | -0.2169 | 0.02293 | -0.0946 | -9.4592
-5 | -0.1726 | 0.01727 | -0.0924 | -9.9942
-4.5 | -0.1198 | 0.01422 | -0.0914 | -8.4248
-4 | -0.0643 | 0.01273 | -0.091 | -5.0511
-3.5 | -0.0123 | 0.01064 | -0.09 | -1.156
-3 | 0.0421 | 0.00978 | -0.0897 | 4.3047
-2.5 | 0.0984 | 0.00927 | -0.0897 | 10.6149
-2 | 0.1546 | 0.00862 | -0.0897 | 17.935
-1.5 | 0.2088 | 0.00765 | -0.0898 | 27.2941
-1 | 0.2575 | 0.00616 | -0.0892 | 41.8019
-0.5 | 0.3136 | 0.00621 | -0.0887 | 50.4992
0 | 0.3699 | 0.00627 | -0.0883 | 58.9952
0.5 | 0.4272 | 0.00625 | -0.0885 | 68.352
1 | 0.4867 | 0.00619 | -0.089 | 78.6268
1.5 | 0.5444 | 0.00613 | -0.0892 | 88.8091
2 | 0.6022 | 0.00596 | -0.0891 | 101.0403
2.5 | 0.6575 | 0.00581 | -0.0883 | 113.167
3 | 0.7098 | 0.00584 | -0.087 | 121.5411
3.5 | 0.7339 | 0.00724 | -0.0804 | 101.3674
4 | 0.7327 | 0.00987 | -0.0699 | 74.2351
4.5 | 0.773 | 0.01141 | -0.0675 | 67.7476
5 | 0.8159 | 0.0123 | -0.065 | 66.3333
5.5 | 0.8552 | 0.01323 | -0.0618 | 64.641
6 | 0.8852 | 0.01488 | -0.057 | 59.4892
6.5 | 0.9234 | 0.01618 | -0.0538 | 57.0705
7 | 0.964 | 0.01739 | -0.0512 | 55.4342
7.5 | 1.0086 | 0.02032 | -0.0491 | 49.6358
8 | 1.0521 | 0.02167 | -0.0468 | 48.551
8.5 | 1.1013 | 0.02577 | -0.0459 | 42.7357
9 | 1.1399 | 0.03153 | -0.043 | 36.1529
9.5 | 1.1355 | 0.04026 | -0.0348 | 28.2042
10 | 1.1092 | 0.04797 | -0.0256 | 23.1228
10.5 | 1.0718 | 0.05619 | -0.0184 | 19.0746
11 | 1.031 | 0.0653 | -0.0146 | 15.7887
11.5 | 0.9861 | 0.07632 | -0.0152 | 12.9206
12 | 0.9414 | 0.0902 | -0.0216 | 10.4368
12.5 | 0.9031 | 0.11226 | -0.0368 | 8.0447
13.5 | 0.8592 | 0.15011 | -0.0558 | 5.7238
14 | 0.8662 | 0.16288 | -0.0631 | 5.318

## 39. Re 750k Mach 0.50 (1)
BIGFOIL.COM POLAR EXPORT
NACA66A410
NACA66A410 |  |  |  | Cl Max: | 1.213 | at alpha= | 20 | deg
JavaFoil+Calcfoil stall+Eppler ext transition |  |  |  | L/D Max: | 119.048 | at alpha= | 2 | deg
Re: | 750000 |  |  | Cd Min: | 0.00543 | at alpha= | -0.5 | deg
Mach: | 0.5 |  |  | Cl=0 at alpha= | -3.2222 | deg
|  |  |  | @ Cl=0.1, Cd= | 0.0073207
|  |  |  | @ Cl=0.4, Cd= | 0.0054703
|  |  |  | @ Cl=0.6, Cd= | 0.0057146
alpha (deg) | Cl | Cd | Cm | Cl/Cd
-20 | -0.897 | 0.20037 | -0.032 | -4.476
-19.5 | -0.871 | 0.19536 | -0.032 | -4.459
-19 | -0.845 | 0.19033 | -0.033 | -4.44
-18.5 | -0.819 | 0.18543 | -0.033 | -4.416
-18 | -0.791 | 0.17778 | -0.032 | -4.448
-17.5 | -0.764 | 0.17339 | -0.032 | -4.409
-17 | -0.738 | 0.16625 | -0.032 | -4.44
-16.5 | -0.712 | 0.16172 | -0.033 | -4.402
-16 | -0.686 | 0.15731 | -0.033 | -4.358
-15.5 | -0.659 | 0.1505 | -0.034 | -4.38
-15 | -0.631 | 0.14655 | -0.032 | -4.307
-14.5 | -0.605 | 0.1375 | -0.032 | -4.398
-14 | -0.578 | 0.13339 | -0.033 | -4.335
-13.5 | -0.552 | 0.13508 | -0.033 | -4.083
-13 | -0.525 | 0.1301 | -0.033 | -4.036
-12.5 | -0.498 | 0.12654 | -0.034 | -3.939
-12 | -0.472 | 0.1157 | -0.033 | -4.076
-11.5 | -0.444 | 0.11495 | -0.032 | -3.865
-11 | -0.418 | 0.11161 | -0.032 | -3.741
-10.5 | -0.391 | 0.10259 | -0.033 | -3.81
-10 | -0.364 | 0.1017 | -0.033 | -3.581
-9.5 | -0.337 | 0.1018 | -0.034 | -3.314
-9 | -0.311 | 0.09047 | -0.034 | -3.433
-8.5 | -0.283 | 0.08611 | -0.031 | -3.29
-8 | -0.257 | 0.08337 | -0.032 | -3.078
-7.5 | -0.23 | 0.07948 | -0.032 | -2.89
-7 | -0.203 | 0.07719 | -0.033 | -2.629
-6.5 | -0.176 | 0.07435 | -0.033 | -2.368
-6 | -0.149 | 0.05332 | -0.032 | -2.797
-5.5 | -0.194 | 0.04626 | -0.032 | -4.196
-5 | -0.171 | 0.03995 | -0.032 | -4.288
-4.5 | -0.13 | 0.03663 | -0.033 | -3.551
-4 | -0.081 | 0.03408 | -0.035 | -2.384
-3.5 | -0.03 | 0.03227 | -0.038 | -0.916
-3 | 0.024 | 0.03017 | -0.044 | 0.791
-2.5 | 0.097 | 0.00733 | -0.088 | 13.23
-2 | 0.165 | 0.00712 | -0.089 | 23.166
-1.5 | 0.233 | 0.00755 | -0.09 | 30.896
-1 | 0.302 | 0.00739 | -0.091 | 40.812
-0.5 | 0.37 | 0.00543 | -0.091 | 68.15
0 | 0.437 | 0.00552 | -0.092 | 79.175
0.5 | 0.504 | 0.00559 | -0.093 | 90.133
1 | 0.571 | 0.00567 | -0.094 | 100.693
1.5 | 0.636 | 0.00577 | -0.095 | 110.148
2 | 0.701 | 0.00589 | -0.095 | 119.048
2.5 | 0.762 | 0.01199 | -0.096 | 63.591
3 | 0.824 | 0.01254 | -0.097 | 65.689
3.5 | 0.882 | 0.01318 | -0.097 | 66.95
4 | 0.937 | 0.01382 | -0.098 | 67.803
4.5 | 0.981 | 0.01459 | -0.099 | 67.23
5 | 0.824 | 0.03662 | -0.046 | 22.51
5.5 | 0.823 | 0.04052 | -0.044 | 20.31
6 | 0.755 | 0.0458 | -0.036 | 16.487
6.5 | 0.516 | 0.05117 | -0.038 | 10.093
7 | 0.543 | 0.07666 | -0.042 | 7.082
7.5 | 0.569 | 0.0784 | -0.042 | 7.257
8 | 0.595 | 0.08144 | -0.042 | 7.307
8.5 | 0.621 | 0.08428 | -0.042 | 7.367
9 | 0.648 | 0.09771 | -0.047 | 6.628
9.5 | 0.673 | 0.10015 | -0.047 | 6.725
10 | 0.699 | 0.10739 | -0.047 | 6.511
10.5 | 0.725 | 0.11029 | -0.047 | 6.572
11 | 0.751 | 0.11307 | -0.048 | 6.638
11.5 | 0.778 | 0.1139 | -0.052 | 6.827
12 | 0.803 | 0.1193 | -0.053 | 6.732
12.5 | 0.829 | 0.12289 | -0.053 | 6.742
13 | 0.854 | 0.12627 | -0.054 | 6.763
13.5 | 0.881 | 0.1337 | -0.058 | 6.592
14 | 0.906 | 0.14358 | -0.058 | 6.312
14.5 | 0.931 | 0.14751 | -0.058 | 6.314
15 | 0.957 | 0.15376 | -0.059 | 6.222
15.5 | 0.984 | 0.16528 | -0.062 | 5.951
16 | 1.009 | 0.1634 | -0.063 | 6.176
16.5 | 1.034 | 0.17003 | -0.064 | 6.082
17 | 1.059 | 0.17449 | -0.064 | 6.07
17.5 | 1.085 | 0.18269 | -0.066 | 5.94
18 | 1.111 | 0.18695 | -0.068 | 5.944
18.5 | 1.136 | 0.19122 | -0.069 | 5.941
19 | 1.161 | 0.19664 | -0.069 | 5.903
19.5 | 1.185 | 0.20301 | -0.07 | 5.838
20 | 1.213 | 0.21279 | -0.073 | 5.7

## 40. Re 750k Mach 0.50 (2)
BIGFOIL.COM POLAR EXPORT
NACA66A410
NACA66A410 |  |  |  | Cl Max: | 1.123 | at alpha= | 20 | deg
XFOIL ncrit=9 |  |  |  | L/D Max: | 117.508 | at alpha= | 2.5 | deg
Re: | 750000 |  |  | Cd Min: | 0.2978 | at alpha= | 20 | deg
Mach: | 0.5 |  |  | Cl=0 at alpha= | -3.4275 | deg
|  |  |  | @ Cl=0.1, Cd= | 0.010256
|  |  |  | @ Cl=0.4, Cd= | 0.0067536
|  |  |  | @ Cl=0.6, Cd= | 0.00679
alpha (deg) | Cl | Cd | Cm | Cl/Cd
-20 | -0.6467 | 0.25318 | 0.0082 | -2.5543
-19.5 | -0.6251 | 0.24551 | 0.0033 | -2.5461
-19 | -0.6031 | 0.23772 | -0.0016 | -2.537
-18.5 | -0.5803 | 0.22972 | -0.0066 | -2.5261
-18 | -0.5587 | 0.22189 | -0.0118 | -2.5179
-17.5 | -0.5375 | 0.21418 | -0.0167 | -2.5096
-17 | -0.5177 | 0.20646 | -0.0217 | -2.5075
-16.5 | -0.4972 | 0.19876 | -0.0262 | -2.5015
-16 | -0.4765 | 0.19025 | -0.0296 | -2.5046
-15.5 | -0.4568 | 0.18291 | -0.0333 | -2.4974
-15 | -0.4377 | 0.17556 | -0.0373 | -2.4932
-14.5 | -0.4197 | 0.16826 | -0.041 | -2.4944
-14 | -0.4013 | 0.16049 | -0.0457 | -2.5005
-13.5 | -0.3762 | 0.15164 | -0.0543 | -2.4809
-13 | -0.3518 | 0.14276 | -0.0619 | -2.4643
-12.5 | -0.324 | 0.13381 | -0.0664 | -2.4213
-12 | -0.3001 | 0.12573 | -0.0726 | -2.3869
-11.5 | -0.2787 | 0.11788 | -0.0782 | -2.3643
-11 | -0.2623 | 0.11049 | -0.0826 | -2.374
-10.5 | -0.2519 | 0.10307 | -0.088 | -2.444
-10 | -0.2401 | 0.09576 | -0.0913 | -2.5073
-9 | -0.2257 | 0.08052 | -0.0971 | -2.803
-8.5 | -0.2123 | 0.07511 | -0.0987 | -2.8265
-8 | -0.2068 | 0.06835 | -0.1019 | -3.0256
-7.5 | -0.2018 | 0.06045 | -0.1087 | -3.3383
-7 | -0.21 | 0.05267 | -0.1139 | -3.9871
-6.5 | -0.2144 | 0.04618 | -0.1142 | -4.6427
-6 | -0.206 | 0.0396 | -0.1137 | -5.202
-5.5 | -0.1875 | 0.0332 | -0.1121 | -5.6476
-5 | -0.1661 | 0.02575 | -0.11 | -6.4505
-4.5 | -0.1256 | 0.01986 | -0.1074 | -6.3243
-4 | -0.071 | 0.01572 | -0.1054 | -4.5165
-3.5 | -0.0085 | 0.01359 | -0.1041 | -0.62546
-3 | 0.0501 | 0.01105 | -0.1027 | 4.5339
-2.5 | 0.1111 | 0.01008 | -0.1018 | 11.0218
-2 | 0.1739 | 0.00939 | -0.1014 | 18.5197
-1.5 | 0.238 | 0.00883 | -0.1013 | 26.9536
-1 | 0.2893 | 0.00671 | -0.1006 | 43.1148
-0.5 | 0.3508 | 0.0067 | -0.0996 | 52.3582
0 | 0.4151 | 0.00677 | -0.0992 | 61.3146
0.5 | 0.4786 | 0.00686 | -0.0989 | 69.7668
1 | 0.5456 | 0.00679 | -0.0994 | 80.3535
1.5 | 0.6119 | 0.00679 | -0.0997 | 90.1178
2 | 0.6781 | 0.00649 | -0.0992 | 104.4838
2.5 | 0.7403 | 0.0063 | -0.0977 | 117.5079
4 | 0.738 | 0.01182 | -0.0604 | 62.4365
4.5 | 0.7901 | 0.01304 | -0.0584 | 60.5905
5 | 0.8321 | 0.01444 | -0.0542 | 57.6247
5.5 | 0.87 | 0.01614 | -0.0494 | 53.9033
6 | 0.9033 | 0.0186 | -0.0438 | 48.5645
6.5 | 0.9566 | 0.02119 | -0.0401 | 45.1439
7 | 1.0098 | 0.02495 | -0.0369 | 40.4729
7.5 | 1.044 | 0.03133 | -0.0316 | 33.3227
8 | 1.0453 | 0.03814 | -0.0241 | 27.4069
8.5 | 1.0244 | 0.04532 | -0.0172 | 22.6037
9 | 0.9944 | 0.05355 | -0.013 | 18.5696
9.5 | 0.9589 | 0.06365 | -0.0128 | 15.0652
10 | 0.9232 | 0.07593 | -0.0174 | 12.1586
10.5 | 0.8936 | 0.09164 | -0.0277 | 9.7512
11 | 0.8771 | 0.10953 | -0.0397 | 8.0079
11.5 | 0.8686 | 0.12381 | -0.048 | 7.0156
12 | 0.8652 | 0.13724 | -0.0554 | 6.3043
12.5 | 0.8669 | 0.14984 | -0.0622 | 5.7855
13 | 0.7217 | 0.14625 | -0.0605 | 4.9347
13.5 | 0.8828 | 0.17122 | -0.0726 | 5.1559
14 | 0.8966 | 0.18201 | -0.0783 | 4.9261
14.5 | 0.9118 | 0.19258 | -0.0841 | 4.7347
15 | 0.927 | 0.20394 | -0.0918 | 4.5455
15.5 | 0.9446 | 0.21369 | -0.0974 | 4.4204
16 | 0.9636 | 0.22269 | -0.1026 | 4.3271
16.5 | 0.9834 | 0.23114 | -0.107 | 4.2546
17 | 1.0029 | 0.24133 | -0.1117 | 4.1557
17.5 | 1.0218 | 0.25103 | -0.1176 | 4.0704
18 | 1.0406 | 0.2608 | -0.1241 | 3.99
18.5 | 1.0608 | 0.27077 | -0.1307 | 3.9177
19 | 1.0815 | 0.28009 | -0.1364 | 3.8613
19.5 | 1.1025 | 0.28926 | -0.142 | 3.8114
20 | 1.123 | 0.2978 | -0.1475 | 3.771

## 41. Re 1M Mach 0.00 (1)
BIGFOIL.COM POLAR EXPORT
NACA66A410
NACA66A410 |  |  |  | Cl Max: | 1.07 | at alpha= | 7 | deg
JavaFoil+Calcfoil stall+Eppler ext transition |  |  |  | L/D Max: | 151.265 | at alpha= | 2.5 | deg
Re: | 1000000 |  |  | Cd Min: | 0.00428 | at alpha= | 0 | deg
Mach: | 0 |  |  | Cl=0 at alpha= | -3.2241 | deg
|  |  |  | @ Cl=0.1, Cd= | 0.0068412
|  |  |  | @ Cl=0.4, Cd= | 0.00428
|  |  |  | @ Cl=0.6, Cd= | 0.0043655
alpha (deg) | Cl | Cd | Cm | Cl/Cd
-16.5 | -0.311 | 0.15037 | -0.023 | -2.065
-16 | -0.327 | 0.15284 | -0.023 | -2.142
-15.5 | -0.345 | 0.14179 | -0.024 | -2.431
-15 | -0.362 | 0.13582 | -0.024 | -2.666
-14.5 | -0.38 | 0.12565 | -0.024 | -3.021
-14 | -0.397 | 0.11815 | -0.024 | -3.357
-13.5 | -0.413 | 0.11141 | -0.024 | -3.706
-13 | -0.428 | 0.10584 | -0.024 | -4.043
-12.5 | -0.441 | 0.09868 | -0.024 | -4.471
-12 | -0.452 | 0.0926 | -0.023 | -4.878
-11.5 | -0.454 | 0.0861 | -0.023 | -5.278
-11 | -0.454 | 0.07897 | -0.024 | -5.752
-10.5 | -0.451 | 0.07633 | -0.024 | -5.905
-10 | -0.444 | 0.06935 | -0.025 | -6.398
-9.5 | -0.433 | 0.065 | -0.026 | -6.655
-9 | -0.417 | 0.05939 | -0.027 | -7.028
-8.5 | -0.398 | 0.0558 | -0.027 | -7.135
-8 | -0.375 | 0.05265 | -0.028 | -7.117
-7.5 | -0.347 | 0.04853 | -0.029 | -7.156
-7 | -0.316 | 0.04524 | -0.029 | -6.988
-6.5 | -0.282 | 0.04251 | -0.029 | -6.622
-6 | -0.244 | 0.04026 | -0.03 | -6.06
-5.5 | -0.204 | 0.03772 | -0.032 | -5.41
-5 | -0.162 | 0.03556 | -0.033 | -4.551
-4.5 | -0.146 | 0.00759 | -0.073 | -19.27
-4 | -0.09 | 0.0074 | -0.074 | -12.125
-3.5 | -0.032 | 0.00728 | -0.075 | -4.437
-3 | 0.026 | 0.00709 | -0.076 | 3.639
-2.5 | 0.084 | 0.00689 | -0.076 | 12.252
-2 | 0.143 | 0.00671 | -0.077 | 21.353
-1.5 | 0.202 | 0.00661 | -0.078 | 30.586
-1 | 0.261 | 0.0065 | -0.079 | 40.249
-0.5 | 0.321 | 0.00451 | -0.079 | 71.073
0 | 0.379 | 0.00428 | -0.08 | 88.731
0.5 | 0.438 | 0.00428 | -0.081 | 102.314
1 | 0.497 | 0.00429 | -0.082 | 115.872
1.5 | 0.554 | 0.00431 | -0.082 | 128.497
2 | 0.612 | 0.00438 | -0.083 | 139.66
2.5 | 0.668 | 0.00442 | -0.084 | 151.265
3 | 0.722 | 0.01042 | -0.084 | 69.261
3.5 | 0.776 | 0.01081 | -0.085 | 71.836
4 | 0.829 | 0.01123 | -0.086 | 73.861
4.5 | 0.879 | 0.0117 | -0.086 | 75.148
5 | 0.926 | 0.01216 | -0.087 | 76.095
5.5 | 0.968 | 0.01271 | -0.088 | 76.222
6 | 1.007 | 0.01322 | -0.088 | 76.185
6.5 | 1.041 | 0.01392 | -0.089 | 74.827
7 | 1.07 | 0.01452 | -0.09 | 73.714
7.5 | 0.893 | 0.04707 | -0.044 | 18.976
8 | 0.907 | 0.05036 | -0.042 | 18.007
8.5 | 0.909 | 0.05472 | -0.041 | 16.608
9 | 0.903 | 0.05823 | -0.039 | 15.51
9.5 | 0.891 | 0.06293 | -0.037 | 14.155
10 | 0.873 | 0.0674 | -0.037 | 12.947
10.5 | 0.849 | 0.07297 | -0.036 | 11.635
11 | 0.821 | 0.07902 | -0.035 | 10.385
11.5 | 0.789 | 0.08553 | -0.036 | 9.224
12 | 0.755 | 0.09341 | -0.037 | 8.078

## 42. Re 1M Mach 0.00 (2)
BIGFOIL.COM POLAR EXPORT
NACA66A410
NACA66A410 |  |  |  | Cl Max: | 1.2937 | at alpha= | 12.5 | deg
XFOIL ncrit=9 |  |  |  | L/D Max: | 131.063 | at alpha= | 3 | deg
Re: | 1000000 |  |  | Cd Min: | 0.21962 | at alpha= | 17.5 | deg
Mach: | 0 |  |  | Cl=0 at alpha= | -3.3554 | deg
|  |  |  | @ Cl=0.1, Cd= | 0.0079574
|  |  |  | @ Cl=0.4, Cd= | 0.0052163
|  |  |  | @ Cl=0.6, Cd= | 0.0050853
alpha (deg) | Cl | Cd | Cm | Cl/Cd
-9.5 | -0.3316 | 0.07148 | -0.0861 | -4.6391
-9 | -0.3493 | 0.06154 | -0.0934 | -5.676
-8.5 | -0.3745 | 0.05414 | -0.0941 | -6.9173
-8 | -0.3652 | 0.04937 | -0.0942 | -7.3972
-7.5 | -0.3497 | 0.0433 | -0.0942 | -8.0762
-7 | -0.3161 | 0.03733 | -0.0928 | -8.4677
-6.5 | -0.3074 | 0.02606 | -0.0901 | -11.7959
-6 | -0.2744 | 0.01752 | -0.087 | -15.6621
-5.5 | -0.2245 | 0.01503 | -0.0863 | -14.9368
-5 | -0.1747 | 0.01214 | -0.0856 | -14.3904
-4.5 | -0.1227 | 0.01082 | -0.0854 | -11.3401
-4 | -0.0691 | 0.01011 | -0.0854 | -6.8348
-3.5 | -0.0151 | 0.00943 | -0.0854 | -1.6013
-3 | 0.0371 | 0.00839 | -0.0851 | 4.4219
-2.5 | 0.0923 | 0.00801 | -0.0854 | 11.5231
-2 | 0.1479 | 0.00763 | -0.0857 | 19.384
-1.5 | 0.2013 | 0.00673 | -0.086 | 29.9108
-1 | 0.2504 | 0.00521 | -0.0859 | 48.0614
-0.5 | 0.306 | 0.00521 | -0.086 | 58.7332
0 | 0.3619 | 0.00523 | -0.0861 | 69.1969
0.5 | 0.4177 | 0.00521 | -0.0863 | 80.1727
1 | 0.4742 | 0.00516 | -0.0866 | 91.8992
1.5 | 0.5307 | 0.00514 | -0.087 | 103.249
2 | 0.5857 | 0.00508 | -0.0869 | 115.2953
2.5 | 0.6393 | 0.0051 | -0.0866 | 125.3529
3 | 0.6907 | 0.00527 | -0.0858 | 131.0626
3.5 | 0.7127 | 0.00727 | -0.0799 | 98.033
4 | 0.7306 | 0.00957 | -0.0736 | 76.3427
4.5 | 0.7629 | 0.01052 | -0.0693 | 72.519
5 | 0.8168 | 0.01103 | -0.0695 | 74.0526
5.5 | 0.8584 | 0.01205 | -0.0674 | 71.2365
6 | 0.9037 | 0.01269 | -0.0659 | 71.2136
6.5 | 0.9442 | 0.0135 | -0.0636 | 69.9407
7 | 0.9731 | 0.01511 | -0.0592 | 64.4011
7.5 | 1.0129 | 0.016 | -0.0569 | 63.3062
8 | 1.0552 | 0.01658 | -0.0553 | 63.6429
8.5 | 1.0862 | 0.01877 | -0.0518 | 57.8689
9 | 1.1255 | 0.01973 | -0.0498 | 57.0451
9.5 | 1.1619 | 0.02134 | -0.0474 | 54.447
10 | 1.1963 | 0.02274 | -0.0449 | 52.6077
11 | 1.2544 | 0.0283 | -0.0389 | 44.3251
11.5 | 1.2749 | 0.03132 | -0.0352 | 40.7056
12 | 1.2854 | 0.03511 | -0.0307 | 36.6107
12.5 | 1.2937 | 0.0384 | -0.0267 | 33.6901
13 | 1.2826 | 0.0441 | -0.0218 | 29.0839
13.5 | 1.2417 | 0.05364 | -0.0171 | 23.1488
15 | 0.8788 | 0.17527 | -0.0687 | 5.014
15.5 | 0.8857 | 0.18531 | -0.074 | 4.7796
16 | 0.8965 | 0.19333 | -0.0785 | 4.6371
16.5 | 0.9087 | 0.2006 | -0.0826 | 4.5299
17 | 0.9148 | 0.21069 | -0.0877 | 4.3419
17.5 | 0.9268 | 0.21962 | -0.0924 | 4.22

## 43. Re 1M Mach 0.10 (1)
BIGFOIL.COM POLAR EXPORT
NACA66A410
NACA66A410 |  |  |  | Cl Max: | 1.071 | at alpha= | 7 | deg
JavaFoil+Calcfoil stall+Eppler ext transition |  |  |  | L/D Max: | 152.594 | at alpha= | 2.5 | deg
Re: | 1000000 |  |  | Cd Min: | 0.00428 | at alpha= | 0 | deg
Mach: | 0.1 |  |  | Cl=0 at alpha= | -3.2241 | deg
|  |  |  | @ Cl=0.1, Cd= | 0.0068841
|  |  |  | @ Cl=0.4, Cd= | 0.00428
|  |  |  | @ Cl=0.6, Cd= | 0.0043648
alpha (deg) | Cl | Cd | Cm | Cl/Cd
-16 | -0.286 | 0.14087 | -0.024 | -2.031
-15.5 | -0.305 | 0.13342 | -0.024 | -2.289
-15 | -0.325 | 0.12665 | -0.024 | -2.567
-14.5 | -0.345 | 0.13103 | -0.024 | -2.633
-14 | -0.365 | 0.12277 | -0.024 | -2.971
-13.5 | -0.384 | 0.11465 | -0.024 | -3.35
-13 | -0.402 | 0.10841 | -0.024 | -3.711
-12.5 | -0.419 | 0.09953 | -0.024 | -4.207
-12 | -0.433 | 0.09186 | -0.024 | -4.709
-11.5 | -0.438 | 0.08803 | -0.024 | -4.979
-11 | -0.441 | 0.08218 | -0.024 | -5.365
-10.5 | -0.44 | 0.0765 | -0.025 | -5.752
-10 | -0.435 | 0.07012 | -0.025 | -6.206
-9.5 | -0.426 | 0.06636 | -0.026 | -6.423
-9 | -0.413 | 0.06029 | -0.027 | -6.849
-8.5 | -0.395 | 0.0559 | -0.027 | -7.07
-8 | -0.373 | 0.05221 | -0.028 | -7.144
-7.5 | -0.347 | 0.04866 | -0.029 | -7.121
-7 | -0.316 | 0.04545 | -0.029 | -6.953
-6.5 | -0.282 | 0.04274 | -0.029 | -6.594
-6 | -0.244 | 0.04024 | -0.03 | -6.076
-5.5 | -0.205 | 0.0379 | -0.032 | -5.4
-5 | -0.162 | 0.03573 | -0.034 | -4.546
-4.5 | -0.119 | 0.03347 | -0.037 | -3.543
-4 | -0.09 | 0.00746 | -0.074 | -12.092
-3.5 | -0.032 | 0.00726 | -0.075 | -4.47
-3 | 0.026 | 0.00707 | -0.076 | 3.669
-2.5 | 0.085 | 0.00694 | -0.077 | 12.222
-2 | 0.144 | 0.00672 | -0.078 | 21.433
-1.5 | 0.203 | 0.00659 | -0.078 | 30.857
-1 | 0.263 | 0.00647 | -0.079 | 40.579
-0.5 | 0.322 | 0.0045 | -0.08 | 71.609
0 | 0.381 | 0.00428 | -0.081 | 89.135
0.5 | 0.44 | 0.00428 | -0.081 | 102.81
1 | 0.499 | 0.00429 | -0.082 | 116.326
1.5 | 0.557 | 0.00435 | -0.083 | 127.913
2 | 0.615 | 0.00437 | -0.084 | 140.789
2.5 | 0.672 | 0.0044 | -0.084 | 152.594
3 | 0.725 | 0.01049 | -0.085 | 69.143
3.5 | 0.78 | 0.01085 | -0.085 | 71.859
4 | 0.833 | 0.01128 | -0.086 | 73.846
4.5 | 0.883 | 0.01175 | -0.087 | 75.1
5 | 0.929 | 0.01225 | -0.087 | 75.867
5.5 | 0.972 | 0.01275 | -0.088 | 76.244
6 | 1.01 | 0.0133 | -0.089 | 75.959
6.5 | 1.044 | 0.01404 | -0.089 | 74.338
7 | 1.071 | 0.01462 | -0.09 | 73.284
7.5 | 0.892 | 0.04757 | -0.043 | 18.758
8 | 0.905 | 0.0507 | -0.041 | 17.843
8.5 | 0.904 | 0.05481 | -0.04 | 16.498
9 | 0.896 | 0.05939 | -0.038 | 15.08
9.5 | 0.88 | 0.06335 | -0.038 | 13.89
10 | 0.858 | 0.06875 | -0.036 | 12.476
10.5 | 0.829 | 0.07422 | -0.035 | 11.175
11 | 0.797 | 0.07979 | -0.035 | 9.984
11.5 | 0.76 | 0.08579 | -0.036 | 8.861
12 | 0.721 | 0.09196 | -0.037 | 7.839

## 44. Re 1M Mach 0.10 (2)
BIGFOIL.COM POLAR EXPORT
NACA66A410
NACA66A410 |  |  |  | Cl Max: | 1.2605 | at alpha= | 11.5 | deg
XFOIL ncrit=9 |  |  |  | L/D Max: | 131.248 | at alpha= | 3 | deg
Re: | 1000000 |  |  | Cd Min: | 0.20197 | at alpha= | 16.5 | deg
Mach: | 0.1 |  |  | Cl=0 at alpha= | -3.3555 | deg
|  |  |  | @ Cl=0.1, Cd= | 0.0079811
|  |  |  | @ Cl=0.4, Cd= | 0.0052336
|  |  |  | @ Cl=0.6, Cd= | 0.0051041
alpha (deg) | Cl | Cd | Cm | Cl/Cd
-5 | -0.1753 | 0.01241 | -0.0863 | -14.1257
-4.5 | -0.1233 | 0.01094 | -0.086 | -11.2706
-4 | -0.0694 | 0.01017 | -0.086 | -6.824
-3.5 | -0.0152 | 0.00947 | -0.0859 | -1.6051
-3 | 0.0374 | 0.00844 | -0.0856 | 4.4313
-2.5 | 0.0928 | 0.00803 | -0.0859 | 11.5567
-2 | 0.1487 | 0.00765 | -0.0862 | 19.4379
-1.5 | 0.2028 | 0.00683 | -0.0865 | 29.6925
-1 | 0.2517 | 0.00522 | -0.0864 | 48.2184
-0.5 | 0.3076 | 0.00521 | -0.0865 | 59.0403
0 | 0.3639 | 0.00524 | -0.0866 | 69.4466
0.5 | 0.42 | 0.00523 | -0.0867 | 80.3059
1 | 0.4768 | 0.00518 | -0.0871 | 92.0463
1.5 | 0.5337 | 0.00516 | -0.0875 | 103.4302
2 | 0.589 | 0.0051 | -0.0874 | 115.4902
2.5 | 0.6429 | 0.00512 | -0.087 | 125.5664
3 | 0.6943 | 0.00529 | -0.0862 | 131.2476
3.5 | 0.7146 | 0.00739 | -0.0799 | 96.6982
4 | 0.732 | 0.00969 | -0.0735 | 75.5418
4.5 | 0.7653 | 0.01059 | -0.0692 | 72.2663
5 | 0.8193 | 0.01109 | -0.0693 | 73.8774
5.5 | 0.8608 | 0.01211 | -0.0671 | 71.0818
6 | 0.9055 | 0.01279 | -0.0654 | 70.7975
6.5 | 0.9447 | 0.01363 | -0.0627 | 69.3103
7 | 0.9742 | 0.01525 | -0.0584 | 63.882
7.5 | 1.0138 | 0.01621 | -0.056 | 62.5416
8 | 1.0562 | 0.01684 | -0.0542 | 62.7197
8.5 | 1.0884 | 0.01902 | -0.0509 | 57.224
9 | 1.1275 | 0.02019 | -0.0487 | 55.8445
9.5 | 1.1642 | 0.0219 | -0.0462 | 53.1598
10 | 1.1976 | 0.02372 | -0.0435 | 50.489
10.5 | 1.2271 | 0.02759 | -0.0405 | 44.4763
11 | 1.2507 | 0.03049 | -0.0367 | 41.02
11.5 | 1.2605 | 0.03482 | -0.0318 | 36.2005
12 | 1.2489 | 0.04111 | -0.0256 | 30.3795
12.5 | 1.2318 | 0.04728 | -0.0204 | 26.0533
13 | 1.0307 | 0.08287 | -0.0185 | 12.4376
13.5 | 0.9622 | 0.10716 | -0.0336 | 8.9791
14 | 0.9078 | 0.1399 | -0.0524 | 6.4889
14.5 | 0.8727 | 0.16359 | -0.0629 | 5.3347
15 | 0.879 | 0.17653 | -0.0696 | 4.9793
15.5 | 0.8864 | 0.18654 | -0.0749 | 4.7518
16 | 0.8974 | 0.19462 | -0.0795 | 4.611
16.5 | 0.9098 | 0.20197 | -0.0836 | 4.5046

## 45. Re 1M Mach 0.25 (1)
BIGFOIL.COM POLAR EXPORT
NACA66A410
NACA66A410 |  |  |  | Cl Max: | 1.052 | at alpha= | 6.5 | deg
JavaFoil+Calcfoil stall+Eppler ext transition |  |  |  | L/D Max: | 143.063 | at alpha= | 2 | deg
Re: | 1000000 |  |  | Cd Min: | 0.00426 | at alpha= | -0.5 | deg
Mach: | 0.25 |  |  | Cl=0 at alpha= | -3.225 | deg
|  |  |  | @ Cl=0.1, Cd= | 0.0069216
|  |  |  | @ Cl=0.4, Cd= | 0.0043013
|  |  |  | @ Cl=0.6, Cd= | 0.09417
alpha (deg) | Cl | Cd | Cm | Cl/Cd
-14 | -0.061 | 0.1123 | -0.027 | -0.546
-13.5 | -0.058 | 0.11025 | -0.027 | -0.531
-13 | -0.142 | 0.10683 | -0.027 | -1.331
-12.5 | -0.205 | 0.09884 | -0.026 | -2.078
-12 | -0.256 | 0.10516 | -0.026 | -2.434
-11.5 | -0.291 | 0.09736 | -0.026 | -2.992
-11 | -0.321 | 0.08961 | -0.026 | -3.581
-10.5 | -0.345 | 0.08205 | -0.026 | -4.199
-10 | -0.361 | 0.07587 | -0.026 | -4.764
-9.5 | -0.371 | 0.06952 | -0.026 | -5.342
-9 | -0.374 | 0.06375 | -0.026 | -5.865
-8.5 | -0.369 | 0.05898 | -0.027 | -6.258
-8 | -0.357 | 0.05539 | -0.028 | -6.446
-7.5 | -0.338 | 0.05027 | -0.029 | -6.727
-7 | -0.313 | 0.04669 | -0.03 | -6.704
-6.5 | -0.282 | 0.04354 | -0.03 | -6.483
-6 | -0.247 | 0.04088 | -0.03 | -6.038
-5.5 | -0.208 | 0.03855 | -0.031 | -5.387
-5 | -0.166 | 0.03623 | -0.033 | -4.569
-4.5 | -0.121 | 0.03414 | -0.035 | -3.544
-4 | -0.092 | 0.00754 | -0.077 | -12.248
-3.5 | -0.033 | 0.00735 | -0.077 | -4.527
-3 | 0.027 | 0.00717 | -0.078 | 3.715
-2.5 | 0.087 | 0.00696 | -0.079 | 12.512
-2 | 0.148 | 0.00678 | -0.08 | 21.816
-1.5 | 0.209 | 0.00669 | -0.08 | 31.202
-1 | 0.27 | 0.00625 | -0.081 | 43.177
-0.5 | 0.331 | 0.00426 | -0.082 | 77.787
0 | 0.392 | 0.0043 | -0.083 | 91.198
0.5 | 0.452 | 0.00431 | -0.084 | 104.987
1 | 0.513 | 0.00433 | -0.084 | 118.577
1.5 | 0.572 | 0.00439 | -0.085 | 130.164
2 | 0.631 | 0.00441 | -0.086 | 143.063
2.5 | 0.69 | 0.00518 | -0.087 | 133.1
3 | 0.744 | 0.01073 | -0.087 | 69.339
3.5 | 0.799 | 0.01113 | -0.088 | 71.84
4 | 0.853 | 0.01161 | -0.088 | 73.513
4.5 | 0.903 | 0.01212 | -0.089 | 74.521
5 | 0.949 | 0.01265 | -0.09 | 75.014
5.5 | 0.989 | 0.01324 | -0.09 | 74.709
6 | 1.024 | 0.0139 | -0.091 | 73.699
6.5 | 1.052 | 0.01458 | -0.092 | 72.12
7 | 0.876 | 0.04449 | -0.046 | 19.687
7.5 | 0.883 | 0.04856 | -0.041 | 18.181
8 | 0.883 | 0.05327 | -0.038 | 16.581
8.5 | 0.864 | 0.05774 | -0.037 | 14.957
9 | 0.83 | 0.06325 | -0.035 | 13.128
9.5 | 0.785 | 0.06873 | -0.034 | 11.415
10 | 0.727 | 0.07487 | -0.035 | 9.712
10.5 | 0.659 | 0.08028 | -0.037 | 8.215
11 | 0.583 | 0.0861 | -0.037 | 6.767
11.5 | 0.499 | 0.09417 | -0.039 | 5.3

## 46. Re 1M Mach 0.25 (2)
BIGFOIL.COM POLAR EXPORT
NACA66A410
NACA66A410 |  |  |  | Cl Max: | 1.1741 | at alpha= | 10 | deg
XFOIL ncrit=9 |  |  |  | L/D Max: | 130.384 | at alpha= | 3 | deg
Re: | 1000000 |  |  | Cd Min: | 0.23505 | at alpha= | -20 | deg
Mach: | 0.25 |  |  | Cl=0 at alpha= | -3.3605 | deg
|  |  |  | @ Cl=0.1, Cd= | 0.0081147
|  |  |  | @ Cl=0.4, Cd= | 0.00533
|  |  |  | @ Cl=0.6, Cd= | 0.0051986
alpha (deg) | Cl | Cd | Cm | Cl/Cd
-20 | -0.6037 | 0.23505 | 0.0056 | -2.5684
-19.5 | -0.5852 | 0.22771 | 0.0012 | -2.5699
-19 | -0.568 | 0.22089 | -0.0031 | -2.5714
-18.5 | -0.5512 | 0.21412 | -0.0074 | -2.5743
-18 | -0.535 | 0.2066 | -0.0108 | -2.5895
-17.5 | -0.518 | 0.20016 | -0.0145 | -2.5879
-17 | -0.5014 | 0.19377 | -0.0181 | -2.5876
-16.5 | -0.4851 | 0.187 | -0.0217 | -2.5941
-16 | -0.4693 | 0.18026 | -0.0252 | -2.6035
-15.5 | -0.454 | 0.17313 | -0.0286 | -2.6223
-15 | -0.4395 | 0.16574 | -0.0324 | -2.6517
-14.5 | -0.4274 | 0.15838 | -0.0361 | -2.6986
-14 | -0.4167 | 0.15091 | -0.0395 | -2.7612
-13 | -0.3893 | 0.13596 | -0.046 | -2.8633
-12.5 | -0.3659 | 0.12806 | -0.0527 | -2.8573
-12 | -0.3421 | 0.11969 | -0.0599 | -2.8582
-11.5 | -0.3226 | 0.11029 | -0.0687 | -2.925
-11 | -0.3059 | 0.102 | -0.0746 | -2.999
-10.5 | -0.2969 | 0.09391 | -0.0787 | -3.1615
-10 | -0.292 | 0.08619 | -0.082 | -3.3879
-9.5 | -0.2966 | 0.07811 | -0.085 | -3.7972
-9 | -0.2939 | 0.07153 | -0.0881 | -4.1088
-8.5 | -0.2954 | 0.06482 | -0.0919 | -4.5572
-8 | -0.3202 | 0.05674 | -0.0962 | -5.6433
-7.5 | -0.3223 | 0.04907 | -0.0981 | -6.5682
-6 | -0.2701 | 0.02376 | -0.0935 | -11.3678
-5.5 | -0.2297 | 0.01733 | -0.0912 | -13.2545
-5 | -0.1761 | 0.01537 | -0.0904 | -11.4574
-4.5 | -0.1262 | 0.01166 | -0.0894 | -10.8233
-4 | -0.0708 | 0.01057 | -0.0891 | -6.6982
-3.5 | -0.0152 | 0.00971 | -0.0889 | -1.5654
-3 | 0.0393 | 0.00875 | -0.0885 | 4.4914
-2.5 | 0.0957 | 0.00814 | -0.0886 | 11.7568
-2 | 0.1535 | 0.0078 | -0.0889 | 19.6795
-1.5 | 0.2107 | 0.00733 | -0.0891 | 28.7449
-1 | 0.2593 | 0.00529 | -0.089 | 49.017
-0.5 | 0.3168 | 0.00526 | -0.089 | 60.2281
0 | 0.3749 | 0.00533 | -0.0891 | 70.3377
0.5 | 0.4327 | 0.00533 | -0.0893 | 81.182
1.5 | 0.5501 | 0.00526 | -0.0901 | 104.5817
2 | 0.607 | 0.00519 | -0.0899 | 116.9557
2.5 | 0.6625 | 0.00521 | -0.0894 | 127.1593
3 | 0.7132 | 0.00547 | -0.0879 | 130.3839
3.5 | 0.7246 | 0.00799 | -0.0797 | 90.6884
4 | 0.7408 | 0.01024 | -0.0727 | 72.3438
4.5 | 0.7791 | 0.01086 | -0.0688 | 71.7403
5 | 0.8306 | 0.01145 | -0.0679 | 72.5415
5.5 | 0.8688 | 0.0125 | -0.0644 | 69.504
6 | 0.9091 | 0.01336 | -0.0613 | 68.0464
6.5 | 0.9464 | 0.0145 | -0.0579 | 65.269
7 | 0.9796 | 0.01619 | -0.0538 | 60.5065
7.5 | 1.02 | 0.01756 | -0.051 | 58.0866
8 | 1.0589 | 0.01964 | -0.0482 | 53.9155
8.5 | 1.1022 | 0.02141 | -0.0458 | 51.4806
9 | 1.142 | 0.02361 | -0.0431 | 48.3693
9.5 | 1.1732 | 0.02751 | -0.0396 | 42.6463
10 | 1.1741 | 0.03574 | -0.0327 | 32.8511
10.5 | 1.1373 | 0.04628 | -0.0235 | 24.5743
11 | 1.0926 | 0.05612 | -0.0169 | 19.469
11.5 | 1.047 | 0.06645 | -0.0144 | 15.7562
12 | 1.0007 | 0.07866 | -0.0169 | 12.7218
12.5 | 0.9567 | 0.09482 | -0.0261 | 10.0896
13 | 0.9154 | 0.12087 | -0.0433 | 7.5734
13.5 | 0.876 | 0.14705 | -0.056 | 5.9572
14 | 0.8699 | 0.15876 | -0.0619 | 5.4793
14.5 | 0.8744 | 0.17018 | -0.0677 | 5.1381
15 | 0.8824 | 0.18118 | -0.0733 | 4.8703

## 47. Re 1M Mach 0.50 (1)
BIGFOIL.COM POLAR EXPORT
NACA66A410
NACA66A410 |  |  |  | Cl Max: | 1.213 | at alpha= | 20 | deg
JavaFoil+Calcfoil stall+Eppler ext transition |  |  |  | L/D Max: | 130.868 | at alpha= | 2 | deg
Re: | 1000000 |  |  | Cd Min: | 0.00438 | at alpha= | -0.5 | deg
Mach: | 0.5 |  |  | Cl=0 at alpha= | -3.25 | deg
|  |  |  | @ Cl=0.1, Cd= | 0.0068807
|  |  |  | @ Cl=0.4, Cd= | 0.0046666
|  |  |  | @ Cl=0.6, Cd= | 0.0052102
alpha (deg) | Cl | Cd | Cm | Cl/Cd
-20 | -0.897 | 0.19058 | -0.032 | -4.706
-19.5 | -0.871 | 0.18567 | -0.032 | -4.691
-19 | -0.845 | 0.18068 | -0.033 | -4.677
-18.5 | -0.819 | 0.17581 | -0.033 | -4.658
-18 | -0.791 | 0.17048 | -0.032 | -4.639
-17.5 | -0.764 | 0.16246 | -0.032 | -4.706
-17 | -0.738 | 0.15667 | -0.032 | -4.712
-16.5 | -0.712 | 0.15218 | -0.033 | -4.678
-16 | -0.686 | 0.1478 | -0.033 | -4.639
-15.5 | -0.659 | 0.14065 | -0.034 | -4.687
-15 | -0.631 | 0.13869 | -0.032 | -4.551
-14.5 | -0.605 | 0.13069 | -0.032 | -4.627
-14 | -0.578 | 0.12667 | -0.033 | -4.565
-13.5 | -0.552 | 0.12726 | -0.033 | -4.335
-13 | -0.525 | 0.12347 | -0.033 | -4.254
-12.5 | -0.499 | 0.11991 | -0.034 | -4.158
-12 | -0.472 | 0.11387 | -0.034 | -4.143
-11.5 | -0.444 | 0.10951 | -0.032 | -4.057
-11 | -0.418 | 0.10628 | -0.032 | -3.93
-10.5 | -0.391 | 0.09675 | -0.033 | -4.04
-10 | -0.364 | 0.09668 | -0.034 | -3.767
-9.5 | -0.337 | 0.09383 | -0.034 | -3.597
-9 | -0.311 | 0.08612 | -0.034 | -3.607
-8.5 | -0.283 | 0.08161 | -0.032 | -3.473
-8 | -0.257 | 0.06385 | -0.033 | -4.019
-7.5 | -0.23 | 0.07429 | -0.033 | -3.093
-7 | -0.203 | 0.05024 | -0.033 | -4.04
-6.5 | -0.176 | 0.04584 | -0.034 | -3.843
-6 | -0.149 | 0.05209 | -0.032 | -2.864
-5.5 | -0.194 | 0.04444 | -0.032 | -4.369
-5 | -0.171 | 0.03911 | -0.032 | -4.381
-4.5 | -0.13 | 0.03598 | -0.034 | -3.615
-4 | -0.081 | 0.03368 | -0.037 | -2.415
-3.5 | -0.03 | 0.03191 | -0.04 | -0.927
-3 | 0.03 | 0.00715 | -0.087 | 4.132
-2.5 | 0.097 | 0.00689 | -0.088 | 14.061
-2 | 0.165 | 0.00668 | -0.089 | 24.685
-1.5 | 0.233 | 0.00652 | -0.09 | 35.758
-1 | 0.302 | 0.0063 | -0.091 | 47.842
-0.5 | 0.37 | 0.00438 | -0.092 | 84.542
0 | 0.437 | 0.00502 | -0.092 | 87.106
0.5 | 0.505 | 0.00508 | -0.093 | 99.335
1 | 0.572 | 0.00518 | -0.094 | 110.596
1.5 | 0.637 | 0.00525 | -0.095 | 121.459
2 | 0.703 | 0.00537 | -0.096 | 130.868
2.5 | 0.763 | 0.01136 | -0.096 | 67.16
3 | 0.824 | 0.0119 | -0.097 | 69.257
3.5 | 0.883 | 0.0125 | -0.098 | 70.634
4 | 0.938 | 0.01311 | -0.098 | 71.563
4.5 | 0.982 | 0.01384 | -0.099 | 70.923
5 | 1.01 | 0.01464 | -0.1 | 68.981
5.5 | 0.824 | 0.03935 | -0.046 | 20.932
6 | 0.755 | 0.04465 | -0.038 | 16.921
6.5 | 0.517 | 0.04995 | -0.039 | 10.341
7 | 0.543 | 0.04905 | -0.043 | 11.073
7.5 | 0.569 | 0.054 | -0.043 | 10.541
8 | 0.595 | 0.06056 | -0.043 | 9.828
8.5 | 0.621 | 0.08033 | -0.043 | 7.731
9 | 0.648 | 0.09032 | -0.047 | 7.172
9.5 | 0.674 | 0.09275 | -0.047 | 7.263
10 | 0.699 | 0.09947 | -0.047 | 7.03
10.5 | 0.725 | 0.10237 | -0.048 | 7.082
11 | 0.751 | 0.10552 | -0.048 | 7.114
11.5 | 0.778 | 0.10921 | -0.053 | 7.121
12 | 0.803 | 0.11127 | -0.053 | 7.219
12.5 | 0.829 | 0.11479 | -0.053 | 7.218
13 | 0.854 | 0.12001 | -0.054 | 7.116
13.5 | 0.882 | 0.12491 | -0.058 | 7.058
14 | 0.906 | 0.13601 | -0.058 | 6.664
14.5 | 0.931 | 0.13994 | -0.058 | 6.656
15 | 0.957 | 0.14539 | -0.059 | 6.581
15.5 | 0.984 | 0.15442 | -0.063 | 6.373
16 | 1.009 | 0.1537 | -0.063 | 6.566
16.5 | 1.034 | 0.15897 | -0.064 | 6.505
17 | 1.059 | 0.16487 | -0.065 | 6.425
17.5 | 1.086 | 0.17586 | -0.067 | 6.175
18 | 1.111 | 0.18001 | -0.068 | 6.174
18.5 | 1.136 | 0.17818 | -0.069 | 6.376
19 | 1.161 | 0.18374 | -0.069 | 6.318
19.5 | 1.186 | 0.19234 | -0.07 | 6.164
20 | 1.213 | 0.19969 | -0.073 | 6.074

## 48. Re 1M Mach 0.50 (2)
BIGFOIL.COM POLAR EXPORT
NACA66A410
NACA66A410 |  |  |  | Cl Max: | 1.1244 | at alpha= | 20 | deg
XFOIL ncrit=9 |  |  |  | L/D Max: | 132.664 | at alpha= | 2.5 | deg
Re: | 1000000 |  |  | Cd Min: | 0.2986 | at alpha= | 20 | deg
Mach: | 0.5 |  |  | Cl=0 at alpha= | -3.3938 | deg
|  |  |  | @ Cl=0.1, Cd= | 0.0089812
|  |  |  | @ Cl=0.4, Cd= | 0.005659
|  |  |  | @ Cl=0.6, Cd= | 0.0057228
alpha (deg) | Cl | Cd | Cm | Cl/Cd
-20 | -0.6452 | 0.25322 | 0.0081 | -2.548
-19.5 | -0.6235 | 0.24501 | 0.0027 | -2.5448
-19 | -0.6019 | 0.23706 | -0.0024 | -2.539
-18.5 | -0.5807 | 0.22881 | -0.0067 | -2.5379
-18 | -0.5595 | 0.22141 | -0.0113 | -2.527
-17.5 | -0.5379 | 0.21383 | -0.0159 | -2.5155
-17 | -0.5169 | 0.20613 | -0.0204 | -2.5076
-16.5 | -0.4961 | 0.1985 | -0.0248 | -2.4992
-16 | -0.475 | 0.19059 | -0.0293 | -2.4923
-15.5 | -0.4553 | 0.18259 | -0.0341 | -2.4936
-15 | -0.4369 | 0.17486 | -0.0384 | -2.4986
-14 | -0.3857 | 0.15682 | -0.0513 | -2.4595
-13.5 | -0.3574 | 0.14864 | -0.0583 | -2.4045
-13 | -0.3331 | 0.14035 | -0.0645 | -2.3734
-12.5 | -0.3147 | 0.13236 | -0.07 | -2.3776
-12 | -0.3003 | 0.12491 | -0.0744 | -2.4041
-11.5 | -0.2867 | 0.11728 | -0.0781 | -2.4446
-11 | -0.2725 | 0.10977 | -0.0817 | -2.4825
-10.5 | -0.2596 | 0.10208 | -0.084 | -2.5431
-10 | -0.246 | 0.09557 | -0.0869 | -2.574
-9.5 | -0.234 | 0.08879 | -0.0902 | -2.6354
-9 | -0.2245 | 0.08149 | -0.0947 | -2.7549
-8.5 | -0.2159 | 0.07419 | -0.0985 | -2.9101
-6.5 | -0.2365 | 0.04266 | -0.1129 | -5.5438
-6 | -0.2304 | 0.03647 | -0.1122 | -6.3175
-5.5 | -0.2104 | 0.02922 | -0.1105 | -7.2005
-5 | -0.1729 | 0.02291 | -0.1081 | -7.5469
-4.5 | -0.1329 | 0.01675 | -0.1054 | -7.9343
-4 | -0.0757 | 0.01361 | -0.1039 | -5.5621
-3.5 | -0.0133 | 0.01151 | -0.1028 | -1.1555
-3 | 0.0493 | 0.01009 | -0.1017 | 4.886
-2.5 | 0.1092 | 0.00878 | -0.1007 | 12.4374
-2 | 0.1736 | 0.00825 | -0.1006 | 21.0424
-1.5 | 0.2387 | 0.0078 | -0.1006 | 30.6026
-1 | 0.2981 | 0.00653 | -0.1008 | 45.6508
-0.5 | 0.3569 | 0.0056 | -0.1003 | 63.7321
0 | 0.4226 | 0.00569 | -0.1004 | 74.2707
0.5 | 0.4877 | 0.00575 | -0.1003 | 84.8174
1 | 0.5549 | 0.00575 | -0.1008 | 96.5043
1.5 | 0.6212 | 0.00571 | -0.101 | 108.7916
2 | 0.6862 | 0.00562 | -0.1005 | 122.0996
2.5 | 0.7469 | 0.00563 | -0.0989 | 132.6643
3 | 0.7634 | 0.00722 | -0.0892 | 105.7341
3.5 | 0.745 | 0.0098 | -0.0742 | 76.0204
4 | 0.7615 | 0.01153 | -0.0655 | 66.0451
4.5 | 0.799 | 0.01232 | -0.0598 | 64.8539
5 | 0.8491 | 0.01343 | -0.0569 | 63.2241
5.5 | 0.8841 | 0.01524 | -0.0514 | 58.0118
6 | 0.9233 | 0.01708 | -0.0465 | 54.0574
6.5 | 0.9655 | 0.01941 | -0.0417 | 49.7424
7 | 1.0278 | 0.02357 | -0.0388 | 43.6063
7.5 | 1.0637 | 0.02895 | -0.0336 | 36.7427
8 | 1.0581 | 0.03533 | -0.0255 | 29.9491
8.5 | 1.0392 | 0.04299 | -0.0183 | 24.1731
9 | 1.0077 | 0.05176 | -0.0136 | 19.4687
9.5 | 0.9731 | 0.06139 | -0.0128 | 15.8511
10 | 0.9372 | 0.07332 | -0.0167 | 12.7823
10.5 | 0.906 | 0.08861 | -0.0264 | 10.2246
11 | 0.8879 | 0.1069 | -0.039 | 8.3059
11.5 | 0.8775 | 0.12175 | -0.0477 | 7.2074
12 | 0.873 | 0.13532 | -0.0552 | 6.4514
12.5 | 0.8741 | 0.14797 | -0.0622 | 5.9073
13 | 0.8798 | 0.15977 | -0.0686 | 5.5067
13.5 | 0.8865 | 0.17297 | -0.0754 | 5.1252
14 | 0.9023 | 0.18174 | -0.0803 | 4.9648
14.5 | 0.9147 | 0.19146 | -0.0853 | 4.7775
15 | 0.9307 | 0.20195 | -0.0909 | 4.6086
15.5 | 0.9478 | 0.2122 | -0.0965 | 4.4665
16 | 0.9652 | 0.22261 | -0.1027 | 4.3358
16.5 | 0.9839 | 0.23335 | -0.1094 | 4.2164
17 | 1.0035 | 0.24267 | -0.1148 | 4.1352
17.5 | 1.0232 | 0.25161 | -0.1202 | 4.0666
18 | 1.0434 | 0.26033 | -0.1254 | 4.008
18.5 | 1.0637 | 0.2694 | -0.1297 | 3.9484
19 | 1.0837 | 0.27891 | -0.1355 | 3.8855
19.5 | 1.1035 | 0.28867 | -0.1419 | 3.8227
20 | 1.1244 | 0.2986 | -0.1484 | 3.7656

## 49. Re 2M Mach 0.00 (1)
BIGFOIL.COM POLAR EXPORT
NACA66A410
NACA66A410 |  |  |  | Cl Max: | 1.116 | at alpha= | 8.5 | deg
JavaFoil+Calcfoil stall+Eppler ext transition |  |  |  | L/D Max: | 182.504 | at alpha= | 2.5 | deg
Re: | 2000000 |  |  | Cd Min: | 0.00367 | at alpha= | 2.5 | deg
Mach: | 0 |  |  | Cl=0 at alpha= | -3.2241 | deg
|  |  |  | @ Cl=0.1, Cd= | 0.0059993
|  |  |  | @ Cl=0.4, Cd= | 0.0038003
|  |  |  | @ Cl=0.6, Cd= | 0.0039217
alpha (deg) | Cl | Cd | Cm | Cl/Cd
-16.5 | -0.311 | 0.135 | -0.025 | -2.303
-16 | -0.328 | 0.12899 | -0.025 | -2.541
-15.5 | -0.345 | 0.12209 | -0.025 | -2.827
-15 | -0.363 | 0.11672 | -0.025 | -3.106
-14.5 | -0.38 | 0.10985 | -0.026 | -3.46
-14 | -0.397 | 0.10612 | -0.026 | -3.742
-13.5 | -0.413 | 0.10005 | -0.026 | -4.132
-13 | -0.428 | 0.09469 | -0.026 | -4.524
-12.5 | -0.442 | 0.08896 | -0.026 | -4.965
-12 | -0.452 | 0.08597 | -0.025 | -5.259
-11.5 | -0.455 | 0.08124 | -0.025 | -5.599
-11 | -0.455 | 0.0747 | -0.026 | -6.086
-10.5 | -0.451 | 0.07078 | -0.026 | -6.374
-10 | -0.444 | 0.06657 | -0.027 | -6.671
-9.5 | -0.433 | 0.06174 | -0.028 | -7.013
-9 | -0.418 | 0.05725 | -0.029 | -7.301
-8.5 | -0.399 | 0.05323 | -0.03 | -7.489
-8 | -0.375 | 0.05013 | -0.031 | -7.485
-7.5 | -0.348 | 0.04689 | -0.031 | -7.419
-7 | -0.317 | 0.04365 | -0.032 | -7.257
-6.5 | -0.282 | 0.04091 | -0.034 | -6.904
-6 | -0.245 | 0.03838 | -0.035 | -6.382
-5.5 | -0.254 | 0.00716 | -0.072 | -35.405
-5 | -0.201 | 0.00699 | -0.073 | -28.744
-4.5 | -0.146 | 0.00675 | -0.073 | -21.657
-4 | -0.09 | 0.00659 | -0.074 | -13.619
-3.5 | -0.032 | 0.00637 | -0.075 | -5.069
-3 | 0.026 | 0.00618 | -0.076 | 4.175
-2.5 | 0.084 | 0.00604 | -0.076 | 13.962
-2 | 0.143 | 0.00589 | -0.077 | 24.31
-1.5 | 0.202 | 0.00576 | -0.078 | 35.141
-1 | 0.261 | 0.00566 | -0.079 | 46.168
-0.5 | 0.321 | 0.00378 | -0.079 | 84.788
0 | 0.38 | 0.00379 | -0.08 | 100.076
0.5 | 0.438 | 0.00382 | -0.081 | 114.84
1 | 0.497 | 0.00385 | -0.082 | 129.093
1.5 | 0.554 | 0.00389 | -0.083 | 142.691
2 | 0.612 | 0.00393 | -0.083 | 155.625
2.5 | 0.669 | 0.00367 | -0.084 | 182.504
3 | 0.723 | 0.00925 | -0.084 | 78.134
3.5 | 0.778 | 0.00958 | -0.085 | 81.147
4 | 0.831 | 0.00993 | -0.086 | 83.637
4.5 | 0.881 | 0.01033 | -0.087 | 85.285
5 | 0.928 | 0.01077 | -0.087 | 86.156
5.5 | 0.971 | 0.01121 | -0.088 | 86.621
6 | 1.01 | 0.01172 | -0.089 | 86.162
6.5 | 1.044 | 0.01232 | -0.089 | 84.773
7 | 1.073 | 0.01291 | -0.09 | 83.113
7.5 | 1.097 | 0.01346 | -0.09 | 81.472
8 | 1.114 | 0.01412 | -0.091 | 78.9
8.5 | 1.116 | 0.01471 | -0.092 | 75.845
9 | 0.908 | 0.05512 | -0.048 | 16.472
9.5 | 0.894 | 0.0596 | -0.044 | 14.995
10 | 0.875 | 0.06416 | -0.043 | 13.635
10.5 | 0.851 | 0.06851 | -0.042 | 12.419
11 | 0.822 | 0.07369 | -0.041 | 11.158
11.5 | 0.79 | 0.07987 | -0.04 | 9.892
12 | 0.756 | 0.08688 | -0.041 | 8.696
12.5 | 0.719 | 0.08968 | -0.041 | 8.02
13 | 0.682 | 0.09948 | -0.041 | 6.854
13.5 | 0.644 | 0.1038 | -0.041 | 6.207

## 50. Re 2M Mach 0.00 (2)
BIGFOIL.COM POLAR EXPORT
NACA66A410
NACA66A410 |  |  |  | Cl Max: | 1.4723 | at alpha= | 14.5 | deg
XFOIL ncrit=9 |  |  |  | L/D Max: | 143.204 | at alpha= | 2 | deg
Re: | 2000000 |  |  | Cd Min: | 0.25273 | at alpha= | 19.5 | deg
Mach: | 0 |  |  | Cl=0 at alpha= | -3.292 | deg
|  |  |  | @ Cl=0.1, Cd= | 0.0064261
|  |  |  | @ Cl=0.4, Cd= | 0.0038985
|  |  |  | @ Cl=0.6, Cd= | 0.0042466
alpha (deg) | Cl | Cd | Cm | Cl/Cd
-13 | -0.3727 | 0.1271 | -0.0552 | -2.9323
-12.5 | -0.352 | 0.12004 | -0.0608 | -2.9324
-12 | -0.3393 | 0.11332 | -0.0643 | -2.9942
-11.5 | -0.3318 | 0.10524 | -0.0679 | -3.1528
-11 | -0.3262 | 0.09761 | -0.0711 | -3.3419
-10.5 | -0.3312 | 0.08856 | -0.0747 | -3.7398
-10 | -0.3409 | 0.0787 | -0.079 | -4.3316
-9.5 | -0.3575 | 0.0685 | -0.0842 | -5.219
-9 | -0.411 | 0.05644 | -0.0906 | -7.2821
-8.5 | -0.4322 | 0.04507 | -0.0917 | -9.5895
-8 | -0.5056 | 0.01309 | -0.0822 | -38.6249
-7.5 | -0.4521 | 0.0127 | -0.0825 | -35.5984
-7 | -0.3993 | 0.01208 | -0.0825 | -33.0546
-6.5 | -0.3472 | 0.01099 | -0.0825 | -31.5924
-6 | -0.2929 | 0.01045 | -0.0827 | -28.0287
-5.5 | -0.2423 | 0.00905 | -0.0823 | -26.7735
-5 | -0.1878 | 0.0085 | -0.0826 | -22.0941
-4.5 | -0.1332 | 0.00796 | -0.0828 | -16.7337
-3.5 | -0.0233 | 0.00697 | -0.0833 | -3.3429
-3 | 0.0327 | 0.00667 | -0.0837 | 4.9025
-2.5 | 0.0891 | 0.00649 | -0.0842 | 13.7288
-2 | 0.1454 | 0.00616 | -0.0846 | 23.6039
-1.5 | 0.2019 | 0.00597 | -0.0851 | 33.8191
-1 | 0.2553 | 0.00491 | -0.0857 | 51.9959
-0.5 | 0.3086 | 0.00392 | -0.0861 | 78.7245
0 | 0.365 | 0.00388 | -0.0865 | 94.0722
0.5 | 0.4218 | 0.00391 | -0.0869 | 107.8772
1 | 0.4788 | 0.00393 | -0.0874 | 121.8321
1.5 | 0.5351 | 0.00397 | -0.0877 | 134.7859
2 | 0.59 | 0.00412 | -0.0878 | 143.2039
2.5 | 0.6382 | 0.00473 | -0.0867 | 134.926
3 | 0.6705 | 0.00653 | -0.083 | 102.6799
3.5 | 0.705 | 0.00809 | -0.0797 | 87.1446
4 | 0.7482 | 0.009 | -0.0778 | 83.1333
4.5 | 0.7971 | 0.00945 | -0.0769 | 84.3492
5 | 0.8466 | 0.00978 | -0.0761 | 86.5644
5.5 | 0.893 | 0.01021 | -0.0747 | 87.4633
6 | 0.9303 | 0.0106 | -0.0711 | 87.7642
6.5 | 0.9832 | 0.01107 | -0.0713 | 88.8166
7 | 1.0279 | 0.01174 | -0.0698 | 87.5554
7.5 | 1.0695 | 0.01251 | -0.0677 | 85.4916
8 | 1.1109 | 0.01304 | -0.0655 | 85.1917
8.5 | 1.1499 | 0.0137 | -0.0631 | 83.9343
9 | 1.1843 | 0.01478 | -0.0599 | 80.1286
9.5 | 1.2216 | 0.01566 | -0.0573 | 78.0077
10 | 1.2601 | 0.01643 | -0.0552 | 76.6951
10.5 | 1.293 | 0.01771 | -0.0522 | 73.0096
11 | 1.3222 | 0.01937 | -0.0488 | 68.2602
11.5 | 1.3559 | 0.02055 | -0.0463 | 65.9805
12 | 1.3855 | 0.02213 | -0.0433 | 62.6073
12.5 | 1.414 | 0.02377 | -0.0405 | 59.4867
13 | 1.4383 | 0.02578 | -0.0372 | 55.7913
13.5 | 1.4575 | 0.02824 | -0.0338 | 51.6112
14 | 1.4706 | 0.03129 | -0.03 | 46.999
14.5 | 1.4723 | 0.03547 | -0.0258 | 41.5083
15 | 1.4317 | 0.04431 | -0.0199 | 32.311
15.5 | 1.405 | 0.05226 | -0.0172 | 26.8848
16 | 1.3831 | 0.0606 | -0.0168 | 22.8234
17.5 | 1.0774 | 0.16119 | -0.0685 | 6.684
18 | 1.1211 | 0.15844 | -0.0676 | 7.0759
19.5 | 0.9857 | 0.25273 | -0.1132 | 3.9002

## 51. Re 2M Mach 0.10 (1)
BIGFOIL.COM POLAR EXPORT
NACA66A410
NACA66A410 |  |  |  | Cl Max: | 1.112 | at alpha= | 8 | deg
JavaFoil+Calcfoil stall+Eppler ext transition |  |  |  | L/D Max: | 182.364 | at alpha= | 2.5 | deg
Re: | 2000000 |  |  | Cd Min: | 0.00369 | at alpha= | 2.5 | deg
Mach: | 0.1 |  |  | Cl=0 at alpha= | -3.2241 | deg
|  |  |  | @ Cl=0.1, Cd= | 0.0059819
|  |  |  | @ Cl=0.4, Cd= | 0.0037995
|  |  |  | @ Cl=0.6, Cd= | 0.0039197
alpha (deg) | Cl | Cd | Cm | Cl/Cd
-16 | -0.286 | 0.13036 | -0.025 | -2.197
-15.5 | -0.306 | 0.12481 | -0.025 | -2.449
-15 | -0.325 | 0.11702 | -0.026 | -2.781
-14.5 | -0.345 | 0.10977 | -0.026 | -3.147
-14 | -0.365 | 0.10464 | -0.026 | -3.49
-13.5 | -0.385 | 0.09978 | -0.026 | -3.854
-13 | -0.403 | 0.09458 | -0.026 | -4.258
-12.5 | -0.419 | 0.09023 | -0.026 | -4.646
-12 | -0.433 | 0.08425 | -0.026 | -5.139
-11.5 | -0.439 | 0.08207 | -0.026 | -5.345
-11 | -0.441 | 0.07716 | -0.026 | -5.719
-10.5 | -0.44 | 0.07232 | -0.026 | -6.089
-10 | -0.436 | 0.06648 | -0.027 | -6.552
-9.5 | -0.427 | 0.06206 | -0.027 | -6.874
-9 | -0.413 | 0.05762 | -0.029 | -7.175
-8.5 | -0.396 | 0.05375 | -0.03 | -7.364
-8 | -0.374 | 0.05011 | -0.031 | -7.456
-7.5 | -0.347 | 0.04695 | -0.031 | -7.393
-7 | -0.317 | 0.04393 | -0.032 | -7.208
-6.5 | -0.283 | 0.04114 | -0.033 | -6.871
-6 | -0.245 | 0.03858 | -0.035 | -6.36
-5.5 | -0.254 | 0.00719 | -0.072 | -35.407
-5 | -0.202 | 0.00697 | -0.073 | -28.939
-4.5 | -0.147 | 0.0068 | -0.074 | -21.592
-4 | -0.09 | 0.00657 | -0.074 | -13.725
-3.5 | -0.032 | 0.00642 | -0.075 | -5.055
-3 | 0.026 | 0.00625 | -0.076 | 4.148
-2.5 | 0.085 | 0.00602 | -0.077 | 14.09
-2 | 0.144 | 0.00587 | -0.078 | 24.536
-1.5 | 0.203 | 0.00573 | -0.078 | 35.484
-1 | 0.263 | 0.00566 | -0.079 | 46.427
-0.5 | 0.322 | 0.00379 | -0.08 | 85.135
0 | 0.381 | 0.00379 | -0.081 | 100.555
0.5 | 0.441 | 0.00382 | -0.081 | 115.375
1 | 0.5 | 0.00386 | -0.082 | 129.323
1.5 | 0.557 | 0.00389 | -0.083 | 143.294
2 | 0.615 | 0.00393 | -0.084 | 156.661
2.5 | 0.672 | 0.00369 | -0.084 | 182.364
3 | 0.727 | 0.00927 | -0.085 | 78.386
3.5 | 0.781 | 0.00962 | -0.086 | 81.243
4 | 0.835 | 0.00999 | -0.086 | 83.539
4.5 | 0.885 | 0.01039 | -0.087 | 85.134
5 | 0.931 | 0.01083 | -0.088 | 85.952
5.5 | 0.974 | 0.01129 | -0.088 | 86.294
6 | 1.013 | 0.01179 | -0.089 | 85.911
6.5 | 1.046 | 0.01241 | -0.09 | 84.339
7 | 1.074 | 0.01302 | -0.09 | 82.502
7.5 | 1.096 | 0.01359 | -0.091 | 80.667
8 | 1.112 | 0.01421 | -0.091 | 78.242
8.5 | 1.11 | 0.01474 | -0.092 | 75.291
9 | 0.899 | 0.05583 | -0.046 | 16.106
9.5 | 0.883 | 0.06018 | -0.044 | 14.667
10 | 0.86 | 0.06449 | -0.042 | 13.328
10.5 | 0.831 | 0.06902 | -0.041 | 12.039
11 | 0.798 | 0.07476 | -0.041 | 10.674
11.5 | 0.761 | 0.08002 | -0.041 | 9.513
12 | 0.722 | 0.08531 | -0.041 | 8.463
12.5 | 0.681 | 0.09173 | -0.041 | 7.423
13 | 0.639 | 0.09971 | -0.041 | 6.409

## 52. Re 2M Mach 0.10 (2)
BIGFOIL.COM POLAR EXPORT
NACA66A410
NACA66A410 |  |  |  | Cl Max: | 1.4475 | at alpha= | 14 | deg
XFOIL ncrit=9 |  |  |  | L/D Max: | 143.656 | at alpha= | 2 | deg
Re: | 2000000 |  |  | Cd Min: | 0.24658 | at alpha= | 19 | deg
Mach: | 0.1 |  |  | Cl=0 at alpha= | -3.2922 | deg
|  |  |  | @ Cl=0.1, Cd= | 0.0064313
|  |  |  | @ Cl=0.4, Cd= | 0.0039073
|  |  |  | @ Cl=0.6, Cd= | 0.0042207
alpha (deg) | Cl | Cd | Cm | Cl/Cd
-8.5 | -0.5461 | 0.01787 | -0.0849 | -30.5596
-8 | -0.5058 | 0.01414 | -0.0836 | -35.7709
-7.5 | -0.4545 | 0.01307 | -0.0834 | -34.7743
-7 | -0.4009 | 0.01258 | -0.0835 | -31.868
-6.5 | -0.3488 | 0.01129 | -0.0833 | -30.8946
-6 | -0.2947 | 0.01057 | -0.0834 | -27.8808
-5.5 | -0.2436 | 0.00918 | -0.083 | -26.5359
-5 | -0.1888 | 0.00859 | -0.0832 | -21.979
-4.5 | -0.1339 | 0.00803 | -0.0833 | -16.675
-4 | -0.0783 | 0.00768 | -0.0836 | -10.1953
-3.5 | -0.0234 | 0.007 | -0.0838 | -3.3429
-3 | 0.0329 | 0.00668 | -0.0842 | 4.9251
-2.5 | 0.0896 | 0.00649 | -0.0847 | 13.8059
-2 | 0.1463 | 0.00617 | -0.0851 | 23.7115
-1.5 | 0.2031 | 0.00599 | -0.0856 | 33.9065
-1 | 0.2568 | 0.00495 | -0.0861 | 51.8788
-0.5 | 0.3104 | 0.00393 | -0.0866 | 78.9822
0 | 0.3671 | 0.00389 | -0.0869 | 94.3702
0.5 | 0.4241 | 0.00392 | -0.0873 | 108.1888
1 | 0.4815 | 0.00394 | -0.0879 | 122.2081
1.5 | 0.5381 | 0.00399 | -0.0882 | 134.8622
2 | 0.5933 | 0.00413 | -0.0883 | 143.6562
2.5 | 0.6413 | 0.00478 | -0.087 | 134.1632
3 | 0.6731 | 0.00659 | -0.0832 | 102.1396
3.5 | 0.7076 | 0.00816 | -0.0798 | 86.7157
4 | 0.7513 | 0.00903 | -0.0779 | 83.2004
4.5 | 0.8001 | 0.0095 | -0.0769 | 84.2211
5 | 0.85 | 0.00983 | -0.076 | 86.47
5.5 | 0.8961 | 0.01029 | -0.0745 | 87.0845
6.5 | 0.9865 | 0.01116 | -0.0709 | 88.3961
7 | 1.0295 | 0.01196 | -0.0689 | 86.0786
7.5 | 1.0712 | 0.01262 | -0.0667 | 84.8811
8 | 1.1123 | 0.01318 | -0.0643 | 84.393
8.5 | 1.1501 | 0.014 | -0.0615 | 82.15
9 | 1.1864 | 0.01499 | -0.0586 | 79.1461
9.5 | 1.2232 | 0.01598 | -0.0558 | 76.5457
10 | 1.2619 | 0.0168 | -0.0535 | 75.1131
10.5 | 1.289 | 0.01874 | -0.0496 | 68.7834
11 | 1.3233 | 0.01999 | -0.0469 | 66.1981
11.5 | 1.3552 | 0.02146 | -0.044 | 63.15
12 | 1.3831 | 0.02332 | -0.0407 | 59.3096
12.5 | 1.4102 | 0.02519 | -0.0376 | 55.9825
13 | 1.431 | 0.02765 | -0.034 | 51.7541
13.5 | 1.4441 | 0.03082 | -0.0299 | 46.8559
14 | 1.4475 | 0.03493 | -0.0256 | 41.44
14.5 | 1.4329 | 0.04097 | -0.0208 | 34.9744
15 | 1.3845 | 0.05121 | -0.0165 | 27.0357
16.5 | 0.914 | 0.20189 | -0.0851 | 4.5272
17 | 0.9206 | 0.21174 | -0.0903 | 4.3478
17.5 | 0.9324 | 0.22071 | -0.0951 | 4.2245
18 | 0.9455 | 0.22939 | -0.0999 | 4.1218
18.5 | 0.9593 | 0.2377 | -0.1047 | 4.0358
19 | 0.9742 | 0.24658 | -0.1096 | 3.9508

## 53. Re 2M Mach 0.25 (1)
BIGFOIL.COM POLAR EXPORT
NACA66A410
NACA66A410 |  |  |  | Cl Max: | 1.085 | at alpha= | 7.5 | deg
JavaFoil+Calcfoil stall+Eppler ext transition |  |  |  | L/D Max: | 187.54 | at alpha= | 2.5 | deg
Re: | 2000000 |  |  | Cd Min: | 0.00364 | at alpha= | 1.5 | deg
Mach: | 0.25 |  |  | Cl=0 at alpha= | -3.225 | deg
|  |  |  | @ Cl=0.1, Cd= | 0.006058
|  |  |  | @ Cl=0.4, Cd= | 0.09714
|  |  |  | @ Cl=0.6, Cd= | 0.09714
alpha (deg) | Cl | Cd | Cm | Cl/Cd
-14 | -0.061 | 0.10508 | -0.028 | -0.584
-13.5 | -0.059 | 0.10184 | -0.028 | -0.575
-13 | -0.142 | 0.09777 | -0.028 | -1.455
-12.5 | -0.206 | 0.09101 | -0.028 | -2.259
-12 | -0.256 | 0.08618 | -0.028 | -2.974
-11.5 | -0.292 | 0.08166 | -0.028 | -3.572
-11 | -0.321 | 0.07587 | -0.028 | -4.234
-10.5 | -0.345 | 0.07213 | -0.028 | -4.782
-10 | -0.362 | 0.07066 | -0.028 | -5.119
-9.5 | -0.372 | 0.06544 | -0.028 | -5.679
-9 | -0.374 | 0.06003 | -0.028 | -6.233
-8.5 | -0.369 | 0.05558 | -0.029 | -6.646
-8 | -0.357 | 0.05257 | -0.03 | -6.799
-7.5 | -0.339 | 0.04817 | -0.032 | -7.03
-7 | -0.314 | 0.04461 | -0.033 | -7.03
-6.5 | -0.283 | 0.04187 | -0.033 | -6.754
-6 | -0.247 | 0.03916 | -0.034 | -6.318
-5.5 | -0.208 | 0.03687 | -0.035 | -5.649
-5 | -0.206 | 0.00702 | -0.075 | -29.303
-4.5 | -0.15 | 0.00681 | -0.076 | -22.08
-4 | -0.092 | 0.00666 | -0.077 | -13.881
-3.5 | -0.033 | 0.00649 | -0.077 | -5.125
-3 | 0.027 | 0.00623 | -0.078 | 4.273
-2.5 | 0.087 | 0.00609 | -0.079 | 14.293
-2 | 0.148 | 0.00594 | -0.08 | 24.898
-1.5 | 0.209 | 0.00581 | -0.08 | 35.969
-1 | 0.27 | 0.00569 | -0.081 | 47.479
-0.5 | 0.331 | 0.00381 | -0.082 | 86.87
0 | 0.392 | 0.00383 | -0.083 | 102.381
0.5 | 0.453 | 0.00385 | -0.084 | 117.6
1 | 0.513 | 0.0039 | -0.084 | 131.593
1.5 | 0.572 | 0.00364 | -0.085 | 157.189
2 | 0.632 | 0.00365 | -0.086 | 172.897
2.5 | 0.69 | 0.00368 | -0.087 | 187.54
3 | 0.745 | 0.00949 | -0.087 | 78.511
3.5 | 0.801 | 0.00986 | -0.088 | 81.253
4 | 0.855 | 0.01027 | -0.089 | 83.247
4.5 | 0.905 | 0.01072 | -0.089 | 84.475
5 | 0.951 | 0.01118 | -0.09 | 85.06
5.5 | 0.992 | 0.0117 | -0.091 | 84.774
6 | 1.027 | 0.01228 | -0.091 | 83.615
6.5 | 1.055 | 0.01294 | -0.092 | 81.528
7 | 1.074 | 0.0135 | -0.093 | 79.563
7.5 | 1.085 | 0.01419 | -0.093 | 76.46
8 | 0.887 | 0.05 | -0.047 | 17.745
8.5 | 0.865 | 0.05462 | -0.042 | 15.843
9 | 0.832 | 0.05975 | -0.041 | 13.923
9.5 | 0.786 | 0.06482 | -0.04 | 12.122
10 | 0.728 | 0.06929 | -0.039 | 10.506
10.5 | 0.66 | 0.075 | -0.041 | 8.803
11 | 0.583 | 0.08176 | -0.041 | 7.134
11.5 | 0.499 | 0.08625 | -0.041 | 5.791
12 | 0.41 | 0.09414 | -0.042 | 4.352
12.5 | 0.313 | 0.09714 | -0.044 | 3.22

## 54. Re 2M Mach 0.25 (2)
BIGFOIL.COM POLAR EXPORT
NACA66A410
NACA66A410 |  |  |  | Cl Max: | 1.2954 | at alpha= | 11 | deg
XFOIL ncrit=9 |  |  |  | L/D Max: | 146.739 | at alpha= | 2 | deg
Re: | 2000000 |  |  | Cd Min: | 0.19735 | at alpha= | 16 | deg
Mach: | 0.25 |  |  | Cl=0 at alpha= | -3.2934 | deg
|  |  |  | @ Cl=0.1, Cd= | 0.0064915
|  |  |  | @ Cl=0.4, Cd= | 0.0039483
|  |  |  | @ Cl=0.6, Cd= | 0.004145
alpha (deg) | Cl | Cd | Cm | Cl/Cd
-10.5 | -0.3097 | 0.09288 | -0.0754 | -3.3344
-10 | -0.3103 | 0.08417 | -0.0793 | -3.6866
-9.5 | -0.3147 | 0.07547 | -0.0833 | -4.1699
-9 | -0.3259 | 0.06617 | -0.0883 | -4.9252
-8.5 | -0.3568 | 0.05689 | -0.0943 | -6.2718
-8 | -0.378 | 0.04708 | -0.096 | -8.0289
-7.5 | -0.3869 | 0.03539 | -0.0951 | -10.9325
-7 | -0.3997 | 0.01789 | -0.0899 | -22.3421
-6.5 | -0.3524 | 0.01483 | -0.0888 | -23.7626
-6 | -0.3027 | 0.01192 | -0.0877 | -25.3943
-5.5 | -0.2468 | 0.01091 | -0.0874 | -22.6214
-5 | -0.1939 | 0.00914 | -0.0868 | -21.2144
-4.5 | -0.1375 | 0.00845 | -0.0866 | -16.2722
-4 | -0.0805 | 0.00785 | -0.0866 | -10.2548
-3.5 | -0.0238 | 0.00721 | -0.0867 | -3.301
-3 | 0.0338 | 0.0068 | -0.0869 | 4.9706
-2.5 | 0.0925 | 0.00653 | -0.0873 | 14.1654
-2 | 0.1509 | 0.00623 | -0.0877 | 24.2215
-1.5 | 0.2096 | 0.00606 | -0.0882 | 34.5875
-1 | 0.2656 | 0.00515 | -0.0887 | 51.5728
-0.5 | 0.3199 | 0.00399 | -0.0892 | 80.1754
0 | 0.3786 | 0.00393 | -0.0896 | 96.3359
0.5 | 0.4372 | 0.00398 | -0.0899 | 109.8492
1 | 0.4964 | 0.00399 | -0.0905 | 124.411
1.5 | 0.5548 | 0.00405 | -0.0908 | 136.9877
2 | 0.6119 | 0.00417 | -0.0908 | 146.7386
2.5 | 0.6577 | 0.00504 | -0.0888 | 130.496
3 | 0.6875 | 0.00691 | -0.0842 | 99.4935
3.5 | 0.7202 | 0.00856 | -0.0801 | 84.1355
4 | 0.7672 | 0.00922 | -0.0783 | 83.2104
4.5 | 0.8167 | 0.00972 | -0.0769 | 84.0226
5 | 0.8668 | 0.01011 | -0.0755 | 85.7369
5.5 | 0.9098 | 0.01084 | -0.0727 | 83.9299
6 | 0.9496 | 0.01106 | -0.0689 | 85.859
6.5 | 0.9987 | 0.01167 | -0.0675 | 85.5784
7 | 1.0354 | 0.01269 | -0.0636 | 81.5918
7.5 | 1.0774 | 0.01342 | -0.0607 | 80.2832
8 | 1.12 | 0.01417 | -0.058 | 79.0402
8.5 | 1.1542 | 0.01561 | -0.054 | 73.9398
9 | 1.193 | 0.01681 | -0.0508 | 70.9697
9.5 | 1.2294 | 0.0183 | -0.0473 | 67.1803
10 | 1.2578 | 0.02101 | -0.0429 | 59.8667
10.5 | 1.2852 | 0.0242 | -0.0386 | 53.1074
11 | 1.2954 | 0.0296 | -0.0328 | 43.7635
11.5 | 1.2658 | 0.03879 | -0.0244 | 32.6321
12 | 1.1775 | 0.0542 | -0.0157 | 21.7251
12.5 | 1.1268 | 0.06559 | -0.0142 | 17.1794
13 | 1.0612 | 0.08166 | -0.0191 | 12.9953
13.5 | 1.0043 | 0.10375 | -0.0334 | 9.68
14 | 0.9447 | 0.13661 | -0.0531 | 6.9153
14.5 | 0.915 | 0.15764 | -0.0643 | 5.8044
15 | 0.9083 | 0.17266 | -0.0719 | 5.2606
15.5 | 0.9092 | 0.18578 | -0.0786 | 4.894
16 | 0.9154 | 0.19735 | -0.0845 | 4.6385

## 55. Re 2M Mach 0.50 (1)
BIGFOIL.COM POLAR EXPORT
NACA66A410
NACA66A410 |  |  |  | Cl Max: | 1.214 | at alpha= | 20 | deg
JavaFoil+Calcfoil stall+Eppler ext transition |  |  |  | L/D Max: | 187.986 | at alpha= | 2 | deg
Re: | 2000000 |  |  | Cd Min: | 0.00362 | at alpha= | 0 | deg
Mach: | 0.5 |  |  | Cl=0 at alpha= | -3.2239 | deg
|  |  |  | @ Cl=0.1, Cd= | 0.0062616
|  |  |  | @ Cl=0.4, Cd= | 0.0036256
|  |  |  | @ Cl=0.6, Cd= | 0.0036864
alpha (deg) | Cl | Cd | Cm | Cl/Cd
-20 | -0.897 | 0.17223 | -0.032 | -5.21
-19.5 | -0.871 | 0.16687 | -0.032 | -5.221
-19 | -0.845 | 0.16196 | -0.033 | -5.219
-18.5 | -0.819 | 0.15718 | -0.033 | -5.212
-18 | -0.792 | 0.15528 | -0.033 | -5.099
-17.5 | -0.765 | 0.14806 | -0.032 | -5.165
-17 | -0.738 | 0.14332 | -0.033 | -5.152
-16.5 | -0.712 | 0.13687 | -0.033 | -5.203
-16 | -0.686 | 0.13263 | -0.033 | -5.171
-15.5 | -0.659 | 0.12605 | -0.034 | -5.232
-15 | -0.632 | 0.12434 | -0.033 | -5.08
-14.5 | -0.605 | 0.11778 | -0.033 | -5.137
-14 | -0.579 | 0.11402 | -0.033 | -5.074
-13.5 | -0.552 | 0.11323 | -0.033 | -4.874
-13 | -0.525 | 0.10991 | -0.034 | -4.781
-12.5 | -0.499 | 0.10634 | -0.034 | -4.691
-12 | -0.472 | 0.10052 | -0.035 | -4.697
-11.5 | -0.445 | 0.09729 | -0.033 | -4.57
-11 | -0.418 | 0.09406 | -0.034 | -4.443
-10.5 | -0.391 | 0.08723 | -0.034 | -4.484
-10 | -0.365 | 0.06522 | -0.035 | -5.591
-9.5 | -0.338 | 0.06021 | -0.036 | -5.611
-9 | -0.311 | 0.07662 | -0.035 | -4.057
-8.5 | -0.284 | 0.07131 | -0.034 | -3.978
-8 | -0.257 | 0.05841 | -0.034 | -4.397
-7.5 | -0.23 | 0.05193 | -0.034 | -4.429
-7 | -0.203 | 0.0474 | -0.035 | -4.287
-6.5 | -0.176 | 0.04346 | -0.037 | -4.059
-6 | -0.149 | 0.04376 | -0.035 | -3.412
-5.5 | -0.194 | 0.04215 | -0.034 | -4.608
-5 | -0.171 | 0.03743 | -0.034 | -4.581
-4.5 | -0.13 | 0.0345 | -0.037 | -3.777
-4 | -0.082 | 0.03202 | -0.043 | -2.55
-3.5 | -0.037 | 0.00675 | -0.086 | -5.439
-3 | 0.03 | 0.00645 | -0.087 | 4.578
-2.5 | 0.097 | 0.00627 | -0.088 | 15.457
-2 | 0.165 | 0.00608 | -0.089 | 27.106
-1.5 | 0.233 | 0.00587 | -0.09 | 39.705
-1 | 0.302 | 0.00553 | -0.091 | 54.511
-0.5 | 0.37 | 0.00363 | -0.092 | 102.001
0 | 0.438 | 0.00362 | -0.093 | 121.068
0.5 | 0.506 | 0.00367 | -0.093 | 137.684
1 | 0.573 | 0.00367 | -0.094 | 156.136
1.5 | 0.639 | 0.00371 | -0.095 | 172.018
2 | 0.705 | 0.00375 | -0.096 | 187.986
2.5 | 0.765 | 0.01006 | -0.096 | 76.027
3 | 0.826 | 0.01051 | -0.097 | 78.623
3.5 | 0.885 | 0.01105 | -0.098 | 80.091
4 | 0.94 | 0.01162 | -0.099 | 80.926
4.5 | 0.984 | 0.01223 | -0.099 | 80.469
5 | 1.012 | 0.01296 | -0.1 | 78.083
5.5 | 1.01 | 0.01391 | -0.101 | 72.648
6 | 0.757 | 0.04263 | -0.043 | 17.748
6.5 | 0.517 | 0.04675 | -0.042 | 11.057
7 | 0.544 | 0.04627 | -0.047 | 11.757
7.5 | 0.57 | 0.05085 | -0.047 | 11.208
8 | 0.596 | 0.0571 | -0.046 | 10.435
8.5 | 0.622 | 0.06699 | -0.045 | 9.278
9 | 0.649 | 0.05864 | -0.05 | 11.06
9.5 | 0.674 | 0.06357 | -0.05 | 10.607
10 | 0.7 | 0.08844 | -0.049 | 7.912
10.5 | 0.725 | 0.09133 | -0.049 | 7.943
11 | 0.751 | 0.09324 | -0.05 | 8.058
11.5 | 0.778 | 0.09655 | -0.053 | 8.059
12 | 0.804 | 0.09807 | -0.054 | 8.194
12.5 | 0.829 | 0.10303 | -0.054 | 8.046
13 | 0.854 | 0.1075 | -0.055 | 7.949
13.5 | 0.882 | 0.11465 | -0.059 | 7.695
14 | 0.907 | 0.11838 | -0.059 | 7.659
14.5 | 0.932 | 0.12231 | -0.059 | 7.618
15 | 0.957 | 0.12933 | -0.06 | 7.402
15.5 | 0.986 | 0.1345 | -0.064 | 7.329
16 | 1.009 | 0.13478 | -0.064 | 7.49
16.5 | 1.035 | 0.14107 | -0.064 | 7.335
17 | 1.06 | 0.14671 | -0.066 | 7.227
17.5 | 1.089 | 0.15432 | -0.069 | 7.054
18 | 1.112 | 0.15689 | -0.069 | 7.086
18.5 | 1.137 | 0.16018 | -0.069 | 7.097
19 | 1.162 | 0.16416 | -0.07 | 7.078
19.5 | 1.188 | 0.17409 | -0.072 | 6.825
20 | 1.214 | 0.17997 | -0.073 | 6.745

## 56. Re 2M Mach 0.50 (2)
BIGFOIL.COM POLAR EXPORT
NACA66A410
NACA66A410 |  |  |  | Cl Max: | 1.1295 | at alpha= | 20 | deg
XFOIL ncrit=9 |  |  |  | L/D Max: | 156.171 | at alpha= | 2 | deg
Re: | 2000000 |  |  | Cd Min: | 0.29958 | at alpha= | 20 | deg
Mach: | 0.5 |  |  | Cl=0 at alpha= | -3.3229 | deg
|  |  |  | @ Cl=0.1, Cd= | 0.0069774
|  |  |  | @ Cl=0.4, Cd= | 0.0042538
|  |  |  | @ Cl=0.6, Cd= | 0.0042724
alpha (deg) | Cl | Cd | Cm | Cl/Cd
-20 | -0.6434 | 0.25285 | 0.0077 | -2.5446
-19.5 | -0.6217 | 0.24428 | 0.0026 | -2.545
-19 | -0.6 | 0.23619 | -0.0023 | -2.5403
-18.5 | -0.5792 | 0.22779 | -0.0071 | -2.5427
-18 | -0.5583 | 0.22043 | -0.0117 | -2.5328
-17.5 | -0.5368 | 0.21296 | -0.0164 | -2.5207
-17 | -0.516 | 0.20534 | -0.0208 | -2.5129
-16.5 | -0.4966 | 0.19796 | -0.0247 | -2.5086
-16 | -0.4602 | 0.18783 | -0.0345 | -2.4501
-15.5 | -0.4318 | 0.17847 | -0.0419 | -2.4195
-15 | -0.4126 | 0.17062 | -0.0461 | -2.4182
-14 | -0.3766 | 0.15473 | -0.0541 | -2.4339
-13 | -0.3421 | 0.13958 | -0.0619 | -2.4509
-12.5 | -0.3233 | 0.13208 | -0.066 | -2.4478
-12 | -0.3076 | 0.12443 | -0.0701 | -2.4721
-11.5 | -0.2928 | 0.11658 | -0.0742 | -2.5116
-11 | -0.2787 | 0.10896 | -0.078 | -2.5578
-10.5 | -0.2674 | 0.10148 | -0.0813 | -2.635
-10 | -0.2566 | 0.09388 | -0.0851 | -2.7333
-9.5 | -0.2483 | 0.08603 | -0.0889 | -2.8862
-9 | -0.2417 | 0.07843 | -0.0926 | -3.0817
-8.5 | -0.2375 | 0.07042 | -0.0967 | -3.3726
-8 | -0.2426 | 0.06193 | -0.1013 | -3.9173
-7.5 | -0.2498 | 0.0533 | -0.108 | -4.6867
-7 | -0.2604 | 0.0478 | -0.1098 | -5.4477
-6.5 | -0.2608 | 0.04059 | -0.111 | -6.4252
-6 | -0.2526 | 0.03268 | -0.1105 | -7.7295
-5.5 | -0.2286 | 0.02545 | -0.1085 | -8.9823
-5 | -0.1939 | 0.0181 | -0.1056 | -10.7127
-4.5 | -0.1468 | 0.01238 | -0.1029 | -11.8578
-4 | -0.0851 | 0.01009 | -0.1015 | -8.4341
-3.5 | -0.0227 | 0.00848 | -0.1003 | -2.6769
-2.5 | 0.1055 | 0.00691 | -0.0993 | 15.2677
-2 | 0.1722 | 0.00663 | -0.0996 | 25.9729
-1 | 0.3045 | 0.00603 | -0.1003 | 50.4975
-0.5 | 0.3635 | 0.00436 | -0.1008 | 83.3716
0 | 0.4288 | 0.00417 | -0.1011 | 102.8297
0.5 | 0.4958 | 0.00418 | -0.1016 | 118.6124
1 | 0.5628 | 0.00425 | -0.102 | 132.4235
1.5 | 0.6292 | 0.00429 | -0.1022 | 146.6667
2 | 0.6934 | 0.00444 | -0.1018 | 156.1712
2.5 | 0.7229 | 0.00603 | -0.095 | 119.8839
3 | 0.7337 | 0.00819 | -0.0852 | 89.5849
3.5 | 0.7536 | 0.00961 | -0.0767 | 78.4183
4.5 | 0.8484 | 0.01093 | -0.0689 | 77.6212
5 | 0.8952 | 0.01173 | -0.0647 | 76.3171
5.5 | 0.9326 | 0.01299 | -0.0589 | 71.7937
6.5 | 1.0132 | 0.0158 | -0.0479 | 64.1266
7 | 1.0533 | 0.01903 | -0.0421 | 55.3494
7.5 | 1.1026 | 0.02465 | -0.0379 | 44.7302
8 | 1.1013 | 0.03307 | -0.0294 | 33.3021
8.5 | 1.0767 | 0.04053 | -0.0209 | 26.5655
9 | 1.0423 | 0.04875 | -0.0149 | 21.3805
9.5 | 1.0059 | 0.05803 | -0.0128 | 17.3341
10 | 0.9681 | 0.06932 | -0.0152 | 13.9657
10.5 | 0.9337 | 0.08349 | -0.0234 | 11.1834
11 | 0.9109 | 0.10228 | -0.037 | 8.9059
11.5 | 0.8981 | 0.1178 | -0.0466 | 7.6239
12 | 0.8906 | 0.13187 | -0.0547 | 6.7536
12.5 | 0.8903 | 0.14468 | -0.062 | 6.1536
13 | 0.8954 | 0.15638 | -0.0685 | 5.7258
13.5 | 0.9044 | 0.16727 | -0.0747 | 5.4068
14 | 0.9141 | 0.17844 | -0.0811 | 5.1227
14.5 | 0.9254 | 0.18981 | -0.0873 | 4.8754
15 | 0.9394 | 0.20128 | -0.0934 | 4.6671
15.5 | 0.9549 | 0.21204 | -0.0993 | 4.5034
16 | 0.9719 | 0.22247 | -0.1051 | 4.3687
17 | 1.0078 | 0.24153 | -0.1159 | 4.1726
17.5 | 1.0271 | 0.25113 | -0.1214 | 4.0899
18 | 1.047 | 0.26074 | -0.127 | 4.0155
18.5 | 1.0669 | 0.27029 | -0.1326 | 3.9472
19 | 1.087 | 0.27989 | -0.1384 | 3.8837
19.5 | 1.1079 | 0.2899 | -0.1444 | 3.8217
20 | 1.1295 | 0.29958 | -0.1501 | 3.7703

## 57. Re 3M Mach 0.00 (1)
BIGFOIL.COM POLAR EXPORT
NACA66A410
NACA66A410 |  |  |  | Cl Max: | 1.118 | at alpha= | 8.5 | deg
JavaFoil+Calcfoil stall+Eppler ext transition |  |  |  | L/D Max: | 182.879 | at alpha= | 2.5 | deg
Re: | 3000000 |  |  | Cd Min: | 0.00346 | at alpha= | -0.5 | deg
Mach: | 0 |  |  | Cl=0 at alpha= | -3.2241 | deg
|  |  |  | @ Cl=0.1, Cd= | 0.0055793
|  |  |  | @ Cl=0.4, Cd= | 0.0034934
|  |  |  | @ Cl=0.6, Cd= | 0.0035938
alpha (deg) | Cl | Cd | Cm | Cl/Cd
-16.5 | -0.311 | 0.13221 | -0.025 | -2.352
-16 | -0.328 | 0.12436 | -0.025 | -2.637
-15.5 | -0.345 | 0.11774 | -0.026 | -2.933
-15 | -0.363 | 0.11253 | -0.026 | -3.224
-14.5 | -0.38 | 0.107 | -0.026 | -3.554
-14 | -0.397 | 0.10158 | -0.027 | -3.912
-13.5 | -0.414 | 0.09646 | -0.027 | -4.288
-13 | -0.429 | 0.09173 | -0.027 | -4.674
-12.5 | -0.442 | 0.08705 | -0.027 | -5.077
-12 | -0.452 | 0.08258 | -0.027 | -5.479
-11.5 | -0.455 | 0.07756 | -0.027 | -5.868
-11 | -0.455 | 0.073 | -0.027 | -6.234
-10.5 | -0.452 | 0.06938 | -0.028 | -6.508
-10 | -0.444 | 0.06433 | -0.029 | -6.909
-9.5 | -0.433 | 0.06018 | -0.029 | -7.201
-9 | -0.418 | 0.05598 | -0.03 | -7.472
-8.5 | -0.399 | 0.05236 | -0.031 | -7.62
-8 | -0.376 | 0.04916 | -0.031 | -7.639
-7.5 | -0.349 | 0.04531 | -0.034 | -7.695
-7 | -0.318 | 0.04248 | -0.035 | -7.474
-6.5 | -0.35 | 0.00729 | -0.07 | -48.053
-6 | -0.304 | 0.00715 | -0.071 | -42.471
-5.5 | -0.254 | 0.00676 | -0.072 | -37.498
-5 | -0.201 | 0.00651 | -0.073 | -30.884
-4.5 | -0.146 | 0.00633 | -0.073 | -23.112
-4 | -0.09 | 0.0061 | -0.074 | -14.728
-3.5 | -0.032 | 0.00594 | -0.075 | -5.437
-3 | 0.026 | 0.00579 | -0.076 | 4.463
-2.5 | 0.084 | 0.00562 | -0.076 | 15.006
-2 | 0.143 | 0.00547 | -0.077 | 26.175
-1.5 | 0.202 | 0.00537 | -0.078 | 37.695
-1 | 0.261 | 0.00526 | -0.079 | 49.754
-0.5 | 0.321 | 0.00346 | -0.079 | 92.785
0 | 0.38 | 0.00349 | -0.08 | 108.662
0.5 | 0.438 | 0.0035 | -0.081 | 125.279
1 | 0.497 | 0.00354 | -0.082 | 140.595
1.5 | 0.554 | 0.00357 | -0.083 | 155.235
2 | 0.612 | 0.0036 | -0.083 | 170.04
2.5 | 0.669 | 0.00366 | -0.084 | 182.879
3 | 0.724 | 0.00863 | -0.085 | 83.875
3.5 | 0.778 | 0.0089 | -0.085 | 87.418
4 | 0.832 | 0.00925 | -0.086 | 89.877
4.5 | 0.882 | 0.00963 | -0.087 | 91.558
5 | 0.929 | 0.01003 | -0.087 | 92.588
5.5 | 0.972 | 0.01046 | -0.088 | 92.931
6 | 1.011 | 0.01089 | -0.089 | 92.866
6.5 | 1.046 | 0.01144 | -0.089 | 91.369
7 | 1.075 | 0.01205 | -0.09 | 89.214
7.5 | 1.098 | 0.01254 | -0.091 | 87.572
8 | 1.116 | 0.01318 | -0.091 | 84.691
8.5 | 1.118 | 0.01374 | -0.092 | 81.331
9 | 1.11 | 0.01438 | -0.092 | 77.201
9.5 | 1.092 | 0.01502 | -0.093 | 72.731
10 | 0.878 | 0.06181 | -0.048 | 14.207
10.5 | 0.853 | 0.06707 | -0.046 | 12.713
11 | 0.823 | 0.07198 | -0.044 | 11.441
11.5 | 0.791 | 0.07769 | -0.043 | 10.181
12 | 0.756 | 0.08397 | -0.043 | 9.005
12.5 | 0.72 | 0.08777 | -0.043 | 8.202
13 | 0.683 | 0.09394 | -0.043 | 7.265
13.5 | 0.645 | 0.09975 | -0.044 | 6.466

## 58. Re 3M Mach 0.00 (2)
BIGFOIL.COM POLAR EXPORT
NACA66A410
NACA66A410 |  |  |  | Cl Max: | 1.5765 | at alpha= | 16 | deg
XFOIL ncrit=9 |  |  |  | L/D Max: | 149.443 | at alpha= | 1.5 | deg
Re: | 3000000 |  |  | Cd Min: | 0.11641 | at alpha= | 19.5 | deg
Mach: | 0 |  |  | Cl=0 at alpha= | -3.2782 | deg
|  |  |  | @ Cl=0.1, Cd= | 0.0057478
|  |  |  | @ Cl=0.4, Cd= | 0.0034559
|  |  |  | @ Cl=0.6, Cd= | 0.0044789
alpha (deg) | Cl | Cd | Cm | Cl/Cd
-13.5 | -0.9999 | 0.02657 | -0.0874 | -37.6327
-13 | -0.9686 | 0.02454 | -0.0858 | -39.4703
-12.5 | -0.9371 | 0.02211 | -0.0842 | -42.3835
-12 | -0.9037 | 0.01957 | -0.0827 | -46.1778
-11.5 | -0.8572 | 0.01865 | -0.0823 | -45.9625
-11 | -0.8114 | 0.01746 | -0.0818 | -46.4719
-10.5 | -0.7632 | 0.01657 | -0.0816 | -46.0591
-10 | -0.7266 | 0.01323 | -0.08 | -54.9206
-9.5 | -0.6738 | 0.01274 | -0.0802 | -52.8885
-9 | -0.6213 | 0.01214 | -0.0803 | -51.1779
-8.5 | -0.5687 | 0.01156 | -0.0804 | -49.1955
-8 | -0.5153 | 0.011 | -0.0806 | -46.8455
-7.5 | -0.4612 | 0.01054 | -0.0809 | -43.7571
-7 | -0.412 | 0.00898 | -0.0804 | -45.8797
-6.5 | -0.3572 | 0.00862 | -0.0807 | -41.4385
-6 | -0.3018 | 0.00828 | -0.0811 | -36.4493
-5.5 | -0.2461 | 0.00805 | -0.0815 | -30.5714
-5 | -0.1914 | 0.00753 | -0.0818 | -25.4183
-4.5 | -0.1375 | 0.00677 | -0.0819 | -20.3102
-4 | -0.0814 | 0.00654 | -0.0823 | -12.4465
-3.5 | -0.0248 | 0.00635 | -0.0829 | -3.9055
-3 | 0.0311 | 0.00597 | -0.0832 | 5.2094
-2.5 | 0.0878 | 0.00578 | -0.0838 | 15.1903
-2 | 0.1447 | 0.00563 | -0.0844 | 25.7016
-1 | 0.257 | 0.00491 | -0.0855 | 52.3422
-0.5 | 0.3108 | 0.004 | -0.0861 | 77.7
0 | 0.3661 | 0.00345 | -0.0866 | 106.1159
0.5 | 0.4233 | 0.00346 | -0.0872 | 122.341
1 | 0.4801 | 0.0035 | -0.0877 | 137.1714
1.5 | 0.5365 | 0.00359 | -0.088 | 149.4429
2 | 0.5885 | 0.00399 | -0.0877 | 147.4937
2.5 | 0.6259 | 0.00558 | -0.0848 | 112.1685
3 | 0.6661 | 0.00683 | -0.0825 | 97.5256
3.5 | 0.7077 | 0.00795 | -0.0804 | 89.0189
4 | 0.7579 | 0.0084 | -0.0798 | 90.2262
4.5 | 0.809 | 0.00873 | -0.0793 | 92.669
5 | 0.8593 | 0.0091 | -0.0787 | 94.4286
5.5 | 0.9084 | 0.00952 | -0.0778 | 95.4202
6 | 0.9578 | 0.00984 | -0.0771 | 97.3374
6.5 | 1.0016 | 0.0104 | -0.0752 | 96.3077
7 | 1.0468 | 0.01058 | -0.0734 | 98.9414
7.5 | 1.0935 | 0.01107 | -0.0723 | 98.7805
8 | 1.1369 | 0.01174 | -0.0706 | 96.8399
8.5 | 1.1773 | 0.01238 | -0.0683 | 95.0969
9 | 1.2172 | 0.01291 | -0.0659 | 94.2835
9.5 | 1.2541 | 0.01368 | -0.0631 | 91.674
10 | 1.288 | 0.01473 | -0.0599 | 87.4406
10.5 | 1.3257 | 0.01549 | -0.0575 | 85.5842
11 | 1.3611 | 0.01645 | -0.0549 | 82.7416
11.5 | 1.3951 | 0.01753 | -0.0522 | 79.5836
12 | 1.4207 | 0.01941 | -0.0484 | 73.1942
12.5 | 1.4468 | 0.02122 | -0.0449 | 68.181
13 | 1.4737 | 0.0229 | -0.0417 | 64.3537
13.5 | 1.4978 | 0.0248 | -0.0384 | 60.3952
14 | 1.5208 | 0.02677 | -0.0353 | 56.8099
14.5 | 1.5396 | 0.02912 | -0.032 | 52.8709
15 | 1.5624 | 0.03108 | -0.0295 | 50.2703
15.5 | 1.5678 | 0.03476 | -0.0257 | 45.1036
16 | 1.5765 | 0.03821 | -0.0228 | 41.2588
16.5 | 1.5711 | 0.04327 | -0.0198 | 36.3092
17 | 1.5729 | 0.04792 | -0.018 | 32.8235
17.5 | 1.5602 | 0.0547 | -0.0169 | 28.5229
18 | 1.5455 | 0.06246 | -0.0173 | 24.7438
18.5 | 1.531 | 0.07111 | -0.0193 | 21.53
19 | 1.4903 | 0.08544 | -0.0252 | 17.4426
19.5 | 1.3869 | 0.11641 | -0.0435 | 11.9139

## 59. Re 3M Mach 0.10 (1)
BIGFOIL.COM POLAR EXPORT
NACA66A410
NACA66A410 |  |  |  | Cl Max: | 1.113 | at alpha= | 8 | deg
JavaFoil+Calcfoil stall+Eppler ext transition |  |  |  | L/D Max: | 183.279 | at alpha= | 2.5 | deg
Re: | 3000000 |  |  | Cd Min: | 0.00348 | at alpha= | -0.5 | deg
Mach: | 0.1 |  |  | Cl=0 at alpha= | -3.2241 | deg
|  |  |  | @ Cl=0.1, Cd= | 0.0055919
|  |  |  | @ Cl=0.4, Cd= | 0.0034931
|  |  |  | @ Cl=0.6, Cd= | 0.0035997
alpha (deg) | Cl | Cd | Cm | Cl/Cd
-16 | -0.287 | 0.12759 | -0.026 | -2.246
-15.5 | -0.306 | 0.1196 | -0.026 | -2.557
-15 | -0.326 | 0.11455 | -0.026 | -2.843
-14.5 | -0.346 | 0.10691 | -0.027 | -3.233
-14 | -0.365 | 0.10217 | -0.027 | -3.577
-13.5 | -0.385 | 0.0974 | -0.027 | -3.95
-13 | -0.403 | 0.09115 | -0.027 | -4.421
-12.5 | -0.42 | 0.08761 | -0.027 | -4.789
-12 | -0.433 | 0.08277 | -0.027 | -5.237
-11.5 | -0.439 | 0.07834 | -0.027 | -5.604
-11 | -0.441 | 0.074 | -0.027 | -5.966
-10.5 | -0.441 | 0.0697 | -0.027 | -6.321
-10 | -0.436 | 0.06409 | -0.028 | -6.802
-9.5 | -0.427 | 0.06109 | -0.029 | -6.991
-9 | -0.414 | 0.05622 | -0.03 | -7.361
-8.5 | -0.396 | 0.05268 | -0.031 | -7.519
-8 | -0.374 | 0.04901 | -0.032 | -7.628
-7.5 | -0.348 | 0.04563 | -0.034 | -7.623
-7 | -0.317 | 0.0428 | -0.035 | -7.416
-6.5 | -0.351 | 0.00728 | -0.071 | -48.157
-6 | -0.304 | 0.00713 | -0.071 | -42.693
-5.5 | -0.254 | 0.00675 | -0.072 | -37.709
-5 | -0.202 | 0.00657 | -0.073 | -30.703
-4.5 | -0.147 | 0.00633 | -0.074 | -23.205
-4 | -0.09 | 0.00616 | -0.075 | -14.633
-3.5 | -0.032 | 0.00601 | -0.075 | -5.402
-3 | 0.026 | 0.00583 | -0.076 | 4.453
-2.5 | 0.085 | 0.00563 | -0.077 | 15.075
-2 | 0.144 | 0.00548 | -0.078 | 26.295
-1.5 | 0.203 | 0.00541 | -0.078 | 37.601
-1 | 0.263 | 0.00528 | -0.079 | 49.768
-0.5 | 0.323 | 0.00348 | -0.08 | 92.734
0 | 0.382 | 0.00349 | -0.081 | 109.184
0.5 | 0.441 | 0.0035 | -0.081 | 125.793
1 | 0.5 | 0.00354 | -0.082 | 141.219
1.5 | 0.557 | 0.00357 | -0.083 | 156.183
2 | 0.615 | 0.00361 | -0.084 | 170.379
2.5 | 0.672 | 0.00367 | -0.084 | 183.279
3 | 0.727 | 0.00864 | -0.085 | 84.188
3.5 | 0.782 | 0.00894 | -0.086 | 87.439
4 | 0.836 | 0.00927 | -0.086 | 90.101
4.5 | 0.886 | 0.00969 | -0.087 | 91.438
5 | 0.932 | 0.01008 | -0.088 | 92.513
5.5 | 0.976 | 0.01052 | -0.088 | 92.732
6 | 1.014 | 0.01098 | -0.089 | 92.339
6.5 | 1.048 | 0.01155 | -0.09 | 90.697
7 | 1.076 | 0.01214 | -0.09 | 88.65
7.5 | 1.098 | 0.01267 | -0.091 | 86.672
8 | 1.113 | 0.01325 | -0.092 | 84.009
8.5 | 1.112 | 0.01387 | -0.092 | 80.207
9 | 1.101 | 0.01449 | -0.093 | 75.946
9.5 | 0.889 | 0.05678 | -0.052 | 15.659
10 | 0.862 | 0.06264 | -0.046 | 13.754
10.5 | 0.832 | 0.06754 | -0.044 | 12.326
11 | 0.799 | 0.0722 | -0.043 | 11.066
11.5 | 0.762 | 0.07825 | -0.043 | 9.739
12 | 0.723 | 0.084 | -0.043 | 8.603
12.5 | 0.681 | 0.08935 | -0.043 | 7.627
13 | 0.64 | 0.09545 | -0.043 | 6.702

## 60. Re 3M Mach 0.10 (2)
BIGFOIL.COM POLAR EXPORT
NACA66A410
NACA66A410 |  |  |  | Cl Max: | 1.5438 | at alpha= | 15 | deg
XFOIL ncrit=9 |  |  |  | L/D Max: | 149.861 | at alpha= | 1.5 | deg
Re: | 3000000 |  |  | Cd Min: | 0.26039 | at alpha= | 20 | deg
Mach: | 0.1 |  |  | Cl=0 at alpha= | -3.2781 | deg
|  |  |  | @ Cl=0.1, Cd= | 0.0057614
|  |  |  | @ Cl=0.4, Cd= | 0.00346
|  |  |  | @ Cl=0.6, Cd= | 0.0043204
alpha (deg) | Cl | Cd | Cm | Cl/Cd
-11.5 | -0.8344 | 0.02388 | -0.0865 | -34.9414
-11 | -0.8058 | 0.01994 | -0.0846 | -40.4112
-10.5 | -0.7611 | 0.01841 | -0.0839 | -41.3417
-10 | -0.7294 | 0.01416 | -0.0818 | -51.5113
-9.5 | -0.6782 | 0.01321 | -0.0816 | -51.3399
-9 | -0.6251 | 0.01259 | -0.0816 | -49.6505
-8.5 | -0.5721 | 0.01196 | -0.0816 | -47.8344
-8 | -0.5185 | 0.01131 | -0.0816 | -45.8444
-7.5 | -0.4642 | 0.01075 | -0.0818 | -43.1814
-7 | -0.4147 | 0.00915 | -0.0812 | -45.3224
-6.5 | -0.3595 | 0.00872 | -0.0815 | -41.2271
-6 | -0.3037 | 0.00837 | -0.0818 | -36.2843
-5.5 | -0.2477 | 0.00811 | -0.0822 | -30.5425
-5 | -0.1917 | 0.00777 | -0.0825 | -24.6718
-4.5 | -0.1384 | 0.0068 | -0.0824 | -20.3529
-4 | -0.0819 | 0.00656 | -0.0828 | -12.4848
-3.5 | -0.0249 | 0.00636 | -0.0834 | -3.9151
-3 | 0.0312 | 0.00599 | -0.0837 | 5.2087
-2.5 | 0.0883 | 0.00579 | -0.0843 | 15.2504
-2 | 0.1456 | 0.00565 | -0.0849 | 25.7699
-1.5 | 0.2025 | 0.00548 | -0.0854 | 36.9526
-1 | 0.2586 | 0.00494 | -0.086 | 52.3482
-0.5 | 0.3127 | 0.00402 | -0.0866 | 77.7861
0 | 0.3682 | 0.00346 | -0.0871 | 106.4162
0.5 | 0.4257 | 0.00346 | -0.0876 | 123.0347
1 | 0.4829 | 0.00351 | -0.0881 | 137.5783
1.5 | 0.5395 | 0.0036 | -0.0885 | 149.8611
2 | 0.5917 | 0.00401 | -0.0881 | 147.5561
3 | 0.6687 | 0.00689 | -0.0827 | 97.0537
3.5 | 0.7105 | 0.008 | -0.0806 | 88.8125
4 | 0.7611 | 0.00843 | -0.0799 | 90.2847
4.5 | 0.8126 | 0.00876 | -0.0794 | 92.7626
5 | 0.8629 | 0.00915 | -0.0787 | 94.306
5.5 | 0.9123 | 0.00956 | -0.0778 | 95.4289
6 | 0.9617 | 0.0099 | -0.0769 | 97.1414
6.5 | 1.0054 | 0.01049 | -0.0748 | 95.8437
7 | 1.0508 | 0.01066 | -0.073 | 98.5741
7.5 | 1.0974 | 0.01118 | -0.0717 | 98.1574
8 | 1.1378 | 0.01202 | -0.0692 | 94.6589
8.5 | 1.1794 | 0.0125 | -0.067 | 94.352
9 | 1.2192 | 0.01309 | -0.0644 | 93.1398
9.5 | 1.2537 | 0.01412 | -0.0611 | 88.789
10 | 1.2908 | 0.01499 | -0.0583 | 86.1107
10.5 | 1.3283 | 0.01584 | -0.0558 | 83.8573
11 | 1.3634 | 0.01691 | -0.053 | 80.6268
11.5 | 1.3951 | 0.01828 | -0.0498 | 76.3184
12 | 1.4157 | 0.02078 | -0.0451 | 68.128
12.5 | 1.4462 | 0.02223 | -0.0422 | 65.0562
13 | 1.4707 | 0.02423 | -0.0386 | 60.6975
13.5 | 1.491 | 0.0266 | -0.0349 | 56.0526
14 | 1.5101 | 0.02902 | -0.0314 | 52.0365
14.5 | 1.5238 | 0.03196 | -0.0277 | 47.6783
15 | 1.5438 | 0.03431 | -0.0251 | 44.9956
15.5 | 1.5381 | 0.0393 | -0.021 | 39.1374
16 | 1.538 | 0.0439 | -0.0182 | 35.0342
16.5 | 1.517 | 0.05125 | -0.0159 | 29.6
17 | 1.5082 | 0.0579 | -0.0154 | 26.0484
17.5 | 1.4747 | 0.06883 | -0.0172 | 21.4253
18 | 1.4364 | 0.08253 | -0.0226 | 17.4046
18.5 | 1.3831 | 0.10194 | -0.0336 | 13.5678
19.5 | 0.9893 | 0.25276 | -0.1146 | 3.914
20 | 1.0036 | 0.26039 | -0.1192 | 3.8542

## 61. Re 3M Mach 0.25 (1)
BIGFOIL.COM POLAR EXPORT
NACA66A410
NACA66A410 |  |  |  | Cl Max: | 1.087 | at alpha= | 7.5 | deg
JavaFoil+Calcfoil stall+Eppler ext transition |  |  |  | L/D Max: | 201.707 | at alpha= | 2.5 | deg
Re: | 3000000 |  |  | Cd Min: | 0.00342 | at alpha= | 2.5 | deg
Mach: | 0.25 |  |  | Cl=0 at alpha= | -3.225 | deg
|  |  |  | @ Cl=0.1, Cd= | 0.005628
|  |  |  | @ Cl=0.4, Cd= | 0.09329
|  |  |  | @ Cl=0.6, Cd= | 0.09329
alpha (deg) | Cl | Cd | Cm | Cl/Cd
-14 | -0.061 | 0.10214 | -0.028 | -0.601
-13.5 | -0.059 | 0.09969 | -0.028 | -0.587
-13 | -0.142 | 0.0945 | -0.028 | -1.506
-12.5 | -0.206 | 0.08819 | -0.029 | -2.333
-12 | -0.256 | 0.08376 | -0.029 | -3.062
-11.5 | -0.292 | 0.07821 | -0.029 | -3.731
-11 | -0.322 | 0.07424 | -0.029 | -4.331
-10.5 | -0.345 | 0.06983 | -0.03 | -4.943
-10 | -0.362 | 0.06641 | -0.029 | -5.451
-9.5 | -0.372 | 0.06281 | -0.029 | -5.922
-9 | -0.374 | 0.05869 | -0.029 | -6.38
-8.5 | -0.37 | 0.05457 | -0.03 | -6.775
-8 | -0.358 | 0.0513 | -0.031 | -6.974
-7.5 | -0.339 | 0.04673 | -0.033 | -7.253
-7 | -0.314 | 0.04353 | -0.035 | -7.215
-6.5 | -0.283 | 0.04096 | -0.035 | -6.918
-6 | -0.249 | 0.03738 | -0.039 | -6.657
-5.5 | -0.258 | 0.00686 | -0.074 | -37.707
-5 | -0.206 | 0.00662 | -0.075 | -31.082
-4.5 | -0.15 | 0.0064 | -0.076 | -23.488
-4 | -0.092 | 0.00624 | -0.077 | -14.817
-3.5 | -0.033 | 0.00598 | -0.077 | -5.563
-3 | 0.027 | 0.00582 | -0.078 | 4.572
-2.5 | 0.087 | 0.00566 | -0.079 | 15.379
-2 | 0.148 | 0.00551 | -0.08 | 26.837
-1.5 | 0.209 | 0.00541 | -0.081 | 38.617
-1 | 0.27 | 0.0053 | -0.081 | 50.94
-0.5 | 0.331 | 0.00348 | -0.082 | 95.213
0 | 0.392 | 0.0035 | -0.083 | 112.135
0.5 | 0.453 | 0.00354 | -0.084 | 128.004
1 | 0.513 | 0.00354 | -0.084 | 144.973
1.5 | 0.573 | 0.00357 | -0.085 | 160.571
2 | 0.632 | 0.00364 | -0.086 | 173.436
2.5 | 0.691 | 0.00342 | -0.087 | 201.707
3 | 0.746 | 0.00884 | -0.087 | 84.392
3.5 | 0.802 | 0.00918 | -0.088 | 87.376
4 | 0.856 | 0.00956 | -0.089 | 89.54
4.5 | 0.906 | 0.00998 | -0.089 | 90.769
5 | 0.952 | 0.01042 | -0.09 | 91.367
5.5 | 0.993 | 0.0109 | -0.091 | 91.129
6 | 1.028 | 0.01143 | -0.091 | 89.987
6.5 | 1.056 | 0.01207 | -0.092 | 87.517
7 | 1.076 | 0.01258 | -0.093 | 85.546
7.5 | 1.087 | 0.01328 | -0.093 | 81.803
8 | 1.087 | 0.01396 | -0.094 | 77.834
8.5 | 0.867 | 0.05327 | -0.046 | 16.284
9 | 0.833 | 0.05742 | -0.043 | 14.505
9.5 | 0.787 | 0.06203 | -0.043 | 12.684
10 | 0.729 | 0.06677 | -0.043 | 10.918
10.5 | 0.661 | 0.07215 | -0.043 | 9.159
11 | 0.584 | 0.07837 | -0.043 | 7.45
11.5 | 0.5 | 0.08372 | -0.043 | 5.971
12 | 0.41 | 0.08942 | -0.043 | 4.585
12.5 | 0.313 | 0.09329 | -0.045 | 3.355

## 62. Re 3M Mach 0.25 (2)
BIGFOIL.COM POLAR EXPORT
NACA66A410
NACA66A410 |  |  |  | Cl Max: | 1.3615 | at alpha= | 11.5 | deg
XFOIL ncrit=9 |  |  |  | L/D Max: | 152.83 | at alpha= | 1.5 | deg
Re: | 3000000 |  |  | Cd Min: | 0.20128 | at alpha= | 16.5 | deg
Mach: | 0.25 |  |  | Cl=0 at alpha= | -3.2775 | deg
|  |  |  | @ Cl=0.1, Cd= | 0.0058121
|  |  |  | @ Cl=0.4, Cd= | 0.0034966
|  |  |  | @ Cl=0.6, Cd= | 0.0040283
alpha (deg) | Cl | Cd | Cm | Cl/Cd
-12.5 | -0.3497 | 0.12141 | -0.0614 | -2.8803
-11.5 | -0.3336 | 0.10535 | -0.0687 | -3.1666
-11 | -0.3338 | 0.09595 | -0.0728 | -3.4789
-10.5 | -0.336 | 0.08649 | -0.0769 | -3.8848
-10 | -0.3526 | 0.07542 | -0.0822 | -4.6752
-9.5 | -0.3685 | 0.06545 | -0.0878 | -5.6303
-9 | -0.4096 | 0.05502 | -0.0944 | -7.4446
-8.5 | -0.4513 | 0.04242 | -0.0955 | -10.6388
-8 | -0.4595 | 0.031 | -0.0935 | -14.8226
-7.5 | -0.4755 | 0.01337 | -0.0878 | -35.5647
-7 | -0.4197 | 0.0125 | -0.0873 | -33.576
-6.5 | -0.3714 | 0.00961 | -0.086 | -38.6472
-6 | -0.3137 | 0.00904 | -0.0859 | -34.7013
-5.5 | -0.2562 | 0.00851 | -0.0858 | -30.1058
-5 | -0.1979 | 0.00809 | -0.0859 | -24.4623
-4.5 | -0.1432 | 0.00704 | -0.0855 | -20.3409
-4 | -0.0847 | 0.00669 | -0.0858 | -12.6607
-3.5 | -0.0259 | 0.00645 | -0.0862 | -4.0155
-3 | 0.0323 | 0.00611 | -0.0865 | 5.2864
-2.5 | 0.0912 | 0.00583 | -0.0869 | 15.6432
-2 | 0.1501 | 0.00571 | -0.0875 | 26.2872
-1.5 | 0.2091 | 0.0055 | -0.088 | 38.0182
-1 | 0.2672 | 0.00508 | -0.0886 | 52.5984
-0.5 | 0.3229 | 0.00412 | -0.0892 | 78.3738
0 | 0.3796 | 0.0035 | -0.0897 | 108.4571
0.5 | 0.439 | 0.00349 | -0.0903 | 125.788
1 | 0.4981 | 0.00354 | -0.0908 | 140.7062
1.5 | 0.5563 | 0.00364 | -0.0911 | 152.8297
2 | 0.6092 | 0.00411 | -0.0905 | 148.2238
2.5 | 0.6448 | 0.0058 | -0.0869 | 111.1724
3 | 0.6834 | 0.00717 | -0.0838 | 95.3138
3.5 | 0.7262 | 0.0082 | -0.0814 | 88.561
4.5 | 0.831 | 0.00896 | -0.0797 | 92.7455
5 | 0.8806 | 0.00949 | -0.0782 | 92.7924
5.5 | 0.932 | 0.00984 | -0.0771 | 94.7154
6.5 | 1.0252 | 0.01089 | -0.0728 | 94.1414
7 | 1.0682 | 0.01114 | -0.0697 | 95.8887
7.5 | 1.1089 | 0.01183 | -0.0664 | 93.7363
8 | 1.1484 | 0.01266 | -0.0629 | 90.7109
8.5 | 1.19 | 0.01342 | -0.0599 | 88.6736
9 | 1.2251 | 0.01474 | -0.0558 | 83.114
9.5 | 1.2626 | 0.01595 | -0.0523 | 79.1599
10 | 1.2989 | 0.01734 | -0.0486 | 74.9077
10.5 | 1.3323 | 0.01912 | -0.0447 | 69.681
11 | 1.3596 | 0.02174 | -0.0402 | 62.5391
11.5 | 1.3615 | 0.02764 | -0.0333 | 49.2583
12 | 1.3522 | 0.03397 | -0.0264 | 39.8057
12.5 | 1.3174 | 0.04285 | -0.0192 | 30.7445
13 | 1.2341 | 0.05753 | -0.0137 | 21.4514
13.5 | 1.1618 | 0.07261 | -0.0152 | 16.0006
14 | 1.1168 | 0.08723 | -0.0221 | 12.8029
14.5 | 1.0741 | 0.10742 | -0.0359 | 9.9991
15.5 | 1.0046 | 0.15281 | -0.0632 | 6.5742
16 | 0.9306 | 0.19049 | -0.0829 | 4.8853
16.5 | 0.938 | 0.20128 | -0.0885 | 4.6602

## 63. Re 3M Mach 0.50 (1)
BIGFOIL.COM POLAR EXPORT
NACA66A410
NACA66A410 |  |  |  | Cl Max: | 1.214 | at alpha= | 20 | deg
JavaFoil+Calcfoil stall+Eppler ext transition |  |  |  | L/D Max: | 206.103 | at alpha= | 2 | deg
Re: | 3000000 |  |  | Cd Min: | 0.00333 | at alpha= | 0 | deg
Mach: | 0.5 |  |  | Cl=0 at alpha= | -3.2239 | deg
|  |  |  | @ Cl=0.1, Cd= | 0.0058499
|  |  |  | @ Cl=0.4, Cd= | 0.0034418
|  |  |  | @ Cl=0.6, Cd= | 0.003372
alpha (deg) | Cl | Cd | Cm | Cl/Cd
-20 | -0.898 | 0.16548 | -0.032 | -5.426
-19.5 | -0.872 | 0.15849 | -0.033 | -5.5
-19 | -0.846 | 0.15365 | -0.033 | -5.504
-18.5 | -0.82 | 0.14893 | -0.033 | -5.503
-18 | -0.793 | 0.1454 | -0.033 | -5.451
-17.5 | -0.765 | 0.1417 | -0.033 | -5.4
-17 | -0.739 | 0.13511 | -0.033 | -5.468
-16.5 | -0.713 | 0.13098 | -0.033 | -5.44
-16 | -0.686 | 0.12693 | -0.034 | -5.407
-15.5 | -0.66 | 0.1201 | -0.034 | -5.495
-15 | -0.632 | 0.11663 | -0.033 | -5.421
-14.5 | -0.605 | 0.11276 | -0.033 | -5.369
-14 | -0.579 | 0.10733 | -0.034 | -5.393
-13.5 | -0.552 | 0.10598 | -0.034 | -5.212
-13 | -0.526 | 0.10273 | -0.035 | -5.118
-12.5 | -0.499 | 0.09917 | -0.035 | -5.033
-12 | -0.472 | 0.09567 | -0.035 | -4.937
-11.5 | -0.445 | 0.0862 | -0.034 | -5.162
-11 | -0.418 | 0.07583 | -0.035 | -5.516
-10.5 | -0.392 | 0.06875 | -0.035 | -5.695
-10 | -0.365 | 0.06325 | -0.037 | -5.772
-9.5 | -0.338 | 0.05879 | -0.037 | -5.756
-9 | -0.311 | 0.05458 | -0.038 | -5.706
-8.5 | -0.284 | 0.06668 | -0.035 | -4.257
-8 | -0.257 | 0.05593 | -0.035 | -4.594
-7.5 | -0.23 | 0.05032 | -0.035 | -4.573
-7 | -0.203 | 0.04609 | -0.036 | -4.412
-6.5 | -0.177 | 0.0425 | -0.038 | -4.154
-6 | -0.149 | 0.04264 | -0.036 | -3.504
-5.5 | -0.194 | 0.04084 | -0.035 | -4.758
-5 | -0.172 | 0.03658 | -0.036 | -4.69
-4.5 | -0.131 | 0.03362 | -0.041 | -3.884
-4 | -0.101 | 0.00654 | -0.086 | -15.459
-3.5 | -0.037 | 0.00627 | -0.086 | -5.863
-3 | 0.03 | 0.006 | -0.087 | 4.922
-2.5 | 0.097 | 0.00586 | -0.088 | 16.551
-2 | 0.165 | 0.00563 | -0.089 | 29.301
-1.5 | 0.233 | 0.00547 | -0.09 | 42.639
-1 | 0.302 | 0.00537 | -0.091 | 56.195
-0.5 | 0.37 | 0.00353 | -0.092 | 104.888
0 | 0.438 | 0.00333 | -0.093 | 131.495
0.5 | 0.506 | 0.00334 | -0.093 | 151.43
1 | 0.574 | 0.00336 | -0.094 | 170.906
1.5 | 0.639 | 0.00339 | -0.095 | 188.464
2 | 0.705 | 0.00342 | -0.096 | 206.103
2.5 | 0.766 | 0.00937 | -0.096 | 81.691
3 | 0.827 | 0.00981 | -0.097 | 84.334
3.5 | 0.886 | 0.0103 | -0.098 | 86.015
4 | 0.941 | 0.01082 | -0.099 | 86.991
4.5 | 0.986 | 0.01144 | -0.099 | 86.146
5 | 1.014 | 0.01211 | -0.1 | 83.671
5.5 | 1.012 | 0.01296 | -0.101 | 78.102
6 | 0.758 | 0.04126 | -0.048 | 18.376
6.5 | 0.517 | 0.04535 | -0.044 | 11.407
7 | 0.546 | 0.04515 | -0.052 | 12.089
7.5 | 0.571 | 0.04939 | -0.049 | 11.554
8 | 0.596 | 0.05454 | -0.047 | 10.93
8.5 | 0.622 | 0.06296 | -0.047 | 9.877
9 | 0.652 | 0.05619 | -0.056 | 11.594
9.5 | 0.676 | 0.06102 | -0.053 | 11.074
10 | 0.701 | 0.06897 | -0.052 | 10.159
10.5 | 0.726 | 0.07679 | -0.051 | 9.457
11 | 0.752 | 0.09033 | -0.052 | 8.324
11.5 | 0.778 | 0.09049 | -0.054 | 8.602
12 | 0.804 | 0.09334 | -0.055 | 8.613
12.5 | 0.829 | 0.09634 | -0.055 | 8.609
13 | 0.855 | 0.10102 | -0.056 | 8.463
13.5 | 0.883 | 0.10763 | -0.06 | 8.201
14 | 0.907 | 0.11332 | -0.059 | 8.006
14.5 | 0.932 | 0.11728 | -0.06 | 7.95
15 | 0.958 | 0.12182 | -0.061 | 7.865
15.5 | 0.986 | 0.12723 | -0.065 | 7.753
16 | 1.01 | 0.12818 | -0.064 | 7.879
16.5 | 1.035 | 0.13357 | -0.065 | 7.751
17 | 1.061 | 0.13681 | -0.066 | 7.755
17.5 | 1.09 | 0.14537 | -0.07 | 7.497
18 | 1.112 | 0.14856 | -0.069 | 7.488
18.5 | 1.138 | 0.15396 | -0.07 | 7.389
19 | 1.163 | 0.15901 | -0.071 | 7.312
19.5 | 1.191 | 0.16106 | -0.074 | 7.398
20 | 1.214 | 0.16997 | -0.074 | 7.144

## 64. Re 3M Mach 0.50 (2)
BIGFOIL.COM POLAR EXPORT
NACA66A410
NACA66A410 |  |  |  | Cl Max: | 1.1302 | at alpha= | 20 | deg
XFOIL ncrit=9 |  |  |  | L/D Max: | 166.211 | at alpha= | 1.5 | deg
Re: | 3000000 |  |  | Cd Min: | 0.29892 | at alpha= | 20 | deg
Mach: | 0.5 |  |  | Cl=0 at alpha= | -3.2827 | deg
|  |  |  | @ Cl=0.1, Cd= | 0.0061614
|  |  |  | @ Cl=0.4, Cd= | 0.0041329
|  |  |  | @ Cl=0.6, Cd= | 0.0037572
alpha (deg) | Cl | Cd | Cm | Cl/Cd
-13 | -0.3458 | 0.13886 | -0.0613 | -2.4903
-12 | -0.3123 | 0.12339 | -0.0695 | -2.531
-11.5 | -0.2983 | 0.11543 | -0.0736 | -2.5843
-11 | -0.2852 | 0.10769 | -0.0776 | -2.6483
-10.5 | -0.2759 | 0.0992 | -0.0816 | -2.7812
-10 | -0.2661 | 0.09119 | -0.0857 | -2.9181
-9.5 | -0.2597 | 0.08335 | -0.0897 | -3.1158
-9 | -0.2521 | 0.07622 | -0.0934 | -3.3075
-8.5 | -0.242 | 0.0697 | -0.097 | -3.472
-8 | -0.2417 | 0.06205 | -0.1012 | -3.8952
-7.5 | -0.2523 | 0.0532 | -0.1081 | -4.7425
-7 | -0.2727 | 0.04596 | -0.1102 | -5.9334
-6.5 | -0.2764 | 0.03783 | -0.111 | -7.3064
-6 | -0.2676 | 0.02955 | -0.1098 | -9.0558
-5.5 | -0.2453 | 0.02158 | -0.1071 | -11.367
-5 | -0.2024 | 0.01608 | -0.1046 | -12.5871
-4.5 | -0.1537 | 0.01037 | -0.1019 | -14.8216
-4 | -0.0938 | 0.00803 | -0.1001 | -11.6812
-3.5 | -0.0289 | 0.00716 | -0.0993 | -4.0363
-3 | 0.0376 | 0.00669 | -0.099 | 5.6203
-2.5 | 0.1037 | 0.00613 | -0.0989 | 16.9168
-2 | 0.1708 | 0.00589 | -0.0992 | 28.9983
-1.5 | 0.2377 | 0.0057 | -0.0996 | 41.7018
-1 | 0.3049 | 0.00552 | -0.1002 | 55.2355
-0.5 | 0.3683 | 0.00463 | -0.1008 | 79.5464
0 | 0.4308 | 0.00365 | -0.1013 | 118.0274
0.5 | 0.4979 | 0.00367 | -0.1019 | 135.6676
1 | 0.5651 | 0.00371 | -0.1024 | 152.3181
1.5 | 0.6316 | 0.0038 | -0.1027 | 166.2105
2 | 0.684 | 0.00457 | -0.1002 | 149.6718
2.5 | 0.7063 | 0.00659 | -0.0925 | 107.1775
3 | 0.7314 | 0.00823 | -0.0852 | 88.87
4 | 0.8229 | 0.00945 | -0.0767 | 87.0794
5 | 0.9182 | 0.01084 | -0.0685 | 84.7048
5.5 | 0.9656 | 0.01167 | -0.0641 | 82.7421
6 | 1.006 | 0.01295 | -0.0584 | 77.6834
6.5 | 1.0413 | 0.01443 | -0.0517 | 72.1622
7 | 1.0806 | 0.01636 | -0.0455 | 66.0513
7.5 | 1.1272 | 0.02429 | -0.0408 | 46.4059
8 | 1.1271 | 0.03146 | -0.0319 | 35.8264
8.5 | 1.1061 | 0.03805 | -0.023 | 29.0696
9 | 1.073 | 0.04569 | -0.0161 | 23.4844
9.5 | 1.0368 | 0.05448 | -0.0128 | 19.0308
10 | 0.9983 | 0.06511 | -0.0138 | 15.3325
10.5 | 0.9605 | 0.07849 | -0.0204 | 12.2372
11 | 0.9325 | 0.09642 | -0.0334 | 9.6712
11.5 | 0.9177 | 0.11332 | -0.0445 | 8.0983
12 | 0.9066 | 0.12811 | -0.0533 | 7.0767
12.5 | 0.9018 | 0.14202 | -0.0612 | 6.3498
13 | 0.9023 | 0.15511 | -0.0685 | 5.8172
13.5 | 0.9075 | 0.16754 | -0.0754 | 5.4166
14 | 0.9172 | 0.17914 | -0.0818 | 5.12
14.5 | 0.9298 | 0.18994 | -0.0878 | 4.8952
15 | 0.9462 | 0.19931 | -0.0934 | 4.7474
15.5 | 0.96 | 0.21019 | -0.0995 | 4.5673
16 | 0.9769 | 0.22083 | -0.1054 | 4.4238
16.5 | 0.994 | 0.23126 | -0.1111 | 4.2982
17.5 | 1.0305 | 0.25298 | -0.1228 | 4.0734
18 | 1.0508 | 0.26179 | -0.1283 | 4.0139
18.5 | 1.0707 | 0.27071 | -0.1337 | 3.9552
19 | 1.0906 | 0.27935 | -0.1392 | 3.9041
19.5 | 1.1098 | 0.28931 | -0.145 | 3.836
20 | 1.1302 | 0.29892 | -0.1507 | 3.7809

## 65. Re 4M Mach 0.00 (1)
BIGFOIL.COM POLAR EXPORT
NACA66A410
NACA66A410 |  |  |  | Cl Max: | 1.119 | at alpha= | 8.5 | deg
JavaFoil+Calcfoil stall+Eppler ext transition |  |  |  | L/D Max: | 191.273 | at alpha= | 2.5 | deg
Re: | 4000000 |  |  | Cd Min: | 0.00329 | at alpha= | -0.5 | deg
Mach: | 0 |  |  | Cl=0 at alpha= | -3.2241 | deg
|  |  |  | @ Cl=0.1, Cd= | 0.005372
|  |  |  | @ Cl=0.4, Cd= | 0.0032934
|  |  |  | @ Cl=0.6, Cd= | 0.0034437
alpha (deg) | Cl | Cd | Cm | Cl/Cd
-16.5 | -0.311 | 0.12839 | -0.026 | -2.423
-16 | -0.328 | 0.12187 | -0.026 | -2.692
-15.5 | -0.345 | 0.11577 | -0.026 | -2.984
-15 | -0.363 | 0.11093 | -0.026 | -3.272
-14.5 | -0.38 | 0.10524 | -0.027 | -3.615
-14 | -0.398 | 0.09812 | -0.027 | -4.051
-13.5 | -0.414 | 0.09456 | -0.027 | -4.376
-13 | -0.429 | 0.09032 | -0.027 | -4.748
-12.5 | -0.442 | 0.08563 | -0.027 | -5.164
-12 | -0.453 | 0.08056 | -0.028 | -5.62
-11.5 | -0.455 | 0.07638 | -0.028 | -5.963
-11 | -0.455 | 0.07131 | -0.028 | -6.385
-10.5 | -0.452 | 0.0676 | -0.028 | -6.683
-10 | -0.445 | 0.0636 | -0.029 | -6.992
-9.5 | -0.434 | 0.0595 | -0.03 | -7.288
-9 | -0.419 | 0.05497 | -0.031 | -7.614
-8.5 | -0.399 | 0.05166 | -0.032 | -7.73
-8 | -0.376 | 0.04861 | -0.033 | -7.734
-7.5 | -0.35 | 0.04427 | -0.036 | -7.898
-7 | -0.393 | 0.00721 | -0.07 | -54.56
-6.5 | -0.35 | 0.00701 | -0.07 | -49.956
-6 | -0.304 | 0.0068 | -0.071 | -44.687
-5.5 | -0.254 | 0.00662 | -0.072 | -38.306
-5 | -0.201 | 0.00639 | -0.073 | -31.446
-4.5 | -0.146 | 0.00604 | -0.073 | -24.213
-4 | -0.09 | 0.00588 | -0.074 | -15.279
-3.5 | -0.032 | 0.00572 | -0.075 | -5.645
-3 | 0.026 | 0.00555 | -0.076 | 4.656
-2.5 | 0.084 | 0.00541 | -0.076 | 15.599
-2 | 0.143 | 0.00527 | -0.077 | 27.212
-1.5 | 0.202 | 0.00513 | -0.078 | 39.454
-1 | 0.261 | 0.00504 | -0.079 | 51.841
-0.5 | 0.321 | 0.00329 | -0.08 | 97.598
0 | 0.38 | 0.00329 | -0.08 | 115.407
0.5 | 0.438 | 0.0033 | -0.081 | 132.882
1 | 0.497 | 0.00334 | -0.082 | 148.868
1.5 | 0.555 | 0.00342 | -0.083 | 162.086
2 | 0.612 | 0.00345 | -0.083 | 177.323
2.5 | 0.669 | 0.0035 | -0.084 | 191.273
3 | 0.724 | 0.00821 | -0.085 | 88.222
3.5 | 0.779 | 0.00847 | -0.085 | 91.983
4 | 0.832 | 0.00881 | -0.086 | 94.418
4.5 | 0.882 | 0.00917 | -0.087 | 96.234
5 | 0.93 | 0.00956 | -0.087 | 97.2
5.5 | 0.973 | 0.00994 | -0.088 | 97.869
6 | 1.012 | 0.01035 | -0.089 | 97.818
6.5 | 1.047 | 0.01087 | -0.089 | 96.267
7 | 1.076 | 0.01144 | -0.09 | 94.017
7.5 | 1.1 | 0.01193 | -0.091 | 92.148
8 | 1.117 | 0.01254 | -0.091 | 89.104
8.5 | 1.119 | 0.01309 | -0.092 | 85.521
9 | 1.112 | 0.01373 | -0.092 | 81.006
9.5 | 1.095 | 0.01439 | -0.093 | 76.106
10 | 1.069 | 0.01519 | -0.093 | 70.359
10.5 | 0.855 | 0.06466 | -0.05 | 13.226
11 | 0.825 | 0.07032 | -0.047 | 11.73
11.5 | 0.792 | 0.07607 | -0.045 | 10.411
12 | 0.757 | 0.0825 | -0.044 | 9.171
12.5 | 0.721 | 0.08618 | -0.045 | 8.361
13 | 0.683 | 0.09179 | -0.044 | 7.439
13.5 | 0.645 | 0.0978 | -0.045 | 6.598

## 66. Re 4M Mach 0.00 (2)
BIGFOIL.COM POLAR EXPORT
NACA66A410
NACA66A410 |  |  |  | Cl Max: | 1.6489 | at alpha= | 17 | deg
XFOIL ncrit=9 |  |  |  | L/D Max: | 155 | at alpha= | 1.5 | deg
Re: | 4000000 |  |  | Cd Min: | 0.09935 | at alpha= | 20 | deg
Mach: | 0 |  |  | Cl=0 at alpha= | -3.2698 | deg
|  |  |  | @ Cl=0.1, Cd= | 0.0054382
|  |  |  | @ Cl=0.4, Cd= | 0.0032411
|  |  |  | @ Cl=0.6, Cd= | 0.0052452
alpha (deg) | Cl | Cd | Cm | Cl/Cd
-15 | -0.9309 | 0.04283 | -0.1004 | -21.7348
-14.5 | -0.9971 | 0.03451 | -0.0961 | -28.8931
-14 | -1.0533 | 0.02609 | -0.0872 | -40.3718
-13.5 | -1.0539 | 0.02029 | -0.0827 | -51.9418
-13 | -1.0194 | 0.01807 | -0.0812 | -56.4139
-12.5 | -0.9767 | 0.01665 | -0.0804 | -58.6607
-12 | -0.9321 | 0.01532 | -0.0797 | -60.842
-11.5 | -0.884 | 0.01444 | -0.0794 | -61.2188
-11 | -0.8345 | 0.01364 | -0.0792 | -61.1804
-10.5 | -0.7831 | 0.01303 | -0.0792 | -60.0998
-10 | -0.7315 | 0.01241 | -0.0793 | -58.9444
-9.5 | -0.6847 | 0.01077 | -0.0786 | -63.5747
-9 | -0.6314 | 0.01024 | -0.0788 | -61.6602
-8.5 | -0.5776 | 0.00975 | -0.0791 | -59.241
-8 | -0.5238 | 0.00924 | -0.0793 | -56.6883
-7.5 | -0.4695 | 0.00882 | -0.0795 | -53.2313
-7 | -0.4136 | 0.00861 | -0.0801 | -48.0372
-6.5 | -0.3616 | 0.0076 | -0.0799 | -47.5789
-6 | -0.3061 | 0.00733 | -0.0803 | -41.7599
-5.5 | -0.2501 | 0.00704 | -0.0808 | -35.5256
-5 | -0.1945 | 0.00674 | -0.0812 | -28.8576
-4.5 | -0.139 | 0.00628 | -0.0816 | -22.1338
-4 | -0.0829 | 0.00601 | -0.082 | -13.7937
-3.5 | -0.0262 | 0.00582 | -0.0826 | -4.5017
-3 | 0.0307 | 0.00567 | -0.0832 | 5.4145
-2 | 0.1443 | 0.00529 | -0.0843 | 27.2779
-1.5 | 0.2012 | 0.00514 | -0.0849 | 39.144
-1 | 0.2576 | 0.00485 | -0.0854 | 53.1134
-0.5 | 0.3124 | 0.00416 | -0.0861 | 75.0962
0 | 0.3671 | 0.00327 | -0.0867 | 112.263
0.5 | 0.4241 | 0.00322 | -0.0873 | 131.7081
1 | 0.481 | 0.00327 | -0.0879 | 147.0948
1.5 | 0.5363 | 0.00346 | -0.0881 | 155
2 | 0.5796 | 0.00464 | -0.0862 | 124.9138
2.5 | 0.6214 | 0.00588 | -0.0842 | 105.6803
3 | 0.6654 | 0.00686 | -0.0826 | 96.9971
3.5 | 0.7119 | 0.00766 | -0.0813 | 92.9373
4 | 0.7636 | 0.00801 | -0.0809 | 95.3308
4.5 | 0.8159 | 0.00828 | -0.0807 | 98.5386
5 | 0.8663 | 0.00868 | -0.08 | 99.8041
5.5 | 0.9176 | 0.00897 | -0.0796 | 102.2965
6 | 0.967 | 0.00937 | -0.0789 | 103.2017
6.5 | 1.0154 | 0.00978 | -0.078 | 103.8241
7 | 1.0632 | 0.0101 | -0.0769 | 105.2673
7.5 | 1.1036 | 0.01038 | -0.0742 | 106.3198
8 | 1.1506 | 0.01098 | -0.0732 | 104.7905
8.5 | 1.1961 | 0.01147 | -0.0719 | 104.2807
9 | 1.2365 | 0.01207 | -0.0696 | 102.4441
9.5 | 1.2722 | 0.01284 | -0.0664 | 99.081
10 | 1.3101 | 0.01349 | -0.0638 | 97.1164
10.5 | 1.3469 | 0.01425 | -0.0612 | 94.5193
11 | 1.3814 | 0.01521 | -0.0582 | 90.8218
11.5 | 1.4117 | 0.01656 | -0.0548 | 85.2476
12 | 1.4453 | 0.01762 | -0.052 | 82.0261
12.5 | 1.4778 | 0.01875 | -0.0493 | 78.816
13 | 1.5073 | 0.02015 | -0.0463 | 74.804
13.5 | 1.5342 | 0.02174 | -0.0431 | 70.5704
14 | 1.56 | 0.02342 | -0.04 | 66.6097
14.5 | 1.5837 | 0.02527 | -0.0369 | 62.6712
15 | 1.6077 | 0.02706 | -0.0341 | 59.4124
15.5 | 1.6223 | 0.02974 | -0.0305 | 54.5494
16 | 1.6375 | 0.03241 | -0.0275 | 50.5245
16.5 | 1.644 | 0.03595 | -0.0242 | 45.7302
17 | 1.6489 | 0.03983 | -0.0215 | 41.3984
17.5 | 1.6457 | 0.04481 | -0.019 | 36.7262
18 | 1.6394 | 0.05053 | -0.0174 | 32.4441
18.5 | 1.621 | 0.05833 | -0.017 | 27.7902
19 | 1.5809 | 0.07025 | -0.0191 | 22.5039
19.5 | 1.5568 | 0.08136 | -0.0232 | 19.1347
20 | 1.5047 | 0.09935 | -0.0326 | 15.1454

## 67. Re 4M Mach 0.10 (1)
BIGFOIL.COM POLAR EXPORT
NACA66A410
NACA66A410 |  |  |  | Cl Max: | 1.115 | at alpha= | 8 | deg
JavaFoil+Calcfoil stall+Eppler ext transition |  |  |  | L/D Max: | 193.025 | at alpha= | 2.5 | deg
Re: | 4000000 |  |  | Cd Min: | 0.00328 | at alpha= | 0 | deg
Mach: | 0.1 |  |  | Cl=0 at alpha= | -3.2241 | deg
|  |  |  | @ Cl=0.1, Cd= | 0.0053519
|  |  |  | @ Cl=0.4, Cd= | 0.0032953
|  |  |  | @ Cl=0.6, Cd= | 0.0034297
alpha (deg) | Cl | Cd | Cm | Cl/Cd
-16 | -0.287 | 0.12425 | -0.026 | -2.307
-15.5 | -0.306 | 0.11641 | -0.026 | -2.628
-15 | -0.326 | 0.11112 | -0.027 | -2.931
-14.5 | -0.346 | 0.10458 | -0.027 | -3.306
-14 | -0.366 | 0.10007 | -0.027 | -3.653
-13.5 | -0.385 | 0.09516 | -0.027 | -4.044
-13 | -0.403 | 0.09094 | -0.027 | -4.433
-12.5 | -0.42 | 0.08554 | -0.028 | -4.906
-12 | -0.434 | 0.08028 | -0.028 | -5.401
-11.5 | -0.439 | 0.07683 | -0.028 | -5.718
-11 | -0.442 | 0.07358 | -0.028 | -6.004
-10.5 | -0.441 | 0.06825 | -0.028 | -6.459
-10 | -0.436 | 0.06311 | -0.029 | -6.912
-9.5 | -0.427 | 0.0601 | -0.03 | -7.109
-9 | -0.414 | 0.0552 | -0.031 | -7.5
-8.5 | -0.396 | 0.05198 | -0.032 | -7.624
-8 | -0.374 | 0.0482 | -0.033 | -7.769
-7.5 | -0.348 | 0.04476 | -0.035 | -7.785
-7 | -0.321 | 0.0396 | -0.041 | -8.098
-6.5 | -0.351 | 0.00705 | -0.071 | -49.767
-6 | -0.304 | 0.00684 | -0.071 | -44.515
-5.5 | -0.255 | 0.00661 | -0.072 | -38.52
-5 | -0.202 | 0.00645 | -0.073 | -31.275
-4.5 | -0.147 | 0.00602 | -0.074 | -24.401
-4 | -0.09 | 0.00585 | -0.075 | -15.405
-3.5 | -0.032 | 0.0057 | -0.075 | -5.692
-3 | 0.026 | 0.00555 | -0.076 | 4.677
-2.5 | 0.085 | 0.00539 | -0.077 | 15.742
-2 | 0.144 | 0.00524 | -0.078 | 27.47
-1.5 | 0.203 | 0.00513 | -0.078 | 39.62
-1 | 0.263 | 0.00502 | -0.079 | 52.352
-0.5 | 0.323 | 0.00329 | -0.08 | 98.104
0 | 0.382 | 0.00328 | -0.081 | 116.213
0.5 | 0.441 | 0.00333 | -0.081 | 132.371
1 | 0.5 | 0.00338 | -0.082 | 148.048
1.5 | 0.557 | 0.0034 | -0.083 | 164.013
2 | 0.615 | 0.00344 | -0.084 | 178.828
2.5 | 0.672 | 0.00348 | -0.084 | 193.025
3 | 0.727 | 0.00826 | -0.085 | 88.118
3.5 | 0.782 | 0.00852 | -0.086 | 91.832
4 | 0.836 | 0.00886 | -0.086 | 94.401
4.5 | 0.886 | 0.00919 | -0.087 | 96.43
5 | 0.933 | 0.00961 | -0.088 | 97.14
5.5 | 0.976 | 0.01001 | -0.089 | 97.509
6 | 1.015 | 0.01044 | -0.089 | 97.265
6.5 | 1.049 | 0.011 | -0.09 | 95.35
7 | 1.077 | 0.01155 | -0.09 | 93.231
7.5 | 1.099 | 0.01203 | -0.091 | 91.333
8 | 1.115 | 0.01261 | -0.092 | 88.387
8.5 | 1.114 | 0.01322 | -0.092 | 84.277
9 | 1.102 | 0.01386 | -0.093 | 79.524
9.5 | 1.081 | 0.01459 | -0.093 | 74.106
10 | 0.867 | 0.05977 | -0.053 | 14.507
10.5 | 0.834 | 0.06584 | -0.047 | 12.664
11 | 0.8 | 0.07102 | -0.046 | 11.265
11.5 | 0.763 | 0.07706 | -0.045 | 9.897
12 | 0.723 | 0.08165 | -0.045 | 8.855
12.5 | 0.682 | 0.08785 | -0.045 | 7.762
13 | 0.64 | 0.09341 | -0.044 | 6.851

## 68. Re 4M Mach 0.10 (2)
BIGFOIL.COM POLAR EXPORT
NACA66A410
NACA66A410 |  |  |  | Cl Max: | 1.616 | at alpha= | 16 | deg
XFOIL ncrit=9 |  |  |  | L/D Max: | 155.896 | at alpha= | 1.5 | deg
Re: | 4000000 |  |  | Cd Min: | 0.18431 | at alpha= | -16.5 | deg
Mach: | 0.1 |  |  | Cl=0 at alpha= | -3.2692 | deg
|  |  |  | @ Cl=0.1, Cd= | 0.0054076
|  |  |  | @ Cl=0.4, Cd= | 0.0032531
|  |  |  | @ Cl=0.6, Cd= | 0.0051173
alpha (deg) | Cl | Cd | Cm | Cl/Cd
-16.5 | -0.4916 | 0.18431 | -0.0185 | -2.6672
-16 | -0.4639 | 0.17516 | -0.0268 | -2.6484
-15.5 | -0.4381 | 0.16571 | -0.0348 | -2.6438
-15 | -0.4165 | 0.15623 | -0.0425 | -2.6659
-14.5 | -0.4061 | 0.14657 | -0.047 | -2.7707
-14 | -0.3953 | 0.13865 | -0.0504 | -2.8511
-12.5 | -0.974 | 0.01884 | -0.0839 | -51.6985
-12 | -0.934 | 0.01681 | -0.0826 | -55.5622
-11.5 | -0.8871 | 0.01565 | -0.0819 | -56.6837
-11 | -0.8389 | 0.01453 | -0.0813 | -57.7357
-10.5 | -0.788 | 0.01371 | -0.0811 | -57.4763
-10 | -0.7366 | 0.01289 | -0.0809 | -57.1451
-9.5 | -0.6895 | 0.01118 | -0.0801 | -61.6726
-9 | -0.6362 | 0.0105 | -0.0801 | -60.5905
-8.5 | -0.5817 | 0.01 | -0.0802 | -58.17
-8 | -0.5275 | 0.00946 | -0.0803 | -55.7611
-7.5 | -0.4728 | 0.00897 | -0.0805 | -52.709
-7 | -0.4165 | 0.00873 | -0.0809 | -47.709
-6.5 | -0.3642 | 0.00768 | -0.0806 | -47.4219
-6 | -0.3081 | 0.00739 | -0.081 | -41.6915
-5.5 | -0.2518 | 0.00709 | -0.0814 | -35.5148
-4.5 | -0.1397 | 0.00637 | -0.0822 | -21.9309
-4 | -0.0835 | 0.00603 | -0.0825 | -13.8474
-3.5 | -0.0264 | 0.00584 | -0.0831 | -4.5205
-3 | 0.0308 | 0.00568 | -0.0837 | 5.4225
-2.5 | 0.0876 | 0.00544 | -0.0841 | 16.1029
-2 | 0.1451 | 0.00529 | -0.0848 | 27.4291
-1.5 | 0.2024 | 0.00514 | -0.0853 | 39.3774
-1 | 0.2592 | 0.00487 | -0.0859 | 53.2238
-0.5 | 0.3143 | 0.00417 | -0.0865 | 75.3717
0 | 0.3691 | 0.00328 | -0.0872 | 112.5305
0.5 | 0.4265 | 0.00323 | -0.0878 | 132.0433
1 | 0.4838 | 0.00328 | -0.0883 | 147.5
1.5 | 0.5394 | 0.00346 | -0.0885 | 155.896
2 | 0.5827 | 0.00466 | -0.0866 | 125.0429
3 | 0.6682 | 0.00692 | -0.0828 | 96.5607
3.5 | 0.7151 | 0.00769 | -0.0815 | 92.9909
4 | 0.7671 | 0.00803 | -0.0811 | 95.5293
4.5 | 0.8196 | 0.00831 | -0.0808 | 98.6282
5 | 0.8703 | 0.00871 | -0.0801 | 99.9196
5.5 | 0.9217 | 0.00902 | -0.0796 | 102.184
6 | 0.971 | 0.00944 | -0.0787 | 102.8602
6.5 | 1.0199 | 0.00984 | -0.0778 | 103.6484
7 | 1.0677 | 0.01018 | -0.0766 | 104.8821
7.5 | 1.108 | 0.0105 | -0.0737 | 105.5238
8 | 1.1552 | 0.01107 | -0.0726 | 104.3541
8.5 | 1.1999 | 0.01159 | -0.0709 | 103.5289
9 | 1.2363 | 0.01237 | -0.0676 | 99.9434
9.5 | 1.2747 | 0.01302 | -0.0648 | 97.9032
10 | 1.3128 | 0.01373 | -0.0621 | 95.6154
10.5 | 1.3494 | 0.01457 | -0.0593 | 92.615
11 | 1.3809 | 0.01589 | -0.0557 | 86.9037
11.5 | 1.4142 | 0.01706 | -0.0526 | 82.8957
12 | 1.4471 | 0.01827 | -0.0496 | 79.2063
12.5 | 1.4789 | 0.01955 | -0.0466 | 75.6471
13 | 1.5067 | 0.02119 | -0.0433 | 71.1043
13.5 | 1.5314 | 0.02309 | -0.0397 | 66.3231
14 | 1.5552 | 0.02505 | -0.0363 | 62.0838
14.5 | 1.5762 | 0.02723 | -0.0329 | 57.8847
15 | 1.5987 | 0.02928 | -0.03 | 54.6004
15.5 | 1.6071 | 0.03267 | -0.026 | 49.1919
16 | 1.616 | 0.03609 | -0.0228 | 44.7769
16.5 | 1.6135 | 0.04079 | -0.0194 | 39.5563
17 | 1.6043 | 0.04657 | -0.0168 | 34.4492
17.5 | 1.5847 | 0.05408 | -0.0153 | 29.3029
18 | 1.5551 | 0.06386 | -0.0159 | 24.3517
18.5 | 1.5048 | 0.07852 | -0.0206 | 19.1645
19 | 1.4501 | 0.09695 | -0.0303 | 14.9572
19.5 | 1.4135 | 0.11423 | -0.041 | 12.3742

## 69. Re 4M Mach 0.25 (1)
BIGFOIL.COM POLAR EXPORT
NACA66A410
NACA66A410 |  |  |  | Cl Max: | 1.088 | at alpha= | 7.5 | deg
JavaFoil+Calcfoil stall+Eppler ext transition |  |  |  | L/D Max: | 195.574 | at alpha= | 2.5 | deg
Re: | 4000000 |  |  | Cd Min: | 0.00331 | at alpha= | -0.5 | deg
Mach: | 0.25 |  |  | Cl=0 at alpha= | -3.225 | deg
|  |  |  | @ Cl=0.1, Cd= | 0.005408
|  |  |  | @ Cl=0.4, Cd= | 0.0914
|  |  |  | @ Cl=0.6, Cd= | 0.0914
alpha (deg) | Cl | Cd | Cm | Cl/Cd
-14 | -0.061 | 0.10094 | -0.029 | -0.608
-13.5 | -0.059 | 0.09872 | -0.029 | -0.593
-13 | -0.142 | 0.09252 | -0.029 | -1.539
-12.5 | -0.206 | 0.08583 | -0.029 | -2.397
-12 | -0.257 | 0.08181 | -0.029 | -3.136
-11.5 | -0.292 | 0.07646 | -0.03 | -3.818
-11 | -0.322 | 0.07256 | -0.03 | -4.433
-10.5 | -0.345 | 0.06817 | -0.03 | -5.065
-10 | -0.362 | 0.06504 | -0.03 | -5.569
-9.5 | -0.372 | 0.06154 | -0.03 | -6.048
-9 | -0.375 | 0.05805 | -0.03 | -6.454
-8.5 | -0.37 | 0.05339 | -0.031 | -6.928
-8 | -0.358 | 0.05044 | -0.032 | -7.095
-7.5 | -0.339 | 0.04619 | -0.034 | -7.347
-7 | -0.314 | 0.04323 | -0.035 | -7.271
-6.5 | -0.285 | 0.03862 | -0.041 | -7.392
-6 | -0.307 | 0.00696 | -0.073 | -44.151
-5.5 | -0.259 | 0.00657 | -0.074 | -39.361
-5 | -0.206 | 0.00633 | -0.075 | -32.532
-4.5 | -0.15 | 0.00608 | -0.076 | -24.732
-4 | -0.092 | 0.00592 | -0.077 | -15.61
-3.5 | -0.033 | 0.00576 | -0.077 | -5.779
-3 | 0.027 | 0.00559 | -0.078 | 4.767
-2.5 | 0.087 | 0.00544 | -0.079 | 15.999
-2 | 0.148 | 0.00529 | -0.08 | 27.934
-1.5 | 0.209 | 0.00516 | -0.081 | 40.452
-1 | 0.27 | 0.00501 | -0.081 | 53.842
-0.5 | 0.331 | 0.00331 | -0.082 | 100.262
0 | 0.392 | 0.00331 | -0.083 | 118.315
0.5 | 0.453 | 0.00333 | -0.084 | 136.086
1 | 0.513 | 0.00338 | -0.084 | 152.006
1.5 | 0.573 | 0.00342 | -0.085 | 167.5
2 | 0.632 | 0.00346 | -0.086 | 182.669
2.5 | 0.691 | 0.00353 | -0.087 | 195.574
3 | 0.746 | 0.00845 | -0.087 | 88.374
3.5 | 0.803 | 0.00874 | -0.088 | 91.827
4 | 0.857 | 0.00912 | -0.089 | 93.959
4.5 | 0.907 | 0.00951 | -0.089 | 95.4
5 | 0.953 | 0.00992 | -0.09 | 96.06
5.5 | 0.994 | 0.01039 | -0.091 | 95.702
6 | 1.029 | 0.01086 | -0.092 | 94.761
6.5 | 1.057 | 0.01147 | -0.092 | 92.191
7 | 1.077 | 0.01197 | -0.093 | 90.014
7.5 | 1.088 | 0.01264 | -0.093 | 86.039
8 | 1.088 | 0.01334 | -0.094 | 81.553
8.5 | 0.876 | 0.04976 | -0.056 | 17.608
9 | 0.835 | 0.05635 | -0.047 | 14.813
9.5 | 0.788 | 0.06091 | -0.045 | 12.931
10 | 0.73 | 0.06581 | -0.044 | 11.086
10.5 | 0.661 | 0.07134 | -0.044 | 9.269
11 | 0.584 | 0.0758 | -0.044 | 7.706
11.5 | 0.5 | 0.08224 | -0.044 | 6.081
12 | 0.41 | 0.08846 | -0.044 | 4.637
12.5 | 0.313 | 0.0914 | -0.045 | 3.425

## 70. Re 4M Mach 0.25 (2)
BIGFOIL.COM POLAR EXPORT
NACA66A410
NACA66A410 |  |  |  | Cl Max: | 1.4162 | at alpha= | 12 | deg
XFOIL ncrit=9 |  |  |  | L/D Max: | 159.914 | at alpha= | 1.5 | deg
Re: | 4000000 |  |  | Cd Min: | 0.2334 | at alpha= | -20 | deg
Mach: | 0.25 |  |  | Cl=0 at alpha= | -3.267 | deg
|  |  |  | @ Cl=0.1, Cd= | 0.005446
|  |  |  | @ Cl=0.4, Cd= | 0.0032905
|  |  |  | @ Cl=0.6, Cd= | 0.0047465
alpha (deg) | Cl | Cd | Cm | Cl/Cd
-20 | -0.5985 | 0.2334 | 0.0041 | -2.5643
-19.5 | -0.5834 | 0.22529 | -0.0001 | -2.5896
-19 | -0.5661 | 0.21881 | -0.0041 | -2.5872
-18.5 | -0.5482 | 0.21309 | -0.0081 | -2.5726
-18 | -0.5314 | 0.20633 | -0.0119 | -2.5755
-17.5 | -0.514 | 0.1993 | -0.0156 | -2.579
-16.5 | -0.4801 | 0.185 | -0.0234 | -2.5951
-16 | -0.4511 | 0.17576 | -0.0319 | -2.5666
-15 | -0.4135 | 0.15899 | -0.0431 | -2.6008
-14.5 | -0.4026 | 0.1506 | -0.0467 | -2.6733
-12.5 | -0.3682 | 0.1158 | -0.0625 | -3.1796
-12 | -0.3627 | 0.10732 | -0.0665 | -3.3796
-11.5 | -0.3498 | 0.1011 | -0.0699 | -3.4599
-11 | -0.3499 | 0.09204 | -0.0742 | -3.8016
-10 | -0.3617 | 0.07355 | -0.0831 | -4.9177
-9.5 | -0.3878 | 0.06204 | -0.0903 | -6.2508
-9 | -0.4486 | 0.05004 | -0.0953 | -8.9648
-8.5 | -0.6009 | 0.01242 | -0.0874 | -48.3816
-8 | -0.5447 | 0.01149 | -0.0867 | -47.4064
-7.5 | -0.4884 | 0.01051 | -0.0862 | -46.47
-7 | -0.4309 | 0.00982 | -0.0859 | -43.8798
-6.5 | -0.374 | 0.00907 | -0.0856 | -41.2348
-6 | -0.3196 | 0.00779 | -0.085 | -41.027
-5.5 | -0.2609 | 0.00744 | -0.085 | -35.0672
-5 | -0.2026 | 0.00704 | -0.0851 | -28.7784
-4.5 | -0.1441 | 0.00669 | -0.0853 | -21.5396
-4 | -0.0866 | 0.00614 | -0.0854 | -14.1042
-3.5 | -0.0275 | 0.00591 | -0.0859 | -4.6531
-3 | 0.0315 | 0.00574 | -0.0863 | 5.4878
-2.5 | 0.0905 | 0.00547 | -0.0868 | 16.5448
-2 | 0.1498 | 0.00532 | -0.0874 | 28.1579
-1.5 | 0.2087 | 0.00519 | -0.0879 | 40.2119
-1 | 0.2677 | 0.00496 | -0.0886 | 53.9718
-0.5 | 0.3245 | 0.00425 | -0.0892 | 76.3529
0 | 0.3807 | 0.00331 | -0.0898 | 115.0151
0.5 | 0.44 | 0.00325 | -0.0905 | 135.3846
1 | 0.499 | 0.0033 | -0.091 | 151.2121
1.5 | 0.5565 | 0.00348 | -0.0912 | 159.9138
2 | 0.5995 | 0.00473 | -0.0889 | 126.7442
2.5 | 0.6402 | 0.00607 | -0.0863 | 105.4695
3 | 0.6835 | 0.00714 | -0.084 | 95.7283
3.5 | 0.7323 | 0.00783 | -0.0826 | 93.5249
4.5 | 0.8389 | 0.00851 | -0.0812 | 98.5781
5 | 0.891 | 0.00891 | -0.0802 | 100
5.5 | 0.943 | 0.00928 | -0.0792 | 101.6164
6 | 0.9918 | 0.00983 | -0.0775 | 100.8952
6.5 | 1.0421 | 0.01021 | -0.0761 | 102.0666
7 | 1.0895 | 0.01066 | -0.074 | 102.2045
7.5 | 1.1274 | 0.01111 | -0.0698 | 101.4761
8 | 1.17 | 0.01166 | -0.0668 | 100.3431
8.5 | 1.2077 | 0.01258 | -0.0629 | 96.0016
9 | 1.2487 | 0.01337 | -0.0597 | 93.3957
9.5 | 1.2869 | 0.01443 | -0.056 | 89.1823
10 | 1.3239 | 0.01565 | -0.0523 | 84.5942
10.5 | 1.351 | 0.01793 | -0.0472 | 75.3486
11 | 1.3813 | 0.02007 | -0.0429 | 68.8241
11.5 | 1.4053 | 0.02295 | -0.0381 | 61.2331
12 | 1.4162 | 0.02718 | -0.0322 | 52.1045
12.5 | 1.4131 | 0.0325 | -0.0259 | 43.48
13 | 1.3651 | 0.04239 | -0.018 | 32.2033
13.5 | 1.2866 | 0.05623 | -0.0129 | 22.881
14 | 1.2331 | 0.06847 | -0.0135 | 18.0093
14.5 | 1.1879 | 0.08227 | -0.0189 | 14.439
15 | 1.1689 | 0.09444 | -0.0262 | 12.3772
15.5 | 1.0958 | 0.12713 | -0.0479 | 8.6195
16 | 0.9571 | 0.18054 | -0.0786 | 5.3013
16.5 | 0.9473 | 0.19771 | -0.0874 | 4.7914
17 | 0.9535 | 0.20928 | -0.0935 | 4.5561

## 71. Re 4M Mach 0.50 (1)
BIGFOIL.COM POLAR EXPORT
NACA66A410
NACA66A410 |  |  |  | Cl Max: | 1.215 | at alpha= | 20 | deg
JavaFoil+Calcfoil stall+Eppler ext transition |  |  |  | L/D Max: | 214.585 | at alpha= | 2 | deg
Re: | 4000000 |  |  | Cd Min: | 0.00314 | at alpha= | 0.5 | deg
Mach: | 0.5 |  |  | Cl=0 at alpha= | -3.2239 | deg
|  |  |  | @ Cl=0.1, Cd= | 0.0055512
|  |  |  | @ Cl=0.4, Cd= | 0.0033444
|  |  |  | @ Cl=0.6, Cd= | 0.003202
alpha (deg) | Cl | Cd | Cm | Cl/Cd
-20 | -0.898 | 0.15988 | -0.033 | -5.619
-19.5 | -0.872 | 0.15406 | -0.033 | -5.661
-19 | -0.846 | 0.14928 | -0.033 | -5.668
-18.5 | -0.82 | 0.14465 | -0.034 | -5.669
-18 | -0.793 | 0.14234 | -0.034 | -5.574
-17.5 | -0.766 | 0.13696 | -0.033 | -5.59
-17 | -0.739 | 0.13212 | -0.033 | -5.595
-16.5 | -0.713 | 0.12611 | -0.034 | -5.652
-16 | -0.686 | 0.12211 | -0.034 | -5.622
-15.5 | -0.66 | 0.11624 | -0.035 | -5.679
-15 | -0.633 | 0.11468 | -0.034 | -5.518
-14.5 | -0.606 | 0.10444 | -0.034 | -5.802
-14 | -0.579 | 0.09544 | -0.035 | -6.072
-13.5 | -0.553 | 0.08987 | -0.035 | -6.156
-13 | -0.526 | 0.08364 | -0.036 | -6.294
-12.5 | -0.5 | 0.07833 | -0.036 | -6.382
-12 | -0.472 | 0.09198 | -0.035 | -5.136
-11.5 | -0.445 | 0.08142 | -0.035 | -5.468
-11 | -0.419 | 0.07342 | -0.035 | -5.701
-10.5 | -0.392 | 0.06654 | -0.036 | -5.889
-10 | -0.365 | 0.06173 | -0.037 | -5.919
-9.5 | -0.339 | 0.05738 | -0.039 | -5.905
-9 | -0.312 | 0.05324 | -0.04 | -5.862
-8.5 | -0.284 | 0.06536 | -0.035 | -4.345
-8 | -0.257 | 0.05471 | -0.035 | -4.698
-7.5 | -0.23 | 0.04931 | -0.036 | -4.668
-7 | -0.203 | 0.04531 | -0.037 | -4.489
-6.5 | -0.177 | 0.04187 | -0.039 | -4.222
-6 | -0.149 | 0.04198 | -0.037 | -3.561
-5.5 | -0.194 | 0.04 | -0.036 | -4.86
-5 | -0.172 | 0.03588 | -0.038 | -4.787
-4.5 | -0.162 | 0.00637 | -0.085 | -25.429
-4 | -0.101 | 0.00619 | -0.086 | -16.333
-3.5 | -0.037 | 0.00594 | -0.086 | -6.185
-3 | 0.03 | 0.00577 | -0.087 | 5.124
-2.5 | 0.097 | 0.00556 | -0.088 | 17.436
-2 | 0.165 | 0.00536 | -0.089 | 30.79
-1.5 | 0.233 | 0.00524 | -0.09 | 44.52
-1 | 0.302 | 0.00512 | -0.091 | 58.877
-0.5 | 0.37 | 0.00334 | -0.092 | 110.903
0 | 0.438 | 0.00335 | -0.093 | 130.936
0.5 | 0.506 | 0.00314 | -0.094 | 161.107
1 | 0.574 | 0.00317 | -0.094 | 181.06
1.5 | 0.639 | 0.00325 | -0.095 | 196.921
2 | 0.705 | 0.00329 | -0.096 | 214.585
2.5 | 0.766 | 0.00894 | -0.097 | 85.75
3 | 0.828 | 0.00934 | -0.097 | 88.635
3.5 | 0.887 | 0.00982 | -0.098 | 90.334
4 | 0.942 | 0.01029 | -0.099 | 91.591
4.5 | 0.987 | 0.01087 | -0.1 | 90.76
5 | 1.015 | 0.01153 | -0.1 | 88.031
5.5 | 1.013 | 0.01232 | -0.101 | 82.188
6 | 0.93 | 0.01304 | -0.102 | 71.372
6.5 | 0.518 | 0.04459 | -0.046 | 11.609
7 | 0.667 | 0.01434 | -0.103 | 46.488
7.5 | 0.572 | 0.04797 | -0.052 | 11.918
8 | 0.597 | 0.05353 | -0.049 | 11.143
8.5 | 0.622 | 0.06101 | -0.047 | 10.197
9 | 0.791 | 0.01726 | -0.106 | 45.799
9.5 | 0.682 | 0.05824 | -0.063 | 11.708
10 | 0.701 | 0.06684 | -0.053 | 10.493
10.5 | 0.727 | 0.07336 | -0.053 | 9.906
11 | 0.752 | 0.08555 | -0.053 | 8.795
11.5 | 0.78 | 0.07469 | -0.058 | 10.445
12 | 0.806 | 0.08094 | -0.058 | 9.953
12.5 | 0.831 | 0.0876 | -0.057 | 9.482
13 | 0.856 | 0.09915 | -0.058 | 8.635
13.5 | 0.883 | 0.10398 | -0.06 | 8.49
14 | 0.908 | 0.10856 | -0.06 | 8.36
14.5 | 0.933 | 0.11252 | -0.06 | 8.29
15 | 0.96 | 0.11767 | -0.063 | 8.156
15.5 | 0.987 | 0.12475 | -0.066 | 7.914
16 | 1.01 | 0.12351 | -0.065 | 8.181
16.5 | 1.036 | 0.12967 | -0.066 | 7.988
17 | 1.064 | 0.13333 | -0.069 | 7.979
17.5 | 1.092 | 0.14152 | -0.072 | 7.714
18 | 1.113 | 0.14306 | -0.07 | 7.78
18.5 | 1.138 | 0.14564 | -0.07 | 7.815
19 | 1.165 | 0.15301 | -0.072 | 7.612
19.5 | 1.193 | 0.15834 | -0.076 | 7.538
20 | 1.215 | 0.15991 | -0.074 | 7.596

## 72. Re 4M Mach 0.50 (2)
BIGFOIL.COM POLAR EXPORT
NACA66A410
NACA66A410 |  |  |  | Cl Max: | 1.1445 | at alpha= | 7.5 | deg
XFOIL ncrit=9 |  |  |  | L/D Max: | 177.199 | at alpha= | 1.5 | deg
Re: | 4000000 |  |  | Cd Min: | 0.14058 | at alpha= | 12.5 | deg
Mach: | 0.5 |  |  | Cl=0 at alpha= | -99 | deg
|  |  |  | @ Cl=0.1, Cd= | 0.00346
|  |  |  | @ Cl=0.4, Cd= | 0.00346
|  |  |  | @ Cl=0.6, Cd= | 0.0035058
alpha (deg) | Cl | Cd | Cm | Cl/Cd
0 | 0.4323 | 0.00346 | -0.1016 | 124.9422
0.5 | 0.4996 | 0.00338 | -0.1022 | 147.8107
1 | 0.5666 | 0.00344 | -0.1027 | 164.7093
1.5 | 0.6326 | 0.00357 | -0.1029 | 177.1989
2.5 | 0.7001 | 0.00678 | -0.0916 | 103.2596
3 | 0.7356 | 0.00806 | -0.086 | 91.2655
3.5 | 0.7894 | 0.00854 | -0.0834 | 92.4356
4 | 0.8398 | 0.00892 | -0.0798 | 94.148
4.5 | 0.8862 | 0.00954 | -0.0754 | 92.8931
5 | 0.937 | 0.01011 | -0.0716 | 92.6805
5.5 | 0.9855 | 0.01087 | -0.0672 | 90.6624
6.5 | 1.0711 | 0.01325 | -0.056 | 80.8377
7 | 1.0995 | 0.01566 | -0.048 | 70.2107
7.5 | 1.1445 | 0.02251 | -0.0428 | 50.8441
8 | 1.1438 | 0.03032 | -0.0337 | 37.7243
8.5 | 1.116 | 0.03757 | -0.0238 | 29.7046
9 | 1.0786 | 0.04551 | -0.0164 | 23.7003
9.5 | 1.0417 | 0.05421 | -0.0128 | 19.216
10 | 1.0031 | 0.06474 | -0.0137 | 15.4943
10.5 | 0.9658 | 0.07777 | -0.0198 | 12.4187
11 | 0.9373 | 0.09479 | -0.032 | 9.8882
11.5 | 0.9232 | 0.11229 | -0.0439 | 8.2216
12 | 0.9125 | 0.12704 | -0.0528 | 7.1828
12.5 | 0.9087 | 0.14058 | -0.0607 | 6.4639

## 73. Re 5M Mach 0.00 (1)
BIGFOIL.COM POLAR EXPORT
NACA66A410
NACA66A410 |  |  |  | Cl Max: | 1.12 | at alpha= | 8.5 | deg
JavaFoil+Calcfoil stall+Eppler ext transition |  |  |  | L/D Max: | 183.412 | at alpha= | 2 | deg
Re: | 5000000 |  |  | Cd Min: | 0.00318 | at alpha= | -0.5 | deg
Mach: | 0 |  |  | Cl=0 at alpha= | -3.2241 | deg
|  |  |  | @ Cl=0.1, Cd= | 0.0051993
|  |  |  | @ Cl=0.4, Cd= | 0.0031903
|  |  |  | @ Cl=0.6, Cd= | 0.0033316
alpha (deg) | Cl | Cd | Cm | Cl/Cd
-16.5 | -0.311 | 0.12818 | -0.026 | -2.428
-16 | -0.328 | 0.12081 | -0.026 | -2.716
-15.5 | -0.346 | 0.11332 | -0.026 | -3.049
-15 | -0.363 | 0.10885 | -0.027 | -3.335
-14.5 | -0.381 | 0.10337 | -0.027 | -3.681
-14 | -0.398 | 0.09726 | -0.027 | -4.088
-13.5 | -0.414 | 0.09389 | -0.027 | -4.408
-13 | -0.429 | 0.08899 | -0.028 | -4.821
-12.5 | -0.442 | 0.08403 | -0.028 | -5.263
-12 | -0.453 | 0.07946 | -0.028 | -5.7
-11.5 | -0.456 | 0.07501 | -0.028 | -6.074
-11 | -0.456 | 0.06984 | -0.029 | -6.522
-10.5 | -0.452 | 0.06658 | -0.029 | -6.788
-10 | -0.445 | 0.06264 | -0.03 | -7.1
-9.5 | -0.434 | 0.05872 | -0.03 | -7.386
-9 | -0.419 | 0.05452 | -0.032 | -7.683
-8.5 | -0.4 | 0.05079 | -0.033 | -7.872
-8 | -0.376 | 0.04798 | -0.033 | -7.841
-7.5 | -0.355 | 0.03939 | -0.044 | -9.018
-7 | -0.393 | 0.00708 | -0.07 | -55.576
-6.5 | -0.35 | 0.00683 | -0.07 | -51.31
-6 | -0.304 | 0.0066 | -0.071 | -46.005
-5.5 | -0.254 | 0.00636 | -0.072 | -39.865
-5 | -0.201 | 0.0062 | -0.073 | -32.449
-4.5 | -0.146 | 0.00604 | -0.073 | -24.233
-4 | -0.09 | 0.00562 | -0.074 | -15.986
-3.5 | -0.032 | 0.00546 | -0.075 | -5.912
-3 | 0.026 | 0.00537 | -0.076 | 4.805
-2.5 | 0.084 | 0.00524 | -0.076 | 16.119
-2 | 0.143 | 0.00509 | -0.077 | 28.159
-1.5 | 0.202 | 0.00496 | -0.078 | 40.809
-1 | 0.262 | 0.00487 | -0.079 | 53.716
-0.5 | 0.321 | 0.00318 | -0.08 | 100.812
0 | 0.38 | 0.00318 | -0.08 | 119.403
0.5 | 0.438 | 0.00321 | -0.081 | 136.686
1 | 0.497 | 0.00324 | -0.082 | 153.28
1.5 | 0.555 | 0.0033 | -0.083 | 167.889
2 | 0.612 | 0.00334 | -0.083 | 183.412
2.5 | 0.669 | 0.00422 | -0.084 | 158.392
3 | 0.724 | 0.00661 | -0.085 | 109.523
3.5 | 0.779 | 0.00819 | -0.085 | 95.161
4 | 0.833 | 0.00847 | -0.086 | 98.262
4.5 | 0.883 | 0.00882 | -0.087 | 100.14
5 | 0.93 | 0.00918 | -0.087 | 101.328
5.5 | 0.974 | 0.00958 | -0.088 | 101.65
6 | 1.013 | 0.00997 | -0.089 | 101.628
6.5 | 1.047 | 0.01048 | -0.089 | 99.914
7 | 1.077 | 0.01101 | -0.09 | 97.781
7.5 | 1.1 | 0.01148 | -0.091 | 95.872
8 | 1.118 | 0.01206 | -0.091 | 92.752
8.5 | 1.12 | 0.01259 | -0.092 | 89.005
9 | 1.113 | 0.01321 | -0.093 | 84.248
9.5 | 1.097 | 0.01387 | -0.093 | 79.094
10 | 1.072 | 0.0146 | -0.093 | 73.452
10.5 | 0.868 | 0.05884 | -0.06 | 14.744
11 | 0.827 | 0.06852 | -0.05 | 12.068
11.5 | 0.793 | 0.07503 | -0.047 | 10.565
12 | 0.757 | 0.08041 | -0.045 | 9.416
12.5 | 0.721 | 0.0852 | -0.046 | 8.464
13 | 0.683 | 0.09258 | -0.045 | 7.377
13.5 | 0.645 | 0.09705 | -0.045 | 6.649

## 74. Re 5M Mach 0.00 (2)
BIGFOIL.COM POLAR EXPORT
NACA66A410
NACA66A410 |  |  |  | Cl Max: | 1.6698 | at alpha= | 16.5 | deg
XFOIL ncrit=9 |  |  |  | L/D Max: | 154.359 | at alpha= | 1 | deg
Re: | 5000000 |  |  | Cd Min: | 0.09424 | at alpha= | 20 | deg
Mach: | 0 |  |  | Cl=0 at alpha= | -3.2632 | deg
|  |  |  | @ Cl=0.1, Cd= | 0.0051524
|  |  |  | @ Cl=0.4, Cd= | 0.0032572
|  |  |  | @ Cl=0.6, Cd= | 0.0054757
alpha (deg) | Cl | Cd | Cm | Cl/Cd
-16 | -1.1434 | 0.03101 | -0.0984 | -36.872
-15.5 | -1.1638 | 0.02771 | -0.0918 | -41.9993
-15 | -1.1524 | 0.02549 | -0.0877 | -45.2099
-14.5 | -1.1322 | 0.02284 | -0.0849 | -49.5709
-14 | -1.1025 | 0.02069 | -0.0829 | -53.2866
-13.5 | -1.0644 | 0.0191 | -0.0817 | -55.7277
-13 | -1.0307 | 0.0166 | -0.0799 | -62.0904
-12.5 | -0.9891 | 0.01493 | -0.0789 | -66.2492
-12 | -0.9433 | 0.01372 | -0.0783 | -68.7536
-11.5 | -0.8942 | 0.01283 | -0.0781 | -69.696
-11 | -0.8438 | 0.01209 | -0.078 | -69.7932
-10.5 | -0.7919 | 0.01154 | -0.0781 | -68.6222
-10 | -0.7394 | 0.01106 | -0.0782 | -66.8535
-9.5 | -0.6888 | 0.01004 | -0.078 | -68.6056
-9 | -0.6365 | 0.0093 | -0.078 | -68.4409
-8.5 | -0.5827 | 0.00883 | -0.0783 | -65.9909
-8 | -0.5283 | 0.00838 | -0.0786 | -63.043
-7.5 | -0.4734 | 0.00799 | -0.0789 | -59.2491
-7 | -0.4177 | 0.00778 | -0.0794 | -53.6889
-6.5 | -0.3638 | 0.00713 | -0.0795 | -51.0238
-6 | -0.3083 | 0.00677 | -0.0799 | -45.5391
-5.5 | -0.2524 | 0.00652 | -0.0804 | -38.7117
-5 | -0.1962 | 0.00624 | -0.0809 | -31.4423
-4.5 | -0.1398 | 0.00606 | -0.0814 | -23.0693
-4 | -0.0837 | 0.0057 | -0.0819 | -14.6842
-3.5 | -0.027 | 0.00551 | -0.0824 | -4.9002
-3 | 0.03 | 0.00538 | -0.083 | 5.5762
-2.5 | 0.0869 | 0.00518 | -0.0836 | 16.7761
-2 | 0.1439 | 0.00506 | -0.0842 | 28.4387
-1.5 | 0.2011 | 0.00492 | -0.0849 | 40.874
-0.5 | 0.3133 | 0.00419 | -0.0861 | 74.7733
0 | 0.3687 | 0.00347 | -0.0868 | 106.2536
0.5 | 0.4246 | 0.00309 | -0.0874 | 137.411
1 | 0.4816 | 0.00312 | -0.088 | 154.359
1.5 | 0.531 | 0.00386 | -0.0872 | 137.5648
2 | 0.5751 | 0.00497 | -0.0856 | 115.7143
3 | 0.6662 | 0.00682 | -0.0828 | 97.6833
3.5 | 0.7157 | 0.00738 | -0.082 | 96.9783
4 | 0.7682 | 0.00768 | -0.0818 | 100.026
4.5 | 0.8204 | 0.00798 | -0.0815 | 102.807
5 | 0.872 | 0.0083 | -0.0812 | 105.0602
5.5 | 0.9234 | 0.00861 | -0.0808 | 107.2474
6 | 0.9728 | 0.00905 | -0.08 | 107.4917
6.5 | 1.0231 | 0.00936 | -0.0795 | 109.3056
7 | 1.0717 | 0.00974 | -0.0786 | 110.0308
7.5 | 1.1173 | 0.01023 | -0.0772 | 109.218
8 | 1.1613 | 0.01041 | -0.0753 | 111.5562
8.5 | 1.2066 | 0.01091 | -0.0739 | 110.5958
9 | 1.2491 | 0.01158 | -0.0721 | 107.867
9.5 | 1.2884 | 0.01214 | -0.0695 | 106.1285
10 | 1.3253 | 0.01277 | -0.0666 | 103.7823
10.5 | 1.3607 | 0.01357 | -0.0636 | 100.2727
11.5 | 1.4295 | 0.01543 | -0.0577 | 92.6442
12 | 1.4634 | 0.01641 | -0.0549 | 89.1773
12.5 | 1.4964 | 0.01746 | -0.0521 | 85.7045
13 | 1.5268 | 0.01873 | -0.049 | 81.5163
13.5 | 1.5548 | 0.02018 | -0.0459 | 77.0466
14 | 1.5817 | 0.02172 | -0.0428 | 72.8223
14.5 | 1.6071 | 0.02338 | -0.0397 | 68.7382
15 | 1.6294 | 0.0253 | -0.0365 | 64.4032
15.5 | 1.6463 | 0.02774 | -0.0329 | 59.3475
16 | 1.6614 | 0.03035 | -0.0296 | 54.7414
16.5 | 1.6698 | 0.03361 | -0.0262 | 49.6816
17 | 1.6662 | 0.0382 | -0.0225 | 43.6178
17.5 | 1.6551 | 0.04386 | -0.0194 | 37.736
18 | 1.6348 | 0.0511 | -0.0173 | 31.9922
18.5 | 1.6387 | 0.05609 | -0.0169 | 29.2155
19 | 1.6232 | 0.06408 | -0.0177 | 25.3308
19.5 | 1.5843 | 0.07678 | -0.0214 | 20.6343
20 | 1.5307 | 0.09424 | -0.0298 | 16.2426

## 75. Re 5M Mach 0.10 (1)
BIGFOIL.COM POLAR EXPORT
NACA66A410
NACA66A410 |  |  |  | Cl Max: | 1.116 | at alpha= | 8 | deg
JavaFoil+Calcfoil stall+Eppler ext transition |  |  |  | L/D Max: | 184.986 | at alpha= | 2 | deg
Re: | 5000000 |  |  | Cd Min: | 0.00317 | at alpha= | -0.5 | deg
Mach: | 0.1 |  |  | Cl=0 at alpha= | -3.2241 | deg
|  |  |  | @ Cl=0.1, Cd= | 0.0051819
|  |  |  | @ Cl=0.4, Cd= | 0.0031991
|  |  |  | @ Cl=0.6, Cd= | 0.0033197
alpha (deg) | Cl | Cd | Cm | Cl/Cd
-16 | -0.287 | 0.12241 | -0.026 | -2.342
-15.5 | -0.306 | 0.11605 | -0.027 | -2.637
-15 | -0.326 | 0.10995 | -0.027 | -2.963
-14.5 | -0.346 | 0.1032 | -0.027 | -3.351
-14 | -0.366 | 0.09791 | -0.027 | -3.735
-13.5 | -0.385 | 0.09412 | -0.028 | -4.09
-13 | -0.403 | 0.08958 | -0.028 | -4.501
-12.5 | -0.42 | 0.08485 | -0.028 | -4.947
-12 | -0.434 | 0.07985 | -0.028 | -5.431
-11.5 | -0.439 | 0.07475 | -0.028 | -5.878
-11 | -0.442 | 0.07237 | -0.028 | -6.107
-10.5 | -0.441 | 0.06736 | -0.029 | -6.548
-10 | -0.436 | 0.06216 | -0.03 | -7.021
-9.5 | -0.427 | 0.05911 | -0.03 | -7.23
-9 | -0.414 | 0.05476 | -0.031 | -7.564
-8.5 | -0.397 | 0.05133 | -0.033 | -7.729
-8 | -0.375 | 0.04759 | -0.034 | -7.875
-7.5 | -0.35 | 0.04306 | -0.039 | -8.131
-7 | -0.393 | 0.00705 | -0.07 | -55.776
-6.5 | -0.351 | 0.00683 | -0.071 | -51.401
-6 | -0.304 | 0.00658 | -0.071 | -46.234
-5.5 | -0.255 | 0.00641 | -0.072 | -39.726
-5 | -0.202 | 0.00619 | -0.073 | -32.587
-4.5 | -0.147 | 0.00585 | -0.074 | -25.128
-4 | -0.09 | 0.00568 | -0.075 | -15.881
-3.5 | -0.032 | 0.00553 | -0.075 | -5.872
-3 | 0.026 | 0.00535 | -0.076 | 4.848
-2.5 | 0.085 | 0.00522 | -0.077 | 16.267
-2 | 0.144 | 0.00507 | -0.078 | 28.429
-1.5 | 0.203 | 0.00493 | -0.078 | 41.219
-1 | 0.263 | 0.00484 | -0.079 | 54.251
-0.5 | 0.323 | 0.00317 | -0.08 | 101.769
0 | 0.382 | 0.00319 | -0.081 | 119.722
0.5 | 0.441 | 0.00322 | -0.081 | 136.814
1 | 0.5 | 0.00326 | -0.082 | 153.379
1.5 | 0.557 | 0.00329 | -0.083 | 169.196
2 | 0.615 | 0.00333 | -0.084 | 184.986
2.5 | 0.672 | 0.00391 | -0.084 | 171.865
3 | 0.728 | 0.0066 | -0.085 | 110.278
3.5 | 0.783 | 0.00821 | -0.086 | 95.344
4 | 0.836 | 0.00853 | -0.087 | 98.059
4.5 | 0.887 | 0.00888 | -0.087 | 99.885
5 | 0.934 | 0.00922 | -0.088 | 101.285
5.5 | 0.977 | 0.00965 | -0.089 | 101.285
6 | 1.016 | 0.01004 | -0.089 | 101.191
6.5 | 1.05 | 0.01058 | -0.09 | 99.182
7 | 1.078 | 0.01111 | -0.091 | 97.049
7.5 | 1.1 | 0.01157 | -0.091 | 95.096
8 | 1.116 | 0.01213 | -0.092 | 92.003
8.5 | 1.115 | 0.01271 | -0.092 | 87.705
9 | 1.104 | 0.01335 | -0.093 | 82.676
9.5 | 1.083 | 0.01407 | -0.093 | 76.968
10 | 1.052 | 0.0148 | -0.094 | 71.079
10.5 | 0.837 | 0.06402 | -0.051 | 13.075
11 | 0.801 | 0.07015 | -0.048 | 11.419
11.5 | 0.763 | 0.07565 | -0.046 | 10.089
12 | 0.724 | 0.08065 | -0.046 | 8.973
12.5 | 0.682 | 0.08536 | -0.046 | 7.994
13 | 0.64 | 0.09275 | -0.045 | 6.901

## 76. Re 5M Mach 0.10 (2)
BIGFOIL.COM POLAR EXPORT
NACA66A410
NACA66A410 |  |  |  | Cl Max: | 1.6351 | at alpha= | 16 | deg
XFOIL ncrit=9 |  |  |  | L/D Max: | 154.76 | at alpha= | 1 | deg
Re: | 5000000 |  |  | Cd Min: | 0.10597 | at alpha= | 19.5 | deg
Mach: | 0.1 |  |  | Cl=0 at alpha= | -3.2626 | deg
|  |  |  | @ Cl=0.1, Cd= | 0.0051615
|  |  |  | @ Cl=0.4, Cd= | 0.0032729
|  |  |  | @ Cl=0.6, Cd= | 0.0054729
alpha (deg) | Cl | Cd | Cm | Cl/Cd
-14 | -1.0637 | 0.02662 | -0.0898 | -39.9587
-13.5 | -1.0511 | 0.02254 | -0.0864 | -46.6327
-13 | -1.0161 | 0.02044 | -0.0848 | -49.7114
-12.5 | -0.9883 | 0.01695 | -0.0824 | -58.3068
-12 | -0.9475 | 0.01491 | -0.0811 | -63.548
-11.5 | -0.9 | 0.01366 | -0.0804 | -65.8858
-11 | -0.85 | 0.01269 | -0.08 | -66.9819
-10.5 | -0.7982 | 0.01198 | -0.0798 | -66.6277
-10 | -0.7455 | 0.01137 | -0.0797 | -65.5673
-9.5 | -0.6916 | 0.01085 | -0.0798 | -63.7419
-9 | -0.6415 | 0.00954 | -0.0793 | -67.2432
-8.5 | -0.5872 | 0.00901 | -0.0794 | -65.172
-8 | -0.5323 | 0.00854 | -0.0796 | -62.3302
-7.5 | -0.477 | 0.0081 | -0.0798 | -58.8889
-7 | -0.4208 | 0.00785 | -0.0802 | -53.6051
-6.5 | -0.3661 | 0.00725 | -0.0803 | -50.4966
-6 | -0.3105 | 0.00682 | -0.0806 | -45.5279
-5.5 | -0.2541 | 0.00656 | -0.081 | -38.7348
-5 | -0.1975 | 0.00627 | -0.0815 | -31.4992
-4 | -0.0843 | 0.00571 | -0.0824 | -14.7636
-3.5 | -0.0272 | 0.00553 | -0.0829 | -4.9186
-3 | 0.0301 | 0.00538 | -0.0835 | 5.5948
-2.5 | 0.0874 | 0.00519 | -0.0841 | 16.8401
-1.5 | 0.2023 | 0.00493 | -0.0853 | 41.0345
-1 | 0.2593 | 0.00476 | -0.0859 | 54.4748
0 | 0.3709 | 0.00347 | -0.0873 | 106.8876
0.5 | 0.427 | 0.00309 | -0.0879 | 138.1877
1 | 0.4844 | 0.00313 | -0.0885 | 154.7604
1.5 | 0.534 | 0.00386 | -0.0877 | 138.342
2 | 0.5781 | 0.00499 | -0.086 | 115.8517
2.5 | 0.623 | 0.00598 | -0.0844 | 104.1806
3 | 0.669 | 0.00686 | -0.083 | 97.5219
3.5 | 0.719 | 0.0074 | -0.0823 | 97.1622
4 | 0.7718 | 0.0077 | -0.082 | 100.2338
4.5 | 0.8241 | 0.00802 | -0.0817 | 102.7556
5 | 0.8761 | 0.00833 | -0.0813 | 105.1741
6 | 0.9773 | 0.00909 | -0.0799 | 107.5138
6.5 | 1.0278 | 0.00941 | -0.0793 | 109.2242
7 | 1.0764 | 0.00982 | -0.0783 | 109.613
7.5 | 1.1223 | 0.0103 | -0.0768 | 108.9612
8.5 | 1.2112 | 0.01104 | -0.0731 | 109.7101
9 | 1.2527 | 0.01169 | -0.0708 | 107.16
9.5 | 1.2905 | 0.01231 | -0.0678 | 104.8335
10 | 1.3276 | 0.01301 | -0.0648 | 102.0446
10.5 | 1.3613 | 0.01402 | -0.0613 | 97.097
11 | 1.3967 | 0.01495 | -0.0583 | 93.4247
11.5 | 1.4322 | 0.01587 | -0.0554 | 90.2457
12 | 1.4657 | 0.01698 | -0.0524 | 86.3192
12.5 | 1.4984 | 0.01816 | -0.0494 | 82.511
13 | 1.5279 | 0.01959 | -0.0461 | 77.9939
13.5 | 1.5547 | 0.02126 | -0.0427 | 73.1279
14 | 1.58 | 0.02303 | -0.0393 | 68.6062
14.5 | 1.6033 | 0.02499 | -0.0359 | 64.1577
15 | 1.6204 | 0.02749 | -0.0321 | 58.9451
15.5 | 1.6317 | 0.03056 | -0.0281 | 53.3933
16 | 1.6351 | 0.03441 | -0.0241 | 47.5182
16.5 | 1.632 | 0.03905 | -0.0204 | 41.7926
17 | 1.6073 | 0.0463 | -0.0169 | 34.7149
17.5 | 1.5927 | 0.05314 | -0.0154 | 29.9718
18 | 1.5855 | 0.0598 | -0.0153 | 26.5134
18.5 | 1.577 | 0.06729 | -0.0166 | 23.4359
19 | 1.5395 | 0.08035 | -0.0213 | 19.1599
19.5 | 1.4511 | 0.10597 | -0.0357 | 13.6935

## 77. Re 5M Mach 0.25 (1)
BIGFOIL.COM POLAR EXPORT
NACA66A410
NACA66A410 |  |  |  | Cl Max: | 1.089 | at alpha= | 7.5 | deg
JavaFoil+Calcfoil stall+Eppler ext transition |  |  |  | L/D Max: | 188.83 | at alpha= | 2 | deg
Re: | 5000000 |  |  | Cd Min: | 0.0032 | at alpha= | -0.5 | deg
Mach: | 0.25 |  |  | Cl=0 at alpha= | -3.225 | deg
|  |  |  | @ Cl=0.1, Cd= | 0.005238
|  |  |  | @ Cl=0.4, Cd= | 0.09007
|  |  |  | @ Cl=0.6, Cd= | 0.09007
alpha (deg) | Cl | Cd | Cm | Cl/Cd
-14 | -0.061 | 0.09977 | -0.029 | -0.616
-13.5 | -0.059 | 0.09654 | -0.029 | -0.607
-13 | -0.142 | 0.09269 | -0.029 | -1.536
-12.5 | -0.206 | 0.08527 | -0.029 | -2.413
-12 | -0.257 | 0.08062 | -0.029 | -3.182
-11.5 | -0.292 | 0.07572 | -0.03 | -3.856
-11 | -0.322 | 0.07143 | -0.03 | -4.504
-10.5 | -0.345 | 0.06764 | -0.03 | -5.106
-10 | -0.362 | 0.06411 | -0.03 | -5.652
-9.5 | -0.372 | 0.06077 | -0.03 | -6.125
-9 | -0.375 | 0.05699 | -0.031 | -6.576
-8.5 | -0.37 | 0.05272 | -0.032 | -7.019
-8 | -0.358 | 0.05001 | -0.032 | -7.158
-7.5 | -0.339 | 0.04578 | -0.034 | -7.416
-7 | -0.315 | 0.04251 | -0.036 | -7.403
-6.5 | -0.351 | 0.00694 | -0.073 | -50.622
-6 | -0.307 | 0.00672 | -0.073 | -45.773
-5.5 | -0.259 | 0.00632 | -0.074 | -40.894
-5 | -0.206 | 0.00606 | -0.075 | -33.973
-4.5 | -0.15 | 0.0059 | -0.076 | -25.47
-4 | -0.092 | 0.00574 | -0.077 | -16.098
-3.5 | -0.033 | 0.00556 | -0.077 | -5.99
-3 | 0.027 | 0.00541 | -0.078 | 4.924
-2.5 | 0.087 | 0.00527 | -0.079 | 16.529
-2 | 0.148 | 0.00512 | -0.08 | 28.914
-1.5 | 0.209 | 0.00499 | -0.081 | 41.893
-1 | 0.27 | 0.00484 | -0.081 | 55.824
-0.5 | 0.331 | 0.0032 | -0.082 | 103.61
0 | 0.392 | 0.0032 | -0.083 | 122.615
0.5 | 0.453 | 0.00322 | -0.084 | 140.759
1 | 0.513 | 0.00328 | -0.084 | 156.738
1.5 | 0.573 | 0.00331 | -0.085 | 173.031
2 | 0.632 | 0.00335 | -0.086 | 188.83
2.5 | 0.69 | 0.00399 | -0.087 | 173.133
3 | 0.747 | 0.00812 | -0.087 | 91.971
3.5 | 0.803 | 0.0084 | -0.088 | 95.576
4 | 0.857 | 0.00877 | -0.089 | 97.806
4.5 | 0.908 | 0.00917 | -0.09 | 99.021
5 | 0.954 | 0.00956 | -0.09 | 99.755
5.5 | 0.995 | 0.00999 | -0.091 | 99.612
6 | 1.03 | 0.01045 | -0.092 | 98.546
6.5 | 1.058 | 0.01103 | -0.092 | 95.972
7 | 1.078 | 0.01151 | -0.093 | 93.652
7.5 | 1.089 | 0.01216 | -0.094 | 89.546
8 | 1.089 | 0.01285 | -0.094 | 84.789
8.5 | 1.064 | 0.01354 | -0.095 | 78.562
9 | 0.837 | 0.05484 | -0.051 | 15.266
9.5 | 0.789 | 0.05988 | -0.047 | 13.168
10 | 0.73 | 0.06428 | -0.046 | 11.362
10.5 | 0.661 | 0.06954 | -0.045 | 9.511
11 | 0.584 | 0.07537 | -0.045 | 7.752
11.5 | 0.5 | 0.08061 | -0.045 | 6.206
12 | 0.41 | 0.08783 | -0.045 | 4.671
12.5 | 0.313 | 0.09007 | -0.047 | 3.478

## 78. Re 5M Mach 0.25 (2)
BIGFOIL.COM POLAR EXPORT
NACA66A410
NACA66A410 |  |  |  | Cl Max: | 1.4639 | at alpha= | 12.5 | deg
XFOIL ncrit=9 |  |  |  | L/D Max: | 158.635 | at alpha= | 1 | deg
Re: | 5000000 |  |  | Cd Min: | 0.21474 | at alpha= | 17.5 | deg
Mach: | 0.25 |  |  | Cl=0 at alpha= | -3.2605 | deg
|  |  |  | @ Cl=0.1, Cd= | 0.0052133
|  |  |  | @ Cl=0.4, Cd= | 0.0033975
|  |  |  | @ Cl=0.6, Cd= | 0.005195
alpha (deg) | Cl | Cd | Cm | Cl/Cd
-14 | -0.3934 | 0.14189 | -0.0502 | -2.7726
-13.5 | -0.3815 | 0.13367 | -0.0541 | -2.854
-13 | -0.3772 | 0.1238 | -0.0585 | -3.0468
-12.5 | -0.3699 | 0.11532 | -0.0625 | -3.2076
-12 | -0.3642 | 0.10677 | -0.0668 | -3.4111
-11.5 | -0.3639 | 0.09758 | -0.0712 | -3.7292
-11 | -0.364 | 0.08885 | -0.0754 | -4.0968
-10.5 | -0.3669 | 0.08003 | -0.0799 | -4.5845
-9 | -0.6573 | 0.01338 | -0.088 | -49.1256
-8.5 | -0.605 | 0.01175 | -0.0869 | -51.4894
-8 | -0.5532 | 0.00981 | -0.0857 | -56.3914
-7.5 | -0.4952 | 0.00917 | -0.0853 | -54.0022
-7 | -0.4371 | 0.0086 | -0.085 | -50.8256
-6.5 | -0.3789 | 0.00802 | -0.0849 | -47.2444
-6 | -0.3226 | 0.00718 | -0.0845 | -44.9304
-5.5 | -0.2637 | 0.00682 | -0.0846 | -38.6657
-5 | -0.205 | 0.00649 | -0.0847 | -31.5871
-4.5 | -0.1461 | 0.00619 | -0.085 | -23.6026
-4 | -0.0875 | 0.00582 | -0.0853 | -15.0344
-3.5 | -0.0285 | 0.0056 | -0.0857 | -5.0893
-3 | 0.031 | 0.00542 | -0.0862 | 5.7196
-2.5 | 0.0901 | 0.00524 | -0.0867 | 17.1947
-2 | 0.1495 | 0.00508 | -0.0873 | 29.4291
-1.5 | 0.2088 | 0.00496 | -0.088 | 42.0968
-1 | 0.2679 | 0.00482 | -0.0886 | 55.5809
-0.5 | 0.3253 | 0.00427 | -0.0892 | 76.1827
0 | 0.3827 | 0.00352 | -0.09 | 108.7216
0.5 | 0.4406 | 0.00311 | -0.0906 | 141.672
1 | 0.4997 | 0.00315 | -0.0912 | 158.6349
1.5 | 0.5509 | 0.00384 | -0.0903 | 143.4635
2 | 0.5944 | 0.00506 | -0.0882 | 117.4704
2.5 | 0.6388 | 0.00613 | -0.0861 | 104.2088
3 | 0.6847 | 0.00705 | -0.0843 | 97.1206
3.5 | 0.7367 | 0.00755 | -0.0834 | 97.5762
4 | 0.791 | 0.00784 | -0.083 | 100.8929
4.5 | 0.8442 | 0.00821 | -0.0822 | 102.8258
5 | 0.8978 | 0.00852 | -0.0816 | 105.3756
5.5 | 0.9498 | 0.00892 | -0.0805 | 106.4798
6 | 1.0008 | 0.00936 | -0.0792 | 106.9231
6.5 | 1.0516 | 0.00977 | -0.0779 | 107.6356
7 | 1.0989 | 0.01036 | -0.0757 | 106.0714
7.5 | 1.1468 | 0.01076 | -0.0737 | 106.5799
8.5 | 1.2241 | 0.01184 | -0.0658 | 103.3868
9 | 1.2642 | 0.01261 | -0.0623 | 100.2538
9.5 | 1.3025 | 0.0136 | -0.0585 | 95.7721
10 | 1.3364 | 0.01502 | -0.0542 | 88.9747
10.5 | 1.3716 | 0.01643 | -0.0502 | 83.4814
11 | 1.4035 | 0.01825 | -0.0458 | 76.9041
11.5 | 1.4308 | 0.02061 | -0.0411 | 69.4226
12 | 1.4504 | 0.02382 | -0.0358 | 60.89
12.5 | 1.4639 | 0.02744 | -0.0304 | 53.3491
13 | 1.4478 | 0.03385 | -0.0232 | 42.771
13.5 | 1.3932 | 0.04416 | -0.0157 | 31.5489
14 | 1.3416 | 0.05479 | -0.0121 | 24.4862
14.5 | 1.2944 | 0.06623 | -0.0123 | 19.544
15 | 1.2751 | 0.07561 | -0.015 | 16.8642
15.5 | 1.2119 | 0.09509 | -0.0262 | 12.7448
16 | 1.1764 | 0.11433 | -0.0398 | 10.2895
16.5 | 1.0506 | 0.16212 | -0.0692 | 6.4804
17 | 0.9645 | 0.20435 | -0.0918 | 4.7198
17.5 | 0.9729 | 0.21474 | -0.0976 | 4.5306

## 79. Re 5M Mach 0.50 (1)
BIGFOIL.COM POLAR EXPORT
NACA66A410
NACA66A410 |  |  |  | Cl Max: | 1.216 | at alpha= | 20 | deg
JavaFoil+Calcfoil stall+Eppler ext transition |  |  |  | L/D Max: | 221.086 | at alpha= | 2 | deg
Re: | 5000000 |  |  | Cd Min: | 0.00307 | at alpha= | 1 | deg
Mach: | 0.5 |  |  | Cl=0 at alpha= | -3.2239 | deg
|  |  |  | @ Cl=0.1, Cd= | 0.0053512
|  |  |  | @ Cl=0.4, Cd= | 0.0032288
|  |  |  | @ Cl=0.6, Cd= | 0.003082
alpha (deg) | Cl | Cd | Cm | Cl/Cd
-20 | -0.899 | 0.1569 | -0.033 | -5.728
-19.5 | -0.872 | 0.15111 | -0.033 | -5.773
-19 | -0.846 | 0.14638 | -0.033 | -5.781
-18.5 | -0.82 | 0.1418 | -0.034 | -5.784
-18 | -0.794 | 0.13923 | -0.034 | -5.705
-17.5 | -0.766 | 0.13337 | -0.033 | -5.743
-17 | -0.74 | 0.12882 | -0.034 | -5.741
-16.5 | -0.713 | 0.12493 | -0.034 | -5.709
-16 | -0.687 | 0.11892 | -0.034 | -5.775
-15.5 | -0.661 | 0.11346 | -0.035 | -5.821
-15 | -0.633 | 0.11116 | -0.035 | -5.697
-14.5 | -0.607 | 0.10183 | -0.035 | -5.956
-14 | -0.58 | 0.09436 | -0.036 | -6.149
-13.5 | -0.554 | 0.08824 | -0.036 | -6.277
-13 | -0.527 | 0.08212 | -0.037 | -6.421
-12.5 | -0.501 | 0.07664 | -0.038 | -6.533
-12 | -0.473 | 0.08904 | -0.036 | -5.307
-11.5 | -0.445 | 0.07995 | -0.035 | -5.571
-11 | -0.419 | 0.0721 | -0.036 | -5.809
-10.5 | -0.392 | 0.06537 | -0.037 | -5.999
-10 | -0.366 | 0.06071 | -0.039 | -6.027
-9.5 | -0.34 | 0.05592 | -0.041 | -6.074
-9 | -0.313 | 0.05145 | -0.043 | -6.092
-8.5 | -0.284 | 0.06353 | -0.036 | -4.471
-8 | -0.257 | 0.05376 | -0.036 | -4.781
-7.5 | -0.23 | 0.04858 | -0.036 | -4.74
-7 | -0.203 | 0.04496 | -0.038 | -4.526
-6.5 | -0.177 | 0.04125 | -0.04 | -4.288
-6 | -0.15 | 0.04149 | -0.037 | -3.603
-5.5 | -0.194 | 0.03957 | -0.036 | -4.914
-5 | -0.172 | 0.03551 | -0.039 | -4.841
-4.5 | -0.162 | 0.00622 | -0.085 | -26.018
-4 | -0.101 | 0.00599 | -0.086 | -16.871
-3.5 | -0.037 | 0.00574 | -0.086 | -6.396
-3 | 0.03 | 0.00554 | -0.087 | 5.334
-2.5 | 0.097 | 0.00536 | -0.088 | 18.074
-2 | 0.165 | 0.00516 | -0.089 | 31.936
-1.5 | 0.233 | 0.00502 | -0.09 | 46.503
-1 | 0.302 | 0.00493 | -0.091 | 61.246
-0.5 | 0.37 | 0.00322 | -0.092 | 114.919
0 | 0.438 | 0.00324 | -0.093 | 135.237
0.5 | 0.506 | 0.00329 | -0.094 | 153.639
1 | 0.574 | 0.00307 | -0.094 | 186.958
1.5 | 0.639 | 0.0031 | -0.095 | 206.225
2 | 0.705 | 0.00319 | -0.096 | 221.086
2.5 | 0.767 | 0.00861 | -0.097 | 89.022
3 | 0.829 | 0.00899 | -0.097 | 92.219
3.5 | 0.888 | 0.00944 | -0.098 | 94.066
4 | 0.943 | 0.00991 | -0.099 | 95.201
4.5 | 0.987 | 0.01046 | -0.1 | 94.399
5 | 1.015 | 0.01109 | -0.1 | 91.56
5.5 | 1.014 | 0.01185 | -0.101 | 85.52
6 | 0.931 | 0.01276 | -0.102 | 72.987
6.5 | 0.518 | 0.04401 | -0.047 | 11.765
7 | 0.668 | 0.01385 | -0.103 | 48.186
7.5 | 0.574 | 0.0472 | -0.056 | 12.152
8 | 0.597 | 0.05221 | -0.051 | 11.437
8.5 | 0.622 | 0.05984 | -0.048 | 10.398
9 | 0.792 | 0.01665 | -0.106 | 47.543
9.5 | 0.821 | 0.01787 | -0.106 | 45.915
10 | 0.703 | 0.0647 | -0.057 | 10.869
10.5 | 0.727 | 0.07254 | -0.054 | 10.026
11 | 0.753 | 0.08395 | -0.054 | 8.965
11.5 | 0.793 | 0.06809 | -0.071 | 11.641
12 | 0.809 | 0.078 | -0.062 | 10.369
12.5 | 0.832 | 0.08516 | -0.059 | 9.768
13 | 0.857 | 0.09527 | -0.059 | 8.994
13.5 | 0.883 | 0.10264 | -0.061 | 8.603
14 | 0.908 | 0.10577 | -0.061 | 8.585
14.5 | 0.933 | 0.10969 | -0.061 | 8.508
15 | 0.961 | 0.11555 | -0.064 | 8.315
15.5 | 0.989 | 0.12158 | -0.067 | 8.132
16 | 1.011 | 0.12045 | -0.065 | 8.391
16.5 | 1.036 | 0.12499 | -0.066 | 8.291
17 | 1.065 | 0.13058 | -0.07 | 8.157
17.5 | 1.094 | 0.13877 | -0.073 | 7.88
18 | 1.113 | 0.13969 | -0.07 | 7.97
18.5 | 1.139 | 0.14182 | -0.071 | 8.028
19 | 1.167 | 0.14652 | -0.074 | 7.964
19.5 | 1.198 | 0.15195 | -0.078 | 7.883
20 | 1.216 | 0.15682 | -0.075 | 7.751

## 80. Re 5M Mach 0.50 (2)
BIGFOIL.COM POLAR EXPORT
NACA66A410
NACA66A410 |  |  |  | Cl Max: | 1.1622 | at alpha= | 7.5 | deg
XFOIL ncrit=9 |  |  |  | L/D Max: | 174.264 | at alpha= | 1 | deg
Re: | 5000000 |  |  | Cd Min: | 0.2524 | at alpha= | -20 | deg
Mach: | 0.5 |  |  | Cl=0 at alpha= | -3.254 | deg
|  |  |  | @ Cl=0.1, Cd= | 0.0054799
|  |  |  | @ Cl=0.4, Cd= | 0.0042123
|  |  |  | @ Cl=0.6, Cd= | 0.003492
alpha (deg) | Cl | Cd | Cm | Cl/Cd
-20 | -0.6406 | 0.2524 | 0.0068 | -2.538
-19.5 | -0.6193 | 0.24384 | 0.0019 | -2.5398
-19 | -0.598 | 0.23578 | -0.003 | -2.5363
-18.5 | -0.5775 | 0.22731 | -0.0079 | -2.5406
-18 | -0.4524 | 0.19363 | 0.0035 | -2.3364
-17.5 | -0.4344 | 0.18708 | -0.0015 | -2.322
-17 | -0.4163 | 0.18021 | -0.0064 | -2.3101
-16.5 | -0.399 | 0.17332 | -0.0114 | -2.3021
-16 | -0.3817 | 0.16666 | -0.0164 | -2.2903
-15.5 | -0.3649 | 0.16013 | -0.0214 | -2.2788
-15 | -0.4201 | 0.17086 | -0.0437 | -2.4587
-14.5 | -0.403 | 0.16177 | -0.0483 | -2.4912
-14 | -0.3848 | 0.15345 | -0.0528 | -2.5077
-13.5 | -0.3662 | 0.14563 | -0.0571 | -2.5146
-12.5 | -0.3345 | 0.12882 | -0.0659 | -2.5966
-11.5 | -0.3066 | 0.11257 | -0.0746 | -2.7236
-11 | -0.2959 | 0.10437 | -0.0788 | -2.8351
-10.5 | -0.2806 | 0.09758 | -0.0826 | -2.8756
-10 | -0.2695 | 0.09005 | -0.0867 | -2.9928
-9.5 | -0.2625 | 0.08217 | -0.0907 | -3.1946
-9 | -0.26 | 0.07409 | -0.0948 | -3.5092
-8.5 | -0.2589 | 0.06607 | -0.0991 | -3.9186
-8 | -0.2609 | 0.05829 | -0.1036 | -4.4759
-7.5 | -0.2842 | 0.04937 | -0.1104 | -5.7565
-7 | -0.303 | 0.04163 | -0.1112 | -7.2784
-6.5 | -0.297 | 0.03456 | -0.1109 | -8.5938
-6 | -0.28 | 0.02726 | -0.1093 | -10.2715
-5.5 | -0.2561 | 0.01916 | -0.1062 | -13.3664
-5 | -0.2245 | 0.01049 | -0.1025 | -21.4013
-4.5 | -0.164 | 0.00802 | -0.1006 | -20.4489
-4 | -0.0993 | 0.00685 | -0.0993 | -14.4964
-3.5 | -0.0336 | 0.00609 | -0.0985 | -5.5172
-3 | 0.0347 | 0.00572 | -0.0985 | 6.0664
-2.5 | 0.1027 | 0.00547 | -0.0987 | 18.7751
-2 | 0.17 | 0.00526 | -0.099 | 32.3194
-1.5 | 0.238 | 0.00509 | -0.0996 | 46.7583
-1 | 0.3055 | 0.00495 | -0.1003 | 61.7172
-0.5 | 0.3713 | 0.00458 | -0.1009 | 81.0699
0 | 0.4353 | 0.00376 | -0.1017 | 115.7713
0.5 | 0.5009 | 0.0032 | -0.1025 | 156.5312
1 | 0.5681 | 0.00326 | -0.103 | 174.2638
1.5 | 0.6286 | 0.0037 | -0.1023 | 169.8919
2 | 0.6632 | 0.0054 | -0.0969 | 122.8148
2.5 | 0.6984 | 0.00682 | -0.0915 | 102.4047
3 | 0.7422 | 0.0078 | -0.0873 | 95.1538
3.5 | 0.7987 | 0.0082 | -0.0852 | 97.4024
4 | 0.8528 | 0.00859 | -0.0823 | 99.2782
4.5 | 0.9004 | 0.00907 | -0.0779 | 99.2723
5 | 0.9508 | 0.00962 | -0.0739 | 98.8358
5.5 | 0.9966 | 0.01045 | -0.0689 | 95.3684
6 | 1.0459 | 0.01126 | -0.0643 | 92.8863
6.5 | 1.0897 | 0.01244 | -0.0585 | 87.5965
7 | 1.1156 | 0.01498 | -0.0501 | 74.4726
7.5 | 1.1622 | 0.02185 | -0.0453 | 53.1899
8.5 | 1.1235 | 0.03719 | -0.0244 | 30.2097
9 | 1.0865 | 0.04491 | -0.0168 | 24.1928
9.5 | 1.0501 | 0.05342 | -0.0129 | 19.6574
10 | 1.0127 | 0.06356 | -0.0133 | 15.933
10.5 | 0.9755 | 0.07619 | -0.0188 | 12.8035
11 | 0.9464 | 0.09234 | -0.0301 | 10.2491
11.5 | 0.933 | 0.11005 | -0.0426 | 8.478
12 | 0.9229 | 0.12464 | -0.0515 | 7.4045
12.5 | 0.9188 | 0.13808 | -0.0595 | 6.6541

## 81. Re 6M Mach 0.00 (1)
BIGFOIL.COM POLAR EXPORT
NACA66A410
NACA66A410 |  |  |  | Cl Max: | 1.121 | at alpha= | 8.5 | deg
JavaFoil+Calcfoil stall+Eppler ext transition |  |  |  | L/D Max: | 172.525 | at alpha= | 1.5 | deg
Re: | 6000000 |  |  | Cd Min: | 0.0031 | at alpha= | -0.5 | deg
Mach: | 0 |  |  | Cl=0 at alpha= | -3.2241 | deg
|  |  |  | @ Cl=0.1, Cd= | 0.0050493
|  |  |  | @ Cl=0.4, Cd= | 0.0031303
|  |  |  | @ Cl=0.6, Cd= | 0.0039126
alpha (deg) | Cl | Cd | Cm | Cl/Cd
-16.5 | -0.311 | 0.12544 | -0.026 | -2.481
-16 | -0.328 | 0.11958 | -0.026 | -2.745
-15.5 | -0.346 | 0.11338 | -0.027 | -3.048
-15 | -0.363 | 0.10677 | -0.027 | -3.402
-14.5 | -0.381 | 0.10308 | -0.027 | -3.693
-14 | -0.398 | 0.09767 | -0.028 | -4.073
-13.5 | -0.414 | 0.09198 | -0.028 | -4.501
-13 | -0.429 | 0.0881 | -0.028 | -4.87
-12.5 | -0.442 | 0.08301 | -0.028 | -5.329
-12 | -0.453 | 0.07868 | -0.028 | -5.758
-11.5 | -0.456 | 0.07424 | -0.028 | -6.139
-11 | -0.456 | 0.06912 | -0.029 | -6.593
-10.5 | -0.452 | 0.06551 | -0.029 | -6.901
-10 | -0.445 | 0.06185 | -0.03 | -7.194
-9.5 | -0.434 | 0.05785 | -0.031 | -7.502
-9 | -0.419 | 0.05371 | -0.032 | -7.803
-8.5 | -0.4 | 0.05009 | -0.034 | -7.986
-8 | -0.377 | 0.04707 | -0.035 | -8.007
-7.5 | -0.432 | 0.00709 | -0.069 | -60.972
-7 | -0.393 | 0.00689 | -0.07 | -57.085
-6.5 | -0.35 | 0.00662 | -0.07 | -52.919
-6 | -0.304 | 0.00639 | -0.071 | -47.525
-5.5 | -0.254 | 0.00621 | -0.072 | -40.825
-5 | -0.201 | 0.00605 | -0.073 | -33.249
-4.5 | -0.146 | 0.00583 | -0.073 | -25.084
-4 | -0.09 | 0.00547 | -0.074 | -16.412
-3.5 | -0.032 | 0.00532 | -0.075 | -6.078
-3 | 0.026 | 0.00523 | -0.076 | 4.941
-2.5 | 0.084 | 0.00509 | -0.076 | 16.586
-2 | 0.143 | 0.00494 | -0.077 | 29.015
-1.5 | 0.202 | 0.0048 | -0.078 | 42.138
-1 | 0.261 | 0.00473 | -0.079 | 55.286
-0.5 | 0.321 | 0.0031 | -0.08 | 103.547
0 | 0.38 | 0.00312 | -0.08 | 121.725
0.5 | 0.438 | 0.00315 | -0.081 | 139.212
1 | 0.497 | 0.00319 | -0.082 | 155.725
1.5 | 0.555 | 0.00321 | -0.083 | 172.525
2 | 0.612 | 0.0041 | -0.083 | 149.32
2.5 | 0.669 | 0.00417 | -0.084 | 160.353
3 | 0.724 | 0.00642 | -0.085 | 112.845
3.5 | 0.779 | 0.00662 | -0.085 | 117.762
4 | 0.833 | 0.00823 | -0.086 | 101.202
4.5 | 0.883 | 0.00856 | -0.087 | 103.151
5 | 0.93 | 0.00888 | -0.088 | 104.726
5.5 | 0.974 | 0.00926 | -0.088 | 105.198
6 | 1.013 | 0.00965 | -0.089 | 104.983
6.5 | 1.048 | 0.01015 | -0.09 | 103.224
7 | 1.077 | 0.01066 | -0.09 | 101.075
7.5 | 1.101 | 0.01116 | -0.091 | 98.68
8 | 1.119 | 0.01168 | -0.091 | 95.816
8.5 | 1.121 | 0.01219 | -0.092 | 92.003
9 | 1.114 | 0.01279 | -0.093 | 87.067
9.5 | 1.098 | 0.01345 | -0.093 | 81.614
10 | 1.074 | 0.01415 | -0.094 | 75.874
10.5 | 1.041 | 0.01499 | -0.094 | 69.451
11 | 0.831 | 0.06603 | -0.054 | 12.584
11.5 | 0.793 | 0.07372 | -0.048 | 10.76
12 | 0.758 | 0.08041 | -0.046 | 9.423
12.5 | 0.721 | 0.08372 | -0.047 | 8.617
13 | 0.683 | 0.09137 | -0.046 | 7.479
13.5 | 0.646 | 0.09652 | -0.046 | 6.689

## 82. Re 6M Mach 0.00 (2)
BIGFOIL.COM POLAR EXPORT
NACA66A410
NACA66A410 |  |  |  | Cl Max: | 1.7007 | at alpha= | 18.5 | deg
XFOIL ncrit=9 |  |  |  | L/D Max: | 158.487 | at alpha= | 1 | deg
Re: | 6000000 |  |  | Cd Min: | 0.07315 | at alpha= | 20 | deg
Mach: | 0 |  |  | Cl=0 at alpha= | -3.2592 | deg
|  |  |  | @ Cl=0.1, Cd= | 0.0049812
|  |  |  | @ Cl=0.4, Cd= | 0.0032845
|  |  |  | @ Cl=0.6, Cd= | 0.0056077
alpha (deg) | Cl | Cd | Cm | Cl/Cd
-17 | -1.1332 | 0.03875 | -0.1003 | -29.2439
-16.5 | -1.2027 | 0.0296 | -0.0983 | -40.6318
-16 | -1.2174 | 0.02666 | -0.0921 | -45.6639
-15.5 | -1.2169 | 0.02386 | -0.0866 | -51.0017
-15 | -1.1909 | 0.02187 | -0.0842 | -54.4536
-14.5 | -1.1592 | 0.02002 | -0.0823 | -57.9021
-14 | -1.1221 | 0.01838 | -0.081 | -61.0501
-13.5 | -1.0804 | 0.01709 | -0.08 | -63.2183
-13 | -1.0352 | 0.0161 | -0.0794 | -64.2981
-12.5 | -0.9944 | 0.01425 | -0.0783 | -69.7825
-12 | -0.9487 | 0.0129 | -0.0777 | -73.5426
-11.5 | -0.8999 | 0.01196 | -0.0774 | -75.2425
-11 | -0.8493 | 0.01124 | -0.0773 | -75.5605
-10.5 | -0.7972 | 0.01068 | -0.0773 | -74.6442
-10 | -0.7439 | 0.01022 | -0.0776 | -72.7886
-9.5 | -0.6902 | 0.00981 | -0.0778 | -70.3568
-9 | -0.6392 | 0.00885 | -0.0776 | -72.226
-8.5 | -0.5855 | 0.00829 | -0.0778 | -70.6273
-8 | -0.5309 | 0.00786 | -0.0781 | -67.5445
-7.5 | -0.4759 | 0.00751 | -0.0785 | -63.3688
-7 | -0.4201 | 0.00727 | -0.079 | -57.7854
-6.5 | -0.3641 | 0.00703 | -0.0795 | -51.7923
-6 | -0.3097 | 0.00646 | -0.0797 | -47.9412
-5.5 | -0.2536 | 0.00617 | -0.0802 | -41.1021
-4.5 | -0.1407 | 0.00576 | -0.0813 | -24.4271
-4 | -0.0843 | 0.0055 | -0.0818 | -15.3273
-3.5 | -0.0275 | 0.0053 | -0.0823 | -5.1887
-3 | 0.0296 | 0.00516 | -0.083 | 5.7364
-2 | 0.1438 | 0.00487 | -0.0842 | 29.5277
-1.5 | 0.2008 | 0.00478 | -0.0848 | 42.0084
-1 | 0.2578 | 0.00466 | -0.0854 | 55.3219
-0.5 | 0.3139 | 0.00418 | -0.0861 | 75.0957
0 | 0.3697 | 0.00364 | -0.0868 | 101.5659
0.5 | 0.4251 | 0.00299 | -0.0875 | 142.1739
1 | 0.4818 | 0.00304 | -0.088 | 158.4868
1.5 | 0.5268 | 0.00418 | -0.0865 | 126.0287
2.5 | 0.6196 | 0.00599 | -0.0841 | 103.4391
3 | 0.6672 | 0.00673 | -0.083 | 99.1382
3.5 | 0.7185 | 0.00717 | -0.0826 | 100.2092
4 | 0.7716 | 0.00744 | -0.0825 | 103.7097
4.5 | 0.8238 | 0.00775 | -0.0822 | 106.2968
5 | 0.8762 | 0.00803 | -0.082 | 109.1158
5.5 | 0.9275 | 0.00835 | -0.0816 | 111.0778
6 | 0.978 | 0.00872 | -0.081 | 112.156
6.5 | 1.0285 | 0.00905 | -0.0805 | 113.6464
7 | 1.0771 | 0.00947 | -0.0797 | 113.7381
7.5 | 1.1249 | 0.0099 | -0.0787 | 113.6263
8 | 1.1721 | 0.0102 | -0.0776 | 114.9118
8.5 | 1.2139 | 0.01053 | -0.0753 | 115.2802
9 | 1.2583 | 0.01111 | -0.0738 | 113.2583
9.5 | 1.3006 | 0.01168 | -0.0719 | 111.3527
10 | 1.3369 | 0.01231 | -0.0688 | 108.6028
10.5 | 1.3701 | 0.01319 | -0.0652 | 103.8741
11 | 1.4064 | 0.01393 | -0.0625 | 100.962
11.5 | 1.4423 | 0.0147 | -0.0598 | 98.1156
12 | 1.4762 | 0.01564 | -0.0569 | 94.3862
12.5 | 1.5094 | 0.01665 | -0.0541 | 90.6547
13 | 1.5402 | 0.01786 | -0.051 | 86.2374
13.5 | 1.568 | 0.0193 | -0.0477 | 81.2435
14 | 1.5949 | 0.02082 | -0.0445 | 76.6042
14.5 | 1.6207 | 0.02242 | -0.0413 | 72.2881
15 | 1.6412 | 0.02449 | -0.0378 | 67.0151
15.5 | 1.6573 | 0.02694 | -0.034 | 61.5182
16 | 1.6693 | 0.02978 | -0.0303 | 56.0544
16.5 | 1.6749 | 0.03326 | -0.0265 | 50.3578
17 | 1.6826 | 0.03669 | -0.0235 | 45.8599
17.5 | 1.6856 | 0.04072 | -0.0208 | 41.3949
18 | 1.6928 | 0.04461 | -0.019 | 37.9466
18.5 | 1.7007 | 0.04867 | -0.0178 | 34.9435
19 | 1.6955 | 0.0546 | -0.0171 | 31.0531
19.5 | 1.6753 | 0.06306 | -0.0176 | 26.5668
20 | 1.6512 | 0.07315 | -0.0201 | 22.5728

## 83. Re 6M Mach 0.10 (1)
BIGFOIL.COM POLAR EXPORT
NACA66A410
NACA66A410 |  |  |  | Cl Max: | 1.117 | at alpha= | 8 | deg
JavaFoil+Calcfoil stall+Eppler ext transition |  |  |  | L/D Max: | 172.867 | at alpha= | 1.5 | deg
Re: | 6000000 |  |  | Cd Min: | 0.0031 | at alpha= | -0.5 | deg
Mach: | 0.1 |  |  | Cl=0 at alpha= | -3.2241 | deg
|  |  |  | @ Cl=0.1, Cd= | 0.0050319
|  |  |  | @ Cl=0.4, Cd= | 0.0031391
|  |  |  | @ Cl=0.6, Cd= | 0.0038947
alpha (deg) | Cl | Cd | Cm | Cl/Cd
-16 | -0.287 | 0.12199 | -0.026 | -2.351
-15.5 | -0.306 | 0.1135 | -0.027 | -2.698
-15 | -0.326 | 0.10861 | -0.027 | -3.001
-14.5 | -0.346 | 0.10321 | -0.028 | -3.352
-14 | -0.366 | 0.09781 | -0.028 | -3.74
-13.5 | -0.385 | 0.09272 | -0.028 | -4.152
-13 | -0.403 | 0.088 | -0.028 | -4.582
-12.5 | -0.42 | 0.08377 | -0.028 | -5.012
-12 | -0.434 | 0.07852 | -0.028 | -5.525
-11.5 | -0.44 | 0.07438 | -0.029 | -5.909
-11 | -0.442 | 0.07067 | -0.029 | -6.255
-10.5 | -0.441 | 0.06677 | -0.029 | -6.608
-10 | -0.436 | 0.06192 | -0.03 | -7.049
-9.5 | -0.428 | 0.05827 | -0.031 | -7.338
-9 | -0.415 | 0.0542 | -0.032 | -7.648
-8.5 | -0.397 | 0.05056 | -0.033 | -7.851
-8 | -0.375 | 0.0468 | -0.036 | -8.023
-7.5 | -0.431 | 0.00712 | -0.069 | -60.581
-7 | -0.393 | 0.00687 | -0.07 | -57.302
-6.5 | -0.351 | 0.00666 | -0.071 | -52.678
-6 | -0.304 | 0.00643 | -0.071 | -47.34
-5.5 | -0.255 | 0.0062 | -0.072 | -41.063
-5 | -0.202 | 0.00605 | -0.073 | -33.383
-4.5 | -0.147 | 0.00587 | -0.074 | -25.02
-4 | -0.09 | 0.00553 | -0.075 | -16.307
-3.5 | -0.032 | 0.00538 | -0.075 | -6.033
-3 | 0.026 | 0.0052 | -0.076 | 4.986
-2.5 | 0.085 | 0.00507 | -0.077 | 16.74
-2 | 0.144 | 0.00492 | -0.078 | 29.302
-1.5 | 0.203 | 0.00482 | -0.078 | 42.198
-1 | 0.263 | 0.00475 | -0.079 | 55.314
-0.5 | 0.323 | 0.0031 | -0.08 | 104.108
0 | 0.382 | 0.00313 | -0.081 | 121.852
0.5 | 0.441 | 0.00316 | -0.081 | 139.545
1 | 0.5 | 0.00317 | -0.082 | 157.671
1.5 | 0.557 | 0.00322 | -0.083 | 172.867
2 | 0.615 | 0.00413 | -0.084 | 148.805
2.5 | 0.672 | 0.00421 | -0.084 | 159.821
3 | 0.728 | 0.00641 | -0.085 | 113.63
3.5 | 0.783 | 0.00669 | -0.086 | 116.985
4 | 0.837 | 0.00828 | -0.087 | 100.996
4.5 | 0.887 | 0.00859 | -0.087 | 103.227
5 | 0.934 | 0.00895 | -0.088 | 104.375
5.5 | 0.977 | 0.00933 | -0.089 | 104.721
6 | 1.016 | 0.00974 | -0.089 | 104.362
6.5 | 1.05 | 0.01025 | -0.09 | 102.471
7 | 1.079 | 0.01076 | -0.091 | 100.251
7.5 | 1.101 | 0.01126 | -0.091 | 97.745
8 | 1.117 | 0.01175 | -0.092 | 95.048
8.5 | 1.116 | 0.01231 | -0.092 | 90.651
9 | 1.105 | 0.01293 | -0.093 | 85.432
9.5 | 1.084 | 0.01363 | -0.094 | 79.505
10 | 1.054 | 0.01435 | -0.094 | 73.489
10.5 | 0.85 | 0.05791 | -0.061 | 14.676
11 | 0.803 | 0.06861 | -0.05 | 11.701
11.5 | 0.764 | 0.07453 | -0.047 | 10.248
12 | 0.724 | 0.07936 | -0.047 | 9.123
12.5 | 0.683 | 0.0845 | -0.047 | 8.079
13 | 0.64 | 0.09273 | -0.045 | 6.904

## 84. Re 6M Mach 0.10 (2)
BIGFOIL.COM POLAR EXPORT
NACA66A410
NACA66A410 |  |  |  | Cl Max: | 1.6635 | at alpha= | 17 | deg
XFOIL ncrit=9 |  |  |  | L/D Max: | 159.408 | at alpha= | 1 | deg
Re: | 6000000 |  |  | Cd Min: | 0.09538 | at alpha= | 20 | deg
Mach: | 0.1 |  |  | Cl=0 at alpha= | -3.2587 | deg
|  |  |  | @ Cl=0.1, Cd= | 0.0050019
|  |  |  | @ Cl=0.4, Cd= | 0.0033209
|  |  |  | @ Cl=0.6, Cd= | 0.0055153
alpha (deg) | Cl | Cd | Cm | Cl/Cd
-15 | -1.1081 | 0.02985 | -0.0961 | -37.1223
-14.5 | -1.1306 | 0.02475 | -0.0891 | -45.6808
-14 | -1.1123 | 0.02143 | -0.086 | -51.9039
-13.5 | -1.0792 | 0.01918 | -0.0841 | -56.2669
-13 | -1.0378 | 0.01768 | -0.0828 | -58.6991
-12.5 | -0.9937 | 0.01629 | -0.0818 | -61.0006
-12 | -0.9526 | 0.01419 | -0.0805 | -67.1318
-11.5 | -0.9062 | 0.01271 | -0.0797 | -71.2982
-11 | -0.8563 | 0.01174 | -0.0792 | -72.9387
-10.5 | -0.8041 | 0.01103 | -0.0791 | -72.9012
-10 | -0.7505 | 0.01047 | -0.0791 | -71.681
-9.5 | -0.6963 | 0.01 | -0.0791 | -69.63
-9 | -0.6439 | 0.00916 | -0.079 | -70.2948
-8.5 | -0.5902 | 0.00845 | -0.0789 | -69.8462
-8 | -0.5351 | 0.00798 | -0.0791 | -67.0551
-7.5 | -0.4797 | 0.0076 | -0.0794 | -63.1184
-7 | -0.4233 | 0.00733 | -0.0798 | -57.749
-6.5 | -0.3669 | 0.00707 | -0.0802 | -51.8953
-6 | -0.3119 | 0.00651 | -0.0804 | -47.9109
-5.5 | -0.2554 | 0.00621 | -0.0808 | -41.1272
-5 | -0.1988 | 0.00597 | -0.0812 | -33.2998
-4.5 | -0.1417 | 0.00577 | -0.0818 | -24.5581
-4 | -0.0849 | 0.00552 | -0.0823 | -15.3804
-3.5 | -0.0277 | 0.00531 | -0.0828 | -5.2166
-3 | 0.0297 | 0.00517 | -0.0835 | 5.7447
-2.5 | 0.0871 | 0.00504 | -0.0841 | 17.2817
-2 | 0.1447 | 0.00487 | -0.0847 | 29.7125
-1.5 | 0.202 | 0.00479 | -0.0853 | 42.1712
-1 | 0.2593 | 0.00467 | -0.0859 | 55.5246
-0.5 | 0.3158 | 0.00419 | -0.0866 | 75.3699
0 | 0.3718 | 0.00365 | -0.0873 | 101.863
0.5 | 0.4275 | 0.003 | -0.088 | 142.5
1 | 0.4846 | 0.00304 | -0.0885 | 159.4079
2.5 | 0.6226 | 0.006 | -0.0844 | 103.7667
3 | 0.6701 | 0.00677 | -0.0833 | 98.9808
3.5 | 0.7219 | 0.00719 | -0.0828 | 100.4033
4 | 0.7753 | 0.00746 | -0.0827 | 103.9276
4.5 | 0.8276 | 0.00778 | -0.0823 | 106.3753
5.5 | 0.9318 | 0.0084 | -0.0816 | 110.9286
6.5 | 1.0333 | 0.0091 | -0.0804 | 113.5495
7 | 1.082 | 0.00955 | -0.0794 | 113.2984
7.5 | 1.1302 | 0.00997 | -0.0783 | 113.3601
8 | 1.1773 | 0.0103 | -0.077 | 114.301
8.5 | 1.2187 | 0.01067 | -0.0745 | 114.2174
9 | 1.2634 | 0.01124 | -0.0729 | 112.4021
9.5 | 1.3029 | 0.01184 | -0.0701 | 110.0422
10 | 1.3387 | 0.01256 | -0.0668 | 106.5844
10.5 | 1.3736 | 0.01341 | -0.0634 | 102.431
11 | 1.41 | 0.01421 | -0.0605 | 99.2259
11.5 | 1.4454 | 0.01511 | -0.0576 | 95.6585
12 | 1.479 | 0.01616 | -0.0545 | 91.5223
12.5 | 1.5118 | 0.01729 | -0.0514 | 87.4378
13 | 1.5418 | 0.01865 | -0.0481 | 82.6702
13.5 | 1.5686 | 0.02028 | -0.0445 | 77.3471
14 | 1.5937 | 0.02207 | -0.0409 | 72.2111
14.5 | 1.6168 | 0.02401 | -0.0374 | 67.3386
15 | 1.6281 | 0.02703 | -0.0329 | 60.2331
15.5 | 1.6348 | 0.03046 | -0.0284 | 53.6704
16 | 1.6522 | 0.03295 | -0.0254 | 50.1426
16.5 | 1.6517 | 0.03721 | -0.0216 | 44.3886
17 | 1.6635 | 0.04046 | -0.0193 | 41.1147
17.5 | 1.6599 | 0.04558 | -0.0169 | 36.4173
18 | 1.6604 | 0.05063 | -0.0155 | 32.7948
18.5 | 1.659 | 0.05635 | -0.015 | 29.441
19 | 1.6394 | 0.06501 | -0.016 | 25.2177
19.5 | 1.6006 | 0.07782 | -0.02 | 20.568
20 | 1.5468 | 0.09538 | -0.0288 | 16.2172

## 85. Re 6M Mach 0.25 (1)
BIGFOIL.COM POLAR EXPORT
NACA66A410
NACA66A410 |  |  |  | Cl Max: | 1.09 | at alpha= | 7.5 | deg
JavaFoil+Calcfoil stall+Eppler ext transition |  |  |  | L/D Max: | 175.825 | at alpha= | 1.5 | deg
Re: | 6000000 |  |  | Cd Min: | 0.00311 | at alpha= | -0.5 | deg
Mach: | 0.25 |  |  | Cl=0 at alpha= | -3.225 | deg
|  |  |  | @ Cl=0.1, Cd= | 0.0050859
|  |  |  | @ Cl=0.4, Cd= | 0.08791
|  |  |  | @ Cl=0.6, Cd= | 0.08791
alpha (deg) | Cl | Cd | Cm | Cl/Cd
-14 | -0.061 | 0.09917 | -0.029 | -0.619
-13.5 | -0.059 | 0.09676 | -0.029 | -0.605
-13 | -0.142 | 0.09123 | -0.029 | -1.561
-12.5 | -0.206 | 0.08462 | -0.03 | -2.433
-12 | -0.257 | 0.08039 | -0.03 | -3.193
-11.5 | -0.292 | 0.07591 | -0.03 | -3.848
-11 | -0.322 | 0.07117 | -0.031 | -4.522
-10.5 | -0.345 | 0.06645 | -0.031 | -5.199
-10 | -0.362 | 0.06315 | -0.03 | -5.739
-9.5 | -0.372 | 0.06006 | -0.031 | -6.2
-9 | -0.375 | 0.05637 | -0.031 | -6.651
-8.5 | -0.37 | 0.05237 | -0.032 | -7.068
-8 | -0.358 | 0.04924 | -0.033 | -7.275
-7.5 | -0.34 | 0.04531 | -0.035 | -7.498
-7 | -0.316 | 0.04084 | -0.04 | -7.746
-6.5 | -0.351 | 0.00677 | -0.073 | -51.927
-6 | -0.307 | 0.00656 | -0.073 | -46.833
-5.5 | -0.259 | 0.00633 | -0.074 | -40.86
-5 | -0.206 | 0.00591 | -0.075 | -34.844
-4.5 | -0.15 | 0.00575 | -0.076 | -26.147
-4 | -0.092 | 0.00558 | -0.077 | -16.546
-3.5 | -0.033 | 0.00543 | -0.077 | -6.134
-3 | 0.027 | 0.00526 | -0.078 | 5.065
-2.5 | 0.087 | 0.00512 | -0.079 | 17.027
-2 | 0.148 | 0.00496 | -0.08 | 29.81
-1.5 | 0.209 | 0.00483 | -0.081 | 43.213
-1 | 0.27 | 0.00476 | -0.081 | 56.719
-0.5 | 0.331 | 0.00311 | -0.082 | 106.475
0 | 0.392 | 0.00314 | -0.083 | 124.963
0.5 | 0.453 | 0.00317 | -0.084 | 142.776
1 | 0.513 | 0.00318 | -0.084 | 161.588
1.5 | 0.573 | 0.00326 | -0.085 | 175.825
2 | 0.632 | 0.00386 | -0.086 | 163.824
2.5 | 0.69 | 0.00428 | -0.087 | 161.323
3 | 0.747 | 0.00789 | -0.087 | 94.69
3.5 | 0.803 | 0.00816 | -0.088 | 98.462
4 | 0.858 | 0.00851 | -0.089 | 100.735
4.5 | 0.908 | 0.00885 | -0.09 | 102.583
5 | 0.954 | 0.00926 | -0.09 | 103.015
5.5 | 0.995 | 0.00969 | -0.091 | 102.692
6 | 1.031 | 0.01014 | -0.092 | 101.622
6.5 | 1.059 | 0.01067 | -0.092 | 99.193
7 | 1.079 | 0.01114 | -0.093 | 96.813
7.5 | 1.09 | 0.01178 | -0.094 | 92.509
8 | 1.09 | 0.01244 | -0.094 | 87.605
8.5 | 1.065 | 0.01316 | -0.095 | 80.92
9 | 1.019 | 0.01383 | -0.095 | 73.719
9.5 | 0.79 | 0.05908 | -0.049 | 13.366
10 | 0.731 | 0.06392 | -0.047 | 11.435
10.5 | 0.662 | 0.06867 | -0.046 | 9.639
11 | 0.585 | 0.07474 | -0.046 | 7.821
11.5 | 0.5 | 0.07916 | -0.045 | 6.321
12 | 0.41 | 0.08681 | -0.045 | 4.726
12.5 | 0.313 | 0.08791 | -0.047 | 3.565

## 86. Re 6M Mach 0.25 (2)
BIGFOIL.COM POLAR EXPORT
NACA66A410
NACA66A410 |  |  |  | Cl Max: | 1.4955 | at alpha= | 12.5 | deg
XFOIL ncrit=9 |  |  |  | L/D Max: | 163.967 | at alpha= | 1 | deg
Re: | 6000000 |  |  | Cd Min: | 0.21028 | at alpha= | 17.5 | deg
Mach: | 0.25 |  |  | Cl=0 at alpha= | -99 | deg
|  |  |  | @ Cl=0.1, Cd= | 0.00368
|  |  |  | @ Cl=0.4, Cd= | 0.0034897
|  |  |  | @ Cl=0.6, Cd= | 0.0054001
alpha (deg) | Cl | Cd | Cm | Cl/Cd
0 | 0.3837 | 0.00368 | -0.09 | 104.2663
0.5 | 0.4411 | 0.00301 | -0.0907 | 146.5449
1 | 0.5001 | 0.00305 | -0.0913 | 163.9672
1.5 | 0.5458 | 0.00421 | -0.0895 | 129.6437
2 | 0.5918 | 0.00524 | -0.0878 | 112.9389
2.5 | 0.6384 | 0.00615 | -0.0862 | 103.8049
3 | 0.6862 | 0.00696 | -0.0846 | 98.592
4 | 0.795 | 0.0076 | -0.0837 | 104.6053
4.5 | 0.8486 | 0.00795 | -0.0831 | 106.7421
5 | 0.9027 | 0.00825 | -0.0825 | 109.4182
5.5 | 0.9546 | 0.00868 | -0.0814 | 109.977
6 | 1.0073 | 0.00902 | -0.0804 | 111.6741
6.5 | 1.0582 | 0.00945 | -0.0791 | 111.9788
7 | 1.1073 | 0.00996 | -0.0773 | 111.1747
7.5 | 1.1564 | 0.01041 | -0.0755 | 111.0855
8 | 1.2001 | 0.01095 | -0.0726 | 109.5982
8.5 | 1.2369 | 0.01134 | -0.0681 | 109.0741
9 | 1.2753 | 0.01214 | -0.0642 | 105.0494
9.5 | 1.3115 | 0.01323 | -0.06 | 99.1308
10 | 1.3507 | 0.01418 | -0.0564 | 95.2539
10.5 | 1.3864 | 0.01547 | -0.0523 | 89.6186
11 | 1.4197 | 0.01706 | -0.048 | 83.2181
11.5 | 1.4496 | 0.01907 | -0.0435 | 76.0147
12 | 1.4743 | 0.02163 | -0.0385 | 68.16
12.5 | 1.4955 | 0.02446 | -0.0335 | 61.1406
13 | 1.4951 | 0.02934 | -0.027 | 50.9577
13.5 | 1.4682 | 0.03655 | -0.0197 | 40.1696
14 | 1.4211 | 0.04604 | -0.0137 | 30.8666
14.5 | 1.3719 | 0.05658 | -0.011 | 24.2471
15 | 1.3076 | 0.07088 | -0.0131 | 18.4481
15.5 | 1.2755 | 0.08322 | -0.0185 | 15.3268
16 | 1.2397 | 0.09913 | -0.0285 | 12.5058
16.5 | 1.2028 | 0.1192 | -0.0427 | 10.0906
17 | 1.0853 | 0.16336 | -0.0701 | 6.6436
17.5 | 0.9829 | 0.21028 | -0.096 | 4.6742

## 87. Re 6M Mach 0.50 (1)
BIGFOIL.COM POLAR EXPORT
NACA66A410
NACA66A410 |  |  |  | Cl Max: | 1.216 | at alpha= | 20 | deg
JavaFoil+Calcfoil stall+Eppler ext transition |  |  |  | L/D Max: | 207.699 | at alpha= | 1.5 | deg
Re: | 6000000 |  |  | Cd Min: | 0.00308 | at alpha= | 1.5 | deg
Mach: | 0.5 |  |  | Cl=0 at alpha= | -3.2239 | deg
|  |  |  | @ Cl=0.1, Cd= | 0.0051834
|  |  |  | @ Cl=0.4, Cd= | 0.0031744
|  |  |  | @ Cl=0.6, Cd= | 0.003194
alpha (deg) | Cl | Cd | Cm | Cl/Cd
-20 | -0.899 | 0.15407 | -0.033 | -5.836
-19.5 | -0.873 | 0.14845 | -0.033 | -5.879
-19 | -0.847 | 0.14376 | -0.034 | -5.889
-18.5 | -0.821 | 0.13922 | -0.034 | -5.894
-18 | -0.795 | 0.13499 | -0.035 | -5.886
-17.5 | -0.767 | 0.13048 | -0.034 | -5.876
-17 | -0.74 | 0.12573 | -0.034 | -5.883
-16.5 | -0.713 | 0.12181 | -0.034 | -5.857
-16 | -0.687 | 0.11796 | -0.035 | -5.824
-15.5 | -0.662 | 0.10088 | -0.036 | -6.559
-15 | -0.634 | 0.10908 | -0.035 | -5.808
-14.5 | -0.607 | 0.09948 | -0.036 | -6.103
-14 | -0.581 | 0.09225 | -0.036 | -6.296
-13.5 | -0.554 | 0.0868 | -0.037 | -6.388
-13 | -0.528 | 0.08096 | -0.038 | -6.521
-12.5 | -0.502 | 0.07539 | -0.04 | -6.662
-12 | -0.473 | 0.08793 | -0.036 | -5.375
-11.5 | -0.446 | 0.07981 | -0.035 | -5.583
-11 | -0.419 | 0.07104 | -0.036 | -5.897
-10.5 | -0.392 | 0.06497 | -0.037 | -6.038
-10 | -0.367 | 0.05961 | -0.04 | -6.15
-9.5 | -0.341 | 0.05416 | -0.044 | -6.299
-9 | -0.365 | 0.01336 | -0.072 | -27.344
-8.5 | -0.284 | 0.05438 | -0.036 | -5.226
-8 | -0.257 | 0.05319 | -0.036 | -4.833
-7.5 | -0.23 | 0.04807 | -0.037 | -4.79
-7 | -0.204 | 0.04432 | -0.038 | -4.595
-6.5 | -0.177 | 0.0408 | -0.041 | -4.337
-6 | -0.15 | 0.0411 | -0.037 | -3.638
-5.5 | -0.194 | 0.03949 | -0.036 | -4.925
-5 | -0.172 | 0.03501 | -0.041 | -4.917
-4.5 | -0.162 | 0.00606 | -0.085 | -26.712
-4 | -0.101 | 0.00582 | -0.086 | -17.369
-3.5 | -0.037 | 0.00557 | -0.086 | -6.591
-3 | 0.03 | 0.0054 | -0.087 | 5.472
-2.5 | 0.097 | 0.00519 | -0.088 | 18.665
-2 | 0.165 | 0.00504 | -0.089 | 32.743
-1.5 | 0.233 | 0.00491 | -0.09 | 47.459
-1 | 0.302 | 0.00475 | -0.091 | 63.449
-0.5 | 0.37 | 0.00317 | -0.092 | 116.973
0 | 0.438 | 0.00318 | -0.093 | 137.768
0.5 | 0.506 | 0.0032 | -0.094 | 157.97
1 | 0.574 | 0.00327 | -0.094 | 175.673
1.5 | 0.639 | 0.00308 | -0.095 | 207.699
2 | 0.705 | 0.00411 | -0.096 | 171.464
2.5 | 0.767 | 0.00835 | -0.097 | 91.93
3 | 0.829 | 0.00873 | -0.097 | 95.025
3.5 | 0.888 | 0.00916 | -0.098 | 96.97
4 | 0.944 | 0.0096 | -0.099 | 98.249
4.5 | 0.988 | 0.01014 | -0.1 | 97.471
5 | 1.016 | 0.01073 | -0.101 | 94.677
5.5 | 1.014 | 0.01148 | -0.101 | 88.372
6 | 0.932 | 0.0124 | -0.102 | 75.161
6.5 | 0.519 | 0.04316 | -0.049 | 12.017
7 | 0.668 | 0.01342 | -0.103 | 49.765
7.5 | 0.699 | 0.0142 | -0.104 | 49.211
8 | 0.598 | 0.05178 | -0.052 | 11.544
8.5 | 0.622 | 0.059 | -0.048 | 10.547
9 | 0.792 | 0.01617 | -0.106 | 48.995
9.5 | 0.822 | 0.01737 | -0.107 | 47.307
10 | 0.705 | 0.06365 | -0.06 | 11.079
10.5 | 0.728 | 0.07167 | -0.055 | 10.152
11 | 0.753 | 0.08226 | -0.054 | 9.152
11.5 | 0.94 | 0.02083 | -0.109 | 45.112
12 | 0.83 | 0.06682 | -0.078 | 12.42
12.5 | 0.834 | 0.08416 | -0.063 | 9.914
13 | 0.857 | 0.09312 | -0.06 | 9.208
13.5 | 0.884 | 0.10161 | -0.062 | 8.7
14 | 0.908 | 0.10281 | -0.061 | 8.834
14.5 | 0.933 | 0.1067 | -0.061 | 8.748
15 | 0.962 | 0.11281 | -0.065 | 8.524
15.5 | 0.99 | 0.11889 | -0.068 | 8.324
16 | 1.011 | 0.11791 | -0.065 | 8.576
16.5 | 1.037 | 0.12324 | -0.067 | 8.417
17 | 1.068 | 0.12547 | -0.072 | 8.513
17.5 | 1.095 | 0.13464 | -0.074 | 8.134
18 | 1.114 | 0.13782 | -0.07 | 8.082
18.5 | 1.14 | 0.14032 | -0.072 | 8.121
19 | 1.171 | 0.14277 | -0.077 | 8.205
19.5 | 1.202 | 0.14686 | -0.08 | 8.188
20 | 1.216 | 0.1535 | -0.075 | 7.921

## 88. Re 6M Mach 0.50 (2)
BIGFOIL.COM POLAR EXPORT
NACA66A410
NACA66A410 |  |  |  | Cl Max: | 1.1723 | at alpha= | 7.5 | deg
XFOIL ncrit=9 |  |  |  | L/D Max: | 181.789 | at alpha= | 1 | deg
Re: | 6000000 |  |  | Cd Min: | 0.25251 | at alpha= | -20 | deg
Mach: | 0.5 |  |  | Cl=0 at alpha= | -3.2511 | deg
|  |  |  | @ Cl=0.1, Cd= | 0.0052668
|  |  |  | @ Cl=0.4, Cd= | 0.0042318
|  |  |  | @ Cl=0.6, Cd= | 0.003967
alpha (deg) | Cl | Cd | Cm | Cl/Cd
-20 | -0.6401 | 0.25251 | 0.0065 | -2.5349
-19.5 | -0.6188 | 0.244 | 0.0017 | -2.5361
-19 | -0.6026 | 0.23683 | -0.0016 | -2.5444
-18 | -0.5452 | 0.21711 | -0.0166 | -2.5112
-17.5 | -0.5244 | 0.20987 | -0.0211 | -2.4987
-17 | -0.5035 | 0.20203 | -0.0256 | -2.4922
-16.5 | -0.4814 | 0.19496 | -0.0302 | -2.4692
-16 | -0.4604 | 0.18706 | -0.0348 | -2.4612
-15.5 | -0.4392 | 0.17887 | -0.0391 | -2.4554
-14.5 | -0.4045 | 0.16076 | -0.0483 | -2.5162
-14 | -0.3871 | 0.15248 | -0.0529 | -2.5387
-13.5 | -0.3665 | 0.14539 | -0.0572 | -2.5208
-13 | -0.35 | 0.13695 | -0.0618 | -2.5557
-12.5 | -0.3343 | 0.12868 | -0.0662 | -2.5979
-12 | -0.3182 | 0.12086 | -0.0704 | -2.6328
-11.5 | -0.3062 | 0.11249 | -0.0747 | -2.722
-11 | -0.2962 | 0.10398 | -0.0791 | -2.8486
-10.5 | -0.2843 | 0.09633 | -0.0834 | -2.9513
-10 | -0.2731 | 0.089 | -0.0873 | -3.0685
-9.5 | -0.2648 | 0.08154 | -0.0911 | -3.2475
-9 | -0.2613 | 0.07349 | -0.0954 | -3.5556
-8.5 | -0.2624 | 0.0653 | -0.0998 | -4.0184
-8 | -0.2684 | 0.05691 | -0.105 | -4.7162
-7.5 | -0.2948 | 0.04853 | -0.1105 | -6.0746
-7 | -0.3043 | 0.04137 | -0.1113 | -7.3556
-6.5 | -0.3076 | 0.03283 | -0.1108 | -9.3695
-6 | -0.2888 | 0.02564 | -0.1088 | -11.2637
-5.5 | -0.2607 | 0.01819 | -0.1058 | -14.3321
-5 | -0.2312 | 0.00905 | -0.1019 | -25.547
-4.5 | -0.1677 | 0.00734 | -0.1001 | -22.8474
-4 | -0.1017 | 0.00641 | -0.099 | -15.8658
-3.5 | -0.0337 | 0.00589 | -0.0985 | -5.7216
-3 | 0.034 | 0.00547 | -0.0984 | 6.2157
-2.5 | 0.1022 | 0.00526 | -0.0986 | 19.4297
-2 | 0.1704 | 0.00505 | -0.0991 | 33.7426
-1.5 | 0.2381 | 0.0049 | -0.0997 | 48.5918
-1 | 0.3055 | 0.00479 | -0.1003 | 63.7787
-0.5 | 0.372 | 0.00452 | -0.101 | 82.3009
0 | 0.4371 | 0.00385 | -0.1018 | 113.5325
0.5 | 0.5014 | 0.00309 | -0.1026 | 162.2654
1 | 0.569 | 0.00313 | -0.1032 | 181.7891
2 | 0.659 | 0.00556 | -0.0962 | 118.5252
2.5 | 0.6983 | 0.0068 | -0.0915 | 102.6912
3 | 0.7479 | 0.00756 | -0.0884 | 98.9286
3.5 | 0.806 | 0.00793 | -0.0865 | 101.6393
4 | 0.8621 | 0.00833 | -0.084 | 103.4934
4.5 | 0.912 | 0.00874 | -0.08 | 104.3478
5 | 0.9614 | 0.00927 | -0.0757 | 103.7109
5.5 | 1.0094 | 0.00998 | -0.071 | 101.1423
6 | 1.0592 | 0.01073 | -0.0663 | 98.7139
6.5 | 1.1018 | 0.01193 | -0.0602 | 92.3554
7.5 | 1.1723 | 0.02204 | -0.0467 | 53.1897
8 | 1.1624 | 0.03038 | -0.0362 | 38.262
8.5 | 1.1326 | 0.03657 | -0.0251 | 30.9707
9 | 1.0963 | 0.04409 | -0.0172 | 24.865
9.5 | 1.0609 | 0.05232 | -0.013 | 20.2771
10 | 1.0239 | 0.06219 | -0.0129 | 16.4641
10.5 | 0.9874 | 0.0743 | -0.0176 | 13.2894
11 | 0.957 | 0.08977 | -0.0282 | 10.6606
11.5 | 0.9435 | 0.10756 | -0.041 | 8.7718
12 | 0.9329 | 0.12233 | -0.0502 | 7.6261
12.5 | 0.9267 | 0.13619 | -0.0585 | 6.8045

## 89. Re 7M Mach 0.00 (1)
BIGFOIL.COM POLAR EXPORT
NACA66A410
NACA66A410 |  |  |  | Cl Max: | 1.122 | at alpha= | 8.5 | deg
JavaFoil+Calcfoil stall+Eppler ext transition |  |  |  | L/D Max: | 156.836 | at alpha= | 1 | deg
Re: | 7000000 |  |  | Cd Min: | 0.00308 | at alpha= | -0.5 | deg
Mach: | 0 |  |  | Cl=0 at alpha= | -3.2241 | deg
|  |  |  | @ Cl=0.1, Cd= | 0.0049166
|  |  |  | @ Cl=0.4, Cd= | 0.0030835
|  |  |  | @ Cl=0.6, Cd= | 0.0042734
alpha (deg) | Cl | Cd | Cm | Cl/Cd
-16.5 | -0.311 | 0.12446 | -0.026 | -2.501
-16 | -0.328 | 0.11939 | -0.026 | -2.749
-15.5 | -0.346 | 0.11234 | -0.027 | -3.078
-15 | -0.363 | 0.10642 | -0.027 | -3.414
-14.5 | -0.381 | 0.10109 | -0.028 | -3.768
-14 | -0.398 | 0.09571 | -0.028 | -4.157
-13.5 | -0.414 | 0.09094 | -0.028 | -4.554
-13 | -0.429 | 0.0873 | -0.028 | -4.916
-12.5 | -0.442 | 0.08249 | -0.028 | -5.364
-12 | -0.453 | 0.07802 | -0.029 | -5.808
-11.5 | -0.456 | 0.07345 | -0.029 | -6.207
-11 | -0.456 | 0.06905 | -0.029 | -6.601
-10.5 | -0.452 | 0.065 | -0.03 | -6.957
-10 | -0.445 | 0.0613 | -0.031 | -7.263
-9.5 | -0.434 | 0.05749 | -0.031 | -7.553
-9 | -0.419 | 0.05332 | -0.033 | -7.865
-8.5 | -0.4 | 0.05019 | -0.034 | -7.972
-8 | -0.377 | 0.0464 | -0.036 | -8.135
-7.5 | -0.432 | 0.00702 | -0.069 | -61.604
-7 | -0.394 | 0.00672 | -0.07 | -58.567
-6.5 | -0.35 | 0.00649 | -0.07 | -54.018
-6 | -0.304 | 0.00626 | -0.071 | -48.545
-5.5 | -0.254 | 0.00608 | -0.072 | -41.726
-5 | -0.201 | 0.00586 | -0.073 | -34.325
-4.5 | -0.146 | 0.0057 | -0.073 | -25.671
-4 | -0.09 | 0.00536 | -0.074 | -16.757
-3.5 | -0.032 | 0.00527 | -0.075 | -6.134
-3 | 0.026 | 0.0051 | -0.076 | 5.069
-2.5 | 0.084 | 0.00496 | -0.076 | 17.037
-2 | 0.143 | 0.0048 | -0.077 | 29.832
-1.5 | 0.202 | 0.00472 | -0.078 | 42.864
-1 | 0.261 | 0.00466 | -0.079 | 56.085
-0.5 | 0.321 | 0.00308 | -0.08 | 104.297
0 | 0.38 | 0.00308 | -0.08 | 123.181
0.5 | 0.438 | 0.00309 | -0.081 | 141.702
1 | 0.497 | 0.00317 | -0.082 | 156.836
1.5 | 0.554 | 0.00398 | -0.083 | 139.432
2 | 0.612 | 0.00435 | -0.083 | 140.863
2.5 | 0.669 | 0.00435 | -0.084 | 153.913
3 | 0.725 | 0.00625 | -0.085 | 115.896
3.5 | 0.779 | 0.00652 | -0.085 | 119.487
4 | 0.833 | 0.00672 | -0.086 | 124.014
4.5 | 0.883 | 0.00836 | -0.087 | 105.697
5 | 0.931 | 0.00867 | -0.088 | 107.36
5.5 | 0.974 | 0.00903 | -0.088 | 107.843
6 | 1.014 | 0.00941 | -0.089 | 107.792
6.5 | 1.049 | 0.00989 | -0.09 | 105.977
7 | 1.078 | 0.01039 | -0.09 | 103.696
7.5 | 1.102 | 0.01086 | -0.091 | 101.478
8 | 1.12 | 0.01136 | -0.091 | 98.553
8.5 | 1.122 | 0.01191 | -0.092 | 94.155
9 | 1.114 | 0.0125 | -0.093 | 89.175
9.5 | 1.099 | 0.01309 | -0.093 | 83.952
10 | 1.075 | 0.01378 | -0.094 | 77.993
10.5 | 1.043 | 0.01455 | -0.094 | 71.676
11 | 0.983 | 0.01814 | -0.092 | 54.194
11.5 | 0.796 | 0.07163 | -0.051 | 11.109
12 | 0.758 | 0.07915 | -0.047 | 9.575
12.5 | 0.722 | 0.08288 | -0.048 | 8.709
13 | 0.684 | 0.08952 | -0.046 | 7.636
13.5 | 0.646 | 0.09475 | -0.046 | 6.817

## 90. Re 7M Mach 0.00 (2)
BIGFOIL.COM POLAR EXPORT
NACA66A410
NACA66A410 |  |  |  | Cl Max: | 1.7416 | at alpha= | 18.5 | deg
XFOIL ncrit=9 |  |  |  | L/D Max: | 157.288 | at alpha= | 1 | deg
Re: | 7000000 |  |  | Cd Min: | 0.06375 | at alpha= | 20 | deg
Mach: | 0 |  |  | Cl=0 at alpha= | -3.2568 | deg
|  |  |  | @ Cl=0.1, Cd= | 0.0048516
|  |  |  | @ Cl=0.4, Cd= | 0.0032965
|  |  |  | @ Cl=0.6, Cd= | 0.005669
alpha (deg) | Cl | Cd | Cm | Cl/Cd
-17.5 | -1.1706 | 0.04131 | -0.096 | -28.337
-17 | -1.1629 | 0.03534 | -0.102 | -32.9061
-16.5 | -1.25 | 0.02679 | -0.0946 | -46.6592
-16 | -1.2459 | 0.02522 | -0.0888 | -49.4013
-15.5 | -1.2388 | 0.02196 | -0.0846 | -56.4117
-15 | -1.2101 | 0.01998 | -0.0824 | -60.5656
-14.5 | -1.1739 | 0.01839 | -0.0809 | -63.8336
-14 | -1.1339 | 0.017 | -0.0797 | -66.7
-13.5 | -1.0905 | 0.01585 | -0.0789 | -68.8013
-13 | -1.044 | 0.01492 | -0.0784 | -69.9732
-12.5 | -0.9969 | 0.01394 | -0.078 | -71.5136
-12 | -0.9518 | 0.01248 | -0.0773 | -76.266
-11.5 | -0.9035 | 0.01145 | -0.0769 | -78.9083
-11 | -0.853 | 0.01068 | -0.0768 | -79.8689
-10.5 | -0.8007 | 0.01009 | -0.0769 | -79.3558
-10 | -0.7473 | 0.00966 | -0.0771 | -77.3602
-9.5 | -0.6934 | 0.00927 | -0.0773 | -74.8004
-9 | -0.6405 | 0.00862 | -0.0775 | -74.3039
-8.5 | -0.5872 | 0.00796 | -0.0776 | -73.7688
-8 | -0.5328 | 0.00752 | -0.0778 | -70.8511
-7.5 | -0.4776 | 0.00717 | -0.0782 | -66.6109
-7 | -0.4217 | 0.00692 | -0.0787 | -60.9393
-6 | -0.3104 | 0.00626 | -0.0796 | -49.5847
-5.5 | -0.2546 | 0.00596 | -0.08 | -42.7181
-5 | -0.1981 | 0.00572 | -0.0806 | -34.6329
-4.5 | -0.1414 | 0.00556 | -0.0811 | -25.4317
-4 | -0.0846 | 0.00536 | -0.0817 | -15.7836
-3.5 | -0.0278 | 0.00514 | -0.0823 | -5.4086
-2.5 | 0.0865 | 0.00488 | -0.0836 | 17.7254
-2 | 0.1435 | 0.00476 | -0.0842 | 30.1471
-1.5 | 0.2007 | 0.00467 | -0.0848 | 42.9764
-1 | 0.2579 | 0.00455 | -0.0855 | 56.6813
-0.5 | 0.3141 | 0.00417 | -0.0861 | 75.3237
0 | 0.3703 | 0.00371 | -0.0868 | 99.8113
0.5 | 0.4256 | 0.00294 | -0.0876 | 144.7619
1 | 0.4813 | 0.00306 | -0.088 | 157.2876
1.5 | 0.5242 | 0.00439 | -0.0861 | 119.4077
2 | 0.5717 | 0.00522 | -0.0852 | 109.5211
2.5 | 0.6196 | 0.00598 | -0.0842 | 103.612
3 | 0.6681 | 0.00667 | -0.0832 | 100.1649
3.5 | 0.7208 | 0.00699 | -0.083 | 103.1187
4 | 0.7743 | 0.00724 | -0.083 | 106.9475
4.5 | 0.8266 | 0.00756 | -0.0827 | 109.3386
5 | 0.8794 | 0.0078 | -0.0826 | 112.7436
5.5 | 0.9307 | 0.00816 | -0.0822 | 114.0564
6 | 0.982 | 0.00847 | -0.0818 | 115.9386
6.5 | 1.0325 | 0.00881 | -0.0813 | 117.1964
7 | 1.0812 | 0.00926 | -0.0804 | 116.7603
7.5 | 1.1304 | 0.00961 | -0.0797 | 117.6275
8 | 1.1783 | 0.00998 | -0.0788 | 118.0661
8.5 | 1.2221 | 0.0104 | -0.0771 | 117.5096
9 | 1.2651 | 0.01076 | -0.0751 | 117.5743
9.5 | 1.3088 | 0.01134 | -0.0735 | 115.4145
10 | 1.3462 | 0.012 | -0.0706 | 112.1833
10.5 | 1.3809 | 0.01271 | -0.0672 | 108.6467
11 | 1.4171 | 0.0134 | -0.0643 | 105.7537
11.5 | 1.4524 | 0.01418 | -0.0615 | 102.426
12 | 1.486 | 0.01512 | -0.0585 | 98.2804
12.5 | 1.519 | 0.01612 | -0.0556 | 94.2308
13 | 1.5495 | 0.01731 | -0.0524 | 89.5147
13.5 | 1.5771 | 0.01875 | -0.0489 | 84.112
14 | 1.6039 | 0.02026 | -0.0457 | 79.1658
14.5 | 1.6295 | 0.02186 | -0.0424 | 74.5425
15 | 1.6497 | 0.02393 | -0.0388 | 68.9386
17 | 1.7144 | 0.03372 | -0.0258 | 50.8422
17.5 | 1.7217 | 0.03719 | -0.023 | 46.2947
18 | 1.7318 | 0.04056 | -0.0208 | 42.6972
18.5 | 1.7416 | 0.04419 | -0.0192 | 39.4116
19 | 1.7409 | 0.04921 | -0.0177 | 35.377
19.5 | 1.7299 | 0.05591 | -0.0171 | 30.9408
20 | 1.7151 | 0.06375 | -0.0178 | 26.9035

## 91. Re 7M Mach 0.10 (1)
BIGFOIL.COM POLAR EXPORT
NACA66A410
NACA66A410 |  |  |  | Cl Max: | 1.117 | at alpha= | 8 | deg
JavaFoil+Calcfoil stall+Eppler ext transition |  |  |  | L/D Max: | 156.918 | at alpha= | 1 | deg
Re: | 7000000 |  |  | Cd Min: | 0.00307 | at alpha= | 0 | deg
Mach: | 0.1 |  |  | Cl=0 at alpha= | -3.2241 | deg
|  |  |  | @ Cl=0.1, Cd= | 0.0048944
|  |  |  | @ Cl=0.4, Cd= | 0.0030761
|  |  |  | @ Cl=0.6, Cd= | 0.0042862
alpha (deg) | Cl | Cd | Cm | Cl/Cd
-16 | -0.287 | 0.11985 | -0.027 | -2.393
-15.5 | -0.306 | 0.1127 | -0.027 | -2.717
-15 | -0.326 | 0.10687 | -0.028 | -3.051
-14.5 | -0.346 | 0.10137 | -0.028 | -3.414
-14 | -0.366 | 0.09577 | -0.028 | -3.821
-13.5 | -0.385 | 0.09164 | -0.028 | -4.202
-13 | -0.403 | 0.08745 | -0.028 | -4.612
-12.5 | -0.42 | 0.08318 | -0.028 | -5.049
-12 | -0.434 | 0.07854 | -0.029 | -5.524
-11.5 | -0.44 | 0.07411 | -0.029 | -5.932
-11 | -0.442 | 0.07003 | -0.029 | -6.314
-10.5 | -0.441 | 0.06624 | -0.03 | -6.663
-10 | -0.437 | 0.06142 | -0.03 | -7.108
-9.5 | -0.428 | 0.0581 | -0.031 | -7.364
-9 | -0.415 | 0.05375 | -0.033 | -7.717
-8.5 | -0.397 | 0.05024 | -0.034 | -7.907
-8 | -0.376 | 0.04599 | -0.037 | -8.18
-7.5 | -0.431 | 0.00699 | -0.069 | -61.711
-7 | -0.393 | 0.00675 | -0.07 | -58.26
-6.5 | -0.351 | 0.00647 | -0.071 | -54.222
-6 | -0.304 | 0.0063 | -0.071 | -48.335
-5.5 | -0.255 | 0.00607 | -0.072 | -41.963
-5 | -0.202 | 0.00591 | -0.073 | -34.133
-4.5 | -0.147 | 0.00574 | -0.074 | -25.607
-4 | -0.09 | 0.0054 | -0.075 | -16.712
-3.5 | -0.032 | 0.00525 | -0.075 | -6.186
-3 | 0.026 | 0.0051 | -0.076 | 5.093
-2.5 | 0.085 | 0.00493 | -0.077 | 17.202
-2 | 0.144 | 0.00479 | -0.078 | 30.041
-1.5 | 0.203 | 0.00474 | -0.078 | 42.877
-1 | 0.263 | 0.00464 | -0.079 | 56.647
-0.5 | 0.323 | 0.00308 | -0.08 | 104.817
0 | 0.382 | 0.00307 | -0.081 | 124.362
0.5 | 0.441 | 0.00309 | -0.081 | 142.435
1 | 0.5 | 0.00318 | -0.082 | 156.918
1.5 | 0.557 | 0.00396 | -0.083 | 140.638
2 | 0.615 | 0.0044 | -0.084 | 139.918
2.5 | 0.672 | 0.00439 | -0.084 | 153.157
3 | 0.728 | 0.00624 | -0.085 | 116.73
3.5 | 0.783 | 0.00653 | -0.086 | 119.966
4 | 0.837 | 0.00672 | -0.087 | 124.493
4.5 | 0.887 | 0.00837 | -0.087 | 105.992
5 | 0.934 | 0.00872 | -0.088 | 107.186
5.5 | 0.978 | 0.00909 | -0.089 | 107.538
6 | 1.017 | 0.00944 | -0.089 | 107.73
6.5 | 1.051 | 0.00997 | -0.09 | 105.346
7 | 1.079 | 0.01047 | -0.091 | 103.078
7.5 | 1.101 | 0.01097 | -0.091 | 100.425
8 | 1.117 | 0.01144 | -0.092 | 97.621
8.5 | 1.116 | 0.01204 | -0.092 | 92.688
9 | 1.105 | 0.01263 | -0.093 | 87.491
9.5 | 1.085 | 0.01327 | -0.094 | 81.772
10 | 1.056 | 0.01396 | -0.094 | 75.602
10.5 | 1.017 | 0.01487 | -0.094 | 68.359
11 | 0.805 | 0.06684 | -0.053 | 12.048
11.5 | 0.764 | 0.07365 | -0.048 | 10.376
12 | 0.724 | 0.07852 | -0.047 | 9.225
12.5 | 0.683 | 0.08437 | -0.047 | 8.095
13 | 0.641 | 0.09091 | -0.046 | 7.046

## 92. Re 7M Mach 0.10 (2)
BIGFOIL.COM POLAR EXPORT
NACA66A410
NACA66A410 |  |  |  | Cl Max: | 1.7089 | at alpha= | 18.5 | deg
XFOIL ncrit=9 |  |  |  | L/D Max: | 158.235 | at alpha= | 1 | deg
Re: | 7000000 |  |  | Cd Min: | 0.07884 | at alpha= | 20 | deg
Mach: | 0.1 |  |  | Cl=0 at alpha= | -3.2557 | deg
|  |  |  | @ Cl=0.1, Cd= | 0.0048605
|  |  |  | @ Cl=0.4, Cd= | 0.0033291
|  |  |  | @ Cl=0.6, Cd= | 0.0056483
alpha (deg) | Cl | Cd | Cm | Cl/Cd
-16 | -0.9329 | 0.05276 | -0.0971 | -17.682
-15 | -1.1759 | 0.02503 | -0.0901 | -46.9796
-14.5 | -1.1605 | 0.02179 | -0.0867 | -53.2584
-14 | -1.1311 | 0.01934 | -0.0843 | -58.485
-13.5 | -1.0934 | 0.0175 | -0.0827 | -62.48
-13 | -1.0495 | 0.01616 | -0.0817 | -64.9443
-12.5 | -1.0032 | 0.01495 | -0.0809 | -67.1037
-12 | -0.9562 | 0.01371 | -0.0801 | -69.7447
-11.5 | -0.9097 | 0.01224 | -0.0793 | -74.3219
-11 | -0.8601 | 0.01115 | -0.0788 | -77.139
-10.5 | -0.8078 | 0.01041 | -0.0786 | -77.5985
-10 | -0.7541 | 0.00987 | -0.0786 | -76.4032
-9.5 | -0.6997 | 0.00943 | -0.0787 | -74.1994
-9 | -0.6449 | 0.00899 | -0.0788 | -71.7353
-8.5 | -0.5919 | 0.00813 | -0.0787 | -72.8044
-8 | -0.5371 | 0.00763 | -0.0788 | -70.3932
-7.5 | -0.4814 | 0.00724 | -0.0791 | -66.4917
-7 | -0.425 | 0.00697 | -0.0795 | -60.9756
-6.5 | -0.3685 | 0.00675 | -0.0799 | -54.5926
-6 | -0.3127 | 0.00632 | -0.0803 | -49.4778
-5 | -0.1995 | 0.00574 | -0.0811 | -34.7561
-4.5 | -0.1424 | 0.00557 | -0.0817 | -25.5655
-4 | -0.0852 | 0.00538 | -0.0822 | -15.8364
-3.5 | -0.028 | 0.00515 | -0.0828 | -5.4369
-3 | 0.0293 | 0.00502 | -0.0834 | 5.8367
-2.5 | 0.087 | 0.00489 | -0.0841 | 17.7914
-2 | 0.1443 | 0.00476 | -0.0846 | 30.3151
-1.5 | 0.2019 | 0.00467 | -0.0853 | 43.2334
-1 | 0.2594 | 0.00455 | -0.0859 | 57.011
-0.5 | 0.3159 | 0.00418 | -0.0866 | 75.5742
0 | 0.3725 | 0.00371 | -0.0873 | 100.4043
0.5 | 0.4281 | 0.00294 | -0.0881 | 145.6122
1 | 0.4842 | 0.00306 | -0.0885 | 158.2353
1.5 | 0.527 | 0.0044 | -0.0866 | 119.7727
2 | 0.5746 | 0.00524 | -0.0855 | 109.6565
2.5 | 0.6225 | 0.00601 | -0.0845 | 103.5774
3 | 0.6712 | 0.0067 | -0.0835 | 100.1791
3.5 | 0.7242 | 0.00702 | -0.0833 | 103.1624
4 | 0.778 | 0.00726 | -0.0832 | 107.1625
4.5 | 0.8306 | 0.00758 | -0.0829 | 109.5778
5 | 0.8837 | 0.00784 | -0.0827 | 112.7168
5.5 | 0.9352 | 0.0082 | -0.0822 | 114.0488
6 | 0.9868 | 0.00851 | -0.0818 | 115.9577
6.5 | 1.0375 | 0.00887 | -0.0812 | 116.9673
7 | 1.0863 | 0.00933 | -0.0802 | 116.4309
7.5 | 1.1358 | 0.00968 | -0.0794 | 117.3347
8 | 1.1837 | 0.01008 | -0.0783 | 117.4306
8.5 | 1.2273 | 0.01053 | -0.0763 | 116.5527
9 | 1.2705 | 0.01089 | -0.0742 | 116.6667
9.5 | 1.3124 | 0.01152 | -0.072 | 113.9236
10 | 1.3474 | 0.01225 | -0.0684 | 109.9918
10.5 | 1.3841 | 0.01292 | -0.0653 | 107.1285
11 | 1.4204 | 0.01368 | -0.0623 | 103.8304
11.5 | 1.4552 | 0.01458 | -0.0592 | 99.808
12 | 1.4887 | 0.01562 | -0.056 | 95.3073
12.5 | 1.5214 | 0.01673 | -0.0528 | 90.9384
13 | 1.5515 | 0.01807 | -0.0494 | 85.8605
13.5 | 1.5781 | 0.01971 | -0.0457 | 80.066
14 | 1.6024 | 0.02154 | -0.042 | 74.3918
14.5 | 1.6239 | 0.0236 | -0.0382 | 68.8093
15.5 | 1.6617 | 0.02816 | -0.0309 | 59.0092
16 | 1.681 | 0.03041 | -0.0279 | 55.2779
16.5 | 1.6863 | 0.034 | -0.024 | 49.5971
17 | 1.7008 | 0.03688 | -0.0214 | 46.1171
17.5 | 1.7025 | 0.04117 | -0.0186 | 41.3529
18 | 1.7072 | 0.04548 | -0.0167 | 37.5374
18.5 | 1.7089 | 0.05041 | -0.0154 | 33.9
19 | 1.6973 | 0.0574 | -0.015 | 29.5697
19.5 | 1.6725 | 0.06692 | -0.0163 | 24.9925
20 | 1.6405 | 0.07884 | -0.0203 | 20.808

## 93. Re 7M Mach 0.25 (1)
BIGFOIL.COM POLAR EXPORT
NACA66A410
NACA66A410 |  |  |  | Cl Max: | 1.091 | at alpha= | 8 | deg
JavaFoil+Calcfoil stall+Eppler ext transition |  |  |  | L/D Max: | 161.264 | at alpha= | 1 | deg
Re: | 7000000 |  |  | Cd Min: | 0.00306 | at alpha= | -0.5 | deg
Mach: | 0.25 |  |  | Cl=0 at alpha= | -3.225 | deg
|  |  |  | @ Cl=0.1, Cd= | 0.004948
|  |  |  | @ Cl=0.4, Cd= | 0.09268
|  |  |  | @ Cl=0.6, Cd= | 0.09268
alpha (deg) | Cl | Cd | Cm | Cl/Cd
-12 | -0.257 | 0.07921 | -0.03 | -3.241
-11.5 | -0.292 | 0.07428 | -0.03 | -3.933
-11 | -0.322 | 0.07061 | -0.031 | -4.558
-10.5 | -0.346 | 0.06632 | -0.031 | -5.212
-10 | -0.362 | 0.06297 | -0.031 | -5.756
-9.5 | -0.372 | 0.05945 | -0.031 | -6.264
-9 | -0.375 | 0.05575 | -0.031 | -6.726
-8.5 | -0.37 | 0.05229 | -0.032 | -7.08
-8 | -0.358 | 0.04893 | -0.034 | -7.324
-7.5 | -0.34 | 0.04495 | -0.036 | -7.562
-7 | -0.39 | 0.00681 | -0.072 | -57.202
-6.5 | -0.351 | 0.00663 | -0.073 | -52.977
-6 | -0.307 | 0.00635 | -0.073 | -48.375
-5.5 | -0.259 | 0.00619 | -0.074 | -41.745
-5 | -0.206 | 0.00577 | -0.075 | -35.663
-4.5 | -0.15 | 0.00561 | -0.076 | -26.792
-4 | -0.092 | 0.00545 | -0.077 | -16.953
-3.5 | -0.033 | 0.00529 | -0.077 | -6.292
-3 | 0.027 | 0.00512 | -0.078 | 5.198
-2.5 | 0.087 | 0.00498 | -0.079 | 17.489
-2 | 0.148 | 0.00483 | -0.08 | 30.643
-1.5 | 0.209 | 0.00472 | -0.081 | 44.219
-1 | 0.27 | 0.00464 | -0.081 | 58.165
-0.5 | 0.331 | 0.00306 | -0.082 | 108.198
0 | 0.392 | 0.0031 | -0.083 | 126.565
0.5 | 0.453 | 0.0031 | -0.084 | 146.204
1 | 0.513 | 0.00318 | -0.084 | 161.264
1.5 | 0.573 | 0.00402 | -0.085 | 142.466
2 | 0.632 | 0.00405 | -0.086 | 156.057
2.5 | 0.69 | 0.00446 | -0.087 | 154.673
3 | 0.747 | 0.00636 | -0.087 | 117.526
3.5 | 0.803 | 0.00797 | -0.088 | 100.865
4 | 0.858 | 0.00829 | -0.089 | 103.429
4.5 | 0.908 | 0.00862 | -0.09 | 105.346
5 | 0.955 | 0.009 | -0.09 | 106.034
5.5 | 0.996 | 0.00944 | -0.091 | 105.47
6 | 1.031 | 0.00988 | -0.092 | 104.394
6.5 | 1.059 | 0.01041 | -0.092 | 101.747
7 | 1.079 | 0.0109 | -0.093 | 99.03
7.5 | 1.09 | 0.01142 | -0.094 | 95.441
8 | 1.091 | 0.01211 | -0.094 | 90.077
8.5 | 1.066 | 0.01283 | -0.095 | 83.085
9 | 1.023 | 0.01351 | -0.095 | 75.716
9.5 | 0.79 | 0.05839 | -0.05 | 13.536
10 | 0.731 | 0.0628 | -0.048 | 11.645
10.5 | 0.662 | 0.06794 | -0.047 | 9.749
11 | 0.585 | 0.07311 | -0.046 | 7.999
11.5 | 0.501 | 0.07825 | -0.046 | 6.396
12 | 0.41 | 0.08467 | -0.045 | 4.846
12.5 | 0.314 | 0.08853 | -0.048 | 3.541
13 | 0.193 | 0.09268 | -0.048 | 2.083

## 94. Re 7M Mach 0.25 (2)
BIGFOIL.COM POLAR EXPORT
NACA66A410
NACA66A410 |  |  |  | Cl Max: | 1.5159 | at alpha= | 13 | deg
XFOIL ncrit=9 |  |  |  | L/D Max: | 164.441 | at alpha= | 1 | deg
Re: | 7000000 |  |  | Cd Min: | 0.21521 | at alpha= | 18 | deg
Mach: | 0.25 |  |  | Cl=0 at alpha= | -3.2538 | deg
|  |  |  | @ Cl=0.1, Cd= | 0.0049044
|  |  |  | @ Cl=0.4, Cd= | 0.0035232
|  |  |  | @ Cl=0.6, Cd= | 0.0054937
alpha (deg) | Cl | Cd | Cm | Cl/Cd
-15 | -0.4289 | 0.15416 | -0.0427 | -2.7822
-14.5 | -0.4123 | 0.14752 | -0.0466 | -2.7949
-14 | -0.3972 | 0.14064 | -0.0504 | -2.8242
-13.5 | -0.3841 | 0.13289 | -0.0544 | -2.8904
-13 | -0.3928 | 0.11918 | -0.06 | -3.2959
-12.5 | -0.3819 | 0.11195 | -0.0638 | -3.4113
-12 | -0.4288 | 0.09215 | -0.0729 | -4.6533
-11.5 | -0.4046 | 0.08853 | -0.0752 | -4.5702
-11 | -0.4197 | 0.07776 | -0.0809 | -5.3974
-10.5 | -0.5519 | 0.05108 | -0.0993 | -10.8046
-10 | -0.7773 | 0.014 | -0.0891 | -55.5214
-9.5 | -0.7279 | 0.01188 | -0.0875 | -61.271
-9 | -0.6734 | 0.01051 | -0.0864 | -64.0723
-8.5 | -0.6162 | 0.00963 | -0.0856 | -63.9875
-8 | -0.5598 | 0.00867 | -0.0849 | -64.5675
-7.5 | -0.5023 | 0.00787 | -0.0844 | -63.8247
-7 | -0.4433 | 0.00742 | -0.0841 | -59.7439
-6.5 | -0.3841 | 0.00702 | -0.0841 | -54.7151
-6 | -0.3245 | 0.00677 | -0.0842 | -47.9321
-5.5 | -0.2666 | 0.00619 | -0.0841 | -43.0695
-5 | -0.2074 | 0.00589 | -0.0843 | -35.2122
-4.5 | -0.1481 | 0.00566 | -0.0847 | -26.1661
-4 | -0.0884 | 0.00548 | -0.0851 | -16.1314
-3.5 | -0.0293 | 0.00522 | -0.0855 | -5.613
-3 | 0.0302 | 0.00504 | -0.0861 | 5.9921
-2.5 | 0.0899 | 0.00493 | -0.0867 | 18.2353
-2 | 0.1491 | 0.00478 | -0.0873 | 31.1925
-1.5 | 0.2085 | 0.00469 | -0.0879 | 44.4563
-1 | 0.2679 | 0.00457 | -0.0886 | 58.6214
-0.5 | 0.3262 | 0.00423 | -0.0892 | 77.1158
0 | 0.3845 | 0.00374 | -0.09 | 102.8075
0.5 | 0.4417 | 0.00294 | -0.0908 | 150.2381
1 | 0.4999 | 0.00304 | -0.0912 | 164.4408
1.5 | 0.5429 | 0.00441 | -0.089 | 123.1066
2 | 0.5904 | 0.00533 | -0.0876 | 110.7692
2.5 | 0.6385 | 0.00615 | -0.0862 | 103.8211
3 | 0.6882 | 0.00683 | -0.085 | 100.7613
3.5 | 0.7428 | 0.00714 | -0.0846 | 104.0336
4 | 0.798 | 0.00741 | -0.0843 | 107.6923
5 | 0.9064 | 0.00803 | -0.0832 | 112.8767
5.5 | 0.9591 | 0.00843 | -0.0823 | 113.7722
6 | 1.0121 | 0.00876 | -0.0814 | 115.5365
6.5 | 1.0632 | 0.00922 | -0.08 | 115.3145
7 | 1.1137 | 0.00966 | -0.0785 | 115.2899
7.5 | 1.1632 | 0.01012 | -0.0768 | 114.9407
8 | 1.2096 | 0.0107 | -0.0744 | 113.0467
8.5 | 1.2487 | 0.01108 | -0.0704 | 112.6986
9 | 1.2836 | 0.01186 | -0.0656 | 108.2293
9.5 | 1.3228 | 0.01268 | -0.0619 | 104.3218
10 | 1.362 | 0.01359 | -0.0582 | 100.2208
10.5 | 1.3982 | 0.01479 | -0.0541 | 94.5368
11 | 1.4329 | 0.01621 | -0.0499 | 88.3961
11.5 | 1.4644 | 0.01797 | -0.0454 | 81.4914
12 | 1.492 | 0.02018 | -0.0406 | 73.9346
12.5 | 1.5132 | 0.02301 | -0.0354 | 65.7627
13 | 1.5159 | 0.02756 | -0.0288 | 55.0036
13.5 | 1.4942 | 0.03423 | -0.0214 | 43.6518
14 | 1.4298 | 0.04533 | -0.0141 | 31.542
14.5 | 1.3691 | 0.05703 | -0.0111 | 24.0067
15 | 1.3248 | 0.06846 | -0.0123 | 19.3514
15.5 | 1.2616 | 0.08566 | -0.0199 | 14.728
16 | 1.2283 | 0.1016 | -0.0303 | 12.0896
16.5 | 1.2122 | 0.11664 | -0.0408 | 10.3927
17 | 1.1498 | 0.1459 | -0.059 | 7.8807
17.5 | 1.0759 | 0.17738 | -0.0788 | 6.0655
18 | 1.0035 | 0.21521 | -0.0997 | 4.6629

## 95. Re 7M Mach 0.50 (1)
BIGFOIL.COM POLAR EXPORT
NACA66A410
NACA66A410 |  |  |  | Cl Max: | 1.216 | at alpha= | 20 | deg
JavaFoil+Calcfoil stall+Eppler ext transition |  |  |  | L/D Max: | 177.526 | at alpha= | 1 | deg
Re: | 7000000 |  |  | Cd Min: | 0.0031 | at alpha= | -0.5 | deg
Mach: | 0.5 |  |  | Cl=0 at alpha= | -3.2239 | deg
|  |  |  | @ Cl=0.1, Cd= | 0.0050716
|  |  |  | @ Cl=0.4, Cd= | 0.0031132
|  |  |  | @ Cl=0.6, Cd= | 0.003478
alpha (deg) | Cl | Cd | Cm | Cl/Cd
-20 | -0.9 | 0.15278 | -0.033 | -5.891
-19.5 | -0.873 | 0.14795 | -0.033 | -5.9
-19 | -0.847 | 0.14121 | -0.034 | -5.997
-18.5 | -0.821 | 0.13665 | -0.034 | -6.006
-18 | -0.795 | 0.13442 | -0.035 | -5.913
-17.5 | -0.767 | 0.12783 | -0.034 | -6.002
-17 | -0.741 | 0.12027 | -0.035 | -6.16
-16.5 | -0.715 | 0.11294 | -0.035 | -6.329
-16 | -0.689 | 0.10608 | -0.036 | -6.492
-15.5 | -0.663 | 0.0994 | -0.037 | -6.669
-15 | -0.634 | 0.10809 | -0.035 | -5.864
-14.5 | -0.607 | 0.09887 | -0.036 | -6.143
-14 | -0.582 | 0.09097 | -0.037 | -6.395
-13.5 | -0.556 | 0.08523 | -0.039 | -6.52
-13 | -0.53 | 0.0793 | -0.04 | -6.679
-12.5 | -0.505 | 0.0724 | -0.042 | -6.974
-12 | -0.473 | 0.07975 | -0.036 | -5.93
-11.5 | -0.446 | 0.07758 | -0.036 | -5.743
-11 | -0.419 | 0.07061 | -0.037 | -5.934
-10.5 | -0.393 | 0.06453 | -0.038 | -6.086
-10 | -0.367 | 0.05855 | -0.041 | -6.273
-9.5 | -0.343 | 0.05184 | -0.046 | -6.617
-9 | -0.383 | 0.00917 | -0.076 | -41.738
-8.5 | -0.284 | 0.05405 | -0.037 | -5.259
-8 | -0.257 | 0.05247 | -0.036 | -4.901
-7.5 | -0.23 | 0.04793 | -0.037 | -4.807
-7 | -0.204 | 0.04431 | -0.039 | -4.597
-6.5 | -0.177 | 0.04043 | -0.042 | -4.383
-6 | -0.15 | 0.04078 | -0.037 | -3.667
-5.5 | -0.195 | 0.03911 | -0.037 | -4.974
-5 | -0.172 | 0.03471 | -0.042 | -4.963
-4.5 | -0.162 | 0.00591 | -0.085 | -27.399
-4 | -0.101 | 0.00566 | -0.086 | -17.857
-3.5 | -0.037 | 0.00542 | -0.086 | -6.784
-3 | 0.03 | 0.00524 | -0.087 | 5.635
-2.5 | 0.097 | 0.00508 | -0.088 | 19.087
-2 | 0.165 | 0.00489 | -0.089 | 33.717
-1.5 | 0.233 | 0.00476 | -0.09 | 48.986
-1 | 0.302 | 0.00467 | -0.091 | 64.524
-0.5 | 0.37 | 0.0031 | -0.092 | 119.603
0 | 0.438 | 0.00313 | -0.093 | 140.21
0.5 | 0.506 | 0.00315 | -0.094 | 160.896
1 | 0.574 | 0.00323 | -0.094 | 177.526
1.5 | 0.639 | 0.00385 | -0.095 | 165.821
2 | 0.705 | 0.00432 | -0.096 | 163.305
2.5 | 0.768 | 0.00813 | -0.097 | 94.387
3 | 0.83 | 0.0085 | -0.097 | 97.603
3.5 | 0.889 | 0.00892 | -0.098 | 99.603
4 | 0.944 | 0.00937 | -0.099 | 100.797
4.5 | 0.989 | 0.00988 | -0.1 | 100.021
5 | 1.017 | 0.01047 | -0.101 | 97.103
5.5 | 1.015 | 0.01117 | -0.101 | 90.881
6 | 0.933 | 0.01209 | -0.102 | 77.171
6.5 | 0.519 | 0.04265 | -0.051 | 12.171
7 | 0.668 | 0.01308 | -0.103 | 51.125
7.5 | 0.699 | 0.01391 | -0.104 | 50.281
8 | 0.599 | 0.05075 | -0.054 | 11.797
8.5 | 0.623 | 0.05759 | -0.049 | 10.811
9 | 0.793 | 0.01573 | -0.106 | 50.406
9.5 | 0.823 | 0.0169 | -0.107 | 48.681
10 | 0.71 | 0.06065 | -0.066 | 11.714
10.5 | 0.729 | 0.07052 | -0.056 | 10.332
11 | 0.753 | 0.08033 | -0.054 | 9.373
11.5 | 0.941 | 0.0203 | -0.109 | 46.38
12 | 0.966 | 0.02265 | -0.109 | 42.649
12.5 | 0.841 | 0.08018 | -0.069 | 10.484
13 | 0.859 | 0.09116 | -0.062 | 9.425
13.5 | 0.885 | 0.09927 | -0.063 | 8.91
14 | 0.91 | 0.0961 | -0.063 | 9.47
14.5 | 0.935 | 0.10529 | -0.063 | 8.878
15 | 0.963 | 0.11033 | -0.067 | 8.729
15.5 | 0.99 | 0.11748 | -0.069 | 8.426
16 | 1.011 | 0.11534 | -0.066 | 8.768
16.5 | 1.04 | 0.11939 | -0.069 | 8.707
17 | 1.073 | 0.12187 | -0.075 | 8.806
17.5 | 1.097 | 0.13217 | -0.075 | 8.302
18 | 1.114 | 0.13593 | -0.07 | 8.197
18.5 | 1.142 | 0.13843 | -0.073 | 8.25
19 | 1.176 | 0.13803 | -0.079 | 8.521
19.5 | 1.208 | 0.14129 | -0.083 | 8.548
20 | 1.216 | 0.15277 | -0.075 | 7.961

## 96. Re 7M Mach 0.50 (2)
BIGFOIL.COM POLAR EXPORT
NACA66A410
NACA66A410 |  |  |  | Cl Max: | 1.1805 | at alpha= | 7.5 | deg
XFOIL ncrit=9 |  |  |  | L/D Max: | 186.078 | at alpha= | 1 | deg
Re: | 7000000 |  |  | Cd Min: | 0.25249 | at alpha= | -20 | deg
Mach: | 0.5 |  |  | Cl=0 at alpha= | -3.2456 | deg
|  |  |  | @ Cl=0.1, Cd= | 0.0050764
|  |  |  | @ Cl=0.4, Cd= | 0.0042094
|  |  |  | @ Cl=0.6, Cd= | 0.0040587
alpha (deg) | Cl | Cd | Cm | Cl/Cd
-20 | -0.6403 | 0.25249 | 0.0062 | -2.5359
-19.5 | -0.6183 | 0.2441 | 0.0015 | -2.533
-19 | -0.5875 | 0.23397 | -0.0072 | -2.511
-18.5 | -0.5651 | 0.22596 | -0.0117 | -2.5009
-18 | -0.5448 | 0.21799 | -0.0161 | -2.4992
-17.5 | -0.5235 | 0.21011 | -0.0207 | -2.4916
-17 | -0.503 | 0.20193 | -0.0254 | -2.491
-16.5 | -0.4827 | 0.19421 | -0.0301 | -2.4855
-15.5 | -0.4428 | 0.17716 | -0.0393 | -2.4994
-15 | -0.4245 | 0.16861 | -0.0439 | -2.5176
-14.5 | -0.4065 | 0.16005 | -0.0484 | -2.5398
-14 | -0.3882 | 0.15182 | -0.0531 | -2.557
-13.5 | -0.3669 | 0.14496 | -0.0575 | -2.531
-13 | -0.3507 | 0.13648 | -0.062 | -2.5696
-12.5 | -0.3344 | 0.12854 | -0.0663 | -2.6015
-12 | -0.3184 | 0.12074 | -0.0706 | -2.6371
-11.5 | -0.3074 | 0.1119 | -0.0752 | -2.7471
-11 | -0.2983 | 0.10317 | -0.0797 | -2.8913
-10.5 | -0.2875 | 0.09539 | -0.0839 | -3.0139
-10 | -0.2765 | 0.08814 | -0.0878 | -3.1371
-9.5 | -0.2673 | 0.08072 | -0.0918 | -3.3114
-9 | -0.264 | 0.07277 | -0.096 | -3.6279
-8.5 | -0.2647 | 0.06479 | -0.1003 | -4.0855
-8 | -0.2735 | 0.05591 | -0.1061 | -4.8918
-7.5 | -0.3006 | 0.04797 | -0.1106 | -6.2664
-7 | -0.3113 | 0.04038 | -0.1115 | -7.7093
-6 | -0.2965 | 0.02419 | -0.1084 | -12.2571
-5.5 | -0.2656 | 0.01715 | -0.1054 | -15.4869
-5 | -0.2322 | 0.00884 | -0.1017 | -26.267
-4.5 | -0.1707 | 0.00685 | -0.0998 | -24.9197
-4 | -0.1032 | 0.00607 | -0.0988 | -17.0016
-3.5 | -0.0347 | 0.00564 | -0.0984 | -6.1525
-3 | 0.0335 | 0.00528 | -0.0983 | 6.3447
-2.5 | 0.1021 | 0.00507 | -0.0986 | 20.1381
-2 | 0.1703 | 0.00492 | -0.0991 | 34.6138
-1.5 | 0.238 | 0.00477 | -0.0997 | 49.8952
-1 | 0.3057 | 0.00466 | -0.1004 | 65.6009
-0.5 | 0.3725 | 0.00444 | -0.1011 | 83.8964
0 | 0.4381 | 0.00389 | -0.1019 | 112.6221
0.5 | 0.5025 | 0.003 | -0.1028 | 167.5
1 | 0.5694 | 0.00306 | -0.1033 | 186.0784
1.5 | 0.6126 | 0.00447 | -0.0996 | 137.047
2 | 0.656 | 0.00567 | -0.0958 | 115.6966
2.5 | 0.6994 | 0.00676 | -0.0918 | 103.4615
3 | 0.7524 | 0.00738 | -0.0892 | 101.9512
3.5 | 0.8115 | 0.00772 | -0.0875 | 105.1166
4 | 0.8684 | 0.00813 | -0.0852 | 106.8143
4.5 | 0.9218 | 0.00849 | -0.0818 | 108.5748
5.5 | 1.0193 | 0.00963 | -0.0726 | 105.8463
6.5 | 1.1131 | 0.01147 | -0.0618 | 97.0445
7 | 1.1415 | 0.01366 | -0.0533 | 83.5652
7.5 | 1.1805 | 0.02196 | -0.0477 | 53.7568
8 | 1.1711 | 0.03001 | -0.0372 | 39.0237
8.5 | 1.1418 | 0.0359 | -0.0259 | 31.805
9 | 1.1061 | 0.04325 | -0.0177 | 25.5746
9.5 | 1.0712 | 0.05129 | -0.0131 | 20.8852
10 | 1.0339 | 0.06098 | -0.0125 | 16.9547
10.5 | 0.9975 | 0.07277 | -0.0167 | 13.7076
11 | 0.9658 | 0.08784 | -0.0266 | 10.995
11.5 | 0.9513 | 0.10571 | -0.0398 | 8.9991
12 | 0.9374 | 0.1214 | -0.0497 | 7.7216
12.5 | 0.9283 | 0.13594 | -0.0585 | 6.8287

## 97. Re 8M Mach 0.00 (1)
BIGFOIL.COM POLAR EXPORT
NACA66A410
NACA66A410 |  |  |  | Cl Max: | 1.122 | at alpha= | 8.5 | deg
JavaFoil+Calcfoil stall+Eppler ext transition |  |  |  | L/D Max: | 149.495 | at alpha= | 2.5 | deg
Re: | 8000000 |  |  | Cd Min: | 0.00303 | at alpha= | 0 | deg
Mach: | 0 |  |  | Cl=0 at alpha= | -3.2241 | deg
|  |  |  | @ Cl=0.1, Cd= | 0.0047975
|  |  |  | @ Cl=0.4, Cd= | 0.0030507
|  |  |  | @ Cl=0.6, Cd= | 0.0044434
alpha (deg) | Cl | Cd | Cm | Cl/Cd
-16.5 | -0.311 | 0.12566 | -0.026 | -2.478
-16 | -0.328 | 0.11772 | -0.027 | -2.789
-15.5 | -0.346 | 0.11088 | -0.027 | -3.119
-15 | -0.363 | 0.10498 | -0.028 | -3.461
-14.5 | -0.381 | 0.09957 | -0.028 | -3.826
-14 | -0.398 | 0.09576 | -0.028 | -4.157
-13.5 | -0.414 | 0.09074 | -0.028 | -4.565
-13 | -0.429 | 0.08665 | -0.028 | -4.954
-12.5 | -0.442 | 0.0822 | -0.028 | -5.383
-12 | -0.453 | 0.07778 | -0.029 | -5.828
-11.5 | -0.456 | 0.07299 | -0.029 | -6.246
-11 | -0.456 | 0.06875 | -0.03 | -6.633
-10.5 | -0.452 | 0.0649 | -0.03 | -6.97
-10 | -0.445 | 0.06082 | -0.031 | -7.323
-9.5 | -0.434 | 0.05702 | -0.032 | -7.619
-9 | -0.419 | 0.05305 | -0.033 | -7.907
-8.5 | -0.4 | 0.04982 | -0.034 | -8.034
-8 | -0.378 | 0.04543 | -0.038 | -8.329
-7.5 | -0.432 | 0.00682 | -0.069 | -63.401
-7 | -0.394 | 0.0066 | -0.07 | -59.594
-6.5 | -0.35 | 0.00637 | -0.07 | -55.031
-6 | -0.304 | 0.00614 | -0.071 | -49.483
-5.5 | -0.254 | 0.00596 | -0.072 | -42.57
-5 | -0.201 | 0.0058 | -0.073 | -34.7
-4.5 | -0.146 | 0.00564 | -0.073 | -25.949
-4 | -0.09 | 0.00549 | -0.074 | -16.353
-3.5 | -0.032 | 0.00515 | -0.075 | -6.279
-3 | 0.026 | 0.005 | -0.076 | 5.17
-2.5 | 0.084 | 0.00483 | -0.076 | 17.465
-2 | 0.143 | 0.00471 | -0.077 | 30.421
-1.5 | 0.202 | 0.00466 | -0.078 | 43.427
-1 | 0.261 | 0.00456 | -0.079 | 57.286
-0.5 | 0.321 | 0.00342 | -0.08 | 93.751
0 | 0.38 | 0.00303 | -0.08 | 125.265
0.5 | 0.438 | 0.00309 | -0.081 | 141.718
1 | 0.497 | 0.00384 | -0.082 | 129.428
1.5 | 0.554 | 0.00415 | -0.083 | 133.597
2 | 0.612 | 0.00452 | -0.083 | 135.344
2.5 | 0.669 | 0.00448 | -0.084 | 149.495
3 | 0.725 | 0.0061 | -0.085 | 118.804
3.5 | 0.78 | 0.00636 | -0.085 | 122.54
4 | 0.833 | 0.00656 | -0.086 | 126.98
4.5 | 0.884 | 0.00816 | -0.087 | 108.245
5 | 0.931 | 0.0085 | -0.088 | 109.567
5.5 | 0.975 | 0.00882 | -0.088 | 110.491
6 | 1.014 | 0.00918 | -0.089 | 110.421
6.5 | 1.049 | 0.00966 | -0.09 | 108.544
7 | 1.078 | 0.01015 | -0.09 | 106.221
7.5 | 1.102 | 0.01061 | -0.091 | 103.839
8 | 1.12 | 0.0111 | -0.092 | 100.909
8.5 | 1.122 | 0.01165 | -0.092 | 96.329
9 | 1.115 | 0.01221 | -0.093 | 91.299
9.5 | 1.099 | 0.01278 | -0.093 | 86.027
10 | 1.075 | 0.01345 | -0.094 | 79.925
10.5 | 1.044 | 0.01419 | -0.094 | 73.554
11 | 1.004 | 0.0153 | -0.094 | 65.608
11.5 | 0.798 | 0.06993 | -0.054 | 11.415
12 | 0.758 | 0.07901 | -0.047 | 9.597
12.5 | 0.722 | 0.08269 | -0.048 | 8.732
13 | 0.684 | 0.08983 | -0.047 | 7.614
13.5 | 0.646 | 0.0952 | -0.047 | 6.788

## 98. Re 8M Mach 0.00 (2)
BIGFOIL.COM POLAR EXPORT
NACA66A410
NACA66A410 |  |  |  | Cl Max: | 1.7728 | at alpha= | 19 | deg
XFOIL ncrit=9 |  |  |  | L/D Max: | 142.657 | at alpha= | 1 | deg
Re: | 8000000 |  |  | Cd Min: | 0.05801 | at alpha= | 20 | deg
Mach: | 0 |  |  | Cl=0 at alpha= | -3.2539 | deg
|  |  |  | @ Cl=0.1, Cd= | 0.0047562
|  |  |  | @ Cl=0.4, Cd= | 0.0033573
|  |  |  | @ Cl=0.6, Cd= | 0.005677
alpha (deg) | Cl | Cd | Cm | Cl/Cd
-17.5 | -1.1797 | 0.03728 | -0.1027 | -31.6443
-17 | -1.1776 | 0.03429 | -0.1016 | -34.3424
-16 | -1.2527 | 0.02475 | -0.0881 | -50.6141
-15.5 | -1.2502 | 0.02096 | -0.0834 | -59.6469
-15 | -1.2219 | 0.01877 | -0.0812 | -65.0986
-14.5 | -1.1837 | 0.01732 | -0.0799 | -68.343
-14 | -1.142 | 0.01606 | -0.0789 | -71.1083
-13.5 | -1.0973 | 0.01498 | -0.0782 | -73.251
-13 | -1.0502 | 0.01408 | -0.0777 | -74.5881
-12 | -0.954 | 0.01223 | -0.077 | -78.0049
-11.5 | -0.9058 | 0.01112 | -0.0766 | -81.4568
-11 | -0.8555 | 0.01027 | -0.0764 | -83.3009
-10.5 | -0.8033 | 0.00967 | -0.0765 | -83.0714
-10 | -0.7499 | 0.00924 | -0.0767 | -81.158
-9.5 | -0.6958 | 0.00885 | -0.077 | -78.6215
-9 | -0.6415 | 0.00844 | -0.0773 | -76.0071
-8.5 | -0.5884 | 0.00776 | -0.0774 | -75.8247
-8 | -0.5341 | 0.00728 | -0.0776 | -73.3654
-7.5 | -0.4788 | 0.00691 | -0.078 | -69.2909
-7 | -0.423 | 0.00667 | -0.0785 | -63.4183
-6 | -0.311 | 0.00614 | -0.0795 | -50.6515
-5.5 | -0.2551 | 0.0058 | -0.0799 | -43.9828
-5 | -0.1987 | 0.00556 | -0.0805 | -35.7374
-4.5 | -0.1419 | 0.0054 | -0.0811 | -26.2778
-4 | -0.0848 | 0.00526 | -0.0817 | -16.1217
-3.5 | -0.0282 | 0.00503 | -0.0822 | -5.6064
-3 | 0.0291 | 0.00488 | -0.0829 | 5.9631
-2.5 | 0.0862 | 0.00479 | -0.0836 | 17.9958
-2 | 0.1434 | 0.00465 | -0.0842 | 30.8387
-1.5 | 0.2006 | 0.00457 | -0.0848 | 43.895
-1 | 0.2578 | 0.00447 | -0.0855 | 57.6734
-0.5 | 0.3144 | 0.00414 | -0.0861 | 75.942
0 | 0.3707 | 0.00376 | -0.0868 | 98.5904
0.5 | 0.426 | 0.003 | -0.0876 | 142
1 | 0.4779 | 0.00335 | -0.0874 | 142.6567
1.5 | 0.5225 | 0.00453 | -0.0859 | 115.3422
2.5 | 0.6198 | 0.00597 | -0.0842 | 103.8191
3 | 0.6696 | 0.00655 | -0.0835 | 102.229
3.5 | 0.7227 | 0.00685 | -0.0834 | 105.5036
4 | 0.7764 | 0.00708 | -0.0834 | 109.661
5 | 0.882 | 0.00763 | -0.0831 | 115.5963
5.5 | 0.9334 | 0.00799 | -0.0827 | 116.821
6 | 0.9853 | 0.00826 | -0.0825 | 119.2857
6.5 | 1.0357 | 0.00862 | -0.0819 | 120.1508
8.5 | 1.2285 | 0.01025 | -0.0783 | 119.8537
9 | 1.2709 | 0.01049 | -0.0762 | 121.1535
9.5 | 1.3143 | 0.01108 | -0.0745 | 118.6191
10 | 1.354 | 0.01177 | -0.0721 | 115.0382
10.5 | 1.3901 | 0.01234 | -0.069 | 112.6499
11 | 1.4259 | 0.013 | -0.0659 | 109.6846
11.5 | 1.4603 | 0.01381 | -0.0629 | 105.7422
12 | 1.4932 | 0.01476 | -0.0597 | 101.1653
12.5 | 1.5262 | 0.01574 | -0.0567 | 96.9632
13 | 1.5568 | 0.01692 | -0.0535 | 92.0095
13.5 | 1.5843 | 0.01835 | -0.05 | 86.3379
14 | 1.6106 | 0.0199 | -0.0465 | 80.9347
14.5 | 1.6353 | 0.02156 | -0.0431 | 75.8488
15.5 | 1.6831 | 0.02496 | -0.0368 | 67.4319
16 | 1.7057 | 0.02676 | -0.0339 | 63.7407
16.5 | 1.7193 | 0.02941 | -0.0304 | 58.4597
17 | 1.7381 | 0.03163 | -0.0278 | 54.951
17.5 | 1.7481 | 0.03472 | -0.0248 | 50.3485
18 | 1.7604 | 0.03777 | -0.0224 | 46.6084
18.5 | 1.7706 | 0.04118 | -0.0204 | 42.9966
19 | 1.7728 | 0.04568 | -0.0187 | 38.8091
19.5 | 1.7675 | 0.05136 | -0.0174 | 34.4139
20 | 1.7584 | 0.05801 | -0.0172 | 30.312

## 99. Re 8M Mach 0.10 (1)
BIGFOIL.COM POLAR EXPORT
NACA66A410
NACA66A410 |  |  |  | Cl Max: | 1.118 | at alpha= | 8 | deg
JavaFoil+Calcfoil stall+Eppler ext transition |  |  |  | L/D Max: | 148.855 | at alpha= | 2.5 | deg
Re: | 8000000 |  |  | Cd Min: | 0.00304 | at alpha= | 0 | deg
Mach: | 0.1 |  |  | Cl=0 at alpha= | -3.2241 | deg
|  |  |  | @ Cl=0.1, Cd= | 0.0048122
|  |  |  | @ Cl=0.4, Cd= | 0.0030614
|  |  |  | @ Cl=0.6, Cd= | 0.0044521
alpha (deg) | Cl | Cd | Cm | Cl/Cd
-16 | -0.287 | 0.11973 | -0.027 | -2.396
-15.5 | -0.306 | 0.11147 | -0.027 | -2.748
-15 | -0.326 | 0.10553 | -0.028 | -3.09
-14.5 | -0.346 | 0.09997 | -0.028 | -3.463
-14 | -0.366 | 0.09594 | -0.028 | -3.816
-13.5 | -0.385 | 0.09143 | -0.028 | -4.213
-13 | -0.403 | 0.08736 | -0.029 | -4.619
-12.5 | -0.42 | 0.08226 | -0.028 | -5.106
-12 | -0.434 | 0.07744 | -0.029 | -5.603
-11.5 | -0.44 | 0.07352 | -0.029 | -5.981
-11 | -0.442 | 0.06971 | -0.029 | -6.344
-10.5 | -0.441 | 0.06551 | -0.03 | -6.738
-10 | -0.437 | 0.06124 | -0.031 | -7.133
-9.5 | -0.428 | 0.05757 | -0.032 | -7.434
-9 | -0.415 | 0.05328 | -0.033 | -7.787
-8.5 | -0.397 | 0.04983 | -0.034 | -7.975
-8 | -0.378 | 0.04454 | -0.039 | -8.48
-7.5 | -0.431 | 0.00686 | -0.069 | -62.877
-7 | -0.393 | 0.00664 | -0.07 | -59.277
-6.5 | -0.351 | 0.00635 | -0.071 | -55.23
-6 | -0.304 | 0.00612 | -0.071 | -49.748
-5.5 | -0.255 | 0.00594 | -0.072 | -42.82
-5 | -0.202 | 0.00579 | -0.073 | -34.844
-4.5 | -0.147 | 0.00562 | -0.074 | -26.147
-4 | -0.09 | 0.00547 | -0.075 | -16.488
-3.5 | -0.032 | 0.00512 | -0.075 | -6.335
-3 | 0.026 | 0.00497 | -0.076 | 5.218
-2.5 | 0.085 | 0.00483 | -0.077 | 17.553
-2 | 0.144 | 0.00476 | -0.078 | 30.269
-1.5 | 0.203 | 0.00465 | -0.078 | 43.735
-1 | 0.263 | 0.00457 | -0.079 | 57.485
-0.5 | 0.323 | 0.00341 | -0.08 | 94.687
0 | 0.382 | 0.00304 | -0.081 | 125.486
0.5 | 0.441 | 0.00311 | -0.081 | 141.639
1 | 0.5 | 0.00386 | -0.082 | 129.352
1.5 | 0.557 | 0.0042 | -0.083 | 132.814
2 | 0.615 | 0.00454 | -0.084 | 135.403
2.5 | 0.672 | 0.00452 | -0.084 | 148.855
3 | 0.728 | 0.0061 | -0.085 | 119.421
3.5 | 0.783 | 0.00636 | -0.086 | 123.063
4 | 0.837 | 0.00655 | -0.087 | 127.803
4.5 | 0.888 | 0.00821 | -0.087 | 108.157
5 | 0.935 | 0.00851 | -0.088 | 109.794
5.5 | 0.978 | 0.00888 | -0.089 | 110.169
6 | 1.017 | 0.00924 | -0.089 | 110.041
6.5 | 1.051 | 0.00974 | -0.09 | 107.912
7 | 1.08 | 0.01022 | -0.091 | 105.602
7.5 | 1.102 | 0.0107 | -0.091 | 103.014
8 | 1.118 | 0.01118 | -0.092 | 100.001
8.5 | 1.117 | 0.01175 | -0.093 | 95.036
9 | 1.106 | 0.01235 | -0.093 | 89.563
9.5 | 1.086 | 0.01297 | -0.094 | 83.711
10 | 1.056 | 0.01365 | -0.094 | 77.42
10.5 | 1.019 | 0.01445 | -0.095 | 70.529
11 | 0.81 | 0.06437 | -0.057 | 12.576
11.5 | 0.766 | 0.07216 | -0.051 | 10.621
12 | 0.725 | 0.07838 | -0.048 | 9.246
12.5 | 0.683 | 0.08331 | -0.048 | 8.2
13 | 0.641 | 0.08992 | -0.047 | 7.126

## 100. Re 8M Mach 0.10 (2)
BIGFOIL.COM POLAR EXPORT
NACA66A410
NACA66A410 |  |  |  | Cl Max: | 1.0905 | at alpha= | 7 | deg
XFOIL ncrit=9 |  |  |  | L/D Max: | 144.414 | at alpha= | 1 | deg
Re: | 8000000 |  |  | Cd Min: | 0.04676 | at alpha= | -16 | deg
Mach: | 0.1 |  |  | Cl=0 at alpha= | -3.2546 | deg
|  |  |  | @ Cl=0.1, Cd= | 0.0047385
|  |  |  | @ Cl=0.4, Cd= | 0.003384
|  |  |  | @ Cl=0.6, Cd= | 0.005647
alpha (deg) | Cl | Cd | Cm | Cl/Cd
-16.5 | -1.061 | 0.04243 | -0.1035 | -25.0059
-16 | -0.9784 | 0.04676 | -0.1011 | -20.9239
-15.5 | -1.1536 | 0.02911 | -0.0978 | -39.629
-15 | -1.1963 | 0.02322 | -0.0884 | -51.5202
-14.5 | -1.1748 | 0.02033 | -0.0854 | -57.7865
-14 | -1.1422 | 0.01813 | -0.0833 | -63.0006
-13.5 | -1.1023 | 0.01641 | -0.0818 | -67.1725
-13 | -1.0572 | 0.01514 | -0.0809 | -69.8283
-12.5 | -1.0098 | 0.01405 | -0.0802 | -71.8719
-12 | -0.9616 | 0.01296 | -0.0795 | -74.1975
-11.5 | -0.9119 | 0.01195 | -0.079 | -76.3096
-11 | -0.8626 | 0.01076 | -0.0784 | -80.1673
-10.5 | -0.8105 | 0.00998 | -0.0782 | -81.2124
-10 | -0.7568 | 0.00944 | -0.0782 | -80.1695
-9.5 | -0.7022 | 0.009 | -0.0783 | -78.0222
-9 | -0.6471 | 0.00857 | -0.0785 | -75.5076
-8.5 | -0.5931 | 0.00795 | -0.0785 | -74.6038
-8 | -0.5384 | 0.00739 | -0.0786 | -72.8552
-7.5 | -0.4827 | 0.00698 | -0.0789 | -69.1547
-7 | -0.4264 | 0.00671 | -0.0793 | -63.5469
-6.5 | -0.3696 | 0.00649 | -0.0798 | -56.9492
-6 | -0.3132 | 0.00621 | -0.0802 | -50.4348
-5.5 | -0.257 | 0.00583 | -0.0805 | -44.0823
-5 | -0.2002 | 0.00558 | -0.081 | -35.8781
-4.5 | -0.1429 | 0.00541 | -0.0816 | -26.414
-4 | -0.0855 | 0.00527 | -0.0822 | -16.2239
-3 | 0.0292 | 0.00488 | -0.0834 | 5.9836
-2 | 0.1443 | 0.00465 | -0.0846 | 31.0323
-1.5 | 0.2018 | 0.00458 | -0.0853 | 44.0611
-1 | 0.2593 | 0.00447 | -0.0859 | 58.0089
-0.5 | 0.3163 | 0.00415 | -0.0866 | 76.2169
0 | 0.3729 | 0.00376 | -0.0873 | 99.1755
0.5 | 0.4284 | 0.00299 | -0.0881 | 143.2776
1 | 0.4809 | 0.00333 | -0.0879 | 144.4144
1.5 | 0.5253 | 0.00453 | -0.0863 | 115.9603
2 | 0.5737 | 0.00531 | -0.0854 | 108.0414
3 | 0.6728 | 0.00658 | -0.0838 | 102.2492
3.5 | 0.7262 | 0.00688 | -0.0837 | 105.5523
4 | 0.7802 | 0.0071 | -0.0836 | 109.8873
5 | 0.8863 | 0.00766 | -0.0833 | 115.705
5.5 | 0.938 | 0.00802 | -0.0828 | 116.9576
6 | 0.9902 | 0.00831 | -0.0825 | 119.1576
6.5 | 1.0407 | 0.00868 | -0.0818 | 119.8963
7 | 1.0905 | 0.00909 | -0.081 | 119.967

## 101. Re 8M Mach 0.25 (1)
BIGFOIL.COM POLAR EXPORT
NACA66A410
NACA66A410 |  |  |  | Cl Max: | 1.091 | at alpha= | 7.5 | deg
JavaFoil+Calcfoil stall+Eppler ext transition |  |  |  | L/D Max: | 150.406 | at alpha= | 2.5 | deg
Re: | 8000000 |  |  | Cd Min: | 0.00305 | at alpha= | 0 | deg
Mach: | 0.25 |  |  | Cl=0 at alpha= | -3.225 | deg
|  |  |  | @ Cl=0.1, Cd= | 0.0048244
|  |  |  | @ Cl=0.4, Cd= | 0.08803
|  |  |  | @ Cl=0.6, Cd= | 0.08803
alpha (deg) | Cl | Cd | Cm | Cl/Cd
-12 | -0.257 | 0.07938 | -0.03 | -3.234
-11.5 | -0.292 | 0.0741 | -0.031 | -3.943
-11 | -0.322 | 0.07034 | -0.031 | -4.577
-10.5 | -0.346 | 0.0659 | -0.031 | -5.246
-10 | -0.363 | 0.06263 | -0.031 | -5.788
-9.5 | -0.372 | 0.05929 | -0.031 | -6.282
-9 | -0.375 | 0.05552 | -0.032 | -6.756
-8.5 | -0.37 | 0.05217 | -0.032 | -7.098
-8 | -0.359 | 0.04856 | -0.034 | -7.383
-7.5 | -0.34 | 0.04449 | -0.037 | -7.65
-7 | -0.39 | 0.00675 | -0.072 | -57.753
-6.5 | -0.351 | 0.00653 | -0.073 | -53.785
-6 | -0.307 | 0.00625 | -0.073 | -49.207
-5.5 | -0.259 | 0.00607 | -0.074 | -42.599
-5 | -0.206 | 0.00567 | -0.075 | -36.326
-4.5 | -0.15 | 0.00568 | -0.076 | -26.485
-4 | -0.092 | 0.00533 | -0.077 | -17.344
-3.5 | -0.033 | 0.00517 | -0.077 | -6.445
-3 | 0.027 | 0.00502 | -0.078 | 5.303
-2.5 | 0.087 | 0.00485 | -0.079 | 17.956
-2 | 0.148 | 0.00473 | -0.08 | 31.285
-1.5 | 0.209 | 0.00464 | -0.081 | 44.997
-1 | 0.27 | 0.00457 | -0.081 | 59.131
-0.5 | 0.331 | 0.00343 | -0.082 | 96.576
0 | 0.392 | 0.00305 | -0.083 | 128.744
0.5 | 0.453 | 0.00312 | -0.084 | 145.251
1 | 0.513 | 0.00388 | -0.084 | 132.405
1.5 | 0.572 | 0.00423 | -0.085 | 135.394
2 | 0.632 | 0.00425 | -0.086 | 148.804
2.5 | 0.69 | 0.00459 | -0.087 | 150.406
3 | 0.747 | 0.00621 | -0.087 | 120.297
3.5 | 0.804 | 0.00651 | -0.088 | 123.521
4 | 0.858 | 0.0081 | -0.089 | 105.928
4.5 | 0.909 | 0.00845 | -0.09 | 107.537
5 | 0.955 | 0.00879 | -0.09 | 108.643
5.5 | 0.996 | 0.00924 | -0.091 | 107.845
6 | 1.032 | 0.00965 | -0.092 | 106.946
6.5 | 1.06 | 0.01017 | -0.092 | 104.246
7 | 1.08 | 0.01065 | -0.093 | 101.421
7.5 | 1.091 | 0.01116 | -0.094 | 97.772
8 | 1.091 | 0.01184 | -0.094 | 92.208
8.5 | 1.066 | 0.01255 | -0.095 | 84.992
9 | 1.024 | 0.01322 | -0.095 | 77.41
9.5 | 0.792 | 0.0573 | -0.052 | 13.828
10 | 0.732 | 0.06203 | -0.05 | 11.807
10.5 | 0.662 | 0.06748 | -0.048 | 9.816
11 | 0.585 | 0.0735 | -0.046 | 7.953
11.5 | 0.501 | 0.07742 | -0.047 | 6.468
12 | 0.41 | 0.08414 | -0.045 | 4.877
12.5 | 0.313 | 0.08803 | -0.048 | 3.561

## 102. Re 8M Mach 0.25 (2)
BIGFOIL.COM POLAR EXPORT
NACA66A410
NACA66A410 |  |  |  | Cl Max: | 1.5172 | at alpha= | 12.5 | deg
XFOIL ncrit=9 |  |  |  | L/D Max: | 153.963 | at alpha= | 1 | deg
Re: | 8000000 |  |  | Cd Min: | 0.17195 | at alpha= | 17.5 | deg
Mach: | 0.25 |  |  | Cl=0 at alpha= | -3.2521 | deg
|  |  |  | @ Cl=0.1, Cd= | 0.0047748
|  |  |  | @ Cl=0.4, Cd= | 0.0035688
|  |  |  | @ Cl=0.6, Cd= | 0.0055024
alpha (deg) | Cl | Cd | Cm | Cl/Cd
-15 | -0.4303 | 0.15361 | -0.0428 | -2.8012
-14.5 | -0.414 | 0.14694 | -0.0466 | -2.8175
-14 | -0.3992 | 0.13973 | -0.0507 | -2.8569
-13.5 | -0.3861 | 0.13214 | -0.0547 | -2.9219
-13 | -0.3965 | 0.11813 | -0.0604 | -3.3565
-12 | -0.4923 | 0.07999 | -0.0798 | -6.1545
-11.5 | -0.5116 | 0.06915 | -0.0864 | -7.3984
-11 | -0.6063 | 0.04901 | -0.1013 | -12.3709
-10.5 | -0.6828 | 0.03671 | -0.0969 | -18.5998
-10 | -0.7847 | 0.01285 | -0.0885 | -61.0661
-9.5 | -0.7335 | 0.01094 | -0.087 | -67.0475
-9 | -0.6773 | 0.00984 | -0.086 | -68.8313
-8.5 | -0.6195 | 0.00909 | -0.0852 | -68.1518
-8 | -0.5604 | 0.00855 | -0.0848 | -65.5439
-7.5 | -0.5041 | 0.00755 | -0.0841 | -66.7682
-7 | -0.4451 | 0.00709 | -0.0839 | -62.7786
-6.5 | -0.3856 | 0.00674 | -0.0839 | -57.2107
-6 | -0.3259 | 0.0065 | -0.084 | -50.1385
-5.5 | -0.2672 | 0.00604 | -0.084 | -44.2384
-5 | -0.2082 | 0.00572 | -0.0842 | -36.3986
-4.5 | -0.1486 | 0.00548 | -0.0846 | -27.1168
-4 | -0.089 | 0.00533 | -0.085 | -16.6979
-3.5 | -0.0295 | 0.0051 | -0.0855 | -5.7843
-3 | 0.03 | 0.00491 | -0.0861 | 6.11
-2 | 0.1491 | 0.00468 | -0.0873 | 31.859
-1.5 | 0.2084 | 0.00458 | -0.0879 | 45.5022
-1 | 0.2677 | 0.00449 | -0.0886 | 59.6214
-0.5 | 0.3267 | 0.00419 | -0.0893 | 77.9714
0 | 0.3849 | 0.00378 | -0.09 | 101.8254
0.5 | 0.4421 | 0.00298 | -0.0908 | 148.3557
1 | 0.4973 | 0.00323 | -0.0908 | 153.9628
1.5 | 0.5408 | 0.00456 | -0.0887 | 118.5965
2.5 | 0.6388 | 0.00612 | -0.0863 | 104.3791
3 | 0.69 | 0.0067 | -0.0853 | 102.9851
3.5 | 0.7452 | 0.00699 | -0.0851 | 106.6094
4 | 0.8004 | 0.00725 | -0.0848 | 110.4
4.5 | 0.8552 | 0.00754 | -0.0844 | 113.4218
5 | 0.9094 | 0.00786 | -0.0838 | 115.6997
5.5 | 0.9628 | 0.00821 | -0.083 | 117.2716
6 | 1.016 | 0.00856 | -0.0821 | 118.6916
6.5 | 1.067 | 0.00902 | -0.0807 | 118.2927
7 | 1.1187 | 0.00942 | -0.0794 | 118.758
7.5 | 1.1684 | 0.00989 | -0.0777 | 118.1395
8 | 1.2162 | 0.01044 | -0.0756 | 116.4943
8.5 | 1.2604 | 0.01097 | -0.0727 | 114.8952
9.5 | 1.3322 | 0.01227 | -0.0634 | 108.5738
10 | 1.3712 | 0.01315 | -0.0596 | 104.2738
10.5 | 1.4078 | 0.01428 | -0.0555 | 98.5854
11 | 1.4432 | 0.01558 | -0.0514 | 92.6316
11.5 | 1.4753 | 0.01724 | -0.0469 | 85.5742
12 | 1.5034 | 0.01935 | -0.042 | 77.6951
12.5 | 1.5172 | 0.02298 | -0.0359 | 66.0226
13 | 1.5151 | 0.02797 | -0.0289 | 54.1688
13.5 | 1.4859 | 0.03528 | -0.0209 | 42.1173
14 | 1.4405 | 0.04429 | -0.0145 | 32.5243
14.5 | 1.4004 | 0.05345 | -0.0112 | 26.2002
15 | 1.3725 | 0.0622 | -0.0108 | 22.0659
15.5 | 1.3073 | 0.07806 | -0.0157 | 16.7474
16 | 1.2718 | 0.09267 | -0.024 | 13.724
16.5 | 1.2212 | 0.11435 | -0.0392 | 10.6795
17 | 1.1464 | 0.14695 | -0.0597 | 7.8013
17.5 | 1.0949 | 0.17195 | -0.0755 | 6.3675

## 103. Re 8M Mach 0.50 (1)
BIGFOIL.COM POLAR EXPORT
NACA66A410
NACA66A410 |  |  |  | Cl Max: | 1.216 | at alpha= | 20 | deg
JavaFoil+Calcfoil stall+Eppler ext transition |  |  |  | L/D Max: | 161.632 | at alpha= | 0.5 | deg
Re: | 8000000 |  |  | Cd Min: | 0.00307 | at alpha= | 0 | deg
Mach: | 0.5 |  |  | Cl=0 at alpha= | -3.2239 | deg
|  |  |  | @ Cl=0.1, Cd= | 0.0049634
|  |  |  | @ Cl=0.4, Cd= | 0.0032935
|  |  |  | @ Cl=0.6, Cd= | 0.00384
alpha (deg) | Cl | Cd | Cm | Cl/Cd
-20 | -0.901 | 0.1508 | -0.034 | -5.974
-19.5 | -0.873 | 0.14478 | -0.033 | -6.03
-19 | -0.847 | 0.14014 | -0.034 | -6.044
-18.5 | -0.821 | 0.13562 | -0.034 | -6.053
-18 | -0.795 | 0.13235 | -0.035 | -6.01
-17.5 | -0.768 | 0.12693 | -0.035 | -6.05
-17 | -0.742 | 0.12041 | -0.035 | -6.159
-16.5 | -0.716 | 0.11133 | -0.036 | -6.427
-16 | -0.69 | 0.10461 | -0.037 | -6.592
-15.5 | -0.666 | 0.09569 | -0.039 | -6.962
-15 | -0.634 | 0.10644 | -0.035 | -5.955
-14.5 | -0.608 | 0.09738 | -0.036 | -6.241
-14 | -0.583 | 0.08939 | -0.038 | -6.517
-13.5 | -0.557 | 0.08351 | -0.039 | -6.665
-13 | -0.531 | 0.07727 | -0.041 | -6.873
-12.5 | -0.508 | 0.06905 | -0.045 | -7.355
-12 | -0.473 | 0.07868 | -0.037 | -6.013
-11.5 | -0.446 | 0.07693 | -0.036 | -5.793
-11 | -0.419 | 0.06979 | -0.037 | -6.005
-10.5 | -0.393 | 0.06349 | -0.039 | -6.191
-10 | -0.368 | 0.05764 | -0.043 | -6.383
-9.5 | -0.347 | 0.04727 | -0.051 | -7.348
-9 | -0.384 | 0.00886 | -0.076 | -43.383
-8.5 | -0.284 | 0.05389 | -0.037 | -5.276
-8 | -0.257 | 0.05205 | -0.036 | -4.941
-7.5 | -0.23 | 0.0478 | -0.038 | -4.821
-7 | -0.204 | 0.04388 | -0.039 | -4.644
-6.5 | -0.177 | 0.03996 | -0.043 | -4.44
-6 | -0.15 | 0.04065 | -0.038 | -3.679
-5.5 | -0.195 | 0.03896 | -0.037 | -4.994
-5 | -0.173 | 0.03395 | -0.044 | -5.089
-4.5 | -0.162 | 0.0058 | -0.085 | -27.951
-4 | -0.101 | 0.00555 | -0.086 | -18.238
-3.5 | -0.037 | 0.00536 | -0.086 | -6.856
-3 | 0.03 | 0.00512 | -0.087 | 5.773
-2.5 | 0.097 | 0.00497 | -0.088 | 19.497
-2 | 0.165 | 0.00482 | -0.089 | 34.188
-1.5 | 0.233 | 0.00472 | -0.09 | 49.46
-1 | 0.302 | 0.0046 | -0.091 | 65.583
-0.5 | 0.37 | 0.00347 | -0.092 | 106.705
0 | 0.438 | 0.00307 | -0.093 | 142.653
0.5 | 0.506 | 0.00313 | -0.094 | 161.632
1 | 0.574 | 0.00368 | -0.094 | 155.853
1.5 | 0.639 | 0.00408 | -0.095 | 156.577
2 | 0.705 | 0.00448 | -0.096 | 157.345
2.5 | 0.768 | 0.00795 | -0.097 | 96.602
3 | 0.83 | 0.00832 | -0.098 | 99.789
3.5 | 0.889 | 0.00871 | -0.098 | 102.029
4 | 0.945 | 0.00914 | -0.099 | 103.367
4.5 | 0.989 | 0.00967 | -0.1 | 102.256
5 | 1.017 | 0.01019 | -0.101 | 99.831
5.5 | 1.016 | 0.01093 | -0.101 | 92.945
6 | 0.933 | 0.01183 | -0.102 | 78.874
6.5 | 0.52 | 0.04214 | -0.053 | 12.344
7 | 0.669 | 0.0128 | -0.104 | 52.275
7.5 | 0.7 | 0.01364 | -0.104 | 51.305
8 | 0.601 | 0.04953 | -0.058 | 12.129
8.5 | 0.623 | 0.05658 | -0.05 | 11.008
9 | 0.793 | 0.01535 | -0.106 | 51.691
9.5 | 0.823 | 0.01648 | -0.107 | 49.961
10 | 0.844 | 0.01898 | -0.106 | 44.479
10.5 | 0.729 | 0.06931 | -0.058 | 10.523
11 | 0.753 | 0.08003 | -0.054 | 9.409
11.5 | 0.943 | 0.01973 | -0.109 | 47.782
12 | 0.969 | 0.02178 | -0.109 | 44.474
12.5 | 0.854 | 0.07233 | -0.077 | 11.805
13 | 0.86 | 0.09023 | -0.064 | 9.535
13.5 | 0.885 | 0.09807 | -0.063 | 9.025
14 | 0.913 | 0.0945 | -0.066 | 9.662
14.5 | 0.936 | 0.10407 | -0.065 | 8.997
15 | 0.965 | 0.10835 | -0.068 | 8.908
15.5 | 0.991 | 0.11597 | -0.069 | 8.541
16 | 1.011 | 0.11432 | -0.066 | 8.848
16.5 | 1.042 | 0.11806 | -0.071 | 8.824
17 | 1.078 | 0.11715 | -0.078 | 9.201
17.5 | 1.099 | 0.12926 | -0.076 | 8.502
18 | 1.114 | 0.13369 | -0.071 | 8.335
18.5 | 1.144 | 0.13578 | -0.074 | 8.423
19 | 1.183 | 0.13231 | -0.082 | 8.942
19.5 | 1.213 | 0.13627 | -0.085 | 8.904
20 | 1.216 | 0.14952 | -0.075 | 8.136

## 104. Re 8M Mach 0.50 (2)
BIGFOIL.COM POLAR EXPORT
NACA66A410
NACA66A410 |  |  |  | Cl Max: | 1.1877 | at alpha= | 7.5 | deg
XFOIL ncrit=9 |  |  |  | L/D Max: | 187.921 | at alpha= | 1 | deg
Re: | 8000000 |  |  | Cd Min: | 0.13494 | at alpha= | 12.5 | deg
Mach: | 0.5 |  |  | Cl=0 at alpha= | -99 | deg
|  |  |  | @ Cl=0.1, Cd= | 0.00389
|  |  |  | @ Cl=0.4, Cd= | 0.00389
|  |  |  | @ Cl=0.6, Cd= | 0.0042882
alpha (deg) | Cl | Cd | Cm | Cl/Cd
0 | 0.4388 | 0.00389 | -0.102 | 112.8021
0.5 | 0.503 | 0.00299 | -0.1029 | 168.2274
1 | 0.5694 | 0.00303 | -0.1033 | 187.9208
1.5 | 0.6088 | 0.00465 | -0.099 | 130.9247
2.5 | 0.7005 | 0.0067 | -0.092 | 104.5522
3 | 0.7561 | 0.00723 | -0.0899 | 104.5781
3.5 | 0.8161 | 0.00754 | -0.0884 | 108.2361
4 | 0.874 | 0.00793 | -0.0862 | 110.2144
4.5 | 0.9302 | 0.00831 | -0.0834 | 111.9374
5 | 0.9775 | 0.0088 | -0.0785 | 111.0795
5.5 | 1.0278 | 0.00935 | -0.074 | 109.9251
6 | 1.0769 | 0.01008 | -0.069 | 106.8353
6.5 | 1.1225 | 0.01109 | -0.0631 | 101.2173
7 | 1.1518 | 0.01318 | -0.0546 | 87.39
7.5 | 1.1877 | 0.02172 | -0.0487 | 54.6823
8 | 1.179 | 0.02955 | -0.0381 | 39.8985
8.5 | 1.1522 | 0.03584 | -0.0273 | 32.1484
9.5 | 1.0793 | 0.05051 | -0.0132 | 21.368
10 | 1.0412 | 0.06015 | -0.0123 | 17.3101
10.5 | 1.0024 | 0.07208 | -0.0163 | 13.9068
11 | 0.9684 | 0.08731 | -0.0263 | 11.0915
11.5 | 0.9531 | 0.10533 | -0.0396 | 9.0487
12 | 0.9405 | 0.12074 | -0.0494 | 7.7895
12.5 | 0.9327 | 0.13494 | -0.0579 | 6.912

## 105. Re 10M Mach 0.00 (1)
BIGFOIL.COM POLAR EXPORT
NACA66A410
NACA66A410 |  |  |  | Cl Max: | 1.123 | at alpha= | 8.5 | deg
JavaFoil+Calcfoil stall+Eppler ext transition |  |  |  | L/D Max: | 143.965 | at alpha= | 2.5 | deg
Re: | 10000000 |  |  | Cd Min: | 0.00359 | at alpha= | -0.5 | deg
Mach: | 0 |  |  | Cl=0 at alpha= | -3.2241 | deg
|  |  |  | @ Cl=0.1, Cd= | 0.0046975
|  |  |  | @ Cl=0.4, Cd= | 0.0040276
|  |  |  | @ Cl=0.6, Cd= | 0.00469
alpha (deg) | Cl | Cd | Cm | Cl/Cd
-16.5 | -0.311 | 0.12329 | -0.026 | -2.526
-16 | -0.328 | 0.11782 | -0.027 | -2.787
-15.5 | -0.346 | 0.10953 | -0.028 | -3.159
-15 | -0.364 | 0.10353 | -0.028 | -3.511
-14.5 | -0.381 | 0.09917 | -0.028 | -3.843
-14 | -0.398 | 0.09401 | -0.029 | -4.236
-13.5 | -0.414 | 0.09011 | -0.029 | -4.6
-13 | -0.43 | 0.08608 | -0.029 | -4.99
-12.5 | -0.443 | 0.08147 | -0.029 | -5.433
-12 | -0.453 | 0.07659 | -0.029 | -5.921
-11.5 | -0.456 | 0.07295 | -0.029 | -6.253
-11 | -0.456 | 0.06764 | -0.031 | -6.747
-10.5 | -0.453 | 0.06418 | -0.031 | -7.052
-10 | -0.446 | 0.06004 | -0.032 | -7.422
-9.5 | -0.435 | 0.05631 | -0.032 | -7.719
-9 | -0.42 | 0.05244 | -0.033 | -8.003
-8.5 | -0.401 | 0.04883 | -0.036 | -8.213
-8 | -0.384 | 0.0405 | -0.044 | -9.488
-7.5 | -0.432 | 0.00665 | -0.069 | -65.006
-7 | -0.394 | 0.0064 | -0.07 | -61.539
-6.5 | -0.351 | 0.00616 | -0.07 | -56.936
-6 | -0.304 | 0.00635 | -0.071 | -47.811
-5.5 | -0.254 | 0.00616 | -0.072 | -41.2
-5 | -0.201 | 0.00599 | -0.073 | -33.586
-4.5 | -0.146 | 0.00582 | -0.073 | -25.142
-4 | -0.09 | 0.00566 | -0.074 | -15.875
-3.5 | -0.032 | 0.00533 | -0.075 | -6.066
-3 | 0.026 | 0.00485 | -0.076 | 5.328
-2.5 | 0.084 | 0.00473 | -0.076 | 17.868
-2 | 0.143 | 0.00461 | -0.077 | 31.102
-1.5 | 0.202 | 0.00454 | -0.078 | 44.594
-1 | 0.262 | 0.00445 | -0.079 | 58.819
-0.5 | 0.321 | 0.00359 | -0.08 | 89.479
0 | 0.38 | 0.004 | -0.08 | 94.853
0.5 | 0.438 | 0.00408 | -0.081 | 107.472
1 | 0.497 | 0.00415 | -0.082 | 119.928
1.5 | 0.554 | 0.00446 | -0.083 | 124.228
2 | 0.612 | 0.00475 | -0.083 | 128.966
2.5 | 0.669 | 0.00465 | -0.084 | 143.965
3 | 0.725 | 0.00592 | -0.085 | 122.366
3.5 | 0.78 | 0.00609 | -0.085 | 128.085
4 | 0.833 | 0.00634 | -0.086 | 131.425
4.5 | 0.884 | 0.00648 | -0.087 | 136.524
5 | 0.931 | 0.00819 | -0.088 | 113.732
5.5 | 0.975 | 0.00849 | -0.088 | 114.891
6 | 1.015 | 0.00885 | -0.089 | 114.698
6.5 | 1.049 | 0.00928 | -0.09 | 113.059
7 | 1.079 | 0.00977 | -0.09 | 110.467
7.5 | 1.103 | 0.01021 | -0.091 | 107.996
8 | 1.121 | 0.01068 | -0.092 | 104.957
8.5 | 1.123 | 0.0112 | -0.092 | 100.263
9 | 1.116 | 0.01175 | -0.093 | 94.99
9.5 | 1.101 | 0.01227 | -0.093 | 89.675
10 | 1.077 | 0.01293 | -0.094 | 83.27
10.5 | 1.046 | 0.01363 | -0.094 | 76.743
11 | 1.008 | 0.01448 | -0.095 | 69.605
11.5 | 0.805 | 0.06596 | -0.06 | 12.201
12 | 0.759 | 0.07772 | -0.048 | 9.759
12.5 | 0.723 | 0.08121 | -0.05 | 8.901
13 | 0.684 | 0.0882 | -0.048 | 7.757
13.5 | 0.646 | 0.09358 | -0.048 | 6.907

## 106. Re 10M Mach 0.00 (2)
BIGFOIL.COM POLAR EXPORT
NACA66A410
NACA66A410 |  |  |  | Cl Max: | 1.8174 | at alpha= | 19.5 | deg
XFOIL ncrit=9 |  |  |  | L/D Max: | 127.403 | at alpha= | 0.5 | deg
Re: | 10000000 |  |  | Cd Min: | 0.05115 | at alpha= | 20 | deg
Mach: | 0 |  |  | Cl=0 at alpha= | -3.2504 | deg
|  |  |  | @ Cl=0.1, Cd= | 0.0045752
|  |  |  | @ Cl=0.4, Cd= | 0.0035669
|  |  |  | @ Cl=0.6, Cd= | 0.0056785
alpha (deg) | Cl | Cd | Cm | Cl/Cd
-17.5 | -1.1903 | 0.03675 | -0.1022 | -32.3891
-17 | -1.1929 | 0.03322 | -0.1011 | -35.9091
-15.5 | -1.255 | 0.02057 | -0.0829 | -61.0112
-15 | -1.2353 | 0.01742 | -0.0798 | -70.9127
-14.5 | -1.1957 | 0.01601 | -0.0786 | -74.6846
-14 | -1.1524 | 0.01482 | -0.0777 | -77.7598
-13.5 | -1.1065 | 0.01382 | -0.0771 | -80.0651
-13 | -1.0586 | 0.01298 | -0.0768 | -81.5562
-12.5 | -1.0096 | 0.0122 | -0.0765 | -82.7541
-11.5 | -0.9087 | 0.01072 | -0.0762 | -84.7668
-11 | -0.8589 | 0.00976 | -0.076 | -88.002
-10.5 | -0.807 | 0.00912 | -0.076 | -88.4868
-10 | -0.7535 | 0.00864 | -0.0762 | -87.2106
-9.5 | -0.6992 | 0.00826 | -0.0765 | -84.6489
-9 | -0.6447 | 0.00788 | -0.0768 | -81.8147
-8.5 | -0.5898 | 0.00753 | -0.0772 | -78.3267
-8 | -0.5356 | 0.00698 | -0.0774 | -76.7335
-7.5 | -0.4807 | 0.00658 | -0.0778 | -73.0547
-7 | -0.4248 | 0.0063 | -0.0783 | -67.4286
-6.5 | -0.3685 | 0.00611 | -0.0788 | -60.311
-6 | -0.312 | 0.00593 | -0.0794 | -52.6138
-5.5 | -0.256 | 0.00561 | -0.0798 | -45.6328
-5 | -0.1995 | 0.00533 | -0.0803 | -37.4296
-4.5 | -0.1427 | 0.00515 | -0.0809 | -27.7087
-4 | -0.0856 | 0.00503 | -0.0816 | -17.0179
-3.5 | -0.0284 | 0.00485 | -0.0822 | -5.8557
-3 | 0.0285 | 0.0047 | -0.0828 | 6.0638
-2 | 0.1431 | 0.0045 | -0.0841 | 31.8
-1 | 0.2578 | 0.00432 | -0.0855 | 59.6759
-0.5 | 0.3146 | 0.0041 | -0.0861 | 76.7317
0 | 0.3712 | 0.0038 | -0.0868 | 97.6842
0.5 | 0.4268 | 0.00335 | -0.0875 | 127.403
1 | 0.4718 | 0.00392 | -0.0864 | 120.3571
1.5 | 0.5204 | 0.0047 | -0.0856 | 110.7234
2 | 0.5701 | 0.00536 | -0.085 | 106.3619
2.5 | 0.6208 | 0.0059 | -0.0844 | 105.2203
3 | 0.6721 | 0.00637 | -0.084 | 105.5102
3.5 | 0.726 | 0.00661 | -0.084 | 109.8336
4 | 0.7797 | 0.00685 | -0.084 | 113.8248
4.5 | 0.8331 | 0.0071 | -0.084 | 117.338
5 | 0.8859 | 0.00737 | -0.0839 | 120.2035
6 | 0.9901 | 0.00795 | -0.0834 | 124.5409
6.5 | 1.0407 | 0.00833 | -0.0829 | 124.934
7 | 1.0912 | 0.00867 | -0.0824 | 125.8593
7.5 | 1.1412 | 0.00902 | -0.0818 | 126.5188
8 | 1.189 | 0.00947 | -0.0808 | 125.5544
8.5 | 1.2368 | 0.00989 | -0.0799 | 125.0556
9 | 1.2828 | 0.01032 | -0.0787 | 124.3023
9.5 | 1.3237 | 0.01071 | -0.0763 | 123.5948
10 | 1.3665 | 0.01126 | -0.0745 | 121.3588
10.5 | 1.4057 | 0.0118 | -0.0719 | 119.1271
11 | 1.4403 | 0.01243 | -0.0686 | 115.8729
11.5 | 1.4721 | 0.01334 | -0.0649 | 110.3523
12 | 1.505 | 0.01426 | -0.0616 | 105.54
12.5 | 1.538 | 0.0152 | -0.0585 | 101.1842
13 | 1.5683 | 0.01638 | -0.0552 | 95.7448
13.5 | 1.5962 | 0.01775 | -0.0516 | 89.9268
14 | 1.6268 | 0.01887 | -0.0488 | 86.2109
14.5 | 1.6565 | 0.02005 | -0.0459 | 82.6185
15 | 1.6878 | 0.02109 | -0.0435 | 80.0284
15.5 | 1.7095 | 0.02294 | -0.0399 | 74.5205
16 | 1.7336 | 0.02457 | -0.037 | 70.5576
16.5 | 1.7513 | 0.0268 | -0.0336 | 65.347
17 | 1.7713 | 0.02882 | -0.0307 | 61.4608
17.5 | 1.7849 | 0.03147 | -0.0277 | 56.7175
18 | 1.7992 | 0.03417 | -0.025 | 52.6544
18.5 | 1.8108 | 0.03726 | -0.0227 | 48.599
19 | 1.8168 | 0.04109 | -0.0205 | 44.2151
19.5 | 1.8174 | 0.04576 | -0.0186 | 39.7159
20 | 1.8145 | 0.05115 | -0.0175 | 35.4741

## 107. Re 10M Mach 0.10 (1)
BIGFOIL.COM POLAR EXPORT
NACA66A410
NACA66A410 |  |  |  | Cl Max: | 1.119 | at alpha= | 8 | deg
JavaFoil+Calcfoil stall+Eppler ext transition |  |  |  | L/D Max: | 144.651 | at alpha= | 2.5 | deg
Re: | 10000000 |  |  | Cd Min: | 0.00361 | at alpha= | -0.5 | deg
Mach: | 0.1 |  |  | Cl=0 at alpha= | -3.2241 | deg
|  |  |  | @ Cl=0.1, Cd= | 0.0046997
|  |  |  | @ Cl=0.4, Cd= | 0.0040214
|  |  |  | @ Cl=0.6, Cd= | 0.0046921
alpha (deg) | Cl | Cd | Cm | Cl/Cd
-13 | -0.404 | 0.08562 | -0.029 | -4.715
-12.5 | -0.42 | 0.08205 | -0.029 | -5.121
-12 | -0.434 | 0.07665 | -0.029 | -5.664
-11.5 | -0.44 | 0.07263 | -0.03 | -6.057
-11 | -0.442 | 0.06921 | -0.03 | -6.392
-10.5 | -0.442 | 0.0651 | -0.03 | -6.783
-10 | -0.437 | 0.06052 | -0.032 | -7.223
-9.5 | -0.428 | 0.05676 | -0.032 | -7.544
-9 | -0.415 | 0.05273 | -0.033 | -7.872
-8.5 | -0.398 | 0.04887 | -0.036 | -8.149
-8 | -0.464 | 0.00694 | -0.068 | -66.903
-7.5 | -0.431 | 0.00665 | -0.069 | -64.87
-7 | -0.393 | 0.00639 | -0.07 | -61.565
-6.5 | -0.351 | 0.00615 | -0.071 | -57.023
-6 | -0.304 | 0.00598 | -0.071 | -50.944
-5.5 | -0.255 | 0.00615 | -0.072 | -41.401
-5 | -0.202 | 0.00599 | -0.073 | -33.727
-4.5 | -0.147 | 0.00548 | -0.074 | -26.833
-4 | -0.09 | 0.00531 | -0.075 | -16.991
-3.5 | -0.032 | 0.00499 | -0.075 | -6.505
-3 | 0.026 | 0.00485 | -0.076 | 5.353
-2.5 | 0.085 | 0.00472 | -0.077 | 17.969
-2 | 0.144 | 0.00464 | -0.078 | 31.023
-1.5 | 0.203 | 0.00452 | -0.078 | 45.047
-1 | 0.263 | 0.00445 | -0.079 | 59.042
-0.5 | 0.323 | 0.00361 | -0.08 | 89.324
0 | 0.382 | 0.004 | -0.081 | 95.389
0.5 | 0.441 | 0.00407 | -0.081 | 108.207
1 | 0.5 | 0.00416 | -0.082 | 120.196
1.5 | 0.557 | 0.00444 | -0.083 | 125.593
2 | 0.615 | 0.00478 | -0.084 | 128.617
2.5 | 0.672 | 0.00465 | -0.084 | 144.651
3 | 0.728 | 0.00591 | -0.085 | 123.253
3.5 | 0.783 | 0.00615 | -0.086 | 127.305
4 | 0.837 | 0.00635 | -0.087 | 131.948
4.5 | 0.888 | 0.00657 | -0.087 | 135.133
5 | 0.935 | 0.0082 | -0.088 | 114.01
5.5 | 0.979 | 0.00855 | -0.089 | 114.405
6 | 1.018 | 0.0089 | -0.089 | 114.295
6.5 | 1.052 | 0.00937 | -0.09 | 112.291
7 | 1.08 | 0.00985 | -0.091 | 109.637
7.5 | 1.103 | 0.01029 | -0.091 | 107.151
8 | 1.119 | 0.01074 | -0.092 | 104.113
8.5 | 1.118 | 0.01131 | -0.093 | 98.841
9 | 1.107 | 0.01188 | -0.093 | 93.189
9.5 | 1.087 | 0.01246 | -0.094 | 87.188
10 | 1.058 | 0.01312 | -0.094 | 80.64
10.5 | 1.021 | 0.01389 | -0.095 | 73.486
11 | 0.973 | 0.01518 | -0.095 | 64.072
11.5 | 0.77 | 0.0694 | -0.055 | 11.095
12 | 0.725 | 0.07746 | -0.049 | 9.365
12.5 | 0.684 | 0.08155 | -0.05 | 8.393
13 | 0.641 | 0.08919 | -0.048 | 7.188

## 108. Re 10M Mach 0.10 (2)
BIGFOIL.COM POLAR EXPORT
NACA66A410
NACA66A410 |  |  |  | Cl Max: | 1.7879 | at alpha= | 18.5 | deg
XFOIL ncrit=9 |  |  |  | L/D Max: | 128.533 | at alpha= | 0.5 | deg
Re: | 10000000 |  |  | Cd Min: | 0.06124 | at alpha= | 20 | deg
Mach: | 0.1 |  |  | Cl=0 at alpha= | -3.25 | deg
|  |  |  | @ Cl=0.1, Cd= | 0.0045863
|  |  |  | @ Cl=0.4, Cd= | 0.0035811
|  |  |  | @ Cl=0.6, Cd= | 0.0056682
alpha (deg) | Cl | Cd | Cm | Cl/Cd
-16.5 | -1.0986 | 0.03888 | -0.1043 | -28.2562
-16 | -1.0193 | 0.04239 | -0.1032 | -24.0458
-15.5 | -1.176 | 0.02806 | -0.0956 | -41.9102
-15 | -1.2096 | 0.02205 | -0.0873 | -54.8571
-14.5 | -1.1869 | 0.01914 | -0.0842 | -62.0115
-14 | -1.1535 | 0.01685 | -0.0822 | -68.457
-13.5 | -1.113 | 0.01511 | -0.0807 | -73.6598
-13 | -1.0673 | 0.01387 | -0.0798 | -76.9503
-12.5 | -1.0186 | 0.01289 | -0.0792 | -79.0225
-11 | -0.8658 | 0.0103 | -0.078 | -84.0583
-10.5 | -0.8142 | 0.00944 | -0.0777 | -86.25
-10 | -0.7605 | 0.00883 | -0.0777 | -86.1268
-9.5 | -0.7056 | 0.0084 | -0.0778 | -84
-9 | -0.6505 | 0.008 | -0.078 | -81.3125
-8 | -0.54 | 0.0071 | -0.0784 | -76.0563
-7.5 | -0.4846 | 0.00665 | -0.0786 | -72.8722
-7 | -0.4282 | 0.00634 | -0.079 | -67.5394
-5.5 | -0.2579 | 0.00564 | -0.0804 | -45.727
-5 | -0.201 | 0.00535 | -0.0809 | -37.5701
-4.5 | -0.1437 | 0.00517 | -0.0815 | -27.795
-3.5 | -0.0287 | 0.00486 | -0.0827 | -5.9053
-3 | 0.0287 | 0.00471 | -0.0833 | 6.0934
-2 | 0.144 | 0.00451 | -0.0846 | 31.929
-1.5 | 0.2015 | 0.00443 | -0.0853 | 45.4853
-1 | 0.2593 | 0.00432 | -0.086 | 60.0231
-0.5 | 0.3165 | 0.00411 | -0.0866 | 77.0073
0 | 0.3734 | 0.0038 | -0.0873 | 98.2632
0.5 | 0.4293 | 0.00334 | -0.088 | 128.5329
1 | 0.4745 | 0.00392 | -0.0869 | 121.0459
1.5 | 0.5232 | 0.0047 | -0.086 | 111.3191
2 | 0.5729 | 0.00537 | -0.0853 | 106.6853
2.5 | 0.6238 | 0.00593 | -0.0848 | 105.1939
3 | 0.6754 | 0.00639 | -0.0843 | 105.6964
3.5 | 0.7296 | 0.00663 | -0.0843 | 110.0452
4 | 0.7836 | 0.00687 | -0.0843 | 114.0611
4.5 | 0.8373 | 0.00712 | -0.0842 | 117.5983
5 | 0.8903 | 0.00741 | -0.084 | 120.1484
5.5 | 0.9429 | 0.00771 | -0.0837 | 122.2957
6 | 0.9951 | 0.008 | -0.0834 | 124.3875
6.5 | 1.0459 | 0.00839 | -0.0828 | 124.6603
7 | 1.0968 | 0.00872 | -0.0822 | 125.7798
7.5 | 1.147 | 0.00909 | -0.0815 | 126.1826
8 | 1.1948 | 0.00957 | -0.0804 | 124.8485
8.5 | 1.2429 | 0.00998 | -0.0793 | 124.5391
9 | 1.2883 | 0.01048 | -0.0778 | 122.9294
10 | 1.3718 | 0.01141 | -0.0731 | 120.2279
10.5 | 1.4077 | 0.01201 | -0.0696 | 117.2107
11 | 1.4426 | 0.01273 | -0.0662 | 113.3229
11.5 | 1.4749 | 0.01371 | -0.0624 | 107.5784
12 | 1.5079 | 0.01472 | -0.059 | 102.4389
12.5 | 1.5403 | 0.01581 | -0.0556 | 97.4257
13 | 1.5704 | 0.0171 | -0.0521 | 91.8363
13.5 | 1.5989 | 0.01852 | -0.0485 | 86.3337
14 | 1.6293 | 0.01975 | -0.0455 | 82.4962
14.5 | 1.6587 | 0.02106 | -0.0424 | 78.7607
15 | 1.6901 | 0.02218 | -0.0398 | 76.1993
15.5 | 1.7097 | 0.02431 | -0.0359 | 70.3291
16 | 1.7323 | 0.02619 | -0.0327 | 66.1436
16.5 | 1.7469 | 0.0288 | -0.029 | 60.6562
17 | 1.7643 | 0.03124 | -0.026 | 56.4757
17.5 | 1.7738 | 0.03445 | -0.0228 | 51.4891
18 | 1.7831 | 0.03788 | -0.0201 | 47.0723
18.5 | 1.7879 | 0.04198 | -0.0177 | 42.5893
19 | 1.7842 | 0.04728 | -0.0159 | 37.7369
19.5 | 1.7765 | 0.0535 | -0.0149 | 33.2056
20 | 1.7614 | 0.06124 | -0.0151 | 28.7622

## 109. Re 10M Mach 0.25 (1)
BIGFOIL.COM POLAR EXPORT
NACA66A410
NACA66A410 |  |  |  | Cl Max: | 1.092 | at alpha= | 7.5 | deg
JavaFoil+Calcfoil stall+Eppler ext transition |  |  |  | L/D Max: | 146.337 | at alpha= | 2.5 | deg
Re: | 10000000 |  |  | Cd Min: | 0.00358 | at alpha= | -0.5 | deg
Mach: | 0.25 |  |  | Cl=0 at alpha= | -3.225 | deg
|  |  |  | @ Cl=0.1, Cd= | 0.0047187
|  |  |  | @ Cl=0.4, Cd= | 0.08723
|  |  |  | @ Cl=0.6, Cd= | 0.08723
alpha (deg) | Cl | Cd | Cm | Cl/Cd
-12 | -0.257 | 0.07805 | -0.031 | -3.291
-11.5 | -0.292 | 0.07289 | -0.031 | -4.011
-11 | -0.322 | 0.06937 | -0.031 | -4.642
-10.5 | -0.346 | 0.06532 | -0.032 | -5.295
-10 | -0.363 | 0.06209 | -0.032 | -5.842
-9.5 | -0.373 | 0.05872 | -0.031 | -6.345
-9 | -0.375 | 0.055 | -0.032 | -6.819
-8.5 | -0.371 | 0.05117 | -0.033 | -7.242
-8 | -0.359 | 0.04798 | -0.035 | -7.477
-7.5 | -0.341 | 0.04331 | -0.039 | -7.882
-7 | -0.39 | 0.00658 | -0.072 | -59.232
-6.5 | -0.352 | 0.00626 | -0.073 | -56.173
-6 | -0.307 | 0.00603 | -0.073 | -51.009
-5.5 | -0.259 | 0.00584 | -0.074 | -44.247
-5 | -0.206 | 0.00567 | -0.075 | -36.323
-4.5 | -0.15 | 0.00552 | -0.076 | -27.258
-4 | -0.092 | 0.00518 | -0.077 | -17.836
-3.5 | -0.033 | 0.00503 | -0.077 | -6.621
-3 | 0.027 | 0.00489 | -0.078 | 5.446
-2.5 | 0.087 | 0.00474 | -0.079 | 18.387
-2 | 0.148 | 0.00464 | -0.08 | 31.915
-1.5 | 0.209 | 0.00452 | -0.081 | 46.206
-1 | 0.27 | 0.00446 | -0.081 | 60.499
-0.5 | 0.331 | 0.00358 | -0.082 | 92.631
0 | 0.392 | 0.00403 | -0.083 | 97.204
0.5 | 0.453 | 0.0041 | -0.084 | 110.377
1 | 0.513 | 0.0042 | -0.084 | 122.258
1.5 | 0.572 | 0.00453 | -0.085 | 126.344
2 | 0.632 | 0.00441 | -0.086 | 143.424
2.5 | 0.69 | 0.00472 | -0.087 | 146.337
3 | 0.748 | 0.00602 | -0.087 | 124.28
3.5 | 0.804 | 0.0063 | -0.088 | 127.623
4 | 0.858 | 0.0065 | -0.089 | 132.051
4.5 | 0.909 | 0.00814 | -0.09 | 111.626
5 | 0.955 | 0.00846 | -0.09 | 112.888
5.5 | 0.997 | 0.00883 | -0.091 | 112.868
6 | 1.032 | 0.00933 | -0.092 | 110.579
6.5 | 1.061 | 0.00978 | -0.092 | 108.434
7 | 1.081 | 0.01024 | -0.093 | 105.508
7.5 | 1.092 | 0.01073 | -0.094 | 101.768
8 | 1.092 | 0.01138 | -0.094 | 95.975
8.5 | 1.067 | 0.01207 | -0.095 | 88.388
9 | 1.025 | 0.01273 | -0.096 | 80.516
9.5 | 0.961 | 0.01372 | -0.095 | 70.047
10 | 0.735 | 0.06042 | -0.054 | 12.163
10.5 | 0.663 | 0.06675 | -0.048 | 9.929
11 | 0.585 | 0.07292 | -0.047 | 8.022
11.5 | 0.501 | 0.07763 | -0.046 | 6.449
12 | 0.41 | 0.08371 | -0.046 | 4.904
12.5 | 0.314 | 0.08723 | -0.049 | 3.595

## 110. Re 10M Mach 0.25 (2)
BIGFOIL.COM POLAR EXPORT
NACA66A410
NACA66A410 |  |  |  | Cl Max: | 1.5532 | at alpha= | 13 | deg
XFOIL ncrit=9 |  |  |  | L/D Max: | 133.524 | at alpha= | 0.5 | deg
Re: | 10000000 |  |  | Cd Min: | 0.19759 | at alpha= | 18 | deg
Mach: | 0.25 |  |  | Cl=0 at alpha= | -99 | deg
|  |  |  | @ Cl=0.1, Cd= | 0.00332
|  |  |  | @ Cl=0.4, Cd= | 0.00332
|  |  |  | @ Cl=0.6, Cd= | 0.0055728
alpha (deg) | Cl | Cd | Cm | Cl/Cd
0.5 | 0.4433 | 0.00332 | -0.0908 | 133.5241
1 | 0.4898 | 0.00386 | -0.0895 | 126.8912
1.5 | 0.5385 | 0.00472 | -0.0884 | 114.089
2 | 0.5886 | 0.00544 | -0.0874 | 108.1985
2.5 | 0.6401 | 0.00604 | -0.0866 | 105.9768
3 | 0.6933 | 0.00648 | -0.086 | 106.9907
3.5 | 0.7491 | 0.00673 | -0.0858 | 111.3076
4 | 0.8044 | 0.00701 | -0.0855 | 114.7504
4.5 | 0.8599 | 0.00726 | -0.0853 | 118.4435
5 | 0.9141 | 0.00759 | -0.0847 | 120.4348
6 | 1.0217 | 0.00826 | -0.0832 | 123.6925
7 | 1.1264 | 0.00904 | -0.0809 | 124.6018
8 | 1.2257 | 0.01003 | -0.0773 | 122.2034
8.5 | 1.2718 | 0.01067 | -0.0747 | 119.194
9 | 1.3128 | 0.01121 | -0.0711 | 117.1097
9.5 | 1.3473 | 0.01168 | -0.066 | 115.351
10 | 1.3857 | 0.01252 | -0.062 | 110.6789
10.5 | 1.4221 | 0.01358 | -0.0578 | 104.7202
11 | 1.4578 | 0.01481 | -0.0535 | 98.4335
11.5 | 1.4891 | 0.0165 | -0.0487 | 90.2485
12 | 1.5138 | 0.01894 | -0.0433 | 79.9261
12.5 | 1.5416 | 0.02102 | -0.0386 | 73.3397
13 | 1.5532 | 0.0246 | -0.0324 | 63.1382
13.5 | 1.5419 | 0.03013 | -0.025 | 51.1749
14 | 1.5193 | 0.03657 | -0.0182 | 41.545
14.5 | 1.4798 | 0.04492 | -0.0127 | 32.943
15 | 1.4415 | 0.05395 | -0.01 | 26.7192
15.5 | 1.3833 | 0.06704 | -0.0112 | 20.6339
16 | 1.3444 | 0.07998 | -0.0162 | 16.8092
16.5 | 1.2994 | 0.09697 | -0.0264 | 13.4
17 | 1.2683 | 0.1145 | -0.0386 | 11.0769
17.5 | 1.087 | 0.17462 | -0.0773 | 6.2249
18 | 1.0505 | 0.19759 | -0.0912 | 5.3166

## 111. Re 10M Mach 0.50 (1)
BIGFOIL.COM POLAR EXPORT
NACA66A410
NACA66A410 |  |  |  | Cl Max: | 1.225 | at alpha= | 19.5 | deg
JavaFoil+Calcfoil stall+Eppler ext transition |  |  |  | L/D Max: | 150.386 | at alpha= | 2 | deg
Re: | 10000000 |  |  | Cd Min: | 0.00359 | at alpha= | -0.5 | deg
Mach: | 0.5 |  |  | Cl=0 at alpha= | -3.2239 | deg
|  |  |  | @ Cl=0.1, Cd= | 0.0048047
|  |  |  | @ Cl=0.4, Cd= | 0.0037841
|  |  |  | @ Cl=0.6, Cd= | 0.004126
alpha (deg) | Cl | Cd | Cm | Cl/Cd
-20 | -0.902 | 0.14715 | -0.035 | -6.132
-19.5 | -0.874 | 0.14222 | -0.034 | -6.149
-19 | -0.848 | 0.13514 | -0.035 | -6.277
-18.5 | -0.822 | 0.12794 | -0.035 | -6.427
-18 | -0.797 | 0.1309 | -0.036 | -6.085
-17.5 | -0.769 | 0.12501 | -0.035 | -6.148
-17 | -0.742 | 0.11752 | -0.036 | -6.318
-16.5 | -0.717 | 0.10887 | -0.037 | -6.59
-16 | -0.693 | 0.10084 | -0.039 | -6.871
-15.5 | -0.673 | 0.08787 | -0.043 | -7.663
-15 | -0.634 | 0.10587 | -0.036 | -5.99
-14.5 | -0.609 | 0.0953 | -0.037 | -6.39
-14 | -0.585 | 0.08672 | -0.04 | -6.74
-13.5 | -0.559 | 0.08095 | -0.041 | -6.903
-13 | -0.535 | 0.0731 | -0.044 | -7.316
-12.5 | -0.519 | 0.05779 | -0.051 | -8.988
-12 | -0.473 | 0.07733 | -0.037 | -6.121
-11.5 | -0.446 | 0.07659 | -0.036 | -5.82
-11 | -0.42 | 0.06884 | -0.038 | -6.095
-10.5 | -0.394 | 0.0625 | -0.04 | -6.299
-10 | -0.37 | 0.05534 | -0.045 | -6.681
-9.5 | -0.409 | 0.01035 | -0.074 | -39.474
-9 | -0.385 | 0.00853 | -0.077 | -45.166
-8.5 | -0.285 | 0.05295 | -0.038 | -5.374
-8 | -0.257 | 0.05185 | -0.036 | -4.961
-7.5 | -0.231 | 0.04691 | -0.038 | -4.915
-7 | -0.204 | 0.04313 | -0.04 | -4.729
-6.5 | -0.178 | 0.03957 | -0.044 | -4.488
-6 | -0.15 | 0.04011 | -0.038 | -3.729
-5.5 | -0.195 | 0.03831 | -0.037 | -5.08
-5 | -0.213 | 0.00584 | -0.084 | -36.549
-4.5 | -0.162 | 0.00564 | -0.085 | -28.725
-4 | -0.101 | 0.00537 | -0.086 | -18.823
-3.5 | -0.037 | 0.00514 | -0.086 | -7.148
-3 | 0.03 | 0.00496 | -0.087 | 5.963
-2.5 | 0.097 | 0.00481 | -0.088 | 20.161
-2 | 0.165 | 0.00469 | -0.089 | 35.136
-1.5 | 0.233 | 0.00458 | -0.09 | 50.94
-1 | 0.302 | 0.00448 | -0.091 | 67.331
-0.5 | 0.37 | 0.00359 | -0.092 | 103.242
0 | 0.438 | 0.00403 | -0.093 | 108.691
0.5 | 0.506 | 0.00371 | -0.093 | 136.416
1 | 0.574 | 0.00399 | -0.094 | 143.825
1.5 | 0.639 | 0.00433 | -0.095 | 147.526
2 | 0.705 | 0.00469 | -0.096 | 150.386
2.5 | 0.768 | 0.00767 | -0.097 | 100.154
3 | 0.83 | 0.00802 | -0.098 | 103.53
3.5 | 0.89 | 0.0084 | -0.098 | 105.866
4 | 0.945 | 0.00881 | -0.099 | 107.294
4.5 | 0.99 | 0.0093 | -0.1 | 106.405
5 | 1.018 | 0.00981 | -0.101 | 103.757
5.5 | 1.016 | 0.01052 | -0.101 | 96.647
6 | 0.934 | 0.01139 | -0.102 | 82.009
6.5 | 0.637 | 0.01193 | -0.103 | 53.412
7 | 0.67 | 0.0123 | -0.104 | 54.433
7.5 | 0.701 | 0.01313 | -0.104 | 53.342
8 | 0.603 | 0.04833 | -0.061 | 12.479
8.5 | 0.623 | 0.05605 | -0.051 | 11.12
9 | 0.794 | 0.01475 | -0.106 | 53.821
9.5 | 0.824 | 0.01585 | -0.107 | 51.984
10 | 0.851 | 0.01751 | -0.107 | 48.611
10.5 | 0.731 | 0.06816 | -0.06 | 10.719
11 | 0.753 | 0.07827 | -0.055 | 9.623
11.5 | 0.944 | 0.01889 | -0.109 | 49.989
12 | 0.971 | 0.02077 | -0.109 | 46.747
12.5 | 0.989 | 0.02481 | -0.108 | 39.85
13 | 0.864 | 0.08718 | -0.067 | 9.91
13.5 | 0.886 | 0.09678 | -0.064 | 9.153
14 | 0.922 | 0.08827 | -0.073 | 10.445
14.5 | 0.939 | 0.10008 | -0.067 | 9.383
15 | 0.969 | 0.1047 | -0.071 | 9.251
15.5 | 0.993 | 0.11424 | -0.071 | 8.688
16 | 1.014 | 0.11252 | -0.069 | 9.015
16.5 | 1.049 | 0.11181 | -0.075 | 9.381
17 | 1.092 | 0.10623 | -0.084 | 10.28
17.5 | 1.106 | 0.12181 | -0.08 | 9.083
18 | 1.116 | 0.12966 | -0.072 | 8.607
18.5 | 1.152 | 0.12781 | -0.079 | 9.017
19 | 1.203 | 0.11604 | -0.089 | 10.367
19.5 | 1.225 | 0.12538 | -0.089 | 9.771
20 | 1.22 | 0.15488 | -0.077 | 7.88

## 112. Re 10M Mach 0.50 (2)
BIGFOIL.COM POLAR EXPORT
NACA66A410
NACA66A410 |  |  |  | Cl Max: | 1.2001 | at alpha= | 7.5 | deg
XFOIL ncrit=9 |  |  |  | L/D Max: | 160.371 | at alpha= | 1 | deg
Re: | 10000000 |  |  | Cd Min: | 0.23321 | at alpha= | -19 | deg
Mach: | 0.5 |  |  | Cl=0 at alpha= | -3.2377 | deg
|  |  |  | @ Cl=0.1, Cd= | 0.0047349
|  |  |  | @ Cl=0.4, Cd= | 0.0041277
|  |  |  | @ Cl=0.6, Cd= | 0.004715
alpha (deg) | Cl | Cd | Cm | Cl/Cd
-19 | -0.5907 | 0.23321 | -0.0063 | -2.5329
-18.5 | -0.5672 | 0.22645 | -0.011 | -2.5047
-18 | -0.5457 | 0.21829 | -0.0158 | -2.4999
-17.5 | -0.5241 | 0.21036 | -0.0206 | -2.4914
-17 | -0.5044 | 0.20185 | -0.0254 | -2.4989
-16.5 | -0.4812 | 0.19441 | -0.03 | -2.4752
-16 | -0.4622 | 0.18578 | -0.0348 | -2.4879
-15.5 | -0.4429 | 0.177 | -0.0396 | -2.5023
-15 | -0.4241 | 0.16842 | -0.0442 | -2.5181
-14.5 | -0.4079 | 0.15893 | -0.049 | -2.5665
-14 | -0.3882 | 0.15125 | -0.0535 | -2.5666
-13.5 | -0.3688 | 0.14379 | -0.058 | -2.5649
-13 | -0.3534 | 0.13503 | -0.0627 | -2.6172
-12.5 | -0.3361 | 0.12732 | -0.0672 | -2.6398
-12 | -0.3184 | 0.11997 | -0.0714 | -2.654
-11.5 | -0.3092 | 0.11083 | -0.076 | -2.7899
-11 | -0.3036 | 0.10148 | -0.0808 | -2.9917
-10.5 | -0.2926 | 0.0937 | -0.0851 | -3.1227
-10 | -0.2842 | 0.08589 | -0.0894 | -3.3089
-9.5 | -0.2763 | 0.07848 | -0.0934 | -3.5206
-9 | -0.2748 | 0.07043 | -0.0977 | -3.9017
-8.5 | -0.2741 | 0.06273 | -0.1021 | -4.3695
-8 | -0.2856 | 0.05358 | -0.1091 | -5.3303
-7.5 | -0.314 | 0.04638 | -0.1113 | -6.7702
-7 | -0.3242 | 0.0385 | -0.1119 | -8.4208
-6.5 | -0.3225 | 0.03037 | -0.1106 | -10.619
-6 | -0.311 | 0.02155 | -0.1077 | -14.4316
-5.5 | -0.2807 | 0.01401 | -0.1043 | -20.0357
-5 | -0.2412 | 0.00723 | -0.1009 | -33.361
-4.5 | -0.1758 | 0.00596 | -0.0991 | -29.4966
-4 | -0.106 | 0.00548 | -0.0984 | -19.3431
-3.5 | -0.0363 | 0.00516 | -0.0982 | -7.0349
-3 | 0.0329 | 0.00494 | -0.0983 | 6.6599
-2.5 | 0.1016 | 0.00473 | -0.0986 | 21.4799
-2 | 0.1703 | 0.0046 | -0.0992 | 37.0217
-1.5 | 0.238 | 0.00449 | -0.0997 | 53.0067
-1 | 0.3059 | 0.00439 | -0.1005 | 69.6811
-0.5 | 0.3735 | 0.00428 | -0.1013 | 87.2664
0 | 0.4396 | 0.0039 | -0.102 | 112.7179
0.5 | 0.5051 | 0.0033 | -0.1029 | 153.0606
1 | 0.5613 | 0.0035 | -0.1019 | 160.3714
1.5 | 0.6043 | 0.00485 | -0.0982 | 124.5979
2 | 0.6529 | 0.0058 | -0.0953 | 112.569
2.5 | 0.7032 | 0.0066 | -0.0925 | 106.5455
3 | 0.7624 | 0.00697 | -0.0911 | 109.3831
3.5 | 0.8229 | 0.00729 | -0.0896 | 112.8807
4.5 | 0.9407 | 0.00802 | -0.0853 | 117.2943
5 | 0.9923 | 0.00842 | -0.0812 | 117.8504
5.5 | 1.0417 | 0.00893 | -0.0763 | 116.6517
6 | 1.0902 | 0.00964 | -0.0711 | 113.0913
6.5 | 1.1387 | 0.01049 | -0.0655 | 108.551
7 | 1.1659 | 0.01257 | -0.0563 | 92.7526
7.5 | 1.2001 | 0.02115 | -0.0502 | 56.7423
8 | 1.1925 | 0.02872 | -0.0395 | 41.5216
8.5 | 1.1651 | 0.03514 | -0.0284 | 33.1559
9 | 1.1246 | 0.04233 | -0.0192 | 26.5674
9.5 | 1.0866 | 0.04984 | -0.0134 | 21.8018
10 | 1.0473 | 0.05942 | -0.0122 | 17.6254
10.5 | 1.0091 | 0.07104 | -0.0158 | 14.2047
11 | 0.9758 | 0.08571 | -0.025 | 11.3849
11.5 | 0.9602 | 0.10353 | -0.0384 | 9.2746
12 | 0.9479 | 0.11907 | -0.0484 | 7.9609
12.5 | 0.9396 | 0.13334 | -0.0571 | 7.0466

## 113. Re 12M Mach 0.00 (1)
BIGFOIL.COM POLAR EXPORT
NACA66A410
NACA66A410 |  |  |  | Cl Max: | 1.124 | at alpha= | 8.5 | deg
JavaFoil+Calcfoil stall+Eppler ext transition |  |  |  | L/D Max: | 143.374 | at alpha= | 5 | deg
Re: | 12000000 |  |  | Cd Min: | 0.00432 | at alpha= | -0.5 | deg
Mach: | 0 |  |  | Cl=0 at alpha= | -3.2241 | deg
|  |  |  | @ Cl=0.1, Cd= | 0.0049466
|  |  |  | @ Cl=0.4, Cd= | 0.0043976
|  |  |  | @ Cl=0.6, Cd= | 0.00479
alpha (deg) | Cl | Cd | Cm | Cl/Cd
-13 | -0.43 | 0.08517 | -0.029 | -5.045
-12.5 | -0.443 | 0.08078 | -0.029 | -5.483
-12 | -0.454 | 0.07555 | -0.03 | -6.006
-11.5 | -0.456 | 0.0719 | -0.03 | -6.347
-11 | -0.457 | 0.06665 | -0.031 | -6.85
-10.5 | -0.453 | 0.06391 | -0.031 | -7.086
-10 | -0.446 | 0.05978 | -0.032 | -7.458
-9.5 | -0.435 | 0.05624 | -0.033 | -7.732
-9 | -0.42 | 0.05191 | -0.035 | -8.097
-8.5 | -0.402 | 0.04766 | -0.037 | -8.44
-8 | -0.466 | 0.00675 | -0.068 | -69.079
-7.5 | -0.432 | 0.00644 | -0.069 | -67.134
-7 | -0.394 | 0.00666 | -0.07 | -59.077
-6.5 | -0.351 | 0.00641 | -0.07 | -54.682
-6 | -0.304 | 0.00618 | -0.071 | -49.182
-5.5 | -0.254 | 0.00599 | -0.072 | -42.374
-5 | -0.201 | 0.00582 | -0.073 | -34.533
-4.5 | -0.146 | 0.00567 | -0.073 | -25.824
-4 | -0.09 | 0.00552 | -0.074 | -16.269
-3.5 | -0.032 | 0.00543 | -0.075 | -5.946
-3 | 0.026 | 0.00472 | -0.076 | 5.469
-2.5 | 0.084 | 0.00499 | -0.076 | 16.934
-2 | 0.143 | 0.00483 | -0.077 | 29.665
-1.5 | 0.202 | 0.00447 | -0.078 | 45.248
-1 | 0.262 | 0.00482 | -0.079 | 54.263
-0.5 | 0.321 | 0.00432 | -0.08 | 74.34
0 | 0.38 | 0.00437 | -0.08 | 86.857
0.5 | 0.438 | 0.00445 | -0.081 | 98.517
1 | 0.497 | 0.00462 | -0.082 | 107.695
1.5 | 0.554 | 0.00456 | -0.083 | 121.57
2 | 0.612 | 0.00485 | -0.083 | 126.303
2.5 | 0.669 | 0.00519 | -0.084 | 128.989
3 | 0.725 | 0.00578 | -0.085 | 125.501
3.5 | 0.78 | 0.00594 | -0.085 | 131.382
4 | 0.834 | 0.00612 | -0.086 | 136.237
4.5 | 0.884 | 0.00626 | -0.087 | 141.169
5 | 0.932 | 0.0065 | -0.088 | 143.374
5.5 | 0.975 | 0.00825 | -0.088 | 118.277
6 | 1.015 | 0.00859 | -0.089 | 118.131
6.5 | 1.05 | 0.00898 | -0.09 | 116.892
7 | 1.08 | 0.00948 | -0.09 | 113.85
7.5 | 1.104 | 0.0099 | -0.091 | 111.514
8 | 1.122 | 0.01035 | -0.092 | 108.392
8.5 | 1.124 | 0.01084 | -0.092 | 103.669
9 | 1.117 | 0.01138 | -0.093 | 98.176
9.5 | 1.101 | 0.01192 | -0.093 | 92.4
10 | 1.078 | 0.01252 | -0.094 | 86.058
10.5 | 1.047 | 0.01321 | -0.094 | 79.231
11 | 1.009 | 0.01402 | -0.095 | 71.997
11.5 | 0.805 | 0.06571 | -0.06 | 12.248
12 | 0.76 | 0.07602 | -0.051 | 10.001
12.5 | 0.725 | 0.0788 | -0.053 | 9.206
13 | 0.684 | 0.08775 | -0.048 | 7.8
13.5 | 0.647 | 0.09294 | -0.048 | 6.957

## 114. Re 12M Mach 0.00 (2)
BIGFOIL.COM POLAR EXPORT
NACA66A410
NACA66A410 |  |  |  | Cl Max: | 1.8495 | at alpha= | 20 | deg
XFOIL ncrit=9 |  |  |  | L/D Max: | 130.96 | at alpha= | 7.5 | deg
Re: | 12000000 |  |  | Cd Min: | 0.13447 | at alpha= | -16 | deg
Mach: | 0 |  |  | Cl=0 at alpha= | -3.2469 | deg
|  |  |  | @ Cl=0.1, Cd= | 0.0044598
|  |  |  | @ Cl=0.4, Cd= | 0.0039669
|  |  |  | @ Cl=0.6, Cd= | 0.0056385
alpha (deg) | Cl | Cd | Cm | Cl/Cd
-18.5 | -1.25 | 0.04125 | -0.0978 | -30.303
-18 | -1.2539 | 0.03498 | -0.1024 | -35.8462
-17.5 | -1.2862 | 0.02945 | -0.0998 | -43.674
-17 | -1.2862 | 0.027 | -0.0963 | -47.637
-16.5 | -0.773 | 0.09408 | -0.0661 | -8.2164
-16 | -0.5534 | 0.13447 | -0.0444 | -4.1154
-15.5 | -0.5464 | 0.12647 | -0.0491 | -4.3204
-15 | -1.2415 | 0.0168 | -0.0791 | -73.8988
-14.5 | -1.2022 | 0.01528 | -0.0778 | -78.678
-14 | -1.1588 | 0.01408 | -0.077 | -82.3011
-13.5 | -1.1126 | 0.01309 | -0.0764 | -84.9962
-13 | -1.0642 | 0.01227 | -0.0761 | -86.7319
-12.5 | -1.0145 | 0.01152 | -0.0759 | -88.0642
-12 | -0.964 | 0.0108 | -0.0758 | -89.2593
-11 | -0.8612 | 0.00946 | -0.0757 | -91.0359
-10.5 | -0.8093 | 0.00875 | -0.0757 | -92.4914
-10 | -0.7559 | 0.00825 | -0.0759 | -91.6242
-9.5 | -0.7016 | 0.00787 | -0.0762 | -89.1487
-9 | -0.6469 | 0.0075 | -0.0765 | -86.2533
-8.5 | -0.5918 | 0.00716 | -0.0769 | -82.6536
-8 | -0.5367 | 0.00681 | -0.0773 | -78.8106
-7.5 | -0.4818 | 0.00634 | -0.0776 | -75.9937
-5.5 | -0.2565 | 0.00547 | -0.0798 | -46.8921
-5 | -0.2001 | 0.00518 | -0.0803 | -38.6293
-4.5 | -0.1433 | 0.00499 | -0.0809 | -28.7174
-4 | -0.086 | 0.00485 | -0.0815 | -17.732
-3.5 | -0.0289 | 0.00474 | -0.0822 | -6.097
-3 | 0.0282 | 0.00457 | -0.0828 | 6.1707
-2.5 | 0.0855 | 0.00448 | -0.0835 | 19.0848
-2 | 0.1428 | 0.0044 | -0.0841 | 32.4545
-1.5 | 0.2002 | 0.0043 | -0.0848 | 46.5581
-1 | 0.2576 | 0.00422 | -0.0855 | 61.0427
-0.5 | 0.3146 | 0.00407 | -0.0861 | 77.2973
0 | 0.3713 | 0.00382 | -0.0868 | 97.199
1 | 0.469 | 0.00432 | -0.0859 | 108.5648
1.5 | 0.519 | 0.00481 | -0.0854 | 107.9002
2 | 0.57 | 0.00536 | -0.085 | 106.3433
2.5 | 0.6217 | 0.00584 | -0.0846 | 106.4555
3 | 0.6744 | 0.00621 | -0.0844 | 108.599
3.5 | 0.7285 | 0.00642 | -0.0845 | 113.4735
4 | 0.7823 | 0.00666 | -0.0845 | 117.4625
4.5 | 0.8361 | 0.00689 | -0.0846 | 121.3498
5 | 0.8889 | 0.00717 | -0.0844 | 123.9749
5.5 | 0.9416 | 0.00744 | -0.0843 | 126.5591
6 | 0.9937 | 0.00774 | -0.0841 | 128.385
7 | 1.0958 | 0.0084 | -0.0832 | 130.4524
7.5 | 1.1459 | 0.00875 | -0.0827 | 130.96
8 | 1.1942 | 0.0092 | -0.0818 | 129.8043
8.5 | 1.2426 | 0.00959 | -0.081 | 129.5725
9 | 1.2887 | 0.01011 | -0.0798 | 127.4679
9.5 | 1.3336 | 0.01057 | -0.0783 | 126.1684
10.5 | 1.417 | 0.01144 | -0.0742 | 123.8636
11 | 1.4514 | 0.01207 | -0.0707 | 120.2486
11.5 | 1.4814 | 0.01301 | -0.0665 | 113.8663
12 | 1.5139 | 0.01391 | -0.0631 | 108.8354
12.5 | 1.5491 | 0.01466 | -0.0603 | 105.6685
13 | 1.5813 | 0.01563 | -0.0572 | 101.1708
13.5 | 1.6118 | 0.01675 | -0.054 | 96.2269
14 | 1.6432 | 0.01779 | -0.0511 | 92.3665
14.5 | 1.6737 | 0.0189 | -0.0483 | 88.5556
15 | 1.7047 | 0.01995 | -0.0457 | 85.4486
15.5 | 1.7285 | 0.02158 | -0.0423 | 80.0973
16 | 1.7536 | 0.02311 | -0.0393 | 75.8806
16.5 | 1.7733 | 0.02509 | -0.0359 | 70.6776
17 | 1.7939 | 0.02702 | -0.0329 | 66.3916
17.5 | 1.8099 | 0.02939 | -0.0298 | 61.5822
18 | 1.8256 | 0.03187 | -0.0271 | 57.2827
18.5 | 1.8378 | 0.03477 | -0.0244 | 52.8559
19 | 1.8457 | 0.03826 | -0.022 | 48.241
19.5 | 1.8494 | 0.0424 | -0.0198 | 43.6179
20 | 1.8495 | 0.0472 | -0.0183 | 39.1843

## 115. Re 12M Mach 0.10 (1)
BIGFOIL.COM POLAR EXPORT
NACA66A410
NACA66A410 |  |  |  | Cl Max: | 1.119 | at alpha= | 8 | deg
JavaFoil+Calcfoil stall+Eppler ext transition |  |  |  | L/D Max: | 142.058 | at alpha= | 5 | deg
Re: | 12000000 |  |  | Cd Min: | 0.00436 | at alpha= | -0.5 | deg
Mach: | 0.1 |  |  | Cl=0 at alpha= | -3.2241 | deg
|  |  |  | @ Cl=0.1, Cd= | 0.0048507
|  |  |  | @ Cl=0.4, Cd= | 0.0044275
|  |  |  | @ Cl=0.6, Cd= | 0.0048028
alpha (deg) | Cl | Cd | Cm | Cl/Cd
-13 | -0.404 | 0.08488 | -0.029 | -4.758
-12.5 | -0.42 | 0.08042 | -0.029 | -5.227
-12 | -0.434 | 0.07662 | -0.03 | -5.669
-11.5 | -0.44 | 0.07252 | -0.03 | -6.069
-11 | -0.443 | 0.06853 | -0.03 | -6.457
-10.5 | -0.442 | 0.06421 | -0.031 | -6.88
-10 | -0.438 | 0.05925 | -0.032 | -7.385
-9.5 | -0.428 | 0.05637 | -0.033 | -7.599
-9 | -0.416 | 0.05203 | -0.035 | -7.991
-8.5 | -0.399 | 0.04769 | -0.038 | -8.374
-8 | -0.464 | 0.00677 | -0.068 | -68.563
-7.5 | -0.431 | 0.00649 | -0.069 | -66.493
-7 | -0.393 | 0.00625 | -0.07 | -62.932
-6.5 | -0.351 | 0.0064 | -0.071 | -54.876
-6 | -0.304 | 0.00621 | -0.071 | -49.035
-5.5 | -0.255 | 0.00603 | -0.072 | -42.244
-5 | -0.202 | 0.00585 | -0.073 | -34.509
-4.5 | -0.147 | 0.00569 | -0.074 | -25.827
-4 | -0.09 | 0.00554 | -0.075 | -16.276
-3.5 | -0.032 | 0.00541 | -0.075 | -5.998
-3 | 0.026 | 0.00476 | -0.076 | 5.456
-2.5 | 0.085 | 0.00496 | -0.077 | 17.095
-2 | 0.144 | 0.00453 | -0.078 | 31.777
-1.5 | 0.203 | 0.00446 | -0.078 | 45.597
-1 | 0.263 | 0.00482 | -0.079 | 54.551
-0.5 | 0.323 | 0.00436 | -0.08 | 74.044
0 | 0.382 | 0.0044 | -0.081 | 86.793
0.5 | 0.441 | 0.00449 | -0.081 | 98.182
1 | 0.5 | 0.00463 | -0.082 | 107.955
1.5 | 0.557 | 0.00461 | -0.083 | 120.894
2 | 0.615 | 0.00487 | -0.084 | 126.236
2.5 | 0.672 | 0.00479 | -0.084 | 140.496
3 | 0.728 | 0.00576 | -0.085 | 126.407
3.5 | 0.784 | 0.006 | -0.086 | 130.67
4 | 0.838 | 0.00612 | -0.087 | 136.854
4.5 | 0.888 | 0.00635 | -0.087 | 139.751
5 | 0.935 | 0.00658 | -0.088 | 142.058
5.5 | 0.979 | 0.00831 | -0.089 | 117.789
6 | 1.018 | 0.00862 | -0.089 | 118.172
6.5 | 1.052 | 0.00906 | -0.09 | 116.086
7 | 1.081 | 0.00956 | -0.091 | 113.092
7.5 | 1.103 | 0.00997 | -0.091 | 110.673
8 | 1.119 | 0.01041 | -0.092 | 107.528
8.5 | 1.119 | 0.01093 | -0.093 | 102.311
9 | 1.108 | 0.0115 | -0.093 | 96.315
9.5 | 1.088 | 0.01206 | -0.094 | 90.193
10 | 1.059 | 0.01272 | -0.094 | 83.228
10.5 | 1.022 | 0.01344 | -0.095 | 76.073
11 | 0.976 | 0.01452 | -0.095 | 67.233
11.5 | 0.769 | 0.07008 | -0.054 | 10.969
12 | 0.728 | 0.0745 | -0.054 | 9.778
12.5 | 0.685 | 0.08041 | -0.052 | 8.522
13 | 0.641 | 0.08908 | -0.048 | 7.199

## 116. Re 12M Mach 0.10 (2)
BIGFOIL.COM POLAR EXPORT
NACA66A410
NACA66A410 |  |  |  | Cl Max: | 1.8146 | at alpha= | 18.5 | deg
XFOIL ncrit=9 |  |  |  | L/D Max: | 130.578 | at alpha= | 7.5 | deg
Re: | 12000000 |  |  | Cd Min: | 0.05697 | at alpha= | 20 | deg
Mach: | 0.1 |  |  | Cl=0 at alpha= | -3.2465 | deg
|  |  |  | @ Cl=0.1, Cd= | 0.004463
|  |  |  | @ Cl=0.4, Cd= | 0.0039524
|  |  |  | @ Cl=0.6, Cd= | 0.0056311
alpha (deg) | Cl | Cd | Cm | Cl/Cd
-16.5 | -1.178 | 0.03255 | -0.1038 | -36.1905
-16 | -1.1918 | 0.02908 | -0.0999 | -40.9835
-15.5 | -1.2197 | 0.02546 | -0.0913 | -47.9065
-15 | -1.2139 | 0.02176 | -0.0869 | -55.7858
-14.5 | -1.1904 | 0.01882 | -0.0839 | -63.2519
-14 | -1.1586 | 0.01631 | -0.0817 | -71.0362
-13.5 | -1.119 | 0.01443 | -0.0801 | -77.5468
-13 | -1.0736 | 0.01308 | -0.0791 | -82.0795
-12.5 | -1.0242 | 0.01213 | -0.0786 | -84.4353
-12 | -0.9734 | 0.01128 | -0.0781 | -86.2943
-11.5 | -0.9213 | 0.01059 | -0.0779 | -86.9972
-11 | -0.8686 | 0.00993 | -0.0777 | -87.4723
-10.5 | -0.8163 | 0.00911 | -0.0774 | -89.6048
-10 | -0.763 | 0.00844 | -0.0774 | -90.4028
-9.5 | -0.7082 | 0.008 | -0.0775 | -88.525
-9 | -0.6528 | 0.00761 | -0.0777 | -85.7819
-7.5 | -0.4857 | 0.00642 | -0.0785 | -75.6542
-7 | -0.4295 | 0.00611 | -0.0788 | -70.2946
-6.5 | -0.3726 | 0.00589 | -0.0793 | -63.2598
-6 | -0.3156 | 0.00571 | -0.0798 | -55.2715
-5.5 | -0.2584 | 0.0055 | -0.0804 | -46.9818
-5 | -0.2016 | 0.00521 | -0.0808 | -38.6948
-4.5 | -0.1443 | 0.005 | -0.0814 | -28.86
-4 | -0.0867 | 0.00486 | -0.082 | -17.8395
-3.5 | -0.0291 | 0.00474 | -0.0827 | -6.1392
-3 | 0.0283 | 0.00457 | -0.0833 | 6.1926
-2.5 | 0.086 | 0.00448 | -0.0839 | 19.1964
-2 | 0.1437 | 0.00441 | -0.0846 | 32.585
-1.5 | 0.2014 | 0.0043 | -0.0853 | 46.8372
-1 | 0.2592 | 0.00422 | -0.086 | 61.4218
0 | 0.3735 | 0.00382 | -0.0873 | 97.7749
1 | 0.4716 | 0.00431 | -0.0864 | 109.42
1.5 | 0.5218 | 0.00481 | -0.0859 | 108.4823
2 | 0.5729 | 0.00538 | -0.0854 | 106.487
2.5 | 0.6247 | 0.00586 | -0.085 | 106.6041
3 | 0.6777 | 0.00623 | -0.0847 | 108.7801
3.5 | 0.7322 | 0.00644 | -0.0848 | 113.6957
4 | 0.7862 | 0.00668 | -0.0848 | 117.6946
4.5 | 0.8403 | 0.00691 | -0.0848 | 121.6064
5 | 0.8934 | 0.0072 | -0.0846 | 124.0833
5.5 | 0.9465 | 0.00747 | -0.0844 | 126.7068
6 | 0.9987 | 0.00778 | -0.0841 | 128.3676
7 | 1.1016 | 0.00845 | -0.0831 | 130.3669
7.5 | 1.1517 | 0.00882 | -0.0824 | 130.5782
8 | 1.2005 | 0.00927 | -0.0814 | 129.5038
8.5 | 1.249 | 0.00969 | -0.0804 | 128.8958
9 | 1.2947 | 0.01025 | -0.0789 | 126.3122
10 | 1.3812 | 0.01101 | -0.0748 | 125.4496
10.5 | 1.4191 | 0.01167 | -0.0718 | 121.6024
11 | 1.4526 | 0.0124 | -0.068 | 117.1452
11.5 | 1.4844 | 0.01336 | -0.064 | 111.1078
12 | 1.5179 | 0.0143 | -0.0606 | 106.1469
12.5 | 1.5536 | 0.0151 | -0.0577 | 102.8874
13 | 1.5857 | 0.01618 | -0.0544 | 98.0037
13.5 | 1.6156 | 0.01743 | -0.0509 | 92.6908
14 | 1.6467 | 0.01858 | -0.0478 | 88.6276
14.5 | 1.6768 | 0.01981 | -0.0447 | 84.6441
15 | 1.7074 | 0.02097 | -0.0419 | 81.4211
15.5 | 1.7298 | 0.02284 | -0.0382 | 75.7356
16 | 1.7534 | 0.0246 | -0.035 | 71.2764
16.5 | 1.7711 | 0.0269 | -0.0313 | 65.8401
17 | 1.7888 | 0.02922 | -0.0281 | 61.2183
17.5 | 1.8011 | 0.03209 | -0.0248 | 56.1265
18 | 1.8111 | 0.03533 | -0.0218 | 51.2624
18.5 | 1.8146 | 0.03938 | -0.019 | 46.0792
19 | 1.8108 | 0.04449 | -0.0166 | 40.7013
19.5 | 1.8074 | 0.04995 | -0.0152 | 36.1842
20 | 1.7953 | 0.05697 | -0.0147 | 31.5131

## 117. Re 12M Mach 0.25 (1)
BIGFOIL.COM POLAR EXPORT
NACA66A410
NACA66A410 |  |  |  | Cl Max: | 1.093 | at alpha= | 8 | deg
JavaFoil+Calcfoil stall+Eppler ext transition |  |  |  | L/D Max: | 142.151 | at alpha= | 2.5 | deg
Re: | 12000000 |  |  | Cd Min: | 0.00434 | at alpha= | -0.5 | deg
Mach: | 0.25 |  |  | Cl=0 at alpha= | -3.225 | deg
|  |  |  | @ Cl=0.1, Cd= | 0.0046323
|  |  |  | @ Cl=0.4, Cd= | 0.09258
|  |  |  | @ Cl=0.6, Cd= | 0.09258
alpha (deg) | Cl | Cd | Cm | Cl/Cd
-12 | -0.257 | 0.07697 | -0.031 | -3.338
-11.5 | -0.292 | 0.07314 | -0.031 | -3.998
-11 | -0.322 | 0.06883 | -0.032 | -4.681
-10.5 | -0.346 | 0.06442 | -0.032 | -5.371
-10 | -0.363 | 0.06122 | -0.033 | -5.931
-9.5 | -0.373 | 0.05831 | -0.032 | -6.391
-9 | -0.375 | 0.05459 | -0.032 | -6.875
-8.5 | -0.371 | 0.05097 | -0.034 | -7.275
-8 | -0.359 | 0.04764 | -0.035 | -7.531
-7.5 | -0.344 | 0.04087 | -0.043 | -8.417
-7 | -0.39 | 0.00638 | -0.072 | -61.128
-6.5 | -0.352 | 0.00613 | -0.073 | -57.307
-6 | -0.307 | 0.0059 | -0.073 | -52.118
-5.5 | -0.259 | 0.0057 | -0.074 | -45.37
-5 | -0.206 | 0.00547 | -0.075 | -37.655
-4.5 | -0.15 | 0.00534 | -0.076 | -28.168
-4 | -0.092 | 0.0052 | -0.077 | -17.77
-3.5 | -0.033 | 0.00492 | -0.077 | -6.763
-3 | 0.027 | 0.00478 | -0.078 | 5.567
-2.5 | 0.087 | 0.00466 | -0.079 | 18.682
-2 | 0.148 | 0.00453 | -0.08 | 32.684
-1.5 | 0.209 | 0.00441 | -0.081 | 47.413
-1 | 0.27 | 0.00482 | -0.081 | 56.04
-0.5 | 0.331 | 0.00434 | -0.082 | 76.31
0 | 0.392 | 0.0044 | -0.083 | 89.16
0.5 | 0.453 | 0.0045 | -0.084 | 100.626
1 | 0.513 | 0.00466 | -0.084 | 110.106
1.5 | 0.572 | 0.00464 | -0.085 | 123.478
2 | 0.632 | 0.00454 | -0.086 | 139.289
2.5 | 0.69 | 0.00486 | -0.087 | 142.151
3 | 0.748 | 0.00586 | -0.087 | 127.583
3.5 | 0.804 | 0.00604 | -0.088 | 133.199
4 | 0.859 | 0.00632 | -0.089 | 135.838
4.5 | 0.909 | 0.00646 | -0.09 | 140.835
5 | 0.956 | 0.00822 | -0.09 | 116.246
5.5 | 0.997 | 0.00858 | -0.091 | 116.254
6 | 1.033 | 0.00903 | -0.092 | 114.302
6.5 | 1.061 | 0.0095 | -0.093 | 111.746
7 | 1.081 | 0.00992 | -0.093 | 108.977
7.5 | 1.092 | 0.01039 | -0.094 | 105.125
8 | 1.093 | 0.01103 | -0.095 | 99.09
8.5 | 1.068 | 0.01165 | -0.095 | 91.655
9 | 1.026 | 0.01233 | -0.096 | 83.188
9.5 | 0.966 | 0.01311 | -0.096 | 73.68
10 | 0.738 | 0.05879 | -0.056 | 12.545
10.5 | 0.663 | 0.06613 | -0.05 | 10.033
11 | 0.585 | 0.07161 | -0.048 | 8.176
11.5 | 0.501 | 0.0764 | -0.049 | 6.562
12 | 0.411 | 0.08251 | -0.047 | 4.977
12.5 | 0.314 | 0.08618 | -0.049 | 3.641
13 | 0.193 | 0.09258 | -0.049 | 2.087

## 118. Re 12M Mach 0.25 (2)
BIGFOIL.COM POLAR EXPORT
NACA66A410
NACA66A410 |  |  |  | Cl Max: | 1.579 | at alpha= | 13 | deg
XFOIL ncrit=9 |  |  |  | L/D Max: | 129.065 | at alpha= | 7 | deg
Re: | 12000000 |  |  | Cd Min: | 0.18178 | at alpha= | 18 | deg
Mach: | 0.25 |  |  | Cl=0 at alpha= | -3.2446 | deg
|  |  |  | @ Cl=0.1, Cd= | 0.0044723
|  |  |  | @ Cl=0.4, Cd= | 0.0038044
|  |  |  | @ Cl=0.6, Cd= | 0.0055694
alpha (deg) | Cl | Cd | Cm | Cl/Cd
-16.5 | -0.4835 | 0.17278 | -0.0308 | -2.7984
-15 | -0.4545 | 0.14495 | -0.0451 | -3.1356
-14.5 | -0.4441 | 0.13675 | -0.0495 | -3.2475
-14 | -0.4333 | 0.1287 | -0.0541 | -3.3667
-13.5 | -0.4238 | 0.12069 | -0.0585 | -3.5115
-13 | -0.405 | 0.11537 | -0.0618 | -3.5104
-12.5 | -0.4898 | 0.08813 | -0.0754 | -5.5577
-12 | -0.5634 | 0.06718 | -0.0887 | -8.3864
-11.5 | -0.6415 | 0.04836 | -0.1036 | -13.2651
-11 | -0.8806 | 0.01723 | -0.0919 | -51.1085
-10.5 | -0.85 | 0.01258 | -0.0889 | -67.5676
-10 | -0.7973 | 0.01092 | -0.0873 | -73.0128
-9.5 | -0.7429 | 0.0095 | -0.0859 | -78.2
-9 | -0.6857 | 0.00851 | -0.085 | -80.5758
-8.5 | -0.6267 | 0.0079 | -0.0843 | -79.3291
-8 | -0.5669 | 0.00745 | -0.0839 | -76.094
-7.5 | -0.5073 | 0.00703 | -0.0837 | -72.1622
-7 | -0.4488 | 0.00643 | -0.0834 | -69.7978
-6.5 | -0.3892 | 0.00608 | -0.0833 | -64.0132
-6 | -0.3291 | 0.00585 | -0.0835 | -56.2564
-5 | -0.2097 | 0.00534 | -0.084 | -39.2697
-4.5 | -0.15 | 0.00506 | -0.0844 | -29.6443
-4 | -0.0902 | 0.0049 | -0.0849 | -18.4082
-3 | 0.0292 | 0.0046 | -0.086 | 6.3478
-2.5 | 0.0889 | 0.00449 | -0.0866 | 19.7996
-1.5 | 0.2081 | 0.0043 | -0.0879 | 48.3953
-1 | 0.2677 | 0.00422 | -0.0886 | 63.436
-0.5 | 0.3269 | 0.0041 | -0.0893 | 79.7317
0 | 0.3856 | 0.00382 | -0.09 | 100.9424
0.5 | 0.4409 | 0.00376 | -0.0902 | 117.2606
1 | 0.4861 | 0.00425 | -0.0889 | 114.3765
1.5 | 0.5372 | 0.00482 | -0.0882 | 111.4523
2 | 0.5884 | 0.00546 | -0.0874 | 107.7656
2.5 | 0.6414 | 0.00596 | -0.0868 | 107.6174
3 | 0.6958 | 0.00633 | -0.0864 | 109.921
3.5 | 0.7521 | 0.00654 | -0.0864 | 115
4 | 0.8075 | 0.00681 | -0.0861 | 118.5756
4.5 | 0.8634 | 0.00705 | -0.0859 | 122.4681
5 | 0.9179 | 0.00737 | -0.0854 | 124.5455
5.5 | 0.9728 | 0.00765 | -0.0849 | 127.1634
6 | 1.026 | 0.00803 | -0.084 | 127.7709
6.5 | 1.0794 | 0.00838 | -0.083 | 128.8067
7 | 1.1319 | 0.00877 | -0.0819 | 129.065
7.5 | 1.1825 | 0.00925 | -0.0803 | 127.8378
8.5 | 1.2799 | 0.01035 | -0.0762 | 123.6618
9.5 | 1.3629 | 0.01147 | -0.069 | 118.823
10.5 | 1.4324 | 0.01316 | -0.0594 | 108.845
11 | 1.4674 | 0.01441 | -0.0549 | 101.8321
11.5 | 1.4981 | 0.01614 | -0.05 | 92.8191
12 | 1.5296 | 0.01785 | -0.0453 | 85.6919
12.5 | 1.5616 | 0.0195 | -0.0409 | 80.0821
13 | 1.579 | 0.02251 | -0.0351 | 70.1466
13.5 | 1.5775 | 0.02708 | -0.028 | 58.2533
14 | 1.5636 | 0.03261 | -0.0211 | 47.9485
14.5 | 1.5345 | 0.03964 | -0.0148 | 38.7109
15 | 1.4902 | 0.04874 | -0.0104 | 30.5745
15.5 | 1.4365 | 0.06025 | -0.0095 | 23.8423
16 | 1.3952 | 0.07231 | -0.0124 | 19.2947
16.5 | 1.3512 | 0.08735 | -0.0199 | 15.4688
17 | 1.3176 | 0.10357 | -0.0304 | 12.7218
17.5 | 1.286 | 0.122 | -0.0434 | 10.541
18 | 1.1013 | 0.18178 | -0.0819 | 6.0584

## 119. Re 12M Mach 0.50 (1)
BIGFOIL.COM POLAR EXPORT
NACA66A410
NACA66A410 |  |  |  | Cl Max: | 1.22 | at alpha= | 20 | deg
JavaFoil+Calcfoil stall+Eppler ext transition |  |  |  | L/D Max: | 146.028 | at alpha= | 2 | deg
Re: | 12000000 |  |  | Cd Min: | 0.00418 | at alpha= | 0 | deg
Mach: | 0.5 |  |  | Cl=0 at alpha= | -3.2239 | deg
|  |  |  | @ Cl=0.1, Cd= | 0.0047425
|  |  |  | @ Cl=0.4, Cd= | 0.0042918
|  |  |  | @ Cl=0.6, Cd= | 0.004416
alpha (deg) | Cl | Cd | Cm | Cl/Cd
-20 | -0.904 | 0.14286 | -0.035 | -6.328
-19.5 | -0.876 | 0.13869 | -0.035 | -6.314
-19 | -0.85 | 0.1318 | -0.035 | -6.446
-18.5 | -0.824 | 0.1254 | -0.036 | -6.57
-18 | -0.797 | 0.1275 | -0.036 | -6.253
-17.5 | -0.77 | 0.1224 | -0.036 | -6.29
-17 | -0.744 | 0.11429 | -0.037 | -6.512
-16.5 | -0.72 | 0.10554 | -0.039 | -6.823
-16 | -0.697 | 0.09556 | -0.041 | -7.299
-15.5 | -0.685 | 0.07606 | -0.047 | -9.009
-15 | -0.635 | 0.10438 | -0.036 | -6.081
-14.5 | -0.61 | 0.09354 | -0.038 | -6.518
-14 | -0.586 | 0.08434 | -0.041 | -6.95
-13.5 | -0.561 | 0.07828 | -0.043 | -7.163
-13 | -0.54 | 0.06793 | -0.047 | -7.944
-12.5 | -0.566 | 0.02538 | -0.063 | -22.293
-12 | -0.474 | 0.07692 | -0.038 | -6.157
-11.5 | -0.446 | 0.07558 | -0.036 | -5.899
-11 | -0.42 | 0.06793 | -0.038 | -6.182
-10.5 | -0.394 | 0.06197 | -0.041 | -6.358
-10 | -0.37 | 0.0554 | -0.045 | -6.672
-9.5 | -0.409 | 0.01006 | -0.074 | -40.642
-9 | -0.386 | 0.00749 | -0.077 | -51.476
-8.5 | -0.285 | 0.05266 | -0.038 | -5.406
-8 | -0.257 | 0.05083 | -0.037 | -5.061
-7.5 | -0.231 | 0.04639 | -0.039 | -4.972
-7 | -0.204 | 0.04276 | -0.041 | -4.774
-6.5 | -0.178 | 0.03862 | -0.046 | -4.614
-6 | -0.15 | 0.04001 | -0.039 | -3.74
-5.5 | -0.195 | 0.03802 | -0.038 | -5.12
-5 | -0.213 | 0.00573 | -0.084 | -37.242
-4.5 | -0.162 | 0.00542 | -0.085 | -29.895
-4 | -0.101 | 0.00524 | -0.086 | -19.285
-3.5 | -0.037 | 0.00505 | -0.086 | -7.281
-3 | 0.03 | 0.00488 | -0.087 | 6.051
-2.5 | 0.097 | 0.00475 | -0.088 | 20.433
-2 | 0.165 | 0.00458 | -0.089 | 36.051
-1.5 | 0.233 | 0.00446 | -0.09 | 52.303
-1 | 0.302 | 0.0047 | -0.091 | 64.129
-0.5 | 0.37 | 0.00438 | -0.092 | 84.522
0 | 0.438 | 0.00418 | -0.093 | 104.857
0.5 | 0.506 | 0.00426 | -0.093 | 118.701
1 | 0.574 | 0.00438 | -0.094 | 130.813
1.5 | 0.639 | 0.00447 | -0.095 | 142.932
2 | 0.705 | 0.00483 | -0.096 | 146.028
2.5 | 0.768 | 0.00746 | -0.097 | 102.981
3 | 0.831 | 0.0078 | -0.098 | 106.497
3.5 | 0.89 | 0.00812 | -0.098 | 109.628
4 | 0.946 | 0.00854 | -0.099 | 110.737
4.5 | 0.99 | 0.00903 | -0.1 | 109.699
5 | 1.019 | 0.00951 | -0.101 | 107.123
5.5 | 1.017 | 0.01019 | -0.102 | 99.785
6 | 0.934 | 0.01104 | -0.102 | 84.656
6.5 | 0.638 | 0.01167 | -0.103 | 54.64
7 | 0.67 | 0.01192 | -0.104 | 56.22
7.5 | 0.701 | 0.01272 | -0.104 | 55.126
8 | 0.731 | 0.01358 | -0.105 | 53.802
8.5 | 0.623 | 0.05527 | -0.052 | 11.279
9 | 0.795 | 0.0143 | -0.106 | 55.597
9.5 | 0.825 | 0.01534 | -0.107 | 53.761
10 | 0.853 | 0.0169 | -0.107 | 50.463
10.5 | 0.733 | 0.06657 | -0.063 | 11.007
11 | 0.754 | 0.07634 | -0.055 | 9.872
11.5 | 0.946 | 0.01823 | -0.109 | 51.887
12 | 0.973 | 0.01997 | -0.11 | 48.703
12.5 | 0.995 | 0.0229 | -0.109 | 43.467
13 | 0.869 | 0.08338 | -0.071 | 10.418
13.5 | 0.886 | 0.09632 | -0.065 | 9.203
14 | 1.006 | 0.04703 | -0.1 | 21.393
14.5 | 0.944 | 0.09675 | -0.071 | 9.752
15 | 0.973 | 0.10081 | -0.074 | 9.651
15.5 | 0.994 | 0.11165 | -0.071 | 8.899
16 | 1.019 | 0.10853 | -0.072 | 9.385
16.5 | 1.067 | 0.09935 | -0.084 | 10.74
17 | 1.114 | 0.09125 | -0.091 | 12.213
17.5 | 1.112 | 0.11622 | -0.083 | 9.569
18 | 1.119 | 0.13449 | -0.074 | 8.321
18.5 | 1.152 | 0.1336 | -0.079 | 8.625
19 | 1.185 | 0.13456 | -0.083 | 8.804
19.5 | 1.209 | 0.14292 | -0.083 | 8.457
20 | 1.22 | 0.16716 | -0.077 | 7.297

## 120. Re 12M Mach 0.50 (2)
BIGFOIL.COM POLAR EXPORT
NACA66A410
NACA66A410 |  |  |  | Cl Max: | 1.2103 | at alpha= | 7.5 | deg
XFOIL ncrit=9 |  |  |  | L/D Max: | 144.9 | at alpha= | 0.5 | deg
Re: | 12000000 |  |  | Cd Min: | 0.24977 | at alpha= | -20 | deg
Mach: | 0.5 |  |  | Cl=0 at alpha= | -3.235 | deg
|  |  |  | @ Cl=0.1, Cd= | 0.0045756
|  |  |  | @ Cl=0.4, Cd= | 0.0040575
|  |  |  | @ Cl=0.6, Cd= | 0.0049813
alpha (deg) | Cl | Cd | Cm | Cl/Cd
-20 | -0.632 | 0.24977 | 0.0031 | -2.5303
-19.5 | -0.6128 | 0.24098 | -0.0012 | -2.5429
-19 | -0.5916 | 0.23302 | -0.006 | -2.5388
-18.5 | -0.5674 | 0.22658 | -0.0109 | -2.5042
-18 | -0.5458 | 0.21837 | -0.0158 | -2.4994
-17.5 | -0.524 | 0.21041 | -0.0206 | -2.4904
-16.5 | -0.4808 | 0.19445 | -0.0301 | -2.4726
-16 | -0.4617 | 0.18574 | -0.035 | -2.4857
-15.5 | -0.4429 | 0.17675 | -0.0397 | -2.5058
-15 | -0.4247 | 0.16797 | -0.0444 | -2.5284
-14.5 | -0.4089 | 0.15837 | -0.0492 | -2.5819
-13.5 | -0.3697 | 0.14301 | -0.0584 | -2.5851
-13 | -0.3552 | 0.1341 | -0.0632 | -2.6488
-12.5 | -0.3381 | 0.1264 | -0.0676 | -2.6748
-12 | -0.3204 | 0.11917 | -0.0718 | -2.6886
-11.5 | -0.3116 | 0.10994 | -0.0766 | -2.8343
-11 | -0.3062 | 0.10048 | -0.0816 | -3.0474
-10.5 | -0.2917 | 0.09351 | -0.0855 | -3.1195
-10 | -0.2887 | 0.08477 | -0.0902 | -3.4057
-9.5 | -0.2826 | 0.0771 | -0.0943 | -3.6654
-9 | -0.2827 | 0.06886 | -0.0989 | -4.1054
-8.5 | -0.2826 | 0.06126 | -0.1032 | -4.6131
-8 | -0.2949 | 0.05211 | -0.1109 | -5.6592
-7.5 | -0.3235 | 0.04521 | -0.1118 | -7.1555
-7 | -0.3313 | 0.03749 | -0.112 | -8.837
-6.5 | -0.3296 | 0.02918 | -0.1104 | -11.2954
-5.5 | -0.2898 | 0.01214 | -0.1037 | -23.8715
-5 | -0.2447 | 0.00669 | -0.1005 | -36.577
-4.5 | -0.1771 | 0.00569 | -0.099 | -31.1248
-4 | -0.107 | 0.00523 | -0.0983 | -20.4589
-3.5 | -0.037 | 0.00498 | -0.0981 | -7.4297
-3 | 0.0328 | 0.00481 | -0.0983 | 6.8191
-2.5 | 0.1016 | 0.00457 | -0.0986 | 22.2319
-1.5 | 0.2381 | 0.00435 | -0.0998 | 54.7356
-1 | 0.306 | 0.00427 | -0.1005 | 71.6628
-0.5 | 0.3736 | 0.00418 | -0.1013 | 89.378
0 | 0.4404 | 0.00387 | -0.1021 | 113.7984
0.5 | 0.5057 | 0.00349 | -0.1028 | 144.8997
2 | 0.6524 | 0.00581 | -0.0953 | 112.2892
2.5 | 0.7065 | 0.00646 | -0.0931 | 109.3653
3 | 0.7674 | 0.00677 | -0.092 | 113.353
3.5 | 0.8282 | 0.00708 | -0.0906 | 116.9774
4 | 0.8893 | 0.00739 | -0.089 | 120.3383
4.5 | 0.9478 | 0.00779 | -0.0865 | 121.6688
5 | 1.0047 | 0.00816 | -0.0834 | 123.125
5.5 | 1.0529 | 0.00863 | -0.0782 | 122.0046
6 | 1.102 | 0.00926 | -0.073 | 119.0065
6.5 | 1.1514 | 0.01004 | -0.0674 | 114.6813
7 | 1.1762 | 0.01218 | -0.0576 | 96.5681
7.5 | 1.2103 | 0.02063 | -0.0515 | 58.667
8 | 1.2021 | 0.02828 | -0.0406 | 42.5071
8.5 | 1.1708 | 0.03483 | -0.0289 | 33.6147
9 | 1.131 | 0.04211 | -0.0197 | 26.8582
9.5 | 1.0923 | 0.04926 | -0.0134 | 22.1742
10 | 1.0527 | 0.05875 | -0.012 | 17.9183
10.5 | 1.0145 | 0.07023 | -0.0153 | 14.4454
11 | 0.9811 | 0.0846 | -0.0242 | 11.5969
11.5 | 0.9653 | 0.10216 | -0.0375 | 9.4489
12 | 0.9537 | 0.11779 | -0.0476 | 8.0966
12.5 | 0.9453 | 0.13205 | -0.0563 | 7.1587

## 121. Re 14M Mach 0.00 (1)
BIGFOIL.COM POLAR EXPORT
NACA66A410
NACA66A410 |  |  |  | Cl Max: | 1.125 | at alpha= | 8.5 | deg
JavaFoil+Calcfoil stall+Eppler ext transition |  |  |  | L/D Max: | 147.191 | at alpha= | 5 | deg
Re: | 14000000 |  |  | Cd Min: | 0.00456 | at alpha= | -0.5 | deg
Mach: | 0 |  |  | Cl=0 at alpha= | -3.2241 | deg
|  |  |  | @ Cl=0.1, Cd= | 0.0049088
|  |  |  | @ Cl=0.4, Cd= | 0.0046476
|  |  |  | @ Cl=0.6, Cd= | 0.0049938
alpha (deg) | Cl | Cd | Cm | Cl/Cd
-13.5 | -0.415 | 0.0882 | -0.029 | -4.702
-13 | -0.43 | 0.08401 | -0.029 | -5.114
-12.5 | -0.443 | 0.08049 | -0.03 | -5.505
-12 | -0.454 | 0.07605 | -0.03 | -5.965
-11.5 | -0.457 | 0.07131 | -0.03 | -6.404
-11 | -0.457 | 0.06655 | -0.031 | -6.864
-10.5 | -0.453 | 0.0635 | -0.031 | -7.134
-10 | -0.446 | 0.05946 | -0.032 | -7.498
-9.5 | -0.435 | 0.05584 | -0.033 | -7.788
-9 | -0.422 | 0.05049 | -0.037 | -8.351
-8.5 | -0.488 | 0.0078 | -0.066 | -62.497
-8 | -0.466 | 0.00661 | -0.068 | -70.611
-7.5 | -0.432 | 0.0063 | -0.069 | -68.666
-7 | -0.394 | 0.0065 | -0.07 | -60.578
-6.5 | -0.351 | 0.00625 | -0.07 | -56.092
-6 | -0.304 | 0.00606 | -0.071 | -50.091
-5.5 | -0.254 | 0.00583 | -0.072 | -43.559
-5 | -0.201 | 0.00569 | -0.073 | -35.34
-4.5 | -0.146 | 0.00559 | -0.073 | -26.198
-4 | -0.09 | 0.00544 | -0.074 | -16.506
-3.5 | -0.032 | 0.00531 | -0.075 | -6.084
-3 | 0.026 | 0.00468 | -0.076 | 5.517
-2.5 | 0.084 | 0.00486 | -0.076 | 17.374
-2 | 0.143 | 0.00504 | -0.077 | 28.428
-1.5 | 0.202 | 0.00522 | -0.078 | 38.753
-1 | 0.262 | 0.00499 | -0.079 | 52.446
-0.5 | 0.321 | 0.00456 | -0.08 | 70.346
0 | 0.38 | 0.00462 | -0.08 | 82.203
0.5 | 0.438 | 0.0047 | -0.081 | 93.223
1 | 0.497 | 0.00481 | -0.082 | 103.407
1.5 | 0.554 | 0.00497 | -0.083 | 111.644
2 | 0.612 | 0.005 | -0.083 | 122.419
2.5 | 0.669 | 0.00519 | -0.084 | 128.825
3 | 0.725 | 0.00565 | -0.085 | 128.378
3.5 | 0.78 | 0.0058 | -0.085 | 134.572
4 | 0.834 | 0.00597 | -0.086 | 139.583
4.5 | 0.884 | 0.00613 | -0.087 | 144.372
5 | 0.932 | 0.00633 | -0.088 | 147.191
5.5 | 0.976 | 0.00663 | -0.088 | 147.085
6 | 1.015 | 0.00837 | -0.089 | 121.25
6.5 | 1.05 | 0.00875 | -0.09 | 120.034
7 | 1.08 | 0.00924 | -0.09 | 116.917
7.5 | 1.104 | 0.00965 | -0.091 | 114.423
8 | 1.122 | 0.01006 | -0.092 | 111.537
8.5 | 1.125 | 0.01054 | -0.092 | 106.666
9 | 1.117 | 0.01106 | -0.093 | 101.082
9.5 | 1.102 | 0.01159 | -0.094 | 95.106
10 | 1.078 | 0.0122 | -0.094 | 88.405
10.5 | 1.048 | 0.01285 | -0.095 | 81.505
11 | 1.01 | 0.01367 | -0.095 | 73.877
11.5 | 0.82 | 0.05766 | -0.068 | 14.218
12 | 0.76 | 0.07624 | -0.05 | 9.965
12.5 | 0.727 | 0.07723 | -0.055 | 9.416
13 | 0.685 | 0.08672 | -0.049 | 7.894
13.5 | 0.647 | 0.09214 | -0.049 | 7.02

## 122. Re 14M Mach 0.00 (2)
BIGFOIL.COM POLAR EXPORT
NACA66A410
NACA66A410 |  |  |  | Cl Max: | 1.8739 | at alpha= | 20 | deg
XFOIL ncrit=9 |  |  |  | L/D Max: | 134.401 | at alpha= | 7 | deg
Re: | 14000000 |  |  | Cd Min: | 0.05054 | at alpha= | -19 | deg
Mach: | 0 |  |  | Cl=0 at alpha= | -3.2439 | deg
|  |  |  | @ Cl=0.1, Cd= | 0.0043693
|  |  |  | @ Cl=0.4, Cd= | 0.0041737
|  |  |  | @ Cl=0.6, Cd= | 0.0055993
alpha (deg) | Cl | Cd | Cm | Cl/Cd
-19 | -1.2399 | 0.05054 | -0.0891 | -24.533
-18.5 | -1.3166 | 0.03341 | -0.1025 | -39.4074
-18 | -1.3239 | 0.02974 | -0.1006 | -44.5158
-17.5 | -1.34 | 0.02614 | -0.0964 | -51.2624
-17 | -1.342 | 0.02423 | -0.0906 | -55.3859
-16.5 | -1.3388 | 0.0218 | -0.085 | -61.4128
-16 | -1.3099 | 0.02018 | -0.0826 | -64.9108
-15.5 | -1.277 | 0.01856 | -0.0807 | -68.8039
-15 | -1.2456 | 0.0164 | -0.0787 | -75.9512
-14.5 | -1.206 | 0.01489 | -0.0774 | -80.994
-14 | -1.1629 | 0.01362 | -0.0765 | -85.3818
-13.5 | -1.1168 | 0.01258 | -0.0759 | -88.7758
-13 | -1.0682 | 0.01174 | -0.0756 | -90.9881
-12.5 | -1.0181 | 0.01103 | -0.0754 | -92.3028
-12 | -0.9672 | 0.01037 | -0.0754 | -93.269
-11.5 | -0.9153 | 0.0098 | -0.0754 | -93.398
-10.5 | -0.8109 | 0.00851 | -0.0755 | -95.2879
-10 | -0.7578 | 0.00797 | -0.0756 | -95.0816
-9.5 | -0.7034 | 0.00758 | -0.0759 | -92.7968
-9 | -0.6485 | 0.00722 | -0.0763 | -89.8199
-8.5 | -0.5934 | 0.0069 | -0.0767 | -86
-7.5 | -0.4828 | 0.0062 | -0.0774 | -77.871
-7 | -0.427 | 0.00588 | -0.0779 | -72.619
-6.5 | -0.3706 | 0.00568 | -0.0785 | -65.2465
-6 | -0.3139 | 0.00549 | -0.0791 | -57.1767
-5 | -0.2006 | 0.00508 | -0.0802 | -39.4882
-4.5 | -0.1437 | 0.00485 | -0.0808 | -29.6289
-3.5 | -0.0293 | 0.00461 | -0.0821 | -6.3557
-3 | 0.0279 | 0.00447 | -0.0827 | 6.2416
-2.5 | 0.0851 | 0.00439 | -0.0834 | 19.385
-2 | 0.1426 | 0.00431 | -0.0841 | 33.0858
-1.5 | 0.2001 | 0.00421 | -0.0848 | 47.5297
-1 | 0.2574 | 0.00415 | -0.0855 | 62.0241
-0.5 | 0.3145 | 0.00405 | -0.0861 | 77.6543
0 | 0.3711 | 0.00384 | -0.0868 | 96.6406
0.5 | 0.4196 | 0.0044 | -0.0861 | 95.3636
1 | 0.4677 | 0.00475 | -0.0856 | 98.4632
1.5 | 0.5185 | 0.00487 | -0.0854 | 106.4682
2 | 0.5702 | 0.00536 | -0.085 | 106.3806
2.5 | 0.6225 | 0.00578 | -0.0848 | 107.699
3 | 0.676 | 0.00608 | -0.0847 | 111.1842
3.5 | 0.7306 | 0.00628 | -0.0849 | 116.3376
4 | 0.7844 | 0.00652 | -0.0849 | 120.3067
4.5 | 0.8384 | 0.00672 | -0.085 | 124.7619
5 | 0.8913 | 0.00701 | -0.0849 | 127.1469
5.5 | 0.9444 | 0.00725 | -0.0849 | 130.2621
6 | 0.9964 | 0.00756 | -0.0846 | 131.7989
6.5 | 1.048 | 0.00788 | -0.0843 | 132.9949
7 | 1.0994 | 0.00818 | -0.0839 | 134.401
7.5 | 1.1494 | 0.00856 | -0.0834 | 134.2757
8 | 1.1985 | 0.00896 | -0.0826 | 133.7612
8.5 | 1.2472 | 0.00936 | -0.0819 | 133.2479
9 | 1.2934 | 0.00989 | -0.0806 | 130.7786
10 | 1.3846 | 0.01072 | -0.078 | 129.1604
11 | 1.4603 | 0.01184 | -0.0724 | 123.3361
11.5 | 1.4908 | 0.01267 | -0.0683 | 117.6638
12 | 1.5251 | 0.01339 | -0.0651 | 113.8984
12.5 | 1.5602 | 0.0141 | -0.0622 | 110.6525
13 | 1.5931 | 0.015 | -0.0591 | 106.2067
13.5 | 1.6244 | 0.01602 | -0.056 | 101.3983
14 | 1.656 | 0.01701 | -0.053 | 97.3545
14.5 | 1.6867 | 0.01806 | -0.0501 | 93.3942
15 | 1.7174 | 0.01912 | -0.0474 | 89.8222
15.5 | 1.7426 | 0.02061 | -0.044 | 84.5512
16 | 1.7681 | 0.02207 | -0.041 | 80.1133
16.5 | 1.7897 | 0.02387 | -0.0377 | 74.977
17 | 1.8112 | 0.02571 | -0.0347 | 70.4473
17.5 | 1.829 | 0.02788 | -0.0316 | 65.6026
18 | 1.8449 | 0.03027 | -0.0286 | 60.9481
18.5 | 1.8574 | 0.03305 | -0.0258 | 56.1997
19 | 1.8659 | 0.03638 | -0.0232 | 51.2892
19.5 | 1.8724 | 0.04011 | -0.0209 | 46.6816
20 | 1.8739 | 0.0446 | -0.019 | 42.0157

## 123. Re 14M Mach 0.10 (1)
BIGFOIL.COM POLAR EXPORT
NACA66A410
NACA66A410 |  |  |  | Cl Max: | 1.12 | at alpha= | 8 | deg
JavaFoil+Calcfoil stall+Eppler ext transition |  |  |  | L/D Max: | 147.567 | at alpha= | 5.5 | deg
Re: | 14000000 |  |  | Cd Min: | 0.00458 | at alpha= | -0.5 | deg
Mach: | 0.1 |  |  | Cl=0 at alpha= | -3.2241 | deg
|  |  |  | @ Cl=0.1, Cd= | 0.0049131
|  |  |  | @ Cl=0.4, Cd= | 0.0046653
|  |  |  | @ Cl=0.6, Cd= | 0.0049648
alpha (deg) | Cl | Cd | Cm | Cl/Cd
-13 | -0.404 | 0.08468 | -0.029 | -4.77
-12.5 | -0.421 | 0.08017 | -0.03 | -5.245
-12 | -0.434 | 0.07594 | -0.03 | -5.72
-11.5 | -0.44 | 0.07119 | -0.031 | -6.185
-11 | -0.443 | 0.06807 | -0.03 | -6.504
-10.5 | -0.442 | 0.06415 | -0.031 | -6.889
-10 | -0.438 | 0.05884 | -0.033 | -7.439
-9.5 | -0.428 | 0.05617 | -0.033 | -7.627
-9 | -0.416 | 0.05141 | -0.035 | -8.096
-8.5 | -0.401 | 0.04604 | -0.04 | -8.712
-8 | -0.464 | 0.0066 | -0.068 | -70.321
-7.5 | -0.431 | 0.00632 | -0.069 | -68.237
-7 | -0.393 | 0.00654 | -0.07 | -60.185
-6.5 | -0.351 | 0.00628 | -0.071 | -55.857
-6 | -0.304 | 0.00605 | -0.071 | -50.33
-5.5 | -0.255 | 0.00588 | -0.072 | -43.315
-5 | -0.202 | 0.00573 | -0.073 | -35.212
-4.5 | -0.147 | 0.00557 | -0.074 | -26.403
-4 | -0.09 | 0.00542 | -0.075 | -16.645
-3.5 | -0.032 | 0.00533 | -0.075 | -6.089
-3 | 0.026 | 0.00466 | -0.076 | 5.571
-2.5 | 0.085 | 0.00488 | -0.077 | 17.402
-2 | 0.144 | 0.00501 | -0.078 | 28.762
-1.5 | 0.203 | 0.0052 | -0.078 | 39.154
-1 | 0.263 | 0.005 | -0.079 | 52.606
-0.5 | 0.323 | 0.00458 | -0.08 | 70.402
0 | 0.382 | 0.00465 | -0.081 | 82.034
0.5 | 0.441 | 0.0047 | -0.081 | 93.838
1 | 0.5 | 0.00483 | -0.082 | 103.387
1.5 | 0.557 | 0.00495 | -0.083 | 112.619
2 | 0.615 | 0.00497 | -0.084 | 123.856
2.5 | 0.672 | 0.00523 | -0.084 | 128.467
3 | 0.729 | 0.00563 | -0.085 | 129.324
3.5 | 0.784 | 0.00586 | -0.086 | 133.68
4 | 0.838 | 0.00598 | -0.087 | 140.071
4.5 | 0.888 | 0.0062 | -0.087 | 143.224
5 | 0.936 | 0.00641 | -0.088 | 145.863
5.5 | 0.979 | 0.00664 | -0.089 | 147.567
6 | 1.018 | 0.00842 | -0.089 | 121.019
6.5 | 1.053 | 0.00883 | -0.09 | 119.207
7 | 1.081 | 0.00932 | -0.091 | 115.952
7.5 | 1.104 | 0.00972 | -0.091 | 113.617
8 | 1.12 | 0.01012 | -0.092 | 110.654
8.5 | 1.119 | 0.01065 | -0.093 | 105.122
9 | 1.108 | 0.01118 | -0.093 | 99.12
9.5 | 1.088 | 0.01174 | -0.094 | 92.723
10 | 1.06 | 0.01237 | -0.094 | 85.63
10.5 | 1.023 | 0.01305 | -0.095 | 78.401
11 | 0.978 | 0.0141 | -0.095 | 69.322
11.5 | 0.777 | 0.06466 | -0.061 | 12.023
12 | 0.73 | 0.07351 | -0.055 | 9.925
12.5 | 0.685 | 0.08095 | -0.051 | 8.458
13 | 0.641 | 0.08824 | -0.048 | 7.269

## 124. Re 14M Mach 0.10 (2)
BIGFOIL.COM POLAR EXPORT
NACA66A410
NACA66A410 |  |  |  | Cl Max: | 1.8302 | at alpha= | 18.5 | deg
XFOIL ncrit=9 |  |  |  | L/D Max: | 134.301 | at alpha= | 7 | deg
Re: | 14000000 |  |  | Cd Min: | 0.05565 | at alpha= | 20 | deg
Mach: | 0.1 |  |  | Cl=0 at alpha= | -3.2435 | deg
|  |  |  | @ Cl=0.1, Cd= | 0.0043676
|  |  |  | @ Cl=0.4, Cd= | 0.0041343
|  |  |  | @ Cl=0.6, Cd= | 0.0055852
alpha (deg) | Cl | Cd | Cm | Cl/Cd
-17.5 | -1.1568 | 0.04196 | -0.104 | -27.5691
-17 | -1.1605 | 0.03735 | -0.105 | -31.071
-16.5 | -1.2569 | 0.02753 | -0.0998 | -45.6556
-16 | -1.2676 | 0.0253 | -0.0924 | -50.1028
-15.5 | -1.2573 | 0.02241 | -0.0882 | -56.1044
-15 | -1.2345 | 0.01976 | -0.0851 | -62.4747
-14.5 | -1.1998 | 0.01785 | -0.0831 | -67.2157
-14 | -1.16 | 0.01623 | -0.0815 | -71.4726
-13.5 | -1.1223 | 0.01405 | -0.0797 | -79.879
-13 | -1.0778 | 0.01254 | -0.0786 | -85.949
-12.5 | -1.0282 | 0.0116 | -0.0781 | -88.6379
-12 | -0.977 | 0.01081 | -0.0777 | -90.3793
-10.5 | -0.818 | 0.00886 | -0.0772 | -92.3251
-10 | -0.7648 | 0.00818 | -0.0771 | -93.4963
-9.5 | -0.71 | 0.0077 | -0.0772 | -92.2078
-9 | -0.6545 | 0.00732 | -0.0775 | -89.4126
-8.5 | -0.5987 | 0.00699 | -0.0777 | -85.6509
-7.5 | -0.4866 | 0.00629 | -0.0783 | -77.3609
-7 | -0.4304 | 0.00592 | -0.0787 | -72.7027
-6.5 | -0.3736 | 0.00571 | -0.0792 | -65.4291
-6 | -0.3164 | 0.00551 | -0.0797 | -57.4229
-5.5 | -0.2592 | 0.00532 | -0.0803 | -48.7218
-5 | -0.202 | 0.0051 | -0.0808 | -39.6078
-4.5 | -0.1447 | 0.00486 | -0.0813 | -29.7737
-4 | -0.0872 | 0.00474 | -0.082 | -18.3966
-3.5 | -0.0295 | 0.00462 | -0.0826 | -6.3853
-3 | 0.028 | 0.00447 | -0.0832 | 6.264
-2.5 | 0.0856 | 0.00439 | -0.0839 | 19.4989
-1.5 | 0.2013 | 0.00421 | -0.0853 | 47.8147
-1 | 0.2589 | 0.00415 | -0.086 | 62.3855
-0.5 | 0.3164 | 0.00406 | -0.0866 | 77.931
0 | 0.3734 | 0.00384 | -0.0873 | 97.2396
0.5 | 0.4222 | 0.00438 | -0.0866 | 96.3927
1 | 0.4702 | 0.00475 | -0.086 | 98.9895
1.5 | 0.5212 | 0.00488 | -0.0858 | 106.8033
2 | 0.5731 | 0.00537 | -0.0854 | 106.7225
2.5 | 0.6256 | 0.00579 | -0.0851 | 108.0484
3 | 0.6794 | 0.0061 | -0.0851 | 111.377
3.5 | 0.7343 | 0.0063 | -0.0852 | 116.5556
4 | 0.7884 | 0.00654 | -0.0852 | 120.5505
4.5 | 0.8428 | 0.00674 | -0.0853 | 125.0445
5 | 0.8959 | 0.00704 | -0.0851 | 127.2585
5.5 | 0.9494 | 0.00728 | -0.085 | 130.4121
6 | 1.0016 | 0.00761 | -0.0846 | 131.6163
6.5 | 1.0536 | 0.00792 | -0.0843 | 133.0303
7 | 1.1053 | 0.00823 | -0.0838 | 134.3013
7.5 | 1.1553 | 0.00864 | -0.0831 | 133.7153
8 | 1.2049 | 0.00903 | -0.0823 | 133.433
8.5 | 1.2535 | 0.00946 | -0.0813 | 132.5053
9.5 | 1.3465 | 0.01046 | -0.0786 | 128.7285
10 | 1.3912 | 0.01088 | -0.0769 | 127.8676
11 | 1.4607 | 0.01217 | -0.0695 | 120.0247
11.5 | 1.4942 | 0.01295 | -0.0658 | 115.3822
12 | 1.529 | 0.01374 | -0.0625 | 111.2809
12.5 | 1.5646 | 0.01451 | -0.0595 | 107.8291
13 | 1.5974 | 0.0155 | -0.0562 | 103.0581
13.5 | 1.6283 | 0.01665 | -0.0528 | 97.7958
14 | 1.66 | 0.01773 | -0.0497 | 93.6266
14.5 | 1.6906 | 0.0189 | -0.0466 | 89.4497
15 | 1.721 | 0.02009 | -0.0436 | 85.6645
15.5 | 1.7449 | 0.02179 | -0.04 | 80.078
16 | 1.7691 | 0.02348 | -0.0367 | 75.345
16.5 | 1.7884 | 0.02558 | -0.0331 | 69.914
17 | 1.8068 | 0.02781 | -0.0297 | 64.9694
17.5 | 1.821 | 0.03048 | -0.0263 | 59.7441
18 | 1.8301 | 0.03367 | -0.023 | 54.354
18.5 | 1.8302 | 0.03792 | -0.0198 | 48.2648
19 | 1.8226 | 0.04329 | -0.017 | 42.1021
19.5 | 1.8235 | 0.04818 | -0.0154 | 37.8477
20 | 1.8061 | 0.05565 | -0.0146 | 32.4546

## 125. Re 14M Mach 0.25 (1)
BIGFOIL.COM POLAR EXPORT
NACA66A410
NACA66A410 |  |  |  | Cl Max: | 1.094 | at alpha= | 8 | deg
JavaFoil+Calcfoil stall+Eppler ext transition |  |  |  | L/D Max: | 144.523 | at alpha= | 4.5 | deg
Re: | 14000000 |  |  | Cd Min: | 0.00455 | at alpha= | -2 | deg
Mach: | 0.25 |  |  | Cl=0 at alpha= | -3.225 | deg
|  |  |  | @ Cl=0.1, Cd= | 0.0045579
|  |  |  | @ Cl=0.4, Cd= | 0.0908
|  |  |  | @ Cl=0.6, Cd= | 0.0908
alpha (deg) | Cl | Cd | Cm | Cl/Cd
-12.5 | -0.206 | 0.08122 | -0.031 | -2.538
-12 | -0.257 | 0.07762 | -0.031 | -3.31
-11.5 | -0.292 | 0.07271 | -0.032 | -4.023
-11 | -0.322 | 0.06835 | -0.032 | -4.715
-10.5 | -0.346 | 0.06408 | -0.032 | -5.401
-10 | -0.363 | 0.06031 | -0.033 | -6.021
-9.5 | -0.373 | 0.05768 | -0.032 | -6.465
-9 | -0.375 | 0.05451 | -0.032 | -6.886
-8.5 | -0.371 | 0.05055 | -0.034 | -7.339
-8 | -0.359 | 0.04737 | -0.035 | -7.577
-7.5 | -0.421 | 0.00653 | -0.071 | -64.437
-7 | -0.39 | 0.00628 | -0.072 | -62.061
-6.5 | -0.352 | 0.00595 | -0.073 | -59.091
-6 | -0.307 | 0.00577 | -0.073 | -53.29
-5.5 | -0.259 | 0.00595 | -0.074 | -43.457
-5 | -0.206 | 0.00578 | -0.075 | -35.66
-4.5 | -0.15 | 0.00564 | -0.076 | -26.666
-4 | -0.092 | 0.00549 | -0.077 | -16.838
-3.5 | -0.033 | 0.00482 | -0.077 | -6.904
-3 | 0.027 | 0.00468 | -0.078 | 5.688
-2.5 | 0.087 | 0.00456 | -0.079 | 19.093
-2 | 0.148 | 0.00455 | -0.08 | 32.542
-1.5 | 0.209 | 0.00492 | -0.081 | 42.511
-1 | 0.27 | 0.005 | -0.081 | 54.008
-0.5 | 0.331 | 0.00458 | -0.082 | 72.395
0 | 0.392 | 0.00466 | -0.083 | 84.208
0.5 | 0.453 | 0.00475 | -0.084 | 95.335
1 | 0.513 | 0.00485 | -0.084 | 105.77
1.5 | 0.573 | 0.00498 | -0.085 | 114.953
2 | 0.632 | 0.00504 | -0.086 | 125.376
2.5 | 0.69 | 0.00553 | -0.087 | 124.858
3 | 0.748 | 0.00573 | -0.088 | 130.556
3.5 | 0.804 | 0.0059 | -0.088 | 136.209
4 | 0.859 | 0.00616 | -0.089 | 139.299
4.5 | 0.91 | 0.00629 | -0.09 | 144.523
5 | 0.956 | 0.00802 | -0.09 | 119.258
5.5 | 0.997 | 0.00838 | -0.091 | 119.042
6 | 1.033 | 0.0088 | -0.092 | 117.367
6.5 | 1.061 | 0.00927 | -0.093 | 114.518
7 | 1.082 | 0.00969 | -0.093 | 111.642
7.5 | 1.093 | 0.0101 | -0.094 | 108.186
8 | 1.094 | 0.01072 | -0.095 | 102.063
8.5 | 1.069 | 0.01134 | -0.095 | 94.249
9 | 1.027 | 0.01203 | -0.096 | 85.325
9.5 | 0.968 | 0.01278 | -0.096 | 75.703
10 | 0.741 | 0.05677 | -0.06 | 13.058
10.5 | 0.664 | 0.06537 | -0.051 | 10.162
11 | 0.586 | 0.07087 | -0.049 | 8.263
11.5 | 0.501 | 0.07663 | -0.048 | 6.541
12 | 0.411 | 0.08292 | -0.047 | 4.954
12.5 | 0.314 | 0.08438 | -0.05 | 3.719
13 | 0.193 | 0.0908 | -0.049 | 2.128

## 126. Re 14M Mach 0.25 (2)
BIGFOIL.COM POLAR EXPORT
NACA66A410
NACA66A410 |  |  |  | Cl Max: | 1.603 | at alpha= | 13.5 | deg
XFOIL ncrit=9 |  |  |  | L/D Max: | 564.386 | at alpha= | -0.5 | deg
Re: | 14000000 |  |  | Cd Min: | 0.20162 | at alpha= | 18.5 | deg
Mach: | 0.25 |  |  | Cl=0 at alpha= | -3.2204 | deg
|  |  |  | @ Cl=0.1, Cd= | 0.00063503
|  |  |  | @ Cl=0.4, Cd= | 0.0039653
|  |  |  | @ Cl=0.6, Cd= | 0.0055335
alpha (deg) | Cl | Cd | Cm | Cl/Cd
-16 | -0.4638 | 0.16696 | -0.0348 | -2.7779
-15 | -0.4582 | 0.14368 | -0.0456 | -3.189
-14.5 | -0.447 | 0.13563 | -0.0501 | -3.2957
-14 | -0.4363 | 0.1277 | -0.0546 | -3.4166
-13.5 | -0.429 | 0.11921 | -0.0591 | -3.5987
-12.5 | -0.6419 | 0.03951 | -0.0921 | -16.2465
-12 | -0.671 | 0.03094 | -0.098 | -21.6871
-11.5 | -0.747 | 0.02418 | -0.0941 | -30.8933
-11 | -0.8914 | 0.00397 | -0.086 | -224.534
-10.5 | -0.8469 | 0.00265 | -0.0842 | -319.5849
-10 | -0.7935 | 0.00207 | -0.0831 | -383.3333
-9.5 | -0.7377 | 0.00171 | -0.0822 | -431.4035
-9 | -0.6823 | 0.00138 | -0.0814 | -494.4203
-8.5 | -0.6242 | 0.00122 | -0.081 | -511.6393
-8 | -0.5654 | 0.00112 | -0.0807 | -504.8214
-7.5 | -0.5063 | 0.00104 | -0.0806 | -486.8269
-6.5 | -0.3889 | 0.00088 | -0.0807 | -441.9318
-6 | -0.3295 | 0.00084 | -0.0809 | -392.2619
-5 | -0.2107 | 0.00077 | -0.0817 | -273.6364
-4 | -0.0923 | 0.0007 | -0.0827 | -131.8571
-3 | 0.0261 | 0.00065 | -0.0839 | 40.1538
-2.5 | 0.0853 | 0.00064 | -0.0846 | 133.2812
-2 | 0.1445 | 0.00062 | -0.0852 | 233.0645
-1.5 | 0.2038 | 0.0006 | -0.086 | 339.6667
-1 | 0.2628 | 0.00059 | -0.0867 | 445.4237
-0.5 | 0.3217 | 0.00057 | -0.0874 | 564.386
0 | 0.3855 | 0.00384 | -0.09 | 100.3906
0.5 | 0.4364 | 0.00428 | -0.0894 | 101.9626
2 | 0.5889 | 0.00544 | -0.0875 | 108.2537
2.5 | 0.6423 | 0.00589 | -0.087 | 109.0492
3 | 0.6978 | 0.00619 | -0.0868 | 112.7302
3.5 | 0.7544 | 0.0064 | -0.0868 | 117.875
4 | 0.8102 | 0.00664 | -0.0866 | 122.0181
4.5 | 0.8661 | 0.00688 | -0.0864 | 125.8866
5.5 | 0.976 | 0.00747 | -0.0855 | 130.656
6 | 1.0296 | 0.00784 | -0.0846 | 131.3265
6.5 | 1.0836 | 0.00816 | -0.0838 | 132.7941
7 | 1.1361 | 0.00856 | -0.0827 | 132.722
7.5 | 1.1876 | 0.00901 | -0.0812 | 131.8091
8 | 1.2375 | 0.00952 | -0.0794 | 129.9895
8.5 | 1.2862 | 0.01008 | -0.0773 | 127.5992
9.5 | 1.3732 | 0.01128 | -0.0708 | 121.7376
10 | 1.406 | 0.01189 | -0.0655 | 118.2506
11 | 1.4763 | 0.01402 | -0.0562 | 105.2996
11.5 | 1.511 | 0.01535 | -0.0518 | 98.4365
12 | 1.5439 | 0.0169 | -0.0472 | 91.355
12.5 | 1.5771 | 0.01841 | -0.0428 | 85.6654
13 | 1.5977 | 0.02106 | -0.0371 | 75.8642
13.5 | 1.603 | 0.02503 | -0.0304 | 64.0431
14 | 1.5947 | 0.03001 | -0.0233 | 53.139
14.5 | 1.57 | 0.03644 | -0.0165 | 43.0845
15 | 1.5303 | 0.04471 | -0.0112 | 34.2272
15.5 | 1.4764 | 0.05559 | -0.0089 | 26.5587
16 | 1.4345 | 0.0669 | -0.0103 | 21.4425
16.5 | 1.3908 | 0.08079 | -0.0159 | 17.215
17 | 1.3549 | 0.0962 | -0.0251 | 14.0842
17.5 | 1.3236 | 0.11332 | -0.037 | 11.6802
18 | 1.2992 | 0.13096 | -0.049 | 9.9206
18.5 | 1.0748 | 0.20162 | -0.0942 | 5.3308

## 127. Re 14M Mach 0.50 (1)
BIGFOIL.COM POLAR EXPORT
NACA66A410
NACA66A410 |  |  |  | Cl Max: | 1.219 | at alpha= | 20 | deg
JavaFoil+Calcfoil stall+Eppler ext transition |  |  |  | L/D Max: | 145.051 | at alpha= | 2 | deg
Re: | 14000000 |  |  | Cd Min: | 0.00444 | at alpha= | 0 | deg
Mach: | 0.5 |  |  | Cl=0 at alpha= | -3.2239 | deg
|  |  |  | @ Cl=0.1, Cd= | 0.0046251
|  |  |  | @ Cl=0.4, Cd= | 0.0045518
|  |  |  | @ Cl=0.6, Cd= | 0.004666
alpha (deg) | Cl | Cd | Cm | Cl/Cd
-20 | -0.904 | 0.14693 | -0.035 | -6.151
-19.5 | -0.876 | 0.14169 | -0.035 | -6.186
-19 | -0.851 | 0.13358 | -0.036 | -6.369
-18.5 | -0.826 | 0.12585 | -0.037 | -6.562
-18 | -0.798 | 0.12636 | -0.036 | -6.314
-17.5 | -0.771 | 0.12139 | -0.037 | -6.35
-17 | -0.746 | 0.11237 | -0.038 | -6.636
-16.5 | -0.723 | 0.10216 | -0.04 | -7.072
-16 | -0.703 | 0.08982 | -0.043 | -7.822
-15.5 | -0.702 | 0.06099 | -0.052 | -11.515
-15 | -0.635 | 0.10231 | -0.037 | -6.208
-14.5 | -0.611 | 0.09179 | -0.039 | -6.653
-14 | -0.588 | 0.08217 | -0.042 | -7.154
-13.5 | -0.563 | 0.07544 | -0.044 | -7.466
-13 | -0.547 | 0.06088 | -0.05 | -8.982
-12.5 | -0.585 | 0.01692 | -0.066 | -34.58
-12 | -0.474 | 0.07611 | -0.038 | -6.225
-11.5 | -0.446 | 0.07458 | -0.036 | -5.978
-11 | -0.42 | 0.06732 | -0.039 | -6.241
-10.5 | -0.395 | 0.06119 | -0.042 | -6.449
-10 | -0.371 | 0.05318 | -0.047 | -6.985
-9.5 | -0.414 | 0.00903 | -0.075 | -45.885
-9 | -0.386 | 0.00729 | -0.077 | -52.935
-8.5 | -0.285 | 0.05227 | -0.039 | -5.447
-8 | -0.257 | 0.05039 | -0.037 | -5.108
-7.5 | -0.231 | 0.04623 | -0.039 | -4.992
-7 | -0.204 | 0.04235 | -0.042 | -4.824
-6.5 | -0.181 | 0.03423 | -0.054 | -5.293
-6 | -0.15 | 0.03973 | -0.039 | -3.768
-5.5 | -0.195 | 0.03801 | -0.038 | -5.121
-5 | -0.213 | 0.00555 | -0.084 | -38.476
-4.5 | -0.162 | 0.00531 | -0.085 | -30.508
-4 | -0.101 | 0.00513 | -0.086 | -19.717
-3.5 | -0.037 | 0.00499 | -0.086 | -7.369
-3 | 0.03 | 0.00477 | -0.087 | 6.2
-2.5 | 0.097 | 0.00463 | -0.088 | 20.954
-2 | 0.165 | 0.00452 | -0.089 | 36.527
-1.5 | 0.233 | 0.00486 | -0.09 | 48.017
-1 | 0.302 | 0.00502 | -0.091 | 60.064
-0.5 | 0.37 | 0.00464 | -0.092 | 79.827
0 | 0.438 | 0.00444 | -0.093 | 98.761
0.5 | 0.506 | 0.00453 | -0.093 | 111.806
1 | 0.574 | 0.00463 | -0.094 | 123.88
1.5 | 0.639 | 0.00472 | -0.095 | 135.427
2 | 0.705 | 0.00486 | -0.096 | 145.051
2.5 | 0.769 | 0.00728 | -0.097 | 105.587
3 | 0.831 | 0.00761 | -0.098 | 109.222
3.5 | 0.891 | 0.00792 | -0.098 | 112.46
4 | 0.946 | 0.00833 | -0.099 | 113.586
4.5 | 0.991 | 0.00878 | -0.1 | 112.82
5 | 1.019 | 0.00926 | -0.101 | 110.055
5.5 | 1.018 | 0.00992 | -0.102 | 102.608
6 | 0.935 | 0.01075 | -0.102 | 87.013
6.5 | 0.638 | 0.0114 | -0.103 | 55.991
7 | 0.67 | 0.01161 | -0.104 | 57.77
7.5 | 0.702 | 0.01241 | -0.104 | 56.556
8 | 0.732 | 0.01328 | -0.105 | 55.095
8.5 | 0.624 | 0.05436 | -0.053 | 11.476
9 | 0.795 | 0.01389 | -0.106 | 57.25
9.5 | 0.826 | 0.0149 | -0.107 | 55.407
10 | 0.854 | 0.01638 | -0.107 | 52.143
10.5 | 0.736 | 0.06419 | -0.066 | 11.47
11 | 0.754 | 0.07546 | -0.057 | 9.995
11.5 | 0.947 | 0.01767 | -0.11 | 53.584
12 | 0.974 | 0.01928 | -0.11 | 50.513
12.5 | 0.998 | 0.02183 | -0.11 | 45.712
13 | 0.877 | 0.07809 | -0.076 | 11.225
13.5 | 0.887 | 0.09479 | -0.066 | 9.361
14 | 1.072 | 0.02756 | -0.11 | 38.903
14.5 | 0.951 | 0.09175 | -0.076 | 10.363
15 | 0.979 | 0.09586 | -0.077 | 10.213
15.5 | 0.995 | 0.10963 | -0.072 | 9.077
16 | 1.019 | 0.1119 | -0.072 | 9.108
16.5 | 1.05 | 0.11456 | -0.076 | 9.163
17 | 1.081 | 0.11656 | -0.08 | 9.275
17.5 | 1.104 | 0.12514 | -0.079 | 8.82
18 | 1.117 | 0.14649 | -0.073 | 7.628
18.5 | 1.144 | 0.14912 | -0.075 | 7.672
19 | 1.172 | 0.15211 | -0.077 | 7.707
19.5 | 1.199 | 0.1594 | -0.079 | 7.522
20 | 1.219 | 0.17593 | -0.077 | 6.93

## 128. Re 14M Mach 0.50 (2)
BIGFOIL.COM POLAR EXPORT
NACA66A410
NACA66A410 |  |  |  | Cl Max: | 1.219 | at alpha= | 7.5 | deg
XFOIL ncrit=9 |  |  |  | L/D Max: | 127.261 | at alpha= | 5 | deg
Re: | 14000000 |  |  | Cd Min: | 0.13093 | at alpha= | 12.5 | deg
Mach: | 0.5 |  |  | Cl=0 at alpha= | -99 | deg
|  |  |  | @ Cl=0.1, Cd= | 0.00445
|  |  |  | @ Cl=0.4, Cd= | 0.00445
|  |  |  | @ Cl=0.6, Cd= | 0.0050014
alpha (deg) | Cl | Cd | Cm | Cl/Cd
1 | 0.5486 | 0.00445 | -0.0996 | 123.2809
1.5 | 0.6008 | 0.00501 | -0.0977 | 119.9202
2 | 0.6528 | 0.0058 | -0.0954 | 112.5517
2.5 | 0.7095 | 0.00633 | -0.0937 | 112.0853
3 | 0.7714 | 0.00661 | -0.0927 | 116.702
3.5 | 0.8326 | 0.00691 | -0.0914 | 120.492
4 | 0.8944 | 0.0072 | -0.0899 | 124.2222
4.5 | 0.9538 | 0.00759 | -0.0876 | 125.6653
5 | 1.013 | 0.00796 | -0.0849 | 127.2613
5.5 | 1.0621 | 0.00841 | -0.0798 | 126.2901
6 | 1.1119 | 0.00897 | -0.0746 | 123.9576
6.5 | 1.1614 | 0.00971 | -0.0688 | 119.6087
7.5 | 1.219 | 0.02022 | -0.0526 | 60.2868
8 | 1.2076 | 0.02807 | -0.0412 | 43.021
8.5 | 1.1755 | 0.03452 | -0.0292 | 34.0527
9 | 1.1356 | 0.04174 | -0.0199 | 27.2065
9.5 | 1.0981 | 0.04952 | -0.0144 | 22.1749
10 | 1.0574 | 0.05821 | -0.0119 | 18.1653
10.5 | 1.0192 | 0.06954 | -0.0149 | 14.6563
11 | 0.9855 | 0.08369 | -0.0235 | 11.7756
11.5 | 0.9693 | 0.10096 | -0.0366 | 9.6008
12 | 0.9585 | 0.11671 | -0.0469 | 8.2127
12.5 | 0.9502 | 0.13093 | -0.0557 | 7.2573

## 129. Re 16M Mach 0.00 (1)
BIGFOIL.COM POLAR EXPORT
NACA66A410
NACA66A410 |  |  |  | Cl Max: | 1.125 | at alpha= | 8.5 | deg
JavaFoil+Calcfoil stall+Eppler ext transition |  |  |  | L/D Max: | 151.777 | at alpha= | 6 | deg
Re: | 16000000 |  |  | Cd Min: | 0.00464 | at alpha= | -3 | deg
Mach: | 0 |  |  | Cl=0 at alpha= | -3.2241 | deg
|  |  |  | @ Cl=0.1, Cd= | 0.005209
|  |  |  | @ Cl=0.4, Cd= | 0.004801
|  |  |  | @ Cl=0.6, Cd= | 0.005229
alpha (deg) | Cl | Cd | Cm | Cl/Cd
-13.5 | -0.415 | 0.08798 | -0.029 | -4.715
-13 | -0.43 | 0.08398 | -0.029 | -5.118
-12.5 | -0.443 | 0.07999 | -0.03 | -5.54
-12 | -0.454 | 0.07507 | -0.03 | -6.044
-11.5 | -0.456 | 0.07173 | -0.03 | -6.363
-11 | -0.457 | 0.0659 | -0.032 | -6.933
-10.5 | -0.453 | 0.06325 | -0.032 | -7.164
-10 | -0.446 | 0.05927 | -0.032 | -7.525
-9.5 | -0.435 | 0.05543 | -0.034 | -7.852
-9 | -0.427 | 0.04589 | -0.042 | -9.304
-8.5 | -0.496 | 0.00671 | -0.067 | -73.901
-8 | -0.467 | 0.00647 | -0.068 | -72.1
-7.5 | -0.432 | 0.00619 | -0.069 | -69.816
-7 | -0.394 | 0.0064 | -0.07 | -61.529
-6.5 | -0.351 | 0.00614 | -0.07 | -57.075
-6 | -0.304 | 0.00593 | -0.071 | -51.19
-5.5 | -0.254 | 0.00576 | -0.072 | -44.038
-5 | -0.201 | 0.00561 | -0.073 | -35.828
-4.5 | -0.146 | 0.00546 | -0.073 | -26.783
-4 | -0.09 | 0.00536 | -0.074 | -16.75
-3.5 | -0.032 | 0.00524 | -0.075 | -6.171
-3 | 0.026 | 0.00464 | -0.076 | 5.57
-2.5 | 0.084 | 0.00519 | -0.076 | 16.271
-2 | 0.143 | 0.00526 | -0.077 | 27.228
-1.5 | 0.202 | 0.00527 | -0.078 | 38.391
-1 | 0.262 | 0.0051 | -0.079 | 51.235
-0.5 | 0.321 | 0.00473 | -0.08 | 67.884
0 | 0.38 | 0.00477 | -0.08 | 79.605
0.5 | 0.438 | 0.00486 | -0.081 | 90.198
1 | 0.497 | 0.00515 | -0.082 | 96.565
1.5 | 0.554 | 0.00511 | -0.083 | 108.435
2 | 0.612 | 0.00526 | -0.083 | 116.352
2.5 | 0.669 | 0.00604 | -0.084 | 110.824
3 | 0.725 | 0.00553 | -0.085 | 131.213
3.5 | 0.78 | 0.0057 | -0.086 | 136.983
4 | 0.834 | 0.00585 | -0.086 | 142.652
4.5 | 0.884 | 0.00607 | -0.087 | 145.695
5 | 0.932 | 0.00627 | -0.088 | 148.549
5.5 | 0.976 | 0.00647 | -0.088 | 150.725
6 | 1.016 | 0.00669 | -0.089 | 151.777
6.5 | 1.051 | 0.00859 | -0.09 | 122.237
7 | 1.08 | 0.00902 | -0.09 | 119.755
7.5 | 1.104 | 0.00942 | -0.091 | 117.208
8 | 1.123 | 0.00984 | -0.092 | 114.026
8.5 | 1.125 | 0.01029 | -0.092 | 109.293
9 | 1.118 | 0.0108 | -0.093 | 103.525
9.5 | 1.103 | 0.01132 | -0.094 | 97.382
10 | 1.079 | 0.01191 | -0.094 | 90.604
10.5 | 1.048 | 0.01254 | -0.095 | 83.58
11 | 1.011 | 0.01337 | -0.095 | 75.587
11.5 | 0.959 | 0.01533 | -0.094 | 62.559
12 | 0.761 | 0.07519 | -0.052 | 10.122
12.5 | 0.729 | 0.07538 | -0.057 | 9.673
13 | 0.685 | 0.08605 | -0.05 | 7.962
13.5 | 0.647 | 0.09148 | -0.049 | 7.073

## 130. Re 16M Mach 0.00 (2)
BIGFOIL.COM POLAR EXPORT
NACA66A410
NACA66A410 |  |  |  | Cl Max: | 1.891 | at alpha= | 20 | deg
XFOIL ncrit=9 |  |  |  | L/D Max: | 137.788 | at alpha= | 7 | deg
Re: | 16000000 |  |  | Cd Min: | 0.06164 | at alpha= | -19.5 | deg
Mach: | 0 |  |  | Cl=0 at alpha= | -3.2404 | deg
|  |  |  | @ Cl=0.1, Cd= | 0.0042817
|  |  |  | @ Cl=0.4, Cd= | 0.0042941
|  |  |  | @ Cl=0.6, Cd= | 0.0055434
alpha (deg) | Cl | Cd | Cm | Cl/Cd
-19.5 | -1.2319 | 0.06164 | -0.0787 | -19.9854
-19 | -1.3167 | 0.03692 | -0.1032 | -35.6636
-18.5 | -1.363 | 0.02999 | -0.1013 | -45.4485
-18 | -1.3669 | 0.02696 | -0.0984 | -50.701
-17.5 | -1.3769 | 0.02424 | -0.093 | -56.8028
-17 | -1.3747 | 0.02261 | -0.0867 | -60.8005
-16.5 | -1.3551 | 0.02052 | -0.0833 | -66.038
-16 | -1.3229 | 0.01903 | -0.0813 | -69.5166
-15.5 | -1.287 | 0.01757 | -0.0797 | -73.2499
-15 | -1.2478 | 0.01621 | -0.0784 | -76.9772
-14.5 | -1.209 | 0.01459 | -0.077 | -82.865
-14 | -1.1654 | 0.01335 | -0.0762 | -87.2959
-13.5 | -1.1197 | 0.01222 | -0.0756 | -91.6285
-13 | -1.0713 | 0.01135 | -0.0752 | -94.3877
-12.5 | -1.0209 | 0.01066 | -0.0751 | -95.7692
-12 | -0.9697 | 0.01004 | -0.075 | -96.5837
-11.5 | -0.9175 | 0.00947 | -0.0751 | -96.8849
-11 | -0.8648 | 0.00893 | -0.0752 | -96.8421
-10.5 | -0.8122 | 0.00833 | -0.0753 | -97.503
-10 | -0.7591 | 0.00776 | -0.0754 | -97.8222
-9.5 | -0.7047 | 0.00735 | -0.0757 | -95.8776
-9 | -0.6498 | 0.00701 | -0.0761 | -92.6961
-8.5 | -0.5945 | 0.0067 | -0.0765 | -88.7313
-8 | -0.539 | 0.00641 | -0.0769 | -84.0874
-7.5 | -0.4834 | 0.00609 | -0.0774 | -79.376
-7 | -0.4278 | 0.00575 | -0.0778 | -74.4
-6.5 | -0.3713 | 0.00553 | -0.0784 | -67.1429
-6 | -0.3146 | 0.00534 | -0.079 | -58.9139
-5.5 | -0.2579 | 0.00517 | -0.0796 | -49.8839
-4.5 | -0.1441 | 0.00476 | -0.0807 | -30.2731
-3 | 0.0275 | 0.00441 | -0.0827 | 6.2358
-2.5 | 0.085 | 0.0043 | -0.0834 | 19.7674
-2 | 0.1424 | 0.00423 | -0.0841 | 33.6643
-1.5 | 0.1998 | 0.00415 | -0.0848 | 48.1446
-1 | 0.2571 | 0.0041 | -0.0855 | 62.7073
-0.5 | 0.3142 | 0.00404 | -0.0861 | 77.7723
0 | 0.3698 | 0.00398 | -0.0865 | 92.9146
1 | 0.4669 | 0.00499 | -0.0854 | 93.5671
1.5 | 0.5184 | 0.00489 | -0.0854 | 106.0123
2.5 | 0.6233 | 0.00573 | -0.0849 | 108.7784
3 | 0.6775 | 0.00598 | -0.085 | 113.2943
3.5 | 0.7322 | 0.00616 | -0.0852 | 118.8636
4 | 0.7863 | 0.00639 | -0.0853 | 123.0516
4.5 | 0.8404 | 0.00659 | -0.0854 | 127.5266
5 | 0.8935 | 0.00686 | -0.0853 | 130.2478
6 | 0.9988 | 0.00741 | -0.085 | 134.7908
6.5 | 1.0508 | 0.00771 | -0.0848 | 136.2905
7 | 1.1023 | 0.008 | -0.0845 | 137.7875
7.5 | 1.1522 | 0.00839 | -0.0839 | 137.3302
8 | 1.202 | 0.00876 | -0.0833 | 137.2146
8.5 | 1.2507 | 0.00917 | -0.0825 | 136.3904
9 | 1.2974 | 0.00968 | -0.0814 | 134.0289
9.5 | 1.3444 | 0.01012 | -0.0803 | 132.8458
10 | 1.39 | 0.01056 | -0.0791 | 131.6288
10.5 | 1.4307 | 0.01107 | -0.0769 | 129.2412
11 | 1.4674 | 0.01169 | -0.0738 | 125.5261
11.5 | 1.5005 | 0.01231 | -0.0701 | 121.8928
12 | 1.5344 | 0.01298 | -0.0667 | 118.2126
12.5 | 1.5693 | 0.01367 | -0.0638 | 114.7988
13 | 1.6024 | 0.01451 | -0.0607 | 110.4342
13.5 | 1.6343 | 0.01546 | -0.0575 | 105.7115
14 | 1.6663 | 0.0164 | -0.0546 | 101.6037
14.5 | 1.6974 | 0.01742 | -0.0517 | 97.4397
15 | 1.7282 | 0.01847 | -0.0489 | 93.5679
15.5 | 1.7544 | 0.01986 | -0.0456 | 88.3384
16 | 1.7804 | 0.02126 | -0.0425 | 83.7441
16.5 | 1.8031 | 0.02294 | -0.0393 | 78.6007
17 | 1.8246 | 0.02472 | -0.0361 | 73.8107
17.5 | 1.8431 | 0.02679 | -0.033 | 68.7981
18 | 1.8599 | 0.02907 | -0.03 | 63.98
18.5 | 1.8726 | 0.03178 | -0.027 | 58.9239
19 | 1.8802 | 0.03509 | -0.0241 | 53.5822
19.5 | 1.8886 | 0.03854 | -0.0217 | 49.0036
20 | 1.891 | 0.04283 | -0.0196 | 44.1513

## 131. Re 16M Mach 0.10 (1)
BIGFOIL.COM POLAR EXPORT
NACA66A410
NACA66A410 |  |  |  | Cl Max: | 1.12 | at alpha= | 8 | deg
JavaFoil+Calcfoil stall+Eppler ext transition |  |  |  | L/D Max: | 151.482 | at alpha= | 6 | deg
Re: | 16000000 |  |  | Cd Min: | 0.00461 | at alpha= | -3 | deg
Mach: | 0.1 |  |  | Cl=0 at alpha= | -3.2241 | deg
|  |  |  | @ Cl=0.1, Cd= | 0.0052102
|  |  |  | @ Cl=0.4, Cd= | 0.0048075
|  |  |  | @ Cl=0.6, Cd= | 0.0051986
alpha (deg) | Cl | Cd | Cm | Cl/Cd
-13 | -0.404 | 0.08386 | -0.03 | -4.817
-12.5 | -0.421 | 0.07997 | -0.03 | -5.259
-12 | -0.435 | 0.07578 | -0.03 | -5.734
-11.5 | -0.44 | 0.07137 | -0.03 | -6.167
-11 | -0.443 | 0.06791 | -0.031 | -6.521
-10.5 | -0.442 | 0.06344 | -0.031 | -6.968
-10 | -0.438 | 0.05845 | -0.033 | -7.495
-9.5 | -0.429 | 0.05599 | -0.033 | -7.654
-9 | -0.419 | 0.04889 | -0.039 | -8.569
-8.5 | -0.403 | 0.04449 | -0.042 | -9.057
-8 | -0.464 | 0.00651 | -0.068 | -71.356
-7.5 | -0.431 | 0.00627 | -0.069 | -68.812
-7 | -0.393 | 0.00644 | -0.07 | -61.121
-6.5 | -0.351 | 0.00613 | -0.071 | -57.223
-6 | -0.304 | 0.00596 | -0.071 | -51.051
-5.5 | -0.255 | 0.0058 | -0.072 | -43.908
-5 | -0.202 | 0.00565 | -0.073 | -35.708
-4.5 | -0.147 | 0.0055 | -0.074 | -26.706
-4 | -0.09 | 0.00534 | -0.075 | -16.89
-3.5 | -0.032 | 0.00525 | -0.075 | -6.178
-3 | 0.026 | 0.00461 | -0.076 | 5.626
-2.5 | 0.085 | 0.0052 | -0.077 | 16.324
-2 | 0.144 | 0.00524 | -0.078 | 27.508
-1.5 | 0.203 | 0.00532 | -0.078 | 38.239
-1 | 0.263 | 0.0051 | -0.079 | 51.488
-0.5 | 0.323 | 0.00475 | -0.08 | 67.942
0 | 0.382 | 0.00478 | -0.081 | 79.834
0.5 | 0.441 | 0.00487 | -0.081 | 90.402
1 | 0.5 | 0.00496 | -0.082 | 100.816
1.5 | 0.557 | 0.00508 | -0.083 | 109.785
2 | 0.615 | 0.00524 | -0.084 | 117.344
2.5 | 0.672 | 0.00554 | -0.084 | 121.286
3 | 0.729 | 0.00552 | -0.085 | 132.104
3.5 | 0.784 | 0.00569 | -0.086 | 137.66
4 | 0.838 | 0.00584 | -0.087 | 143.358
4.5 | 0.888 | 0.0061 | -0.087 | 145.731
5 | 0.936 | 0.00626 | -0.088 | 149.382
5.5 | 0.979 | 0.00647 | -0.089 | 151.292
6 | 1.019 | 0.00672 | -0.09 | 151.482
6.5 | 1.053 | 0.00864 | -0.09 | 121.92
7 | 1.082 | 0.00904 | -0.091 | 119.624
7.5 | 1.104 | 0.00952 | -0.092 | 116.01
8 | 1.12 | 0.00992 | -0.092 | 112.91
8.5 | 1.12 | 0.01044 | -0.093 | 107.249
9 | 1.109 | 0.01092 | -0.093 | 101.57
9.5 | 1.089 | 0.01147 | -0.094 | 94.967
10 | 1.06 | 0.01208 | -0.095 | 87.745
10.5 | 1.024 | 0.01277 | -0.095 | 80.154
11 | 0.979 | 0.0137 | -0.095 | 71.514
11.5 | 0.915 | 0.0169 | -0.094 | 54.144
12 | 0.732 | 0.07175 | -0.057 | 10.201
12.5 | 0.685 | 0.08027 | -0.052 | 8.537
13 | 0.642 | 0.08698 | -0.05 | 7.381

## 132. Re 16M Mach 0.10 (2)
BIGFOIL.COM POLAR EXPORT
NACA66A410
NACA66A410 |  |  |  | Cl Max: | 1.8428 | at alpha= | 18 | deg
XFOIL ncrit=9 |  |  |  | L/D Max: | 137.677 | at alpha= | 7 | deg
Re: | 16000000 |  |  | Cd Min: | 0.21528 | at alpha= | -20 | deg
Mach: | 0.1 |  |  | Cl=0 at alpha= | -3.2403 | deg
|  |  |  | @ Cl=0.1, Cd= | 0.0042824
|  |  |  | @ Cl=0.4, Cd= | 0.0042625
|  |  |  | @ Cl=0.6, Cd= | 0.0055342
alpha (deg) | Cl | Cd | Cm | Cl/Cd
-20 | -0.6077 | 0.21528 | 0.0012 | -2.8228
-19.5 | -0.5769 | 0.20764 | -0.0077 | -2.7784
-18 | -1.1808 | 0.0445 | -0.1028 | -26.5348
-17.5 | -1.2456 | 0.03403 | -0.1056 | -36.603
-17 | -1.2546 | 0.03018 | -0.1037 | -41.5706
-16.5 | -1.3051 | 0.02517 | -0.0953 | -51.8514
-16 | -1.299 | 0.02303 | -0.0897 | -56.4047
-15.5 | -1.2774 | 0.02064 | -0.0864 | -61.8895
-15 | -1.2475 | 0.01848 | -0.0839 | -67.5054
-14.5 | -1.2095 | 0.01683 | -0.0821 | -71.8657
-14 | -1.1674 | 0.01539 | -0.0808 | -75.8545
-13.5 | -1.125 | 0.01374 | -0.0794 | -81.8777
-13 | -1.0807 | 0.01218 | -0.0783 | -88.7274
-12.5 | -1.0313 | 0.01122 | -0.0777 | -91.9162
-12 | -0.9797 | 0.01046 | -0.0774 | -93.6616
-11.5 | -0.927 | 0.0098 | -0.0772 | -94.5918
-11 | -0.8735 | 0.0092 | -0.0771 | -94.9457
-10.5 | -0.8195 | 0.00866 | -0.077 | -94.6305
-10 | -0.766 | 0.008 | -0.0769 | -95.75
-9.5 | -0.7114 | 0.00748 | -0.077 | -95.107
-9 | -0.6559 | 0.00711 | -0.0773 | -92.2504
-8.5 | -0.5999 | 0.00677 | -0.0776 | -88.6115
-7 | -0.4312 | 0.0058 | -0.0786 | -74.3448
-6.5 | -0.3743 | 0.00555 | -0.0791 | -67.4414
-6 | -0.3171 | 0.00537 | -0.0796 | -59.0503
-5.5 | -0.2598 | 0.00518 | -0.0802 | -50.1544
-5 | -0.2023 | 0.005 | -0.0808 | -40.46
-4.5 | -0.1452 | 0.00477 | -0.0813 | -30.4403
-3 | 0.0277 | 0.00441 | -0.0832 | 6.2812
-2.5 | 0.0855 | 0.0043 | -0.0839 | 19.8837
-2 | 0.1433 | 0.00423 | -0.0846 | 33.8771
-1.5 | 0.201 | 0.00415 | -0.0853 | 48.4337
-1 | 0.2587 | 0.0041 | -0.0859 | 63.0976
-0.5 | 0.3161 | 0.00405 | -0.0866 | 78.0494
0 | 0.3721 | 0.00397 | -0.0871 | 93.728
1 | 0.4694 | 0.00499 | -0.0858 | 94.0681
1.5 | 0.5211 | 0.00489 | -0.0858 | 106.5644
2 | 0.5737 | 0.00533 | -0.0855 | 107.636
2.5 | 0.6265 | 0.00574 | -0.0853 | 109.1463
3 | 0.6809 | 0.00599 | -0.0853 | 113.6728
3.5 | 0.736 | 0.00617 | -0.0855 | 119.2869
4 | 0.7903 | 0.0064 | -0.0856 | 123.4844
4.5 | 0.8447 | 0.00661 | -0.0856 | 127.7912
5 | 0.8982 | 0.00688 | -0.0855 | 130.5523
5.5 | 0.9517 | 0.00713 | -0.0854 | 133.4783
6 | 1.004 | 0.00745 | -0.0851 | 134.7651
7 | 1.1083 | 0.00805 | -0.0844 | 137.677
7.5 | 1.1584 | 0.00846 | -0.0837 | 136.9267
8 | 1.2086 | 0.00883 | -0.083 | 136.8743
8.5 | 1.257 | 0.00929 | -0.0819 | 135.3068
9 | 1.3044 | 0.00978 | -0.0807 | 133.3742
9.5 | 1.3515 | 0.01024 | -0.0795 | 131.9824
10 | 1.3967 | 0.01073 | -0.0779 | 130.1678
11 | 1.4699 | 0.01189 | -0.0712 | 123.6249
11.5 | 1.5038 | 0.01257 | -0.0675 | 119.634
12 | 1.5386 | 0.0133 | -0.0641 | 115.6842
12.5 | 1.5742 | 0.01405 | -0.0611 | 112.0427
13 | 1.6075 | 0.01498 | -0.0578 | 107.3097
13.5 | 1.6392 | 0.01603 | -0.0545 | 102.2583
14 | 1.6712 | 0.01708 | -0.0513 | 97.8454
14.5 | 1.7021 | 0.01821 | -0.0481 | 93.4706
15 | 1.7319 | 0.01941 | -0.045 | 89.2272
15.5 | 1.7574 | 0.02097 | -0.0415 | 83.8054
16 | 1.782 | 0.0226 | -0.0381 | 78.8496
16.5 | 1.8028 | 0.02455 | -0.0346 | 73.4338
17 | 1.8206 | 0.02678 | -0.031 | 67.9836
17.5 | 1.8351 | 0.02934 | -0.0275 | 62.546
18 | 1.8428 | 0.03261 | -0.0239 | 56.5103
19 | 1.8222 | 0.04337 | -0.0169 | 42.0152
19.5 | 1.8179 | 0.04882 | -0.0152 | 37.2368
20 | 1.8056 | 0.05573 | -0.0146 | 32.3991

## 133. Re 16M Mach 0.25 (1)
BIGFOIL.COM POLAR EXPORT
NACA66A410
NACA66A410 |  |  |  | Cl Max: | 1.094 | at alpha= | 8 | deg
JavaFoil+Calcfoil stall+Eppler ext transition |  |  |  | L/D Max: | 148.524 | at alpha= | 5 | deg
Re: | 16000000 |  |  | Cd Min: | 0.00474 | at alpha= | -0.5 | deg
Mach: | 0.25 |  |  | Cl=0 at alpha= | -3.225 | deg
|  |  |  | @ Cl=0.1, Cd= | 0.0048656
|  |  |  | @ Cl=0.4, Cd= | 0.09033
|  |  |  | @ Cl=0.6, Cd= | 0.09033
alpha (deg) | Cl | Cd | Cm | Cl/Cd
-12.5 | -0.206 | 0.08073 | -0.031 | -2.553
-12 | -0.257 | 0.07705 | -0.031 | -3.336
-11.5 | -0.293 | 0.0721 | -0.032 | -4.058
-11 | -0.322 | 0.06775 | -0.032 | -4.757
-10.5 | -0.346 | 0.06339 | -0.033 | -5.462
-10 | -0.363 | 0.06021 | -0.033 | -6.034
-9.5 | -0.373 | 0.05675 | -0.033 | -6.576
-9 | -0.375 | 0.05426 | -0.033 | -6.92
-8.5 | -0.371 | 0.05031 | -0.035 | -7.376
-8 | -0.359 | 0.04718 | -0.036 | -7.613
-7.5 | -0.421 | 0.00641 | -0.071 | -65.71
-7 | -0.39 | 0.00616 | -0.072 | -63.259
-6.5 | -0.352 | 0.0063 | -0.073 | -55.792
-6 | -0.307 | 0.00607 | -0.073 | -50.631
-5.5 | -0.259 | 0.00589 | -0.074 | -43.931
-5 | -0.206 | 0.00571 | -0.075 | -36.063
-4.5 | -0.15 | 0.00556 | -0.076 | -27.061
-4 | -0.092 | 0.00541 | -0.077 | -17.086
-3.5 | -0.033 | 0.00511 | -0.077 | -6.511
-3 | 0.027 | 0.00497 | -0.078 | 5.362
-2.5 | 0.087 | 0.00484 | -0.079 | 17.981
-2 | 0.148 | 0.00496 | -0.08 | 29.854
-1.5 | 0.209 | 0.00498 | -0.081 | 41.954
-1 | 0.27 | 0.00508 | -0.081 | 53.177
-0.5 | 0.331 | 0.00474 | -0.082 | 69.867
0 | 0.392 | 0.00482 | -0.083 | 81.283
0.5 | 0.453 | 0.00489 | -0.084 | 92.517
1 | 0.513 | 0.00501 | -0.084 | 102.534
1.5 | 0.573 | 0.00518 | -0.085 | 110.522
2 | 0.632 | 0.00531 | -0.086 | 119.039
2.5 | 0.69 | 0.00549 | -0.087 | 125.65
3 | 0.748 | 0.0056 | -0.088 | 133.6
3.5 | 0.804 | 0.0058 | -0.088 | 138.656
4 | 0.859 | 0.00602 | -0.089 | 142.639
4.5 | 0.91 | 0.00624 | -0.09 | 145.868
5 | 0.956 | 0.00644 | -0.09 | 148.524
5.5 | 0.998 | 0.00819 | -0.091 | 121.85
6 | 1.033 | 0.00861 | -0.092 | 119.941
6.5 | 1.062 | 0.00908 | -0.093 | 116.918
7 | 1.082 | 0.00949 | -0.093 | 114.073
7.5 | 1.093 | 0.00988 | -0.094 | 110.668
8 | 1.094 | 0.01048 | -0.095 | 104.416
8.5 | 1.07 | 0.01109 | -0.095 | 96.485
9 | 1.027 | 0.01175 | -0.096 | 87.453
9.5 | 0.969 | 0.01248 | -0.096 | 77.619
10 | 0.888 | 0.01394 | -0.096 | 63.686
10.5 | 0.665 | 0.0644 | -0.053 | 10.33
11 | 0.586 | 0.07054 | -0.049 | 8.307
11.5 | 0.501 | 0.07527 | -0.049 | 6.661
12 | 0.411 | 0.0815 | -0.048 | 5.043
12.5 | 0.314 | 0.0847 | -0.049 | 3.704
13 | 0.193 | 0.09033 | -0.05 | 2.14

## 134. Re 16M Mach 0.25 (2)
BIGFOIL.COM POLAR EXPORT
NACA66A410
NACA66A410 |  |  |  | Cl Max: | 1.622 | at alpha= | 13.5 | deg
XFOIL ncrit=9 |  |  |  | L/D Max: | 136.216 | at alpha= | 6.5 | deg
Re: | 16000000 |  |  | Cd Min: | 0.16663 | at alpha= | -16 | deg
Mach: | 0.25 |  |  | Cl=0 at alpha= | -3.2395 | deg
|  |  |  | @ Cl=0.1, Cd= | 0.0042963
|  |  |  | @ Cl=0.4, Cd= | 0.0040116
|  |  |  | @ Cl=0.6, Cd= | 0.0054909
alpha (deg) | Cl | Cd | Cm | Cl/Cd
-16 | -0.4645 | 0.16663 | -0.0349 | -2.7876
-15 | -0.4599 | 0.14296 | -0.046 | -3.217
-14.5 | -0.4491 | 0.13486 | -0.0505 | -3.3301
-14 | -0.4657 | 0.1202 | -0.0576 | -3.8744
-13.5 | -0.461 | 0.11144 | -0.0626 | -4.1368
-13 | -0.4523 | 0.10393 | -0.0669 | -4.352
-12 | -0.6665 | 0.04873 | -0.1052 | -13.6774
-11.5 | -0.8881 | 0.02397 | -0.0958 | -37.0505
-11 | -0.9116 | 0.01297 | -0.0899 | -70.2853
-10.5 | -0.8615 | 0.01096 | -0.0879 | -78.604
-10 | -0.8054 | 0.00973 | -0.0865 | -82.7749
-9.5 | -0.7472 | 0.00886 | -0.0855 | -84.3341
-9 | -0.6895 | 0.00797 | -0.0845 | -86.5119
-8.5 | -0.6304 | 0.00733 | -0.0839 | -86.0027
-8 | -0.5704 | 0.00691 | -0.0835 | -82.547
-7.5 | -0.5103 | 0.00653 | -0.0833 | -78.147
-7 | -0.4505 | 0.00617 | -0.0831 | -73.0146
-6.5 | -0.391 | 0.00574 | -0.0831 | -68.1185
-6 | -0.3309 | 0.0055 | -0.0833 | -60.1636
-4.5 | -0.1509 | 0.00485 | -0.0843 | -31.1134
-4 | -0.091 | 0.00466 | -0.0848 | -19.5279
-3.5 | -0.0311 | 0.00455 | -0.0853 | -6.8352
-3 | 0.0286 | 0.00444 | -0.0859 | 6.4414
-2.5 | 0.0883 | 0.00431 | -0.0865 | 20.4872
-2 | 0.1481 | 0.00424 | -0.0872 | 34.9292
-1.5 | 0.2078 | 0.00414 | -0.0879 | 50.1932
-1 | 0.2674 | 0.00409 | -0.0886 | 65.379
-0.5 | 0.3267 | 0.00403 | -0.0893 | 81.067
0 | 0.3849 | 0.0039 | -0.0899 | 98.6923
2 | 0.5893 | 0.00541 | -0.0876 | 108.9279
2.5 | 0.6435 | 0.00582 | -0.0872 | 110.567
3 | 0.6996 | 0.00607 | -0.0872 | 115.2554
3.5 | 0.7562 | 0.00628 | -0.0872 | 120.414
4 | 0.8124 | 0.0065 | -0.0871 | 124.9846
4.5 | 0.8682 | 0.00676 | -0.0868 | 128.432
5 | 0.9237 | 0.00702 | -0.0865 | 131.5812
5.5 | 0.9786 | 0.00732 | -0.086 | 133.6885
6 | 1.0328 | 0.00766 | -0.0852 | 134.8303
6.5 | 1.087 | 0.00798 | -0.0845 | 136.2155
7 | 1.1396 | 0.00839 | -0.0833 | 135.8284
7.5 | 1.1918 | 0.00881 | -0.082 | 135.2781
8 | 1.2417 | 0.00934 | -0.0802 | 132.9443
8.5 | 1.2913 | 0.00986 | -0.0782 | 130.9635
9 | 1.3385 | 0.01048 | -0.0758 | 127.7195
9.5 | 1.3817 | 0.0111 | -0.0724 | 124.4775
10 | 1.4166 | 0.01183 | -0.0674 | 119.7464
10.5 | 1.4484 | 0.01258 | -0.0619 | 115.1351
11 | 1.4866 | 0.01352 | -0.0578 | 109.9556
11.5 | 1.5221 | 0.01474 | -0.0534 | 103.2632
12 | 1.556 | 0.01616 | -0.0488 | 96.2871
12.5 | 1.59 | 0.01759 | -0.0444 | 90.3923
13 | 1.613 | 0.01998 | -0.0388 | 80.7307
13.5 | 1.622 | 0.02354 | -0.0322 | 68.904
14 | 1.6183 | 0.02809 | -0.0252 | 57.6112
14.5 | 1.5977 | 0.03411 | -0.0181 | 46.8396
15 | 1.5614 | 0.04178 | -0.0122 | 37.3719
15.5 | 1.509 | 0.05201 | -0.0088 | 29.0137
16 | 1.4664 | 0.06282 | -0.0091 | 23.3429
16.5 | 1.4228 | 0.0759 | -0.0133 | 18.7457
17 | 1.3853 | 0.09062 | -0.0213 | 15.2869
17.5 | 1.3533 | 0.10697 | -0.0321 | 12.6512
18 | 1.3287 | 0.12374 | -0.0438 | 10.7378
18.5 | 1.3 | 0.14257 | -0.0561 | 9.1183

## 135. Re 16M Mach 0.50 (1)
BIGFOIL.COM POLAR EXPORT
NACA66A410
NACA66A410 |  |  |  | Cl Max: | 1.218 | at alpha= | 20 | deg
JavaFoil+Calcfoil stall+Eppler ext transition |  |  |  | L/D Max: | 138.301 | at alpha= | 2 | deg
Re: | 16000000 |  |  | Cd Min: | 0.0046 | at alpha= | 0 | deg
Mach: | 0.5 |  |  | Cl=0 at alpha= | -3.2239 | deg
|  |  |  | @ Cl=0.1, Cd= | 0.0046446
|  |  |  | @ Cl=0.4, Cd= | 0.0047341
|  |  |  | @ Cl=0.6, Cd= | 0.004812
alpha (deg) | Cl | Cd | Cm | Cl/Cd
-20 | -0.902 | 0.15935 | -0.034 | -5.659
-19.5 | -0.875 | 0.1514 | -0.034 | -5.778
-19 | -0.849 | 0.14442 | -0.035 | -5.879
-18.5 | -0.823 | 0.13547 | -0.035 | -6.075
-18 | -0.799 | 0.12535 | -0.037 | -6.37
-17.5 | -0.771 | 0.12147 | -0.037 | -6.347
-17 | -0.747 | 0.10983 | -0.039 | -6.803
-16.5 | -0.725 | 0.09904 | -0.041 | -7.322
-16 | -0.708 | 0.08393 | -0.045 | -8.439
-15.5 | -0.726 | 0.04349 | -0.056 | -16.695
-15 | -0.636 | 0.10131 | -0.037 | -6.273
-14.5 | -0.612 | 0.09098 | -0.04 | -6.722
-14 | -0.59 | 0.0801 | -0.043 | -7.36
-13.5 | -0.566 | 0.07282 | -0.046 | -7.767
-13 | -0.556 | 0.05298 | -0.053 | -10.488
-12.5 | -0.59 | 0.01526 | -0.067 | -38.637
-12 | -0.474 | 0.07483 | -0.038 | -6.333
-11.5 | -0.446 | 0.07383 | -0.037 | -6.042
-11 | -0.42 | 0.06712 | -0.039 | -6.263
-10.5 | -0.395 | 0.06005 | -0.043 | -6.583
-10 | -0.373 | 0.05116 | -0.049 | -7.296
-9.5 | -0.416 | 0.00876 | -0.075 | -47.478
-9 | -0.386 | 0.00715 | -0.077 | -53.965
-8.5 | -0.285 | 0.0519 | -0.039 | -5.487
-8 | -0.257 | 0.04987 | -0.037 | -5.161
-7.5 | -0.231 | 0.04602 | -0.039 | -5.016
-7 | -0.205 | 0.04192 | -0.043 | -4.878
-6.5 | -0.219 | 0.00628 | -0.081 | -34.885
-6 | -0.15 | 0.03971 | -0.039 | -3.771
-5.5 | -0.195 | 0.03776 | -0.038 | -5.155
-5 | -0.213 | 0.00553 | -0.084 | -38.617
-4.5 | -0.162 | 0.00527 | -0.085 | -30.715
-4 | -0.101 | 0.00505 | -0.086 | -20.048
-3.5 | -0.037 | 0.00488 | -0.086 | -7.537
-3 | 0.03 | 0.00471 | -0.087 | 6.277
-2.5 | 0.097 | 0.00463 | -0.088 | 20.922
-2 | 0.165 | 0.00496 | -0.089 | 33.261
-1.5 | 0.233 | 0.00506 | -0.09 | 46.08
-1 | 0.302 | 0.00516 | -0.091 | 58.491
-0.5 | 0.37 | 0.00484 | -0.092 | 76.564
0 | 0.438 | 0.0046 | -0.093 | 95.272
0.5 | 0.506 | 0.00467 | -0.093 | 108.228
1 | 0.574 | 0.00474 | -0.094 | 120.943
1.5 | 0.639 | 0.00492 | -0.095 | 129.954
2 | 0.705 | 0.0051 | -0.096 | 138.301
2.5 | 0.769 | 0.00712 | -0.097 | 108.014
3 | 0.831 | 0.00744 | -0.098 | 111.689
3.5 | 0.891 | 0.00777 | -0.098 | 114.642
4 | 0.946 | 0.00822 | -0.099 | 115.165
4.5 | 0.991 | 0.00862 | -0.1 | 114.996
5 | 1.02 | 0.00908 | -0.101 | 112.28
5.5 | 1.018 | 0.00971 | -0.102 | 104.824
6 | 0.936 | 0.01051 | -0.102 | 89.038
6.5 | 0.639 | 0.01109 | -0.103 | 57.594
7 | 0.671 | 0.01134 | -0.104 | 59.153
7.5 | 0.702 | 0.01212 | -0.104 | 57.944
8 | 0.732 | 0.013 | -0.105 | 56.298
8.5 | 0.624 | 0.05435 | -0.053 | 11.485
9 | 0.796 | 0.01358 | -0.107 | 58.589
9.5 | 0.826 | 0.01458 | -0.107 | 56.679
10 | 0.855 | 0.01595 | -0.108 | 53.611
10.5 | 0.743 | 0.06036 | -0.072 | 12.312
11 | 0.755 | 0.07503 | -0.057 | 10.058
11.5 | 0.947 | 0.01726 | -0.11 | 54.895
12 | 0.975 | 0.0188 | -0.11 | 51.872
12.5 | 0.999 | 0.0212 | -0.11 | 47.123
13 | 0.888 | 0.07113 | -0.082 | 12.49
13.5 | 0.888 | 0.09354 | -0.066 | 9.495
14 | 1.081 | 0.02525 | -0.111 | 42.811
14.5 | 0.964 | 0.08335 | -0.082 | 11.564
15 | 0.988 | 0.08982 | -0.081 | 10.997
15.5 | 1 | 0.10506 | -0.075 | 9.518
16 | 1.014 | 0.12161 | -0.068 | 8.34
16.5 | 1.041 | 0.12975 | -0.07 | 8.022
17 | 1.069 | 0.13159 | -0.073 | 8.125
17.5 | 1.096 | 0.13668 | -0.075 | 8.02
18 | 1.117 | 0.15345 | -0.073 | 7.279
18.5 | 1.143 | 0.15509 | -0.074 | 7.373
19 | 1.171 | 0.15914 | -0.076 | 7.355
19.5 | 1.198 | 0.16609 | -0.078 | 7.212
20 | 1.218 | 0.18595 | -0.076 | 6.549

## 136. Re 16M Mach 0.50 (2)
BIGFOIL.COM POLAR EXPORT
NACA66A410
NACA66A410 |  |  |  | Cl Max: | 1.1206 | at alpha= | 6 | deg
XFOIL ncrit=9 |  |  |  | L/D Max: | 130.085 | at alpha= | 5.5 | deg
Re: | 16000000 |  |  | Cd Min: | 0.00873 | at alpha= | 6 | deg
Mach: | 0.5 |  |  | Cl=0 at alpha= | -99 | deg
|  |  |  | @ Cl=0.1, Cd= | 0.00386
|  |  |  | @ Cl=0.4, Cd= | 0.00386
|  |  |  | @ Cl=0.6, Cd= | 0.0050513
alpha (deg) | Cl | Cd | Cm | Cl/Cd
0 | 0.4405 | 0.00386 | -0.1021 | 114.1192
0.5 | 0.4983 | 0.00414 | -0.1014 | 120.3623
1.5 | 0.5999 | 0.00505 | -0.0976 | 118.7921
2 | 0.6536 | 0.00576 | -0.0955 | 113.4722
2.5 | 0.7123 | 0.00621 | -0.0942 | 114.7021
3 | 0.7747 | 0.00648 | -0.0933 | 119.5525
3.5 | 0.8364 | 0.00676 | -0.0921 | 123.7278
4 | 0.8985 | 0.00705 | -0.0907 | 127.4468
4.5 | 0.9588 | 0.00741 | -0.0885 | 129.3927
5.5 | 1.0706 | 0.00823 | -0.0814 | 130.0851
6 | 1.1206 | 0.00873 | -0.076 | 128.362

## 137. Re 18M Mach 0.00 (1)
BIGFOIL.COM POLAR EXPORT
NACA66A410
NACA66A410 |  |  |  | Cl Max: | 1.125 | at alpha= | 8.5 | deg
JavaFoil+Calcfoil stall+Eppler ext transition |  |  |  | L/D Max: | 154.297 | at alpha= | 5.5 | deg
Re: | 18000000 |  |  | Cd Min: | 0.00486 | at alpha= | -0.5 | deg
Mach: | 0 |  |  | Cl=0 at alpha= | -3.2241 | deg
|  |  |  | @ Cl=0.1, Cd= | 0.0052241
|  |  |  | @ Cl=0.4, Cd= | 0.0049138
|  |  |  | @ Cl=0.6, Cd= | 0.0053224
alpha (deg) | Cl | Cd | Cm | Cl/Cd
-13.5 | -0.415 | 0.08747 | -0.03 | -4.744
-13 | -0.43 | 0.08339 | -0.03 | -5.155
-12.5 | -0.443 | 0.07936 | -0.03 | -5.585
-12 | -0.454 | 0.07522 | -0.03 | -6.034
-11.5 | -0.457 | 0.07101 | -0.03 | -6.429
-11 | -0.457 | 0.06644 | -0.031 | -6.874
-10.5 | -0.453 | 0.06276 | -0.032 | -7.221
-10 | -0.446 | 0.0589 | -0.032 | -7.574
-9.5 | -0.435 | 0.05518 | -0.034 | -7.891
-9 | -0.421 | 0.0505 | -0.036 | -8.347
-8.5 | -0.496 | 0.00658 | -0.067 | -75.29
-8 | -0.467 | 0.00641 | -0.068 | -72.734
-7.5 | -0.432 | 0.00649 | -0.069 | -66.606
-7 | -0.394 | 0.00631 | -0.07 | -62.365
-6.5 | -0.351 | 0.00602 | -0.07 | -58.241
-6 | -0.304 | 0.00585 | -0.071 | -51.959
-5.5 | -0.254 | 0.00569 | -0.072 | -44.635
-5 | -0.201 | 0.00554 | -0.073 | -36.321
-4.5 | -0.146 | 0.00539 | -0.073 | -27.145
-4 | -0.09 | 0.00525 | -0.074 | -17.117
-3.5 | -0.032 | 0.00524 | -0.075 | -6.162
-3 | 0.026 | 0.00526 | -0.076 | 4.906
-2.5 | 0.084 | 0.0053 | -0.076 | 15.933
-2 | 0.143 | 0.00502 | -0.077 | 28.576
-1.5 | 0.202 | 0.00535 | -0.078 | 37.81
-1 | 0.262 | 0.00513 | -0.079 | 50.997
-0.5 | 0.321 | 0.00486 | -0.08 | 66.055
0 | 0.38 | 0.0049 | -0.08 | 77.513
0.5 | 0.438 | 0.00494 | -0.081 | 88.739
1 | 0.497 | 0.00525 | -0.082 | 94.681
1.5 | 0.554 | 0.00537 | -0.083 | 103.279
2 | 0.612 | 0.00531 | -0.083 | 115.228
2.5 | 0.669 | 0.00606 | -0.084 | 110.326
3 | 0.725 | 0.00558 | -0.085 | 129.968
3.5 | 0.78 | 0.00558 | -0.086 | 139.814
4 | 0.834 | 0.00573 | -0.086 | 145.46
4.5 | 0.884 | 0.00597 | -0.087 | 148.085
5 | 0.932 | 0.00614 | -0.088 | 151.67
5.5 | 0.976 | 0.00632 | -0.088 | 154.297
6 | 1.016 | 0.00662 | -0.089 | 153.341
6.5 | 1.051 | 0.00843 | -0.09 | 124.707
7 | 1.081 | 0.00881 | -0.09 | 122.683
7.5 | 1.105 | 0.00923 | -0.091 | 119.663
8 | 1.123 | 0.00967 | -0.092 | 116.154
8.5 | 1.125 | 0.01012 | -0.092 | 111.154
9 | 1.118 | 0.01058 | -0.093 | 105.717
9.5 | 1.103 | 0.0111 | -0.094 | 99.409
10 | 1.08 | 0.01166 | -0.094 | 92.592
10.5 | 1.049 | 0.01232 | -0.095 | 85.17
11 | 1.012 | 0.01308 | -0.095 | 77.371
11.5 | 0.967 | 0.01425 | -0.095 | 67.826
12 | 0.761 | 0.07512 | -0.052 | 10.131
12.5 | 0.726 | 0.07761 | -0.054 | 9.358
13 | 0.686 | 0.08507 | -0.051 | 8.065
13.5 | 0.648 | 0.09011 | -0.051 | 7.191

## 138. Re 18M Mach 0.00 (2)
BIGFOIL.COM POLAR EXPORT
NACA66A410
NACA66A410 |  |  |  | Cl Max: | 1.9017 | at alpha= | 20 | deg
XFOIL ncrit=9 |  |  |  | L/D Max: | 140.146 | at alpha= | 7.5 | deg
Re: | 18000000 |  |  | Cd Min: | 0.04174 | at alpha= | 20 | deg
Mach: | 0 |  |  | Cl=0 at alpha= | -3.2389 | deg
|  |  |  | @ Cl=0.1, Cd= | 0.00422
|  |  |  | @ Cl=0.4, Cd= | 0.0046932
|  |  |  | @ Cl=0.6, Cd= | 0.0054907
alpha (deg) | Cl | Cd | Cm | Cl/Cd
-19.5 | -1.3455 | 0.04039 | -0.0989 | -33.3127
-19 | -1.3678 | 0.03292 | -0.1026 | -41.5492
-18.5 | -1.3964 | 0.02775 | -0.0999 | -50.3207
-18 | -1.3983 | 0.02514 | -0.0962 | -55.6205
-17.5 | -1.4064 | 0.02298 | -0.0895 | -61.201
-17 | -1.3919 | 0.0214 | -0.0849 | -65.0421
-16.5 | -1.3668 | 0.01957 | -0.0822 | -69.8416
-16 | -1.3322 | 0.01817 | -0.0804 | -73.3187
-15.5 | -1.2944 | 0.01683 | -0.0789 | -76.9103
-15 | -1.2538 | 0.01559 | -0.0778 | -80.4233
-14.5 | -1.2116 | 0.01432 | -0.0768 | -84.6089
-14 | -1.1675 | 0.01312 | -0.076 | -88.9863
-13.5 | -1.1217 | 0.01199 | -0.0753 | -93.553
-13 | -1.0737 | 0.01105 | -0.0749 | -97.1674
-12.5 | -1.0232 | 0.01037 | -0.0748 | -98.6692
-12 | -0.9717 | 0.00976 | -0.0748 | -99.5594
-11.5 | -0.9193 | 0.00921 | -0.0749 | -99.8154
-11 | -0.8664 | 0.0087 | -0.075 | -99.5862
-10.5 | -0.8133 | 0.00818 | -0.0751 | -99.4254
-10 | -0.7601 | 0.0076 | -0.0753 | -100.0132
-9.5 | -0.7059 | 0.00718 | -0.0756 | -98.3148
-9 | -0.6509 | 0.00684 | -0.0759 | -95.1608
-8.5 | -0.5955 | 0.00653 | -0.0764 | -91.1945
-8 | -0.5399 | 0.00626 | -0.0768 | -86.246
-7.5 | -0.484 | 0.00598 | -0.0773 | -80.9365
-7 | -0.4284 | 0.00564 | -0.0777 | -75.9574
-6.5 | -0.3719 | 0.00541 | -0.0783 | -68.7431
-6 | -0.3152 | 0.00523 | -0.0789 | -60.2677
-5.5 | -0.2583 | 0.00505 | -0.0795 | -51.1485
-5 | -0.2013 | 0.00489 | -0.0801 | -41.1656
-4.5 | -0.1444 | 0.00467 | -0.0807 | -30.9208
-4 | -0.0873 | 0.00456 | -0.0814 | -19.1447
-3 | 0.0274 | 0.00433 | -0.0827 | 6.3279
-2.5 | 0.0847 | 0.00424 | -0.0834 | 19.9764
-1.5 | 0.1997 | 0.00409 | -0.0848 | 48.8264
-1 | 0.2569 | 0.00407 | -0.0854 | 63.1204
-0.5 | 0.3136 | 0.00407 | -0.086 | 77.0516
0.5 | 0.4162 | 0.00481 | -0.0855 | 86.5281
1 | 0.4666 | 0.00512 | -0.0853 | 91.1328
1.5 | 0.5184 | 0.00492 | -0.0854 | 105.3659
2 | 0.5712 | 0.00529 | -0.0852 | 107.9773
2.5 | 0.6243 | 0.00566 | -0.0851 | 110.3004
3 | 0.6788 | 0.00588 | -0.0853 | 115.4422
3.5 | 0.7336 | 0.00607 | -0.0855 | 120.8567
4 | 0.7878 | 0.00628 | -0.0856 | 125.4459
4.5 | 0.842 | 0.00647 | -0.0857 | 130.1391
5 | 0.8953 | 0.00673 | -0.0857 | 133.0312
5.5 | 0.9486 | 0.00697 | -0.0857 | 136.0976
6 | 1.0008 | 0.00729 | -0.0854 | 137.284
6.5 | 1.0531 | 0.00756 | -0.0853 | 139.2989
7.5 | 1.1548 | 0.00824 | -0.0844 | 140.1456
8 | 1.2049 | 0.0086 | -0.0838 | 140.1047
8.5 | 1.2536 | 0.00902 | -0.0831 | 138.98
9 | 1.301 | 0.0095 | -0.0821 | 136.9474
9.5 | 1.3483 | 0.00992 | -0.0811 | 135.9173
10 | 1.3942 | 0.0104 | -0.0798 | 134.0577
10.5 | 1.4352 | 0.01107 | -0.0777 | 129.6477
11 | 1.4746 | 0.01143 | -0.0752 | 129.0114
11.5 | 1.5093 | 0.01202 | -0.0718 | 125.5657
12 | 1.5427 | 0.01265 | -0.0682 | 121.9526
12.5 | 1.5773 | 0.01332 | -0.0652 | 118.4159
13 | 1.6107 | 0.01412 | -0.062 | 114.0722
13.5 | 1.6431 | 0.01501 | -0.0589 | 109.467
14 | 1.6754 | 0.01592 | -0.056 | 105.2387
14.5 | 1.7067 | 0.0169 | -0.053 | 100.9882
15 | 1.7372 | 0.01794 | -0.0501 | 96.8339
15.5 | 1.7642 | 0.01925 | -0.0469 | 91.6468
16 | 1.7905 | 0.02061 | -0.0438 | 86.8753
16.5 | 1.8141 | 0.02219 | -0.0406 | 81.753
17 | 1.8363 | 0.02391 | -0.0374 | 76.8005
17.5 | 1.8557 | 0.02588 | -0.0342 | 71.704
18 | 1.8719 | 0.02813 | -0.031 | 66.5446
18.5 | 1.8832 | 0.03091 | -0.0278 | 60.9253
19 | 1.8902 | 0.03422 | -0.0247 | 55.2367
19.5 | 1.9002 | 0.03745 | -0.0223 | 50.7397
20 | 1.9017 | 0.04174 | -0.0201 | 45.5606

## 139. Re 18M Mach 0.10 (1)
BIGFOIL.COM POLAR EXPORT
NACA66A410
NACA66A410 |  |  |  | Cl Max: | 1.121 | at alpha= | 8 | deg
JavaFoil+Calcfoil stall+Eppler ext transition |  |  |  | L/D Max: | 154.465 | at alpha= | 5.5 | deg
Re: | 18000000 |  |  | Cd Min: | 0.00485 | at alpha= | -0.5 | deg
Mach: | 0.1 |  |  | Cl=0 at alpha= | -3.2241 | deg
|  |  |  | @ Cl=0.1, Cd= | 0.0052212
|  |  |  | @ Cl=0.4, Cd= | 0.0049044
|  |  |  | @ Cl=0.6, Cd= | 0.0052919
alpha (deg) | Cl | Cd | Cm | Cl/Cd
-13.5 | -0.386 | 0.08776 | -0.03 | -4.397
-13 | -0.404 | 0.08371 | -0.03 | -4.826
-12.5 | -0.421 | 0.07949 | -0.03 | -5.291
-12 | -0.435 | 0.07522 | -0.03 | -5.777
-11.5 | -0.44 | 0.07144 | -0.031 | -6.163
-11 | -0.443 | 0.06791 | -0.031 | -6.522
-10.5 | -0.442 | 0.06347 | -0.032 | -6.967
-10 | -0.438 | 0.05841 | -0.033 | -7.501
-9.5 | -0.429 | 0.05565 | -0.033 | -7.703
-9 | -0.416 | 0.05136 | -0.035 | -8.104
-8.5 | -0.491 | 0.00711 | -0.067 | -69
-8 | -0.464 | 0.00637 | -0.068 | -72.921
-7.5 | -0.432 | 0.00613 | -0.069 | -70.371
-7 | -0.394 | 0.0063 | -0.07 | -62.506
-6.5 | -0.351 | 0.00607 | -0.071 | -57.855
-6 | -0.304 | 0.00588 | -0.071 | -51.807
-5.5 | -0.255 | 0.00572 | -0.072 | -44.517
-5 | -0.202 | 0.00558 | -0.073 | -36.196
-4.5 | -0.147 | 0.00543 | -0.074 | -27.08
-4 | -0.09 | 0.00528 | -0.075 | -17.074
-3.5 | -0.032 | 0.00522 | -0.075 | -6.221
-3 | 0.026 | 0.00524 | -0.076 | 4.957
-2.5 | 0.085 | 0.0053 | -0.077 | 16.002
-2 | 0.144 | 0.00499 | -0.078 | 28.888
-1.5 | 0.203 | 0.0054 | -0.078 | 37.674
-1 | 0.263 | 0.00517 | -0.079 | 50.848
-0.5 | 0.323 | 0.00485 | -0.08 | 66.56
0 | 0.382 | 0.00488 | -0.081 | 78.26
0.5 | 0.441 | 0.00496 | -0.081 | 88.877
1 | 0.5 | 0.00524 | -0.082 | 95.308
1.5 | 0.557 | 0.00524 | -0.083 | 106.439
2 | 0.615 | 0.00531 | -0.084 | 115.83
2.5 | 0.672 | 0.00606 | -0.084 | 110.909
3 | 0.729 | 0.00557 | -0.085 | 130.804
3.5 | 0.784 | 0.00558 | -0.086 | 140.55
4 | 0.838 | 0.0058 | -0.087 | 144.509
4.5 | 0.888 | 0.00596 | -0.087 | 149.037
5 | 0.936 | 0.00615 | -0.088 | 152.23
5.5 | 0.98 | 0.00634 | -0.089 | 154.465
6 | 1.019 | 0.00662 | -0.09 | 153.902
6.5 | 1.053 | 0.00853 | -0.09 | 123.404
7 | 1.082 | 0.00888 | -0.091 | 121.863
7.5 | 1.104 | 0.00931 | -0.092 | 118.622
8 | 1.121 | 0.00974 | -0.092 | 115.088
8.5 | 1.12 | 0.01021 | -0.093 | 109.661
9 | 1.109 | 0.01073 | -0.093 | 103.379
9.5 | 1.09 | 0.01122 | -0.094 | 97.117
10 | 1.061 | 0.01182 | -0.095 | 89.779
10.5 | 1.024 | 0.01254 | -0.095 | 81.651
11 | 0.98 | 0.01344 | -0.095 | 72.927
11.5 | 0.925 | 0.01512 | -0.095 | 61.221
12 | 0.735 | 0.06925 | -0.06 | 10.618
12.5 | 0.686 | 0.07955 | -0.052 | 8.621
13 | 0.642 | 0.08594 | -0.05 | 7.475

## 140. Re 18M Mach 0.10 (2)
BIGFOIL.COM POLAR EXPORT
NACA66A410
NACA66A410 |  |  |  | Cl Max: | 1.8525 | at alpha= | 18 | deg
XFOIL ncrit=9 |  |  |  | L/D Max: | 140.417 | at alpha= | 7 | deg
Re: | 18000000 |  |  | Cd Min: | 0.05247 | at alpha= | 20 | deg
Mach: | 0.1 |  |  | Cl=0 at alpha= | -3.2379 | deg
|  |  |  | @ Cl=0.1, Cd= | 0.0042208
|  |  |  | @ Cl=0.4, Cd= | 0.0044804
|  |  |  | @ Cl=0.6, Cd= | 0.0054767
alpha (deg) | Cl | Cd | Cm | Cl/Cd
-18.5 | -1.2275 | 0.04458 | -0.1032 | -27.5348
-18 | -1.2583 | 0.03676 | -0.106 | -34.2301
-17.5 | -1.2977 | 0.0302 | -0.1046 | -42.9702
-17 | -1.3065 | 0.027 | -0.1009 | -48.3889
-16.5 | -1.3379 | 0.02369 | -0.0915 | -56.4753
-16 | -1.3182 | 0.02153 | -0.088 | -61.2262
-15.5 | -1.2907 | 0.01944 | -0.0852 | -66.394
-15 | -1.2568 | 0.01757 | -0.083 | -71.531
-14.5 | -1.2166 | 0.01607 | -0.0814 | -75.7063
-14 | -1.1729 | 0.01475 | -0.0802 | -79.5186
-13.5 | -1.1266 | 0.01359 | -0.0793 | -82.8992
-13 | -1.0827 | 0.01196 | -0.0781 | -90.5268
-12.5 | -1.0336 | 0.01093 | -0.0774 | -94.5654
-12 | -0.9818 | 0.01018 | -0.0771 | -96.444
-11.5 | -0.929 | 0.00952 | -0.0769 | -97.584
-11 | -0.8754 | 0.00895 | -0.0768 | -97.8101
-10.5 | -0.8211 | 0.00844 | -0.0768 | -97.2867
-10 | -0.767 | 0.00785 | -0.0768 | -97.707
-9.5 | -0.7126 | 0.00731 | -0.0769 | -97.4829
-9 | -0.657 | 0.00693 | -0.0771 | -94.8052
-8.5 | -0.6009 | 0.00661 | -0.0774 | -90.9077
-8 | -0.5446 | 0.00632 | -0.0777 | -86.1709
-7 | -0.4318 | 0.00569 | -0.0785 | -75.8875
-6.5 | -0.3749 | 0.00543 | -0.079 | -69.0424
-6 | -0.3177 | 0.00526 | -0.0795 | -60.3992
-5.5 | -0.2602 | 0.00506 | -0.0801 | -51.4229
-4.5 | -0.1454 | 0.00468 | -0.0812 | -31.0684
-4 | -0.0879 | 0.00456 | -0.0819 | -19.2763
-3.5 | -0.0303 | 0.00446 | -0.0825 | -6.7937
-3 | 0.0275 | 0.00434 | -0.0832 | 6.3364
-2.5 | 0.0852 | 0.00424 | -0.0839 | 20.0943
-1.5 | 0.2009 | 0.00409 | -0.0853 | 49.1198
-1 | 0.2585 | 0.00406 | -0.0859 | 63.67
-0.5 | 0.3155 | 0.00406 | -0.0865 | 77.7094
0 | 0.3697 | 0.0042 | -0.0867 | 88.0238
1 | 0.4691 | 0.00512 | -0.0857 | 91.6211
1.5 | 0.5211 | 0.00492 | -0.0858 | 105.9146
2.5 | 0.6274 | 0.00567 | -0.0855 | 110.6526
3 | 0.6822 | 0.00589 | -0.0856 | 115.8234
3.5 | 0.7374 | 0.00608 | -0.0858 | 121.2829
4 | 0.7919 | 0.00629 | -0.0859 | 125.8983
4.5 | 0.8464 | 0.0065 | -0.086 | 130.2154
5 | 0.9001 | 0.00676 | -0.0859 | 133.1509
5.5 | 0.9537 | 0.007 | -0.0858 | 136.2429
6 | 1.0062 | 0.00733 | -0.0855 | 137.2715
6.5 | 1.0589 | 0.0076 | -0.0853 | 139.3289
7 | 1.1107 | 0.00791 | -0.0849 | 140.4172
7.5 | 1.1611 | 0.00831 | -0.0842 | 139.7232
8 | 1.2116 | 0.00867 | -0.0835 | 139.7463
8.5 | 1.26 | 0.00914 | -0.0825 | 137.8556
9.5 | 1.3555 | 0.01005 | -0.0802 | 134.8756
10 | 1.4007 | 0.01059 | -0.0786 | 132.2663
10.5 | 1.4423 | 0.01124 | -0.0764 | 128.3185
11 | 1.4789 | 0.01162 | -0.073 | 127.2719
11.5 | 1.5121 | 0.01226 | -0.069 | 123.3361
12 | 1.5467 | 0.01296 | -0.0656 | 119.3441
12.5 | 1.5821 | 0.01368 | -0.0624 | 115.6506
13 | 1.6157 | 0.01456 | -0.0591 | 110.9684
13.5 | 1.6479 | 0.01556 | -0.0558 | 105.9062
14 | 1.6801 | 0.01656 | -0.0526 | 101.4553
14.5 | 1.7111 | 0.01766 | -0.0494 | 96.8913
15 | 1.7405 | 0.01888 | -0.0462 | 92.1875
15.5 | 1.7671 | 0.02034 | -0.0427 | 86.8781
16 | 1.7916 | 0.02194 | -0.0392 | 81.6591
16.5 | 1.8138 | 0.02377 | -0.0357 | 76.3063
17 | 1.8315 | 0.02601 | -0.0321 | 70.4152
17.5 | 1.8459 | 0.02853 | -0.0284 | 64.7003
18 | 1.8525 | 0.03183 | -0.0246 | 58.1998
19 | 1.8444 | 0.04117 | -0.0178 | 44.7996
19.5 | 1.8424 | 0.0462 | -0.0158 | 39.8788
20 | 1.8332 | 0.05247 | -0.0146 | 34.9381

## 141. Re 18M Mach 0.25 (1)
BIGFOIL.COM POLAR EXPORT
NACA66A410
NACA66A410 |  |  |  | Cl Max: | 1.095 | at alpha= | 8 | deg
JavaFoil+Calcfoil stall+Eppler ext transition |  |  |  | L/D Max: | 152.805 | at alpha= | 5.5 | deg
Re: | 18000000 |  |  | Cd Min: | 0.00487 | at alpha= | -0.5 | deg
Mach: | 0.25 |  |  | Cl=0 at alpha= | -3.225 | deg
|  |  |  | @ Cl=0.1, Cd= | 0.0050336
|  |  |  | @ Cl=0.4, Cd= | 0.09014
|  |  |  | @ Cl=0.6, Cd= | 0.09014
alpha (deg) | Cl | Cd | Cm | Cl/Cd
-12.5 | -0.206 | 0.0805 | -0.031 | -2.561
-12 | -0.257 | 0.07616 | -0.031 | -3.375
-11.5 | -0.293 | 0.07175 | -0.032 | -4.078
-11 | -0.322 | 0.06738 | -0.032 | -4.784
-10.5 | -0.346 | 0.06372 | -0.033 | -5.432
-10 | -0.363 | 0.06005 | -0.033 | -6.05
-9.5 | -0.373 | 0.05663 | -0.034 | -6.592
-9 | -0.376 | 0.05379 | -0.033 | -6.982
-8.5 | -0.371 | 0.04992 | -0.035 | -7.434
-8 | -0.359 | 0.04717 | -0.036 | -7.613
-7.5 | -0.421 | 0.00631 | -0.071 | -66.719
-7 | -0.39 | 0.00603 | -0.072 | -64.611
-6.5 | -0.352 | 0.00623 | -0.073 | -56.474
-6 | -0.307 | 0.00599 | -0.073 | -51.306
-5.5 | -0.259 | 0.00581 | -0.074 | -44.511
-5 | -0.206 | 0.00564 | -0.075 | -36.501
-4.5 | -0.15 | 0.00548 | -0.076 | -27.446
-4 | -0.092 | 0.00533 | -0.077 | -17.325
-3.5 | -0.033 | 0.00506 | -0.077 | -6.586
-3 | 0.027 | 0.0053 | -0.078 | 5.029
-2.5 | 0.087 | 0.00504 | -0.079 | 17.279
-2 | 0.148 | 0.00501 | -0.08 | 29.534
-1.5 | 0.209 | 0.0051 | -0.081 | 40.988
-1 | 0.27 | 0.00514 | -0.081 | 52.507
-0.5 | 0.331 | 0.00487 | -0.082 | 68.119
0 | 0.392 | 0.00492 | -0.083 | 79.709
0.5 | 0.453 | 0.00497 | -0.084 | 91.102
1 | 0.513 | 0.00511 | -0.084 | 100.44
1.5 | 0.573 | 0.00525 | -0.085 | 108.98
2 | 0.632 | 0.00536 | -0.086 | 117.994
2.5 | 0.691 | 0.00562 | -0.087 | 122.907
3 | 0.748 | 0.00561 | -0.088 | 133.257
3.5 | 0.804 | 0.00567 | -0.088 | 141.797
4 | 0.859 | 0.00592 | -0.089 | 145
4.5 | 0.91 | 0.00611 | -0.09 | 148.905
5 | 0.956 | 0.0063 | -0.091 | 151.727
5.5 | 0.998 | 0.00653 | -0.091 | 152.805
6 | 1.034 | 0.00841 | -0.092 | 122.905
6.5 | 1.062 | 0.00892 | -0.093 | 119.081
7 | 1.083 | 0.00928 | -0.093 | 116.669
7.5 | 1.094 | 0.00975 | -0.094 | 112.145
8 | 1.095 | 0.01031 | -0.095 | 106.201
8.5 | 1.07 | 0.01087 | -0.095 | 98.453
9 | 1.028 | 0.01151 | -0.096 | 89.336
9.5 | 0.969 | 0.01222 | -0.096 | 79.324
10 | 0.892 | 0.01334 | -0.096 | 66.912
10.5 | 0.667 | 0.06345 | -0.055 | 10.506
11 | 0.586 | 0.06983 | -0.05 | 8.397
11.5 | 0.502 | 0.07542 | -0.049 | 6.65
12 | 0.411 | 0.08045 | -0.049 | 5.111
12.5 | 0.314 | 0.08528 | -0.05 | 3.68
13 | 0.193 | 0.09014 | -0.05 | 2.144

## 142. Re 18M Mach 0.25 (2)
BIGFOIL.COM POLAR EXPORT
NACA66A410
NACA66A410 |  |  |  | Cl Max: | 1.6379 | at alpha= | 13.5 | deg
XFOIL ncrit=9 |  |  |  | L/D Max: | 139.195 | at alpha= | 6.5 | deg
Re: | 18000000 |  |  | Cd Min: | 0.1927 | at alpha= | -18 | deg
Mach: | 0.25 |  |  | Cl=0 at alpha= | -3.2371 | deg
|  |  |  | @ Cl=0.1, Cd= | 0.004234
|  |  |  | @ Cl=0.4, Cd= | 0.0045329
|  |  |  | @ Cl=0.6, Cd= | 0.0054397
alpha (deg) | Cl | Cd | Cm | Cl/Cd
-18 | -0.536 | 0.1927 | -0.0181 | -2.7815
-17.5 | -0.5186 | 0.18584 | -0.0225 | -2.7906
-17 | -0.4959 | 0.18149 | -0.0264 | -2.7324
-16 | -0.4649 | 0.16628 | -0.0351 | -2.7959
-15 | -0.4613 | 0.14243 | -0.0462 | -3.2388
-14.5 | -0.4509 | 0.13426 | -0.0508 | -3.3584
-14 | -0.5073 | 0.11047 | -0.0626 | -4.5922
-13.5 | -0.5099 | 0.10073 | -0.0683 | -5.062
-13 | -0.5123 | 0.09158 | -0.0737 | -5.594
-12.5 | -0.664 | 0.05384 | -0.1026 | -12.3328
-12 | -0.6727 | 0.04788 | -0.1057 | -14.0497
-11.5 | -0.9457 | 0.0169 | -0.0929 | -55.9586
-11 | -0.9166 | 0.01232 | -0.0895 | -74.3994
-10.5 | -0.8648 | 0.0105 | -0.0876 | -82.3619
-10 | -0.808 | 0.00937 | -0.0863 | -86.2327
-9 | -0.6907 | 0.00779 | -0.0844 | -88.665
-8.5 | -0.6318 | 0.00715 | -0.0837 | -88.3636
-8 | -0.5716 | 0.00672 | -0.0833 | -85.0595
-7.5 | -0.5115 | 0.00636 | -0.0831 | -80.4245
-7 | -0.4512 | 0.00603 | -0.083 | -74.8259
-6.5 | -0.3917 | 0.00563 | -0.083 | -69.5737
-6 | -0.3315 | 0.00537 | -0.0832 | -61.7318
-5.5 | -0.2712 | 0.00516 | -0.0835 | -52.5581
-4.5 | -0.1511 | 0.00477 | -0.0843 | -31.6771
-4 | -0.0915 | 0.00459 | -0.0847 | -19.9346
-3.5 | -0.0315 | 0.00447 | -0.0853 | -7.047
-3 | 0.0284 | 0.00437 | -0.0859 | 6.4989
-2.5 | 0.088 | 0.00425 | -0.0865 | 20.7059
-2 | 0.1479 | 0.00417 | -0.0872 | 35.4676
-1.5 | 0.2076 | 0.00408 | -0.0879 | 50.8824
-1 | 0.2671 | 0.00405 | -0.0886 | 65.9506
-0.5 | 0.3261 | 0.00403 | -0.0892 | 80.9181
0.5 | 0.4319 | 0.00475 | -0.0886 | 90.9263
1 | 0.483 | 0.00511 | -0.0881 | 94.5205
1.5 | 0.5358 | 0.00495 | -0.088 | 108.2424
2 | 0.59 | 0.00537 | -0.0877 | 109.8696
2.5 | 0.6445 | 0.00575 | -0.0874 | 112.087
3 | 0.7012 | 0.00597 | -0.0875 | 117.4539
3.5 | 0.7578 | 0.00619 | -0.0875 | 122.4233
4 | 0.8143 | 0.00639 | -0.0874 | 127.4335
4.5 | 0.8701 | 0.00664 | -0.0872 | 131.0392
5 | 0.9259 | 0.0069 | -0.0869 | 134.1884
5.5 | 0.9808 | 0.0072 | -0.0864 | 136.2222
6 | 1.0355 | 0.00752 | -0.0857 | 137.6995
6.5 | 1.0899 | 0.00783 | -0.085 | 139.1954
7 | 1.1425 | 0.00825 | -0.0838 | 138.4848
7.5 | 1.1952 | 0.00864 | -0.0826 | 138.3333
8 | 1.2454 | 0.00917 | -0.0808 | 135.8124
8.5 | 1.2955 | 0.00968 | -0.079 | 133.8326
9 | 1.3429 | 0.01031 | -0.0765 | 130.2522
9.5 | 1.3886 | 0.01095 | -0.0737 | 126.8128
10 | 1.4242 | 0.01165 | -0.0687 | 122.2489
10.5 | 1.4596 | 0.01238 | -0.0639 | 117.8998
11 | 1.4952 | 0.01312 | -0.0591 | 113.9634
11.5 | 1.5312 | 0.01426 | -0.0547 | 107.3773
12 | 1.5659 | 0.01558 | -0.0502 | 100.5071
12.5 | 1.6004 | 0.01694 | -0.0458 | 94.4746
13 | 1.6254 | 0.01913 | -0.0403 | 84.966
13.5 | 1.6379 | 0.02238 | -0.0338 | 73.1859
14 | 1.6377 | 0.0266 | -0.0268 | 61.5677
14.5 | 1.62 | 0.03225 | -0.0195 | 50.2326
15 | 1.5861 | 0.03957 | -0.0131 | 40.0834
15.5 | 1.5374 | 0.04906 | -0.0089 | 31.3371
16 | 1.4936 | 0.05956 | -0.0083 | 25.0772
16.5 | 1.4496 | 0.07202 | -0.0114 | 20.1277
17 | 1.411 | 0.08618 | -0.0184 | 16.3727
17.5 | 1.3782 | 0.10192 | -0.0284 | 13.5224
18 | 1.3527 | 0.11821 | -0.0396 | 11.4432
18.5 | 1.3306 | 0.13526 | -0.0511 | 9.8374

## 143. Re 18M Mach 0.50 (1)
BIGFOIL.COM POLAR EXPORT
NACA66A410
NACA66A410 |  |  |  | Cl Max: | 1.218 | at alpha= | 20 | deg
JavaFoil+Calcfoil stall+Eppler ext transition |  |  |  | L/D Max: | 136.636 | at alpha= | 2 | deg
Re: | 18000000 |  |  | Cd Min: | 0.00469 | at alpha= | -3 | deg
Mach: | 0.5 |  |  | Cl=0 at alpha= | -3.2239 | deg
|  |  |  | @ Cl=0.1, Cd= | 0.0050318
|  |  |  | @ Cl=0.4, Cd= | 0.0050541
|  |  |  | @ Cl=0.6, Cd= | 0.00494
alpha (deg) | Cl | Cd | Cm | Cl/Cd
-20 | -0.902 | 0.16184 | -0.034 | -5.571
-19.5 | -0.875 | 0.15663 | -0.034 | -5.584
-19 | -0.849 | 0.14579 | -0.035 | -5.822
-18.5 | -0.823 | 0.13716 | -0.035 | -5.998
-18 | -0.796 | 0.13478 | -0.036 | -5.909
-17.5 | -0.769 | 0.12877 | -0.035 | -5.969
-17 | -0.744 | 0.11752 | -0.037 | -6.332
-16.5 | -0.719 | 0.10888 | -0.038 | -6.603
-16 | -0.694 | 0.10045 | -0.04 | -6.913
-15.5 | -0.749 | 0.0306 | -0.059 | -24.463
-15 | -0.636 | 0.10121 | -0.037 | -6.282
-14.5 | -0.612 | 0.08975 | -0.04 | -6.82
-14 | -0.592 | 0.07779 | -0.044 | -7.604
-13.5 | -0.569 | 0.06953 | -0.047 | -8.18
-13 | -0.574 | 0.039 | -0.058 | -14.716
-12.5 | -0.593 | 0.01405 | -0.067 | -42.23
-12 | -0.474 | 0.0749 | -0.038 | -6.328
-11.5 | -0.446 | 0.07332 | -0.037 | -6.086
-11 | -0.421 | 0.06612 | -0.04 | -6.361
-10.5 | -0.396 | 0.05907 | -0.044 | -6.704
-10 | -0.378 | 0.04645 | -0.053 | -8.135
-9.5 | -0.417 | 0.00848 | -0.075 | -49.18
-9 | -0.386 | 0.00739 | -0.077 | -52.255
-8.5 | -0.285 | 0.05159 | -0.039 | -5.521
-8 | -0.257 | 0.05001 | -0.038 | -5.148
-7.5 | -0.231 | 0.04573 | -0.04 | -5.048
-7 | -0.205 | 0.0413 | -0.044 | -4.961
-6.5 | -0.219 | 0.00619 | -0.081 | -35.417
-6 | -0.15 | 0.03945 | -0.04 | -3.797
-5.5 | -0.195 | 0.03752 | -0.039 | -5.192
-5 | -0.213 | 0.00545 | -0.084 | -39.179
-4.5 | -0.162 | 0.0052 | -0.085 | -31.185
-4 | -0.101 | 0.00494 | -0.086 | -20.493
-3.5 | -0.037 | 0.00481 | -0.086 | -7.641
-3 | 0.03 | 0.00469 | -0.087 | 6.302
-2.5 | 0.097 | 0.00503 | -0.088 | 19.295
-2 | 0.165 | 0.00507 | -0.089 | 32.565
-1.5 | 0.233 | 0.00514 | -0.09 | 45.354
-1 | 0.302 | 0.00523 | -0.091 | 57.722
-0.5 | 0.37 | 0.00531 | -0.092 | 69.765
0 | 0.438 | 0.00473 | -0.093 | 92.592
0.5 | 0.506 | 0.00475 | -0.094 | 106.6
1 | 0.574 | 0.00486 | -0.094 | 118.111
1.5 | 0.639 | 0.00506 | -0.095 | 126.278
2 | 0.705 | 0.00516 | -0.096 | 136.636
2.5 | 0.769 | 0.0072 | -0.097 | 106.846
3 | 0.831 | 0.0073 | -0.098 | 113.912
3.5 | 0.891 | 0.00764 | -0.099 | 116.688
4 | 0.947 | 0.00804 | -0.099 | 117.705
4.5 | 0.992 | 0.00841 | -0.1 | 117.968
5 | 1.02 | 0.00891 | -0.101 | 114.504
5.5 | 1.018 | 0.00953 | -0.102 | 106.91
6 | 0.936 | 0.0103 | -0.102 | 90.879
6.5 | 0.639 | 0.0109 | -0.103 | 58.609
7 | 0.671 | 0.01111 | -0.104 | 60.427
7.5 | 0.702 | 0.01187 | -0.105 | 59.184
8 | 0.733 | 0.01275 | -0.105 | 57.475
8.5 | 0.625 | 0.05369 | -0.055 | 11.636
9 | 0.796 | 0.01329 | -0.107 | 59.918
9.5 | 0.827 | 0.01427 | -0.107 | 57.95
10 | 0.856 | 0.01558 | -0.108 | 54.936
10.5 | 0.859 | 0.02128 | -0.104 | 40.39
11 | 0.755 | 0.07393 | -0.058 | 10.211
11.5 | 0.948 | 0.01685 | -0.11 | 56.26
12 | 0.976 | 0.01833 | -0.11 | 53.248
12.5 | 1.001 | 0.02058 | -0.11 | 48.627
13 | 0.93 | 0.05083 | -0.094 | 18.304
13.5 | 0.889 | 0.09222 | -0.067 | 9.637
14 | 1.083 | 0.02461 | -0.111 | 44.004
14.5 | 0.994 | 0.06687 | -0.092 | 14.863
15 | 0.968 | 0.1072 | -0.071 | 9.028
15.5 | 0.992 | 0.1155 | -0.07 | 8.59
16 | 1.014 | 0.12767 | -0.068 | 7.943
16.5 | 1.04 | 0.132 | -0.07 | 7.88
17 | 1.067 | 0.13817 | -0.072 | 7.725
17.5 | 1.095 | 0.1407 | -0.074 | 7.784
18 | 1.116 | 0.15625 | -0.072 | 7.145
18.5 | 1.143 | 0.16226 | -0.074 | 7.045
19 | 1.17 | 0.16607 | -0.076 | 7.043
19.5 | 1.197 | 0.17146 | -0.078 | 6.982
20 | 1.218 | 0.19264 | -0.076 | 6.323

## 144. Re 18M Mach 0.50 (2)
BIGFOIL.COM POLAR EXPORT
NACA66A410
NACA66A410 |  |  |  | Cl Max: | 1.2338 | at alpha= | 7.5 | deg
XFOIL ncrit=9 |  |  |  | L/D Max: | 133.927 | at alpha= | 5 | deg
Re: | 18000000 |  |  | Cd Min: | 0.2185 | at alpha= | -18 | deg
Mach: | 0.5 |  |  | Cl=0 at alpha= | -3.2275 | deg
|  |  |  | @ Cl=0.1, Cd= | 0.004312
|  |  |  | @ Cl=0.4, Cd= | 0.0039302
|  |  |  | @ Cl=0.6, Cd= | 0.0050858
alpha (deg) | Cl | Cd | Cm | Cl/Cd
-18 | -0.5453 | 0.2185 | -0.016 | -2.4957
-17.5 | -0.5232 | 0.21051 | -0.0209 | -2.4854
-17 | -0.5047 | 0.20103 | -0.0258 | -2.5106
-16.5 | -0.4797 | 0.19456 | -0.0305 | -2.4656
-16 | -0.4613 | 0.18544 | -0.0354 | -2.4876
-15.5 | -0.4459 | 0.17478 | -0.0403 | -2.5512
-15 | -0.4278 | 0.16586 | -0.0451 | -2.5793
-14.5 | -0.41 | 0.15715 | -0.05 | -2.609
-14 | -0.3896 | 0.14978 | -0.0545 | -2.6011
-13.5 | -0.3681 | 0.14284 | -0.0589 | -2.577
-13 | -0.3553 | 0.13341 | -0.0638 | -2.6632
-12.5 | -0.3448 | 0.12379 | -0.069 | -2.7854
-12 | -0.3286 | 0.11622 | -0.0734 | -2.8274
-11.5 | -0.3225 | 0.10658 | -0.0785 | -3.0259
-11 | -0.3128 | 0.09842 | -0.0831 | -3.1782
-10.5 | -0.2971 | 0.09179 | -0.0869 | -3.2367
-10 | -0.2909 | 0.08366 | -0.0914 | -3.4772
-9.5 | -0.2999 | 0.07367 | -0.0968 | -4.0709
-9 | -0.3063 | 0.0648 | -0.102 | -4.7269
-8.5 | -0.3086 | 0.05701 | -0.1069 | -5.4131
-8 | -0.3255 | 0.04868 | -0.1139 | -6.6865
-7.5 | -0.3495 | 0.04202 | -0.1129 | -8.3175
-7 | -0.3512 | 0.03472 | -0.1122 | -10.1152
-6.5 | -0.3461 | 0.02651 | -0.11 | -13.0555
-6 | -0.3318 | 0.01778 | -0.1065 | -18.6614
-5.5 | -0.3108 | 0.00822 | -0.1025 | -37.8102
-5 | -0.2504 | 0.0058 | -0.0999 | -43.1724
-4.5 | -0.1792 | 0.00527 | -0.0988 | -34.0038
-4 | -0.1085 | 0.00485 | -0.0981 | -22.3711
-3.5 | -0.0381 | 0.0046 | -0.098 | -8.2826
-3 | 0.0318 | 0.00446 | -0.0982 | 7.13
-2.5 | 0.1009 | 0.00431 | -0.0986 | 23.4107
-2 | 0.1695 | 0.00419 | -0.0991 | 40.4535
-1 | 0.3059 | 0.00402 | -0.1006 | 76.0945
-0.5 | 0.3735 | 0.00397 | -0.1014 | 94.0806
0 | 0.4401 | 0.00387 | -0.1021 | 113.7209
0.5 | 0.4947 | 0.0044 | -0.1008 | 112.4318
1 | 0.5443 | 0.00503 | -0.0987 | 108.2107
1.5 | 0.5995 | 0.00508 | -0.0975 | 118.0118
2 | 0.6548 | 0.00572 | -0.0957 | 114.4755
2.5 | 0.7145 | 0.00611 | -0.0946 | 116.9394
3 | 0.7774 | 0.00636 | -0.0938 | 122.2327
3.5 | 0.8397 | 0.00665 | -0.0927 | 126.2707
4 | 0.9019 | 0.00693 | -0.0913 | 130.1443
4.5 | 0.9629 | 0.00727 | -0.0893 | 132.4484
5 | 1.0232 | 0.00764 | -0.0867 | 133.9267
5.5 | 1.0792 | 0.00808 | -0.0829 | 133.5644
6 | 1.1283 | 0.00853 | -0.0773 | 132.2743
6.5 | 1.1763 | 0.00927 | -0.0711 | 126.8932
7 | 1.1986 | 0.01136 | -0.0606 | 105.5106
7.5 | 1.2338 | 0.01983 | -0.0547 | 62.2189
8 | 1.2164 | 0.02772 | -0.0422 | 43.8817
8.5 | 1.1836 | 0.03401 | -0.0299 | 34.8015
9 | 1.1434 | 0.04111 | -0.0203 | 27.8132
9.5 | 1.1059 | 0.04879 | -0.0145 | 22.6665
10 | 1.0665 | 0.05807 | -0.0127 | 18.3658
10.5 | 1.0273 | 0.06838 | -0.0143 | 15.0234
11 | 0.9932 | 0.08219 | -0.0224 | 12.0842
11.5 | 0.9751 | 0.09861 | -0.0348 | 9.8884
12 | 0.9665 | 0.11491 | -0.0457 | 8.4109
12.5 | 0.9584 | 0.12908 | -0.0545 | 7.4249

## 145. Re 20M Mach 0.00 (1)
BIGFOIL.COM POLAR EXPORT
NACA66A410
NACA66A410 |  |  |  | Cl Max: | 1.126 | at alpha= | 8.5 | deg
JavaFoil+Calcfoil stall+Eppler ext transition |  |  |  | L/D Max: | 156.937 | at alpha= | 5.5 | deg
Re: | 20000000 |  |  | Cd Min: | 0.00498 | at alpha= | 0 | deg
Mach: | 0 |  |  | Cl=0 at alpha= | -3.2241 | deg
|  |  |  | @ Cl=0.1, Cd= | 0.00534
|  |  |  | @ Cl=0.4, Cd= | 0.0049938
|  |  |  | @ Cl=0.6, Cd= | 0.0053826
alpha (deg) | Cl | Cd | Cm | Cl/Cd
-13.5 | -0.415 | 0.08766 | -0.03 | -4.733
-13 | -0.43 | 0.08314 | -0.03 | -5.171
-12.5 | -0.443 | 0.07907 | -0.03 | -5.605
-12 | -0.454 | 0.07468 | -0.03 | -6.077
-11.5 | -0.457 | 0.07054 | -0.03 | -6.473
-11 | -0.457 | 0.06601 | -0.031 | -6.92
-10.5 | -0.453 | 0.06288 | -0.031 | -7.205
-10 | -0.446 | 0.05928 | -0.032 | -7.522
-9.5 | -0.435 | 0.05552 | -0.033 | -7.834
-9 | -0.422 | 0.0498 | -0.037 | -8.477
-8.5 | -0.496 | 0.00651 | -0.067 | -76.112
-8 | -0.466 | 0.00633 | -0.068 | -73.691
-7.5 | -0.432 | 0.00642 | -0.069 | -67.381
-7 | -0.394 | 0.00619 | -0.07 | -63.632
-6.5 | -0.351 | 0.00595 | -0.07 | -58.944
-6 | -0.304 | 0.00577 | -0.071 | -52.627
-5.5 | -0.254 | 0.0056 | -0.072 | -45.303
-5 | -0.201 | 0.00548 | -0.073 | -36.708
-4.5 | -0.146 | 0.00535 | -0.073 | -27.361
-4 | -0.09 | 0.00547 | -0.074 | -16.408
-3.5 | -0.032 | 0.00537 | -0.075 | -6.018
-3 | 0.026 | 0.00534 | -0.076 | 4.838
-2.5 | 0.084 | 0.00534 | -0.076 | 15.797
-2 | 0.143 | 0.00534 | -0.077 | 26.84
-1.5 | 0.202 | 0.00539 | -0.078 | 37.541
-1 | 0.262 | 0.00518 | -0.079 | 50.486
-0.5 | 0.321 | 0.00514 | -0.08 | 62.445
0 | 0.38 | 0.00498 | -0.08 | 76.2
0.5 | 0.438 | 0.00502 | -0.081 | 87.336
1 | 0.497 | 0.00533 | -0.082 | 93.234
1.5 | 0.555 | 0.00543 | -0.083 | 102.101
2 | 0.612 | 0.00537 | -0.083 | 114.081
2.5 | 0.669 | 0.00604 | -0.084 | 110.696
3 | 0.725 | 0.00614 | -0.085 | 118.105
3.5 | 0.78 | 0.00623 | -0.086 | 125.244
4 | 0.834 | 0.0057 | -0.086 | 146.238
4.5 | 0.885 | 0.00585 | -0.087 | 151.275
5 | 0.932 | 0.00602 | -0.088 | 154.703
5.5 | 0.976 | 0.00622 | -0.088 | 156.937
6 | 1.016 | 0.00648 | -0.089 | 156.833
6.5 | 1.051 | 0.00672 | -0.09 | 156.461
7 | 1.081 | 0.00863 | -0.09 | 125.23
7.5 | 1.105 | 0.0091 | -0.091 | 121.413
8 | 1.123 | 0.0095 | -0.092 | 118.188
8.5 | 1.126 | 0.00994 | -0.092 | 113.23
9 | 1.119 | 0.01042 | -0.093 | 107.385
9.5 | 1.104 | 0.01088 | -0.094 | 101.42
10 | 1.08 | 0.01144 | -0.094 | 94.42
10.5 | 1.05 | 0.01207 | -0.095 | 86.968
11 | 1.012 | 0.01288 | -0.095 | 78.6
11.5 | 0.968 | 0.01388 | -0.095 | 69.757
12 | 0.762 | 0.07421 | -0.053 | 10.27
12.5 | 0.728 | 0.07634 | -0.056 | 9.531
13 | 0.686 | 0.08431 | -0.052 | 8.142
13.5 | 0.648 | 0.08938 | -0.052 | 7.253

## 146. Re 20M Mach 0.00 (2)
BIGFOIL.COM POLAR EXPORT
NACA66A410
NACA66A410 |  |  |  | Cl Max: | 1.9109 | at alpha= | 20 | deg
XFOIL ncrit=9 |  |  |  | L/D Max: | 142.984 | at alpha= | 7 | deg
Re: | 20000000 |  |  | Cd Min: | 0.04775 | at alpha= | -20 | deg
Mach: | 0 |  |  | Cl=0 at alpha= | -3.2356 | deg
|  |  |  | @ Cl=0.1, Cd= | 0.0041639
|  |  |  | @ Cl=0.4, Cd= | 0.0047602
|  |  |  | @ Cl=0.6, Cd= | 0.0054549
alpha (deg) | Cl | Cd | Cm | Cl/Cd
-20 | -1.3441 | 0.04775 | -0.0923 | -28.1487
-19.5 | -1.3795 | 0.03559 | -0.1031 | -38.7609
-19 | -1.4025 | 0.03032 | -0.1018 | -46.2566
-18.5 | -1.4218 | 0.02617 | -0.0984 | -54.3294
-18 | -1.4229 | 0.02388 | -0.094 | -59.5854
-17.5 | -1.4285 | 0.02208 | -0.0866 | -64.6966
-17 | -1.4044 | 0.02049 | -0.0837 | -68.5408
-16.5 | -1.3757 | 0.01882 | -0.0812 | -73.0978
-16 | -1.3395 | 0.0175 | -0.0796 | -76.5429
-15.5 | -1.3003 | 0.01625 | -0.0783 | -80.0185
-15 | -1.2586 | 0.01509 | -0.0773 | -83.4062
-14.5 | -1.214 | 0.01406 | -0.0765 | -86.3442
-14 | -1.1696 | 0.01288 | -0.0757 | -90.8075
-13.5 | -1.1232 | 0.01183 | -0.0751 | -94.9451
-13 | -1.0757 | 0.01082 | -0.0747 | -99.4177
-12.5 | -1.0251 | 0.01013 | -0.0746 | -101.1945
-12 | -0.9734 | 0.00953 | -0.0746 | -102.1406
-11.5 | -0.9209 | 0.009 | -0.0747 | -102.3222
-11 | -0.8679 | 0.00851 | -0.0748 | -101.9859
-10.5 | -0.8143 | 0.00803 | -0.075 | -101.4072
-10 | -0.7609 | 0.00748 | -0.0752 | -101.7246
-9.5 | -0.7069 | 0.00704 | -0.0754 | -100.4119
-9 | -0.6518 | 0.0067 | -0.0758 | -97.2836
-8.5 | -0.5964 | 0.00641 | -0.0762 | -93.0421
-8 | -0.5406 | 0.00613 | -0.0767 | -88.1892
-7.5 | -0.4847 | 0.00587 | -0.0772 | -82.5724
-7 | -0.4288 | 0.00554 | -0.0777 | -77.4007
-6.5 | -0.3724 | 0.00531 | -0.0782 | -70.1318
-6 | -0.3156 | 0.00513 | -0.0788 | -61.5205
-5 | -0.2017 | 0.0048 | -0.0801 | -42.0208
-4.5 | -0.1448 | 0.00461 | -0.0807 | -31.41
-4 | -0.0876 | 0.00449 | -0.0813 | -19.51
-3 | 0.027 | 0.00429 | -0.0827 | 6.2937
-2.5 | 0.0846 | 0.00418 | -0.0834 | 20.2392
-1.5 | 0.1994 | 0.00406 | -0.0847 | 49.1133
-1 | 0.2563 | 0.00407 | -0.0854 | 62.973
-0.5 | 0.312 | 0.00419 | -0.0858 | 74.463
0 | 0.3655 | 0.0044 | -0.0859 | 83.0682
0.5 | 0.4153 | 0.00492 | -0.0854 | 84.4106
1.5 | 0.5186 | 0.00496 | -0.0854 | 104.5565
2 | 0.5717 | 0.00528 | -0.0853 | 108.2765
2.5 | 0.6251 | 0.00561 | -0.0852 | 111.426
3 | 0.6799 | 0.0058 | -0.0855 | 117.2241
3.5 | 0.7348 | 0.00598 | -0.0857 | 122.8763
4 | 0.7892 | 0.00618 | -0.0858 | 127.7023
4.5 | 0.8434 | 0.00639 | -0.086 | 131.9875
5 | 0.8969 | 0.00663 | -0.086 | 135.279
5.5 | 0.9502 | 0.00686 | -0.086 | 138.5131
6 | 1.0026 | 0.00717 | -0.0858 | 139.8326
6.5 | 1.0551 | 0.00743 | -0.0856 | 142.0054
7 | 1.1067 | 0.00774 | -0.0853 | 142.9845
7.5 | 1.1571 | 0.00812 | -0.0848 | 142.5
8 | 1.2074 | 0.00846 | -0.0843 | 142.7187
8.5 | 1.256 | 0.0089 | -0.0835 | 141.1236
9 | 1.3041 | 0.00933 | -0.0826 | 139.7749
9.5 | 1.3516 | 0.00976 | -0.0817 | 138.4836
10 | 1.3975 | 0.01025 | -0.0805 | 136.3415
11.5 | 1.5173 | 0.01178 | -0.0733 | 128.8031
12 | 1.55 | 0.01238 | -0.0696 | 125.2019
12.5 | 1.5843 | 0.01303 | -0.0664 | 121.5886
13 | 1.6178 | 0.01379 | -0.0632 | 117.3169
13.5 | 1.6504 | 0.01464 | -0.0601 | 112.7322
14 | 1.6828 | 0.01552 | -0.0571 | 108.4278
14.5 | 1.7142 | 0.01648 | -0.0541 | 104.017
15 | 1.7445 | 0.01752 | -0.0512 | 99.5719
15.5 | 1.7721 | 0.01876 | -0.0479 | 94.4616
16 | 1.7987 | 0.02008 | -0.0448 | 89.5767
16.5 | 1.8229 | 0.02159 | -0.0416 | 84.4326
17 | 1.8451 | 0.02328 | -0.0384 | 79.2569
17.5 | 1.8651 | 0.02518 | -0.0352 | 74.0707
18 | 1.882 | 0.02738 | -0.032 | 68.7363
18.5 | 1.8911 | 0.03028 | -0.0284 | 62.4538
19 | 1.8987 | 0.0335 | -0.0253 | 56.6776
19.5 | 1.9085 | 0.03669 | -0.0228 | 52.0169
20 | 1.9109 | 0.04083 | -0.0205 | 46.8014

## 147. Re 20M Mach 0.10 (1)
BIGFOIL.COM POLAR EXPORT
NACA66A410
NACA66A410 |  |  |  | Cl Max: | 1.121 | at alpha= | 8 | deg
JavaFoil+Calcfoil stall+Eppler ext transition |  |  |  | L/D Max: | 157.565 | at alpha= | 6 | deg
Re: | 20000000 |  |  | Cd Min: | 0.00493 | at alpha= | -0.5 | deg
Mach: | 0.1 |  |  | Cl=0 at alpha= | -3.2241 | deg
|  |  |  | @ Cl=0.1, Cd= | 0.0052814
|  |  |  | @ Cl=0.4, Cd= | 0.0049722
|  |  |  | @ Cl=0.6, Cd= | 0.0053733
alpha (deg) | Cl | Cd | Cm | Cl/Cd
-13.5 | -0.386 | 0.08756 | -0.03 | -4.408
-13 | -0.404 | 0.08375 | -0.03 | -4.825
-12.5 | -0.421 | 0.07918 | -0.03 | -5.312
-12 | -0.435 | 0.07482 | -0.03 | -5.809
-11.5 | -0.44 | 0.07098 | -0.031 | -6.205
-11 | -0.443 | 0.06673 | -0.031 | -6.64
-10.5 | -0.442 | 0.06288 | -0.032 | -7.034
-10 | -0.438 | 0.05795 | -0.034 | -7.564
-9.5 | -0.429 | 0.05598 | -0.033 | -7.654
-9 | -0.417 | 0.0509 | -0.036 | -8.185
-8.5 | -0.492 | 0.00664 | -0.068 | -74.042
-8 | -0.465 | 0.0063 | -0.068 | -73.74
-7.5 | -0.432 | 0.00642 | -0.069 | -67.261
-7 | -0.394 | 0.00623 | -0.07 | -63.139
-6.5 | -0.351 | 0.006 | -0.071 | -58.524
-6 | -0.304 | 0.00581 | -0.071 | -52.389
-5.5 | -0.255 | 0.00565 | -0.072 | -45.064
-5 | -0.202 | 0.00546 | -0.073 | -36.984
-4.5 | -0.147 | 0.00537 | -0.074 | -27.376
-4 | -0.09 | 0.0055 | -0.075 | -16.401
-3.5 | -0.032 | 0.00534 | -0.075 | -6.078
-3 | 0.026 | 0.00531 | -0.076 | 4.885
-2.5 | 0.085 | 0.00535 | -0.077 | 15.865
-2 | 0.144 | 0.00508 | -0.078 | 28.339
-1.5 | 0.203 | 0.00544 | -0.078 | 37.411
-1 | 0.263 | 0.00518 | -0.079 | 50.739
-0.5 | 0.323 | 0.00493 | -0.08 | 65.421
0 | 0.382 | 0.00496 | -0.081 | 76.985
0.5 | 0.441 | 0.005 | -0.081 | 88.185
1 | 0.5 | 0.00536 | -0.082 | 93.299
1.5 | 0.557 | 0.00544 | -0.083 | 102.4
2 | 0.615 | 0.00535 | -0.084 | 115.019
2.5 | 0.672 | 0.00602 | -0.084 | 111.61
3 | 0.729 | 0.00563 | -0.085 | 129.543
3.5 | 0.784 | 0.00569 | -0.086 | 137.743
4 | 0.838 | 0.0057 | -0.087 | 146.946
4.5 | 0.889 | 0.00585 | -0.087 | 151.982
5 | 0.936 | 0.0061 | -0.088 | 153.419
5.5 | 0.98 | 0.00629 | -0.089 | 155.666
6 | 1.019 | 0.00647 | -0.09 | 157.565
6.5 | 1.053 | 0.00842 | -0.09 | 125.145
7 | 1.082 | 0.00871 | -0.091 | 124.184
7.5 | 1.105 | 0.00916 | -0.092 | 120.636
8 | 1.121 | 0.00956 | -0.092 | 117.277
8.5 | 1.12 | 0.01004 | -0.093 | 111.549
9 | 1.11 | 0.01053 | -0.093 | 105.373
9.5 | 1.09 | 0.01102 | -0.094 | 98.868
10 | 1.061 | 0.01161 | -0.095 | 91.425
10.5 | 1.025 | 0.0123 | -0.095 | 83.293
11 | 0.981 | 0.01316 | -0.095 | 74.559
11.5 | 0.781 | 0.06195 | -0.064 | 12.614
12 | 0.73 | 0.07276 | -0.056 | 10.034
12.5 | 0.687 | 0.07854 | -0.054 | 8.743
13 | 0.643 | 0.08567 | -0.051 | 7.504

## 148. Re 20M Mach 0.10 (2)
BIGFOIL.COM POLAR EXPORT
NACA66A410
NACA66A410 |  |  |  | Cl Max: | 1.8614 | at alpha= | 19 | deg
XFOIL ncrit=9 |  |  |  | L/D Max: | 142.654 | at alpha= | 7 | deg
Re: | 20000000 |  |  | Cd Min: | 0.04998 | at alpha= | 20 | deg
Mach: | 0.1 |  |  | Cl=0 at alpha= | -3.2357 | deg
|  |  |  | @ Cl=0.1, Cd= | 0.0041645
|  |  |  | @ Cl=0.4, Cd= | 0.0048158
|  |  |  | @ Cl=0.6, Cd= | 0.0054461
alpha (deg) | Cl | Cd | Cm | Cl/Cd
-18.5 | -1.2833 | 0.03878 | -0.106 | -33.0918
-18 | -1.3067 | 0.03283 | -0.1061 | -39.802
-17.5 | -1.3348 | 0.02783 | -0.1031 | -47.9626
-17 | -1.3424 | 0.02515 | -0.098 | -53.3757
-16.5 | -1.3562 | 0.02243 | -0.0899 | -60.4637
-16 | -1.3316 | 0.02044 | -0.0868 | -65.1468
-15.5 | -1.3004 | 0.01856 | -0.0843 | -70.0647
-15 | -1.2639 | 0.01687 | -0.0823 | -74.92
-14.5 | -1.2221 | 0.01548 | -0.0809 | -78.947
-14 | -1.1773 | 0.01425 | -0.0798 | -82.6175
-13 | -1.0843 | 0.01179 | -0.0779 | -91.9678
-12.5 | -1.0354 | 0.01071 | -0.0772 | -96.676
-12 | -0.9835 | 0.00995 | -0.0769 | -98.8442
-11.5 | -0.9306 | 0.0093 | -0.0767 | -100.0645
-11 | -0.8769 | 0.00875 | -0.0766 | -100.2171
-10.5 | -0.8224 | 0.00824 | -0.0767 | -99.8058
-10 | -0.7679 | 0.00772 | -0.0767 | -99.4689
-9.5 | -0.7135 | 0.00718 | -0.0767 | -99.3733
-9 | -0.6579 | 0.00679 | -0.077 | -96.8925
-8.5 | -0.6018 | 0.00648 | -0.0773 | -92.8704
-8 | -0.5454 | 0.00618 | -0.0776 | -88.2524
-7.5 | -0.4888 | 0.00592 | -0.078 | -82.5676
-7 | -0.4322 | 0.0056 | -0.0784 | -77.1786
-6.5 | -0.3754 | 0.00534 | -0.0789 | -70.2996
-6 | -0.3181 | 0.00515 | -0.0795 | -61.767
-5.5 | -0.2606 | 0.00497 | -0.08 | -52.4346
-5 | -0.2032 | 0.00481 | -0.0806 | -42.2453
-4.5 | -0.1458 | 0.00463 | -0.0812 | -31.4903
-4 | -0.0882 | 0.00449 | -0.0818 | -19.6437
-3 | 0.0272 | 0.0043 | -0.0831 | 6.3256
-2.5 | 0.0851 | 0.00418 | -0.0839 | 20.3589
-1.5 | 0.2006 | 0.00406 | -0.0852 | 49.4089
-1 | 0.2579 | 0.00406 | -0.0858 | 63.5222
0.5 | 0.4177 | 0.00491 | -0.0859 | 85.0713
1 | 0.4691 | 0.00519 | -0.0856 | 90.3854
1.5 | 0.5213 | 0.00496 | -0.0858 | 105.1008
2 | 0.5746 | 0.00529 | -0.0857 | 108.62
2.5 | 0.6283 | 0.00562 | -0.0856 | 111.7972
3 | 0.6834 | 0.00581 | -0.0858 | 117.6248
3.5 | 0.7385 | 0.006 | -0.086 | 123.0833
4 | 0.7933 | 0.0062 | -0.0861 | 127.9516
4.5 | 0.8478 | 0.00642 | -0.0862 | 132.0561
5 | 0.9017 | 0.00665 | -0.0862 | 135.594
5.5 | 0.9553 | 0.0069 | -0.0861 | 138.4493
6 | 1.0081 | 0.0072 | -0.0859 | 140.0139
6.5 | 1.0609 | 0.00747 | -0.0857 | 142.0214
7 | 1.1127 | 0.0078 | -0.0852 | 142.6538
7.5 | 1.1636 | 0.00817 | -0.0846 | 142.4235
8 | 1.2141 | 0.00853 | -0.084 | 142.3329
8.5 | 1.2627 | 0.009 | -0.083 | 140.3
9 | 1.3113 | 0.00943 | -0.082 | 139.0562
9.5 | 1.359 | 0.00988 | -0.0808 | 137.5506
10 | 1.4041 | 0.01045 | -0.0792 | 134.3636
10.5 | 1.4471 | 0.01108 | -0.0772 | 130.6047
11 | 1.489 | 0.01151 | -0.075 | 129.3658
12 | 1.5539 | 0.01267 | -0.0668 | 122.644
12.5 | 1.5891 | 0.01337 | -0.0636 | 118.8556
13 | 1.6229 | 0.01421 | -0.0603 | 114.2083
13.5 | 1.6554 | 0.01516 | -0.0569 | 109.1953
14 | 1.6879 | 0.01613 | -0.0538 | 104.6435
14.5 | 1.7192 | 0.0172 | -0.0505 | 99.9535
15 | 1.7482 | 0.01844 | -0.0472 | 94.8048
15.5 | 1.7757 | 0.01981 | -0.0438 | 89.6365
16 | 1.8 | 0.02141 | -0.0402 | 84.0729
16.5 | 1.8229 | 0.02315 | -0.0367 | 78.743
17 | 1.8389 | 0.02547 | -0.0328 | 72.1987
17.5 | 1.8543 | 0.02792 | -0.0292 | 66.4148
18 | 1.8607 | 0.03117 | -0.0252 | 59.6952
18.5 | 1.8589 | 0.0354 | -0.0213 | 52.5113
19 | 1.8614 | 0.03951 | -0.0185 | 47.1121
19.5 | 1.8614 | 0.04423 | -0.0164 | 42.0846
20 | 1.8551 | 0.04998 | -0.0149 | 37.1168

## 149. Re 20M Mach 0.25 (1)
BIGFOIL.COM POLAR EXPORT
NACA66A410
NACA66A410 |  |  |  | Cl Max: | 1.095 | at alpha= | 8 | deg
JavaFoil+Calcfoil stall+Eppler ext transition |  |  |  | L/D Max: | 155.327 | at alpha= | 5 | deg
Re: | 20000000 |  |  | Cd Min: | 0.00496 | at alpha= | -0.5 | deg
Mach: | 0.25 |  |  | Cl=0 at alpha= | -3.225 | deg
|  |  |  | @ Cl=0.1, Cd= | 0.0051382
|  |  |  | @ Cl=0.4, Cd= | 0.08987
|  |  |  | @ Cl=0.6, Cd= | 0.08987
alpha (deg) | Cl | Cd | Cm | Cl/Cd
-12.5 | -0.206 | 0.08052 | -0.031 | -2.561
-12 | -0.257 | 0.07607 | -0.031 | -3.38
-11.5 | -0.293 | 0.07105 | -0.032 | -4.119
-11 | -0.322 | 0.06744 | -0.032 | -4.78
-10.5 | -0.346 | 0.06342 | -0.033 | -5.459
-10 | -0.363 | 0.06024 | -0.033 | -6.028
-9.5 | -0.373 | 0.05629 | -0.034 | -6.634
-9 | -0.376 | 0.0538 | -0.033 | -6.983
-8.5 | -0.371 | 0.05022 | -0.035 | -7.389
-8 | -0.36 | 0.04603 | -0.038 | -7.822
-7.5 | -0.421 | 0.00622 | -0.071 | -67.667
-7 | -0.39 | 0.00641 | -0.072 | -60.826
-6.5 | -0.352 | 0.00615 | -0.073 | -57.135
-6 | -0.307 | 0.00591 | -0.073 | -51.99
-5.5 | -0.259 | 0.00573 | -0.074 | -45.104
-5 | -0.206 | 0.00557 | -0.075 | -37
-4.5 | -0.15 | 0.00542 | -0.076 | -27.735
-4 | -0.092 | 0.00534 | -0.077 | -17.298
-3.5 | -0.033 | 0.00536 | -0.077 | -6.209
-3 | 0.027 | 0.00538 | -0.078 | 4.951
-2.5 | 0.087 | 0.00507 | -0.079 | 17.179
-2 | 0.148 | 0.00539 | -0.08 | 27.448
-1.5 | 0.209 | 0.00543 | -0.081 | 38.474
-1 | 0.27 | 0.0052 | -0.081 | 51.928
-0.5 | 0.331 | 0.00496 | -0.082 | 66.768
0 | 0.392 | 0.005 | -0.083 | 78.374
0.5 | 0.453 | 0.00505 | -0.084 | 89.621
1 | 0.513 | 0.00518 | -0.084 | 99.13
1.5 | 0.573 | 0.00531 | -0.085 | 107.917
2 | 0.632 | 0.00545 | -0.086 | 115.9
2.5 | 0.691 | 0.00558 | -0.087 | 123.664
3 | 0.748 | 0.00563 | -0.088 | 132.807
3.5 | 0.804 | 0.00577 | -0.088 | 139.468
4 | 0.859 | 0.00581 | -0.089 | 147.835
4.5 | 0.91 | 0.00598 | -0.09 | 152.078
5 | 0.956 | 0.00616 | -0.091 | 155.327
5.5 | 0.998 | 0.00648 | -0.091 | 153.963
6 | 1.034 | 0.00828 | -0.092 | 124.808
6.5 | 1.062 | 0.00874 | -0.093 | 121.526
7 | 1.083 | 0.00914 | -0.093 | 118.459
7.5 | 1.094 | 0.0096 | -0.094 | 113.937
8 | 1.095 | 0.01012 | -0.095 | 108.267
8.5 | 1.07 | 0.01067 | -0.095 | 100.289
9 | 1.028 | 0.01127 | -0.096 | 91.263
9.5 | 0.97 | 0.01199 | -0.096 | 80.92
10 | 0.894 | 0.01297 | -0.097 | 68.928
10.5 | 0.666 | 0.06374 | -0.054 | 10.448
11 | 0.586 | 0.0705 | -0.049 | 8.307
11.5 | 0.501 | 0.07597 | -0.048 | 6.598
12 | 0.411 | 0.08035 | -0.049 | 5.118
12.5 | 0.314 | 0.08464 | -0.05 | 3.708
13 | 0.193 | 0.08987 | -0.05 | 2.152

## 150. Re 20M Mach 0.25 (2)
BIGFOIL.COM POLAR EXPORT
NACA66A410
NACA66A410 |  |  |  | Cl Max: | 1.6536 | at alpha= | 14 | deg
XFOIL ncrit=9 |  |  |  | L/D Max: | 141.857 | at alpha= | 6.5 | deg
Re: | 20000000 |  |  | Cd Min: | 0.21074 | at alpha= | -18.5 | deg
Mach: | 0.25 |  |  | Cl=0 at alpha= | -3.2346 | deg
|  |  |  | @ Cl=0.1, Cd= | 0.0041679
|  |  |  | @ Cl=0.4, Cd= | 0.0044636
|  |  |  | @ Cl=0.6, Cd= | 0.005398
alpha (deg) | Cl | Cd | Cm | Cl/Cd
-19 | -0.5714 | 0.20577 | -0.0095 | -2.7769
-18.5 | -0.5335 | 0.21074 | -0.0132 | -2.5316
-18 | -0.4582 | 0.17851 | 0.0028 | -2.5668
-17.5 | -0.4434 | 0.17287 | -0.0018 | -2.5649
-17 | -0.4298 | 0.1669 | -0.0066 | -2.5752
-15 | -0.4625 | 0.142 | -0.0464 | -3.257
-14.5 | -0.4779 | 0.12705 | -0.0537 | -3.7615
-14 | -0.5134 | 0.10902 | -0.0635 | -4.7092
-13.5 | -0.5149 | 0.09957 | -0.0691 | -5.1712
-13 | -0.6941 | 0.05584 | -0.1014 | -12.4302
-12.5 | -0.7151 | 0.04716 | -0.1073 | -15.1633
-12 | -0.6781 | 0.04721 | -0.1061 | -14.3635
-11.5 | -0.9576 | 0.01543 | -0.0921 | -62.0609
-11 | -0.9198 | 0.01191 | -0.0892 | -77.2292
-10.5 | -0.8673 | 0.01015 | -0.0874 | -85.4483
-10 | -0.8101 | 0.00909 | -0.086 | -89.1199
-9.5 | -0.7511 | 0.00832 | -0.085 | -90.2764
-9 | -0.6917 | 0.00765 | -0.0842 | -90.4183
-8.5 | -0.6328 | 0.00699 | -0.0836 | -90.5293
-8 | -0.5727 | 0.00657 | -0.0832 | -87.1689
-7.5 | -0.5123 | 0.00622 | -0.083 | -82.3633
-7 | -0.452 | 0.0059 | -0.0829 | -76.6102
-6.5 | -0.3922 | 0.00554 | -0.0829 | -70.7942
-6 | -0.332 | 0.00526 | -0.0831 | -63.1179
-5.5 | -0.2718 | 0.00507 | -0.0834 | -53.6095
-4.5 | -0.1515 | 0.00472 | -0.0842 | -32.0975
-4 | -0.0917 | 0.00451 | -0.0847 | -20.3326
-3.5 | -0.0318 | 0.00441 | -0.0852 | -7.2109
-3 | 0.0281 | 0.00432 | -0.0859 | 6.5046
-2.5 | 0.0879 | 0.00418 | -0.0865 | 21.0287
-2 | 0.1477 | 0.00412 | -0.0872 | 35.8495
-1.5 | 0.2073 | 0.00405 | -0.0879 | 51.1852
-1 | 0.2667 | 0.00403 | -0.0886 | 66.1787
-0.5 | 0.3249 | 0.00411 | -0.089 | 79.0511
0 | 0.3805 | 0.00429 | -0.0892 | 88.6946
1 | 0.4827 | 0.0052 | -0.088 | 92.8269
1.5 | 0.5361 | 0.00498 | -0.0881 | 107.6506
2 | 0.5906 | 0.00534 | -0.0878 | 110.5993
2.5 | 0.6457 | 0.00568 | -0.0876 | 113.6796
3 | 0.7025 | 0.00588 | -0.0877 | 119.4728
3.5 | 0.7592 | 0.00609 | -0.0877 | 124.6634
4 | 0.8159 | 0.00629 | -0.0877 | 129.7138
4.5 | 0.8718 | 0.00655 | -0.0875 | 133.0992
5 | 0.9278 | 0.00678 | -0.0872 | 136.8437
5.5 | 0.9827 | 0.00709 | -0.0867 | 138.6037
6 | 1.0377 | 0.00738 | -0.0862 | 140.6098
6.5 | 1.0923 | 0.0077 | -0.0854 | 141.8571
7 | 1.1452 | 0.00811 | -0.0843 | 141.2084
7.5 | 1.198 | 0.00851 | -0.0831 | 140.7756
8 | 1.2488 | 0.00901 | -0.0814 | 138.6016
8.5 | 1.2989 | 0.00954 | -0.0796 | 136.153
9 | 1.3467 | 0.01016 | -0.0772 | 132.5492
9.5 | 1.3934 | 0.0108 | -0.0745 | 129.0185
10 | 1.4322 | 0.01143 | -0.0701 | 125.3018
10.5 | 1.4681 | 0.01218 | -0.0654 | 120.5337
11 | 1.5029 | 0.01278 | -0.0604 | 117.5978
11.5 | 1.5393 | 0.01386 | -0.0559 | 111.0606
12 | 1.5744 | 0.01511 | -0.0514 | 104.1959
12.5 | 1.6094 | 0.01641 | -0.0469 | 98.0743
13 | 1.6359 | 0.01844 | -0.0415 | 88.7148
13.5 | 1.6511 | 0.02144 | -0.0352 | 77.0103
14 | 1.6536 | 0.02539 | -0.0282 | 65.128
14.5 | 1.6389 | 0.03075 | -0.0208 | 53.2976
15 | 1.607 | 0.03776 | -0.014 | 42.5583
15.5 | 1.5619 | 0.04663 | -0.0093 | 33.4956
16 | 1.517 | 0.05685 | -0.0078 | 26.6843
16.5 | 1.4727 | 0.06885 | -0.01 | 21.39
17 | 1.4333 | 0.08254 | -0.0161 | 17.3649
17.5 | 1.3998 | 0.09776 | -0.0253 | 14.3187
18 | 1.3735 | 0.11368 | -0.0362 | 12.0822
18.5 | 1.3526 | 0.13009 | -0.0474 | 10.3974
19 | 1.3166 | 0.14952 | -0.06 | 8.8055

## 151. Re 20M Mach 0.50 (1)
BIGFOIL.COM POLAR EXPORT
NACA66A410
NACA66A410 |  |  |  | Cl Max: | 1.218 | at alpha= | 20 | deg
JavaFoil+Calcfoil stall+Eppler ext transition |  |  |  | L/D Max: | 135.008 | at alpha= | 2 | deg
Re: | 20000000 |  |  | Cd Min: | 0.00482 | at alpha= | 0.5 | deg
Mach: | 0.5 |  |  | Cl=0 at alpha= | -3.2239 | deg
|  |  |  | @ Cl=0.1, Cd= | 0.0051109
|  |  |  | @ Cl=0.4, Cd= | 0.0052775
|  |  |  | @ Cl=0.6, Cd= | 0.004966
alpha (deg) | Cl | Cd | Cm | Cl/Cd
-20 | -0.901 | 0.16684 | -0.034 | -5.402
-19.5 | -0.874 | 0.16087 | -0.034 | -5.436
-19 | -0.849 | 0.15084 | -0.035 | -5.626
-18.5 | -0.823 | 0.13995 | -0.035 | -5.877
-18 | -0.796 | 0.1366 | -0.035 | -5.826
-17.5 | -0.768 | 0.13149 | -0.035 | -5.844
-17 | -0.742 | 0.12503 | -0.036 | -5.935
-16.5 | -0.716 | 0.11685 | -0.036 | -6.128
-16 | -0.69 | 0.10824 | -0.037 | -6.378
-15.5 | -0.676 | 0.08617 | -0.044 | -7.84
-15 | -0.636 | 0.10032 | -0.037 | -6.341
-14.5 | -0.613 | 0.08847 | -0.041 | -6.929
-14 | -0.594 | 0.07537 | -0.046 | -7.878
-13.5 | -0.572 | 0.06582 | -0.049 | -8.697
-13 | -0.605 | 0.02187 | -0.064 | -27.667
-12.5 | -0.596 | 0.01307 | -0.068 | -45.633
-12 | -0.474 | 0.07431 | -0.038 | -6.38
-11.5 | -0.446 | 0.07349 | -0.037 | -6.072
-11 | -0.42 | 0.06669 | -0.039 | -6.305
-10.5 | -0.397 | 0.05788 | -0.045 | -6.858
-10 | -0.398 | 0.02947 | -0.062 | -13.504
-9.5 | -0.418 | 0.00829 | -0.076 | -50.399
-9 | -0.386 | 0.00727 | -0.077 | -53.075
-8.5 | -0.285 | 0.05143 | -0.039 | -5.54
-8 | -0.257 | 0.04978 | -0.038 | -5.172
-7.5 | -0.231 | 0.04554 | -0.04 | -5.07
-7 | -0.205 | 0.04067 | -0.045 | -5.048
-6.5 | -0.219 | 0.00618 | -0.081 | -35.448
-6 | -0.15 | 0.03924 | -0.04 | -3.818
-5.5 | -0.195 | 0.0373 | -0.039 | -5.223
-5 | -0.214 | 0.00535 | -0.084 | -39.915
-4.5 | -0.162 | 0.00509 | -0.085 | -31.841
-4 | -0.101 | 0.00493 | -0.086 | -20.532
-3.5 | -0.037 | 0.00505 | -0.086 | -7.271
-3 | 0.03 | 0.00507 | -0.087 | 5.824
-2.5 | 0.097 | 0.00511 | -0.088 | 18.973
-2 | 0.165 | 0.00513 | -0.089 | 32.142
-1.5 | 0.233 | 0.0052 | -0.09 | 44.865
-1 | 0.302 | 0.00528 | -0.091 | 57.182
-0.5 | 0.371 | 0.00539 | -0.092 | 68.761
0 | 0.438 | 0.00513 | -0.093 | 85.504
0.5 | 0.506 | 0.00482 | -0.094 | 104.946
1 | 0.574 | 0.00491 | -0.094 | 116.839
1.5 | 0.639 | 0.00505 | -0.095 | 126.552
2 | 0.705 | 0.00522 | -0.096 | 135.008
2.5 | 0.769 | 0.00589 | -0.097 | 130.595
3 | 0.832 | 0.00736 | -0.098 | 113.018
3.5 | 0.891 | 0.00748 | -0.099 | 119.175
4 | 0.947 | 0.00791 | -0.099 | 119.684
4.5 | 0.992 | 0.00828 | -0.1 | 119.729
5 | 1.02 | 0.00875 | -0.101 | 116.646
5.5 | 1.019 | 0.00941 | -0.102 | 108.232
6 | 0.936 | 0.01013 | -0.102 | 92.415
6.5 | 0.639 | 0.01073 | -0.103 | 59.568
7 | 0.671 | 0.0109 | -0.104 | 61.613
7.5 | 0.703 | 0.01165 | -0.105 | 60.332
8 | 0.733 | 0.01252 | -0.105 | 58.561
8.5 | 0.625 | 0.05331 | -0.056 | 11.731
9 | 0.797 | 0.01303 | -0.107 | 61.128
9.5 | 0.827 | 0.01398 | -0.107 | 59.16
10 | 0.856 | 0.0153 | -0.108 | 55.95
10.5 | 0.871 | 0.019 | -0.106 | 45.845
11 | 0.755 | 0.07436 | -0.058 | 10.155
11.5 | 0.949 | 0.01649 | -0.11 | 57.506
12 | 0.977 | 0.01794 | -0.11 | 54.469
12.5 | 1.002 | 0.0201 | -0.11 | 49.836
13 | 0.998 | 0.02917 | -0.106 | 34.214
13.5 | 0.889 | 0.09147 | -0.068 | 9.724
14 | 0.939 | 0.07916 | -0.082 | 11.855
14.5 | 0.944 | 0.0985 | -0.071 | 9.579
15 | 0.965 | 0.1131 | -0.068 | 8.534
15.5 | 0.99 | 0.12003 | -0.069 | 8.249
16 | 1.013 | 0.13337 | -0.067 | 7.597
16.5 | 1.04 | 0.13673 | -0.069 | 7.604
17 | 1.067 | 0.14445 | -0.071 | 7.385
17.5 | 1.094 | 0.14594 | -0.073 | 7.493
18 | 1.116 | 0.16003 | -0.072 | 6.976
18.5 | 1.143 | 0.16166 | -0.074 | 7.071
19 | 1.17 | 0.16996 | -0.076 | 6.882
19.5 | 1.197 | 0.17274 | -0.077 | 6.928
20 | 1.218 | 0.19247 | -0.076 | 6.328

## 152. Re 20M Mach 0.50 (2)
BIGFOIL.COM POLAR EXPORT
NACA66A410
NACA66A410 |  |  |  | Cl Max: | 1.2402 | at alpha= | 7.5 | deg
XFOIL ncrit=9 |  |  |  | L/D Max: | 136.763 | at alpha= | 5.5 | deg
Re: | 20000000 |  |  | Cd Min: | 0.22267 | at alpha= | -20 | deg
Mach: | 0.5 |  |  | Cl=0 at alpha= | -3.2232 | deg
|  |  |  | @ Cl=0.1, Cd= | 0.0042612
|  |  |  | @ Cl=0.4, Cd= | 0.00395
|  |  |  | @ Cl=0.6, Cd= | 0.0054219
alpha (deg) | Cl | Cd | Cm | Cl/Cd
-20 | -0.5309 | 0.22267 | 0.0269 | -2.3842
-19.5 | -0.5143 | 0.21485 | 0.0217 | -2.3938
-19 | -0.4974 | 0.2074 | 0.0166 | -2.3983
-18.5 | -0.4806 | 0.19999 | 0.0115 | -2.4031
-18 | -0.4614 | 0.19394 | 0.0064 | -2.3791
-17.5 | -0.4422 | 0.18741 | 0.0013 | -2.3595
-17 | -0.5051 | 0.20065 | -0.0259 | -2.5173
-16.5 | -0.4098 | 0.17257 | -0.0092 | -2.3747
-16 | -0.461 | 0.18532 | -0.0355 | -2.4876
-15.5 | -0.4468 | 0.17418 | -0.0405 | -2.5652
-15 | -0.4286 | 0.16535 | -0.0453 | -2.5921
-14.5 | -0.4103 | 0.15689 | -0.0501 | -2.6152
-14 | -0.3899 | 0.14953 | -0.0547 | -2.6075
-13.5 | -0.3683 | 0.14256 | -0.0591 | -2.5835
-13 | -0.3559 | 0.13299 | -0.0641 | -2.6761
-12.5 | -0.3465 | 0.12313 | -0.0694 | -2.8141
-12 | -0.329 | 0.11594 | -0.0737 | -2.8377
-11.5 | -0.3248 | 0.10594 | -0.0789 | -3.0659
-11 | -0.3146 | 0.09791 | -0.0834 | -3.2132
-10.5 | -0.2985 | 0.0913 | -0.0873 | -3.2694
-10 | -0.2934 | 0.08307 | -0.0919 | -3.532
-9.5 | -0.3046 | 0.07281 | -0.0975 | -4.1835
-9 | -0.3133 | 0.06371 | -0.1028 | -4.9176
-8.5 | -0.3159 | 0.05583 | -0.1081 | -5.6582
-8 | -0.3351 | 0.04789 | -0.1142 | -6.9973
-7.5 | -0.3565 | 0.04115 | -0.1131 | -8.6634
-7 | -0.357 | 0.03392 | -0.1122 | -10.5248
-6.5 | -0.3506 | 0.0258 | -0.1099 | -13.5891
-5.5 | -0.3145 | 0.00762 | -0.1023 | -41.273
-5 | -0.2516 | 0.00562 | -0.0998 | -44.7687
-4.5 | -0.1798 | 0.00513 | -0.0987 | -35.0487
-4 | -0.1088 | 0.00477 | -0.0981 | -22.8092
-3.5 | -0.0385 | 0.00454 | -0.0979 | -8.4802
-2.5 | 0.1006 | 0.00426 | -0.0985 | 23.615
-2 | 0.1693 | 0.00413 | -0.0991 | 40.9927
-1.5 | 0.2378 | 0.00405 | -0.0998 | 58.716
-1 | 0.3056 | 0.00399 | -0.1006 | 76.5915
-0.5 | 0.3731 | 0.00395 | -0.1013 | 94.4557
0 | 0.4386 | 0.00395 | -0.1018 | 111.038
1 | 0.5431 | 0.00518 | -0.0984 | 104.8456
2 | 0.656 | 0.00566 | -0.096 | 115.9011
2.5 | 0.7164 | 0.00603 | -0.095 | 118.806
3 | 0.7797 | 0.00628 | -0.0943 | 124.1561
3.5 | 0.8424 | 0.00654 | -0.0932 | 128.8073
4 | 0.9047 | 0.00683 | -0.0918 | 132.4597
4.5 | 0.9665 | 0.00715 | -0.0899 | 135.1748
5 | 1.027 | 0.00752 | -0.0874 | 136.5691
5.5 | 1.0859 | 0.00794 | -0.0841 | 136.7632
6 | 1.1352 | 0.00838 | -0.0785 | 135.4654
6.5 | 1.183 | 0.00908 | -0.0721 | 130.2863
7 | 1.2044 | 0.01117 | -0.0613 | 107.8245
7.5 | 1.2402 | 0.01993 | -0.0557 | 62.2278
8 | 1.2202 | 0.02758 | -0.0427 | 44.2422
8.5 | 1.1871 | 0.03379 | -0.0302 | 35.1317
9 | 1.1469 | 0.04082 | -0.0205 | 28.0965
9.5 | 1.1093 | 0.04846 | -0.0145 | 22.891
10 | 1.0701 | 0.05767 | -0.0126 | 18.5556
10.5 | 1.0321 | 0.06866 | -0.0152 | 15.032
11 | 0.9966 | 0.08154 | -0.0219 | 12.2222
11.5 | 0.9777 | 0.09764 | -0.034 | 10.0133
12 | 0.9698 | 0.11416 | -0.0452 | 8.4951
12.5 | 0.9618 | 0.12831 | -0.0541 | 7.4959