## index
index | Re | Mach | Datasource
1 | 50000 | 0 | JavaFoil+Calcfoil stall+Eppler ext transition
2 | 50000 | 0 | XFOIL ncrit=9
3 | 50000 | 0.1 | JavaFoil+Calcfoil stall+Eppler ext transition
4 | 50000 | 0.1 | XFOIL ncrit=9
5 | 50000 | 0.25 | JavaFoil+Calcfoil stall+Eppler ext transition
6 | 50000 | 0.25 | XFOIL ncrit=9
7 | 50000 | 0.5 | JavaFoil+Calcfoil stall+Eppler ext transition
8 | 50000 | 0.5 | XFOIL ncrit=9
9 | 100000 | 0 | JavaFoil+Calcfoil stall+Eppler ext transition
10 | 100000 | 0 | XFOIL ncrit=9
11 | 100000 | 0.1 | JavaFoil+Calcfoil stall+Eppler ext transition
12 | 100000 | 0.1 | XFOIL ncrit=9
13 | 100000 | 0.25 | JavaFoil+Calcfoil stall+Eppler ext transition
14 | 100000 | 0.25 | XFOIL ncrit=9
15 | 100000 | 0.5 | JavaFoil+Calcfoil stall+Eppler ext transition
16 | 100000 | 0.5 | XFOIL ncrit=9
17 | 250000 | 0 | JavaFoil+Calcfoil stall+Eppler ext transition
18 | 250000 | 0 | XFOIL ncrit=9
19 | 250000 | 0.1 | JavaFoil+Calcfoil stall+Eppler ext transition
20 | 250000 | 0.1 | XFOIL ncrit=9
21 | 250000 | 0.25 | JavaFoil+Calcfoil stall+Eppler ext transition
22 | 250000 | 0.25 | XFOIL ncrit=9
23 | 250000 | 0.5 | JavaFoil+Calcfoil stall+Eppler ext transition
24 | 250000 | 0.5 | XFOIL ncrit=9
25 | 500000 | 0 | JavaFoil+Calcfoil stall+Eppler ext transition
26 | 500000 | 0 | XFOIL ncrit=9
27 | 500000 | 0.1 | JavaFoil+Calcfoil stall+Eppler ext transition
28 | 500000 | 0.1 | XFOIL ncrit=9
29 | 500000 | 0.25 | JavaFoil+Calcfoil stall+Eppler ext transition
30 | 500000 | 0.25 | XFOIL ncrit=9
31 | 500000 | 0.5 | JavaFoil+Calcfoil stall+Eppler ext transition
32 | 500000 | 0.5 | XFOIL ncrit=9
33 | 750000 | 0 | JavaFoil+Calcfoil stall+Eppler ext transition
34 | 750000 | 0 | XFOIL ncrit=9
35 | 750000 | 0.1 | JavaFoil+Calcfoil stall+Eppler ext transition
36 | 750000 | 0.1 | XFOIL ncrit=9
37 | 750000 | 0.25 | JavaFoil+Calcfoil stall+Eppler ext transition
38 | 750000 | 0.25 | XFOIL ncrit=9
39 | 750000 | 0.5 | JavaFoil+Calcfoil stall+Eppler ext transition
40 | 750000 | 0.5 | XFOIL ncrit=9
41 | 1000000 | 0 | JavaFoil+Calcfoil stall+Eppler ext transition
42 | 1000000 | 0 | XFOIL ncrit=9
43 | 1000000 | 0.1 | JavaFoil+Calcfoil stall+Eppler ext transition
44 | 1000000 | 0.1 | XFOIL ncrit=9
45 | 1000000 | 0.25 | JavaFoil+Calcfoil stall+Eppler ext transition
46 | 1000000 | 0.25 | XFOIL ncrit=9
47 | 1000000 | 0.5 | JavaFoil+Calcfoil stall+Eppler ext transition
48 | 1000000 | 0.5 | XFOIL ncrit=9
49 | 2000000 | 0 | JavaFoil+Calcfoil stall+Eppler ext transition
50 | 2000000 | 0 | XFOIL ncrit=9
51 | 2000000 | 0.1 | JavaFoil+Calcfoil stall+Eppler ext transition
52 | 2000000 | 0.1 | XFOIL ncrit=9
53 | 2000000 | 0.25 | JavaFoil+Calcfoil stall+Eppler ext transition
54 | 2000000 | 0.25 | XFOIL ncrit=9
55 | 2000000 | 0.5 | JavaFoil+Calcfoil stall+Eppler ext transition
56 | 2000000 | 0.5 | XFOIL ncrit=9
57 | 3000000 | 0 | JavaFoil+Calcfoil stall+Eppler ext transition
58 | 3000000 | 0 | XFOIL ncrit=9
59 | 3000000 | 0.1 | JavaFoil+Calcfoil stall+Eppler ext transition
60 | 3000000 | 0.1 | XFOIL ncrit=9
61 | 3000000 | 0.25 | JavaFoil+Calcfoil stall+Eppler ext transition
62 | 3000000 | 0.25 | XFOIL ncrit=9
63 | 3000000 | 0.5 | JavaFoil+Calcfoil stall+Eppler ext transition
64 | 3000000 | 0.5 | XFOIL ncrit=9
65 | 4000000 | 0 | JavaFoil+Calcfoil stall+Eppler ext transition
66 | 4000000 | 0 | XFOIL ncrit=9
67 | 4000000 | 0.1 | JavaFoil+Calcfoil stall+Eppler ext transition
68 | 4000000 | 0.1 | XFOIL ncrit=9
69 | 4000000 | 0.25 | JavaFoil+Calcfoil stall+Eppler ext transition
70 | 4000000 | 0.25 | XFOIL ncrit=9
71 | 4000000 | 0.5 | JavaFoil+Calcfoil stall+Eppler ext transition
72 | 4000000 | 0.5 | XFOIL ncrit=9
73 | 5000000 | 0 | JavaFoil+Calcfoil stall+Eppler ext transition
74 | 5000000 | 0 | XFOIL ncrit=9
75 | 5000000 | 0.1 | JavaFoil+Calcfoil stall+Eppler ext transition
76 | 5000000 | 0.1 | XFOIL ncrit=9
77 | 5000000 | 0.25 | JavaFoil+Calcfoil stall+Eppler ext transition
78 | 5000000 | 0.25 | XFOIL ncrit=9
79 | 5000000 | 0.5 | JavaFoil+Calcfoil stall+Eppler ext transition
80 | 5000000 | 0.5 | XFOIL ncrit=9
81 | 6000000 | 0 | JavaFoil+Calcfoil stall+Eppler ext transition
82 | 6000000 | 0 | XFOIL ncrit=9
83 | 6000000 | 0.1 | JavaFoil+Calcfoil stall+Eppler ext transition
84 | 6000000 | 0.1 | XFOIL ncrit=9
85 | 6000000 | 0.25 | JavaFoil+Calcfoil stall+Eppler ext transition
86 | 6000000 | 0.25 | XFOIL ncrit=9
87 | 6000000 | 0.5 | JavaFoil+Calcfoil stall+Eppler ext transition
88 | 6000000 | 0.5 | XFOIL ncrit=9
89 | 7000000 | 0 | JavaFoil+Calcfoil stall+Eppler ext transition
90 | 7000000 | 0 | XFOIL ncrit=9
91 | 7000000 | 0.1 | JavaFoil+Calcfoil stall+Eppler ext transition
92 | 7000000 | 0.1 | XFOIL ncrit=9
93 | 7000000 | 0.25 | JavaFoil+Calcfoil stall+Eppler ext transition
94 | 7000000 | 0.25 | XFOIL ncrit=9
95 | 7000000 | 0.5 | JavaFoil+Calcfoil stall+Eppler ext transition
96 | 7000000 | 0.5 | XFOIL ncrit=9
97 | 8000000 | 0 | JavaFoil+Calcfoil stall+Eppler ext transition
98 | 8000000 | 0 | XFOIL ncrit=9
99 | 8000000 | 0.1 | JavaFoil+Calcfoil stall+Eppler ext transition
100 | 8000000 | 0.1 | XFOIL ncrit=9
101 | 8000000 | 0.25 | JavaFoil+Calcfoil stall+Eppler ext transition
102 | 8000000 | 0.25 | XFOIL ncrit=9
103 | 8000000 | 0.5 | JavaFoil+Calcfoil stall+Eppler ext transition
104 | 8000000 | 0.5 | XFOIL ncrit=9
105 | 10000000 | 0 | JavaFoil+Calcfoil stall+Eppler ext transition
106 | 10000000 | 0 | XFOIL ncrit=9
107 | 10000000 | 0.1 | JavaFoil+Calcfoil stall+Eppler ext transition
108 | 10000000 | 0.1 | XFOIL ncrit=9
109 | 10000000 | 0.25 | JavaFoil+Calcfoil stall+Eppler ext transition
110 | 10000000 | 0.25 | XFOIL ncrit=9
111 | 10000000 | 0.5 | JavaFoil+Calcfoil stall+Eppler ext transition
112 | 10000000 | 0.5 | XFOIL ncrit=9
113 | 12000000 | 0 | JavaFoil+Calcfoil stall+Eppler ext transition
114 | 12000000 | 0 | XFOIL ncrit=9
115 | 12000000 | 0.1 | JavaFoil+Calcfoil stall+Eppler ext transition
116 | 12000000 | 0.1 | XFOIL ncrit=9
117 | 12000000 | 0.25 | JavaFoil+Calcfoil stall+Eppler ext transition
118 | 12000000 | 0.25 | XFOIL ncrit=9
119 | 12000000 | 0.5 | JavaFoil+Calcfoil stall+Eppler ext transition
120 | 12000000 | 0.5 | XFOIL ncrit=9
121 | 14000000 | 0 | JavaFoil+Calcfoil stall+Eppler ext transition
122 | 14000000 | 0 | XFOIL ncrit=9
123 | 14000000 | 0.1 | JavaFoil+Calcfoil stall+Eppler ext transition
124 | 14000000 | 0.1 | XFOIL ncrit=9
125 | 14000000 | 0.25 | JavaFoil+Calcfoil stall+Eppler ext transition
126 | 14000000 | 0.25 | XFOIL ncrit=9
127 | 14000000 | 0.5 | JavaFoil+Calcfoil stall+Eppler ext transition
128 | 14000000 | 0.5 | XFOIL ncrit=9
129 | 16000000 | 0 | JavaFoil+Calcfoil stall+Eppler ext transition
130 | 16000000 | 0 | XFOIL ncrit=9
131 | 16000000 | 0.1 | JavaFoil+Calcfoil stall+Eppler ext transition
132 | 16000000 | 0.1 | XFOIL ncrit=9
133 | 16000000 | 0.25 | JavaFoil+Calcfoil stall+Eppler ext transition
134 | 16000000 | 0.25 | XFOIL ncrit=9
135 | 16000000 | 0.5 | JavaFoil+Calcfoil stall+Eppler ext transition
136 | 16000000 | 0.5 | XFOIL ncrit=9
137 | 18000000 | 0 | JavaFoil+Calcfoil stall+Eppler ext transition
138 | 18000000 | 0 | XFOIL ncrit=9
139 | 18000000 | 0.1 | JavaFoil+Calcfoil stall+Eppler ext transition
140 | 18000000 | 0.1 | XFOIL ncrit=9
141 | 18000000 | 0.25 | JavaFoil+Calcfoil stall+Eppler ext transition
142 | 18000000 | 0.25 | XFOIL ncrit=9
143 | 18000000 | 0.5 | JavaFoil+Calcfoil stall+Eppler ext transition
144 | 18000000 | 0.5 | XFOIL ncrit=9
145 | 20000000 | 0 | JavaFoil+Calcfoil stall+Eppler ext transition
146 | 20000000 | 0 | XFOIL ncrit=9
147 | 20000000 | 0.1 | JavaFoil+Calcfoil stall+Eppler ext transition
148 | 20000000 | 0.1 | XFOIL ncrit=9
149 | 20000000 | 0.25 | JavaFoil+Calcfoil stall+Eppler ext transition
150 | 20000000 | 0.25 | XFOIL ncrit=9
151 | 20000000 | 0.5 | JavaFoil+Calcfoil stall+Eppler ext transition
152 | 20000000 | 0.5 | XFOIL ncrit=9

## 1. Re 50k Mach 0.00 (1)
BIGFOIL.COM POLAR EXPORT
NACA67-416 a=0.5
NACA67-416 a=0.5 |  |  |  | Cl Max: | 1.221 | at alpha= | 13 | deg
JavaFoil+Calcfoil stall+Eppler ext transition |  |  |  | L/D Max: | 39.166 | at alpha= | 6 | deg
Re: | 50000 |  |  | Cd Min: | 0.02023 | at alpha= | -1.5 | deg
Mach: | 0 |  |  | Cl=0 at alpha= | -2.6803 | deg
|  |  |  | @ Cl=0.1, Cd= | 0.020448
|  |  |  | @ Cl=0.4, Cd= | 0.020929
|  |  |  | @ Cl=0.6, Cd= | 0.021869
alpha (deg) | Cl | Cd | Cm | Cl/Cd
-20 | -0.707 | 0.3301 | -0.004 | -2.143
-19.5 | -0.725 | 0.32984 | -0.004 | -2.197
-19 | -0.741 | 0.2923 | -0.005 | -2.536
-18.5 | -0.757 | 0.27859 | -0.005 | -2.717
-18 | -0.772 | 0.26905 | -0.006 | -2.868
-17.5 | -0.785 | 0.24801 | -0.006 | -3.164
-17 | -0.796 | 0.23057 | -0.006 | -3.452
-16.5 | -0.805 | 0.21742 | -0.007 | -3.704
-16 | -0.812 | 0.20304 | -0.007 | -4.001
-15.5 | -0.817 | 0.19068 | -0.008 | -4.284
-15 | -0.819 | 0.17921 | -0.008 | -4.568
-14.5 | -0.817 | 0.16253 | -0.009 | -5.03
-14 | -0.813 | 0.15452 | -0.009 | -5.262
-13.5 | -0.806 | 0.14654 | -0.01 | -5.497
-13 | -0.795 | 0.13626 | -0.01 | -5.831
-12.5 | -0.78 | 0.12739 | -0.011 | -6.124
-12 | -0.761 | 0.1162 | -0.011 | -6.553
-11.5 | -0.736 | 0.10974 | -0.012 | -6.706
-11 | -0.708 | 0.10243 | -0.012 | -6.909
-10.5 | -0.677 | 0.09467 | -0.013 | -7.154
-10 | -0.645 | 0.08789 | -0.013 | -7.335
-9.5 | -0.61 | 0.08291 | -0.014 | -7.358
-9 | -0.573 | 0.0766 | -0.014 | -7.485
-8.5 | -0.535 | 0.07141 | -0.015 | -7.49
-8 | -0.495 | 0.06643 | -0.016 | -7.448
-7.5 | -0.453 | 0.06247 | -0.016 | -7.253
-7 | -0.41 | 0.05845 | -0.017 | -7.015
-6.5 | -0.366 | 0.05554 | -0.018 | -6.585
-6 | -0.32 | 0.05236 | -0.019 | -6.119
-5.5 | -0.274 | 0.04934 | -0.02 | -5.556
-5 | -0.227 | 0.04662 | -0.021 | -4.87
-4.5 | -0.179 | 0.04451 | -0.023 | -4.025
-4 | -0.131 | 0.04256 | -0.024 | -3.069
-3.5 | -0.082 | 0.04089 | -0.025 | -1.994
-3 | -0.039 | 0.0209 | -0.048 | -1.865
-2.5 | 0.022 | 0.02072 | -0.049 | 1.045
-2 | 0.083 | 0.02054 | -0.051 | 4.017
-1.5 | 0.14 | 0.02023 | -0.05 | 6.903
-1 | 0.2 | 0.02026 | -0.051 | 9.849
-0.5 | 0.259 | 0.02028 | -0.053 | 12.779
0 | 0.317 | 0.02068 | -0.054 | 15.325
0.5 | 0.376 | 0.02086 | -0.055 | 18.027
1 | 0.435 | 0.02103 | -0.056 | 20.691
1.5 | 0.494 | 0.02126 | -0.058 | 23.238
2 | 0.553 | 0.02159 | -0.059 | 25.611
2.5 | 0.612 | 0.02194 | -0.06 | 27.893
3 | 0.668 | 0.02231 | -0.061 | 29.949
3.5 | 0.726 | 0.02271 | -0.063 | 31.989
4 | 0.784 | 0.02321 | -0.064 | 33.802
4.5 | 0.842 | 0.02373 | -0.065 | 35.459
5 | 0.898 | 0.02437 | -0.067 | 36.848
5.5 | 0.953 | 0.02501 | -0.068 | 38.122
6 | 1.007 | 0.0257 | -0.069 | 39.166
6.5 | 1.071 | 0.02986 | -0.072 | 35.885
7 | 1.121 | 0.03101 | -0.073 | 36.159
7.5 | 1.169 | 0.03206 | -0.074 | 36.469
8 | 1.015 | 0.05991 | -0.039 | 16.943
8.5 | 1.05 | 0.06442 | -0.038 | 16.298
9 | 1.086 | 0.06735 | -0.04 | 16.13
9.5 | 1.116 | 0.07296 | -0.037 | 15.29
10 | 1.142 | 0.07811 | -0.036 | 14.616
10.5 | 1.164 | 0.08436 | -0.035 | 13.801
11 | 1.182 | 0.09005 | -0.033 | 13.131
11.5 | 1.198 | 0.0968 | -0.032 | 12.373
12 | 1.209 | 0.10509 | -0.032 | 11.508
12.5 | 1.217 | 0.11201 | -0.033 | 10.866
13 | 1.221 | 0.11941 | -0.032 | 10.222
13.5 | 1.22 | 0.12834 | -0.032 | 9.507
14 | 1.216 | 0.13694 | -0.032 | 8.88
14.5 | 1.208 | 0.14638 | -0.033 | 8.256
15 | 1.197 | 0.16052 | -0.033 | 7.459
15.5 | 1.183 | 0.16788 | -0.033 | 7.046
16 | 1.166 | 0.18478 | -0.033 | 6.308
16.5 | 1.146 | 0.19622 | -0.033 | 5.84
17 | 1.119 | 0.20269 | -0.033 | 5.522
17.5 | 1.09 | 0.2252 | -0.033 | 4.842
18 | 1.06 | 0.23655 | -0.033 | 4.482

## 2. Re 50k Mach 0.00 (2)
BIGFOIL.COM POLAR EXPORT
NACA67-416 a=0.5
NACA67-416 a=0.5 |  |  |  | Cl Max: | 1.1126 | at alpha= | 12.5 | deg
XFOIL ncrit=9 |  |  |  | L/D Max: | 20.8932 | at alpha= | 11.5 | deg
Re: | 50000 |  |  | Cd Min: | 0.1931 | at alpha= | 17.5 | deg
Mach: | 0 |  |  | Cl=0 at alpha= | 2.0911 | deg
|  |  |  | @ Cl=0.1, Cd= | 0.057899
|  |  |  | @ Cl=0.4, Cd= | 0.075812
|  |  |  | @ Cl=0.6, Cd= | 0.072533
alpha (deg) | Cl | Cd | Cm | Cl/Cd
-10.5 | -0.4729 | 0.13823 | -0.0208 | -3.4211
-10 | -0.4937 | 0.13397 | -0.0181 | -3.6852
-9.5 | -0.4903 | 0.12801 | -0.0148 | -3.8302
-9 | -0.5169 | 0.1241 | -0.0106 | -4.1652
-8.5 | -0.5035 | 0.11819 | -0.0064 | -4.2601
-7.5 | -0.5106 | 0.10901 | 0.0052 | -4.684
-5.5 | -0.778 | 0.06335 | 0.0101 | -12.281
-5 | -0.7562 | 0.05602 | 0.0144 | -13.4988
-4.5 | -0.7287 | 0.05067 | 0.0185 | -14.3813
-4 | -0.6932 | 0.04653 | 0.0221 | -14.8979
-3.5 | -0.6531 | 0.04318 | 0.0243 | -15.1251
-2.5 | -0.1961 | 0.04618 | -0.0275 | -4.2464
-2 | -0.174 | 0.04643 | -0.0236 | -3.7476
-1.5 | -0.152 | 0.04678 | -0.0198 | -3.2493
-1 | -0.13 | 0.04722 | -0.0161 | -2.7531
-0.5 | -0.1082 | 0.04773 | -0.0124 | -2.2669
0 | -0.0865 | 0.04832 | -0.0087 | -1.7901
0.5 | -0.0651 | 0.04898 | -0.0051 | -1.3291
1 | -0.044 | 0.0497 | -0.0015 | -0.88531
1.5 | -0.0236 | 0.0505 | 0.0021 | -0.46733
2 | -0.0035 | 0.05135 | 0.0056 | -0.06816
2.5 | 0.0157 | 0.05228 | 0.0091 | 0.30031
3 | 0.0343 | 0.05328 | 0.0126 | 0.64377
3.5 | 0.0519 | 0.05436 | 0.0161 | 0.95475
4 | 0.0686 | 0.05553 | 0.0195 | 1.2354
4.5 | 0.0843 | 0.05679 | 0.0228 | 1.4844
5 | 0.1384 | 0.06061 | 0.0177 | 2.2835
5.5 | 0.1868 | 0.06376 | 0.0136 | 2.9297
6 | 0.2275 | 0.06699 | 0.0114 | 3.396
6.5 | 0.2655 | 0.07041 | 0.0099 | 3.7708
7 | 0.3002 | 0.07355 | 0.0091 | 4.0816
7.5 | 0.3396 | 0.07637 | 0.008 | 4.4468
8 | 0.4587 | 0.07527 | 0.0019 | 6.0941
8.5 | 0.51 | 0.07518 | 0.0029 | 6.7837
9 | 0.5748 | 0.07401 | 0.0037 | 7.7665
9.5 | 0.6729 | 0.06826 | 0.005 | 9.8579
10.5 | 0.8809 | 0.04298 | 0.0232 | 20.4956
11 | 0.9542 | 0.04595 | 0.0231 | 20.7661
11.5 | 1.0549 | 0.05049 | 0.0181 | 20.8932
12 | 1.1006 | 0.05579 | 0.0192 | 19.7275
12.5 | 1.1126 | 0.06154 | 0.0239 | 18.0793
13 | 1.0821 | 0.06694 | 0.0327 | 16.1652
13.5 | 1.0427 | 0.0734 | 0.0402 | 14.2057
14 | 0.9872 | 0.08155 | 0.0461 | 12.1055
14.5 | 0.9236 | 0.09214 | 0.0487 | 10.0239
15 | 0.8676 | 0.10511 | 0.0473 | 8.2542
16 | 0.6128 | 0.17372 | 0.0046 | 3.5275
16.5 | 0.6246 | 0.18035 | 0.0028 | 3.4633
17 | 0.6341 | 0.18679 | 0.0006 | 3.3947
17.5 | 0.6461 | 0.1931 | -0.0016 | 3.3459

## 3. Re 50k Mach 0.10 (1)
BIGFOIL.COM POLAR EXPORT
NACA67-416 a=0.5
NACA67-416 a=0.5 |  |  |  | Cl Max: | 1.212 | at alpha= | 13 | deg
JavaFoil+Calcfoil stall+Eppler ext transition |  |  |  | L/D Max: | 39.042 | at alpha= | 6 | deg
Re: | 50000 |  |  | Cd Min: | 0.02031 | at alpha= | -1.5 | deg
Mach: | 0.1 |  |  | Cl=0 at alpha= | -2.6803 | deg
|  |  |  | @ Cl=0.1, Cd= | 0.020507
|  |  |  | @ Cl=0.4, Cd= | 0.020973
|  |  |  | @ Cl=0.6, Cd= | 0.021923
alpha (deg) | Cl | Cd | Cm | Cl/Cd
-19.5 | -0.677 | 0.33547 | -0.004 | -2.019
-19 | -0.697 | 0.31008 | -0.005 | -2.248
-18.5 | -0.716 | 0.29052 | -0.005 | -2.465
-18 | -0.734 | 0.27495 | -0.006 | -2.67
-17.5 | -0.751 | 0.2617 | -0.006 | -2.868
-17 | -0.765 | 0.2354 | -0.006 | -3.251
-16.5 | -0.778 | 0.22222 | -0.007 | -3.502
-16 | -0.789 | 0.21012 | -0.007 | -3.753
-15.5 | -0.796 | 0.19286 | -0.008 | -4.129
-15 | -0.801 | 0.18573 | -0.008 | -4.314
-14.5 | -0.803 | 0.17095 | -0.009 | -4.698
-14 | -0.801 | 0.15917 | -0.009 | -5.035
-13.5 | -0.796 | 0.14687 | -0.01 | -5.421
-13 | -0.787 | 0.13697 | -0.01 | -5.749
-12.5 | -0.775 | 0.12708 | -0.011 | -6.098
-12 | -0.758 | 0.11952 | -0.011 | -6.342
-11.5 | -0.733 | 0.10982 | -0.012 | -6.679
-11 | -0.706 | 0.10238 | -0.012 | -6.899
-10.5 | -0.677 | 0.09491 | -0.013 | -7.129
-10 | -0.645 | 0.08912 | -0.013 | -7.235
-9.5 | -0.611 | 0.08262 | -0.014 | -7.39
-9 | -0.574 | 0.07767 | -0.014 | -7.394
-8.5 | -0.536 | 0.07229 | -0.015 | -7.416
-8 | -0.496 | 0.06715 | -0.016 | -7.389
-7.5 | -0.455 | 0.06251 | -0.016 | -7.271
-7 | -0.412 | 0.05889 | -0.017 | -6.988
-6.5 | -0.367 | 0.05559 | -0.018 | -6.604
-6 | -0.322 | 0.05248 | -0.019 | -6.131
-5.5 | -0.275 | 0.0494 | -0.02 | -5.572
-5 | -0.228 | 0.04682 | -0.022 | -4.872
-4.5 | -0.18 | 0.04455 | -0.023 | -4.04
-4 | -0.131 | 0.0426 | -0.024 | -3.08
-3.5 | -0.082 | 0.04097 | -0.025 | -2
-3 | -0.039 | 0.02095 | -0.048 | -1.869
-2.5 | 0.022 | 0.02077 | -0.05 | 1.047
-2 | 0.083 | 0.02059 | -0.051 | 4.027
-1.5 | 0.14 | 0.02031 | -0.051 | 6.909
-1 | 0.201 | 0.02032 | -0.052 | 9.872
-0.5 | 0.26 | 0.02037 | -0.053 | 12.784
0 | 0.319 | 0.02077 | -0.054 | 15.337
0.5 | 0.378 | 0.02091 | -0.055 | 18.076
1 | 0.437 | 0.02108 | -0.057 | 20.737
1.5 | 0.496 | 0.02135 | -0.058 | 23.252
2 | 0.556 | 0.02164 | -0.059 | 25.679
2.5 | 0.615 | 0.02202 | -0.06 | 27.923
3 | 0.671 | 0.0224 | -0.062 | 29.966
3.5 | 0.73 | 0.02282 | -0.063 | 31.991
4 | 0.788 | 0.02328 | -0.064 | 33.849
4.5 | 0.845 | 0.02381 | -0.066 | 35.51
5 | 0.902 | 0.02449 | -0.067 | 36.84
5.5 | 0.958 | 0.02511 | -0.068 | 38.139
6 | 1.011 | 0.0259 | -0.07 | 39.042
6.5 | 1.076 | 0.03007 | -0.072 | 35.779
7 | 1.126 | 0.03125 | -0.073 | 36.035
7.5 | 1.174 | 0.0323 | -0.074 | 36.338
8 | 1.018 | 0.06022 | -0.039 | 16.914
8.5 | 1.054 | 0.0645 | -0.038 | 16.339
9 | 1.089 | 0.06784 | -0.04 | 16.052
9.5 | 1.118 | 0.07354 | -0.038 | 15.209
10 | 1.144 | 0.07852 | -0.036 | 14.566
10.5 | 1.165 | 0.08463 | -0.036 | 13.772
11 | 1.182 | 0.08979 | -0.032 | 13.16
11.5 | 1.196 | 0.09813 | -0.032 | 12.183
12 | 1.205 | 0.10476 | -0.032 | 11.505
12.5 | 1.211 | 0.11119 | -0.032 | 10.889
13 | 1.212 | 0.12091 | -0.032 | 10.022
13.5 | 1.209 | 0.13253 | -0.033 | 9.12
14 | 1.201 | 0.13915 | -0.032 | 8.633
14.5 | 1.19 | 0.15253 | -0.032 | 7.803
15 | 1.175 | 0.16443 | -0.033 | 7.148
15.5 | 1.157 | 0.17066 | -0.033 | 6.78
16 | 1.136 | 0.19018 | -0.033 | 5.973
16.5 | 1.112 | 0.20556 | -0.033 | 5.41
17 | 1.081 | 0.21391 | -0.033 | 5.053
17.5 | 1.048 | 0.23586 | -0.033 | 4.441
18 | 1.013 | 0.24808 | -0.033 | 4.082

## 4. Re 50k Mach 0.10 (2)
BIGFOIL.COM POLAR EXPORT
NACA67-416 a=0.5
NACA67-416 a=0.5 |  |  |  | Cl Max: | 1.104 | at alpha= | 12.5 | deg
XFOIL ncrit=9 |  |  |  | L/D Max: | 20.622 | at alpha= | 11.5 | deg
Re: | 50000 |  |  | Cd Min: | 0.19369 | at alpha= | 17.5 | deg
Mach: | 0.1 |  |  | Cl=0 at alpha= | 2.0876 | deg
|  |  |  | @ Cl=0.1, Cd= | 0.058091
|  |  |  | @ Cl=0.4, Cd= | 0.076462
|  |  |  | @ Cl=0.6, Cd= | 0.073023
alpha (deg) | Cl | Cd | Cm | Cl/Cd
-10.5 | -0.4724 | 0.13899 | -0.0209 | -3.3988
-10 | -0.4968 | 0.13494 | -0.0183 | -3.6816
-9.5 | -0.4853 | 0.12861 | -0.0148 | -3.7734
-9 | -0.521 | 0.12508 | -0.0106 | -4.1653
-8.5 | -0.5073 | 0.11912 | -0.0064 | -4.2587
-7.5 | -0.5144 | 0.10988 | 0.0053 | -4.6815
-5.5 | -0.7793 | 0.06417 | 0.0097 | -12.1443
-5 | -0.7587 | 0.05677 | 0.014 | -13.3645
-4.5 | -0.7322 | 0.05132 | 0.0181 | -14.2673
-4 | -0.6974 | 0.04703 | 0.0219 | -14.8288
-3.5 | -0.6575 | 0.04359 | 0.0242 | -15.0837
-2.5 | -0.1976 | 0.04637 | -0.0277 | -4.2614
-2 | -0.1752 | 0.04663 | -0.0238 | -3.7572
-1.5 | -0.153 | 0.04697 | -0.02 | -3.2574
-1 | -0.1309 | 0.04742 | -0.0162 | -2.7604
-0.5 | -0.1089 | 0.04793 | -0.0125 | -2.2721
0 | -0.087 | 0.04853 | -0.0088 | -1.7927
0.5 | -0.0655 | 0.04919 | -0.0052 | -1.3316
1 | -0.0442 | 0.04992 | -0.0016 | -0.88542
1.5 | -0.0236 | 0.05072 | 0.002 | -0.4653
2 | -0.0034 | 0.05159 | 0.0055 | -0.065904
2.5 | 0.016 | 0.05253 | 0.0091 | 0.30459
3 | 0.0347 | 0.05354 | 0.0125 | 0.64811
3.5 | 0.0525 | 0.05463 | 0.016 | 0.96101
4 | 0.0693 | 0.05582 | 0.0194 | 1.2415
4.5 | 0.0851 | 0.05709 | 0.0227 | 1.4906
5 | 0.14 | 0.06078 | 0.0174 | 2.3034
5.5 | 0.1895 | 0.06413 | 0.0132 | 2.9549
6 | 0.2298 | 0.06732 | 0.0111 | 3.4135
6.5 | 0.2651 | 0.07047 | 0.0101 | 3.7619
7 | 0.2989 | 0.07354 | 0.0094 | 4.0645
7.5 | 0.3497 | 0.07736 | 0.0067 | 4.5204
8 | 0.4567 | 0.07545 | 0.0024 | 6.053
8.5 | 0.517 | 0.07529 | 0.0026 | 6.8668
9 | 0.5914 | 0.07356 | 0.0029 | 8.0397
9.5 | 0.6727 | 0.06848 | 0.0058 | 9.8233
10.5 | 0.8795 | 0.0437 | 0.0245 | 20.1259
11 | 0.9569 | 0.04661 | 0.0239 | 20.5299
11.5 | 1.0577 | 0.05129 | 0.0191 | 20.622
12 | 1.0923 | 0.05656 | 0.0216 | 19.3122
12.5 | 1.104 | 0.0624 | 0.0262 | 17.6923
13 | 1.0696 | 0.06797 | 0.035 | 15.7364
13.5 | 1.0273 | 0.07472 | 0.0422 | 13.7487
14 | 0.9714 | 0.08322 | 0.0475 | 11.6727
14.5 | 0.9113 | 0.09405 | 0.0492 | 9.6895
15 | 0.8594 | 0.10714 | 0.0473 | 8.0213
16 | 0.6127 | 0.17428 | 0.0047 | 3.5156
16.5 | 0.6245 | 0.18092 | 0.0029 | 3.4518
17 | 0.6341 | 0.18736 | 0.0006 | 3.3844
17.5 | 0.6462 | 0.19369 | -0.0017 | 3.3363

## 5. Re 50k Mach 0.25 (1)
BIGFOIL.COM POLAR EXPORT
NACA67-416 a=0.5
NACA67-416 a=0.5 |  |  |  | Cl Max: | 1.171 | at alpha= | 11.5 | deg
JavaFoil+Calcfoil stall+Eppler ext transition |  |  |  | L/D Max: | 37.984 | at alpha= | 5.5 | deg
Re: | 50000 |  |  | Cd Min: | 0.02063 | at alpha= | -1.5 | deg
Mach: | 0.25 |  |  | Cl=0 at alpha= | -2.6774 | deg
|  |  |  | @ Cl=0.1, Cd= | 0.020884
|  |  |  | @ Cl=0.4, Cd= | 0.021337
|  |  |  | @ Cl=0.6, Cd= | 0.022226
alpha (deg) | Cl | Cd | Cm | Cl/Cd
-17.5 | -0.437 | 0.41549 | -0.006 | -1.051
-17 | -0.488 | 0.35825 | -0.007 | -1.362
-16.5 | -0.535 | 0.30529 | -0.007 | -1.752
-16 | -0.577 | 0.27716 | -0.007 | -2.083
-15.5 | -0.615 | 0.26246 | -0.008 | -2.345
-15 | -0.649 | 0.23493 | -0.008 | -2.761
-14.5 | -0.676 | 0.21439 | -0.009 | -3.155
-14 | -0.699 | 0.19164 | -0.009 | -3.645
-13.5 | -0.715 | 0.17508 | -0.01 | -4.082
-13 | -0.725 | 0.16232 | -0.01 | -4.465
-12.5 | -0.728 | 0.14747 | -0.011 | -4.939
-12 | -0.725 | 0.1363 | -0.011 | -5.318
-11.5 | -0.71 | 0.124 | -0.012 | -5.722
-11 | -0.69 | 0.11337 | -0.012 | -6.088
-10.5 | -0.667 | 0.10273 | -0.013 | -6.493
-10 | -0.64 | 0.09443 | -0.013 | -6.779
-9.5 | -0.61 | 0.08792 | -0.014 | -6.94
-9 | -0.577 | 0.08024 | -0.015 | -7.191
-8.5 | -0.541 | 0.07474 | -0.015 | -7.238
-8 | -0.503 | 0.0691 | -0.016 | -7.273
-7.5 | -0.462 | 0.06455 | -0.017 | -7.154
-7 | -0.419 | 0.06084 | -0.017 | -6.888
-6.5 | -0.375 | 0.05673 | -0.018 | -6.603
-6 | -0.329 | 0.05349 | -0.019 | -6.147
-5.5 | -0.282 | 0.05022 | -0.02 | -5.609
-5 | -0.234 | 0.04739 | -0.022 | -4.931
-4.5 | -0.185 | 0.04515 | -0.023 | -4.087
-4 | -0.135 | 0.04309 | -0.024 | -3.124
-3.5 | -0.084 | 0.04141 | -0.025 | -2.031
-3 | -0.04 | 0.02132 | -0.05 | -1.885
-2.5 | 0.022 | 0.02114 | -0.051 | 1.056
-2 | 0.085 | 0.02097 | -0.052 | 4.06
-1.5 | 0.144 | 0.02063 | -0.052 | 6.988
-1 | 0.206 | 0.02067 | -0.053 | 9.968
-0.5 | 0.268 | 0.02069 | -0.054 | 12.929
0 | 0.327 | 0.0211 | -0.056 | 15.507
0.5 | 0.388 | 0.0213 | -0.057 | 18.226
1 | 0.449 | 0.02149 | -0.058 | 20.899
1.5 | 0.51 | 0.02174 | -0.059 | 23.459
2 | 0.571 | 0.02205 | -0.061 | 25.883
2.5 | 0.632 | 0.02242 | -0.062 | 28.175
3 | 0.69 | 0.02284 | -0.063 | 30.185
3.5 | 0.75 | 0.02335 | -0.065 | 32.123
4 | 0.809 | 0.02384 | -0.066 | 33.944
4.5 | 0.868 | 0.02442 | -0.067 | 35.544
5 | 0.926 | 0.02515 | -0.069 | 36.809
5.5 | 0.983 | 0.02587 | -0.07 | 37.984
6 | 1.049 | 0.03007 | -0.072 | 34.886
6.5 | 1.101 | 0.03122 | -0.074 | 35.27
7 | 1.151 | 0.03249 | -0.075 | 35.43
7.5 | 1.002 | 0.05732 | -0.04 | 17.478
8 | 1.038 | 0.06184 | -0.039 | 16.778
8.5 | 1.073 | 0.06531 | -0.04 | 16.423
9 | 1.103 | 0.07043 | -0.039 | 15.654
9.5 | 1.128 | 0.07641 | -0.037 | 14.769
10 | 1.147 | 0.08111 | -0.032 | 14.141
10.5 | 1.161 | 0.08942 | -0.032 | 12.985
11 | 1.169 | 0.09663 | -0.032 | 12.099
11.5 | 1.171 | 0.10605 | -0.032 | 11.037
12 | 1.165 | 0.11278 | -0.032 | 10.332
12.5 | 1.153 | 0.1271 | -0.032 | 9.069
13 | 1.133 | 0.13552 | -0.032 | 8.36
13.5 | 1.106 | 0.14959 | -0.032 | 7.393
14 | 1.072 | 0.16252 | -0.032 | 6.596
14.5 | 1.031 | 0.17854 | -0.032 | 5.776
15 | 0.984 | 0.20147 | -0.032 | 4.885
15.5 | 0.931 | 0.22523 | -0.031 | 4.134
16 | 0.873 | 0.24909 | -0.031 | 3.504
16.5 | 0.81 | 0.27713 | -0.03 | 2.922

## 6. Re 50k Mach 0.25 (2)
BIGFOIL.COM POLAR EXPORT
NACA67-416 a=0.5
NACA67-416 a=0.5 |  |  |  | Cl Max: | 1.0517 | at alpha= | 11.5 | deg
XFOIL ncrit=9 |  |  |  | L/D Max: | 19.9545 | at alpha= | 10 | deg
Re: | 50000 |  |  | Cd Min: | 0.18398 | at alpha= | 16.5 | deg
Mach: | 0.25 |  |  | Cl=0 at alpha= | 2.069 | deg
|  |  |  | @ Cl=0.1, Cd= | 0.059453
|  |  |  | @ Cl=0.4, Cd= | 0.076136
|  |  |  | @ Cl=0.6, Cd= | 0.074563
alpha (deg) | Cl | Cd | Cm | Cl/Cd
-10.5 | -0.4836 | 0.14399 | -0.0215 | -3.3586
-10 | -0.4777 | 0.13763 | -0.0186 | -3.4709
-9.5 | -0.4741 | 0.13229 | -0.0152 | -3.5838
-9 | -0.486 | 0.12717 | -0.0116 | -3.8217
-8.5 | -0.5044 | 0.12278 | -0.007 | -4.1082
-8 | -0.4917 | 0.11702 | -0.0026 | -4.2018
-7.5 | -0.4881 | 0.11238 | 0.0033 | -4.3433
-7 | -0.4641 | 0.10757 | 0.0085 | -4.3144
-5.5 | -0.7826 | 0.06847 | 0.007 | -11.4298
-5 | -0.7698 | 0.06083 | 0.0117 | -12.6549
-4.5 | -0.7487 | 0.05495 | 0.0163 | -13.6251
-4 | -0.7187 | 0.0499 | 0.0205 | -14.4028
-3.5 | -0.6807 | 0.04596 | 0.0237 | -14.8107
-3 | -0.6385 | 0.0431 | 0.0261 | -14.8144
-2 | -0.1821 | 0.04769 | -0.0249 | -3.8184
-1.5 | -0.1589 | 0.04804 | -0.0209 | -3.3077
-1 | -0.1358 | 0.04849 | -0.0171 | -2.8006
-0.5 | -0.1128 | 0.04903 | -0.0133 | -2.3006
0 | -0.09 | 0.04964 | -0.0095 | -1.8131
0.5 | -0.0675 | 0.05034 | -0.0058 | -1.3409
1 | -0.0454 | 0.05111 | -0.0021 | -0.88828
1.5 | -0.0238 | 0.05196 | 0.0015 | -0.45804
2 | -0.0028 | 0.05288 | 0.0051 | -0.05295
2.5 | 0.0175 | 0.05388 | 0.0086 | 0.3248
3 | 0.0369 | 0.05496 | 0.0121 | 0.6714
3.5 | 0.0555 | 0.05613 | 0.0155 | 0.98878
4 | 0.0731 | 0.05741 | 0.0189 | 1.2733
4.5 | 0.0903 | 0.05881 | 0.0221 | 1.5355
5 | 0.1585 | 0.06333 | 0.0141 | 2.5028
5.5 | 0.2081 | 0.06708 | 0.0102 | 3.1023
6 | 0.2491 | 0.07037 | 0.0082 | 3.5399
6.5 | 0.2863 | 0.07357 | 0.0071 | 3.8915
7 | 0.3148 | 0.07586 | 0.0076 | 4.1497
7.5 | 0.4258 | 0.07622 | 0.0011 | 5.5865
8 | 0.4931 | 0.07648 | 0.0003 | 6.4474
8.5 | 0.5436 | 0.07619 | 0.0022 | 7.1348
9 | 0.6053 | 0.07441 | 0.0046 | 8.1347
9.5 | 0.7112 | 0.06569 | 0.009 | 10.8266
10 | 0.8768 | 0.04394 | 0.0218 | 19.9545
10.5 | 0.8939 | 0.04699 | 0.0287 | 19.0232
11 | 0.9934 | 0.05046 | 0.026 | 19.6869
11.5 | 1.0517 | 0.05555 | 0.0265 | 18.9325
12 | 1.0452 | 0.06094 | 0.0334 | 17.1513
12.5 | 1.0257 | 0.06672 | 0.0402 | 15.3732
13 | 1.0152 | 0.07373 | 0.0448 | 13.7692
13.5 | 0.9674 | 0.0817 | 0.0498 | 11.8409
14.5 | 0.7096 | 0.12622 | 0.0351 | 5.6219
15 | 0.7041 | 0.13887 | 0.0309 | 5.0702
16 | 0.6128 | 0.17735 | 0.0053 | 3.4553
16.5 | 0.6244 | 0.18398 | 0.0032 | 3.3938

## 7. Re 50k Mach 0.50 (1)
BIGFOIL.COM POLAR EXPORT
NACA67-416 a=0.5
NACA67-416 a=0.5 |  |  |  | Cl Max: | 1.247 | at alpha= | 20 | deg
JavaFoil+Calcfoil stall+Eppler ext transition |  |  |  | L/D Max: | 36.143 | at alpha= | 5 | deg
Re: | 50000 |  |  | Cd Min: | 0.02213 | at alpha= | -1.5 | deg
Mach: | 0.5 |  |  | Cl=0 at alpha= | -2.7016 | deg
|  |  |  | @ Cl=0.1, Cd= | 0.022491
|  |  |  | @ Cl=0.4, Cd= | 0.02286
|  |  |  | @ Cl=0.6, Cd= | 0.023787
alpha (deg) | Cl | Cd | Cm | Cl/Cd
-20 | -0.967 | 0.43648 | -0.007 | -2.215
-19.5 | -0.94 | 0.4197 | -0.007 | -2.239
-19 | -0.913 | 0.41843 | -0.008 | -2.181
-18.5 | -0.886 | 0.4158 | -0.008 | -2.13
-18 | -0.856 | 0.3892 | -0.009 | -2.199
-17.5 | -0.828 | 0.38361 | -0.009 | -2.16
-17 | -0.801 | 0.3684 | -0.01 | -2.174
-16.5 | -0.774 | 0.36928 | -0.01 | -2.095
-16 | -0.746 | 0.36445 | -0.011 | -2.048
-15.5 | -0.719 | 0.34281 | -0.012 | -2.097
-15 | -0.689 | 0.327 | -0.012 | -2.108
-14.5 | -0.662 | 0.31355 | -0.012 | -2.111
-14 | -0.634 | 0.33029 | -0.013 | -1.92
-13.5 | -0.606 | 0.32969 | -0.013 | -1.839
-13 | -0.579 | 0.32593 | -0.014 | -1.776
-12.5 | -0.551 | 0.29441 | -0.015 | -1.872
-12 | -0.522 | 0.27231 | -0.014 | -1.918
-11.5 | -0.494 | 0.26601 | -0.015 | -1.858
-11 | -0.466 | 0.26143 | -0.015 | -1.784
-10.5 | -0.439 | 0.25419 | -0.016 | -1.726
-10 | -0.411 | 0.25427 | -0.016 | -1.616
-9.5 | -0.382 | 0.23088 | -0.015 | -1.655
-9 | -0.354 | 0.2223 | -0.016 | -1.593
-8.5 | -0.326 | 0.15422 | -0.017 | -2.116
-8 | -0.389 | 0.11645 | -0.017 | -3.341
-7.5 | -0.439 | 0.08751 | -0.017 | -5.015
-7 | -0.424 | 0.07468 | -0.018 | -5.684
-6.5 | -0.393 | 0.0661 | -0.019 | -5.943
-6 | -0.352 | 0.05976 | -0.02 | -5.891
-5.5 | -0.306 | 0.05505 | -0.021 | -5.554
-5 | -0.256 | 0.05113 | -0.023 | -5.005
-4.5 | -0.203 | 0.04798 | -0.025 | -4.24
-4 | -0.149 | 0.04548 | -0.026 | -3.278
-3.5 | -0.093 | 0.0433 | -0.028 | -2.157
-3 | -0.037 | 0.04158 | -0.029 | -0.885
-2.5 | 0.025 | 0.02269 | -0.057 | 1.094
-2 | 0.095 | 0.02252 | -0.058 | 4.207
-1.5 | 0.161 | 0.02213 | -0.058 | 7.268
-1 | 0.23 | 0.02218 | -0.059 | 10.371
-0.5 | 0.299 | 0.0223 | -0.061 | 13.39
0 | 0.366 | 0.02272 | -0.062 | 16.09
0.5 | 0.434 | 0.023 | -0.063 | 18.852
1 | 0.502 | 0.02328 | -0.065 | 21.547
1.5 | 0.57 | 0.02358 | -0.066 | 24.164
2 | 0.638 | 0.02405 | -0.068 | 26.533
2.5 | 0.707 | 0.02455 | -0.069 | 28.787
3 | 0.77 | 0.0252 | -0.071 | 30.576
3.5 | 0.836 | 0.02585 | -0.072 | 32.349
4 | 0.901 | 0.02664 | -0.074 | 33.827
4.5 | 0.965 | 0.0275 | -0.075 | 35.091
5 | 1.027 | 0.02842 | -0.076 | 36.143
5.5 | 1.098 | 0.03363 | -0.079 | 32.666
6 | 1.152 | 0.03525 | -0.08 | 32.689
6.5 | 1.007 | 0.05462 | -0.043 | 18.428
7 | 1.039 | 0.05983 | -0.041 | 17.363
7.5 | 1.064 | 0.06412 | -0.042 | 16.594
8 | 1.069 | 0.07167 | -0.033 | 14.91
8.5 | 1.05 | 0.0841 | -0.032 | 12.483
9 | 0.96 | 0.10582 | -0.031 | 9.07
9.5 | 0.675 | 0.18533 | -0.031 | 3.643
10 | 0.702 | 0.20566 | -0.032 | 3.415
10.5 | 0.73 | 0.24068 | -0.038 | 3.034
11 | 0.758 | 0.23568 | -0.04 | 3.215
11.5 | 0.786 | 0.25744 | -0.044 | 3.052
12 | 0.813 | 0.41899 | -0.045 | 1.94
12.5 | 0.84 | 0.28985 | -0.046 | 2.897
13 | 0.868 | 0.30535 | -0.05 | 2.844
13.5 | 0.895 | 0.3098 | -0.051 | 2.889
14 | 0.922 | 0.31423 | -0.052 | 2.933
14.5 | 0.949 | 0.33846 | -0.053 | 2.803
15 | 0.977 | 0.37443 | -0.057 | 2.61
15.5 | 1.004 | 0.39013 | -0.058 | 2.573
16 | 1.03 | 0.3916 | -0.059 | 2.631
16.5 | 1.058 | 0.39786 | -0.06 | 2.658
17 | 1.086 | 0.41153 | -0.064 | 2.64
17.5 | 1.113 | 0.42317 | -0.064 | 2.629
18 | 1.139 | 0.44418 | -0.065 | 2.564
18.5 | 1.169 | 0.46303 | -0.069 | 2.524
19 | 1.195 | 0.45105 | -0.07 | 2.649
19.5 | 1.221 | 0.48217 | -0.071 | 2.532
20 | 1.247 | 0.47699 | -0.072 | 2.615

## 8. Re 50k Mach 0.50 (2)
BIGFOIL.COM POLAR EXPORT
NACA67-416 a=0.5
NACA67-416 a=0.5 |  |  |  | Cl Max: | 0.8931 | at alpha= | 10.5 | deg
XFOIL ncrit=9 |  |  |  | L/D Max: | 15.6656 | at alpha= | 9.5 | deg
Re: | 50000 |  |  | Cd Min: | 0.18523 | at alpha= | 15.5 | deg
Mach: | 0.5 |  |  | Cl=0 at alpha= | 2.0527 | deg
|  |  |  | @ Cl=0.1, Cd= | 0.065014
|  |  |  | @ Cl=0.4, Cd= | 0.079897
|  |  |  | @ Cl=0.6, Cd= | 0.081535
alpha (deg) | Cl | Cd | Cm | Cl/Cd
-9.5 | -0.4466 | 0.14577 | -0.0172 | -3.0637
-8.5 | -0.463 | 0.13609 | -0.01 | -3.4022
-8 | -0.4727 | 0.13141 | -0.0052 | -3.5971
-7.5 | -0.4459 | 0.12441 | -0.002 | -3.5841
-7 | -0.4417 | 0.11895 | 0.0022 | -3.7133
-6.5 | -0.6116 | 0.09944 | -0.02 | -6.1504
-6 | -0.6774 | 0.09173 | -0.0144 | -7.3847
-5.5 | -0.7236 | 0.08426 | -0.0079 | -8.5877
-5 | -0.7612 | 0.07671 | -0.0007 | -9.9231
-4.5 | -0.7714 | 0.06994 | 0.0059 | -11.0295
-4 | -0.7679 | 0.06343 | 0.0122 | -12.1063
-3.5 | -0.7537 | 0.05752 | 0.0181 | -13.1033
-3 | -0.7269 | 0.05265 | 0.0232 | -13.8063
-2.5 | -0.6884 | 0.04865 | 0.0274 | -14.1501
-2 | -0.6372 | 0.04538 | 0.0297 | -14.0414
-1.5 | -0.1876 | 0.05266 | -0.0252 | -3.5625
-1 | -0.1592 | 0.05316 | -0.0208 | -2.9947
-0.5 | -0.1318 | 0.05376 | -0.0166 | -2.4516
0 | -0.1048 | 0.05448 | -0.0124 | -1.9236
0.5 | -0.0783 | 0.05531 | -0.0084 | -1.4157
1 | -0.0523 | 0.05623 | -0.0044 | -0.93011
1.5 | -0.0271 | 0.05727 | -0.0006 | -0.4732
2 | -0.0025 | 0.05842 | 0.0032 | -0.042794
2.5 | 0.0212 | 0.05968 | 0.0069 | 0.35523
3 | 0.044 | 0.06107 | 0.0105 | 0.72048
3.5 | 0.0657 | 0.06258 | 0.014 | 1.0499
4 | 0.0878 | 0.06428 | 0.017 | 1.3659
4.5 | 0.1589 | 0.06856 | 0.009 | 2.3177
5 | 0.2133 | 0.0723 | 0.0049 | 2.9502
5.5 | 0.2649 | 0.07655 | 0.0019 | 3.4605
6 | 0.2975 | 0.07872 | 0.0024 | 3.7792
6.5 | 0.4072 | 0.07998 | -0.0041 | 5.0913
7 | 0.4597 | 0.08112 | -0.0033 | 5.6669
7.5 | 0.5043 | 0.08208 | -0.001 | 6.144
8 | 0.5528 | 0.08253 | 0.0018 | 6.6982
8.5 | 0.6173 | 0.08117 | 0.0055 | 7.605
9 | 0.7008 | 0.07468 | 0.0136 | 9.384
9.5 | 0.8685 | 0.05544 | 0.0315 | 15.6656
10 | 0.8842 | 0.05891 | 0.0388 | 15.0093
10.5 | 0.8931 | 0.06383 | 0.0448 | 13.9919
11 | 0.8744 | 0.07032 | 0.0504 | 12.4346
11.5 | 0.8123 | 0.0804 | 0.0535 | 10.1032
12 | 0.7439 | 0.09396 | 0.0516 | 7.9172
12.5 | 0.6844 | 0.11002 | 0.0455 | 6.2207
13 | 0.6518 | 0.12406 | 0.0398 | 5.2539
13.5 | 0.6366 | 0.13572 | 0.0354 | 4.6905
14 | 0.6339 | 0.14574 | 0.0319 | 4.3495
14.5 | 0.6275 | 0.1568 | 0.0269 | 4.0019
15 | 0.6392 | 0.16687 | 0.0234 | 3.8305
15.5 | 0.6184 | 0.18523 | 0.0105 | 3.3386

## 9. Re 100k Mach 0.00 (1)
BIGFOIL.COM POLAR EXPORT
NACA67-416 a=0.5
NACA67-416 a=0.5 |  |  |  | Cl Max: | 1.338 | at alpha= | 9.5 | deg
JavaFoil+Calcfoil stall+Eppler ext transition |  |  |  | L/D Max: | 53.483 | at alpha= | 6 | deg
Re: | 100000 |  |  | Cd Min: | 0.01471 | at alpha= | -1 | deg
Mach: | 0 |  |  | Cl=0 at alpha= | -2.6803 | deg
|  |  |  | @ Cl=0.1, Cd= | 0.015794
|  |  |  | @ Cl=0.4, Cd= | 0.015281
|  |  |  | @ Cl=0.6, Cd= | 0.015998
alpha (deg) | Cl | Cd | Cm | Cl/Cd
-20 | -0.708 | 0.2787 | -0.004 | -2.539
-19.5 | -0.725 | 0.27133 | -0.005 | -2.671
-19 | -0.741 | 0.25494 | -0.005 | -2.908
-18.5 | -0.757 | 0.23721 | -0.005 | -3.192
-18 | -0.772 | 0.22182 | -0.006 | -3.478
-17.5 | -0.785 | 0.2107 | -0.006 | -3.724
-17 | -0.796 | 0.19682 | -0.007 | -4.044
-16.5 | -0.805 | 0.18454 | -0.007 | -4.364
-16 | -0.812 | 0.1738 | -0.007 | -4.674
-15.5 | -0.817 | 0.16386 | -0.008 | -4.985
-15 | -0.819 | 0.15331 | -0.008 | -5.34
-14.5 | -0.818 | 0.1405 | -0.009 | -5.819
-14 | -0.813 | 0.13445 | -0.009 | -6.048
-13.5 | -0.806 | 0.12691 | -0.01 | -6.348
-13 | -0.795 | 0.11775 | -0.01 | -6.749
-12.5 | -0.78 | 0.1085 | -0.011 | -7.189
-12 | -0.762 | 0.10174 | -0.011 | -7.485
-11.5 | -0.736 | 0.09535 | -0.012 | -7.718
-11 | -0.708 | 0.08964 | -0.012 | -7.896
-10.5 | -0.677 | 0.08414 | -0.013 | -8.051
-10 | -0.645 | 0.07851 | -0.013 | -8.212
-9.5 | -0.61 | 0.07363 | -0.014 | -8.287
-9 | -0.573 | 0.06842 | -0.014 | -8.381
-8.5 | -0.535 | 0.06411 | -0.015 | -8.345
-8 | -0.495 | 0.05975 | -0.016 | -8.284
-7.5 | -0.453 | 0.05605 | -0.017 | -8.088
-7 | -0.41 | 0.05282 | -0.018 | -7.771
-6.5 | -0.366 | 0.04989 | -0.019 | -7.338
-6 | -0.321 | 0.0471 | -0.02 | -6.81
-5.5 | -0.275 | 0.04432 | -0.021 | -6.194
-5 | -0.227 | 0.04189 | -0.022 | -5.429
-4.5 | -0.179 | 0.0399 | -0.023 | -4.497
-4 | -0.159 | 0.01716 | -0.046 | -9.282
-3.5 | -0.099 | 0.01692 | -0.047 | -5.874
-3 | -0.039 | 0.01666 | -0.048 | -2.343
-2.5 | 0.022 | 0.01644 | -0.05 | 1.318
-2 | 0.083 | 0.01625 | -0.051 | 5.088
-1.5 | 0.14 | 0.01472 | -0.05 | 9.505
-1 | 0.2 | 0.01471 | -0.052 | 13.589
-0.5 | 0.26 | 0.01473 | -0.053 | 17.625
0 | 0.318 | 0.01511 | -0.054 | 21.024
0.5 | 0.377 | 0.01523 | -0.055 | 24.731
1 | 0.436 | 0.01536 | -0.057 | 28.389
1.5 | 0.495 | 0.01556 | -0.058 | 31.809
2 | 0.554 | 0.01578 | -0.059 | 35.108
2.5 | 0.613 | 0.01606 | -0.061 | 38.185
3 | 0.67 | 0.01632 | -0.062 | 41.048
3.5 | 0.729 | 0.01666 | -0.063 | 43.78
4 | 0.788 | 0.01699 | -0.065 | 46.369
4.5 | 0.845 | 0.01739 | -0.066 | 48.611
5 | 0.902 | 0.01785 | -0.068 | 50.536
5.5 | 0.958 | 0.01838 | -0.069 | 52.128
6 | 1.012 | 0.01892 | -0.07 | 53.483
6.5 | 1.074 | 0.02525 | -0.072 | 42.522
7 | 1.124 | 0.02626 | -0.074 | 42.798
7.5 | 1.172 | 0.02728 | -0.075 | 42.967
8 | 1.218 | 0.02829 | -0.076 | 43.045
8.5 | 1.261 | 0.02924 | -0.077 | 43.119
9 | 1.301 | 0.03093 | -0.078 | 42.064
9.5 | 1.338 | 0.03181 | -0.079 | 42.045
10 | 1.144 | 0.07101 | -0.04 | 16.111
10.5 | 1.167 | 0.07601 | -0.039 | 15.349
11 | 1.185 | 0.08182 | -0.039 | 14.487
11.5 | 1.198 | 0.08828 | -0.033 | 13.571
12 | 1.21 | 0.09283 | -0.033 | 13.029
12.5 | 1.217 | 0.09877 | -0.033 | 12.324
13 | 1.221 | 0.10659 | -0.034 | 11.454
13.5 | 1.22 | 0.11362 | -0.033 | 10.741
14 | 1.216 | 0.12303 | -0.034 | 9.886
14.5 | 1.209 | 0.13056 | -0.034 | 9.257

## 10. Re 100k Mach 0.00 (2)
BIGFOIL.COM POLAR EXPORT
NACA67-416 a=0.5
NACA67-416 a=0.5 |  |  |  | Cl Max: | 1.122 | at alpha= | 14 | deg
XFOIL ncrit=9 |  |  |  | L/D Max: | 30.1953 | at alpha= | 9 | deg
Re: | 100000 |  |  | Cd Min: | 0.20382 | at alpha= | 19 | deg
Mach: | 0 |  |  | Cl=0 at alpha= | 0.035282 | deg
|  |  |  | @ Cl=0.1, Cd= | 0.049663
|  |  |  | @ Cl=0.4, Cd= | 0.053035
|  |  |  | @ Cl=0.6, Cd= | 0.052345
alpha (deg) | Cl | Cd | Cm | Cl/Cd
-12 | -0.4829 | 0.14553 | -0.0308 | -3.3182
-11.5 | -0.5064 | 0.14003 | -0.0321 | -3.6164
-11 | -0.5363 | 0.13234 | -0.0338 | -4.0524
-10.5 | -0.5171 | 0.12749 | -0.0292 | -4.056
-10 | -0.5637 | 0.12046 | -0.032 | -4.6796
-9.5 | -0.667 | 0.11267 | -0.0334 | -5.9199
-9 | -0.5907 | 0.10711 | -0.0278 | -5.5149
-8.5 | -0.6655 | 0.09954 | -0.0253 | -6.6858
-8 | -0.7594 | 0.09479 | -0.0149 | -8.0114
-7 | -0.811 | 0.08208 | -0.0019 | -9.8806
-6.5 | -0.7941 | 0.07626 | 0.0022 | -10.4131
-6 | -0.7976 | 0.07058 | 0.0077 | -11.3007
-5.5 | -0.8022 | 0.06567 | 0.0136 | -12.2156
-5 | -0.7723 | 0.04787 | 0.0197 | -16.1333
-4.5 | -0.7424 | 0.04276 | 0.0239 | -17.362
-4 | -0.7055 | 0.03884 | 0.0277 | -18.1643
-3 | -0.5984 | 0.03595 | 0.0267 | -16.6453
-2.5 | -0.5354 | 0.03563 | 0.0244 | -15.0267
-2 | -0.484 | 0.03507 | 0.0241 | -13.801
-1 | -0.1296 | 0.04493 | -0.017 | -2.8845
-0.5 | -0.0552 | 0.04619 | -0.0243 | -1.1951
0 | -0.0035 | 0.04702 | -0.0266 | -0.074436
0.5 | 0.0461 | 0.04814 | -0.0284 | 0.95762
1 | 0.0923 | 0.04941 | -0.0293 | 1.868
2.5 | 0.2251 | 0.05377 | -0.0306 | 4.1863
3 | 0.3051 | 0.05246 | -0.0343 | 5.8159
4 | 0.4024 | 0.05305 | -0.0337 | 7.5853
4.5 | 0.4528 | 0.05324 | -0.0335 | 8.5049
5 | 0.5094 | 0.0532 | -0.034 | 9.5752
5.5 | 0.535 | 0.0533 | -0.0299 | 10.0375
6 | 0.589 | 0.05263 | -0.0293 | 11.1913
6.5 | 0.6585 | 0.05083 | -0.03 | 12.9549
7 | 0.6973 | 0.0493 | -0.0261 | 14.144
7.5 | 0.7917 | 0.04391 | -0.0272 | 18.0301
8 | 0.8593 | 0.03822 | -0.0235 | 22.483
9 | 0.9433 | 0.03124 | -0.0113 | 30.1953
9.5 | 0.9376 | 0.03167 | 0 | 29.6053
10 | 0.8988 | 0.03486 | 0.0128 | 25.7831
10.5 | 0.8874 | 0.03728 | 0.0217 | 23.8036
11 | 0.9032 | 0.039 | 0.0271 | 23.159
11.5 | 0.9411 | 0.04065 | 0.0296 | 23.1513
12 | 1.0061 | 0.04297 | 0.0286 | 23.414
12.5 | 1.0466 | 0.04564 | 0.0302 | 22.9316
13 | 1.0864 | 0.04986 | 0.0315 | 21.789
13.5 | 1.1196 | 0.05436 | 0.033 | 20.596
14 | 1.122 | 0.06066 | 0.0371 | 18.4965
14.5 | 1.0955 | 0.06657 | 0.0432 | 16.4564
15 | 1.0565 | 0.07349 | 0.0485 | 14.3761
15.5 | 1.0106 | 0.08224 | 0.0517 | 12.2884
16 | 0.9588 | 0.09276 | 0.0521 | 10.3364
16.5 | 0.9127 | 0.10514 | 0.0496 | 8.6808
17 | 0.7675 | 0.14098 | 0.0309 | 5.444
17.5 | 0.6918 | 0.18209 | 0.0094 | 3.7992
18 | 0.6767 | 0.18987 | 0.003 | 3.564
19 | 0.6945 | 0.20382 | -0.0041 | 3.4074

## 11. Re 100k Mach 0.10 (1)
BIGFOIL.COM POLAR EXPORT
NACA67-416 a=0.5
NACA67-416 a=0.5 |  |  |  | Cl Max: | 1.341 | at alpha= | 9.5 | deg
JavaFoil+Calcfoil stall+Eppler ext transition |  |  |  | L/D Max: | 53.441 | at alpha= | 6 | deg
Re: | 100000 |  |  | Cd Min: | 0.01476 | at alpha= | -1.5 | deg
Mach: | 0.1 |  |  | Cl=0 at alpha= | -2.6803 | deg
|  |  |  | @ Cl=0.1, Cd= | 0.015842
|  |  |  | @ Cl=0.4, Cd= | 0.01531
|  |  |  | @ Cl=0.6, Cd= | 0.016044
alpha (deg) | Cl | Cd | Cm | Cl/Cd
-19.5 | -0.677 | 0.28583 | -0.005 | -2.37
-19 | -0.697 | 0.25827 | -0.005 | -2.699
-18.5 | -0.716 | 0.25388 | -0.005 | -2.821
-18 | -0.734 | 0.23369 | -0.006 | -3.141
-17.5 | -0.751 | 0.21706 | -0.006 | -3.458
-17 | -0.765 | 0.19999 | -0.007 | -3.827
-16.5 | -0.778 | 0.18952 | -0.007 | -4.106
-16 | -0.789 | 0.17889 | -0.007 | -4.408
-15.5 | -0.796 | 0.16513 | -0.008 | -4.823
-15 | -0.801 | 0.1558 | -0.008 | -5.143
-14.5 | -0.803 | 0.14693 | -0.009 | -5.466
-14 | -0.802 | 0.13634 | -0.009 | -5.879
-13.5 | -0.796 | 0.12778 | -0.01 | -6.232
-13 | -0.788 | 0.11885 | -0.01 | -6.627
-12.5 | -0.775 | 0.11282 | -0.011 | -6.87
-12 | -0.758 | 0.10422 | -0.011 | -7.274
-11.5 | -0.734 | 0.09765 | -0.012 | -7.512
-11 | -0.706 | 0.08993 | -0.012 | -7.854
-10.5 | -0.677 | 0.08458 | -0.013 | -8.001
-10 | -0.645 | 0.07894 | -0.013 | -8.169
-9.5 | -0.611 | 0.07359 | -0.014 | -8.297
-9 | -0.574 | 0.06926 | -0.015 | -8.293
-8.5 | -0.536 | 0.06427 | -0.015 | -8.343
-8 | -0.496 | 0.05992 | -0.016 | -8.282
-7.5 | -0.455 | 0.0562 | -0.017 | -8.092
-7 | -0.412 | 0.05293 | -0.018 | -7.782
-6.5 | -0.367 | 0.05 | -0.019 | -7.348
-6 | -0.322 | 0.0471 | -0.02 | -6.839
-5.5 | -0.276 | 0.04446 | -0.021 | -6.201
-5 | -0.228 | 0.04197 | -0.022 | -5.442
-4.5 | -0.18 | 0.03998 | -0.023 | -4.509
-4 | -0.16 | 0.0172 | -0.046 | -9.303
-3.5 | -0.1 | 0.01697 | -0.047 | -5.884
-3 | -0.039 | 0.01671 | -0.049 | -2.348
-2.5 | 0.022 | 0.01649 | -0.05 | 1.321
-2 | 0.083 | 0.01629 | -0.051 | 5.099
-1.5 | 0.141 | 0.01476 | -0.051 | 9.524
-1 | 0.201 | 0.01477 | -0.052 | 13.597
-0.5 | 0.261 | 0.01478 | -0.053 | 17.658
0 | 0.319 | 0.01514 | -0.054 | 21.074
0.5 | 0.379 | 0.01526 | -0.056 | 24.808
1 | 0.438 | 0.0154 | -0.057 | 28.44
1.5 | 0.498 | 0.01559 | -0.058 | 31.907
2 | 0.557 | 0.01584 | -0.06 | 35.152
2.5 | 0.616 | 0.01612 | -0.061 | 38.232
3 | 0.673 | 0.01639 | -0.062 | 41.085
3.5 | 0.733 | 0.01672 | -0.064 | 43.823
4 | 0.792 | 0.0171 | -0.065 | 46.311
4.5 | 0.85 | 0.0175 | -0.067 | 48.554
5 | 0.907 | 0.01795 | -0.068 | 50.517
5.5 | 0.963 | 0.01847 | -0.069 | 52.117
6 | 1.017 | 0.01902 | -0.071 | 53.441
6.5 | 1.078 | 0.02541 | -0.073 | 42.446
7 | 1.128 | 0.02642 | -0.074 | 42.715
7.5 | 1.176 | 0.02745 | -0.075 | 42.863
8 | 1.222 | 0.02853 | -0.076 | 42.83
8.5 | 1.265 | 0.02959 | -0.078 | 42.738
9 | 1.305 | 0.03127 | -0.079 | 41.729
9.5 | 1.341 | 0.03228 | -0.08 | 41.527
10 | 1.147 | 0.07144 | -0.041 | 16.055
10.5 | 1.168 | 0.07678 | -0.04 | 15.213
11 | 1.184 | 0.08282 | -0.038 | 14.298
11.5 | 1.196 | 0.08763 | -0.033 | 13.645
12 | 1.206 | 0.09536 | -0.033 | 12.643
12.5 | 1.211 | 0.10135 | -0.033 | 11.949
13 | 1.212 | 0.10828 | -0.033 | 11.193
13.5 | 1.209 | 0.11658 | -0.034 | 10.37
14 | 1.201 | 0.12318 | -0.033 | 9.753
14.5 | 1.19 | 0.13446 | -0.033 | 8.852

## 12. Re 100k Mach 0.10 (2)
BIGFOIL.COM POLAR EXPORT
NACA67-416 a=0.5
NACA67-416 a=0.5 |  |  |  | Cl Max: | 1.1113 | at alpha= | 13.5 | deg
XFOIL ncrit=9 |  |  |  | L/D Max: | 30.2947 | at alpha= | 9 | deg
Re: | 100000 |  |  | Cd Min: | 0.21771 | at alpha= | 20 | deg
Mach: | 0.1 |  |  | Cl=0 at alpha= | 0.018775 | deg
|  |  |  | @ Cl=0.1, Cd= | 0.049982
|  |  |  | @ Cl=0.4, Cd= | 0.053131
|  |  |  | @ Cl=0.6, Cd= | 0.052549
alpha (deg) | Cl | Cd | Cm | Cl/Cd
-10.5 | -0.5134 | 0.12844 | -0.0291 | -3.9972
-10 | -0.5704 | 0.12124 | -0.0331 | -4.7047
-9.5 | -0.565 | 0.11443 | -0.0292 | -4.9375
-9 | -0.5873 | 0.10819 | -0.0279 | -5.4284
-8.5 | -0.6705 | 0.10068 | -0.0255 | -6.6597
-8 | -0.7715 | 0.09649 | -0.0144 | -7.9956
-7.5 | -0.7459 | 0.08888 | -0.0113 | -8.3922
-6 | -0.7966 | 0.07153 | 0.0072 | -11.1366
-5.5 | -0.8028 | 0.06642 | 0.0132 | -12.0867
-5 | -0.7752 | 0.04867 | 0.0192 | -15.9277
-4.5 | -0.7463 | 0.0435 | 0.0234 | -17.1563
-4 | -0.7099 | 0.03931 | 0.0275 | -18.059
-3 | -0.6015 | 0.03626 | 0.0264 | -16.5885
-2.5 | -0.5376 | 0.03597 | 0.0242 | -14.9458
-2 | -0.4854 | 0.03536 | 0.0238 | -13.7274
-1 | -0.1288 | 0.0451 | -0.0176 | -2.8559
-0.5 | -0.0528 | 0.04656 | -0.025 | -1.134
0 | -0.0019 | 0.0472 | -0.0271 | -0.040254
0.5 | 0.0487 | 0.04842 | -0.029 | 1.0058
1.5 | 0.1426 | 0.05128 | -0.0311 | 2.7808
2 | 0.1899 | 0.05296 | -0.032 | 3.5857
2.5 | 0.2125 | 0.0533 | -0.0284 | 3.9869
3 | 0.3145 | 0.05259 | -0.0356 | 5.9802
3.5 | 0.3624 | 0.05283 | -0.0351 | 6.8597
4 | 0.4061 | 0.05318 | -0.034 | 7.6363
4.5 | 0.4598 | 0.05336 | -0.0343 | 8.6169
5 | 0.5007 | 0.05347 | -0.0324 | 9.3641
5.5 | 0.5384 | 0.05342 | -0.03 | 10.0786
6 | 0.597 | 0.05263 | -0.03 | 11.3433
6.5 | 0.6662 | 0.05077 | -0.0305 | 13.1219
7 | 0.7054 | 0.04914 | -0.0265 | 14.3549
7.5 | 0.8107 | 0.0428 | -0.0282 | 18.9416
8.5 | 0.9098 | 0.03408 | -0.0172 | 26.696
9 | 0.9458 | 0.03122 | -0.0102 | 30.2947
9.5 | 0.9307 | 0.03233 | 0.0019 | 28.7875
10 | 0.8942 | 0.03553 | 0.0143 | 25.1675
10.5 | 0.8866 | 0.03785 | 0.0228 | 23.424
11 | 0.905 | 0.03948 | 0.028 | 22.923
11.5 | 0.9536 | 0.0412 | 0.0294 | 23.1456
12 | 1.0069 | 0.04355 | 0.0299 | 23.1206
12.5 | 1.075 | 0.04728 | 0.0281 | 22.7369
13 | 1.0831 | 0.0508 | 0.0333 | 21.3209
13.5 | 1.1113 | 0.05546 | 0.0354 | 20.0379
14 | 1.1113 | 0.06199 | 0.0394 | 17.9271
14.5 | 1.0819 | 0.06812 | 0.0454 | 15.8823
15 | 1.0396 | 0.07527 | 0.0503 | 13.8116
15.5 | 0.9922 | 0.08432 | 0.0528 | 11.7671
16 | 0.9405 | 0.09529 | 0.0524 | 9.8699
16.5 | 0.898 | 0.10799 | 0.0493 | 8.3156
17 | 0.6627 | 0.17666 | 0.0096 | 3.7513
17.5 | 0.6898 | 0.183 | 0.0091 | 3.7694
18 | 0.6764 | 0.19063 | 0.0029 | 3.5482
19 | 0.6949 | 0.2046 | -0.0043 | 3.3964
19.5 | 0.7425 | 0.21449 | -0.0022 | 3.4617
20 | 0.7176 | 0.21771 | -0.0115 | 3.2961

## 13. Re 100k Mach 0.25 (1)
BIGFOIL.COM POLAR EXPORT
NACA67-416 a=0.5
NACA67-416 a=0.5 |  |  |  | Cl Max: | 1.321 | at alpha= | 9 | deg
JavaFoil+Calcfoil stall+Eppler ext transition |  |  |  | L/D Max: | 51.93 | at alpha= | 5.5 | deg
Re: | 100000 |  |  | Cd Min: | 0.015 | at alpha= | -1.5 | deg
Mach: | 0.25 |  |  | Cl=0 at alpha= | -2.6774 | deg
|  |  |  | @ Cl=0.1, Cd= | 0.016163
|  |  |  | @ Cl=0.4, Cd= | 0.015565
|  |  |  | @ Cl=0.6, Cd= | 0.01626
alpha (deg) | Cl | Cd | Cm | Cl/Cd
-17.5 | -0.437 | 0.34006 | -0.006 | -1.285
-17 | -0.488 | 0.2842 | -0.007 | -1.717
-16.5 | -0.535 | 0.2603 | -0.007 | -2.055
-16 | -0.577 | 0.23005 | -0.008 | -2.51
-15.5 | -0.615 | 0.20672 | -0.008 | -2.977
-15 | -0.649 | 0.19323 | -0.008 | -3.357
-14.5 | -0.676 | 0.17723 | -0.009 | -3.817
-14 | -0.699 | 0.15829 | -0.009 | -4.414
-13.5 | -0.715 | 0.14546 | -0.01 | -4.914
-13 | -0.725 | 0.13246 | -0.01 | -5.471
-12.5 | -0.728 | 0.12385 | -0.011 | -5.881
-12 | -0.725 | 0.113 | -0.011 | -6.415
-11.5 | -0.71 | 0.10619 | -0.012 | -6.683
-11 | -0.69 | 0.09808 | -0.012 | -7.038
-10.5 | -0.667 | 0.08899 | -0.013 | -7.496
-10 | -0.64 | 0.08254 | -0.014 | -7.757
-9.5 | -0.61 | 0.07774 | -0.014 | -7.85
-9 | -0.577 | 0.07059 | -0.015 | -8.175
-8.5 | -0.541 | 0.06659 | -0.015 | -8.125
-8 | -0.503 | 0.06146 | -0.016 | -8.178
-7.5 | -0.462 | 0.05781 | -0.017 | -7.991
-7 | -0.419 | 0.05427 | -0.018 | -7.724
-6.5 | -0.375 | 0.05087 | -0.019 | -7.368
-6 | -0.329 | 0.04783 | -0.02 | -6.881
-5.5 | -0.282 | 0.04518 | -0.021 | -6.243
-5 | -0.234 | 0.04245 | -0.023 | -5.513
-4.5 | -0.185 | 0.04041 | -0.024 | -4.573
-4 | -0.135 | 0.03825 | -0.026 | -3.53
-3.5 | -0.102 | 0.01724 | -0.049 | -5.939
-3 | -0.04 | 0.017 | -0.05 | -2.368
-2.5 | 0.022 | 0.01677 | -0.051 | 1.333
-2 | 0.085 | 0.01656 | -0.052 | 5.148
-1.5 | 0.144 | 0.015 | -0.052 | 9.625
-1 | 0.206 | 0.01501 | -0.053 | 13.748
-0.5 | 0.268 | 0.01502 | -0.055 | 17.841
0 | 0.328 | 0.0154 | -0.056 | 21.29
0.5 | 0.389 | 0.01554 | -0.057 | 25.035
1 | 0.45 | 0.01568 | -0.059 | 28.71
1.5 | 0.511 | 0.01588 | -0.06 | 32.187
2 | 0.572 | 0.01612 | -0.061 | 35.483
2.5 | 0.634 | 0.01643 | -0.063 | 38.567
3 | 0.692 | 0.01674 | -0.064 | 41.336
3.5 | 0.753 | 0.0171 | -0.066 | 44.042
4 | 0.813 | 0.01751 | -0.067 | 46.419
4.5 | 0.872 | 0.01793 | -0.068 | 48.636
5 | 0.93 | 0.01847 | -0.07 | 50.38
5.5 | 0.987 | 0.01901 | -0.071 | 51.93
6 | 1.051 | 0.02531 | -0.073 | 41.543
6.5 | 1.104 | 0.02643 | -0.074 | 41.761
7 | 1.154 | 0.02753 | -0.076 | 41.899
7.5 | 1.201 | 0.02868 | -0.077 | 41.862
8 | 1.245 | 0.02982 | -0.078 | 41.744
8.5 | 1.285 | 0.0315 | -0.079 | 40.8
9 | 1.321 | 0.03286 | -0.081 | 40.205
9.5 | 1.131 | 0.069 | -0.04 | 16.386
10 | 1.15 | 0.0746 | -0.039 | 15.413
10.5 | 1.161 | 0.07972 | -0.033 | 14.568
11 | 1.169 | 0.087 | -0.033 | 13.443
11.5 | 1.171 | 0.09314 | -0.033 | 12.569
12 | 1.165 | 0.10257 | -0.033 | 11.362
12.5 | 1.153 | 0.111 | -0.033 | 10.385
13 | 1.133 | 0.12 | -0.033 | 9.442
13.5 | 1.106 | 0.13075 | -0.033 | 8.46
14 | 1.072 | 0.13819 | -0.033 | 7.758

## 14. Re 100k Mach 0.25 (2)
BIGFOIL.COM POLAR EXPORT
NACA67-416 a=0.5
NACA67-416 a=0.5 |  |  |  | Cl Max: | 1.058 | at alpha= | 12.5 | deg
XFOIL ncrit=9 |  |  |  | L/D Max: | 28.8174 | at alpha= | 9 | deg
Re: | 100000 |  |  | Cd Min: | 0.18751 | at alpha= | 17.5 | deg
Mach: | 0.25 |  |  | Cl=0 at alpha= | -0.097643 | deg
|  |  |  | @ Cl=0.1, Cd= | 0.050813
|  |  |  | @ Cl=0.4, Cd= | 0.05382
|  |  |  | @ Cl=0.6, Cd= | 0.053611
alpha (deg) | Cl | Cd | Cm | Cl/Cd
-10 | -0.5938 | 0.12617 | -0.037 | -4.7063
-9.5 | -0.5284 | 0.12074 | -0.0271 | -4.3763
-9 | -0.6132 | 0.1126 | -0.0319 | -5.4458
-8.5 | -0.5796 | 0.1071 | -0.0254 | -5.4118
-8 | -0.6541 | 0.09991 | -0.0235 | -6.5469
-7.5 | -0.7632 | 0.09599 | -0.0124 | -7.9508
-7 | -0.7378 | 0.08827 | -0.0089 | -8.3584
-6.5 | -0.7824 | 0.08189 | -0.0014 | -9.5543
-5 | -0.7886 | 0.053 | 0.0164 | -14.8792
-4.5 | -0.7648 | 0.0474 | 0.0211 | -16.135
-4 | -0.7329 | 0.04216 | 0.0258 | -17.3838
-3.5 | -0.6763 | 0.03941 | 0.0259 | -17.1606
-3 | -0.6171 | 0.03811 | 0.0248 | -16.1926
-2.5 | -0.5581 | 0.03714 | 0.0242 | -15.0269
-2 | -0.4936 | 0.03737 | 0.0221 | -13.2085
-1.5 | -0.4458 | 0.0365 | 0.0227 | -12.2137
-1 | -0.1134 | 0.04633 | -0.0226 | -2.4477
-0.5 | -0.0478 | 0.04726 | -0.0275 | -1.0114
0 | 0.0116 | 0.04878 | -0.0309 | 0.2378
0.5 | 0.0576 | 0.05 | -0.0316 | 1.152
1 | 0.0944 | 0.05067 | -0.0305 | 1.863
1.5 | 0.1363 | 0.05174 | -0.0303 | 2.6343
2 | 0.1832 | 0.05302 | -0.0308 | 3.4553
2.5 | 0.2823 | 0.0528 | -0.0377 | 5.3466
3 | 0.3295 | 0.05316 | -0.037 | 6.1983
3.5 | 0.388 | 0.05368 | -0.0381 | 7.228
4 | 0.4172 | 0.05402 | -0.0346 | 7.7231
4.5 | 0.4614 | 0.05427 | -0.0332 | 8.5019
5.5 | 0.5491 | 0.0543 | -0.0296 | 10.1123
6 | 0.6038 | 0.05356 | -0.0287 | 11.2733
6.5 | 0.6795 | 0.05134 | -0.0293 | 13.2353
7 | 0.7207 | 0.04958 | -0.025 | 14.5361
7.5 | 0.7975 | 0.04463 | -0.0227 | 17.8691
8 | 0.8725 | 0.03824 | -0.0185 | 22.8164
8.5 | 0.919 | 0.03434 | -0.0119 | 26.7618
9 | 0.9406 | 0.03264 | -0.0024 | 28.8174
9.5 | 0.9006 | 0.0359 | 0.0108 | 25.0864
10 | 0.8818 | 0.03871 | 0.0208 | 22.7796
10.5 | 0.8902 | 0.04056 | 0.0277 | 21.9477
11 | 0.9245 | 0.04208 | 0.0317 | 21.9701
11.5 | 0.9673 | 0.0441 | 0.0344 | 21.9342
12 | 1.0135 | 0.04712 | 0.0362 | 21.5089
12.5 | 1.058 | 0.05162 | 0.0375 | 20.4959
13 | 1.0474 | 0.05626 | 0.0439 | 18.6171
13.5 | 1.038 | 0.06189 | 0.0486 | 16.7717
14 | 1.0197 | 0.06848 | 0.0527 | 14.8905
14.5 | 0.9762 | 0.07686 | 0.056 | 12.701
15 | 0.9145 | 0.08805 | 0.0563 | 10.3861
15.5 | 0.8314 | 0.10525 | 0.0504 | 7.8993
16 | 0.7646 | 0.12607 | 0.0395 | 6.0649
17 | 0.6629 | 0.18076 | 0.0096 | 3.6673
17.5 | 0.6802 | 0.18751 | 0.0074 | 3.6275

## 15. Re 100k Mach 0.50 (1)
BIGFOIL.COM POLAR EXPORT
NACA67-416 a=0.5
NACA67-416 a=0.5 |  |  |  | Cl Max: | 1.271 | at alpha= | 7.5 | deg
JavaFoil+Calcfoil stall+Eppler ext transition |  |  |  | L/D Max: | 49.348 | at alpha= | 5 | deg
Re: | 100000 |  |  | Cd Min: | 0.01613 | at alpha= | -1.5 | deg
Mach: | 0.5 |  |  | Cl=0 at alpha= | -2.6786 | deg
|  |  |  | @ Cl=0.1, Cd= | 0.017664
|  |  |  | @ Cl=0.4, Cd= | 0.016665
|  |  |  | @ Cl=0.6, Cd= | 0.017363
alpha (deg) | Cl | Cd | Cm | Cl/Cd
-20 | -0.967 | 0.33717 | -0.007 | -2.868
-19.5 | -0.94 | 0.34257 | -0.007 | -2.743
-19 | -0.913 | 0.32387 | -0.008 | -2.818
-18.5 | -0.886 | 0.32152 | -0.009 | -2.754
-18 | -0.856 | 0.31522 | -0.009 | -2.715
-17.5 | -0.828 | 0.30597 | -0.009 | -2.708
-17 | -0.801 | 0.30007 | -0.01 | -2.669
-16.5 | -0.774 | 0.28448 | -0.011 | -2.72
-16 | -0.746 | 0.27982 | -0.011 | -2.667
-15.5 | -0.719 | 0.27815 | -0.012 | -2.584
-15 | -0.69 | 0.26298 | -0.012 | -2.622
-14.5 | -0.662 | 0.25119 | -0.012 | -2.635
-14 | -0.634 | 0.24983 | -0.013 | -2.538
-13.5 | -0.606 | 0.24826 | -0.013 | -2.443
-13 | -0.579 | 0.24454 | -0.014 | -2.367
-12.5 | -0.551 | 0.23743 | -0.015 | -2.321
-12 | -0.522 | 0.21275 | -0.014 | -2.455
-11.5 | -0.494 | 0.20063 | -0.015 | -2.464
-11 | -0.466 | 0.19646 | -0.015 | -2.374
-10.5 | -0.439 | 0.19051 | -0.016 | -2.302
-10 | -0.411 | 0.18963 | -0.016 | -2.166
-9.5 | -0.382 | 0.17798 | -0.015 | -2.147
-9 | -0.354 | 0.17075 | -0.016 | -2.074
-8.5 | -0.326 | 0.12426 | -0.017 | -2.627
-8 | -0.389 | 0.09581 | -0.017 | -4.061
-7.5 | -0.439 | 0.07353 | -0.018 | -5.969
-7 | -0.424 | 0.0644 | -0.018 | -6.592
-6.5 | -0.393 | 0.05749 | -0.019 | -6.833
-6 | -0.352 | 0.05271 | -0.02 | -6.68
-5.5 | -0.306 | 0.04874 | -0.022 | -6.275
-5 | -0.256 | 0.0453 | -0.024 | -5.655
-4.5 | -0.204 | 0.04256 | -0.026 | -4.786
-4 | -0.149 | 0.04035 | -0.027 | -3.699
-3.5 | -0.094 | 0.03846 | -0.028 | -2.431
-3 | -0.045 | 0.0183 | -0.055 | -2.442
-2.5 | 0.025 | 0.01804 | -0.057 | 1.378
-2 | 0.095 | 0.01779 | -0.058 | 5.334
-1.5 | 0.161 | 0.01613 | -0.058 | 9.983
-1 | 0.23 | 0.01615 | -0.059 | 14.263
-0.5 | 0.299 | 0.01621 | -0.061 | 18.441
0 | 0.366 | 0.01657 | -0.062 | 22.096
0.5 | 0.434 | 0.01676 | -0.064 | 25.915
1 | 0.503 | 0.01701 | -0.065 | 29.549
1.5 | 0.571 | 0.01722 | -0.067 | 33.161
2 | 0.64 | 0.01756 | -0.068 | 36.428
2.5 | 0.709 | 0.01791 | -0.07 | 39.594
3 | 0.773 | 0.01841 | -0.071 | 41.994
3.5 | 0.84 | 0.01893 | -0.073 | 44.35
4 | 0.905 | 0.01952 | -0.074 | 46.361
4.5 | 0.969 | 0.02019 | -0.076 | 48.003
5 | 1.032 | 0.02091 | -0.077 | 49.348
5.5 | 1.101 | 0.02856 | -0.08 | 38.541
6 | 1.155 | 0.03006 | -0.081 | 38.419
6.5 | 1.203 | 0.03161 | -0.082 | 38.071
7 | 1.042 | 0.05317 | -0.044 | 19.59
7.5 | 1.271 | 0.03562 | -0.085 | 35.691
8 | 1.072 | 0.06435 | -0.041 | 16.659
8.5 | 1.05 | 0.07344 | -0.033 | 14.297
9 | 0.96 | 0.08894 | -0.031 | 10.791
9.5 | 0.675 | 0.15149 | -0.032 | 4.457
10 | 0.702 | 0.16043 | -0.033 | 4.379
10.5 | 0.73 | 0.18998 | -0.038 | 3.844
11 | 0.758 | 0.18876 | -0.041 | 4.015
11.5 | 0.786 | 0.20457 | -0.044 | 3.841
12 | 0.813 | 0.31279 | -0.045 | 2.598
12.5 | 0.84 | 0.21746 | -0.046 | 3.861

## 16. Re 100k Mach 0.50 (2)
BIGFOIL.COM POLAR EXPORT
NACA67-416 a=0.5
NACA67-416 a=0.5 |  |  |  | Cl Max: | 0.9534 | at alpha= | 11 | deg
XFOIL ncrit=9 |  |  |  | L/D Max: | 21.5848 | at alpha= | 8 | deg
Re: | 100000 |  |  | Cd Min: | 0.25018 | at alpha= | 20 | deg
Mach: | 0.5 |  |  | Cl=0 at alpha= | -0.081036 | deg
|  |  |  | @ Cl=0.1, Cd= | 0.05407
|  |  |  | @ Cl=0.4, Cd= | 0.05745
|  |  |  | @ Cl=0.6, Cd= | 0.058272
alpha (deg) | Cl | Cd | Cm | Cl/Cd
-9.5 | -0.4839 | 0.13704 | -0.027 | -3.5311
-9 | -0.5447 | 0.13293 | -0.0302 | -4.0976
-8.5 | -0.5048 | 0.12507 | -0.0243 | -4.0361
-8 | -0.547 | 0.11872 | -0.0249 | -4.6075
-7.5 | -0.5439 | 0.11275 | -0.0211 | -4.8239
-7 | -0.5648 | 0.10609 | -0.0187 | -5.3238
-6.5 | -0.6019 | 0.09931 | -0.016 | -6.0608
-6 | -0.6744 | 0.09327 | -0.0092 | -7.2306
-5 | -0.7777 | 0.07066 | 0 | -11.0062
-4.5 | -0.7953 | 0.06298 | 0.0085 | -12.6278
-4 | -0.7706 | 0.05657 | 0.0118 | -13.6221
-3.5 | -0.7315 | 0.05107 | 0.0144 | -14.3235
-3 | -0.6853 | 0.047 | 0.0173 | -14.5809
-2.5 | -0.629 | 0.04425 | 0.0191 | -14.2147
-2 | -0.5644 | 0.04248 | 0.0196 | -13.2863
-1.5 | -0.4895 | 0.0422 | 0.0179 | -11.5995
-1 | -0.4366 | 0.0411 | 0.0195 | -10.6229
0 | 0.0385 | 0.05371 | -0.041 | 0.71681
0.5 | 0.0765 | 0.05404 | -0.0388 | 1.4156
1 | 0.1847 | 0.05418 | -0.0467 | 3.409
1.5 | 0.2295 | 0.05478 | -0.0451 | 4.1895
2 | 0.2827 | 0.05555 | -0.0446 | 5.0891
2.5 | 0.3378 | 0.05638 | -0.0444 | 5.9915
3 | 0.3614 | 0.05692 | -0.0394 | 6.3493
3.5 | 0.4058 | 0.05753 | -0.0373 | 7.0537
4 | 0.4634 | 0.05796 | -0.0369 | 7.9952
4.5 | 0.491 | 0.05847 | -0.0322 | 8.3975
5 | 0.552 | 0.05839 | -0.0314 | 9.4537
5.5 | 0.586 | 0.05857 | -0.027 | 10.0051
6 | 0.6626 | 0.05694 | -0.0263 | 11.6368
6.5 | 0.7116 | 0.05539 | -0.0216 | 12.8471
7 | 0.7773 | 0.0521 | -0.0168 | 14.9194
7.5 | 0.8457 | 0.04616 | -0.0088 | 18.3211
8 | 0.9003 | 0.04171 | 0.0005 | 21.5848
8.5 | 0.9028 | 0.04198 | 0.0126 | 21.5055
9 | 0.8776 | 0.04568 | 0.0233 | 19.2119
9.5 | 0.8827 | 0.04819 | 0.0314 | 18.3171
10 | 0.9151 | 0.04998 | 0.0375 | 18.3093
10.5 | 0.9436 | 0.05279 | 0.0434 | 17.8746
11 | 0.9534 | 0.05663 | 0.0499 | 16.8356
11.5 | 0.9266 | 0.06189 | 0.0575 | 14.9717
12 | 0.8968 | 0.06793 | 0.0632 | 13.2018
12.5 | 0.8701 | 0.07517 | 0.0665 | 11.5751
13 | 0.8253 | 0.08536 | 0.0663 | 9.6685
13.5 | 0.7767 | 0.09806 | 0.0621 | 7.9207
14 | 0.7287 | 0.11353 | 0.0542 | 6.4186
14.5 | 0.6851 | 0.13242 | 0.0431 | 5.1737
15 | 0.6764 | 0.14491 | 0.0372 | 4.6677
15.5 | 0.6779 | 0.15631 | 0.0322 | 4.3369
16.5 | 0.6533 | 0.1885 | 0.0126 | 3.4658
17 | 0.695 | 0.19987 | 0.012 | 3.4773
17.5 | 0.6802 | 0.20464 | 0.0044 | 3.3239
18 | 0.7134 | 0.21495 | 0.003 | 3.3189
18.5 | 0.7136 | 0.22015 | -0.0035 | 3.2414
19 | 0.7567 | 0.23395 | -0.0041 | 3.2345
19.5 | 0.7463 | 0.23586 | -0.0124 | 3.1642
20 | 0.7891 | 0.25018 | -0.0128 | 3.1541

## 17. Re 250k Mach 0.00 (1)
BIGFOIL.COM POLAR EXPORT
NACA67-416 a=0.5
NACA67-416 a=0.5 |  |  |  | Cl Max: | 1.423 | at alpha= | 11 | deg
JavaFoil+Calcfoil stall+Eppler ext transition |  |  |  | L/D Max: | 80.391 | at alpha= | 6 | deg
Re: | 250000 |  |  | Cd Min: | 0.0096 | at alpha= | -0.5 | deg
Mach: | 0 |  |  | Cl=0 at alpha= | -2.6803 | deg
|  |  |  | @ Cl=0.1, Cd= | 0.011477
|  |  |  | @ Cl=0.4, Cd= | 0.010209
|  |  |  | @ Cl=0.6, Cd= | 0.010672
alpha (deg) | Cl | Cd | Cm | Cl/Cd
-20 | -0.708 | 0.22841 | -0.005 | -3.101
-19.5 | -0.725 | 0.21813 | -0.005 | -3.324
-19 | -0.742 | 0.20557 | -0.005 | -3.608
-18.5 | -0.757 | 0.19601 | -0.005 | -3.863
-18 | -0.772 | 0.18588 | -0.006 | -4.152
-17.5 | -0.785 | 0.17371 | -0.006 | -4.518
-17 | -0.796 | 0.16332 | -0.007 | -4.874
-16.5 | -0.805 | 0.15407 | -0.007 | -5.228
-16 | -0.812 | 0.14506 | -0.008 | -5.601
-15.5 | -0.817 | 0.13746 | -0.008 | -5.944
-15 | -0.819 | 0.13069 | -0.009 | -6.266
-14.5 | -0.818 | 0.121 | -0.009 | -6.758
-14 | -0.813 | 0.11478 | -0.009 | -7.086
-13.5 | -0.806 | 0.1078 | -0.01 | -7.475
-13 | -0.795 | 0.10132 | -0.011 | -7.845
-12.5 | -0.78 | 0.09499 | -0.011 | -8.215
-12 | -0.762 | 0.08978 | -0.012 | -8.486
-11.5 | -0.736 | 0.08426 | -0.012 | -8.737
-11 | -0.708 | 0.07889 | -0.013 | -8.975
-10.5 | -0.678 | 0.07409 | -0.013 | -9.147
-10 | -0.645 | 0.06959 | -0.014 | -9.27
-9.5 | -0.61 | 0.06526 | -0.015 | -9.354
-9 | -0.574 | 0.06131 | -0.015 | -9.36
-8.5 | -0.536 | 0.05756 | -0.017 | -9.311
-8 | -0.496 | 0.05357 | -0.018 | -9.261
-7.5 | -0.455 | 0.05021 | -0.019 | -9.056
-7 | -0.412 | 0.04697 | -0.02 | -8.772
-6.5 | -0.368 | 0.04436 | -0.021 | -8.288
-6 | -0.392 | 0.01459 | -0.041 | -26.864
-5.5 | -0.335 | 0.01434 | -0.043 | -23.379
-5 | -0.278 | 0.01393 | -0.044 | -19.932
-4.5 | -0.219 | 0.01356 | -0.045 | -16.147
-4 | -0.16 | 0.01324 | -0.046 | -12.052
-3.5 | -0.1 | 0.01295 | -0.048 | -7.694
-3 | -0.039 | 0.01268 | -0.049 | -3.086
-2.5 | 0.022 | 0.01244 | -0.05 | 1.747
-2 | 0.083 | 0.01223 | -0.051 | 6.776
-1.5 | 0.141 | 0.00966 | -0.051 | 14.583
-1 | 0.202 | 0.00963 | -0.053 | 20.94
-0.5 | 0.262 | 0.0096 | -0.054 | 27.319
0 | 0.319 | 0.01009 | -0.055 | 31.641
0.5 | 0.379 | 0.01018 | -0.057 | 37.219
1 | 0.438 | 0.01026 | -0.058 | 42.704
1.5 | 0.498 | 0.0104 | -0.059 | 47.88
2 | 0.557 | 0.01055 | -0.06 | 52.79
2.5 | 0.617 | 0.01072 | -0.062 | 57.577
3 | 0.675 | 0.01087 | -0.063 | 62.125
3.5 | 0.736 | 0.01104 | -0.065 | 66.63
4 | 0.796 | 0.0113 | -0.066 | 70.437
4.5 | 0.854 | 0.01159 | -0.068 | 73.676
5 | 0.911 | 0.01194 | -0.069 | 76.356
5.5 | 0.968 | 0.0123 | -0.071 | 78.677
6 | 1.022 | 0.01271 | -0.072 | 80.391
6.5 | 1.077 | 0.02053 | -0.073 | 52.442
7 | 1.127 | 0.02137 | -0.075 | 52.744
7.5 | 1.175 | 0.02221 | -0.076 | 52.914
8 | 1.221 | 0.02311 | -0.077 | 52.841
8.5 | 1.265 | 0.02409 | -0.078 | 52.495
9 | 1.305 | 0.02552 | -0.08 | 51.15
9.5 | 1.343 | 0.02662 | -0.081 | 50.444
10 | 1.374 | 0.02783 | -0.082 | 49.384
10.5 | 1.401 | 0.02903 | -0.083 | 48.262
11 | 1.423 | 0.03032 | -0.084 | 46.912
11.5 | 1.208 | 0.07813 | -0.047 | 15.459
12 | 1.217 | 0.08434 | -0.045 | 14.428
12.5 | 1.222 | 0.0899 | -0.043 | 13.598
13 | 1.226 | 0.09538 | -0.043 | 12.849
13.5 | 1.223 | 0.10188 | -0.041 | 12.008
14 | 1.219 | 0.10852 | -0.04 | 11.229
14.5 | 1.211 | 0.11596 | -0.041 | 10.443
15 | 1.198 | 0.1214 | -0.036 | 9.867
15.5 | 1.184 | 0.12942 | -0.037 | 9.146
16 | 1.166 | 0.13738 | -0.037 | 8.491

## 18. Re 250k Mach 0.00 (2)
BIGFOIL.COM POLAR EXPORT
NACA67-416 a=0.5
NACA67-416 a=0.5 |  |  |  | Cl Max: | 0.655 | at alpha= | 1 | deg
XFOIL ncrit=9 |  |  |  | L/D Max: | 23.0715 | at alpha= | 1 | deg
Re: | 250000 |  |  | Cd Min: | 0.14329 | at alpha= | -16 | deg
Mach: | 0 |  |  | Cl=0 at alpha= | -1.3482 | deg
|  |  |  | @ Cl=0.1, Cd= | 0.026051
|  |  |  | @ Cl=0.4, Cd= | 0.028739
|  |  |  | @ Cl=0.6, Cd= | 0.028842
alpha (deg) | Cl | Cd | Cm | Cl/Cd
-16 | -0.23 | 0.14329 | -0.1119 | -1.6051
-15.5 | -0.2006 | 0.1376 | -0.1138 | -1.4578
-15 | -0.1831 | 0.13127 | -0.1181 | -1.3948
-14.5 | -0.2013 | 0.12152 | -0.1293 | -1.6565
-14 | -0.177 | 0.11479 | -0.1289 | -1.5419
-13.5 | -0.1608 | 0.11 | -0.1298 | -1.4618
-13 | -0.155 | 0.10361 | -0.1332 | -1.496
-12 | -0.1789 | 0.08596 | -0.1425 | -2.0812
-11.5 | -0.1768 | 0.08102 | -0.1429 | -2.1822
-11 | -0.211 | 0.07058 | -0.1494 | -2.9895
-10.5 | -0.278 | 0.06517 | -0.1437 | -4.2658
-10 | -0.3397 | 0.0613 | -0.1337 | -5.5416
-9.5 | -0.4326 | 0.0639 | -0.1085 | -6.77
-9 | -0.5006 | 0.06322 | -0.0899 | -7.9184
-7.5 | -0.6072 | 0.04293 | -0.0487 | -14.144
-7 | -0.6059 | 0.03944 | -0.0395 | -15.3626
-6.5 | -0.5686 | 0.03551 | -0.0364 | -16.0124
-6 | -0.5052 | 0.03269 | -0.038 | -15.4543
-5.5 | -0.4853 | 0.0318 | -0.0316 | -15.261
-5 | -0.4222 | 0.02977 | -0.0336 | -14.1821
-4.5 | -0.353 | 0.02864 | -0.0365 | -12.3254
-4 | -0.337 | 0.02813 | -0.0296 | -11.9801
-3.5 | -0.28 | 0.02728 | -0.0302 | -10.2639
-3 | -0.2616 | 0.02683 | -0.0238 | -9.7503
-2.5 | -0.2118 | 0.02612 | -0.0231 | -8.1087
-2 | -0.2034 | 0.0249 | -0.0151 | -8.1687
-1.5 | -0.1992 | 0.02337 | -0.0028 | -8.5237
-1 | 0.457 | 0.02925 | -0.115 | 15.6239
-0.5 | 0.5178 | 0.02876 | -0.1172 | 18.0042
0 | 0.5217 | 0.02951 | -0.1086 | 17.6788
0.5 | 0.5844 | 0.02897 | -0.1109 | 20.1726
1 | 0.655 | 0.02839 | -0.1147 | 23.0715

## 19. Re 250k Mach 0.10 (1)
BIGFOIL.COM POLAR EXPORT
NACA67-416 a=0.5
NACA67-416 a=0.5 |  |  |  | Cl Max: | 1.421 | at alpha= | 11 | deg
JavaFoil+Calcfoil stall+Eppler ext transition |  |  |  | L/D Max: | 80.258 | at alpha= | 6 | deg
Re: | 250000 |  |  | Cd Min: | 0.00963 | at alpha= | -0.5 | deg
Mach: | 0.1 |  |  | Cl=0 at alpha= | -2.6803 | deg
|  |  |  | @ Cl=0.1, Cd= | 0.011527
|  |  |  | @ Cl=0.4, Cd= | 0.010235
|  |  |  | @ Cl=0.6, Cd= | 0.010693
alpha (deg) | Cl | Cd | Cm | Cl/Cd
-19.5 | -0.678 | 0.23641 | -0.005 | -2.868
-19 | -0.697 | 0.21144 | -0.005 | -3.299
-18.5 | -0.716 | 0.20408 | -0.005 | -3.511
-18 | -0.734 | 0.18927 | -0.006 | -3.879
-17.5 | -0.751 | 0.18079 | -0.006 | -4.152
-17 | -0.766 | 0.16998 | -0.007 | -4.504
-16.5 | -0.778 | 0.15937 | -0.007 | -4.884
-16 | -0.789 | 0.15013 | -0.008 | -5.254
-15.5 | -0.797 | 0.14119 | -0.008 | -5.642
-15 | -0.801 | 0.1322 | -0.009 | -6.063
-14.5 | -0.803 | 0.12334 | -0.009 | -6.512
-14 | -0.802 | 0.11626 | -0.01 | -6.896
-13.5 | -0.796 | 0.10916 | -0.01 | -7.296
-13 | -0.788 | 0.10279 | -0.011 | -7.664
-12.5 | -0.775 | 0.09629 | -0.011 | -8.052
-12 | -0.758 | 0.09059 | -0.012 | -8.37
-11.5 | -0.734 | 0.08506 | -0.012 | -8.627
-11 | -0.707 | 0.07948 | -0.013 | -8.89
-10.5 | -0.677 | 0.07479 | -0.013 | -9.053
-10 | -0.645 | 0.06983 | -0.014 | -9.241
-9.5 | -0.611 | 0.06543 | -0.015 | -9.337
-9 | -0.575 | 0.06163 | -0.015 | -9.325
-8.5 | -0.537 | 0.05762 | -0.016 | -9.32
-8 | -0.497 | 0.0536 | -0.018 | -9.279
-7.5 | -0.456 | 0.05042 | -0.019 | -9.044
-7 | -0.413 | 0.04709 | -0.02 | -8.777
-6.5 | -0.369 | 0.04447 | -0.021 | -8.297
-6 | -0.394 | 0.01469 | -0.042 | -26.798
-5.5 | -0.337 | 0.01439 | -0.043 | -23.411
-5 | -0.279 | 0.01398 | -0.044 | -19.951
-4.5 | -0.22 | 0.01362 | -0.045 | -16.156
-4 | -0.16 | 0.01329 | -0.046 | -12.07
-3.5 | -0.1 | 0.01298 | -0.048 | -7.707
-3 | -0.039 | 0.01271 | -0.049 | -3.092
-2.5 | 0.022 | 0.01247 | -0.05 | 1.75
-2 | 0.083 | 0.01227 | -0.051 | 6.787
-1.5 | 0.142 | 0.00969 | -0.051 | 14.605
-1 | 0.203 | 0.00967 | -0.053 | 20.936
-0.5 | 0.264 | 0.00963 | -0.054 | 27.369
0 | 0.321 | 0.01012 | -0.055 | 31.689
0.5 | 0.381 | 0.0102 | -0.057 | 37.312
1 | 0.44 | 0.01031 | -0.058 | 42.744
1.5 | 0.5 | 0.01043 | -0.059 | 47.978
2 | 0.56 | 0.01058 | -0.061 | 52.94
2.5 | 0.62 | 0.01075 | -0.062 | 57.69
3 | 0.679 | 0.01091 | -0.064 | 62.208
3.5 | 0.74 | 0.01109 | -0.065 | 66.709
4 | 0.8 | 0.01136 | -0.067 | 70.408
4.5 | 0.858 | 0.01165 | -0.068 | 73.639
5 | 0.916 | 0.01199 | -0.07 | 76.356
5.5 | 0.972 | 0.01237 | -0.071 | 78.59
6 | 1.027 | 0.01279 | -0.072 | 80.258
6.5 | 1.081 | 0.02069 | -0.074 | 52.252
7 | 1.132 | 0.02153 | -0.075 | 52.557
7.5 | 1.18 | 0.02239 | -0.076 | 52.689
8 | 1.226 | 0.02334 | -0.078 | 52.526
8.5 | 1.269 | 0.02433 | -0.079 | 52.163
9 | 1.309 | 0.02574 | -0.08 | 50.833
9.5 | 1.346 | 0.02692 | -0.081 | 49.973
10 | 1.376 | 0.0282 | -0.082 | 48.804
10.5 | 1.402 | 0.02947 | -0.084 | 47.566
11 | 1.421 | 0.03076 | -0.085 | 46.206
11.5 | 1.204 | 0.07933 | -0.045 | 15.172
12 | 1.211 | 0.08515 | -0.043 | 14.217
12.5 | 1.215 | 0.09073 | -0.043 | 13.396
13 | 1.216 | 0.09662 | -0.042 | 12.585
13.5 | 1.212 | 0.10356 | -0.041 | 11.702
14 | 1.202 | 0.10897 | -0.036 | 11.031
14.5 | 1.191 | 0.11739 | -0.035 | 10.143
15 | 1.176 | 0.12391 | -0.036 | 9.49
15.5 | 1.158 | 0.13091 | -0.036 | 8.844
16 | 1.137 | 0.1411 | -0.037 | 8.056

## 20. Re 250k Mach 0.10 (2)
BIGFOIL.COM POLAR EXPORT
NACA67-416 a=0.5
NACA67-416 a=0.5 |  |  |  | Cl Max: | 1.1071 | at alpha= | 15.5 | deg
XFOIL ncrit=9 |  |  |  | L/D Max: | 52.7012 | at alpha= | 7.5 | deg
Re: | 250000 |  |  | Cd Min: | 0.20532 | at alpha= | 20 | deg
Mach: | 0.1 |  |  | Cl=0 at alpha= | -1.3491 | deg
|  |  |  | @ Cl=0.1, Cd= | 0.026092
|  |  |  | @ Cl=0.4, Cd= | 0.02882
|  |  |  | @ Cl=0.6, Cd= | 0.02929
alpha (deg) | Cl | Cd | Cm | Cl/Cd
-12 | -0.1714 | 0.08738 | -0.1423 | -1.9615
-11.5 | -0.1682 | 0.08242 | -0.1428 | -2.0408
-11 | -0.1969 | 0.07223 | -0.1495 | -2.726
-10.5 | -0.2653 | 0.06601 | -0.1452 | -4.0191
-10 | -0.3415 | 0.06236 | -0.1341 | -5.4763
-9.5 | -0.416 | 0.06427 | -0.1119 | -6.4727
-9 | -0.4868 | 0.06375 | -0.0929 | -7.6361
-7.5 | -0.6027 | 0.04371 | -0.0507 | -13.7886
-7 | -0.6064 | 0.04028 | -0.0406 | -15.0546
-6.5 | -0.5688 | 0.03603 | -0.0375 | -15.7868
-6 | -0.5052 | 0.03301 | -0.039 | -15.3045
-5.5 | -0.4882 | 0.03203 | -0.0321 | -15.242
-5 | -0.4231 | 0.02997 | -0.0343 | -14.1175
-4.5 | -0.352 | 0.02878 | -0.0375 | -12.2307
-4 | -0.3374 | 0.02841 | -0.0302 | -11.8761
-3.5 | -0.2788 | 0.02737 | -0.0311 | -10.1863
-3 | -0.2624 | 0.02694 | -0.0242 | -9.7402
-2.5 | -0.2104 | 0.02622 | -0.0237 | -8.0244
-2 | -0.201 | 0.02521 | -0.0158 | -7.973
-1.5 | -0.1982 | 0.02338 | -0.0034 | -8.4773
-1 | 0.4583 | 0.02935 | -0.1154 | 15.615
-0.5 | 0.5224 | 0.02881 | -0.1181 | 18.1326
0 | 0.5242 | 0.02958 | -0.109 | 17.7214
0.5 | 0.5894 | 0.02902 | -0.1117 | 20.3101
1 | 0.6615 | 0.02842 | -0.1158 | 23.2759
3 | 0.5458 | 0.03026 | -0.0518 | 18.037
3.5 | 0.6039 | 0.02922 | -0.0521 | 20.6674
5.5 | 0.775 | 0.02329 | -0.0397 | 33.2761
6 | 0.8476 | 0.02 | -0.0404 | 42.38
6.5 | 0.8582 | 0.01947 | -0.0316 | 44.0781
7 | 0.9217 | 0.0182 | -0.0325 | 50.6429
7.5 | 0.956 | 0.01814 | -0.0288 | 52.7012
8 | 0.9461 | 0.01957 | -0.0183 | 48.3444
8.5 | 0.9291 | 0.02253 | -0.0089 | 41.2383
9 | 0.9208 | 0.02601 | -0.0022 | 35.4018
9.5 | 0.9272 | 0.02942 | 0.0018 | 31.516
10 | 0.9505 | 0.03198 | 0.0037 | 29.7217
10.5 | 0.9449 | 0.03336 | 0.0121 | 28.3243
11 | 0.9319 | 0.03464 | 0.0215 | 26.9024
11.5 | 0.9284 | 0.03566 | 0.0295 | 26.0348
12 | 0.9383 | 0.03774 | 0.0343 | 24.8622
12.5 | 0.9613 | 0.03965 | 0.037 | 24.2446
13 | 0.9865 | 0.04189 | 0.0393 | 23.5498
13.5 | 1.0122 | 0.04415 | 0.0412 | 22.9264
14 | 1.0452 | 0.04658 | 0.0426 | 22.4388
14.5 | 1.0705 | 0.04943 | 0.0442 | 21.6569
15 | 1.0955 | 0.05241 | 0.0454 | 20.9025
15.5 | 1.1071 | 0.05707 | 0.0474 | 19.399
16 | 1.1052 | 0.06258 | 0.0494 | 17.6606
16.5 | 1.0966 | 0.06893 | 0.0507 | 15.9089
17 | 1.0828 | 0.07606 | 0.0512 | 14.2361
17.5 | 1.0769 | 0.08236 | 0.0505 | 13.0755
18 | 1.0496 | 0.0922 | 0.0487 | 11.3839
18.5 | 1.0108 | 0.10447 | 0.0445 | 9.6755
19 | 0.7901 | 0.16255 | 0.0128 | 4.8607
19.5 | 0.7301 | 0.19875 | -0.0019 | 3.6735
20 | 0.748 | 0.20532 | -0.0035 | 3.6431

## 21. Re 250k Mach 0.25 (1)
BIGFOIL.COM POLAR EXPORT
NACA67-416 a=0.5
NACA67-416 a=0.5 |  |  |  | Cl Max: | 1.381 | at alpha= | 10 | deg
JavaFoil+Calcfoil stall+Eppler ext transition |  |  |  | L/D Max: | 77.947 | at alpha= | 5.5 | deg
Re: | 250000 |  |  | Cd Min: | 0.00983 | at alpha= | -0.5 | deg
Mach: | 0.25 |  |  | Cl=0 at alpha= | -2.6774 | deg
|  |  |  | @ Cl=0.1, Cd= | 0.011805
|  |  |  | @ Cl=0.4, Cd= | 0.010412
|  |  |  | @ Cl=0.6, Cd= | 0.010861
alpha (deg) | Cl | Cd | Cm | Cl/Cd
-17.5 | -0.437 | 0.24653 | -0.007 | -1.774
-17 | -0.488 | 0.22492 | -0.007 | -2.171
-16.5 | -0.535 | 0.20806 | -0.008 | -2.572
-16 | -0.577 | 0.18283 | -0.008 | -3.158
-15.5 | -0.615 | 0.16924 | -0.008 | -3.636
-15 | -0.649 | 0.15398 | -0.009 | -4.213
-14.5 | -0.677 | 0.14234 | -0.009 | -4.753
-14 | -0.699 | 0.13144 | -0.01 | -5.316
-13.5 | -0.715 | 0.12134 | -0.01 | -5.892
-13 | -0.725 | 0.11453 | -0.011 | -6.329
-12.5 | -0.728 | 0.10428 | -0.011 | -6.986
-12 | -0.725 | 0.09792 | -0.012 | -7.405
-11.5 | -0.71 | 0.09067 | -0.012 | -7.829
-11 | -0.69 | 0.08334 | -0.013 | -8.283
-10.5 | -0.667 | 0.07771 | -0.013 | -8.588
-10 | -0.64 | 0.07263 | -0.014 | -8.819
-9.5 | -0.611 | 0.06807 | -0.015 | -8.969
-9 | -0.577 | 0.06276 | -0.015 | -9.2
-8.5 | -0.541 | 0.05922 | -0.016 | -9.141
-8 | -0.503 | 0.05503 | -0.018 | -9.15
-7.5 | -0.463 | 0.05136 | -0.019 | -9.015
-7 | -0.42 | 0.04854 | -0.02 | -8.662
-6.5 | -0.376 | 0.04539 | -0.021 | -8.289
-6 | -0.331 | 0.04211 | -0.023 | -7.861
-5.5 | -0.344 | 0.01463 | -0.044 | -23.538
-5 | -0.286 | 0.01429 | -0.045 | -19.985
-4.5 | -0.225 | 0.01389 | -0.046 | -16.224
-4 | -0.164 | 0.01352 | -0.048 | -12.159
-3.5 | -0.103 | 0.01319 | -0.049 | -7.78
-3 | -0.04 | 0.01291 | -0.05 | -3.124
-2.5 | 0.022 | 0.01267 | -0.052 | 1.769
-2 | 0.085 | 0.01245 | -0.053 | 6.864
-1.5 | 0.145 | 0.00987 | -0.053 | 14.726
-1 | 0.208 | 0.00985 | -0.054 | 21.104
-0.5 | 0.27 | 0.00983 | -0.056 | 27.52
0 | 0.329 | 0.01029 | -0.057 | 32.008
0.5 | 0.391 | 0.0104 | -0.058 | 37.608
1 | 0.452 | 0.01048 | -0.06 | 43.151
1.5 | 0.514 | 0.01062 | -0.061 | 48.387
2 | 0.575 | 0.01079 | -0.062 | 53.278
2.5 | 0.638 | 0.01097 | -0.064 | 58.126
3 | 0.697 | 0.01115 | -0.065 | 62.526
3.5 | 0.76 | 0.01137 | -0.067 | 66.866
4 | 0.821 | 0.01167 | -0.068 | 70.346
4.5 | 0.881 | 0.01199 | -0.07 | 73.447
5 | 0.939 | 0.01237 | -0.071 | 75.942
5.5 | 0.997 | 0.01279 | -0.073 | 77.947
6 | 1.054 | 0.02052 | -0.074 | 51.38
6.5 | 1.107 | 0.02155 | -0.076 | 51.356
7 | 1.157 | 0.02247 | -0.077 | 51.491
7.5 | 1.204 | 0.02343 | -0.078 | 51.393
8 | 1.249 | 0.02448 | -0.079 | 51
8.5 | 1.289 | 0.02597 | -0.081 | 49.63
9 | 1.326 | 0.02728 | -0.082 | 48.588
9.5 | 1.357 | 0.02854 | -0.083 | 47.572
10 | 1.381 | 0.02987 | -0.084 | 46.228
10.5 | 1.173 | 0.07097 | -0.048 | 16.524
11 | 1.177 | 0.07726 | -0.046 | 15.232
11.5 | 1.175 | 0.0833 | -0.042 | 14.104
12 | 1.168 | 0.09035 | -0.041 | 12.932
12.5 | 1.153 | 0.09587 | -0.035 | 12.029
13 | 1.133 | 0.10272 | -0.034 | 11.033
13.5 | 1.106 | 0.11167 | -0.035 | 9.908
14 | 1.072 | 0.1188 | -0.035 | 9.028
14.5 | 1.032 | 0.12981 | -0.036 | 7.949
15 | 0.985 | 0.14224 | -0.036 | 6.922

## 22. Re 250k Mach 0.25 (2)
BIGFOIL.COM POLAR EXPORT
NACA67-416 a=0.5
NACA67-416 a=0.5 |  |  |  | Cl Max: | 1.0626 | at alpha= | 15 | deg
XFOIL ncrit=9 |  |  |  | L/D Max: | 48.6791 | at alpha= | 7.5 | deg
Re: | 250000 |  |  | Cd Min: | 0.21195 | at alpha= | 20 | deg
Mach: | 0.25 |  |  | Cl=0 at alpha= | -1.7079 | deg
|  |  |  | @ Cl=0.1, Cd= | 0.027952
|  |  |  | @ Cl=0.4, Cd= | 0.029601
|  |  |  | @ Cl=0.6, Cd= | 0.029848
alpha (deg) | Cl | Cd | Cm | Cl/Cd
-7 | -0.5958 | 0.04449 | -0.0487 | -13.3918
-6.5 | -0.5621 | 0.03907 | -0.0451 | -14.387
-6 | -0.5511 | 0.0363 | -0.0368 | -15.1818
-5.5 | -0.4979 | 0.03349 | -0.0358 | -14.8671
-5 | -0.4257 | 0.03117 | -0.0384 | -13.6574
-4.5 | -0.4024 | 0.03025 | -0.0325 | -13.3025
-4 | -0.3376 | 0.02913 | -0.0338 | -11.5894
-3.5 | -0.2854 | 0.02816 | -0.0331 | -10.1349
-3 | -0.2611 | 0.02751 | -0.0272 | -9.4911
-2.5 | -0.2012 | 0.02675 | -0.0277 | -7.5215
-2 | -0.1913 | 0.02635 | -0.0194 | -7.26
-1 | 0.4635 | 0.02995 | -0.1165 | 15.4758
-0.5 | 0.5519 | 0.02906 | -0.124 | 18.9917
1 | 0.5956 | 0.03053 | -0.1028 | 19.5087
2.5 | 0.5033 | 0.03144 | -0.0526 | 16.0083
3 | 0.5673 | 0.03048 | -0.0537 | 18.6122
3.5 | 0.5361 | 0.03128 | -0.0388 | 17.1387
4 | 0.5935 | 0.03001 | -0.0382 | 19.7767
4.5 | 0.6675 | 0.02817 | -0.0402 | 23.6954
5.5 | 0.7494 | 0.02491 | -0.0321 | 30.0843
6 | 0.8264 | 0.02134 | -0.0326 | 38.7254
6.5 | 0.8522 | 0.02038 | -0.0258 | 41.8155
7 | 0.9136 | 0.01923 | -0.0257 | 47.5091
7.5 | 0.9434 | 0.01938 | -0.0209 | 48.6791
8 | 0.9235 | 0.02136 | -0.009 | 43.235
8.5 | 0.9092 | 0.02487 | -0.0008 | 36.5581
9 | 0.9017 | 0.0286 | 0.0056 | 31.528
9.5 | 0.9148 | 0.03184 | 0.0088 | 28.7312
10 | 0.9387 | 0.03483 | 0.0106 | 26.9509
10.5 | 0.9378 | 0.03621 | 0.0183 | 25.8989
11 | 0.929 | 0.03761 | 0.0272 | 24.7009
11.5 | 0.9247 | 0.03875 | 0.0354 | 23.8632
12 | 0.9365 | 0.04072 | 0.0404 | 22.9985
12.5 | 0.9586 | 0.04294 | 0.0435 | 22.3242
13 | 0.9856 | 0.04541 | 0.046 | 21.7045
13.5 | 1.0187 | 0.04801 | 0.0478 | 21.2185
14 | 1.0367 | 0.05173 | 0.0503 | 20.0406
14.5 | 1.05 | 0.05591 | 0.0523 | 18.7802
15 | 1.0626 | 0.06094 | 0.0538 | 17.4368
15.5 | 1.0408 | 0.06834 | 0.0556 | 15.2297
16 | 1.0121 | 0.07743 | 0.0558 | 13.0712
16.5 | 0.9766 | 0.08829 | 0.0538 | 11.0613
17 | 0.9335 | 0.10155 | 0.049 | 9.1925
17.5 | 0.8854 | 0.11753 | 0.0408 | 7.5334
18 | 0.8256 | 0.13884 | 0.028 | 5.9464
19 | 0.7102 | 0.19976 | -0.0016 | 3.5553
19.5 | 0.7299 | 0.20508 | -0.0039 | 3.5591
20 | 0.7503 | 0.21195 | -0.0054 | 3.54

## 23. Re 250k Mach 0.50 (1)
BIGFOIL.COM POLAR EXPORT
NACA67-416 a=0.5
NACA67-416 a=0.5 |  |  |  | Cl Max: | 1.285 | at alpha= | 8 | deg
JavaFoil+Calcfoil stall+Eppler ext transition |  |  |  | L/D Max: | 73.279 | at alpha= | 5 | deg
Re: | 250000 |  |  | Cd Min: | 0.0107 | at alpha= | -1.5 | deg
Mach: | 0.5 |  |  | Cl=0 at alpha= | -2.6786 | deg
|  |  |  | @ Cl=0.1, Cd= | 0.013143
|  |  |  | @ Cl=0.4, Cd= | 0.011121
|  |  |  | @ Cl=0.6, Cd= | 0.011589
alpha (deg) | Cl | Cd | Cm | Cl/Cd
-20 | -0.967 | 0.26491 | -0.007 | -3.65
-19.5 | -0.94 | 0.25369 | -0.007 | -3.705
-19 | -0.913 | 0.24962 | -0.008 | -3.657
-18.5 | -0.886 | 0.24853 | -0.009 | -3.563
-18 | -0.856 | 0.23986 | -0.009 | -3.569
-17.5 | -0.828 | 0.22786 | -0.009 | -3.636
-17 | -0.801 | 0.22914 | -0.01 | -3.496
-16.5 | -0.774 | 0.2181 | -0.011 | -3.547
-16 | -0.746 | 0.21364 | -0.011 | -3.493
-15.5 | -0.719 | 0.20097 | -0.012 | -3.577
-15 | -0.69 | 0.20103 | -0.012 | -3.431
-14.5 | -0.662 | 0.18658 | -0.012 | -3.547
-14 | -0.634 | 0.19386 | -0.013 | -3.271
-13.5 | -0.606 | 0.19182 | -0.014 | -3.162
-13 | -0.579 | 0.18809 | -0.014 | -3.077
-12.5 | -0.551 | 0.16836 | -0.015 | -3.274
-12 | -0.522 | 0.15955 | -0.015 | -3.275
-11.5 | -0.494 | 0.15499 | -0.015 | -3.189
-11 | -0.467 | 0.15134 | -0.015 | -3.083
-10.5 | -0.439 | 0.14621 | -0.016 | -3.001
-10 | -0.411 | 0.13877 | -0.017 | -2.96
-9.5 | -0.382 | 0.13309 | -0.015 | -2.871
-9 | -0.354 | 0.12668 | -0.016 | -2.796
-8.5 | -0.327 | 0.09528 | -0.017 | -3.427
-8 | -0.389 | 0.07783 | -0.017 | -4.999
-7.5 | -0.439 | 0.06203 | -0.018 | -7.076
-7 | -0.425 | 0.0553 | -0.019 | -7.679
-6.5 | -0.393 | 0.05042 | -0.02 | -7.796
-6 | -0.353 | 0.04653 | -0.022 | -7.581
-5.5 | -0.307 | 0.04312 | -0.024 | -7.112
-5 | -0.257 | 0.03969 | -0.027 | -6.483
-4.5 | -0.248 | 0.01517 | -0.052 | -16.351
-4 | -0.182 | 0.01468 | -0.053 | -12.373
-3.5 | -0.114 | 0.01428 | -0.054 | -7.967
-3 | -0.045 | 0.01391 | -0.056 | -3.22
-2.5 | 0.025 | 0.0136 | -0.057 | 1.832
-2 | 0.095 | 0.01334 | -0.059 | 7.129
-1.5 | 0.162 | 0.0107 | -0.059 | 15.097
-1 | 0.231 | 0.01072 | -0.06 | 21.556
-0.5 | 0.3 | 0.01074 | -0.061 | 27.956
0 | 0.368 | 0.01106 | -0.063 | 33.254
0.5 | 0.436 | 0.01119 | -0.065 | 38.984
1 | 0.505 | 0.01136 | -0.066 | 44.438
1.5 | 0.574 | 0.01151 | -0.068 | 49.847
2 | 0.643 | 0.01172 | -0.069 | 54.875
2.5 | 0.714 | 0.01198 | -0.071 | 59.596
3 | 0.779 | 0.01234 | -0.073 | 63.152
3.5 | 0.847 | 0.01273 | -0.074 | 66.51
4 | 0.912 | 0.01316 | -0.076 | 69.355
4.5 | 0.977 | 0.01365 | -0.078 | 71.577
5 | 1.04 | 0.0142 | -0.079 | 73.279
5.5 | 1.103 | 0.02337 | -0.081 | 47.223
6 | 1.158 | 0.02459 | -0.082 | 47.087
6.5 | 1.207 | 0.02594 | -0.084 | 46.508
7 | 1.247 | 0.0274 | -0.085 | 45.512
7.5 | 1.275 | 0.02965 | -0.086 | 43.015
8 | 1.285 | 0.03171 | -0.088 | 40.513
8.5 | 1.054 | 0.065 | -0.043 | 16.211
9 | 0.96 | 0.07537 | -0.032 | 12.736
9.5 | 0.675 | 0.1164 | -0.033 | 5.802
10 | 0.703 | 0.12158 | -0.034 | 5.778
10.5 | 0.73 | 0.1422 | -0.039 | 5.136
11 | 0.758 | 0.1455 | -0.042 | 5.211
11.5 | 0.786 | 0.14907 | -0.045 | 5.272
12 | 0.813 | 0.23183 | -0.046 | 3.506
12.5 | 0.84 | 0.164 | -0.047 | 5.12
13 | 0.868 | 0.17367 | -0.051 | 5

## 24. Re 250k Mach 0.50 (2)
BIGFOIL.COM POLAR EXPORT
NACA67-416 a=0.5
NACA67-416 a=0.5 |  |  |  | Cl Max: | 0.9459 | at alpha= | 11.5 | deg
XFOIL ncrit=9 |  |  |  | L/D Max: | 35.8061 | at alpha= | 7 | deg
Re: | 250000 |  |  | Cd Min: | 0.16793 | at alpha= | 16.5 | deg
Mach: | 0.5 |  |  | Cl=0 at alpha= | -0.96014 | deg
|  |  |  | @ Cl=0.1, Cd= | 0.032739
|  |  |  | @ Cl=0.4, Cd= | 0.035679
|  |  |  | @ Cl=0.6, Cd= | 0.033357
alpha (deg) | Cl | Cd | Cm | Cl/Cd
-7.5 | -0.3562 | 0.05942 | -0.1158 | -5.9946
-7 | -0.4351 | 0.05805 | -0.0949 | -7.4953
-6.5 | -0.5017 | 0.05344 | -0.0763 | -9.3881
-6 | -0.4963 | 0.04751 | -0.069 | -10.4462
-5.5 | -0.5211 | 0.04446 | -0.0544 | -11.7206
-5 | -0.4813 | 0.03951 | -0.0498 | -12.1817
-4.5 | -0.4781 | 0.03702 | -0.0389 | -12.9146
-4 | -0.4031 | 0.03392 | -0.0397 | -11.8838
-3.5 | -0.372 | 0.03274 | -0.0332 | -11.3622
-3 | -0.2943 | 0.0311 | -0.0346 | -9.463
-2.5 | -0.2646 | 0.03058 | -0.0281 | -8.6527
-1.5 | -0.1887 | 0.02922 | -0.018 | -6.4579
0 | 0.3356 | 0.03561 | -0.0727 | 9.4243
1 | 0.3658 | 0.03607 | -0.0569 | 10.1414
1.5 | 0.4017 | 0.03566 | -0.052 | 11.2647
2.5 | 0.4324 | 0.03589 | -0.0359 | 12.0479
3 | 0.4837 | 0.03497 | -0.033 | 13.8319
3.5 | 0.5045 | 0.03488 | -0.0258 | 14.4639
4.5 | 0.5846 | 0.0338 | -0.0169 | 17.2959
5 | 0.6604 | 0.03162 | -0.0166 | 20.8855
5.5 | 0.7192 | 0.02955 | -0.0132 | 24.3384
6 | 0.8128 | 0.02577 | -0.0135 | 31.5406
6.5 | 0.8328 | 0.02529 | -0.0044 | 32.93
7 | 0.8751 | 0.02444 | 0.0015 | 35.8061
7.5 | 0.8896 | 0.02576 | 0.0095 | 34.5342
8 | 0.8636 | 0.02952 | 0.0204 | 29.2547
8.5 | 0.8488 | 0.034 | 0.0277 | 24.9647
9 | 0.8548 | 0.03811 | 0.0321 | 22.4298
9.5 | 0.871 | 0.04175 | 0.0357 | 20.8623
10 | 0.8968 | 0.04521 | 0.0381 | 19.8363
10.5 | 0.9278 | 0.04863 | 0.0402 | 19.0788
11 | 0.9439 | 0.05148 | 0.0454 | 18.3353
11.5 | 0.9459 | 0.0541 | 0.0531 | 17.4843
12 | 0.9336 | 0.05718 | 0.061 | 16.3274
12.5 | 0.9187 | 0.06178 | 0.067 | 14.8705
13 | 0.8943 | 0.06953 | 0.0693 | 12.8621
13.5 | 0.8648 | 0.07924 | 0.0684 | 10.9137
14 | 0.8281 | 0.09119 | 0.0643 | 9.081
14.5 | 0.7862 | 0.10562 | 0.057 | 7.4437
15 | 0.7416 | 0.12288 | 0.0465 | 6.0352
15.5 | 0.7052 | 0.14144 | 0.036 | 4.9859
16 | 0.6966 | 0.15441 | 0.0292 | 4.5114
16.5 | 0.6903 | 0.16793 | 0.0221 | 4.1106

## 25. Re 500k Mach 0.00 (1)
BIGFOIL.COM POLAR EXPORT
NACA67-416 a=0.5
NACA67-416 a=0.5 |  |  |  | Cl Max: | 1.464 | at alpha= | 13 | deg
JavaFoil+Calcfoil stall+Eppler ext transition |  |  |  | L/D Max: | 105.661 | at alpha= | 6 | deg
Re: | 500000 |  |  | Cd Min: | 0.007 | at alpha= | -1 | deg
Mach: | 0 |  |  | Cl=0 at alpha= | -2.6803 | deg
|  |  |  | @ Cl=0.1, Cd= | 0.0092297
|  |  |  | @ Cl=0.4, Cd= | 0.007407
|  |  |  | @ Cl=0.6, Cd= | 0.0077157
alpha (deg) | Cl | Cd | Cm | Cl/Cd
-20 | -0.709 | 0.21263 | -0.005 | -3.335
-19.5 | -0.726 | 0.19835 | -0.005 | -3.659
-19 | -0.742 | 0.18555 | -0.005 | -3.999
-18.5 | -0.757 | 0.17449 | -0.006 | -4.341
-18 | -0.772 | 0.16625 | -0.006 | -4.644
-17.5 | -0.785 | 0.1558 | -0.007 | -5.039
-17 | -0.796 | 0.14821 | -0.007 | -5.373
-16.5 | -0.806 | 0.14087 | -0.008 | -5.721
-16 | -0.813 | 0.13275 | -0.008 | -6.123
-15.5 | -0.817 | 0.12611 | -0.008 | -6.481
-15 | -0.819 | 0.11839 | -0.009 | -6.92
-14.5 | -0.818 | 0.11161 | -0.009 | -7.331
-14 | -0.814 | 0.10575 | -0.01 | -7.694
-13.5 | -0.806 | 0.09998 | -0.01 | -8.064
-13 | -0.795 | 0.0941 | -0.011 | -8.452
-12.5 | -0.781 | 0.08794 | -0.011 | -8.878
-12 | -0.762 | 0.08322 | -0.012 | -9.16
-11.5 | -0.737 | 0.07804 | -0.013 | -9.448
-11 | -0.709 | 0.07344 | -0.014 | -9.654
-10.5 | -0.679 | 0.06906 | -0.015 | -9.836
-10 | -0.646 | 0.06476 | -0.015 | -9.982
-9.5 | -0.612 | 0.06091 | -0.017 | -10.054
-9 | -0.576 | 0.05712 | -0.018 | -10.083
-8.5 | -0.538 | 0.05314 | -0.019 | -10.129
-8 | -0.506 | 0.04502 | -0.024 | -11.248
-7.5 | -0.555 | 0.01368 | -0.038 | -40.576
-7 | -0.503 | 0.01328 | -0.039 | -37.838
-6.5 | -0.448 | 0.01292 | -0.041 | -34.708
-6 | -0.393 | 0.0125 | -0.042 | -31.413
-5.5 | -0.336 | 0.01213 | -0.043 | -27.696
-5 | -0.278 | 0.01172 | -0.044 | -23.738
-4.5 | -0.219 | 0.01138 | -0.046 | -19.273
-4 | -0.16 | 0.01108 | -0.047 | -14.433
-3.5 | -0.1 | 0.0108 | -0.048 | -9.24
-3 | -0.039 | 0.01055 | -0.049 | -3.717
-2.5 | 0.022 | 0.01033 | -0.051 | 2.108
-2 | 0.083 | 0.01012 | -0.052 | 8.206
-1.5 | 0.142 | 0.00703 | -0.052 | 20.263
-1 | 0.204 | 0.007 | -0.054 | 29.071
-0.5 | 0.265 | 0.007 | -0.055 | 37.798
0 | 0.323 | 0.00732 | -0.057 | 44.074
0.5 | 0.383 | 0.00739 | -0.058 | 51.783
1 | 0.443 | 0.00745 | -0.059 | 59.502
1.5 | 0.503 | 0.00755 | -0.061 | 66.643
2 | 0.563 | 0.00765 | -0.062 | 73.576
2.5 | 0.625 | 0.00776 | -0.063 | 80.46
3 | 0.683 | 0.00792 | -0.065 | 86.158
3.5 | 0.743 | 0.00819 | -0.066 | 90.78
4 | 0.802 | 0.00845 | -0.068 | 94.931
4.5 | 0.86 | 0.00873 | -0.069 | 98.539
5 | 0.917 | 0.00904 | -0.07 | 101.445
5.5 | 0.974 | 0.00938 | -0.072 | 103.852
6 | 1.028 | 0.00973 | -0.073 | 105.661
6.5 | 1.079 | 0.01778 | -0.074 | 60.683
7 | 1.129 | 0.01851 | -0.076 | 61.018
7.5 | 1.178 | 0.01924 | -0.077 | 61.218
8 | 1.224 | 0.01972 | -0.078 | 62.069
8.5 | 1.267 | 0.02069 | -0.079 | 61.269
9 | 1.308 | 0.02201 | -0.08 | 59.449
9.5 | 1.346 | 0.02297 | -0.082 | 58.608
10 | 1.378 | 0.02413 | -0.083 | 57.108
10.5 | 1.405 | 0.02522 | -0.084 | 55.696
11 | 1.427 | 0.02643 | -0.085 | 53.974
11.5 | 1.444 | 0.02778 | -0.086 | 51.98
12 | 1.456 | 0.02923 | -0.087 | 49.816
12.5 | 1.463 | 0.03073 | -0.088 | 47.6
13 | 1.464 | 0.03245 | -0.089 | 45.127
13.5 | 1.456 | 0.03473 | -0.09 | 41.924
14 | 1.235 | 0.09719 | -0.055 | 12.702
14.5 | 1.221 | 0.1056 | -0.052 | 11.563
15 | 1.205 | 0.11335 | -0.049 | 10.63
15.5 | 1.191 | 0.1197 | -0.049 | 9.946
16 | 1.171 | 0.12878 | -0.047 | 9.093
16.5 | 1.152 | 0.13696 | -0.048 | 8.409
17 | 1.124 | 0.14359 | -0.047 | 7.827
17.5 | 1.095 | 0.15377 | -0.048 | 7.122
18 | 1.065 | 0.16121 | -0.049 | 6.608

## 26. Re 500k Mach 0.00 (2)
BIGFOIL.COM POLAR EXPORT
NACA67-416 a=0.5
NACA67-416 a=0.5 |  |  |  | Cl Max: | 1.1591 | at alpha= | 18.5 | deg
XFOIL ncrit=9 |  |  |  | L/D Max: | 71.1978 | at alpha= | 6.5 | deg
Re: | 500000 |  |  | Cd Min: | 0.13243 | at alpha= | -15.5 | deg
Mach: | 0 |  |  | Cl=0 at alpha= | -2.0926 | deg
|  |  |  | @ Cl=0.1, Cd= | 0.01329
|  |  |  | @ Cl=0.4, Cd= | 0.016759
|  |  |  | @ Cl=0.6, Cd= | 0.012549
alpha (deg) | Cl | Cd | Cm | Cl/Cd
-15.5 | -0.2461 | 0.13243 | -0.1046 | -1.8583
-15 | -0.2273 | 0.12748 | -0.1064 | -1.783
-14.5 | -0.2147 | 0.12179 | -0.1089 | -1.7629
-14 | -0.2357 | 0.10958 | -0.1166 | -2.1509
-13.5 | -0.236 | 0.10088 | -0.1194 | -2.3394
-13 | -0.223 | 0.09576 | -0.1212 | -2.3287
-12.5 | -0.2186 | 0.08932 | -0.124 | -2.4474
-12 | -0.4959 | 0.04604 | -0.1323 | -10.7711
-11.5 | -0.5331 | 0.04035 | -0.1241 | -13.2119
-11 | -0.5619 | 0.03624 | -0.1135 | -15.505
-10.5 | -0.5681 | 0.03271 | -0.1051 | -17.3678
-10 | -0.5562 | 0.0299 | -0.0992 | -18.602
-9.5 | -0.5261 | 0.02542 | -0.0968 | -20.6963
-9 | -0.4818 | 0.02344 | -0.0963 | -20.5546
-8.5 | -0.4386 | 0.02232 | -0.095 | -19.6505
-8 | -0.3856 | 0.02076 | -0.0954 | -18.5742
-7.5 | -0.3277 | 0.01943 | -0.0966 | -16.8657
-7 | -0.2645 | 0.01779 | -0.099 | -14.8679
-6.5 | -0.2211 | 0.01739 | -0.0976 | -12.7142
-6 | -0.1805 | 0.01712 | -0.0955 | -10.5432
-5.5 | -0.14 | 0.01628 | -0.0933 | -8.5995
-5 | -0.0981 | 0.01571 | -0.091 | -6.2444
-4.5 | -0.0552 | 0.01526 | -0.0889 | -3.6173
-4 | -0.0428 | 0.01555 | -0.0811 | -2.7524
-3.5 | -0.0049 | 0.01501 | -0.0779 | -0.32645
-2.5 | -0.0022 | 0.01346 | -0.0574 | -0.16345
-2 | 0.0005 | 0.01206 | -0.0458 | 0.041459
-1.5 | 0.018 | 0.01291 | -0.0381 | 1.3943
-1 | 0.0791 | 0.01315 | -0.0386 | 6.0152
-0.5 | 0.1476 | 0.01361 | -0.0403 | 10.845
0 | 0.3664 | 0.01706 | -0.0704 | 21.4771
0.5 | 0.4177 | 0.0166 | -0.0701 | 25.1627
1 | 0.469 | 0.01597 | -0.0698 | 29.3676
2 | 0.4516 | 0.01428 | -0.0448 | 31.6246
3 | 0.5437 | 0.01326 | -0.0418 | 41.003
4 | 0.6545 | 0.01186 | -0.0422 | 55.1855
4.5 | 0.6764 | 0.01114 | -0.0353 | 60.7181
5 | 0.6957 | 0.0108 | -0.0284 | 64.4167
5.5 | 0.7244 | 0.01058 | -0.0235 | 68.4688
6 | 0.7584 | 0.01066 | -0.0197 | 71.1445
6.5 | 0.7846 | 0.01102 | -0.0147 | 71.1978
7 | 0.8029 | 0.01167 | -0.0085 | 68.8003
7.5 | 0.8035 | 0.01283 | 0.0007 | 62.6267
8 | 0.7872 | 0.01485 | 0.0119 | 53.0101
8.5 | 0.7826 | 0.01698 | 0.0203 | 46.0895
9 | 0.7929 | 0.01921 | 0.0254 | 41.2754
9.5 | 0.8147 | 0.02161 | 0.0276 | 37.7001
10 | 0.8496 | 0.02395 | 0.0274 | 35.4739
10.5 | 0.8892 | 0.02604 | 0.0265 | 34.1475
11 | 0.9349 | 0.02795 | 0.0247 | 33.449
11.5 | 0.9754 | 0.03009 | 0.0235 | 32.4161
12 | 0.9933 | 0.0321 | 0.0264 | 30.9439
12.5 | 1.0123 | 0.03377 | 0.0298 | 29.9763
13 | 1.0269 | 0.03631 | 0.0328 | 28.2815
13.5 | 1.0489 | 0.03855 | 0.0349 | 27.2088
14 | 1.0677 | 0.04115 | 0.0368 | 25.9465
14.5 | 1.0829 | 0.04418 | 0.0389 | 24.5111
15 | 1.1014 | 0.04707 | 0.0404 | 23.3992
15.5 | 1.1133 | 0.05062 | 0.042 | 21.9933
16 | 1.127 | 0.05421 | 0.0432 | 20.7895
16.5 | 1.1401 | 0.05801 | 0.044 | 19.6535
17 | 1.1505 | 0.06219 | 0.0445 | 18.4998
17.5 | 1.158 | 0.06684 | 0.0447 | 17.325
18 | 1.1588 | 0.07243 | 0.0448 | 15.9989
18.5 | 1.1591 | 0.07845 | 0.0441 | 14.775
19 | 1.1556 | 0.08528 | 0.0425 | 13.5507
19.5 | 1.1463 | 0.09315 | 0.0404 | 12.306
20 | 1.139 | 0.10116 | 0.0372 | 11.2594

## 27. Re 500k Mach 0.10 (1)
BIGFOIL.COM POLAR EXPORT
NACA67-416 a=0.5
NACA67-416 a=0.5 |  |  |  | Cl Max: | 1.454 | at alpha= | 12.5 | deg
JavaFoil+Calcfoil stall+Eppler ext transition |  |  |  | L/D Max: | 105.446 | at alpha= | 6 | deg
Re: | 500000 |  |  | Cd Min: | 0.00703 | at alpha= | -1.5 | deg
Mach: | 0.1 |  |  | Cl=0 at alpha= | -2.6803 | deg
|  |  |  | @ Cl=0.1, Cd= | 0.0092588
|  |  |  | @ Cl=0.4, Cd= | 0.0074275
|  |  |  | @ Cl=0.6, Cd= | 0.0077458
alpha (deg) | Cl | Cd | Cm | Cl/Cd
-19.5 | -0.679 | 0.20821 | -0.005 | -3.261
-19 | -0.698 | 0.19129 | -0.005 | -3.649
-18.5 | -0.717 | 0.17944 | -0.006 | -3.995
-18 | -0.734 | 0.1694 | -0.006 | -4.335
-17.5 | -0.751 | 0.16023 | -0.006 | -4.687
-17 | -0.766 | 0.15105 | -0.007 | -5.071
-16.5 | -0.779 | 0.14253 | -0.007 | -5.463
-16 | -0.789 | 0.1357 | -0.008 | -5.815
-15.5 | -0.797 | 0.1286 | -0.008 | -6.198
-15 | -0.802 | 0.12099 | -0.009 | -6.628
-14.5 | -0.804 | 0.1129 | -0.009 | -7.118
-14 | -0.802 | 0.10676 | -0.01 | -7.514
-13.5 | -0.797 | 0.1006 | -0.01 | -7.921
-13 | -0.788 | 0.09486 | -0.011 | -8.309
-12.5 | -0.776 | 0.08901 | -0.012 | -8.716
-12 | -0.759 | 0.08356 | -0.012 | -9.079
-11.5 | -0.735 | 0.07881 | -0.013 | -9.323
-11 | -0.707 | 0.07414 | -0.014 | -9.541
-10.5 | -0.678 | 0.06911 | -0.015 | -9.815
-10 | -0.647 | 0.06481 | -0.016 | -9.98
-9.5 | -0.613 | 0.06119 | -0.017 | -10.013
-9 | -0.577 | 0.05745 | -0.017 | -10.037
-8.5 | -0.539 | 0.05347 | -0.019 | -10.086
-8 | -0.502 | 0.04816 | -0.022 | -10.431
-7.5 | -0.557 | 0.01373 | -0.038 | -40.547
-7 | -0.504 | 0.01334 | -0.04 | -37.797
-6.5 | -0.45 | 0.01297 | -0.041 | -34.69
-6 | -0.394 | 0.01257 | -0.042 | -31.378
-5.5 | -0.337 | 0.01218 | -0.043 | -27.703
-5 | -0.279 | 0.01176 | -0.045 | -23.756
-4.5 | -0.22 | 0.01143 | -0.046 | -19.287
-4 | -0.161 | 0.01112 | -0.047 | -14.452
-3.5 | -0.1 | 0.01083 | -0.048 | -9.256
-3 | -0.039 | 0.01058 | -0.05 | -3.724
-2.5 | 0.022 | 0.01035 | -0.051 | 2.113
-2 | 0.083 | 0.01014 | -0.052 | 8.225
-1.5 | 0.143 | 0.00703 | -0.053 | 20.348
-1 | 0.205 | 0.00704 | -0.054 | 29.074
-0.5 | 0.266 | 0.00703 | -0.055 | 37.84
0 | 0.324 | 0.00735 | -0.057 | 44.114
0.5 | 0.385 | 0.00741 | -0.058 | 51.918
1 | 0.445 | 0.00748 | -0.059 | 59.55
1.5 | 0.506 | 0.00757 | -0.061 | 66.784
2 | 0.566 | 0.00768 | -0.062 | 73.716
2.5 | 0.628 | 0.0078 | -0.064 | 80.516
3 | 0.686 | 0.00796 | -0.065 | 86.194
3.5 | 0.747 | 0.00823 | -0.067 | 90.756
4 | 0.806 | 0.00849 | -0.068 | 94.903
4.5 | 0.864 | 0.00878 | -0.069 | 98.422
5 | 0.922 | 0.00909 | -0.071 | 101.395
5.5 | 0.978 | 0.00943 | -0.072 | 103.761
6 | 1.033 | 0.00979 | -0.073 | 105.446
6.5 | 1.083 | 0.01793 | -0.075 | 60.439
7 | 1.134 | 0.01865 | -0.076 | 60.788
7.5 | 1.182 | 0.01939 | -0.077 | 60.961
8 | 1.228 | 0.0199 | -0.078 | 61.72
8.5 | 1.272 | 0.02087 | -0.08 | 60.918
9 | 1.312 | 0.02223 | -0.081 | 59.014
9.5 | 1.349 | 0.02324 | -0.082 | 58.042
10 | 1.38 | 0.02434 | -0.083 | 56.672
10.5 | 1.405 | 0.02559 | -0.084 | 54.92
11 | 1.426 | 0.02685 | -0.085 | 53.098
11.5 | 1.441 | 0.02807 | -0.087 | 51.329
12 | 1.451 | 0.02956 | -0.088 | 49.066
12.5 | 1.454 | 0.03117 | -0.089 | 46.647
13 | 1.452 | 0.03292 | -0.089 | 44.104
13.5 | 1.238 | 0.08866 | -0.06 | 13.963
14 | 1.212 | 0.10119 | -0.05 | 11.975
14.5 | 1.197 | 0.10883 | -0.048 | 11.001
15 | 1.181 | 0.11567 | -0.046 | 10.207
15.5 | 1.163 | 0.12225 | -0.047 | 9.51
16 | 1.141 | 0.12937 | -0.046 | 8.818
16.5 | 1.117 | 0.13851 | -0.048 | 8.067
17 | 1.085 | 0.14763 | -0.047 | 7.352
17.5 | 1.051 | 0.15614 | -0.046 | 6.732

## 28. Re 500k Mach 0.10 (2)
BIGFOIL.COM POLAR EXPORT
NACA67-416 a=0.5
NACA67-416 a=0.5 |  |  |  | Cl Max: | 1.1486 | at alpha= | 17.5 | deg
XFOIL ncrit=9 |  |  |  | L/D Max: | 70.278 | at alpha= | 6.5 | deg
Re: | 500000 |  |  | Cd Min: | 0.13315 | at alpha= | -15.5 | deg
Mach: | 0.1 |  |  | Cl=0 at alpha= | -1.8981 | deg
|  |  |  | @ Cl=0.1, Cd= | 0.014001
|  |  |  | @ Cl=0.4, Cd= | 0.016213
|  |  |  | @ Cl=0.6, Cd= | 0.012622
alpha (deg) | Cl | Cd | Cm | Cl/Cd
-15.5 | -0.2434 | 0.13315 | -0.1049 | -1.828
-15 | -0.2242 | 0.12819 | -0.1068 | -1.749
-14.5 | -0.2114 | 0.1225 | -0.1093 | -1.7257
-14 | -0.231 | 0.11057 | -0.1169 | -2.0892
-13.5 | -0.2301 | 0.10199 | -0.1197 | -2.2561
-13 | -0.2164 | 0.09692 | -0.1215 | -2.2328
-12.5 | -0.211 | 0.09058 | -0.1242 | -2.3294
-12 | -0.2203 | 0.08181 | -0.1283 | -2.6928
-11.5 | -0.5089 | 0.04193 | -0.1283 | -12.1369
-11 | -0.5405 | 0.03746 | -0.1183 | -14.4287
-10.5 | -0.5551 | 0.03396 | -0.1087 | -16.3457
-10 | -0.549 | 0.0308 | -0.1019 | -17.8247
-9.5 | -0.5256 | 0.02625 | -0.0984 | -20.0229
-9 | -0.4832 | 0.02391 | -0.0975 | -20.2091
-8.5 | -0.4408 | 0.02272 | -0.096 | -19.4014
-8 | -0.3886 | 0.02109 | -0.0961 | -18.4258
-7.5 | -0.3299 | 0.01964 | -0.0974 | -16.7974
-7 | -0.2651 | 0.01799 | -0.0999 | -14.736
-6.5 | -0.2216 | 0.01756 | -0.0985 | -12.6196
-6 | -0.18 | 0.01722 | -0.0965 | -10.453
-5.5 | -0.1385 | 0.01637 | -0.0944 | -8.4606
-5 | -0.0954 | 0.01583 | -0.0923 | -6.0265
-4.5 | -0.0538 | 0.01536 | -0.0898 | -3.5026
-4 | -0.0406 | 0.01561 | -0.0821 | -2.6009
-3.5 | -0.0022 | 0.01506 | -0.0789 | -0.14608
-2 | -0.0222 | 0.01252 | -0.0419 | -1.7732
-0.5 | 0.3045 | 0.01648 | -0.0692 | 18.4769
1 | 0.4726 | 0.01601 | -0.0704 | 29.5191
2 | 0.4011 | 0.01465 | -0.0342 | 27.3788
2.5 | 0.4686 | 0.01402 | -0.037 | 33.4237
3 | 0.5473 | 0.01328 | -0.0421 | 41.2123
4 | 0.6595 | 0.01188 | -0.0426 | 55.5135
4.5 | 0.6807 | 0.01115 | -0.0355 | 61.0493
5 | 0.6869 | 0.01099 | -0.0261 | 62.5023
5.5 | 0.7206 | 0.01072 | -0.022 | 67.2201
6 | 0.7558 | 0.0108 | -0.0184 | 69.9815
6.5 | 0.7836 | 0.01115 | -0.0136 | 70.278
7 | 0.8017 | 0.01182 | -0.0073 | 67.8257
7.5 | 0.8013 | 0.01303 | 0.002 | 61.4965
8 | 0.7853 | 0.01509 | 0.0132 | 52.0411
8.5 | 0.7809 | 0.01726 | 0.0216 | 45.2433
9 | 0.7911 | 0.01954 | 0.0266 | 40.4862
9.5 | 0.8127 | 0.02197 | 0.0289 | 36.9914
10 | 0.8481 | 0.02432 | 0.0286 | 34.8725
10.5 | 0.8876 | 0.02646 | 0.0278 | 33.545
11 | 0.933 | 0.02844 | 0.026 | 32.8059
11.5 | 0.9742 | 0.03057 | 0.0248 | 31.8678
12 | 0.9892 | 0.03285 | 0.0281 | 30.1126
12.5 | 1.0107 | 0.03441 | 0.0311 | 29.3723
13 | 1.0239 | 0.03711 | 0.0343 | 27.5909
13.5 | 1.0468 | 0.03936 | 0.0363 | 26.5955
14 | 1.0618 | 0.04232 | 0.0385 | 25.0898
14.5 | 1.0804 | 0.04516 | 0.0404 | 23.9238
15 | 1.098 | 0.04821 | 0.0418 | 22.7754
15.5 | 1.1071 | 0.05207 | 0.0437 | 21.2618
16 | 1.1227 | 0.05563 | 0.0447 | 20.1816
16.5 | 1.1347 | 0.05964 | 0.0454 | 19.0258
17 | 1.1437 | 0.0641 | 0.0458 | 17.8424
17.5 | 1.1486 | 0.06915 | 0.046 | 16.6103
18 | 1.1472 | 0.07523 | 0.0458 | 15.2492
18.5 | 1.1441 | 0.08191 | 0.0447 | 13.9678
19 | 1.1372 | 0.08945 | 0.0427 | 12.7132
19.5 | 1.1227 | 0.09838 | 0.0399 | 11.4119
20 | 1.1121 | 0.10727 | 0.0359 | 10.3673

## 29. Re 500k Mach 0.25 (1)
BIGFOIL.COM POLAR EXPORT
NACA67-416 a=0.5
NACA67-416 a=0.5 |  |  |  | Cl Max: | 1.408 | at alpha= | 11 | deg
JavaFoil+Calcfoil stall+Eppler ext transition |  |  |  | L/D Max: | 102.791 | at alpha= | 5.5 | deg
Re: | 500000 |  |  | Cd Min: | 0.00716 | at alpha= | -1 | deg
Mach: | 0.25 |  |  | Cl=0 at alpha= | -2.6774 | deg
|  |  |  | @ Cl=0.1, Cd= | 0.0095739
|  |  |  | @ Cl=0.4, Cd= | 0.0075565
|  |  |  | @ Cl=0.6, Cd= | 0.0078729
alpha (deg) | Cl | Cd | Cm | Cl/Cd
-17.5 | -0.438 | 0.20383 | -0.007 | -2.148
-17 | -0.489 | 0.18855 | -0.008 | -2.591
-16.5 | -0.535 | 0.18532 | -0.008 | -2.889
-16 | -0.577 | 0.15705 | -0.008 | -3.677
-15.5 | -0.616 | 0.14782 | -0.008 | -4.164
-15 | -0.649 | 0.1371 | -0.009 | -4.732
-14.5 | -0.677 | 0.12695 | -0.009 | -5.33
-14 | -0.699 | 0.11814 | -0.01 | -5.916
-13.5 | -0.715 | 0.10906 | -0.01 | -6.557
-13 | -0.725 | 0.10134 | -0.011 | -7.155
-12.5 | -0.729 | 0.09469 | -0.012 | -7.696
-12 | -0.725 | 0.08853 | -0.012 | -8.193
-11.5 | -0.71 | 0.08229 | -0.013 | -8.63
-11 | -0.691 | 0.07716 | -0.013 | -8.952
-10.5 | -0.668 | 0.07199 | -0.014 | -9.278
-10 | -0.641 | 0.06732 | -0.015 | -9.523
-9.5 | -0.612 | 0.06321 | -0.016 | -9.678
-9 | -0.579 | 0.05876 | -0.017 | -9.849
-8.5 | -0.543 | 0.05518 | -0.018 | -9.837
-8 | -0.506 | 0.05094 | -0.02 | -9.926
-7.5 | -0.468 | 0.04593 | -0.023 | -10.186
-7 | -0.513 | 0.01371 | -0.041 | -37.397
-6.5 | -0.459 | 0.01333 | -0.042 | -34.439
-6 | -0.403 | 0.01289 | -0.043 | -31.251
-5.5 | -0.345 | 0.01248 | -0.045 | -27.665
-5 | -0.286 | 0.01205 | -0.046 | -23.747
-4.5 | -0.226 | 0.01167 | -0.047 | -19.353
-4 | -0.165 | 0.01131 | -0.048 | -14.558
-3.5 | -0.103 | 0.01101 | -0.05 | -9.338
-3 | -0.04 | 0.01074 | -0.051 | -3.763
-2.5 | 0.022 | 0.01051 | -0.052 | 2.137
-2 | 0.086 | 0.01029 | -0.054 | 8.323
-1.5 | 0.147 | 0.00717 | -0.054 | 20.462
-1 | 0.21 | 0.00716 | -0.055 | 29.309
-0.5 | 0.273 | 0.00716 | -0.057 | 38.122
0 | 0.333 | 0.00749 | -0.058 | 44.454
0.5 | 0.395 | 0.00755 | -0.06 | 52.307
1 | 0.457 | 0.00763 | -0.061 | 59.94
1.5 | 0.519 | 0.00773 | -0.062 | 67.169
2 | 0.582 | 0.00783 | -0.064 | 74.266
2.5 | 0.645 | 0.00798 | -0.065 | 80.871
3 | 0.705 | 0.00818 | -0.067 | 86.184
3.5 | 0.766 | 0.00846 | -0.068 | 90.548
4 | 0.827 | 0.00875 | -0.07 | 94.459
4.5 | 0.887 | 0.00905 | -0.071 | 97.93
5 | 0.945 | 0.00939 | -0.073 | 100.625
5.5 | 1.003 | 0.00976 | -0.074 | 102.791
6 | 1.056 | 0.01773 | -0.075 | 59.563
6.5 | 1.109 | 0.01868 | -0.077 | 59.357
7 | 1.159 | 0.01948 | -0.078 | 59.507
7.5 | 1.207 | 0.02033 | -0.079 | 59.375
8 | 1.251 | 0.0212 | -0.08 | 59.032
8.5 | 1.292 | 0.02256 | -0.082 | 57.271
9 | 1.329 | 0.02342 | -0.083 | 56.733
9.5 | 1.361 | 0.02469 | -0.084 | 55.12
10 | 1.385 | 0.02599 | -0.085 | 53.273
10.5 | 1.4 | 0.02738 | -0.086 | 51.135
11 | 1.408 | 0.02899 | -0.088 | 48.561
11.5 | 1.407 | 0.03078 | -0.089 | 45.705
12 | 1.395 | 0.0325 | -0.089 | 42.936
12.5 | 1.161 | 0.08928 | -0.048 | 13.004
13 | 1.138 | 0.09612 | -0.045 | 11.837
13.5 | 1.11 | 0.10281 | -0.044 | 10.799
14 | 1.076 | 0.11063 | -0.044 | 9.725
14.5 | 1.035 | 0.11896 | -0.045 | 8.7
15 | 0.986 | 0.12938 | -0.042 | 7.623
15.5 | 0.933 | 0.14129 | -0.041 | 6.603
16 | 0.874 | 0.14932 | -0.039 | 5.852

## 30. Re 500k Mach 0.25 (2)
BIGFOIL.COM POLAR EXPORT
NACA67-416 a=0.5
NACA67-416 a=0.5 |  |  |  | Cl Max: | 1.0918 | at alpha= | 16.5 | deg
XFOIL ncrit=9 |  |  |  | L/D Max: | 66.5053 | at alpha= | 6 | deg
Re: | 500000 |  |  | Cd Min: | 0.16214 | at alpha= | 20 | deg
Mach: | 0.25 |  |  | Cl=0 at alpha= | -99 | deg
|  |  |  | @ Cl=0.1, Cd= | 0.01535
|  |  |  | @ Cl=0.4, Cd= | 0.016649
|  |  |  | @ Cl=0.6, Cd= | 0.012372
alpha (deg) | Cl | Cd | Cm | Cl/Cd
0 | 0.173 | 0.01535 | -0.0328 | 11.2704
0.5 | 0.4316 | 0.01683 | -0.0722 | 25.6447
1.5 | 0.3263 | 0.01539 | -0.0286 | 21.2021
2 | 0.4025 | 0.01479 | -0.0328 | 27.2143
2.5 | 0.4858 | 0.01415 | -0.0386 | 34.3322
3.5 | 0.5787 | 0.01289 | -0.0345 | 44.8953
4 | 0.5984 | 0.01239 | -0.0271 | 48.297
4.5 | 0.6348 | 0.01197 | -0.0232 | 53.0326
5 | 0.6827 | 0.01146 | -0.0215 | 59.5724
5.5 | 0.7176 | 0.01127 | -0.0174 | 63.6735
6 | 0.7555 | 0.01136 | -0.0138 | 66.5053
6.5 | 0.7807 | 0.01184 | -0.0082 | 65.9375
7 | 0.7957 | 0.01267 | -0.0012 | 62.8019
7.5 | 0.7891 | 0.01422 | 0.0093 | 55.4923
8 | 0.7742 | 0.0165 | 0.02 | 46.9212
8.5 | 0.7709 | 0.01887 | 0.0281 | 40.8532
9 | 0.7813 | 0.02134 | 0.0331 | 36.612
9.5 | 0.8026 | 0.02391 | 0.0356 | 33.5675
10 | 0.8407 | 0.0263 | 0.0353 | 31.9658
10.5 | 0.8819 | 0.02853 | 0.0345 | 30.9113
11 | 0.9208 | 0.03119 | 0.0336 | 29.5223
11.5 | 0.964 | 0.03351 | 0.0323 | 28.7675
12 | 0.9848 | 0.03599 | 0.0347 | 27.3632
12.5 | 0.999 | 0.03824 | 0.0386 | 26.1245
13 | 1.0146 | 0.04111 | 0.0416 | 24.6801
13.5 | 1.0324 | 0.04407 | 0.0439 | 23.4264
14 | 1.047 | 0.0475 | 0.0463 | 22.0421
14.5 | 1.0634 | 0.05094 | 0.0481 | 20.8755
15 | 1.0752 | 0.05494 | 0.0497 | 19.5704
15.5 | 1.0836 | 0.05955 | 0.0512 | 18.1965
16 | 1.0895 | 0.06469 | 0.0519 | 16.8419
16.5 | 1.0918 | 0.07045 | 0.052 | 15.4975
17 | 1.0881 | 0.07716 | 0.0514 | 14.1019
17.5 | 1.0731 | 0.08571 | 0.0498 | 12.5201
18 | 1.0497 | 0.09623 | 0.0464 | 10.9082
18.5 | 1.0212 | 0.10837 | 0.041 | 9.4233
19 | 0.9865 | 0.12253 | 0.0335 | 8.0511
19.5 | 0.9414 | 0.13981 | 0.0234 | 6.7334
20 | 0.8828 | 0.16214 | 0.0099 | 5.4447

## 31. Re 500k Mach 0.50 (1)
BIGFOIL.COM POLAR EXPORT
NACA67-416 a=0.5
NACA67-416 a=0.5 |  |  |  | Cl Max: | 1.288 | at alpha= | 8 | deg
JavaFoil+Calcfoil stall+Eppler ext transition |  |  |  | L/D Max: | 96.424 | at alpha= | 5 | deg
Re: | 500000 |  |  | Cd Min: | 0.00777 | at alpha= | -1.5 | deg
Mach: | 0.5 |  |  | Cl=0 at alpha= | -2.6786 | deg
|  |  |  | @ Cl=0.1, Cd= | 0.010753
|  |  |  | @ Cl=0.4, Cd= | 0.008172
|  |  |  | @ Cl=0.6, Cd= | 0.0084803
alpha (deg) | Cl | Cd | Cm | Cl/Cd
-20 | -0.967 | 0.22454 | -0.007 | -4.307
-19.5 | -0.94 | 0.22015 | -0.007 | -4.269
-19 | -0.913 | 0.21023 | -0.008 | -4.342
-18.5 | -0.886 | 0.20968 | -0.009 | -4.224
-18 | -0.856 | 0.2021 | -0.009 | -4.236
-17.5 | -0.829 | 0.19506 | -0.01 | -4.248
-17 | -0.801 | 0.19126 | -0.01 | -4.189
-16.5 | -0.774 | 0.18273 | -0.011 | -4.234
-16 | -0.746 | 0.17835 | -0.011 | -4.185
-15.5 | -0.719 | 0.17311 | -0.012 | -4.153
-15 | -0.69 | 0.16753 | -0.012 | -4.118
-14.5 | -0.662 | 0.16079 | -0.013 | -4.117
-14 | -0.634 | 0.15664 | -0.013 | -4.048
-13.5 | -0.607 | 0.15414 | -0.014 | -3.935
-13 | -0.579 | 0.15045 | -0.014 | -3.847
-12.5 | -0.551 | 0.14343 | -0.015 | -3.843
-12 | -0.523 | 0.13581 | -0.015 | -3.85
-11.5 | -0.494 | 0.12817 | -0.015 | -3.857
-11 | -0.467 | 0.12478 | -0.016 | -3.739
-10.5 | -0.439 | 0.12012 | -0.016 | -3.653
-10 | -0.411 | 0.1148 | -0.017 | -3.579
-9.5 | -0.382 | 0.10724 | -0.016 | -3.564
-9 | -0.354 | 0.10416 | -0.016 | -3.402
-8.5 | -0.327 | 0.08415 | -0.018 | -3.882
-8 | -0.389 | 0.06818 | -0.018 | -5.709
-7.5 | -0.439 | 0.05619 | -0.019 | -7.814
-7 | -0.425 | 0.05091 | -0.02 | -8.345
-6.5 | -0.394 | 0.04653 | -0.023 | -8.47
-6 | -0.354 | 0.0426 | -0.025 | -8.313
-5.5 | -0.374 | 0.01374 | -0.049 | -27.201
-5 | -0.313 | 0.01334 | -0.051 | -23.448
-4.5 | -0.248 | 0.01281 | -0.052 | -19.4
-4 | -0.182 | 0.01231 | -0.054 | -14.784
-3.5 | -0.114 | 0.01191 | -0.055 | -9.566
-3 | -0.045 | 0.01156 | -0.056 | -3.882
-2.5 | 0.025 | 0.01125 | -0.058 | 2.218
-2 | 0.095 | 0.01099 | -0.059 | 8.671
-1.5 | 0.163 | 0.00777 | -0.06 | 21.002
-1 | 0.234 | 0.00777 | -0.061 | 30.079
-0.5 | 0.304 | 0.00779 | -0.063 | 38.955
0 | 0.371 | 0.00813 | -0.064 | 45.595
0.5 | 0.44 | 0.00823 | -0.066 | 53.428
1 | 0.509 | 0.00834 | -0.067 | 60.981
1.5 | 0.579 | 0.00843 | -0.069 | 68.712
2 | 0.65 | 0.0086 | -0.071 | 75.54
2.5 | 0.721 | 0.00889 | -0.073 | 81.046
3 | 0.786 | 0.00922 | -0.074 | 85.159
3.5 | 0.853 | 0.00959 | -0.076 | 88.899
4 | 0.919 | 0.00997 | -0.077 | 92.1
4.5 | 0.983 | 0.0104 | -0.079 | 94.579
5 | 1.047 | 0.01085 | -0.08 | 96.424
5.5 | 1.106 | 0.0203 | -0.082 | 54.477
6 | 1.16 | 0.02136 | -0.083 | 54.323
6.5 | 1.209 | 0.02253 | -0.085 | 53.667
7 | 1.25 | 0.0238 | -0.086 | 52.496
7.5 | 1.278 | 0.0258 | -0.088 | 49.528
8 | 1.288 | 0.02774 | -0.089 | 46.418
8.5 | 1.264 | 0.0299 | -0.09 | 42.259
9 | 0.96 | 0.06767 | -0.033 | 14.188
9.5 | 0.675 | 0.09811 | -0.034 | 6.885
10 | 0.703 | 0.10418 | -0.035 | 6.744
10.5 | 0.73 | 0.11704 | -0.039 | 6.24
11 | 0.759 | 0.11971 | -0.044 | 6.336
11.5 | 0.786 | 0.12663 | -0.046 | 6.207
12 | 0.813 | 0.17948 | -0.046 | 4.528
12.5 | 0.84 | 0.13977 | -0.047 | 6.009
13 | 0.868 | 0.14707 | -0.052 | 5.905

## 32. Re 500k Mach 0.50 (2)
BIGFOIL.COM POLAR EXPORT
NACA67-416 a=0.5
NACA67-416 a=0.5 |  |  |  | Cl Max: | 0.2839 | at alpha= | 1 | deg
XFOIL ncrit=9 |  |  |  | L/D Max: | 15.1899 | at alpha= | 1 | deg
Re: | 500000 |  |  | Cd Min: | 0.21399 | at alpha= | -20 | deg
Mach: | 0.5 |  |  | Cl=0 at alpha= | -1.9122 | deg
|  |  |  | @ Cl=0.1, Cd= | 0.016443
|  |  |  | @ Cl=0.4, Cd= | 0.01869
|  |  |  | @ Cl=0.6, Cd= | 0.01869
alpha (deg) | Cl | Cd | Cm | Cl/Cd
-20 | -0.3348 | 0.21399 | -0.0834 | -1.5646
-19.5 | -0.3149 | 0.20707 | -0.0875 | -1.5207
-19 | -0.3032 | 0.1995 | -0.0926 | -1.5198
-18.5 | -0.2795 | 0.19249 | -0.0955 | -1.452
-18 | -0.2587 | 0.18616 | -0.0992 | -1.3897
-17.5 | -0.2488 | 0.17833 | -0.105 | -1.3952
-17 | -0.226 | 0.17076 | -0.1083 | -1.3235
-16.5 | -0.203 | 0.1648 | -0.1114 | -1.2318
-16 | -0.2004 | 0.15735 | -0.1171 | -1.2736
-15.5 | -0.1767 | 0.1497 | -0.1197 | -1.1804
-15 | -0.1549 | 0.14371 | -0.1224 | -1.0779
-14.5 | -0.1398 | 0.13707 | -0.1259 | -1.0199
-14 | -0.145 | 0.12874 | -0.1326 | -1.1263
-13.5 | -0.1185 | 0.12207 | -0.1341 | -0.97075
-13 | -0.0999 | 0.11605 | -0.1369 | -0.86084
-12.5 | -0.088 | 0.10945 | -0.1402 | -0.80402
-12 | -0.0994 | 0.1 | -0.1474 | -0.994
-11.5 | -0.0896 | 0.09275 | -0.1491 | -0.96604
-11 | -0.0772 | 0.0869 | -0.1509 | -0.88838
-10 | -0.115 | 0.06471 | -0.1617 | -1.7772
-9.5 | -0.1467 | 0.05367 | -0.1687 | -2.7334
-9 | -0.189 | 0.04606 | -0.167 | -4.1033
-8.5 | -0.2289 | 0.04022 | -0.1599 | -5.6912
-8 | -0.2616 | 0.03567 | -0.1495 | -7.3339
-7.5 | -0.292 | 0.03261 | -0.1365 | -8.9543
-7 | -0.3017 | 0.02902 | -0.1247 | -10.3963
-6.5 | -0.3095 | 0.02728 | -0.1122 | -11.3453
-6 | -0.2607 | 0.024 | -0.109 | -10.8625
-5.5 | -0.1743 | 0.02161 | -0.1126 | -8.0657
-5 | -0.0932 | 0.02003 | -0.1146 | -4.653
-4.5 | -0.0838 | 0.02008 | -0.1043 | -4.1733
-4 | -0.0299 | 0.01918 | -0.1017 | -1.5589
-3.5 | -0.0389 | 0.01951 | -0.0876 | -1.9938
-3 | 0.0091 | 0.01863 | -0.0838 | 0.48846
-2.5 | -0.0318 | 0.01918 | -0.063 | -1.658
-1.5 | 0.0223 | 0.01564 | -0.0477 | 1.4258
0 | 0.0667 | 0.016 | -0.0154 | 4.1688
0.5 | 0.1456 | 0.01705 | -0.0152 | 8.5396
1 | 0.2839 | 0.01869 | -0.028 | 15.1899

## 33. Re 750k Mach 0.00 (1)
BIGFOIL.COM POLAR EXPORT
NACA67-416 a=0.5
NACA67-416 a=0.5 |  |  |  | Cl Max: | 1.468 | at alpha= | 13 | deg
JavaFoil+Calcfoil stall+Eppler ext transition |  |  |  | L/D Max: | 122.187 | at alpha= | 6 | deg
Re: | 750000 |  |  | Cd Min: | 0.0058 | at alpha= | -1.5 | deg
Mach: | 0 |  |  | Cl=0 at alpha= | -2.6803 | deg
|  |  |  | @ Cl=0.1, Cd= | 0.0081948
|  |  |  | @ Cl=0.4, Cd= | 0.0061238
|  |  |  | @ Cl=0.6, Cd= | 0.0065236
alpha (deg) | Cl | Cd | Cm | Cl/Cd
-20 | -0.71 | 0.20404 | -0.005 | -3.478
-19.5 | -0.726 | 0.18475 | -0.005 | -3.932
-19 | -0.743 | 0.17283 | -0.005 | -4.297
-18.5 | -0.758 | 0.16653 | -0.006 | -4.55
-18 | -0.772 | 0.15791 | -0.006 | -4.891
-17.5 | -0.785 | 0.14918 | -0.007 | -5.265
-17 | -0.797 | 0.14162 | -0.007 | -5.626
-16.5 | -0.806 | 0.13371 | -0.008 | -6.029
-16 | -0.813 | 0.12656 | -0.008 | -6.425
-15.5 | -0.818 | 0.12026 | -0.009 | -6.8
-15 | -0.82 | 0.11425 | -0.009 | -7.176
-14.5 | -0.819 | 0.10739 | -0.01 | -7.625
-14 | -0.814 | 0.10087 | -0.01 | -8.07
-13.5 | -0.807 | 0.09563 | -0.011 | -8.435
-13 | -0.797 | 0.09085 | -0.012 | -8.767
-12.5 | -0.782 | 0.08537 | -0.012 | -9.16
-12 | -0.764 | 0.08037 | -0.013 | -9.505
-11.5 | -0.739 | 0.07495 | -0.015 | -9.862
-11 | -0.711 | 0.07053 | -0.015 | -10.079
-10.5 | -0.681 | 0.06579 | -0.016 | -10.356
-10 | -0.649 | 0.06198 | -0.017 | -10.464
-9.5 | -0.615 | 0.05782 | -0.018 | -10.636
-9 | -0.58 | 0.05345 | -0.02 | -10.846
-8.5 | -0.654 | 0.01354 | -0.036 | -48.338
-8 | -0.606 | 0.01299 | -0.037 | -46.697
-7.5 | -0.556 | 0.01256 | -0.039 | -44.255
-7 | -0.503 | 0.01213 | -0.04 | -41.487
-6.5 | -0.449 | 0.01177 | -0.041 | -38.127
-6 | -0.393 | 0.01137 | -0.042 | -34.59
-5.5 | -0.336 | 0.01101 | -0.044 | -30.545
-5 | -0.278 | 0.01064 | -0.045 | -26.18
-4.5 | -0.22 | 0.01032 | -0.046 | -21.283
-4 | -0.16 | 0.01003 | -0.047 | -15.964
-3.5 | -0.1 | 0.00976 | -0.049 | -10.233
-3 | -0.039 | 0.00952 | -0.05 | -4.12
-2.5 | 0.022 | 0.00931 | -0.051 | 2.34
-2 | 0.083 | 0.00912 | -0.053 | 9.115
-1.5 | 0.144 | 0.0058 | -0.053 | 24.773
-1 | 0.205 | 0.00582 | -0.055 | 35.283
-0.5 | 0.267 | 0.00583 | -0.056 | 45.721
0 | 0.325 | 0.00605 | -0.057 | 53.806
0.5 | 0.386 | 0.00611 | -0.059 | 63.159
1 | 0.447 | 0.00617 | -0.06 | 72.364
1.5 | 0.507 | 0.00627 | -0.062 | 80.992
2 | 0.568 | 0.00641 | -0.063 | 88.732
2.5 | 0.63 | 0.00663 | -0.064 | 94.896
3 | 0.687 | 0.00691 | -0.066 | 99.536
3.5 | 0.746 | 0.00715 | -0.067 | 104.333
4 | 0.805 | 0.00741 | -0.068 | 108.684
4.5 | 0.863 | 0.00768 | -0.07 | 112.398
5 | 0.92 | 0.00767 | -0.071 | 120.018
5.5 | 0.977 | 0.00811 | -0.072 | 120.393
6 | 1.031 | 0.00844 | -0.074 | 122.187
6.5 | 1.08 | 0.01622 | -0.075 | 66.573
7 | 1.131 | 0.01702 | -0.076 | 66.411
7.5 | 1.179 | 0.01769 | -0.077 | 66.658
8 | 1.225 | 0.0184 | -0.078 | 66.589
8.5 | 1.269 | 0.01917 | -0.08 | 66.196
9 | 1.31 | 0.02046 | -0.081 | 64.009
9.5 | 1.348 | 0.02129 | -0.082 | 63.291
10 | 1.38 | 0.02228 | -0.083 | 61.925
10.5 | 1.407 | 0.02328 | -0.084 | 60.42
11 | 1.429 | 0.02446 | -0.085 | 58.431
11.5 | 1.447 | 0.02568 | -0.086 | 56.333
12 | 1.459 | 0.02695 | -0.087 | 54.115
12.5 | 1.466 | 0.0284 | -0.088 | 51.62
13 | 1.468 | 0.02985 | -0.089 | 49.187
13.5 | 1.465 | 0.03145 | -0.09 | 46.581
14 | 1.457 | 0.03335 | -0.091 | 43.688
14.5 | 1.443 | 0.03571 | -0.092 | 40.399
15 | 1.356 | 0.05324 | -0.086 | 25.468
15.5 | 1.214 | 0.10527 | -0.064 | 11.534
16 | 1.179 | 0.12084 | -0.055 | 9.757
16.5 | 1.161 | 0.12637 | -0.057 | 9.188
17 | 1.13 | 0.13597 | -0.054 | 8.311
17.5 | 1.098 | 0.1467 | -0.051 | 7.483
18 | 1.068 | 0.15292 | -0.053 | 6.983

## 34. Re 750k Mach 0.00 (2)
BIGFOIL.COM POLAR EXPORT
NACA67-416 a=0.5
NACA67-416 a=0.5 |  |  |  | Cl Max: | 1.2151 | at alpha= | 18.5 | deg
XFOIL ncrit=9 |  |  |  | L/D Max: | 91.4833 | at alpha= | 5 | deg
Re: | 750000 |  |  | Cd Min: | 0.09229 | at alpha= | 20 | deg
Mach: | 0 |  |  | Cl=0 at alpha= | -99 | deg
|  |  |  | @ Cl=0.1, Cd= | 0.00984
|  |  |  | @ Cl=0.4, Cd= | 0.0099774
|  |  |  | @ Cl=0.6, Cd= | 0.0088939
alpha (deg) | Cl | Cd | Cm | Cl/Cd
0 | 0.288 | 0.00984 | -0.0561 | 29.2683
0.5 | 0.341 | 0.01028 | -0.0554 | 33.1712
1 | 0.391 | 0.01002 | -0.0548 | 39.022
1.5 | 0.4502 | 0.00974 | -0.0562 | 46.2218
2 | 0.5039 | 0.00954 | -0.0564 | 52.8197
2.5 | 0.5535 | 0.0092 | -0.0557 | 60.163
3 | 0.6097 | 0.00883 | -0.0562 | 69.0487
3.5 | 0.6607 | 0.00842 | -0.0557 | 78.4679
4 | 0.6998 | 0.00813 | -0.0526 | 86.0763
4.5 | 0.7187 | 0.00793 | -0.0452 | 90.6305
5 | 0.7401 | 0.00809 | -0.0384 | 91.4833
5.5 | 0.7632 | 0.00851 | -0.0324 | 89.6827
6 | 0.7833 | 0.0091 | -0.0262 | 86.0769
6.5 | 0.7944 | 0.01001 | -0.0185 | 79.3606
7 | 0.7882 | 0.01147 | -0.008 | 68.7184
7.5 | 0.7799 | 0.01341 | 0.0021 | 58.1581
8 | 0.7788 | 0.01538 | 0.0103 | 50.6372
9 | 0.8023 | 0.01889 | 0.0217 | 42.4722
9.5 | 0.82 | 0.02053 | 0.0262 | 39.9415
10 | 0.8455 | 0.02194 | 0.0294 | 38.5369
10.5 | 0.8772 | 0.02328 | 0.0314 | 37.6804
11 | 0.9199 | 0.02476 | 0.0307 | 37.1527
11.5 | 0.9668 | 0.02663 | 0.0285 | 36.3049
12.5 | 1.054 | 0.03049 | 0.0251 | 34.5687
13 | 1.0716 | 0.0326 | 0.0282 | 32.8712
13.5 | 1.0977 | 0.03437 | 0.0301 | 31.9377
14 | 1.1164 | 0.03682 | 0.0324 | 30.3205
14.5 | 1.1355 | 0.03936 | 0.0344 | 28.8491
15 | 1.1573 | 0.04179 | 0.036 | 27.6932
15.5 | 1.1641 | 0.04561 | 0.0383 | 25.5229
16 | 1.1837 | 0.0485 | 0.0394 | 24.4062
16.5 | 1.1969 | 0.05205 | 0.0405 | 22.9952
17 | 1.2076 | 0.056 | 0.0414 | 21.5643
17.5 | 1.2116 | 0.06084 | 0.042 | 19.9145
18 | 1.2121 | 0.06626 | 0.0423 | 18.2931
18.5 | 1.2151 | 0.0717 | 0.0419 | 16.947
19 | 1.215 | 0.07779 | 0.041 | 15.619
19.5 | 1.2087 | 0.0849 | 0.0395 | 14.2367
20 | 1.2034 | 0.09229 | 0.0372 | 13.0393

## 35. Re 750k Mach 0.10 (1)
BIGFOIL.COM POLAR EXPORT
NACA67-416 a=0.5
NACA67-416 a=0.5 |  |  |  | Cl Max: | 1.458 | at alpha= | 12.5 | deg
JavaFoil+Calcfoil stall+Eppler ext transition |  |  |  | L/D Max: | 121.949 | at alpha= | 6 | deg
Re: | 750000 |  |  | Cd Min: | 0.00581 | at alpha= | -1.5 | deg
Mach: | 0.1 |  |  | Cl=0 at alpha= | -2.6803 | deg
|  |  |  | @ Cl=0.1, Cd= | 0.008212
|  |  |  | @ Cl=0.4, Cd= | 0.0061418
|  |  |  | @ Cl=0.6, Cd= | 0.0065423
alpha (deg) | Cl | Cd | Cm | Cl/Cd
-19.5 | -0.679 | 0.19709 | -0.005 | -3.448
-19 | -0.699 | 0.18168 | -0.006 | -3.846
-18.5 | -0.717 | 0.16896 | -0.006 | -4.245
-18 | -0.735 | 0.16077 | -0.006 | -4.57
-17.5 | -0.751 | 0.15237 | -0.007 | -4.93
-17 | -0.766 | 0.14456 | -0.007 | -5.301
-16.5 | -0.779 | 0.13678 | -0.008 | -5.695
-16 | -0.789 | 0.12986 | -0.008 | -6.079
-15.5 | -0.797 | 0.12252 | -0.009 | -6.508
-15 | -0.802 | 0.11536 | -0.009 | -6.954
-14.5 | -0.804 | 0.10909 | -0.01 | -7.37
-14 | -0.803 | 0.10218 | -0.011 | -7.859
-13.5 | -0.797 | 0.09688 | -0.011 | -8.229
-13 | -0.789 | 0.09105 | -0.012 | -8.664
-12.5 | -0.777 | 0.08597 | -0.013 | -9.041
-12 | -0.76 | 0.08113 | -0.013 | -9.366
-11.5 | -0.736 | 0.07553 | -0.014 | -9.748
-11 | -0.709 | 0.07114 | -0.015 | -9.966
-10.5 | -0.68 | 0.06641 | -0.016 | -10.245
-10 | -0.649 | 0.06193 | -0.017 | -10.481
-9.5 | -0.615 | 0.0582 | -0.018 | -10.568
-9 | -0.579 | 0.05435 | -0.019 | -10.663
-8.5 | -0.655 | 0.01362 | -0.036 | -48.095
-8 | -0.608 | 0.01307 | -0.037 | -46.534
-7.5 | -0.557 | 0.01262 | -0.039 | -44.17
-7 | -0.505 | 0.01219 | -0.04 | -41.428
-6.5 | -0.451 | 0.01183 | -0.041 | -38.095
-6 | -0.395 | 0.01143 | -0.043 | -34.54
-5.5 | -0.338 | 0.01106 | -0.044 | -30.552
-5 | -0.28 | 0.01068 | -0.045 | -26.191
-4.5 | -0.221 | 0.01036 | -0.046 | -21.307
-4 | -0.161 | 0.01006 | -0.048 | -15.988
-3.5 | -0.1 | 0.00979 | -0.049 | -10.251
-3 | -0.039 | 0.00955 | -0.05 | -4.129
-2.5 | 0.022 | 0.00934 | -0.051 | 2.345
-2 | 0.083 | 0.00914 | -0.053 | 9.138
-1.5 | 0.144 | 0.00581 | -0.054 | 24.811
-1 | 0.206 | 0.00584 | -0.055 | 35.327
-0.5 | 0.268 | 0.00585 | -0.056 | 45.824
0 | 0.327 | 0.00607 | -0.058 | 53.893
0.5 | 0.388 | 0.00613 | -0.059 | 63.226
1 | 0.449 | 0.00619 | -0.06 | 72.458
1.5 | 0.51 | 0.00629 | -0.062 | 81.061
2 | 0.571 | 0.00643 | -0.063 | 88.776
2.5 | 0.633 | 0.00667 | -0.065 | 94.905
3 | 0.691 | 0.00694 | -0.066 | 99.579
3.5 | 0.75 | 0.00719 | -0.067 | 104.291
4 | 0.809 | 0.00745 | -0.069 | 108.537
4.5 | 0.867 | 0.00772 | -0.07 | 112.369
5 | 0.925 | 0.00803 | -0.071 | 115.151
5.5 | 0.981 | 0.00816 | -0.073 | 120.215
6 | 1.036 | 0.00849 | -0.074 | 121.949
6.5 | 1.085 | 0.01635 | -0.075 | 66.344
7 | 1.135 | 0.01715 | -0.076 | 66.213
7.5 | 1.184 | 0.01783 | -0.077 | 66.406
8 | 1.23 | 0.01856 | -0.079 | 66.246
8.5 | 1.273 | 0.01936 | -0.08 | 65.757
9 | 1.313 | 0.02069 | -0.081 | 63.473
9.5 | 1.351 | 0.0216 | -0.082 | 62.525
10 | 1.382 | 0.0226 | -0.083 | 61.129
10.5 | 1.407 | 0.02365 | -0.085 | 59.518
11 | 1.428 | 0.02479 | -0.086 | 57.599
11.5 | 1.443 | 0.02597 | -0.087 | 55.57
12 | 1.453 | 0.02738 | -0.088 | 53.082
12.5 | 1.458 | 0.02885 | -0.089 | 50.521
13 | 1.457 | 0.03038 | -0.09 | 47.949
13.5 | 1.45 | 0.03228 | -0.091 | 44.912
14 | 1.437 | 0.03421 | -0.092 | 42.006
14.5 | 1.343 | 0.05272 | -0.085 | 25.478
15 | 1.196 | 0.10562 | -0.059 | 11.325
15.5 | 1.173 | 0.11393 | -0.056 | 10.292
16 | 1.148 | 0.12285 | -0.054 | 9.341
16.5 | 1.121 | 0.1331 | -0.052 | 8.419
17 | 1.09 | 0.13858 | -0.054 | 7.866
17.5 | 1.055 | 0.14747 | -0.052 | 7.153

## 36. Re 750k Mach 0.10 (2)
BIGFOIL.COM POLAR EXPORT
NACA67-416 a=0.5
NACA67-416 a=0.5 |  |  |  | Cl Max: | 1.2025 | at alpha= | 18.5 | deg
XFOIL ncrit=9 |  |  |  | L/D Max: | 90.6985 | at alpha= | 5 | deg
Re: | 750000 |  |  | Cd Min: | 0.14769 | at alpha= | -16.5 | deg
Mach: | 0.1 |  |  | Cl=0 at alpha= | -3.9544 | deg
|  |  |  | @ Cl=0.1, Cd= | 0.0084754
|  |  |  | @ Cl=0.4, Cd= | 0.010025
|  |  |  | @ Cl=0.6, Cd= | 0.0089402
alpha (deg) | Cl | Cd | Cm | Cl/Cd
-16.5 | -0.2654 | 0.14769 | -0.0926 | -1.797
-15.5 | -0.2643 | 0.12948 | -0.1018 | -2.0412
-15 | -0.2462 | 0.12463 | -0.1041 | -1.9754
-14.5 | -0.2305 | 0.11934 | -0.1067 | -1.9315
-14 | -0.2418 | 0.10799 | -0.1129 | -2.2391
-13.5 | -0.3376 | 0.07766 | -0.1242 | -4.3472
-13 | -0.5342 | 0.04484 | -0.1361 | -11.9135
-12.5 | -0.6101 | 0.0362 | -0.1266 | -16.8536
-12 | -0.6378 | 0.03134 | -0.1178 | -20.351
-11.5 | -0.6386 | 0.02813 | -0.1109 | -22.7017
-11 | -0.6263 | 0.02555 | -0.1052 | -24.5127
-10.5 | -0.6014 | 0.02349 | -0.1011 | -25.6024
-10 | -0.5598 | 0.02068 | -0.1002 | -27.0696
-9.5 | -0.5108 | 0.01885 | -0.1002 | -27.0981
-9 | -0.4654 | 0.01788 | -0.0993 | -26.0291
-8.5 | -0.4179 | 0.01698 | -0.0986 | -24.6113
-8 | -0.3676 | 0.01601 | -0.0983 | -22.9606
-7.5 | -0.3186 | 0.01511 | -0.0977 | -21.0854
-7 | -0.273 | 0.01421 | -0.0965 | -19.2118
-6.5 | -0.227 | 0.01376 | -0.0953 | -16.4971
-6 | -0.1825 | 0.01319 | -0.0938 | -13.8362
-5.5 | -0.1374 | 0.01275 | -0.0923 | -10.7765
-5 | -0.0934 | 0.01226 | -0.0905 | -7.6183
-4.5 | -0.0474 | 0.0119 | -0.089 | -3.9832
-4 | -0.0034 | 0.01167 | -0.0872 | -0.29135
-3.5 | 0.0339 | 0.01137 | -0.084 | 2.9815
-3 | 0.0614 | 0.01076 | -0.0789 | 5.7063
-2.5 | 0.0754 | 0.00968 | -0.0711 | 7.7893
-2 | 0.0605 | 0.0083 | -0.0566 | 7.2892
-1.5 | 0.1078 | 0.00851 | -0.0548 | 12.6675
-1 | 0.1634 | 0.00865 | -0.0547 | 18.8902
-0.5 | 0.2233 | 0.00883 | -0.0555 | 25.2888
0 | 0.2906 | 0.00992 | -0.0566 | 29.2944
0.5 | 0.3407 | 0.01034 | -0.0552 | 32.9497
1 | 0.3927 | 0.01006 | -0.055 | 39.0358
1.5 | 0.4533 | 0.00977 | -0.0566 | 46.3971
2 | 0.5025 | 0.0096 | -0.0558 | 52.3438
2.5 | 0.5562 | 0.00923 | -0.0558 | 60.26
3 | 0.6091 | 0.00888 | -0.0557 | 68.5923
3.5 | 0.6647 | 0.00845 | -0.0559 | 78.6627
4 | 0.6977 | 0.00818 | -0.0515 | 85.2934
4.5 | 0.7178 | 0.00798 | -0.0443 | 89.9499
5 | 0.7401 | 0.00816 | -0.0377 | 90.6985
5.5 | 0.7628 | 0.0086 | -0.0316 | 88.6977
6 | 0.7827 | 0.0092 | -0.0252 | 85.0761
6.5 | 0.7933 | 0.01015 | -0.0174 | 78.1576
7 | 0.7862 | 0.01166 | -0.0068 | 67.4271
7.5 | 0.7781 | 0.01363 | 0.0033 | 57.0873
8.5 | 0.7877 | 0.01739 | 0.0176 | 45.2961
9 | 0.8013 | 0.01917 | 0.0228 | 41.7997
9.5 | 0.8186 | 0.02086 | 0.0274 | 39.2426
10 | 0.8447 | 0.02228 | 0.0306 | 37.9129
10.5 | 0.876 | 0.02366 | 0.0326 | 37.0245
11 | 0.9192 | 0.02513 | 0.032 | 36.5778
11.5 | 0.9662 | 0.02705 | 0.0298 | 35.719
12 | 1.013 | 0.02899 | 0.0275 | 34.9431
12.5 | 1.0532 | 0.03106 | 0.0265 | 33.9086
13 | 1.0706 | 0.03324 | 0.0297 | 32.2082
13.5 | 1.0963 | 0.0351 | 0.0316 | 31.2336
14 | 1.1122 | 0.03783 | 0.0342 | 29.3999
14.5 | 1.1331 | 0.04033 | 0.036 | 28.0957
15 | 1.1536 | 0.04294 | 0.0376 | 26.8654
15.5 | 1.1609 | 0.04682 | 0.0398 | 24.795
16 | 1.1783 | 0.05 | 0.041 | 23.566
16.5 | 1.1903 | 0.05378 | 0.0421 | 22.1328
17 | 1.1989 | 0.05809 | 0.0429 | 20.6387
17.5 | 1.1988 | 0.06349 | 0.0435 | 18.8817
18 | 1.2015 | 0.06889 | 0.0435 | 17.4408
18.5 | 1.2025 | 0.07476 | 0.0429 | 16.0848
19 | 1.2002 | 0.08132 | 0.0417 | 14.759
19.5 | 1.1914 | 0.08904 | 0.0397 | 13.3805
20 | 1.1838 | 0.09702 | 0.0369 | 12.2016

## 37. Re 750k Mach 0.25 (1)
BIGFOIL.COM POLAR EXPORT
NACA67-416 a=0.5
NACA67-416 a=0.5 |  |  |  | Cl Max: | 1.41 | at alpha= | 11 | deg
JavaFoil+Calcfoil stall+Eppler ext transition |  |  |  | L/D Max: | 116.6 | at alpha= | 5.5 | deg
Re: | 750000 |  |  | Cd Min: | 0.00593 | at alpha= | -1.5 | deg
Mach: | 0.25 |  |  | Cl=0 at alpha= | -2.6774 | deg
|  |  |  | @ Cl=0.1, Cd= | 0.0085158
|  |  |  | @ Cl=0.4, Cd= | 0.0062522
|  |  |  | @ Cl=0.6, Cd= | 0.0066498
alpha (deg) | Cl | Cd | Cm | Cl/Cd
-17.5 | -0.438 | 0.19386 | -0.007 | -2.259
-17 | -0.489 | 0.17964 | -0.008 | -2.722
-16.5 | -0.536 | 0.16836 | -0.008 | -3.182
-16 | -0.578 | 0.14818 | -0.008 | -3.898
-15.5 | -0.616 | 0.13738 | -0.008 | -4.481
-15 | -0.649 | 0.12883 | -0.009 | -5.037
-14.5 | -0.677 | 0.11903 | -0.009 | -5.686
-14 | -0.699 | 0.11177 | -0.01 | -6.256
-13.5 | -0.715 | 0.10401 | -0.011 | -6.878
-13 | -0.725 | 0.09816 | -0.011 | -7.39
-12.5 | -0.729 | 0.09047 | -0.012 | -8.058
-12 | -0.726 | 0.08482 | -0.013 | -8.555
-11.5 | -0.711 | 0.07937 | -0.014 | -8.955
-11 | -0.692 | 0.07409 | -0.014 | -9.334
-10.5 | -0.669 | 0.06883 | -0.016 | -9.722
-10 | -0.643 | 0.06489 | -0.016 | -9.903
-9.5 | -0.613 | 0.06034 | -0.018 | -10.165
-9 | -0.581 | 0.05582 | -0.019 | -10.4
-8.5 | -0.545 | 0.05241 | -0.02 | -10.402
-8 | -0.615 | 0.0135 | -0.038 | -45.524
-7.5 | -0.566 | 0.01303 | -0.04 | -43.41
-7 | -0.514 | 0.01263 | -0.041 | -40.688
-6.5 | -0.46 | 0.01216 | -0.042 | -37.783
-6 | -0.403 | 0.01173 | -0.044 | -34.375
-5.5 | -0.346 | 0.01133 | -0.045 | -30.499
-5 | -0.286 | 0.01094 | -0.046 | -26.179
-4.5 | -0.226 | 0.01056 | -0.048 | -21.412
-4 | -0.165 | 0.01024 | -0.049 | -16.103
-3.5 | -0.103 | 0.00995 | -0.05 | -10.344
-3 | -0.04 | 0.0097 | -0.051 | -4.172
-2.5 | 0.022 | 0.00947 | -0.053 | 2.372
-2 | 0.086 | 0.00927 | -0.054 | 9.25
-1.5 | 0.148 | 0.00593 | -0.055 | 24.957
-1 | 0.212 | 0.00594 | -0.056 | 35.636
-0.5 | 0.275 | 0.00595 | -0.058 | 46.19
0 | 0.336 | 0.00618 | -0.059 | 54.297
0.5 | 0.398 | 0.00625 | -0.061 | 63.696
1 | 0.461 | 0.00632 | -0.062 | 72.924
1.5 | 0.524 | 0.00643 | -0.063 | 81.402
2 | 0.587 | 0.00659 | -0.065 | 89.074
2.5 | 0.65 | 0.00688 | -0.066 | 94.493
3 | 0.709 | 0.00714 | -0.068 | 99.237
3.5 | 0.77 | 0.00741 | -0.069 | 103.916
4 | 0.83 | 0.00769 | -0.07 | 107.966
4.5 | 0.889 | 0.00797 | -0.072 | 111.569
5 | 0.948 | 0.0083 | -0.073 | 114.199
5.5 | 1.006 | 0.00863 | -0.075 | 116.6
6 | 1.057 | 0.01603 | -0.076 | 65.972
6.5 | 1.11 | 0.01704 | -0.077 | 65.152
7 | 1.161 | 0.01778 | -0.078 | 65.267
7.5 | 1.208 | 0.01855 | -0.079 | 65.119
8 | 1.253 | 0.01951 | -0.081 | 64.208
8.5 | 1.294 | 0.02077 | -0.082 | 62.294
9 | 1.33 | 0.02184 | -0.083 | 60.909
9.5 | 1.363 | 0.02293 | -0.084 | 59.436
10 | 1.386 | 0.02407 | -0.086 | 57.588
10.5 | 1.402 | 0.02538 | -0.087 | 55.244
11 | 1.41 | 0.0268 | -0.088 | 52.632
11.5 | 1.41 | 0.02851 | -0.089 | 49.465
12 | 1.401 | 0.03 | -0.09 | 46.71
12.5 | 1.382 | 0.03211 | -0.091 | 43.034
13 | 1.156 | 0.08693 | -0.059 | 13.297
13.5 | 1.118 | 0.09712 | -0.053 | 11.509
14 | 1.08 | 0.10554 | -0.051 | 10.237
14.5 | 1.038 | 0.11319 | -0.05 | 9.173
15 | 0.988 | 0.12353 | -0.047 | 8.001
15.5 | 0.935 | 0.13549 | -0.046 | 6.898
16 | 0.876 | 0.14391 | -0.046 | 6.087

## 38. Re 750k Mach 0.25 (2)
BIGFOIL.COM POLAR EXPORT
NACA67-416 a=0.5
NACA67-416 a=0.5 |  |  |  | Cl Max: | 1.1458 | at alpha= | 16.5 | deg
XFOIL ncrit=9 |  |  |  | L/D Max: | 85.4862 | at alpha= | 4.5 | deg
Re: | 750000 |  |  | Cd Min: | 0.13431 | at alpha= | -15.5 | deg
Mach: | 0.25 |  |  | Cl=0 at alpha= | -4.1051 | deg
|  |  |  | @ Cl=0.1, Cd= | 0.0086543
|  |  |  | @ Cl=0.4, Cd= | 0.010273
|  |  |  | @ Cl=0.6, Cd= | 0.0091883
alpha (deg) | Cl | Cd | Cm | Cl/Cd
-15.5 | -0.2465 | 0.13431 | -0.1044 | -1.8353
-15 | -0.2289 | 0.12847 | -0.1064 | -1.7817
-14.5 | -0.2114 | 0.12322 | -0.109 | -1.7156
-14 | -0.2027 | 0.11626 | -0.1124 | -1.7435
-13.5 | -0.2203 | 0.10344 | -0.1195 | -2.1297
-13 | -0.2196 | 0.09588 | -0.122 | -2.2904
-12.5 | -0.3451 | 0.05998 | -0.1403 | -5.7536
-12 | -0.4329 | 0.04586 | -0.1436 | -9.4396
-11.5 | -0.4937 | 0.03818 | -0.1368 | -12.9309
-11 | -0.5359 | 0.03238 | -0.127 | -16.5503
-10.5 | -0.5491 | 0.02851 | -0.1184 | -19.2599
-10 | -0.5431 | 0.02551 | -0.1113 | -21.2897
-9.5 | -0.5166 | 0.02159 | -0.1078 | -23.9277
-9 | -0.4743 | 0.01982 | -0.1059 | -23.9304
-8.5 | -0.4274 | 0.01849 | -0.1045 | -23.1152
-8 | -0.3735 | 0.01716 | -0.1043 | -21.7657
-7.5 | -0.3198 | 0.01609 | -0.1039 | -19.8757
-7 | -0.269 | 0.01496 | -0.1032 | -17.9813
-6.5 | -0.2211 | 0.01433 | -0.1019 | -15.4292
-6 | -0.1731 | 0.01385 | -0.1005 | -12.4982
-5.5 | -0.1282 | 0.01314 | -0.0985 | -9.7565
-5 | -0.0812 | 0.01264 | -0.0968 | -6.4241
-4.5 | -0.0338 | 0.01221 | -0.0952 | -2.7682
-4 | 0.009 | 0.01195 | -0.0928 | 0.75314
-3.5 | 0.0498 | 0.01168 | -0.0899 | 4.2637
-3 | 0.0821 | 0.01108 | -0.0854 | 7.4097
-2.5 | 0.0956 | 0.0101 | -0.077 | 9.4653
-2 | 0.0646 | 0.00868 | -0.0594 | 7.4424
-1.5 | 0.106 | 0.00865 | -0.0557 | 12.2543
-1 | 0.1668 | 0.00877 | -0.0561 | 19.0194
-0.5 | 0.2305 | 0.00902 | -0.0573 | 25.5543
0 | 0.282 | 0.01007 | -0.055 | 28.004
0.5 | 0.3443 | 0.01059 | -0.0554 | 32.5118
1 | 0.4057 | 0.01024 | -0.0568 | 39.6191
1.5 | 0.4571 | 0.01007 | -0.0561 | 45.3923
2 | 0.5056 | 0.00982 | -0.0547 | 51.4868
2.5 | 0.5743 | 0.00939 | -0.0574 | 61.1608
3 | 0.6138 | 0.00908 | -0.0541 | 67.5991
3.5 | 0.6568 | 0.00871 | -0.0513 | 75.4076
4 | 0.6836 | 0.00839 | -0.0451 | 81.4779
4.5 | 0.7121 | 0.00833 | -0.0394 | 85.4862
5 | 0.735 | 0.00863 | -0.0327 | 85.168
5.5 | 0.7598 | 0.00912 | -0.0267 | 83.3114
6 | 0.7799 | 0.00981 | -0.0201 | 79.5005
6.5 | 0.7882 | 0.01093 | -0.0117 | 72.1134
7 | 0.7765 | 0.01273 | -0.0002 | 60.9976
7.5 | 0.7696 | 0.01484 | 0.0095 | 51.8598
8 | 0.7697 | 0.01698 | 0.0176 | 45.3298
9 | 0.7947 | 0.0208 | 0.029 | 38.2067
9.5 | 0.8142 | 0.02257 | 0.0334 | 36.0744
10 | 0.8431 | 0.02401 | 0.0365 | 35.1145
10.5 | 0.872 | 0.02562 | 0.0392 | 34.0359
11 | 0.9134 | 0.02741 | 0.0391 | 33.3236
11.5 | 0.9608 | 0.02948 | 0.0373 | 32.5916
13 | 1.0627 | 0.03706 | 0.0375 | 28.6751
13.5 | 1.0792 | 0.03998 | 0.0402 | 26.9935
14 | 1.0978 | 0.04294 | 0.0425 | 25.5659
14.5 | 1.1137 | 0.04627 | 0.0445 | 24.0696
15 | 1.1204 | 0.05058 | 0.0466 | 22.151
15.5 | 1.1319 | 0.05469 | 0.0481 | 20.6967
16 | 1.1412 | 0.05926 | 0.0491 | 19.2575
16.5 | 1.1458 | 0.06451 | 0.0497 | 17.7616
17 | 1.1403 | 0.0711 | 0.0497 | 16.038
17.5 | 1.1321 | 0.07846 | 0.0489 | 14.429
18 | 1.1258 | 0.08615 | 0.0471 | 13.0679
18.5 | 1.1117 | 0.0953 | 0.0441 | 11.6653
19 | 1.0941 | 0.10545 | 0.0398 | 10.3755
19.5 | 1.0658 | 0.1178 | 0.0339 | 9.0475
20 | 1.0426 | 0.13002 | 0.0271 | 8.0188

## 39. Re 750k Mach 0.50 (1)
BIGFOIL.COM POLAR EXPORT
NACA67-416 a=0.5
NACA67-416 a=0.5 |  |  |  | Cl Max: | 1.289 | at alpha= | 8 | deg
JavaFoil+Calcfoil stall+Eppler ext transition |  |  |  | L/D Max: | 109.444 | at alpha= | 5 | deg
Re: | 750000 |  |  | Cd Min: | 0.00644 | at alpha= | -1.5 | deg
Mach: | 0.5 |  |  | Cl=0 at alpha= | -2.6786 | deg
|  |  |  | @ Cl=0.1, Cd= | 0.0096864
|  |  |  | @ Cl=0.4, Cd= | 0.0067477
|  |  |  | @ Cl=0.6, Cd= | 0.0071977
alpha (deg) | Cl | Cd | Cm | Cl/Cd
-20 | -0.967 | 0.20723 | -0.007 | -4.667
-19.5 | -0.94 | 0.20194 | -0.007 | -4.655
-19 | -0.913 | 0.19325 | -0.008 | -4.724
-18.5 | -0.886 | 0.18785 | -0.009 | -4.715
-18 | -0.856 | 0.18665 | -0.009 | -4.588
-17.5 | -0.829 | 0.17743 | -0.01 | -4.67
-17 | -0.801 | 0.17473 | -0.01 | -4.585
-16.5 | -0.774 | 0.16741 | -0.011 | -4.622
-16 | -0.746 | 0.16308 | -0.012 | -4.577
-15.5 | -0.719 | 0.15722 | -0.012 | -4.573
-15 | -0.69 | 0.15108 | -0.012 | -4.568
-14.5 | -0.662 | 0.1462 | -0.013 | -4.528
-14 | -0.634 | 0.14379 | -0.013 | -4.41
-13.5 | -0.607 | 0.14126 | -0.014 | -4.294
-13 | -0.579 | 0.13756 | -0.015 | -4.208
-12.5 | -0.551 | 0.12896 | -0.015 | -4.274
-12 | -0.523 | 0.12232 | -0.016 | -4.276
-11.5 | -0.494 | 0.1161 | -0.015 | -4.259
-11 | -0.467 | 0.11285 | -0.016 | -4.135
-10.5 | -0.439 | 0.10837 | -0.017 | -4.049
-10 | -0.411 | 0.10402 | -0.017 | -3.95
-9.5 | -0.382 | 0.09976 | -0.016 | -3.832
-9 | -0.354 | 0.09573 | -0.017 | -3.703
-8.5 | -0.327 | 0.06211 | -0.019 | -5.264
-8 | -0.389 | 0.06418 | -0.018 | -6.066
-7.5 | -0.439 | 0.05386 | -0.019 | -8.154
-7 | -0.426 | 0.04858 | -0.022 | -8.76
-6.5 | -0.395 | 0.04442 | -0.025 | -8.9
-6 | -0.43 | 0.01318 | -0.048 | -32.663
-5.5 | -0.374 | 0.01267 | -0.05 | -29.526
-5 | -0.313 | 0.01214 | -0.051 | -25.79
-4.5 | -0.249 | 0.01162 | -0.053 | -21.409
-4 | -0.182 | 0.01114 | -0.054 | -16.347
-3.5 | -0.114 | 0.01077 | -0.056 | -10.594
-3 | -0.045 | 0.01043 | -0.057 | -4.306
-2.5 | 0.025 | 0.01018 | -0.059 | 2.455
-2 | 0.095 | 0.00994 | -0.06 | 9.597
-1.5 | 0.164 | 0.00644 | -0.061 | 25.548
-1 | 0.235 | 0.00646 | -0.062 | 36.445
-0.5 | 0.306 | 0.00648 | -0.064 | 47.194
0 | 0.374 | 0.00671 | -0.065 | 55.74
0.5 | 0.443 | 0.00681 | -0.067 | 65.146
1 | 0.514 | 0.00694 | -0.069 | 74.065
1.5 | 0.584 | 0.00712 | -0.07 | 82.085
2 | 0.654 | 0.00746 | -0.072 | 87.753
2.5 | 0.724 | 0.00776 | -0.073 | 93.356
3 | 0.789 | 0.00808 | -0.075 | 97.551
3.5 | 0.855 | 0.00843 | -0.077 | 101.483
4 | 0.921 | 0.0088 | -0.078 | 104.753
4.5 | 0.986 | 0.00919 | -0.08 | 107.339
5 | 1.049 | 0.00959 | -0.081 | 109.444
5.5 | 1.107 | 0.01875 | -0.082 | 59.051
6 | 1.162 | 0.01974 | -0.084 | 58.858
6.5 | 1.211 | 0.02078 | -0.085 | 58.266
7 | 1.251 | 0.02201 | -0.087 | 56.844
7.5 | 1.28 | 0.02383 | -0.088 | 53.692
8 | 1.289 | 0.02569 | -0.089 | 50.185
8.5 | 1.266 | 0.02778 | -0.091 | 45.551
9 | 0.96 | 0.06436 | -0.035 | 14.921
9.5 | 0.676 | 0.09082 | -0.036 | 7.44
10 | 0.703 | 0.09572 | -0.036 | 7.342
10.5 | 0.731 | 0.10727 | -0.04 | 6.81
11 | 0.759 | 0.11115 | -0.045 | 6.827
11.5 | 0.786 | 0.1136 | -0.046 | 6.919
12 | 0.813 | 0.16287 | -0.046 | 4.991
12.5 | 0.84 | 0.12627 | -0.047 | 6.652
13 | 0.868 | 0.13218 | -0.052 | 6.57

## 40. Re 750k Mach 0.50 (2)
BIGFOIL.COM POLAR EXPORT
NACA67-416 a=0.5
NACA67-416 a=0.5 |  |  |  | Cl Max: | 0.9728 | at alpha= | 13.5 | deg
XFOIL ncrit=9 |  |  |  | L/D Max: | 65.7857 | at alpha= | 5 | deg
Re: | 750000 |  |  | Cd Min: | 0.21358 | at alpha= | -20 | deg
Mach: | 0.5 |  |  | Cl=0 at alpha= | -4.5438 | deg
|  |  |  | @ Cl=0.1, Cd= | 0.013229
|  |  |  | @ Cl=0.4, Cd= | 0.011203
|  |  |  | @ Cl=0.6, Cd= | 0.010475
alpha (deg) | Cl | Cd | Cm | Cl/Cd
-20 | -0.3524 | 0.21358 | -0.0778 | -1.65
-19.5 | -0.3306 | 0.20728 | -0.0817 | -1.5949
-19 | -0.3099 | 0.20045 | -0.086 | -1.546
-18.5 | -0.2966 | 0.1918 | -0.0912 | -1.5464
-18 | -0.2745 | 0.18488 | -0.0947 | -1.4847
-17.5 | -0.2529 | 0.17868 | -0.0984 | -1.4154
-17 | -0.2431 | 0.17012 | -0.1037 | -1.429
-16.5 | -0.2223 | 0.16287 | -0.1068 | -1.3649
-16 | -0.2 | 0.15723 | -0.11 | -1.272
-15.5 | -0.1968 | 0.14834 | -0.1161 | -1.3267
-15 | -0.1727 | 0.14145 | -0.1187 | -1.2209
-14.5 | -0.1515 | 0.13557 | -0.1218 | -1.1175
-14 | -0.1471 | 0.12728 | -0.1272 | -1.1557
-13.5 | -0.1413 | 0.1185 | -0.1318 | -1.1924
-13 | -0.1202 | 0.11267 | -0.1339 | -1.0668
-12.5 | -0.104 | 0.10655 | -0.1367 | -0.97607
-12 | -0.0939 | 0.09968 | -0.14 | -0.94201
-11 | -0.1085 | 0.0803 | -0.1488 | -1.3512
-10.5 | -0.1156 | 0.0718 | -0.1528 | -1.61
-10 | -0.1407 | 0.06013 | -0.1599 | -2.3399
-9.5 | -0.1887 | 0.04759 | -0.1662 | -3.9651
-9 | -0.234 | 0.04003 | -0.1624 | -5.8456
-8.5 | -0.2722 | 0.03408 | -0.1541 | -7.9871
-8 | -0.2983 | 0.02923 | -0.1439 | -10.2053
-7.5 | -0.3067 | 0.0249 | -0.1339 | -12.3173
-7 | -0.2809 | 0.02094 | -0.1278 | -13.4145
-6.5 | -0.2185 | 0.01807 | -0.127 | -12.0919
-6 | -0.1539 | 0.01653 | -0.1262 | -9.3103
-5.5 | -0.0937 | 0.01563 | -0.1246 | -5.9949
-5 | -0.0458 | 0.01487 | -0.1213 | -3.08
-4.5 | 0.0044 | 0.01435 | -0.1183 | 0.30662
-4 | 0.0554 | 0.01368 | -0.1155 | 4.0497
-3.5 | 0.1088 | 0.01314 | -0.1132 | 8.2801
-3 | 0.144 | 0.01303 | -0.1076 | 11.0514
-2.5 | 0.1765 | 0.01231 | -0.1017 | 14.3379
-1.5 | 0.1131 | 0.01023 | -0.0632 | 11.0557
-1 | 0.1437 | 0.0096 | -0.0551 | 14.9688
-0.5 | 0.1673 | 0.0101 | -0.0464 | 16.5644
0 | 0.243 | 0.01034 | -0.0478 | 23.501
0.5 | 0.3365 | 0.01173 | -0.0514 | 28.6871
1.5 | 0.416 | 0.01107 | -0.0417 | 37.579
2.5 | 0.5171 | 0.01049 | -0.0365 | 49.2946
3 | 0.5482 | 0.01053 | -0.0303 | 52.0608
3.5 | 0.5934 | 0.01048 | -0.0267 | 56.6221
4 | 0.6458 | 0.01044 | -0.0244 | 61.8582
4.5 | 0.6853 | 0.01066 | -0.0196 | 64.2871
5 | 0.7243 | 0.01101 | -0.0146 | 65.7856
5.5 | 0.7513 | 0.01174 | -0.0077 | 63.9949
6 | 0.7715 | 0.01281 | 0.0001 | 60.2264
6.5 | 0.7669 | 0.01477 | 0.0113 | 51.9228
7.5 | 0.7451 | 0.02021 | 0.0327 | 36.8679
8 | 0.7472 | 0.02299 | 0.0404 | 32.5011
8.5 | 0.7584 | 0.02563 | 0.0466 | 29.5903
9 | 0.7784 | 0.02805 | 0.0516 | 27.7504
9.5 | 0.8052 | 0.03034 | 0.0557 | 26.5392
10 | 0.8305 | 0.03286 | 0.0598 | 25.2739
10.5 | 0.858 | 0.0354 | 0.0635 | 24.2373
11 | 0.8803 | 0.0386 | 0.0669 | 22.8057
11.5 | 0.9041 | 0.04238 | 0.0691 | 21.3332
12 | 0.9342 | 0.04668 | 0.0694 | 20.0129
12.5 | 0.9573 | 0.0521 | 0.069 | 18.3743
13.5 | 0.9728 | 0.06589 | 0.0677 | 14.764
14 | 0.9509 | 0.07497 | 0.0673 | 12.6837
14.5 | 0.9218 | 0.08587 | 0.0642 | 10.7348
15 | 0.8887 | 0.09844 | 0.0586 | 9.0278
15.5 | 0.8541 | 0.11245 | 0.0508 | 7.5954
16 | 0.8205 | 0.12758 | 0.0417 | 6.4313
16.5 | 0.7861 | 0.14393 | 0.032 | 5.4617
17 | 0.7614 | 0.15942 | 0.0234 | 4.7761
17.5 | 0.7472 | 0.17366 | 0.0156 | 4.3027
18 | 0.7367 | 0.18874 | 0.0079 | 3.9033
18.5 | 0.7421 | 0.2 | 0.0019 | 3.7105

## 41. Re 1M Mach 0.00 (1)
BIGFOIL.COM POLAR EXPORT
NACA67-416 a=0.5
NACA67-416 a=0.5 |  |  |  | Cl Max: | 1.47 | at alpha= | 13 | deg
JavaFoil+Calcfoil stall+Eppler ext transition |  |  |  | L/D Max: | 130.14 | at alpha= | 6 | deg
Re: | 1000000 |  |  | Cd Min: | 0.00512 | at alpha= | -1.5 | deg
Mach: | 0 |  |  | Cl=0 at alpha= | -2.6803 | deg
|  |  |  | @ Cl=0.1, Cd= | 0.0075508
|  |  |  | @ Cl=0.4, Cd= | 0.0054277
|  |  |  | @ Cl=0.6, Cd= | 0.0058765
alpha (deg) | Cl | Cd | Cm | Cl/Cd
-20 | -0.71 | 0.19432 | -0.005 | -3.653
-19.5 | -0.727 | 0.17951 | -0.005 | -4.05
-19 | -0.743 | 0.16903 | -0.006 | -4.398
-18.5 | -0.758 | 0.15992 | -0.006 | -4.74
-18 | -0.773 | 0.15297 | -0.006 | -5.051
-17.5 | -0.786 | 0.14566 | -0.007 | -5.395
-17 | -0.797 | 0.13694 | -0.007 | -5.821
-16.5 | -0.807 | 0.12981 | -0.008 | -6.217
-16 | -0.814 | 0.12356 | -0.009 | -6.587
-15.5 | -0.819 | 0.11689 | -0.009 | -7.002
-15 | -0.821 | 0.11019 | -0.01 | -7.45
-14.5 | -0.82 | 0.10508 | -0.011 | -7.805
-14 | -0.815 | 0.09889 | -0.011 | -8.245
-13.5 | -0.808 | 0.09338 | -0.012 | -8.653
-13 | -0.798 | 0.08811 | -0.013 | -9.056
-12.5 | -0.783 | 0.08289 | -0.013 | -9.45
-12 | -0.766 | 0.07771 | -0.014 | -9.853
-11.5 | -0.741 | 0.07192 | -0.015 | -10.298
-11 | -0.713 | 0.06828 | -0.016 | -10.441
-10.5 | -0.684 | 0.06314 | -0.018 | -10.837
-10 | -0.653 | 0.05821 | -0.019 | -11.227
-9.5 | -0.631 | 0.04822 | -0.024 | -13.085
-9 | -0.702 | 0.01327 | -0.035 | -52.885
-8.5 | -0.656 | 0.0128 | -0.036 | -51.216
-8 | -0.607 | 0.01224 | -0.038 | -49.61
-7.5 | -0.556 | 0.0118 | -0.039 | -47.124
-7 | -0.504 | 0.01138 | -0.04 | -44.246
-6.5 | -0.449 | 0.01104 | -0.041 | -40.704
-6 | -0.394 | 0.01067 | -0.043 | -36.882
-5.5 | -0.337 | 0.01032 | -0.044 | -32.614
-5 | -0.279 | 0.00996 | -0.045 | -27.969
-4.5 | -0.22 | 0.00964 | -0.046 | -22.813
-4 | -0.16 | 0.00936 | -0.048 | -17.122
-3.5 | -0.1 | 0.0091 | -0.049 | -10.99
-3 | -0.039 | 0.00887 | -0.05 | -4.427
-2.5 | 0.022 | 0.00867 | -0.052 | 2.516
-2 | 0.083 | 0.00849 | -0.053 | 9.799
-1.5 | 0.144 | 0.00512 | -0.054 | 28.17
-1 | 0.206 | 0.00514 | -0.055 | 40.111
-0.5 | 0.268 | 0.00517 | -0.057 | 51.873
0 | 0.327 | 0.00535 | -0.058 | 61.13
0.5 | 0.388 | 0.00541 | -0.059 | 71.618
1 | 0.449 | 0.0055 | -0.061 | 81.523
1.5 | 0.51 | 0.00565 | -0.062 | 90.219
2 | 0.571 | 0.00592 | -0.064 | 96.451
2.5 | 0.631 | 0.00583 | -0.065 | 108.317
3 | 0.689 | 0.00621 | -0.066 | 111.008
3.5 | 0.748 | 0.00645 | -0.067 | 115.863
4 | 0.806 | 0.00669 | -0.069 | 120.529
4.5 | 0.864 | 0.00707 | -0.07 | 122.219
5 | 0.922 | 0.00734 | -0.071 | 125.533
5.5 | 0.978 | 0.00764 | -0.073 | 127.977
6 | 1.032 | 0.00793 | -0.074 | 130.14
6.5 | 1.081 | 0.01543 | -0.075 | 70.034
7 | 1.131 | 0.01608 | -0.076 | 70.35
7.5 | 1.18 | 0.01672 | -0.077 | 70.566
8 | 1.226 | 0.01741 | -0.078 | 70.43
8.5 | 1.27 | 0.01813 | -0.08 | 70.054
9 | 1.311 | 0.01935 | -0.081 | 67.74
9.5 | 1.349 | 0.02024 | -0.082 | 66.649
10 | 1.381 | 0.02117 | -0.083 | 65.236
10.5 | 1.408 | 0.02207 | -0.084 | 63.814
11 | 1.431 | 0.02314 | -0.085 | 61.82
11.5 | 1.448 | 0.02432 | -0.087 | 59.543
12 | 1.46 | 0.02564 | -0.088 | 56.964
12.5 | 1.468 | 0.02681 | -0.089 | 54.749
13 | 1.47 | 0.02824 | -0.09 | 52.059
13.5 | 1.468 | 0.02964 | -0.091 | 49.51
14 | 1.46 | 0.03137 | -0.092 | 46.533
14.5 | 1.447 | 0.03325 | -0.092 | 43.529
15 | 1.43 | 0.03553 | -0.093 | 40.249
15.5 | 1.405 | 0.0391 | -0.094 | 35.92
16 | 1.226 | 0.09451 | -0.073 | 12.972
16.5 | 1.182 | 0.11239 | -0.067 | 10.513
17 | 1.141 | 0.12635 | -0.062 | 9.033
17.5 | 1.102 | 0.14138 | -0.056 | 7.794
18 | 1.072 | 0.14767 | -0.057 | 7.258

## 42. Re 1M Mach 0.00 (2)
BIGFOIL.COM POLAR EXPORT
NACA67-416 a=0.5
NACA67-416 a=0.5 |  |  |  | Cl Max: | 1.2683 | at alpha= | 18 | deg
XFOIL ncrit=9 |  |  |  | L/D Max: | 106.932 | at alpha= | 4.5 | deg
Re: | 1000000 |  |  | Cd Min: | 0.1941 | at alpha= | -20 | deg
Mach: | 0 |  |  | Cl=0 at alpha= | -3.8583 | deg
|  |  |  | @ Cl=0.1, Cd= | 0.0070814
|  |  |  | @ Cl=0.4, Cd= | 0.0076596
|  |  |  | @ Cl=0.6, Cd= | 0.0070081
alpha (deg) | Cl | Cd | Cm | Cl/Cd
-20 | -0.3564 | 0.1941 | -0.0663 | -1.8362
-19 | -0.3405 | 0.17726 | -0.074 | -1.9209
-18 | -0.3036 | 0.16786 | -0.0803 | -1.8087
-17.5 | -0.3058 | 0.15665 | -0.0851 | -1.9521
-17 | -0.2862 | 0.15209 | -0.0879 | -1.8818
-16.5 | -0.2701 | 0.14676 | -0.091 | -1.8404
-16 | -0.281 | 0.1343 | -0.0965 | -2.0923
-15.5 | -0.6489 | 0.05086 | -0.1353 | -12.7586
-15 | -0.7057 | 0.0416 | -0.1347 | -16.9639
-14.5 | -0.7285 | 0.03676 | -0.1308 | -19.8177
-14 | -0.7434 | 0.03285 | -0.1256 | -22.6301
-13.5 | -0.7475 | 0.02971 | -0.1201 | -25.1599
-13 | -0.7394 | 0.02749 | -0.1152 | -26.8971
-12.5 | -0.7238 | 0.02551 | -0.1107 | -28.3732
-12 | -0.7083 | 0.02204 | -0.1064 | -32.137
-11.5 | -0.6762 | 0.02055 | -0.1039 | -32.9051
-11 | -0.6404 | 0.01934 | -0.1017 | -33.1127
-10.5 | -0.6007 | 0.01815 | -0.1 | -33.0964
-10 | -0.5587 | 0.01712 | -0.0985 | -32.6343
-9.5 | -0.5147 | 0.01624 | -0.0974 | -31.6933
-9 | -0.4693 | 0.01548 | -0.0964 | -30.3165
-8.5 | -0.4244 | 0.01427 | -0.0954 | -29.7407
-8 | -0.3797 | 0.01352 | -0.0942 | -28.0843
-7.5 | -0.3337 | 0.01296 | -0.0932 | -25.7485
-7 | -0.2869 | 0.01246 | -0.0921 | -23.0257
-6.5 | -0.2417 | 0.01181 | -0.0908 | -20.4657
-6 | -0.1945 | 0.01144 | -0.0897 | -17.0017
-5.5 | -0.1488 | 0.01108 | -0.0884 | -13.4296
-5 | -0.1022 | 0.01079 | -0.0872 | -9.4717
-4.5 | -0.0575 | 0.01042 | -0.0856 | -5.5182
-4 | -0.0125 | 0.01013 | -0.084 | -1.234
-3.5 | 0.0316 | 0.00982 | -0.0821 | 3.2179
-2.5 | 0.0943 | 0.00864 | -0.0736 | 10.9144
-2 | 0.0934 | 0.00718 | -0.0627 | 13.0084
-1.5 | 0.1262 | 0.00669 | -0.0579 | 18.864
-1 | 0.1836 | 0.00679 | -0.0585 | 27.0398
-0.5 | 0.237 | 0.00695 | -0.0582 | 34.1007
0 | 0.2914 | 0.00721 | -0.0579 | 40.4161
0.5 | 0.3502 | 0.00776 | -0.0581 | 45.1289
1 | 0.4097 | 0.00764 | -0.0594 | 53.6257
1.5 | 0.4624 | 0.00755 | -0.0594 | 61.245
2 | 0.5174 | 0.00734 | -0.0598 | 70.4905
2.5 | 0.574 | 0.00713 | -0.0605 | 80.5049
3 | 0.6252 | 0.00689 | -0.0599 | 90.7402
3.5 | 0.6718 | 0.00675 | -0.0584 | 99.5259
4 | 0.7103 | 0.00667 | -0.0552 | 106.4918
4.5 | 0.725 | 0.00678 | -0.0468 | 106.9322
5 | 0.7432 | 0.00725 | -0.0396 | 102.5103
5.5 | 0.7606 | 0.00787 | -0.0326 | 96.6455
6 | 0.7736 | 0.00872 | -0.0251 | 88.7156
6.5 | 0.7726 | 0.01005 | -0.0153 | 76.8756
7 | 0.7654 | 0.01187 | -0.005 | 64.4819
7.5 | 0.7692 | 0.01363 | 0.0028 | 56.4343
8 | 0.7793 | 0.01529 | 0.0091 | 50.968
8.5 | 0.7966 | 0.01682 | 0.0141 | 47.3603
9.5 | 0.8391 | 0.01979 | 0.0224 | 42.4002
10 | 0.8678 | 0.02101 | 0.0253 | 41.3041
10.5 | 0.8996 | 0.02207 | 0.0277 | 40.7612
11 | 0.9283 | 0.02337 | 0.0303 | 39.7219
11.5 | 0.9644 | 0.02454 | 0.0314 | 39.2991
12 | 1.0088 | 0.02622 | 0.0299 | 38.4744
12.5 | 1.0587 | 0.02804 | 0.027 | 37.7568
14.5 | 1.1716 | 0.0363 | 0.0313 | 32.2755
15 | 1.1959 | 0.03841 | 0.0328 | 31.1351
15.5 | 1.215 | 0.04102 | 0.0346 | 29.6197
16 | 1.2236 | 0.04464 | 0.0368 | 27.4104
16.5 | 1.2394 | 0.04779 | 0.0382 | 25.9343
17 | 1.254 | 0.05118 | 0.0393 | 24.5018
17.5 | 1.263 | 0.05524 | 0.0402 | 22.8639
18 | 1.2683 | 0.05988 | 0.0408 | 21.1807
18.5 | 1.2623 | 0.06599 | 0.0412 | 19.1287
19 | 1.2613 | 0.07188 | 0.0408 | 17.5473
19.5 | 1.2559 | 0.07861 | 0.0398 | 15.9763
20 | 1.2522 | 0.08542 | 0.0381 | 14.6593

## 43. Re 1M Mach 0.10 (1)
BIGFOIL.COM POLAR EXPORT
NACA67-416 a=0.5
NACA67-416 a=0.5 |  |  |  | Cl Max: | 1.46 | at alpha= | 12.5 | deg
JavaFoil+Calcfoil stall+Eppler ext transition |  |  |  | L/D Max: | 130.195 | at alpha= | 6 | deg
Re: | 1000000 |  |  | Cd Min: | 0.00514 | at alpha= | -1.5 | deg
Mach: | 0.1 |  |  | Cl=0 at alpha= | -2.6803 | deg
|  |  |  | @ Cl=0.1, Cd= | 0.0076261
|  |  |  | @ Cl=0.4, Cd= | 0.005438
|  |  |  | @ Cl=0.6, Cd= | 0.006054
alpha (deg) | Cl | Cd | Cm | Cl/Cd
-19.5 | -0.68 | 0.19015 | -0.006 | -3.575
-19 | -0.699 | 0.17384 | -0.006 | -4.022
-18.5 | -0.718 | 0.16715 | -0.006 | -4.296
-18 | -0.735 | 0.15518 | -0.006 | -4.736
-17.5 | -0.751 | 0.14715 | -0.007 | -5.107
-17 | -0.767 | 0.14021 | -0.007 | -5.468
-16.5 | -0.779 | 0.1327 | -0.008 | -5.874
-16 | -0.79 | 0.12521 | -0.008 | -6.309
-15.5 | -0.798 | 0.11844 | -0.009 | -6.739
-15 | -0.803 | 0.11289 | -0.01 | -7.114
-14.5 | -0.805 | 0.10535 | -0.01 | -7.642
-14 | -0.804 | 0.10033 | -0.011 | -8.016
-13.5 | -0.798 | 0.0949 | -0.012 | -8.413
-13 | -0.79 | 0.08915 | -0.012 | -8.864
-12.5 | -0.779 | 0.08311 | -0.014 | -9.37
-12 | -0.761 | 0.07856 | -0.014 | -9.691
-11.5 | -0.738 | 0.07305 | -0.015 | -10.103
-11 | -0.711 | 0.06887 | -0.016 | -10.321
-10.5 | -0.683 | 0.06403 | -0.017 | -10.662
-10 | -0.655 | 0.05793 | -0.02 | -11.301
-9.5 | -0.624 | 0.05232 | -0.022 | -11.929
-9 | -0.702 | 0.01337 | -0.035 | -52.527
-8.5 | -0.657 | 0.01288 | -0.036 | -50.984
-8 | -0.609 | 0.0123 | -0.038 | -49.488
-7.5 | -0.558 | 0.01186 | -0.039 | -47.039
-7 | -0.505 | 0.01144 | -0.04 | -44.177
-6.5 | -0.451 | 0.01111 | -0.042 | -40.59
-6 | -0.395 | 0.01073 | -0.043 | -36.835
-5.5 | -0.338 | 0.01037 | -0.044 | -32.617
-5 | -0.28 | 0.01 | -0.045 | -27.998
-4.5 | -0.221 | 0.00967 | -0.047 | -22.836
-4 | -0.161 | 0.00938 | -0.048 | -17.153
-3.5 | -0.1 | 0.00913 | -0.049 | -11.007
-3 | -0.039 | 0.0089 | -0.05 | -4.437
-2.5 | 0.022 | 0.00869 | -0.052 | 2.522
-2 | 0.084 | 0.00851 | -0.053 | 9.817
-1.5 | 0.145 | 0.00514 | -0.054 | 28.209
-1 | 0.207 | 0.00516 | -0.056 | 40.191
-0.5 | 0.269 | 0.00518 | -0.057 | 51.968
0 | 0.328 | 0.00537 | -0.058 | 61.186
0.5 | 0.39 | 0.00542 | -0.06 | 71.811
1 | 0.451 | 0.00553 | -0.061 | 81.556
1.5 | 0.512 | 0.00567 | -0.062 | 90.349
2 | 0.574 | 0.00595 | -0.064 | 96.443
2.5 | 0.634 | 0.00619 | -0.065 | 102.55
3 | 0.692 | 0.00624 | -0.066 | 110.919
3.5 | 0.751 | 0.0065 | -0.068 | 115.652
4 | 0.81 | 0.00673 | -0.069 | 120.304
4.5 | 0.868 | 0.00713 | -0.07 | 121.812
5 | 0.926 | 0.00741 | -0.072 | 125.001
5.5 | 0.983 | 0.00769 | -0.073 | 127.822
6 | 1.037 | 0.00796 | -0.074 | 130.195
6.5 | 1.086 | 0.01555 | -0.075 | 69.804
7 | 1.136 | 0.0162 | -0.076 | 70.14
7.5 | 1.185 | 0.01689 | -0.078 | 70.152
8 | 1.231 | 0.01757 | -0.079 | 70.071
8.5 | 1.274 | 0.01831 | -0.08 | 69.597
9 | 1.315 | 0.01951 | -0.081 | 67.373
9.5 | 1.352 | 0.0204 | -0.082 | 66.265
10 | 1.383 | 0.02142 | -0.084 | 64.563
10.5 | 1.409 | 0.0224 | -0.085 | 62.897
11 | 1.43 | 0.02353 | -0.086 | 60.764
11.5 | 1.445 | 0.02464 | -0.087 | 58.656
12 | 1.455 | 0.026 | -0.088 | 55.964
12.5 | 1.46 | 0.02721 | -0.089 | 53.639
13 | 1.459 | 0.02868 | -0.09 | 50.877
13.5 | 1.453 | 0.03031 | -0.091 | 47.929
14 | 1.441 | 0.03208 | -0.092 | 44.918
14.5 | 1.423 | 0.03439 | -0.093 | 41.384
15 | 1.399 | 0.03707 | -0.093 | 37.749
15.5 | 1.337 | 0.04802 | -0.091 | 27.836
16 | 1.167 | 0.11044 | -0.065 | 10.563
16.5 | 1.126 | 0.12754 | -0.057 | 8.832
17 | 1.096 | 0.13202 | -0.059 | 8.304
17.5 | 1.059 | 0.14219 | -0.056 | 7.447

## 44. Re 1M Mach 0.10 (2)
BIGFOIL.COM POLAR EXPORT
NACA67-416 a=0.5
NACA67-416 a=0.5 |  |  |  | Cl Max: | 1.2544 | at alpha= | 17.5 | deg
XFOIL ncrit=9 |  |  |  | L/D Max: | 106.134 | at alpha= | 4 | deg
Re: | 1000000 |  |  | Cd Min: | 0.16842 | at alpha= | -18 | deg
Mach: | 0.1 |  |  | Cl=0 at alpha= | -3.8944 | deg
|  |  |  | @ Cl=0.1, Cd= | 0.0073111
|  |  |  | @ Cl=0.4, Cd= | 0.0077003
|  |  |  | @ Cl=0.6, Cd= | 0.0070488
alpha (deg) | Cl | Cd | Cm | Cl/Cd
-18 | -0.3024 | 0.16842 | -0.0806 | -1.7955
-17.5 | -0.3049 | 0.15712 | -0.0855 | -1.9406
-17 | -0.2846 | 0.15264 | -0.0883 | -1.8645
-16.5 | -0.268 | 0.14738 | -0.0914 | -1.8184
-16 | -0.2785 | 0.13498 | -0.0969 | -2.0633
-15.5 | -0.2601 | 0.1303 | -0.0995 | -1.9962
-15 | -0.6091 | 0.05086 | -0.1368 | -11.976
-14.5 | -0.6676 | 0.0415 | -0.1362 | -16.0867
-14 | -0.7018 | 0.03587 | -0.1313 | -19.5651
-13.5 | -0.7189 | 0.03181 | -0.1253 | -22.5998
-13 | -0.7204 | 0.02895 | -0.1197 | -24.8843
-12.5 | -0.712 | 0.0265 | -0.1145 | -26.8679
-12 | -0.7031 | 0.02304 | -0.1092 | -30.5165
-11.5 | -0.6744 | 0.02124 | -0.1062 | -31.7514
-11 | -0.6403 | 0.01989 | -0.1036 | -32.1921
-10.5 | -0.6016 | 0.0186 | -0.1016 | -32.3441
-10 | -0.56 | 0.01748 | -0.1 | -32.0366
-9.5 | -0.5158 | 0.01651 | -0.0988 | -31.2417
-9 | -0.47 | 0.01566 | -0.0978 | -30.0128
-8.5 | -0.424 | 0.0145 | -0.0969 | -29.2414
-8 | -0.3792 | 0.01366 | -0.0956 | -27.7599
-7.5 | -0.3329 | 0.01307 | -0.0945 | -25.4705
-7 | -0.2859 | 0.01255 | -0.0934 | -22.7809
-6.5 | -0.2401 | 0.01191 | -0.0921 | -20.1595
-6 | -0.193 | 0.01151 | -0.0909 | -16.768
-5.5 | -0.1468 | 0.01114 | -0.0896 | -13.1777
-5 | -0.1 | 0.01082 | -0.0884 | -9.2421
-4.5 | -0.0549 | 0.01046 | -0.0868 | -5.2486
-4 | -0.0094 | 0.01016 | -0.0852 | -0.9252
-3.5 | 0.0351 | 0.00985 | -0.0833 | 3.5635
-3 | 0.0725 | 0.00948 | -0.0801 | 7.6477
-2.5 | 0.0971 | 0.0087 | -0.0745 | 11.1609
-2 | 0.0987 | 0.00734 | -0.0641 | 13.4469
-1.5 | 0.127 | 0.00671 | -0.0583 | 18.927
-1 | 0.1845 | 0.00685 | -0.0588 | 26.9343
-0.5 | 0.2374 | 0.00697 | -0.0584 | 34.0603
0 | 0.2925 | 0.00723 | -0.0581 | 40.4564
0.5 | 0.3522 | 0.00778 | -0.0584 | 45.2699
1 | 0.4122 | 0.00768 | -0.0597 | 53.6719
2 | 0.52 | 0.00737 | -0.06 | 70.5563
2.5 | 0.5754 | 0.00716 | -0.0604 | 80.3631
3 | 0.6285 | 0.00692 | -0.0602 | 90.8237
3.5 | 0.6742 | 0.00678 | -0.0584 | 99.4395
4 | 0.7111 | 0.0067 | -0.0548 | 106.1343
4.5 | 0.7242 | 0.00684 | -0.046 | 105.8772
5 | 0.7433 | 0.00732 | -0.0389 | 101.5437
5.5 | 0.7602 | 0.00796 | -0.0317 | 95.5025
6 | 0.773 | 0.00884 | -0.0241 | 87.4434
6.5 | 0.771 | 0.01021 | -0.0142 | 75.5142
7 | 0.7638 | 0.01206 | -0.0039 | 63.3333
7.5 | 0.7679 | 0.01384 | 0.0039 | 55.4841
8 | 0.7782 | 0.01552 | 0.0102 | 50.1418
8.5 | 0.7953 | 0.01709 | 0.0153 | 46.536
9.5 | 0.838 | 0.0201 | 0.0236 | 41.6915
10 | 0.8673 | 0.02132 | 0.0264 | 40.6801
10.5 | 0.8993 | 0.02241 | 0.0288 | 40.1294
11 | 0.9285 | 0.02371 | 0.0314 | 39.1607
11.5 | 0.9639 | 0.02495 | 0.0328 | 38.6333
12 | 1.0085 | 0.02665 | 0.0313 | 37.8424
12.5 | 1.0553 | 0.02875 | 0.0288 | 36.7061
14.5 | 1.1708 | 0.03711 | 0.0328 | 31.5494
15 | 1.1935 | 0.03943 | 0.0346 | 30.2688
15.5 | 1.2103 | 0.04232 | 0.0365 | 28.5988
16 | 1.2198 | 0.04597 | 0.0386 | 26.5347
16.5 | 1.234 | 0.04938 | 0.04 | 24.9899
17 | 1.247 | 0.05303 | 0.041 | 23.515
17.5 | 1.2544 | 0.05742 | 0.0419 | 21.846
18 | 1.2538 | 0.06285 | 0.0424 | 19.9491
18.5 | 1.2466 | 0.06931 | 0.0425 | 17.9859
19 | 1.248 | 0.07515 | 0.0418 | 16.6068
19.5 | 1.2389 | 0.08258 | 0.0404 | 15.0024
20 | 1.2325 | 0.09004 | 0.0382 | 13.6884

## 45. Re 1M Mach 0.25 (1)
BIGFOIL.COM POLAR EXPORT
NACA67-416 a=0.5
NACA67-416 a=0.5 |  |  |  | Cl Max: | 1.412 | at alpha= | 11 | deg
JavaFoil+Calcfoil stall+Eppler ext transition |  |  |  | L/D Max: | 126.626 | at alpha= | 5.5 | deg
Re: | 1000000 |  |  | Cd Min: | 0.00523 | at alpha= | -1.5 | deg
Mach: | 0.25 |  |  | Cl=0 at alpha= | -2.6774 | deg
|  |  |  | @ Cl=0.1, Cd= | 0.0078822
|  |  |  | @ Cl=0.4, Cd= | 0.00553
|  |  |  | @ Cl=0.6, Cd= | 0.0061708
alpha (deg) | Cl | Cd | Cm | Cl/Cd
-17.5 | -0.438 | 0.18599 | -0.007 | -2.356
-17 | -0.489 | 0.17239 | -0.008 | -2.838
-16.5 | -0.536 | 0.16099 | -0.008 | -3.33
-16 | -0.578 | 0.14325 | -0.008 | -4.033
-15.5 | -0.616 | 0.13201 | -0.009 | -4.664
-15 | -0.649 | 0.12316 | -0.009 | -5.27
-14.5 | -0.677 | 0.11523 | -0.01 | -5.875
-14 | -0.699 | 0.1079 | -0.01 | -6.482
-13.5 | -0.716 | 0.1011 | -0.011 | -7.078
-13 | -0.726 | 0.09457 | -0.012 | -7.674
-12.5 | -0.73 | 0.08793 | -0.012 | -8.297
-12 | -0.727 | 0.08236 | -0.013 | -8.822
-11.5 | -0.712 | 0.0772 | -0.014 | -9.22
-11 | -0.693 | 0.07234 | -0.015 | -9.577
-10.5 | -0.671 | 0.06727 | -0.017 | -9.972
-10 | -0.644 | 0.0624 | -0.018 | -10.321
-9.5 | -0.615 | 0.05823 | -0.019 | -10.563
-9 | -0.587 | 0.05134 | -0.022 | -11.44
-8.5 | -0.659 | 0.01344 | -0.037 | -49.053
-8 | -0.616 | 0.01277 | -0.039 | -48.204
-7.5 | -0.566 | 0.01227 | -0.04 | -46.176
-7 | -0.514 | 0.01188 | -0.041 | -43.266
-6.5 | -0.46 | 0.01143 | -0.043 | -40.237
-6 | -0.404 | 0.01101 | -0.044 | -36.661
-5.5 | -0.346 | 0.01062 | -0.045 | -32.557
-5 | -0.287 | 0.01022 | -0.047 | -28.042
-4.5 | -0.226 | 0.00988 | -0.048 | -22.908
-4 | -0.165 | 0.00957 | -0.049 | -17.241
-3.5 | -0.103 | 0.00929 | -0.05 | -11.089
-3 | -0.04 | 0.00905 | -0.052 | -4.475
-2.5 | 0.022 | 0.00883 | -0.053 | 2.546
-2 | 0.086 | 0.00864 | -0.054 | 9.925
-1.5 | 0.149 | 0.00523 | -0.056 | 28.449
-1 | 0.213 | 0.00525 | -0.057 | 40.566
-0.5 | 0.276 | 0.00527 | -0.058 | 52.449
0 | 0.337 | 0.00546 | -0.06 | 61.74
0.5 | 0.4 | 0.00553 | -0.061 | 72.335
1 | 0.463 | 0.00565 | -0.063 | 81.946
1.5 | 0.526 | 0.00582 | -0.064 | 90.385
2 | 0.589 | 0.00613 | -0.065 | 96.097
2.5 | 0.651 | 0.00636 | -0.067 | 102.42
3 | 0.71 | 0.00661 | -0.068 | 107.431
3.5 | 0.771 | 0.00655 | -0.07 | 117.728
4 | 0.831 | 0.00696 | -0.071 | 119.405
4.5 | 0.891 | 0.00723 | -0.072 | 123.179
5 | 0.95 | 0.00753 | -0.074 | 126.127
5.5 | 1.007 | 0.00795 | -0.075 | 126.626
6 | 1.058 | 0.0154 | -0.076 | 68.746
6.5 | 1.111 | 0.01621 | -0.077 | 68.529
7 | 1.162 | 0.01695 | -0.078 | 68.54
7.5 | 1.209 | 0.01766 | -0.08 | 68.473
8 | 1.254 | 0.01847 | -0.081 | 67.904
8.5 | 1.295 | 0.01967 | -0.082 | 65.821
9 | 1.332 | 0.0207 | -0.083 | 64.331
9.5 | 1.364 | 0.02162 | -0.085 | 63.097
10 | 1.388 | 0.02278 | -0.086 | 60.937
10.5 | 1.404 | 0.024 | -0.087 | 58.488
11 | 1.412 | 0.02547 | -0.088 | 55.432
11.5 | 1.412 | 0.02693 | -0.089 | 52.418
12 | 1.403 | 0.02851 | -0.09 | 49.216
12.5 | 1.385 | 0.03018 | -0.091 | 45.904
13 | 1.358 | 0.03217 | -0.092 | 42.204
13.5 | 1.318 | 0.03529 | -0.093 | 37.338
14 | 1.094 | 0.09709 | -0.06 | 11.267
14.5 | 1.043 | 0.10873 | -0.055 | 9.591
15 | 0.991 | 0.11924 | -0.05 | 8.307
15.5 | 0.936 | 0.13064 | -0.048 | 7.164
16 | 0.877 | 0.13624 | -0.048 | 6.438

## 46. Re 1M Mach 0.25 (2)
BIGFOIL.COM POLAR EXPORT
NACA67-416 a=0.5
NACA67-416 a=0.5 |  |  |  | Cl Max: | 1.1959 | at alpha= | 17 | deg
XFOIL ncrit=9 |  |  |  | L/D Max: | 103.251 | at alpha= | 4 | deg
Re: | 1000000 |  |  | Cd Min: | 0.15058 | at alpha= | -16.5 | deg
Mach: | 0.25 |  |  | Cl=0 at alpha= | -4.0745 | deg
|  |  |  | @ Cl=0.1, Cd= | 0.0094579
|  |  |  | @ Cl=0.4, Cd= | 0.0079166
|  |  |  | @ Cl=0.6, Cd= | 0.0072539
alpha (deg) | Cl | Cd | Cm | Cl/Cd
-16.5 | -0.258 | 0.15058 | -0.0935 | -1.7134
-16 | -0.2605 | 0.14006 | -0.0991 | -1.8599
-15.5 | -0.2456 | 0.13374 | -0.1018 | -1.8364
-15 | -0.2274 | 0.12866 | -0.1047 | -1.7674
-14.5 | -0.229 | 0.1189 | -0.11 | -1.926
-14 | -0.2309 | 0.1089 | -0.1146 | -2.1203
-13.5 | -0.4524 | 0.05564 | -0.1402 | -8.1308
-13 | -0.5211 | 0.04339 | -0.144 | -12.0097
-12.5 | -0.5683 | 0.03657 | -0.1393 | -15.5401
-12 | -0.6032 | 0.03132 | -0.1318 | -19.2593
-11.5 | -0.6254 | 0.02674 | -0.1234 | -23.3882
-11 | -0.6137 | 0.02442 | -0.1177 | -25.131
-10.5 | -0.593 | 0.02217 | -0.1128 | -26.7479
-10 | -0.5622 | 0.02025 | -0.109 | -27.763
-9.5 | -0.5217 | 0.01852 | -0.1067 | -28.1695
-9 | -0.475 | 0.01706 | -0.1053 | -27.8429
-8.5 | -0.4263 | 0.01603 | -0.1041 | -26.5939
-8 | -0.3769 | 0.01452 | -0.1032 | -25.9573
-7.5 | -0.329 | 0.01373 | -0.1018 | -23.9621
-7 | -0.2803 | 0.01308 | -0.1004 | -21.4297
-6.5 | -0.2311 | 0.01254 | -0.0992 | -18.429
-6 | -0.1852 | 0.01193 | -0.0974 | -15.5239
-5.5 | -0.1357 | 0.01157 | -0.0962 | -11.7286
-5 | -0.0888 | 0.01107 | -0.0946 | -8.0217
-4.5 | -0.0411 | 0.01067 | -0.093 | -3.8519
-4 | 0.0072 | 0.01035 | -0.0916 | 0.69565
-3.5 | 0.0541 | 0.01003 | -0.0898 | 5.3938
-3 | 0.0923 | 0.00969 | -0.0865 | 9.5253
-2.5 | 0.1142 | 0.00903 | -0.0798 | 12.6467
-2 | 0.1219 | 0.00792 | -0.0702 | 15.3914
-1.5 | 0.1313 | 0.00685 | -0.0603 | 19.1679
-1 | 0.1849 | 0.007 | -0.0596 | 26.4143
-0.5 | 0.2397 | 0.00711 | -0.0592 | 33.7131
0 | 0.2991 | 0.00731 | -0.0594 | 40.9166
0.5 | 0.3641 | 0.00795 | -0.0602 | 45.7987
1 | 0.4178 | 0.0079 | -0.06 | 52.8861
1.5 | 0.4731 | 0.00773 | -0.06 | 61.2031
2 | 0.535 | 0.00751 | -0.0614 | 71.2383
2.5 | 0.5847 | 0.00732 | -0.0602 | 79.877
3 | 0.6356 | 0.0071 | -0.0591 | 89.5211
3.5 | 0.6781 | 0.00696 | -0.0562 | 97.4282
4 | 0.7083 | 0.00686 | -0.0506 | 103.2507
4.5 | 0.7218 | 0.00718 | -0.0417 | 100.5292
5 | 0.7418 | 0.00773 | -0.0346 | 95.9638
5.5 | 0.7573 | 0.0085 | -0.0269 | 89.0941
6 | 0.7691 | 0.0095 | -0.0189 | 80.9579
6.5 | 0.7641 | 0.0111 | -0.0084 | 68.8378
7 | 0.7574 | 0.01308 | 0.0018 | 57.9052
7.5 | 0.7617 | 0.01498 | 0.0096 | 50.8478
8 | 0.7721 | 0.01682 | 0.0161 | 45.9037
8.5 | 0.7898 | 0.01848 | 0.0212 | 42.7381
9 | 0.8082 | 0.02027 | 0.026 | 39.8717
9.5 | 0.8364 | 0.02165 | 0.0294 | 38.6328
10 | 0.8667 | 0.02299 | 0.0324 | 37.699
10.5 | 0.8972 | 0.02435 | 0.0352 | 36.846
12 | 1.0042 | 0.02922 | 0.0392 | 34.3669
12.5 | 1.0513 | 0.03161 | 0.0369 | 33.2585
13 | 1.0942 | 0.03429 | 0.035 | 31.9102
14.5 | 1.1564 | 0.04256 | 0.0418 | 27.1711
15 | 1.1722 | 0.04591 | 0.0438 | 25.5326
15.5 | 1.1753 | 0.05056 | 0.0461 | 23.2456
16 | 1.1857 | 0.05478 | 0.0475 | 21.6448
16.5 | 1.1914 | 0.0597 | 0.0486 | 19.9564
17 | 1.1959 | 0.065 | 0.049 | 18.3985
17.5 | 1.1912 | 0.07161 | 0.0488 | 16.6345
18 | 1.1734 | 0.08017 | 0.0476 | 14.6364
18.5 | 1.164 | 0.08827 | 0.0455 | 13.1868
19 | 1.1494 | 0.09759 | 0.0422 | 11.7778
19.5 | 1.1224 | 0.10911 | 0.0373 | 10.2869
20 | 1.101 | 0.12048 | 0.0316 | 9.1384

## 47. Re 1M Mach 0.50 (1)
BIGFOIL.COM POLAR EXPORT
NACA67-416 a=0.5
NACA67-416 a=0.5 |  |  |  | Cl Max: | 1.291 | at alpha= | 8 | deg
JavaFoil+Calcfoil stall+Eppler ext transition |  |  |  | L/D Max: | 118.202 | at alpha= | 5 | deg
Re: | 1000000 |  |  | Cd Min: | 0.00565 | at alpha= | -1.5 | deg
Mach: | 0.5 |  |  | Cl=0 at alpha= | -2.6786 | deg
|  |  |  | @ Cl=0.1, Cd= | 0.0090021
|  |  |  | @ Cl=0.4, Cd= | 0.0059763
|  |  |  | @ Cl=0.6, Cd= | 0.006658
alpha (deg) | Cl | Cd | Cm | Cl/Cd
-20 | -0.967 | 0.19682 | -0.007 | -4.914
-19.5 | -0.94 | 0.19097 | -0.007 | -4.922
-19 | -0.913 | 0.18317 | -0.008 | -4.984
-18.5 | -0.886 | 0.17893 | -0.009 | -4.95
-18 | -0.857 | 0.17637 | -0.009 | -4.857
-17.5 | -0.829 | 0.16968 | -0.01 | -4.884
-17 | -0.801 | 0.16489 | -0.01 | -4.859
-16.5 | -0.774 | 0.15838 | -0.011 | -4.886
-16 | -0.746 | 0.1541 | -0.012 | -4.844
-15.5 | -0.719 | 0.14761 | -0.012 | -4.871
-15 | -0.69 | 0.14392 | -0.013 | -4.797
-14.5 | -0.662 | 0.1373 | -0.013 | -4.822
-14 | -0.634 | 0.1361 | -0.013 | -4.66
-13.5 | -0.607 | 0.13359 | -0.014 | -4.541
-13 | -0.579 | 0.12988 | -0.015 | -4.457
-12.5 | -0.551 | 0.12025 | -0.015 | -4.584
-12 | -0.523 | 0.11551 | -0.016 | -4.529
-11.5 | -0.494 | 0.10856 | -0.015 | -4.555
-11 | -0.467 | 0.10542 | -0.016 | -4.427
-10.5 | -0.439 | 0.10102 | -0.017 | -4.344
-10 | -0.411 | 0.09728 | -0.017 | -4.224
-9.5 | -0.382 | 0.09289 | -0.017 | -4.117
-9 | -0.355 | 0.09078 | -0.017 | -3.905
-8.5 | -0.327 | 0.05962 | -0.02 | -5.489
-8 | -0.389 | 0.06176 | -0.018 | -6.305
-7.5 | -0.439 | 0.05226 | -0.02 | -8.407
-7 | -0.427 | 0.04739 | -0.023 | -9.003
-6.5 | -0.398 | 0.04202 | -0.028 | -9.468
-6 | -0.431 | 0.01248 | -0.049 | -34.529
-5.5 | -0.374 | 0.0119 | -0.05 | -31.461
-5 | -0.313 | 0.01137 | -0.052 | -27.554
-4.5 | -0.249 | 0.01085 | -0.053 | -22.931
-4 | -0.182 | 0.01041 | -0.054 | -17.519
-3.5 | -0.114 | 0.01004 | -0.056 | -11.369
-3 | -0.045 | 0.00975 | -0.057 | -4.61
-2.5 | 0.025 | 0.00949 | -0.059 | 2.634
-2 | 0.095 | 0.00926 | -0.06 | 10.309
-1.5 | 0.165 | 0.00565 | -0.062 | 29.263
-1 | 0.237 | 0.00567 | -0.063 | 41.757
-0.5 | 0.307 | 0.0057 | -0.065 | 53.974
0 | 0.375 | 0.00592 | -0.066 | 63.394
0.5 | 0.446 | 0.00608 | -0.068 | 73.372
1 | 0.516 | 0.00627 | -0.069 | 82.267
1.5 | 0.586 | 0.0066 | -0.071 | 88.776
2 | 0.656 | 0.00689 | -0.072 | 95.262
2.5 | 0.725 | 0.00718 | -0.074 | 101.056
3 | 0.79 | 0.00749 | -0.076 | 105.434
3.5 | 0.857 | 0.00781 | -0.077 | 109.636
4 | 0.923 | 0.00816 | -0.079 | 113.122
4.5 | 0.988 | 0.00852 | -0.08 | 115.935
5 | 1.051 | 0.00889 | -0.082 | 118.202
5.5 | 1.108 | 0.01774 | -0.083 | 62.471
6 | 1.163 | 0.01867 | -0.084 | 62.277
6.5 | 1.212 | 0.01964 | -0.086 | 61.704
7 | 1.253 | 0.02053 | -0.087 | 60.999
7.5 | 1.281 | 0.02246 | -0.088 | 57.035
8 | 1.291 | 0.02415 | -0.09 | 53.445
8.5 | 1.267 | 0.02612 | -0.091 | 48.492
9 | 0.964 | 0.06356 | -0.044 | 15.163
9.5 | 0.677 | 0.07126 | -0.043 | 9.505
10 | 0.703 | 0.08654 | -0.038 | 8.124
10.5 | 0.731 | 0.10091 | -0.04 | 7.24
11 | 0.759 | 0.10579 | -0.045 | 7.174
11.5 | 0.786 | 0.10814 | -0.046 | 7.269
12 | 0.813 | 0.1468 | -0.046 | 5.537
12.5 | 0.84 | 0.11987 | -0.048 | 7.008
13 | 0.869 | 0.12623 | -0.052 | 6.881

## 48. Re 1M Mach 0.50 (2)
BIGFOIL.COM POLAR EXPORT
NACA67-416 a=0.5
NACA67-416 a=0.5 |  |  |  | Cl Max: | 0.9943 | at alpha= | 13.5 | deg
XFOIL ncrit=9 |  |  |  | L/D Max: | 78.9699 | at alpha= | 4 | deg
Re: | 1000000 |  |  | Cd Min: | 0.21429 | at alpha= | -20 | deg
Mach: | 0.5 |  |  | Cl=0 at alpha= | -4.6035 | deg
|  |  |  | @ Cl=0.1, Cd= | 0.011468
|  |  |  | @ Cl=0.4, Cd= | 0.008734
|  |  |  | @ Cl=0.6, Cd= | 0.008179
alpha (deg) | Cl | Cd | Cm | Cl/Cd
-20 | -0.3545 | 0.21429 | -0.0759 | -1.6543
-19.5 | -0.3344 | 0.20739 | -0.08 | -1.6124
-19 | -0.3185 | 0.19869 | -0.0848 | -1.603
-18.5 | -0.302 | 0.19058 | -0.0894 | -1.5846
-18 | -0.2791 | 0.18431 | -0.093 | -1.5143
-17.5 | -0.2618 | 0.17682 | -0.0976 | -1.4806
-17 | -0.2488 | 0.16841 | -0.1022 | -1.4773
-16.5 | -0.2244 | 0.16251 | -0.1052 | -1.3808
-16 | -0.2128 | 0.15458 | -0.1101 | -1.3766
-15.5 | -0.1988 | 0.14645 | -0.1141 | -1.3575
-15 | -0.1746 | 0.14098 | -0.1169 | -1.2385
-14.5 | -0.1648 | 0.13318 | -0.122 | -1.2374
-14 | -0.1559 | 0.1246 | -0.1265 | -1.2512
-13.5 | -0.1375 | 0.11815 | -0.1292 | -1.1638
-13 | -0.1196 | 0.11219 | -0.1322 | -1.066
-12.5 | -0.1071 | 0.10537 | -0.1358 | -1.0164
-12 | -0.1158 | 0.09439 | -0.1407 | -1.2268
-11.5 | -0.1162 | 0.08607 | -0.1445 | -1.3501
-11 | -0.1275 | 0.07634 | -0.1491 | -1.6702
-10.5 | -0.145 | 0.06622 | -0.1542 | -2.1897
-10 | -0.1851 | 0.05169 | -0.1645 | -3.581
-9.5 | -0.2352 | 0.04177 | -0.1652 | -5.6308
-9 | -0.2809 | 0.03471 | -0.1592 | -8.0928
-8.5 | -0.3196 | 0.02861 | -0.1495 | -11.1709
-8 | -0.3353 | 0.02361 | -0.1395 | -14.2016
-7.5 | -0.3233 | 0.02001 | -0.1317 | -16.1569
-7 | -0.2767 | 0.01742 | -0.1283 | -15.884
-6.5 | -0.2138 | 0.01558 | -0.1272 | -13.7227
-6 | -0.153 | 0.01432 | -0.1256 | -10.6844
-5.5 | -0.0984 | 0.01334 | -0.1231 | -7.3763
-5 | -0.0429 | 0.01269 | -0.1209 | -3.3806
-4.5 | 0.0112 | 0.01208 | -0.1186 | 0.92715
-4 | 0.0626 | 0.01171 | -0.1159 | 5.3459
-3.5 | 0.1135 | 0.01138 | -0.1133 | 9.9736
-3 | 0.1648 | 0.01096 | -0.1107 | 15.0365
-2 | 0.2126 | 0.00947 | -0.0954 | 22.4498
-1.5 | 0.1751 | 0.00833 | -0.0747 | 21.0204
-1 | 0.1947 | 0.00757 | -0.0648 | 25.7199
-0.5 | 0.2389 | 0.00782 | -0.0604 | 30.5499
0 | 0.3053 | 0.00794 | -0.0604 | 38.4509
0.5 | 0.3846 | 0.00873 | -0.0621 | 44.055
1 | 0.4236 | 0.00874 | -0.0569 | 48.4668
1.5 | 0.4907 | 0.00846 | -0.0576 | 58.0024
2 | 0.5161 | 0.0083 | -0.0497 | 62.1807
2.5 | 0.5591 | 0.00817 | -0.0453 | 68.4333
3 | 0.6047 | 0.00818 | -0.0416 | 73.9242
3.5 | 0.6382 | 0.00843 | -0.0356 | 75.7058
4 | 0.6823 | 0.00864 | -0.0315 | 78.9699
4.5 | 0.713 | 0.00915 | -0.025 | 77.9235
5 | 0.7352 | 0.00997 | -0.0171 | 73.7412
5.5 | 0.7538 | 0.01105 | -0.0089 | 68.2172
6 | 0.7619 | 0.01258 | 0.0007 | 60.5644
6.5 | 0.7453 | 0.01513 | 0.0133 | 49.2597
7 | 0.7392 | 0.01766 | 0.0235 | 41.8573
8 | 0.7541 | 0.02263 | 0.0383 | 33.323
8.5 | 0.772 | 0.02501 | 0.0437 | 30.8677
9 | 0.7999 | 0.02707 | 0.0481 | 29.5493
9.5 | 0.8304 | 0.02918 | 0.052 | 28.4578
10 | 0.8629 | 0.03133 | 0.0556 | 27.5423
10.5 | 0.8905 | 0.03384 | 0.0595 | 26.315
11.5 | 0.9373 | 0.0399 | 0.067 | 23.4912
12 | 0.9546 | 0.04373 | 0.0705 | 21.8294
12.5 | 0.9709 | 0.04836 | 0.0726 | 20.0765
13 | 0.9844 | 0.05437 | 0.0729 | 18.1056
13.5 | 0.9943 | 0.06158 | 0.0713 | 16.1465
14.5 | 0.962 | 0.08133 | 0.0656 | 11.8284
15 | 0.9279 | 0.09345 | 0.0609 | 9.9294
15.5 | 0.8928 | 0.1069 | 0.0539 | 8.3517
16 | 0.8577 | 0.12162 | 0.0452 | 7.0523
16.5 | 0.8238 | 0.1371 | 0.0359 | 6.0088
17 | 0.7844 | 0.15469 | 0.0258 | 5.0708
17.5 | 0.7736 | 0.16759 | 0.0184 | 4.616
18 | 0.7597 | 0.18198 | 0.0105 | 4.1746
18.5 | 0.7516 | 0.19659 | 0.0031 | 3.8232

## 49. Re 2M Mach 0.00 (1)
BIGFOIL.COM POLAR EXPORT
NACA67-416 a=0.5
NACA67-416 a=0.5 |  |  |  | Cl Max: | 1.475 | at alpha= | 13 | deg
JavaFoil+Calcfoil stall+Eppler ext transition |  |  |  | L/D Max: | 148.829 | at alpha= | 6 | deg
Re: | 2000000 |  |  | Cd Min: | 0.00398 | at alpha= | -1.5 | deg
Mach: | 0 |  |  | Cl=0 at alpha= | -2.6803 | deg
|  |  |  | @ Cl=0.1, Cd= | 0.0064041
|  |  |  | @ Cl=0.4, Cd= | 0.0047546
|  |  |  | @ Cl=0.6, Cd= | 0.0053365
alpha (deg) | Cl | Cd | Cm | Cl/Cd
-16.5 | -0.81 | 0.12071 | -0.009 | -6.712
-16 | -0.817 | 0.11612 | -0.01 | -7.04
-15.5 | -0.822 | 0.10963 | -0.01 | -7.501
-15 | -0.825 | 0.10236 | -0.011 | -8.06
-14.5 | -0.825 | 0.0969 | -0.012 | -8.511
-14 | -0.82 | 0.09113 | -0.013 | -9.003
-13.5 | -0.813 | 0.08608 | -0.014 | -9.449
-13 | -0.804 | 0.08047 | -0.015 | -9.996
-12.5 | -0.793 | 0.07371 | -0.016 | -10.761
-12 | -0.779 | 0.06695 | -0.018 | -11.636
-11.5 | -0.88 | 0.01719 | -0.028 | -51.196
-11 | -0.863 | 0.01405 | -0.03 | -61.405
-10.5 | -0.828 | 0.01323 | -0.032 | -62.595
-10 | -0.79 | 0.01258 | -0.033 | -62.8
-9.5 | -0.748 | 0.0121 | -0.034 | -61.854
-9 | -0.704 | 0.0116 | -0.035 | -60.71
-8.5 | -0.657 | 0.01119 | -0.037 | -58.748
-8 | -0.608 | 0.01068 | -0.038 | -56.968
-7.5 | -0.558 | 0.01027 | -0.039 | -54.278
-7 | -0.505 | 0.00993 | -0.041 | -50.827
-6.5 | -0.45 | 0.0094 | -0.042 | -47.881
-6 | -0.394 | 0.00904 | -0.043 | -43.657
-5.5 | -0.337 | 0.00858 | -0.044 | -39.343
-5 | -0.279 | 0.00858 | -0.046 | -32.57
-4.5 | -0.22 | 0.0083 | -0.047 | -26.557
-4 | -0.161 | 0.00807 | -0.048 | -19.899
-3.5 | -0.1 | 0.00784 | -0.05 | -12.772
-3 | -0.039 | 0.00765 | -0.051 | -5.146
-2.5 | 0.022 | 0.00748 | -0.052 | 2.923
-2 | 0.083 | 0.0073 | -0.053 | 11.411
-1.5 | 0.146 | 0.00398 | -0.055 | 36.584
-1 | 0.208 | 0.00403 | -0.056 | 51.666
-0.5 | 0.27 | 0.00426 | -0.058 | 63.363
0 | 0.329 | 0.00447 | -0.059 | 73.611
0.5 | 0.39 | 0.00473 | -0.06 | 82.495
1 | 0.451 | 0.00488 | -0.061 | 92.472
1.5 | 0.512 | 0.00506 | -0.063 | 101.123
2 | 0.573 | 0.00526 | -0.064 | 108.882
2.5 | 0.633 | 0.00543 | -0.065 | 116.596
3 | 0.691 | 0.00564 | -0.067 | 122.518
3.5 | 0.75 | 0.00584 | -0.068 | 128.384
4 | 0.808 | 0.00603 | -0.069 | 134.086
4.5 | 0.867 | 0.00621 | -0.07 | 139.533
5 | 0.924 | 0.00644 | -0.072 | 143.432
5.5 | 0.98 | 0.00671 | -0.073 | 146.085
6 | 1.035 | 0.00695 | -0.074 | 148.829
6.5 | 1.083 | 0.01364 | -0.075 | 79.393
7 | 1.134 | 0.0142 | -0.076 | 79.83
7.5 | 1.182 | 0.01477 | -0.077 | 80.063
8 | 1.229 | 0.01538 | -0.079 | 79.912
8.5 | 1.273 | 0.01601 | -0.08 | 79.505
9 | 1.314 | 0.01712 | -0.081 | 76.758
9.5 | 1.352 | 0.01781 | -0.082 | 75.902
10 | 1.384 | 0.01858 | -0.083 | 74.506
10.5 | 1.411 | 0.0195 | -0.085 | 72.383
11 | 1.434 | 0.02041 | -0.086 | 70.249
11.5 | 1.452 | 0.02141 | -0.087 | 67.816
12 | 1.464 | 0.02251 | -0.088 | 65.057
12.5 | 1.472 | 0.02358 | -0.089 | 62.451
13 | 1.475 | 0.02479 | -0.09 | 59.513
13.5 | 1.473 | 0.02598 | -0.091 | 56.687
14 | 1.466 | 0.02739 | -0.092 | 53.501
14.5 | 1.454 | 0.02901 | -0.093 | 50.127
15 | 1.438 | 0.0306 | -0.094 | 46.991
15.5 | 1.418 | 0.03256 | -0.095 | 43.537
16 | 1.393 | 0.03506 | -0.095 | 39.722
16.5 | 1.364 | 0.03809 | -0.096 | 35.804
17 | 1.323 | 0.04211 | -0.096 | 31.415
17.5 | 1.17 | 0.0921 | -0.081 | 12.702
18 | 1.104 | 0.11819 | -0.073 | 9.342

## 50. Re 2M Mach 0.00 (2)
BIGFOIL.COM POLAR EXPORT
NACA67-416 a=0.5
NACA67-416 a=0.5 |  |  |  | Cl Max: | 1.4058 | at alpha= | 20 | deg
XFOIL ncrit=9 |  |  |  | L/D Max: | 136.613 | at alpha= | 3.5 | deg
Re: | 2000000 |  |  | Cd Min: | 0.08197 | at alpha= | -19.5 | deg
Mach: | 0 |  |  | Cl=0 at alpha= | -3.6616 | deg
|  |  |  | @ Cl=0.1, Cd= | 0.0072392
|  |  |  | @ Cl=0.4, Cd= | 0.004659
|  |  |  | @ Cl=0.6, Cd= | 0.0046483
alpha (deg) | Cl | Cd | Cm | Cl/Cd
-19.5 | -0.8228 | 0.08197 | -0.1104 | -10.0378
-18.5 | -0.9505 | 0.04715 | -0.1314 | -20.1591
-18 | -1.0045 | 0.03741 | -0.1317 | -26.8511
-17.5 | -1.0291 | 0.03209 | -0.1284 | -32.0692
-17 | -1.0248 | 0.02921 | -0.1255 | -35.0839
-16.5 | -1.0104 | 0.02714 | -0.1227 | -37.2292
-16 | -0.9928 | 0.02537 | -0.1198 | -39.1328
-15.5 | -0.9714 | 0.02387 | -0.1169 | -40.6954
-15 | -0.9438 | 0.02272 | -0.1145 | -41.5405
-14.5 | -0.9178 | 0.0214 | -0.1116 | -42.8879
-14 | -0.8828 | 0.02071 | -0.1097 | -42.6268
-13.5 | -0.8547 | 0.01946 | -0.1067 | -43.9209
-13 | -0.8211 | 0.01854 | -0.1044 | -44.288
-12.5 | -0.786 | 0.01769 | -0.1021 | -44.4319
-12 | -0.7615 | 0.01576 | -0.0982 | -48.3185
-11.5 | -0.7249 | 0.01477 | -0.0959 | -49.0792
-11 | -0.684 | 0.014 | -0.0943 | -48.8571
-10.5 | -0.6416 | 0.01332 | -0.0928 | -48.1682
-10 | -0.5975 | 0.0127 | -0.0915 | -47.0472
-9.5 | -0.5523 | 0.01215 | -0.0903 | -45.4568
-9 | -0.5064 | 0.01165 | -0.0892 | -43.4678
-8.5 | -0.4596 | 0.01117 | -0.0883 | -41.1459
-8 | -0.4148 | 0.01048 | -0.0869 | -39.5802
-7.5 | -0.3673 | 0.01008 | -0.086 | -36.4385
-7 | -0.3192 | 0.00975 | -0.0852 | -32.7385
-6.5 | -0.2706 | 0.0094 | -0.0844 | -28.7872
-6 | -0.2232 | 0.00899 | -0.0833 | -24.8276
-5.5 | -0.1751 | 0.0087 | -0.0823 | -20.1264
-5 | -0.1276 | 0.00845 | -0.0812 | -15.1006
-4.5 | -0.081 | 0.0082 | -0.0798 | -9.878
-4 | -0.0333 | 0.00804 | -0.0787 | -4.1418
-3.5 | 0.0159 | 0.00787 | -0.0779 | 2.0203
-3 | 0.0641 | 0.00757 | -0.0769 | 8.4676
-2.5 | 0.1086 | 0.00716 | -0.0752 | 15.1676
-2 | 0.1461 | 0.00655 | -0.0721 | 22.3053
-1.5 | 0.1752 | 0.00569 | -0.0673 | 30.7909
-1 | 0.1946 | 0.00452 | -0.0603 | 43.0531
-0.5 | 0.2513 | 0.0045 | -0.0609 | 55.8444
0 | 0.3085 | 0.00451 | -0.0616 | 68.4035
0.5 | 0.3653 | 0.00458 | -0.0622 | 79.7598
1 | 0.4224 | 0.00471 | -0.0627 | 89.6815
1.5 | 0.4783 | 0.00468 | -0.0632 | 102.2009
2 | 0.5337 | 0.00461 | -0.0636 | 115.7701
2.5 | 0.5874 | 0.0046 | -0.0637 | 127.6957
3.5 | 0.6735 | 0.00493 | -0.0592 | 136.6126
4 | 0.6796 | 0.00538 | -0.0491 | 126.3197
4.5 | 0.6969 | 0.00597 | -0.0417 | 116.7337
5 | 0.7104 | 0.00678 | -0.0339 | 104.7788
5.5 | 0.7129 | 0.008 | -0.0244 | 89.1125
6 | 0.717 | 0.00937 | -0.0156 | 76.5208
6.5 | 0.7282 | 0.01071 | -0.0085 | 67.9925
7 | 0.7428 | 0.01208 | -0.0023 | 61.4901
7.5 | 0.7649 | 0.0133 | 0.0024 | 57.5113
8 | 0.7885 | 0.0145 | 0.0067 | 54.3793
9 | 0.8459 | 0.01675 | 0.0132 | 50.5015
9.5 | 0.8796 | 0.01766 | 0.0156 | 49.8075
10 | 0.9152 | 0.01854 | 0.0176 | 49.3635
10.5 | 0.949 | 0.01955 | 0.0197 | 48.5422
11 | 0.9835 | 0.02047 | 0.0218 | 48.0459
11.5 | 1.0163 | 0.02157 | 0.0238 | 47.1164
12 | 1.0489 | 0.02261 | 0.0259 | 46.391
12.5 | 1.0788 | 0.02386 | 0.0282 | 45.2137
13 | 1.1089 | 0.02511 | 0.0304 | 44.1617
13.5 | 1.1472 | 0.02657 | 0.0304 | 43.1765
14 | 1.1969 | 0.02856 | 0.0271 | 41.9083
14.5 | 1.2476 | 0.0306 | 0.0234 | 40.7712
15.5 | 1.2918 | 0.03493 | 0.0277 | 36.9825
16 | 1.3141 | 0.0371 | 0.0295 | 35.4205
16.5 | 1.3334 | 0.03958 | 0.0314 | 33.6887
17 | 1.3485 | 0.04247 | 0.0333 | 31.7518
17.5 | 1.36 | 0.04582 | 0.0351 | 29.6814
18 | 1.3728 | 0.04919 | 0.0365 | 27.9081
18.5 | 1.3854 | 0.05268 | 0.0375 | 26.2984
19 | 1.3945 | 0.05666 | 0.0383 | 24.6117
19.5 | 1.3988 | 0.06131 | 0.0389 | 22.8152
20 | 1.4058 | 0.06582 | 0.039 | 21.3582

## 51. Re 2M Mach 0.10 (1)
BIGFOIL.COM POLAR EXPORT
NACA67-416 a=0.5
NACA67-416 a=0.5 |  |  |  | Cl Max: | 1.464 | at alpha= | 12.5 | deg
JavaFoil+Calcfoil stall+Eppler ext transition |  |  |  | L/D Max: | 148.051 | at alpha= | 6 | deg
Re: | 2000000 |  |  | Cd Min: | 0.00399 | at alpha= | -1.5 | deg
Mach: | 0.1 |  |  | Cl=0 at alpha= | -2.6774 | deg
|  |  |  | @ Cl=0.1, Cd= | 0.0064607
|  |  |  | @ Cl=0.4, Cd= | 0.0047636
|  |  |  | @ Cl=0.6, Cd= | 0.005362
alpha (deg) | Cl | Cd | Cm | Cl/Cd
-16 | -0.793 | 0.1176 | -0.01 | -6.744
-15.5 | -0.801 | 0.10949 | -0.01 | -7.32
-15 | -0.807 | 0.10372 | -0.011 | -7.776
-14.5 | -0.809 | 0.09811 | -0.012 | -8.247
-14 | -0.809 | 0.09246 | -0.013 | -8.747
-13.5 | -0.803 | 0.08776 | -0.013 | -9.151
-13 | -0.795 | 0.08174 | -0.014 | -9.73
-12.5 | -0.786 | 0.07553 | -0.016 | -10.405
-12 | -0.77 | 0.07039 | -0.017 | -10.943
-11.5 | -0.76 | 0.05797 | -0.021 | -13.111
-11 | -0.858 | 0.01448 | -0.03 | -59.275
-10.5 | -0.827 | 0.01343 | -0.032 | -61.581
-10 | -0.79 | 0.01277 | -0.033 | -61.831
-9.5 | -0.749 | 0.01221 | -0.034 | -61.332
-9 | -0.705 | 0.01171 | -0.036 | -60.232
-8.5 | -0.659 | 0.01125 | -0.037 | -58.571
-8 | -0.61 | 0.01073 | -0.038 | -56.863
-7.5 | -0.559 | 0.01037 | -0.039 | -53.938
-7 | -0.506 | 0.01003 | -0.041 | -50.503
-6.5 | -0.452 | 0.00944 | -0.042 | -47.855
-6 | -0.396 | 0.00892 | -0.043 | -44.386
-5.5 | -0.339 | 0.0086 | -0.045 | -39.382
-5 | -0.281 | 0.0086 | -0.046 | -32.622
-4.5 | -0.221 | 0.00832 | -0.047 | -26.583
-4 | -0.161 | 0.00809 | -0.048 | -19.945
-3.5 | -0.101 | 0.00787 | -0.05 | -12.793
-3 | -0.04 | 0.00767 | -0.051 | -5.155
-2.5 | 0.022 | 0.00749 | -0.052 | 2.931
-2 | 0.084 | 0.00732 | -0.054 | 11.435
-1.5 | 0.146 | 0.00399 | -0.055 | 36.688
-1 | 0.209 | 0.00404 | -0.057 | 51.82
-0.5 | 0.272 | 0.00427 | -0.058 | 63.583
0 | 0.331 | 0.00451 | -0.059 | 73.287
0.5 | 0.392 | 0.00474 | -0.06 | 82.641
1 | 0.453 | 0.00492 | -0.062 | 92.203
1.5 | 0.514 | 0.00508 | -0.063 | 101.27
2 | 0.575 | 0.00528 | -0.064 | 109.07
2.5 | 0.636 | 0.00548 | -0.066 | 116.055
3 | 0.694 | 0.00566 | -0.067 | 122.591
3.5 | 0.753 | 0.00587 | -0.068 | 128.409
4 | 0.812 | 0.00606 | -0.069 | 134.04
4.5 | 0.871 | 0.00624 | -0.071 | 139.413
5 | 0.928 | 0.00647 | -0.072 | 143.522
5.5 | 0.985 | 0.00674 | -0.073 | 146.1
6 | 1.039 | 0.00702 | -0.074 | 148.051
6.5 | 1.088 | 0.01376 | -0.075 | 79.043
7 | 1.139 | 0.01433 | -0.077 | 79.474
7.5 | 1.187 | 0.01488 | -0.078 | 79.766
8 | 1.233 | 0.01549 | -0.079 | 79.613
8.5 | 1.277 | 0.01616 | -0.08 | 79.051
9 | 1.317 | 0.01726 | -0.081 | 76.316
9.5 | 1.355 | 0.01802 | -0.083 | 75.192
10 | 1.386 | 0.01886 | -0.084 | 73.485
10.5 | 1.412 | 0.01975 | -0.085 | 71.488
11 | 1.433 | 0.02069 | -0.086 | 69.246
11.5 | 1.449 | 0.02167 | -0.087 | 66.876
12 | 1.459 | 0.02285 | -0.088 | 63.869
12.5 | 1.464 | 0.02392 | -0.089 | 61.227
13 | 1.464 | 0.02521 | -0.09 | 58.067
13.5 | 1.458 | 0.02654 | -0.091 | 54.927
14 | 1.447 | 0.02796 | -0.092 | 51.751
14.5 | 1.431 | 0.02971 | -0.093 | 48.153
15 | 1.41 | 0.03137 | -0.094 | 44.962
15.5 | 1.385 | 0.03349 | -0.095 | 41.354
16 | 1.355 | 0.03639 | -0.096 | 37.234
16.5 | 1.305 | 0.04414 | -0.095 | 29.553
17 | 1.218 | 0.06212 | -0.09 | 19.61
17.5 | 1.095 | 0.11072 | -0.074 | 9.894

## 52. Re 2M Mach 0.10 (2)
BIGFOIL.COM POLAR EXPORT
NACA67-416 a=0.5
NACA67-416 a=0.5 |  |  |  | Cl Max: | 1.3907 | at alpha= | 20 | deg
XFOIL ncrit=9 |  |  |  | L/D Max: | 136.721 | at alpha= | 3.5 | deg
Re: | 2000000 |  |  | Cd Min: | 0.07572 | at alpha= | -19 | deg
Mach: | 0.1 |  |  | Cl=0 at alpha= | -3.6872 | deg
|  |  |  | @ Cl=0.1, Cd= | 0.0071789
|  |  |  | @ Cl=0.4, Cd= | 0.0046743
|  |  |  | @ Cl=0.6, Cd= | 0.004641
alpha (deg) | Cl | Cd | Cm | Cl/Cd
-19 | -0.8275 | 0.07572 | -0.1159 | -10.9284
-18.5 | -0.8796 | 0.05885 | -0.1269 | -14.9465
-18 | -0.9376 | 0.04465 | -0.1344 | -20.9989
-17.5 | -0.9814 | 0.03644 | -0.1337 | -26.9319
-17 | -0.9948 | 0.03195 | -0.1308 | -31.1362
-16.5 | -0.9888 | 0.02917 | -0.1278 | -33.8978
-16 | -0.9759 | 0.02701 | -0.1247 | -36.1311
-15.5 | -0.9581 | 0.02524 | -0.1215 | -37.9596
-15 | -0.9327 | 0.02392 | -0.1188 | -38.9925
-14.5 | -0.9098 | 0.02241 | -0.1156 | -40.5979
-14 | -0.8766 | 0.02157 | -0.1134 | -40.6398
-13.5 | -0.8507 | 0.02016 | -0.1101 | -42.1974
-13 | -0.8188 | 0.01912 | -0.1073 | -42.8243
-12.5 | -0.7855 | 0.01812 | -0.1047 | -43.3499
-12 | -0.7593 | 0.0163 | -0.1009 | -46.5828
-11.5 | -0.7248 | 0.01512 | -0.0982 | -47.9365
-11 | -0.6845 | 0.01427 | -0.0963 | -47.9678
-10.5 | -0.6421 | 0.01354 | -0.0947 | -47.4225
-10 | -0.5981 | 0.01288 | -0.0932 | -46.4363
-9.5 | -0.5527 | 0.0123 | -0.092 | -44.935
-9 | -0.5066 | 0.01176 | -0.0908 | -43.0782
-8.5 | -0.4591 | 0.01132 | -0.0898 | -40.5565
-8 | -0.4144 | 0.01058 | -0.0883 | -39.1682
-7.5 | -0.3667 | 0.01015 | -0.0874 | -36.1281
-7 | -0.3182 | 0.0098 | -0.0865 | -32.4694
-6.5 | -0.2692 | 0.00945 | -0.0856 | -28.4868
-6 | -0.2214 | 0.00903 | -0.0846 | -24.5183
-5.5 | -0.1727 | 0.00874 | -0.0836 | -19.7597
-5 | -0.1249 | 0.00846 | -0.0825 | -14.7636
-4.5 | -0.0779 | 0.00821 | -0.0811 | -9.4884
-4 | -0.0304 | 0.00806 | -0.0799 | -3.7717
-3.5 | 0.0182 | 0.00788 | -0.0788 | 2.3096
-3 | 0.0665 | 0.00759 | -0.0778 | 8.7615
-2 | 0.1488 | 0.00658 | -0.0729 | 22.614
-1.5 | 0.1777 | 0.00573 | -0.068 | 31.0122
-1 | 0.1957 | 0.00453 | -0.0607 | 43.2009
-0.5 | 0.2526 | 0.00451 | -0.0612 | 56.0089
0 | 0.3102 | 0.00452 | -0.062 | 68.6283
0.5 | 0.3673 | 0.0046 | -0.0625 | 79.8478
1 | 0.4245 | 0.00473 | -0.063 | 89.7463
1.5 | 0.4808 | 0.0047 | -0.0635 | 102.2979
2 | 0.5364 | 0.00463 | -0.0639 | 115.8531
2.5 | 0.5902 | 0.00462 | -0.0639 | 127.7489
3 | 0.6368 | 0.00472 | -0.0624 | 134.9153
3.5 | 0.6754 | 0.00494 | -0.0591 | 136.7206
4 | 0.6799 | 0.00542 | -0.0485 | 125.4428
4.5 | 0.697 | 0.00603 | -0.041 | 115.5887
5 | 0.7104 | 0.00685 | -0.0332 | 103.708
5.5 | 0.7125 | 0.0081 | -0.0236 | 87.963
6 | 0.7166 | 0.00949 | -0.0148 | 75.5111
6.5 | 0.7277 | 0.01085 | -0.0076 | 67.0691
7 | 0.742 | 0.01224 | -0.0013 | 60.6209
7.5 | 0.7638 | 0.0135 | 0.0034 | 56.5778
8 | 0.7877 | 0.01471 | 0.0077 | 53.5486
8.5 | 0.8125 | 0.01598 | 0.0117 | 50.8448
9 | 0.8456 | 0.01698 | 0.0143 | 49.7998
9.5 | 0.8793 | 0.01792 | 0.0167 | 49.0681
10 | 0.9157 | 0.0188 | 0.0187 | 48.7074
10.5 | 0.9491 | 0.01985 | 0.021 | 47.8136
11 | 0.9841 | 0.02078 | 0.023 | 47.358
11.5 | 1.0163 | 0.02196 | 0.0252 | 46.2796
12 | 1.0495 | 0.023 | 0.0273 | 45.6304
12.5 | 1.0803 | 0.02424 | 0.0295 | 44.5668
13 | 1.1084 | 0.02566 | 0.032 | 43.1956
13.5 | 1.1474 | 0.02711 | 0.032 | 42.3239
14 | 1.1968 | 0.02919 | 0.0288 | 41.0003
14.5 | 1.2468 | 0.03136 | 0.0253 | 39.7577
15 | 1.2695 | 0.03363 | 0.0274 | 37.749
15.5 | 1.2908 | 0.03588 | 0.0296 | 35.9755
16 | 1.3117 | 0.03825 | 0.0316 | 34.2928
16.5 | 1.3296 | 0.04093 | 0.0335 | 32.4847
17 | 1.3418 | 0.04417 | 0.0356 | 30.3781
17.5 | 1.3522 | 0.04776 | 0.0374 | 28.3124
18 | 1.3669 | 0.05108 | 0.0385 | 26.76
18.5 | 1.3781 | 0.05482 | 0.0396 | 25.1386
19 | 1.3856 | 0.05915 | 0.0403 | 23.4252
19.5 | 1.3864 | 0.06434 | 0.0407 | 21.548
20 | 1.3907 | 0.06934 | 0.0406 | 20.0562

## 53. Re 2M Mach 0.25 (1)
BIGFOIL.COM POLAR EXPORT
NACA67-416 a=0.5
NACA67-416 a=0.5 |  |  |  | Cl Max: | 1.416 | at alpha= | 11 | deg
JavaFoil+Calcfoil stall+Eppler ext transition |  |  |  | L/D Max: | 144.62 | at alpha= | 5.5 | deg
Re: | 2000000 |  |  | Cd Min: | 0.00389 | at alpha= | -1.5 | deg
Mach: | 0.25 |  |  | Cl=0 at alpha= | -2.6797 | deg
|  |  |  | @ Cl=0.1, Cd= | 0.0066556
|  |  |  | @ Cl=0.4, Cd= | 0.0047527
|  |  |  | @ Cl=0.6, Cd= | 0.0054419
alpha (deg) | Cl | Cd | Cm | Cl/Cd
-15 | -0.65 | 0.11508 | -0.01 | -5.649
-14.5 | -0.678 | 0.10887 | -0.011 | -6.23
-14 | -0.701 | 0.10121 | -0.012 | -6.929
-13.5 | -0.718 | 0.09463 | -0.013 | -7.589
-13 | -0.729 | 0.08763 | -0.014 | -8.316
-12.5 | -0.733 | 0.08284 | -0.014 | -8.848
-12 | -0.73 | 0.07705 | -0.015 | -9.478
-11.5 | -0.716 | 0.07178 | -0.017 | -9.976
-11 | -0.699 | 0.06571 | -0.018 | -10.636
-10.5 | -0.683 | 0.0578 | -0.021 | -11.81
-10 | -0.778 | 0.01393 | -0.034 | -55.882
-9.5 | -0.746 | 0.01296 | -0.035 | -57.575
-9 | -0.707 | 0.01217 | -0.036 | -58.13
-8.5 | -0.664 | 0.01172 | -0.038 | -56.667
-8 | -0.617 | 0.01118 | -0.039 | -55.191
-7.5 | -0.568 | 0.01049 | -0.04 | -54.091
-7 | -0.515 | 0.00996 | -0.042 | -51.726
-6.5 | -0.461 | 0.00956 | -0.043 | -48.228
-6 | -0.405 | 0.0095 | -0.044 | -42.579
-5.5 | -0.347 | 0.00917 | -0.046 | -37.801
-5 | -0.287 | 0.00881 | -0.047 | -32.607
-4.5 | -0.227 | 0.00849 | -0.048 | -26.704
-4 | -0.165 | 0.00825 | -0.05 | -20.043
-3.5 | -0.103 | 0.00801 | -0.051 | -12.891
-3 | -0.041 | 0.00779 | -0.052 | -5.207
-2.5 | 0.023 | 0.00761 | -0.054 | 2.963
-2 | 0.086 | 0.00743 | -0.055 | 11.562
-1.5 | 0.15 | 0.00389 | -0.057 | 38.636
-1 | 0.215 | 0.00397 | -0.058 | 54.107
-0.5 | 0.279 | 0.00423 | -0.059 | 65.937
0 | 0.339 | 0.00453 | -0.061 | 75.006
0.5 | 0.402 | 0.00476 | -0.062 | 84.619
1 | 0.465 | 0.00492 | -0.063 | 94.556
1.5 | 0.528 | 0.00512 | -0.065 | 103.116
2 | 0.591 | 0.00541 | -0.066 | 109.212
2.5 | 0.653 | 0.00563 | -0.067 | 115.925
3 | 0.712 | 0.00582 | -0.069 | 122.435
3.5 | 0.773 | 0.00602 | -0.07 | 128.358
4 | 0.833 | 0.00624 | -0.071 | 133.585
4.5 | 0.893 | 0.00643 | -0.073 | 138.901
5 | 0.952 | 0.00669 | -0.074 | 142.307
5.5 | 1.01 | 0.00698 | -0.075 | 144.62
6 | 1.06 | 0.01359 | -0.076 | 78.057
6.5 | 1.113 | 0.01435 | -0.077 | 77.595
7 | 1.164 | 0.01495 | -0.079 | 77.824
7.5 | 1.212 | 0.0156 | -0.08 | 77.688
8 | 1.257 | 0.0163 | -0.081 | 77.076
8.5 | 1.297 | 0.0174 | -0.082 | 74.566
9 | 1.335 | 0.01829 | -0.084 | 72.971
9.5 | 1.367 | 0.01909 | -0.085 | 71.597
10 | 1.391 | 0.02009 | -0.086 | 69.234
10.5 | 1.407 | 0.02119 | -0.087 | 66.406
11 | 1.416 | 0.02241 | -0.088 | 63.164
11.5 | 1.416 | 0.02367 | -0.089 | 59.833
12 | 1.408 | 0.02506 | -0.09 | 56.182
12.5 | 1.391 | 0.02647 | -0.092 | 52.54
13 | 1.365 | 0.02799 | -0.093 | 48.742
13.5 | 1.329 | 0.02978 | -0.093 | 44.63
14 | 1.284 | 0.03238 | -0.094 | 39.642
14.5 | 1.224 | 0.03728 | -0.094 | 32.833
15 | 1.01 | 0.10225 | -0.065 | 9.882
15.5 | 0.941 | 0.12099 | -0.055 | 7.777
16 | 0.881 | 0.13003 | -0.054 | 6.772

## 54. Re 2M Mach 0.25 (2)
BIGFOIL.COM POLAR EXPORT
NACA67-416 a=0.5
NACA67-416 a=0.5 |  |  |  | Cl Max: | 1.3157 | at alpha= | 18 | deg
XFOIL ncrit=9 |  |  |  | L/D Max: | 134.634 | at alpha= | 3.5 | deg
Re: | 2000000 |  |  | Cd Min: | 0.16961 | at alpha= | -18.5 | deg
Mach: | 0.25 |  |  | Cl=0 at alpha= | -3.8724 | deg
|  |  |  | @ Cl=0.1, Cd= | 0.0075522
|  |  |  | @ Cl=0.4, Cd= | 0.0047352
|  |  |  | @ Cl=0.6, Cd= | 0.0047316
alpha (deg) | Cl | Cd | Cm | Cl/Cd
-18.5 | -0.3369 | 0.16961 | -0.079 | -1.9863
-18 | -0.321 | 0.16354 | -0.0828 | -1.9628
-17.5 | -0.316 | 0.15424 | -0.0872 | -2.0488
-17 | -0.3008 | 0.14813 | -0.0909 | -2.0306
-16.5 | -0.2858 | 0.14204 | -0.0945 | -2.0121
-15.5 | -0.6923 | 0.04994 | -0.1417 | -13.8626
-15 | -0.7255 | 0.04099 | -0.1449 | -17.6994
-14.5 | -0.7736 | 0.03353 | -0.1416 | -23.0719
-14 | -0.7693 | 0.03052 | -0.138 | -25.2064
-13.5 | -0.7756 | 0.02704 | -0.1325 | -28.6834
-13 | -0.7705 | 0.02431 | -0.1271 | -31.6948
-12.5 | -0.7599 | 0.02184 | -0.1215 | -34.794
-12 | -0.7329 | 0.02036 | -0.1174 | -35.9971
-11.5 | -0.7146 | 0.01786 | -0.1122 | -40.0112
-11 | -0.6826 | 0.0162 | -0.1084 | -42.1358
-10.5 | -0.6427 | 0.01507 | -0.1057 | -42.6476
-10 | -0.5994 | 0.01411 | -0.1034 | -42.4805
-9.5 | -0.5541 | 0.01328 | -0.1013 | -41.7244
-9 | -0.5073 | 0.01252 | -0.0995 | -40.5192
-8.5 | -0.459 | 0.01189 | -0.098 | -38.6039
-8 | -0.4109 | 0.01127 | -0.0965 | -36.4596
-7.5 | -0.3635 | 0.01061 | -0.0948 | -34.2601
-7 | -0.3133 | 0.01013 | -0.0936 | -30.9279
-6.5 | -0.2625 | 0.00972 | -0.0926 | -27.0062
-6 | -0.2124 | 0.00928 | -0.0914 | -22.8879
-5.5 | -0.1618 | 0.00894 | -0.0903 | -18.0984
-5 | -0.1116 | 0.0086 | -0.0892 | -12.9767
-4.5 | -0.0616 | 0.00833 | -0.088 | -7.395
-4 | -0.0121 | 0.00819 | -0.0868 | -1.4774
-3.5 | 0.0353 | 0.00793 | -0.0851 | 4.4515
-3 | 0.082 | 0.00771 | -0.0832 | 10.6355
-2.5 | 0.1265 | 0.00732 | -0.081 | 17.2814
-2 | 0.1638 | 0.00674 | -0.0774 | 24.3027
-1.5 | 0.1917 | 0.00597 | -0.0719 | 32.1106
-1 | 0.2015 | 0.00459 | -0.0625 | 43.8998
-0.5 | 0.2599 | 0.00457 | -0.063 | 56.8709
0 | 0.3192 | 0.00459 | -0.0637 | 69.5425
0.5 | 0.3783 | 0.00469 | -0.0643 | 80.661
1 | 0.4359 | 0.00481 | -0.0644 | 90.6237
1.5 | 0.4941 | 0.00478 | -0.0649 | 103.3682
2 | 0.5506 | 0.00475 | -0.0651 | 115.9158
2.5 | 0.6044 | 0.00473 | -0.0647 | 127.7801
3 | 0.6493 | 0.00483 | -0.0624 | 134.4306
3.5 | 0.6799 | 0.00505 | -0.0569 | 134.6337
4 | 0.6817 | 0.00565 | -0.0455 | 120.6549
4.5 | 0.6977 | 0.00636 | -0.0376 | 109.7013
5 | 0.7096 | 0.0073 | -0.0292 | 97.2055
6 | 0.7139 | 0.01017 | -0.0102 | 70.1967
6.5 | 0.7248 | 0.01163 | -0.0028 | 62.3216
7 | 0.7385 | 0.01316 | 0.0038 | 56.117
7.5 | 0.7601 | 0.01454 | 0.0088 | 52.2765
8 | 0.7846 | 0.01584 | 0.0132 | 49.5328
8.5 | 0.8099 | 0.01722 | 0.0174 | 47.0325
9 | 0.8454 | 0.01825 | 0.0199 | 46.3233
9.5 | 0.8801 | 0.01932 | 0.0226 | 45.5538
10 | 0.9164 | 0.02034 | 0.0249 | 45.0541
10.5 | 0.952 | 0.02147 | 0.0272 | 44.3409
11 | 0.9859 | 0.02266 | 0.0298 | 43.5084
11.5 | 1.0203 | 0.0239 | 0.0321 | 42.6904
12 | 1.0513 | 0.02531 | 0.0349 | 41.5369
13 | 1.111 | 0.02845 | 0.0402 | 39.051
13.5 | 1.1437 | 0.03045 | 0.0414 | 37.5599
14 | 1.1914 | 0.03298 | 0.0388 | 36.1249
14.5 | 1.2358 | 0.036 | 0.0362 | 34.3278
15.5 | 1.2791 | 0.04181 | 0.0401 | 30.5932
16 | 1.2925 | 0.04527 | 0.0424 | 28.5509
16.5 | 1.2967 | 0.0497 | 0.0448 | 26.0905
17 | 1.3074 | 0.05376 | 0.0464 | 24.3192
17.5 | 1.3147 | 0.05837 | 0.0476 | 22.5236
18 | 1.3157 | 0.06383 | 0.0484 | 20.6126
18.5 | 1.3136 | 0.06991 | 0.0485 | 18.7899
19 | 1.3079 | 0.07677 | 0.0478 | 17.0366
19.5 | 1.2852 | 0.08612 | 0.0458 | 14.9234
20 | 1.2682 | 0.09535 | 0.0427 | 13.3005

## 55. Re 2M Mach 0.50 (1)
BIGFOIL.COM POLAR EXPORT
NACA67-416 a=0.5
NACA67-416 a=0.5 |  |  |  | Cl Max: | 1.294 | at alpha= | 8 | deg
JavaFoil+Calcfoil stall+Eppler ext transition |  |  |  | L/D Max: | 138.289 | at alpha= | 5 | deg
Re: | 2000000 |  |  | Cd Min: | 0.00436 | at alpha= | -1.5 | deg
Mach: | 0.5 |  |  | Cl=0 at alpha= | -2.6786 | deg
|  |  |  | @ Cl=0.1, Cd= | 0.0077289
|  |  |  | @ Cl=0.4, Cd= | 0.0051591
|  |  |  | @ Cl=0.6, Cd= | 0.0055169
alpha (deg) | Cl | Cd | Cm | Cl/Cd
-20 | -0.968 | 0.17626 | -0.007 | -5.491
-19.5 | -0.94 | 0.17156 | -0.008 | -5.481
-19 | -0.913 | 0.1669 | -0.008 | -5.472
-18.5 | -0.886 | 0.15989 | -0.009 | -5.541
-18 | -0.858 | 0.15786 | -0.009 | -5.436
-17.5 | -0.829 | 0.15176 | -0.01 | -5.464
-17 | -0.802 | 0.14673 | -0.01 | -5.463
-16.5 | -0.774 | 0.14272 | -0.011 | -5.424
-16 | -0.747 | 0.1386 | -0.012 | -5.388
-15.5 | -0.719 | 0.13159 | -0.012 | -5.465
-15 | -0.691 | 0.12827 | -0.013 | -5.389
-14.5 | -0.662 | 0.12272 | -0.013 | -5.398
-14 | -0.634 | 0.12052 | -0.014 | -5.265
-13.5 | -0.607 | 0.11597 | -0.014 | -5.232
-13 | -0.579 | 0.11453 | -0.015 | -5.057
-12.5 | -0.551 | 0.10647 | -0.016 | -5.179
-12 | -0.524 | 0.10343 | -0.016 | -5.062
-11.5 | -0.495 | 0.0974 | -0.016 | -5.079
-11 | -0.467 | 0.09237 | -0.016 | -5.054
-10.5 | -0.439 | 0.09012 | -0.017 | -4.872
-10 | -0.411 | 0.08564 | -0.018 | -4.8
-9.5 | -0.383 | 0.07968 | -0.018 | -4.804
-9 | -0.355 | 0.06742 | -0.019 | -5.265
-8.5 | -0.328 | 0.05668 | -0.022 | -5.792
-8 | -0.39 | 0.05296 | -0.021 | -7.373
-7.5 | -0.442 | 0.04863 | -0.023 | -9.081
-7 | -0.518 | 0.01206 | -0.046 | -42.977
-6.5 | -0.482 | 0.01141 | -0.048 | -42.202
-6 | -0.432 | 0.01083 | -0.049 | -39.894
-5.5 | -0.375 | 0.01027 | -0.051 | -36.528
-5 | -0.314 | 0.0098 | -0.052 | -32.042
-4.5 | -0.249 | 0.00935 | -0.054 | -26.686
-4 | -0.183 | 0.00896 | -0.055 | -20.393
-3.5 | -0.114 | 0.00864 | -0.057 | -13.242
-3 | -0.045 | 0.00836 | -0.058 | -5.385
-2.5 | 0.025 | 0.00815 | -0.06 | 3.072
-2 | 0.096 | 0.00793 | -0.061 | 12.053
-1.5 | 0.167 | 0.00436 | -0.063 | 38.332
-1 | 0.239 | 0.00448 | -0.064 | 53.306
-0.5 | 0.31 | 0.00467 | -0.066 | 66.405
0 | 0.378 | 0.00509 | -0.067 | 74.192
0.5 | 0.448 | 0.00531 | -0.069 | 84.284
1 | 0.518 | 0.00555 | -0.07 | 93.334
1.5 | 0.588 | 0.00545 | -0.072 | 107.961
2 | 0.658 | 0.00584 | -0.073 | 112.696
2.5 | 0.727 | 0.00609 | -0.075 | 119.518
3 | 0.792 | 0.00633 | -0.076 | 124.988
3.5 | 0.859 | 0.00659 | -0.078 | 130.261
4 | 0.925 | 0.00697 | -0.079 | 132.611
4.5 | 0.99 | 0.00728 | -0.081 | 135.961
5 | 1.053 | 0.00762 | -0.082 | 138.289
5.5 | 1.11 | 0.01559 | -0.083 | 71.227
6 | 1.165 | 0.01637 | -0.085 | 71.176
6.5 | 1.214 | 0.01725 | -0.086 | 70.396
7 | 1.255 | 0.01824 | -0.087 | 68.794
7.5 | 1.284 | 0.01982 | -0.089 | 64.782
8 | 1.294 | 0.02136 | -0.09 | 60.561
8.5 | 1.27 | 0.02304 | -0.091 | 55.122
9 | 1.159 | 0.02523 | -0.093 | 45.954
9.5 | 0.81 | 0.02769 | -0.093 | 29.252
10 | 0.704 | 0.08073 | -0.043 | 8.726
10.5 | 0.731 | 0.09026 | -0.042 | 8.1
11 | 0.759 | 0.09368 | -0.046 | 8.106
11.5 | 0.786 | 0.09477 | -0.047 | 8.298
12 | 0.813 | 0.12215 | -0.047 | 6.655
12.5 | 0.841 | 0.1062 | -0.049 | 7.916
13 | 0.869 | 0.11038 | -0.052 | 7.87

## 56. Re 2M Mach 0.50 (2)
BIGFOIL.COM POLAR EXPORT
NACA67-416 a=0.5
NACA67-416 a=0.5 |  |  |  | Cl Max: | 1.0694 | at alpha= | 13 | deg
XFOIL ncrit=9 |  |  |  | L/D Max: | 114.213 | at alpha= | 2.5 | deg
Re: | 2000000 |  |  | Cd Min: | 0.16686 | at alpha= | 18 | deg
Mach: | 0.5 |  |  | Cl=0 at alpha= | -4.4564 | deg
|  |  |  | @ Cl=0.1, Cd= | 0.0086706
|  |  |  | @ Cl=0.4, Cd= | 0.0049786
|  |  |  | @ Cl=0.6, Cd= | 0.0052889
alpha (deg) | Cl | Cd | Cm | Cl/Cd
-13.5 | -0.1523 | 0.11329 | -0.1294 | -1.3443
-13 | -0.1512 | 0.10399 | -0.1339 | -1.454
-12.5 | -0.1525 | 0.09486 | -0.1384 | -1.6076
-12 | -0.1683 | 0.08415 | -0.1436 | -2
-11.5 | -0.1712 | 0.07608 | -0.1479 | -2.2503
-11 | -0.1857 | 0.06654 | -0.153 | -2.7908
-10.5 | -0.2233 | 0.05201 | -0.1637 | -4.2934
-10 | -0.2753 | 0.04108 | -0.1666 | -6.7016
-9.5 | -0.3223 | 0.03382 | -0.1614 | -9.5299
-9 | -0.3657 | 0.02762 | -0.152 | -13.2404
-8.5 | -0.4005 | 0.02177 | -0.1405 | -18.3969
-8 | -0.3957 | 0.01683 | -0.1322 | -23.5116
-7.5 | -0.348 | 0.01398 | -0.1286 | -24.8927
-7 | -0.2915 | 0.01243 | -0.1258 | -23.4513
-6.5 | -0.2342 | 0.01146 | -0.1232 | -20.4363
-6 | -0.1773 | 0.0107 | -0.1207 | -16.5701
-5.5 | -0.1202 | 0.01008 | -0.1184 | -11.9246
-5 | -0.0624 | 0.00968 | -0.1165 | -6.4463
-4.5 | -0.005 | 0.00928 | -0.1147 | -0.53879
-4 | 0.0523 | 0.00893 | -0.1131 | 5.8567
-3.5 | 0.1093 | 0.00862 | -0.1115 | 12.6798
-3 | 0.1656 | 0.0083 | -0.1099 | 19.9518
-2.5 | 0.2185 | 0.00795 | -0.1077 | 27.4843
-2 | 0.2565 | 0.00739 | -0.1028 | 34.7091
-1.5 | 0.2669 | 0.00675 | -0.0919 | 39.5407
-1 | 0.2611 | 0.00561 | -0.0778 | 46.5419
-0.5 | 0.2874 | 0.00491 | -0.0699 | 58.5336
0 | 0.3504 | 0.00494 | -0.0696 | 70.9312
0.5 | 0.4147 | 0.00499 | -0.0695 | 83.1062
1 | 0.4754 | 0.00521 | -0.0684 | 91.2476
1.5 | 0.5351 | 0.0052 | -0.0675 | 102.9038
2 | 0.5828 | 0.0052 | -0.064 | 112.0769
2.5 | 0.6099 | 0.00534 | -0.056 | 114.2135
3 | 0.6385 | 0.00574 | -0.0487 | 111.2369
3.5 | 0.6621 | 0.00634 | -0.0406 | 104.4322
4 | 0.6886 | 0.00704 | -0.0333 | 97.8125
4.5 | 0.7019 | 0.00814 | -0.0237 | 86.2285
5 | 0.7161 | 0.00939 | -0.0148 | 76.262
5.5 | 0.7065 | 0.01144 | -0.0023 | 61.757
6.5 | 0.7163 | 0.01537 | 0.0162 | 46.6038
7 | 0.7301 | 0.01734 | 0.0235 | 42.105
7.5 | 0.7502 | 0.01929 | 0.0295 | 38.8906
8 | 0.7732 | 0.02128 | 0.0349 | 36.3346
8.5 | 0.8081 | 0.0229 | 0.0388 | 35.2882
9 | 0.8459 | 0.02447 | 0.0424 | 34.5689
9.5 | 0.8855 | 0.02609 | 0.0457 | 33.9402
10 | 0.9238 | 0.02791 | 0.0491 | 33.0992
10.5 | 0.958 | 0.02996 | 0.0529 | 31.976
11 | 0.9928 | 0.03216 | 0.0565 | 30.8706
11.5 | 1.0239 | 0.03475 | 0.0603 | 29.4647
12 | 1.0463 | 0.03796 | 0.0646 | 27.5632
13 | 1.0694 | 0.04664 | 0.0726 | 22.9288
13.5 | 1.0659 | 0.05259 | 0.0758 | 20.2681
14 | 1.0493 | 0.06012 | 0.0777 | 17.4534
14.5 | 1.0279 | 0.069 | 0.0774 | 14.8971
15 | 1.003 | 0.07974 | 0.0738 | 12.5784
15.5 | 0.9759 | 0.09243 | 0.0667 | 10.5583
16 | 0.95 | 0.10632 | 0.0573 | 8.9353
16.5 | 0.9202 | 0.1216 | 0.0464 | 7.5674
18 | 0.8276 | 0.16686 | 0.0188 | 4.9598

## 57. Re 3M Mach 0.00 (1)
BIGFOIL.COM POLAR EXPORT
NACA67-416 a=0.5
NACA67-416 a=0.5 |  |  |  | Cl Max: | 1.478 | at alpha= | 13 | deg
JavaFoil+Calcfoil stall+Eppler ext transition |  |  |  | L/D Max: | 152.766 | at alpha= | 5 | deg
Re: | 3000000 |  |  | Cd Min: | 0.00382 | at alpha= | -1.5 | deg
Mach: | 0 |  |  | Cl=0 at alpha= | -2.6803 | deg
|  |  |  | @ Cl=0.1, Cd= | 0.0060105
|  |  |  | @ Cl=0.4, Cd= | 0.004551
|  |  |  | @ Cl=0.6, Cd= | 0.0050408
alpha (deg) | Cl | Cd | Cm | Cl/Cd
-17.5 | -0.791 | 0.12887 | -0.008 | -6.138
-17 | -0.803 | 0.12323 | -0.009 | -6.515
-16.5 | -0.813 | 0.11604 | -0.01 | -7.004
-16 | -0.821 | 0.10979 | -0.011 | -7.473
-15.5 | -0.826 | 0.10338 | -0.011 | -7.992
-15 | -0.83 | 0.09703 | -0.012 | -8.55
-14.5 | -0.83 | 0.0908 | -0.013 | -9.143
-14 | -0.828 | 0.08447 | -0.014 | -9.8
-13.5 | -0.823 | 0.07858 | -0.016 | -10.469
-13 | -0.818 | 0.07035 | -0.017 | -11.626
-12.5 | -0.929 | 0.01849 | -0.026 | -50.245
-12 | -0.924 | 0.01482 | -0.028 | -62.349
-11.5 | -0.898 | 0.01358 | -0.029 | -66.114
-11 | -0.866 | 0.01278 | -0.03 | -67.751
-10.5 | -0.83 | 0.01217 | -0.032 | -68.216
-10 | -0.791 | 0.0116 | -0.033 | -68.215
-9.5 | -0.749 | 0.01118 | -0.034 | -67.067
-9 | -0.705 | 0.01071 | -0.035 | -65.864
-8.5 | -0.658 | 0.01031 | -0.037 | -63.835
-8 | -0.609 | 0.00983 | -0.038 | -61.969
-7.5 | -0.558 | 0.00948 | -0.039 | -58.857
-7 | -0.505 | 0.00917 | -0.041 | -55.129
-6.5 | -0.451 | 0.00886 | -0.042 | -50.896
-6 | -0.395 | 0.00858 | -0.043 | -46.017
-5.5 | -0.338 | 0.00833 | -0.045 | -40.581
-5 | -0.28 | 0.00805 | -0.046 | -34.724
-4.5 | -0.221 | 0.0075 | -0.047 | -29.402
-4 | -0.161 | 0.00728 | -0.048 | -22.093
-3.5 | -0.1 | 0.00688 | -0.05 | -14.578
-3 | -0.039 | 0.00668 | -0.051 | -5.898
-2.5 | 0.022 | 0.00692 | -0.052 | 3.161
-2 | 0.083 | 0.00682 | -0.054 | 12.228
-1.5 | 0.146 | 0.00382 | -0.055 | 38.19
-1 | 0.208 | 0.00402 | -0.056 | 51.752
-0.5 | 0.27 | 0.00419 | -0.058 | 64.566
0 | 0.329 | 0.00436 | -0.059 | 75.518
0.5 | 0.39 | 0.00453 | -0.06 | 86.258
1 | 0.452 | 0.00466 | -0.062 | 96.845
1.5 | 0.512 | 0.00484 | -0.063 | 105.895
2 | 0.573 | 0.00497 | -0.064 | 115.27
2.5 | 0.634 | 0.00513 | -0.065 | 123.465
3 | 0.691 | 0.00529 | -0.067 | 130.689
3.5 | 0.751 | 0.00545 | -0.068 | 137.671
4 | 0.809 | 0.00564 | -0.069 | 143.602
4.5 | 0.868 | 0.00585 | -0.07 | 148.419
5 | 0.925 | 0.00605 | -0.072 | 152.766
5.5 | 0.98 | 0.00748 | -0.073 | 131.121
6 | 1.033 | 0.0092 | -0.074 | 112.37
6.5 | 1.084 | 0.01268 | -0.075 | 85.508
7 | 1.135 | 0.0132 | -0.076 | 85.98
7.5 | 1.184 | 0.01373 | -0.078 | 86.22
8 | 1.231 | 0.01428 | -0.079 | 86.144
8.5 | 1.274 | 0.01484 | -0.08 | 85.856
9 | 1.315 | 0.01593 | -0.081 | 82.59
9.5 | 1.354 | 0.01659 | -0.082 | 81.605
10 | 1.386 | 0.01729 | -0.083 | 80.167
10.5 | 1.413 | 0.01811 | -0.085 | 78.042
11 | 1.436 | 0.01897 | -0.086 | 75.678
11.5 | 1.454 | 0.01981 | -0.087 | 73.397
12 | 1.467 | 0.02086 | -0.088 | 70.33
12.5 | 1.475 | 0.02182 | -0.089 | 67.583
13 | 1.478 | 0.02291 | -0.09 | 64.505
13.5 | 1.476 | 0.02407 | -0.091 | 61.301
14 | 1.469 | 0.02531 | -0.092 | 58.024
14.5 | 1.457 | 0.02672 | -0.093 | 54.539
15 | 1.441 | 0.02816 | -0.094 | 51.192
15.5 | 1.421 | 0.02984 | -0.095 | 47.63
16 | 1.397 | 0.03204 | -0.096 | 43.61
16.5 | 1.37 | 0.03442 | -0.097 | 39.783
17 | 1.333 | 0.0369 | -0.097 | 36.134
17.5 | 1.286 | 0.04276 | -0.097 | 30.082
18 | 1.211 | 0.05769 | -0.094 | 20.999

## 58. Re 3M Mach 0.00 (2)
BIGFOIL.COM POLAR EXPORT
NACA67-416 a=0.5
NACA67-416 a=0.5 |  |  |  | Cl Max: | 1.4706 | at alpha= | 20 | deg
XFOIL ncrit=9 |  |  |  | L/D Max: | 144.617 | at alpha= | 2.5 | deg
Re: | 3000000 |  |  | Cd Min: | 0.05913 | at alpha= | 20 | deg
Mach: | 0 |  |  | Cl=0 at alpha= | -3.5586 | deg
|  |  |  | @ Cl=0.1, Cd= | 0.006578
|  |  |  | @ Cl=0.4, Cd= | 0.0037559
|  |  |  | @ Cl=0.6, Cd= | 0.0041524
alpha (deg) | Cl | Cd | Cm | Cl/Cd
-20 | -1.1908 | 0.03794 | -0.1303 | -31.3864
-19 | -1.1834 | 0.03124 | -0.127 | -37.8809
-18.5 | -1.1705 | 0.0289 | -0.1248 | -40.5017
-18 | -1.1572 | 0.02678 | -0.1221 | -43.2114
-17.5 | -1.1333 | 0.02534 | -0.1199 | -44.7238
-17 | -1.1125 | 0.02373 | -0.1172 | -46.8816
-16.5 | -1.08 | 0.0228 | -0.1155 | -47.3684
-16 | -1.0541 | 0.02155 | -0.1129 | -48.9142
-15.5 | -1.0236 | 0.02058 | -0.1106 | -49.7376
-15 | -1.0125 | 0.01851 | -0.1056 | -54.7002
-14.5 | -0.9837 | 0.01734 | -0.1027 | -56.7301
-14 | -0.9477 | 0.01652 | -0.1006 | -57.3668
-13.5 | -0.9122 | 0.01568 | -0.0984 | -58.176
-13 | -0.8726 | 0.01502 | -0.0967 | -58.0959
-12.5 | -0.8332 | 0.01432 | -0.0949 | -58.1844
-12 | -0.7926 | 0.01365 | -0.0931 | -58.0659
-11.5 | -0.7508 | 0.01303 | -0.0915 | -57.6209
-11 | -0.7076 | 0.01248 | -0.0901 | -56.6987
-10.5 | -0.6632 | 0.01198 | -0.0889 | -55.3589
-10 | -0.6194 | 0.01132 | -0.0875 | -54.7173
-9.5 | -0.5747 | 0.01065 | -0.0862 | -53.9624
-9 | -0.5276 | 0.01019 | -0.0852 | -51.7763
-8.5 | -0.4799 | 0.00979 | -0.0844 | -49.0194
-8 | -0.432 | 0.0094 | -0.0835 | -45.9574
-7.5 | -0.3836 | 0.00905 | -0.0827 | -42.3867
-7 | -0.3357 | 0.00868 | -0.0817 | -38.6751
-6.5 | -0.2879 | 0.00835 | -0.0807 | -34.479
-6 | -0.2397 | 0.00813 | -0.0798 | -29.4834
-5.5 | -0.1925 | 0.00783 | -0.0786 | -24.5849
-5 | -0.145 | 0.00761 | -0.0774 | -19.0539
-4.5 | -0.0956 | 0.00741 | -0.0766 | -12.9015
-4 | -0.0452 | 0.00718 | -0.076 | -6.2953
-3.5 | 0.006 | 0.00699 | -0.0756 | 0.85837
-3 | 0.0568 | 0.00679 | -0.0751 | 8.3652
-2.5 | 0.1057 | 0.00655 | -0.0743 | 16.1374
-2 | 0.1518 | 0.00615 | -0.0729 | 24.6829
-1.5 | 0.1921 | 0.00558 | -0.0703 | 34.4265
-1 | 0.2278 | 0.00485 | -0.0669 | 46.9691
-0.5 | 0.2551 | 0.00373 | -0.0616 | 68.3914
0 | 0.3128 | 0.00375 | -0.0625 | 83.4133
0.5 | 0.3704 | 0.00374 | -0.0633 | 99.0374
1 | 0.4264 | 0.00377 | -0.0637 | 113.1034
1.5 | 0.4829 | 0.00382 | -0.0643 | 126.4136
2 | 0.5374 | 0.00387 | -0.0645 | 138.863
2.5 | 0.5857 | 0.00405 | -0.0634 | 144.6173
3 | 0.6262 | 0.00434 | -0.0607 | 144.2857
3.5 | 0.6515 | 0.00471 | -0.0547 | 138.3227
4 | 0.6561 | 0.00537 | -0.0444 | 122.1788
4.5 | 0.6679 | 0.00619 | -0.0361 | 107.8998
5 | 0.6728 | 0.00733 | -0.0269 | 91.7872
5.5 | 0.6849 | 0.00843 | -0.0194 | 81.2456
6 | 0.6978 | 0.00965 | -0.0124 | 72.3109
6.5 | 0.7197 | 0.01071 | -0.0072 | 67.1989
7 | 0.7431 | 0.01181 | -0.0026 | 62.9213
7.5 | 0.7716 | 0.01279 | 0.0012 | 60.3284
8 | 0.7973 | 0.0139 | 0.0052 | 57.3597
8.5 | 0.83 | 0.01482 | 0.0079 | 56.0054
9 | 0.8648 | 0.0157 | 0.0103 | 55.0828
9.5 | 0.9023 | 0.01642 | 0.0121 | 54.9513
10 | 0.9386 | 0.01724 | 0.0141 | 54.4432
10.5 | 0.9748 | 0.01812 | 0.0159 | 53.7969
11 | 1.01 | 0.01899 | 0.0179 | 53.1859
11.5 | 1.0449 | 0.01995 | 0.0198 | 52.3759
12 | 1.0779 | 0.02098 | 0.0219 | 51.3775
12.5 | 1.1101 | 0.0221 | 0.0239 | 50.2308
13 | 1.1388 | 0.02338 | 0.0264 | 48.7083
13.5 | 1.1691 | 0.02465 | 0.0285 | 47.428
14 | 1.1945 | 0.02617 | 0.0311 | 45.6439
14.5 | 1.2351 | 0.02776 | 0.0302 | 44.4921
15 | 1.2874 | 0.02981 | 0.0262 | 43.1869
15.5 | 1.3333 | 0.03239 | 0.0228 | 41.1639
16 | 1.3588 | 0.03432 | 0.0245 | 39.5921
16.5 | 1.381 | 0.03646 | 0.0263 | 37.8771
17 | 1.4009 | 0.03883 | 0.0282 | 36.0778
17.5 | 1.4195 | 0.04138 | 0.0299 | 34.304
18 | 1.433 | 0.04438 | 0.0318 | 32.2893
18.5 | 1.445 | 0.04766 | 0.0335 | 30.3189
19 | 1.4497 | 0.0517 | 0.0352 | 28.0406
19.5 | 1.4607 | 0.05528 | 0.0362 | 26.4237
20 | 1.4706 | 0.05913 | 0.0369 | 24.8706

## 59. Re 3M Mach 0.10 (1)
BIGFOIL.COM POLAR EXPORT
NACA67-416 a=0.5
NACA67-416 a=0.5 |  |  |  | Cl Max: | 1.467 | at alpha= | 12.5 | deg
JavaFoil+Calcfoil stall+Eppler ext transition |  |  |  | L/D Max: | 152.879 | at alpha= | 5 | deg
Re: | 3000000 |  |  | Cd Min: | 0.00381 | at alpha= | -1.5 | deg
Mach: | 0.1 |  |  | Cl=0 at alpha= | -2.6774 | deg
|  |  |  | @ Cl=0.1, Cd= | 0.0060581
|  |  |  | @ Cl=0.4, Cd= | 0.0045668
|  |  |  | @ Cl=0.6, Cd= | 0.0050729
alpha (deg) | Cl | Cd | Cm | Cl/Cd
-17 | -0.771 | 0.12504 | -0.009 | -6.169
-16.5 | -0.784 | 0.1183 | -0.01 | -6.631
-16 | -0.795 | 0.11227 | -0.01 | -7.084
-15.5 | -0.804 | 0.10532 | -0.011 | -7.637
-15 | -0.81 | 0.09924 | -0.012 | -8.165
-14.5 | -0.813 | 0.0931 | -0.013 | -8.737
-14 | -0.814 | 0.08646 | -0.014 | -9.415
-13.5 | -0.81 | 0.08127 | -0.015 | -9.963
-13 | -0.805 | 0.07418 | -0.017 | -10.855
-12.5 | -0.805 | 0.06276 | -0.019 | -12.822
-12 | -0.91 | 0.01655 | -0.027 | -54.95
-11.5 | -0.894 | 0.01386 | -0.029 | -64.507
-11 | -0.864 | 0.01295 | -0.03 | -66.724
-10.5 | -0.829 | 0.01232 | -0.032 | -67.289
-10 | -0.791 | 0.01177 | -0.033 | -67.23
-9.5 | -0.75 | 0.01127 | -0.034 | -66.574
-9 | -0.706 | 0.01079 | -0.036 | -65.466
-8.5 | -0.66 | 0.01036 | -0.037 | -63.644
-8 | -0.611 | 0.0099 | -0.038 | -61.709
-7.5 | -0.56 | 0.00955 | -0.04 | -58.647
-7 | -0.507 | 0.00919 | -0.041 | -55.166
-6.5 | -0.453 | 0.00894 | -0.042 | -50.627
-6 | -0.397 | 0.00864 | -0.043 | -45.882
-5.5 | -0.339 | 0.00836 | -0.045 | -40.573
-5 | -0.281 | 0.00807 | -0.046 | -34.814
-4.5 | -0.222 | 0.00752 | -0.047 | -29.475
-4 | -0.161 | 0.0073 | -0.049 | -22.125
-3.5 | -0.101 | 0.0069 | -0.05 | -14.618
-3 | -0.04 | 0.00709 | -0.051 | -5.583
-2.5 | 0.022 | 0.00694 | -0.053 | 3.166
-2 | 0.084 | 0.00684 | -0.054 | 12.259
-1.5 | 0.146 | 0.00381 | -0.055 | 38.453
-1 | 0.209 | 0.00406 | -0.057 | 51.544
-0.5 | 0.272 | 0.00418 | -0.058 | 65.015
0 | 0.331 | 0.00439 | -0.059 | 75.431
0.5 | 0.392 | 0.00455 | -0.061 | 86.18
1 | 0.454 | 0.00468 | -0.062 | 97.008
1.5 | 0.515 | 0.00485 | -0.063 | 106.185
2 | 0.576 | 0.00501 | -0.064 | 114.977
2.5 | 0.637 | 0.00517 | -0.066 | 123.307
3 | 0.695 | 0.00533 | -0.067 | 130.257
3.5 | 0.754 | 0.00546 | -0.068 | 138.147
4 | 0.813 | 0.00566 | -0.069 | 143.738
4.5 | 0.872 | 0.00586 | -0.071 | 148.795
5 | 0.929 | 0.00608 | -0.072 | 152.879
5.5 | 0.985 | 0.00754 | -0.073 | 130.641
6 | 1.038 | 0.00932 | -0.074 | 111.407
6.5 | 1.089 | 0.01278 | -0.075 | 85.194
7 | 1.14 | 0.0133 | -0.077 | 85.719
7.5 | 1.189 | 0.01383 | -0.078 | 85.943
8 | 1.235 | 0.0144 | -0.079 | 85.75
8.5 | 1.279 | 0.015 | -0.08 | 85.256
9 | 1.319 | 0.01608 | -0.082 | 82.014
9.5 | 1.357 | 0.01676 | -0.083 | 80.93
10 | 1.388 | 0.01752 | -0.084 | 79.204
10.5 | 1.414 | 0.01838 | -0.085 | 76.944
11 | 1.435 | 0.01922 | -0.086 | 74.657
11.5 | 1.451 | 0.02007 | -0.087 | 72.311
12 | 1.461 | 0.02114 | -0.088 | 69.12
12.5 | 1.467 | 0.02215 | -0.09 | 66.205
13 | 1.467 | 0.02332 | -0.091 | 62.885
13.5 | 1.461 | 0.02455 | -0.092 | 59.492
14 | 1.45 | 0.02586 | -0.093 | 56.085
14.5 | 1.434 | 0.02738 | -0.094 | 52.379
15 | 1.414 | 0.02876 | -0.095 | 49.156
15.5 | 1.389 | 0.03063 | -0.095 | 45.349
16 | 1.36 | 0.03299 | -0.096 | 41.21
16.5 | 1.324 | 0.03686 | -0.097 | 35.919
17 | 1.281 | 0.04004 | -0.097 | 31.984
17.5 | 1.216 | 0.04963 | -0.095 | 24.491

## 60. Re 3M Mach 0.10 (2)
BIGFOIL.COM POLAR EXPORT
NACA67-416 a=0.5
NACA67-416 a=0.5 |  |  |  | Cl Max: | 1.4611 | at alpha= | 20 | deg
XFOIL ncrit=9 |  |  |  | L/D Max: | 144.877 | at alpha= | 2.5 | deg
Re: | 3000000 |  |  | Cd Min: | 0.06188 | at alpha= | 20 | deg
Mach: | 0.1 |  |  | Cl=0 at alpha= | -3.5788 | deg
|  |  |  | @ Cl=0.1, Cd= | 0.0066183
|  |  |  | @ Cl=0.4, Cd= | 0.0037645
|  |  |  | @ Cl=0.6, Cd= | 0.0041485
alpha (deg) | Cl | Cd | Cm | Cl/Cd
-20 | -1.1373 | 0.04459 | -0.1331 | -25.5057
-19.5 | -1.1583 | 0.03808 | -0.1333 | -30.4175
-19 | -1.1522 | 0.03461 | -0.1323 | -33.291
-18.5 | -1.1462 | 0.03152 | -0.1303 | -36.3642
-18 | -1.1377 | 0.02887 | -0.1275 | -39.4077
-17.5 | -1.1176 | 0.0271 | -0.1252 | -41.2399
-17 | -1.1008 | 0.02515 | -0.1223 | -43.7694
-16.5 | -1.071 | 0.024 | -0.1202 | -44.625
-16 | -1.0478 | 0.02253 | -0.1173 | -46.5069
-15.5 | -1.0188 | 0.02141 | -0.1147 | -47.5852
-15 | -1.0028 | 0.01959 | -0.1104 | -51.1894
-14.5 | -0.9806 | 0.01802 | -0.1065 | -54.4173
-14 | -0.9468 | 0.01707 | -0.104 | -55.4657
-13.5 | -0.912 | 0.01613 | -0.1015 | -56.5406
-13 | -0.8729 | 0.01543 | -0.0995 | -56.5716
-12.5 | -0.8338 | 0.01467 | -0.0975 | -56.8371
-12 | -0.7937 | 0.01394 | -0.0955 | -56.9369
-11.5 | -0.7519 | 0.01328 | -0.0937 | -56.619
-11 | -0.709 | 0.01267 | -0.0921 | -55.959
-10.5 | -0.6645 | 0.01214 | -0.0907 | -54.7364
-10 | -0.619 | 0.01159 | -0.0894 | -53.4081
-9.5 | -0.5754 | 0.01078 | -0.0878 | -53.3766
-9 | -0.5281 | 0.01029 | -0.0868 | -51.3217
-8.5 | -0.48 | 0.00987 | -0.0859 | -48.6322
-8 | -0.4318 | 0.00946 | -0.0849 | -45.6448
-7.5 | -0.383 | 0.0091 | -0.0841 | -42.0879
-7 | -0.3345 | 0.00874 | -0.0831 | -38.2723
-6.5 | -0.2864 | 0.00839 | -0.0821 | -34.1359
-6 | -0.2377 | 0.00815 | -0.0811 | -29.1656
-5.5 | -0.1899 | 0.00785 | -0.0799 | -24.1911
-5 | -0.1421 | 0.00762 | -0.0787 | -18.6483
-4.5 | -0.0936 | 0.00742 | -0.0777 | -12.6146
-4 | -0.0433 | 0.0072 | -0.077 | -6.0139
-3.5 | 0.0081 | 0.007 | -0.0765 | 1.1571
-3 | 0.059 | 0.00681 | -0.076 | 8.6637
-2.5 | 0.1082 | 0.00658 | -0.0751 | 16.4438
-2 | 0.1541 | 0.00617 | -0.0736 | 24.9757
-1.5 | 0.1944 | 0.0056 | -0.071 | 34.7143
-1 | 0.2299 | 0.00487 | -0.0674 | 47.2074
-0.5 | 0.2566 | 0.00375 | -0.0619 | 68.4267
0 | 0.3146 | 0.00376 | -0.0628 | 83.6702
0.5 | 0.3725 | 0.00374 | -0.0636 | 99.5989
1 | 0.4287 | 0.00379 | -0.064 | 113.1135
1.5 | 0.4854 | 0.00383 | -0.0646 | 126.7363
2 | 0.5399 | 0.00389 | -0.0647 | 138.7918
2.5 | 0.5882 | 0.00406 | -0.0636 | 144.8768
3 | 0.6282 | 0.00436 | -0.0607 | 144.0826
3.5 | 0.6521 | 0.00471 | -0.0542 | 138.4501
4 | 0.6563 | 0.00541 | -0.0438 | 121.3124
4.5 | 0.6682 | 0.00624 | -0.0355 | 107.0833
5 | 0.6728 | 0.00741 | -0.0262 | 90.7962
5.5 | 0.6843 | 0.00853 | -0.0186 | 80.2227
6 | 0.6971 | 0.00977 | -0.0115 | 71.3511
6.5 | 0.7195 | 0.01084 | -0.0064 | 66.3745
7 | 0.7426 | 0.01196 | -0.0016 | 62.0903
7.5 | 0.7707 | 0.01297 | 0.0022 | 59.4217
8 | 0.7968 | 0.01409 | 0.0062 | 56.5507
8.5 | 0.8291 | 0.01505 | 0.0091 | 55.0897
9 | 0.8651 | 0.0159 | 0.0113 | 54.4088
9.5 | 0.9028 | 0.01665 | 0.0132 | 54.2222
10 | 0.9387 | 0.01751 | 0.0153 | 53.6094
11 | 1.0106 | 0.0193 | 0.0192 | 52.3627
11.5 | 1.0455 | 0.02029 | 0.0212 | 51.5278
12 | 1.0795 | 0.02131 | 0.0232 | 50.657
12.5 | 1.11 | 0.02256 | 0.0256 | 49.2021
13 | 1.1399 | 0.02383 | 0.0279 | 47.8347
13.5 | 1.1693 | 0.02519 | 0.0302 | 46.4192
14.5 | 1.2357 | 0.02838 | 0.0321 | 43.5412
15 | 1.287 | 0.03059 | 0.0282 | 42.0726
15.5 | 1.3327 | 0.03325 | 0.0249 | 40.0812
17.5 | 1.417 | 0.04277 | 0.0323 | 33.1307
18 | 1.4274 | 0.04615 | 0.0343 | 30.9296
18.5 | 1.4335 | 0.05008 | 0.0362 | 28.6242
19 | 1.4439 | 0.05375 | 0.0375 | 26.8633
19.5 | 1.4525 | 0.05773 | 0.0385 | 25.1602
20 | 1.4611 | 0.06188 | 0.0391 | 23.6118

## 61. Re 3M Mach 0.25 (1)
BIGFOIL.COM POLAR EXPORT
NACA67-416 a=0.5
NACA67-416 a=0.5 |  |  |  | Cl Max: | 1.418 | at alpha= | 11 | deg
JavaFoil+Calcfoil stall+Eppler ext transition |  |  |  | L/D Max: | 151.133 | at alpha= | 5 | deg
Re: | 3000000 |  |  | Cd Min: | 0.00388 | at alpha= | -1.5 | deg
Mach: | 0.25 |  |  | Cl=0 at alpha= | -2.6797 | deg
|  |  |  | @ Cl=0.1, Cd= | 0.0062863
|  |  |  | @ Cl=0.4, Cd= | 0.0046614
|  |  |  | @ Cl=0.6, Cd= | 0.0051557
alpha (deg) | Cl | Cd | Cm | Cl/Cd
-15.5 | -0.618 | 0.11839 | -0.01 | -5.217
-15 | -0.652 | 0.11042 | -0.011 | -5.9
-14.5 | -0.68 | 0.10322 | -0.012 | -6.586
-14 | -0.703 | 0.09615 | -0.013 | -7.312
-13.5 | -0.72 | 0.09013 | -0.014 | -7.99
-13 | -0.731 | 0.08432 | -0.015 | -8.672
-12.5 | -0.736 | 0.07818 | -0.016 | -9.417
-12 | -0.735 | 0.07227 | -0.017 | -10.166
-11.5 | -0.723 | 0.06619 | -0.019 | -10.918
-11 | -0.724 | 0.05032 | -0.023 | -14.386
-10.5 | -0.813 | 0.01345 | -0.032 | -60.419
-10 | -0.784 | 0.01249 | -0.034 | -62.724
-9.5 | -0.748 | 0.0119 | -0.035 | -62.853
-9 | -0.709 | 0.01121 | -0.037 | -63.221
-8.5 | -0.665 | 0.01081 | -0.038 | -61.48
-8 | -0.618 | 0.0103 | -0.039 | -60.01
-7.5 | -0.568 | 0.00988 | -0.041 | -57.537
-7 | -0.516 | 0.00955 | -0.042 | -54.055
-6.5 | -0.461 | 0.0092 | -0.043 | -50.15
-6 | -0.405 | 0.00887 | -0.045 | -45.664
-5.5 | -0.347 | 0.00831 | -0.046 | -41.771
-5 | -0.288 | 0.00797 | -0.047 | -36.097
-4.5 | -0.227 | 0.00751 | -0.049 | -30.246
-4 | -0.166 | 0.00763 | -0.05 | -21.692
-3.5 | -0.103 | 0.00741 | -0.051 | -13.954
-3 | -0.041 | 0.0072 | -0.053 | -5.639
-2.5 | 0.023 | 0.00702 | -0.054 | 3.212
-2 | 0.086 | 0.00696 | -0.055 | 12.371
-1.5 | 0.15 | 0.00388 | -0.057 | 38.823
-1 | 0.215 | 0.00412 | -0.058 | 52.223
-0.5 | 0.279 | 0.00425 | -0.059 | 65.627
0 | 0.34 | 0.00449 | -0.061 | 75.577
0.5 | 0.403 | 0.00467 | -0.062 | 86.288
1 | 0.466 | 0.00479 | -0.063 | 97.282
1.5 | 0.529 | 0.00497 | -0.065 | 106.435
2 | 0.591 | 0.00513 | -0.066 | 115.264
2.5 | 0.654 | 0.00531 | -0.067 | 123.226
3 | 0.713 | 0.00545 | -0.069 | 130.833
3.5 | 0.774 | 0.00561 | -0.07 | 137.836
4 | 0.834 | 0.00583 | -0.071 | 143.019
4.5 | 0.894 | 0.00604 | -0.073 | 148.119
5 | 0.953 | 0.00631 | -0.074 | 151.133
5.5 | 1.009 | 0.00795 | -0.075 | 126.995
6 | 1.062 | 0.01261 | -0.076 | 84.193
6.5 | 1.115 | 0.01333 | -0.077 | 83.637
7 | 1.165 | 0.01389 | -0.079 | 83.907
7.5 | 1.213 | 0.01449 | -0.08 | 83.717
8 | 1.258 | 0.01512 | -0.081 | 83.19
8.5 | 1.299 | 0.0162 | -0.082 | 80.194
9 | 1.336 | 0.01703 | -0.084 | 78.456
9.5 | 1.369 | 0.01776 | -0.085 | 77.096
10 | 1.393 | 0.01865 | -0.086 | 74.716
10.5 | 1.409 | 0.01961 | -0.087 | 71.863
11 | 1.418 | 0.02074 | -0.088 | 68.34
11.5 | 1.418 | 0.02189 | -0.09 | 64.79
12 | 1.41 | 0.02312 | -0.091 | 60.997
12.5 | 1.393 | 0.02448 | -0.092 | 56.922
13 | 1.367 | 0.02586 | -0.093 | 52.887
13.5 | 1.332 | 0.02775 | -0.094 | 47.998
14 | 1.288 | 0.02977 | -0.095 | 43.257
14.5 | 1.233 | 0.03289 | -0.095 | 37.496
15 | 1.16 | 0.03935 | -0.095 | 29.476
15.5 | 0.948 | 0.11259 | -0.061 | 8.424
16 | 0.885 | 0.12285 | -0.058 | 7.201

## 62. Re 3M Mach 0.25 (2)
BIGFOIL.COM POLAR EXPORT
NACA67-416 a=0.5
NACA67-416 a=0.5 |  |  |  | Cl Max: | 1.3893 | at alpha= | 19 | deg
XFOIL ncrit=9 |  |  |  | L/D Max: | 144.94 | at alpha= | 2.5 | deg
Re: | 3000000 |  |  | Cd Min: | 0.18505 | at alpha= | -20 | deg
Mach: | 0.25 |  |  | Cl=0 at alpha= | -3.714 | deg
|  |  |  | @ Cl=0.1, Cd= | 0.0067808
|  |  |  | @ Cl=0.4, Cd= | 0.003814
|  |  |  | @ Cl=0.6, Cd= | 0.0041443
alpha (deg) | Cl | Cd | Cm | Cl/Cd
-20 | -0.3915 | 0.18505 | -0.0682 | -2.1156
-19.5 | -0.3758 | 0.17897 | -0.0721 | -2.0998
-19 | -0.3705 | 0.16991 | -0.0765 | -2.1806
-18 | -0.3394 | 0.1578 | -0.0842 | -2.1508
-17.5 | -0.349 | 0.14519 | -0.0897 | -2.4037
-17 | -0.7936 | 0.0594 | -0.135 | -13.3603
-16.5 | -0.8688 | 0.04217 | -0.1459 | -20.6023
-16 | -0.901 | 0.03523 | -0.1449 | -25.5748
-15.5 | -0.9114 | 0.03097 | -0.1413 | -29.4285
-15 | -0.904 | 0.02818 | -0.1375 | -32.0795
-14.5 | -0.8921 | 0.02577 | -0.1334 | -34.6178
-14 | -0.9073 | 0.02194 | -0.1259 | -41.3537
-13.5 | -0.8902 | 0.0199 | -0.1208 | -44.7337
-13 | -0.8574 | 0.01871 | -0.1173 | -45.8258
-12.5 | -0.8274 | 0.01728 | -0.1133 | -47.8819
-12 | -0.7909 | 0.01619 | -0.1099 | -48.8511
-11.5 | -0.7528 | 0.01512 | -0.1068 | -49.7884
-11 | -0.7124 | 0.01413 | -0.1039 | -50.4176
-10.5 | -0.6689 | 0.01327 | -0.1015 | -50.4069
-10 | -0.6232 | 0.01251 | -0.0994 | -49.8161
-9.5 | -0.5766 | 0.01175 | -0.0975 | -49.0723
-9 | -0.5307 | 0.01087 | -0.0955 | -48.8224
-8.5 | -0.481 | 0.01033 | -0.0941 | -46.5634
-8 | -0.4308 | 0.00985 | -0.0928 | -43.736
-7.5 | -0.3801 | 0.00943 | -0.0916 | -40.3075
-7 | -0.3291 | 0.00906 | -0.0905 | -36.3245
-6.5 | -0.279 | 0.00866 | -0.0893 | -32.2171
-6 | -0.2281 | 0.00833 | -0.0882 | -27.383
-5.5 | -0.1772 | 0.00801 | -0.0871 | -22.1223
-5 | -0.1266 | 0.00772 | -0.086 | -16.399
-4.5 | -0.077 | 0.00746 | -0.0847 | -10.3217
-4 | -0.0282 | 0.00725 | -0.0832 | -3.8897
-3.5 | 0.0211 | 0.00709 | -0.0818 | 2.976
-3 | 0.0721 | 0.00692 | -0.0809 | 10.4191
-2.5 | 0.1222 | 0.00667 | -0.0798 | 18.3208
-2 | 0.1684 | 0.00628 | -0.0779 | 26.8153
-1.5 | 0.2083 | 0.00572 | -0.0748 | 36.4161
-1 | 0.2423 | 0.005 | -0.0706 | 48.46
-0.5 | 0.2646 | 0.00382 | -0.0639 | 69.267
0 | 0.3243 | 0.0038 | -0.0647 | 85.3421
0.5 | 0.3838 | 0.0038 | -0.0655 | 101
1 | 0.4415 | 0.00385 | -0.0658 | 114.6753
1.5 | 0.4987 | 0.00392 | -0.066 | 127.2194
2 | 0.554 | 0.00397 | -0.066 | 139.5466
2.5 | 0.6015 | 0.00415 | -0.0642 | 144.9398
3 | 0.6367 | 0.00446 | -0.0598 | 142.7578
3.5 | 0.6554 | 0.0048 | -0.0518 | 136.5417
4 | 0.6582 | 0.00565 | -0.041 | 116.4956
4.5 | 0.671 | 0.00654 | -0.0327 | 102.5994
5.5 | 0.6828 | 0.0091 | -0.0145 | 75.033
6 | 0.6951 | 0.01042 | -0.0072 | 66.7083
6.5 | 0.7167 | 0.01159 | -0.0017 | 61.8378
7 | 0.7386 | 0.01287 | 0.0036 | 57.3893
7.5 | 0.7676 | 0.01397 | 0.0075 | 54.9463
8 | 0.7946 | 0.01517 | 0.0116 | 52.3797
8.5 | 0.8288 | 0.01616 | 0.0146 | 51.2871
9 | 0.8658 | 0.0171 | 0.017 | 50.6316
9.5 | 0.9037 | 0.01801 | 0.0193 | 50.1777
10 | 0.9414 | 0.01894 | 0.0215 | 49.7043
10.5 | 0.9776 | 0.02001 | 0.0239 | 48.8556
11 | 1.0149 | 0.02101 | 0.026 | 48.3056
11.5 | 1.0493 | 0.02222 | 0.0285 | 47.2232
12 | 1.0825 | 0.02351 | 0.031 | 46.0442
12.5 | 1.1135 | 0.02496 | 0.0337 | 44.6114
13 | 1.1427 | 0.02657 | 0.0365 | 43.0072
13.5 | 1.1714 | 0.02826 | 0.0392 | 41.4508
14 | 1.1983 | 0.03006 | 0.042 | 39.8636
14.5 | 1.2346 | 0.03216 | 0.0424 | 38.3893
15 | 1.2797 | 0.03522 | 0.0395 | 36.3345
15.5 | 1.3254 | 0.0384 | 0.0365 | 34.5156
16 | 1.3667 | 0.0418 | 0.0338 | 32.6962
17 | 1.3767 | 0.04825 | 0.0426 | 28.5326
17.5 | 1.3776 | 0.05301 | 0.0449 | 25.9875
18 | 1.3851 | 0.05738 | 0.0464 | 24.1391
18.5 | 1.3887 | 0.06239 | 0.0475 | 22.2584
19 | 1.3893 | 0.0679 | 0.0481 | 20.461
19.5 | 1.3762 | 0.07522 | 0.0479 | 18.2957
20 | 1.3723 | 0.08192 | 0.0469 | 16.7517

## 63. Re 3M Mach 0.50 (1)
BIGFOIL.COM POLAR EXPORT
NACA67-416 a=0.5
NACA67-416 a=0.5 |  |  |  | Cl Max: | 1.295 | at alpha= | 8 | deg
JavaFoil+Calcfoil stall+Eppler ext transition |  |  |  | L/D Max: | 145.824 | at alpha= | 4.5 | deg
Re: | 3000000 |  |  | Cd Min: | 0.00405 | at alpha= | -1 | deg
Mach: | 0.5 |  |  | Cl=0 at alpha= | -2.6786 | deg
|  |  |  | @ Cl=0.1, Cd= | 0.0072678
|  |  |  | @ Cl=0.4, Cd= | 0.004756
|  |  |  | @ Cl=0.6, Cd= | 0.0054443
alpha (deg) | Cl | Cd | Cm | Cl/Cd
-20 | -0.969 | 0.1684 | -0.007 | -5.751
-19.5 | -0.941 | 0.1611 | -0.008 | -5.84
-19 | -0.914 | 0.15621 | -0.008 | -5.849
-18.5 | -0.886 | 0.15289 | -0.009 | -5.797
-18 | -0.86 | 0.15049 | -0.01 | -5.712
-17.5 | -0.83 | 0.14479 | -0.01 | -5.732
-17 | -0.802 | 0.13812 | -0.01 | -5.806
-16.5 | -0.774 | 0.13332 | -0.011 | -5.808
-16 | -0.747 | 0.12926 | -0.012 | -5.778
-15.5 | -0.72 | 0.1242 | -0.013 | -5.793
-15 | -0.692 | 0.12162 | -0.013 | -5.691
-14.5 | -0.663 | 0.11646 | -0.013 | -5.692
-14 | -0.635 | 0.11267 | -0.014 | -5.635
-13.5 | -0.607 | 0.11083 | -0.014 | -5.479
-13 | -0.58 | 0.10706 | -0.015 | -5.413
-12.5 | -0.552 | 0.09878 | -0.016 | -5.585
-12 | -0.524 | 0.09812 | -0.017 | -5.34
-11.5 | -0.495 | 0.09057 | -0.016 | -5.465
-11 | -0.467 | 0.08821 | -0.017 | -5.296
-10.5 | -0.439 | 0.08356 | -0.018 | -5.257
-10 | -0.411 | 0.08171 | -0.018 | -5.034
-9.5 | -0.383 | 0.0748 | -0.018 | -5.121
-9 | -0.355 | 0.0651 | -0.019 | -5.459
-8.5 | -0.329 | 0.0541 | -0.022 | -6.077
-8 | -0.392 | 0.05102 | -0.023 | -7.676
-7.5 | -0.444 | 0.04592 | -0.026 | -9.677
-7 | -0.52 | 0.01116 | -0.046 | -46.629
-6.5 | -0.482 | 0.01055 | -0.048 | -45.729
-6 | -0.432 | 0.01001 | -0.049 | -43.216
-5.5 | -0.376 | 0.00953 | -0.051 | -39.429
-5 | -0.314 | 0.00906 | -0.052 | -34.675
-4.5 | -0.25 | 0.00866 | -0.054 | -28.847
-4 | -0.183 | 0.00829 | -0.055 | -22.063
-3.5 | -0.115 | 0.00798 | -0.057 | -14.347
-3 | -0.045 | 0.00774 | -0.058 | -5.826
-2.5 | 0.025 | 0.00756 | -0.06 | 3.319
-2 | 0.096 | 0.00745 | -0.061 | 12.85
-1.5 | 0.168 | 0.00417 | -0.063 | 40.22
-1 | 0.24 | 0.00405 | -0.065 | 59.251
-0.5 | 0.311 | 0.00438 | -0.066 | 71.034
0 | 0.378 | 0.00469 | -0.068 | 80.58
0.5 | 0.448 | 0.0049 | -0.069 | 91.497
1 | 0.518 | 0.00525 | -0.071 | 98.702
1.5 | 0.588 | 0.00541 | -0.072 | 108.804
2 | 0.658 | 0.00561 | -0.074 | 117.429
2.5 | 0.728 | 0.0058 | -0.075 | 125.52
3 | 0.793 | 0.00603 | -0.076 | 131.357
3.5 | 0.86 | 0.00626 | -0.078 | 137.432
4 | 0.926 | 0.00653 | -0.079 | 141.766
4.5 | 0.991 | 0.00679 | -0.081 | 145.824
5 | 1.053 | 0.00865 | -0.082 | 121.652
5.5 | 1.111 | 0.01447 | -0.083 | 76.802
6 | 1.166 | 0.01521 | -0.085 | 76.677
6.5 | 1.216 | 0.01604 | -0.086 | 75.776
7 | 1.257 | 0.01704 | -0.088 | 73.73
7.5 | 1.285 | 0.0185 | -0.089 | 69.462
8 | 1.295 | 0.01991 | -0.09 | 65.062
8.5 | 1.272 | 0.02137 | -0.092 | 59.521
9 | 1.161 | 0.02356 | -0.093 | 49.289
9.5 | 0.815 | 0.02553 | -0.094 | 31.917
10 | 0.705 | 0.07633 | -0.046 | 9.241
10.5 | 0.732 | 0.07877 | -0.045 | 9.292
11 | 0.76 | 0.08732 | -0.047 | 8.7
11.5 | 0.787 | 0.09091 | -0.048 | 8.655
12 | 0.813 | 0.11487 | -0.047 | 7.079
12.5 | 0.842 | 0.10138 | -0.052 | 8.304
13 | 0.869 | 0.1033 | -0.053 | 8.414

## 64. Re 3M Mach 0.50 (2)
BIGFOIL.COM POLAR EXPORT
NACA67-416 a=0.5
NACA67-416 a=0.5 |  |  |  | Cl Max: | 1.1205 | at alpha= | 13 | deg
XFOIL ncrit=9 |  |  |  | L/D Max: | 132.608 | at alpha= | 2 | deg
Re: | 3000000 |  |  | Cd Min: | 0.15706 | at alpha= | 18 | deg
Mach: | 0.5 |  |  | Cl=0 at alpha= | -4.3552 | deg
|  |  |  | @ Cl=0.1, Cd= | 0.0076246
|  |  |  | @ Cl=0.4, Cd= | 0.0040621
|  |  |  | @ Cl=0.6, Cd= | 0.0046965
alpha (deg) | Cl | Cd | Cm | Cl/Cd
-13.5 | -0.1779 | 0.10727 | -0.1318 | -1.6584
-13 | -0.1708 | 0.09963 | -0.1359 | -1.7143
-12.5 | -0.1707 | 0.09114 | -0.1404 | -1.8729
-12 | -0.1774 | 0.08208 | -0.145 | -2.1613
-11.5 | -0.1994 | 0.07136 | -0.1505 | -2.7943
-11 | -0.2461 | 0.05725 | -0.1591 | -4.2987
-10.5 | -0.296 | 0.04311 | -0.1681 | -6.8662
-10 | -0.355 | 0.03436 | -0.1648 | -10.3318
-9.5 | -0.414 | 0.02708 | -0.1555 | -15.288
-9 | -0.454 | 0.0214 | -0.144 | -21.215
-8.5 | -0.4561 | 0.01712 | -0.1347 | -26.6414
-8 | -0.4212 | 0.01383 | -0.1292 | -30.4555
-7.5 | -0.3669 | 0.012 | -0.1259 | -30.575
-7 | -0.3102 | 0.01092 | -0.1228 | -28.4066
-6.5 | -0.252 | 0.01012 | -0.1202 | -24.9012
-6 | -0.194 | 0.00943 | -0.1177 | -20.5726
-5.5 | -0.1348 | 0.00893 | -0.1157 | -15.0952
-5 | -0.0751 | 0.00855 | -0.114 | -8.7836
-4.5 | -0.0168 | 0.00817 | -0.1124 | -2.0563
-4 | 0.0412 | 0.00788 | -0.1108 | 5.2284
-3.5 | 0.0989 | 0.00763 | -0.1093 | 12.962
-3 | 0.1559 | 0.00735 | -0.1078 | 21.2109
-2.5 | 0.2115 | 0.00708 | -0.1061 | 29.8729
-1 | 0.3072 | 0.00559 | -0.0867 | 54.9553
-0.5 | 0.2974 | 0.00405 | -0.0718 | 73.4321
0 | 0.3608 | 0.00405 | -0.0716 | 89.0864
0.5 | 0.4257 | 0.00407 | -0.0718 | 104.5946
1 | 0.487 | 0.00417 | -0.0711 | 116.7866
1.5 | 0.5439 | 0.00431 | -0.0694 | 126.1949
2 | 0.5848 | 0.00441 | -0.0644 | 132.6077
2.5 | 0.6039 | 0.00477 | -0.0549 | 126.6038
3 | 0.6262 | 0.00536 | -0.0464 | 116.8284
3.5 | 0.6576 | 0.00596 | -0.0399 | 110.3356
4 | 0.6736 | 0.00694 | -0.0307 | 97.0605
4.5 | 0.685 | 0.00817 | -0.021 | 83.8433
5 | 0.6794 | 0.00997 | -0.0088 | 68.1444
5.5 | 0.6807 | 0.01182 | 0.0016 | 57.5888
6 | 0.6925 | 0.01353 | 0.0099 | 51.1826
6.5 | 0.7111 | 0.01519 | 0.0168 | 46.8137
7 | 0.7308 | 0.01696 | 0.0232 | 43.0896
7.5 | 0.758 | 0.01865 | 0.0285 | 40.6434
8 | 0.7904 | 0.02024 | 0.0329 | 39.0514
8.5 | 0.8304 | 0.02161 | 0.0363 | 38.4267
9 | 0.8717 | 0.023 | 0.0397 | 37.9
9.5 | 0.914 | 0.02444 | 0.0429 | 37.3977
10 | 0.9531 | 0.02617 | 0.0464 | 36.4196
10.5 | 0.9927 | 0.0279 | 0.05 | 35.5806
11 | 1.0305 | 0.02987 | 0.0537 | 34.4995
11.5 | 1.0644 | 0.03224 | 0.0576 | 33.0149
12 | 1.0917 | 0.03505 | 0.0619 | 31.1469
12.5 | 1.1133 | 0.03852 | 0.0662 | 28.9019
13 | 1.1205 | 0.04312 | 0.0708 | 25.9856
13.5 | 1.1203 | 0.04863 | 0.0746 | 23.0372
14 | 1.1006 | 0.05606 | 0.0774 | 19.6325
14.5 | 1.0727 | 0.06504 | 0.078 | 16.4929
15 | 1.0406 | 0.0755 | 0.076 | 13.7828
15.5 | 1.0078 | 0.08715 | 0.0715 | 11.564
16 | 0.9761 | 0.09992 | 0.0648 | 9.7688
16.5 | 0.9492 | 0.11279 | 0.0572 | 8.4156
17 | 0.9221 | 0.12673 | 0.0482 | 7.2761
17.5 | 0.9057 | 0.14085 | 0.0376 | 6.4302
18 | 0.8841 | 0.15706 | 0.0248 | 5.6291

## 65. Re 4M Mach 0.00 (1)
BIGFOIL.COM POLAR EXPORT
NACA67-416 a=0.5
NACA67-416 a=0.5 |  |  |  | Cl Max: | 1.479 | at alpha= | 13 | deg
JavaFoil+Calcfoil stall+Eppler ext transition |  |  |  | L/D Max: | 149.307 | at alpha= | 4.5 | deg
Re: | 4000000 |  |  | Cd Min: | 0.00386 | at alpha= | -1.5 | deg
Mach: | 0 |  |  | Cl=0 at alpha= | -2.6803 | deg
|  |  |  | @ Cl=0.1, Cd= | 0.0060042
|  |  |  | @ Cl=0.4, Cd= | 0.0044392
|  |  |  | @ Cl=0.6, Cd= | 0.0048863
alpha (deg) | Cl | Cd | Cm | Cl/Cd
-18 | -0.779 | 0.13239 | -0.008 | -5.886
-17.5 | -0.793 | 0.12522 | -0.009 | -6.333
-17 | -0.805 | 0.1193 | -0.009 | -6.747
-16.5 | -0.815 | 0.11258 | -0.01 | -7.243
-16 | -0.824 | 0.10571 | -0.011 | -7.795
-15.5 | -0.831 | 0.0985 | -0.012 | -8.435
-15 | -0.835 | 0.09151 | -0.013 | -9.127
-14.5 | -0.838 | 0.08403 | -0.015 | -9.971
-14 | -0.839 | 0.07549 | -0.016 | -11.121
-13.5 | -0.848 | 0.06147 | -0.018 | -13.797
-13 | -0.954 | 0.01713 | -0.025 | -55.682
-12.5 | -0.947 | 0.01464 | -0.027 | -64.734
-12 | -0.929 | 0.01356 | -0.028 | -68.514
-11.5 | -0.9 | 0.01271 | -0.029 | -70.808
-11 | -0.868 | 0.01203 | -0.03 | -72.102
-10.5 | -0.831 | 0.01149 | -0.032 | -72.388
-10 | -0.792 | 0.01096 | -0.033 | -72.275
-9.5 | -0.75 | 0.01056 | -0.034 | -71.065
-9 | -0.706 | 0.0101 | -0.035 | -69.859
-8.5 | -0.659 | 0.00973 | -0.037 | -67.731
-8 | -0.61 | 0.0093 | -0.038 | -65.543
-7.5 | -0.559 | 0.00897 | -0.039 | -62.289
-7 | -0.506 | 0.00868 | -0.041 | -58.296
-6.5 | -0.451 | 0.00846 | -0.042 | -53.364
-6 | -0.395 | 0.00815 | -0.043 | -48.499
-5.5 | -0.338 | 0.00789 | -0.045 | -42.862
-5 | -0.28 | 0.00763 | -0.046 | -36.688
-4.5 | -0.221 | 0.0074 | -0.047 | -29.834
-4 | -0.161 | 0.00717 | -0.049 | -22.446
-3.5 | -0.1 | 0.00701 | -0.05 | -14.32
-3 | -0.039 | 0.00658 | -0.051 | -5.996
-2.5 | 0.022 | 0.00627 | -0.052 | 3.493
-2 | 0.084 | 0.00675 | -0.054 | 12.372
-1.5 | 0.146 | 0.00386 | -0.055 | 37.756
-1 | 0.208 | 0.00397 | -0.056 | 52.406
-0.5 | 0.27 | 0.00412 | -0.058 | 65.575
0 | 0.329 | 0.00428 | -0.059 | 76.969
0.5 | 0.391 | 0.00442 | -0.06 | 88.294
1 | 0.452 | 0.00455 | -0.062 | 99.212
1.5 | 0.513 | 0.00469 | -0.063 | 109.341
2 | 0.574 | 0.00483 | -0.064 | 118.824
2.5 | 0.634 | 0.00496 | -0.065 | 127.96
3 | 0.692 | 0.00509 | -0.067 | 136.013
3.5 | 0.751 | 0.00525 | -0.068 | 143.167
4 | 0.81 | 0.00544 | -0.069 | 148.888
4.5 | 0.868 | 0.00581 | -0.07 | 149.307
5 | 0.924 | 0.00707 | -0.072 | 130.74
5.5 | 0.98 | 0.00853 | -0.073 | 114.926
6 | 1.033 | 0.01028 | -0.074 | 100.533
6.5 | 1.085 | 0.01204 | -0.075 | 90.139
7 | 1.136 | 0.01253 | -0.076 | 90.643
7.5 | 1.185 | 0.01303 | -0.078 | 90.928
8 | 1.232 | 0.01355 | -0.079 | 90.865
8.5 | 1.276 | 0.0141 | -0.08 | 90.462
9 | 1.317 | 0.01511 | -0.081 | 87.141
9.5 | 1.355 | 0.01571 | -0.082 | 86.261
10 | 1.387 | 0.0164 | -0.084 | 84.577
10.5 | 1.415 | 0.01719 | -0.085 | 82.289
11 | 1.438 | 0.01803 | -0.086 | 79.729
11.5 | 1.455 | 0.01881 | -0.087 | 77.375
12 | 1.468 | 0.01978 | -0.088 | 74.239
12.5 | 1.476 | 0.02068 | -0.089 | 71.382
13 | 1.479 | 0.02173 | -0.09 | 68.072
13.5 | 1.478 | 0.02276 | -0.091 | 64.909
14 | 1.471 | 0.02395 | -0.092 | 61.398
14.5 | 1.459 | 0.02524 | -0.093 | 57.827
15 | 1.444 | 0.02658 | -0.094 | 54.31
15.5 | 1.424 | 0.0282 | -0.095 | 50.495
16 | 1.4 | 0.03017 | -0.096 | 46.396
16.5 | 1.372 | 0.03234 | -0.097 | 42.429
17 | 1.337 | 0.03462 | -0.098 | 38.619
17.5 | 1.296 | 0.03828 | -0.098 | 33.857
18 | 1.249 | 0.04338 | -0.098 | 28.8

## 66. Re 4M Mach 0.00 (2)
BIGFOIL.COM POLAR EXPORT
NACA67-416 a=0.5
NACA67-416 a=0.5 |  |  |  | Cl Max: | 1.5248 | at alpha= | 20 | deg
XFOIL ncrit=9 |  |  |  | L/D Max: | 147.686 | at alpha= | 2 | deg
Re: | 4000000 |  |  | Cd Min: | 0.05478 | at alpha= | 20 | deg
Mach: | 0 |  |  | Cl=0 at alpha= | -3.4924 | deg
|  |  |  | @ Cl=0.1, Cd= | 0.0061532
|  |  |  | @ Cl=0.4, Cd= | 0.0033597
|  |  |  | @ Cl=0.6, Cd= | 0.0040961
alpha (deg) | Cl | Cd | Cm | Cl/Cd
-20 | -1.2796 | 0.03119 | -0.1265 | -41.026
-19.5 | -1.2783 | 0.02814 | -0.1235 | -45.4264
-19 | -1.2669 | 0.02593 | -0.1206 | -48.8585
-18.5 | -1.2476 | 0.02421 | -0.1181 | -51.5324
-18 | -1.2261 | 0.02268 | -0.1154 | -54.0608
-17.5 | -1.1984 | 0.02154 | -0.1131 | -55.636
-17 | -1.1722 | 0.02036 | -0.1105 | -57.5737
-16.5 | -1.1398 | 0.0195 | -0.1084 | -58.4513
-16 | -1.1113 | 0.01837 | -0.1058 | -60.4954
-15.5 | -1.0759 | 0.01762 | -0.1038 | -61.0613
-15 | -1.0404 | 0.01686 | -0.1018 | -61.7082
-14.5 | -1.0019 | 0.01626 | -0.1001 | -61.6175
-14 | -0.9648 | 0.01556 | -0.0981 | -62.0051
-13.5 | -0.9332 | 0.01447 | -0.0951 | -64.4921
-13 | -0.8976 | 0.01357 | -0.0927 | -66.1459
-12.5 | -0.8572 | 0.01287 | -0.0909 | -66.6045
-12 | -0.814 | 0.01233 | -0.0896 | -66.0178
-11.5 | -0.7703 | 0.01179 | -0.0882 | -65.335
-11 | -0.7255 | 0.01128 | -0.087 | -64.3174
-10.5 | -0.68 | 0.0108 | -0.0859 | -62.963
-10 | -0.6335 | 0.01038 | -0.0849 | -61.0308
-9.5 | -0.5861 | 0.01 | -0.084 | -58.61
-9 | -0.5391 | 0.00959 | -0.083 | -56.2148
-8.5 | -0.4922 | 0.00911 | -0.082 | -54.0285
-8 | -0.4445 | 0.00874 | -0.081 | -50.8581
-7.5 | -0.3964 | 0.00842 | -0.0801 | -47.0784
-7 | -0.3477 | 0.00812 | -0.0793 | -42.8202
-6.5 | -0.2991 | 0.00785 | -0.0784 | -38.1019
-6 | -0.252 | 0.00755 | -0.0772 | -33.3775
-5.5 | -0.2042 | 0.00733 | -0.076 | -27.8581
-5 | -0.1551 | 0.0071 | -0.0752 | -21.8451
-4.5 | -0.1044 | 0.00689 | -0.0747 | -15.1524
-4 | -0.0529 | 0.00674 | -0.0744 | -7.8487
-3.5 | -0.0008 | 0.00656 | -0.0741 | -0.12195
-3 | 0.0515 | 0.00636 | -0.0739 | 8.0975
-2.5 | 0.1031 | 0.00614 | -0.0736 | 16.7915
-2 | 0.1518 | 0.0058 | -0.0727 | 26.1724
-1.5 | 0.1977 | 0.00541 | -0.0713 | 36.5434
-1 | 0.238 | 0.00488 | -0.0687 | 48.7705
-0.5 | 0.2772 | 0.00417 | -0.066 | 66.4748
0 | 0.3151 | 0.00332 | -0.0629 | 94.9096
0.5 | 0.3722 | 0.00335 | -0.0636 | 111.1045
1 | 0.4293 | 0.00337 | -0.0644 | 127.3887
1.5 | 0.4836 | 0.00346 | -0.0645 | 139.7688
2 | 0.5361 | 0.00363 | -0.0643 | 147.686
2.5 | 0.5801 | 0.00394 | -0.0623 | 147.2335
3 | 0.6209 | 0.00426 | -0.0597 | 145.7512
3.5 | 0.6291 | 0.00478 | -0.0499 | 131.6109
4 | 0.6294 | 0.00567 | -0.0391 | 111.0053
4.5 | 0.6384 | 0.00663 | -0.0304 | 96.2896
5.5 | 0.6714 | 0.00864 | -0.017 | 77.7083
6 | 0.6929 | 0.00966 | -0.0116 | 71.7288
6.5 | 0.7188 | 0.0106 | -0.0072 | 67.8113
7 | 0.7467 | 0.01151 | -0.0032 | 64.874
7.5 | 0.7759 | 0.01245 | 0.0005 | 62.3213
8 | 0.8067 | 0.01339 | 0.0037 | 60.2465
9 | 0.8798 | 0.01489 | 0.008 | 59.0866
9.5 | 0.917 | 0.01563 | 0.01 | 58.6692
10 | 0.9554 | 0.01638 | 0.0116 | 58.3272
10.5 | 0.9911 | 0.01719 | 0.0136 | 57.6556
11 | 1.0276 | 0.01803 | 0.0154 | 56.9939
11.5 | 1.0633 | 0.01892 | 0.0173 | 56.1998
12 | 1.0961 | 0.01994 | 0.0194 | 54.9699
12.5 | 1.1297 | 0.021 | 0.0213 | 53.7952
13 | 1.1581 | 0.02227 | 0.0239 | 52.0027
13.5 | 1.1884 | 0.02354 | 0.026 | 50.4843
14 | 1.2175 | 0.02484 | 0.0282 | 49.0137
14.5 | 1.2461 | 0.02617 | 0.0303 | 47.6156
15 | 1.2749 | 0.02793 | 0.0317 | 45.6463
15.5 | 1.3296 | 0.02987 | 0.0273 | 44.5129
16 | 1.3798 | 0.03217 | 0.0232 | 42.8909
16.5 | 1.427 | 0.03453 | 0.0197 | 41.3264
17 | 1.4368 | 0.03675 | 0.0241 | 39.0966
17.5 | 1.4545 | 0.03936 | 0.026 | 36.9538
18 | 1.4718 | 0.04202 | 0.0278 | 35.0262
18.5 | 1.4893 | 0.04474 | 0.0292 | 33.2879
19 | 1.5034 | 0.04785 | 0.0307 | 31.419
19.5 | 1.5152 | 0.05121 | 0.032 | 29.588
20 | 1.5248 | 0.05478 | 0.0333 | 27.835

## 67. Re 4M Mach 0.10 (1)
BIGFOIL.COM POLAR EXPORT
NACA67-416 a=0.5
NACA67-416 a=0.5 |  |  |  | Cl Max: | 1.468 | at alpha= | 12.5 | deg
JavaFoil+Calcfoil stall+Eppler ext transition |  |  |  | L/D Max: | 148.946 | at alpha= | 4 | deg
Re: | 4000000 |  |  | Cd Min: | 0.00387 | at alpha= | -1.5 | deg
Mach: | 0.1 |  |  | Cl=0 at alpha= | -2.6774 | deg
|  |  |  | @ Cl=0.1, Cd= | 0.0060216
|  |  |  | @ Cl=0.4, Cd= | 0.0044716
|  |  |  | @ Cl=0.6, Cd= | 0.0048811
alpha (deg) | Cl | Cd | Cm | Cl/Cd
-17.5 | -0.758 | 0.12849 | -0.009 | -5.895
-17 | -0.773 | 0.12123 | -0.009 | -6.377
-16.5 | -0.786 | 0.11452 | -0.01 | -6.866
-16 | -0.798 | 0.10904 | -0.011 | -7.315
-15.5 | -0.808 | 0.10121 | -0.012 | -7.98
-15 | -0.815 | 0.09441 | -0.013 | -8.628
-14.5 | -0.819 | 0.08715 | -0.014 | -9.403
-14 | -0.822 | 0.0799 | -0.015 | -10.287
-13.5 | -0.825 | 0.0704 | -0.017 | -11.713
-13 | -0.842 | 0.05149 | -0.02 | -16.356
-12.5 | -0.938 | 0.01542 | -0.027 | -60.791
-12 | -0.924 | 0.01379 | -0.028 | -67
-11.5 | -0.897 | 0.01291 | -0.029 | -69.474
-11 | -0.865 | 0.01221 | -0.031 | -70.895
-10.5 | -0.83 | 0.01162 | -0.032 | -71.451
-10 | -0.792 | 0.0111 | -0.033 | -71.353
-9.5 | -0.751 | 0.01064 | -0.034 | -70.564
-9 | -0.707 | 0.01021 | -0.036 | -69.257
-8.5 | -0.66 | 0.00982 | -0.037 | -67.208
-8 | -0.611 | 0.00939 | -0.038 | -65.098
-7.5 | -0.56 | 0.00903 | -0.04 | -62.078
-7 | -0.508 | 0.0087 | -0.041 | -58.356
-6.5 | -0.453 | 0.00847 | -0.042 | -53.448
-6 | -0.397 | 0.00821 | -0.043 | -48.362
-5.5 | -0.34 | 0.00796 | -0.045 | -42.671
-5 | -0.281 | 0.00764 | -0.046 | -36.812
-4.5 | -0.222 | 0.00741 | -0.047 | -29.942
-4 | -0.162 | 0.00721 | -0.049 | -22.417
-3.5 | -0.101 | 0.00672 | -0.05 | -15.013
-3 | -0.04 | 0.00659 | -0.051 | -6.016
-2.5 | 0.022 | 0.00628 | -0.053 | 3.505
-2 | 0.084 | 0.00677 | -0.054 | 12.391
-1.5 | 0.146 | 0.00387 | -0.055 | 37.856
-1 | 0.209 | 0.00401 | -0.057 | 52.197
-0.5 | 0.272 | 0.00412 | -0.058 | 65.943
0 | 0.331 | 0.0043 | -0.059 | 76.91
0.5 | 0.392 | 0.00446 | -0.061 | 87.999
1 | 0.454 | 0.00455 | -0.062 | 99.751
1.5 | 0.515 | 0.00469 | -0.063 | 109.882
2 | 0.576 | 0.00483 | -0.064 | 119.359
2.5 | 0.637 | 0.00496 | -0.066 | 128.486
3 | 0.695 | 0.00512 | -0.067 | 135.834
3.5 | 0.755 | 0.0053 | -0.068 | 142.414
4 | 0.814 | 0.00546 | -0.07 | 148.946
4.5 | 0.872 | 0.00586 | -0.071 | 148.847
5 | 0.928 | 0.00713 | -0.072 | 130.167
5.5 | 0.984 | 0.00864 | -0.073 | 113.96
6 | 1.038 | 0.01038 | -0.074 | 100.029
6.5 | 1.09 | 0.01213 | -0.076 | 89.831
7 | 1.141 | 0.01262 | -0.077 | 90.372
7.5 | 1.19 | 0.01313 | -0.078 | 90.622
8 | 1.236 | 0.01367 | -0.079 | 90.456
8.5 | 1.28 | 0.01423 | -0.08 | 89.965
9 | 1.32 | 0.01526 | -0.082 | 86.545
9.5 | 1.358 | 0.01591 | -0.083 | 85.356
10 | 1.389 | 0.01664 | -0.084 | 83.466
10.5 | 1.415 | 0.01747 | -0.085 | 81.009
11 | 1.437 | 0.01822 | -0.086 | 78.849
11.5 | 1.453 | 0.01904 | -0.087 | 76.296
12 | 1.463 | 0.02007 | -0.089 | 72.907
12.5 | 1.468 | 0.02101 | -0.09 | 69.885
13 | 1.468 | 0.02205 | -0.091 | 66.591
13.5 | 1.463 | 0.02326 | -0.092 | 62.891
14 | 1.452 | 0.02445 | -0.093 | 59.389
14.5 | 1.436 | 0.02587 | -0.094 | 55.512
15 | 1.416 | 0.02718 | -0.095 | 52.108
15.5 | 1.392 | 0.02893 | -0.096 | 48.097
16 | 1.362 | 0.03112 | -0.096 | 43.786
16.5 | 1.328 | 0.03419 | -0.097 | 38.848
17 | 1.287 | 0.03671 | -0.098 | 35.058
17.5 | 1.24 | 0.04063 | -0.098 | 30.518

## 68. Re 4M Mach 0.10 (2)
BIGFOIL.COM POLAR EXPORT
NACA67-416 a=0.5
NACA67-416 a=0.5 |  |  |  | Cl Max: | 1.5154 | at alpha= | 20 | deg
XFOIL ncrit=9 |  |  |  | L/D Max: | 148.022 | at alpha= | 2 | deg
Re: | 4000000 |  |  | Cd Min: | 0.05737 | at alpha= | 20 | deg
Mach: | 0.1 |  |  | Cl=0 at alpha= | -3.5096 | deg
|  |  |  | @ Cl=0.1, Cd= | 0.0061728
|  |  |  | @ Cl=0.4, Cd= | 0.0033689
|  |  |  | @ Cl=0.6, Cd= | 0.0040945
alpha (deg) | Cl | Cd | Cm | Cl/Cd
-20 | -1.2282 | 0.03632 | -0.1328 | -33.8161
-19.5 | -1.2448 | 0.0315 | -0.1301 | -39.5175
-18.5 | -1.2364 | 0.02583 | -0.1237 | -47.8668
-18 | -1.2187 | 0.024 | -0.1207 | -50.7792
-17.5 | -1.1924 | 0.02269 | -0.1182 | -52.5518
-17 | -1.1676 | 0.02135 | -0.1153 | -54.6885
-16.5 | -1.1358 | 0.0204 | -0.1131 | -55.6765
-16 | -1.1095 | 0.01911 | -0.11 | -58.0586
-15.5 | -1.0752 | 0.01826 | -0.1078 | -58.8828
-15 | -1.0401 | 0.01742 | -0.1055 | -59.7072
-14.5 | -1.0027 | 0.01674 | -0.1034 | -59.8984
-14 | -0.9654 | 0.01599 | -0.1013 | -60.3752
-13.5 | -0.9312 | 0.01507 | -0.0985 | -61.7916
-13 | -0.8986 | 0.01394 | -0.0955 | -64.462
-12.5 | -0.8595 | 0.01313 | -0.0934 | -65.4608
-12 | -0.8161 | 0.01255 | -0.0919 | -65.0279
-11.5 | -0.7724 | 0.01198 | -0.0903 | -64.4741
-11 | -0.7274 | 0.01143 | -0.089 | -63.6395
-10.5 | -0.6815 | 0.01093 | -0.0877 | -62.3513
-10 | -0.6349 | 0.01048 | -0.0866 | -60.5821
-9.5 | -0.5872 | 0.01008 | -0.0856 | -58.254
-9 | -0.5391 | 0.00972 | -0.0847 | -55.463
-8.5 | -0.4923 | 0.00919 | -0.0835 | -53.5691
-8 | -0.4443 | 0.0088 | -0.0825 | -50.4886
-7.5 | -0.3956 | 0.00847 | -0.0816 | -46.706
-7 | -0.3466 | 0.00816 | -0.0807 | -42.4755
-6.5 | -0.2973 | 0.00788 | -0.0798 | -37.7284
-6 | -0.2496 | 0.00756 | -0.0786 | -33.0159
-5.5 | -0.2017 | 0.00735 | -0.0774 | -27.4422
-5 | -0.1535 | 0.00712 | -0.0763 | -21.559
-4.5 | -0.1029 | 0.00691 | -0.0757 | -14.8915
-4 | -0.0512 | 0.00676 | -0.0753 | -7.574
-3.5 | 0.001 | 0.00657 | -0.075 | 0.15221
-3 | 0.0534 | 0.00637 | -0.0747 | 8.383
-2.5 | 0.1054 | 0.00615 | -0.0744 | 17.1382
-2 | 0.1542 | 0.00583 | -0.0735 | 26.4494
-1.5 | 0.2 | 0.00543 | -0.0719 | 36.8324
-1 | 0.2403 | 0.00489 | -0.0693 | 49.1411
-0.5 | 0.2797 | 0.0042 | -0.0666 | 66.5952
0 | 0.317 | 0.00333 | -0.0633 | 95.1952
0.5 | 0.3744 | 0.00336 | -0.064 | 111.4286
1 | 0.4316 | 0.00338 | -0.0647 | 127.6923
1.5 | 0.4861 | 0.00347 | -0.0648 | 140.0865
2 | 0.5388 | 0.00364 | -0.0645 | 148.022
2.5 | 0.5826 | 0.00396 | -0.0624 | 147.1212
3 | 0.6227 | 0.00427 | -0.0596 | 145.8314
3.5 | 0.6298 | 0.0048 | -0.0496 | 131.2083
4 | 0.6304 | 0.00569 | -0.0387 | 110.7909
4.5 | 0.6382 | 0.00669 | -0.0298 | 95.3961
5.5 | 0.6707 | 0.00874 | -0.0162 | 76.7391
6 | 0.6922 | 0.00978 | -0.0108 | 70.7771
6.5 | 0.7185 | 0.01073 | -0.0063 | 66.9618
7 | 0.7457 | 0.01168 | -0.0022 | 63.8442
7.5 | 0.7756 | 0.01261 | 0.0014 | 61.5067
8 | 0.8062 | 0.01357 | 0.0047 | 59.4105
8.5 | 0.843 | 0.01436 | 0.0069 | 58.7047
9 | 0.8791 | 0.01513 | 0.0092 | 58.1031
9.5 | 0.9177 | 0.01584 | 0.011 | 57.9356
10 | 0.9561 | 0.01661 | 0.0128 | 57.5617
10.5 | 0.9916 | 0.01747 | 0.0149 | 56.7602
11 | 1.0287 | 0.01831 | 0.0167 | 56.1824
11.5 | 1.0639 | 0.01926 | 0.0187 | 55.2388
12 | 1.0967 | 0.02031 | 0.0209 | 53.998
12.5 | 1.1305 | 0.02141 | 0.0229 | 52.8024
13 | 1.1585 | 0.02274 | 0.0255 | 50.9455
13.5 | 1.1903 | 0.02398 | 0.0275 | 49.6372
14 | 1.2182 | 0.02539 | 0.03 | 47.9795
14.5 | 1.2468 | 0.02678 | 0.0322 | 46.5571
15 | 1.2762 | 0.02855 | 0.0336 | 44.7005
15.5 | 1.3297 | 0.03068 | 0.0293 | 43.3409
16 | 1.3798 | 0.03305 | 0.0255 | 41.7489
16.5 | 1.4249 | 0.03571 | 0.0221 | 39.902
18 | 1.47 | 0.04346 | 0.0301 | 33.8242
18.5 | 1.4868 | 0.04635 | 0.0317 | 32.0777
19 | 1.4993 | 0.04971 | 0.0332 | 30.1609
19.5 | 1.508 | 0.05343 | 0.0347 | 28.2238
20 | 1.5154 | 0.05737 | 0.0359 | 26.4145

## 69. Re 4M Mach 0.25 (1)
BIGFOIL.COM POLAR EXPORT
NACA67-416 a=0.5
NACA67-416 a=0.5 |  |  |  | Cl Max: | 1.42 | at alpha= | 11.5 | deg
JavaFoil+Calcfoil stall+Eppler ext transition |  |  |  | L/D Max: | 148.406 | at alpha= | 4 | deg
Re: | 4000000 |  |  | Cd Min: | 0.00394 | at alpha= | -1.5 | deg
Mach: | 0.25 |  |  | Cl=0 at alpha= | -2.6797 | deg
|  |  |  | @ Cl=0.1, Cd= | 0.0062311
|  |  |  | @ Cl=0.4, Cd= | 0.0045524
|  |  |  | @ Cl=0.6, Cd= | 0.0049681
alpha (deg) | Cl | Cd | Cm | Cl/Cd
-16 | -0.58 | 0.12591 | -0.01 | -4.609
-15.5 | -0.619 | 0.1135 | -0.01 | -5.451
-15 | -0.653 | 0.1069 | -0.011 | -6.106
-14.5 | -0.681 | 0.09981 | -0.012 | -6.823
-14 | -0.704 | 0.09444 | -0.013 | -7.459
-13.5 | -0.722 | 0.08696 | -0.014 | -8.303
-13 | -0.734 | 0.08056 | -0.015 | -9.113
-12.5 | -0.741 | 0.07394 | -0.017 | -10.023
-12 | -0.743 | 0.06594 | -0.019 | -11.274
-11.5 | -0.748 | 0.0506 | -0.023 | -14.785
-11 | -0.84 | 0.01359 | -0.031 | -61.824
-10.5 | -0.816 | 0.01251 | -0.033 | -65.221
-10 | -0.785 | 0.01177 | -0.034 | -66.683
-9.5 | -0.749 | 0.01118 | -0.035 | -66.985
-9 | -0.709 | 0.01059 | -0.037 | -67.015
-8.5 | -0.666 | 0.01021 | -0.038 | -65.17
-8 | -0.619 | 0.00974 | -0.039 | -63.513
-7.5 | -0.569 | 0.00934 | -0.041 | -60.931
-7 | -0.516 | 0.00903 | -0.042 | -57.198
-6.5 | -0.462 | 0.00871 | -0.043 | -53.019
-6 | -0.405 | 0.00843 | -0.045 | -48.059
-5.5 | -0.347 | 0.00814 | -0.046 | -42.644
-5 | -0.288 | 0.00787 | -0.047 | -36.557
-4.5 | -0.227 | 0.00727 | -0.049 | -31.238
-4 | -0.166 | 0.00704 | -0.05 | -23.534
-3.5 | -0.103 | 0.00664 | -0.051 | -15.576
-3 | -0.041 | 0.00692 | -0.053 | -5.873
-2.5 | 0.023 | 0.00682 | -0.054 | 3.313
-2 | 0.086 | 0.00686 | -0.055 | 12.554
-1.5 | 0.151 | 0.00394 | -0.057 | 38.179
-1 | 0.215 | 0.00405 | -0.058 | 53.133
-0.5 | 0.279 | 0.00419 | -0.06 | 66.644
0 | 0.34 | 0.0044 | -0.061 | 77.266
0.5 | 0.403 | 0.00456 | -0.062 | 88.377
1 | 0.466 | 0.00465 | -0.063 | 100.142
1.5 | 0.529 | 0.0048 | -0.065 | 110.188
2 | 0.592 | 0.00495 | -0.066 | 119.5
2.5 | 0.654 | 0.00509 | -0.067 | 128.652
3 | 0.713 | 0.00526 | -0.069 | 135.66
3.5 | 0.774 | 0.00544 | -0.07 | 142.31
4 | 0.835 | 0.00563 | -0.071 | 148.406
4.5 | 0.894 | 0.00614 | -0.073 | 145.557
5 | 0.952 | 0.00743 | -0.074 | 128.057
5.5 | 1.009 | 0.00913 | -0.075 | 110.477
6 | 1.063 | 0.01197 | -0.076 | 88.788
6.5 | 1.116 | 0.01265 | -0.078 | 88.189
7 | 1.166 | 0.01319 | -0.079 | 88.451
7.5 | 1.214 | 0.01375 | -0.08 | 88.29
8 | 1.259 | 0.01435 | -0.081 | 87.743
8.5 | 1.3 | 0.01538 | -0.083 | 84.539
9 | 1.337 | 0.01617 | -0.084 | 82.714
9.5 | 1.37 | 0.01685 | -0.085 | 81.305
10 | 1.394 | 0.01769 | -0.086 | 78.816
10.5 | 1.411 | 0.0186 | -0.087 | 75.826
11 | 1.419 | 0.01969 | -0.089 | 72.071
11.5 | 1.42 | 0.02077 | -0.09 | 68.378
12 | 1.412 | 0.02189 | -0.091 | 64.5
12.5 | 1.395 | 0.0232 | -0.092 | 60.137
13 | 1.369 | 0.02446 | -0.093 | 55.989
13.5 | 1.334 | 0.02625 | -0.094 | 50.834
14 | 1.29 | 0.02798 | -0.095 | 46.101
14.5 | 1.236 | 0.03076 | -0.096 | 40.183
15 | 1.172 | 0.03435 | -0.096 | 34.127
15.5 | 0.959 | 0.10384 | -0.067 | 9.233
16 | 0.89 | 0.11682 | -0.063 | 7.619
16.5 | 0.82 | 0.12941 | -0.058 | 6.336

## 70. Re 4M Mach 0.25 (2)
BIGFOIL.COM POLAR EXPORT
NACA67-416 a=0.5
NACA67-416 a=0.5 |  |  |  | Cl Max: | 1.4509 | at alpha= | 18.5 | deg
XFOIL ncrit=9 |  |  |  | L/D Max: | 148.521 | at alpha= | 2 | deg
Re: | 4000000 |  |  | Cd Min: | 0.18165 | at alpha= | -20 | deg
Mach: | 0.25 |  |  | Cl=0 at alpha= | -3.6175 | deg
|  |  |  | @ Cl=0.1, Cd= | 0.0062992
|  |  |  | @ Cl=0.4, Cd= | 0.0034094
|  |  |  | @ Cl=0.6, Cd= | 0.004085
alpha (deg) | Cl | Cd | Cm | Cl/Cd
-20 | -0.4019 | 0.18165 | -0.0691 | -2.2125
-19.5 | -0.4046 | 0.17049 | -0.0742 | -2.3732
-19 | -0.3828 | 0.16607 | -0.0778 | -2.3051
-18.5 | -0.3671 | 0.16007 | -0.0817 | -2.2934
-18 | -1.0157 | 0.04424 | -0.1472 | -22.9589
-17.5 | -1.0348 | 0.03768 | -0.1476 | -27.4628
-17 | -1.0448 | 0.03299 | -0.1453 | -31.6702
-16.5 | -1.0314 | 0.03031 | -0.1426 | -34.0284
-16 | -1.029 | 0.02718 | -0.1384 | -37.8587
-15.5 | -1.017 | 0.02474 | -0.1341 | -41.1075
-15 | -0.9993 | 0.02272 | -0.1297 | -43.9833
-14.5 | -0.9759 | 0.02105 | -0.1255 | -46.361
-14 | -0.9479 | 0.01963 | -0.1214 | -48.2883
-13.5 | -0.9177 | 0.01833 | -0.1175 | -50.0655
-13 | -0.8832 | 0.01726 | -0.1139 | -51.1703
-12.5 | -0.8623 | 0.01523 | -0.1085 | -56.6185
-12 | -0.8229 | 0.01419 | -0.1054 | -57.9915
-11.5 | -0.7802 | 0.01334 | -0.1028 | -58.4858
-11 | -0.7354 | 0.01255 | -0.1004 | -58.5976
-10.5 | -0.6894 | 0.01184 | -0.0982 | -58.2264
-10 | -0.6417 | 0.0112 | -0.0964 | -57.2946
-9.5 | -0.5926 | 0.01065 | -0.0947 | -55.6432
-9 | -0.5428 | 0.01018 | -0.0933 | -53.3202
-8.5 | -0.4927 | 0.00973 | -0.0919 | -50.6372
-8 | -0.4434 | 0.00918 | -0.0904 | -48.3007
-7.5 | -0.3925 | 0.00876 | -0.0892 | -44.8059
-7 | -0.3412 | 0.00839 | -0.0882 | -40.6675
-6.5 | -0.2896 | 0.00806 | -0.0872 | -35.9305
-6 | -0.2386 | 0.00774 | -0.086 | -30.8269
-5.5 | -0.188 | 0.00743 | -0.0849 | -25.3028
-5 | -0.1382 | 0.00717 | -0.0836 | -19.2748
-4.5 | -0.0894 | 0.00698 | -0.0821 | -12.808
-4 | -0.0397 | 0.00684 | -0.0807 | -5.8041
-3.5 | 0.0122 | 0.00662 | -0.0799 | 1.8429
-3 | 0.0654 | 0.00643 | -0.0794 | 10.1711
-2.5 | 0.1183 | 0.00623 | -0.0788 | 18.9888
-2 | 0.1674 | 0.0059 | -0.0776 | 28.3729
-1.5 | 0.2136 | 0.00554 | -0.0757 | 38.556
-1 | 0.2536 | 0.00498 | -0.0727 | 50.9237
-0.5 | 0.2937 | 0.00435 | -0.0697 | 67.5172
0 | 0.327 | 0.00338 | -0.0652 | 96.7456
0.5 | 0.3864 | 0.0034 | -0.066 | 113.6471
1 | 0.4442 | 0.00344 | -0.0664 | 129.1279
1.5 | 0.5004 | 0.00353 | -0.0665 | 141.7564
2 | 0.5525 | 0.00372 | -0.0657 | 148.5215
2.5 | 0.5946 | 0.00403 | -0.0628 | 147.5434
3 | 0.626 | 0.00435 | -0.0576 | 143.908
3.5 | 0.6368 | 0.00489 | -0.048 | 130.2249
4 | 0.6347 | 0.0059 | -0.0365 | 107.5763
4.5 | 0.6402 | 0.00701 | -0.0269 | 91.3267
5 | 0.6523 | 0.00814 | -0.019 | 80.1351
5.5 | 0.669 | 0.00929 | -0.0121 | 72.0129
6 | 0.6897 | 0.01042 | -0.0063 | 66.19
7 | 0.7429 | 0.01253 | 0.0029 | 59.2897
7.5 | 0.7732 | 0.01355 | 0.0067 | 57.0627
8 | 0.8043 | 0.01461 | 0.0102 | 55.0513
8.5 | 0.8426 | 0.01546 | 0.0126 | 54.5019
9 | 0.88 | 0.01632 | 0.015 | 53.9216
9.5 | 0.9199 | 0.01711 | 0.0171 | 53.7639
10 | 0.9585 | 0.01803 | 0.0192 | 53.1614
10.5 | 0.996 | 0.01897 | 0.0215 | 52.504
11 | 1.0324 | 0.02001 | 0.0238 | 51.5942
11.5 | 1.0681 | 0.02116 | 0.0262 | 50.4773
12 | 1.1012 | 0.0224 | 0.0288 | 49.1607
12.5 | 1.1333 | 0.02381 | 0.0314 | 47.5976
13 | 1.1641 | 0.02527 | 0.0342 | 46.0665
14 | 1.2205 | 0.0287 | 0.0397 | 42.5261
14.5 | 1.2481 | 0.03049 | 0.0424 | 40.9347
15 | 1.2774 | 0.03253 | 0.0443 | 39.2684
15.5 | 1.3259 | 0.0354 | 0.0411 | 37.4548
16 | 1.3699 | 0.03882 | 0.0379 | 35.2885
16.5 | 1.4095 | 0.04248 | 0.0353 | 33.1803
17 | 1.4201 | 0.04556 | 0.039 | 31.1699
17.5 | 1.4348 | 0.04907 | 0.041 | 29.2399
18 | 1.4433 | 0.05314 | 0.043 | 27.1603
18.5 | 1.4509 | 0.05741 | 0.0447 | 25.2726
19 | 1.4502 | 0.06265 | 0.0461 | 23.1476
19.5 | 1.4419 | 0.06877 | 0.0472 | 20.967
20 | 1.4238 | 0.07634 | 0.0473 | 18.6508

## 71. Re 4M Mach 0.50 (1)
BIGFOIL.COM POLAR EXPORT
NACA67-416 a=0.5
NACA67-416 a=0.5 |  |  |  | Cl Max: | 1.297 | at alpha= | 8 | deg
JavaFoil+Calcfoil stall+Eppler ext transition |  |  |  | L/D Max: | 144.716 | at alpha= | 4 | deg
Re: | 4000000 |  |  | Cd Min: | 0.00397 | at alpha= | -1.5 | deg
Mach: | 0.5 |  |  | Cl=0 at alpha= | -2.6786 | deg
|  |  |  | @ Cl=0.1, Cd= | 0.0071906
|  |  |  | @ Cl=0.4, Cd= | 0.0047758
|  |  |  | @ Cl=0.6, Cd= | 0.0052467
alpha (deg) | Cl | Cd | Cm | Cl/Cd
-20 | -0.969 | 0.16379 | -0.007 | -5.916
-19.5 | -0.941 | 0.15579 | -0.008 | -6.043
-19 | -0.914 | 0.15098 | -0.008 | -6.053
-18.5 | -0.887 | 0.14749 | -0.009 | -6.011
-18 | -0.86 | 0.14542 | -0.01 | -5.916
-17.5 | -0.831 | 0.14016 | -0.01 | -5.926
-17 | -0.802 | 0.13285 | -0.011 | -6.04
-16.5 | -0.775 | 0.12964 | -0.011 | -5.976
-16 | -0.747 | 0.12575 | -0.012 | -5.943
-15.5 | -0.72 | 0.11913 | -0.013 | -6.043
-15 | -0.693 | 0.11676 | -0.013 | -5.931
-14.5 | -0.663 | 0.1126 | -0.013 | -5.89
-14 | -0.635 | 0.10999 | -0.014 | -5.775
-13.5 | -0.607 | 0.10602 | -0.015 | -5.73
-13 | -0.58 | 0.10226 | -0.015 | -5.67
-12.5 | -0.552 | 0.09638 | -0.016 | -5.727
-12 | -0.524 | 0.09333 | -0.017 | -5.615
-11.5 | -0.495 | 0.08754 | -0.017 | -5.66
-11 | -0.468 | 0.07787 | -0.017 | -6.005
-10.5 | -0.44 | 0.0704 | -0.018 | -6.247
-10 | -0.412 | 0.06448 | -0.019 | -6.388
-9.5 | -0.383 | 0.07316 | -0.019 | -5.238
-9 | -0.356 | 0.06299 | -0.02 | -5.644
-8.5 | -0.329 | 0.05304 | -0.023 | -6.21
-8 | -0.393 | 0.04937 | -0.024 | -7.956
-7.5 | -0.455 | 0.03884 | -0.031 | -11.702
-7 | -0.521 | 0.01028 | -0.046 | -50.675
-6.5 | -0.483 | 0.01001 | -0.048 | -48.208
-6 | -0.433 | 0.00949 | -0.049 | -45.62
-5.5 | -0.376 | 0.00903 | -0.051 | -41.652
-5 | -0.315 | 0.00858 | -0.052 | -36.648
-4.5 | -0.25 | 0.00822 | -0.054 | -30.399
-4 | -0.183 | 0.00784 | -0.055 | -23.355
-3.5 | -0.115 | 0.00758 | -0.057 | -15.129
-3 | -0.045 | 0.00745 | -0.058 | -6.061
-2.5 | 0.025 | 0.00737 | -0.06 | 3.407
-2 | 0.096 | 0.00738 | -0.061 | 12.986
-1.5 | 0.168 | 0.00397 | -0.063 | 42.321
-1 | 0.24 | 0.00413 | -0.065 | 58.13
-0.5 | 0.312 | 0.00443 | -0.066 | 70.46
0 | 0.378 | 0.00472 | -0.068 | 80.196
0.5 | 0.449 | 0.0049 | -0.069 | 91.443
1 | 0.519 | 0.00507 | -0.071 | 102.299
1.5 | 0.589 | 0.00522 | -0.072 | 112.808
2 | 0.659 | 0.00539 | -0.074 | 122.255
2.5 | 0.729 | 0.00565 | -0.075 | 128.852
3 | 0.793 | 0.00589 | -0.077 | 134.689
3.5 | 0.86 | 0.00612 | -0.078 | 140.459
4 | 0.926 | 0.0064 | -0.079 | 144.716
4.5 | 0.99 | 0.00811 | -0.081 | 122.131
5 | 1.053 | 0.01015 | -0.082 | 103.74
5.5 | 1.112 | 0.01383 | -0.083 | 80.455
6 | 1.167 | 0.01452 | -0.085 | 80.375
6.5 | 1.217 | 0.01531 | -0.086 | 79.492
7 | 1.258 | 0.01619 | -0.088 | 77.669
7.5 | 1.287 | 0.01759 | -0.089 | 73.128
8 | 1.297 | 0.01892 | -0.09 | 68.538
8.5 | 1.273 | 0.02042 | -0.092 | 62.352
9 | 1.163 | 0.02231 | -0.093 | 52.097
9.5 | 0.816 | 0.02428 | -0.094 | 33.607
10 | 0.706 | 0.07344 | -0.048 | 9.616
10.5 | 0.733 | 0.07666 | -0.047 | 9.559
11 | 0.76 | 0.08623 | -0.048 | 8.812
11.5 | 0.788 | 0.07832 | -0.05 | 10.058
12 | 0.813 | 0.10906 | -0.048 | 7.458
12.5 | 0.843 | 0.09806 | -0.053 | 8.593
13 | 0.87 | 0.10034 | -0.054 | 8.666

## 72. Re 4M Mach 0.50 (2)
BIGFOIL.COM POLAR EXPORT
NACA67-416 a=0.5
NACA67-416 a=0.5 |  |  |  | Cl Max: | 1.1517 | at alpha= | 13 | deg
XFOIL ncrit=9 |  |  |  | L/D Max: | 141.529 | at alpha= | 1.5 | deg
Re: | 4000000 |  |  | Cd Min: | 0.20676 | at alpha= | 20 | deg
Mach: | 0.5 |  |  | Cl=0 at alpha= | -4.2754 | deg
|  |  |  | @ Cl=0.1, Cd= | 0.0070011
|  |  |  | @ Cl=0.4, Cd= | 0.003626
|  |  |  | @ Cl=0.6, Cd= | 0.0045676
alpha (deg) | Cl | Cd | Cm | Cl/Cd
-13.5 | -0.1821 | 0.10613 | -0.1325 | -1.7158
-12.5 | -0.2138 | 0.08421 | -0.144 | -2.5389
-12 | -0.2215 | 0.07538 | -0.1489 | -2.9384
-11.5 | -0.2416 | 0.06517 | -0.1546 | -3.7072
-11 | -0.2826 | 0.0498 | -0.1666 | -5.6747
-10.5 | -0.329 | 0.03985 | -0.169 | -8.256
-10 | -0.3808 | 0.03239 | -0.1639 | -11.7567
-9.5 | -0.4316 | 0.02599 | -0.1541 | -16.6064
-9 | -0.4803 | 0.01981 | -0.1413 | -24.2453
-8.5 | -0.4827 | 0.01494 | -0.1318 | -32.3092
-8 | -0.4388 | 0.01215 | -0.1271 | -36.1152
-7.5 | -0.3825 | 0.01075 | -0.1236 | -35.5814
-7 | -0.3238 | 0.00988 | -0.1207 | -32.7733
-6.5 | -0.264 | 0.00923 | -0.1182 | -28.6024
-6 | -0.2039 | 0.00871 | -0.116 | -23.4099
-5.5 | -0.1443 | 0.00828 | -0.114 | -17.4275
-5 | -0.0857 | 0.00793 | -0.1121 | -10.8071
-4.5 | -0.0265 | 0.0076 | -0.1105 | -3.4868
-4 | 0.0325 | 0.0073 | -0.1091 | 4.4521
-3.5 | 0.091 | 0.00704 | -0.1077 | 12.9261
-3 | 0.1488 | 0.00679 | -0.1063 | 21.9146
-2.5 | 0.2048 | 0.00655 | -0.1046 | 31.2672
-2 | 0.2553 | 0.00627 | -0.102 | 40.7177
-1.5 | 0.2939 | 0.0059 | -0.0968 | 49.8136
-1 | 0.3225 | 0.00539 | -0.0896 | 59.833
-0.5 | 0.3519 | 0.00481 | -0.0827 | 73.1601
0 | 0.3669 | 0.0036 | -0.0728 | 101.9167
0.5 | 0.4305 | 0.00365 | -0.0728 | 117.9452
1 | 0.4938 | 0.0037 | -0.0726 | 133.4595
1.5 | 0.5463 | 0.00386 | -0.07 | 141.5285
2.5 | 0.5996 | 0.00455 | -0.0541 | 131.7802
3 | 0.6164 | 0.00529 | -0.0446 | 116.5217
3.5 | 0.653 | 0.00585 | -0.0391 | 111.6239
4 | 0.6637 | 0.00698 | -0.029 | 95.086
4.5 | 0.6547 | 0.00866 | -0.0158 | 75.6005
5 | 0.6564 | 0.01032 | -0.0051 | 63.6047
5.5 | 0.6674 | 0.01193 | 0.0037 | 55.943
6 | 0.6855 | 0.0135 | 0.0109 | 50.7778
6.5 | 0.7107 | 0.01498 | 0.0168 | 47.4433
7 | 0.7357 | 0.0166 | 0.0226 | 44.3193
7.5 | 0.766 | 0.01813 | 0.0275 | 42.2504
8 | 0.8045 | 0.01943 | 0.0313 | 41.405
8.5 | 0.8457 | 0.02072 | 0.0347 | 40.8156
9 | 0.8903 | 0.02197 | 0.0378 | 40.5234
9.5 | 0.9322 | 0.02344 | 0.0411 | 39.7696
10 | 0.9753 | 0.02487 | 0.0445 | 39.2159
10.5 | 1.0152 | 0.02659 | 0.0481 | 38.1798
11.5 | 1.0879 | 0.03073 | 0.0561 | 35.4019
12 | 1.1199 | 0.03331 | 0.0603 | 33.6205
12.5 | 1.1428 | 0.03656 | 0.0649 | 31.2582
13 | 1.1517 | 0.04097 | 0.0699 | 28.1108
13.5 | 1.1487 | 0.04654 | 0.0741 | 24.682
14 | 1.129 | 0.05378 | 0.0775 | 20.9929
14.5 | 1.1028 | 0.06245 | 0.0785 | 17.6589
15 | 1.0725 | 0.07242 | 0.0771 | 14.8094
15.5 | 1.041 | 0.08368 | 0.0732 | 12.4402
16 | 1.004 | 0.09678 | 0.0664 | 10.374
16.5 | 0.9726 | 0.11017 | 0.0584 | 8.8282
17 | 0.9447 | 0.12371 | 0.05 | 7.6364
17.5 | 0.9209 | 0.13699 | 0.0417 | 6.7224
19.5 | 0.8521 | 0.19319 | 0.0036 | 4.4107
20 | 0.8421 | 0.20676 | -0.0044 | 4.0728

## 73. Re 5M Mach 0.00 (1)
BIGFOIL.COM POLAR EXPORT
NACA67-416 a=0.5
NACA67-416 a=0.5 |  |  |  | Cl Max: | 1.481 | at alpha= | 13 | deg
JavaFoil+Calcfoil stall+Eppler ext transition |  |  |  | L/D Max: | 146.266 | at alpha= | 3.5 | deg
Re: | 5000000 |  |  | Cd Min: | 0.00384 | at alpha= | -1.5 | deg
Mach: | 0 |  |  | Cl=0 at alpha= | -2.6803 | deg
|  |  |  | @ Cl=0.1, Cd= | 0.0053016
|  |  |  | @ Cl=0.4, Cd= | 0.0043647
|  |  |  | @ Cl=0.6, Cd= | 0.0047539
alpha (deg) | Cl | Cd | Cm | Cl/Cd
-18.5 | -0.765 | 0.13742 | -0.008 | -5.57
-18 | -0.781 | 0.13014 | -0.008 | -6.001
-17.5 | -0.795 | 0.1225 | -0.009 | -6.488
-17 | -0.807 | 0.11582 | -0.01 | -6.968
-16.5 | -0.818 | 0.10898 | -0.011 | -7.508
-16 | -0.827 | 0.10216 | -0.012 | -8.092
-15.5 | -0.835 | 0.0939 | -0.013 | -8.895
-15 | -0.841 | 0.08635 | -0.014 | -9.739
-14.5 | -0.847 | 0.07693 | -0.016 | -11.008
-14 | -0.856 | 0.06429 | -0.018 | -13.318
-13.5 | -0.965 | 0.0176 | -0.024 | -54.871
-13 | -0.964 | 0.01498 | -0.025 | -64.342
-12.5 | -0.951 | 0.01369 | -0.027 | -69.436
-12 | -0.931 | 0.01286 | -0.028 | -72.401
-11.5 | -0.902 | 0.01213 | -0.029 | -74.295
-11 | -0.869 | 0.01151 | -0.03 | -75.431
-10.5 | -0.832 | 0.011 | -0.032 | -75.669
-10 | -0.793 | 0.01052 | -0.033 | -75.378
-9.5 | -0.751 | 0.01011 | -0.034 | -74.276
-9 | -0.706 | 0.00969 | -0.036 | -72.871
-8.5 | -0.659 | 0.00933 | -0.037 | -70.652
-8 | -0.61 | 0.00893 | -0.038 | -68.328
-7.5 | -0.559 | 0.00864 | -0.039 | -64.745
-7 | -0.506 | 0.00833 | -0.041 | -60.798
-6.5 | -0.452 | 0.00812 | -0.042 | -55.644
-6 | -0.396 | 0.00782 | -0.043 | -50.598
-5.5 | -0.338 | 0.00759 | -0.045 | -44.589
-5 | -0.28 | 0.00732 | -0.046 | -38.247
-4.5 | -0.221 | 0.00711 | -0.047 | -31.071
-4 | -0.161 | 0.00695 | -0.049 | -23.171
-3.5 | -0.1 | 0.00685 | -0.05 | -14.665
-3 | -0.039 | 0.00629 | -0.051 | -6.279
-2.5 | 0.022 | 0.00583 | -0.052 | 3.759
-2 | 0.084 | 0.00581 | -0.054 | 14.392
-1.5 | 0.146 | 0.00384 | -0.055 | 37.939
-1 | 0.208 | 0.00396 | -0.056 | 52.52
-0.5 | 0.27 | 0.00406 | -0.058 | 66.575
0 | 0.33 | 0.00423 | -0.059 | 78
0.5 | 0.391 | 0.00435 | -0.06 | 89.857
1 | 0.452 | 0.00445 | -0.062 | 101.497
1.5 | 0.513 | 0.00457 | -0.063 | 112.219
2 | 0.574 | 0.00469 | -0.064 | 122.462
2.5 | 0.635 | 0.00484 | -0.065 | 131.209
3 | 0.692 | 0.00499 | -0.067 | 138.754
3.5 | 0.752 | 0.00514 | -0.068 | 146.266
4 | 0.81 | 0.00588 | -0.069 | 137.661
4.5 | 0.867 | 0.0067 | -0.07 | 129.477
5 | 0.924 | 0.0079 | -0.072 | 117
5.5 | 0.98 | 0.00891 | -0.073 | 109.975
6 | 1.033 | 0.01098 | -0.074 | 94.155
6.5 | 1.086 | 0.01157 | -0.075 | 93.853
7 | 1.137 | 0.01205 | -0.076 | 94.396
7.5 | 1.186 | 0.01252 | -0.078 | 94.716
8 | 1.233 | 0.01302 | -0.079 | 94.656
8.5 | 1.277 | 0.01355 | -0.08 | 94.244
9 | 1.318 | 0.01452 | -0.081 | 90.746
9.5 | 1.356 | 0.01509 | -0.082 | 89.843
10 | 1.388 | 0.01576 | -0.084 | 88.102
10.5 | 1.416 | 0.01651 | -0.085 | 85.743
11 | 1.439 | 0.01731 | -0.086 | 83.113
11.5 | 1.457 | 0.01805 | -0.087 | 80.678
12 | 1.469 | 0.01898 | -0.088 | 77.409
12.5 | 1.478 | 0.01988 | -0.089 | 74.328
13 | 1.481 | 0.02082 | -0.09 | 71.113
13.5 | 1.479 | 0.02182 | -0.091 | 67.771
14 | 1.472 | 0.02296 | -0.092 | 64.113
14.5 | 1.461 | 0.02417 | -0.093 | 60.453
15 | 1.445 | 0.02546 | -0.094 | 56.775
15.5 | 1.426 | 0.02694 | -0.095 | 52.911
16 | 1.402 | 0.02884 | -0.096 | 48.601
16.5 | 1.374 | 0.03096 | -0.097 | 44.396
17 | 1.339 | 0.03293 | -0.098 | 40.676
17.5 | 1.3 | 0.03617 | -0.098 | 35.926
18 | 1.257 | 0.03966 | -0.099 | 31.709

## 74. Re 5M Mach 0.00 (2)
BIGFOIL.COM POLAR EXPORT
NACA67-416 a=0.5
NACA67-416 a=0.5 |  |  |  | Cl Max: | 1.5597 | at alpha= | 20 | deg
XFOIL ncrit=9 |  |  |  | L/D Max: | 149.378 | at alpha= | 2.5 | deg
Re: | 5000000 |  |  | Cd Min: | 0.05246 | at alpha= | 20 | deg
Mach: | 0 |  |  | Cl=0 at alpha= | -3.4502 | deg
|  |  |  | @ Cl=0.1, Cd= | 0.0058517
|  |  |  | @ Cl=0.4, Cd= | 0.0031377
|  |  |  | @ Cl=0.6, Cd= | 0.004084
alpha (deg) | Cl | Cd | Cm | Cl/Cd
-20 | -1.3252 | 0.02815 | -0.1235 | -47.0764
-19.5 | -1.3101 | 0.02611 | -0.121 | -50.1762
-19 | -1.2925 | 0.02433 | -0.1184 | -53.1237
-18.5 | -1.2793 | 0.02236 | -0.1149 | -57.2138
-18 | -1.2594 | 0.02083 | -0.1117 | -60.4609
-17.5 | -1.2336 | 0.01961 | -0.109 | -62.9067
-17 | -1.2048 | 0.01854 | -0.1065 | -64.9838
-16.5 | -1.1715 | 0.01768 | -0.1044 | -66.2613
-16 | -1.1399 | 0.01675 | -0.1019 | -68.0537
-15.5 | -1.1038 | 0.01605 | -0.1 | -68.7726
-15 | -1.0678 | 0.01532 | -0.0978 | -69.6997
-14.5 | -1.0291 | 0.01475 | -0.096 | -69.7695
-14 | -0.9901 | 0.01412 | -0.0942 | -70.1204
-13.5 | -0.9487 | 0.0136 | -0.0927 | -69.7574
-13 | -0.9072 | 0.01304 | -0.0911 | -69.5706
-12.5 | -0.8669 | 0.01234 | -0.0893 | -70.2512
-12 | -0.8262 | 0.01159 | -0.0875 | -71.2856
-11.5 | -0.7821 | 0.01104 | -0.0862 | -70.8424
-11 | -0.737 | 0.01056 | -0.085 | -69.7917
-10.5 | -0.6911 | 0.01014 | -0.0839 | -68.1558
-10 | -0.6443 | 0.00975 | -0.0829 | -66.0821
-9.5 | -0.5972 | 0.0094 | -0.0819 | -63.5319
-9 | -0.5495 | 0.00908 | -0.0811 | -60.5176
-8.5 | -0.501 | 0.00875 | -0.0803 | -57.2571
-8 | -0.4531 | 0.00835 | -0.0793 | -54.2635
-7.5 | -0.4051 | 0.00798 | -0.0784 | -50.7644
-7 | -0.357 | 0.00768 | -0.0774 | -46.4844
-6.5 | -0.3089 | 0.00744 | -0.0764 | -41.5188
-6 | -0.2615 | 0.00723 | -0.0752 | -36.1687
-5.5 | -0.2129 | 0.007 | -0.0742 | -30.4143
-5 | -0.1623 | 0.0068 | -0.0737 | -23.8676
-4.5 | -0.1104 | 0.00658 | -0.0734 | -16.7781
-4 | -0.0577 | 0.0064 | -0.0733 | -9.0156
-3.5 | -0.0053 | 0.0062 | -0.0732 | -0.85484
-3 | 0.0479 | 0.00603 | -0.0731 | 7.9436
-2.5 | 0.1005 | 0.00585 | -0.073 | 17.1795
-2 | 0.1504 | 0.00559 | -0.0724 | 26.9052
-1.5 | 0.1994 | 0.0053 | -0.0715 | 37.6226
-1 | 0.2435 | 0.00479 | -0.0698 | 50.8351
-0.5 | 0.2886 | 0.00432 | -0.0682 | 66.8056
0 | 0.3166 | 0.00313 | -0.0632 | 101.1502
0.5 | 0.3736 | 0.0031 | -0.0639 | 120.5161
1 | 0.4297 | 0.00318 | -0.0645 | 135.1258
1.5 | 0.4836 | 0.00331 | -0.0646 | 146.1027
2 | 0.5309 | 0.00358 | -0.0633 | 148.2961
2.5 | 0.5766 | 0.00386 | -0.0617 | 149.3782
3 | 0.6142 | 0.00422 | -0.0583 | 145.545
3.5 | 0.6051 | 0.00501 | -0.045 | 120.7784
4 | 0.6045 | 0.00607 | -0.0342 | 99.5881
4.5 | 0.6222 | 0.00692 | -0.0274 | 89.9133
5 | 0.6428 | 0.00778 | -0.0214 | 82.6221
5.5 | 0.6638 | 0.00873 | -0.0157 | 76.0367
6 | 0.6914 | 0.00956 | -0.0113 | 72.3222
6.5 | 0.7181 | 0.01049 | -0.007 | 68.4557
7 | 0.7515 | 0.01126 | -0.004 | 66.7407
8 | 0.8161 | 0.01293 | 0.0022 | 63.1168
8.5 | 0.8526 | 0.01364 | 0.0045 | 62.5073
9 | 0.8909 | 0.01434 | 0.0063 | 62.1269
9.5 | 0.9299 | 0.01501 | 0.008 | 61.952
10 | 0.9659 | 0.01578 | 0.0101 | 61.2104
10.5 | 1.0052 | 0.01647 | 0.0116 | 61.0322
11 | 1.0394 | 0.01738 | 0.0138 | 59.8044
11.5 | 1.076 | 0.0182 | 0.0155 | 59.1209
12 | 1.1106 | 0.01917 | 0.0174 | 57.9343
12.5 | 1.1414 | 0.02028 | 0.0198 | 56.2821
13 | 1.1733 | 0.02145 | 0.0219 | 54.6993
13.5 | 1.2036 | 0.02262 | 0.0241 | 53.2095
14 | 1.2338 | 0.02392 | 0.0261 | 51.5803
14.5 | 1.261 | 0.02532 | 0.0285 | 49.8025
15 | 1.29 | 0.02663 | 0.0305 | 48.4416
15.5 | 1.3199 | 0.02829 | 0.0317 | 46.6561
16 | 1.3717 | 0.03047 | 0.0275 | 45.0181
16.5 | 1.4209 | 0.03295 | 0.0234 | 43.1229
17 | 1.4672 | 0.03539 | 0.0198 | 41.458
18 | 1.5056 | 0.0399 | 0.0242 | 37.7343
18.5 | 1.5244 | 0.04249 | 0.0257 | 35.8767
19 | 1.5393 | 0.04547 | 0.0273 | 33.8531
19.5 | 1.5506 | 0.04884 | 0.0288 | 31.7486
20 | 1.5597 | 0.05246 | 0.0302 | 29.7312

## 75. Re 5M Mach 0.10 (1)
BIGFOIL.COM POLAR EXPORT
NACA67-416 a=0.5
NACA67-416 a=0.5 |  |  |  | Cl Max: | 1.47 | at alpha= | 12.5 | deg
JavaFoil+Calcfoil stall+Eppler ext transition |  |  |  | L/D Max: | 146.78 | at alpha= | 3.5 | deg
Re: | 5000000 |  |  | Cd Min: | 0.00385 | at alpha= | -1.5 | deg
Mach: | 0.1 |  |  | Cl=0 at alpha= | -2.6774 | deg
|  |  |  | @ Cl=0.1, Cd= | 0.0053116
|  |  |  | @ Cl=0.4, Cd= | 0.0043838
|  |  |  | @ Cl=0.6, Cd= | 0.0047466
alpha (deg) | Cl | Cd | Cm | Cl/Cd
-18 | -0.742 | 0.13333 | -0.008 | -5.563
-17.5 | -0.759 | 0.12596 | -0.009 | -6.023
-17 | -0.775 | 0.11847 | -0.01 | -6.54
-16.5 | -0.789 | 0.11213 | -0.01 | -7.033
-16 | -0.8 | 0.1056 | -0.011 | -7.574
-15.5 | -0.811 | 0.09713 | -0.012 | -8.354
-15 | -0.819 | 0.09014 | -0.014 | -9.086
-14.5 | -0.825 | 0.08207 | -0.015 | -10.056
-14 | -0.832 | 0.07263 | -0.017 | -11.448
-13.5 | -0.857 | 0.0507 | -0.02 | -16.908
-13 | -0.951 | 0.0159 | -0.025 | -59.777
-12.5 | -0.943 | 0.01416 | -0.027 | -66.583
-12 | -0.926 | 0.01305 | -0.028 | -70.956
-11.5 | -0.898 | 0.0123 | -0.029 | -73.001
-11 | -0.866 | 0.01167 | -0.031 | -74.272
-10.5 | -0.831 | 0.01111 | -0.032 | -74.784
-10 | -0.793 | 0.01063 | -0.033 | -74.555
-9.5 | -0.751 | 0.01021 | -0.034 | -73.586
-9 | -0.707 | 0.00979 | -0.036 | -72.241
-8.5 | -0.661 | 0.0094 | -0.037 | -70.264
-8 | -0.612 | 0.009 | -0.038 | -68.021
-7.5 | -0.561 | 0.00866 | -0.04 | -64.766
-7 | -0.508 | 0.00838 | -0.041 | -60.625
-6.5 | -0.453 | 0.00813 | -0.042 | -55.754
-6 | -0.397 | 0.00787 | -0.044 | -50.462
-5.5 | -0.34 | 0.00763 | -0.045 | -44.523
-5 | -0.281 | 0.00733 | -0.046 | -38.386
-4.5 | -0.222 | 0.00711 | -0.048 | -31.194
-4 | -0.162 | 0.00699 | -0.049 | -23.137
-3.5 | -0.101 | 0.00685 | -0.05 | -14.731
-3 | -0.04 | 0.00632 | -0.051 | -6.271
-2.5 | 0.022 | 0.00672 | -0.053 | 3.279
-2 | 0.084 | 0.00582 | -0.054 | 14.436
-1.5 | 0.146 | 0.00385 | -0.055 | 38.031
-1 | 0.209 | 0.00396 | -0.057 | 52.823
-0.5 | 0.272 | 0.00408 | -0.058 | 66.499
0 | 0.331 | 0.00425 | -0.059 | 77.962
0.5 | 0.393 | 0.00437 | -0.061 | 89.813
1 | 0.454 | 0.00449 | -0.062 | 101.175
1.5 | 0.515 | 0.00457 | -0.063 | 112.793
2 | 0.577 | 0.00469 | -0.064 | 123.046
2.5 | 0.638 | 0.00484 | -0.066 | 131.778
3 | 0.696 | 0.005 | -0.067 | 139.114
3.5 | 0.755 | 0.00515 | -0.068 | 146.78
4 | 0.813 | 0.00596 | -0.07 | 136.473
4.5 | 0.871 | 0.00673 | -0.071 | 129.552
5 | 0.928 | 0.00796 | -0.072 | 116.635
5.5 | 0.984 | 0.00899 | -0.073 | 109.477
6 | 1.038 | 0.01105 | -0.074 | 93.939
6.5 | 1.091 | 0.01166 | -0.076 | 93.531
7 | 1.142 | 0.01213 | -0.077 | 94.116
7.5 | 1.191 | 0.01261 | -0.078 | 94.381
8 | 1.237 | 0.01313 | -0.079 | 94.235
8.5 | 1.281 | 0.01366 | -0.08 | 93.733
9 | 1.321 | 0.01468 | -0.082 | 90.027
9.5 | 1.359 | 0.0153 | -0.083 | 88.805
10 | 1.39 | 0.01599 | -0.084 | 86.931
10.5 | 1.416 | 0.01678 | -0.085 | 84.412
11 | 1.438 | 0.01751 | -0.086 | 82.103
11.5 | 1.454 | 0.01829 | -0.088 | 79.494
12 | 1.464 | 0.01924 | -0.089 | 76.085
12.5 | 1.47 | 0.02018 | -0.09 | 72.829
13 | 1.47 | 0.02118 | -0.091 | 69.38
13.5 | 1.464 | 0.02228 | -0.092 | 65.726
14 | 1.454 | 0.02342 | -0.093 | 62.08
14.5 | 1.438 | 0.02479 | -0.094 | 58.003
15 | 1.418 | 0.02602 | -0.095 | 54.5
15.5 | 1.394 | 0.02767 | -0.096 | 50.357
16 | 1.365 | 0.0296 | -0.097 | 46.1
16.5 | 1.331 | 0.03262 | -0.097 | 40.794
17 | 1.289 | 0.03523 | -0.098 | 36.586
17.5 | 1.246 | 0.03788 | -0.099 | 32.886

## 76. Re 5M Mach 0.10 (2)
BIGFOIL.COM POLAR EXPORT
NACA67-416 a=0.5
NACA67-416 a=0.5 |  |  |  | Cl Max: | 1.5484 | at alpha= | 20 | deg
XFOIL ncrit=9 |  |  |  | L/D Max: | 149.587 | at alpha= | 2.5 | deg
Re: | 5000000 |  |  | Cd Min: | 0.0552 | at alpha= | 20 | deg
Mach: | 0.1 |  |  | Cl=0 at alpha= | -3.4663 | deg
|  |  |  | @ Cl=0.1, Cd= | 0.0058685
|  |  |  | @ Cl=0.4, Cd= | 0.0031388
|  |  |  | @ Cl=0.6, Cd= | 0.0040736
alpha (deg) | Cl | Cd | Cm | Cl/Cd
-20 | -1.3108 | 0.03038 | -0.1292 | -43.1468
-19.5 | -1.3002 | 0.02787 | -0.1266 | -46.6523
-19 | -1.2805 | 0.02606 | -0.1243 | -49.1366
-18.5 | -1.2618 | 0.0243 | -0.1215 | -51.9259
-18 | -1.2513 | 0.02217 | -0.1174 | -56.4411
-17.5 | -1.2301 | 0.02062 | -0.1141 | -59.6557
-17 | -1.2036 | 0.01934 | -0.1112 | -62.2337
-16.5 | -1.1718 | 0.01838 | -0.1088 | -63.7541
-16 | -1.1414 | 0.01734 | -0.106 | -65.8247
-15.5 | -1.105 | 0.01659 | -0.1038 | -66.6064
-15 | -1.0701 | 0.01579 | -0.1013 | -67.7707
-14.5 | -1.0312 | 0.01516 | -0.0994 | -68.0211
-14 | -0.9928 | 0.01447 | -0.0972 | -68.6109
-13.5 | -0.9511 | 0.01391 | -0.0955 | -68.3753
-13 | -0.91 | 0.01331 | -0.0937 | -68.3696
-12.5 | -0.8673 | 0.01274 | -0.0921 | -68.0769
-12 | -0.8284 | 0.01182 | -0.0898 | -70.0846
-11.5 | -0.7845 | 0.01121 | -0.0883 | -69.9822
-11 | -0.7391 | 0.0107 | -0.0869 | -69.0748
-10.5 | -0.693 | 0.01025 | -0.0857 | -67.6098
-10 | -0.6459 | 0.00985 | -0.0846 | -65.5736
-9.5 | -0.5982 | 0.00948 | -0.0836 | -63.1013
-9 | -0.5501 | 0.00915 | -0.0826 | -60.1202
-8.5 | -0.5012 | 0.0088 | -0.0818 | -56.9545
-8 | -0.4526 | 0.00842 | -0.0808 | -53.753
-7.5 | -0.4043 | 0.00803 | -0.0798 | -50.3487
-7 | -0.3556 | 0.00771 | -0.0788 | -46.1219
-6.5 | -0.3069 | 0.00745 | -0.0778 | -41.1946
-6 | -0.2591 | 0.00724 | -0.0766 | -35.7873
-5.5 | -0.2115 | 0.00702 | -0.0753 | -30.1282
-5 | -0.161 | 0.00682 | -0.0747 | -23.607
-4.5 | -0.1089 | 0.0066 | -0.0744 | -16.5
-4 | -0.0562 | 0.00641 | -0.0742 | -8.7676
-3.5 | -0.0036 | 0.00621 | -0.074 | -0.57971
-3 | 0.0498 | 0.00604 | -0.0739 | 8.245
-2.5 | 0.1025 | 0.00586 | -0.0738 | 17.4915
-2 | 0.1525 | 0.00561 | -0.073 | 27.1836
-1.5 | 0.2017 | 0.00531 | -0.0722 | 37.9849
-1 | 0.2459 | 0.0048 | -0.0704 | 51.2292
-0.5 | 0.2909 | 0.00433 | -0.0687 | 67.1824
0 | 0.3185 | 0.00314 | -0.0635 | 101.4331
0.5 | 0.3757 | 0.0031 | -0.0643 | 121.1935
1 | 0.4321 | 0.00319 | -0.0648 | 135.4545
1.5 | 0.4862 | 0.00332 | -0.0649 | 146.4458
2 | 0.5336 | 0.00359 | -0.0635 | 148.6351
2.5 | 0.5789 | 0.00387 | -0.0618 | 149.5866
3 | 0.6162 | 0.00423 | -0.0583 | 145.6738
3.5 | 0.6072 | 0.00501 | -0.0449 | 121.1976
4 | 0.6044 | 0.00611 | -0.0336 | 98.9198
4.5 | 0.6221 | 0.00698 | -0.0268 | 89.1261
5 | 0.6426 | 0.00786 | -0.0207 | 81.7557
5.5 | 0.6629 | 0.00883 | -0.0148 | 75.0736
6 | 0.691 | 0.00967 | -0.0105 | 71.4581
6.5 | 0.7178 | 0.01061 | -0.0062 | 67.6532
7 | 0.7504 | 0.01141 | -0.0029 | 65.7669
8 | 0.8153 | 0.01312 | 0.0033 | 62.1418
8.5 | 0.8528 | 0.01382 | 0.0055 | 61.7077
9 | 0.8916 | 0.01452 | 0.0073 | 61.405
9.5 | 0.9297 | 0.01525 | 0.0092 | 60.9639
10 | 0.9671 | 0.01599 | 0.0112 | 60.4816
10.5 | 1.0058 | 0.01674 | 0.0129 | 60.0836
11 | 1.0406 | 0.01766 | 0.015 | 58.9241
11.5 | 1.0772 | 0.01851 | 0.0169 | 58.1956
12 | 1.1104 | 0.01957 | 0.0191 | 56.7399
12.5 | 1.1429 | 0.02064 | 0.0213 | 55.3731
13 | 1.1736 | 0.02191 | 0.0236 | 53.5646
13.5 | 1.2051 | 0.02307 | 0.0257 | 52.2367
14.5 | 1.2624 | 0.02589 | 0.0303 | 48.7601
15 | 1.2901 | 0.02732 | 0.0326 | 47.2218
16 | 1.3708 | 0.03143 | 0.0298 | 43.6144
16.5 | 1.4213 | 0.03387 | 0.0257 | 41.9634
17 | 1.4677 | 0.03645 | 0.0221 | 40.2661
17.5 | 1.4845 | 0.03878 | 0.025 | 38.28
18 | 1.5034 | 0.04139 | 0.0268 | 36.3228
18.5 | 1.5213 | 0.04415 | 0.0284 | 34.4575
19 | 1.5346 | 0.04739 | 0.03 | 32.3824
19.5 | 1.543 | 0.05114 | 0.0316 | 30.1721
20 | 1.5484 | 0.0552 | 0.0331 | 28.0507

## 77. Re 5M Mach 0.25 (1)
BIGFOIL.COM POLAR EXPORT
NACA67-416 a=0.5
NACA67-416 a=0.5 |  |  |  | Cl Max: | 1.421 | at alpha= | 11.5 | deg
JavaFoil+Calcfoil stall+Eppler ext transition |  |  |  | L/D Max: | 146.537 | at alpha= | 3.5 | deg
Re: | 5000000 |  |  | Cd Min: | 0.00392 | at alpha= | -1.5 | deg
Mach: | 0.25 |  |  | Cl=0 at alpha= | -2.6797 | deg
|  |  |  | @ Cl=0.1, Cd= | 0.0061561
|  |  |  | @ Cl=0.4, Cd= | 0.0044352
|  |  |  | @ Cl=0.6, Cd= | 0.0048203
alpha (deg) | Cl | Cd | Cm | Cl/Cd
-16.5 | -0.537 | 0.13545 | -0.009 | -3.967
-16 | -0.581 | 0.1239 | -0.01 | -4.687
-15.5 | -0.62 | 0.11153 | -0.011 | -5.556
-15 | -0.654 | 0.10444 | -0.012 | -6.261
-14.5 | -0.682 | 0.09853 | -0.012 | -6.926
-14 | -0.706 | 0.09219 | -0.013 | -7.654
-13.5 | -0.724 | 0.08473 | -0.015 | -8.549
-13 | -0.738 | 0.07737 | -0.016 | -9.535
-12.5 | -0.747 | 0.06946 | -0.018 | -10.75
-12 | -0.759 | 0.05614 | -0.021 | -13.513
-11.5 | -0.86 | 0.01437 | -0.03 | -59.843
-11 | -0.843 | 0.01276 | -0.031 | -66.039
-10.5 | -0.817 | 0.01191 | -0.033 | -68.6
-10 | -0.786 | 0.01126 | -0.034 | -69.821
-9.5 | -0.75 | 0.01072 | -0.035 | -69.961
-9 | -0.71 | 0.01016 | -0.037 | -69.879
-8.5 | -0.666 | 0.0098 | -0.038 | -67.959
-8 | -0.619 | 0.00935 | -0.039 | -66.215
-7.5 | -0.569 | 0.00897 | -0.041 | -63.474
-7 | -0.517 | 0.00869 | -0.042 | -59.466
-6.5 | -0.462 | 0.00841 | -0.043 | -54.958
-6 | -0.406 | 0.00809 | -0.045 | -50.157
-5.5 | -0.348 | 0.0078 | -0.046 | -44.53
-5 | -0.288 | 0.00754 | -0.047 | -38.175
-4.5 | -0.227 | 0.0073 | -0.049 | -31.165
-4 | -0.166 | 0.00682 | -0.05 | -24.312
-3.5 | -0.104 | 0.00649 | -0.051 | -15.965
-3 | -0.041 | 0.00684 | -0.053 | -5.948
-2.5 | 0.023 | 0.00683 | -0.054 | 3.307
-2 | 0.086 | 0.00677 | -0.055 | 12.732
-1.5 | 0.151 | 0.00392 | -0.057 | 38.413
-1 | 0.215 | 0.00404 | -0.058 | 53.215
-0.5 | 0.279 | 0.00415 | -0.06 | 67.236
0 | 0.34 | 0.00434 | -0.061 | 78.351
0.5 | 0.403 | 0.00444 | -0.062 | 90.817
1 | 0.466 | 0.00456 | -0.064 | 102.259
1.5 | 0.529 | 0.00468 | -0.065 | 113.142
2 | 0.592 | 0.0048 | -0.066 | 123.355
2.5 | 0.655 | 0.00496 | -0.067 | 131.957
3 | 0.714 | 0.00513 | -0.069 | 139.12
3.5 | 0.775 | 0.00529 | -0.07 | 146.537
4 | 0.834 | 0.00638 | -0.071 | 130.738
4.5 | 0.894 | 0.007 | -0.073 | 127.739
5 | 0.952 | 0.00841 | -0.074 | 113.16
5.5 | 1.009 | 0.00958 | -0.075 | 105.314
6 | 1.063 | 0.01153 | -0.076 | 92.255
6.5 | 1.116 | 0.01216 | -0.078 | 91.827
7 | 1.167 | 0.01267 | -0.079 | 92.092
7.5 | 1.215 | 0.01321 | -0.08 | 91.994
8 | 1.26 | 0.01381 | -0.081 | 91.282
8.5 | 1.301 | 0.0148 | -0.083 | 87.919
9 | 1.338 | 0.01556 | -0.084 | 86.028
9.5 | 1.371 | 0.01621 | -0.085 | 84.581
10 | 1.395 | 0.01701 | -0.086 | 82.03
10.5 | 1.412 | 0.01786 | -0.087 | 79.023
11 | 1.42 | 0.01892 | -0.089 | 75.089
11.5 | 1.421 | 0.01993 | -0.09 | 71.298
12 | 1.413 | 0.02103 | -0.091 | 67.195
12.5 | 1.397 | 0.02222 | -0.092 | 62.863
13 | 1.371 | 0.02345 | -0.093 | 58.47
13.5 | 1.336 | 0.02508 | -0.094 | 53.253
14 | 1.292 | 0.02675 | -0.095 | 48.302
14.5 | 1.237 | 0.0297 | -0.096 | 41.653
15 | 1.176 | 0.03239 | -0.096 | 36.318
15.5 | 0.98 | 0.08906 | -0.075 | 11.007
16 | 0.898 | 0.10902 | -0.067 | 8.235
16.5 | 0.823 | 0.12526 | -0.061 | 6.571

## 78. Re 5M Mach 0.25 (2)
BIGFOIL.COM POLAR EXPORT
NACA67-416 a=0.5
NACA67-416 a=0.5 |  |  |  | Cl Max: | 1.4894 | at alpha= | 19 | deg
XFOIL ncrit=9 |  |  |  | L/D Max: | 150.495 | at alpha= | 2 | deg
Re: | 5000000 |  |  | Cd Min: | 0.17361 | at alpha= | -20 | deg
Mach: | 0.25 |  |  | Cl=0 at alpha= | -3.5652 | deg
|  |  |  | @ Cl=0.1, Cd= | 0.0059866
|  |  |  | @ Cl=0.4, Cd= | 0.0031697
|  |  |  | @ Cl=0.6, Cd= | 0.0040463
alpha (deg) | Cl | Cd | Cm | Cl/Cd
-20 | -0.4301 | 0.17361 | -0.0714 | -2.4774
-19.5 | -0.5987 | 0.1295 | -0.0926 | -4.6232
-19 | -1.0085 | 0.05901 | -0.1387 | -17.0903
-18.5 | -1.0842 | 0.04306 | -0.1486 | -25.1788
-18 | -1.1109 | 0.03623 | -0.1484 | -30.6624
-17.5 | -1.1034 | 0.0328 | -0.1463 | -33.6402
-17 | -1.1128 | 0.02873 | -0.1423 | -38.733
-16.5 | -1.1174 | 0.02529 | -0.1372 | -44.1835
-16 | -1.1086 | 0.02279 | -0.1322 | -48.6441
-15.5 | -1.08 | 0.02136 | -0.1285 | -50.5618
-15 | -1.0519 | 0.01995 | -0.1245 | -52.7268
-14.5 | -1.0228 | 0.0186 | -0.1204 | -54.9892
-14 | -0.9891 | 0.01743 | -0.1167 | -56.747
-13.5 | -0.9534 | 0.01636 | -0.1131 | -58.2763
-13 | -0.916 | 0.01534 | -0.1097 | -59.7132
-12.5 | -0.8763 | 0.0144 | -0.1066 | -60.8542
-12 | -0.8332 | 0.01365 | -0.1039 | -61.0403
-11.5 | -0.7947 | 0.01246 | -0.1006 | -63.7801
-11 | -0.7502 | 0.01163 | -0.0981 | -64.5056
-10.5 | -0.703 | 0.01101 | -0.096 | -63.851
-10 | -0.6541 | 0.01047 | -0.0943 | -62.4737
-9.5 | -0.6045 | 0.01 | -0.0927 | -60.45
-9 | -0.5541 | 0.00956 | -0.0913 | -57.9603
-8.5 | -0.5028 | 0.00915 | -0.0901 | -54.9508
-8 | -0.4514 | 0.00876 | -0.0889 | -51.5297
-7.5 | -0.4007 | 0.00832 | -0.0877 | -48.1611
-7 | -0.3497 | 0.00793 | -0.0865 | -44.0984
-6.5 | -0.2983 | 0.00762 | -0.0854 | -39.147
-6 | -0.2472 | 0.00736 | -0.0843 | -33.587
-5.5 | -0.1974 | 0.00709 | -0.083 | -27.842
-5 | -0.1478 | 0.00688 | -0.0816 | -21.4826
-4.5 | -0.0984 | 0.00667 | -0.0801 | -14.7526
-4 | -0.0467 | 0.00647 | -0.0792 | -7.2179
-3.5 | 0.007 | 0.00628 | -0.0788 | 1.1146
-3 | 0.0611 | 0.00611 | -0.0785 | 10
-2.5 | 0.1147 | 0.00594 | -0.078 | 19.3098
-2 | 0.1657 | 0.00571 | -0.0771 | 29.0193
-1.5 | 0.2154 | 0.00538 | -0.076 | 40.0372
-1 | 0.2595 | 0.00488 | -0.0738 | 53.1762
-0.5 | 0.3039 | 0.00441 | -0.0716 | 68.9116
0 | 0.329 | 0.00317 | -0.0656 | 103.7855
0.5 | 0.3873 | 0.00315 | -0.0662 | 122.9524
1 | 0.4452 | 0.00324 | -0.0667 | 137.4074
1.5 | 0.4998 | 0.00338 | -0.0664 | 147.8698
2 | 0.5478 | 0.00364 | -0.0648 | 150.4945
2.5 | 0.5903 | 0.00394 | -0.062 | 149.8223
3 | 0.6186 | 0.00425 | -0.0561 | 145.5529
3.5 | 0.6169 | 0.00505 | -0.044 | 122.1584
4 | 0.6081 | 0.00632 | -0.0313 | 96.2184
5 | 0.6418 | 0.0083 | -0.0171 | 77.3253
5.5 | 0.6603 | 0.00939 | -0.0107 | 70.3195
6 | 0.6879 | 0.01032 | -0.006 | 66.657
6.5 | 0.7155 | 0.01131 | -0.0015 | 63.2626
7 | 0.748 | 0.01223 | 0.0021 | 61.1611
7.5 | 0.7784 | 0.01327 | 0.0059 | 58.6586
8 | 0.8146 | 0.0141 | 0.0087 | 57.773
8.5 | 0.8527 | 0.0149 | 0.0111 | 57.2282
9 | 0.8931 | 0.01565 | 0.0132 | 57.0671
10 | 0.9713 | 0.01732 | 0.0175 | 56.0797
10.5 | 1.0094 | 0.01825 | 0.0197 | 55.3096
11 | 1.0466 | 0.01925 | 0.022 | 54.3688
11.5 | 1.0823 | 0.02032 | 0.0245 | 53.2628
12 | 1.1149 | 0.02164 | 0.0272 | 51.5203
12.5 | 1.1481 | 0.0229 | 0.0298 | 50.1354
13 | 1.1785 | 0.02442 | 0.0325 | 48.2596
13.5 | 1.2099 | 0.0259 | 0.0351 | 46.7143
14 | 1.2403 | 0.02753 | 0.0376 | 45.0527
14.5 | 1.2692 | 0.02922 | 0.0403 | 43.436
15 | 1.295 | 0.03115 | 0.0431 | 41.573
15.5 | 1.3192 | 0.03352 | 0.0454 | 39.3556
16 | 1.3667 | 0.03657 | 0.0421 | 37.3722
16.5 | 1.4161 | 0.03973 | 0.0384 | 35.6431
17 | 1.4578 | 0.04332 | 0.0355 | 33.6519
19 | 1.4894 | 0.06002 | 0.0437 | 24.8151
19.5 | 1.4837 | 0.06577 | 0.0451 | 22.5589
20 | 1.4845 | 0.07099 | 0.046 | 20.9114

## 79. Re 5M Mach 0.50 (1)
BIGFOIL.COM POLAR EXPORT
NACA67-416 a=0.5
NACA67-416 a=0.5 |  |  |  | Cl Max: | 1.298 | at alpha= | 8 | deg
JavaFoil+Calcfoil stall+Eppler ext transition |  |  |  | L/D Max: | 141.147 | at alpha= | 3.5 | deg
Re: | 5000000 |  |  | Cd Min: | 0.00434 | at alpha= | -1 | deg
Mach: | 0.5 |  |  | Cl=0 at alpha= | -2.6786 | deg
|  |  |  | @ Cl=0.1, Cd= | 0.0071579
|  |  |  | @ Cl=0.4, Cd= | 0.0047972
|  |  |  | @ Cl=0.6, Cd= | 0.0051983
alpha (deg) | Cl | Cd | Cm | Cl/Cd
-20 | -0.969 | 0.15918 | -0.007 | -6.09
-19.5 | -0.942 | 0.1525 | -0.008 | -6.175
-19 | -0.914 | 0.14773 | -0.008 | -6.189
-18.5 | -0.887 | 0.14363 | -0.009 | -6.175
-18 | -0.861 | 0.14194 | -0.01 | -6.065
-17.5 | -0.832 | 0.13779 | -0.01 | -6.035
-17 | -0.803 | 0.13008 | -0.011 | -6.171
-16.5 | -0.775 | 0.12713 | -0.011 | -6.095
-16 | -0.747 | 0.12108 | -0.012 | -6.173
-15.5 | -0.72 | 0.11604 | -0.013 | -6.206
-15 | -0.693 | 0.1148 | -0.013 | -6.034
-14.5 | -0.664 | 0.10797 | -0.014 | -6.149
-14 | -0.635 | 0.10715 | -0.014 | -5.931
-13.5 | -0.608 | 0.10301 | -0.015 | -5.9
-13 | -0.58 | 0.09927 | -0.016 | -5.843
-12.5 | -0.552 | 0.09386 | -0.016 | -5.884
-12 | -0.524 | 0.09085 | -0.017 | -5.77
-11.5 | -0.496 | 0.08517 | -0.017 | -5.821
-11 | -0.468 | 0.07629 | -0.018 | -6.135
-10.5 | -0.44 | 0.06931 | -0.019 | -6.353
-10 | -0.412 | 0.06312 | -0.02 | -6.532
-9.5 | -0.383 | 0.07065 | -0.019 | -5.426
-9 | -0.356 | 0.06129 | -0.02 | -5.805
-8.5 | -0.331 | 0.05112 | -0.025 | -6.466
-8 | -0.394 | 0.04806 | -0.026 | -8.204
-7.5 | -0.537 | 0.01084 | -0.045 | -49.525
-7 | -0.521 | 0.01003 | -0.047 | -52.006
-6.5 | -0.483 | 0.00931 | -0.048 | -51.892
-6 | -0.433 | 0.00913 | -0.05 | -47.465
-5.5 | -0.376 | 0.00869 | -0.051 | -43.313
-5 | -0.315 | 0.00825 | -0.053 | -38.168
-4.5 | -0.25 | 0.00788 | -0.054 | -31.726
-4 | -0.183 | 0.00761 | -0.055 | -24.069
-3.5 | -0.115 | 0.0074 | -0.057 | -15.5
-3 | -0.045 | 0.00742 | -0.058 | -6.083
-2.5 | 0.025 | 0.00734 | -0.06 | 3.423
-2 | 0.096 | 0.00727 | -0.061 | 13.185
-1.5 | 0.167 | 0.00528 | -0.063 | 31.697
-1 | 0.24 | 0.00434 | -0.065 | 55.442
-0.5 | 0.312 | 0.00451 | -0.066 | 69.251
0 | 0.378 | 0.00476 | -0.068 | 79.558
0.5 | 0.449 | 0.00488 | -0.069 | 91.862
1 | 0.519 | 0.00505 | -0.071 | 102.785
1.5 | 0.589 | 0.00517 | -0.072 | 113.89
2 | 0.659 | 0.00535 | -0.074 | 123.201
2.5 | 0.729 | 0.00552 | -0.075 | 132.128
3 | 0.794 | 0.00572 | -0.077 | 138.714
3.5 | 0.861 | 0.0061 | -0.078 | 141.147
4 | 0.926 | 0.00754 | -0.079 | 122.786
4.5 | 0.99 | 0.00907 | -0.081 | 109.09
5 | 1.053 | 0.01051 | -0.082 | 100.183
5.5 | 1.113 | 0.01331 | -0.084 | 83.621
6 | 1.168 | 0.01398 | -0.085 | 83.576
6.5 | 1.217 | 0.01472 | -0.086 | 82.706
7 | 1.259 | 0.01555 | -0.088 | 80.931
7.5 | 1.288 | 0.01693 | -0.089 | 76.054
8 | 1.298 | 0.0182 | -0.09 | 71.301
8.5 | 1.274 | 0.01958 | -0.092 | 65.071
9 | 1.164 | 0.02147 | -0.093 | 54.189
9.5 | 0.817 | 0.0233 | -0.094 | 35.066
10 | 0.707 | 0.07128 | -0.05 | 9.922
10.5 | 0.734 | 0.07415 | -0.049 | 9.898
11 | 0.76 | 0.08358 | -0.048 | 9.093
11.5 | 0.937 | 0.02827 | -0.099 | 33.148
12 | 0.813 | 0.10456 | -0.048 | 7.78
12.5 | 0.843 | 0.09299 | -0.054 | 9.068
13 | 0.87 | 0.09755 | -0.054 | 8.918

## 80. Re 5M Mach 0.50 (2)
BIGFOIL.COM POLAR EXPORT
NACA67-416 a=0.5
NACA67-416 a=0.5 |  |  |  | Cl Max: | 1.1753 | at alpha= | 13 | deg
XFOIL ncrit=9 |  |  |  | L/D Max: | 147.908 | at alpha= | 1.5 | deg
Re: | 5000000 |  |  | Cd Min: | 0.14737 | at alpha= | 18 | deg
Mach: | 0.5 |  |  | Cl=0 at alpha= | -4.2224 | deg
|  |  |  | @ Cl=0.1, Cd= | 0.0065873
|  |  |  | @ Cl=0.4, Cd= | 0.0035829
|  |  |  | @ Cl=0.6, Cd= | 0.0047804
alpha (deg) | Cl | Cd | Cm | Cl/Cd
-14 | -0.1932 | 0.11288 | -0.1293 | -1.7116
-13.5 | -0.1898 | 0.10415 | -0.1339 | -1.8224
-13 | -0.2078 | 0.09256 | -0.1399 | -2.245
-12.5 | -0.2338 | 0.08091 | -0.1462 | -2.8896
-12 | -0.2718 | 0.06839 | -0.1535 | -3.9743
-11.5 | -0.2962 | 0.05722 | -0.1607 | -5.1765
-11 | -0.3371 | 0.04352 | -0.1704 | -7.7459
-10.5 | -0.3791 | 0.03588 | -0.1686 | -10.5658
-10 | -0.4238 | 0.02957 | -0.1617 | -14.3321
-9.5 | -0.4662 | 0.02393 | -0.1513 | -19.4818
-9 | -0.5036 | 0.01833 | -0.1389 | -27.4741
-8.5 | -0.4981 | 0.01365 | -0.1301 | -36.4908
-8 | -0.4488 | 0.01141 | -0.1257 | -39.3339
-7.5 | -0.3914 | 0.01019 | -0.1223 | -38.4102
-7 | -0.3332 | 0.00927 | -0.1191 | -35.9439
-6.5 | -0.2731 | 0.00869 | -0.1166 | -31.4269
-6 | -0.213 | 0.00826 | -0.1144 | -25.7869
-5.5 | -0.1526 | 0.00787 | -0.1125 | -19.3901
-5 | -0.0928 | 0.0075 | -0.1108 | -12.3733
-4.5 | -0.0327 | 0.00719 | -0.1093 | -4.548
-4 | 0.0262 | 0.0069 | -0.1079 | 3.7971
-3.5 | 0.0845 | 0.00665 | -0.1064 | 12.7068
-3 | 0.1414 | 0.00642 | -0.1048 | 22.0249
-2.5 | 0.1982 | 0.00622 | -0.1033 | 31.865
-2 | 0.2516 | 0.00596 | -0.1011 | 42.2148
-0.5 | 0.3665 | 0.00476 | -0.0856 | 76.9958
0 | 0.3829 | 0.00369 | -0.0761 | 103.7669
0.5 | 0.4356 | 0.00336 | -0.0738 | 129.6429
1 | 0.4966 | 0.00347 | -0.0732 | 143.1124
1.5 | 0.5443 | 0.00368 | -0.0696 | 147.9076
2 | 0.5649 | 0.00399 | -0.0603 | 141.5789
2.5 | 0.5912 | 0.00448 | -0.0524 | 131.9643
3 | 0.612 | 0.00519 | -0.0438 | 117.9191
3.5 | 0.6462 | 0.0058 | -0.0379 | 111.4138
4 | 0.645 | 0.00718 | -0.0256 | 89.8329
4.5 | 0.6335 | 0.00899 | -0.0121 | 70.4672
5 | 0.6429 | 0.01053 | -0.0028 | 61.0541
5.5 | 0.6595 | 0.01201 | 0.0049 | 54.9126
6 | 0.682 | 0.01344 | 0.0115 | 50.744
6.5 | 0.7112 | 0.01478 | 0.0168 | 48.1191
7 | 0.7396 | 0.01625 | 0.0222 | 45.5138
7.5 | 0.7746 | 0.01761 | 0.0265 | 43.9864
8 | 0.8152 | 0.01886 | 0.0301 | 43.2238
9 | 0.9024 | 0.0213 | 0.0365 | 42.3662
9.5 | 0.947 | 0.02259 | 0.0397 | 41.9212
10 | 0.9896 | 0.02406 | 0.0432 | 41.1305
10.5 | 1.0308 | 0.02571 | 0.0468 | 40.0933
11 | 1.0699 | 0.02752 | 0.0507 | 38.8772
11.5 | 1.1061 | 0.02966 | 0.0548 | 37.2927
12 | 1.1387 | 0.03211 | 0.0592 | 35.4625
12.5 | 1.1651 | 0.03513 | 0.0639 | 33.1654
13 | 1.1753 | 0.03939 | 0.0691 | 29.8375
13.5 | 1.1728 | 0.04475 | 0.0739 | 26.2078
14 | 1.1532 | 0.05193 | 0.0774 | 22.2068
14.5 | 1.1261 | 0.06038 | 0.079 | 18.6502
15 | 1.0877 | 0.07089 | 0.0778 | 15.3435
15.5 | 1.0528 | 0.08247 | 0.0737 | 12.7659
16 | 1.0173 | 0.09523 | 0.0673 | 10.6826
16.5 | 0.9877 | 0.10826 | 0.0597 | 9.1234
17 | 0.9603 | 0.12176 | 0.0511 | 7.8868
18 | 0.9187 | 0.14737 | 0.0353 | 6.234

## 81. Re 6M Mach 0.00 (1)
BIGFOIL.COM POLAR EXPORT
NACA67-416 a=0.5
NACA67-416 a=0.5 |  |  |  | Cl Max: | 1.482 | at alpha= | 13 | deg
JavaFoil+Calcfoil stall+Eppler ext transition |  |  |  | L/D Max: | 141.49 | at alpha= | 3 | deg
Re: | 6000000 |  |  | Cd Min: | 0.00392 | at alpha= | -1 | deg
Mach: | 0 |  |  | Cl=0 at alpha= | -2.6803 | deg
|  |  |  | @ Cl=0.1, Cd= | 0.0058997
|  |  |  | @ Cl=0.4, Cd= | 0.0043033
|  |  |  | @ Cl=0.6, Cd= | 0.0046554
alpha (deg) | Cl | Cd | Cm | Cl/Cd
-18.5 | -0.765 | 0.13795 | -0.008 | -5.546
-18 | -0.782 | 0.12825 | -0.008 | -6.095
-17.5 | -0.797 | 0.11975 | -0.009 | -6.652
-17 | -0.81 | 0.11256 | -0.01 | -7.192
-16.5 | -0.821 | 0.1059 | -0.011 | -7.749
-16 | -0.83 | 0.09869 | -0.012 | -8.411
-15.5 | -0.84 | 0.08969 | -0.013 | -9.362
-15 | -0.847 | 0.08121 | -0.015 | -10.431
-14.5 | -0.86 | 0.06768 | -0.017 | -12.703
-14 | -0.899 | 0.04086 | -0.02 | -22.012
-13.5 | -0.975 | 0.01557 | -0.024 | -62.588
-13 | -0.967 | 0.01413 | -0.025 | -68.413
-12.5 | -0.952 | 0.0132 | -0.027 | -72.114
-12 | -0.932 | 0.01235 | -0.028 | -75.486
-11.5 | -0.903 | 0.01168 | -0.029 | -77.297
-11 | -0.869 | 0.01111 | -0.03 | -78.237
-10.5 | -0.833 | 0.0106 | -0.032 | -78.595
-10 | -0.794 | 0.01015 | -0.033 | -78.222
-9.5 | -0.751 | 0.00979 | -0.034 | -76.758
-9 | -0.707 | 0.00937 | -0.036 | -75.455
-8.5 | -0.66 | 0.00903 | -0.037 | -73.103
-8 | -0.611 | 0.00864 | -0.038 | -70.668
-7.5 | -0.56 | 0.00834 | -0.039 | -67.085
-7 | -0.507 | 0.00807 | -0.041 | -62.74
-6.5 | -0.452 | 0.00787 | -0.042 | -57.425
-6 | -0.396 | 0.00757 | -0.043 | -52.262
-5.5 | -0.339 | 0.00735 | -0.045 | -46.067
-5 | -0.28 | 0.0071 | -0.046 | -39.48
-4.5 | -0.221 | 0.00693 | -0.047 | -31.905
-4 | -0.161 | 0.00681 | -0.049 | -23.642
-3.5 | -0.101 | 0.00654 | -0.05 | -15.379
-3 | -0.039 | 0.00536 | -0.051 | -7.375
-2.5 | 0.022 | 0.00578 | -0.052 | 3.797
-2 | 0.084 | 0.00615 | -0.054 | 13.586
-1.5 | 0.146 | 0.00518 | -0.055 | 28.113
-1 | 0.208 | 0.00392 | -0.056 | 53.062
-0.5 | 0.27 | 0.00403 | -0.058 | 67.079
0 | 0.33 | 0.00418 | -0.059 | 78.921
0.5 | 0.391 | 0.00429 | -0.06 | 91.06
1 | 0.452 | 0.00438 | -0.062 | 103.172
1.5 | 0.513 | 0.00446 | -0.063 | 114.963
2 | 0.574 | 0.0046 | -0.064 | 124.694
2.5 | 0.635 | 0.00473 | -0.065 | 134.239
3 | 0.693 | 0.00489 | -0.067 | 141.49
3.5 | 0.751 | 0.00584 | -0.068 | 128.672
4 | 0.809 | 0.00635 | -0.069 | 127.464
4.5 | 0.867 | 0.00731 | -0.07 | 118.547
5 | 0.924 | 0.00813 | -0.072 | 113.604
5.5 | 0.98 | 0.00934 | -0.073 | 104.902
6 | 1.034 | 0.01067 | -0.074 | 96.936
6.5 | 1.087 | 0.01121 | -0.075 | 96.926
7 | 1.138 | 0.01165 | -0.076 | 97.627
7.5 | 1.187 | 0.01211 | -0.078 | 97.992
8 | 1.233 | 0.01261 | -0.079 | 97.806
8.5 | 1.277 | 0.01313 | -0.08 | 97.293
9 | 1.318 | 0.01406 | -0.081 | 93.739
9.5 | 1.357 | 0.01462 | -0.083 | 92.821
10 | 1.389 | 0.01526 | -0.084 | 91.052
10.5 | 1.417 | 0.016 | -0.085 | 88.543
11 | 1.439 | 0.01675 | -0.086 | 85.944
11.5 | 1.457 | 0.01747 | -0.087 | 83.441
12 | 1.471 | 0.01836 | -0.088 | 80.079
12.5 | 1.479 | 0.01921 | -0.089 | 76.97
13 | 1.482 | 0.02015 | -0.09 | 73.53
13.5 | 1.48 | 0.02111 | -0.092 | 70.113
14 | 1.474 | 0.02221 | -0.093 | 66.333
14.5 | 1.462 | 0.02334 | -0.094 | 62.65
15 | 1.447 | 0.02456 | -0.095 | 58.907
15.5 | 1.427 | 0.02601 | -0.095 | 54.865
16 | 1.403 | 0.02775 | -0.096 | 50.57
16.5 | 1.376 | 0.0298 | -0.097 | 46.175
17 | 1.341 | 0.03167 | -0.098 | 42.351
17.5 | 1.302 | 0.03472 | -0.099 | 37.488
18 | 1.261 | 0.03753 | -0.099 | 33.603

## 82. Re 6M Mach 0.00 (2)
BIGFOIL.COM POLAR EXPORT
NACA67-416 a=0.5
NACA67-416 a=0.5 |  |  |  | Cl Max: | 1.5828 | at alpha= | 20 | deg
XFOIL ncrit=9 |  |  |  | L/D Max: | 150.052 | at alpha= | 2.5 | deg
Re: | 6000000 |  |  | Cd Min: | 0.05099 | at alpha= | 20 | deg
Mach: | 0 |  |  | Cl=0 at alpha= | -3.4203 | deg
|  |  |  | @ Cl=0.1, Cd= | 0.0056593
|  |  |  | @ Cl=0.4, Cd= | 0.0030424
|  |  |  | @ Cl=0.6, Cd= | 0.0066239
alpha (deg) | Cl | Cd | Cm | Cl/Cd
-20 | -1.365 | 0.02564 | -0.1203 | -53.2371
-19.5 | -1.3467 | 0.02392 | -0.1177 | -56.3002
-19 | -1.3235 | 0.02255 | -0.1153 | -58.6918
-18.5 | -1.2984 | 0.02132 | -0.1128 | -60.9006
-18 | -1.273 | 0.02006 | -0.1102 | -63.4596
-17.5 | -1.2493 | 0.01872 | -0.1072 | -66.7361
-17 | -1.2228 | 0.01753 | -0.1042 | -69.7547
-16.5 | -1.1916 | 0.01662 | -0.1017 | -71.6968
-16 | -1.158 | 0.01578 | -0.0994 | -73.384
-15.5 | -1.1223 | 0.01507 | -0.0973 | -74.4725
-15 | -1.0846 | 0.01439 | -0.0954 | -75.3718
-14.5 | -1.0452 | 0.01381 | -0.0936 | -75.6843
-14 | -1.0047 | 0.01323 | -0.092 | -75.941
-13.5 | -0.9637 | 0.01268 | -0.0903 | -76.0016
-13 | -0.9205 | 0.01221 | -0.089 | -75.389
-12.5 | -0.8775 | 0.01172 | -0.0876 | -74.872
-12 | -0.8321 | 0.01138 | -0.0865 | -73.1195
-11.5 | -0.79 | 0.01068 | -0.0848 | -73.97
-11 | -0.7458 | 0.01014 | -0.0834 | -73.5503
-10.5 | -0.6998 | 0.00972 | -0.0823 | -71.9959
-10 | -0.6529 | 0.00934 | -0.0813 | -69.9036
-9.5 | -0.6053 | 0.00898 | -0.0804 | -67.4053
-9 | -0.5571 | 0.00864 | -0.0796 | -64.4792
-8.5 | -0.5088 | 0.00832 | -0.0787 | -61.1538
-8 | -0.4602 | 0.00802 | -0.0779 | -57.3815
-7.5 | -0.4122 | 0.00771 | -0.0769 | -53.463
-7 | -0.3649 | 0.0074 | -0.0758 | -49.3108
-6.5 | -0.3178 | 0.00718 | -0.0745 | -44.2618
-6 | -0.2692 | 0.00701 | -0.0735 | -38.4023
-5.5 | -0.2183 | 0.00676 | -0.0731 | -32.2929
-5 | -0.1666 | 0.00653 | -0.0728 | -25.513
-4.5 | -0.1142 | 0.00633 | -0.0726 | -18.0411
-4 | -0.0617 | 0.00613 | -0.0725 | -10.0653
-3.5 | -0.0085 | 0.00596 | -0.0725 | -1.4262
-3 | 0.0448 | 0.00581 | -0.0725 | 7.7108
-2.5 | 0.0977 | 0.00567 | -0.0724 | 17.231
-2 | 0.1495 | 0.00543 | -0.0722 | 27.5322
-1.5 | 0.1999 | 0.00513 | -0.0716 | 38.9669
-1 | 0.2465 | 0.00471 | -0.0703 | 52.3355
-0.5 | 0.2929 | 0.00435 | -0.069 | 67.3333
0 | 0.3392 | 0.00389 | -0.0677 | 87.1979
0.5 | 0.3744 | 0.00297 | -0.0641 | 126.0606
1.5 | 0.4804 | 0.00327 | -0.0639 | 146.9113
2 | 0.5274 | 0.00359 | -0.0626 | 146.9081
2.5 | 0.5747 | 0.00383 | -0.0613 | 150.0522
3 | 0.6047 | 0.00428 | -0.0564 | 141.285
3.5 | 0.5821 | 0.00531 | -0.0403 | 109.6234
4 | 0.5897 | 0.00627 | -0.0313 | 94.051
4.5 | 0.6124 | 0.00705 | -0.0255 | 86.8652
5 | 0.6378 | 0.00784 | -0.0205 | 81.352
5.5 | 0.661 | 0.00875 | -0.0152 | 75.5429
6 | 0.692 | 0.00948 | -0.0115 | 72.9958
6.5 | 0.721 | 0.01031 | -0.0075 | 69.9321
7 | 0.7546 | 0.01105 | -0.0044 | 68.2896
7.5 | 0.7851 | 0.01193 | -0.001 | 65.8089
8 | 0.8236 | 0.01258 | 0.001 | 65.469
8.5 | 0.8616 | 0.01323 | 0.003 | 65.1247
9 | 0.8995 | 0.01389 | 0.005 | 64.7588
9.5 | 0.939 | 0.01454 | 0.0067 | 64.5805
10.5 | 1.0139 | 0.016 | 0.0104 | 63.3687
11 | 1.0518 | 0.01675 | 0.012 | 62.794
11.5 | 1.0852 | 0.01771 | 0.0142 | 61.2761
12 | 1.1194 | 0.01864 | 0.0163 | 60.0536
12.5 | 1.152 | 0.01971 | 0.0184 | 58.4475
13 | 1.1837 | 0.0208 | 0.0206 | 56.9087
13.5 | 1.216 | 0.02195 | 0.0225 | 55.3986
14 | 1.2451 | 0.02321 | 0.0248 | 53.645
14.5 | 1.2764 | 0.02445 | 0.0266 | 52.2045
15 | 1.3042 | 0.02583 | 0.0288 | 50.4917
15.5 | 1.328 | 0.02745 | 0.0314 | 48.3789
16 | 1.3617 | 0.02922 | 0.0315 | 46.6016
16.5 | 1.4165 | 0.03133 | 0.0267 | 45.2123
17 | 1.468 | 0.03358 | 0.0224 | 43.7165
17.5 | 1.5137 | 0.03613 | 0.0188 | 41.8959
18 | 1.5283 | 0.03854 | 0.0218 | 39.6549
18.5 | 1.5484 | 0.04101 | 0.0232 | 37.7566
19 | 1.563 | 0.04395 | 0.0249 | 35.5631
19.5 | 1.5719 | 0.04749 | 0.0267 | 33.0996
20 | 1.5828 | 0.05099 | 0.0281 | 31.0414

## 83. Re 6M Mach 0.10 (1)
BIGFOIL.COM POLAR EXPORT
NACA67-416 a=0.5
NACA67-416 a=0.5 |  |  |  | Cl Max: | 1.471 | at alpha= | 12.5 | deg
JavaFoil+Calcfoil stall+Eppler ext transition |  |  |  | L/D Max: | 141.349 | at alpha= | 3 | deg
Re: | 6000000 |  |  | Cd Min: | 0.00395 | at alpha= | -1 | deg
Mach: | 0.1 |  |  | Cl=0 at alpha= | -2.6774 | deg
|  |  |  | @ Cl=0.1, Cd= | 0.0056229
|  |  |  | @ Cl=0.4, Cd= | 0.0043003
|  |  |  | @ Cl=0.6, Cd= | 0.0046828
alpha (deg) | Cl | Cd | Cm | Cl/Cd
-18 | -0.742 | 0.1331 | -0.008 | -5.572
-17.5 | -0.76 | 0.12418 | -0.009 | -6.12
-17 | -0.776 | 0.116 | -0.01 | -6.691
-16.5 | -0.791 | 0.10897 | -0.011 | -7.255
-16 | -0.802 | 0.10286 | -0.012 | -7.802
-15.5 | -0.815 | 0.09356 | -0.013 | -8.709
-15 | -0.823 | 0.08614 | -0.014 | -9.559
-14.5 | -0.833 | 0.07587 | -0.016 | -10.981
-14 | -0.847 | 0.06232 | -0.018 | -13.587
-13.5 | -0.953 | 0.01779 | -0.024 | -53.547
-13 | -0.956 | 0.01466 | -0.025 | -65.211
-12.5 | -0.945 | 0.01347 | -0.027 | -70.165
-12 | -0.927 | 0.01254 | -0.028 | -73.967
-11.5 | -0.899 | 0.01184 | -0.029 | -75.957
-11 | -0.867 | 0.01124 | -0.031 | -77.154
-10.5 | -0.832 | 0.01074 | -0.032 | -77.422
-10 | -0.793 | 0.01026 | -0.033 | -77.366
-9.5 | -0.752 | 0.00985 | -0.034 | -76.383
-9 | -0.708 | 0.00946 | -0.036 | -74.795
-8.5 | -0.661 | 0.00912 | -0.037 | -72.523
-8 | -0.612 | 0.00872 | -0.038 | -70.175
-7.5 | -0.561 | 0.00839 | -0.04 | -66.878
-7 | -0.508 | 0.00812 | -0.041 | -62.594
-6.5 | -0.454 | 0.00788 | -0.042 | -57.545
-6 | -0.397 | 0.00763 | -0.044 | -52.117
-5.5 | -0.34 | 0.00736 | -0.045 | -46.216
-5 | -0.282 | 0.0071 | -0.046 | -39.629
-4.5 | -0.222 | 0.00697 | -0.048 | -31.871
-4 | -0.162 | 0.00685 | -0.049 | -23.618
-3.5 | -0.101 | 0.00656 | -0.05 | -15.404
-3 | -0.04 | 0.00537 | -0.051 | -7.388
-2.5 | 0.022 | 0.00578 | -0.053 | 3.811
-2 | 0.084 | 0.00577 | -0.054 | 14.55
-1.5 | 0.146 | 0.0052 | -0.055 | 28.144
-1 | 0.209 | 0.00395 | -0.057 | 52.93
-0.5 | 0.272 | 0.00403 | -0.058 | 67.37
0 | 0.331 | 0.00418 | -0.059 | 79.144
0.5 | 0.393 | 0.00429 | -0.061 | 91.567
1 | 0.454 | 0.00438 | -0.062 | 103.728
1.5 | 0.516 | 0.00451 | -0.063 | 114.444
2 | 0.577 | 0.00463 | -0.064 | 124.612
2.5 | 0.638 | 0.00477 | -0.066 | 133.787
3 | 0.696 | 0.00492 | -0.067 | 141.349
3.5 | 0.754 | 0.00588 | -0.068 | 128.361
4 | 0.813 | 0.00639 | -0.069 | 127.323
4.5 | 0.871 | 0.00738 | -0.071 | 117.981
5 | 0.928 | 0.00821 | -0.072 | 113.136
5.5 | 0.985 | 0.00942 | -0.073 | 104.502
6 | 1.039 | 0.01074 | -0.074 | 96.718
6.5 | 1.091 | 0.0113 | -0.076 | 96.561
7 | 1.142 | 0.01175 | -0.077 | 97.203
7.5 | 1.191 | 0.01222 | -0.078 | 97.498
8 | 1.238 | 0.01271 | -0.079 | 97.372
8.5 | 1.282 | 0.01324 | -0.081 | 96.798
9 | 1.322 | 0.0142 | -0.082 | 93.107
9.5 | 1.36 | 0.0148 | -0.083 | 91.853
10 | 1.391 | 0.01547 | -0.084 | 89.931
10.5 | 1.417 | 0.01624 | -0.085 | 87.269
11 | 1.438 | 0.01693 | -0.086 | 84.962
11.5 | 1.455 | 0.01772 | -0.088 | 82.099
12 | 1.465 | 0.01864 | -0.089 | 78.629
12.5 | 1.471 | 0.0195 | -0.09 | 75.426
13 | 1.471 | 0.02048 | -0.091 | 71.796
13.5 | 1.465 | 0.02155 | -0.092 | 68.008
14 | 1.455 | 0.02262 | -0.093 | 64.331
14.5 | 1.439 | 0.02393 | -0.094 | 60.16
15 | 1.42 | 0.02515 | -0.095 | 56.45
15.5 | 1.395 | 0.02668 | -0.096 | 52.284
16 | 1.366 | 0.02851 | -0.097 | 47.916
16.5 | 1.332 | 0.03137 | -0.097 | 42.464
17 | 1.291 | 0.03374 | -0.098 | 38.269
17.5 | 1.247 | 0.03661 | -0.099 | 34.06

## 84. Re 6M Mach 0.10 (2)
BIGFOIL.COM POLAR EXPORT
NACA67-416 a=0.5
NACA67-416 a=0.5 |  |  |  | Cl Max: | 1.5793 | at alpha= | 20 | deg
XFOIL ncrit=9 |  |  |  | L/D Max: | 150.679 | at alpha= | 2.5 | deg
Re: | 6000000 |  |  | Cd Min: | 0.05302 | at alpha= | 20 | deg
Mach: | 0.1 |  |  | Cl=0 at alpha= | -3.4355 | deg
|  |  |  | @ Cl=0.1, Cd= | 0.0056782
|  |  |  | @ Cl=0.4, Cd= | 0.0030317
|  |  |  | @ Cl=0.6, Cd= | 0.0066785
alpha (deg) | Cl | Cd | Cm | Cl/Cd
-20 | -1.3558 | 0.02745 | -0.1263 | -49.3916
-19.5 | -1.3407 | 0.02538 | -0.1235 | -52.8251
-19 | -1.3195 | 0.0238 | -0.1209 | -55.4412
-18.5 | -1.2961 | 0.02237 | -0.1182 | -57.9392
-18 | -1.2711 | 0.02104 | -0.1154 | -60.4135
-17.5 | -1.2431 | 0.01989 | -0.1127 | -62.4987
-17 | -1.2229 | 0.01832 | -0.1089 | -66.7522
-16.5 | -1.1927 | 0.01726 | -0.1061 | -69.102
-16 | -1.1609 | 0.0163 | -0.1034 | -71.2209
-15.5 | -1.1255 | 0.01553 | -0.101 | -72.4726
-15 | -1.088 | 0.01479 | -0.0988 | -73.5632
-14.5 | -1.0486 | 0.01416 | -0.0968 | -74.0537
-14 | -1.0081 | 0.01354 | -0.0949 | -74.4535
-13.5 | -0.967 | 0.01294 | -0.0931 | -74.7295
-13 | -0.924 | 0.01244 | -0.0915 | -74.2765
-12.5 | -0.8806 | 0.01191 | -0.0899 | -73.9379
-12 | -0.835 | 0.01156 | -0.0887 | -72.2318
-11.5 | -0.792 | 0.0109 | -0.087 | -72.6606
-11 | -0.7479 | 0.01028 | -0.0854 | -72.7529
-10.5 | -0.7018 | 0.00983 | -0.0841 | -71.3937
-10 | -0.6544 | 0.00942 | -0.0831 | -69.4692
-9.5 | -0.6063 | 0.00905 | -0.0821 | -66.9945
-9 | -0.5578 | 0.0087 | -0.0812 | -64.1149
-8.5 | -0.5089 | 0.00837 | -0.0803 | -60.8005
-8 | -0.4599 | 0.00806 | -0.0794 | -57.0596
-7.5 | -0.4111 | 0.00776 | -0.0785 | -52.9768
-7 | -0.3633 | 0.00743 | -0.0773 | -48.8964
-6.5 | -0.3156 | 0.0072 | -0.076 | -43.8333
-6 | -0.2677 | 0.00703 | -0.0748 | -38.0797
-5.5 | -0.2173 | 0.00678 | -0.0741 | -32.0501
-5 | -0.1654 | 0.00655 | -0.0738 | -25.2519
-4.5 | -0.113 | 0.00634 | -0.0735 | -17.8233
-4 | -0.0603 | 0.00614 | -0.0733 | -9.8208
-3.5 | -0.0069 | 0.00597 | -0.0733 | -1.1558
-3 | 0.0466 | 0.00582 | -0.0732 | 8.0069
-2.5 | 0.0996 | 0.00568 | -0.0731 | 17.5352
-2 | 0.1518 | 0.00545 | -0.0729 | 27.8532
-1.5 | 0.2023 | 0.00514 | -0.0723 | 39.358
-1 | 0.2489 | 0.00472 | -0.0709 | 52.7331
0 | 0.3415 | 0.0039 | -0.0681 | 87.5641
0.5 | 0.3766 | 0.00298 | -0.0645 | 126.3758
1 | 0.4309 | 0.0031 | -0.0646 | 139
1.5 | 0.4829 | 0.00328 | -0.0642 | 147.2256
2 | 0.53 | 0.0036 | -0.0628 | 147.2222
2.5 | 0.5771 | 0.00383 | -0.0614 | 150.6789
3 | 0.6061 | 0.00428 | -0.0562 | 141.6121
3.5 | 0.5832 | 0.00532 | -0.04 | 109.6241
4 | 0.5897 | 0.00632 | -0.0307 | 93.307
4.5 | 0.6124 | 0.00711 | -0.0249 | 86.1322
5.5 | 0.6601 | 0.00886 | -0.0143 | 74.5034
6 | 0.6918 | 0.00958 | -0.0107 | 72.2129
6.5 | 0.7206 | 0.01043 | -0.0066 | 69.0892
7 | 0.7542 | 0.01118 | -0.0035 | 67.4597
7.5 | 0.7848 | 0.01208 | 0 | 64.9669
8 | 0.8237 | 0.01274 | 0.002 | 64.6546
8.5 | 0.8611 | 0.01343 | 0.0042 | 64.1176
9 | 0.9001 | 0.01408 | 0.0061 | 63.9276
9.5 | 0.939 | 0.01477 | 0.0079 | 63.5748
10.5 | 1.0152 | 0.01624 | 0.0116 | 62.5123
11 | 1.0518 | 0.01707 | 0.0135 | 61.6169
11.5 | 1.0868 | 0.01799 | 0.0156 | 60.4113
12 | 1.1206 | 0.01898 | 0.0177 | 59.0411
12.5 | 1.1526 | 0.02011 | 0.02 | 57.3148
13 | 1.1854 | 0.0212 | 0.0222 | 55.9151
13.5 | 1.2163 | 0.02245 | 0.0243 | 54.1782
14 | 1.2476 | 0.02365 | 0.0264 | 52.7526
14.5 | 1.2775 | 0.02502 | 0.0285 | 51.0592
15 | 1.306 | 0.02643 | 0.0307 | 49.4135
15.5 | 1.3286 | 0.02818 | 0.0335 | 47.1469
16 | 1.3625 | 0.03004 | 0.0337 | 45.3562
16.5 | 1.418 | 0.03218 | 0.029 | 44.0646
17 | 1.4678 | 0.03468 | 0.0248 | 42.3241
17.5 | 1.5145 | 0.03725 | 0.0212 | 40.6577
19 | 1.5584 | 0.04585 | 0.0278 | 33.9891
19.5 | 1.5666 | 0.04958 | 0.0295 | 31.5974
20 | 1.5793 | 0.05302 | 0.0307 | 29.7869

## 85. Re 6M Mach 0.25 (1)
BIGFOIL.COM POLAR EXPORT
NACA67-416 a=0.5
NACA67-416 a=0.5 |  |  |  | Cl Max: | 1.422 | at alpha= | 11.5 | deg
JavaFoil+Calcfoil stall+Eppler ext transition |  |  |  | L/D Max: | 140.441 | at alpha= | 3 | deg
Re: | 6000000 |  |  | Cd Min: | 0.00399 | at alpha= | -1 | deg
Mach: | 0.25 |  |  | Cl=0 at alpha= | -2.6797 | deg
|  |  |  | @ Cl=0.1, Cd= | 0.0063369
|  |  |  | @ Cl=0.4, Cd= | 0.0043743
|  |  |  | @ Cl=0.6, Cd= | 0.0047578
alpha (deg) | Cl | Cd | Cm | Cl/Cd
-17 | -0.49 | 0.14276 | -0.009 | -3.435
-16.5 | -0.538 | 0.13655 | -0.009 | -3.936
-16 | -0.581 | 0.12545 | -0.01 | -4.628
-15.5 | -0.62 | 0.10979 | -0.011 | -5.651
-15 | -0.655 | 0.10246 | -0.012 | -6.391
-14.5 | -0.683 | 0.09714 | -0.013 | -7.034
-14 | -0.707 | 0.09 | -0.014 | -7.857
-13.5 | -0.727 | 0.08213 | -0.015 | -8.848
-13 | -0.741 | 0.07417 | -0.017 | -9.994
-12.5 | -0.754 | 0.06459 | -0.019 | -11.666
-12 | -0.868 | 0.01631 | -0.028 | -53.256
-11.5 | -0.864 | 0.01339 | -0.03 | -64.512
-11 | -0.844 | 0.01222 | -0.031 | -69.07
-10.5 | -0.818 | 0.0115 | -0.033 | -71.108
-10 | -0.786 | 0.01086 | -0.034 | -72.396
-9.5 | -0.75 | 0.01034 | -0.035 | -72.583
-9 | -0.71 | 0.0098 | -0.037 | -72.509
-8.5 | -0.667 | 0.00948 | -0.038 | -70.302
-8 | -0.62 | 0.00904 | -0.039 | -68.502
-7.5 | -0.57 | 0.0087 | -0.041 | -65.474
-7 | -0.517 | 0.00842 | -0.042 | -61.416
-6.5 | -0.462 | 0.00812 | -0.043 | -56.962
-6 | -0.406 | 0.00784 | -0.045 | -51.772
-5.5 | -0.348 | 0.00756 | -0.046 | -45.978
-5 | -0.288 | 0.00731 | -0.047 | -39.4
-4.5 | -0.228 | 0.00711 | -0.049 | -32.016
-4 | -0.166 | 0.00667 | -0.05 | -24.894
-3.5 | -0.104 | 0.00648 | -0.051 | -15.983
-3 | -0.041 | 0.00681 | -0.053 | -5.981
-2.5 | 0.023 | 0.00674 | -0.054 | 3.354
-2 | 0.086 | 0.0067 | -0.055 | 12.874
-1.5 | 0.15 | 0.00504 | -0.057 | 29.813
-1 | 0.215 | 0.00399 | -0.058 | 53.828
-0.5 | 0.279 | 0.00409 | -0.06 | 68.266
0 | 0.34 | 0.00426 | -0.061 | 79.832
0.5 | 0.403 | 0.00438 | -0.062 | 92.128
1 | 0.466 | 0.00447 | -0.064 | 104.316
1.5 | 0.529 | 0.00459 | -0.065 | 115.286
2 | 0.592 | 0.00474 | -0.066 | 125.053
2.5 | 0.655 | 0.00488 | -0.068 | 134.118
3 | 0.714 | 0.00508 | -0.069 | 140.441
3.5 | 0.774 | 0.00609 | -0.07 | 127.025
4 | 0.834 | 0.00662 | -0.071 | 125.973
4.5 | 0.893 | 0.00772 | -0.073 | 115.75
5 | 0.952 | 0.00865 | -0.074 | 110.089
5.5 | 1.009 | 0.00991 | -0.075 | 101.824
6 | 1.064 | 0.0112 | -0.076 | 94.973
6.5 | 1.117 | 0.01178 | -0.078 | 94.79
7 | 1.168 | 0.01228 | -0.079 | 95.1
7.5 | 1.216 | 0.0128 | -0.08 | 95.023
8 | 1.261 | 0.01335 | -0.081 | 94.434
8.5 | 1.302 | 0.01432 | -0.083 | 90.926
9 | 1.339 | 0.01505 | -0.084 | 88.97
9.5 | 1.372 | 0.01569 | -0.085 | 87.479
10 | 1.396 | 0.01646 | -0.086 | 84.803
10.5 | 1.413 | 0.01729 | -0.087 | 81.696
11 | 1.421 | 0.01831 | -0.089 | 77.645
11.5 | 1.422 | 0.01931 | -0.09 | 73.662
12 | 1.414 | 0.02032 | -0.091 | 69.595
12.5 | 1.398 | 0.0215 | -0.092 | 65.017
13 | 1.372 | 0.02265 | -0.093 | 60.582
13.5 | 1.337 | 0.02426 | -0.094 | 55.115
14 | 1.293 | 0.02607 | -0.095 | 49.579
14.5 | 1.239 | 0.02831 | -0.096 | 43.78
15 | 1.179 | 0.03086 | -0.097 | 38.194
15.5 | 1.058 | 0.05083 | -0.091 | 20.819
16 | 0.909 | 0.09998 | -0.072 | 9.09
16.5 | 0.826 | 0.12122 | -0.063 | 6.814

## 86. Re 6M Mach 0.25 (2)
BIGFOIL.COM POLAR EXPORT
NACA67-416 a=0.5
NACA67-416 a=0.5 |  |  |  | Cl Max: | 1.5289 | at alpha= | 20 | deg
XFOIL ncrit=9 |  |  |  | L/D Max: | 151.414 | at alpha= | 2.5 | deg
Re: | 6000000 |  |  | Cd Min: | 0.06772 | at alpha= | 20 | deg
Mach: | 0.25 |  |  | Cl=0 at alpha= | -3.5267 | deg
|  |  |  | @ Cl=0.1, Cd= | 0.0057684
|  |  |  | @ Cl=0.4, Cd= | 0.0030345
|  |  |  | @ Cl=0.6, Cd= | 0.0069207
alpha (deg) | Cl | Cd | Cm | Cl/Cd
-19.5 | -1.157 | 0.0474 | -0.1484 | -24.4093
-19 | -1.1736 | 0.04035 | -0.1504 | -29.0855
-18.5 | -1.1879 | 0.03486 | -0.1492 | -34.0763
-18 | -1.1921 | 0.03078 | -0.1463 | -38.7297
-17.5 | -1.1759 | 0.02829 | -0.1432 | -41.5659
-17 | -1.1682 | 0.02557 | -0.1389 | -45.6864
-16.5 | -1.1403 | 0.02404 | -0.1355 | -47.4334
-16 | -1.1383 | 0.02126 | -0.1295 | -53.5419
-15.5 | -1.119 | 0.01939 | -0.1246 | -57.7102
-15 | -1.0874 | 0.0181 | -0.1207 | -60.0773
-14.5 | -1.0524 | 0.017 | -0.117 | -61.9059
-14 | -1.0151 | 0.01602 | -0.1135 | -63.3645
-13.5 | -0.9759 | 0.01509 | -0.1103 | -64.672
-13 | -0.9359 | 0.01419 | -0.107 | -65.9549
-12.5 | -0.8947 | 0.01331 | -0.104 | -67.2201
-12 | -0.8474 | 0.01283 | -0.1018 | -66.0483
-11.5 | -0.8018 | 0.01218 | -0.0994 | -65.8292
-11 | -0.7583 | 0.01133 | -0.0968 | -66.9285
-10.5 | -0.7119 | 0.01059 | -0.0946 | -67.2238
-10 | -0.6631 | 0.00998 | -0.0928 | -66.4429
-9.5 | -0.6129 | 0.0095 | -0.0913 | -64.5158
-9 | -0.5619 | 0.00909 | -0.0899 | -61.8152
-8.5 | -0.5105 | 0.0087 | -0.0887 | -58.6782
-8 | -0.4591 | 0.00833 | -0.0875 | -55.114
-7.5 | -0.4074 | 0.00801 | -0.0864 | -50.8614
-7 | -0.3566 | 0.00765 | -0.0852 | -46.6144
-6.5 | -0.306 | 0.00735 | -0.0839 | -41.6327
-6 | -0.2552 | 0.00709 | -0.0827 | -35.9944
-5.5 | -0.2046 | 0.00685 | -0.0815 | -29.8686
-5 | -0.1554 | 0.00662 | -0.08 | -23.4743
-4.5 | -0.1048 | 0.0064 | -0.0788 | -16.375
-4 | -0.0514 | 0.0062 | -0.0782 | -8.2903
-3.5 | 0.0029 | 0.00604 | -0.0779 | 0.48013
-3 | 0.0568 | 0.00588 | -0.0775 | 9.6599
-2.5 | 0.111 | 0.00574 | -0.0773 | 19.338
-2 | 0.1648 | 0.00552 | -0.0769 | 29.8551
-1.5 | 0.2158 | 0.00521 | -0.076 | 41.4203
-1 | 0.2621 | 0.00479 | -0.0742 | 54.7182
-0.5 | 0.3087 | 0.00443 | -0.0725 | 69.684
0 | 0.3546 | 0.00394 | -0.0707 | 90
0.5 | 0.3887 | 0.00301 | -0.0665 | 129.1362
1 | 0.444 | 0.00313 | -0.0664 | 141.853
1.5 | 0.4964 | 0.00333 | -0.0657 | 149.0691
2 | 0.5439 | 0.00363 | -0.064 | 149.8347
2.5 | 0.589 | 0.00389 | -0.0618 | 151.4139
3 | 0.6077 | 0.00427 | -0.0538 | 142.3185
3.5 | 0.5929 | 0.00536 | -0.0392 | 110.6157
4 | 0.5913 | 0.00656 | -0.0281 | 90.1372
5 | 0.6352 | 0.00838 | -0.0159 | 75.7995
6 | 0.6887 | 0.01023 | -0.0061 | 67.3216
6.5 | 0.7182 | 0.01113 | -0.0019 | 64.5283
7 | 0.7513 | 0.012 | 0.0016 | 62.6083
7.5 | 0.7828 | 0.01297 | 0.0053 | 60.3547
8 | 0.8227 | 0.0137 | 0.0075 | 60.0511
9 | 0.9014 | 0.01522 | 0.012 | 59.2247
9.5 | 0.9419 | 0.01598 | 0.014 | 58.9424
10 | 0.9817 | 0.0168 | 0.0161 | 58.4345
10.5 | 1.0201 | 0.01769 | 0.0183 | 57.6653
11 | 1.0563 | 0.0187 | 0.0208 | 56.4866
11.5 | 1.0917 | 0.01981 | 0.0233 | 55.1085
12 | 1.1245 | 0.02104 | 0.0261 | 53.4458
12.5 | 1.1597 | 0.02226 | 0.0284 | 52.0979
13 | 1.1895 | 0.02373 | 0.0314 | 50.1264
13.5 | 1.2239 | 0.02508 | 0.0336 | 48.7998
14 | 1.2541 | 0.02666 | 0.0363 | 47.0405
14.5 | 1.2861 | 0.02823 | 0.0386 | 45.5579
15 | 1.3087 | 0.03033 | 0.0417 | 43.1487
15.5 | 1.3324 | 0.03244 | 0.0447 | 41.0727
16 | 1.3642 | 0.03469 | 0.0457 | 39.3255
16.5 | 1.4164 | 0.0376 | 0.0418 | 37.6702
17 | 1.4622 | 0.04105 | 0.0383 | 35.62
17.5 | 1.5005 | 0.045 | 0.0355 | 33.3444
18.5 | 1.5196 | 0.05293 | 0.04 | 28.7096
19 | 1.5279 | 0.05726 | 0.0416 | 26.6835
19.5 | 1.5265 | 0.0626 | 0.0431 | 24.385
20 | 1.5289 | 0.06772 | 0.044 | 22.5768

## 87. Re 6M Mach 0.50 (1)
BIGFOIL.COM POLAR EXPORT
NACA67-416 a=0.5
NACA67-416 a=0.5 |  |  |  | Cl Max: | 1.298 | at alpha= | 8 | deg
JavaFoil+Calcfoil stall+Eppler ext transition |  |  |  | L/D Max: | 137.678 | at alpha= | 3 | deg
Re: | 6000000 |  |  | Cd Min: | 0.00432 | at alpha= | -1 | deg
Mach: | 0.5 |  |  | Cl=0 at alpha= | -2.6786 | deg
|  |  |  | @ Cl=0.1, Cd= | 0.0071008
|  |  |  | @ Cl=0.4, Cd= | 0.004705
|  |  |  | @ Cl=0.6, Cd= | 0.0050867
alpha (deg) | Cl | Cd | Cm | Cl/Cd
-20 | -0.971 | 0.15521 | -0.007 | -6.254
-19.5 | -0.942 | 0.15053 | -0.008 | -6.259
-19 | -0.915 | 0.14481 | -0.008 | -6.315
-18.5 | -0.887 | 0.1396 | -0.009 | -6.355
-18 | -0.862 | 0.13768 | -0.01 | -6.258
-17.5 | -0.832 | 0.13157 | -0.01 | -6.325
-17 | -0.803 | 0.12739 | -0.011 | -6.304
-16.5 | -0.775 | 0.12456 | -0.011 | -6.224
-16 | -0.748 | 0.11854 | -0.012 | -6.308
-15.5 | -0.72 | 0.11318 | -0.013 | -6.364
-15 | -0.693 | 0.11174 | -0.014 | -6.201
-14.5 | -0.664 | 0.10661 | -0.014 | -6.232
-14 | -0.636 | 0.10165 | -0.014 | -6.254
-13.5 | -0.608 | 0.1 | -0.015 | -6.079
-13 | -0.58 | 0.0963 | -0.016 | -6.025
-12.5 | -0.553 | 0.07985 | -0.016 | -6.921
-12 | -0.524 | 0.08887 | -0.017 | -5.899
-11.5 | -0.496 | 0.08209 | -0.017 | -6.042
-11 | -0.468 | 0.07376 | -0.018 | -6.348
-10.5 | -0.441 | 0.06743 | -0.019 | -6.533
-10 | -0.413 | 0.06231 | -0.02 | -6.622
-9.5 | -0.383 | 0.07001 | -0.019 | -5.477
-9 | -0.356 | 0.06074 | -0.021 | -5.862
-8.5 | -0.332 | 0.04971 | -0.026 | -6.674
-8 | -0.395 | 0.04714 | -0.026 | -8.382
-7.5 | -0.538 | 0.01069 | -0.045 | -50.342
-7 | -0.522 | 0.00971 | -0.047 | -53.751
-6.5 | -0.483 | 0.00916 | -0.048 | -52.781
-6 | -0.433 | 0.00852 | -0.05 | -50.896
-5.5 | -0.376 | 0.0084 | -0.051 | -44.812
-5 | -0.315 | 0.00799 | -0.053 | -39.396
-4.5 | -0.25 | 0.00773 | -0.054 | -32.362
-4 | -0.183 | 0.0075 | -0.055 | -24.42
-3.5 | -0.115 | 0.00745 | -0.057 | -15.397
-3 | -0.045 | 0.00733 | -0.058 | -6.165
-2.5 | 0.025 | 0.00725 | -0.06 | 3.467
-2 | 0.096 | 0.00716 | -0.061 | 13.391
-1.5 | 0.167 | 0.00611 | -0.063 | 27.356
-1 | 0.24 | 0.00432 | -0.065 | 55.697
-0.5 | 0.312 | 0.00442 | -0.066 | 70.613
0 | 0.379 | 0.00466 | -0.068 | 81.156
0.5 | 0.449 | 0.00481 | -0.069 | 93.337
1 | 0.519 | 0.00492 | -0.071 | 105.596
1.5 | 0.589 | 0.00506 | -0.072 | 116.462
2 | 0.659 | 0.00523 | -0.074 | 125.999
2.5 | 0.729 | 0.00542 | -0.075 | 134.539
3 | 0.794 | 0.00576 | -0.077 | 137.678
3.5 | 0.86 | 0.00706 | -0.078 | 121.774
4 | 0.925 | 0.00825 | -0.079 | 112.191
4.5 | 0.99 | 0.00938 | -0.081 | 105.499
5 | 1.053 | 0.01102 | -0.082 | 95.565
5.5 | 1.114 | 0.0129 | -0.084 | 86.31
6 | 1.169 | 0.01356 | -0.085 | 86.18
6.5 | 1.218 | 0.01427 | -0.086 | 85.372
7 | 1.259 | 0.01508 | -0.088 | 83.49
7.5 | 1.288 | 0.01638 | -0.089 | 78.625
8 | 1.298 | 0.01763 | -0.091 | 73.628
8.5 | 1.275 | 0.01903 | -0.092 | 67
9 | 1.164 | 0.02077 | -0.093 | 56.053
9.5 | 0.818 | 0.02255 | -0.094 | 36.271
10 | 0.708 | 0.07028 | -0.052 | 10.081
10.5 | 0.736 | 0.07239 | -0.052 | 10.163
11 | 0.76 | 0.08211 | -0.048 | 9.259
11.5 | 0.944 | 0.02648 | -0.099 | 35.629
12 | 0.814 | 0.10051 | -0.048 | 8.095
12.5 | 0.845 | 0.09225 | -0.056 | 9.158
13 | 0.87 | 0.09499 | -0.055 | 9.16

## 88. Re 6M Mach 0.50 (2)
BIGFOIL.COM POLAR EXPORT
NACA67-416 a=0.5
NACA67-416 a=0.5 |  |  |  | Cl Max: | 1.1949 | at alpha= | 13 | deg
XFOIL ncrit=9 |  |  |  | L/D Max: | 150.167 | at alpha= | 1.5 | deg
Re: | 6000000 |  |  | Cd Min: | 0.14523 | at alpha= | 18 | deg
Mach: | 0.5 |  |  | Cl=0 at alpha= | -4.1718 | deg
|  |  |  | @ Cl=0.1, Cd= | 0.0062963
|  |  |  | @ Cl=0.4, Cd= | 0.0044011
|  |  |  | @ Cl=0.6, Cd= | 0.0048934
alpha (deg) | Cl | Cd | Cm | Cl/Cd
-14 | -0.2031 | 0.11055 | -0.1307 | -1.8372
-13.5 | -0.2046 | 0.1012 | -0.1357 | -2.0217
-13 | -0.2246 | 0.08966 | -0.1419 | -2.505
-12.5 | -0.2589 | 0.07721 | -0.1489 | -3.3532
-12 | -0.293 | 0.06543 | -0.1557 | -4.4781
-11.5 | -0.3338 | 0.05 | -0.1681 | -6.676
-11 | -0.3794 | 0.03987 | -0.1714 | -9.5159
-10.5 | -0.4213 | 0.03303 | -0.1675 | -12.7551
-10 | -0.464 | 0.02707 | -0.1593 | -17.1407
-9.5 | -0.5007 | 0.02186 | -0.1484 | -22.9048
-9 | -0.5269 | 0.0168 | -0.1366 | -31.3631
-8.5 | -0.5098 | 0.01269 | -0.1288 | -40.1734
-8 | -0.4581 | 0.01071 | -0.1245 | -42.7731
-7.5 | -0.4003 | 0.00962 | -0.121 | -41.6112
-7 | -0.3403 | 0.00895 | -0.118 | -38.0223
-6.5 | -0.28 | 0.00838 | -0.1155 | -33.4129
-6 | -0.2193 | 0.00789 | -0.1133 | -27.7947
-5.5 | -0.1588 | 0.00751 | -0.1114 | -21.1451
-5 | -0.098 | 0.00719 | -0.1098 | -13.63
-4.5 | -0.0384 | 0.00688 | -0.1083 | -5.5814
-4 | 0.0201 | 0.00661 | -0.1067 | 3.0408
-3.5 | 0.078 | 0.00638 | -0.1051 | 12.2257
-3 | 0.1358 | 0.00616 | -0.1037 | 22.0455
-2.5 | 0.1936 | 0.00595 | -0.1024 | 32.5378
-2 | 0.2472 | 0.00573 | -0.1002 | 43.1414
-1.5 | 0.2899 | 0.0055 | -0.0958 | 52.7091
-1 | 0.332 | 0.00512 | -0.0914 | 64.8438
-0.5 | 0.3749 | 0.00471 | -0.0872 | 79.5966
0 | 0.4139 | 0.00423 | -0.0823 | 97.8487
0.5 | 0.4361 | 0.00321 | -0.0739 | 135.8567
1 | 0.4951 | 0.00333 | -0.0729 | 148.6787
1.5 | 0.5391 | 0.00359 | -0.0686 | 150.1671
2 | 0.5622 | 0.00391 | -0.0597 | 143.7852
2.5 | 0.5855 | 0.00448 | -0.0513 | 130.692
3 | 0.609 | 0.00515 | -0.0432 | 118.2524
3.5 | 0.6359 | 0.00589 | -0.036 | 107.9626
4 | 0.6217 | 0.00753 | -0.0214 | 82.5631
4.5 | 0.6197 | 0.00916 | -0.0097 | 67.6528
5 | 0.6341 | 0.0106 | -0.0014 | 59.8208
6 | 0.6806 | 0.01337 | 0.0117 | 50.905
6.5 | 0.7144 | 0.01457 | 0.0164 | 49.0323
7 | 0.742 | 0.01605 | 0.0219 | 46.2305
7.5 | 0.7824 | 0.01718 | 0.0256 | 45.5413
8 | 0.8238 | 0.01837 | 0.0291 | 44.8449
8.5 | 0.8697 | 0.01946 | 0.0321 | 44.6917
9 | 0.9127 | 0.02075 | 0.0355 | 43.9855
9.5 | 0.9598 | 0.02193 | 0.0385 | 43.7665
10 | 1.0014 | 0.0234 | 0.0421 | 42.7949
10.5 | 1.0438 | 0.02495 | 0.0458 | 41.8357
11.5 | 1.1191 | 0.02886 | 0.054 | 38.7769
12 | 1.1543 | 0.03118 | 0.0583 | 37.0205
12.5 | 1.1821 | 0.03407 | 0.0631 | 34.6962
13 | 1.1949 | 0.03806 | 0.0685 | 31.3952
13.5 | 1.1925 | 0.0434 | 0.0735 | 27.477
14 | 1.1693 | 0.05059 | 0.0776 | 23.1133
14.5 | 1.1365 | 0.05943 | 0.0792 | 19.1233
15 | 1.0999 | 0.06971 | 0.0782 | 15.7782
15.5 | 1.0656 | 0.08101 | 0.0747 | 13.1539
16 | 1.031 | 0.09354 | 0.0685 | 11.022
16.5 | 1.0023 | 0.10645 | 0.0609 | 9.4157
17 | 0.975 | 0.11983 | 0.0525 | 8.1365
17.5 | 0.9556 | 0.13239 | 0.0446 | 7.2181
18 | 0.935 | 0.14523 | 0.0366 | 6.4381

## 89. Re 7M Mach 0.00 (1)
BIGFOIL.COM POLAR EXPORT
NACA67-416 a=0.5
NACA67-416 a=0.5 |  |  |  | Cl Max: | 1.483 | at alpha= | 13 | deg
JavaFoil+Calcfoil stall+Eppler ext transition |  |  |  | L/D Max: | 134.631 | at alpha= | 2.5 | deg
Re: | 7000000 |  |  | Cd Min: | 0.004 | at alpha= | -0.5 | deg
Mach: | 0 |  |  | Cl=0 at alpha= | -2.6774 | deg
|  |  |  | @ Cl=0.1, Cd= | 0.0059429
|  |  |  | @ Cl=0.4, Cd= | 0.0042147
|  |  |  | @ Cl=0.6, Cd= | 0.0046167
alpha (deg) | Cl | Cd | Cm | Cl/Cd
-18.5 | -0.766 | 0.13662 | -0.008 | -5.606
-18 | -0.781 | 0.12957 | -0.008 | -6.029
-17.5 | -0.798 | 0.11781 | -0.01 | -6.777
-17 | -0.812 | 0.10985 | -0.01 | -7.389
-16.5 | -0.823 | 0.10313 | -0.011 | -7.981
-16 | -0.832 | 0.0963 | -0.012 | -8.644
-15.5 | -0.845 | 0.08504 | -0.014 | -9.936
-15 | -0.855 | 0.07501 | -0.015 | -11.397
-14.5 | -0.882 | 0.05368 | -0.018 | -16.437
-14 | -0.975 | 0.01759 | -0.023 | -55.427
-13.5 | -0.977 | 0.01495 | -0.024 | -65.351
-13 | -0.969 | 0.01356 | -0.025 | -71.459
-12.5 | -0.954 | 0.01273 | -0.027 | -74.885
-12 | -0.933 | 0.01196 | -0.028 | -78.011
-11.5 | -0.903 | 0.01133 | -0.029 | -79.753
-11 | -0.87 | 0.01078 | -0.03 | -80.713
-10.5 | -0.833 | 0.01029 | -0.032 | -80.997
-10 | -0.794 | 0.00986 | -0.033 | -80.568
-9.5 | -0.752 | 0.0095 | -0.034 | -79.173
-9 | -0.707 | 0.00911 | -0.036 | -77.641
-8.5 | -0.66 | 0.0088 | -0.037 | -74.997
-8 | -0.611 | 0.00843 | -0.038 | -72.494
-7.5 | -0.56 | 0.00816 | -0.039 | -68.617
-7 | -0.507 | 0.00787 | -0.041 | -64.406
-6.5 | -0.452 | 0.00764 | -0.042 | -59.185
-6 | -0.396 | 0.00738 | -0.043 | -53.664
-5.5 | -0.339 | 0.00718 | -0.045 | -47.206
-5 | -0.28 | 0.00699 | -0.046 | -40.102
-4.5 | -0.221 | 0.00689 | -0.047 | -32.099
-4 | -0.161 | 0.00688 | -0.049 | -23.424
-3.5 | -0.101 | 0.00556 | -0.05 | -18.078
-3 | -0.04 | 0.00531 | -0.051 | -7.441
-2.5 | 0.022 | 0.00611 | -0.052 | 3.592
-2 | 0.084 | 0.00609 | -0.054 | 13.744
-1.5 | 0.146 | 0.00552 | -0.055 | 26.392
-1 | 0.208 | 0.0053 | -0.056 | 39.28
-0.5 | 0.27 | 0.004 | -0.058 | 67.633
0 | 0.33 | 0.0041 | -0.059 | 80.478
0.5 | 0.391 | 0.0042 | -0.06 | 93.074
1 | 0.452 | 0.0043 | -0.062 | 105.111
1.5 | 0.513 | 0.00441 | -0.063 | 116.325
2 | 0.574 | 0.00454 | -0.064 | 126.464
2.5 | 0.635 | 0.00472 | -0.065 | 134.631
3 | 0.692 | 0.00556 | -0.067 | 124.353
3.5 | 0.751 | 0.00603 | -0.068 | 124.588
4 | 0.809 | 0.00685 | -0.069 | 118.138
4.5 | 0.867 | 0.00752 | -0.07 | 115.26
5 | 0.924 | 0.00834 | -0.072 | 110.792
5.5 | 0.98 | 0.00929 | -0.073 | 105.52
6 | 1.034 | 0.01042 | -0.074 | 99.306
6.5 | 1.087 | 0.01092 | -0.075 | 99.605
7 | 1.138 | 0.01136 | -0.077 | 100.17
7.5 | 1.187 | 0.01181 | -0.078 | 100.564
8 | 1.234 | 0.01227 | -0.079 | 100.527
8.5 | 1.278 | 0.01279 | -0.08 | 99.95
9 | 1.319 | 0.01369 | -0.081 | 96.352
9.5 | 1.358 | 0.01423 | -0.083 | 95.412
10 | 1.39 | 0.01485 | -0.084 | 93.593
10.5 | 1.417 | 0.01556 | -0.085 | 91.117
11 | 1.44 | 0.01628 | -0.086 | 88.464
11.5 | 1.458 | 0.017 | -0.087 | 85.803
12 | 1.471 | 0.01784 | -0.088 | 82.475
12.5 | 1.48 | 0.01868 | -0.089 | 79.198
13 | 1.483 | 0.01959 | -0.091 | 75.693
13.5 | 1.481 | 0.02051 | -0.092 | 72.202
14 | 1.474 | 0.02157 | -0.093 | 68.346
14.5 | 1.463 | 0.02266 | -0.094 | 64.581
15 | 1.448 | 0.02382 | -0.095 | 60.775
15.5 | 1.428 | 0.0252 | -0.096 | 56.674
16 | 1.404 | 0.02689 | -0.096 | 52.222
16.5 | 1.377 | 0.02885 | -0.097 | 47.738
17 | 1.341 | 0.03119 | -0.098 | 42.996
17.5 | 1.301 | 0.0343 | -0.099 | 37.94
18 | 1.263 | 0.03619 | -0.099 | 34.901

## 90. Re 7M Mach 0.00 (2)
BIGFOIL.COM POLAR EXPORT
NACA67-416 a=0.5
NACA67-416 a=0.5 |  |  |  | Cl Max: | 1.6093 | at alpha= | 20 | deg
XFOIL ncrit=9 |  |  |  | L/D Max: | 147.798 | at alpha= | 2.5 | deg
Re: | 7000000 |  |  | Cd Min: | 0.04906 | at alpha= | 20 | deg
Mach: | 0 |  |  | Cl=0 at alpha= | -3.3927 | deg
|  |  |  | @ Cl=0.1, Cd= | 0.0054739
|  |  |  | @ Cl=0.4, Cd= | 0.0029888
|  |  |  | @ Cl=0.6, Cd= | 0.0069344
alpha (deg) | Cl | Cd | Cm | Cl/Cd
-20 | -1.3927 | 0.024 | -0.1179 | -58.0292
-19.5 | -1.3722 | 0.02247 | -0.1152 | -61.0681
-19 | -1.3471 | 0.02122 | -0.1129 | -63.4826
-18.5 | -1.32 | 0.02007 | -0.1105 | -65.7698
-18 | -1.2921 | 0.019 | -0.108 | -68.0053
-17.5 | -1.2617 | 0.01808 | -0.1056 | -69.7843
-17 | -1.2337 | 0.01698 | -0.1028 | -72.6561
-16.5 | -1.2028 | 0.01605 | -0.1002 | -74.9408
-16 | -1.1702 | 0.01516 | -0.0977 | -77.19
-15.5 | -1.134 | 0.0144 | -0.0956 | -78.75
-15 | -1.0963 | 0.01374 | -0.0936 | -79.7889
-14.5 | -1.0562 | 0.01316 | -0.0919 | -80.2584
-14 | -1.0154 | 0.01261 | -0.0903 | -80.5234
-13.5 | -0.9739 | 0.01208 | -0.0887 | -80.6209
-13 | -0.9304 | 0.01164 | -0.0874 | -79.9313
-12.5 | -0.8871 | 0.01119 | -0.086 | -79.2761
-12 | -0.8418 | 0.01082 | -0.0848 | -77.8004
-11.5 | -0.7966 | 0.01045 | -0.0836 | -76.2297
-11 | -0.752 | 0.0099 | -0.0823 | -75.9596
-10.5 | -0.706 | 0.00942 | -0.0812 | -74.9469
-10 | -0.6593 | 0.009 | -0.0801 | -73.2556
-9.5 | -0.6116 | 0.00864 | -0.0792 | -70.787
-9 | -0.5636 | 0.00832 | -0.0783 | -67.7404
-8.5 | -0.5154 | 0.00801 | -0.0775 | -64.3446
-8 | -0.4671 | 0.00773 | -0.0766 | -60.4269
-7.5 | -0.4191 | 0.00748 | -0.0755 | -56.0294
-7 | -0.3722 | 0.00723 | -0.0742 | -51.4799
-6.5 | -0.3247 | 0.007 | -0.0731 | -46.3857
-6 | -0.2739 | 0.00677 | -0.0726 | -40.4579
-5.5 | -0.2221 | 0.00655 | -0.0723 | -33.9084
-5 | -0.1701 | 0.00633 | -0.0721 | -26.872
-4.5 | -0.1177 | 0.00612 | -0.0719 | -19.232
-4 | -0.065 | 0.00593 | -0.0718 | -10.9612
-3.5 | -0.0114 | 0.00579 | -0.0719 | -1.9689
-3 | 0.0417 | 0.00565 | -0.0718 | 7.3805
-2.5 | 0.0957 | 0.00549 | -0.072 | 17.4317
-2 | 0.1491 | 0.00529 | -0.072 | 28.1853
-1.5 | 0.2 | 0.005 | -0.0716 | 40
-1 | 0.2478 | 0.00466 | -0.0705 | 53.176
-0.5 | 0.2966 | 0.00433 | -0.0697 | 68.4988
0.5 | 0.3742 | 0.00293 | -0.064 | 127.7133
1 | 0.4269 | 0.00305 | -0.0639 | 139.9672
1.5 | 0.4782 | 0.00329 | -0.0635 | 145.3495
2 | 0.5236 | 0.00359 | -0.0618 | 145.8496
2.5 | 0.5705 | 0.00386 | -0.0605 | 147.7979
4 | 0.5795 | 0.00642 | -0.0293 | 90.2648
4.5 | 0.6066 | 0.0071 | -0.0244 | 85.4366
5 | 0.6336 | 0.00786 | -0.0197 | 80.6107
5.5 | 0.66 | 0.0087 | -0.015 | 75.8621
6 | 0.6934 | 0.00938 | -0.0117 | 73.9232
6.5 | 0.7251 | 0.01014 | -0.0082 | 71.5089
7 | 0.757 | 0.01091 | -0.0048 | 69.3859
7.5 | 0.7909 | 0.01166 | -0.0019 | 67.8302
8 | 0.8296 | 0.01227 | 0.0001 | 67.6121
8.5 | 0.8693 | 0.01288 | 0.0019 | 67.4922
9 | 0.9067 | 0.01357 | 0.0039 | 66.8165
9.5 | 0.9466 | 0.01416 | 0.0055 | 66.8503
10 | 0.9859 | 0.01481 | 0.0071 | 66.5699
11 | 1.06 | 0.01632 | 0.0108 | 64.951
11.5 | 1.0937 | 0.01726 | 0.0131 | 63.3662
12 | 1.1276 | 0.0182 | 0.0152 | 61.956
12.5 | 1.161 | 0.01919 | 0.0172 | 60.5003
13 | 1.1921 | 0.02034 | 0.0195 | 58.6087
13.5 | 1.2254 | 0.02137 | 0.0213 | 57.3421
14 | 1.2564 | 0.02258 | 0.0233 | 55.6422
14.5 | 1.2885 | 0.02371 | 0.0251 | 54.3442
15 | 1.3145 | 0.02523 | 0.0275 | 52.1007
15.5 | 1.3408 | 0.02676 | 0.0298 | 50.1046
16 | 1.3657 | 0.02825 | 0.0322 | 48.3434
16.5 | 1.4112 | 0.02999 | 0.0299 | 47.0557
17 | 1.4638 | 0.03226 | 0.0253 | 45.3751
17.5 | 1.5134 | 0.03468 | 0.021 | 43.639
18 | 1.5542 | 0.03754 | 0.0179 | 41.4012
18.5 | 1.5659 | 0.03993 | 0.0214 | 39.2161
19 | 1.5803 | 0.04287 | 0.0232 | 36.8626
19.5 | 1.5944 | 0.04594 | 0.0247 | 34.7061
20 | 1.6093 | 0.04906 | 0.0259 | 32.8027

## 91. Re 7M Mach 0.10 (1)
BIGFOIL.COM POLAR EXPORT
NACA67-416 a=0.5
NACA67-416 a=0.5 |  |  |  | Cl Max: | 1.472 | at alpha= | 12.5 | deg
JavaFoil+Calcfoil stall+Eppler ext transition |  |  |  | L/D Max: | 134.537 | at alpha= | 2.5 | deg
Re: | 7000000 |  |  | Cd Min: | 0.00399 | at alpha= | -0.5 | deg
Mach: | 0.1 |  |  | Cl=0 at alpha= | -2.6774 | deg
|  |  |  | @ Cl=0.1, Cd= | 0.0059603
|  |  |  | @ Cl=0.4, Cd= | 0.0042315
|  |  |  | @ Cl=0.6, Cd= | 0.0046341
alpha (deg) | Cl | Cd | Cm | Cl/Cd
-18.5 | -0.723 | 0.14406 | -0.007 | -5.017
-18 | -0.742 | 0.13298 | -0.008 | -5.58
-17.5 | -0.761 | 0.12262 | -0.009 | -6.205
-17 | -0.778 | 0.11334 | -0.01 | -6.865
-16.5 | -0.792 | 0.10655 | -0.011 | -7.438
-16 | -0.805 | 0.10006 | -0.012 | -8.042
-15.5 | -0.818 | 0.09004 | -0.013 | -9.087
-15 | -0.828 | 0.08177 | -0.015 | -10.131
-14.5 | -0.841 | 0.07016 | -0.016 | -11.987
-14 | -0.88 | 0.04375 | -0.02 | -20.113
-13.5 | -0.961 | 0.01588 | -0.024 | -60.538
-13 | -0.958 | 0.01397 | -0.026 | -68.586
-12.5 | -0.946 | 0.01297 | -0.027 | -72.99
-12 | -0.928 | 0.0122 | -0.028 | -76.036
-11.5 | -0.9 | 0.01148 | -0.029 | -78.362
-11 | -0.868 | 0.01094 | -0.031 | -79.295
-10.5 | -0.832 | 0.0104 | -0.032 | -80.03
-10 | -0.794 | 0.00996 | -0.033 | -79.68
-9.5 | -0.752 | 0.00959 | -0.034 | -78.421
-9 | -0.708 | 0.0092 | -0.036 | -76.95
-8.5 | -0.662 | 0.00887 | -0.037 | -74.624
-8 | -0.613 | 0.00849 | -0.038 | -72.195
-7.5 | -0.562 | 0.00818 | -0.04 | -68.642
-7 | -0.509 | 0.00791 | -0.041 | -64.26
-6.5 | -0.454 | 0.00768 | -0.042 | -59.078
-6 | -0.398 | 0.00743 | -0.044 | -53.521
-5.5 | -0.34 | 0.00722 | -0.045 | -47.146
-5 | -0.282 | 0.00703 | -0.046 | -40.062
-4.5 | -0.222 | 0.00693 | -0.048 | -32.06
-4 | -0.162 | 0.00692 | -0.049 | -23.386
-3.5 | -0.101 | 0.00558 | -0.05 | -18.116
-3 | -0.04 | 0.00531 | -0.051 | -7.472
-2.5 | 0.022 | 0.00613 | -0.053 | 3.599
-2 | 0.084 | 0.00611 | -0.054 | 13.767
-1.5 | 0.146 | 0.00553 | -0.055 | 26.472
-1 | 0.209 | 0.00536 | -0.057 | 39.054
-0.5 | 0.272 | 0.00399 | -0.058 | 68.093
0 | 0.331 | 0.00413 | -0.059 | 80.192
0.5 | 0.393 | 0.00422 | -0.061 | 93.042
1 | 0.454 | 0.00432 | -0.062 | 105.084
1.5 | 0.516 | 0.00445 | -0.063 | 115.943
2 | 0.577 | 0.00457 | -0.065 | 126.394
2.5 | 0.638 | 0.00474 | -0.066 | 134.537
3 | 0.695 | 0.00561 | -0.067 | 123.813
3.5 | 0.754 | 0.00607 | -0.068 | 124.294
4 | 0.813 | 0.0069 | -0.069 | 117.749
4.5 | 0.871 | 0.00759 | -0.071 | 114.822
5 | 0.928 | 0.0084 | -0.072 | 110.504
5.5 | 0.985 | 0.00935 | -0.073 | 105.393
6 | 1.039 | 0.01049 | -0.074 | 99.09
6.5 | 1.092 | 0.01101 | -0.076 | 99.21
7 | 1.143 | 0.01146 | -0.077 | 99.74
7.5 | 1.192 | 0.01191 | -0.078 | 100.064
8 | 1.238 | 0.01239 | -0.079 | 99.943
8.5 | 1.282 | 0.01288 | -0.081 | 99.55
9 | 1.323 | 0.01382 | -0.082 | 95.741
9.5 | 1.36 | 0.0144 | -0.083 | 94.47
10 | 1.392 | 0.01506 | -0.084 | 92.429
10.5 | 1.418 | 0.01579 | -0.085 | 89.805
11 | 1.439 | 0.01648 | -0.086 | 87.348
11.5 | 1.455 | 0.01722 | -0.088 | 84.536
12 | 1.466 | 0.0181 | -0.089 | 81.016
12.5 | 1.472 | 0.01896 | -0.09 | 77.619
13 | 1.472 | 0.01991 | -0.091 | 73.915
13.5 | 1.466 | 0.02093 | -0.092 | 70.041
14 | 1.456 | 0.02196 | -0.093 | 66.294
14.5 | 1.44 | 0.02329 | -0.094 | 61.828
15 | 1.42 | 0.02448 | -0.095 | 58.019
15.5 | 1.396 | 0.02615 | -0.096 | 53.372
16 | 1.367 | 0.02802 | -0.097 | 48.768
16.5 | 1.334 | 0.03038 | -0.097 | 43.904
17 | 1.293 | 0.03252 | -0.098 | 39.749
17.5 | 1.248 | 0.03551 | -0.099 | 35.155

## 92. Re 7M Mach 0.10 (2)
BIGFOIL.COM POLAR EXPORT
NACA67-416 a=0.5
NACA67-416 a=0.5 |  |  |  | Cl Max: | 1.6054 | at alpha= | 20 | deg
XFOIL ncrit=9 |  |  |  | L/D Max: | 147.984 | at alpha= | 2.5 | deg
Re: | 7000000 |  |  | Cd Min: | 0.05119 | at alpha= | 20 | deg
Mach: | 0.1 |  |  | Cl=0 at alpha= | -3.4062 | deg
|  |  |  | @ Cl=0.1, Cd= | 0.005491
|  |  |  | @ Cl=0.4, Cd= | 0.0029935
|  |  |  | @ Cl=0.6, Cd= | 0.0069876
alpha (deg) | Cl | Cd | Cm | Cl/Cd
-20 | -1.3863 | 0.02559 | -0.124 | -54.1735
-19.5 | -1.3688 | 0.02378 | -0.1211 | -57.561
-19 | -1.3461 | 0.0223 | -0.1184 | -60.3632
-18.5 | -1.3211 | 0.02098 | -0.1156 | -62.9695
-18 | -1.2939 | 0.01978 | -0.1129 | -65.4146
-17.5 | -1.2635 | 0.01877 | -0.1104 | -67.3149
-17 | -1.2319 | 0.01785 | -0.1078 | -69.014
-16.5 | -1.2047 | 0.01669 | -0.1045 | -72.1809
-16 | -1.173 | 0.01567 | -0.1017 | -74.8564
-15.5 | -1.1383 | 0.01482 | -0.0992 | -76.8084
-15 | -1.1002 | 0.0141 | -0.097 | -78.0284
-14.5 | -1.0607 | 0.01347 | -0.095 | -78.7454
-14 | -1.0193 | 0.01289 | -0.0932 | -79.0768
-13.5 | -0.9781 | 0.01231 | -0.0914 | -79.4557
-13 | -0.9342 | 0.01185 | -0.0899 | -78.8354
-12.5 | -0.8906 | 0.01136 | -0.0883 | -78.3979
-12 | -0.845 | 0.01098 | -0.087 | -76.9581
-11.5 | -0.7993 | 0.01058 | -0.0857 | -75.5482
-11 | -0.7539 | 0.01008 | -0.0843 | -74.7917
-10.5 | -0.7078 | 0.00954 | -0.083 | -74.1929
-10 | -0.6607 | 0.00909 | -0.0819 | -72.6843
-9.5 | -0.6128 | 0.00871 | -0.0809 | -70.3559
-9 | -0.5642 | 0.00838 | -0.08 | -67.327
-8.5 | -0.5154 | 0.00806 | -0.079 | -63.9454
-8 | -0.4666 | 0.00777 | -0.0781 | -60.0515
-7.5 | -0.418 | 0.00751 | -0.0771 | -55.6591
-7 | -0.3703 | 0.00725 | -0.0758 | -51.0759
-6.5 | -0.3228 | 0.00701 | -0.0745 | -46.0485
-6 | -0.2732 | 0.00679 | -0.0737 | -40.2356
-5.5 | -0.2212 | 0.00657 | -0.0733 | -33.6682
-5 | -0.1691 | 0.00634 | -0.073 | -26.6719
-4.5 | -0.1166 | 0.00613 | -0.0728 | -19.0212
-4 | -0.0637 | 0.00594 | -0.0726 | -10.7239
-3.5 | -0.01 | 0.00581 | -0.0726 | -1.7212
-3 | 0.0433 | 0.00566 | -0.0726 | 7.6502
-2.5 | 0.0976 | 0.0055 | -0.0727 | 17.7455
-2 | 0.1512 | 0.0053 | -0.0727 | 28.5283
-1.5 | 0.2024 | 0.00502 | -0.0723 | 40.3187
-1 | 0.2502 | 0.00467 | -0.0711 | 53.576
-0.5 | 0.299 | 0.00434 | -0.0702 | 68.894
0.5 | 0.3764 | 0.00294 | -0.0644 | 128.0272
1 | 0.4293 | 0.00306 | -0.0642 | 140.2941
1.5 | 0.4808 | 0.0033 | -0.0638 | 145.697
2 | 0.526 | 0.0036 | -0.062 | 146.1111
2.5 | 0.5727 | 0.00387 | -0.0605 | 147.9845
3 | 0.5894 | 0.00437 | -0.0526 | 134.8741
3.5 | 0.5663 | 0.00556 | -0.0366 | 101.8525
4 | 0.5798 | 0.00646 | -0.0288 | 89.7523
4.5 | 0.6066 | 0.00716 | -0.0238 | 84.7207
5.5 | 0.6588 | 0.00881 | -0.0141 | 74.7787
6 | 0.6931 | 0.00949 | -0.0109 | 73.0348
6.5 | 0.7242 | 0.01027 | -0.0072 | 70.5161
7 | 0.757 | 0.01104 | -0.004 | 68.5688
7.5 | 0.7902 | 0.01182 | -0.0009 | 66.8528
8 | 0.83 | 0.01242 | 0.001 | 66.8277
8.5 | 0.8686 | 0.01308 | 0.003 | 66.4067
9.5 | 0.9478 | 0.01435 | 0.0066 | 66.0488
10 | 0.9857 | 0.01507 | 0.0085 | 65.4081
11 | 1.061 | 0.01659 | 0.0122 | 63.9542
11.5 | 1.0942 | 0.01759 | 0.0146 | 62.2058
12 | 1.129 | 0.01852 | 0.0166 | 60.9611
12.5 | 1.1614 | 0.01959 | 0.0189 | 59.2853
13 | 1.1938 | 0.02073 | 0.0211 | 57.588
13.5 | 1.2254 | 0.02189 | 0.0233 | 55.9799
14 | 1.2586 | 0.02304 | 0.0251 | 54.6267
14.5 | 1.2895 | 0.02428 | 0.0271 | 53.1096
15 | 1.3161 | 0.02584 | 0.0295 | 50.9327
15.5 | 1.3412 | 0.02749 | 0.032 | 48.7887
16 | 1.3683 | 0.02893 | 0.0343 | 47.2969
16.5 | 1.412 | 0.03089 | 0.0322 | 45.7106
17 | 1.4651 | 0.03319 | 0.0277 | 44.1428
17.5 | 1.5136 | 0.03583 | 0.0236 | 42.2439
18 | 1.5515 | 0.03908 | 0.0206 | 39.7006
18.5 | 1.5614 | 0.04169 | 0.0243 | 37.4526
19 | 1.5765 | 0.04472 | 0.026 | 35.2527
19.5 | 1.5916 | 0.04785 | 0.0274 | 33.2623
20 | 1.6054 | 0.05119 | 0.0286 | 31.3616

## 93. Re 7M Mach 0.25 (1)
BIGFOIL.COM POLAR EXPORT
NACA67-416 a=0.5
NACA67-416 a=0.5 |  |  |  | Cl Max: | 1.423 | at alpha= | 11.5 | deg
JavaFoil+Calcfoil stall+Eppler ext transition |  |  |  | L/D Max: | 134.489 | at alpha= | 2.5 | deg
Re: | 7000000 |  |  | Cd Min: | 0.00406 | at alpha= | -0.5 | deg
Mach: | 0.25 |  |  | Cl=0 at alpha= | -2.6797 | deg
|  |  |  | @ Cl=0.1, Cd= | 0.0057059
|  |  |  | @ Cl=0.4, Cd= | 0.0043048
|  |  |  | @ Cl=0.6, Cd= | 0.0046954
alpha (deg) | Cl | Cd | Cm | Cl/Cd
-17 | -0.491 | 0.14429 | -0.009 | -3.399
-16.5 | -0.537 | 0.13539 | -0.009 | -3.969
-16 | -0.581 | 0.12572 | -0.01 | -4.62
-15.5 | -0.621 | 0.10847 | -0.011 | -5.727
-15 | -0.655 | 0.10117 | -0.012 | -6.478
-14.5 | -0.684 | 0.09545 | -0.013 | -7.17
-14 | -0.708 | 0.08849 | -0.014 | -8.004
-13.5 | -0.729 | 0.08001 | -0.016 | -9.111
-13 | -0.746 | 0.07079 | -0.018 | -10.531
-12.5 | -0.765 | 0.0571 | -0.021 | -13.398
-12 | -0.878 | 0.01437 | -0.029 | -61.091
-11.5 | -0.866 | 0.01282 | -0.03 | -67.525
-11 | -0.845 | 0.01183 | -0.031 | -71.443
-10.5 | -0.819 | 0.01113 | -0.033 | -73.561
-10 | -0.787 | 0.01056 | -0.034 | -74.53
-9.5 | -0.751 | 0.01005 | -0.035 | -74.689
-9 | -0.711 | 0.00955 | -0.037 | -74.429
-8.5 | -0.667 | 0.00922 | -0.038 | -72.359
-8 | -0.62 | 0.00882 | -0.039 | -70.286
-7.5 | -0.57 | 0.00846 | -0.041 | -67.377
-7 | -0.517 | 0.0082 | -0.042 | -63.07
-6.5 | -0.463 | 0.00789 | -0.043 | -58.684
-6 | -0.406 | 0.00764 | -0.045 | -53.151
-5.5 | -0.348 | 0.00738 | -0.046 | -47.115
-5 | -0.288 | 0.0072 | -0.047 | -40.035
-4.5 | -0.228 | 0.00707 | -0.049 | -32.202
-4 | -0.166 | 0.0067 | -0.05 | -24.774
-3.5 | -0.104 | 0.00683 | -0.051 | -15.164
-3 | -0.041 | 0.00675 | -0.053 | -6.036
-2.5 | 0.023 | 0.0058 | -0.054 | 3.898
-2 | 0.086 | 0.0058 | -0.055 | 14.867
-1.5 | 0.15 | 0.00537 | -0.057 | 27.972
-1 | 0.215 | 0.00523 | -0.058 | 41.105
-0.5 | 0.279 | 0.00406 | -0.06 | 68.795
0 | 0.34 | 0.0042 | -0.061 | 80.982
0.5 | 0.403 | 0.00431 | -0.062 | 93.583
1 | 0.466 | 0.00441 | -0.064 | 105.681
1.5 | 0.529 | 0.00455 | -0.065 | 116.328
2 | 0.592 | 0.00467 | -0.066 | 126.828
2.5 | 0.655 | 0.00487 | -0.068 | 134.489
3 | 0.713 | 0.00579 | -0.069 | 123.177
3.5 | 0.774 | 0.00627 | -0.07 | 123.568
4 | 0.834 | 0.00719 | -0.071 | 115.943
4.5 | 0.893 | 0.00791 | -0.073 | 112.965
5 | 0.952 | 0.00885 | -0.074 | 107.628
5.5 | 1.009 | 0.01029 | -0.075 | 98.057
6 | 1.064 | 0.01101 | -0.076 | 96.644
6.5 | 1.118 | 0.01149 | -0.078 | 97.266
7 | 1.168 | 0.01196 | -0.079 | 97.724
7.5 | 1.217 | 0.01248 | -0.08 | 97.493
8 | 1.262 | 0.01302 | -0.081 | 96.926
8.5 | 1.303 | 0.01393 | -0.083 | 93.497
9 | 1.34 | 0.01466 | -0.084 | 91.428
9.5 | 1.373 | 0.01527 | -0.085 | 89.9
10 | 1.397 | 0.01603 | -0.086 | 87.18
10.5 | 1.413 | 0.01683 | -0.088 | 83.963
11 | 1.422 | 0.01779 | -0.089 | 79.943
11.5 | 1.423 | 0.01873 | -0.09 | 75.967
12 | 1.415 | 0.0197 | -0.091 | 71.843
12.5 | 1.398 | 0.02092 | -0.092 | 66.841
13 | 1.373 | 0.02209 | -0.093 | 62.158
13.5 | 1.338 | 0.02353 | -0.094 | 56.857
14 | 1.294 | 0.0254 | -0.095 | 50.948
14.5 | 1.241 | 0.02745 | -0.096 | 45.203
15 | 1.18 | 0.02979 | -0.097 | 39.608
15.5 | 1.095 | 0.03874 | -0.095 | 28.255
16 | 0.928 | 0.08613 | -0.079 | 10.773
16.5 | 0.829 | 0.11771 | -0.066 | 7.042

## 94. Re 7M Mach 0.25 (2)
BIGFOIL.COM POLAR EXPORT
NACA67-416 a=0.5
NACA67-416 a=0.5 |  |  |  | Cl Max: | 1.5622 | at alpha= | 20 | deg
XFOIL ncrit=9 |  |  |  | L/D Max: | 149.897 | at alpha= | 2.5 | deg
Re: | 7000000 |  |  | Cd Min: | 0.06525 | at alpha= | 20 | deg
Mach: | 0.25 |  |  | Cl=0 at alpha= | -3.4908 | deg
|  |  |  | @ Cl=0.1, Cd= | 0.0055673
|  |  |  | @ Cl=0.4, Cd= | 0.0029875
|  |  |  | @ Cl=0.6, Cd= | 0.0073677
alpha (deg) | Cl | Cd | Cm | Cl/Cd
-20 | -1.1972 | 0.04937 | -0.1484 | -24.2495
-19.5 | -1.2372 | 0.03998 | -0.1515 | -30.9455
-19 | -1.2531 | 0.03441 | -0.1503 | -36.4167
-18.5 | -1.2534 | 0.03056 | -0.1475 | -41.0144
-18 | -1.2449 | 0.02762 | -0.1439 | -45.0724
-17.5 | -1.2254 | 0.02553 | -0.1403 | -47.9984
-17 | -1.2093 | 0.02337 | -0.1359 | -51.7458
-16.5 | -1.1814 | 0.02192 | -0.1321 | -53.896
-16 | -1.16 | 0.02014 | -0.1275 | -57.5968
-15.5 | -1.1376 | 0.01841 | -0.1227 | -61.7925
-15 | -1.1103 | 0.01691 | -0.1181 | -65.6594
-14.5 | -1.0732 | 0.01589 | -0.1145 | -67.5393
-14 | -1.0329 | 0.01504 | -0.1113 | -68.6769
-13.5 | -0.9933 | 0.01415 | -0.1079 | -70.1979
-13 | -0.9502 | 0.0134 | -0.1051 | -70.9104
-12.5 | -0.9078 | 0.01261 | -0.1021 | -71.9905
-12 | -0.8601 | 0.01212 | -0.0999 | -70.9653
-11.5 | -0.8136 | 0.01152 | -0.0976 | -70.625
-11 | -0.7659 | 0.01093 | -0.0956 | -70.0732
-10.5 | -0.7169 | 0.01038 | -0.0937 | -69.0655
-10 | -0.6693 | 0.00966 | -0.0917 | -69.2857
-9.5 | -0.6194 | 0.00915 | -0.0901 | -67.694
-9 | -0.5683 | 0.00874 | -0.0888 | -65.0229
-8.5 | -0.5169 | 0.00837 | -0.0875 | -61.7563
-8 | -0.4656 | 0.00803 | -0.0863 | -57.9826
-7.5 | -0.4142 | 0.00773 | -0.0851 | -53.5834
-7 | -0.3629 | 0.00746 | -0.0839 | -48.6461
-6.5 | -0.3119 | 0.00714 | -0.0827 | -43.6835
-6 | -0.2613 | 0.00685 | -0.0815 | -38.146
-5.5 | -0.2111 | 0.00663 | -0.0801 | -31.8401
-5 | -0.1617 | 0.00641 | -0.0786 | -25.2262
-4.5 | -0.109 | 0.0062 | -0.0779 | -17.5806
-4 | -0.0553 | 0.00601 | -0.0774 | -9.2013
-3.5 | -0.001 | 0.00587 | -0.0771 | -0.17036
-3 | 0.0534 | 0.00571 | -0.0768 | 9.352
-2.5 | 0.1089 | 0.00554 | -0.0768 | 19.657
-2 | 0.164 | 0.00536 | -0.0767 | 30.597
-1.5 | 0.2154 | 0.00508 | -0.0759 | 42.4016
-0.5 | 0.3126 | 0.00438 | -0.0733 | 71.3699
0 | 0.3598 | 0.00404 | -0.0717 | 89.0594
0.5 | 0.3887 | 0.00296 | -0.0664 | 131.3176
1 | 0.4422 | 0.00309 | -0.066 | 143.1068
1.5 | 0.4948 | 0.00333 | -0.0654 | 148.5886
2 | 0.539 | 0.00363 | -0.063 | 148.4848
2.5 | 0.5846 | 0.0039 | -0.0609 | 149.8974
3 | 0.5944 | 0.00439 | -0.051 | 135.3986
3.5 | 0.5737 | 0.00564 | -0.0354 | 101.7199
4 | 0.5795 | 0.00674 | -0.0259 | 85.9792
4.5 | 0.6053 | 0.00753 | -0.0204 | 80.3851
5 | 0.6306 | 0.00841 | -0.015 | 74.9822
5.5 | 0.6555 | 0.00936 | -0.0098 | 70.0321
6 | 0.6895 | 0.01012 | -0.0062 | 68.1324
6.5 | 0.7213 | 0.01099 | -0.0024 | 65.6324
7 | 0.7545 | 0.01183 | 0.0011 | 63.7785
7.5 | 0.7887 | 0.01269 | 0.0044 | 62.1513
8 | 0.8293 | 0.01336 | 0.0065 | 62.0734
8.5 | 0.8696 | 0.01408 | 0.0087 | 61.7614
9 | 0.9089 | 0.01488 | 0.0109 | 61.082
9.5 | 0.9513 | 0.01553 | 0.0127 | 61.2556
10 | 0.9893 | 0.01639 | 0.0151 | 60.36
10.5 | 1.0292 | 0.01723 | 0.0171 | 59.733
11 | 1.066 | 0.01819 | 0.0196 | 58.6036
11.5 | 1.0993 | 0.01936 | 0.0224 | 56.782
12 | 1.1354 | 0.02046 | 0.0248 | 55.4936
12.5 | 1.1676 | 0.02177 | 0.0276 | 53.6334
13 | 1.2026 | 0.02302 | 0.0299 | 52.2415
13.5 | 1.2348 | 0.0244 | 0.0325 | 50.6066
14.5 | 1.2964 | 0.02755 | 0.0376 | 47.0563
15 | 1.3223 | 0.02952 | 0.0404 | 44.7934
15.5 | 1.3496 | 0.03142 | 0.043 | 42.9535
16 | 1.3743 | 0.03348 | 0.0458 | 41.0484
16.5 | 1.4125 | 0.03606 | 0.045 | 39.1708
17 | 1.4599 | 0.03943 | 0.0414 | 37.0251
17.5 | 1.4991 | 0.04343 | 0.0383 | 34.5176
18 | 1.536 | 0.04755 | 0.0354 | 32.3028
19 | 1.5574 | 0.05517 | 0.0399 | 28.2291
19.5 | 1.5583 | 0.06026 | 0.0415 | 25.8596
20 | 1.5622 | 0.06525 | 0.0425 | 23.9418

## 95. Re 7M Mach 0.50 (1)
BIGFOIL.COM POLAR EXPORT
NACA67-416 a=0.5
NACA67-416 a=0.5 |  |  |  | Cl Max: | 1.299 | at alpha= | 8 | deg
JavaFoil+Calcfoil stall+Eppler ext transition |  |  |  | L/D Max: | 133.673 | at alpha= | 2.5 | deg
Re: | 7000000 |  |  | Cd Min: | 0.00436 | at alpha= | -0.5 | deg
Mach: | 0.5 |  |  | Cl=0 at alpha= | -2.6786 | deg
|  |  |  | @ Cl=0.1, Cd= | 0.0070361
|  |  |  | @ Cl=0.4, Cd= | 0.004606
|  |  |  | @ Cl=0.6, Cd= | 0.0050148
alpha (deg) | Cl | Cd | Cm | Cl/Cd
-20 | -0.972 | 0.15397 | -0.007 | -6.313
-19.5 | -0.942 | 0.14863 | -0.008 | -6.341
-19 | -0.915 | 0.14378 | -0.008 | -6.362
-18.5 | -0.887 | 0.13935 | -0.009 | -6.367
-18 | -0.863 | 0.13521 | -0.01 | -6.38
-17.5 | -0.833 | 0.13132 | -0.011 | -6.345
-17 | -0.804 | 0.127 | -0.011 | -6.328
-16.5 | -0.775 | 0.12193 | -0.011 | -6.359
-16 | -0.748 | 0.11816 | -0.012 | -6.33
-15.5 | -0.721 | 0.11156 | -0.013 | -6.458
-15 | -0.693 | 0.1115 | -0.014 | -6.216
-14.5 | -0.665 | 0.10472 | -0.014 | -6.347
-14 | -0.636 | 0.10042 | -0.014 | -6.335
-13.5 | -0.609 | 0.09207 | -0.015 | -6.609
-13 | -0.581 | 0.0854 | -0.016 | -6.801
-12.5 | -0.553 | 0.07845 | -0.017 | -7.056
-12 | -0.524 | 0.08782 | -0.017 | -5.97
-11.5 | -0.496 | 0.08121 | -0.017 | -6.11
-11 | -0.469 | 0.07288 | -0.018 | -6.429
-10.5 | -0.441 | 0.06676 | -0.019 | -6.605
-10 | -0.414 | 0.06138 | -0.021 | -6.738
-9.5 | -0.383 | 0.06913 | -0.019 | -5.548
-9 | -0.356 | 0.05953 | -0.021 | -5.984
-8.5 | -0.333 | 0.0481 | -0.027 | -6.925
-8 | -0.398 | 0.04509 | -0.028 | -8.816
-7.5 | -0.538 | 0.01037 | -0.045 | -51.913
-7 | -0.522 | 0.00968 | -0.047 | -53.957
-6.5 | -0.484 | 0.00891 | -0.048 | -54.3
-6 | -0.434 | 0.00843 | -0.05 | -51.41
-5.5 | -0.377 | 0.00788 | -0.051 | -47.771
-5 | -0.315 | 0.00786 | -0.053 | -40.095
-4.5 | -0.25 | 0.00768 | -0.054 | -32.597
-4 | -0.183 | 0.00753 | -0.055 | -24.329
-3.5 | -0.115 | 0.00738 | -0.057 | -15.553
-3 | -0.045 | 0.00727 | -0.058 | -6.22
-2.5 | 0.025 | 0.00715 | -0.06 | 3.514
-2 | 0.096 | 0.00708 | -0.061 | 13.549
-1.5 | 0.167 | 0.0063 | -0.063 | 26.509
-1 | 0.239 | 0.00571 | -0.064 | 41.879
-0.5 | 0.312 | 0.00436 | -0.066 | 71.492
0 | 0.379 | 0.00457 | -0.068 | 82.919
0.5 | 0.449 | 0.00469 | -0.069 | 95.747
1 | 0.519 | 0.00485 | -0.071 | 106.98
1.5 | 0.589 | 0.00499 | -0.072 | 118.042
2 | 0.66 | 0.00515 | -0.074 | 128.022
2.5 | 0.729 | 0.00546 | -0.075 | 133.673
3 | 0.793 | 0.00661 | -0.077 | 119.969
3.5 | 0.86 | 0.00725 | -0.078 | 118.618
4 | 0.926 | 0.00854 | -0.079 | 108.355
4.5 | 0.99 | 0.00957 | -0.081 | 103.448
5 | 1.053 | 0.01093 | -0.082 | 96.41
5.5 | 1.114 | 0.01256 | -0.084 | 88.703
6 | 1.169 | 0.01321 | -0.085 | 88.523
6.5 | 1.219 | 0.01391 | -0.086 | 87.617
7 | 1.26 | 0.01466 | -0.088 | 85.924
7.5 | 1.289 | 0.01598 | -0.089 | 80.664
8 | 1.299 | 0.01718 | -0.091 | 75.627
8.5 | 1.276 | 0.01854 | -0.092 | 68.794
9 | 1.165 | 0.02026 | -0.093 | 57.489
9.5 | 0.818 | 0.02189 | -0.094 | 37.38
10 | 0.71 | 0.0688 | -0.053 | 10.316
10.5 | 0.738 | 0.0705 | -0.056 | 10.471
11 | 0.761 | 0.08061 | -0.049 | 9.436
11.5 | 0.945 | 0.0258 | -0.1 | 36.613
12 | 0.814 | 0.09816 | -0.049 | 8.29
12.5 | 0.846 | 0.08984 | -0.058 | 9.416
13 | 0.872 | 0.08836 | -0.057 | 9.87

## 96. Re 7M Mach 0.50 (2)
BIGFOIL.COM POLAR EXPORT
NACA67-416 a=0.5
NACA67-416 a=0.5 |  |  |  | Cl Max: | 1.2087 | at alpha= | 13 | deg
XFOIL ncrit=9 |  |  |  | L/D Max: | 151.07 | at alpha= | 1.5 | deg
Re: | 7000000 |  |  | Cd Min: | 0.14425 | at alpha= | 18 | deg
Mach: | 0.5 |  |  | Cl=0 at alpha= | -99 | deg
|  |  |  | @ Cl=0.1, Cd= | 0.00312
|  |  |  | @ Cl=0.4, Cd= | 0.00312
|  |  |  | @ Cl=0.6, Cd= | 0.0050627
alpha (deg) | Cl | Cd | Cm | Cl/Cd
0.5 | 0.4381 | 0.00312 | -0.0743 | 140.4167
1 | 0.4924 | 0.00328 | -0.0723 | 150.122
1.5 | 0.5363 | 0.00355 | -0.068 | 151.0704
2 | 0.5582 | 0.00385 | -0.059 | 144.987
2.5 | 0.5812 | 0.00445 | -0.0505 | 130.6067
3 | 0.6036 | 0.00518 | -0.0422 | 116.5251
3.5 | 0.6204 | 0.0061 | -0.0331 | 101.7049
4 | 0.6053 | 0.0078 | -0.0185 | 77.6026
4.5 | 0.6088 | 0.00932 | -0.0079 | 65.3219
5.5 | 0.6483 | 0.01205 | 0.0068 | 53.8008
6.5 | 0.7163 | 0.01438 | 0.0162 | 49.8122
7 | 0.7461 | 0.01581 | 0.0214 | 47.1917
7.5 | 0.7888 | 0.01687 | 0.0248 | 46.7576
8 | 0.8312 | 0.018 | 0.0283 | 46.1778
8.5 | 0.8774 | 0.01904 | 0.0313 | 46.0819
9 | 0.9225 | 0.02022 | 0.0345 | 45.6231
9.5 | 0.9682 | 0.02145 | 0.0377 | 45.1375
10.5 | 1.0535 | 0.0244 | 0.045 | 43.1762
11 | 1.0924 | 0.02621 | 0.049 | 41.6787
12 | 1.1672 | 0.03038 | 0.0576 | 38.42
12.5 | 1.1955 | 0.03325 | 0.0624 | 35.9549
13 | 1.2087 | 0.03715 | 0.068 | 32.5357
13.5 | 1.2061 | 0.04242 | 0.0733 | 28.4323
14 | 1.1798 | 0.04977 | 0.0776 | 23.705
14.5 | 1.1474 | 0.05841 | 0.0796 | 19.6439
15 | 1.1113 | 0.06855 | 0.0788 | 16.2115
15.5 | 1.0776 | 0.07975 | 0.0754 | 13.5122
16 | 1.0432 | 0.09207 | 0.0695 | 11.3305
16.5 | 1.0143 | 0.10484 | 0.0622 | 9.6747
17 | 0.9871 | 0.11813 | 0.0538 | 8.356
18 | 0.9421 | 0.14425 | 0.0372 | 6.531

## 97. Re 8M Mach 0.00 (1)
BIGFOIL.COM POLAR EXPORT
NACA67-416 a=0.5
NACA67-416 a=0.5 |  |  |  | Cl Max: | 1.484 | at alpha= | 13 | deg
JavaFoil+Calcfoil stall+Eppler ext transition |  |  |  | L/D Max: | 126.296 | at alpha= | 2 | deg
Re: | 8000000 |  |  | Cd Min: | 0.00405 | at alpha= | 0 | deg
Mach: | 0 |  |  | Cl=0 at alpha= | -2.6774 | deg
|  |  |  | @ Cl=0.1, Cd= | 0.0059294
|  |  |  | @ Cl=0.4, Cd= | 0.0041733
|  |  |  | @ Cl=0.6, Cd= | 0.004875
alpha (deg) | Cl | Cd | Cm | Cl/Cd
-19 | -0.749 | 0.14673 | -0.007 | -5.104
-18.5 | -0.765 | 0.13833 | -0.008 | -5.533
-18 | -0.782 | 0.12889 | -0.008 | -6.065
-17.5 | -0.798 | 0.11743 | -0.01 | -6.799
-17 | -0.814 | 0.10745 | -0.011 | -7.571
-16.5 | -0.825 | 0.10045 | -0.012 | -8.216
-16 | -0.835 | 0.09353 | -0.013 | -8.928
-15.5 | -0.851 | 0.07997 | -0.014 | -10.642
-15 | -0.865 | 0.06744 | -0.016 | -12.833
-14.5 | -0.913 | 0.03842 | -0.019 | -23.757
-14 | -0.981 | 0.01614 | -0.023 | -60.784
-13.5 | -0.979 | 0.01432 | -0.024 | -68.392
-13 | -0.969 | 0.01323 | -0.025 | -73.292
-12.5 | -0.954 | 0.01236 | -0.027 | -77.215
-12 | -0.934 | 0.01166 | -0.028 | -80.055
-11.5 | -0.904 | 0.01103 | -0.029 | -81.918
-11 | -0.87 | 0.01054 | -0.031 | -82.582
-10.5 | -0.834 | 0.01007 | -0.032 | -82.846
-10 | -0.795 | 0.00965 | -0.033 | -82.336
-9.5 | -0.752 | 0.0093 | -0.034 | -80.892
-9 | -0.708 | 0.00892 | -0.036 | -79.319
-8.5 | -0.66 | 0.0086 | -0.037 | -76.778
-8 | -0.611 | 0.00824 | -0.038 | -74.203
-7.5 | -0.56 | 0.00794 | -0.039 | -70.531
-7 | -0.507 | 0.00768 | -0.041 | -66.01
-6.5 | -0.452 | 0.00748 | -0.042 | -60.444
-6 | -0.396 | 0.00725 | -0.043 | -54.64
-5.5 | -0.339 | 0.0071 | -0.045 | -47.732
-5 | -0.281 | 0.00701 | -0.046 | -40.029
-4.5 | -0.221 | 0.00596 | -0.047 | -37.153
-4 | -0.161 | 0.00595 | -0.049 | -27.101
-3.5 | -0.101 | 0.00552 | -0.05 | -18.235
-3 | -0.04 | 0.00566 | -0.051 | -6.989
-2.5 | 0.022 | 0.00606 | -0.053 | 3.624
-2 | 0.084 | 0.00603 | -0.054 | 13.878
-1.5 | 0.146 | 0.00564 | -0.055 | 25.818
-1 | 0.208 | 0.00541 | -0.056 | 38.485
-0.5 | 0.27 | 0.00497 | -0.058 | 54.4
0 | 0.33 | 0.00405 | -0.059 | 81.359
0.5 | 0.391 | 0.00416 | -0.06 | 94.018
1 | 0.452 | 0.00425 | -0.062 | 106.328
1.5 | 0.513 | 0.00436 | -0.063 | 117.803
2 | 0.574 | 0.00455 | -0.064 | 126.296
2.5 | 0.634 | 0.0053 | -0.065 | 119.697
3 | 0.692 | 0.00572 | -0.067 | 120.976
3.5 | 0.751 | 0.00639 | -0.068 | 117.501
4 | 0.809 | 0.00705 | -0.069 | 114.801
4.5 | 0.867 | 0.00765 | -0.07 | 113.411
5 | 0.924 | 0.00859 | -0.072 | 107.581
5.5 | 0.981 | 0.00963 | -0.073 | 101.797
6 | 1.035 | 0.01028 | -0.074 | 100.658
6.5 | 1.088 | 0.01068 | -0.075 | 101.882
7 | 1.139 | 0.0111 | -0.077 | 102.587
7.5 | 1.188 | 0.01153 | -0.078 | 103.008
8 | 1.234 | 0.012 | -0.079 | 102.831
8.5 | 1.279 | 0.01249 | -0.08 | 102.402
9 | 1.32 | 0.01337 | -0.081 | 98.71
9.5 | 1.358 | 0.01389 | -0.083 | 97.755
10 | 1.391 | 0.0145 | -0.084 | 95.917
10.5 | 1.418 | 0.01519 | -0.085 | 93.38
11 | 1.441 | 0.01591 | -0.086 | 90.593
11.5 | 1.459 | 0.01659 | -0.087 | 87.968
12 | 1.472 | 0.0174 | -0.088 | 84.584
12.5 | 1.48 | 0.01823 | -0.089 | 81.216
13 | 1.484 | 0.01904 | -0.091 | 77.929
13.5 | 1.482 | 0.02 | -0.092 | 74.107
14 | 1.475 | 0.02094 | -0.093 | 70.448
14.5 | 1.464 | 0.02209 | -0.094 | 66.285
15 | 1.449 | 0.02332 | -0.095 | 62.126
15.5 | 1.429 | 0.02482 | -0.096 | 57.58
16 | 1.406 | 0.02623 | -0.097 | 53.599
16.5 | 1.378 | 0.02854 | -0.097 | 48.265
17 | 1.342 | 0.03035 | -0.098 | 44.232
17.5 | 1.303 | 0.03331 | -0.099 | 39.12
18 | 1.265 | 0.03503 | -0.1 | 36.102

## 98. Re 8M Mach 0.00 (2)
BIGFOIL.COM POLAR EXPORT
NACA67-416 a=0.5
NACA67-416 a=0.5 |  |  |  | Cl Max: | 1.6296 | at alpha= | 20 | deg
XFOIL ncrit=9 |  |  |  | L/D Max: | 146.865 | at alpha= | 2.5 | deg
Re: | 8000000 |  |  | Cd Min: | 0.04761 | at alpha= | 20 | deg
Mach: | 0 |  |  | Cl=0 at alpha= | -3.3683 | deg
|  |  |  | @ Cl=0.1, Cd= | 0.0053221
|  |  |  | @ Cl=0.4, Cd= | 0.0034718
|  |  |  | @ Cl=0.6, Cd= | 0.0070272
alpha (deg) | Cl | Cd | Cm | Cl/Cd
-20 | -1.4122 | 0.02288 | -0.1161 | -61.722
-19.5 | -1.3902 | 0.02144 | -0.1134 | -64.8414
-19 | -1.3649 | 0.02023 | -0.111 | -67.4691
-18.5 | -1.3374 | 0.01914 | -0.1085 | -69.8746
-18 | -1.3078 | 0.01816 | -0.1061 | -72.0154
-17.5 | -1.2764 | 0.0173 | -0.1038 | -73.7803
-17 | -1.2436 | 0.01651 | -0.1015 | -75.324
-16.5 | -1.2103 | 0.01566 | -0.0992 | -77.2861
-16 | -1.1783 | 0.01474 | -0.0965 | -79.9389
-15.5 | -1.1424 | 0.01395 | -0.0944 | -81.8925
-15 | -1.1048 | 0.01329 | -0.0923 | -83.1302
-14.5 | -1.0648 | 0.01269 | -0.0906 | -83.9086
-14 | -1.0242 | 0.01216 | -0.0889 | -84.227
-13.5 | -0.9819 | 0.01166 | -0.0874 | -84.211
-13 | -0.9386 | 0.01123 | -0.086 | -83.5797
-12.5 | -0.8947 | 0.0108 | -0.0847 | -82.8426
-12 | -0.8495 | 0.01042 | -0.0835 | -81.5259
-11.5 | -0.8036 | 0.01005 | -0.0824 | -79.9602
-11 | -0.7571 | 0.00966 | -0.0814 | -78.3747
-10.5 | -0.7109 | 0.00922 | -0.0803 | -77.1041
-10 | -0.6646 | 0.00876 | -0.0791 | -75.8676
-9.5 | -0.617 | 0.0084 | -0.0782 | -73.4524
-9 | -0.5693 | 0.00807 | -0.0772 | -70.5452
-8.5 | -0.5212 | 0.00778 | -0.0763 | -66.9923
-8 | -0.4734 | 0.00752 | -0.0753 | -62.9521
-7.5 | -0.4258 | 0.00729 | -0.0742 | -58.4088
-7 | -0.3781 | 0.00709 | -0.073 | -53.3286
-6.5 | -0.329 | 0.00683 | -0.0722 | -48.1698
-6 | -0.2776 | 0.00659 | -0.0718 | -42.1244
-5.5 | -0.2252 | 0.00638 | -0.0717 | -35.2978
-5 | -0.1732 | 0.00616 | -0.0714 | -28.1169
-4.5 | -0.1208 | 0.00596 | -0.0713 | -20.2685
-4 | -0.0678 | 0.00579 | -0.0712 | -11.7098
-3.5 | -0.0142 | 0.00567 | -0.0713 | -2.5044
-3 | 0.0397 | 0.00549 | -0.0714 | 7.2313
-2.5 | 0.0943 | 0.00534 | -0.0717 | 17.6592
-2 | 0.1484 | 0.00517 | -0.0719 | 28.7041
-0.5 | 0.2981 | 0.00432 | -0.07 | 69.0046
0 | 0.3462 | 0.00407 | -0.069 | 85.0614
0.5 | 0.3882 | 0.00366 | -0.0668 | 106.0656
1 | 0.4252 | 0.00307 | -0.0636 | 138.5016
1.5 | 0.4746 | 0.00331 | -0.0628 | 143.3837
2 | 0.5215 | 0.0036 | -0.0614 | 144.8611
2.5 | 0.5669 | 0.00386 | -0.0598 | 146.8653
3 | 0.5673 | 0.00458 | -0.0483 | 123.8646
3.5 | 0.5547 | 0.00572 | -0.0348 | 96.9755
4 | 0.5739 | 0.0065 | -0.0282 | 88.2923
4.5 | 0.6041 | 0.00711 | -0.024 | 84.9648
5 | 0.6304 | 0.00788 | -0.0191 | 80
5.5 | 0.66 | 0.00863 | -0.015 | 76.4774
6 | 0.6951 | 0.00926 | -0.012 | 75.0648
6.5 | 0.7281 | 0.00999 | -0.0087 | 72.8829
7 | 0.7601 | 0.01077 | -0.0054 | 70.5757
7.5 | 0.7975 | 0.01139 | -0.003 | 70.0176
8 | 0.8355 | 0.012 | -0.0008 | 69.625
8.5 | 0.8755 | 0.01258 | 0.0009 | 69.5946
9 | 0.9134 | 0.01325 | 0.0029 | 68.9358
10 | 0.9927 | 0.01448 | 0.0061 | 68.5566
10.5 | 1.0294 | 0.01523 | 0.0081 | 67.5903
11 | 1.0663 | 0.01601 | 0.0099 | 66.6021
11.5 | 1.1003 | 0.0169 | 0.0122 | 65.1065
12 | 1.1338 | 0.01787 | 0.0143 | 63.4471
12.5 | 1.1691 | 0.01875 | 0.0161 | 62.352
13 | 1.1993 | 0.01992 | 0.0186 | 60.2058
13.5 | 1.2338 | 0.0209 | 0.0203 | 59.0335
14 | 1.2654 | 0.02204 | 0.0222 | 57.4138
14.5 | 1.2975 | 0.02319 | 0.024 | 55.9508
15 | 1.3233 | 0.0247 | 0.0265 | 53.5749
15.5 | 1.3519 | 0.02608 | 0.0285 | 51.8367
16 | 1.3786 | 0.02755 | 0.0307 | 50.0399
16.5 | 1.4058 | 0.02896 | 0.0327 | 48.5428
17 | 1.458 | 0.03118 | 0.0282 | 46.7607
17.5 | 1.5107 | 0.03344 | 0.0235 | 45.1764
18 | 1.5512 | 0.0365 | 0.0201 | 42.4986
19.5 | 1.614 | 0.0446 | 0.0229 | 36.1883
20 | 1.6296 | 0.04761 | 0.0242 | 34.2281

## 99. Re 8M Mach 0.10 (1)
BIGFOIL.COM POLAR EXPORT
NACA67-416 a=0.5
NACA67-416 a=0.5 |  |  |  | Cl Max: | 1.472 | at alpha= | 12.5 | deg
JavaFoil+Calcfoil stall+Eppler ext transition |  |  |  | L/D Max: | 126.236 | at alpha= | 2 | deg
Re: | 8000000 |  |  | Cd Min: | 0.00407 | at alpha= | 0 | deg
Mach: | 0.1 |  |  | Cl=0 at alpha= | -2.6774 | deg
|  |  |  | @ Cl=0.1, Cd= | 0.0059445
|  |  |  | @ Cl=0.4, Cd= | 0.0042002
|  |  |  | @ Cl=0.6, Cd= | 0.0048603
alpha (deg) | Cl | Cd | Cm | Cl/Cd
-18.5 | -0.723 | 0.14268 | -0.007 | -5.068
-18 | -0.742 | 0.13454 | -0.008 | -5.512
-17.5 | -0.76 | 0.12378 | -0.009 | -6.142
-17 | -0.781 | 0.11032 | -0.01 | -7.075
-16.5 | -0.795 | 0.10417 | -0.011 | -7.627
-16 | -0.807 | 0.09788 | -0.012 | -8.242
-15.5 | -0.818 | 0.09013 | -0.013 | -9.076
-15 | -0.835 | 0.07679 | -0.015 | -10.868
-14.5 | -0.853 | 0.06179 | -0.017 | -13.81
-14 | -0.958 | 0.01805 | -0.023 | -53.088
-13.5 | -0.965 | 0.01496 | -0.024 | -64.492
-13 | -0.959 | 0.01362 | -0.026 | -70.432
-12.5 | -0.947 | 0.01256 | -0.027 | -75.411
-12 | -0.929 | 0.01186 | -0.028 | -78.329
-11.5 | -0.9 | 0.01117 | -0.029 | -80.615
-11 | -0.868 | 0.01066 | -0.031 | -81.444
-10.5 | -0.833 | 0.01016 | -0.032 | -82.012
-10 | -0.794 | 0.00973 | -0.033 | -81.598
-9.5 | -0.753 | 0.00935 | -0.034 | -80.513
-9 | -0.709 | 0.00899 | -0.036 | -78.797
-8.5 | -0.662 | 0.00866 | -0.037 | -76.4
-8 | -0.613 | 0.00829 | -0.038 | -73.915
-7.5 | -0.562 | 0.00798 | -0.04 | -70.354
-7 | -0.509 | 0.00773 | -0.041 | -65.846
-6.5 | -0.454 | 0.00753 | -0.042 | -60.33
-6 | -0.398 | 0.00733 | -0.044 | -54.285
-5.5 | -0.34 | 0.00711 | -0.045 | -47.896
-5 | -0.282 | 0.00701 | -0.046 | -40.188
-4.5 | -0.222 | 0.00692 | -0.048 | -32.104
-4 | -0.162 | 0.0056 | -0.049 | -28.927
-3.5 | -0.101 | 0.00553 | -0.05 | -18.275
-3 | -0.04 | 0.00566 | -0.051 | -7.017
-2.5 | 0.022 | 0.0061 | -0.053 | 3.613
-2 | 0.084 | 0.00604 | -0.054 | 13.929
-1.5 | 0.146 | 0.00567 | -0.055 | 25.83
-1 | 0.209 | 0.00547 | -0.057 | 38.287
-0.5 | 0.272 | 0.005 | -0.058 | 54.287
0 | 0.331 | 0.00407 | -0.059 | 81.35
0.5 | 0.393 | 0.00419 | -0.061 | 93.692
1 | 0.455 | 0.00428 | -0.062 | 106.319
1.5 | 0.516 | 0.00439 | -0.063 | 117.432
2 | 0.577 | 0.00457 | -0.065 | 126.236
2.5 | 0.638 | 0.00534 | -0.066 | 119.477
3 | 0.695 | 0.00576 | -0.067 | 120.728
3.5 | 0.754 | 0.00642 | -0.068 | 117.428
4 | 0.813 | 0.00709 | -0.069 | 114.737
4.5 | 0.871 | 0.00771 | -0.071 | 113.051
5 | 0.929 | 0.00865 | -0.072 | 107.392
5.5 | 0.985 | 0.00968 | -0.073 | 101.756
6 | 1.04 | 0.01036 | -0.074 | 100.34
6.5 | 1.092 | 0.01075 | -0.076 | 101.594
7 | 1.144 | 0.01119 | -0.077 | 102.149
7.5 | 1.193 | 0.01163 | -0.078 | 102.501
8 | 1.239 | 0.0121 | -0.079 | 102.382
8.5 | 1.283 | 0.0126 | -0.081 | 101.835
9 | 1.323 | 0.01349 | -0.082 | 98.076
9.5 | 1.361 | 0.01406 | -0.083 | 96.782
10 | 1.393 | 0.0147 | -0.084 | 94.719
10.5 | 1.419 | 0.01541 | -0.085 | 92.033
11 | 1.44 | 0.01608 | -0.087 | 89.548
11.5 | 1.456 | 0.0168 | -0.088 | 86.683
12 | 1.467 | 0.01764 | -0.089 | 83.156
12.5 | 1.472 | 0.01849 | -0.09 | 79.61
13 | 1.472 | 0.01935 | -0.091 | 76.108
13.5 | 1.467 | 0.02033 | -0.092 | 72.166
14 | 1.457 | 0.02146 | -0.093 | 67.86
14.5 | 1.441 | 0.02275 | -0.094 | 63.368
15 | 1.422 | 0.02387 | -0.095 | 59.552
15.5 | 1.397 | 0.02546 | -0.096 | 54.858
16 | 1.368 | 0.02729 | -0.097 | 50.132
16.5 | 1.335 | 0.02959 | -0.098 | 45.109
17 | 1.294 | 0.03164 | -0.098 | 40.91
17.5 | 1.25 | 0.03435 | -0.099 | 36.389

## 100. Re 8M Mach 0.10 (2)
BIGFOIL.COM POLAR EXPORT
NACA67-416 a=0.5
NACA67-416 a=0.5 |  |  |  | Cl Max: | 1.6277 | at alpha= | 20 | deg
XFOIL ncrit=9 |  |  |  | L/D Max: | 147.461 | at alpha= | 2.5 | deg
Re: | 8000000 |  |  | Cd Min: | 0.04954 | at alpha= | 20 | deg
Mach: | 0.1 |  |  | Cl=0 at alpha= | -3.3812 | deg
|  |  |  | @ Cl=0.1, Cd= | 0.0053374
|  |  |  | @ Cl=0.4, Cd= | 0.0035101
|  |  |  | @ Cl=0.6, Cd= | 0.007086
alpha (deg) | Cl | Cd | Cm | Cl/Cd
-20 | -1.4079 | 0.02433 | -0.1222 | -57.8668
-19.5 | -1.3886 | 0.02264 | -0.1193 | -61.3339
-19 | -1.3647 | 0.02124 | -0.1166 | -64.2514
-18.5 | -1.3386 | 0.02 | -0.1138 | -66.93
-18 | -1.311 | 0.01887 | -0.1109 | -69.4754
-17.5 | -1.2804 | 0.01791 | -0.1083 | -71.4908
-17 | -1.2472 | 0.01706 | -0.1059 | -73.1067
-16.5 | -1.2121 | 0.01631 | -0.1036 | -74.3164
-16 | -1.1811 | 0.01526 | -0.1006 | -77.3984
-15.5 | -1.1467 | 0.01436 | -0.098 | -79.8538
-15 | -1.1092 | 0.01363 | -0.0957 | -81.3793
-14.5 | -1.0696 | 0.01298 | -0.0937 | -82.4037
-14 | -1.0284 | 0.01242 | -0.0918 | -82.8019
-13.5 | -0.9865 | 0.01187 | -0.09 | -83.1087
-13 | -0.9425 | 0.01142 | -0.0885 | -82.5306
-12.5 | -0.8986 | 0.01096 | -0.087 | -81.9891
-12 | -0.8528 | 0.01056 | -0.0857 | -80.7576
-11.5 | -0.8064 | 0.01017 | -0.0845 | -79.292
-11 | -0.7597 | 0.00976 | -0.0833 | -77.8381
-10.5 | -0.7123 | 0.00937 | -0.0822 | -76.0192
-10 | -0.666 | 0.00885 | -0.0809 | -75.2542
-9.5 | -0.6181 | 0.00847 | -0.0799 | -72.9752
-9 | -0.5698 | 0.00813 | -0.0789 | -70.0861
-8.5 | -0.5213 | 0.00783 | -0.0779 | -66.5773
-8 | -0.4728 | 0.00756 | -0.0769 | -62.5397
-7.5 | -0.4245 | 0.00732 | -0.0758 | -57.9918
-7 | -0.3763 | 0.0071 | -0.0746 | -53
-6.5 | -0.3281 | 0.00685 | -0.0734 | -47.8978
-6 | -0.2771 | 0.0066 | -0.0729 | -41.9848
-5.5 | -0.2245 | 0.0064 | -0.0726 | -35.0781
-5 | -0.1724 | 0.00617 | -0.0723 | -27.9417
-4.5 | -0.1197 | 0.00597 | -0.0721 | -20.0503
-4 | -0.0666 | 0.0058 | -0.072 | -11.4828
-3.5 | -0.0129 | 0.00568 | -0.072 | -2.2711
-3 | 0.0414 | 0.0055 | -0.0722 | 7.5273
-2.5 | 0.0962 | 0.00535 | -0.0724 | 17.9813
-2 | 0.1505 | 0.00517 | -0.0726 | 29.1103
-1.5 | 0.2017 | 0.00492 | -0.0721 | 40.9959
-1 | 0.2509 | 0.00461 | -0.0712 | 54.4252
-0.5 | 0.3006 | 0.00433 | -0.0705 | 69.4226
0.5 | 0.3906 | 0.00366 | -0.0672 | 106.7213
1 | 0.4276 | 0.00307 | -0.0639 | 139.2834
1.5 | 0.4773 | 0.00331 | -0.0631 | 144.1994
2 | 0.5239 | 0.00361 | -0.0616 | 145.1247
2.5 | 0.5692 | 0.00386 | -0.0598 | 147.4611
3 | 0.5695 | 0.00457 | -0.0483 | 124.6171
3.5 | 0.5559 | 0.00573 | -0.0346 | 97.0157
4 | 0.574 | 0.00654 | -0.0277 | 87.7676
4.5 | 0.604 | 0.00717 | -0.0234 | 84.2399
5 | 0.6299 | 0.00796 | -0.0184 | 79.1332
5.5 | 0.6589 | 0.00874 | -0.0141 | 75.389
6 | 0.6947 | 0.00936 | -0.0112 | 74.2201
6.5 | 0.7267 | 0.01013 | -0.0076 | 71.7374
7 | 0.7602 | 0.0109 | -0.0045 | 69.7431
7.5 | 0.7962 | 0.01157 | -0.0018 | 68.8159
8 | 0.8356 | 0.01216 | 0.0001 | 68.7171
8.5 | 0.876 | 0.01274 | 0.0019 | 68.7598
9 | 0.9134 | 0.01345 | 0.0041 | 67.9108
10 | 0.9927 | 0.01473 | 0.0075 | 67.3931
10.5 | 1.0305 | 0.01546 | 0.0093 | 66.6559
11 | 1.0679 | 0.01626 | 0.0112 | 65.6765
11.5 | 1.1004 | 0.01724 | 0.0137 | 63.8283
12 | 1.1354 | 0.01819 | 0.0158 | 62.4189
12.5 | 1.1696 | 0.01915 | 0.0178 | 61.0757
13 | 1.2011 | 0.0203 | 0.0202 | 59.1675
13.5 | 1.2364 | 0.02129 | 0.0219 | 58.0742
14 | 1.2667 | 0.02254 | 0.0241 | 56.1979
14.5 | 1.2999 | 0.02369 | 0.0259 | 54.8713
15 | 1.3247 | 0.02531 | 0.0286 | 52.339
15.5 | 1.3541 | 0.0267 | 0.0306 | 50.7154
16 | 1.3808 | 0.02825 | 0.0328 | 48.8779
16.5 | 1.4062 | 0.02987 | 0.035 | 47.0773
17 | 1.4597 | 0.03207 | 0.0305 | 45.5161
17.5 | 1.5098 | 0.03467 | 0.0261 | 43.5477
18 | 1.5491 | 0.03795 | 0.0229 | 40.8195
18.5 | 1.5934 | 0.04062 | 0.0195 | 39.227
19.5 | 1.6133 | 0.0463 | 0.0257 | 34.8445
20 | 1.6277 | 0.04954 | 0.0269 | 32.8563

## 101. Re 8M Mach 0.25 (1)
BIGFOIL.COM POLAR EXPORT
NACA67-416 a=0.5
NACA67-416 a=0.5 |  |  |  | Cl Max: | 1.424 | at alpha= | 11.5 | deg
JavaFoil+Calcfoil stall+Eppler ext transition |  |  |  | L/D Max: | 126.616 | at alpha= | 2 | deg
Re: | 8000000 |  |  | Cd Min: | 0.00416 | at alpha= | 0 | deg
Mach: | 0.25 |  |  | Cl=0 at alpha= | -2.6797 | deg
|  |  |  | @ Cl=0.1, Cd= | 0.0056831
|  |  |  | @ Cl=0.4, Cd= | 0.0042648
|  |  |  | @ Cl=0.6, Cd= | 0.0047829
alpha (deg) | Cl | Cd | Cm | Cl/Cd
-17 | -0.491 | 0.14276 | -0.009 | -3.437
-16.5 | -0.537 | 0.13371 | -0.009 | -4.02
-16 | -0.581 | 0.12378 | -0.01 | -4.693
-15.5 | -0.621 | 0.10896 | -0.011 | -5.7
-15 | -0.656 | 0.09985 | -0.012 | -6.573
-14.5 | -0.685 | 0.09388 | -0.013 | -7.299
-14 | -0.71 | 0.08692 | -0.015 | -8.166
-13.5 | -0.731 | 0.07791 | -0.016 | -9.382
-13 | -0.751 | 0.06664 | -0.019 | -11.271
-12.5 | -0.792 | 0.04205 | -0.023 | -18.843
-12 | -0.88 | 0.01388 | -0.029 | -63.389
-11.5 | -0.867 | 0.01239 | -0.03 | -69.946
-11 | -0.846 | 0.01154 | -0.031 | -73.265
-10.5 | -0.819 | 0.01085 | -0.033 | -75.522
-10 | -0.787 | 0.0103 | -0.034 | -76.47
-9.5 | -0.751 | 0.00982 | -0.035 | -76.481
-9 | -0.711 | 0.00933 | -0.037 | -76.229
-8.5 | -0.667 | 0.009 | -0.038 | -74.099
-8 | -0.62 | 0.00859 | -0.039 | -72.207
-7.5 | -0.57 | 0.00826 | -0.041 | -69.006
-7 | -0.518 | 0.00801 | -0.042 | -64.633
-6.5 | -0.463 | 0.0077 | -0.043 | -60.158
-6 | -0.406 | 0.00751 | -0.045 | -54.094
-5.5 | -0.348 | 0.00727 | -0.046 | -47.901
-5 | -0.288 | 0.00718 | -0.047 | -40.199
-4.5 | -0.228 | 0.00676 | -0.049 | -33.669
-4 | -0.166 | 0.00646 | -0.05 | -25.69
-3.5 | -0.104 | 0.00677 | -0.051 | -15.31
-3 | -0.041 | 0.00579 | -0.053 | -7.037
-2.5 | 0.023 | 0.00578 | -0.054 | 3.912
-2 | 0.086 | 0.00574 | -0.055 | 15.048
-1.5 | 0.15 | 0.00548 | -0.057 | 27.411
-1 | 0.215 | 0.0053 | -0.058 | 40.535
-0.5 | 0.279 | 0.00508 | -0.06 | 54.971
0 | 0.34 | 0.00416 | -0.061 | 81.872
0.5 | 0.403 | 0.00427 | -0.062 | 94.497
1 | 0.467 | 0.00436 | -0.064 | 106.913
1.5 | 0.53 | 0.00449 | -0.065 | 117.939
2 | 0.592 | 0.00468 | -0.066 | 126.616
2.5 | 0.655 | 0.00549 | -0.067 | 119.262
3 | 0.713 | 0.00593 | -0.069 | 120.285
3.5 | 0.774 | 0.0067 | -0.07 | 115.452
4 | 0.834 | 0.00737 | -0.071 | 113.138
4.5 | 0.894 | 0.00803 | -0.073 | 111.226
5 | 0.952 | 0.00902 | -0.074 | 105.633
5.5 | 1.01 | 0.01022 | -0.075 | 98.8
6 | 1.065 | 0.01077 | -0.076 | 98.889
6.5 | 1.118 | 0.01123 | -0.078 | 99.609
7 | 1.169 | 0.0117 | -0.079 | 99.933
7.5 | 1.217 | 0.01219 | -0.08 | 99.853
8 | 1.262 | 0.01271 | -0.081 | 99.28
8.5 | 1.303 | 0.01361 | -0.083 | 95.762
9 | 1.341 | 0.01431 | -0.084 | 93.667
9.5 | 1.374 | 0.01491 | -0.085 | 92.113
10 | 1.398 | 0.01566 | -0.086 | 89.248
10.5 | 1.414 | 0.01643 | -0.088 | 86.054
11 | 1.423 | 0.01735 | -0.089 | 82.036
11.5 | 1.424 | 0.01826 | -0.09 | 77.948
12 | 1.416 | 0.01924 | -0.091 | 73.579
12.5 | 1.399 | 0.02043 | -0.092 | 68.482
13 | 1.374 | 0.02154 | -0.093 | 63.78
13.5 | 1.339 | 0.02291 | -0.094 | 58.456
14 | 1.295 | 0.02473 | -0.095 | 52.364
14.5 | 1.242 | 0.02676 | -0.096 | 46.404
15 | 1.181 | 0.02913 | -0.097 | 40.544
15.5 | 1.103 | 0.03562 | -0.096 | 30.967
16 | 0.93 | 0.08437 | -0.079 | 11.024
16.5 | 0.83 | 0.11617 | -0.066 | 7.147

## 102. Re 8M Mach 0.25 (2)
BIGFOIL.COM POLAR EXPORT
NACA67-416 a=0.5
NACA67-416 a=0.5 |  |  |  | Cl Max: | 1.5847 | at alpha= | 20 | deg
XFOIL ncrit=9 |  |  |  | L/D Max: | 148.692 | at alpha= | 2.5 | deg
Re: | 8000000 |  |  | Cd Min: | 0.06364 | at alpha= | 20 | deg
Mach: | 0.25 |  |  | Cl=0 at alpha= | -3.4622 | deg
|  |  |  | @ Cl=0.1, Cd= | 0.0054196
|  |  |  | @ Cl=0.4, Cd= | 0.003699
|  |  |  | @ Cl=0.6, Cd= | 0.0075474
alpha (deg) | Cl | Cd | Cm | Cl/Cd
-20 | -1.2584 | 0.04328 | -0.1517 | -29.0758
-19.5 | -1.2833 | 0.03642 | -0.1518 | -35.2361
-19 | -1.2896 | 0.03195 | -0.1496 | -40.3631
-18.5 | -1.294 | 0.02816 | -0.1458 | -45.9517
-18 | -1.2826 | 0.02554 | -0.1417 | -50.2193
-17.5 | -1.2606 | 0.02366 | -0.1378 | -53.2798
-17 | -1.2389 | 0.02187 | -0.1335 | -56.6484
-16.5 | -1.2097 | 0.02044 | -0.1296 | -59.183
-16 | -1.1831 | 0.01894 | -0.1253 | -62.4657
-15.5 | -1.149 | 0.0178 | -0.1215 | -64.5506
-15 | -1.1215 | 0.01633 | -0.1168 | -68.6773
-14.5 | -1.0881 | 0.01514 | -0.1127 | -71.8692
-14 | -1.0469 | 0.01431 | -0.1095 | -73.1586
-13.5 | -1.0064 | 0.01347 | -0.1062 | -74.7142
-13 | -0.9615 | 0.01282 | -0.1035 | -75
-12.5 | -0.9179 | 0.01209 | -0.1007 | -75.9222
-12 | -0.8697 | 0.01157 | -0.0985 | -75.1685
-11.5 | -0.8221 | 0.01101 | -0.0963 | -74.6685
-11 | -0.7734 | 0.01046 | -0.0944 | -73.9388
-10.5 | -0.724 | 0.00995 | -0.0926 | -72.7638
-10 | -0.6739 | 0.0095 | -0.0909 | -70.9368
-9.5 | -0.6246 | 0.0089 | -0.0892 | -70.1798
-9 | -0.5738 | 0.00848 | -0.0878 | -67.6651
-8.5 | -0.5228 | 0.00812 | -0.0865 | -64.3842
-8 | -0.4715 | 0.0078 | -0.0852 | -60.4487
-7.5 | -0.4201 | 0.00751 | -0.084 | -55.9387
-7 | -0.3683 | 0.00723 | -0.0829 | -50.9405
-6.5 | -0.3168 | 0.00695 | -0.0818 | -45.5827
-6 | -0.2667 | 0.00666 | -0.0804 | -40.045
-5.5 | -0.217 | 0.00646 | -0.0789 | -33.5913
-5 | -0.1661 | 0.00625 | -0.0777 | -26.576
-4.5 | -0.1125 | 0.00605 | -0.0772 | -18.595
-4 | -0.0587 | 0.00588 | -0.0767 | -9.983
-3.5 | -0.0042 | 0.00572 | -0.0764 | -0.73427
-3 | 0.0513 | 0.00555 | -0.0764 | 9.2432
-2.5 | 0.1073 | 0.0054 | -0.0765 | 19.8704
-2 | 0.1624 | 0.00522 | -0.0764 | 31.1111
-1.5 | 0.2147 | 0.00499 | -0.0758 | 43.0261
-1 | 0.2648 | 0.00467 | -0.0747 | 56.7024
-0.5 | 0.3144 | 0.00437 | -0.0736 | 71.9451
0 | 0.363 | 0.0041 | -0.0723 | 88.5366
0.5 | 0.4036 | 0.00366 | -0.0694 | 110.2732
1 | 0.4406 | 0.0031 | -0.0657 | 142.129
1.5 | 0.4917 | 0.00332 | -0.0648 | 148.1024
2 | 0.5362 | 0.00364 | -0.0625 | 147.3077
2.5 | 0.5799 | 0.0039 | -0.0599 | 148.6923
3 | 0.5776 | 0.00456 | -0.0475 | 126.6667
3.5 | 0.5603 | 0.00586 | -0.0328 | 95.6143
4 | 0.5722 | 0.00685 | -0.0245 | 83.5328
4.5 | 0.6009 | 0.00757 | -0.0196 | 79.3791
5 | 0.6282 | 0.0084 | -0.0146 | 74.7857
5.5 | 0.6561 | 0.00926 | -0.0099 | 70.8531
6 | 0.6911 | 0.00999 | -0.0065 | 69.1792
6.5 | 0.7236 | 0.01083 | -0.0027 | 66.8144
7 | 0.7578 | 0.01167 | 0.0006 | 64.9357
7.5 | 0.7941 | 0.01245 | 0.0035 | 63.7831
8 | 0.8348 | 0.0131 | 0.0057 | 63.7252
8.5 | 0.8769 | 0.01373 | 0.0076 | 63.8674
9 | 0.9158 | 0.01452 | 0.01 | 63.0716
9.5 | 0.9584 | 0.0152 | 0.0117 | 63.0526
10 | 0.9967 | 0.01603 | 0.0141 | 62.1772
10.5 | 1.0361 | 0.01685 | 0.0162 | 61.4896
11 | 1.0742 | 0.0178 | 0.0185 | 60.3483
11.5 | 1.1055 | 0.01901 | 0.0216 | 58.1536
12 | 1.1427 | 0.02005 | 0.0239 | 56.9925
12.5 | 1.1755 | 0.02132 | 0.0267 | 55.136
13 | 1.2114 | 0.02249 | 0.029 | 53.8639
13.5 | 1.2445 | 0.02385 | 0.0314 | 52.1803
14 | 1.2748 | 0.0254 | 0.0342 | 50.189
14.5 | 1.3053 | 0.02703 | 0.0367 | 48.2908
15 | 1.3348 | 0.02871 | 0.0393 | 46.4925
15.5 | 1.3628 | 0.03059 | 0.0419 | 44.5505
16 | 1.3874 | 0.03271 | 0.0446 | 42.4152
16.5 | 1.4088 | 0.03492 | 0.0477 | 40.3436
17 | 1.4554 | 0.03813 | 0.0443 | 38.1694
17.5 | 1.5016 | 0.04169 | 0.0406 | 36.0182
18 | 1.541 | 0.04565 | 0.0375 | 33.7568
18.5 | 1.5773 | 0.04988 | 0.0346 | 31.6219
19.5 | 1.5842 | 0.05834 | 0.0402 | 27.1546
20 | 1.5847 | 0.06364 | 0.0414 | 24.901

## 103. Re 8M Mach 0.50 (1)
BIGFOIL.COM POLAR EXPORT
NACA67-416 a=0.5
NACA67-416 a=0.5 |  |  |  | Cl Max: | 1.315 | at alpha= | 20 | deg
JavaFoil+Calcfoil stall+Eppler ext transition |  |  |  | L/D Max: | 127.821 | at alpha= | 2 | deg
Re: | 8000000 |  |  | Cd Min: | 0.0045 | at alpha= | 0 | deg
Mach: | 0.5 |  |  | Cl=0 at alpha= | -2.6786 | deg
|  |  |  | @ Cl=0.1, Cd= | 0.0070149
|  |  |  | @ Cl=0.4, Cd= | 0.004548
|  |  |  | @ Cl=0.6, Cd= | 0.0049543
alpha (deg) | Cl | Cd | Cm | Cl/Cd
-20 | -0.973 | 0.15118 | -0.007 | -6.435
-19.5 | -0.943 | 0.14644 | -0.008 | -6.436
-19 | -0.915 | 0.14231 | -0.008 | -6.43
-18.5 | -0.888 | 0.13772 | -0.009 | -6.445
-18 | -0.864 | 0.13426 | -0.01 | -6.432
-17.5 | -0.834 | 0.12979 | -0.011 | -6.423
-17 | -0.804 | 0.12326 | -0.011 | -6.525
-16.5 | -0.776 | 0.12092 | -0.011 | -6.413
-16 | -0.748 | 0.11506 | -0.012 | -6.501
-15.5 | -0.721 | 0.11084 | -0.013 | -6.502
-15 | -0.693 | 0.10852 | -0.014 | -6.387
-14.5 | -0.665 | 0.1026 | -0.014 | -6.482
-14 | -0.637 | 0.09929 | -0.015 | -6.413
-13.5 | -0.609 | 0.09112 | -0.016 | -6.686
-13 | -0.582 | 0.08438 | -0.016 | -6.893
-12.5 | -0.555 | 0.07736 | -0.017 | -7.168
-12 | -0.524 | 0.08778 | -0.017 | -5.973
-11.5 | -0.496 | 0.07938 | -0.017 | -6.252
-11 | -0.469 | 0.07228 | -0.018 | -6.484
-10.5 | -0.441 | 0.06578 | -0.02 | -6.711
-10 | -0.414 | 0.06026 | -0.021 | -6.871
-9.5 | -0.384 | 0.06767 | -0.019 | -5.668
-9 | -0.356 | 0.05973 | -0.021 | -5.965
-8.5 | -0.335 | 0.04642 | -0.028 | -7.207
-8 | -0.401 | 0.04223 | -0.03 | -9.497
-7.5 | -0.539 | 0.01012 | -0.045 | -53.235
-7 | -0.522 | 0.00943 | -0.047 | -55.412
-6.5 | -0.484 | 0.00893 | -0.048 | -54.185
-6 | -0.434 | 0.00826 | -0.05 | -52.5
-5.5 | -0.377 | 0.00808 | -0.051 | -46.624
-5 | -0.315 | 0.00783 | -0.053 | -40.24
-4.5 | -0.25 | 0.00766 | -0.054 | -32.67
-4 | -0.183 | 0.00746 | -0.055 | -24.582
-3.5 | -0.115 | 0.0073 | -0.057 | -15.729
-3 | -0.045 | 0.00717 | -0.058 | -6.305
-2.5 | 0.025 | 0.00708 | -0.06 | 3.551
-2 | 0.096 | 0.00702 | -0.061 | 13.681
-1.5 | 0.167 | 0.00693 | -0.063 | 24.119
-1 | 0.239 | 0.00598 | -0.064 | 40.019
-0.5 | 0.311 | 0.00558 | -0.066 | 55.707
0 | 0.379 | 0.0045 | -0.068 | 84.223
0.5 | 0.449 | 0.00466 | -0.069 | 96.475
1 | 0.519 | 0.0048 | -0.071 | 108.299
1.5 | 0.59 | 0.00492 | -0.072 | 119.74
2 | 0.66 | 0.00516 | -0.074 | 127.821
2.5 | 0.729 | 0.00619 | -0.075 | 117.777
3 | 0.793 | 0.00674 | -0.077 | 117.656
3.5 | 0.86 | 0.00783 | -0.078 | 109.84
4 | 0.926 | 0.00866 | -0.079 | 106.851
4.5 | 0.99 | 0.0098 | -0.081 | 101.077
5 | 1.054 | 0.01137 | -0.082 | 92.64
5.5 | 1.115 | 0.01229 | -0.084 | 90.717
6 | 1.17 | 0.01291 | -0.085 | 90.644
6.5 | 1.219 | 0.01359 | -0.086 | 89.725
7 | 1.26 | 0.01436 | -0.088 | 87.788
7.5 | 1.289 | 0.01561 | -0.089 | 82.59
8 | 1.3 | 0.01679 | -0.091 | 77.423
8.5 | 1.276 | 0.01811 | -0.092 | 70.472
9 | 1.165 | 0.01979 | -0.093 | 58.892
9.5 | 0.819 | 0.02141 | -0.095 | 38.227
10 | 0.712 | 0.06744 | -0.056 | 10.56
10.5 | 0.748 | 0.0656 | -0.064 | 11.399
11 | 0.761 | 0.0809 | -0.05 | 9.407
11.5 | 0.946 | 0.02518 | -0.1 | 37.557
12 | 0.814 | 0.09665 | -0.049 | 8.42
12.5 | 0.849 | 0.08844 | -0.06 | 9.596
13 | 0.948 | 0.05436 | -0.089 | 17.436
13.5 | 0.901 | 0.09476 | -0.06 | 9.509
14 | 0.946 | 0.09159 | -0.074 | 10.334
14.5 | 0.976 | 0.097 | -0.076 | 10.063
15 | 0.98 | 0.10998 | -0.061 | 8.91
15.5 | 1.012 | 0.11493 | -0.067 | 8.805
16 | 1.061 | 0.10823 | -0.08 | 9.805
16.5 | 1.079 | 0.12208 | -0.077 | 8.842
17 | 1.094 | 0.12626 | -0.071 | 8.665
17.5 | 1.15 | 0.1153 | -0.086 | 9.978
18 | 1.194 | 0.11184 | -0.091 | 10.673
18.5 | 1.174 | 0.13944 | -0.074 | 8.418
19 | 1.216 | 0.13569 | -0.083 | 8.964
19.5 | 1.281 | 0.11769 | -0.096 | 10.889
20 | 1.315 | 0.11969 | -0.098 | 10.986

## 104. Re 8M Mach 0.50 (2)
BIGFOIL.COM POLAR EXPORT
NACA67-416 a=0.5
NACA67-416 a=0.5 |  |  |  | Cl Max: | 1.2207 | at alpha= | 13 | deg
XFOIL ncrit=9 |  |  |  | L/D Max: | 152.2 | at alpha= | 1.5 | deg
Re: | 8000000 |  |  | Cd Min: | 0.14336 | at alpha= | 18 | deg
Mach: | 0.5 |  |  | Cl=0 at alpha= | -4.0898 | deg
|  |  |  | @ Cl=0.1, Cd= | 0.0058602
|  |  |  | @ Cl=0.4, Cd= | 0.0045132
|  |  |  | @ Cl=0.6, Cd= | 0.0091694
alpha (deg) | Cl | Cd | Cm | Cl/Cd
-14 | -0.2288 | 0.10555 | -0.1335 | -2.1677
-13.5 | -0.2416 | 0.09495 | -0.1394 | -2.5445
-13 | -0.2629 | 0.08394 | -0.1456 | -3.132
-12.5 | -0.3015 | 0.07141 | -0.1531 | -4.2221
-12 | -0.3335 | 0.05965 | -0.1605 | -5.5909
-11.5 | -0.3597 | 0.04619 | -0.1715 | -7.7874
-11 | -0.4085 | 0.03725 | -0.1721 | -10.9664
-10.5 | -0.456 | 0.0306 | -0.1664 | -14.902
-10 | -0.5128 | 0.02431 | -0.1559 | -21.0942
-9.5 | -0.5536 | 0.01894 | -0.1436 | -29.2291
-9 | -0.5625 | 0.01447 | -0.133 | -38.8735
-8.5 | -0.5283 | 0.01131 | -0.1266 | -46.7109
-8 | -0.4737 | 0.0098 | -0.1223 | -48.3367
-7.5 | -0.4138 | 0.0089 | -0.1189 | -46.4944
-7 | -0.3521 | 0.00828 | -0.1161 | -42.5242
-6.5 | -0.2901 | 0.00782 | -0.1138 | -37.0972
-6 | -0.2285 | 0.00743 | -0.1117 | -30.7537
-5.5 | -0.1681 | 0.00705 | -0.1098 | -23.844
-5 | -0.1078 | 0.00675 | -0.1081 | -15.9704
-4.5 | -0.0484 | 0.0065 | -0.1064 | -7.4462
-4 | 0.0106 | 0.00622 | -0.1049 | 1.7042
-3.5 | 0.0693 | 0.00597 | -0.1035 | 11.608
-3 | 0.128 | 0.00576 | -0.1022 | 22.2222
-2.5 | 0.1842 | 0.00557 | -0.1004 | 33.07
-2 | 0.2366 | 0.00545 | -0.098 | 43.4128
-1.5 | 0.2864 | 0.00524 | -0.095 | 54.6565
-0.5 | 0.3826 | 0.00463 | -0.0887 | 82.635
0 | 0.4288 | 0.00432 | -0.0852 | 99.2593
0.5 | 0.4638 | 0.00383 | -0.0795 | 121.0966
1 | 0.4891 | 0.00327 | -0.0716 | 149.5719
1.5 | 0.5327 | 0.0035 | -0.0673 | 152.2
2 | 0.5557 | 0.00383 | -0.0585 | 145.0914
2.5 | 0.5766 | 0.00443 | -0.0496 | 130.158
3 | 0.595 | 0.00524 | -0.0405 | 113.5496
3.5 | 0.5998 | 0.00642 | -0.0292 | 93.4268
4 | 0.593 | 0.008 | -0.0163 | 74.125
4.5 | 0.6015 | 0.00942 | -0.0066 | 63.8535
5 | 0.6251 | 0.01063 | 0.0002 | 58.8053
6 | 0.6826 | 0.01306 | 0.0116 | 52.2665
6.5 | 0.7171 | 0.01424 | 0.0162 | 50.3581
7 | 0.7511 | 0.01552 | 0.0209 | 48.3956
7.5 | 0.7938 | 0.01659 | 0.0243 | 47.8481
8.5 | 0.884 | 0.01872 | 0.0306 | 47.2222
9 | 0.9315 | 0.01977 | 0.0336 | 47.1168
9.5 | 0.9752 | 0.02106 | 0.037 | 46.3058
10 | 1.021 | 0.02236 | 0.0404 | 45.6619
11 | 1.101 | 0.02573 | 0.0484 | 42.7905
11.5 | 1.1411 | 0.0276 | 0.0525 | 41.3442
12 | 1.1781 | 0.02976 | 0.0569 | 39.5867
12.5 | 1.2071 | 0.03251 | 0.0619 | 37.1301
13 | 1.2207 | 0.03642 | 0.0676 | 33.5173
13.5 | 1.2166 | 0.04165 | 0.0732 | 29.2101
14 | 1.1897 | 0.04897 | 0.0777 | 24.2945
14.5 | 1.1575 | 0.05754 | 0.0798 | 20.1164
15 | 1.1215 | 0.06752 | 0.0794 | 16.6099
15.5 | 1.0877 | 0.07858 | 0.0761 | 13.8419
16 | 1.0535 | 0.09087 | 0.0704 | 11.5935
16.5 | 1.0227 | 0.10379 | 0.063 | 9.8536
17 | 0.9958 | 0.11692 | 0.0547 | 8.5169
17.5 | 0.9718 | 0.13016 | 0.0462 | 7.4662
18 | 0.9488 | 0.14336 | 0.0377 | 6.6183

## 105. Re 10M Mach 0.00 (1)
BIGFOIL.COM POLAR EXPORT
NACA67-416 a=0.5
NACA67-416 a=0.5 |  |  |  | Cl Max: | 1.485 | at alpha= | 13 | deg
JavaFoil+Calcfoil stall+Eppler ext transition |  |  |  | L/D Max: | 114.917 | at alpha= | 2.5 | deg
Re: | 10000000 |  |  | Cd Min: | 0.00409 | at alpha= | 0.5 | deg
Mach: | 0 |  |  | Cl=0 at alpha= | -2.6774 | deg
|  |  |  | @ Cl=0.1, Cd= | 0.0062242
|  |  |  | @ Cl=0.4, Cd= | 0.0041074
|  |  |  | @ Cl=0.6, Cd= | 0.0053364
alpha (deg) | Cl | Cd | Cm | Cl/Cd
-19 | -0.749 | 0.14781 | -0.007 | -5.065
-18.5 | -0.766 | 0.13756 | -0.008 | -5.567
-18 | -0.781 | 0.13076 | -0.008 | -5.972
-17.5 | -0.798 | 0.11814 | -0.009 | -6.752
-17 | -0.814 | 0.10661 | -0.011 | -7.637
-16.5 | -0.83 | 0.09541 | -0.012 | -8.699
-16 | -0.842 | 0.08727 | -0.013 | -9.645
-15.5 | -0.855 | 0.077 | -0.015 | -11.098
-15 | -0.904 | 0.04455 | -0.018 | -20.286
-14.5 | -0.982 | 0.01722 | -0.022 | -57.033
-14 | -0.985 | 0.01496 | -0.023 | -65.893
-13.5 | -0.982 | 0.01345 | -0.024 | -72.98
-13 | -0.971 | 0.01255 | -0.026 | -77.404
-12.5 | -0.956 | 0.01181 | -0.027 | -80.929
-12 | -0.935 | 0.01114 | -0.028 | -83.944
-11.5 | -0.905 | 0.01061 | -0.029 | -85.296
-11 | -0.871 | 0.01011 | -0.031 | -86.211
-10.5 | -0.835 | 0.00968 | -0.032 | -86.193
-10 | -0.795 | 0.0093 | -0.033 | -85.533
-9.5 | -0.753 | 0.00892 | -0.034 | -84.439
-9 | -0.708 | 0.00859 | -0.036 | -82.415
-8.5 | -0.661 | 0.00827 | -0.037 | -79.95
-8 | -0.612 | 0.00792 | -0.038 | -77.279
-7.5 | -0.56 | 0.00767 | -0.039 | -73.039
-7 | -0.507 | 0.00745 | -0.041 | -68.122
-6.5 | -0.453 | 0.00728 | -0.042 | -62.156
-6 | -0.397 | 0.00722 | -0.043 | -54.929
-5.5 | -0.339 | 0.00711 | -0.045 | -47.725
-5 | -0.281 | 0.00596 | -0.046 | -47.151
-4.5 | -0.221 | 0.00594 | -0.047 | -37.248
-4 | -0.161 | 0.00595 | -0.049 | -27.112
-3.5 | -0.101 | 0.00586 | -0.05 | -17.18
-3 | -0.04 | 0.00556 | -0.051 | -7.11
-2.5 | 0.022 | 0.00633 | -0.053 | 3.474
-2 | 0.084 | 0.00625 | -0.054 | 13.415
-1.5 | 0.146 | 0.00615 | -0.055 | 23.713
-1 | 0.208 | 0.00573 | -0.056 | 36.311
-0.5 | 0.27 | 0.00533 | -0.058 | 50.722
0 | 0.33 | 0.00524 | -0.059 | 63.005
0.5 | 0.391 | 0.00409 | -0.06 | 95.576
1 | 0.453 | 0.00421 | -0.062 | 107.468
1.5 | 0.513 | 0.00463 | -0.063 | 110.909
2 | 0.574 | 0.0052 | -0.064 | 110.432
2.5 | 0.635 | 0.00552 | -0.065 | 114.917
3 | 0.692 | 0.0062 | -0.067 | 111.544
3.5 | 0.751 | 0.0067 | -0.068 | 112.123
4 | 0.81 | 0.0072 | -0.069 | 112.491
4.5 | 0.868 | 0.00783 | -0.07 | 110.84
5 | 0.925 | 0.00847 | -0.072 | 109.221
5.5 | 0.981 | 0.00944 | -0.073 | 103.944
6 | 1.036 | 0.00991 | -0.074 | 104.544
6.5 | 1.089 | 0.01029 | -0.075 | 105.789
7 | 1.14 | 0.0107 | -0.077 | 106.49
7.5 | 1.189 | 0.01112 | -0.078 | 106.944
8 | 1.235 | 0.01156 | -0.079 | 106.894
8.5 | 1.28 | 0.01202 | -0.08 | 106.461
9 | 1.321 | 0.01287 | -0.081 | 102.654
9.5 | 1.359 | 0.01339 | -0.083 | 101.493
10 | 1.392 | 0.01398 | -0.084 | 99.529
10.5 | 1.419 | 0.01462 | -0.085 | 97.044
11 | 1.442 | 0.01528 | -0.086 | 94.392
11.5 | 1.46 | 0.016 | -0.087 | 91.276
12 | 1.473 | 0.0167 | -0.088 | 88.239
12.5 | 1.482 | 0.0175 | -0.09 | 84.65
13 | 1.485 | 0.01828 | -0.091 | 81.229
13.5 | 1.483 | 0.01919 | -0.092 | 77.286
14 | 1.477 | 0.02021 | -0.093 | 73.055
14.5 | 1.466 | 0.02127 | -0.094 | 68.896
15 | 1.45 | 0.02253 | -0.095 | 64.355
15.5 | 1.431 | 0.02375 | -0.096 | 60.225
16 | 1.407 | 0.02532 | -0.097 | 55.573
16.5 | 1.38 | 0.02725 | -0.097 | 50.625
17 | 1.344 | 0.02929 | -0.098 | 45.891
17.5 | 1.305 | 0.03172 | -0.099 | 41.159
18 | 1.266 | 0.03355 | -0.1 | 37.749

## 106. Re 10M Mach 0.00 (2)
BIGFOIL.COM POLAR EXPORT
NACA67-416 a=0.5
NACA67-416 a=0.5 |  |  |  | Cl Max: | 1.661 | at alpha= | 20 | deg
XFOIL ncrit=9 |  |  |  | L/D Max: | 140.902 | at alpha= | 2 | deg
Re: | 10000000 |  |  | Cd Min: | 0.04538 | at alpha= | 20 | deg
Mach: | 0 |  |  | Cl=0 at alpha= | -3.3373 | deg
|  |  |  | @ Cl=0.1, Cd= | 0.0050989
|  |  |  | @ Cl=0.4, Cd= | 0.0038131
|  |  |  | @ Cl=0.6, Cd= | 0.007116
alpha (deg) | Cl | Cd | Cm | Cl/Cd
-20 | -1.4398 | 0.02133 | -0.1133 | -67.5012
-19.5 | -1.417 | 0.02 | -0.1106 | -70.85
-19 | -1.3902 | 0.01888 | -0.1081 | -73.6335
-18.5 | -1.3612 | 0.0179 | -0.1056 | -76.0447
-18 | -1.3313 | 0.01698 | -0.1031 | -78.404
-17.5 | -1.2981 | 0.01617 | -0.1009 | -80.2783
-17 | -1.2636 | 0.01542 | -0.0988 | -81.9455
-16.5 | -1.2275 | 0.01477 | -0.0968 | -83.1077
-16 | -1.1907 | 0.0141 | -0.0948 | -84.4468
-15.5 | -1.1547 | 0.01338 | -0.0925 | -86.3004
-15 | -1.1165 | 0.01273 | -0.0905 | -87.7062
-14.5 | -1.0775 | 0.01212 | -0.0886 | -88.9026
-14 | -1.0364 | 0.01159 | -0.0869 | -89.4219
-13.5 | -0.9944 | 0.01108 | -0.0853 | -89.7473
-13 | -0.9508 | 0.01063 | -0.0839 | -89.445
-12.5 | -0.906 | 0.01021 | -0.0827 | -88.7365
-12 | -0.8607 | 0.00981 | -0.0815 | -87.737
-11.5 | -0.8142 | 0.00947 | -0.0805 | -85.9768
-11 | -0.7675 | 0.00911 | -0.0795 | -84.2481
-10.5 | -0.7206 | 0.00877 | -0.0785 | -82.1665
-10 | -0.6731 | 0.00843 | -0.0775 | -79.8458
-9.5 | -0.6263 | 0.00806 | -0.0764 | -77.7047
-9 | -0.579 | 0.00775 | -0.0753 | -74.7097
-8.5 | -0.5316 | 0.00746 | -0.0742 | -71.2601
-8 | -0.4837 | 0.00719 | -0.0732 | -67.274
-7.5 | -0.4363 | 0.00697 | -0.072 | -62.5968
-7 | -0.387 | 0.00677 | -0.0712 | -57.164
-6.5 | -0.335 | 0.00656 | -0.0709 | -51.0671
-6 | -0.2835 | 0.00631 | -0.0706 | -44.9287
-5.5 | -0.2311 | 0.00611 | -0.0705 | -37.8232
-5 | -0.1786 | 0.00592 | -0.0703 | -30.1689
-4.5 | -0.1258 | 0.00575 | -0.0702 | -21.8783
-4 | -0.072 | 0.00558 | -0.0703 | -12.9032
-3.5 | -0.0178 | 0.0054 | -0.0705 | -3.2963
-3 | 0.0369 | 0.00525 | -0.0708 | 7.0286
-2.5 | 0.0918 | 0.00512 | -0.0712 | 17.9297
-2 | 0.1461 | 0.00498 | -0.0714 | 29.3373
-1.5 | 0.1985 | 0.00477 | -0.0712 | 41.6143
-1 | 0.2492 | 0.00453 | -0.0708 | 55.011
-0.5 | 0.2991 | 0.00433 | -0.0701 | 69.0762
0 | 0.3471 | 0.00421 | -0.0691 | 82.4466
0.5 | 0.3922 | 0.00406 | -0.0675 | 96.601
1 | 0.4219 | 0.00312 | -0.0629 | 135.2244
1.5 | 0.4695 | 0.00338 | -0.0617 | 138.9053
2 | 0.5157 | 0.00366 | -0.0602 | 140.9016
2.5 | 0.5511 | 0.00409 | -0.0565 | 134.7433
3 | 0.5395 | 0.00489 | -0.0426 | 110.3272
4 | 0.5688 | 0.00657 | -0.0273 | 86.5753
4.5 | 0.6008 | 0.00713 | -0.0233 | 84.2637
5 | 0.6307 | 0.0078 | -0.0191 | 80.859
5.5 | 0.6614 | 0.00851 | -0.0152 | 77.7203
6 | 0.698 | 0.00907 | -0.0124 | 76.957
6.5 | 0.7332 | 0.00972 | -0.0095 | 75.4321
7 | 0.7664 | 0.01045 | -0.0064 | 73.3397
7.5 | 0.8062 | 0.01101 | -0.0044 | 73.2243
8.5 | 0.8852 | 0.01215 | -0.0007 | 72.856
9 | 0.9261 | 0.01268 | 0.0009 | 73.0363
9.5 | 0.9645 | 0.01332 | 0.0028 | 72.4099
10 | 1.0035 | 0.01398 | 0.0045 | 71.7811
10.5 | 1.0433 | 0.01459 | 0.006 | 71.5079
11 | 1.0776 | 0.01543 | 0.0083 | 69.838
11.5 | 1.1117 | 0.01634 | 0.0105 | 68.0355
12 | 1.1459 | 0.01722 | 0.0127 | 66.5447
12.5 | 1.1801 | 0.01816 | 0.0147 | 64.9835
13 | 1.2151 | 0.01907 | 0.0165 | 63.7179
13.5 | 1.2478 | 0.02011 | 0.0185 | 62.0487
14 | 1.2803 | 0.02121 | 0.0204 | 60.363
14.5 | 1.3107 | 0.02239 | 0.0224 | 58.5395
15 | 1.3415 | 0.02364 | 0.0243 | 56.747
15.5 | 1.3695 | 0.02503 | 0.0265 | 54.7143
16 | 1.3989 | 0.02638 | 0.0283 | 53.0288
16.5 | 1.4233 | 0.02801 | 0.0306 | 50.814
17 | 1.4469 | 0.02954 | 0.0331 | 48.981
17.5 | 1.4994 | 0.03173 | 0.0285 | 47.255
18 | 1.5445 | 0.03455 | 0.0244 | 44.7033
18.5 | 1.5944 | 0.03691 | 0.0201 | 43.197
19 | 1.6356 | 0.03988 | 0.0166 | 41.013
20 | 1.661 | 0.04538 | 0.0215 | 36.602

## 107. Re 10M Mach 0.10 (1)
BIGFOIL.COM POLAR EXPORT
NACA67-416 a=0.5
NACA67-416 a=0.5 |  |  |  | Cl Max: | 1.474 | at alpha= | 12.5 | deg
JavaFoil+Calcfoil stall+Eppler ext transition |  |  |  | L/D Max: | 114.847 | at alpha= | 2.5 | deg
Re: | 10000000 |  |  | Cd Min: | 0.0041 | at alpha= | 0.5 | deg
Mach: | 0.1 |  |  | Cl=0 at alpha= | -2.6774 | deg
|  |  |  | @ Cl=0.1, Cd= | 0.0062213
|  |  |  | @ Cl=0.4, Cd= | 0.0041124
|  |  |  | @ Cl=0.6, Cd= | 0.0053444
alpha (deg) | Cl | Cd | Cm | Cl/Cd
-18.5 | -0.723 | 0.14262 | -0.007 | -5.067
-18 | -0.742 | 0.13324 | -0.008 | -5.568
-17.5 | -0.761 | 0.12309 | -0.009 | -6.179
-17 | -0.78 | 0.11063 | -0.01 | -7.052
-16.5 | -0.799 | 0.09916 | -0.012 | -8.055
-16 | -0.811 | 0.0933 | -0.013 | -8.691
-15.5 | -0.824 | 0.08431 | -0.014 | -9.779
-15 | -0.838 | 0.07403 | -0.015 | -11.318
-14.5 | -0.954 | 0.01999 | -0.021 | -47.703
-14 | -0.967 | 0.01598 | -0.023 | -60.473
-13.5 | -0.968 | 0.01392 | -0.024 | -69.57
-13 | -0.961 | 0.01287 | -0.026 | -74.673
-12.5 | -0.949 | 0.01205 | -0.027 | -78.742
-12 | -0.93 | 0.01132 | -0.028 | -82.143
-11.5 | -0.901 | 0.01076 | -0.029 | -83.797
-11 | -0.869 | 0.01023 | -0.031 | -84.992
-10.5 | -0.834 | 0.00978 | -0.032 | -85.279
-10 | -0.795 | 0.00935 | -0.033 | -85.018
-9.5 | -0.753 | 0.009 | -0.034 | -83.687
-9 | -0.709 | 0.00868 | -0.036 | -81.685
-8.5 | -0.662 | 0.00833 | -0.037 | -79.51
-8 | -0.613 | 0.00797 | -0.038 | -76.922
-7.5 | -0.562 | 0.00769 | -0.04 | -73.093
-7 | -0.509 | 0.00749 | -0.041 | -67.968
-6.5 | -0.454 | 0.00732 | -0.042 | -62.037
-6 | -0.398 | 0.00727 | -0.044 | -54.773
-5.5 | -0.341 | 0.00715 | -0.045 | -47.661
-5 | -0.282 | 0.00603 | -0.046 | -46.747
-4.5 | -0.222 | 0.00594 | -0.048 | -37.452
-4 | -0.162 | 0.00553 | -0.049 | -29.321
-3.5 | -0.101 | 0.00587 | -0.05 | -17.251
-3 | -0.04 | 0.00557 | -0.051 | -7.141
-2.5 | 0.022 | 0.00599 | -0.053 | 3.687
-2 | 0.084 | 0.00626 | -0.054 | 13.446
-1.5 | 0.146 | 0.00611 | -0.055 | 23.99
-1 | 0.209 | 0.00572 | -0.057 | 36.564
-0.5 | 0.272 | 0.00537 | -0.058 | 50.569
0 | 0.332 | 0.00528 | -0.059 | 62.846
0.5 | 0.393 | 0.0041 | -0.061 | 95.824
1 | 0.455 | 0.00421 | -0.062 | 108.102
1.5 | 0.516 | 0.00465 | -0.063 | 110.899
2 | 0.577 | 0.00522 | -0.064 | 110.389
2.5 | 0.638 | 0.00555 | -0.066 | 114.847
3 | 0.695 | 0.00624 | -0.067 | 111.339
3.5 | 0.754 | 0.00674 | -0.068 | 111.887
4 | 0.813 | 0.00724 | -0.07 | 112.339
4.5 | 0.872 | 0.00789 | -0.071 | 110.541
5 | 0.929 | 0.00855 | -0.072 | 108.73
5.5 | 0.986 | 0.00951 | -0.073 | 103.664
6 | 1.04 | 0.00997 | -0.075 | 104.303
6.5 | 1.093 | 0.01038 | -0.076 | 105.304
7 | 1.144 | 0.01078 | -0.077 | 106.192
7.5 | 1.193 | 0.0112 | -0.078 | 106.569
8 | 1.24 | 0.01165 | -0.079 | 106.437
8.5 | 1.284 | 0.01214 | -0.081 | 105.73
9 | 1.324 | 0.013 | -0.082 | 101.863
9.5 | 1.362 | 0.01354 | -0.083 | 100.594
10 | 1.394 | 0.01413 | -0.084 | 98.648
10.5 | 1.42 | 0.01481 | -0.085 | 95.889
11 | 1.441 | 0.01547 | -0.087 | 93.189
11.5 | 1.457 | 0.01621 | -0.088 | 89.901
12 | 1.468 | 0.01694 | -0.089 | 86.655
12.5 | 1.474 | 0.01777 | -0.09 | 82.912
13 | 1.474 | 0.0186 | -0.091 | 79.223
13.5 | 1.469 | 0.0195 | -0.092 | 75.315
14 | 1.458 | 0.02059 | -0.093 | 70.822
14.5 | 1.442 | 0.02193 | -0.094 | 65.768
15 | 1.423 | 0.02308 | -0.095 | 61.637
15.5 | 1.398 | 0.02465 | -0.096 | 56.702
16 | 1.37 | 0.02606 | -0.097 | 52.562
16.5 | 1.336 | 0.02874 | -0.098 | 46.48
17 | 1.296 | 0.03044 | -0.099 | 42.566
17.5 | 1.252 | 0.03272 | -0.099 | 38.276

## 108. Re 10M Mach 0.10 (2)
BIGFOIL.COM POLAR EXPORT
NACA67-416 a=0.5
NACA67-416 a=0.5 |  |  |  | Cl Max: | 1.6582 | at alpha= | 20 | deg
XFOIL ncrit=9 |  |  |  | L/D Max: | 141.585 | at alpha= | 2 | deg
Re: | 10000000 |  |  | Cd Min: | 0.04739 | at alpha= | 20 | deg
Mach: | 0.1 |  |  | Cl=0 at alpha= | -3.35 | deg
|  |  |  | @ Cl=0.1, Cd= | 0.0051136
|  |  |  | @ Cl=0.4, Cd= | 0.0038943
|  |  |  | @ Cl=0.6, Cd= | 0.0071926
alpha (deg) | Cl | Cd | Cm | Cl/Cd
-20 | -1.4341 | 0.02282 | -0.1199 | -62.844
-19.5 | -1.415 | 0.02117 | -0.1167 | -66.8399
-19 | -1.3923 | 0.01979 | -0.1137 | -70.3537
-18.5 | -1.3655 | 0.01863 | -0.1108 | -73.2958
-18 | -1.3356 | 0.01763 | -0.108 | -75.7572
-17.5 | -1.303 | 0.01672 | -0.1055 | -77.9306
-17 | -1.2697 | 0.01589 | -0.103 | -79.9056
-16.5 | -1.2325 | 0.0152 | -0.1009 | -81.0855
-16 | -1.1967 | 0.01446 | -0.0985 | -82.7593
-15.5 | -1.1585 | 0.01379 | -0.0963 | -84.0102
-15 | -1.1216 | 0.01306 | -0.0939 | -85.8806
-14.5 | -1.0822 | 0.0124 | -0.0917 | -87.2742
-14 | -1.0416 | 0.01182 | -0.0897 | -88.1218
-13.5 | -0.999 | 0.01127 | -0.088 | -88.6424
-13 | -0.9551 | 0.0108 | -0.0864 | -88.4352
-12.5 | -0.9101 | 0.01035 | -0.085 | -87.9324
-12 | -0.8641 | 0.00993 | -0.0837 | -87.0191
-11.5 | -0.8175 | 0.00957 | -0.0825 | -85.4232
-11 | -0.7701 | 0.0092 | -0.0815 | -83.7065
-10.5 | -0.7227 | 0.00885 | -0.0803 | -81.661
-10 | -0.6745 | 0.00853 | -0.0793 | -79.0739
-9.5 | -0.6272 | 0.00813 | -0.0782 | -77.1464
-9 | -0.5795 | 0.0078 | -0.077 | -74.2949
-8.5 | -0.5314 | 0.00751 | -0.0759 | -70.759
-8 | -0.4828 | 0.00722 | -0.0748 | -66.8698
-7.5 | -0.4348 | 0.00698 | -0.0736 | -62.2923
-7 | -0.3864 | 0.00678 | -0.0725 | -56.9912
-6.5 | -0.3348 | 0.00658 | -0.072 | -50.8815
-6 | -0.2831 | 0.00633 | -0.0716 | -44.7235
-5.5 | -0.2306 | 0.00613 | -0.0714 | -37.6183
-5 | -0.1779 | 0.00593 | -0.0712 | -30
-4.5 | -0.1248 | 0.00576 | -0.0711 | -21.6667
-4 | -0.0709 | 0.00559 | -0.0711 | -12.6834
-3.5 | -0.0165 | 0.00541 | -0.0713 | -3.0499
-3 | 0.0385 | 0.00526 | -0.0716 | 7.3194
-2.5 | 0.0936 | 0.00513 | -0.0719 | 18.2456
-2 | 0.1481 | 0.00499 | -0.0721 | 29.6794
-1.5 | 0.2008 | 0.00478 | -0.0719 | 42.0084
-1 | 0.2517 | 0.00454 | -0.0714 | 55.4405
-0.5 | 0.3016 | 0.00433 | -0.0707 | 69.6536
0 | 0.3498 | 0.00421 | -0.0696 | 83.0879
0.5 | 0.3948 | 0.00406 | -0.0679 | 97.2414
1 | 0.4243 | 0.00312 | -0.0632 | 135.9936
1.5 | 0.4719 | 0.00338 | -0.062 | 139.6154
2 | 0.5182 | 0.00366 | -0.0604 | 141.5847
2.5 | 0.5535 | 0.00408 | -0.0566 | 135.6618
3 | 0.5407 | 0.00489 | -0.0424 | 110.5726
3.5 | 0.5409 | 0.00596 | -0.0316 | 90.755
4 | 0.5686 | 0.00661 | -0.0267 | 86.0212
4.5 | 0.6004 | 0.0072 | -0.0227 | 83.3889
5 | 0.6297 | 0.00789 | -0.0183 | 79.8099
5.5 | 0.6608 | 0.0086 | -0.0144 | 76.8372
6 | 0.6975 | 0.00917 | -0.0116 | 76.0632
6.5 | 0.7327 | 0.00984 | -0.0086 | 74.4614
7 | 0.7661 | 0.01058 | -0.0054 | 72.4102
7.5 | 0.8065 | 0.01114 | -0.0035 | 72.3968
8.5 | 0.8858 | 0.01231 | 0.0003 | 71.9578
9 | 0.9261 | 0.01288 | 0.0021 | 71.9022
9.5 | 0.965 | 0.01352 | 0.004 | 71.3757
10 | 1.005 | 0.01417 | 0.0056 | 70.9245
10.5 | 1.0429 | 0.01488 | 0.0075 | 70.0874
11 | 1.079 | 0.01568 | 0.0096 | 68.8138
11.5 | 1.1128 | 0.01664 | 0.012 | 66.875
12 | 1.147 | 0.01755 | 0.0142 | 65.3561
12.5 | 1.1822 | 0.01848 | 0.0162 | 63.9719
13 | 1.2156 | 0.0195 | 0.0183 | 62.3385
13.5 | 1.2504 | 0.02049 | 0.0201 | 61.0249
14 | 1.2805 | 0.02175 | 0.0224 | 58.8736
14.5 | 1.3128 | 0.0229 | 0.0244 | 57.3275
15 | 1.3431 | 0.02423 | 0.0264 | 55.4313
15.5 | 1.3723 | 0.02562 | 0.0285 | 53.5636
16 | 1.3991 | 0.02717 | 0.0307 | 51.4943
16.5 | 1.4256 | 0.02877 | 0.0328 | 49.5516
17 | 1.4474 | 0.03049 | 0.0356 | 47.4713
17.5 | 1.5001 | 0.03279 | 0.0311 | 45.7487
18 | 1.5466 | 0.03561 | 0.027 | 43.4316
18.5 | 1.5939 | 0.03835 | 0.0229 | 41.5619
19 | 1.6351 | 0.04141 | 0.0195 | 39.4856
19.5 | 1.6437 | 0.04422 | 0.023 | 37.171
20 | 1.6582 | 0.04739 | 0.0245 | 34.9905

## 109. Re 10M Mach 0.25 (1)
BIGFOIL.COM POLAR EXPORT
NACA67-416 a=0.5
NACA67-416 a=0.5 |  |  |  | Cl Max: | 1.425 | at alpha= | 11.5 | deg
JavaFoil+Calcfoil stall+Eppler ext transition |  |  |  | L/D Max: | 115.131 | at alpha= | 2.5 | deg
Re: | 10000000 |  |  | Cd Min: | 0.00418 | at alpha= | 0.5 | deg
Mach: | 0.25 |  |  | Cl=0 at alpha= | -2.6797 | deg
|  |  |  | @ Cl=0.1, Cd= | 0.00592
|  |  |  | @ Cl=0.4, Cd= | 0.0042537
|  |  |  | @ Cl=0.6, Cd= | 0.0053844
alpha (deg) | Cl | Cd | Cm | Cl/Cd
-17 | -0.491 | 0.14043 | -0.009 | -3.494
-16.5 | -0.538 | 0.13383 | -0.009 | -4.017
-16 | -0.581 | 0.12178 | -0.01 | -4.77
-15.5 | -0.621 | 0.10881 | -0.011 | -5.711
-15 | -0.658 | 0.09749 | -0.013 | -6.746
-14.5 | -0.687 | 0.09174 | -0.014 | -7.485
-14 | -0.712 | 0.08424 | -0.015 | -8.453
-13.5 | -0.736 | 0.07342 | -0.017 | -10.027
-13 | -0.761 | 0.05947 | -0.02 | -12.801
-12.5 | -0.879 | 0.01489 | -0.027 | -59.041
-12 | -0.883 | 0.01292 | -0.029 | -68.367
-11.5 | -0.868 | 0.01179 | -0.03 | -73.684
-11 | -0.847 | 0.01105 | -0.031 | -76.666
-10.5 | -0.82 | 0.01041 | -0.033 | -78.787
-10 | -0.788 | 0.00991 | -0.034 | -79.509
-9.5 | -0.752 | 0.00943 | -0.035 | -79.741
-9 | -0.712 | 0.00898 | -0.037 | -79.294
-8.5 | -0.668 | 0.00864 | -0.038 | -77.255
-8 | -0.621 | 0.00828 | -0.039 | -74.987
-7.5 | -0.571 | 0.00794 | -0.041 | -71.832
-7 | -0.518 | 0.00776 | -0.042 | -66.756
-6.5 | -0.463 | 0.00752 | -0.043 | -61.613
-6 | -0.407 | 0.00744 | -0.045 | -54.667
-5.5 | -0.348 | 0.0073 | -0.046 | -47.701
-5 | -0.289 | 0.00717 | -0.048 | -40.268
-4.5 | -0.228 | 0.00669 | -0.049 | -34.044
-4 | -0.166 | 0.00636 | -0.05 | -26.145
-3.5 | -0.104 | 0.00577 | -0.051 | -17.994
-3 | -0.041 | 0.00572 | -0.053 | -7.127
-2.5 | 0.023 | 0.00607 | -0.054 | 3.731
-2 | 0.086 | 0.00599 | -0.055 | 14.43
-1.5 | 0.15 | 0.00567 | -0.057 | 26.501
-1 | 0.215 | 0.00561 | -0.058 | 38.3
-0.5 | 0.279 | 0.00545 | -0.06 | 51.196
0 | 0.34 | 0.00536 | -0.061 | 63.489
0.5 | 0.404 | 0.00418 | -0.062 | 96.638
1 | 0.467 | 0.00428 | -0.064 | 109.064
1.5 | 0.53 | 0.00472 | -0.065 | 112.141
2 | 0.592 | 0.00534 | -0.066 | 110.957
2.5 | 0.655 | 0.00569 | -0.067 | 115.131
3 | 0.713 | 0.00642 | -0.069 | 111.138
3.5 | 0.774 | 0.00695 | -0.07 | 111.374
4 | 0.835 | 0.00753 | -0.071 | 110.876
4.5 | 0.894 | 0.00823 | -0.073 | 108.617
5 | 0.953 | 0.00886 | -0.074 | 107.506
5.5 | 1.011 | 0.00989 | -0.075 | 102.217
6 | 1.066 | 0.01038 | -0.076 | 102.688
6.5 | 1.119 | 0.01081 | -0.078 | 103.506
7 | 1.17 | 0.01126 | -0.079 | 103.853
7.5 | 1.218 | 0.01173 | -0.08 | 103.795
8 | 1.263 | 0.01223 | -0.082 | 103.245
8.5 | 1.304 | 0.0131 | -0.083 | 99.553
9 | 1.342 | 0.01375 | -0.084 | 97.571
9.5 | 1.375 | 0.01438 | -0.085 | 95.56
10 | 1.399 | 0.0151 | -0.086 | 92.617
10.5 | 1.415 | 0.01587 | -0.088 | 89.149
11 | 1.424 | 0.01666 | -0.089 | 85.465
11.5 | 1.425 | 0.01765 | -0.09 | 80.712
12 | 1.417 | 0.01844 | -0.091 | 76.824
12.5 | 1.4 | 0.01965 | -0.092 | 71.243
13 | 1.375 | 0.02066 | -0.093 | 66.557
13.5 | 1.34 | 0.02202 | -0.094 | 60.86
14 | 1.296 | 0.02382 | -0.095 | 54.416
14.5 | 1.243 | 0.02587 | -0.096 | 48.053
15 | 1.182 | 0.02828 | -0.097 | 41.793
15.5 | 1.108 | 0.03329 | -0.097 | 33.278
16 | 1.002 | 0.04702 | -0.093 | 21.314
16.5 | 0.837 | 0.10892 | -0.07 | 7.684

## 110. Re 10M Mach 0.25 (2)
BIGFOIL.COM POLAR EXPORT
NACA67-416 a=0.5
NACA67-416 a=0.5 |  |  |  | Cl Max: | 1.6135 | at alpha= | 19 | deg
XFOIL ncrit=9 |  |  |  | L/D Max: | 144.496 | at alpha= | 2 | deg
Re: | 10000000 |  |  | Cd Min: | 0.0516 | at alpha= | 19 | deg
Mach: | 0.25 |  |  | Cl=0 at alpha= | -3.4253 | deg
|  |  |  | @ Cl=0.1, Cd= | 0.0051795
|  |  |  | @ Cl=0.4, Cd= | 0.0041007
|  |  |  | @ Cl=0.6, Cd= | 0.0076433
alpha (deg) | Cl | Cd | Cm | Cl/Cd
-20 | -1.3134 | 0.03856 | -0.1532 | -34.0612
-19.5 | -1.3359 | 0.03273 | -0.1513 | -40.8158
-19 | -1.3441 | 0.02863 | -0.1477 | -46.9473
-18.5 | -1.3379 | 0.0257 | -0.1435 | -52.0584
-18 | -1.3236 | 0.02339 | -0.139 | -56.5883
-17.5 | -1.3053 | 0.02137 | -0.1344 | -61.081
-17 | -1.2786 | 0.01982 | -0.1302 | -64.5106
-16.5 | -1.2462 | 0.01859 | -0.1262 | -67.036
-16 | -1.215 | 0.01732 | -0.122 | -70.1501
-15.5 | -1.1797 | 0.01628 | -0.1181 | -72.4631
-15 | -1.1406 | 0.01541 | -0.1146 | -74.0169
-14.5 | -1.1016 | 0.01453 | -0.111 | -75.8156
-14 | -1.0657 | 0.01344 | -0.107 | -79.2932
-13.5 | -1.0233 | 0.01261 | -0.1039 | -81.1499
-13 | -0.9781 | 0.01197 | -0.1011 | -81.7126
-12.5 | -0.9317 | 0.01131 | -0.0986 | -82.3784
-12 | -0.8836 | 0.01078 | -0.0964 | -81.9666
-11.5 | -0.8346 | 0.0103 | -0.0944 | -81.0291
-11 | -0.785 | 0.0098 | -0.0925 | -80.102
-10.5 | -0.7352 | 0.00934 | -0.0907 | -78.7152
-10 | -0.6845 | 0.00894 | -0.0892 | -76.566
-9.5 | -0.6332 | 0.00858 | -0.0877 | -73.7995
-9 | -0.5833 | 0.00814 | -0.0861 | -71.6585
-8.5 | -0.5322 | 0.00778 | -0.0847 | -68.4062
-8 | -0.4806 | 0.00745 | -0.0835 | -64.5101
-7.5 | -0.429 | 0.00714 | -0.0823 | -60.084
-7 | -0.3774 | 0.00687 | -0.0811 | -54.9345
-6.5 | -0.3262 | 0.00663 | -0.0799 | -49.2006
-6 | -0.2766 | 0.00642 | -0.0783 | -43.0841
-5.5 | -0.2263 | 0.00621 | -0.077 | -36.4412
-5 | -0.1725 | 0.00603 | -0.0764 | -28.607
-4.5 | -0.1187 | 0.00584 | -0.0759 | -20.3253
-4 | -0.0638 | 0.00563 | -0.0757 | -11.3321
-3.5 | -0.0084 | 0.00545 | -0.0756 | -1.5413
-3 | 0.0478 | 0.00531 | -0.0757 | 9.0019
-2.5 | 0.1038 | 0.00517 | -0.0757 | 20.0774
-2 | 0.1594 | 0.00504 | -0.0758 | 31.627
-1.5 | 0.2135 | 0.00482 | -0.0755 | 44.2946
-1 | 0.2654 | 0.00458 | -0.0748 | 57.9476
-0.5 | 0.3159 | 0.00435 | -0.0738 | 72.6207
0 | 0.3647 | 0.00422 | -0.0726 | 86.4218
0.5 | 0.4091 | 0.00407 | -0.0704 | 100.516
1 | 0.4372 | 0.00313 | -0.065 | 139.6805
1.5 | 0.4857 | 0.00338 | -0.0636 | 143.6982
2 | 0.5303 | 0.00367 | -0.0613 | 144.4959
2.5 | 0.5645 | 0.00402 | -0.0567 | 140.4229
3 | 0.5476 | 0.00491 | -0.0414 | 111.5275
3.5 | 0.5427 | 0.00612 | -0.0294 | 88.6765
4 | 0.5647 | 0.00696 | -0.0231 | 81.1351
4.5 | 0.5978 | 0.00758 | -0.019 | 78.8654
5 | 0.6256 | 0.00838 | -0.0141 | 74.6539
5.5 | 0.6576 | 0.00913 | -0.0101 | 72.0263
6 | 0.6938 | 0.00979 | -0.0069 | 70.8682
6.5 | 0.7291 | 0.01053 | -0.0036 | 69.2403
7 | 0.7638 | 0.01133 | -0.0003 | 67.4139
7.5 | 0.805 | 0.01197 | 0.0019 | 67.2515
8 | 0.8453 | 0.01264 | 0.0041 | 66.875
8.5 | 0.8868 | 0.01329 | 0.0062 | 66.7269
9 | 0.9285 | 0.01394 | 0.0081 | 66.6069
9.5 | 0.9681 | 0.01469 | 0.0104 | 65.902
10 | 1.0101 | 0.01539 | 0.0122 | 65.6335
10.5 | 1.0472 | 0.01631 | 0.0147 | 64.206
11 | 1.0838 | 0.01726 | 0.0173 | 62.7926
11.5 | 1.1189 | 0.01833 | 0.02 | 61.042
12 | 1.1539 | 0.01943 | 0.0226 | 59.3875
12.5 | 1.1917 | 0.02044 | 0.0248 | 58.3023
13 | 1.2251 | 0.02173 | 0.0274 | 56.3783
13.5 | 1.2601 | 0.02293 | 0.0298 | 54.9542
14 | 1.2902 | 0.0245 | 0.0326 | 52.6612
14.5 | 1.3234 | 0.02591 | 0.035 | 51.0768
15 | 1.354 | 0.02756 | 0.0374 | 49.1292
15.5 | 1.3815 | 0.02941 | 0.0402 | 46.9738
16 | 1.4072 | 0.03147 | 0.0429 | 44.7156
17 | 1.4515 | 0.03596 | 0.0487 | 40.3643
17.5 | 1.4998 | 0.03903 | 0.0453 | 38.4269
18 | 1.5439 | 0.04275 | 0.0418 | 36.1146
18.5 | 1.5823 | 0.04688 | 0.0386 | 33.7521
19 | 1.6135 | 0.0516 | 0.0358 | 31.2694

## 111. Re 10M Mach 0.50 (1)
BIGFOIL.COM POLAR EXPORT
NACA67-416 a=0.5
NACA67-416 a=0.5 |  |  |  | Cl Max: | 1.301 | at alpha= | 8 | deg
JavaFoil+Calcfoil stall+Eppler ext transition |  |  |  | L/D Max: | 115.578 | at alpha= | 1.5 | deg
Re: | 10000000 |  |  | Cd Min: | 0.00455 | at alpha= | 0.5 | deg
Mach: | 0.5 |  |  | Cl=0 at alpha= | -2.6786 | deg
|  |  |  | @ Cl=0.1, Cd= | 0.0068649
|  |  |  | @ Cl=0.4, Cd= | 0.00497
|  |  |  | @ Cl=0.6, Cd= | 0.0052246
alpha (deg) | Cl | Cd | Cm | Cl/Cd
-20 | -0.975 | 0.1468 | -0.007 | -6.64
-19.5 | -0.944 | 0.14318 | -0.008 | -6.594
-19 | -0.915 | 0.13929 | -0.008 | -6.572
-18.5 | -0.888 | 0.13519 | -0.009 | -6.567
-18 | -0.865 | 0.12992 | -0.01 | -6.654
-17.5 | -0.835 | 0.12499 | -0.011 | -6.685
-17 | -0.806 | 0.12238 | -0.011 | -6.585
-16.5 | -0.776 | 0.11674 | -0.012 | -6.651
-16 | -0.749 | 0.10982 | -0.012 | -6.821
-15.5 | -0.723 | 0.10121 | -0.013 | -7.14
-15 | -0.694 | 0.10872 | -0.014 | -6.382
-14.5 | -0.665 | 0.10222 | -0.014 | -6.51
-14 | -0.637 | 0.09644 | -0.015 | -6.608
-13.5 | -0.61 | 0.08956 | -0.016 | -6.809
-13 | -0.583 | 0.08221 | -0.017 | -7.088
-12.5 | -0.558 | 0.07405 | -0.019 | -7.531
-12 | -0.524 | 0.08569 | -0.017 | -6.12
-11.5 | -0.496 | 0.07873 | -0.018 | -6.306
-11 | -0.469 | 0.07051 | -0.019 | -6.655
-10.5 | -0.442 | 0.06407 | -0.02 | -6.901
-10 | -0.416 | 0.05818 | -0.023 | -7.152
-9.5 | -0.384 | 0.06702 | -0.019 | -5.724
-9 | -0.356 | 0.05853 | -0.021 | -6.09
-8.5 | -0.342 | 0.03973 | -0.031 | -8.597
-8 | -0.473 | 0.01106 | -0.043 | -42.787
-7.5 | -0.54 | 0.0097 | -0.045 | -55.645
-7 | -0.523 | 0.00912 | -0.047 | -57.295
-6.5 | -0.484 | 0.00845 | -0.048 | -57.263
-6 | -0.434 | 0.00796 | -0.05 | -54.557
-5.5 | -0.377 | 0.00802 | -0.051 | -47.041
-5 | -0.315 | 0.00779 | -0.053 | -40.512
-4.5 | -0.251 | 0.00757 | -0.054 | -33.098
-4 | -0.184 | 0.00733 | -0.056 | -25.027
-3.5 | -0.115 | 0.00718 | -0.057 | -16.005
-3 | -0.045 | 0.00708 | -0.058 | -6.392
-2.5 | 0.025 | 0.00696 | -0.06 | 3.614
-2 | 0.096 | 0.00687 | -0.061 | 13.975
-1.5 | 0.167 | 0.00678 | -0.063 | 24.681
-1 | 0.239 | 0.0061 | -0.065 | 39.208
-0.5 | 0.311 | 0.00585 | -0.066 | 53.154
0 | 0.379 | 0.00515 | -0.068 | 73.608
0.5 | 0.449 | 0.00455 | -0.069 | 98.673
1 | 0.52 | 0.00468 | -0.071 | 111.035
1.5 | 0.59 | 0.0051 | -0.072 | 115.578
2 | 0.659 | 0.00596 | -0.074 | 110.673
2.5 | 0.729 | 0.00639 | -0.075 | 113.986
3 | 0.793 | 0.00736 | -0.077 | 107.732
3.5 | 0.86 | 0.00805 | -0.078 | 106.856
4 | 0.926 | 0.00882 | -0.079 | 104.992
4.5 | 0.991 | 0.00987 | -0.081 | 100.352
5 | 1.054 | 0.01115 | -0.082 | 94.551
5.5 | 1.115 | 0.01182 | -0.084 | 94.371
6 | 1.171 | 0.01243 | -0.085 | 94.2
6.5 | 1.22 | 0.0131 | -0.087 | 93.117
7 | 1.261 | 0.01382 | -0.088 | 91.259
7.5 | 1.29 | 0.01504 | -0.089 | 85.801
8 | 1.301 | 0.01616 | -0.091 | 80.492
8.5 | 1.277 | 0.0174 | -0.092 | 73.389
9 | 1.166 | 0.01899 | -0.093 | 61.417
9.5 | 0.819 | 0.02059 | -0.095 | 39.803
10 | 0.718 | 0.06372 | -0.062 | 11.275
10.5 | 0.878 | 0.02407 | -0.097 | 36.48
11 | 0.761 | 0.07977 | -0.051 | 9.544
11.5 | 0.947 | 0.02409 | -0.1 | 39.298
12 | 0.814 | 0.08827 | -0.05 | 9.226
12.5 | 0.857 | 0.08274 | -0.067 | 10.358
13 | 1.038 | 0.02821 | -0.103 | 36.791

## 112. Re 10M Mach 0.50 (2)
BIGFOIL.COM POLAR EXPORT
NACA67-416 a=0.5
NACA67-416 a=0.5 |  |  |  | Cl Max: | 1.2404 | at alpha= | 13 | deg
XFOIL ncrit=9 |  |  |  | L/D Max: | 153.71 | at alpha= | 1.5 | deg
Re: | 10000000 |  |  | Cd Min: | 0.14161 | at alpha= | 18 | deg
Mach: | 0.5 |  |  | Cl=0 at alpha= | -4.0346 | deg
|  |  |  | @ Cl=0.1, Cd= | 0.0055632
|  |  |  | @ Cl=0.4, Cd= | 0.0044902
|  |  |  | @ Cl=0.6, Cd= | 0.0097552
alpha (deg) | Cl | Cd | Cm | Cl/Cd
-14 | -0.2561 | 0.10092 | -0.1363 | -2.5377
-13.5 | -0.2769 | 0.08958 | -0.143 | -3.0911
-13 | -0.2975 | 0.07898 | -0.1493 | -3.7668
-12.5 | -0.335 | 0.06674 | -0.1569 | -5.0195
-12 | -0.3592 | 0.0547 | -0.1656 | -6.5667
-11.5 | -0.3848 | 0.04318 | -0.1737 | -8.9115
-11 | -0.4326 | 0.03516 | -0.1724 | -12.3038
-10.5 | -0.4785 | 0.02894 | -0.1657 | -16.5342
-10 | -0.5338 | 0.023 | -0.1545 | -23.2087
-9.5 | -0.5839 | 0.01741 | -0.1407 | -33.5382
-9 | -0.586 | 0.01299 | -0.1305 | -45.1116
-8.5 | -0.5423 | 0.0104 | -0.1249 | -52.1442
-8 | -0.4845 | 0.00912 | -0.1208 | -53.125
-7.5 | -0.4232 | 0.00837 | -0.1175 | -50.5615
-7 | -0.361 | 0.00783 | -0.1148 | -46.1047
-6.5 | -0.2989 | 0.00742 | -0.1124 | -40.283
-6 | -0.2369 | 0.00707 | -0.1103 | -33.5078
-5.5 | -0.1758 | 0.00677 | -0.1084 | -25.9675
-5 | -0.1159 | 0.00647 | -0.1066 | -17.9134
-4.5 | -0.0552 | 0.0062 | -0.1051 | -8.9032
-4 | 0.0041 | 0.00593 | -0.1036 | 0.6914
-3.5 | 0.0628 | 0.0057 | -0.1022 | 11.0175
-3 | 0.1199 | 0.00549 | -0.1005 | 21.8397
-2.5 | 0.175 | 0.00535 | -0.0985 | 32.7103
-2 | 0.2288 | 0.00522 | -0.0963 | 43.8314
-1.5 | 0.284 | 0.00506 | -0.0945 | 56.1265
-1 | 0.3345 | 0.0048 | -0.0918 | 69.6875
-0.5 | 0.386 | 0.00454 | -0.0894 | 85.022
0 | 0.4338 | 0.00437 | -0.0862 | 99.2677
0.5 | 0.4723 | 0.00419 | -0.0811 | 112.7208
1 | 0.483 | 0.00329 | -0.0703 | 146.8085
1.5 | 0.5303 | 0.00345 | -0.0668 | 153.7101
2 | 0.5482 | 0.00382 | -0.0569 | 143.5079
2.5 | 0.5737 | 0.00439 | -0.0491 | 130.6834
3 | 0.572 | 0.00548 | -0.0361 | 104.3796
3.5 | 0.5676 | 0.00689 | -0.0232 | 82.3803
4 | 0.5729 | 0.00829 | -0.0127 | 69.1074
4.5 | 0.5935 | 0.00949 | -0.0052 | 62.5395
5 | 0.6212 | 0.01062 | 0.0009 | 58.4934
5.5 | 0.6472 | 0.01187 | 0.0071 | 54.524
6 | 0.6857 | 0.01283 | 0.0112 | 53.4451
6.5 | 0.7189 | 0.01403 | 0.0161 | 51.2402
7 | 0.7603 | 0.01505 | 0.0198 | 50.5183
7.5 | 0.8025 | 0.0161 | 0.0233 | 49.8447
8 | 0.8513 | 0.017 | 0.026 | 50.0765
8.5 | 0.896 | 0.01811 | 0.0293 | 49.4754
9 | 0.9434 | 0.01918 | 0.0323 | 49.1867
9.5 | 0.9891 | 0.02036 | 0.0356 | 48.5806
10 | 1.0341 | 0.02165 | 0.0392 | 47.7644
10.5 | 1.0735 | 0.02328 | 0.0433 | 46.1125
11 | 1.1176 | 0.02482 | 0.0471 | 45.0282
11.5 | 1.1559 | 0.02675 | 0.0515 | 43.2112
12 | 1.1945 | 0.0288 | 0.056 | 41.4757
13 | 1.2404 | 0.03514 | 0.067 | 35.2988
13.5 | 1.2344 | 0.04044 | 0.0729 | 30.5242
14 | 1.2068 | 0.0476 | 0.0778 | 25.3529
14.5 | 1.1738 | 0.05609 | 0.0803 | 20.9271
15 | 1.138 | 0.06597 | 0.0801 | 17.2503
15.5 | 1.1026 | 0.07692 | 0.0772 | 14.3344
16 | 1.0642 | 0.08944 | 0.0715 | 11.8985
16.5 | 1.0319 | 0.1025 | 0.0641 | 10.0673
17 | 1.0044 | 0.11571 | 0.0557 | 8.6803
17.5 | 0.9825 | 0.12867 | 0.0473 | 7.6358
18 | 0.9605 | 0.14161 | 0.0391 | 6.7827

## 113. Re 12M Mach 0.00 (1)
BIGFOIL.COM POLAR EXPORT
NACA67-416 a=0.5
NACA67-416 a=0.5 |  |  |  | Cl Max: | 1.486 | at alpha= | 13 | deg
JavaFoil+Calcfoil stall+Eppler ext transition |  |  |  | L/D Max: | 111.725 | at alpha= | 5 | deg
Re: | 12000000 |  |  | Cd Min: | 0.00505 | at alpha= | 1.5 | deg
Mach: | 0 |  |  | Cl=0 at alpha= | -2.6774 | deg
|  |  |  | @ Cl=0.1, Cd= | 0.0063645
|  |  |  | @ Cl=0.4, Cd= | 0.0054139
|  |  |  | @ Cl=0.6, Cd= | 0.0056059
alpha (deg) | Cl | Cd | Cm | Cl/Cd
-19 | -0.749 | 0.14616 | -0.007 | -5.122
-18.5 | -0.765 | 0.13854 | -0.008 | -5.522
-18 | -0.78 | 0.13217 | -0.008 | -5.902
-17.5 | -0.797 | 0.11967 | -0.009 | -6.659
-17 | -0.814 | 0.1068 | -0.011 | -7.622
-16.5 | -0.83 | 0.09588 | -0.012 | -8.652
-16 | -0.852 | 0.07864 | -0.014 | -10.832
-15.5 | -0.881 | 0.05836 | -0.016 | -15.095
-15 | -0.975 | 0.01956 | -0.02 | -49.84
-14.5 | -0.985 | 0.01616 | -0.022 | -60.966
-14 | -0.987 | 0.01432 | -0.023 | -68.948
-13.5 | -0.983 | 0.01298 | -0.024 | -75.75
-13 | -0.972 | 0.01214 | -0.026 | -80.045
-12.5 | -0.956 | 0.01145 | -0.027 | -83.567
-12 | -0.936 | 0.01078 | -0.028 | -86.818
-11.5 | -0.905 | 0.01026 | -0.029 | -88.225
-11 | -0.872 | 0.00982 | -0.031 | -88.792
-10.5 | -0.835 | 0.00936 | -0.032 | -89.205
-10 | -0.796 | 0.00898 | -0.033 | -88.578
-9.5 | -0.754 | 0.00862 | -0.034 | -87.396
-9 | -0.709 | 0.0083 | -0.036 | -85.43
-8.5 | -0.662 | 0.00802 | -0.037 | -82.453
-8 | -0.612 | 0.00773 | -0.038 | -79.169
-7.5 | -0.561 | 0.00752 | -0.04 | -74.565
-7 | -0.508 | 0.00741 | -0.041 | -68.523
-6.5 | -0.453 | 0.0073 | -0.042 | -62.013
-6 | -0.397 | 0.00718 | -0.043 | -55.226
-5.5 | -0.339 | 0.00604 | -0.045 | -56.194
-5 | -0.281 | 0.00593 | -0.046 | -47.354
-4.5 | -0.222 | 0.0063 | -0.047 | -35.192
-4 | -0.161 | 0.00588 | -0.049 | -27.451
-3.5 | -0.101 | 0.00578 | -0.05 | -17.425
-3 | -0.04 | 0.00583 | -0.051 | -6.796
-2.5 | 0.022 | 0.00604 | -0.053 | 3.641
-2 | 0.084 | 0.00646 | -0.054 | 12.964
-1.5 | 0.146 | 0.00609 | -0.055 | 23.954
-1 | 0.208 | 0.00579 | -0.056 | 35.983
-0.5 | 0.27 | 0.00557 | -0.058 | 48.557
0 | 0.33 | 0.00531 | -0.059 | 62.119
0.5 | 0.391 | 0.00538 | -0.06 | 72.71
1 | 0.452 | 0.00561 | -0.062 | 80.608
1.5 | 0.513 | 0.00505 | -0.063 | 101.668
2 | 0.574 | 0.00538 | -0.064 | 106.761
2.5 | 0.635 | 0.00591 | -0.065 | 107.379
3 | 0.692 | 0.00635 | -0.067 | 108.896
3.5 | 0.751 | 0.00678 | -0.068 | 110.834
4 | 0.81 | 0.00727 | -0.069 | 111.357
4.5 | 0.868 | 0.00789 | -0.07 | 110.011
5 | 0.926 | 0.00828 | -0.072 | 111.725
5.5 | 0.982 | 0.00919 | -0.073 | 106.796
6 | 1.036 | 0.00962 | -0.074 | 107.767
6.5 | 1.089 | 0.00999 | -0.075 | 109.068
7 | 1.14 | 0.01037 | -0.077 | 109.928
7.5 | 1.189 | 0.01079 | -0.078 | 110.267
8 | 1.236 | 0.01121 | -0.079 | 110.285
8.5 | 1.28 | 0.01193 | -0.08 | 107.299
9 | 1.322 | 0.01247 | -0.082 | 105.945
9.5 | 1.36 | 0.01297 | -0.083 | 104.839
10 | 1.393 | 0.01354 | -0.084 | 102.835
10.5 | 1.42 | 0.01417 | -0.085 | 100.255
11 | 1.443 | 0.01479 | -0.086 | 97.548
11.5 | 1.461 | 0.01549 | -0.087 | 94.335
12 | 1.474 | 0.01629 | -0.089 | 90.499
12.5 | 1.482 | 0.01692 | -0.09 | 87.626
13 | 1.486 | 0.01772 | -0.091 | 83.865
13.5 | 1.484 | 0.01852 | -0.092 | 80.123
14 | 1.478 | 0.01953 | -0.093 | 75.643
14.5 | 1.467 | 0.02055 | -0.094 | 71.381
15 | 1.451 | 0.02175 | -0.095 | 66.731
15.5 | 1.432 | 0.02317 | -0.096 | 61.79
16 | 1.408 | 0.02443 | -0.097 | 57.656
16.5 | 1.381 | 0.02647 | -0.098 | 52.169
17 | 1.346 | 0.02812 | -0.098 | 47.855
17.5 | 1.306 | 0.03078 | -0.099 | 42.439
18 | 1.268 | 0.03229 | -0.1 | 39.283

## 114. Re 12M Mach 0.00 (2)
BIGFOIL.COM POLAR EXPORT
NACA67-416 a=0.5
NACA67-416 a=0.5 |  |  |  | Cl Max: | 1.6754 | at alpha= | 19.5 | deg
XFOIL ncrit=9 |  |  |  | L/D Max: | 135.239 | at alpha= | 2 | deg
Re: | 12000000 |  |  | Cd Min: | 0.04095 | at alpha= | 19.5 | deg
Mach: | 0 |  |  | Cl=0 at alpha= | -3.3127 | deg
|  |  |  | @ Cl=0.1, Cd= | 0.0049342
|  |  |  | @ Cl=0.4, Cd= | 0.0042268
|  |  |  | @ Cl=0.6, Cd= | 0.0071352
alpha (deg) | Cl | Cd | Cm | Cl/Cd
-20 | -1.4536 | 0.02056 | -0.1119 | -70.7004
-19.5 | -1.4322 | 0.01919 | -0.1089 | -74.6326
-19 | -1.4079 | 0.018 | -0.106 | -78.2167
-18.5 | -1.3789 | 0.01702 | -0.1034 | -81.0165
-18 | -1.3467 | 0.01616 | -0.1011 | -83.3354
-17.5 | -1.3138 | 0.01538 | -0.0988 | -85.4226
-17 | -1.2782 | 0.01468 | -0.0968 | -87.0708
-16.5 | -1.2418 | 0.01405 | -0.0947 | -88.3843
-16 | -1.2042 | 0.01343 | -0.0928 | -89.6649
-15.5 | -1.1658 | 0.01287 | -0.0908 | -90.5828
-15 | -1.1255 | 0.01236 | -0.0891 | -91.0599
-14.5 | -1.0866 | 0.01175 | -0.0871 | -92.4766
-14 | -1.0447 | 0.01122 | -0.0855 | -93.1105
-13.5 | -1.0031 | 0.01068 | -0.0839 | -93.9232
-13 | -0.9593 | 0.01022 | -0.0825 | -93.865
-12.5 | -0.9147 | 0.00979 | -0.0812 | -93.4321
-12 | -0.8693 | 0.00941 | -0.08 | -92.3804
-11.5 | -0.8227 | 0.00906 | -0.079 | -90.8057
-11 | -0.7761 | 0.00873 | -0.0779 | -88.9003
-10.5 | -0.7288 | 0.00842 | -0.0769 | -86.5558
-10 | -0.6815 | 0.00814 | -0.0759 | -83.7224
-9.5 | -0.6341 | 0.00785 | -0.0749 | -80.7771
-9 | -0.5868 | 0.00751 | -0.0738 | -78.1358
-8.5 | -0.5393 | 0.00721 | -0.0727 | -74.7989
-8 | -0.4923 | 0.00696 | -0.0714 | -70.7328
-7.5 | -0.4442 | 0.00674 | -0.0703 | -65.905
-7 | -0.3927 | 0.00653 | -0.07 | -60.1378
-6.5 | -0.3405 | 0.00634 | -0.0698 | -53.7066
-6 | -0.2882 | 0.00613 | -0.0696 | -47.0147
-5.5 | -0.2358 | 0.00593 | -0.0695 | -39.7639
-5 | -0.1827 | 0.00576 | -0.0695 | -31.7188
-4.5 | -0.129 | 0.00556 | -0.0696 | -23.2014
-4 | -0.075 | 0.00538 | -0.0697 | -13.9405
-3.5 | -0.0206 | 0.00521 | -0.0699 | -3.9539
-3 | 0.0344 | 0.00509 | -0.0703 | 6.7583
-2.5 | 0.0891 | 0.00496 | -0.0706 | 17.9637
-2 | 0.144 | 0.00483 | -0.071 | 29.8137
-1.5 | 0.1975 | 0.00468 | -0.071 | 42.2009
-1 | 0.2485 | 0.00449 | -0.0706 | 55.3452
-0.5 | 0.2977 | 0.00438 | -0.0698 | 67.968
0 | 0.3456 | 0.00435 | -0.0687 | 79.4483
0.5 | 0.3929 | 0.00426 | -0.0676 | 92.23
1 | 0.4335 | 0.00407 | -0.0651 | 106.5111
1.5 | 0.4639 | 0.00347 | -0.0606 | 133.6888
2 | 0.5085 | 0.00376 | -0.0588 | 135.2394
2.5 | 0.525 | 0.00433 | -0.0508 | 121.2471
3 | 0.5236 | 0.00514 | -0.0393 | 101.8677
3.5 | 0.5339 | 0.006 | -0.0307 | 88.9833
4 | 0.5656 | 0.00656 | -0.0266 | 86.2195
4.5 | 0.5992 | 0.00712 | -0.023 | 84.1573
5 | 0.6319 | 0.00774 | -0.0193 | 81.6408
5.5 | 0.6646 | 0.00838 | -0.0158 | 79.3079
6 | 0.7026 | 0.00889 | -0.0132 | 79.0326
6.5 | 0.7368 | 0.00955 | -0.0101 | 77.1518
7 | 0.7744 | 0.01013 | -0.0077 | 76.4462
7.5 | 0.8129 | 0.0107 | -0.0055 | 75.972
8 | 0.8551 | 0.01118 | -0.004 | 76.4848
8.5 | 0.8935 | 0.01179 | -0.002 | 75.7846
9 | 0.9346 | 0.01232 | -0.0004 | 75.8604
9.5 | 0.9744 | 0.0129 | 0.0012 | 75.5349
10 | 1.0126 | 0.01354 | 0.0031 | 74.7858
10.5 | 1.0513 | 0.01421 | 0.0048 | 73.9831
11 | 1.0859 | 0.01504 | 0.0071 | 72.2008
11.5 | 1.1203 | 0.01589 | 0.0093 | 70.5035
12 | 1.1569 | 0.0167 | 0.0111 | 69.2754
12.5 | 1.19 | 0.01763 | 0.0133 | 67.4986
13 | 1.2263 | 0.01848 | 0.015 | 66.3582
13.5 | 1.2589 | 0.0195 | 0.017 | 64.559
14 | 1.2899 | 0.02065 | 0.0192 | 62.4649
14.5 | 1.3229 | 0.02172 | 0.0209 | 60.907
15 | 1.3535 | 0.02291 | 0.0229 | 59.079
15.5 | 1.3849 | 0.02414 | 0.0246 | 57.3695
16 | 1.4108 | 0.02566 | 0.0269 | 54.9805
16.5 | 1.4365 | 0.02722 | 0.0291 | 52.7737
17 | 1.4629 | 0.02875 | 0.0311 | 50.8835
17.5 | 1.4878 | 0.03043 | 0.033 | 48.8925
18 | 1.5392 | 0.03277 | 0.0284 | 46.9698
18.5 | 1.5889 | 0.03525 | 0.0238 | 45.0752
19 | 1.634 | 0.03803 | 0.0198 | 42.9661
19.5 | 1.6754 | 0.04095 | 0.0162 | 40.9133

## 115. Re 12M Mach 0.10 (1)
BIGFOIL.COM POLAR EXPORT
NACA67-416 a=0.5
NACA67-416 a=0.5 |  |  |  | Cl Max: | 1.475 | at alpha= | 13 | deg
JavaFoil+Calcfoil stall+Eppler ext transition |  |  |  | L/D Max: | 111.043 | at alpha= | 4 | deg
Re: | 12000000 |  |  | Cd Min: | 0.00505 | at alpha= | 1.5 | deg
Mach: | 0.1 |  |  | Cl=0 at alpha= | -2.6774 | deg
|  |  |  | @ Cl=0.1, Cd= | 0.0063635
|  |  |  | @ Cl=0.4, Cd= | 0.0053964
|  |  |  | @ Cl=0.6, Cd= | 0.0055998
alpha (deg) | Cl | Cd | Cm | Cl/Cd
-18.5 | -0.723 | 0.1427 | -0.007 | -5.065
-18 | -0.741 | 0.13435 | -0.008 | -5.519
-17.5 | -0.759 | 0.12681 | -0.009 | -5.984
-17 | -0.778 | 0.11326 | -0.01 | -6.872
-16.5 | -0.797 | 0.10113 | -0.012 | -7.88
-16 | -0.811 | 0.09357 | -0.013 | -8.663
-15.5 | -0.839 | 0.0725 | -0.015 | -11.571
-15 | -0.867 | 0.05413 | -0.017 | -16.021
-14.5 | -0.959 | 0.01824 | -0.022 | -52.582
-14 | -0.969 | 0.01516 | -0.023 | -63.95
-13.5 | -0.97 | 0.01339 | -0.024 | -72.458
-13 | -0.962 | 0.01245 | -0.026 | -77.287
-12.5 | -0.949 | 0.01167 | -0.027 | -81.351
-12 | -0.93 | 0.01105 | -0.028 | -84.232
-11.5 | -0.902 | 0.01041 | -0.029 | -86.673
-11 | -0.87 | 0.00991 | -0.031 | -87.733
-10.5 | -0.834 | 0.00946 | -0.032 | -88.208
-10 | -0.796 | 0.00908 | -0.033 | -87.592
-9.5 | -0.754 | 0.00871 | -0.035 | -86.55
-9 | -0.71 | 0.00836 | -0.036 | -84.867
-8.5 | -0.663 | 0.00806 | -0.037 | -82.278
-8 | -0.614 | 0.00779 | -0.038 | -78.758
-7.5 | -0.563 | 0.00757 | -0.04 | -74.366
-7 | -0.51 | 0.00745 | -0.041 | -68.38
-6.5 | -0.455 | 0.00735 | -0.042 | -61.887
-6 | -0.398 | 0.00719 | -0.044 | -55.409
-5.5 | -0.341 | 0.00607 | -0.045 | -56.117
-5 | -0.282 | 0.00597 | -0.046 | -47.284
-4.5 | -0.223 | 0.00632 | -0.048 | -35.242
-4 | -0.162 | 0.00589 | -0.049 | -27.567
-3.5 | -0.101 | 0.00579 | -0.05 | -17.5
-3 | -0.04 | 0.00585 | -0.052 | -6.798
-2.5 | 0.022 | 0.00622 | -0.053 | 3.553
-2 | 0.084 | 0.00646 | -0.054 | 13.039
-1.5 | 0.147 | 0.00608 | -0.055 | 24.088
-1 | 0.209 | 0.00585 | -0.057 | 35.757
-0.5 | 0.272 | 0.00562 | -0.058 | 48.299
0 | 0.332 | 0.00532 | -0.059 | 62.374
0.5 | 0.393 | 0.00537 | -0.061 | 73.216
1 | 0.454 | 0.0056 | -0.062 | 81.146
1.5 | 0.516 | 0.00505 | -0.063 | 102.103
2 | 0.577 | 0.0054 | -0.064 | 106.867
2.5 | 0.638 | 0.00593 | -0.066 | 107.442
3 | 0.695 | 0.00639 | -0.067 | 108.807
3.5 | 0.755 | 0.00682 | -0.068 | 110.619
4 | 0.814 | 0.00733 | -0.07 | 111.043
4.5 | 0.872 | 0.00795 | -0.071 | 109.728
5 | 0.93 | 0.00874 | -0.072 | 106.383
5.5 | 0.986 | 0.00926 | -0.073 | 106.499
6 | 1.041 | 0.00967 | -0.075 | 107.67
6.5 | 1.094 | 0.01008 | -0.076 | 108.556
7 | 1.145 | 0.01046 | -0.077 | 109.464
7.5 | 1.194 | 0.01087 | -0.078 | 109.885
8 | 1.241 | 0.0113 | -0.08 | 109.753
8.5 | 1.284 | 0.01205 | -0.081 | 106.594
9 | 1.325 | 0.01259 | -0.082 | 105.258
9.5 | 1.363 | 0.01312 | -0.083 | 103.92
10 | 1.395 | 0.01369 | -0.084 | 101.898
10.5 | 1.421 | 0.01432 | -0.085 | 99.204
11 | 1.442 | 0.01502 | -0.087 | 95.983
11.5 | 1.458 | 0.01568 | -0.088 | 92.994
12 | 1.469 | 0.01651 | -0.089 | 88.95
12.5 | 1.474 | 0.01718 | -0.09 | 85.835
13 | 1.475 | 0.018 | -0.091 | 81.931
13.5 | 1.47 | 0.01885 | -0.092 | 77.955
14 | 1.459 | 0.01988 | -0.093 | 73.407
14.5 | 1.443 | 0.02137 | -0.094 | 67.557
15 | 1.424 | 0.02249 | -0.095 | 63.291
15.5 | 1.399 | 0.02379 | -0.096 | 58.825
16 | 1.371 | 0.02545 | -0.097 | 53.854
16.5 | 1.338 | 0.02765 | -0.098 | 48.366
17 | 1.297 | 0.0292 | -0.099 | 44.427
17.5 | 1.252 | 0.03244 | -0.099 | 38.596
18 | 1.208 | 0.03433 | -0.1 | 35.18

## 116. Re 12M Mach 0.10 (2)
BIGFOIL.COM POLAR EXPORT
NACA67-416 a=0.5
NACA67-416 a=0.5 |  |  |  | Cl Max: | 1.6724 | at alpha= | 19.5 | deg
XFOIL ncrit=9 |  |  |  | L/D Max: | 135.771 | at alpha= | 2 | deg
Re: | 12000000 |  |  | Cd Min: | 0.0428 | at alpha= | 19.5 | deg
Mach: | 0.1 |  |  | Cl=0 at alpha= | -3.3246 | deg
|  |  |  | @ Cl=0.1, Cd= | 0.0049481
|  |  |  | @ Cl=0.4, Cd= | 0.0042373
|  |  |  | @ Cl=0.6, Cd= | 0.0072025
alpha (deg) | Cl | Cd | Cm | Cl/Cd
-20 | -1.4512 | 0.02188 | -0.1184 | -66.3254
-19.5 | -1.43 | 0.02038 | -0.1152 | -70.1668
-19 | -1.409 | 0.01893 | -0.1118 | -74.4321
-18.5 | -1.3825 | 0.01775 | -0.1088 | -77.8873
-18 | -1.3527 | 0.01675 | -0.106 | -80.7582
-17.5 | -1.3195 | 0.01589 | -0.1035 | -83.0396
-17 | -1.2846 | 0.01511 | -0.101 | -85.0165
-16.5 | -1.2483 | 0.01443 | -0.0987 | -86.5073
-16 | -1.2106 | 0.01377 | -0.0965 | -87.9158
-15.5 | -1.1722 | 0.01316 | -0.0943 | -89.0729
-15 | -1.1314 | 0.01263 | -0.0924 | -89.5804
-14.5 | -1.0916 | 0.01202 | -0.0903 | -90.8153
-14 | -1.0499 | 0.01144 | -0.0884 | -91.7745
-13.5 | -1.0076 | 0.01087 | -0.0866 | -92.6955
-13 | -0.964 | 0.01038 | -0.085 | -92.8709
-12.5 | -0.9188 | 0.00992 | -0.0836 | -92.621
-12 | -0.8729 | 0.00952 | -0.0822 | -91.6912
-11.5 | -0.8259 | 0.00916 | -0.081 | -90.1638
-11 | -0.7787 | 0.00881 | -0.0799 | -88.3882
-10.5 | -0.7311 | 0.00849 | -0.0788 | -86.1131
-10 | -0.683 | 0.0082 | -0.0777 | -83.2927
-9.5 | -0.635 | 0.00792 | -0.0767 | -80.1768
-9 | -0.587 | 0.00757 | -0.0755 | -77.5429
-8.5 | -0.5389 | 0.00725 | -0.0744 | -74.331
-8 | -0.491 | 0.00698 | -0.0732 | -70.3438
-7.5 | -0.4434 | 0.00676 | -0.0718 | -65.5917
-7 | -0.393 | 0.00655 | -0.0711 | -60
-6 | -0.288 | 0.00615 | -0.0706 | -46.8293
-5.5 | -0.2355 | 0.00595 | -0.0704 | -39.5798
-5 | -0.182 | 0.00577 | -0.0703 | -31.5425
-4.5 | -0.1282 | 0.00557 | -0.0704 | -23.0162
-4 | -0.074 | 0.00539 | -0.0705 | -13.7291
-3.5 | -0.0194 | 0.00522 | -0.0707 | -3.7165
-3 | 0.0359 | 0.00509 | -0.071 | 7.053
-2.5 | 0.0907 | 0.00497 | -0.0713 | 18.2495
-2 | 0.146 | 0.00484 | -0.0716 | 30.1653
-1.5 | 0.1998 | 0.00468 | -0.0717 | 42.6923
-1 | 0.2509 | 0.00449 | -0.0712 | 55.8797
-0.5 | 0.3004 | 0.00437 | -0.0704 | 68.7414
0 | 0.3483 | 0.00435 | -0.0693 | 80.069
0.5 | 0.3956 | 0.00426 | -0.068 | 92.8638
1 | 0.4364 | 0.00405 | -0.0655 | 107.7531
1.5 | 0.4664 | 0.00347 | -0.0609 | 134.4092
2 | 0.5105 | 0.00376 | -0.0589 | 135.7713
2.5 | 0.5264 | 0.0043 | -0.0507 | 122.4186
3 | 0.5238 | 0.00515 | -0.0389 | 101.7087
3.5 | 0.5335 | 0.00603 | -0.0302 | 88.4743
4 | 0.5653 | 0.0066 | -0.0261 | 85.6515
4.5 | 0.5989 | 0.00718 | -0.0224 | 83.4123
5 | 0.6307 | 0.00783 | -0.0185 | 80.5492
5.5 | 0.6644 | 0.00846 | -0.015 | 78.5343
6 | 0.7014 | 0.00901 | -0.0123 | 77.8468
6.5 | 0.7367 | 0.00966 | -0.0093 | 76.2629
7 | 0.7732 | 0.01028 | -0.0066 | 75.214
7.5 | 0.813 | 0.01083 | -0.0045 | 75.0693
8 | 0.8545 | 0.01134 | -0.0029 | 75.3527
8.5 | 0.8938 | 0.01195 | -0.0009 | 74.795
9 | 0.9356 | 0.01249 | 0.0006 | 74.9079
9.5 | 0.9737 | 0.01313 | 0.0026 | 74.1584
10 | 1.0139 | 0.01373 | 0.0043 | 73.8456
10.5 | 1.0527 | 0.01443 | 0.0061 | 72.9522
11 | 1.0868 | 0.0153 | 0.0085 | 71.0327
11.5 | 1.1223 | 0.01615 | 0.0107 | 69.4923
12 | 1.1565 | 0.01708 | 0.0129 | 67.7108
12.5 | 1.1924 | 0.01794 | 0.0148 | 66.466
13 | 1.2285 | 0.01883 | 0.0166 | 65.2416
13.5 | 1.2605 | 0.01993 | 0.0188 | 63.2464
14 | 1.2929 | 0.02105 | 0.0209 | 61.4204
14.5 | 1.3238 | 0.02228 | 0.0231 | 59.4165
15 | 1.3567 | 0.02341 | 0.0249 | 57.9539
15.5 | 1.3857 | 0.02483 | 0.027 | 55.8075
16 | 1.4136 | 0.0263 | 0.0291 | 53.749
16.5 | 1.4381 | 0.02801 | 0.0315 | 51.3424
17 | 1.4632 | 0.0297 | 0.0337 | 49.266
17.5 | 1.4896 | 0.03137 | 0.0355 | 47.4849
18 | 1.5398 | 0.03393 | 0.031 | 45.3817
18.5 | 1.5901 | 0.03648 | 0.0266 | 43.5883
19 | 1.635 | 0.03941 | 0.0227 | 41.4869
19.5 | 1.6724 | 0.0428 | 0.0194 | 39.0748

## 117. Re 12M Mach 0.25 (1)
BIGFOIL.COM POLAR EXPORT
NACA67-416 a=0.5
NACA67-416 a=0.5 |  |  |  | Cl Max: | 1.426 | at alpha= | 11.5 | deg
JavaFoil+Calcfoil stall+Eppler ext transition |  |  |  | L/D Max: | 110.06 | at alpha= | 3.5 | deg
Re: | 12000000 |  |  | Cd Min: | 0.00517 | at alpha= | 1.5 | deg
Mach: | 0.25 |  |  | Cl=0 at alpha= | -2.6797 | deg
|  |  |  | @ Cl=0.1, Cd= | 0.0059447
|  |  |  | @ Cl=0.4, Cd= | 0.0054938
|  |  |  | @ Cl=0.6, Cd= | 0.0055937
alpha (deg) | Cl | Cd | Cm | Cl/Cd
-17 | -0.491 | 0.13801 | -0.009 | -3.556
-16.5 | -0.538 | 0.1308 | -0.009 | -4.11
-16 | -0.581 | 0.1227 | -0.01 | -4.734
-15.5 | -0.621 | 0.10945 | -0.011 | -5.673
-15 | -0.657 | 0.09836 | -0.013 | -6.68
-14.5 | -0.69 | 0.08775 | -0.014 | -7.865
-14 | -0.717 | 0.07941 | -0.016 | -9.028
-13.5 | -0.738 | 0.07143 | -0.017 | -10.337
-13 | -0.766 | 0.05649 | -0.02 | -13.553
-12.5 | -0.878 | 0.01487 | -0.027 | -59.023
-12 | -0.884 | 0.01251 | -0.029 | -70.684
-11.5 | -0.869 | 0.01152 | -0.03 | -75.391
-11 | -0.848 | 0.01067 | -0.031 | -79.433
-10.5 | -0.821 | 0.01012 | -0.033 | -81.085
-10 | -0.789 | 0.00959 | -0.034 | -82.254
-9.5 | -0.752 | 0.00916 | -0.035 | -82.102
-9 | -0.712 | 0.00871 | -0.037 | -81.79
-8.5 | -0.668 | 0.00837 | -0.038 | -79.86
-8 | -0.621 | 0.00806 | -0.039 | -77.018
-7.5 | -0.571 | 0.00781 | -0.041 | -73.144
-7 | -0.518 | 0.00766 | -0.042 | -67.649
-6.5 | -0.464 | 0.00753 | -0.043 | -61.548
-6 | -0.407 | 0.00735 | -0.045 | -55.329
-5.5 | -0.349 | 0.00723 | -0.046 | -48.192
-5 | -0.289 | 0.00706 | -0.048 | -40.893
-4.5 | -0.228 | 0.00565 | -0.049 | -40.376
-4 | -0.166 | 0.00534 | -0.05 | -31.147
-3.5 | -0.104 | 0.00572 | -0.051 | -18.165
-3 | -0.041 | 0.00604 | -0.053 | -6.761
-2.5 | 0.023 | 0.00596 | -0.054 | 3.806
-2 | 0.086 | 0.00589 | -0.056 | 14.665
-1.5 | 0.15 | 0.00614 | -0.057 | 24.493
-1 | 0.215 | 0.00568 | -0.058 | 37.852
-0.5 | 0.279 | 0.0057 | -0.06 | 48.986
0 | 0.34 | 0.0054 | -0.061 | 63.004
0.5 | 0.404 | 0.0055 | -0.062 | 73.397
1 | 0.466 | 0.0057 | -0.064 | 81.838
1.5 | 0.529 | 0.00517 | -0.065 | 102.363
2 | 0.592 | 0.00552 | -0.066 | 107.27
2.5 | 0.655 | 0.0061 | -0.067 | 107.345
3 | 0.714 | 0.00657 | -0.069 | 108.54
3.5 | 0.775 | 0.00704 | -0.07 | 110.06
4 | 0.835 | 0.0076 | -0.071 | 109.788
4.5 | 0.894 | 0.00825 | -0.073 | 108.463
5 | 0.953 | 0.00909 | -0.074 | 104.874
5.5 | 1.011 | 0.00969 | -0.075 | 104.369
6 | 1.066 | 0.01008 | -0.077 | 105.787
6.5 | 1.12 | 0.01048 | -0.078 | 106.794
7 | 1.171 | 0.01093 | -0.079 | 107.067
7.5 | 1.219 | 0.01139 | -0.08 | 107.031
8 | 1.264 | 0.01215 | -0.082 | 103.972
8.5 | 1.305 | 0.01268 | -0.083 | 102.933
9 | 1.342 | 0.01335 | -0.084 | 100.546
9.5 | 1.375 | 0.01393 | -0.085 | 98.731
10 | 1.4 | 0.01464 | -0.087 | 95.617
10.5 | 1.416 | 0.01536 | -0.088 | 92.161
11 | 1.425 | 0.01614 | -0.089 | 88.301
11.5 | 1.426 | 0.01707 | -0.09 | 83.526
12 | 1.418 | 0.01786 | -0.091 | 79.408
12.5 | 1.401 | 0.01901 | -0.092 | 73.713
13 | 1.376 | 0.01991 | -0.093 | 69.113
13.5 | 1.341 | 0.02146 | -0.094 | 62.51
14 | 1.297 | 0.02304 | -0.095 | 56.321
14.5 | 1.245 | 0.02493 | -0.096 | 49.932
15 | 1.184 | 0.02715 | -0.097 | 43.595
15.5 | 1.111 | 0.03162 | -0.097 | 35.124
16 | 1.02 | 0.04032 | -0.096 | 25.296
16.5 | 0.847 | 0.09961 | -0.075 | 8.504

## 118. Re 12M Mach 0.25 (2)
BIGFOIL.COM POLAR EXPORT
NACA67-416 a=0.5
NACA67-416 a=0.5 |  |  |  | Cl Max: | 1.6442 | at alpha= | 19.5 | deg
XFOIL ncrit=9 |  |  |  | L/D Max: | 139.307 | at alpha= | 2 | deg
Re: | 12000000 |  |  | Cd Min: | 0.0542 | at alpha= | 19.5 | deg
Mach: | 0.25 |  |  | Cl=0 at alpha= | -3.3966 | deg
|  |  |  | @ Cl=0.1, Cd= | 0.0050112
|  |  |  | @ Cl=0.4, Cd= | 0.0042893
|  |  |  | @ Cl=0.6, Cd= | 0.0076283
alpha (deg) | Cl | Cd | Cm | Cl/Cd
-20 | -1.3401 | 0.03647 | -0.1535 | -36.7453
-19.5 | -1.3614 | 0.03106 | -0.1507 | -43.8313
-19 | -1.3743 | 0.02691 | -0.1463 | -51.0702
-18.5 | -1.3693 | 0.02404 | -0.1416 | -56.9592
-18 | -1.3523 | 0.02191 | -0.137 | -61.7207
-17.5 | -1.3292 | 0.02017 | -0.1324 | -65.8999
-17 | -1.3048 | 0.01855 | -0.1277 | -70.3396
-16.5 | -1.2717 | 0.01739 | -0.1236 | -73.1282
-16 | -1.2374 | 0.01628 | -0.1196 | -76.0074
-15.5 | -1.1995 | 0.01533 | -0.1158 | -78.2453
-15 | -1.1599 | 0.01452 | -0.1122 | -79.8829
-14.5 | -1.1184 | 0.01371 | -0.1089 | -81.5755
-14 | -1.0743 | 0.01306 | -0.1058 | -82.2588
-13.5 | -1.0332 | 0.01214 | -0.1025 | -85.1071
-13 | -0.9888 | 0.01142 | -0.0996 | -86.5849
-12.5 | -0.9419 | 0.0108 | -0.0971 | -87.213
-12 | -0.8938 | 0.01027 | -0.0948 | -87.0302
-11.5 | -0.844 | 0.00982 | -0.0929 | -85.947
-11 | -0.7943 | 0.00936 | -0.091 | -84.8611
-10.5 | -0.7442 | 0.00894 | -0.0892 | -83.2438
-10 | -0.6931 | 0.00857 | -0.0877 | -80.8751
-9.5 | -0.6421 | 0.00824 | -0.0861 | -77.9248
-9 | -0.5903 | 0.00791 | -0.0848 | -74.6271
-8.5 | -0.5391 | 0.00752 | -0.0834 | -71.6888
-8 | -0.4877 | 0.00719 | -0.0821 | -67.8303
-7.5 | -0.4363 | 0.00689 | -0.0809 | -63.3237
-7 | -0.3854 | 0.00662 | -0.0795 | -58.2175
-6.5 | -0.3352 | 0.00641 | -0.078 | -52.2933
-6 | -0.285 | 0.00625 | -0.0766 | -45.6
-5.5 | -0.232 | 0.00604 | -0.0758 | -38.4106
-5 | -0.1775 | 0.00584 | -0.0754 | -30.3938
-4.5 | -0.1227 | 0.00563 | -0.0751 | -21.794
-4 | -0.0675 | 0.00543 | -0.0749 | -12.4309
-3.5 | -0.0116 | 0.00527 | -0.0749 | -2.2011
-3 | 0.0445 | 0.00514 | -0.075 | 8.6576
-2.5 | 0.1005 | 0.00501 | -0.075 | 20.0599
-2 | 0.1573 | 0.00488 | -0.0753 | 32.2336
-1.5 | 0.2124 | 0.00471 | -0.0752 | 45.0955
-0.5 | 0.3146 | 0.00438 | -0.0736 | 71.8265
0 | 0.3629 | 0.00436 | -0.0721 | 83.2339
0.5 | 0.4101 | 0.00427 | -0.0705 | 96.0422
1 | 0.4509 | 0.00401 | -0.0677 | 112.4439
1.5 | 0.4793 | 0.00346 | -0.0622 | 138.526
2 | 0.5224 | 0.00375 | -0.0596 | 139.3067
2.5 | 0.5336 | 0.00423 | -0.05 | 126.1466
3 | 0.5301 | 0.00517 | -0.0378 | 102.5338
3.5 | 0.5322 | 0.00625 | -0.0274 | 85.152
4 | 0.5608 | 0.00695 | -0.0223 | 80.6906
4.5 | 0.5962 | 0.00754 | -0.0187 | 79.0716
5 | 0.6276 | 0.00827 | -0.0145 | 75.8888
5.5 | 0.6609 | 0.00899 | -0.0106 | 73.515
6 | 0.6976 | 0.00962 | -0.0075 | 72.5156
6.5 | 0.7334 | 0.01033 | -0.0042 | 70.9971
7 | 0.7705 | 0.01103 | -0.0013 | 69.8549
7.5 | 0.8115 | 0.01165 | 0.0009 | 69.6567
8 | 0.8543 | 0.01223 | 0.0028 | 69.8528
8.5 | 0.8953 | 0.01289 | 0.0049 | 69.4569
9.5 | 0.9776 | 0.01426 | 0.009 | 68.5554
10 | 1.0185 | 0.01498 | 0.0111 | 67.9907
10.5 | 1.0582 | 0.01577 | 0.0132 | 67.1021
11.5 | 1.1292 | 0.0178 | 0.0187 | 63.4382
12 | 1.1649 | 0.01885 | 0.0212 | 61.7984
12.5 | 1.2019 | 0.0199 | 0.0235 | 60.397
13 | 1.2355 | 0.02114 | 0.0263 | 58.4437
13.5 | 1.2706 | 0.02234 | 0.0286 | 56.8756
14 | 1.3035 | 0.0237 | 0.0312 | 55
14.5 | 1.3383 | 0.02505 | 0.0334 | 53.4251
15 | 1.3665 | 0.02676 | 0.0363 | 51.065
15.5 | 1.397 | 0.02846 | 0.0387 | 49.0864
16 | 1.4213 | 0.03055 | 0.0417 | 46.5237
16.5 | 1.4477 | 0.03263 | 0.0442 | 44.3671
17 | 1.4729 | 0.0348 | 0.0467 | 42.3247
17.5 | 1.4949 | 0.03709 | 0.0495 | 40.3047
18 | 1.5415 | 0.04056 | 0.0458 | 38.0054
18.5 | 1.5799 | 0.04473 | 0.0425 | 35.3208
19 | 1.6166 | 0.04912 | 0.0393 | 32.9112
19.5 | 1.6442 | 0.0542 | 0.0365 | 30.3358

## 119. Re 12M Mach 0.50 (1)
BIGFOIL.COM POLAR EXPORT
NACA67-416 a=0.5
NACA67-416 a=0.5 |  |  |  | Cl Max: | 1.301 | at alpha= | 8 | deg
JavaFoil+Calcfoil stall+Eppler ext transition |  |  |  | L/D Max: | 107.146 | at alpha= | 2 | deg
Re: | 12000000 |  |  | Cd Min: | 0.00515 | at alpha= | 0 | deg
Mach: | 0.5 |  |  | Cl=0 at alpha= | -2.6786 | deg
|  |  |  | @ Cl=0.1, Cd= | 0.0067166
|  |  |  | @ Cl=0.4, Cd= | 0.00524
|  |  |  | @ Cl=0.6, Cd= | 0.0057876
alpha (deg) | Cl | Cd | Cm | Cl/Cd
-20 | -0.975 | 0.15488 | -0.007 | -6.292
-19.5 | -0.946 | 0.15121 | -0.008 | -6.253
-19 | -0.917 | 0.14651 | -0.009 | -6.258
-18.5 | -0.888 | 0.14434 | -0.009 | -6.154
-18 | -0.866 | 0.1273 | -0.01 | -6.802
-17.5 | -0.837 | 0.12173 | -0.011 | -6.875
-17 | -0.807 | 0.1182 | -0.011 | -6.828
-16.5 | -0.778 | 0.11485 | -0.012 | -6.771
-16 | -0.75 | 0.10719 | -0.013 | -7
-15.5 | -0.725 | 0.09848 | -0.014 | -7.363
-15 | -0.694 | 0.10581 | -0.014 | -6.561
-14.5 | -0.666 | 0.10035 | -0.015 | -6.638
-14 | -0.638 | 0.09537 | -0.015 | -6.687
-13.5 | -0.611 | 0.08689 | -0.016 | -7.031
-13 | -0.584 | 0.08042 | -0.018 | -7.267
-12.5 | -0.563 | 0.06915 | -0.02 | -8.141
-12 | -0.524 | 0.08505 | -0.017 | -6.167
-11.5 | -0.497 | 0.07704 | -0.018 | -6.446
-11 | -0.47 | 0.06986 | -0.019 | -6.724
-10.5 | -0.443 | 0.06283 | -0.021 | -7.056
-10 | -0.419 | 0.05525 | -0.024 | -7.581
-9.5 | -0.384 | 0.06614 | -0.02 | -5.804
-9 | -0.357 | 0.05788 | -0.021 | -6.161
-8.5 | -0.395 | 0.01171 | -0.042 | -33.774
-8 | -0.476 | 0.01033 | -0.044 | -46.08
-7.5 | -0.54 | 0.00948 | -0.045 | -56.968
-7 | -0.523 | 0.00892 | -0.047 | -58.665
-6.5 | -0.484 | 0.00823 | -0.048 | -58.827
-6 | -0.434 | 0.00823 | -0.05 | -52.754
-5.5 | -0.377 | 0.00794 | -0.051 | -47.519
-5 | -0.316 | 0.00767 | -0.053 | -41.146
-4.5 | -0.251 | 0.00746 | -0.054 | -33.606
-4 | -0.184 | 0.00727 | -0.056 | -25.261
-3.5 | -0.115 | 0.00711 | -0.057 | -16.178
-3 | -0.045 | 0.00694 | -0.059 | -6.521
-2.5 | 0.025 | 0.00684 | -0.06 | 3.679
-2 | 0.096 | 0.00672 | -0.062 | 14.295
-1.5 | 0.167 | 0.00666 | -0.063 | 25.105
-1 | 0.239 | 0.0063 | -0.065 | 37.981
-0.5 | 0.311 | 0.00595 | -0.066 | 52.28
0 | 0.379 | 0.00515 | -0.068 | 73.534
0.5 | 0.449 | 0.00545 | -0.069 | 82.416
1 | 0.519 | 0.00532 | -0.071 | 97.574
1.5 | 0.589 | 0.00572 | -0.072 | 103.033
2 | 0.659 | 0.00615 | -0.074 | 107.146
2.5 | 0.729 | 0.0069 | -0.075 | 105.557
3 | 0.793 | 0.00751 | -0.077 | 105.62
3.5 | 0.86 | 0.00815 | -0.078 | 105.554
4 | 0.926 | 0.00903 | -0.079 | 102.572
4.5 | 0.991 | 0.00966 | -0.081 | 102.614
5 | 1.055 | 0.01086 | -0.082 | 97.091
5.5 | 1.116 | 0.01148 | -0.084 | 97.186
6 | 1.171 | 0.01205 | -0.085 | 97.166
6.5 | 1.221 | 0.01269 | -0.087 | 96.17
7 | 1.262 | 0.01339 | -0.088 | 94.243
7.5 | 1.291 | 0.01459 | -0.089 | 88.462
8 | 1.301 | 0.01568 | -0.091 | 82.982
8.5 | 1.278 | 0.01685 | -0.092 | 75.832
9 | 1.167 | 0.01841 | -0.093 | 63.409
9.5 | 0.82 | 0.01992 | -0.095 | 41.156
10 | 0.841 | 0.02428 | -0.095 | 34.643
10.5 | 0.881 | 0.02296 | -0.097 | 38.362
11 | 0.762 | 0.07868 | -0.051 | 9.681
11.5 | 0.948 | 0.02334 | -0.1 | 40.608
12 | 0.815 | 0.08666 | -0.051 | 9.407
12.5 | 0.9 | 0.06153 | -0.084 | 14.621
13 | 1.04 | 0.02714 | -0.103 | 38.31

## 120. Re 12M Mach 0.50 (2)
BIGFOIL.COM POLAR EXPORT
NACA67-416 a=0.5
NACA67-416 a=0.5 |  |  |  | Cl Max: | 1.2557 | at alpha= | 13 | deg
XFOIL ncrit=9 |  |  |  | L/D Max: | 151.279 | at alpha= | 1.5 | deg
Re: | 12000000 |  |  | Cd Min: | 0.14024 | at alpha= | 18 | deg
Mach: | 0.5 |  |  | Cl=0 at alpha= | -3.9828 | deg
|  |  |  | @ Cl=0.1, Cd= | 0.0053499
|  |  |  | @ Cl=0.4, Cd= | 0.0045108
|  |  |  | @ Cl=0.6, Cd= | 0.009981
alpha (deg) | Cl | Cd | Cm | Cl/Cd
-14 | -0.2818 | 0.09674 | -0.1393 | -2.913
-13.5 | -0.3072 | 0.08515 | -0.1464 | -3.6078
-13 | -0.3275 | 0.07483 | -0.1527 | -4.3766
-12.5 | -0.3619 | 0.06299 | -0.1602 | -5.7454
-12 | -0.3783 | 0.05 | -0.1709 | -7.566
-11.5 | -0.4076 | 0.04088 | -0.1751 | -9.9706
-11 | -0.4541 | 0.03351 | -0.1723 | -13.5512
-10.5 | -0.4984 | 0.02767 | -0.1648 | -18.0123
-10 | -0.5519 | 0.022 | -0.1531 | -25.0864
-9.5 | -0.5996 | 0.0166 | -0.1391 | -36.1205
-9 | -0.6011 | 0.01197 | -0.129 | -50.2172
-8.5 | -0.5524 | 0.00974 | -0.1237 | -56.7146
-8 | -0.493 | 0.00866 | -0.1196 | -56.9284
-7.5 | -0.431 | 0.00799 | -0.1163 | -53.9424
-7 | -0.3687 | 0.00752 | -0.1135 | -49.0293
-6.5 | -0.3062 | 0.00714 | -0.1111 | -42.8852
-6 | -0.2442 | 0.00682 | -0.109 | -35.8065
-5.5 | -0.1825 | 0.00653 | -0.1072 | -27.9479
-5 | -0.1214 | 0.00623 | -0.1056 | -19.4864
-4.5 | -0.0609 | 0.00597 | -0.1041 | -10.201
-4 | -0.002 | 0.00571 | -0.1025 | -0.35026
-3.5 | 0.0561 | 0.00549 | -0.1009 | 10.2186
-3 | 0.1125 | 0.00531 | -0.099 | 21.1864
-2.5 | 0.1685 | 0.00517 | -0.0972 | 32.5919
-2 | 0.2224 | 0.00506 | -0.0949 | 43.9526
-1.5 | 0.28 | 0.00493 | -0.0937 | 56.7951
-1 | 0.3342 | 0.00467 | -0.0917 | 71.5632
0 | 0.4334 | 0.00443 | -0.086 | 97.833
0.5 | 0.4744 | 0.00437 | -0.0814 | 108.5584
1 | 0.5078 | 0.00408 | -0.0753 | 124.4608
1.5 | 0.5204 | 0.00344 | -0.0647 | 151.2791
2 | 0.5372 | 0.00389 | -0.0547 | 138.0977
2.5 | 0.564 | 0.00444 | -0.0471 | 127.027
3 | 0.5451 | 0.0059 | -0.031 | 92.3898
3.5 | 0.5474 | 0.00719 | -0.0195 | 76.1335
4 | 0.5585 | 0.00849 | -0.0101 | 65.7833
5.5 | 0.6484 | 0.01172 | 0.007 | 55.3242
6 | 0.6887 | 0.01265 | 0.0109 | 54.4427
6.5 | 0.7226 | 0.01382 | 0.0157 | 52.2865
7 | 0.7667 | 0.01474 | 0.019 | 52.0149
7.5 | 0.8111 | 0.0157 | 0.0223 | 51.6624
8 | 0.8594 | 0.01659 | 0.025 | 51.8023
8.5 | 0.9072 | 0.01756 | 0.028 | 51.6629
9 | 0.9525 | 0.01869 | 0.0314 | 50.9631
9.5 | 1.0015 | 0.01975 | 0.0344 | 50.7089
10 | 1.0437 | 0.02116 | 0.0383 | 49.3242
10.5 | 1.085 | 0.02268 | 0.0424 | 47.8395
11 | 1.1288 | 0.02419 | 0.0463 | 46.6639
11.5 | 1.169 | 0.02603 | 0.0506 | 44.9097
12 | 1.2096 | 0.02798 | 0.055 | 43.2309
12.5 | 1.2419 | 0.03046 | 0.0601 | 40.7715
13 | 1.2557 | 0.03424 | 0.0664 | 36.6735
13.5 | 1.2487 | 0.03943 | 0.0727 | 31.6688
14 | 1.22 | 0.0466 | 0.0778 | 26.1803
14.5 | 1.1866 | 0.05498 | 0.0806 | 21.5824
15 | 1.147 | 0.06499 | 0.0807 | 17.6489
15.5 | 1.1106 | 0.07599 | 0.0778 | 14.6151
16 | 1.0729 | 0.0884 | 0.0723 | 12.1369
16.5 | 1.0409 | 0.10128 | 0.0651 | 10.2774
17 | 1.0127 | 0.11448 | 0.0568 | 8.8461
17.5 | 0.9915 | 0.12728 | 0.0486 | 7.7899
18 | 0.97 | 0.14024 | 0.0401 | 6.9167

## 121. Re 14M Mach 0.00 (1)
BIGFOIL.COM POLAR EXPORT
NACA67-416 a=0.5
NACA67-416 a=0.5 |  |  |  | Cl Max: | 1.487 | at alpha= | 13 | deg
JavaFoil+Calcfoil stall+Eppler ext transition |  |  |  | L/D Max: | 113.321 | at alpha= | 8 | deg
Re: | 14000000 |  |  | Cd Min: | 0.00565 | at alpha= | -0.5 | deg
Mach: | 0 |  |  | Cl=0 at alpha= | -2.6774 | deg
|  |  |  | @ Cl=0.1, Cd= | 0.006331
|  |  |  | @ Cl=0.4, Cd= | 0.0059077
|  |  |  | @ Cl=0.6, Cd= | 0.005812
alpha (deg) | Cl | Cd | Cm | Cl/Cd
-19.5 | -0.732 | 0.15395 | -0.006 | -4.753
-19 | -0.749 | 0.14468 | -0.007 | -5.176
-18.5 | -0.765 | 0.13811 | -0.008 | -5.539
-18 | -0.781 | 0.13063 | -0.008 | -5.976
-17.5 | -0.795 | 0.12247 | -0.009 | -6.492
-17 | -0.812 | 0.10881 | -0.011 | -7.467
-16.5 | -0.832 | 0.09367 | -0.012 | -8.88
-16 | -0.846 | 0.08328 | -0.014 | -10.159
-15.5 | -0.913 | 0.04021 | -0.018 | -22.713
-15 | -0.982 | 0.01755 | -0.02 | -55.949
-14.5 | -0.99 | 0.01506 | -0.022 | -65.707
-14 | -0.989 | 0.01368 | -0.023 | -72.335
-13.5 | -0.984 | 0.0125 | -0.024 | -78.719
-13 | -0.973 | 0.01175 | -0.026 | -82.839
-12.5 | -0.957 | 0.01109 | -0.027 | -86.312
-12 | -0.936 | 0.01055 | -0.028 | -88.77
-11.5 | -0.906 | 0.00996 | -0.029 | -90.972
-11 | -0.872 | 0.00953 | -0.031 | -91.578
-10.5 | -0.836 | 0.0091 | -0.032 | -91.836
-10 | -0.796 | 0.00874 | -0.033 | -91.103
-9.5 | -0.754 | 0.00841 | -0.034 | -89.602
-9 | -0.709 | 0.00815 | -0.036 | -87.027
-8.5 | -0.662 | 0.00788 | -0.037 | -84.012
-8 | -0.613 | 0.00764 | -0.038 | -80.137
-7.5 | -0.561 | 0.00753 | -0.04 | -74.57
-7 | -0.508 | 0.00736 | -0.041 | -69.019
-6.5 | -0.453 | 0.00616 | -0.042 | -73.584
-6 | -0.397 | 0.00605 | -0.043 | -65.623
-5.5 | -0.34 | 0.00596 | -0.045 | -56.977
-5 | -0.281 | 0.00631 | -0.046 | -44.565
-4.5 | -0.222 | 0.00625 | -0.047 | -35.459
-4 | -0.162 | 0.00618 | -0.049 | -26.151
-3.5 | -0.101 | 0.00642 | -0.05 | -15.713
-3 | -0.04 | 0.00624 | -0.051 | -6.354
-2.5 | 0.022 | 0.00594 | -0.053 | 3.704
-2 | 0.084 | 0.00638 | -0.054 | 13.142
-1.5 | 0.146 | 0.00619 | -0.055 | 23.529
-1 | 0.208 | 0.00594 | -0.057 | 35.023
-0.5 | 0.27 | 0.00565 | -0.058 | 47.868
0 | 0.33 | 0.00581 | -0.059 | 56.843
0.5 | 0.391 | 0.00589 | -0.06 | 66.399
1 | 0.452 | 0.00601 | -0.062 | 75.252
1.5 | 0.513 | 0.00605 | -0.063 | 84.856
2 | 0.574 | 0.00565 | -0.064 | 101.601
2.5 | 0.635 | 0.00603 | -0.065 | 105.214
3 | 0.692 | 0.00641 | -0.067 | 108.037
3.5 | 0.751 | 0.00682 | -0.068 | 110.135
4 | 0.81 | 0.00739 | -0.069 | 109.642
4.5 | 0.868 | 0.00778 | -0.07 | 111.549
5 | 0.926 | 0.00859 | -0.072 | 107.727
5.5 | 0.982 | 0.00903 | -0.073 | 108.791
6 | 1.037 | 0.00937 | -0.074 | 110.634
6.5 | 1.09 | 0.00973 | -0.075 | 112.006
7 | 1.141 | 0.01011 | -0.077 | 112.845
7.5 | 1.19 | 0.01051 | -0.078 | 113.196
8 | 1.237 | 0.01091 | -0.079 | 113.321
8.5 | 1.281 | 0.01162 | -0.08 | 110.248
9 | 1.322 | 0.01214 | -0.082 | 108.918
9.5 | 1.361 | 0.01267 | -0.083 | 107.419
10 | 1.393 | 0.01323 | -0.084 | 105.359
10.5 | 1.421 | 0.01378 | -0.085 | 103.109
11 | 1.444 | 0.01439 | -0.086 | 100.365
11.5 | 1.462 | 0.01507 | -0.087 | 97.036
12 | 1.475 | 0.01584 | -0.089 | 93.1
12.5 | 1.484 | 0.01648 | -0.09 | 90.025
13 | 1.487 | 0.01722 | -0.091 | 86.329
13.5 | 1.485 | 0.018 | -0.092 | 82.499
14 | 1.479 | 0.01895 | -0.093 | 78.025
14.5 | 1.467 | 0.02011 | -0.094 | 72.977
15 | 1.452 | 0.02133 | -0.095 | 68.062
15.5 | 1.433 | 0.0225 | -0.096 | 63.689
16 | 1.409 | 0.02404 | -0.097 | 58.608
16.5 | 1.382 | 0.02561 | -0.098 | 53.967
17 | 1.347 | 0.0273 | -0.099 | 49.355
17.5 | 1.308 | 0.02975 | -0.099 | 43.951
18 | 1.27 | 0.03116 | -0.1 | 40.752

## 122. Re 14M Mach 0.00 (2)
BIGFOIL.COM POLAR EXPORT
NACA67-416 a=0.5
NACA67-416 a=0.5 |  |  |  | Cl Max: | 1.672 | at alpha= | 19.5 | deg
XFOIL ncrit=9 |  |  |  | L/D Max: | 126.088 | at alpha= | 1.5 | deg
Re: | 14000000 |  |  | Cd Min: | 0.03952 | at alpha= | 19.5 | deg
Mach: | 0 |  |  | Cl=0 at alpha= | -3.2911 | deg
|  |  |  | @ Cl=0.1, Cd= | 0.0048041
|  |  |  | @ Cl=0.4, Cd= | 0.0044221
|  |  |  | @ Cl=0.6, Cd= | 0.0070468
alpha (deg) | Cl | Cd | Cm | Cl/Cd
-20 | -1.4669 | 0.01989 | -0.1105 | -73.7506
-19.5 | -1.4425 | 0.01867 | -0.1077 | -77.263
-19 | -1.4183 | 0.01746 | -0.1047 | -81.2314
-18.5 | -1.391 | 0.0164 | -0.1019 | -84.8171
-18 | -1.3593 | 0.01555 | -0.0995 | -87.4148
-17.5 | -1.3253 | 0.01481 | -0.0973 | -89.4868
-17 | -1.2904 | 0.01412 | -0.095 | -91.3881
-16.5 | -1.2527 | 0.01353 | -0.0931 | -92.5868
-16 | -1.2155 | 0.01293 | -0.0911 | -94.0062
-15.5 | -1.1758 | 0.0124 | -0.0893 | -94.8226
-15 | -1.1354 | 0.0119 | -0.0876 | -95.4118
-14.5 | -1.0938 | 0.01141 | -0.086 | -95.8633
-14 | -1.0516 | 0.01093 | -0.0844 | -96.2123
-13.5 | -1.0098 | 0.01039 | -0.0827 | -97.1896
-13 | -0.9659 | 0.00993 | -0.0813 | -97.2709
-12.5 | -0.922 | 0.00948 | -0.0799 | -97.2574
-12 | -0.8762 | 0.00911 | -0.0788 | -96.18
-11.5 | -0.8299 | 0.00877 | -0.0777 | -94.6294
-11 | -0.7833 | 0.00845 | -0.0766 | -92.6982
-10.5 | -0.7361 | 0.00816 | -0.0756 | -90.2083
-10 | -0.6888 | 0.00789 | -0.0745 | -87.3004
-9.5 | -0.6408 | 0.00761 | -0.0736 | -84.205
-9 | -0.5934 | 0.00731 | -0.0725 | -81.1765
-8.5 | -0.5464 | 0.00703 | -0.0712 | -77.724
-8 | -0.4994 | 0.00681 | -0.0699 | -73.3333
-7.5 | -0.4492 | 0.00657 | -0.0693 | -68.3714
-7 | -0.3976 | 0.00635 | -0.069 | -62.6142
-6 | -0.2922 | 0.00599 | -0.0688 | -48.7813
-5.5 | -0.2394 | 0.00578 | -0.0688 | -41.4187
-5 | -0.1855 | 0.0056 | -0.0689 | -33.125
-4.5 | -0.1318 | 0.0054 | -0.069 | -24.4074
-4 | -0.0777 | 0.00523 | -0.0692 | -14.8566
-3.5 | -0.0229 | 0.00508 | -0.0695 | -4.5079
-3 | 0.0319 | 0.00496 | -0.0698 | 6.4315
-2.5 | 0.087 | 0.00483 | -0.0702 | 18.0124
-2 | 0.1423 | 0.00472 | -0.0706 | 30.1483
-1.5 | 0.196 | 0.0046 | -0.0707 | 42.6087
-1 | 0.2462 | 0.0045 | -0.0701 | 54.7111
-0.5 | 0.2945 | 0.00447 | -0.0691 | 65.8837
0 | 0.3439 | 0.00444 | -0.0684 | 77.455
0.5 | 0.3919 | 0.00443 | -0.0674 | 88.465
1 | 0.4328 | 0.00439 | -0.0649 | 98.5877
1.5 | 0.4577 | 0.00363 | -0.0593 | 126.0882
2 | 0.4974 | 0.00395 | -0.0564 | 125.9241
2.5 | 0.5023 | 0.00455 | -0.046 | 110.3956
3 | 0.5104 | 0.00533 | -0.0366 | 95.7598
3.5 | 0.531 | 0.00605 | -0.0302 | 87.7686
4 | 0.5641 | 0.00653 | -0.0263 | 86.3859
4.5 | 0.5996 | 0.00704 | -0.0231 | 85.1705
5 | 0.6341 | 0.00763 | -0.0197 | 83.1062
5.5 | 0.6679 | 0.00824 | -0.0163 | 81.0558
6 | 0.7067 | 0.00875 | -0.014 | 80.7657
6.5 | 0.7415 | 0.00937 | -0.0109 | 79.1355
7 | 0.7809 | 0.0099 | -0.0088 | 78.8788
7.5 | 0.8192 | 0.01044 | -0.0065 | 78.4674
8 | 0.8612 | 0.01091 | -0.005 | 78.9368
8.5 | 0.902 | 0.01143 | -0.0033 | 78.9151
9 | 0.9408 | 0.01204 | -0.0014 | 78.1395
10 | 1.0204 | 0.0132 | 0.0019 | 77.303
10.5 | 1.0585 | 0.01386 | 0.0038 | 76.3709
11 | 1.0948 | 0.01463 | 0.0058 | 74.8325
11.5 | 1.1278 | 0.01553 | 0.0083 | 72.6207
12 | 1.1645 | 0.0163 | 0.0101 | 71.4417
12.5 | 1.1995 | 0.01717 | 0.012 | 69.8602
13 | 1.2342 | 0.01805 | 0.0139 | 68.3767
13.5 | 1.2689 | 0.01899 | 0.0157 | 66.8194
14 | 1.2995 | 0.02011 | 0.018 | 64.6196
14.5 | 1.334 | 0.0211 | 0.0196 | 63.2227
15 | 1.3635 | 0.02234 | 0.0217 | 61.034
15.5 | 1.3954 | 0.0235 | 0.0234 | 59.3787
16 | 1.4205 | 0.02507 | 0.0258 | 56.6613
16.5 | 1.4492 | 0.02647 | 0.0277 | 54.7488
17 | 1.4745 | 0.02806 | 0.0298 | 52.5481
17.5 | 1.4992 | 0.02969 | 0.0319 | 50.4951
18 | 1.5314 | 0.03149 | 0.032 | 48.6313
18.5 | 1.5819 | 0.03393 | 0.0273 | 46.6225
19 | 1.6311 | 0.0364 | 0.0229 | 44.8104
19.5 | 1.672 | 0.03952 | 0.0191 | 42.3077

## 123. Re 14M Mach 0.10 (1)
BIGFOIL.COM POLAR EXPORT
NACA67-416 a=0.5
NACA67-416 a=0.5 |  |  |  | Cl Max: | 1.476 | at alpha= | 12.5 | deg
JavaFoil+Calcfoil stall+Eppler ext transition |  |  |  | L/D Max: | 112.852 | at alpha= | 8 | deg
Re: | 14000000 |  |  | Cd Min: | 0.00568 | at alpha= | 2 | deg
Mach: | 0.1 |  |  | Cl=0 at alpha= | -2.6774 | deg
|  |  |  | @ Cl=0.1, Cd= | 0.0063393
|  |  |  | @ Cl=0.4, Cd= | 0.0059469
|  |  |  | @ Cl=0.6, Cd= | 0.0058271
alpha (deg) | Cl | Cd | Cm | Cl/Cd
-19 | -0.703 | 0.14892 | -0.007 | -4.723
-18.5 | -0.723 | 0.14112 | -0.007 | -5.124
-18 | -0.742 | 0.13289 | -0.008 | -5.581
-17.5 | -0.759 | 0.12613 | -0.009 | -6.019
-17 | -0.778 | 0.11379 | -0.01 | -6.835
-16.5 | -0.794 | 0.10451 | -0.011 | -7.598
-16 | -0.808 | 0.096 | -0.012 | -8.418
-15.5 | -0.851 | 0.06329 | -0.016 | -13.452
-15 | -0.95 | 0.02045 | -0.02 | -46.467
-14.5 | -0.967 | 0.01628 | -0.022 | -59.414
-14 | -0.972 | 0.01432 | -0.023 | -67.886
-13.5 | -0.971 | 0.01286 | -0.024 | -75.515
-13 | -0.964 | 0.01202 | -0.026 | -80.17
-12.5 | -0.95 | 0.01132 | -0.027 | -83.915
-12 | -0.931 | 0.01071 | -0.028 | -86.986
-11.5 | -0.903 | 0.0101 | -0.029 | -89.347
-11 | -0.87 | 0.00966 | -0.031 | -90.077
-10.5 | -0.835 | 0.00924 | -0.032 | -90.302
-10 | -0.796 | 0.00884 | -0.033 | -90.092
-9.5 | -0.754 | 0.00847 | -0.035 | -89.03
-9 | -0.71 | 0.00818 | -0.036 | -86.774
-8.5 | -0.663 | 0.00791 | -0.037 | -83.85
-8 | -0.614 | 0.00767 | -0.038 | -80.085
-7.5 | -0.563 | 0.00754 | -0.04 | -74.683
-7 | -0.51 | 0.0074 | -0.041 | -68.849
-6.5 | -0.455 | 0.00726 | -0.042 | -62.628
-6 | -0.399 | 0.00607 | -0.044 | -65.636
-5.5 | -0.341 | 0.00599 | -0.045 | -56.897
-5 | -0.282 | 0.00634 | -0.046 | -44.514
-4.5 | -0.223 | 0.00624 | -0.048 | -35.668
-4 | -0.162 | 0.0058 | -0.049 | -27.996
-3.5 | -0.101 | 0.0064 | -0.05 | -15.845
-3 | -0.04 | 0.0061 | -0.052 | -6.531
-2.5 | 0.022 | 0.00593 | -0.053 | 3.727
-2 | 0.084 | 0.00636 | -0.054 | 13.244
-1.5 | 0.146 | 0.00628 | -0.055 | 23.327
-1 | 0.209 | 0.00593 | -0.057 | 35.272
-0.5 | 0.272 | 0.00569 | -0.058 | 47.753
0 | 0.332 | 0.00579 | -0.059 | 57.261
0.5 | 0.393 | 0.00594 | -0.061 | 66.139
1 | 0.454 | 0.006 | -0.062 | 75.707
1.5 | 0.516 | 0.00605 | -0.063 | 85.279
2 | 0.577 | 0.00568 | -0.064 | 101.572
2.5 | 0.638 | 0.00607 | -0.066 | 105.158
3 | 0.696 | 0.00644 | -0.067 | 107.95
3.5 | 0.755 | 0.00687 | -0.068 | 109.927
4 | 0.814 | 0.00742 | -0.07 | 109.712
4.5 | 0.872 | 0.00784 | -0.071 | 111.263
5 | 0.93 | 0.00865 | -0.072 | 107.563
5.5 | 0.987 | 0.00908 | -0.073 | 108.652
6 | 1.042 | 0.00943 | -0.075 | 110.398
6.5 | 1.095 | 0.00982 | -0.076 | 111.459
7 | 1.146 | 0.0102 | -0.077 | 112.375
7.5 | 1.195 | 0.0106 | -0.078 | 112.707
8 | 1.241 | 0.011 | -0.08 | 112.852
8.5 | 1.285 | 0.01175 | -0.081 | 109.332
9 | 1.326 | 0.01225 | -0.082 | 108.22
9.5 | 1.364 | 0.01281 | -0.083 | 106.464
10 | 1.395 | 0.01337 | -0.084 | 104.4
10.5 | 1.422 | 0.01396 | -0.086 | 101.829
11 | 1.443 | 0.01462 | -0.087 | 98.712
11.5 | 1.459 | 0.01525 | -0.088 | 95.651
12 | 1.47 | 0.01606 | -0.089 | 91.507
12.5 | 1.476 | 0.01674 | -0.09 | 88.169
13 | 1.476 | 0.01749 | -0.091 | 84.345
13.5 | 1.471 | 0.01831 | -0.092 | 80.306
14 | 1.46 | 0.01948 | -0.093 | 74.946
14.5 | 1.444 | 0.02077 | -0.094 | 69.549
15 | 1.425 | 0.0218 | -0.095 | 65.338
15.5 | 1.4 | 0.02328 | -0.096 | 60.144
16 | 1.372 | 0.02467 | -0.097 | 55.608
16.5 | 1.338 | 0.02713 | -0.098 | 49.311
17 | 1.297 | 0.02908 | -0.099 | 44.599
17.5 | 1.253 | 0.03127 | -0.099 | 40.089

## 124. Re 14M Mach 0.10 (2)
BIGFOIL.COM POLAR EXPORT
NACA67-416 a=0.5
NACA67-416 a=0.5 |  |  |  | Cl Max: | 1.6689 | at alpha= | 19.5 | deg
XFOIL ncrit=9 |  |  |  | L/D Max: | 127.562 | at alpha= | 1.5 | deg
Re: | 14000000 |  |  | Cd Min: | 0.04135 | at alpha= | 19.5 | deg
Mach: | 0.1 |  |  | Cl=0 at alpha= | -3.3027 | deg
|  |  |  | @ Cl=0.1, Cd= | 0.0048175
|  |  |  | @ Cl=0.4, Cd= | 0.004422
|  |  |  | @ Cl=0.6, Cd= | 0.0071302
alpha (deg) | Cl | Cd | Cm | Cl/Cd
-20 | -1.4683 | 0.02098 | -0.1167 | -69.9857
-19.5 | -1.445 | 0.01964 | -0.1136 | -73.5743
-19 | -1.4204 | 0.01837 | -0.1106 | -77.3217
-18.5 | -1.394 | 0.01718 | -0.1074 | -81.1409
-18 | -1.3644 | 0.01615 | -0.1045 | -84.483
-17.5 | -1.3325 | 0.01528 | -0.1017 | -87.2055
-17 | -1.2967 | 0.01454 | -0.0994 | -89.1816
-16.5 | -1.2601 | 0.01388 | -0.097 | -90.7853
-16 | -1.2218 | 0.01325 | -0.0949 | -92.2113
-15.5 | -1.1828 | 0.01267 | -0.0927 | -93.3544
-15 | -1.1414 | 0.01215 | -0.0909 | -93.9424
-14.5 | -1.1001 | 0.01162 | -0.0889 | -94.673
-14 | -1.0566 | 0.01115 | -0.0873 | -94.7623
-13.5 | -1.0147 | 0.01058 | -0.0854 | -95.9074
-13 | -0.9705 | 0.01009 | -0.0838 | -96.1843
-12.5 | -0.9259 | 0.00961 | -0.0823 | -96.3476
-12 | -0.8801 | 0.00922 | -0.081 | -95.4555
-11.5 | -0.8331 | 0.00886 | -0.0798 | -94.0293
-11 | -0.7861 | 0.00853 | -0.0785 | -92.1571
-10.5 | -0.7382 | 0.00823 | -0.0775 | -89.6962
-10 | -0.6903 | 0.00794 | -0.0764 | -86.9395
-9.5 | -0.6417 | 0.00766 | -0.0754 | -83.7728
-9 | -0.5935 | 0.00736 | -0.0743 | -80.6386
-8.5 | -0.5456 | 0.00706 | -0.073 | -77.2805
-8 | -0.4983 | 0.00682 | -0.0716 | -73.0645
-7.5 | -0.4498 | 0.0066 | -0.0705 | -68.1515
-7 | -0.398 | 0.00637 | -0.0701 | -62.4804
-6.5 | -0.3453 | 0.00618 | -0.0699 | -55.8738
-6 | -0.2921 | 0.00601 | -0.0698 | -48.6023
-5.5 | -0.239 | 0.0058 | -0.0697 | -41.2069
-5 | -0.1851 | 0.00561 | -0.0697 | -32.9947
-4.5 | -0.1311 | 0.00541 | -0.0698 | -24.2329
-4 | -0.0767 | 0.00523 | -0.0699 | -14.6654
-3.5 | -0.0217 | 0.00509 | -0.0702 | -4.2633
-3 | 0.0333 | 0.00497 | -0.0705 | 6.7002
-2.5 | 0.0886 | 0.00484 | -0.0708 | 18.3058
-2 | 0.1443 | 0.00473 | -0.0713 | 30.5074
-1.5 | 0.1983 | 0.00461 | -0.0714 | 43.0152
-1 | 0.2485 | 0.0045 | -0.0707 | 55.2222
-0.5 | 0.2971 | 0.00447 | -0.0697 | 66.4653
0 | 0.3464 | 0.00444 | -0.0689 | 78.018
0.5 | 0.3945 | 0.00443 | -0.0678 | 89.0519
1 | 0.4356 | 0.00437 | -0.0653 | 99.6796
1.5 | 0.4605 | 0.00361 | -0.0596 | 127.5623
2 | 0.4994 | 0.00395 | -0.0565 | 126.4304
2.5 | 0.5029 | 0.00454 | -0.0457 | 110.7709
3 | 0.5109 | 0.00534 | -0.0363 | 95.6742
3.5 | 0.5304 | 0.00608 | -0.0296 | 87.2368
4 | 0.5635 | 0.00659 | -0.0257 | 85.5083
4.5 | 0.5989 | 0.00711 | -0.0224 | 84.2335
5 | 0.6322 | 0.00772 | -0.0187 | 81.8912
5.5 | 0.6676 | 0.00832 | -0.0156 | 80.2404
6 | 0.7048 | 0.00888 | -0.0128 | 79.3694
6.5 | 0.7413 | 0.00948 | -0.0101 | 78.1962
7 | 0.7795 | 0.01004 | -0.0076 | 77.6394
7.5 | 0.8193 | 0.01057 | -0.0056 | 77.5118
8 | 0.8618 | 0.01104 | -0.0041 | 78.0616
8.5 | 0.9013 | 0.01162 | -0.0021 | 77.5645
9 | 0.9417 | 0.0122 | -0.0003 | 77.1885
10 | 1.0209 | 0.01342 | 0.0032 | 76.073
10.5 | 1.0603 | 0.01407 | 0.005 | 75.3589
11 | 1.0941 | 0.01495 | 0.0075 | 73.1839
11.5 | 1.1295 | 0.0158 | 0.0097 | 71.4873
12 | 1.1664 | 0.01659 | 0.0115 | 70.3074
12.5 | 1.2011 | 0.01751 | 0.0136 | 68.5951
13 | 1.2366 | 0.0184 | 0.0156 | 67.2065
13.5 | 1.2689 | 0.01948 | 0.0178 | 65.1386
14 | 1.3027 | 0.02051 | 0.0197 | 63.5154
14.5 | 1.3356 | 0.02161 | 0.0216 | 61.8047
15 | 1.3662 | 0.02286 | 0.0237 | 59.7638
15.5 | 1.3968 | 0.02415 | 0.0257 | 57.8385
16 | 1.4233 | 0.02572 | 0.0281 | 55.3383
16.5 | 1.4493 | 0.02733 | 0.0303 | 53.0296
17 | 1.4783 | 0.02879 | 0.0321 | 51.3477
17.5 | 1.5015 | 0.0306 | 0.0344 | 49.0686
18 | 1.533 | 0.03255 | 0.0347 | 47.0968
18.5 | 1.5833 | 0.0351 | 0.0302 | 45.1083
19 | 1.6302 | 0.03794 | 0.0259 | 42.9678
19.5 | 1.6689 | 0.04135 | 0.0224 | 40.3603

## 125. Re 14M Mach 0.25 (1)
BIGFOIL.COM POLAR EXPORT
NACA67-416 a=0.5
NACA67-416 a=0.5 |  |  |  | Cl Max: | 1.426 | at alpha= | 11 | deg
JavaFoil+Calcfoil stall+Eppler ext transition |  |  |  | L/D Max: | 110.141 | at alpha= | 4.5 | deg
Re: | 14000000 |  |  | Cd Min: | 0.00556 | at alpha= | -3.5 | deg
Mach: | 0.25 |  |  | Cl=0 at alpha= | -2.6797 | deg
|  |  |  | @ Cl=0.1, Cd= | 0.0061376
|  |  |  | @ Cl=0.4, Cd= | 0.0060219
|  |  |  | @ Cl=0.6, Cd= | 0.0058621
alpha (deg) | Cl | Cd | Cm | Cl/Cd
-17 | -0.491 | 0.13745 | -0.009 | -3.571
-16.5 | -0.538 | 0.13262 | -0.009 | -4.055
-16 | -0.581 | 0.12258 | -0.01 | -4.739
-15.5 | -0.621 | 0.10999 | -0.011 | -5.643
-15 | -0.657 | 0.09861 | -0.013 | -6.661
-14.5 | -0.692 | 0.08554 | -0.015 | -8.087
-14 | -0.72 | 0.07641 | -0.016 | -9.423
-13.5 | -0.747 | 0.06479 | -0.018 | -11.531
-13 | -0.794 | 0.04029 | -0.022 | -19.716
-12.5 | -0.883 | 0.01372 | -0.027 | -64.337
-12 | -0.886 | 0.01202 | -0.029 | -73.693
-11.5 | -0.87 | 0.01116 | -0.03 | -77.947
-11 | -0.848 | 0.01036 | -0.031 | -81.866
-10.5 | -0.821 | 0.00983 | -0.033 | -83.572
-10 | -0.789 | 0.00937 | -0.034 | -84.199
-9.5 | -0.753 | 0.00892 | -0.035 | -84.455
-9 | -0.713 | 0.00848 | -0.037 | -84.033
-8.5 | -0.669 | 0.00823 | -0.038 | -81.281
-8 | -0.621 | 0.00792 | -0.039 | -78.423
-7.5 | -0.571 | 0.0078 | -0.041 | -73.235
-7 | -0.519 | 0.00766 | -0.042 | -67.745
-6.5 | -0.464 | 0.00744 | -0.043 | -62.336
-6 | -0.407 | 0.00731 | -0.045 | -55.667
-5.5 | -0.349 | 0.00716 | -0.046 | -48.729
-5 | -0.289 | 0.00606 | -0.048 | -47.703
-4.5 | -0.228 | 0.00558 | -0.049 | -40.854
-4 | -0.166 | 0.00569 | -0.05 | -29.23
-3.5 | -0.104 | 0.00556 | -0.052 | -18.69
-3 | -0.041 | 0.00592 | -0.053 | -6.897
-2.5 | 0.023 | 0.00587 | -0.054 | 3.863
-2 | 0.087 | 0.00615 | -0.056 | 14.061
-1.5 | 0.15 | 0.00609 | -0.057 | 24.692
-1 | 0.215 | 0.006 | -0.058 | 35.83
-0.5 | 0.279 | 0.00576 | -0.06 | 48.491
0 | 0.34 | 0.00586 | -0.061 | 58.123
0.5 | 0.403 | 0.00603 | -0.062 | 66.913
1 | 0.466 | 0.00611 | -0.064 | 76.403
1.5 | 0.529 | 0.00616 | -0.065 | 85.913
2 | 0.592 | 0.00581 | -0.066 | 101.911
2.5 | 0.655 | 0.00622 | -0.067 | 105.189
3 | 0.714 | 0.00662 | -0.069 | 107.757
3.5 | 0.775 | 0.00708 | -0.07 | 109.367
4 | 0.835 | 0.0077 | -0.071 | 108.436
4.5 | 0.895 | 0.00812 | -0.073 | 110.141
5 | 0.954 | 0.00898 | -0.074 | 106.14
5.5 | 1.012 | 0.00943 | -0.075 | 107.232
6 | 1.067 | 0.00983 | -0.077 | 108.561
6.5 | 1.12 | 0.01023 | -0.078 | 109.551
7 | 1.171 | 0.01064 | -0.079 | 110.082
7.5 | 1.219 | 0.01109 | -0.08 | 109.993
8 | 1.264 | 0.01185 | -0.082 | 106.721
8.5 | 1.306 | 0.01237 | -0.083 | 105.556
9 | 1.343 | 0.01301 | -0.084 | 103.247
9.5 | 1.376 | 0.0136 | -0.085 | 101.15
10 | 1.4 | 0.01424 | -0.087 | 98.335
10.5 | 1.417 | 0.01495 | -0.088 | 94.766
11 | 1.426 | 0.01569 | -0.089 | 90.894
11.5 | 1.426 | 0.0166 | -0.09 | 85.915
12 | 1.419 | 0.01737 | -0.091 | 81.702
12.5 | 1.402 | 0.01855 | -0.092 | 75.593
13 | 1.377 | 0.01934 | -0.094 | 71.21
13.5 | 1.342 | 0.02094 | -0.095 | 64.084
14 | 1.298 | 0.02256 | -0.096 | 57.546
14.5 | 1.246 | 0.02414 | -0.096 | 51.61
15 | 1.185 | 0.02652 | -0.097 | 44.671
15.5 | 1.113 | 0.03035 | -0.097 | 36.663
16 | 1.032 | 0.0358 | -0.097 | 28.833

## 126. Re 14M Mach 0.25 (2)
BIGFOIL.COM POLAR EXPORT
NACA67-416 a=0.5
NACA67-416 a=0.5 |  |  |  | Cl Max: | 1.6796 | at alpha= | 20 | deg
XFOIL ncrit=9 |  |  |  | L/D Max: | 131.727 | at alpha= | 1.5 | deg
Re: | 14000000 |  |  | Cd Min: | 0.05674 | at alpha= | 20 | deg
Mach: | 0.25 |  |  | Cl=0 at alpha= | -3.3703 | deg
|  |  |  | @ Cl=0.1, Cd= | 0.0048766
|  |  |  | @ Cl=0.4, Cd= | 0.0044278
|  |  |  | @ Cl=0.6, Cd= | 0.0076165
alpha (deg) | Cl | Cd | Cm | Cl/Cd
-20 | -1.3466 | 0.03593 | -0.1536 | -37.4784
-19.5 | -1.3678 | 0.0306 | -0.1506 | -44.6993
-19 | -1.3898 | 0.02601 | -0.1456 | -53.4333
-18.5 | -1.3847 | 0.02319 | -0.1406 | -59.7111
-18 | -1.3724 | 0.0209 | -0.1354 | -65.6651
-17.5 | -1.3475 | 0.01928 | -0.1309 | -69.8911
-17 | -1.321 | 0.01779 | -0.1262 | -74.2552
-16.5 | -1.2894 | 0.01656 | -0.1218 | -77.8623
-16 | -1.2541 | 0.01552 | -0.1177 | -80.8054
-15.5 | -1.2148 | 0.01464 | -0.114 | -82.9781
-15 | -1.1733 | 0.01386 | -0.1106 | -84.6537
-14.5 | -1.1314 | 0.01309 | -0.1072 | -86.4324
-14 | -1.0855 | 0.01249 | -0.1043 | -86.9095
-13.5 | -1.0414 | 0.01179 | -0.1013 | -88.3291
-13 | -0.9963 | 0.01108 | -0.0985 | -89.9188
-12.5 | -0.9497 | 0.01045 | -0.0959 | -90.8804
-12 | -0.9016 | 0.00993 | -0.0936 | -90.7956
-11.5 | -0.8518 | 0.00947 | -0.0916 | -89.9472
-11 | -0.8021 | 0.00904 | -0.0897 | -88.7279
-10.5 | -0.7515 | 0.00865 | -0.0879 | -86.8786
-10 | -0.7004 | 0.00829 | -0.0864 | -84.4873
-9.5 | -0.6488 | 0.00795 | -0.0849 | -81.6101
-9 | -0.5967 | 0.00764 | -0.0837 | -78.1021
-8.5 | -0.5451 | 0.00732 | -0.0823 | -74.4672
-8 | -0.4937 | 0.007 | -0.081 | -70.5286
-7.5 | -0.4429 | 0.00671 | -0.0795 | -66.006
-7 | -0.3926 | 0.00645 | -0.078 | -60.8682
-6.5 | -0.3432 | 0.00627 | -0.0764 | -54.7368
-6 | -0.2908 | 0.00609 | -0.0754 | -47.7504
-5.5 | -0.236 | 0.00589 | -0.075 | -40.0679
-5 | -0.1812 | 0.00567 | -0.0746 | -31.9577
-4.5 | -0.1258 | 0.00548 | -0.0745 | -22.9562
-4 | -0.0705 | 0.00529 | -0.0743 | -13.327
-3.5 | -0.0145 | 0.00515 | -0.0743 | -2.8155
-3 | 0.0414 | 0.00501 | -0.0743 | 8.2635
-2.5 | 0.0984 | 0.00488 | -0.0746 | 20.1639
-2 | 0.1555 | 0.00476 | -0.075 | 32.6681
-1.5 | 0.2109 | 0.00464 | -0.0749 | 45.4526
-1 | 0.2624 | 0.00449 | -0.0742 | 58.441
-0.5 | 0.3113 | 0.00449 | -0.0729 | 69.3318
0 | 0.3605 | 0.00446 | -0.0716 | 80.8296
0.5 | 0.4096 | 0.00442 | -0.0704 | 92.6697
1 | 0.4509 | 0.00432 | -0.0676 | 104.375
1.5 | 0.4729 | 0.00359 | -0.0609 | 131.727
2 | 0.509 | 0.00393 | -0.0568 | 129.5165
2.5 | 0.5099 | 0.0045 | -0.045 | 113.3111
3 | 0.5163 | 0.00536 | -0.0351 | 96.3246
3.5 | 0.527 | 0.00633 | -0.0264 | 83.2543
4 | 0.5593 | 0.00692 | -0.022 | 80.8237
4.5 | 0.5945 | 0.00751 | -0.0184 | 79.1611
5 | 0.6286 | 0.00817 | -0.0146 | 76.94
5.5 | 0.6634 | 0.00885 | -0.011 | 74.9605
6 | 0.7008 | 0.00949 | -0.008 | 73.8462
6.5 | 0.7382 | 0.01014 | -0.005 | 72.8008
7 | 0.7773 | 0.01077 | -0.0024 | 72.1727
7.5 | 0.8184 | 0.01136 | -0.0002 | 72.0423
8 | 0.8618 | 0.01191 | 0.0016 | 72.3594
8.5 | 0.9028 | 0.01255 | 0.0038 | 71.9363
9 | 0.9443 | 0.01321 | 0.0059 | 71.4837
9.5 | 0.9873 | 0.01384 | 0.0076 | 71.3367
10 | 1.0254 | 0.01466 | 0.0101 | 69.9454
10.5 | 1.0648 | 0.01544 | 0.0124 | 68.9637
11 | 1.1001 | 0.01644 | 0.0152 | 66.9161
12 | 1.1746 | 0.01836 | 0.02 | 63.976
12.5 | 1.2097 | 0.01948 | 0.0226 | 62.0996
13 | 1.2465 | 0.02055 | 0.025 | 60.6569
13.5 | 1.2808 | 0.02178 | 0.0275 | 58.8062
14 | 1.3163 | 0.02299 | 0.0298 | 57.2553
14.5 | 1.3488 | 0.02441 | 0.0324 | 55.256
15 | 1.3775 | 0.02611 | 0.0352 | 52.7576
15.5 | 1.4077 | 0.02777 | 0.0378 | 50.6914
16 | 1.434 | 0.02977 | 0.0406 | 48.1693
16.5 | 1.4626 | 0.03167 | 0.043 | 46.1825
17 | 1.4903 | 0.03368 | 0.0453 | 44.2488
17.5 | 1.5128 | 0.03605 | 0.048 | 41.9639
18.5 | 1.576 | 0.04295 | 0.0462 | 36.6938
19 | 1.6188 | 0.04688 | 0.0426 | 34.5307
19.5 | 1.6516 | 0.05165 | 0.0394 | 31.9768
20 | 1.6796 | 0.05674 | 0.0365 | 29.6017

## 127. Re 14M Mach 0.50 (1)
BIGFOIL.COM POLAR EXPORT
NACA67-416 a=0.5
NACA67-416 a=0.5 |  |  |  | Cl Max: | 1.302 | at alpha= | 8 | deg
JavaFoil+Calcfoil stall+Eppler ext transition |  |  |  | L/D Max: | 104.865 | at alpha= | 3.5 | deg
Re: | 14000000 |  |  | Cd Min: | 0.00532 | at alpha= | -0.5 | deg
Mach: | 0.5 |  |  | Cl=0 at alpha= | -2.6786 | deg
|  |  |  | @ Cl=0.1, Cd= | 0.0066166
|  |  |  | @ Cl=0.4, Cd= | 0.005652
|  |  |  | @ Cl=0.6, Cd= | 0.0059874
alpha (deg) | Cl | Cd | Cm | Cl/Cd
-20 | -0.973 | 0.16369 | -0.007 | -5.947
-19.5 | -0.944 | 0.16385 | -0.008 | -5.764
-19 | -0.916 | 0.15876 | -0.009 | -5.77
-18.5 | -0.888 | 0.15054 | -0.009 | -5.9
-18 | -0.863 | 0.13568 | -0.01 | -6.363
-17.5 | -0.835 | 0.13119 | -0.011 | -6.364
-17 | -0.806 | 0.12559 | -0.011 | -6.417
-16.5 | -0.778 | 0.12065 | -0.012 | -6.448
-16 | -0.751 | 0.11189 | -0.013 | -6.709
-15.5 | -0.729 | 0.09457 | -0.015 | -7.707
-15 | -0.695 | 0.10433 | -0.014 | -6.658
-14.5 | -0.667 | 0.09847 | -0.015 | -6.772
-14 | -0.638 | 0.0929 | -0.015 | -6.872
-13.5 | -0.612 | 0.08571 | -0.017 | -7.14
-13 | -0.586 | 0.07797 | -0.018 | -7.522
-12.5 | -0.57 | 0.06268 | -0.022 | -9.092
-12 | -0.524 | 0.0835 | -0.017 | -6.281
-11.5 | -0.497 | 0.07654 | -0.018 | -6.491
-11 | -0.47 | 0.06897 | -0.02 | -6.816
-10.5 | -0.444 | 0.06153 | -0.022 | -7.221
-10 | -0.423 | 0.0515 | -0.026 | -8.207
-9.5 | -0.384 | 0.06475 | -0.02 | -5.93
-9 | -0.357 | 0.05758 | -0.022 | -6.197
-8.5 | -0.398 | 0.0109 | -0.042 | -36.515
-8 | -0.477 | 0.01005 | -0.044 | -47.445
-7.5 | -0.54 | 0.00945 | -0.045 | -57.169
-7 | -0.523 | 0.00866 | -0.047 | -60.432
-6.5 | -0.485 | 0.00811 | -0.048 | -59.773
-6 | -0.435 | 0.00812 | -0.05 | -53.511
-5.5 | -0.378 | 0.00784 | -0.051 | -48.178
-5 | -0.316 | 0.0076 | -0.053 | -41.566
-4.5 | -0.251 | 0.00735 | -0.054 | -34.109
-4 | -0.184 | 0.00715 | -0.056 | -25.706
-3.5 | -0.115 | 0.00699 | -0.057 | -16.454
-3 | -0.045 | 0.00684 | -0.059 | -6.626
-2.5 | 0.025 | 0.00673 | -0.06 | 3.745
-2 | 0.096 | 0.00662 | -0.062 | 14.526
-1.5 | 0.167 | 0.00656 | -0.063 | 25.502
-1 | 0.24 | 0.00624 | -0.065 | 38.394
-0.5 | 0.311 | 0.00532 | -0.066 | 58.43
0 | 0.379 | 0.00546 | -0.068 | 69.429
0.5 | 0.449 | 0.0061 | -0.069 | 73.634
1 | 0.519 | 0.00631 | -0.071 | 82.242
1.5 | 0.589 | 0.00589 | -0.072 | 100.146
2 | 0.659 | 0.00651 | -0.074 | 101.234
2.5 | 0.729 | 0.00702 | -0.075 | 103.841
3 | 0.794 | 0.00757 | -0.077 | 104.775
3.5 | 0.861 | 0.00821 | -0.078 | 104.865
4 | 0.927 | 0.00898 | -0.079 | 103.219
4.5 | 0.992 | 0.00993 | -0.081 | 99.856
5 | 1.055 | 0.01067 | -0.082 | 98.929
5.5 | 1.117 | 0.01119 | -0.084 | 99.752
6 | 1.172 | 0.01178 | -0.085 | 99.511
6.5 | 1.221 | 0.01237 | -0.087 | 98.709
7 | 1.263 | 0.01304 | -0.088 | 96.81
7.5 | 1.292 | 0.01424 | -0.089 | 90.736
8 | 1.302 | 0.01526 | -0.091 | 85.34
8.5 | 1.278 | 0.01638 | -0.092 | 78.032
9 | 1.168 | 0.01792 | -0.093 | 65.167
9.5 | 0.82 | 0.01937 | -0.095 | 42.353
10 | 0.844 | 0.02309 | -0.095 | 36.571
10.5 | 0.881 | 0.0226 | -0.097 | 38.986
11 | 0.762 | 0.07739 | -0.052 | 9.846
11.5 | 0.949 | 0.02269 | -0.1 | 41.797
12 | 0.816 | 0.08454 | -0.053 | 9.652
12.5 | 0.996 | 0.0309 | -0.101 | 32.223
13 | 1.041 | 0.02622 | -0.104 | 39.696

## 128. Re 14M Mach 0.50 (2)
BIGFOIL.COM POLAR EXPORT
NACA67-416 a=0.5
NACA67-416 a=0.5 |  |  |  | Cl Max: | 1.2685 | at alpha= | 13 | deg
XFOIL ncrit=9 |  |  |  | L/D Max: | 144.815 | at alpha= | 1.5 | deg
Re: | 14000000 |  |  | Cd Min: | 0.13912 | at alpha= | 18 | deg
Mach: | 0.5 |  |  | Cl=0 at alpha= | -3.9377 | deg
|  |  |  | @ Cl=0.1, Cd= | 0.005173
|  |  |  | @ Cl=0.4, Cd= | 0.0045104
|  |  |  | @ Cl=0.6, Cd= | 0.0099552
alpha (deg) | Cl | Cd | Cm | Cl/Cd
-14.5 | -0.3178 | 0.09983 | -0.1379 | -3.1834
-14 | -0.3054 | 0.09311 | -0.142 | -3.28
-13.5 | -0.3334 | 0.0815 | -0.1493 | -4.0908
-13 | -0.3524 | 0.07152 | -0.1554 | -4.9273
-12.5 | -0.3835 | 0.05987 | -0.1631 | -6.4055
-12 | -0.3981 | 0.04716 | -0.1737 | -8.4415
-11.5 | -0.4284 | 0.03904 | -0.1759 | -10.9734
-11 | -0.4738 | 0.03216 | -0.172 | -14.7326
-10.5 | -0.5166 | 0.0266 | -0.1639 | -19.4211
-10 | -0.568 | 0.02113 | -0.1519 | -26.8812
-9.5 | -0.6129 | 0.01585 | -0.1379 | -38.6688
-9 | -0.6109 | 0.01139 | -0.1279 | -53.6348
-8.5 | -0.56 | 0.00932 | -0.1227 | -60.0858
-8 | -0.4994 | 0.00839 | -0.1187 | -59.5232
-7.5 | -0.4376 | 0.00775 | -0.1153 | -56.4645
-7 | -0.3753 | 0.00729 | -0.1124 | -51.4815
-6.5 | -0.3124 | 0.00694 | -0.1101 | -45.0144
-6 | -0.2498 | 0.00661 | -0.1081 | -37.7912
-5.5 | -0.188 | 0.00631 | -0.1062 | -29.794
-5 | -0.1262 | 0.00605 | -0.1047 | -20.8595
-4.5 | -0.0662 | 0.00579 | -0.1031 | -11.4335
-4 | -0.0071 | 0.00556 | -0.1015 | -1.277
-3.5 | 0.0499 | 0.00534 | -0.0996 | 9.3446
-3 | 0.1069 | 0.00515 | -0.0979 | 20.7573
-2.5 | 0.1617 | 0.00503 | -0.0957 | 32.1471
-2 | 0.2178 | 0.00493 | -0.094 | 44.1785
-1.5 | 0.2777 | 0.00481 | -0.0932 | 57.7339
-1 | 0.3319 | 0.00462 | -0.0912 | 71.8398
-0.5 | 0.3842 | 0.0045 | -0.0889 | 85.3778
0 | 0.4297 | 0.00453 | -0.0853 | 94.8565
0.5 | 0.4744 | 0.00452 | -0.0814 | 104.9558
1 | 0.5125 | 0.0043 | -0.0762 | 119.186
1.5 | 0.5083 | 0.00351 | -0.0621 | 144.8148
2 | 0.5266 | 0.00397 | -0.0525 | 132.6448
2.5 | 0.5492 | 0.00459 | -0.0442 | 119.6514
3 | 0.5268 | 0.00616 | -0.0275 | 85.5195
3.5 | 0.5333 | 0.00742 | -0.0169 | 71.8733
4 | 0.5495 | 0.0086 | -0.0084 | 63.8953
4.5 | 0.585 | 0.00946 | -0.0036 | 61.8393
5 | 0.6165 | 0.0105 | 0.0018 | 58.7143
6 | 0.6896 | 0.01251 | 0.0109 | 55.1239
6.5 | 0.7277 | 0.01356 | 0.015 | 53.6652
7 | 0.7735 | 0.01444 | 0.0181 | 53.5665
7.5 | 0.82 | 0.01532 | 0.0211 | 53.5248
8 | 0.8666 | 0.01626 | 0.0242 | 53.2964
8.5 | 0.9167 | 0.01712 | 0.0269 | 53.5456
9 | 0.961 | 0.01827 | 0.0305 | 52.5999
9.5 | 1.0093 | 0.01933 | 0.0336 | 52.2142
10 | 1.0512 | 0.02074 | 0.0376 | 50.6847
11 | 1.1375 | 0.02373 | 0.0456 | 47.9351
11.5 | 1.1803 | 0.02541 | 0.0498 | 46.4502
12 | 1.223 | 0.02724 | 0.0541 | 44.8972
12.5 | 1.256 | 0.02969 | 0.0594 | 42.3038
13 | 1.2685 | 0.03343 | 0.0659 | 37.945
13.5 | 1.2612 | 0.03863 | 0.0724 | 32.6482
14 | 1.2303 | 0.04579 | 0.0779 | 26.8683
14.5 | 1.163 | 0.05679 | 0.0809 | 20.479
15 | 1.1544 | 0.06427 | 0.081 | 17.9617
15.5 | 1.1184 | 0.07509 | 0.0785 | 14.8941
16 | 1.0807 | 0.08739 | 0.0731 | 12.3664
16.5 | 1.0486 | 0.10025 | 0.0659 | 10.4599
17 | 1.0197 | 0.11353 | 0.0576 | 8.9818
17.5 | 0.9992 | 0.12615 | 0.0495 | 7.9207
18 | 0.9772 | 0.13912 | 0.0411 | 7.0242

## 129. Re 16M Mach 0.00 (1)
BIGFOIL.COM POLAR EXPORT
NACA67-416 a=0.5
NACA67-416 a=0.5 |  |  |  | Cl Max: | 1.488 | at alpha= | 13 | deg
JavaFoil+Calcfoil stall+Eppler ext transition |  |  |  | L/D Max: | 115.933 | at alpha= | 7.5 | deg
Re: | 16000000 |  |  | Cd Min: | 0.00575 | at alpha= | -2 | deg
Mach: | 0 |  |  | Cl=0 at alpha= | -2.6774 | deg
|  |  |  | @ Cl=0.1, Cd= | 0.0058481
|  |  |  | @ Cl=0.4, Cd= | 0.0061559
|  |  |  | @ Cl=0.6, Cd= | 0.0063454
alpha (deg) | Cl | Cd | Cm | Cl/Cd
-19.5 | -0.732 | 0.15331 | -0.006 | -4.775
-19 | -0.749 | 0.1449 | -0.007 | -5.17
-18.5 | -0.765 | 0.13714 | -0.008 | -5.582
-18 | -0.781 | 0.13087 | -0.008 | -5.965
-17.5 | -0.795 | 0.12199 | -0.009 | -6.52
-17 | -0.812 | 0.10891 | -0.01 | -7.457
-16.5 | -0.826 | 0.09878 | -0.012 | -8.366
-16 | -0.84 | 0.08859 | -0.013 | -9.479
-15.5 | -0.966 | 0.0215 | -0.019 | -44.94
-15 | -0.987 | 0.01629 | -0.021 | -60.568
-14.5 | -0.992 | 0.0144 | -0.022 | -68.887
-14 | -0.991 | 0.01321 | -0.023 | -75.007
-13.5 | -0.985 | 0.01212 | -0.024 | -81.271
-13 | -0.974 | 0.01142 | -0.026 | -85.259
-12.5 | -0.958 | 0.01081 | -0.027 | -88.616
-12 | -0.937 | 0.01028 | -0.028 | -91.083
-11.5 | -0.906 | 0.00977 | -0.029 | -92.75
-11 | -0.873 | 0.00931 | -0.031 | -93.746
-10.5 | -0.836 | 0.00893 | -0.032 | -93.621
-10 | -0.797 | 0.00857 | -0.033 | -92.962
-9.5 | -0.754 | 0.00828 | -0.034 | -91.092
-9 | -0.71 | 0.00799 | -0.036 | -88.846
-8.5 | -0.662 | 0.00784 | -0.037 | -84.42
-8 | -0.613 | 0.00765 | -0.038 | -80.094
-7.5 | -0.561 | 0.00745 | -0.04 | -75.417
-7 | -0.508 | 0.00732 | -0.041 | -69.428
-6.5 | -0.453 | 0.00611 | -0.042 | -74.278
-6 | -0.397 | 0.006 | -0.044 | -66.172
-5.5 | -0.34 | 0.00637 | -0.045 | -53.346
-5 | -0.281 | 0.00623 | -0.046 | -45.15
-4.5 | -0.222 | 0.00697 | -0.048 | -31.884
-4 | -0.162 | 0.00678 | -0.049 | -23.858
-3.5 | -0.101 | 0.00632 | -0.05 | -15.967
-3 | -0.04 | 0.00615 | -0.051 | -6.439
-2.5 | 0.022 | 0.00586 | -0.053 | 3.754
-2 | 0.084 | 0.00575 | -0.054 | 14.574
-1.5 | 0.146 | 0.00613 | -0.055 | 23.783
-1 | 0.208 | 0.00593 | -0.057 | 35.091
-0.5 | 0.27 | 0.006 | -0.058 | 45.02
0 | 0.33 | 0.00615 | -0.059 | 53.596
0.5 | 0.391 | 0.00615 | -0.06 | 63.587
1 | 0.452 | 0.00619 | -0.062 | 73.097
1.5 | 0.513 | 0.00643 | -0.063 | 79.825
2 | 0.574 | 0.00655 | -0.064 | 87.709
2.5 | 0.635 | 0.00607 | -0.065 | 104.649
3 | 0.692 | 0.00644 | -0.067 | 107.444
3.5 | 0.752 | 0.00687 | -0.068 | 109.389
4 | 0.81 | 0.00735 | -0.069 | 110.22
4.5 | 0.869 | 0.00767 | -0.071 | 113.19
5 | 0.926 | 0.00844 | -0.072 | 109.792
5.5 | 0.983 | 0.00884 | -0.073 | 111.197
6 | 1.037 | 0.00917 | -0.074 | 113.193
6.5 | 1.09 | 0.00952 | -0.076 | 114.528
7 | 1.142 | 0.00988 | -0.077 | 115.574
7.5 | 1.191 | 0.01027 | -0.078 | 115.933
8 | 1.237 | 0.01092 | -0.079 | 113.293
8.5 | 1.282 | 0.01135 | -0.08 | 112.921
9 | 1.323 | 0.0119 | -0.082 | 111.196
9.5 | 1.361 | 0.01237 | -0.083 | 110.051
10 | 1.394 | 0.01291 | -0.084 | 107.941
10.5 | 1.422 | 0.01348 | -0.085 | 105.472
11 | 1.445 | 0.01406 | -0.086 | 102.746
11.5 | 1.463 | 0.01481 | -0.087 | 98.74
12 | 1.476 | 0.01547 | -0.089 | 95.407
12.5 | 1.484 | 0.01609 | -0.09 | 92.26
13 | 1.488 | 0.01681 | -0.091 | 88.469
13.5 | 1.486 | 0.01757 | -0.092 | 84.564
14 | 1.479 | 0.01866 | -0.093 | 79.287
14.5 | 1.468 | 0.01961 | -0.094 | 74.875
15 | 1.453 | 0.02079 | -0.095 | 69.864
15.5 | 1.433 | 0.02209 | -0.096 | 64.869
16 | 1.41 | 0.02339 | -0.097 | 60.279
16.5 | 1.384 | 0.02496 | -0.098 | 55.419
17 | 1.347 | 0.02709 | -0.098 | 49.715
17.5 | 1.309 | 0.02893 | -0.099 | 45.248
18 | 1.27 | 0.03093 | -0.1 | 41.057

## 130. Re 16M Mach 0.00 (2)
BIGFOIL.COM POLAR EXPORT
NACA67-416 a=0.5
NACA67-416 a=0.5 |  |  |  | Cl Max: | 1.705 | at alpha= | 20 | deg
XFOIL ncrit=9 |  |  |  | L/D Max: | 118.686 | at alpha= | 2 | deg
Re: | 16000000 |  |  | Cd Min: | 0.04158 | at alpha= | 20 | deg
Mach: | 0 |  |  | Cl=0 at alpha= | -3.2714 | deg
|  |  |  | @ Cl=0.1, Cd= | 0.0047114
|  |  |  | @ Cl=0.4, Cd= | 0.0045885
|  |  |  | @ Cl=0.6, Cd= | 0.0070211
alpha (deg) | Cl | Cd | Cm | Cl/Cd
-20 | -1.4796 | 0.01925 | -0.1091 | -76.8623
-19.5 | -1.4537 | 0.01813 | -0.1064 | -80.182
-19 | -1.4259 | 0.01708 | -0.1038 | -83.4836
-18.5 | -1.3991 | 0.016 | -0.1009 | -87.4437
-18 | -1.3692 | 0.01511 | -0.0981 | -90.6155
-17.5 | -1.3346 | 0.01437 | -0.0959 | -92.874
-17 | -1.2999 | 0.0137 | -0.0937 | -94.8832
-16.5 | -1.2619 | 0.01312 | -0.0918 | -96.1814
-16 | -1.2243 | 0.01254 | -0.0897 | -97.6316
-15.5 | -1.1838 | 0.01202 | -0.088 | -98.4859
-15 | -1.1435 | 0.01153 | -0.0863 | -99.1761
-14.5 | -1.1012 | 0.01106 | -0.0848 | -99.566
-14 | -1.0585 | 0.01063 | -0.0832 | -99.5767
-13.5 | -1.0153 | 0.01017 | -0.0818 | -99.8328
-13 | -0.9715 | 0.00972 | -0.0804 | -99.9486
-12.5 | -0.9278 | 0.00926 | -0.0789 | -100.1944
-12 | -0.8821 | 0.00889 | -0.0777 | -99.2238
-11.5 | -0.8363 | 0.00854 | -0.0765 | -97.9274
-11 | -0.7894 | 0.00823 | -0.0754 | -95.9174
-10.5 | -0.7424 | 0.00795 | -0.0744 | -93.3836
-10 | -0.6946 | 0.00766 | -0.0734 | -90.6789
-9.5 | -0.647 | 0.0074 | -0.0724 | -87.4324
-8.5 | -0.553 | 0.0069 | -0.0698 | -80.1449
-8 | -0.5045 | 0.00668 | -0.0689 | -75.524
-7.5 | -0.4533 | 0.00644 | -0.0685 | -70.3882
-7 | -0.4016 | 0.00622 | -0.0682 | -64.5659
-6.5 | -0.3489 | 0.00603 | -0.0681 | -57.8607
-6 | -0.2954 | 0.00585 | -0.0682 | -50.4957
-5.5 | -0.242 | 0.00565 | -0.0682 | -42.8319
-5 | -0.1882 | 0.00546 | -0.0683 | -34.4689
-4.5 | -0.1341 | 0.00528 | -0.0685 | -25.3977
-4 | -0.0799 | 0.00511 | -0.0687 | -15.636
-3.5 | -0.0251 | 0.00499 | -0.069 | -5.0301
-3 | 0.0298 | 0.00485 | -0.0694 | 6.1443
-2.5 | 0.0854 | 0.00473 | -0.0699 | 18.055
-2 | 0.1404 | 0.00466 | -0.0702 | 30.1288
-1.5 | 0.1939 | 0.00458 | -0.0703 | 42.3362
-1 | 0.243 | 0.00458 | -0.0695 | 53.0568
-0.5 | 0.292 | 0.00456 | -0.0686 | 64.0351
0.5 | 0.3892 | 0.00457 | -0.0668 | 85.1641
1 | 0.43 | 0.00464 | -0.0643 | 92.6724
2 | 0.4878 | 0.00411 | -0.0544 | 118.6861
2.5 | 0.4863 | 0.00478 | -0.0426 | 101.7364
3 | 0.503 | 0.00543 | -0.0352 | 92.6335
3.5 | 0.5293 | 0.00605 | -0.0298 | 87.4876
4 | 0.5648 | 0.0065 | -0.0265 | 86.8923
4.5 | 0.5992 | 0.00701 | -0.023 | 85.4779
5 | 0.6361 | 0.00752 | -0.0201 | 84.5878
5.5 | 0.6705 | 0.00811 | -0.0168 | 82.6757
6 | 0.709 | 0.00864 | -0.0143 | 82.0602
6.5 | 0.7455 | 0.00922 | -0.0116 | 80.8568
7 | 0.7865 | 0.00969 | -0.0098 | 81.1662
7.5 | 0.8261 | 0.0102 | -0.0077 | 80.9902
8 | 0.8667 | 0.01069 | -0.0059 | 81.0758
8.5 | 0.9091 | 0.01114 | -0.0045 | 81.6068
9 | 0.9469 | 0.01177 | -0.0024 | 80.4503
9.5 | 0.9887 | 0.01228 | -0.001 | 80.513
10.5 | 1.0646 | 0.01359 | 0.0028 | 78.337
11 | 1.1005 | 0.01435 | 0.005 | 76.6899
11.5 | 1.1342 | 0.01522 | 0.0073 | 74.5204
12 | 1.1716 | 0.01596 | 0.009 | 73.4085
12.5 | 1.2083 | 0.01674 | 0.0108 | 72.1804
13 | 1.2411 | 0.01772 | 0.013 | 70.0395
13.5 | 1.2761 | 0.01859 | 0.0148 | 68.6444
14 | 1.3084 | 0.01965 | 0.0168 | 66.5852
14.5 | 1.3423 | 0.02063 | 0.0185 | 65.0654
15 | 1.3722 | 0.02185 | 0.0206 | 62.8009
15.5 | 1.403 | 0.02304 | 0.0225 | 60.8941
16 | 1.4297 | 0.02452 | 0.0248 | 58.3075
17 | 1.486 | 0.02739 | 0.0285 | 54.2534
17.5 | 1.5132 | 0.02888 | 0.0303 | 52.3961
18 | 1.5346 | 0.03068 | 0.0327 | 50.0196
18.5 | 1.5745 | 0.03283 | 0.0306 | 47.9592
19 | 1.625 | 0.03523 | 0.026 | 46.1255
19.5 | 1.6661 | 0.03838 | 0.0221 | 43.4106
20 | 1.705 | 0.04158 | 0.0185 | 41.0053

## 131. Re 16M Mach 0.10 (1)
BIGFOIL.COM POLAR EXPORT
NACA67-416 a=0.5
NACA67-416 a=0.5 |  |  |  | Cl Max: | 1.476 | at alpha= | 12.5 | deg
JavaFoil+Calcfoil stall+Eppler ext transition |  |  |  | L/D Max: | 115.423 | at alpha= | 7.5 | deg
Re: | 16000000 |  |  | Cd Min: | 0.00583 | at alpha= | -2.5 | deg
Mach: | 0.1 |  |  | Cl=0 at alpha= | -2.6774 | deg
|  |  |  | @ Cl=0.1, Cd= | 0.0062397
|  |  |  | @ Cl=0.4, Cd= | 0.0062134
|  |  |  | @ Cl=0.6, Cd= | 0.0063803
alpha (deg) | Cl | Cd | Cm | Cl/Cd
-19 | -0.704 | 0.14814 | -0.007 | -4.75
-18.5 | -0.723 | 0.14028 | -0.008 | -5.156
-18 | -0.742 | 0.13318 | -0.008 | -5.569
-17.5 | -0.76 | 0.1246 | -0.009 | -6.097
-17 | -0.776 | 0.11722 | -0.01 | -6.618
-16.5 | -0.794 | 0.10378 | -0.011 | -7.655
-16 | -0.807 | 0.09752 | -0.012 | -8.27
-15.5 | -0.841 | 0.07082 | -0.015 | -11.872
-15 | -0.957 | 0.01831 | -0.021 | -52.281
-14.5 | -0.971 | 0.01528 | -0.022 | -63.552
-14 | -0.974 | 0.01373 | -0.023 | -70.991
-13.5 | -0.973 | 0.01247 | -0.024 | -77.997
-13 | -0.964 | 0.01167 | -0.026 | -82.643
-12.5 | -0.951 | 0.011 | -0.027 | -86.47
-12 | -0.932 | 0.01044 | -0.028 | -89.26
-11.5 | -0.903 | 0.0099 | -0.029 | -91.258
-11 | -0.871 | 0.00942 | -0.031 | -92.46
-10.5 | -0.835 | 0.00901 | -0.032 | -92.705
-10 | -0.797 | 0.00862 | -0.033 | -92.444
-9.5 | -0.755 | 0.00835 | -0.035 | -90.431
-9 | -0.71 | 0.00807 | -0.036 | -88.006
-8.5 | -0.664 | 0.00791 | -0.037 | -83.89
-8 | -0.614 | 0.00768 | -0.038 | -80.059
-7.5 | -0.563 | 0.00749 | -0.04 | -75.191
-7 | -0.51 | 0.00733 | -0.041 | -69.61
-6.5 | -0.455 | 0.00617 | -0.042 | -73.761
-6 | -0.399 | 0.00607 | -0.044 | -65.733
-5.5 | -0.341 | 0.0064 | -0.045 | -53.296
-5 | -0.282 | 0.00629 | -0.046 | -44.914
-4.5 | -0.223 | 0.00619 | -0.048 | -35.99
-4 | -0.163 | 0.00689 | -0.049 | -23.608
-3.5 | -0.101 | 0.0063 | -0.05 | -16.106
-3 | -0.04 | 0.00622 | -0.052 | -6.404
-2.5 | 0.022 | 0.00583 | -0.053 | 3.788
-2 | 0.084 | 0.00625 | -0.054 | 13.474
-1.5 | 0.146 | 0.00621 | -0.056 | 23.58
-1 | 0.209 | 0.00598 | -0.057 | 34.998
-0.5 | 0.272 | 0.00604 | -0.058 | 44.942
0 | 0.331 | 0.00616 | -0.059 | 53.847
0.5 | 0.393 | 0.00621 | -0.061 | 63.29
1 | 0.454 | 0.00624 | -0.062 | 72.787
1.5 | 0.516 | 0.00649 | -0.063 | 79.489
2 | 0.577 | 0.00655 | -0.064 | 88.122
2.5 | 0.638 | 0.0061 | -0.066 | 104.592
3 | 0.696 | 0.00648 | -0.067 | 107.356
3.5 | 0.755 | 0.00691 | -0.068 | 109.273
4 | 0.814 | 0.00738 | -0.07 | 110.3
4.5 | 0.873 | 0.0077 | -0.071 | 113.306
5 | 0.93 | 0.00848 | -0.072 | 109.724
5.5 | 0.987 | 0.0089 | -0.073 | 110.928
6 | 1.042 | 0.00925 | -0.075 | 112.695
6.5 | 1.095 | 0.0096 | -0.076 | 114.121
7 | 1.146 | 0.00997 | -0.077 | 114.928
7.5 | 1.195 | 0.01036 | -0.078 | 115.423
8 | 1.242 | 0.01101 | -0.08 | 112.801
8.5 | 1.286 | 0.01148 | -0.081 | 111.977
9 | 1.327 | 0.01202 | -0.082 | 110.352
9.5 | 1.365 | 0.01251 | -0.083 | 109.093
10 | 1.396 | 0.01305 | -0.084 | 106.969
10.5 | 1.422 | 0.01364 | -0.086 | 104.242
11 | 1.444 | 0.01427 | -0.087 | 101.179
11.5 | 1.46 | 0.01501 | -0.088 | 97.27
12 | 1.471 | 0.0157 | -0.089 | 93.691
12.5 | 1.476 | 0.01632 | -0.09 | 90.434
13 | 1.476 | 0.01708 | -0.091 | 86.437
13.5 | 1.471 | 0.01796 | -0.092 | 81.932
14 | 1.461 | 0.019 | -0.093 | 76.878
14.5 | 1.445 | 0.02036 | -0.094 | 70.97
15 | 1.425 | 0.02126 | -0.095 | 67.044
15.5 | 1.401 | 0.02267 | -0.096 | 61.808
16 | 1.373 | 0.02405 | -0.097 | 57.104
16.5 | 1.339 | 0.02641 | -0.098 | 50.707
17 | 1.298 | 0.0283 | -0.099 | 45.883
17.5 | 1.255 | 0.03036 | -0.099 | 41.327

## 132. Re 16M Mach 0.10 (2)
BIGFOIL.COM POLAR EXPORT
NACA67-416 a=0.5
NACA67-416 a=0.5 |  |  |  | Cl Max: | 1.7033 | at alpha= | 20 | deg
XFOIL ncrit=9 |  |  |  | L/D Max: | 102.521 | at alpha= | 2.5 | deg
Re: | 16000000 |  |  | Cd Min: | 0.04336 | at alpha= | 20 | deg
Mach: | 0.1 |  |  | Cl=0 at alpha= | -3.2826 | deg
|  |  |  | @ Cl=0.1, Cd= | 0.0047213
|  |  |  | @ Cl=0.4, Cd= | 0.0045756
|  |  |  | @ Cl=0.6, Cd= | 0.0070764
alpha (deg) | Cl | Cd | Cm | Cl/Cd
-20 | -1.4807 | 0.02034 | -0.1155 | -72.7974
-19.5 | -1.4567 | 0.01903 | -0.1124 | -76.5476
-19 | -1.4302 | 0.01787 | -0.1095 | -80.0336
-18.5 | -1.4029 | 0.01677 | -0.1064 | -83.6553
-18 | -1.3728 | 0.01576 | -0.1034 | -87.1066
-17.5 | -1.3413 | 0.01487 | -0.1006 | -90.2017
-17 | -1.307 | 0.01409 | -0.098 | -92.7608
-16.5 | -1.2694 | 0.01346 | -0.0957 | -94.3091
-16 | -1.2313 | 0.01284 | -0.0935 | -95.8956
-15.5 | -1.191 | 0.01228 | -0.0915 | -96.987
-15 | -1.1497 | 0.01176 | -0.0896 | -97.7636
-14.5 | -1.1076 | 0.01126 | -0.0878 | -98.3659
-14 | -1.0639 | 0.01081 | -0.0861 | -98.4181
-13.5 | -1.0205 | 0.01035 | -0.0844 | -98.599
-13 | -0.9761 | 0.00988 | -0.0829 | -98.7955
-12.5 | -0.932 | 0.0094 | -0.0813 | -99.1489
-12 | -0.8859 | 0.009 | -0.0799 | -98.4333
-11.5 | -0.8394 | 0.00864 | -0.0786 | -97.1528
-11 | -0.7923 | 0.00831 | -0.0774 | -95.343
-10.5 | -0.7444 | 0.00801 | -0.0763 | -92.9338
-10 | -0.6962 | 0.00772 | -0.0752 | -90.1813
-8.5 | -0.552 | 0.00692 | -0.0717 | -79.7688
-8 | -0.5047 | 0.0067 | -0.0703 | -75.3284
-7.5 | -0.454 | 0.00647 | -0.0697 | -70.17
-7 | -0.4021 | 0.00624 | -0.0693 | -64.4391
-6.5 | -0.3493 | 0.00605 | -0.0691 | -57.7355
-6 | -0.2955 | 0.00587 | -0.0691 | -50.3407
-5.5 | -0.2417 | 0.00567 | -0.0691 | -42.6279
-5 | -0.1878 | 0.00547 | -0.0692 | -34.3327
-4.5 | -0.1334 | 0.00529 | -0.0693 | -25.2174
-4 | -0.079 | 0.00512 | -0.0694 | -15.4297
-3.5 | -0.024 | 0.005 | -0.0697 | -4.8
-3 | 0.0312 | 0.00486 | -0.07 | 6.4198
-2.5 | 0.0871 | 0.00474 | -0.0705 | 18.3755
-2 | 0.1423 | 0.00466 | -0.0709 | 30.5365
-1.5 | 0.196 | 0.00458 | -0.0709 | 42.7948
-1 | 0.2456 | 0.00457 | -0.0701 | 53.7418
-0.5 | 0.2944 | 0.00456 | -0.0691 | 64.5614
0.5 | 0.3921 | 0.00456 | -0.0673 | 85.9868
1 | 0.4326 | 0.00464 | -0.0646 | 93.2328
2.5 | 0.488 | 0.00476 | -0.0426 | 102.521
3 | 0.5029 | 0.00545 | -0.0347 | 92.2752
3.5 | 0.5274 | 0.00611 | -0.029 | 86.3175
4.5 | 0.5989 | 0.00706 | -0.0223 | 84.83
5 | 0.635 | 0.0076 | -0.0192 | 83.5526
5.5 | 0.6701 | 0.0082 | -0.016 | 81.7195
6 | 0.7076 | 0.00876 | -0.0133 | 80.7763
6.5 | 0.7453 | 0.00933 | -0.0107 | 79.8821
7 | 0.7867 | 0.0098 | -0.0089 | 80.2755
7.5 | 0.8255 | 0.01034 | -0.0066 | 79.8356
8 | 0.8673 | 0.01082 | -0.005 | 80.1571
8.5 | 0.9086 | 0.01132 | -0.0033 | 80.265
9 | 0.9476 | 0.01193 | -0.0013 | 79.43
9.5 | 0.9901 | 0.01244 | 0.0001 | 79.59
10.5 | 1.0657 | 0.01382 | 0.0042 | 77.1129
11 | 1.1014 | 0.01461 | 0.0064 | 75.3867
11.5 | 1.1356 | 0.01549 | 0.0088 | 73.3118
12 | 1.1742 | 0.01623 | 0.0104 | 72.3475
12.5 | 1.208 | 0.01715 | 0.0127 | 70.4373
13 | 1.2434 | 0.01806 | 0.0146 | 68.8483
13.5 | 1.2778 | 0.019 | 0.0166 | 67.2526
14 | 1.3111 | 0.02007 | 0.0186 | 65.3264
14.5 | 1.3461 | 0.02104 | 0.0204 | 63.9781
15 | 1.3738 | 0.02242 | 0.0228 | 61.2756
15.5 | 1.4062 | 0.02359 | 0.0247 | 59.61
16 | 1.4318 | 0.0252 | 0.0271 | 56.8175
16.5 | 1.4619 | 0.02655 | 0.029 | 55.0621
17 | 1.4893 | 0.02814 | 0.0309 | 52.9247
17.5 | 1.5143 | 0.02985 | 0.033 | 50.7303
18 | 1.5384 | 0.03157 | 0.0352 | 48.7298
18.5 | 1.5745 | 0.03408 | 0.0335 | 46.2001
19 | 1.6242 | 0.03672 | 0.029 | 44.232
19.5 | 1.665 | 0.04001 | 0.0253 | 41.6146
20 | 1.7033 | 0.04336 | 0.0218 | 39.2827

## 133. Re 16M Mach 0.25 (1)
BIGFOIL.COM POLAR EXPORT
NACA67-416 a=0.5
NACA67-416 a=0.5 |  |  |  | Cl Max: | 1.427 | at alpha= | 11.5 | deg
JavaFoil+Calcfoil stall+Eppler ext transition |  |  |  | L/D Max: | 112.567 | at alpha= | 7 | deg
Re: | 16000000 |  |  | Cd Min: | 0.00548 | at alpha= | -3.5 | deg
Mach: | 0.25 |  |  | Cl=0 at alpha= | -2.6797 | deg
|  |  |  | @ Cl=0.1, Cd= | 0.0063776
|  |  |  | @ Cl=0.4, Cd= | 0.0063
|  |  |  | @ Cl=0.6, Cd= | 0.0066379
alpha (deg) | Cl | Cd | Cm | Cl/Cd
-17 | -0.491 | 0.13705 | -0.009 | -3.582
-16.5 | -0.538 | 0.13237 | -0.009 | -4.063
-16 | -0.581 | 0.1224 | -0.01 | -4.746
-15.5 | -0.62 | 0.11174 | -0.011 | -5.552
-15 | -0.656 | 0.10019 | -0.012 | -6.549
-14.5 | -0.691 | 0.08672 | -0.015 | -7.966
-14 | -0.724 | 0.07321 | -0.017 | -9.883
-13.5 | -0.756 | 0.05835 | -0.019 | -12.959
-13 | -0.867 | 0.01622 | -0.026 | -53.46
-12.5 | -0.885 | 0.01308 | -0.027 | -67.666
-12 | -0.886 | 0.01179 | -0.029 | -75.133
-11.5 | -0.87 | 0.01085 | -0.03 | -80.194
-11 | -0.849 | 0.01021 | -0.031 | -83.14
-10.5 | -0.822 | 0.00958 | -0.033 | -85.783
-10 | -0.79 | 0.00914 | -0.034 | -86.442
-9.5 | -0.753 | 0.00876 | -0.035 | -86.025
-9 | -0.713 | 0.00837 | -0.037 | -85.143
-8.5 | -0.669 | 0.0082 | -0.038 | -81.537
-8 | -0.622 | 0.00795 | -0.039 | -78.181
-7.5 | -0.572 | 0.00774 | -0.041 | -73.892
-7 | -0.519 | 0.00756 | -0.042 | -68.612
-6.5 | -0.464 | 0.0074 | -0.044 | -62.706
-6 | -0.407 | 0.00724 | -0.045 | -56.237
-5.5 | -0.349 | 0.00606 | -0.046 | -57.539
-5 | -0.289 | 0.00596 | -0.048 | -48.494
-4.5 | -0.228 | 0.00594 | -0.049 | -38.452
-4 | -0.166 | 0.00582 | -0.05 | -28.591
-3.5 | -0.104 | 0.00548 | -0.052 | -18.957
-3 | -0.041 | 0.00624 | -0.053 | -6.548
-2.5 | 0.023 | 0.00613 | -0.054 | 3.703
-2 | 0.087 | 0.00639 | -0.056 | 13.549
-1.5 | 0.15 | 0.00633 | -0.057 | 23.789
-1 | 0.215 | 0.00606 | -0.058 | 35.504
-0.5 | 0.279 | 0.00607 | -0.06 | 45.957
0 | 0.34 | 0.0063 | -0.061 | 54.036
0.5 | 0.403 | 0.0063 | -0.062 | 64.006
1 | 0.466 | 0.00635 | -0.064 | 73.459
1.5 | 0.529 | 0.00662 | -0.065 | 80.009
2 | 0.592 | 0.00669 | -0.066 | 88.467
2.5 | 0.655 | 0.00628 | -0.068 | 104.246
3 | 0.714 | 0.00668 | -0.069 | 106.83
3.5 | 0.775 | 0.00715 | -0.07 | 108.407
4 | 0.835 | 0.00765 | -0.071 | 109.184
4.5 | 0.895 | 0.00798 | -0.073 | 112.175
5 | 0.954 | 0.00881 | -0.074 | 108.317
5.5 | 1.012 | 0.00924 | -0.075 | 109.588
6 | 1.068 | 0.00959 | -0.077 | 111.343
6.5 | 1.121 | 0.01001 | -0.078 | 112.005
7 | 1.172 | 0.01041 | -0.079 | 112.567
7.5 | 1.22 | 0.01085 | -0.08 | 112.486
8 | 1.265 | 0.01157 | -0.082 | 109.304
8.5 | 1.306 | 0.01208 | -0.083 | 108.122
9 | 1.344 | 0.01274 | -0.084 | 105.465
9.5 | 1.377 | 0.01329 | -0.085 | 103.62
10 | 1.401 | 0.01395 | -0.087 | 100.432
10.5 | 1.418 | 0.0146 | -0.088 | 97.078
11 | 1.426 | 0.01544 | -0.089 | 92.369
11.5 | 1.427 | 0.01622 | -0.09 | 88.017
12 | 1.419 | 0.01712 | -0.091 | 82.916
12.5 | 1.403 | 0.01811 | -0.092 | 77.459
13 | 1.378 | 0.01906 | -0.094 | 72.268
13.5 | 1.342 | 0.02054 | -0.095 | 65.358
14 | 1.299 | 0.02199 | -0.096 | 59.084
14.5 | 1.246 | 0.02403 | -0.096 | 51.836
15 | 1.186 | 0.02578 | -0.097 | 45.997
15.5 | 1.114 | 0.02932 | -0.098 | 38.007
16 | 1.036 | 0.03376 | -0.098 | 30.705
16.5 | 0.893 | 0.06659 | -0.088 | 13.405

## 134. Re 16M Mach 0.25 (2)
BIGFOIL.COM POLAR EXPORT
NACA67-416 a=0.5
NACA67-416 a=0.5 |  |  |  | Cl Max: | 1.6846 | at alpha= | 20 | deg
XFOIL ncrit=9 |  |  |  | L/D Max: | 121.432 | at alpha= | 2 | deg
Re: | 16000000 |  |  | Cd Min: | 0.05454 | at alpha= | 20 | deg
Mach: | 0.25 |  |  | Cl=0 at alpha= | -3.3469 | deg
|  |  |  | @ Cl=0.1, Cd= | 0.0047653
|  |  |  | @ Cl=0.4, Cd= | 0.0045269
|  |  |  | @ Cl=0.6, Cd= | 0.0075377
alpha (deg) | Cl | Cd | Cm | Cl/Cd
-20 | -1.3614 | 0.03485 | -0.1536 | -39.0646
-19.5 | -1.3756 | 0.03006 | -0.1504 | -45.7618
-19 | -1.4005 | 0.0254 | -0.145 | -55.1378
-18.5 | -1.3955 | 0.02262 | -0.1399 | -61.6932
-18 | -1.3857 | 0.02028 | -0.1344 | -68.3284
-17.5 | -1.364 | 0.01855 | -0.1294 | -73.531
-17 | -1.3337 | 0.01724 | -0.1249 | -77.3608
-16.5 | -1.3028 | 0.01597 | -0.1203 | -81.578
-16 | -1.2664 | 0.01496 | -0.1163 | -84.6524
-15.5 | -1.2271 | 0.01409 | -0.1125 | -87.0901
-15 | -1.184 | 0.01334 | -0.1092 | -88.7556
-14.5 | -1.1415 | 0.01261 | -0.1059 | -90.5234
-14 | -1.0949 | 0.01203 | -0.1031 | -91.0141
-13.5 | -1.0503 | 0.01138 | -0.1001 | -92.2935
-13 | -1.0024 | 0.01084 | -0.0976 | -92.4723
-12.5 | -0.9563 | 0.0102 | -0.0949 | -93.7549
-12 | -0.9077 | 0.00969 | -0.0926 | -93.6739
-11.5 | -0.8584 | 0.00922 | -0.0905 | -93.102
-11 | -0.8087 | 0.0088 | -0.0886 | -91.8977
-10.5 | -0.7575 | 0.00842 | -0.0869 | -89.9644
-10 | -0.7063 | 0.00805 | -0.0853 | -87.7391
-9.5 | -0.6544 | 0.00772 | -0.0839 | -84.7668
-9 | -0.6025 | 0.00742 | -0.0826 | -81.1995
-8.5 | -0.5507 | 0.00713 | -0.0812 | -77.237
-8 | -0.4994 | 0.00685 | -0.0799 | -72.9051
-7.5 | -0.4489 | 0.00657 | -0.0784 | -68.3257
-7 | -0.3995 | 0.00634 | -0.0766 | -63.0126
-6.5 | -0.3493 | 0.00615 | -0.0751 | -56.7967
-5.5 | -0.2394 | 0.00575 | -0.0743 | -41.6348
-5 | -0.1843 | 0.00554 | -0.074 | -33.2671
-4.5 | -0.1286 | 0.00536 | -0.0739 | -23.9925
-4 | -0.0731 | 0.00519 | -0.0738 | -14.0848
-3.5 | -0.0173 | 0.00504 | -0.0737 | -3.4325
-3 | 0.0392 | 0.00489 | -0.0739 | 8.0164
-2.5 | 0.0967 | 0.00477 | -0.0743 | 20.2725
-2 | 0.1531 | 0.00469 | -0.0744 | 32.6439
-1.5 | 0.2083 | 0.0046 | -0.0744 | 45.2826
-1 | 0.2593 | 0.00455 | -0.0735 | 56.989
-0.5 | 0.3087 | 0.00455 | -0.0723 | 67.8462
0 | 0.3587 | 0.00451 | -0.0713 | 79.5344
0.5 | 0.4077 | 0.00453 | -0.07 | 90
1 | 0.4483 | 0.00456 | -0.067 | 98.3114
1.5 | 0.4793 | 0.00456 | -0.062 | 105.1096
2 | 0.4918 | 0.00405 | -0.0531 | 121.4321
2.5 | 0.4946 | 0.00472 | -0.0419 | 104.7881
3 | 0.5071 | 0.00549 | -0.0333 | 92.3679
3.5 | 0.5243 | 0.00635 | -0.0258 | 82.5669
4 | 0.5582 | 0.00692 | -0.0218 | 80.6647
4.5 | 0.5945 | 0.00745 | -0.0183 | 79.7987
5 | 0.6315 | 0.00804 | -0.0151 | 78.5448
5.5 | 0.6653 | 0.00873 | -0.0113 | 76.2085
6 | 0.7036 | 0.00935 | -0.0084 | 75.2513
6.5 | 0.7421 | 0.00998 | -0.0056 | 74.3587
7 | 0.7844 | 0.01051 | -0.0036 | 74.6337
7.5 | 0.8244 | 0.01112 | -0.0011 | 74.1367
8 | 0.8676 | 0.01167 | 0.0007 | 74.3445
8.5 | 0.9098 | 0.01225 | 0.0027 | 74.2694
9 | 0.9506 | 0.01292 | 0.0049 | 73.5759
9.5 | 0.9944 | 0.01352 | 0.0066 | 73.5503
10 | 1.0323 | 0.01435 | 0.0091 | 71.9373
10.5 | 1.0711 | 0.01515 | 0.0115 | 70.6997
11 | 1.1078 | 0.01607 | 0.0141 | 68.9359
11.5 | 1.1445 | 0.01704 | 0.0167 | 67.1655
12 | 1.1837 | 0.01793 | 0.0188 | 66.0178
12.5 | 1.217 | 0.01909 | 0.0218 | 63.7507
13 | 1.2556 | 0.02009 | 0.0239 | 62.4988
13.5 | 1.2896 | 0.0213 | 0.0265 | 60.5446
14 | 1.325 | 0.02251 | 0.0289 | 58.8627
14.5 | 1.3579 | 0.02389 | 0.0314 | 56.8397
15 | 1.3878 | 0.02549 | 0.0342 | 54.4449
15.5 | 1.4164 | 0.02723 | 0.037 | 52.0162
16 | 1.4458 | 0.02902 | 0.0396 | 49.8208
16.5 | 1.4764 | 0.03078 | 0.0418 | 47.9662
17 | 1.5022 | 0.03294 | 0.0444 | 45.6041
17.5 | 1.5249 | 0.03531 | 0.047 | 43.1861
18 | 1.5423 | 0.03807 | 0.0499 | 40.5122
18.5 | 1.5731 | 0.04142 | 0.0493 | 37.9792
19 | 1.6164 | 0.04524 | 0.0457 | 35.7294
19.5 | 1.6531 | 0.04973 | 0.0423 | 33.2415
20 | 1.6846 | 0.05454 | 0.0392 | 30.8874

## 135. Re 16M Mach 0.50 (1)
BIGFOIL.COM POLAR EXPORT
NACA67-416 a=0.5
NACA67-416 a=0.5 |  |  |  | Cl Max: | 1.302 | at alpha= | 8 | deg
JavaFoil+Calcfoil stall+Eppler ext transition |  |  |  | L/D Max: | 104.953 | at alpha= | 4 | deg
Re: | 16000000 |  |  | Cd Min: | 0.00554 | at alpha= | -0.5 | deg
Mach: | 0.5 |  |  | Cl=0 at alpha= | -2.6786 | deg
|  |  |  | @ Cl=0.1, Cd= | 0.0065255
|  |  |  | @ Cl=0.4, Cd= | 0.006309
|  |  |  | @ Cl=0.6, Cd= | 0.006915
alpha (deg) | Cl | Cd | Cm | Cl/Cd
-20 | -0.973 | 0.17269 | -0.007 | -5.635
-19.5 | -0.944 | 0.16939 | -0.008 | -5.575
-19 | -0.916 | 0.16439 | -0.009 | -5.572
-18.5 | -0.888 | 0.15516 | -0.009 | -5.724
-18 | -0.862 | 0.14578 | -0.01 | -5.915
-17.5 | -0.833 | 0.13918 | -0.011 | -5.988
-17 | -0.805 | 0.13428 | -0.011 | -5.997
-16.5 | -0.777 | 0.12897 | -0.012 | -6.023
-16 | -0.749 | 0.12012 | -0.012 | -6.24
-15.5 | -0.723 | 0.10528 | -0.014 | -6.87
-15 | -0.695 | 0.10391 | -0.014 | -6.689
-14.5 | -0.667 | 0.09732 | -0.015 | -6.854
-14 | -0.639 | 0.0916 | -0.016 | -6.978
-13.5 | -0.613 | 0.08398 | -0.017 | -7.3
-13 | -0.589 | 0.07535 | -0.019 | -7.812
-12.5 | -0.584 | 0.05113 | -0.024 | -11.426
-12 | -0.524 | 0.08343 | -0.017 | -6.286
-11.5 | -0.497 | 0.07602 | -0.018 | -6.539
-11 | -0.47 | 0.06786 | -0.02 | -6.932
-10.5 | -0.446 | 0.05995 | -0.023 | -7.435
-10 | -0.432 | 0.04325 | -0.029 | -9.993
-9.5 | -0.384 | 0.06571 | -0.02 | -5.844
-9 | -0.357 | 0.05697 | -0.022 | -6.266
-8.5 | -0.399 | 0.01059 | -0.042 | -37.651
-8 | -0.477 | 0.01004 | -0.044 | -47.553
-7.5 | -0.541 | 0.00936 | -0.045 | -57.774
-7 | -0.524 | 0.0084 | -0.047 | -62.352
-6.5 | -0.485 | 0.00835 | -0.048 | -58.058
-6 | -0.435 | 0.00807 | -0.05 | -53.884
-5.5 | -0.378 | 0.00775 | -0.051 | -48.732
-5 | -0.316 | 0.00749 | -0.053 | -42.164
-4.5 | -0.251 | 0.00728 | -0.054 | -34.46
-4 | -0.184 | 0.00706 | -0.056 | -26.028
-3.5 | -0.115 | 0.00688 | -0.057 | -16.722
-3 | -0.045 | 0.00676 | -0.059 | -6.707
-2.5 | 0.025 | 0.00662 | -0.06 | 3.806
-2 | 0.096 | 0.00653 | -0.062 | 14.742
-1.5 | 0.167 | 0.00645 | -0.063 | 25.968
-1 | 0.24 | 0.0062 | -0.065 | 38.652
-0.5 | 0.311 | 0.00554 | -0.066 | 56.129
0 | 0.379 | 0.00627 | -0.068 | 60.419
0.5 | 0.449 | 0.0064 | -0.069 | 70.209
1 | 0.519 | 0.0065 | -0.071 | 79.844
1.5 | 0.589 | 0.00697 | -0.072 | 84.526
2 | 0.659 | 0.00662 | -0.074 | 99.582
2.5 | 0.729 | 0.00708 | -0.075 | 103.04
3 | 0.794 | 0.0076 | -0.077 | 104.416
3.5 | 0.861 | 0.00831 | -0.078 | 103.659
4 | 0.927 | 0.00883 | -0.08 | 104.953
4.5 | 0.992 | 0.00986 | -0.081 | 100.568
5 | 1.056 | 0.01046 | -0.082 | 100.978
5.5 | 1.117 | 0.01096 | -0.084 | 101.954
6 | 1.172 | 0.0115 | -0.085 | 101.946
6.5 | 1.222 | 0.01208 | -0.087 | 101.132
7 | 1.263 | 0.01277 | -0.088 | 98.944
7.5 | 1.292 | 0.01391 | -0.089 | 92.925
8 | 1.302 | 0.01493 | -0.091 | 87.253
8.5 | 1.279 | 0.01604 | -0.092 | 79.742
9 | 1.168 | 0.01752 | -0.094 | 66.687
9.5 | 0.821 | 0.01894 | -0.095 | 43.339
10 | 0.847 | 0.02215 | -0.095 | 38.247
10.5 | 0.882 | 0.02203 | -0.097 | 40.024
11 | 0.762 | 0.07628 | -0.052 | 9.992
11.5 | 0.949 | 0.02208 | -0.1 | 42.992
12 | 0.817 | 0.08389 | -0.054 | 9.737
12.5 | 1 | 0.02898 | -0.101 | 34.519
13 | 1.042 | 0.02557 | -0.104 | 40.762

## 136. Re 16M Mach 0.50 (2)
BIGFOIL.COM POLAR EXPORT
NACA67-416 a=0.5
NACA67-416 a=0.5 |  |  |  | Cl Max: | 1.2802 | at alpha= | 13 | deg
XFOIL ncrit=9 |  |  |  | L/D Max: | 121.647 | at alpha= | 2 | deg
Re: | 16000000 |  |  | Cd Min: | 0.09933 | at alpha= | 16.5 | deg
Mach: | 0.5 |  |  | Cl=0 at alpha= | -3.8955 | deg
|  |  |  | @ Cl=0.1, Cd= | 0.0050361
|  |  |  | @ Cl=0.4, Cd= | 0.0045917
|  |  |  | @ Cl=0.6, Cd= | 0.009915
alpha (deg) | Cl | Cd | Cm | Cl/Cd
-14.5 | -0.3375 | 0.09688 | -0.1403 | -3.4837
-14 | -0.3281 | 0.08981 | -0.1445 | -3.6533
-13.5 | -0.3555 | 0.07853 | -0.1518 | -4.5269
-13 | -0.3728 | 0.06884 | -0.1578 | -5.4155
-12.5 | -0.4008 | 0.05713 | -0.1657 | -7.0156
-12 | -0.416 | 0.04504 | -0.1755 | -9.2362
-11.5 | -0.4469 | 0.03754 | -0.1763 | -11.9046
-11 | -0.4913 | 0.03102 | -0.1716 | -15.8382
-10.5 | -0.533 | 0.02567 | -0.163 | -20.7635
-10 | -0.5825 | 0.02036 | -0.1507 | -28.61
-9.5 | -0.6244 | 0.01524 | -0.1367 | -40.9711
-9 | -0.6186 | 0.01093 | -0.127 | -56.5965
-8.5 | -0.5657 | 0.0091 | -0.1219 | -62.1648
-8 | -0.505 | 0.0082 | -0.1179 | -61.5854
-7.5 | -0.4429 | 0.0076 | -0.1145 | -58.2763
-7 | -0.3806 | 0.00712 | -0.1116 | -53.4551
-6.5 | -0.3171 | 0.00675 | -0.1093 | -46.9778
-6 | -0.2546 | 0.00643 | -0.1072 | -39.5956
-5.5 | -0.1926 | 0.00614 | -0.1054 | -31.3681
-5 | -0.1309 | 0.0059 | -0.1039 | -22.1864
-4.5 | -0.071 | 0.00566 | -0.1022 | -12.5442
-4 | -0.012 | 0.00544 | -0.1005 | -2.2059
-3.5 | 0.0454 | 0.00521 | -0.0987 | 8.714
-3 | 0.1019 | 0.00503 | -0.0969 | 20.2584
-2.5 | 0.1552 | 0.00493 | -0.0944 | 31.4807
-2 | 0.2141 | 0.00483 | -0.0932 | 44.3271
-1.5 | 0.2749 | 0.0047 | -0.0926 | 58.4894
-1 | 0.3305 | 0.00457 | -0.0909 | 72.3195
0 | 0.4267 | 0.0046 | -0.0846 | 92.7609
0.5 | 0.4738 | 0.00459 | -0.0812 | 103.2244
1 | 0.5136 | 0.00445 | -0.0763 | 115.4157
1.5 | 0.5249 | 0.00435 | -0.0652 | 120.6667
2 | 0.5097 | 0.00419 | -0.0491 | 121.6468
2.5 | 0.5288 | 0.00488 | -0.0401 | 108.3607
3 | 0.5136 | 0.00633 | -0.025 | 81.1374
3.5 | 0.5235 | 0.00758 | -0.0151 | 69.0633
4 | 0.545 | 0.00865 | -0.0076 | 63.0058
4.5 | 0.5835 | 0.00942 | -0.0033 | 61.9427
5 | 0.6165 | 0.01041 | 0.0019 | 59.2219
5.5 | 0.6536 | 0.01136 | 0.0064 | 57.5352
6 | 0.6903 | 0.01239 | 0.0108 | 55.7143
6.5 | 0.733 | 0.0133 | 0.0144 | 55.1128
7 | 0.7783 | 0.01419 | 0.0175 | 54.8485
7.5 | 0.8271 | 0.01501 | 0.0202 | 55.1033
8 | 0.8735 | 0.01595 | 0.0234 | 54.7649
8.5 | 0.9233 | 0.01682 | 0.0262 | 54.893
9 | 0.9684 | 0.01793 | 0.0297 | 54.01
9.5 | 1.0159 | 0.019 | 0.033 | 53.4684
10 | 1.0575 | 0.02039 | 0.0371 | 51.8637
10.5 | 1.1027 | 0.02175 | 0.0408 | 50.6989
11.5 | 1.1913 | 0.02484 | 0.049 | 47.9589
12 | 1.2327 | 0.0267 | 0.0535 | 46.1685
12.5 | 1.2664 | 0.0291 | 0.0588 | 43.5189
13 | 1.2802 | 0.03275 | 0.0655 | 39.0901
13.5 | 1.2707 | 0.03797 | 0.0723 | 33.4659
14.5 | 1.1992 | 0.05383 | 0.0811 | 22.2775
15.5 | 1.1255 | 0.07433 | 0.079 | 15.1419
16 | 1.0876 | 0.08653 | 0.0738 | 12.5691
16.5 | 1.0551 | 0.09933 | 0.0668 | 10.6222

## 137. Re 18M Mach 0.00 (1)
BIGFOIL.COM POLAR EXPORT
NACA67-416 a=0.5
NACA67-416 a=0.5 |  |  |  | Cl Max: | 1.488 | at alpha= | 13 | deg
JavaFoil+Calcfoil stall+Eppler ext transition |  |  |  | L/D Max: | 118.296 | at alpha= | 7.5 | deg
Re: | 18000000 |  |  | Cd Min: | 0.00567 | at alpha= | -2 | deg
Mach: | 0 |  |  | Cl=0 at alpha= | -2.6774 | deg
|  |  |  | @ Cl=0.1, Cd= | 0.0058068
|  |  |  | @ Cl=0.4, Cd= | 0.0063892
|  |  |  | @ Cl=0.6, Cd= | 0.0067912
alpha (deg) | Cl | Cd | Cm | Cl/Cd
-19.5 | -0.732 | 0.15135 | -0.006 | -4.837
-19 | -0.749 | 0.14478 | -0.007 | -5.175
-18.5 | -0.766 | 0.13605 | -0.008 | -5.63
-18 | -0.781 | 0.12982 | -0.008 | -6.017
-17.5 | -0.796 | 0.12103 | -0.009 | -6.575
-17 | -0.809 | 0.11314 | -0.01 | -7.15
-16.5 | -0.827 | 0.09845 | -0.012 | -8.397
-16 | -0.84 | 0.08815 | -0.013 | -9.532
-15.5 | -0.908 | 0.04256 | -0.017 | -21.336
-15 | -0.99 | 0.01545 | -0.021 | -64.053
-14.5 | -0.994 | 0.01391 | -0.022 | -71.414
-14 | -0.992 | 0.01282 | -0.023 | -77.399
-13.5 | -0.986 | 0.01183 | -0.024 | -83.355
-13 | -0.975 | 0.01116 | -0.026 | -87.356
-12.5 | -0.959 | 0.01057 | -0.027 | -90.738
-12 | -0.937 | 0.01005 | -0.028 | -93.298
-11.5 | -0.907 | 0.00954 | -0.029 | -95.038
-11 | -0.873 | 0.00911 | -0.031 | -95.895
-10.5 | -0.837 | 0.00878 | -0.032 | -95.302
-10 | -0.797 | 0.00846 | -0.033 | -94.235
-9.5 | -0.755 | 0.00819 | -0.034 | -92.157
-9 | -0.71 | 0.00801 | -0.036 | -88.584
-8.5 | -0.663 | 0.00778 | -0.037 | -85.164
-8 | -0.613 | 0.00756 | -0.038 | -81.115
-7.5 | -0.562 | 0.00739 | -0.04 | -76.035
-7 | -0.508 | 0.00616 | -0.041 | -82.482
-6.5 | -0.454 | 0.00608 | -0.042 | -74.636
-6 | -0.397 | 0.00643 | -0.044 | -61.857
-5.5 | -0.34 | 0.00629 | -0.045 | -54.058
-5 | -0.282 | 0.00707 | -0.046 | -39.832
-4.5 | -0.222 | 0.00688 | -0.048 | -32.26
-4 | -0.162 | 0.00671 | -0.049 | -24.103
-3.5 | -0.101 | 0.00623 | -0.05 | -16.199
-3 | -0.04 | 0.00606 | -0.051 | -6.536
-2.5 | 0.022 | 0.00577 | -0.053 | 3.814
-2 | 0.084 | 0.00567 | -0.054 | 14.785
-1.5 | 0.146 | 0.0062 | -0.055 | 23.529
-1 | 0.208 | 0.00628 | -0.056 | 33.156
-0.5 | 0.27 | 0.00624 | -0.058 | 43.28
0 | 0.33 | 0.00623 | -0.059 | 52.958
0.5 | 0.391 | 0.00637 | -0.06 | 61.38
1 | 0.452 | 0.0065 | -0.062 | 69.529
1.5 | 0.513 | 0.00658 | -0.063 | 78.044
2 | 0.574 | 0.00674 | -0.064 | 85.147
2.5 | 0.635 | 0.00686 | -0.065 | 92.603
3 | 0.693 | 0.00648 | -0.067 | 106.893
3.5 | 0.752 | 0.00693 | -0.068 | 108.565
4 | 0.811 | 0.00727 | -0.069 | 111.588
4.5 | 0.869 | 0.00755 | -0.071 | 115.151
5 | 0.927 | 0.00829 | -0.072 | 111.794
5.5 | 0.983 | 0.00866 | -0.073 | 113.54
6 | 1.038 | 0.00898 | -0.074 | 115.594
6.5 | 1.091 | 0.00933 | -0.076 | 116.864
7 | 1.142 | 0.0097 | -0.077 | 117.736
7.5 | 1.191 | 0.01007 | -0.078 | 118.296
8 | 1.238 | 0.01071 | -0.079 | 115.593
8.5 | 1.282 | 0.01114 | -0.08 | 115.129
9 | 1.324 | 0.01166 | -0.082 | 113.483
9.5 | 1.362 | 0.01213 | -0.083 | 112.32
10 | 1.395 | 0.01264 | -0.084 | 110.302
10.5 | 1.422 | 0.01321 | -0.085 | 107.683
11 | 1.445 | 0.01381 | -0.086 | 104.61
11.5 | 1.463 | 0.0145 | -0.088 | 100.918
12 | 1.477 | 0.01515 | -0.089 | 97.454
12.5 | 1.485 | 0.01574 | -0.09 | 94.327
13 | 1.488 | 0.01645 | -0.091 | 90.474
13.5 | 1.487 | 0.01727 | -0.092 | 86.061
14 | 1.48 | 0.01825 | -0.093 | 81.121
14.5 | 1.469 | 0.01934 | -0.094 | 75.932
15 | 1.454 | 0.02036 | -0.095 | 71.403
15.5 | 1.434 | 0.02161 | -0.096 | 66.366
16 | 1.411 | 0.02289 | -0.097 | 61.645
16.5 | 1.384 | 0.02471 | -0.098 | 55.981
17 | 1.348 | 0.02632 | -0.099 | 51.224
17.5 | 1.308 | 0.02897 | -0.099 | 45.161
18 | 1.271 | 0.03008 | -0.1 | 42.248

## 138. Re 18M Mach 0.00 (2)
BIGFOIL.COM POLAR EXPORT
NACA67-416 a=0.5
NACA67-416 a=0.5 |  |  |  | Cl Max: | 1.7024 | at alpha= | 20 | deg
XFOIL ncrit=9 |  |  |  | L/D Max: | 112.441 | at alpha= | 2 | deg
Re: | 18000000 |  |  | Cd Min: | 0.04034 | at alpha= | 20 | deg
Mach: | 0 |  |  | Cl=0 at alpha= | -3.2554 | deg
|  |  |  | @ Cl=0.1, Cd= | 0.0046618
|  |  |  | @ Cl=0.4, Cd= | 0.0047545
|  |  |  | @ Cl=0.6, Cd= | 0.0069572
alpha (deg) | Cl | Cd | Cm | Cl/Cd
-20 | -1.4893 | 0.01875 | -0.108 | -79.4293
-19.5 | -1.4632 | 0.01764 | -0.1053 | -82.9478
-19 | -1.4346 | 0.01668 | -0.1027 | -86.0072
-18.5 | -1.4053 | 0.01571 | -0.1 | -89.4526
-18 | -1.3755 | 0.01482 | -0.0973 | -92.8138
-17.5 | -1.342 | 0.01406 | -0.0949 | -95.4481
-17 | -1.3075 | 0.01336 | -0.0926 | -97.8668
-16.5 | -1.2699 | 0.01277 | -0.0905 | -99.444
-16 | -1.2311 | 0.01222 | -0.0887 | -100.7447
-15.5 | -1.1908 | 0.0117 | -0.0869 | -101.7778
-15 | -1.1499 | 0.01122 | -0.0852 | -102.4866
-14.5 | -1.1075 | 0.01077 | -0.0837 | -102.8319
-14 | -1.0649 | 0.01035 | -0.0822 | -102.8889
-13 | -0.9768 | 0.00955 | -0.0794 | -102.2827
-12.5 | -0.9327 | 0.0091 | -0.078 | -102.4945
-12 | -0.8873 | 0.00873 | -0.0767 | -101.638
-11.5 | -0.8416 | 0.00837 | -0.0755 | -100.5496
-11 | -0.7948 | 0.00805 | -0.0744 | -98.7329
-10.5 | -0.7476 | 0.00775 | -0.0734 | -96.4645
-10 | -0.6999 | 0.00748 | -0.0724 | -93.5695
-9.5 | -0.6525 | 0.00722 | -0.0712 | -90.374
-9 | -0.6056 | 0.00699 | -0.07 | -86.6381
-8.5 | -0.5587 | 0.0068 | -0.0687 | -82.1618
-8 | -0.5083 | 0.00656 | -0.0681 | -77.4848
-7.5 | -0.4567 | 0.00634 | -0.0678 | -72.0347
-7 | -0.4049 | 0.00611 | -0.0675 | -66.2684
-6.5 | -0.3519 | 0.00591 | -0.0675 | -59.5431
-6 | -0.2982 | 0.00573 | -0.0676 | -52.0419
-5.5 | -0.2443 | 0.00554 | -0.0677 | -44.0975
-5 | -0.1905 | 0.00535 | -0.0679 | -35.6075
-4.5 | -0.1362 | 0.00519 | -0.0681 | -26.2428
-4 | -0.0819 | 0.00503 | -0.0683 | -16.2823
-3.5 | -0.027 | 0.0049 | -0.0686 | -5.5102
-3 | 0.0282 | 0.00475 | -0.069 | 5.9368
-2.5 | 0.0834 | 0.00468 | -0.0694 | 17.8205
-2 | 0.138 | 0.00462 | -0.0697 | 29.8701
-1.5 | 0.1906 | 0.00463 | -0.0696 | 41.1663
-1 | 0.2406 | 0.00464 | -0.069 | 51.8534
-0.5 | 0.2901 | 0.0046 | -0.0682 | 63.0652
0 | 0.3392 | 0.00459 | -0.0674 | 73.8998
0.5 | 0.3863 | 0.00467 | -0.0662 | 82.7195
1 | 0.4236 | 0.0049 | -0.0629 | 86.449
1.5 | 0.4586 | 0.0049 | -0.0592 | 93.5918
2 | 0.479 | 0.00426 | -0.0526 | 112.4413
2.5 | 0.4754 | 0.00493 | -0.0404 | 96.43
3 | 0.4982 | 0.00552 | -0.0342 | 90.2536
4 | 0.5655 | 0.00648 | -0.0266 | 87.2685
4.5 | 0.6002 | 0.00696 | -0.0232 | 86.2356
5 | 0.6391 | 0.0074 | -0.0206 | 86.3649
5.5 | 0.6721 | 0.00803 | -0.0171 | 83.6986
6 | 0.7109 | 0.00854 | -0.0147 | 83.2436
6.5 | 0.7503 | 0.00903 | -0.0124 | 83.0897
7 | 0.7904 | 0.00954 | -0.0104 | 82.8512
7.5 | 0.8326 | 0.00998 | -0.0088 | 83.4269
8 | 0.872 | 0.01049 | -0.0068 | 83.1268
8.5 | 0.9141 | 0.01094 | -0.0053 | 83.5558
9 | 0.9534 | 0.0115 | -0.0034 | 82.9043
9.5 | 0.994 | 0.01204 | -0.0018 | 82.5581
10 | 1.0337 | 0.01263 | -0.0001 | 81.8448
10.5 | 1.0693 | 0.01338 | 0.0021 | 79.9178
11 | 1.1061 | 0.0141 | 0.0041 | 78.4468
11.5 | 1.1409 | 0.01491 | 0.0064 | 76.5191
12 | 1.1777 | 0.01567 | 0.0081 | 75.1563
12.5 | 1.2145 | 0.01644 | 0.0099 | 73.8747
13 | 1.2471 | 0.0174 | 0.0122 | 71.6724
13.5 | 1.2829 | 0.01825 | 0.0138 | 70.2959
14 | 1.3166 | 0.0192 | 0.0157 | 68.5729
14.5 | 1.3498 | 0.02023 | 0.0175 | 66.7227
15 | 1.3805 | 0.02138 | 0.0196 | 64.5697
15.5 | 1.4099 | 0.02266 | 0.0217 | 62.2198
16 | 1.4394 | 0.02394 | 0.0237 | 60.1253
16.5 | 1.4675 | 0.02538 | 0.0256 | 57.8211
17 | 1.4968 | 0.0267 | 0.0273 | 56.0599
17.5 | 1.5228 | 0.02831 | 0.0292 | 53.7902
18 | 1.5461 | 0.03007 | 0.0313 | 51.4167
18.5 | 1.5682 | 0.03191 | 0.0334 | 49.1445
19 | 1.6181 | 0.03427 | 0.0289 | 47.2162
19.5 | 1.66 | 0.03736 | 0.0249 | 44.4325
20 | 1.7024 | 0.04034 | 0.021 | 42.2013

## 139. Re 18M Mach 0.10 (1)
BIGFOIL.COM POLAR EXPORT
NACA67-416 a=0.5
NACA67-416 a=0.5 |  |  |  | Cl Max: | 1.477 | at alpha= | 12.5 | deg
JavaFoil+Calcfoil stall+Eppler ext transition |  |  |  | L/D Max: | 117.762 | at alpha= | 7.5 | deg
Re: | 18000000 |  |  | Cd Min: | 0.00565 | at alpha= | -2 | deg
Mach: | 0.1 |  |  | Cl=0 at alpha= | -2.6774 | deg
|  |  |  | @ Cl=0.1, Cd= | 0.0057846
|  |  |  | @ Cl=0.4, Cd= | 0.0063807
|  |  |  | @ Cl=0.6, Cd= | 0.0068164
alpha (deg) | Cl | Cd | Cm | Cl/Cd
-19 | -0.704 | 0.14859 | -0.007 | -4.736
-18.5 | -0.723 | 0.14125 | -0.008 | -5.121
-18 | -0.742 | 0.13275 | -0.008 | -5.589
-17.5 | -0.76 | 0.12404 | -0.009 | -6.127
-17 | -0.776 | 0.11627 | -0.01 | -6.676
-16.5 | -0.794 | 0.10489 | -0.011 | -7.567
-16 | -0.806 | 0.09856 | -0.012 | -8.175
-15.5 | -0.832 | 0.07722 | -0.015 | -10.777
-15 | -0.962 | 0.01699 | -0.021 | -56.632
-14.5 | -0.973 | 0.01465 | -0.022 | -66.427
-14 | -0.976 | 0.0133 | -0.023 | -73.394
-13.5 | -0.974 | 0.01213 | -0.025 | -80.293
-13 | -0.965 | 0.0114 | -0.026 | -84.694
-12.5 | -0.951 | 0.01083 | -0.027 | -87.828
-12 | -0.932 | 0.01022 | -0.028 | -91.265
-11.5 | -0.904 | 0.00966 | -0.029 | -93.5
-11 | -0.871 | 0.00922 | -0.031 | -94.494
-10.5 | -0.836 | 0.00885 | -0.032 | -94.381
-10 | -0.797 | 0.00854 | -0.033 | -93.248
-9.5 | -0.755 | 0.00825 | -0.035 | -91.521
-9 | -0.711 | 0.00808 | -0.036 | -87.948
-8.5 | -0.664 | 0.00786 | -0.037 | -84.43
-8 | -0.615 | 0.00761 | -0.038 | -80.81
-7.5 | -0.563 | 0.00743 | -0.04 | -75.866
-7 | -0.51 | 0.0062 | -0.041 | -82.331
-6.5 | -0.455 | 0.00611 | -0.042 | -74.518
-6 | -0.399 | 0.00648 | -0.044 | -61.535
-5.5 | -0.341 | 0.00635 | -0.045 | -53.783
-5 | -0.283 | 0.00619 | -0.046 | -45.653
-4.5 | -0.223 | 0.00685 | -0.048 | -32.582
-4 | -0.163 | 0.00676 | -0.049 | -24.037
-3.5 | -0.101 | 0.00622 | -0.05 | -16.31
-3 | -0.04 | 0.00612 | -0.052 | -6.51
-2.5 | 0.022 | 0.00574 | -0.053 | 3.851
-2 | 0.084 | 0.00565 | -0.054 | 14.921
-1.5 | 0.147 | 0.00618 | -0.056 | 23.701
-1 | 0.209 | 0.00626 | -0.057 | 33.415
-0.5 | 0.272 | 0.00623 | -0.058 | 43.616
0 | 0.331 | 0.00629 | -0.059 | 52.688
0.5 | 0.393 | 0.00636 | -0.061 | 61.798
1 | 0.454 | 0.00654 | -0.062 | 69.48
1.5 | 0.516 | 0.00662 | -0.063 | 77.925
2 | 0.577 | 0.00679 | -0.064 | 85.029
2.5 | 0.638 | 0.00686 | -0.066 | 93.003
3 | 0.696 | 0.00652 | -0.067 | 106.821
3.5 | 0.756 | 0.00697 | -0.068 | 108.462
4 | 0.815 | 0.00731 | -0.07 | 111.512
4.5 | 0.873 | 0.00759 | -0.071 | 114.981
5 | 0.931 | 0.00834 | -0.072 | 111.576
5.5 | 0.988 | 0.00874 | -0.073 | 113.061
6 | 1.042 | 0.00906 | -0.075 | 115.066
6.5 | 1.096 | 0.00941 | -0.076 | 116.454
7 | 1.147 | 0.00977 | -0.077 | 117.429
7.5 | 1.196 | 0.01015 | -0.078 | 117.762
8 | 1.242 | 0.01079 | -0.08 | 115.097
8.5 | 1.286 | 0.01129 | -0.081 | 113.913
9 | 1.327 | 0.01178 | -0.082 | 112.69
9.5 | 1.365 | 0.01225 | -0.083 | 111.478
10 | 1.397 | 0.01278 | -0.084 | 109.317
10.5 | 1.423 | 0.01336 | -0.086 | 106.527
11 | 1.444 | 0.01397 | -0.087 | 103.405
11.5 | 1.46 | 0.0147 | -0.088 | 99.337
12 | 1.471 | 0.01536 | -0.089 | 95.782
12.5 | 1.477 | 0.01597 | -0.09 | 92.464
13 | 1.477 | 0.01672 | -0.091 | 88.335
13.5 | 1.472 | 0.01756 | -0.092 | 83.802
14 | 1.461 | 0.01882 | -0.093 | 77.652
14.5 | 1.446 | 0.01994 | -0.094 | 72.52
15 | 1.426 | 0.021 | -0.095 | 67.898
15.5 | 1.402 | 0.02213 | -0.096 | 63.362
16 | 1.374 | 0.02369 | -0.097 | 57.971
16.5 | 1.34 | 0.02574 | -0.098 | 52.073
17 | 1.3 | 0.02736 | -0.099 | 47.504
17.5 | 1.256 | 0.02944 | -0.1 | 42.675

## 140. Re 18M Mach 0.10 (2)
BIGFOIL.COM POLAR EXPORT
NACA67-416 a=0.5
NACA67-416 a=0.5 |  |  |  | Cl Max: | 1.7009 | at alpha= | 20 | deg
XFOIL ncrit=9 |  |  |  | L/D Max: | 113.396 | at alpha= | 2 | deg
Re: | 18000000 |  |  | Cd Min: | 0.0421 | at alpha= | 20 | deg
Mach: | 0.1 |  |  | Cl=0 at alpha= | -3.2662 | deg
|  |  |  | @ Cl=0.1, Cd= | 0.0046709
|  |  |  | @ Cl=0.4, Cd= | 0.0047206
|  |  |  | @ Cl=0.6, Cd= | 0.0070246
alpha (deg) | Cl | Cd | Cm | Cl/Cd
-20 | -1.4882 | 0.01995 | -0.1147 | -74.5965
-19.5 | -1.4661 | 0.01855 | -0.1114 | -79.035
-19 | -1.4399 | 0.01739 | -0.1083 | -82.8005
-18.5 | -1.4106 | 0.0164 | -0.1054 | -86.0122
-18 | -1.38 | 0.01546 | -0.1025 | -89.2626
-17.5 | -1.3473 | 0.01461 | -0.0998 | -92.2177
-17 | -1.3155 | 0.01374 | -0.0968 | -95.7424
-16.5 | -1.2773 | 0.0131 | -0.0946 | -97.5038
-16 | -1.2391 | 0.01249 | -0.0923 | -99.2074
-15.5 | -1.1979 | 0.01195 | -0.0904 | -100.2427
-15 | -1.157 | 0.01144 | -0.0884 | -101.1364
-14.5 | -1.114 | 0.01096 | -0.0867 | -101.6423
-14 | -1.0706 | 0.01052 | -0.085 | -101.7681
-13.5 | -1.0265 | 0.01009 | -0.0835 | -101.7344
-13 | -0.9812 | 0.0097 | -0.082 | -101.1546
-12.5 | -0.9371 | 0.00923 | -0.0803 | -101.5276
-12 | -0.8909 | 0.00884 | -0.079 | -100.7805
-11.5 | -0.8448 | 0.00847 | -0.0776 | -99.7403
-11 | -0.7975 | 0.00813 | -0.0764 | -98.0935
-10.5 | -0.7496 | 0.00782 | -0.0753 | -95.8568
-10 | -0.7013 | 0.00753 | -0.0742 | -93.1341
-9.5 | -0.6532 | 0.00726 | -0.0731 | -89.9725
-9 | -0.6052 | 0.00702 | -0.0719 | -86.2108
-8 | -0.5094 | 0.00659 | -0.0694 | -77.2989
-7.5 | -0.4576 | 0.00636 | -0.069 | -71.9497
-7 | -0.4055 | 0.00613 | -0.0686 | -66.1501
-6.5 | -0.3523 | 0.00592 | -0.0685 | -59.5101
-6 | -0.2984 | 0.00574 | -0.0685 | -51.9861
-5.5 | -0.2441 | 0.00556 | -0.0686 | -43.9029
-5 | -0.1901 | 0.00536 | -0.0687 | -35.4664
-4.5 | -0.1355 | 0.0052 | -0.0689 | -26.0577
-4 | -0.081 | 0.00505 | -0.069 | -16.0396
-3.5 | -0.026 | 0.00491 | -0.0693 | -5.2953
-3 | 0.0296 | 0.00476 | -0.0697 | 6.2185
-2.5 | 0.085 | 0.00469 | -0.0701 | 18.1237
-2 | 0.1399 | 0.00462 | -0.0704 | 30.2814
-1.5 | 0.1929 | 0.00462 | -0.0703 | 41.7532
-1 | 0.2429 | 0.00464 | -0.0695 | 52.3491
-0.5 | 0.2924 | 0.00461 | -0.0687 | 63.4273
0 | 0.3418 | 0.00459 | -0.0679 | 74.4662
0.5 | 0.3891 | 0.00466 | -0.0667 | 83.4979
1 | 0.4269 | 0.00487 | -0.0635 | 87.6591
1.5 | 0.4606 | 0.0049 | -0.0594 | 94
2 | 0.4808 | 0.00424 | -0.0526 | 113.3962
2.5 | 0.4755 | 0.00494 | -0.04 | 96.2551
3 | 0.4969 | 0.00556 | -0.0335 | 89.3705
3.5 | 0.527 | 0.00609 | -0.0289 | 86.5353
4.5 | 0.5996 | 0.00702 | -0.0225 | 85.4131
5 | 0.6388 | 0.00747 | -0.0199 | 85.5154
5.5 | 0.6715 | 0.00811 | -0.0162 | 82.799
6 | 0.7105 | 0.00864 | -0.0138 | 82.2338
6.5 | 0.7497 | 0.00914 | -0.0115 | 82.0241
7 | 0.7907 | 0.00964 | -0.0095 | 82.0228
7.5 | 0.8309 | 0.01015 | -0.0075 | 81.8621
8 | 0.8725 | 0.01062 | -0.0058 | 82.1563
8.5 | 0.915 | 0.01108 | -0.0043 | 82.5812
9 | 0.9534 | 0.01169 | -0.0022 | 81.5569
9.5 | 0.9953 | 0.01221 | -0.0007 | 81.5152
10 | 1.0338 | 0.01286 | 0.0013 | 80.3888
10.5 | 1.0707 | 0.0136 | 0.0034 | 78.7279
11 | 1.1083 | 0.01432 | 0.0054 | 77.3953
11.5 | 1.1417 | 0.0152 | 0.0079 | 75.1118
12 | 1.1802 | 0.01594 | 0.0096 | 74.0402
12.5 | 1.2149 | 0.01683 | 0.0118 | 72.1866
13 | 1.2494 | 0.01774 | 0.0139 | 70.4284
13.5 | 1.2864 | 0.01859 | 0.0155 | 69.1985
14 | 1.318 | 0.01968 | 0.0178 | 66.9715
14.5 | 1.3536 | 0.02065 | 0.0194 | 65.5496
15 | 1.3806 | 0.02201 | 0.0221 | 62.726
15.5 | 1.4132 | 0.0232 | 0.0238 | 60.9138
16.5 | 1.4716 | 0.02599 | 0.0279 | 56.6218
17 | 1.4982 | 0.02756 | 0.03 | 54.3614
17.5 | 1.5267 | 0.0291 | 0.0317 | 52.4639
18 | 1.5493 | 0.031 | 0.034 | 49.9774
18.5 | 1.5676 | 0.03324 | 0.0363 | 47.16
19 | 1.6179 | 0.03565 | 0.032 | 45.3829
19.5 | 1.6606 | 0.03882 | 0.028 | 42.7769
20 | 1.7009 | 0.0421 | 0.0243 | 40.4014

## 141. Re 18M Mach 0.25 (1)
BIGFOIL.COM POLAR EXPORT
NACA67-416 a=0.5
NACA67-416 a=0.5 |  |  |  | Cl Max: | 1.428 | at alpha= | 11.5 | deg
JavaFoil+Calcfoil stall+Eppler ext transition |  |  |  | L/D Max: | 114.931 | at alpha= | 7.5 | deg
Re: | 18000000 |  |  | Cd Min: | 0.00574 | at alpha= | -4 | deg
Mach: | 0.25 |  |  | Cl=0 at alpha= | -2.6797 | deg
|  |  |  | @ Cl=0.1, Cd= | 0.0062765
|  |  |  | @ Cl=0.4, Cd= | 0.0064562
|  |  |  | @ Cl=0.6, Cd= | 0.0069514
alpha (deg) | Cl | Cd | Cm | Cl/Cd
-17.5 | -0.44 | 0.14621 | -0.008 | -3.007
-17 | -0.491 | 0.13646 | -0.009 | -3.597
-16.5 | -0.538 | 0.12911 | -0.009 | -4.166
-16 | -0.581 | 0.12154 | -0.01 | -4.783
-15.5 | -0.62 | 0.11193 | -0.011 | -5.542
-15 | -0.656 | 0.10122 | -0.012 | -6.478
-14.5 | -0.689 | 0.08857 | -0.014 | -7.78
-14 | -0.728 | 0.06963 | -0.017 | -10.452
-13.5 | -0.77 | 0.04945 | -0.02 | -15.574
-13 | -0.876 | 0.0144 | -0.026 | -60.803
-12.5 | -0.887 | 0.01261 | -0.027 | -70.332
-12 | -0.887 | 0.01146 | -0.029 | -77.406
-11.5 | -0.871 | 0.01061 | -0.03 | -82.122
-11 | -0.849 | 0.00997 | -0.032 | -85.138
-10.5 | -0.822 | 0.0094 | -0.033 | -87.412
-10 | -0.79 | 0.00901 | -0.034 | -87.68
-9.5 | -0.754 | 0.00863 | -0.035 | -87.33
-9 | -0.713 | 0.00836 | -0.037 | -85.286
-8.5 | -0.669 | 0.00813 | -0.038 | -82.357
-8 | -0.622 | 0.00789 | -0.039 | -78.791
-7.5 | -0.572 | 0.00767 | -0.041 | -74.597
-7 | -0.519 | 0.00752 | -0.042 | -69.021
-6.5 | -0.464 | 0.00734 | -0.044 | -63.209
-6 | -0.408 | 0.00611 | -0.045 | -66.7
-5.5 | -0.349 | 0.006 | -0.046 | -58.151
-5 | -0.289 | 0.00593 | -0.048 | -48.811
-4.5 | -0.228 | 0.00584 | -0.049 | -39.082
-4 | -0.167 | 0.00574 | -0.05 | -28.995
-3.5 | -0.104 | 0.00581 | -0.052 | -17.912
-3 | -0.041 | 0.00599 | -0.053 | -6.824
-2.5 | 0.023 | 0.00641 | -0.054 | 3.539
-2 | 0.087 | 0.00626 | -0.056 | 13.812
-1.5 | 0.15 | 0.00634 | -0.057 | 23.735
-1 | 0.215 | 0.00633 | -0.058 | 33.957
-0.5 | 0.279 | 0.00639 | -0.06 | 43.699
0 | 0.34 | 0.00638 | -0.061 | 53.321
0.5 | 0.403 | 0.00646 | -0.062 | 62.43
1 | 0.467 | 0.00665 | -0.064 | 70.104
1.5 | 0.53 | 0.00675 | -0.065 | 78.402
2 | 0.592 | 0.00694 | -0.066 | 85.397
2.5 | 0.655 | 0.00703 | -0.068 | 93.157
3 | 0.714 | 0.0067 | -0.069 | 106.622
3.5 | 0.775 | 0.00718 | -0.07 | 107.984
4 | 0.836 | 0.00754 | -0.071 | 110.793
4.5 | 0.896 | 0.00816 | -0.073 | 109.712
5 | 0.955 | 0.00865 | -0.074 | 110.31
5.5 | 1.013 | 0.00906 | -0.075 | 111.793
6 | 1.068 | 0.00943 | -0.077 | 113.29
6.5 | 1.121 | 0.0098 | -0.078 | 114.441
7 | 1.172 | 0.0102 | -0.079 | 114.894
7.5 | 1.22 | 0.01062 | -0.08 | 114.931
8 | 1.265 | 0.01139 | -0.082 | 111.093
8.5 | 1.307 | 0.01188 | -0.083 | 110.014
9 | 1.344 | 0.01248 | -0.084 | 107.77
9.5 | 1.378 | 0.01301 | -0.085 | 105.881
10 | 1.402 | 0.01367 | -0.087 | 102.52
10.5 | 1.418 | 0.01436 | -0.088 | 98.749
11 | 1.427 | 0.01512 | -0.089 | 94.403
11.5 | 1.428 | 0.01588 | -0.09 | 89.902
12 | 1.42 | 0.01677 | -0.091 | 84.675
12.5 | 1.404 | 0.01772 | -0.093 | 79.225
13 | 1.378 | 0.01865 | -0.094 | 73.919
13.5 | 1.343 | 0.02012 | -0.095 | 66.769
14 | 1.299 | 0.02173 | -0.096 | 59.779
14.5 | 1.248 | 0.02314 | -0.097 | 53.926
15 | 1.187 | 0.02517 | -0.097 | 47.145
15.5 | 1.113 | 0.02954 | -0.098 | 37.689
16 | 1.039 | 0.03276 | -0.098 | 31.703
16.5 | 0.923 | 0.05034 | -0.093 | 18.335

## 142. Re 18M Mach 0.25 (2)
BIGFOIL.COM POLAR EXPORT
NACA67-416 a=0.5
NACA67-416 a=0.5 |  |  |  | Cl Max: | 1.6847 | at alpha= | 20 | deg
XFOIL ncrit=9 |  |  |  | L/D Max: | 112.945 | at alpha= | 2 | deg
Re: | 18000000 |  |  | Cd Min: | 0.05293 | at alpha= | 20 | deg
Mach: | 0.25 |  |  | Cl=0 at alpha= | -3.3287 | deg
|  |  |  | @ Cl=0.1, Cd= | 0.0046913
|  |  |  | @ Cl=0.4, Cd= | 0.0046152
|  |  |  | @ Cl=0.6, Cd= | 0.0074757
alpha (deg) | Cl | Cd | Cm | Cl/Cd
-20 | -1.3701 | 0.03421 | -0.1536 | -40.0497
-19.5 | -1.3847 | 0.02948 | -0.1502 | -46.9708
-19 | -1.4012 | 0.02531 | -0.1451 | -55.3615
-18.5 | -1.403 | 0.02224 | -0.1394 | -63.0845
-18 | -1.3913 | 0.02001 | -0.1339 | -69.5302
-17.5 | -1.376 | 0.018 | -0.1283 | -76.4444
-17 | -1.3458 | 0.01671 | -0.1237 | -80.5386
-16.5 | -1.3129 | 0.01555 | -0.1192 | -84.4309
-16 | -1.276 | 0.01452 | -0.1152 | -87.8788
-15.5 | -1.2364 | 0.01366 | -0.1114 | -90.5124
-15 | -1.1932 | 0.01293 | -0.1081 | -92.2815
-14.5 | -1.1495 | 0.01224 | -0.1048 | -93.9134
-14 | -1.1031 | 0.01166 | -0.1019 | -94.6055
-13.5 | -1.0574 | 0.01105 | -0.099 | -95.6923
-13 | -1.0085 | 0.01061 | -0.0967 | -95.0518
-12.5 | -0.9618 | 0.01002 | -0.094 | -95.988
-12 | -0.913 | 0.0095 | -0.0918 | -96.1053
-11.5 | -0.864 | 0.00903 | -0.0896 | -95.6811
-11 | -0.8138 | 0.0086 | -0.0877 | -94.6279
-10.5 | -0.7626 | 0.00822 | -0.086 | -92.7737
-10 | -0.7115 | 0.00785 | -0.0844 | -90.6369
-9.5 | -0.6594 | 0.00754 | -0.083 | -87.4536
-9 | -0.6078 | 0.00724 | -0.0816 | -83.9503
-8.5 | -0.556 | 0.00697 | -0.0802 | -79.7704
-7.5 | -0.4546 | 0.00646 | -0.0772 | -70.3715
-7 | -0.4055 | 0.00624 | -0.0754 | -64.984
-6.5 | -0.353 | 0.00602 | -0.0744 | -58.6379
-6 | -0.2981 | 0.00581 | -0.074 | -51.3081
-5.5 | -0.2424 | 0.00563 | -0.0737 | -43.0551
-5 | -0.187 | 0.00544 | -0.0735 | -34.375
-4.5 | -0.1313 | 0.00526 | -0.0734 | -24.962
-4 | -0.0757 | 0.0051 | -0.0732 | -14.8431
-3.5 | -0.0195 | 0.00494 | -0.0733 | -3.9474
-3 | 0.0374 | 0.00479 | -0.0735 | 7.8079
-2.5 | 0.0945 | 0.0047 | -0.0738 | 20.1064
-2 | 0.1511 | 0.00461 | -0.074 | 32.7766
-1.5 | 0.2058 | 0.0046 | -0.0739 | 44.7391
-1 | 0.256 | 0.00463 | -0.0728 | 55.2916
-0.5 | 0.3061 | 0.00461 | -0.0718 | 66.3991
0 | 0.3568 | 0.00457 | -0.0709 | 78.0744
0.5 | 0.4046 | 0.00462 | -0.0694 | 87.5758
1 | 0.4434 | 0.00479 | -0.0659 | 92.5678
1.5 | 0.4712 | 0.00487 | -0.0603 | 96.7556
2 | 0.4755 | 0.00421 | -0.0495 | 112.9454
2.5 | 0.481 | 0.00491 | -0.0391 | 97.9633
3.5 | 0.5229 | 0.00634 | -0.0256 | 82.4763
4 | 0.5585 | 0.0069 | -0.0219 | 80.942
4.5 | 0.5951 | 0.00741 | -0.0184 | 80.3104
5 | 0.6339 | 0.00793 | -0.0155 | 79.9369
5.5 | 0.6668 | 0.00864 | -0.0115 | 77.1759
6 | 0.7068 | 0.00921 | -0.0089 | 76.7427
6.5 | 0.7465 | 0.00979 | -0.0064 | 76.2513
7 | 0.7885 | 0.01034 | -0.0042 | 76.2573
7.5 | 0.8297 | 0.01092 | -0.002 | 75.9799
8 | 0.8732 | 0.01145 | -0.0001 | 76.262
8.5 | 0.9164 | 0.012 | 0.0017 | 76.3667
9 | 0.9564 | 0.01267 | 0.0041 | 75.4854
9.5 | 0.9991 | 0.01329 | 0.0059 | 75.1768
10 | 1.0377 | 0.01408 | 0.0084 | 73.7003
10.5 | 1.0758 | 0.01493 | 0.0109 | 72.0563
11 | 1.1152 | 0.01574 | 0.0131 | 70.8513
11.5 | 1.1507 | 0.01673 | 0.0159 | 68.7806
12 | 1.1894 | 0.01764 | 0.0181 | 67.4263
12.5 | 1.2245 | 0.01872 | 0.0208 | 65.4113
13 | 1.2623 | 0.01972 | 0.0231 | 64.0112
13.5 | 1.298 | 0.02088 | 0.0255 | 62.1648
14 | 1.3316 | 0.02213 | 0.0282 | 60.1717
14.5 | 1.3661 | 0.02344 | 0.0306 | 58.2807
15 | 1.395 | 0.02505 | 0.0336 | 55.6886
15.5 | 1.426 | 0.02668 | 0.0361 | 53.4483
16 | 1.4576 | 0.02828 | 0.0385 | 51.5417
16.5 | 1.4862 | 0.03019 | 0.041 | 49.2282
17 | 1.5111 | 0.03234 | 0.0437 | 46.7254
17.5 | 1.5346 | 0.0347 | 0.0462 | 44.2248
18.5 | 1.5719 | 0.04011 | 0.0517 | 39.1897
19 | 1.6139 | 0.04379 | 0.0486 | 36.8554
19.5 | 1.653 | 0.04805 | 0.0451 | 34.4017
20 | 1.6847 | 0.05293 | 0.0419 | 31.8288

## 143. Re 18M Mach 0.50 (1)
BIGFOIL.COM POLAR EXPORT
NACA67-416 a=0.5
NACA67-416 a=0.5 |  |  |  | Cl Max: | 1.303 | at alpha= | 8 | deg
JavaFoil+Calcfoil stall+Eppler ext transition |  |  |  | L/D Max: | 106.342 | at alpha= | 4 | deg
Re: | 18000000 |  |  | Cd Min: | 0.00579 | at alpha= | -1 | deg
Mach: | 0.5 |  |  | Cl=0 at alpha= | -2.6786 | deg
|  |  |  | @ Cl=0.1, Cd= | 0.00644
|  |  |  | @ Cl=0.4, Cd= | 0.006429
|  |  |  | @ Cl=0.6, Cd= | 0.0072529
alpha (deg) | Cl | Cd | Cm | Cl/Cd
-20 | -0.973 | 0.17556 | -0.007 | -5.542
-19.5 | -0.944 | 0.17224 | -0.008 | -5.482
-19 | -0.916 | 0.16547 | -0.008 | -5.535
-18.5 | -0.888 | 0.16064 | -0.009 | -5.529
-18 | -0.862 | 0.15103 | -0.01 | -5.704
-17.5 | -0.833 | 0.14323 | -0.011 | -5.817
-17 | -0.805 | 0.13737 | -0.011 | -5.86
-16.5 | -0.777 | 0.13333 | -0.012 | -5.826
-16 | -0.749 | 0.12406 | -0.012 | -6.041
-15.5 | -0.722 | 0.11028 | -0.013 | -6.551
-15 | -0.695 | 0.10458 | -0.014 | -6.645
-14.5 | -0.667 | 0.0969 | -0.015 | -6.887
-14 | -0.64 | 0.091 | -0.016 | -7.03
-13.5 | -0.613 | 0.08412 | -0.017 | -7.292
-13 | -0.589 | 0.07565 | -0.019 | -7.784
-12.5 | -0.583 | 0.05233 | -0.024 | -11.134
-12 | -0.525 | 0.08287 | -0.017 | -6.33
-11.5 | -0.497 | 0.07545 | -0.018 | -6.59
-11 | -0.471 | 0.06736 | -0.02 | -6.989
-10.5 | -0.447 | 0.05905 | -0.023 | -7.563
-10 | -0.489 | 0.01435 | -0.037 | -34.096
-9.5 | -0.384 | 0.06515 | -0.02 | -5.895
-9 | -0.357 | 0.05682 | -0.022 | -6.283
-8.5 | -0.399 | 0.01056 | -0.042 | -37.789
-8 | -0.478 | 0.00989 | -0.044 | -48.31
-7.5 | -0.541 | 0.00899 | -0.045 | -60.152
-7 | -0.524 | 0.00831 | -0.047 | -63.026
-6.5 | -0.485 | 0.0083 | -0.048 | -58.431
-6 | -0.435 | 0.00796 | -0.05 | -54.657
-5.5 | -0.378 | 0.00768 | -0.051 | -49.184
-5 | -0.316 | 0.00739 | -0.053 | -42.787
-4.5 | -0.251 | 0.00717 | -0.054 | -35.017
-4 | -0.184 | 0.00695 | -0.056 | -26.477
-3.5 | -0.115 | 0.0068 | -0.057 | -16.924
-3 | -0.045 | 0.00667 | -0.059 | -6.802
-2.5 | 0.025 | 0.00656 | -0.06 | 3.846
-2 | 0.096 | 0.00644 | -0.062 | 14.943
-1.5 | 0.168 | 0.00644 | -0.063 | 26.023
-1 | 0.24 | 0.00579 | -0.065 | 41.364
-0.5 | 0.311 | 0.00601 | -0.066 | 51.76
0 | 0.379 | 0.00639 | -0.068 | 59.294
0.5 | 0.449 | 0.00652 | -0.069 | 68.86
1 | 0.519 | 0.00703 | -0.071 | 73.843
1.5 | 0.59 | 0.00723 | -0.072 | 81.527
2 | 0.66 | 0.00739 | -0.074 | 89.239
2.5 | 0.729 | 0.00712 | -0.075 | 102.401
3 | 0.794 | 0.00765 | -0.077 | 103.771
3.5 | 0.861 | 0.00829 | -0.078 | 103.931
4 | 0.928 | 0.00872 | -0.08 | 106.342
4.5 | 0.992 | 0.00969 | -0.081 | 102.378
5 | 1.056 | 0.01025 | -0.082 | 103.012
5.5 | 1.118 | 0.01074 | -0.084 | 104.042
6 | 1.173 | 0.01128 | -0.085 | 103.995
6.5 | 1.223 | 0.01185 | -0.087 | 103.162
7 | 1.264 | 0.01252 | -0.088 | 100.931
7.5 | 1.293 | 0.01362 | -0.09 | 94.937
8 | 1.303 | 0.01463 | -0.091 | 89.1
8.5 | 1.28 | 0.01571 | -0.092 | 81.446
9 | 1.169 | 0.01715 | -0.094 | 68.148
9.5 | 0.821 | 0.01868 | -0.095 | 43.958
10 | 0.849 | 0.02154 | -0.096 | 39.408
10.5 | 0.883 | 0.02152 | -0.097 | 41.035
11 | 0.763 | 0.07564 | -0.053 | 10.086
11.5 | 0.95 | 0.02163 | -0.1 | 43.892
12 | 0.818 | 0.08264 | -0.056 | 9.902
12.5 | 1.003 | 0.02796 | -0.101 | 35.862
13 | 1.039 | 0.02651 | -0.103 | 39.203

## 144. Re 18M Mach 0.50 (2)
BIGFOIL.COM POLAR EXPORT
NACA67-416 a=0.5
NACA67-416 a=0.5 |  |  |  | Cl Max: | 1.2891 | at alpha= | 13 | deg
XFOIL ncrit=9 |  |  |  | L/D Max: | 112.314 | at alpha= | 1.5 | deg
Re: | 18000000 |  |  | Cd Min: | 0.09446 | at alpha= | -14.5 | deg
Mach: | 0.5 |  |  | Cl=0 at alpha= | -3.8575 | deg
|  |  |  | @ Cl=0.1, Cd= | 0.0049341
|  |  |  | @ Cl=0.4, Cd= | 0.0046515
|  |  |  | @ Cl=0.6, Cd= | 0.0098678
alpha (deg) | Cl | Cd | Cm | Cl/Cd
-14.5 | -0.354 | 0.09446 | -0.1423 | -3.7476
-14 | -0.3479 | 0.08707 | -0.1468 | -3.9956
-13.5 | -0.3737 | 0.07614 | -0.1538 | -4.9081
-13 | -0.3898 | 0.06662 | -0.1597 | -5.8511
-12.5 | -0.4125 | 0.05403 | -0.1691 | -7.6346
-12 | -0.4318 | 0.04339 | -0.1768 | -9.9516
-11.5 | -0.4632 | 0.03631 | -0.1765 | -12.7568
-11 | -0.5069 | 0.03007 | -0.1711 | -16.8573
-10.5 | -0.5474 | 0.02485 | -0.1622 | -22.0282
-10 | -0.5956 | 0.0197 | -0.1496 | -30.2335
-9.5 | -0.6345 | 0.01472 | -0.1357 | -43.1046
-9 | -0.6256 | 0.01054 | -0.1262 | -59.3548
-8.5 | -0.572 | 0.00882 | -0.121 | -64.8526
-8 | -0.511 | 0.00797 | -0.117 | -64.1154
-7.5 | -0.4481 | 0.00743 | -0.1137 | -60.3096
-7 | -0.3845 | 0.00697 | -0.1109 | -55.165
-6.5 | -0.3212 | 0.0066 | -0.1086 | -48.6667
-6 | -0.259 | 0.00628 | -0.1065 | -41.242
-5.5 | -0.1968 | 0.00601 | -0.1047 | -32.7454
-5 | -0.1355 | 0.00577 | -0.103 | -23.4835
-4.5 | -0.0752 | 0.00555 | -0.1014 | -13.5495
-4 | -0.0165 | 0.00533 | -0.0996 | -3.0957
-3.5 | 0.0414 | 0.0051 | -0.0979 | 8.1176
-3 | 0.0965 | 0.00494 | -0.0957 | 19.5344
-2.5 | 0.1503 | 0.00485 | -0.0934 | 30.9897
-2 | 0.2117 | 0.00473 | -0.0927 | 44.7569
-1.5 | 0.2714 | 0.00466 | -0.0919 | 58.2403
0 | 0.4235 | 0.00465 | -0.084 | 91.0753
0.5 | 0.4723 | 0.00463 | -0.0809 | 102.0086
1 | 0.5122 | 0.00459 | -0.076 | 111.5904
1.5 | 0.5144 | 0.00458 | -0.0629 | 112.3144
2 | 0.5042 | 0.00528 | -0.0479 | 95.4924
2.5 | 0.5107 | 0.00513 | -0.0366 | 99.5517
3 | 0.5015 | 0.00655 | -0.0227 | 76.5649
3.5 | 0.5164 | 0.00765 | -0.0138 | 67.5033
4 | 0.5419 | 0.00869 | -0.0071 | 62.359
4.5 | 0.5829 | 0.00939 | -0.0031 | 62.0767
5 | 0.6169 | 0.01034 | 0.0019 | 59.6615
5.5 | 0.6555 | 0.01123 | 0.0061 | 58.3704
6 | 0.6917 | 0.01227 | 0.0107 | 56.3733
6.5 | 0.7388 | 0.01304 | 0.0136 | 56.6564
7 | 0.7826 | 0.01397 | 0.017 | 56.02
7.5 | 0.8318 | 0.01477 | 0.0197 | 56.3169
8 | 0.88 | 0.01566 | 0.0226 | 56.1941
8.5 | 0.9287 | 0.01657 | 0.0255 | 56.0471
9 | 0.9742 | 0.01765 | 0.029 | 55.1955
9.5 | 1.0224 | 0.0187 | 0.0323 | 54.6738
10 | 1.064 | 0.02006 | 0.0365 | 53.0409
10.5 | 1.1088 | 0.02142 | 0.0403 | 51.7647
11 | 1.1542 | 0.02287 | 0.0442 | 50.4679
12 | 1.241 | 0.02626 | 0.0529 | 47.2582
12.5 | 1.2755 | 0.0286 | 0.0583 | 44.5979
13 | 1.2891 | 0.03223 | 0.0651 | 39.9969
13.5 | 1.2788 | 0.03745 | 0.0721 | 34.1469

## 145. Re 20M Mach 0.00 (1)
BIGFOIL.COM POLAR EXPORT
NACA67-416 a=0.5
NACA67-416 a=0.5 |  |  |  | Cl Max: | 1.489 | at alpha= | 13 | deg
JavaFoil+Calcfoil stall+Eppler ext transition |  |  |  | L/D Max: | 120.519 | at alpha= | 7.5 | deg
Re: | 20000000 |  |  | Cd Min: | 0.00569 | at alpha= | -2 | deg
Mach: | 0 |  |  | Cl=0 at alpha= | -2.6774 | deg
|  |  |  | @ Cl=0.1, Cd= | 0.0058836
|  |  |  | @ Cl=0.4, Cd= | 0.0065162
|  |  |  | @ Cl=0.6, Cd= | 0.006901
alpha (deg) | Cl | Cd | Cm | Cl/Cd
-19.5 | -0.732 | 0.15281 | -0.006 | -4.79
-19 | -0.749 | 0.14394 | -0.007 | -5.207
-18.5 | -0.766 | 0.1365 | -0.008 | -5.61
-18 | -0.781 | 0.12953 | -0.008 | -6.028
-17.5 | -0.796 | 0.12147 | -0.009 | -6.55
-17 | -0.811 | 0.1105 | -0.01 | -7.34
-16.5 | -0.825 | 0.10012 | -0.012 | -8.242
-16 | -0.837 | 0.09072 | -0.013 | -9.231
-15.5 | -0.873 | 0.06283 | -0.016 | -13.898
-15 | -0.989 | 0.01539 | -0.021 | -64.294
-14.5 | -0.995 | 0.01351 | -0.022 | -73.671
-14 | -0.993 | 0.0125 | -0.023 | -79.416
-13.5 | -0.986 | 0.01166 | -0.024 | -84.615
-13 | -0.975 | 0.01091 | -0.026 | -89.389
-12.5 | -0.959 | 0.01034 | -0.027 | -92.795
-12 | -0.938 | 0.00986 | -0.028 | -95.059
-11.5 | -0.907 | 0.00935 | -0.029 | -97.006
-11 | -0.873 | 0.00904 | -0.031 | -96.575
-10.5 | -0.837 | 0.00865 | -0.032 | -96.804
-10 | -0.797 | 0.00843 | -0.033 | -94.58
-9.5 | -0.755 | 0.00818 | -0.034 | -92.269
-9 | -0.71 | 0.00795 | -0.036 | -89.359
-8.5 | -0.663 | 0.00774 | -0.037 | -85.624
-8 | -0.613 | 0.00752 | -0.038 | -81.523
-7.5 | -0.562 | 0.00624 | -0.04 | -90.058
-7 | -0.509 | 0.00613 | -0.041 | -82.957
-6.5 | -0.454 | 0.0065 | -0.042 | -69.797
-6 | -0.398 | 0.00636 | -0.044 | -62.515
-5.5 | -0.34 | 0.00626 | -0.045 | -54.365
-5 | -0.282 | 0.00692 | -0.046 | -40.694
-4.5 | -0.222 | 0.00676 | -0.048 | -32.845
-4 | -0.162 | 0.0066 | -0.049 | -24.521
-3.5 | -0.101 | 0.00653 | -0.05 | -15.449
-3 | -0.04 | 0.00597 | -0.051 | -6.64
-2.5 | 0.022 | 0.00573 | -0.053 | 3.841
-2 | 0.084 | 0.00569 | -0.054 | 14.735
-1.5 | 0.146 | 0.00644 | -0.055 | 22.652
-1 | 0.208 | 0.0063 | -0.056 | 33.049
-0.5 | 0.27 | 0.00633 | -0.058 | 42.722
0 | 0.33 | 0.00635 | -0.059 | 51.996
0.5 | 0.391 | 0.0065 | -0.06 | 60.17
1 | 0.452 | 0.00661 | -0.062 | 68.394
1.5 | 0.513 | 0.00669 | -0.063 | 76.732
2 | 0.574 | 0.00682 | -0.064 | 84.192
2.5 | 0.635 | 0.00701 | -0.065 | 90.603
3 | 0.693 | 0.0072 | -0.067 | 96.249
3.5 | 0.752 | 0.00691 | -0.068 | 108.872
4 | 0.811 | 0.00718 | -0.069 | 112.893
4.5 | 0.869 | 0.00776 | -0.071 | 112.085
5 | 0.927 | 0.00818 | -0.072 | 113.361
5.5 | 0.984 | 0.00853 | -0.073 | 115.337
6 | 1.038 | 0.00884 | -0.074 | 117.513
6.5 | 1.091 | 0.00917 | -0.076 | 119.033
7 | 1.142 | 0.00953 | -0.077 | 119.927
7.5 | 1.192 | 0.00989 | -0.078 | 120.519
8 | 1.238 | 0.0105 | -0.079 | 117.883
8.5 | 1.283 | 0.01095 | -0.081 | 117.164
9 | 1.324 | 0.01145 | -0.082 | 115.653
9.5 | 1.363 | 0.01192 | -0.083 | 114.341
10 | 1.395 | 0.0124 | -0.084 | 112.5
10.5 | 1.423 | 0.01296 | -0.085 | 109.818
11 | 1.446 | 0.01355 | -0.086 | 106.681
11.5 | 1.464 | 0.01424 | -0.088 | 102.828
12 | 1.477 | 0.01485 | -0.089 | 99.438
12.5 | 1.486 | 0.01544 | -0.09 | 96.215
13 | 1.489 | 0.01614 | -0.091 | 92.228
13.5 | 1.487 | 0.01708 | -0.092 | 87.058
14 | 1.48 | 0.01809 | -0.093 | 81.848
14.5 | 1.469 | 0.01897 | -0.094 | 77.464
15 | 1.454 | 0.02012 | -0.095 | 72.279
15.5 | 1.435 | 0.02116 | -0.096 | 67.821
16 | 1.412 | 0.02259 | -0.097 | 62.476
16.5 | 1.385 | 0.02423 | -0.098 | 57.149
17 | 1.349 | 0.02575 | -0.099 | 52.403
17.5 | 1.31 | 0.02841 | -0.099 | 46.098
18 | 1.272 | 0.02943 | -0.1 | 43.209

## 146. Re 20M Mach 0.00 (2)
BIGFOIL.COM POLAR EXPORT
NACA67-416 a=0.5
NACA67-416 a=0.5 |  |  |  | Cl Max: | 1.6989 | at alpha= | 20 | deg
XFOIL ncrit=9 |  |  |  | L/D Max: | 95.0296 | at alpha= | 2 | deg
Re: | 20000000 |  |  | Cd Min: | 0.03926 | at alpha= | 20 | deg
Mach: | 0 |  |  | Cl=0 at alpha= | -3.2404 | deg
|  |  |  | @ Cl=0.1, Cd= | 0.0046166
|  |  |  | @ Cl=0.4, Cd= | 0.0050006
|  |  |  | @ Cl=0.6, Cd= | 0.0068642
alpha (deg) | Cl | Cd | Cm | Cl/Cd
-20 | -1.4968 | 0.01836 | -0.1072 | -81.5251
-19.5 | -1.4709 | 0.01726 | -0.1043 | -85.2202
-19 | -1.443 | 0.01629 | -0.1016 | -88.582
-18.5 | -1.4118 | 0.01544 | -0.0992 | -91.4378
-18 | -1.3806 | 0.0146 | -0.0966 | -94.5616
-17.5 | -1.3476 | 0.01385 | -0.0941 | -97.2996
-17 | -1.3139 | 0.01307 | -0.0916 | -100.5279
-16.5 | -1.2769 | 0.01247 | -0.0895 | -102.3978
-16 | -1.2371 | 0.01194 | -0.0878 | -103.6097
-15.5 | -1.1972 | 0.01143 | -0.0859 | -104.7419
-15 | -1.1555 | 0.01097 | -0.0843 | -105.3327
-14.5 | -1.1133 | 0.01053 | -0.0828 | -105.7265
-14 | -1.0702 | 0.01012 | -0.0813 | -105.751
-13.5 | -1.0262 | 0.00973 | -0.0799 | -105.4676
-12.5 | -0.9371 | 0.00896 | -0.0772 | -104.5871
-12 | -0.8919 | 0.0086 | -0.0759 | -103.7093
-11.5 | -0.846 | 0.00823 | -0.0747 | -102.7947
-11 | -0.7995 | 0.00789 | -0.0735 | -101.3308
-10.5 | -0.7522 | 0.00759 | -0.0725 | -99.1041
-10 | -0.7049 | 0.00732 | -0.0714 | -96.2978
-9.5 | -0.6577 | 0.00708 | -0.0702 | -92.8955
-9 | -0.6114 | 0.00687 | -0.0688 | -88.9956
-8 | -0.5116 | 0.00647 | -0.0675 | -79.0726
-7.5 | -0.4598 | 0.00624 | -0.0672 | -73.6859
-7 | -0.4075 | 0.00601 | -0.067 | -67.8037
-6.5 | -0.3545 | 0.0058 | -0.067 | -61.1207
-6 | -0.3006 | 0.00562 | -0.0671 | -53.4875
-5.5 | -0.2464 | 0.00545 | -0.0673 | -45.211
-5 | -0.1925 | 0.00526 | -0.0675 | -36.597
-4.5 | -0.1381 | 0.00511 | -0.0677 | -27.0254
-4 | -0.0836 | 0.00496 | -0.0679 | -16.8548
-3.5 | -0.0285 | 0.00481 | -0.0683 | -5.9252
-3 | 0.0264 | 0.00469 | -0.0687 | 5.629
-2.5 | 0.0818 | 0.00462 | -0.0691 | 17.7056
-2 | 0.1355 | 0.00461 | -0.0692 | 29.3926
-1 | 0.2385 | 0.0047 | -0.0685 | 50.7447
-0.5 | 0.2879 | 0.00464 | -0.0678 | 62.0474
0 | 0.3372 | 0.00464 | -0.067 | 72.6724
1 | 0.4173 | 0.0051 | -0.0616 | 81.8235
1.5 | 0.4564 | 0.00505 | -0.0587 | 90.3762
2 | 0.4818 | 0.00507 | -0.053 | 95.0296
2.5 | 0.4682 | 0.00508 | -0.0389 | 92.1654
3 | 0.4957 | 0.00556 | -0.0337 | 89.1547
3.5 | 0.5288 | 0.00601 | -0.0297 | 87.9867
4 | 0.5656 | 0.00644 | -0.0266 | 87.8261
4.5 | 0.6029 | 0.0069 | -0.0237 | 87.3768
5 | 0.6406 | 0.00735 | -0.0209 | 87.1565
5.5 | 0.6749 | 0.00792 | -0.0176 | 85.2146
6 | 0.7139 | 0.00842 | -0.0152 | 84.7862
6.5 | 0.7539 | 0.0089 | -0.0131 | 84.7079
7 | 0.7941 | 0.00938 | -0.011 | 84.6588
7.5 | 0.837 | 0.00982 | -0.0096 | 85.2342
8 | 0.8773 | 0.0103 | -0.0077 | 85.1748
8.5 | 0.9184 | 0.01078 | -0.006 | 85.1948
9 | 0.96 | 0.01126 | -0.0045 | 85.2575
9.5 | 0.9984 | 0.01185 | -0.0025 | 84.2532
10 | 1.0383 | 0.01243 | -0.0009 | 83.5318
10.5 | 1.0747 | 0.01314 | 0.0013 | 81.7884
11 | 1.1113 | 0.01388 | 0.0033 | 80.0648
11.5 | 1.1482 | 0.0146 | 0.0053 | 78.6438
12 | 1.1829 | 0.01541 | 0.0074 | 76.7618
13 | 1.2535 | 0.01709 | 0.0113 | 73.347
13.5 | 1.289 | 0.01795 | 0.013 | 71.8106
14 | 1.3243 | 0.01882 | 0.0147 | 70.3666
14.5 | 1.3562 | 0.01988 | 0.0167 | 68.2193
15 | 1.3866 | 0.02105 | 0.0189 | 65.8717
15.5 | 1.416 | 0.02229 | 0.021 | 63.5262
16 | 1.447 | 0.0235 | 0.0228 | 61.5745
16.5 | 1.475 | 0.0249 | 0.0248 | 59.2369
17 | 1.5056 | 0.02619 | 0.0264 | 57.4876
17.5 | 1.5309 | 0.0278 | 0.0284 | 55.0683
18 | 1.5564 | 0.02942 | 0.0303 | 52.9028
18.5 | 1.5748 | 0.03148 | 0.0328 | 50.0254
19 | 1.6116 | 0.03348 | 0.0315 | 48.1362
19.5 | 1.6547 | 0.03639 | 0.0275 | 45.4713
20 | 1.6989 | 0.03926 | 0.0233 | 43.2731

## 147. Re 20M Mach 0.10 (1)
BIGFOIL.COM POLAR EXPORT
NACA67-416 a=0.5
NACA67-416 a=0.5 |  |  |  | Cl Max: | 1.478 | at alpha= | 12.5 | deg
JavaFoil+Calcfoil stall+Eppler ext transition |  |  |  | L/D Max: | 120.134 | at alpha= | 7.5 | deg
Re: | 20000000 |  |  | Cd Min: | 0.0057 | at alpha= | -2.5 | deg
Mach: | 0.1 |  |  | Cl=0 at alpha= | -2.6774 | deg
|  |  |  | @ Cl=0.1, Cd= | 0.0063429
|  |  |  | @ Cl=0.4, Cd= | 0.0065679
|  |  |  | @ Cl=0.6, Cd= | 0.0069479
alpha (deg) | Cl | Cd | Cm | Cl/Cd
-19 | -0.704 | 0.14812 | -0.007 | -4.75
-18.5 | -0.723 | 0.1397 | -0.008 | -5.179
-18 | -0.742 | 0.13262 | -0.008 | -5.594
-17.5 | -0.76 | 0.12404 | -0.009 | -6.127
-17 | -0.778 | 0.11358 | -0.01 | -6.849
-16.5 | -0.792 | 0.10698 | -0.011 | -7.404
-16 | -0.802 | 0.10251 | -0.012 | -7.825
-15.5 | -0.826 | 0.08258 | -0.014 | -9.999
-15 | -0.955 | 0.01879 | -0.02 | -50.788
-14.5 | -0.975 | 0.01416 | -0.022 | -68.853
-14 | -0.977 | 0.01293 | -0.023 | -75.565
-13.5 | -0.974 | 0.01197 | -0.025 | -81.388
-13 | -0.966 | 0.01113 | -0.026 | -86.806
-12.5 | -0.952 | 0.01062 | -0.027 | -89.673
-12 | -0.933 | 0.01 | -0.028 | -93.307
-11.5 | -0.904 | 0.00949 | -0.03 | -95.268
-11 | -0.872 | 0.00913 | -0.031 | -95.469
-10.5 | -0.836 | 0.00874 | -0.032 | -95.671
-10 | -0.797 | 0.0085 | -0.033 | -93.807
-9.5 | -0.756 | 0.00824 | -0.035 | -91.675
-9 | -0.711 | 0.00803 | -0.036 | -88.519
-8.5 | -0.664 | 0.00777 | -0.037 | -85.537
-8 | -0.615 | 0.00755 | -0.038 | -81.414
-7.5 | -0.564 | 0.00627 | -0.04 | -89.888
-7 | -0.51 | 0.00616 | -0.041 | -82.806
-6.5 | -0.455 | 0.00607 | -0.042 | -75.022
-6 | -0.399 | 0.00638 | -0.044 | -62.606
-5.5 | -0.342 | 0.00624 | -0.045 | -54.696
-5 | -0.283 | 0.00694 | -0.046 | -40.792
-4.5 | -0.223 | 0.00677 | -0.048 | -32.954
-4 | -0.163 | 0.00669 | -0.049 | -24.284
-3.5 | -0.101 | 0.00612 | -0.05 | -16.564
-3 | -0.04 | 0.00603 | -0.052 | -6.598
-2.5 | 0.022 | 0.0057 | -0.053 | 3.88
-2 | 0.084 | 0.00632 | -0.054 | 13.33
-1.5 | 0.147 | 0.00641 | -0.055 | 22.855
-1 | 0.209 | 0.00639 | -0.057 | 32.768
-0.5 | 0.272 | 0.00638 | -0.058 | 42.551
0 | 0.332 | 0.00639 | -0.059 | 51.907
0.5 | 0.393 | 0.00656 | -0.061 | 59.924
1 | 0.455 | 0.00663 | -0.062 | 68.601
1.5 | 0.516 | 0.0067 | -0.063 | 76.959
2 | 0.577 | 0.00688 | -0.065 | 83.87
2.5 | 0.638 | 0.00706 | -0.066 | 90.474
3 | 0.696 | 0.00725 | -0.067 | 96.077
3.5 | 0.756 | 0.00693 | -0.068 | 109.086
4 | 0.815 | 0.00722 | -0.07 | 112.885
4.5 | 0.873 | 0.00779 | -0.071 | 112.049
5 | 0.931 | 0.00827 | -0.072 | 112.661
5.5 | 0.988 | 0.00857 | -0.073 | 115.336
6 | 1.043 | 0.0089 | -0.075 | 117.195
6.5 | 1.096 | 0.00924 | -0.076 | 118.606
7 | 1.147 | 0.00959 | -0.077 | 119.623
7.5 | 1.196 | 0.00996 | -0.078 | 120.134
8 | 1.243 | 0.01061 | -0.08 | 117.096
8.5 | 1.287 | 0.01108 | -0.081 | 116.178
9 | 1.328 | 0.01158 | -0.082 | 114.633
9.5 | 1.366 | 0.01204 | -0.083 | 113.422
10 | 1.397 | 0.0126 | -0.084 | 110.91
10.5 | 1.424 | 0.0131 | -0.086 | 108.633
11 | 1.445 | 0.01381 | -0.087 | 104.594
11.5 | 1.461 | 0.01442 | -0.088 | 101.337
12 | 1.472 | 0.01513 | -0.089 | 97.242
12.5 | 1.478 | 0.01568 | -0.09 | 94.24
13 | 1.478 | 0.0164 | -0.091 | 90.117
13.5 | 1.472 | 0.01736 | -0.092 | 84.801
14 | 1.462 | 0.01843 | -0.093 | 79.302
14.5 | 1.447 | 0.01953 | -0.095 | 74.049
15 | 1.427 | 0.02057 | -0.096 | 69.365
15.5 | 1.402 | 0.02198 | -0.096 | 63.796
16 | 1.374 | 0.02319 | -0.097 | 59.266
16.5 | 1.342 | 0.02512 | -0.098 | 53.423
17 | 1.301 | 0.02681 | -0.099 | 48.523
17.5 | 1.255 | 0.02968 | -0.1 | 42.304

## 148. Re 20M Mach 0.10 (2)
BIGFOIL.COM POLAR EXPORT
NACA67-416 a=0.5
NACA67-416 a=0.5 |  |  |  | Cl Max: | 1.6981 | at alpha= | 20 | deg
XFOIL ncrit=9 |  |  |  | L/D Max: | 95.0988 | at alpha= | 2 | deg
Re: | 20000000 |  |  | Cd Min: | 0.041 | at alpha= | 20 | deg
Mach: | 0.1 |  |  | Cl=0 at alpha= | -99 | deg
|  |  |  | @ Cl=0.1, Cd= | 0.00464
|  |  |  | @ Cl=0.4, Cd= | 0.0049244
|  |  |  | @ Cl=0.6, Cd= | 0.0069638
alpha (deg) | Cl | Cd | Cm | Cl/Cd
0 | 0.3396 | 0.00464 | -0.0675 | 73.1897
0.5 | 0.385 | 0.00479 | -0.0658 | 80.3758
1 | 0.4196 | 0.0051 | -0.0619 | 82.2745
1.5 | 0.4582 | 0.00505 | -0.0589 | 90.7327
2 | 0.4812 | 0.00506 | -0.0525 | 95.0988
2.5 | 0.4682 | 0.00509 | -0.0385 | 91.9843
3 | 0.495 | 0.00558 | -0.0331 | 88.7097
3.5 | 0.5273 | 0.00607 | -0.029 | 86.8699
4 | 0.5648 | 0.00649 | -0.0259 | 87.0262
4.5 | 0.6012 | 0.00698 | -0.0228 | 86.1318
5 | 0.6402 | 0.00742 | -0.0202 | 86.2803
5.5 | 0.6741 | 0.00801 | -0.0167 | 84.1573
6 | 0.7139 | 0.0085 | -0.0144 | 83.9882
6.5 | 0.7527 | 0.00902 | -0.012 | 83.4479
7 | 0.7943 | 0.00949 | -0.0102 | 83.6986
7.5 | 0.8362 | 0.00996 | -0.0084 | 83.9558
8 | 0.8775 | 0.01043 | -0.0067 | 84.1323
8.5 | 0.9193 | 0.01092 | -0.005 | 84.185
9 | 0.9589 | 0.01147 | -0.0031 | 83.6007
9.5 | 0.9995 | 0.01202 | -0.0014 | 83.1531
10 | 1.0397 | 0.01261 | 0.0004 | 82.4504
10.5 | 1.0753 | 0.01338 | 0.0027 | 80.3662
11 | 1.1133 | 0.0141 | 0.0046 | 78.9574
11.5 | 1.1479 | 0.01492 | 0.007 | 76.937
12 | 1.1851 | 0.01569 | 0.0089 | 75.5322
13 | 1.2555 | 0.01744 | 0.013 | 71.9897
13.5 | 1.2924 | 0.01828 | 0.0147 | 70.7002
14 | 1.3244 | 0.01934 | 0.017 | 68.4798
14.5 | 1.3597 | 0.0203 | 0.0186 | 66.9803
15 | 1.3879 | 0.02162 | 0.0212 | 64.1952
15.5 | 1.4192 | 0.02283 | 0.0232 | 62.1638
16 | 1.4494 | 0.02416 | 0.0252 | 59.9917
16.5 | 1.4789 | 0.02553 | 0.0271 | 57.9279
17 | 1.5069 | 0.02704 | 0.0291 | 55.7286
17.5 | 1.5351 | 0.02857 | 0.0309 | 53.7312
18 | 1.5574 | 0.03049 | 0.0332 | 51.079
18.5 | 1.5742 | 0.03274 | 0.0359 | 48.0819
19 | 1.6127 | 0.03474 | 0.0345 | 46.422
19.5 | 1.6549 | 0.03788 | 0.0307 | 43.688
20 | 1.6981 | 0.041 | 0.0266 | 41.4171

## 149. Re 20M Mach 0.25 (1)
BIGFOIL.COM POLAR EXPORT
NACA67-416 a=0.5
NACA67-416 a=0.5 |  |  |  | Cl Max: | 1.428 | at alpha= | 11 | deg
JavaFoil+Calcfoil stall+Eppler ext transition |  |  |  | L/D Max: | 117.002 | at alpha= | 7 | deg
Re: | 20000000 |  |  | Cd Min: | 0.0059 | at alpha= | -3 | deg
Mach: | 0.25 |  |  | Cl=0 at alpha= | -2.6797 | deg
|  |  |  | @ Cl=0.1, Cd= | 0.0064192
|  |  |  | @ Cl=0.4, Cd= | 0.0066494
|  |  |  | @ Cl=0.6, Cd= | 0.0070426
alpha (deg) | Cl | Cd | Cm | Cl/Cd
-17.5 | -0.44 | 0.1445 | -0.008 | -3.043
-17 | -0.491 | 0.13564 | -0.009 | -3.62
-16.5 | -0.538 | 0.13103 | -0.009 | -4.105
-16 | -0.581 | 0.12008 | -0.01 | -4.842
-15.5 | -0.62 | 0.11185 | -0.011 | -5.547
-15 | -0.655 | 0.10269 | -0.012 | -6.38
-14.5 | -0.687 | 0.09079 | -0.014 | -7.57
-14 | -0.733 | 0.06568 | -0.018 | -11.157
-13.5 | -0.797 | 0.03516 | -0.022 | -22.672
-13 | -0.878 | 0.01376 | -0.026 | -63.834
-12.5 | -0.888 | 0.01223 | -0.028 | -72.598
-12 | -0.888 | 0.0112 | -0.029 | -79.292
-11.5 | -0.872 | 0.01036 | -0.03 | -84.148
-11 | -0.85 | 0.00979 | -0.032 | -86.776
-10.5 | -0.822 | 0.00932 | -0.033 | -88.198
-10 | -0.79 | 0.00893 | -0.034 | -88.471
-9.5 | -0.754 | 0.00864 | -0.035 | -87.226
-9 | -0.714 | 0.00828 | -0.037 | -86.165
-8.5 | -0.67 | 0.00809 | -0.038 | -82.711
-8 | -0.622 | 0.00782 | -0.039 | -79.602
-7.5 | -0.572 | 0.0076 | -0.041 | -75.256
-7 | -0.519 | 0.00746 | -0.042 | -69.631
-6.5 | -0.464 | 0.00618 | -0.044 | -75.109
-6 | -0.408 | 0.00607 | -0.045 | -67.204
-5.5 | -0.349 | 0.00596 | -0.046 | -58.544
-5 | -0.289 | 0.00626 | -0.048 | -46.262
-4.5 | -0.228 | 0.00618 | -0.049 | -36.969
-4 | -0.167 | 0.00643 | -0.05 | -25.947
-3.5 | -0.104 | 0.00609 | -0.052 | -17.089
-3 | -0.041 | 0.0059 | -0.053 | -6.926
-2.5 | 0.023 | 0.00635 | -0.054 | 3.573
-2 | 0.087 | 0.00638 | -0.056 | 13.554
-1.5 | 0.15 | 0.00657 | -0.057 | 22.915
-1 | 0.215 | 0.00662 | -0.058 | 32.48
-0.5 | 0.279 | 0.00646 | -0.06 | 43.196
0 | 0.34 | 0.00649 | -0.061 | 52.454
0.5 | 0.404 | 0.00666 | -0.062 | 60.614
1 | 0.467 | 0.00674 | -0.064 | 69.208
1.5 | 0.53 | 0.00683 | -0.065 | 77.505
2 | 0.593 | 0.00702 | -0.066 | 84.429
2.5 | 0.655 | 0.00722 | -0.068 | 90.763
3 | 0.714 | 0.00741 | -0.069 | 96.481
3.5 | 0.775 | 0.00716 | -0.07 | 108.282
4 | 0.836 | 0.00747 | -0.071 | 111.939
4.5 | 0.896 | 0.00809 | -0.073 | 110.784
5 | 0.955 | 0.00857 | -0.074 | 111.419
5.5 | 1.013 | 0.0089 | -0.075 | 113.845
6 | 1.068 | 0.00925 | -0.077 | 115.476
6.5 | 1.122 | 0.00963 | -0.078 | 116.415
7 | 1.173 | 0.01002 | -0.079 | 117.002
7.5 | 1.221 | 0.01068 | -0.081 | 114.302
8 | 1.266 | 0.01117 | -0.082 | 113.282
8.5 | 1.307 | 0.01166 | -0.083 | 112.122
9 | 1.345 | 0.01224 | -0.084 | 109.85
9.5 | 1.378 | 0.01276 | -0.085 | 107.95
10 | 1.402 | 0.01341 | -0.087 | 104.577
10.5 | 1.419 | 0.01409 | -0.088 | 100.689
11 | 1.428 | 0.01484 | -0.089 | 96.184
11.5 | 1.428 | 0.01565 | -0.09 | 91.241
12 | 1.421 | 0.01643 | -0.091 | 86.448
12.5 | 1.404 | 0.01739 | -0.093 | 80.758
13 | 1.378 | 0.01851 | -0.094 | 74.477
13.5 | 1.344 | 0.01982 | -0.095 | 67.797
14 | 1.3 | 0.02129 | -0.096 | 61.07
14.5 | 1.248 | 0.02298 | -0.097 | 54.298
15 | 1.187 | 0.02461 | -0.097 | 48.25
15.5 | 1.115 | 0.0287 | -0.098 | 38.841
16 | 1.04 | 0.03172 | -0.098 | 32.793

## 150. Re 20M Mach 0.25 (2)
BIGFOIL.COM POLAR EXPORT
NACA67-416 a=0.5
NACA67-416 a=0.5 |  |  |  | Cl Max: | 1.6835 | at alpha= | 20 | deg
XFOIL ncrit=9 |  |  |  | L/D Max: | 95.1389 | at alpha= | 2 | deg
Re: | 20000000 |  |  | Cd Min: | 0.0515 | at alpha= | 20 | deg
Mach: | 0.25 |  |  | Cl=0 at alpha= | -3.3137 | deg
|  |  |  | @ Cl=0.1, Cd= | 0.0046322
|  |  |  | @ Cl=0.4, Cd= | 0.0047379
|  |  |  | @ Cl=0.6, Cd= | 0.0074187
alpha (deg) | Cl | Cd | Cm | Cl/Cd
-20 | -1.3754 | 0.03378 | -0.1536 | -40.7164
-19.5 | -1.3893 | 0.02917 | -0.1501 | -47.6277
-19 | -1.4087 | 0.02489 | -0.1447 | -56.597
-18.5 | -1.4015 | 0.02229 | -0.1395 | -62.8757
-18 | -1.3976 | 0.01971 | -0.1334 | -70.9082
-17.5 | -1.3845 | 0.01763 | -0.1274 | -78.5309
-17 | -1.3553 | 0.01629 | -0.1227 | -83.1983
-16.5 | -1.3207 | 0.01521 | -0.1184 | -86.831
-16 | -1.2837 | 0.01419 | -0.1143 | -90.4651
-15.5 | -1.2442 | 0.01331 | -0.1104 | -93.4786
-15 | -1.2013 | 0.01259 | -0.107 | -95.417
-14.5 | -1.1565 | 0.01193 | -0.1039 | -96.9405
-14 | -1.1103 | 0.01136 | -0.1009 | -97.7377
-13.5 | -1.0637 | 0.01078 | -0.0981 | -98.6735
-13 | -1.015 | 0.01033 | -0.0957 | -98.2575
-12.5 | -0.9669 | 0.00983 | -0.0932 | -98.3622
-12 | -0.9178 | 0.00935 | -0.091 | -98.1604
-11.5 | -0.8688 | 0.00887 | -0.0888 | -97.9481
-11 | -0.818 | 0.00844 | -0.087 | -96.9194
-10.5 | -0.7671 | 0.00806 | -0.0852 | -95.1737
-10 | -0.7159 | 0.00769 | -0.0836 | -93.0949
-9.5 | -0.6641 | 0.00738 | -0.0821 | -89.9864
-9 | -0.6126 | 0.0071 | -0.0807 | -86.2817
-8.5 | -0.561 | 0.00684 | -0.0793 | -82.0175
-8 | -0.5101 | 0.00659 | -0.0778 | -77.4052
-7.5 | -0.46 | 0.00637 | -0.0761 | -72.2135
-7 | -0.4101 | 0.00615 | -0.0745 | -66.6829
-6.5 | -0.3559 | 0.00592 | -0.0738 | -60.1182
-6 | -0.301 | 0.0057 | -0.0734 | -52.807
-5.5 | -0.2452 | 0.00553 | -0.0732 | -44.34
-5 | -0.1894 | 0.00535 | -0.073 | -35.4019
-4.5 | -0.1338 | 0.00518 | -0.0728 | -25.8301
-4 | -0.0779 | 0.00502 | -0.0728 | -15.5179
-3.5 | -0.0212 | 0.00485 | -0.0729 | -4.3711
-3 | 0.0357 | 0.00472 | -0.0732 | 7.5636
-2.5 | 0.0927 | 0.00464 | -0.0734 | 19.9784
-2 | 0.1487 | 0.00458 | -0.0735 | 32.4672
-1.5 | 0.2022 | 0.00463 | -0.0732 | 43.6717
-1 | 0.2533 | 0.0047 | -0.0723 | 53.8936
-0.5 | 0.3035 | 0.00465 | -0.0713 | 65.2688
0 | 0.3543 | 0.00463 | -0.0704 | 76.5227
0.5 | 0.4009 | 0.00474 | -0.0686 | 84.5781
1 | 0.4347 | 0.00501 | -0.0641 | 86.7665
1.5 | 0.4652 | 0.00509 | -0.059 | 91.3949
2 | 0.4795 | 0.00504 | -0.0502 | 95.1389
2.5 | 0.4719 | 0.00509 | -0.0373 | 92.7112
3 | 0.4931 | 0.00573 | -0.0305 | 86.0558
3.5 | 0.5216 | 0.00635 | -0.0253 | 82.1417
4 | 0.5588 | 0.00685 | -0.0219 | 81.5766
4.5 | 0.5962 | 0.00737 | -0.0186 | 80.8955
5 | 0.6352 | 0.00787 | -0.0157 | 80.7116
5.5 | 0.6696 | 0.00852 | -0.012 | 78.5915
6 | 0.7104 | 0.00906 | -0.0095 | 78.4106
6.5 | 0.7496 | 0.00965 | -0.0069 | 77.6788
7 | 0.7923 | 0.01017 | -0.0048 | 77.9056
7.5 | 0.8349 | 0.01072 | -0.0028 | 77.8825
8 | 0.8782 | 0.01125 | -0.0009 | 78.0622
8.5 | 0.9211 | 0.01181 | 0.001 | 77.9932
9 | 0.9615 | 0.01246 | 0.0033 | 77.1669
9.5 | 1.0033 | 0.0131 | 0.0053 | 76.5878
10.5 | 1.0803 | 0.01471 | 0.0103 | 73.4398
11 | 1.1202 | 0.01551 | 0.0124 | 72.2244
11.5 | 1.1562 | 0.01647 | 0.0152 | 70.2004
12 | 1.1945 | 0.01738 | 0.0175 | 68.7284
12.5 | 1.2315 | 0.01838 | 0.0199 | 67.0022
13 | 1.2683 | 0.01941 | 0.0224 | 65.3426
13.5 | 1.306 | 0.02046 | 0.0246 | 63.8319
14 | 1.3375 | 0.02182 | 0.0275 | 61.297
14.5 | 1.3736 | 0.02301 | 0.0298 | 59.6958
15 | 1.4026 | 0.02463 | 0.0328 | 56.9468
15.5 | 1.4347 | 0.02616 | 0.0353 | 54.8433
16 | 1.4663 | 0.02776 | 0.0377 | 52.8206
16.5 | 1.4942 | 0.02965 | 0.0404 | 50.3946
17 | 1.5192 | 0.03183 | 0.043 | 47.7286
17.5 | 1.5439 | 0.03407 | 0.0456 | 45.3155
18 | 1.566 | 0.03657 | 0.0481 | 42.822
18.5 | 1.5857 | 0.03927 | 0.0507 | 40.3794
19 | 1.6131 | 0.04255 | 0.0508 | 37.9107
19.5 | 1.6534 | 0.04645 | 0.0477 | 35.5953
20 | 1.6835 | 0.0515 | 0.0444 | 32.6893

## 151. Re 20M Mach 0.50 (1)
BIGFOIL.COM POLAR EXPORT
NACA67-416 a=0.5
NACA67-416 a=0.5 |  |  |  | Cl Max: | 1.303 | at alpha= | 8 | deg
JavaFoil+Calcfoil stall+Eppler ext transition |  |  |  | L/D Max: | 107.914 | at alpha= | 4 | deg
Re: | 20000000 |  |  | Cd Min: | 0.00578 | at alpha= | -1.5 | deg
Mach: | 0.5 |  |  | Cl=0 at alpha= | -2.6786 | deg
|  |  |  | @ Cl=0.1, Cd= | 0.0064033
|  |  |  | @ Cl=0.4, Cd= | 0.006554
|  |  |  | @ Cl=0.6, Cd= | 0.00734
alpha (deg) | Cl | Cd | Cm | Cl/Cd
-20 | -0.973 | 0.18129 | -0.007 | -5.367
-19.5 | -0.944 | 0.17678 | -0.008 | -5.341
-19 | -0.916 | 0.17262 | -0.009 | -5.307
-18.5 | -0.888 | 0.16288 | -0.009 | -5.453
-18 | -0.861 | 0.15108 | -0.01 | -5.699
-17.5 | -0.833 | 0.14731 | -0.01 | -5.654
-17 | -0.805 | 0.13962 | -0.011 | -5.767
-16.5 | -0.777 | 0.13865 | -0.012 | -5.601
-16 | -0.749 | 0.12991 | -0.012 | -5.767
-15.5 | -0.722 | 0.11437 | -0.013 | -6.313
-15 | -0.694 | 0.11009 | -0.014 | -6.304
-14.5 | -0.666 | 0.1042 | -0.014 | -6.387
-14 | -0.638 | 0.09613 | -0.015 | -6.638
-13.5 | -0.61 | 0.09033 | -0.016 | -6.757
-13 | -0.583 | 0.08339 | -0.017 | -6.997
-12.5 | -0.559 | 0.0737 | -0.019 | -7.585
-12 | -0.525 | 0.08225 | -0.017 | -6.379
-11.5 | -0.497 | 0.07488 | -0.018 | -6.642
-11 | -0.471 | 0.06656 | -0.02 | -7.081
-10.5 | -0.448 | 0.05773 | -0.023 | -7.755
-10 | -0.497 | 0.01233 | -0.037 | -40.292
-9.5 | -0.384 | 0.06409 | -0.02 | -5.993
-9 | -0.357 | 0.05685 | -0.022 | -6.282
-8.5 | -0.4 | 0.01037 | -0.042 | -38.532
-8 | -0.478 | 0.00978 | -0.044 | -48.909
-7.5 | -0.541 | 0.00889 | -0.045 | -60.896
-7 | -0.524 | 0.00821 | -0.047 | -63.811
-6.5 | -0.485 | 0.00818 | -0.048 | -59.323
-6 | -0.435 | 0.00789 | -0.05 | -55.142
-5.5 | -0.378 | 0.00757 | -0.051 | -49.9
-5 | -0.316 | 0.00732 | -0.053 | -43.219
-4.5 | -0.251 | 0.00708 | -0.054 | -35.463
-4 | -0.184 | 0.00689 | -0.056 | -26.713
-3.5 | -0.115 | 0.00674 | -0.057 | -17.094
-3 | -0.045 | 0.00658 | -0.059 | -6.89
-2.5 | 0.025 | 0.00647 | -0.06 | 3.9
-2 | 0.096 | 0.00644 | -0.062 | 14.942
-1.5 | 0.168 | 0.00578 | -0.063 | 28.972
-1 | 0.24 | 0.00611 | -0.065 | 39.24
-0.5 | 0.311 | 0.00638 | -0.066 | 48.774
0 | 0.379 | 0.00647 | -0.068 | 58.567
0.5 | 0.449 | 0.00675 | -0.069 | 66.55
1 | 0.52 | 0.00719 | -0.071 | 72.216
1.5 | 0.59 | 0.0073 | -0.072 | 80.751
2 | 0.66 | 0.00758 | -0.074 | 87.06
2.5 | 0.73 | 0.00779 | -0.075 | 93.623
3 | 0.794 | 0.00767 | -0.077 | 103.601
3.5 | 0.861 | 0.0082 | -0.078 | 105.026
4 | 0.928 | 0.0086 | -0.08 | 107.914
4.5 | 0.993 | 0.00954 | -0.081 | 104.019
5 | 1.057 | 0.01005 | -0.082 | 105.077
5.5 | 1.118 | 0.01055 | -0.084 | 105.942
6 | 1.173 | 0.01108 | -0.085 | 105.859
6.5 | 1.223 | 0.01165 | -0.087 | 105.006
7 | 1.264 | 0.01228 | -0.088 | 102.952
7.5 | 1.293 | 0.01338 | -0.09 | 96.649
8 | 1.303 | 0.01437 | -0.091 | 90.692
8.5 | 1.28 | 0.01544 | -0.092 | 82.899
9 | 1.169 | 0.01686 | -0.094 | 69.36
9.5 | 0.821 | 0.01833 | -0.095 | 44.821
10 | 0.848 | 0.02135 | -0.096 | 39.718
10.5 | 0.884 | 0.02099 | -0.097 | 42.101
11 | 0.763 | 0.07584 | -0.053 | 10.057
11.5 | 0.95 | 0.02134 | -0.1 | 44.528
12 | 0.819 | 0.08155 | -0.057 | 10.049
12.5 | 1.004 | 0.02711 | -0.102 | 37.042
13 | 0.958 | 0.05045 | -0.091 | 18.994

## 152. Re 20M Mach 0.50 (2)
BIGFOIL.COM POLAR EXPORT
NACA67-416 a=0.5
NACA67-416 a=0.5 |  |  |  | Cl Max: | 1.2966 | at alpha= | 13 | deg
XFOIL ncrit=9 |  |  |  | L/D Max: | 530.147 | at alpha= | -0.5 | deg
Re: | 20000000 |  |  | Cd Min: | 0.09488 | at alpha= | 16.5 | deg
Mach: | 0.5 |  |  | Cl=0 at alpha= | -3.6929 | deg
|  |  |  | @ Cl=0.1, Cd= | 0.00070158
|  |  |  | @ Cl=0.4, Cd= | 0.0033112
|  |  |  | @ Cl=0.6, Cd= | 0.0098175
alpha (deg) | Cl | Cd | Cm | Cl/Cd
-14.5 | -0.3671 | 0.08413 | -0.1238 | -4.3635
-14 | -0.3803 | 0.07388 | -0.1307 | -5.1475
-13.5 | -0.4017 | 0.06253 | -0.138 | -6.4241
-13 | -0.4199 | 0.05131 | -0.145 | -8.1836
-12.5 | -0.4405 | 0.03716 | -0.1547 | -11.8541
-12 | -0.46 | 0.027 | -0.1623 | -17.037
-11.5 | -0.4911 | 0.01994 | -0.1629 | -24.6289
-11 | -0.532 | 0.01434 | -0.1584 | -37.099
-10.5 | -0.572 | 0.01012 | -0.1504 | -56.5217
-10 | -0.6181 | 0.00652 | -0.139 | -94.8006
-9.5 | -0.6482 | 0.00369 | -0.127 | -175.664
-9 | -0.6343 | 0.00195 | -0.1187 | -325.2821
-8.5 | -0.5824 | 0.00141 | -0.1139 | -413.0496
-8 | -0.5225 | 0.0012 | -0.1102 | -435.4167
-7.5 | -0.4601 | 0.00108 | -0.1072 | -426.0185
-7 | -0.397 | 0.001 | -0.1048 | -397
-6.5 | -0.3352 | 0.00094 | -0.1025 | -356.5957
-6 | -0.2735 | 0.00089 | -0.1005 | -307.3034
-5.5 | -0.2123 | 0.00085 | -0.0988 | -249.7647
-4.5 | -0.0921 | 0.00079 | -0.0957 | -116.5823
-4 | -0.0339 | 0.00075 | -0.0941 | -45.2
-3.5 | 0.0213 | 0.00073 | -0.092 | 29.1781
-3 | 0.0744 | 0.00071 | -0.0895 | 104.7887
-2.5 | 0.1352 | 0.00069 | -0.0889 | 195.942
-2 | 0.1964 | 0.00068 | -0.0884 | 288.8235
-1.5 | 0.2559 | 0.00068 | -0.0876 | 376.3235
-1 | 0.3108 | 0.00068 | -0.086 | 457.0588
-0.5 | 0.3605 | 0.00068 | -0.0834 | 530.1471
0 | 0.4207 | 0.00469 | -0.0834 | 89.7015
0.5 | 0.4703 | 0.00467 | -0.0805 | 100.7066
1 | 0.5077 | 0.0047 | -0.075 | 108.0213
1.5 | 0.5015 | 0.00483 | -0.0602 | 103.8302
2 | 0.4879 | 0.00571 | -0.0446 | 85.4466
2.5 | 0.4991 | 0.00534 | -0.0343 | 93.4644
3 | 0.4948 | 0.00664 | -0.0214 | 74.5181
3.5 | 0.5124 | 0.00769 | -0.013 | 66.632
4 | 0.5396 | 0.00868 | -0.0066 | 62.1659
4.5 | 0.5824 | 0.00937 | -0.003 | 62.1558
5 | 0.6178 | 0.01027 | 0.0018 | 60.1558
5.5 | 0.6589 | 0.01108 | 0.0057 | 59.4675
6 | 0.6952 | 0.01211 | 0.0103 | 57.4071
6.5 | 0.7422 | 0.01287 | 0.0132 | 57.669
7 | 0.7872 | 0.01376 | 0.0164 | 57.2093
7.5 | 0.8364 | 0.01456 | 0.0191 | 57.4451
8 | 0.8861 | 0.01538 | 0.0218 | 57.6138
8.5 | 0.9336 | 0.01634 | 0.025 | 57.1359
9 | 0.981 | 0.01735 | 0.0283 | 56.5418
9.5 | 1.0274 | 0.01846 | 0.0318 | 55.6555
10 | 1.0709 | 0.01973 | 0.0358 | 54.2777
10.5 | 1.1148 | 0.02112 | 0.0398 | 52.7841
11 | 1.1619 | 0.02247 | 0.0436 | 51.7089
11.5 | 1.2062 | 0.02406 | 0.0479 | 50.133
12 | 1.2482 | 0.02589 | 0.0524 | 48.2117
12.5 | 1.2836 | 0.02817 | 0.0578 | 45.5662
13 | 1.2966 | 0.03179 | 0.0649 | 40.7864
14 | 1.2424 | 0.0448 | 0.0783 | 27.7321
14.5 | 1.2045 | 0.05335 | 0.0815 | 22.5773
15.5 | 1.0907 | 0.07115 | 0.0612 | 15.3296
16 | 1.0573 | 0.0833 | 0.0557 | 12.6927
16.5 | 1.0265 | 0.09488 | 0.0484 | 10.8189