## index
index | Re | Mach | Datasource
1 | 50000 | 0 | JavaFoil+Calcfoil stall+Eppler ext transition
2 | 50000 | 0 | XFOIL ncrit=9
3 | 50000 | 0.1 | JavaFoil+Calcfoil stall+Eppler ext transition
4 | 50000 | 0.1 | XFOIL ncrit=9
5 | 50000 | 0.25 | JavaFoil+Calcfoil stall+Eppler ext transition
6 | 50000 | 0.25 | XFOIL ncrit=9
7 | 50000 | 0.5 | JavaFoil+Calcfoil stall+Eppler ext transition
8 | 50000 | 0.5 | XFOIL ncrit=9
9 | 100000 | 0 | JavaFoil+Calcfoil stall+Eppler ext transition
10 | 100000 | 0 | XFOIL ncrit=9
11 | 100000 | 0.1 | JavaFoil+Calcfoil stall+Eppler ext transition
12 | 100000 | 0.1 | XFOIL ncrit=9
13 | 100000 | 0.25 | JavaFoil+Calcfoil stall+Eppler ext transition
14 | 100000 | 0.25 | XFOIL ncrit=9
15 | 100000 | 0.5 | JavaFoil+Calcfoil stall+Eppler ext transition
16 | 100000 | 0.5 | XFOIL ncrit=9
17 | 250000 | 0 | JavaFoil+Calcfoil stall+Eppler ext transition
18 | 250000 | 0 | XFOIL ncrit=9
19 | 250000 | 0.1 | JavaFoil+Calcfoil stall+Eppler ext transition
20 | 250000 | 0.1 | XFOIL ncrit=9
21 | 250000 | 0.25 | JavaFoil+Calcfoil stall+Eppler ext transition
22 | 250000 | 0.25 | XFOIL ncrit=9
23 | 250000 | 0.5 | JavaFoil+Calcfoil stall+Eppler ext transition
24 | 250000 | 0.5 | XFOIL ncrit=9
25 | 500000 | 0 | JavaFoil+Calcfoil stall+Eppler ext transition
26 | 500000 | 0 | XFOIL ncrit=9
27 | 500000 | 0.1 | JavaFoil+Calcfoil stall+Eppler ext transition
28 | 500000 | 0.1 | XFOIL ncrit=9
29 | 500000 | 0.25 | JavaFoil+Calcfoil stall+Eppler ext transition
30 | 500000 | 0.25 | XFOIL ncrit=9
31 | 500000 | 0.5 | JavaFoil+Calcfoil stall+Eppler ext transition
32 | 500000 | 0.5 | XFOIL ncrit=9
33 | 750000 | 0 | JavaFoil+Calcfoil stall+Eppler ext transition
34 | 750000 | 0 | XFOIL ncrit=9
35 | 750000 | 0.1 | JavaFoil+Calcfoil stall+Eppler ext transition
36 | 750000 | 0.1 | XFOIL ncrit=9
37 | 750000 | 0.25 | JavaFoil+Calcfoil stall+Eppler ext transition
38 | 750000 | 0.25 | XFOIL ncrit=9
39 | 750000 | 0.5 | JavaFoil+Calcfoil stall+Eppler ext transition
40 | 750000 | 0.5 | XFOIL ncrit=9
41 | 1000000 | 0 | JavaFoil+Calcfoil stall+Eppler ext transition
42 | 1000000 | 0 | XFOIL ncrit=9
43 | 1000000 | 0.1 | JavaFoil+Calcfoil stall+Eppler ext transition
44 | 1000000 | 0.1 | XFOIL ncrit=9
45 | 1000000 | 0.25 | JavaFoil+Calcfoil stall+Eppler ext transition
46 | 1000000 | 0.25 | XFOIL ncrit=9
47 | 1000000 | 0.5 | JavaFoil+Calcfoil stall+Eppler ext transition
48 | 1000000 | 0.5 | XFOIL ncrit=9
49 | 2000000 | 0 | JavaFoil+Calcfoil stall+Eppler ext transition
50 | 2000000 | 0 | XFOIL ncrit=9
51 | 2000000 | 0.1 | JavaFoil+Calcfoil stall+Eppler ext transition
52 | 2000000 | 0.1 | XFOIL ncrit=9
53 | 2000000 | 0.25 | JavaFoil+Calcfoil stall+Eppler ext transition
54 | 2000000 | 0.25 | XFOIL ncrit=9
55 | 2000000 | 0.5 | JavaFoil+Calcfoil stall+Eppler ext transition
56 | 2000000 | 0.5 | XFOIL ncrit=9
57 | 3000000 | 0 | JavaFoil+Calcfoil stall+Eppler ext transition
58 | 3000000 | 0 | XFOIL ncrit=9
59 | 3000000 | 0.1 | JavaFoil+Calcfoil stall+Eppler ext transition
60 | 3000000 | 0.1 | XFOIL ncrit=9
61 | 3000000 | 0.25 | JavaFoil+Calcfoil stall+Eppler ext transition
62 | 3000000 | 0.25 | XFOIL ncrit=9
63 | 3000000 | 0.5 | JavaFoil+Calcfoil stall+Eppler ext transition
64 | 3000000 | 0.5 | XFOIL ncrit=9
65 | 4000000 | 0 | JavaFoil+Calcfoil stall+Eppler ext transition
66 | 4000000 | 0 | XFOIL ncrit=9
67 | 4000000 | 0.1 | JavaFoil+Calcfoil stall+Eppler ext transition
68 | 4000000 | 0.1 | XFOIL ncrit=9
69 | 4000000 | 0.25 | JavaFoil+Calcfoil stall+Eppler ext transition
70 | 4000000 | 0.25 | XFOIL ncrit=9
71 | 4000000 | 0.5 | JavaFoil+Calcfoil stall+Eppler ext transition
72 | 4000000 | 0.5 | XFOIL ncrit=9
73 | 5000000 | 0 | JavaFoil+Calcfoil stall+Eppler ext transition
74 | 5000000 | 0 | XFOIL ncrit=9
75 | 5000000 | 0.1 | JavaFoil+Calcfoil stall+Eppler ext transition
76 | 5000000 | 0.1 | XFOIL ncrit=9
77 | 5000000 | 0.25 | JavaFoil+Calcfoil stall+Eppler ext transition
78 | 5000000 | 0.25 | XFOIL ncrit=9
79 | 5000000 | 0.5 | JavaFoil+Calcfoil stall+Eppler ext transition
80 | 5000000 | 0.5 | XFOIL ncrit=9
81 | 6000000 | 0 | JavaFoil+Calcfoil stall+Eppler ext transition
82 | 6000000 | 0 | XFOIL ncrit=9
83 | 6000000 | 0.1 | JavaFoil+Calcfoil stall+Eppler ext transition
84 | 6000000 | 0.1 | XFOIL ncrit=9
85 | 6000000 | 0.25 | JavaFoil+Calcfoil stall+Eppler ext transition
86 | 6000000 | 0.25 | XFOIL ncrit=9
87 | 6000000 | 0.5 | JavaFoil+Calcfoil stall+Eppler ext transition
88 | 6000000 | 0.5 | XFOIL ncrit=9
89 | 7000000 | 0 | JavaFoil+Calcfoil stall+Eppler ext transition
90 | 7000000 | 0 | XFOIL ncrit=9
91 | 7000000 | 0.1 | JavaFoil+Calcfoil stall+Eppler ext transition
92 | 7000000 | 0.1 | XFOIL ncrit=9
93 | 7000000 | 0.25 | JavaFoil+Calcfoil stall+Eppler ext transition
94 | 7000000 | 0.25 | XFOIL ncrit=9
95 | 7000000 | 0.5 | JavaFoil+Calcfoil stall+Eppler ext transition
96 | 7000000 | 0.5 | XFOIL ncrit=9
97 | 8000000 | 0 | JavaFoil+Calcfoil stall+Eppler ext transition
98 | 8000000 | 0 | XFOIL ncrit=9
99 | 8000000 | 0.1 | JavaFoil+Calcfoil stall+Eppler ext transition
100 | 8000000 | 0.1 | XFOIL ncrit=9
101 | 8000000 | 0.25 | JavaFoil+Calcfoil stall+Eppler ext transition
102 | 8000000 | 0.25 | XFOIL ncrit=9
103 | 8000000 | 0.5 | JavaFoil+Calcfoil stall+Eppler ext transition
104 | 8000000 | 0.5 | XFOIL ncrit=9
105 | 10000000 | 0 | JavaFoil+Calcfoil stall+Eppler ext transition
106 | 10000000 | 0 | XFOIL ncrit=9
107 | 10000000 | 0.1 | JavaFoil+Calcfoil stall+Eppler ext transition
108 | 10000000 | 0.1 | XFOIL ncrit=9
109 | 10000000 | 0.25 | JavaFoil+Calcfoil stall+Eppler ext transition
110 | 10000000 | 0.25 | XFOIL ncrit=9
111 | 10000000 | 0.5 | JavaFoil+Calcfoil stall+Eppler ext transition
112 | 10000000 | 0.5 | XFOIL ncrit=9
113 | 12000000 | 0 | JavaFoil+Calcfoil stall+Eppler ext transition
114 | 12000000 | 0 | XFOIL ncrit=9
115 | 12000000 | 0.1 | JavaFoil+Calcfoil stall+Eppler ext transition
116 | 12000000 | 0.1 | XFOIL ncrit=9
117 | 12000000 | 0.25 | JavaFoil+Calcfoil stall+Eppler ext transition
118 | 12000000 | 0.25 | XFOIL ncrit=9
119 | 12000000 | 0.5 | JavaFoil+Calcfoil stall+Eppler ext transition
120 | 12000000 | 0.5 | XFOIL ncrit=9
121 | 14000000 | 0 | JavaFoil+Calcfoil stall+Eppler ext transition
122 | 14000000 | 0 | XFOIL ncrit=9
123 | 14000000 | 0.1 | JavaFoil+Calcfoil stall+Eppler ext transition
124 | 14000000 | 0.1 | XFOIL ncrit=9
125 | 14000000 | 0.25 | JavaFoil+Calcfoil stall+Eppler ext transition
126 | 14000000 | 0.25 | XFOIL ncrit=9
127 | 14000000 | 0.5 | JavaFoil+Calcfoil stall+Eppler ext transition
128 | 14000000 | 0.5 | XFOIL ncrit=9
129 | 16000000 | 0 | JavaFoil+Calcfoil stall+Eppler ext transition
130 | 16000000 | 0 | XFOIL ncrit=9
131 | 16000000 | 0.1 | JavaFoil+Calcfoil stall+Eppler ext transition
132 | 16000000 | 0.1 | XFOIL ncrit=9
133 | 16000000 | 0.25 | JavaFoil+Calcfoil stall+Eppler ext transition
134 | 16000000 | 0.25 | XFOIL ncrit=9
135 | 16000000 | 0.5 | JavaFoil+Calcfoil stall+Eppler ext transition
136 | 16000000 | 0.5 | XFOIL ncrit=9
137 | 18000000 | 0 | JavaFoil+Calcfoil stall+Eppler ext transition
138 | 18000000 | 0 | XFOIL ncrit=9
139 | 18000000 | 0.1 | JavaFoil+Calcfoil stall+Eppler ext transition
140 | 18000000 | 0.1 | XFOIL ncrit=9
141 | 18000000 | 0.25 | JavaFoil+Calcfoil stall+Eppler ext transition
142 | 18000000 | 0.25 | XFOIL ncrit=9
143 | 18000000 | 0.5 | JavaFoil+Calcfoil stall+Eppler ext transition
144 | 18000000 | 0.5 | XFOIL ncrit=9
145 | 20000000 | 0 | JavaFoil+Calcfoil stall+Eppler ext transition
146 | 20000000 | 0 | XFOIL ncrit=9
147 | 20000000 | 0.1 | JavaFoil+Calcfoil stall+Eppler ext transition
148 | 20000000 | 0.1 | XFOIL ncrit=9
149 | 20000000 | 0.25 | JavaFoil+Calcfoil stall+Eppler ext transition
150 | 20000000 | 0.25 | XFOIL ncrit=9
151 | 20000000 | 0.5 | JavaFoil+Calcfoil stall+Eppler ext transition
152 | 20000000 | 0.5 | XFOIL ncrit=9

## 1. Re 50k Mach 0.00 (1)
BIGFOIL.COM POLAR EXPORT
NACA23019
NACA23019 |  |  |  | Cl Max: | 1.641 | at alpha= | 20 | deg
JavaFoil+Calcfoil stall+Eppler ext transition |  |  |  | L/D Max: | 27.958 | at alpha= | 5.5 | deg
Re: | 50000 |  |  | Cd Min: | 0.02043 | at alpha= | -1.5 | deg
Mach: | 0 |  |  | Cl=0 at alpha= | -1.2419 | deg
|  |  |  | @ Cl=0.1, Cd= | 0.020508
|  |  |  | @ Cl=0.4, Cd= | 0.021982
|  |  |  | @ Cl=0.6, Cd= | 0.024139
alpha (deg) | Cl | Cd | Cm | Cl/Cd
-20 | -1.33 | 0.23376 | 0.006 | -5.689
-19.5 | -1.326 | 0.22203 | 0.005 | -5.971
-19 | -1.32 | 0.2108 | 0.005 | -6.261
-18.5 | -1.312 | 0.20078 | 0.005 | -6.533
-18 | -1.301 | 0.19023 | 0.005 | -6.841
-17.5 | -1.289 | 0.18013 | 0.005 | -7.156
-17 | -1.274 | 0.17051 | 0.005 | -7.474
-16.5 | -1.257 | 0.16192 | 0.004 | -7.763
-16 | -1.237 | 0.15297 | 0.004 | -8.088
-15.5 | -1.215 | 0.14473 | 0.004 | -8.397
-15 | -1.191 | 0.13659 | 0.004 | -8.721
-14.5 | -1.165 | 0.1288 | 0.004 | -9.047
-14 | -1.137 | 0.12141 | 0.003 | -9.369
-13.5 | -1.108 | 0.11464 | 0.003 | -9.662
-13 | -1.076 | 0.10797 | 0.003 | -9.966
-12.5 | -1.043 | 0.10163 | 0.003 | -10.26
-12 | -1.007 | 0.0957 | 0.003 | -10.527
-11.5 | -0.971 | 0.0899 | 0.002 | -10.795
-11 | -0.932 | 0.08449 | 0.002 | -11.034
-10.5 | -0.893 | 0.07928 | 0.002 | -11.262
-10 | -0.853 | 0.07428 | 0.002 | -11.478
-9.5 | -0.812 | 0.0693 | 0.001 | -11.714
-9 | -0.859 | 0.03884 | 0.002 | -22.106
-8.5 | -0.839 | 0.03162 | 0.001 | -26.536
-8 | -0.796 | 0.02917 | 0.001 | -27.286
-7.5 | -0.746 | 0.02761 | 0.001 | -27.026
-7 | -0.693 | 0.02641 | 0 | -26.244
-6.5 | -0.638 | 0.02543 | 0 | -25.088
-6 | -0.581 | 0.02457 | -0.001 | -23.647
-5.5 | -0.518 | 0.02314 | -0.001 | -22.405
-5 | -0.46 | 0.02247 | -0.002 | -20.481
-4.5 | -0.401 | 0.02193 | -0.002 | -18.288
-4 | -0.341 | 0.02148 | -0.003 | -15.87
-3.5 | -0.28 | 0.02112 | -0.003 | -13.258
-3 | -0.219 | 0.02084 | -0.004 | -10.489
-2.5 | -0.157 | 0.02063 | -0.004 | -7.598
-2 | -0.095 | 0.0205 | -0.005 | -4.615
-1.5 | -0.032 | 0.02043 | -0.005 | -1.573
-1 | 0.03 | 0.02043 | -0.006 | 1.491
-0.5 | 0.093 | 0.02049 | -0.006 | 4.543
0 | 0.155 | 0.02065 | -0.007 | 7.516
0.5 | 0.217 | 0.02086 | -0.007 | 10.414
1 | 0.279 | 0.02115 | -0.008 | 13.189
1.5 | 0.34 | 0.02152 | -0.008 | 15.816
2 | 0.401 | 0.02199 | -0.009 | 18.258
2.5 | 0.462 | 0.02259 | -0.009 | 20.466
3 | 0.522 | 0.02319 | -0.01 | 22.51
3.5 | 0.58 | 0.02386 | -0.01 | 24.326
4 | 0.638 | 0.02467 | -0.01 | 25.845
4.5 | 0.693 | 0.02566 | -0.011 | 27.008
5 | 0.746 | 0.02691 | -0.011 | 27.728
5.5 | 0.797 | 0.02849 | -0.011 | 27.958
6 | 0.844 | 0.03056 | -0.012 | 27.623
6.5 | 0.889 | 0.03318 | -0.012 | 26.784
7 | 0.931 | 0.03637 | -0.012 | 25.599
7.5 | 0.972 | 0.04016 | -0.012 | 24.194
8 | 1.011 | 0.04434 | -0.012 | 22.808
8.5 | 1.05 | 0.0489 | -0.012 | 21.479
9 | 1.09 | 0.05352 | -0.012 | 20.363
9.5 | 1.129 | 0.05845 | -0.013 | 19.311
10 | 1.169 | 0.06322 | -0.013 | 18.487
10.5 | 1.208 | 0.06829 | -0.013 | 17.685
11 | 1.246 | 0.07339 | -0.013 | 16.984
11.5 | 1.284 | 0.07871 | -0.013 | 16.317
12 | 1.321 | 0.08412 | -0.013 | 15.708
12.5 | 1.357 | 0.08982 | -0.013 | 15.11
13 | 1.391 | 0.09573 | -0.014 | 14.536
13.5 | 1.424 | 0.10192 | -0.014 | 13.973
14 | 1.455 | 0.10835 | -0.014 | 13.433
14.5 | 1.484 | 0.11516 | -0.014 | 12.89
15 | 1.511 | 0.1224 | -0.014 | 12.344
15.5 | 1.535 | 0.13001 | -0.015 | 11.808
16 | 1.557 | 0.13821 | -0.015 | 11.269
16.5 | 1.577 | 0.14687 | -0.015 | 10.737
17 | 1.593 | 0.15584 | -0.015 | 10.225
17.5 | 1.607 | 0.1654 | -0.015 | 9.716
18 | 1.618 | 0.1756 | -0.015 | 9.216
18.5 | 1.627 | 0.18628 | -0.015 | 8.735
19 | 1.634 | 0.19725 | -0.015 | 8.282
19.5 | 1.638 | 0.20875 | -0.015 | 7.847
20 | 1.641 | 0.22028 | -0.015 | 7.448

## 2. Re 50k Mach 0.00 (2)
BIGFOIL.COM POLAR EXPORT
NACA23019
NACA23019 |  |  |  | Cl Max: | 0.8353 | at alpha= | 5.5 | deg
XFOIL ncrit=9 |  |  |  | L/D Max: | 22.2803 | at alpha= | 2.5 | deg
Re: | 50000 |  |  | Cd Min: | 0.16395 | at alpha= | -15 | deg
Mach: | 0 |  |  | Cl=0 at alpha= | -1.5567 | deg
|  |  |  | @ Cl=0.1, Cd= | 0.045904
|  |  |  | @ Cl=0.4, Cd= | 0.12967
|  |  |  | @ Cl=0.6, Cd= | 0.12967
alpha (deg) | Cl | Cd | Cm | Cl/Cd
-15 | -0.3884 | 0.16395 | -0.0158 | -2.369
-14.5 | -0.3604 | 0.15588 | -0.0162 | -2.312
-14 | -0.3672 | 0.15181 | -0.0172 | -2.4188
-13.5 | -0.3492 | 0.1459 | -0.0173 | -2.3934
-12 | -0.7724 | 0.067 | -0.0511 | -11.5284
-11.5 | -0.8535 | 0.05988 | -0.0407 | -14.2535
-11 | -0.9187 | 0.05471 | -0.0275 | -16.7922
-10.5 | -0.9088 | 0.05071 | -0.0221 | -17.9215
-10 | -0.9312 | 0.04678 | -0.012 | -19.9059
-9.5 | -0.9197 | 0.04355 | -0.006 | -21.1183
-9 | -0.911 | 0.04063 | 0.0007 | -22.4219
-8.5 | -0.8956 | 0.03821 | 0.0068 | -23.4389
-8 | -0.8832 | 0.03607 | 0.0134 | -24.4857
-7.5 | -0.8687 | 0.03437 | 0.02 | -25.2749
-7 | -0.8582 | 0.03309 | 0.0276 | -25.9353
-6.5 | -0.8519 | 0.03249 | 0.0365 | -26.2204
-6 | -0.8377 | 0.03272 | 0.0446 | -25.6021
-5.5 | -0.8119 | 0.03348 | 0.051 | -24.2503
-5 | -0.7862 | 0.03419 | 0.057 | -22.995
-4.5 | -0.7609 | 0.03482 | 0.0627 | -21.8524
-4 | -0.7339 | 0.03569 | 0.0682 | -20.5632
-3.5 | -0.6569 | 0.0388 | 0.0663 | -16.9304
-3 | -0.5023 | 0.04265 | 0.05 | -11.7773
-2.5 | -0.3768 | 0.04445 | 0.0371 | -8.4769
-2 | -0.1547 | 0.04708 | 0.0097 | -3.2859
-1.5 | 0.0198 | 0.04676 | -0.0107 | 0.42344
-1 | 0.195 | 0.04489 | -0.0307 | 4.344
-0.5 | 0.3636 | 0.04155 | -0.049 | 8.7509
0 | 0.5076 | 0.03809 | -0.0632 | 13.3263
0.5 | 0.6153 | 0.03561 | -0.0723 | 17.2789
1 | 0.7076 | 0.03349 | -0.0797 | 21.1287
1.5 | 0.7304 | 0.03376 | -0.0754 | 21.6351
2 | 0.7557 | 0.03404 | -0.0712 | 22.2004
2.5 | 0.7758 | 0.03482 | -0.0664 | 22.2803
3 | 0.7901 | 0.03603 | -0.061 | 21.9289
3.5 | 0.8054 | 0.03732 | -0.0556 | 21.5809
4 | 0.8156 | 0.03903 | -0.0496 | 20.8967
4.5 | 0.8187 | 0.04122 | -0.0428 | 19.8617
5 | 0.8275 | 0.04326 | -0.0365 | 19.1285
5.5 | 0.8353 | 0.04537 | -0.0301 | 18.4108
6 | 0.6733 | 0.05555 | -0.0078 | 12.1206
6.5 | 0.4254 | 0.07575 | 0.0067 | 5.6158
7 | 0.3825 | 0.08435 | 0.0088 | 4.5347
7.5 | 0.3745 | 0.09176 | 0.0093 | 4.0813
9.5 | 0.3103 | 0.11963 | 0.0083 | 2.5938
10 | 0.3196 | 0.12423 | 0.0091 | 2.5726
10.5 | 0.3376 | 0.12967 | 0.0093 | 2.6035

## 3. Re 50k Mach 0.10 (1)
BIGFOIL.COM POLAR EXPORT
NACA23019
NACA23019 |  |  |  | Cl Max: | 1.621 | at alpha= | 19.5 | deg
JavaFoil+Calcfoil stall+Eppler ext transition |  |  |  | L/D Max: | 27.721 | at alpha= | 5.5 | deg
Re: | 50000 |  |  | Cd Min: | 0.0205 | at alpha= | -1.5 | deg
Mach: | 0.1 |  |  | Cl=0 at alpha= | -1.246 | deg
|  |  |  | @ Cl=0.1, Cd= | 0.020567
|  |  |  | @ Cl=0.4, Cd= | 0.022066
|  |  |  | @ Cl=0.6, Cd= | 0.024248
alpha (deg) | Cl | Cd | Cm | Cl/Cd
-20 | -1.309 | 0.23907 | 0.006 | -5.474
-19.5 | -1.307 | 0.22691 | 0.005 | -5.761
-19 | -1.304 | 0.21526 | 0.005 | -6.056
-18.5 | -1.298 | 0.20375 | 0.005 | -6.37
-18 | -1.29 | 0.19324 | 0.005 | -6.674
-17.5 | -1.279 | 0.18322 | 0.005 | -6.983
-17 | -1.267 | 0.17307 | 0.005 | -7.319
-16.5 | -1.251 | 0.16388 | 0.004 | -7.633
-16 | -1.232 | 0.15471 | 0.004 | -7.966
-15.5 | -1.212 | 0.1463 | 0.004 | -8.284
-15 | -1.189 | 0.13818 | 0.004 | -8.605
-14.5 | -1.164 | 0.13029 | 0.004 | -8.935
-14 | -1.137 | 0.12274 | 0.003 | -9.266
-13.5 | -1.108 | 0.11575 | 0.003 | -9.574
-13 | -1.077 | 0.109 | 0.003 | -9.882
-12.5 | -1.044 | 0.10257 | 0.003 | -10.182
-12 | -1.009 | 0.09639 | 0.003 | -10.473
-11.5 | -0.973 | 0.09061 | 0.002 | -10.736
-11 | -0.935 | 0.08502 | 0.002 | -10.994
-10.5 | -0.896 | 0.07979 | 0.002 | -11.224
-10 | -0.855 | 0.07475 | 0.002 | -11.442
-9.5 | -0.815 | 0.06971 | 0.001 | -11.684
-9 | -0.853 | 0.04116 | 0.002 | -20.723
-8.5 | -0.84 | 0.03215 | 0.001 | -26.145
-8 | -0.798 | 0.02949 | 0.001 | -27.067
-7.5 | -0.749 | 0.02785 | 0.001 | -26.889
-7 | -0.696 | 0.0266 | 0 | -26.157
-6.5 | -0.64 | 0.02558 | 0 | -25.033
-6 | -0.583 | 0.02472 | -0.001 | -23.607
-5.5 | -0.521 | 0.02327 | -0.001 | -22.371
-5 | -0.462 | 0.02259 | -0.002 | -20.464
-4.5 | -0.403 | 0.02203 | -0.002 | -18.285
-4 | -0.342 | 0.02157 | -0.003 | -15.874
-3.5 | -0.281 | 0.02121 | -0.003 | -13.267
-3 | -0.22 | 0.02092 | -0.004 | -10.5
-2.5 | -0.158 | 0.02071 | -0.004 | -7.607
-2 | -0.095 | 0.02057 | -0.005 | -4.62
-1.5 | -0.032 | 0.0205 | -0.005 | -1.575
-1 | 0.031 | 0.0205 | -0.006 | 1.493
-0.5 | 0.094 | 0.02055 | -0.006 | 4.55
0 | 0.156 | 0.02072 | -0.007 | 7.525
0.5 | 0.218 | 0.02094 | -0.007 | 10.423
1 | 0.28 | 0.02124 | -0.008 | 13.196
1.5 | 0.342 | 0.02161 | -0.008 | 15.822
2 | 0.403 | 0.02209 | -0.009 | 18.258
2.5 | 0.464 | 0.0227 | -0.009 | 20.459
3 | 0.524 | 0.02331 | -0.01 | 22.491
3.5 | 0.583 | 0.024 | -0.01 | 24.287
4 | 0.64 | 0.02483 | -0.01 | 25.778
4.5 | 0.695 | 0.02585 | -0.011 | 26.9
5 | 0.748 | 0.02715 | -0.011 | 27.565
5.5 | 0.799 | 0.02882 | -0.011 | 27.721
6 | 0.846 | 0.03096 | -0.012 | 27.336
6.5 | 0.891 | 0.03369 | -0.012 | 26.442
7 | 0.933 | 0.03699 | -0.012 | 25.22
7.5 | 0.973 | 0.04088 | -0.012 | 23.81
8 | 1.013 | 0.04509 | -0.012 | 22.476
8.5 | 1.053 | 0.04971 | -0.012 | 21.176
9 | 1.092 | 0.05449 | -0.012 | 20.039
9.5 | 1.132 | 0.05931 | -0.013 | 19.081
10 | 1.171 | 0.06426 | -0.013 | 18.225
10.5 | 1.21 | 0.0693 | -0.013 | 17.466
11 | 1.249 | 0.07444 | -0.013 | 16.781
11.5 | 1.287 | 0.07976 | -0.013 | 16.14
12 | 1.324 | 0.08526 | -0.013 | 15.531
12.5 | 1.36 | 0.09109 | -0.013 | 14.926
13 | 1.394 | 0.0971 | -0.014 | 14.352
13.5 | 1.426 | 0.10335 | -0.014 | 13.795
14 | 1.456 | 0.11002 | -0.014 | 13.239
14.5 | 1.454 | 0.14982 | -0.012 | 9.707
15 | 1.51 | 0.12437 | -0.014 | 12.145
15.5 | 1.533 | 0.13225 | -0.015 | 11.594
16 | 1.554 | 0.14054 | -0.015 | 11.06
16.5 | 1.573 | 0.14957 | -0.015 | 10.514
17 | 1.587 | 0.15878 | -0.015 | 9.997
17.5 | 1.599 | 0.16871 | -0.015 | 9.479
18 | 1.608 | 0.17917 | -0.015 | 8.977
18.5 | 1.615 | 0.19031 | -0.015 | 8.486
19 | 1.619 | 0.20157 | -0.015 | 8.033
19.5 | 1.621 | 0.21362 | -0.015 | 7.59
20 | 1.621 | 0.22568 | -0.015 | 7.183

## 4. Re 50k Mach 0.10 (2)
BIGFOIL.COM POLAR EXPORT
NACA23019
NACA23019 |  |  |  | Cl Max: | 0.8375 | at alpha= | 5.5 | deg
XFOIL ncrit=9 |  |  |  | L/D Max: | 22.3448 | at alpha= | 2 | deg
Re: | 50000 |  |  | Cd Min: | 0.1644 | at alpha= | -15 | deg
Mach: | 0.1 |  |  | Cl=0 at alpha= | -1.5623 | deg
|  |  |  | @ Cl=0.1, Cd= | 0.046112
|  |  |  | @ Cl=0.4, Cd= | 0.12993
|  |  |  | @ Cl=0.6, Cd= | 0.12993
alpha (deg) | Cl | Cd | Cm | Cl/Cd
-15 | -0.3868 | 0.1644 | -0.0159 | -2.3528
-14.5 | -0.3592 | 0.15635 | -0.0164 | -2.2974
-14 | -0.3665 | 0.15242 | -0.0173 | -2.4045
-13.5 | -0.3462 | 0.14623 | -0.0174 | -2.3675
-12 | -0.7535 | 0.06889 | -0.0524 | -10.9377
-11.5 | -0.8345 | 0.06106 | -0.0435 | -13.6669
-11 | -0.9039 | 0.05585 | -0.0302 | -16.1844
-10.5 | -0.8908 | 0.05186 | -0.0253 | -17.177
-10 | -0.9212 | 0.04774 | -0.0145 | -19.2962
-9.5 | -0.9144 | 0.04437 | -0.0079 | -20.6085
-9 | -0.9119 | 0.04127 | -0.0003 | -22.096
-8.5 | -0.897 | 0.03877 | 0.0058 | -23.1364
-8 | -0.8811 | 0.03669 | 0.0119 | -24.0147
-7.5 | -0.868 | 0.03489 | 0.0187 | -24.8782
-7 | -0.8623 | 0.03337 | 0.0269 | -25.8406
-6.5 | -0.8517 | 0.03276 | 0.0352 | -25.9982
-6 | -0.8358 | 0.03307 | 0.0432 | -25.2737
-5.5 | -0.8225 | 0.03326 | 0.0511 | -24.7294
-5 | -0.7946 | 0.03407 | 0.057 | -23.3226
-4.5 | -0.7703 | 0.03466 | 0.0628 | -22.2245
-4 | -0.7454 | 0.03539 | 0.0686 | -21.0624
-3.5 | -0.6532 | 0.03919 | 0.065 | -16.6675
-3 | -0.5028 | 0.04284 | 0.0495 | -11.7367
-2.5 | -0.3461 | 0.04545 | 0.0323 | -7.615
-2 | -0.1638 | 0.04716 | 0.0109 | -3.4733
-1.5 | 0.0233 | 0.04706 | -0.0112 | 0.49511
-1 | 0.2078 | 0.04478 | -0.0324 | 4.6405
-0.5 | 0.3629 | 0.04176 | -0.0485 | 8.6901
0 | 0.5077 | 0.03831 | -0.0627 | 13.2524
0.5 | 0.6167 | 0.03578 | -0.0718 | 17.2359
1 | 0.7151 | 0.03354 | -0.08 | 21.3208
1.5 | 0.7325 | 0.03408 | -0.0751 | 21.4935
2 | 0.7633 | 0.03416 | -0.0715 | 22.3448
2.5 | 0.7739 | 0.0354 | -0.0657 | 21.8616
3 | 0.7916 | 0.03646 | -0.0606 | 21.7115
3.5 | 0.8078 | 0.03772 | -0.0552 | 21.4157
4 | 0.8167 | 0.03952 | -0.0491 | 20.6655
4.5 | 0.8122 | 0.04208 | -0.0415 | 19.3013
5 | 0.8084 | 0.04473 | -0.0339 | 18.0729
5.5 | 0.8375 | 0.04594 | -0.0296 | 18.2303
6 | 0.5898 | 0.05993 | -0.0007 | 9.8415
7 | 0.3757 | 0.08532 | 0.0089 | 4.4034
7.5 | 0.3714 | 0.09256 | 0.0094 | 4.0125
9.5 | 0.3102 | 0.12016 | 0.0085 | 2.5816
10 | 0.3186 | 0.12466 | 0.0093 | 2.5558
10.5 | 0.3345 | 0.12993 | 0.0095 | 2.5745

## 5. Re 50k Mach 0.25 (1)
BIGFOIL.COM POLAR EXPORT
NACA23019
NACA23019 |  |  |  | Cl Max: | 1.531 | at alpha= | 17 | deg
JavaFoil+Calcfoil stall+Eppler ext transition |  |  |  | L/D Max: | 26.602 | at alpha= | 5 | deg
Re: | 50000 |  |  | Cd Min: | 0.02088 | at alpha= | -1 | deg
Mach: | 0.25 |  |  | Cl=0 at alpha= | -1.2422 | deg
|  |  |  | @ Cl=0.1, Cd= | 0.020962
|  |  |  | @ Cl=0.4, Cd= | 0.022549
|  |  |  | @ Cl=0.6, Cd= | 0.024859
alpha (deg) | Cl | Cd | Cm | Cl/Cd
-20 | -1.125 | 0.28118 | 0.006 | -4.003
-19.5 | -1.146 | 0.26292 | 0.005 | -4.361
-19 | -1.164 | 0.2479 | 0.005 | -4.696
-18.5 | -1.178 | 0.23164 | 0.005 | -5.085
-18 | -1.188 | 0.21689 | 0.005 | -5.477
-17.5 | -1.194 | 0.20507 | 0.005 | -5.823
-17 | -1.197 | 0.1915 | 0.005 | -6.248
-16.5 | -1.194 | 0.17986 | 0.004 | -6.639
-16 | -1.187 | 0.1694 | 0.004 | -7.01
-15.5 | -1.177 | 0.15871 | 0.004 | -7.418
-15 | -1.164 | 0.14868 | 0.004 | -7.828
-14.5 | -1.147 | 0.1398 | 0.004 | -8.204
-14 | -1.127 | 0.13086 | 0.003 | -8.611
-13.5 | -1.104 | 0.12252 | 0.003 | -9.009
-13 | -1.078 | 0.11483 | 0.003 | -9.388
-12.5 | -1.049 | 0.10773 | 0.003 | -9.739
-12 | -1.017 | 0.10082 | 0.003 | -10.092
-11.5 | -0.983 | 0.09447 | 0.002 | -10.408
-11 | -0.947 | 0.08844 | 0.002 | -10.708
-10.5 | -0.909 | 0.08282 | 0.002 | -10.976
-10 | -0.869 | 0.07741 | 0.002 | -11.233
-9.5 | -0.828 | 0.07236 | 0.001 | -11.449
-9 | -0.787 | 0.06728 | 0.001 | -11.695
-8.5 | -0.835 | 0.03754 | 0.001 | -22.237
-8 | -0.809 | 0.03154 | 0.001 | -25.636
-7.5 | -0.762 | 0.02928 | 0.001 | -26.023
-7 | -0.71 | 0.02772 | 0 | -25.603
-6.5 | -0.654 | 0.02652 | 0 | -24.677
-6 | -0.597 | 0.02552 | -0.001 | -23.385
-5.5 | -0.532 | 0.02404 | -0.001 | -22.136
-5 | -0.473 | 0.02325 | -0.002 | -20.346
-4.5 | -0.412 | 0.02261 | -0.002 | -18.245
-4 | -0.351 | 0.02209 | -0.003 | -15.883
-3.5 | -0.288 | 0.02168 | -0.003 | -13.305
-3 | -0.225 | 0.02136 | -0.004 | -10.547
-2.5 | -0.162 | 0.02112 | -0.004 | -7.651
-2 | -0.098 | 0.02097 | -0.005 | -4.652
-1.5 | -0.033 | 0.02089 | -0.005 | -1.586
-1 | 0.031 | 0.02088 | -0.006 | 1.505
-0.5 | 0.096 | 0.02095 | -0.006 | 4.583
0 | 0.16 | 0.02114 | -0.007 | 7.567
0.5 | 0.224 | 0.02138 | -0.007 | 10.471
1 | 0.287 | 0.0217 | -0.008 | 13.24
1.5 | 0.351 | 0.02213 | -0.008 | 15.84
2 | 0.413 | 0.02266 | -0.009 | 18.237
2.5 | 0.476 | 0.02333 | -0.009 | 20.386
3 | 0.536 | 0.02399 | -0.01 | 22.357
3.5 | 0.596 | 0.02479 | -0.01 | 24.032
4 | 0.653 | 0.02578 | -0.011 | 25.346
4.5 | 0.709 | 0.02703 | -0.011 | 26.229
5 | 0.762 | 0.02863 | -0.011 | 26.602
5.5 | 0.811 | 0.03074 | -0.012 | 26.381
6 | 0.857 | 0.03339 | -0.012 | 25.677
6.5 | 0.901 | 0.03671 | -0.012 | 24.543
7 | 0.943 | 0.04057 | -0.012 | 23.241
7.5 | 0.983 | 0.04498 | -0.012 | 21.863
8 | 1.024 | 0.04957 | -0.012 | 20.66
8.5 | 1.065 | 0.05437 | -0.012 | 19.582
9 | 1.105 | 0.05929 | -0.012 | 18.645
9.5 | 1.146 | 0.06431 | -0.013 | 17.819
10 | 1.186 | 0.0695 | -0.013 | 17.064
10.5 | 1.226 | 0.0748 | -0.013 | 16.384
11 | 1.264 | 0.08026 | -0.013 | 15.752
11.5 | 1.301 | 0.08601 | -0.013 | 15.13
12 | 1.337 | 0.09204 | -0.013 | 14.521
12.5 | 1.371 | 0.09829 | -0.014 | 13.944
13 | 1.402 | 0.10508 | -0.014 | 13.339
13.5 | 1.43 | 0.11225 | -0.014 | 12.741
14 | 1.456 | 0.11992 | -0.014 | 12.138
14.5 | 1.478 | 0.12814 | -0.014 | 11.533
15 | 1.496 | 0.13712 | -0.014 | 10.909
15.5 | 1.51 | 0.14656 | -0.014 | 10.306
16 | 1.522 | 0.1567 | -0.015 | 9.711
16.5 | 1.529 | 0.16793 | -0.015 | 9.104
17 | 1.531 | 0.17948 | -0.015 | 8.53
17.5 | 1.528 | 0.1918 | -0.014 | 7.968
18 | 1.522 | 0.20489 | -0.014 | 7.428
18.5 | 1.512 | 0.21867 | -0.014 | 6.915
19 | 1.498 | 0.23305 | -0.014 | 6.429
19.5 | 1.481 | 0.24865 | -0.014 | 5.955
20 | 1.46 | 0.26423 | -0.014 | 5.526

## 6. Re 50k Mach 0.25 (2)
BIGFOIL.COM POLAR EXPORT
NACA23019
NACA23019 |  |  |  | Cl Max: | 0.8036 | at alpha= | 4.5 | deg
XFOIL ncrit=9 |  |  |  | L/D Max: | 21.1837 | at alpha= | 2 | deg
Re: | 50000 |  |  | Cd Min: | 0.09664 | at alpha= | 7.5 | deg
Mach: | 0.25 |  |  | Cl=0 at alpha= | -1.6218 | deg
|  |  |  | @ Cl=0.1, Cd= | 0.046971
|  |  |  | @ Cl=0.4, Cd= | 0.09664
|  |  |  | @ Cl=0.6, Cd= | 0.09664
alpha (deg) | Cl | Cd | Cm | Cl/Cd
-11 | -0.6872 | 0.06608 | -0.0508 | -10.3995
-10.5 | -0.7788 | 0.0578 | -0.0421 | -13.474
-10 | -0.8535 | 0.05302 | -0.0282 | -16.0977
-9.5 | -0.8581 | 0.04931 | -0.0205 | -17.4021
-9 | -0.8912 | 0.04553 | -0.0091 | -19.5739
-8.5 | -0.8846 | 0.04261 | -0.002 | -20.7604
-8 | -0.88 | 0.03999 | 0.0056 | -22.0055
-7.5 | -0.8766 | 0.03759 | 0.0136 | -23.32
-7 | -0.8648 | 0.03585 | 0.0208 | -24.1227
-6.5 | -0.8533 | 0.03468 | 0.0286 | -24.605
-6 | -0.8471 | 0.03409 | 0.0378 | -24.8489
-5.5 | -0.834 | 0.03432 | 0.0464 | -24.3007
-5 | -0.805 | 0.03541 | 0.053 | -22.7337
-4.5 | -0.7813 | 0.03611 | 0.0596 | -21.6367
-4 | -0.755 | 0.03694 | 0.0655 | -20.4385
-3.5 | -0.6099 | 0.04255 | 0.0552 | -14.3337
-3 | -0.4524 | 0.04587 | 0.0397 | -9.8627
-2.5 | -0.3375 | 0.04684 | 0.0291 | -7.2054
-2 | -0.1211 | 0.04869 | 0.0037 | -2.4872
-1.5 | 0.039 | 0.04771 | -0.0135 | 0.81744
-1 | 0.2305 | 0.04539 | -0.0347 | 5.0782
-0.5 | 0.3748 | 0.04248 | -0.0482 | 8.823
0 | 0.4929 | 0.03998 | -0.0575 | 12.3287
0.5 | 0.6045 | 0.03768 | -0.0664 | 16.043
1 | 0.7098 | 0.03569 | -0.0752 | 19.8879
1.5 | 0.748 | 0.03579 | -0.0739 | 20.8997
2 | 0.7713 | 0.03641 | -0.0694 | 21.1837
2.5 | 0.7799 | 0.03789 | -0.0634 | 20.5833
3 | 0.7892 | 0.03949 | -0.0573 | 19.9848
3.5 | 0.7922 | 0.04151 | -0.0506 | 19.0846
4 | 0.79 | 0.04388 | -0.0432 | 18.0036
4.5 | 0.8036 | 0.04562 | -0.0373 | 17.6151
5 | 0.6178 | 0.05602 | -0.0136 | 11.0282
5.5 | 0.4645 | 0.06737 | 0 | 6.8948
6 | 0.4168 | 0.07468 | 0.0051 | 5.5811
6.5 | 0.3659 | 0.08287 | 0.0082 | 4.4153
7 | 0.3468 | 0.08993 | 0.0097 | 3.8563
7.5 | 0.361 | 0.09664 | 0.0098 | 3.7355

## 7. Re 50k Mach 0.50 (1)
BIGFOIL.COM POLAR EXPORT
NACA23019
NACA23019 |  |  |  | Cl Max: | 1.25 | at alpha= | 11 | deg
JavaFoil+Calcfoil stall+Eppler ext transition |  |  |  | L/D Max: | 22.099 | at alpha= | 4 | deg
Re: | 50000 |  |  | Cd Min: | 0.02269 | at alpha= | -1 | deg
Mach: | 0.5 |  |  | Cl=0 at alpha= | -1.2431 | deg
|  |  |  | @ Cl=0.1, Cd= | 0.022771
|  |  |  | @ Cl=0.4, Cd= | 0.024891
|  |  |  | @ Cl=0.6, Cd= | 0.02825
alpha (deg) | Cl | Cd | Cm | Cl/Cd
-20 | -1.057 | 0.5029 | 0.008 | -2.102
-19.5 | -1.028 | 0.49027 | 0.008 | -2.098
-19 | -1.001 | 0.48735 | 0.008 | -2.054
-18.5 | -0.973 | 0.46009 | 0.007 | -2.114
-18 | -0.945 | 0.45826 | 0.007 | -2.063
-17.5 | -0.917 | 0.4336 | 0.006 | -2.114
-17 | -0.889 | 0.422 | 0.006 | -2.108
-16.5 | -0.861 | 0.41861 | 0.006 | -2.056
-16 | -0.833 | 0.41476 | 0.005 | -2.009
-15.5 | -0.805 | 0.38473 | 0.005 | -2.092
-15 | -0.777 | 0.37979 | 0.005 | -2.046
-14.5 | -0.749 | 0.34726 | 0.004 | -2.156
-14 | -0.72 | 0.34932 | 0.004 | -2.062
-13.5 | -0.693 | 0.33053 | 0.004 | -2.096
-13 | -0.664 | 0.30984 | 0.003 | -2.143
-12.5 | -0.636 | 0.29554 | 0.003 | -2.151
-12 | -0.607 | 0.25391 | 0.003 | -2.392
-11.5 | -0.579 | 0.21058 | 0.002 | -2.747
-11 | -0.848 | 0.12752 | 0.002 | -6.65
-10.5 | -0.879 | 0.11028 | 0.002 | -7.968
-10 | -0.876 | 0.09843 | 0.002 | -8.903
-9.5 | -0.857 | 0.08874 | 0.001 | -9.662
-9 | -0.827 | 0.08084 | 0.001 | -10.235
-8.5 | -0.791 | 0.07405 | 0.001 | -10.678
-8 | -0.749 | 0.06807 | 0.001 | -11.01
-7.5 | -0.705 | 0.06263 | 0 | -11.265
-7 | -0.749 | 0.03606 | 0 | -20.783
-6.5 | -0.705 | 0.03209 | 0 | -21.985
-6 | -0.649 | 0.02996 | -0.001 | -21.67
-5.5 | -0.588 | 0.0284 | -0.002 | -20.718
-5 | -0.516 | 0.02686 | -0.002 | -19.22
-4.5 | -0.452 | 0.02565 | -0.003 | -17.633
-4 | -0.386 | 0.02472 | -0.003 | -15.621
-3.5 | -0.318 | 0.02401 | -0.004 | -13.254
-3 | -0.249 | 0.02348 | -0.004 | -10.613
-2.5 | -0.179 | 0.0231 | -0.005 | -7.753
-2 | -0.108 | 0.02284 | -0.005 | -4.738
-1.5 | -0.037 | 0.02271 | -0.006 | -1.62
-1 | 0.035 | 0.02269 | -0.007 | 1.538
-0.5 | 0.107 | 0.02278 | -0.007 | 4.683
0 | 0.177 | 0.02313 | -0.008 | 7.667
0.5 | 0.248 | 0.02351 | -0.008 | 10.539
1 | 0.318 | 0.02404 | -0.009 | 13.217
1.5 | 0.387 | 0.02473 | -0.009 | 15.657
2 | 0.455 | 0.02557 | -0.01 | 17.813
2.5 | 0.521 | 0.02656 | -0.01 | 19.636
3 | 0.585 | 0.02783 | -0.011 | 21.018
3.5 | 0.645 | 0.02951 | -0.011 | 21.87
4 | 0.702 | 0.03177 | -0.011 | 22.099
4.5 | 0.755 | 0.03476 | -0.012 | 21.707
5 | 0.804 | 0.03849 | -0.012 | 20.876
5.5 | 0.849 | 0.04303 | -0.012 | 19.734
6 | 0.895 | 0.04788 | -0.012 | 18.685
6.5 | 0.939 | 0.05307 | -0.012 | 17.7
7 | 0.984 | 0.05841 | -0.012 | 16.851
7.5 | 1.03 | 0.0638 | -0.012 | 16.139
8 | 1.074 | 0.06956 | -0.012 | 15.438
8.5 | 1.117 | 0.07567 | -0.012 | 14.756
9 | 1.157 | 0.08239 | -0.013 | 14.042
9.5 | 1.192 | 0.08991 | -0.013 | 13.261
10 | 1.221 | 0.09863 | -0.013 | 12.383
10.5 | 1.242 | 0.10894 | -0.013 | 11.402
11 | 1.25 | 0.12141 | -0.013 | 10.292
11.5 | 1.238 | 0.13706 | -0.013 | 9.032
12 | 1.187 | 0.15808 | -0.013 | 7.51
12.5 | 1.007 | 0.19263 | -0.011 | 5.226
13 | 0.808 | 0.30227 | -0.01 | 2.673
13.5 | 0.838 | 0.35279 | -0.011 | 2.375
14 | 0.867 | 0.37816 | -0.012 | 2.294
14.5 | 0.898 | 0.4201 | -0.013 | 2.137
15 | 0.926 | 0.42829 | -0.013 | 2.163
15.5 | 0.956 | 0.44797 | -0.014 | 2.133
16 | 0.986 | 0.46711 | -0.014 | 2.11

## 8. Re 50k Mach 0.50 (2)
BIGFOIL.COM POLAR EXPORT
NACA23019
NACA23019 |  |  |  | Cl Max: | 0.7187 | at alpha= | 2 | deg
XFOIL ncrit=9 |  |  |  | L/D Max: | 13.9202 | at alpha= | 2 | deg
Re: | 50000 |  |  | Cd Min: | 0.21544 | at alpha= | 20 | deg
Mach: | 0.5 |  |  | Cl=0 at alpha= | -1.9101 | deg
|  |  |  | @ Cl=0.1, Cd= | 0.052787
|  |  |  | @ Cl=0.4, Cd= | 0.19673
|  |  |  | @ Cl=0.6, Cd= | 0.21544
alpha (deg) | Cl | Cd | Cm | Cl/Cd
-10.5 | -0.3493 | 0.10891 | -0.0363 | -3.2072
-10 | -0.3367 | 0.10301 | -0.0346 | -3.2686
-9.5 | -0.3626 | 0.09446 | -0.0351 | -3.8387
-9 | -0.3879 | 0.08654 | -0.0343 | -4.4823
-8.5 | -0.4331 | 0.07758 | -0.0333 | -5.5826
-8 | -0.4743 | 0.07016 | -0.03 | -6.7603
-7.5 | -0.5863 | 0.05941 | -0.0256 | -9.8687
-7 | -0.6963 | 0.0529 | -0.0138 | -13.1626
-6 | -0.7942 | 0.0468 | 0.0108 | -16.9701
-5.5 | -0.8273 | 0.04401 | 0.0224 | -18.798
-5 | -0.8223 | 0.04321 | 0.032 | -19.0303
-4.5 | -0.7566 | 0.04514 | 0.0355 | -16.7612
-4 | -0.5071 | 0.05444 | 0.0211 | -9.3148
-3.5 | -0.2897 | 0.05843 | 0.0047 | -4.9581
-3 | -0.1905 | 0.05695 | -0.003 | -3.345
-2.5 | -0.092 | 0.05554 | -0.0098 | -1.6565
-2 | -0.0253 | 0.05423 | -0.0117 | -0.46653
-1.5 | 0.1154 | 0.05261 | -0.0229 | 2.1935
-1 | 0.1968 | 0.05129 | -0.0255 | 3.837
-0.5 | 0.3199 | 0.04972 | -0.0334 | 6.434
0 | 0.3957 | 0.04907 | -0.0351 | 8.064
0.5 | 0.4897 | 0.04854 | -0.0398 | 10.0886
1 | 0.5802 | 0.04835 | -0.0446 | 12
1.5 | 0.6047 | 0.0514 | -0.044 | 11.7646
2 | 0.7187 | 0.05163 | -0.0544 | 13.9202
2.5 | 0.5994 | 0.05915 | -0.0386 | 10.1336
3 | 0.5235 | 0.06428 | -0.0274 | 8.1441
3.5 | 0.4414 | 0.07043 | -0.0187 | 6.2672
4 | 0.3944 | 0.07475 | -0.0115 | 5.2763
4.5 | 0.3414 | 0.0795 | -0.0048 | 4.2943
5 | 0.346 | 0.08236 | 0.0004 | 4.2011
5.5 | 0.2997 | 0.08782 | 0.0054 | 3.4127
6 | 0.2773 | 0.09294 | 0.0088 | 2.9836
6.5 | 0.2704 | 0.09844 | 0.011 | 2.7469
8 | 0.1463 | 0.11432 | 0.0141 | 1.2797
8.5 | 0.1561 | 0.11839 | 0.0159 | 1.3185
9 | 0.1887 | 0.12462 | 0.0165 | 1.5142
10 | 0.1884 | 0.12934 | 0.0201 | 1.4566
10.5 | 0.1974 | 0.13288 | 0.0209 | 1.4856
11 | 0.2328 | 0.14049 | 0.0207 | 1.6571
11.5 | 0.2332 | 0.14139 | 0.0217 | 1.6493
12 | 0.2307 | 0.14234 | 0.022 | 1.6208
12.5 | 0.2503 | 0.14749 | 0.0217 | 1.6971
13 | 0.2741 | 0.15292 | 0.0214 | 1.7924
13.5 | 0.2672 | 0.15257 | 0.0209 | 1.7513
14 | 0.2861 | 0.15797 | 0.0201 | 1.8111
14.5 | 0.3052 | 0.16263 | 0.0193 | 1.8767
15 | 0.3045 | 0.16389 | 0.0178 | 1.858
15.5 | 0.3347 | 0.17251 | 0.0167 | 1.9402
16 | 0.3337 | 0.17257 | 0.015 | 1.9337
16.5 | 0.3467 | 0.17741 | 0.0132 | 1.9542
17 | 0.367 | 0.18316 | 0.0117 | 2.0037
17.5 | 0.3694 | 0.18552 | 0.0092 | 1.9912
18.5 | 0.3946 | 0.19485 | 0.0048 | 2.0251
19 | 0.4266 | 0.206 | 0.0033 | 2.0709
19.5 | 0.42 | 0.20483 | -0.0001 | 2.0505
20 | 0.4484 | 0.21544 | -0.0018 | 2.0813

## 9. Re 100k Mach 0.00 (1)
BIGFOIL.COM POLAR EXPORT
NACA23019
NACA23019 |  |  |  | Cl Max: | 1.67 | at alpha= | 20 | deg
JavaFoil+Calcfoil stall+Eppler ext transition |  |  |  | L/D Max: | 40.275 | at alpha= | 7 | deg
Re: | 100000 |  |  | Cd Min: | 0.01565 | at alpha= | -1.5 | deg
Mach: | 0 |  |  | Cl=0 at alpha= | -1.246 | deg
|  |  |  | @ Cl=0.1, Cd= | 0.015732
|  |  |  | @ Cl=0.4, Cd= | 0.016967
|  |  |  | @ Cl=0.6, Cd= | 0.018643
alpha (deg) | Cl | Cd | Cm | Cl/Cd
-20 | -1.332 | 0.20574 | 0.006 | -6.473
-19.5 | -1.328 | 0.19598 | 0.006 | -6.775
-19 | -1.322 | 0.18639 | 0.005 | -7.091
-18.5 | -1.314 | 0.17704 | 0.005 | -7.42
-18 | -1.304 | 0.16837 | 0.005 | -7.743
-17.5 | -1.291 | 0.15987 | 0.005 | -8.077
-17 | -1.277 | 0.1518 | 0.005 | -8.411
-16.5 | -1.259 | 0.14382 | 0.005 | -8.758
-16 | -1.24 | 0.13616 | 0.004 | -9.106
-15.5 | -1.218 | 0.12898 | 0.004 | -9.444
-15 | -1.194 | 0.12176 | 0.004 | -9.808
-14.5 | -1.169 | 0.11507 | 0.004 | -10.156
-14 | -1.141 | 0.10841 | 0.004 | -10.527
-13.5 | -1.112 | 0.10224 | 0.003 | -10.874
-13 | -1.081 | 0.09613 | 0.003 | -11.242
-12.5 | -1.048 | 0.09023 | 0.003 | -11.618
-12 | -1.015 | 0.08437 | 0.003 | -12.024
-11.5 | -0.982 | 0.07754 | 0.003 | -12.67
-11 | -1.034 | 0.04403 | 0.003 | -23.492
-10.5 | -1.026 | 0.03399 | 0.003 | -30.193
-10 | -0.994 | 0.02996 | 0.003 | -33.184
-9.5 | -0.954 | 0.02752 | 0.002 | -34.661
-9 | -0.908 | 0.02574 | 0.002 | -35.283
-8.5 | -0.859 | 0.02433 | 0.002 | -35.316
-8 | -0.808 | 0.02317 | 0.001 | -34.863
-7.5 | -0.754 | 0.02218 | 0.001 | -34.009
-7 | -0.699 | 0.02131 | 0 | -32.799
-6.5 | -0.642 | 0.02054 | 0 | -31.268
-6 | -0.584 | 0.01979 | -0.001 | -29.526
-5.5 | -0.526 | 0.01748 | -0.001 | -30.069
-5 | -0.466 | 0.01704 | -0.002 | -27.324
-4.5 | -0.405 | 0.01667 | -0.002 | -24.295
-4 | -0.344 | 0.01637 | -0.003 | -21.01
-3.5 | -0.282 | 0.01612 | -0.003 | -17.51
-3 | -0.22 | 0.01593 | -0.004 | -13.826
-2.5 | -0.158 | 0.01578 | -0.004 | -10.003
-2 | -0.095 | 0.01569 | -0.005 | -6.065
-1.5 | -0.032 | 0.01565 | -0.005 | -2.065
-1 | 0.031 | 0.01565 | -0.006 | 1.956
-0.5 | 0.094 | 0.01572 | -0.006 | 5.951
0 | 0.156 | 0.01584 | -0.007 | 9.858
0.5 | 0.219 | 0.01602 | -0.007 | 13.647
1 | 0.281 | 0.01626 | -0.008 | 17.27
1.5 | 0.343 | 0.01659 | -0.008 | 20.672
2 | 0.405 | 0.017 | -0.009 | 23.797
2.5 | 0.466 | 0.0176 | -0.009 | 26.476
3 | 0.527 | 0.01807 | -0.01 | 29.141
3.5 | 0.587 | 0.01853 | -0.01 | 31.68
4 | 0.647 | 0.01905 | -0.011 | 33.944
4.5 | 0.705 | 0.01964 | -0.011 | 35.918
5 | 0.763 | 0.02031 | -0.011 | 37.576
5.5 | 0.82 | 0.02109 | -0.012 | 38.868
6 | 0.875 | 0.02199 | -0.012 | 39.782
6.5 | 0.928 | 0.02307 | -0.013 | 40.254
7 | 0.98 | 0.02434 | -0.013 | 40.275
7.5 | 1.03 | 0.02587 | -0.013 | 39.8
8 | 1.077 | 0.02771 | -0.014 | 38.859
8.5 | 1.122 | 0.02995 | -0.014 | 37.449
9 | 1.164 | 0.03261 | -0.014 | 35.713
9.5 | 1.205 | 0.03574 | -0.014 | 33.712
10 | 1.244 | 0.03926 | -0.014 | 31.678
10.5 | 1.281 | 0.04329 | -0.015 | 29.582
11 | 1.316 | 0.04767 | -0.015 | 27.608
11.5 | 1.35 | 0.05245 | -0.015 | 25.746
12 | 1.384 | 0.05753 | -0.015 | 24.049
12.5 | 1.415 | 0.06295 | -0.015 | 22.485
13 | 1.446 | 0.06867 | -0.015 | 21.055
13.5 | 1.475 | 0.0747 | -0.016 | 19.741
14 | 1.502 | 0.08102 | -0.016 | 18.54
14.5 | 1.528 | 0.08764 | -0.016 | 17.431
15 | 1.551 | 0.0946 | -0.016 | 16.394
15.5 | 1.572 | 0.10186 | -0.016 | 15.437
16 | 1.592 | 0.10942 | -0.016 | 14.552
16.5 | 1.61 | 0.11738 | -0.016 | 13.715
17 | 1.625 | 0.12555 | -0.016 | 12.941
17.5 | 1.637 | 0.13409 | -0.016 | 12.21
18 | 1.648 | 0.14296 | -0.016 | 11.528
18.5 | 1.657 | 0.15199 | -0.017 | 10.9
19 | 1.663 | 0.16123 | -0.017 | 10.316
19.5 | 1.668 | 0.17094 | -0.017 | 9.757
20 | 1.67 | 0.18091 | -0.017 | 9.233

## 10. Re 100k Mach 0.00 (2)
BIGFOIL.COM POLAR EXPORT
NACA23019
NACA23019 |  |  |  | Cl Max: | 1.1766 | at alpha= | 10.5 | deg
XFOIL ncrit=9 |  |  |  | L/D Max: | 37.5594 | at alpha= | 5 | deg
Re: | 100000 |  |  | Cd Min: | 0.17466 | at alpha= | -17 | deg
Mach: | 0 |  |  | Cl=0 at alpha= | -1.2976 | deg
|  |  |  | @ Cl=0.1, Cd= | 0.021394
|  |  |  | @ Cl=0.4, Cd= | 0.022977
|  |  |  | @ Cl=0.6, Cd= | 0.17117
alpha (deg) | Cl | Cd | Cm | Cl/Cd
-17 | -0.4631 | 0.17466 | -0.0183 | -2.6514
-16.5 | -0.4337 | 0.16906 | -0.0181 | -2.5654
-16 | -0.4343 | 0.16272 | -0.0209 | -2.669
-15.5 | -0.4614 | 0.15829 | -0.0253 | -2.9149
-15 | -0.411 | 0.15082 | -0.0232 | -2.7251
-14.5 | -0.4906 | 0.12919 | -0.0362 | -3.7975
-14 | -0.4479 | 0.12679 | -0.0329 | -3.5326
-13.5 | -0.988 | 0.05238 | -0.055 | -18.8622
-13 | -1.0025 | 0.0489 | -0.0476 | -20.501
-12.5 | -1.0274 | 0.04595 | -0.0373 | -22.3591
-12 | -1.0496 | 0.04321 | -0.0264 | -24.2907
-11.5 | -1.0214 | 0.04019 | -0.0231 | -25.4143
-11 | -1.0111 | 0.0379 | -0.0164 | -26.6781
-10.5 | -0.982 | 0.03541 | -0.0128 | -27.7323
-10 | -0.9671 | 0.03364 | -0.0065 | -28.7485
-9.5 | -0.9337 | 0.03162 | -0.0034 | -29.5288
-9 | -0.9112 | 0.02991 | 0.0016 | -30.4647
-8.5 | -0.8951 | 0.02841 | 0.0076 | -31.5065
-8 | -0.885 | 0.02708 | 0.0144 | -32.6809
-7.5 | -0.88 | 0.02582 | 0.0221 | -34.0821
-7 | -0.8786 | 0.02451 | 0.0302 | -35.8466
-6.5 | -0.8267 | 0.0235 | 0.0289 | -35.1787
-6 | -0.7658 | 0.02361 | 0.0272 | -32.4354
-5.5 | -0.6987 | 0.02375 | 0.025 | -29.4189
-5 | -0.6268 | 0.02379 | 0.0222 | -26.3472
-4.5 | -0.5533 | 0.02365 | 0.0196 | -23.3953
-4 | -0.4794 | 0.0235 | 0.0173 | -20.4
-3.5 | -0.4025 | 0.0234 | 0.0152 | -17.2009
-3 | -0.3213 | 0.02284 | 0.0119 | -14.0674
-2.5 | -0.2259 | 0.0223 | 0.0064 | -10.13
-2 | -0.1276 | 0.02182 | 0.0008 | -5.8478
-1.5 | -0.0421 | 0.0213 | -0.0026 | -1.9765
-1 | 0.0619 | 0.02127 | -0.009 | 2.9102
-0.5 | 0.1451 | 0.02154 | -0.012 | 6.7363
0 | 0.2267 | 0.02195 | -0.0149 | 10.328
0.5 | 0.3427 | 0.02268 | -0.0241 | 15.1102
1 | 0.4199 | 0.02308 | -0.0269 | 18.1932
1.5 | 0.492 | 0.02345 | -0.0293 | 20.9808
2 | 0.5599 | 0.0238 | -0.0312 | 23.5252
2.5 | 0.6297 | 0.02416 | -0.0339 | 26.0637
3 | 0.7017 | 0.02449 | -0.0373 | 28.6525
3.5 | 0.7698 | 0.02483 | -0.0403 | 31.0028
4 | 0.8548 | 0.02495 | -0.0469 | 34.2605
4.5 | 0.9389 | 0.02509 | -0.0536 | 37.4213
5 | 0.9649 | 0.02569 | -0.0495 | 37.5594
5.5 | 0.9873 | 0.0265 | -0.0446 | 37.2566
6 | 1.0133 | 0.0274 | -0.0403 | 36.9818
6.5 | 1.0414 | 0.02823 | -0.0361 | 36.8898
7 | 1.057 | 0.02946 | -0.03 | 35.8792
7.5 | 1.0899 | 0.03057 | -0.0266 | 35.6526
8 | 1.0958 | 0.03199 | -0.0188 | 34.2545
8.5 | 1.1242 | 0.03338 | -0.0147 | 33.6788
9 | 1.1246 | 0.03507 | -0.0062 | 32.0673
9.5 | 1.1529 | 0.03664 | -0.0021 | 31.4656
10 | 1.138 | 0.03879 | 0.0082 | 29.3375
10.5 | 1.1766 | 0.04034 | 0.0105 | 29.1671
11 | 1.1246 | 0.0434 | 0.0253 | 25.9124
11.5 | 1.1263 | 0.04525 | 0.0324 | 24.8906
12 | 1.1047 | 0.04872 | 0.0406 | 22.6745
12.5 | 0.4423 | 0.1377 | 0.0168 | 3.2121
13.5 | 0.4695 | 0.14846 | 0.0155 | 3.1625
14 | 0.4899 | 0.15524 | 0.0148 | 3.1558
14.5 | 0.5014 | 0.15951 | 0.0138 | 3.1434
15 | 0.4942 | 0.16565 | 0.0109 | 2.9834
15.5 | 0.5341 | 0.17117 | 0.0115 | 3.1203

## 11. Re 100k Mach 0.10 (1)
BIGFOIL.COM POLAR EXPORT
NACA23019
NACA23019 |  |  |  | Cl Max: | 1.651 | at alpha= | 19.5 | deg
JavaFoil+Calcfoil stall+Eppler ext transition |  |  |  | L/D Max: | 40.008 | at alpha= | 6.5 | deg
Re: | 100000 |  |  | Cd Min: | 0.0157 | at alpha= | -1.5 | deg
Mach: | 0.1 |  |  | Cl=0 at alpha= | -1.246 | deg
|  |  |  | @ Cl=0.1, Cd= | 0.015782
|  |  |  | @ Cl=0.4, Cd= | 0.017039
|  |  |  | @ Cl=0.6, Cd= | 0.018718
alpha (deg) | Cl | Cd | Cm | Cl/Cd
-20 | -1.311 | 0.20961 | 0.006 | -6.252
-19.5 | -1.309 | 0.19939 | 0.006 | -6.565
-19 | -1.305 | 0.18978 | 0.005 | -6.879
-18.5 | -1.3 | 0.18 | 0.005 | -7.221
-18 | -1.292 | 0.1711 | 0.005 | -7.549
-17.5 | -1.281 | 0.1621 | 0.005 | -7.906
-17 | -1.269 | 0.15359 | 0.005 | -8.262
-16.5 | -1.253 | 0.14557 | 0.005 | -8.61
-16 | -1.235 | 0.13786 | 0.004 | -8.958
-15.5 | -1.215 | 0.13025 | 0.004 | -9.325
-15 | -1.192 | 0.12304 | 0.004 | -9.686
-14.5 | -1.167 | 0.11594 | 0.004 | -10.068
-14 | -1.141 | 0.10932 | 0.004 | -10.435
-13.5 | -1.112 | 0.10299 | 0.003 | -10.799
-13 | -1.082 | 0.09703 | 0.003 | -11.147
-12.5 | -1.05 | 0.09104 | 0.003 | -11.527
-12 | -1.016 | 0.08518 | 0.003 | -11.925
-11.5 | -0.983 | 0.0788 | 0.003 | -12.471
-11 | -1.02 | 0.04901 | 0.003 | -20.818
-10.5 | -1.024 | 0.03521 | 0.003 | -29.091
-10 | -0.995 | 0.03057 | 0.003 | -32.562
-9.5 | -0.956 | 0.02792 | 0.002 | -34.238
-9 | -0.911 | 0.02604 | 0.002 | -34.968
-8.5 | -0.862 | 0.02457 | 0.002 | -35.079
-8 | -0.811 | 0.02337 | 0.001 | -34.69
-7.5 | -0.757 | 0.02235 | 0.001 | -33.877
-7 | -0.702 | 0.02146 | 0 | -32.71
-6.5 | -0.645 | 0.02067 | 0 | -31.209
-6 | -0.587 | 0.01993 | -0.001 | -29.454
-5.5 | -0.528 | 0.01757 | -0.001 | -30.055
-5 | -0.468 | 0.01712 | -0.002 | -27.324
-4.5 | -0.407 | 0.01675 | -0.002 | -24.293
-4 | -0.346 | 0.01643 | -0.003 | -21.026
-3.5 | -0.284 | 0.01618 | -0.003 | -17.526
-3 | -0.221 | 0.01599 | -0.004 | -13.841
-2.5 | -0.159 | 0.01584 | -0.004 | -10.013
-2 | -0.096 | 0.01575 | -0.005 | -6.073
-1.5 | -0.032 | 0.0157 | -0.005 | -2.067
-1 | 0.031 | 0.01571 | -0.006 | 1.959
-0.5 | 0.094 | 0.01577 | -0.006 | 5.959
0 | 0.157 | 0.0159 | -0.007 | 9.866
0.5 | 0.22 | 0.01608 | -0.007 | 13.661
1 | 0.282 | 0.01633 | -0.008 | 17.281
1.5 | 0.345 | 0.01666 | -0.008 | 20.681
2 | 0.406 | 0.01708 | -0.009 | 23.799
2.5 | 0.468 | 0.01769 | -0.009 | 26.464
3 | 0.529 | 0.01816 | -0.01 | 29.137
3.5 | 0.59 | 0.01863 | -0.01 | 31.65
4 | 0.649 | 0.01915 | -0.011 | 33.904
4.5 | 0.708 | 0.01976 | -0.011 | 35.849
5 | 0.766 | 0.02044 | -0.011 | 37.481
5.5 | 0.823 | 0.02125 | -0.012 | 38.728
6 | 0.878 | 0.02218 | -0.012 | 39.589
6.5 | 0.932 | 0.02329 | -0.013 | 40.008
7 | 0.983 | 0.02462 | -0.013 | 39.948
7.5 | 1.033 | 0.02621 | -0.013 | 39.396
8 | 1.08 | 0.02814 | -0.014 | 38.375
8.5 | 1.124 | 0.03048 | -0.014 | 36.892
9 | 1.167 | 0.03325 | -0.014 | 35.086
9.5 | 1.207 | 0.03647 | -0.014 | 33.096
10 | 1.245 | 0.04016 | -0.015 | 31.007
10.5 | 1.282 | 0.04429 | -0.015 | 28.946
11 | 1.318 | 0.04881 | -0.015 | 26.993
11.5 | 1.352 | 0.05369 | -0.015 | 25.178
12 | 1.385 | 0.05888 | -0.015 | 23.514
12.5 | 1.416 | 0.06442 | -0.015 | 21.983
13 | 1.446 | 0.07028 | -0.015 | 20.576
13.5 | 1.474 | 0.07644 | -0.016 | 19.286
14 | 1.501 | 0.08291 | -0.016 | 18.106
14.5 | 1.476 | 0.12199 | -0.014 | 12.099
15 | 1.549 | 0.09674 | -0.016 | 16.008
15.5 | 1.569 | 0.10422 | -0.016 | 15.054
16 | 1.588 | 0.11197 | -0.016 | 14.181
16.5 | 1.604 | 0.12011 | -0.016 | 13.356
17 | 1.618 | 0.1285 | -0.016 | 12.59
17.5 | 1.629 | 0.13716 | -0.016 | 11.873
18 | 1.637 | 0.14632 | -0.016 | 11.19
18.5 | 1.644 | 0.15552 | -0.017 | 10.571
19 | 1.649 | 0.16514 | -0.017 | 9.983
19.5 | 1.651 | 0.17517 | -0.017 | 9.424
20 | 1.65 | 0.18573 | -0.017 | 8.886

## 12. Re 100k Mach 0.10 (2)
BIGFOIL.COM POLAR EXPORT
NACA23019
NACA23019 |  |  |  | Cl Max: | 1.1556 | at alpha= | 10.5 | deg
XFOIL ncrit=9 |  |  |  | L/D Max: | 37.3262 | at alpha= | 5 | deg
Re: | 100000 |  |  | Cd Min: | 0.17536 | at alpha= | -17 | deg
Mach: | 0.1 |  |  | Cl=0 at alpha= | -1.3388 | deg
|  |  |  | @ Cl=0.1, Cd= | 0.021433
|  |  |  | @ Cl=0.4, Cd= | 0.023067
|  |  |  | @ Cl=0.6, Cd= | 0.17208
alpha (deg) | Cl | Cd | Cm | Cl/Cd
-17 | -0.4622 | 0.17536 | -0.0183 | -2.6357
-16.5 | -0.4325 | 0.16967 | -0.0181 | -2.5491
-16 | -0.4331 | 0.16336 | -0.021 | -2.6512
-15.5 | -0.448 | 0.15896 | -0.0243 | -2.8183
-15 | -0.8637 | 0.07325 | -0.0688 | -11.7911
-14.5 | -0.9282 | 0.0643 | -0.0669 | -14.4355
-14 | -0.9874 | 0.05815 | -0.0604 | -16.9802
-13.5 | -0.9536 | 0.05405 | -0.0592 | -17.6429
-13 | -0.9804 | 0.04999 | -0.0516 | -19.6119
-12.5 | -1.0095 | 0.04673 | -0.0414 | -21.6028
-12 | -1.0381 | 0.04403 | -0.0298 | -23.5771
-11.5 | -1.0161 | 0.04094 | -0.0255 | -24.8192
-11 | -1.0062 | 0.03857 | -0.0188 | -26.0876
-10.5 | -0.9837 | 0.03601 | -0.0141 | -27.3174
-10 | -0.9657 | 0.03413 | -0.0083 | -28.2948
-9.5 | -0.9347 | 0.03207 | -0.0047 | -29.1456
-9 | -0.9135 | 0.03034 | 0.0006 | -30.1088
-8.5 | -0.897 | 0.02884 | 0.0066 | -31.1026
-8 | -0.8856 | 0.02747 | 0.0133 | -32.2388
-7.5 | -0.8804 | 0.02616 | 0.0209 | -33.6544
-7 | -0.8787 | 0.02487 | 0.029 | -35.3317
-6.5 | -0.8246 | 0.02372 | 0.0273 | -34.7639
-6 | -0.7652 | 0.02374 | 0.026 | -32.2325
-5.5 | -0.6986 | 0.02387 | 0.0239 | -29.2669
-5 | -0.6258 | 0.02389 | 0.0212 | -26.1951
-4.5 | -0.5517 | 0.02374 | 0.0186 | -23.2393
-4 | -0.4775 | 0.02356 | 0.0164 | -20.2674
-3.5 | -0.4002 | 0.02344 | 0.0143 | -17.0734
-3 | -0.3137 | 0.02292 | 0.0103 | -13.6867
-2.5 | -0.2245 | 0.02229 | 0.006 | -10.0718
-2 | -0.1223 | 0.02184 | -0.0002 | -5.5998
-1.5 | -0.0238 | 0.02143 | -0.0057 | -1.1106
-1 | 0.05 | 0.02133 | -0.0069 | 2.3441
-0.5 | 0.142 | 0.02152 | -0.0113 | 6.5985
0 | 0.2554 | 0.02225 | -0.0196 | 11.4787
0.5 | 0.3408 | 0.02274 | -0.0235 | 14.9868
1 | 0.4168 | 0.02316 | -0.026 | 17.9965
1.5 | 0.4901 | 0.02355 | -0.0284 | 20.811
2 | 0.5608 | 0.02392 | -0.0307 | 23.4448
2.5 | 0.6305 | 0.0243 | -0.0333 | 25.9465
3 | 0.7017 | 0.02466 | -0.0365 | 28.455
3.5 | 0.7713 | 0.02502 | -0.0397 | 30.8273
4 | 0.8564 | 0.02525 | -0.0461 | 33.9168
4.5 | 0.9402 | 0.02537 | -0.0528 | 37.0595
5 | 0.9716 | 0.02603 | -0.0495 | 37.3262
5.5 | 0.992 | 0.02679 | -0.0442 | 37.0287
6 | 1.015 | 0.02777 | -0.0393 | 36.5502
6.5 | 1.0486 | 0.02869 | -0.0361 | 36.5493
7 | 1.0588 | 0.02986 | -0.0289 | 35.4588
7.5 | 1.0861 | 0.03109 | -0.0245 | 34.9341
8 | 1.0962 | 0.03247 | -0.0174 | 33.7604
8.5 | 1.1169 | 0.03404 | -0.012 | 32.8114
9 | 1.1214 | 0.03567 | -0.0041 | 31.4382
9.5 | 1.1395 | 0.03747 | 0.0014 | 30.411
10 | 1.1265 | 0.03963 | 0.0115 | 28.4254
10.5 | 1.1556 | 0.04138 | 0.0152 | 27.9265
11 | 1.092 | 0.04469 | 0.0311 | 24.435
11.5 | 1.0906 | 0.04691 | 0.0378 | 23.2488
12 | 1.0625 | 0.05117 | 0.0452 | 20.7641
14 | 0.4737 | 0.15541 | 0.014 | 3.0481
14.5 | 0.5027 | 0.16021 | 0.014 | 3.1378
15 | 0.4933 | 0.16622 | 0.0109 | 2.9678
15.5 | 0.5364 | 0.17208 | 0.0117 | 3.1172

## 13. Re 100k Mach 0.25 (1)
BIGFOIL.COM POLAR EXPORT
NACA23019
NACA23019 |  |  |  | Cl Max: | 1.557 | at alpha= | 17 | deg
JavaFoil+Calcfoil stall+Eppler ext transition |  |  |  | L/D Max: | 38.46 | at alpha= | 6.5 | deg
Re: | 100000 |  |  | Cd Min: | 0.01601 | at alpha= | -1.5 | deg
Mach: | 0.25 |  |  | Cl=0 at alpha= | -1.2462 | deg
|  |  |  | @ Cl=0.1, Cd= | 0.016097
|  |  |  | @ Cl=0.4, Cd= | 0.01743
|  |  |  | @ Cl=0.6, Cd= | 0.019147
alpha (deg) | Cl | Cd | Cm | Cl/Cd
-20 | -1.126 | 0.24007 | 0.006 | -4.692
-19.5 | -1.147 | 0.22634 | 0.006 | -5.07
-19 | -1.165 | 0.21339 | 0.005 | -5.46
-18.5 | -1.179 | 0.2011 | 0.005 | -5.863
-18 | -1.189 | 0.18863 | 0.005 | -6.304
-17.5 | -1.195 | 0.17807 | 0.005 | -6.713
-17 | -1.198 | 0.16789 | 0.005 | -7.135
-16.5 | -1.196 | 0.15787 | 0.005 | -7.574
-16 | -1.189 | 0.14839 | 0.004 | -8.013
-15.5 | -1.179 | 0.13977 | 0.004 | -8.437
-15 | -1.166 | 0.13141 | 0.004 | -8.872
-14.5 | -1.149 | 0.12345 | 0.004 | -9.308
-14 | -1.129 | 0.11594 | 0.004 | -9.739
-13.5 | -1.107 | 0.10866 | 0.003 | -10.183
-13 | -1.081 | 0.10184 | 0.003 | -10.616
-12.5 | -1.053 | 0.09564 | 0.003 | -11.006
-12 | -1.022 | 0.0894 | 0.003 | -11.428
-11.5 | -0.988 | 0.08356 | 0.003 | -11.828
-11 | -0.954 | 0.07754 | 0.002 | -12.308
-10.5 | -0.969 | 0.0555 | 0.003 | -17.449
-10 | -0.993 | 0.03545 | 0.003 | -28.012
-9.5 | -0.964 | 0.03068 | 0.002 | -31.407
-9 | -0.923 | 0.02794 | 0.002 | -33.031
-8.5 | -0.876 | 0.02604 | 0.002 | -33.643
-8 | -0.826 | 0.02456 | 0.001 | -33.619
-7.5 | -0.773 | 0.02335 | 0.001 | -33.084
-7 | -0.717 | 0.0223 | 0 | -32.149
-6.5 | -0.66 | 0.0214 | 0 | -30.824
-6 | -0.601 | 0.0206 | -0.001 | -29.173
-5.5 | -0.541 | 0.01807 | -0.001 | -29.923
-5 | -0.479 | 0.01757 | -0.002 | -27.281
-4.5 | -0.417 | 0.01716 | -0.002 | -24.319
-4 | -0.354 | 0.01681 | -0.003 | -21.078
-3.5 | -0.291 | 0.01653 | -0.003 | -17.599
-3 | -0.227 | 0.01631 | -0.004 | -13.92
-2.5 | -0.163 | 0.01616 | -0.004 | -10.073
-2 | -0.098 | 0.01605 | -0.005 | -6.116
-1.5 | -0.033 | 0.01601 | -0.005 | -2.082
-1 | 0.032 | 0.01602 | -0.006 | 1.973
-0.5 | 0.097 | 0.01609 | -0.007 | 5.999
0 | 0.161 | 0.01623 | -0.007 | 9.923
0.5 | 0.225 | 0.01643 | -0.008 | 13.72
1 | 0.29 | 0.0167 | -0.008 | 17.338
1.5 | 0.353 | 0.01707 | -0.008 | 20.699
2 | 0.417 | 0.01756 | -0.009 | 23.744
2.5 | 0.48 | 0.0182 | -0.009 | 26.37
3 | 0.542 | 0.01866 | -0.01 | 29.062
3.5 | 0.604 | 0.01918 | -0.01 | 31.491
4 | 0.665 | 0.01977 | -0.011 | 33.625
4.5 | 0.725 | 0.02046 | -0.011 | 35.413
5 | 0.783 | 0.02127 | -0.012 | 36.835
5.5 | 0.84 | 0.0222 | -0.012 | 37.848
6 | 0.896 | 0.02333 | -0.013 | 38.399
6.5 | 0.949 | 0.02468 | -0.013 | 38.46
7 | 1 | 0.02632 | -0.013 | 37.992
7.5 | 1.048 | 0.02833 | -0.014 | 37.006
8 | 1.094 | 0.03075 | -0.014 | 35.573
8.5 | 1.137 | 0.03366 | -0.014 | 33.788
9 | 1.178 | 0.03707 | -0.014 | 31.782
9.5 | 1.217 | 0.041 | -0.014 | 29.68
10 | 1.254 | 0.04541 | -0.015 | 27.616
10.5 | 1.29 | 0.05024 | -0.015 | 25.667
11 | 1.324 | 0.05543 | -0.015 | 23.878
11.5 | 1.356 | 0.061 | -0.015 | 22.236
12 | 1.387 | 0.0669 | -0.015 | 20.733
12.5 | 1.417 | 0.07311 | -0.015 | 19.377
13 | 1.443 | 0.07971 | -0.015 | 18.108
13.5 | 1.468 | 0.08663 | -0.015 | 16.948
14 | 1.49 | 0.09399 | -0.016 | 15.857
14.5 | 1.51 | 0.10175 | -0.016 | 14.838
15 | 1.526 | 0.10993 | -0.016 | 13.878
15.5 | 1.538 | 0.11855 | -0.016 | 12.977
16 | 1.548 | 0.12757 | -0.016 | 12.138
16.5 | 1.555 | 0.13697 | -0.016 | 11.354
17 | 1.557 | 0.14683 | -0.016 | 10.605
17.5 | 1.555 | 0.15752 | -0.016 | 9.869
18 | 1.548 | 0.16856 | -0.016 | 9.185
18.5 | 1.538 | 0.18022 | -0.016 | 8.533
19 | 1.523 | 0.19305 | -0.016 | 7.891
19.5 | 1.505 | 0.20659 | -0.016 | 7.284
20 | 1.482 | 0.22066 | -0.016 | 6.718

## 14. Re 100k Mach 0.25 (2)
BIGFOIL.COM POLAR EXPORT
NACA23019
NACA23019 |  |  |  | Cl Max: | 1.1007 | at alpha= | 9 | deg
XFOIL ncrit=9 |  |  |  | L/D Max: | 35.5407 | at alpha= | 5 | deg
Re: | 100000 |  |  | Cd Min: | 0.16141 | at alpha= | -15.5 | deg
Mach: | 0.25 |  |  | Cl=0 at alpha= | -1.3413 | deg
|  |  |  | @ Cl=0.1, Cd= | 0.02183
|  |  |  | @ Cl=0.4, Cd= | 0.023508
|  |  |  | @ Cl=0.6, Cd= | 0.15837
alpha (deg) | Cl | Cd | Cm | Cl/Cd
-15.5 | -0.41 | 0.16141 | -0.0222 | -2.5401
-15 | -0.402 | 0.15469 | -0.0239 | -2.5987
-14 | -0.7039 | 0.08015 | -0.0652 | -8.7823
-13.5 | -0.792 | 0.06624 | -0.0688 | -11.9565
-13 | -0.8585 | 0.05768 | -0.0662 | -14.8838
-12.5 | -0.9114 | 0.05199 | -0.0593 | -17.5303
-12 | -0.9606 | 0.04823 | -0.0485 | -19.9171
-11.5 | -0.9423 | 0.04466 | -0.0442 | -21.0994
-11 | -0.9583 | 0.04208 | -0.0342 | -22.7733
-10.5 | -0.9802 | 0.03977 | -0.0227 | -24.6467
-10 | -0.9549 | 0.03707 | -0.0181 | -25.7594
-9.5 | -0.9536 | 0.03511 | -0.0095 | -27.1604
-9 | -0.9233 | 0.03292 | -0.0055 | -28.0468
-8.5 | -0.9038 | 0.03108 | 0.0003 | -29.0798
-8 | -0.891 | 0.02954 | 0.007 | -30.1625
-7.5 | -0.8832 | 0.02815 | 0.0145 | -31.3748
-7 | -0.8725 | 0.02684 | 0.0212 | -32.5075
-6.5 | -0.8092 | 0.02519 | 0.0182 | -32.1239
-6 | -0.7602 | 0.02453 | 0.019 | -30.9906
-5.5 | -0.6917 | 0.02456 | 0.0173 | -28.1637
-5 | -0.6297 | 0.0245 | 0.0173 | -25.702
-4.5 | -0.5626 | 0.02433 | 0.0166 | -23.1237
-4 | -0.4902 | 0.0241 | 0.0153 | -20.3402
-3 | -0.323 | 0.02334 | 0.0099 | -13.8389
-2 | -0.1265 | 0.02212 | -0.0003 | -5.7188
-1.5 | -0.0331 | 0.02172 | -0.0043 | -1.5239
-1 | 0.0712 | 0.02173 | -0.0101 | 3.2766
-0.5 | 0.1576 | 0.02203 | -0.0131 | 7.1539
0 | 0.2398 | 0.02251 | -0.0156 | 10.653
0.5 | 0.323 | 0.02299 | -0.0186 | 14.0496
1 | 0.4018 | 0.02352 | -0.021 | 17.0833
1.5 | 0.4789 | 0.02403 | -0.0235 | 19.9293
2 | 0.5524 | 0.02456 | -0.0258 | 22.4919
2.5 | 0.627 | 0.02512 | -0.0287 | 24.9602
3 | 0.7055 | 0.02563 | -0.0326 | 27.5263
3.5 | 0.7808 | 0.02614 | -0.0364 | 29.8699
4 | 0.8583 | 0.02663 | -0.0409 | 32.2306
4.5 | 0.9468 | 0.02697 | -0.0476 | 35.1057
5 | 0.9859 | 0.02774 | -0.0457 | 35.5407
5.5 | 1.0081 | 0.02878 | -0.0405 | 35.0278
6 | 1.0371 | 0.02971 | -0.0361 | 34.9074
6.5 | 1.0441 | 0.03114 | -0.0284 | 33.5292
7 | 1.0714 | 0.03239 | -0.0237 | 33.0781
7.5 | 1.0678 | 0.03411 | -0.0143 | 31.3046
8 | 1.0907 | 0.03567 | -0.009 | 30.5775
8.5 | 1.0679 | 0.03793 | 0.0028 | 28.1545
9 | 1.1007 | 0.03949 | 0.0068 | 27.8729
9.5 | 1.0305 | 0.04269 | 0.0242 | 24.1391
10 | 0.979 | 0.04614 | 0.0369 | 21.218
10.5 | 0.9982 | 0.04849 | 0.0411 | 20.5857
11 | 0.443 | 0.1187 | 0.0231 | 3.7321
11.5 | 0.473 | 0.12412 | 0.0238 | 3.8108
12 | 0.4737 | 0.13682 | 0.0202 | 3.4622
12.5 | 0.4404 | 0.14114 | 0.0181 | 3.1203
13 | 0.4437 | 0.1475 | 0.0167 | 3.0081
13.5 | 0.4753 | 0.15249 | 0.017 | 3.1169
14 | 0.4633 | 0.15837 | 0.0141 | 2.9254

## 15. Re 100k Mach 0.50 (1)
BIGFOIL.COM POLAR EXPORT
NACA23019
NACA23019 |  |  |  | Cl Max: | 1.268 | at alpha= | 11 | deg
JavaFoil+Calcfoil stall+Eppler ext transition |  |  |  | L/D Max: | 32.297 | at alpha= | 5 | deg
Re: | 100000 |  |  | Cd Min: | 0.01742 | at alpha= | -1.5 | deg
Mach: | 0.5 |  |  | Cl=0 at alpha= | -1.2431 | deg
|  |  |  | @ Cl=0.1, Cd= | 0.01753
|  |  |  | @ Cl=0.4, Cd= | 0.01927
|  |  |  | @ Cl=0.6, Cd= | 0.021281
alpha (deg) | Cl | Cd | Cm | Cl/Cd
-20 | -1.057 | 0.38661 | 0.008 | -2.734
-19.5 | -1.028 | 0.37556 | 0.008 | -2.738
-19 | -1.001 | 0.37308 | 0.008 | -2.684
-18.5 | -0.973 | 0.3532 | 0.007 | -2.754
-18 | -0.945 | 0.35047 | 0.007 | -2.697
-17.5 | -0.917 | 0.35295 | 0.006 | -2.597
-17 | -0.889 | 0.34302 | 0.006 | -2.593
-16.5 | -0.861 | 0.31914 | 0.006 | -2.697
-16 | -0.833 | 0.31519 | 0.005 | -2.644
-15.5 | -0.805 | 0.29325 | 0.005 | -2.744
-15 | -0.777 | 0.29136 | 0.005 | -2.667
-14.5 | -0.749 | 0.28098 | 0.004 | -2.665
-14 | -0.72 | 0.26372 | 0.004 | -2.731
-13.5 | -0.693 | 0.24949 | 0.004 | -2.776
-13 | -0.664 | 0.23431 | 0.003 | -2.834
-12.5 | -0.636 | 0.22153 | 0.003 | -2.87
-12 | -0.607 | 0.20108 | 0.003 | -3.02
-11.5 | -0.579 | 0.16503 | 0.002 | -3.506
-11 | -0.849 | 0.10875 | 0.002 | -7.803
-10.5 | -0.88 | 0.09528 | 0.002 | -9.232
-10 | -0.878 | 0.08552 | 0.002 | -10.263
-9.5 | -0.859 | 0.07753 | 0.002 | -11.082
-9 | -0.83 | 0.07074 | 0.001 | -11.74
-8.5 | -0.797 | 0.06405 | 0.001 | -12.449
-8 | -0.86 | 0.03396 | 0.001 | -25.329
-7.5 | -0.823 | 0.02977 | 0.001 | -27.645
-7 | -0.773 | 0.02736 | 0 | -28.25
-6.5 | -0.717 | 0.02556 | 0 | -28.04
-6 | -0.657 | 0.02411 | -0.001 | -27.229
-5.5 | -0.594 | 0.02291 | -0.002 | -25.908
-5 | -0.528 | 0.01988 | -0.002 | -26.557
-4.5 | -0.461 | 0.0192 | -0.003 | -24.011
-4 | -0.392 | 0.01865 | -0.003 | -21.04
-3.5 | -0.323 | 0.01822 | -0.004 | -17.712
-3 | -0.252 | 0.01788 | -0.004 | -14.1
-2.5 | -0.181 | 0.01764 | -0.005 | -10.256
-2 | -0.109 | 0.01749 | -0.006 | -6.245
-1.5 | -0.037 | 0.01742 | -0.006 | -2.13
-1 | 0.035 | 0.01744 | -0.007 | 2.017
-0.5 | 0.107 | 0.01754 | -0.007 | 6.127
0 | 0.179 | 0.01778 | -0.008 | 10.066
0.5 | 0.25 | 0.01809 | -0.008 | 13.837
1 | 0.321 | 0.01854 | -0.009 | 17.326
1.5 | 0.392 | 0.01919 | -0.009 | 20.404
2 | 0.461 | 0.01988 | -0.01 | 23.201
2.5 | 0.53 | 0.0205 | -0.01 | 25.837
3 | 0.597 | 0.02124 | -0.011 | 28.113
3.5 | 0.663 | 0.02213 | -0.011 | 29.964
4 | 0.727 | 0.02322 | -0.012 | 31.315
4.5 | 0.789 | 0.02456 | -0.012 | 32.116
5 | 0.848 | 0.02625 | -0.013 | 32.297
5.5 | 0.903 | 0.02839 | -0.013 | 31.811
6 | 0.955 | 0.03109 | -0.013 | 30.706
6.5 | 1.002 | 0.03451 | -0.014 | 29.045
7 | 1.046 | 0.03871 | -0.014 | 27.024
7.5 | 1.087 | 0.04365 | -0.014 | 24.899
8 | 1.125 | 0.04934 | -0.014 | 22.794
8.5 | 1.16 | 0.05569 | -0.014 | 20.823
9 | 1.193 | 0.06255 | -0.014 | 19.066
9.5 | 1.222 | 0.07001 | -0.014 | 17.455
10 | 1.246 | 0.07825 | -0.014 | 15.922
10.5 | 1.263 | 0.08755 | -0.014 | 14.424
11 | 1.268 | 0.09824 | -0.014 | 12.907
11.5 | 1.255 | 0.11143 | -0.014 | 11.267
12 | 1.204 | 0.12941 | -0.014 | 9.304
12.5 | 1.016 | 0.1634 | -0.012 | 6.218
13 | 0.808 | 0.24015 | -0.01 | 3.365
13.5 | 0.838 | 0.2616 | -0.011 | 3.202
14 | 0.867 | 0.29567 | -0.012 | 2.934
14.5 | 0.898 | 0.32048 | -0.013 | 2.802
15 | 0.926 | 0.32346 | -0.013 | 2.864
15.5 | 0.956 | 0.34852 | -0.014 | 2.742
16 | 0.986 | 0.34994 | -0.015 | 2.816

## 16. Re 100k Mach 0.50 (2)
BIGFOIL.COM POLAR EXPORT
NACA23019
NACA23019 |  |  |  | Cl Max: | 0.9407 | at alpha= | 5 | deg
XFOIL ncrit=9 |  |  |  | L/D Max: | 23.9886 | at alpha= | 4.5 | deg
Re: | 100000 |  |  | Cd Min: | 0.12058 | at alpha= | -12.5 | deg
Mach: | 0.5 |  |  | Cl=0 at alpha= | -1.4621 | deg
|  |  |  | @ Cl=0.1, Cd= | 0.023881
|  |  |  | @ Cl=0.4, Cd= | 0.026354
|  |  |  | @ Cl=0.6, Cd= | 0.11465
alpha (deg) | Cl | Cd | Cm | Cl/Cd
-12.5 | -0.3842 | 0.12058 | -0.0427 | -3.1863
-12 | -0.4043 | 0.1092 | -0.0468 | -3.7024
-11.5 | -0.4505 | 0.09381 | -0.0533 | -4.8023
-11 | -0.5502 | 0.07375 | -0.0636 | -7.4603
-10.5 | -0.6279 | 0.06135 | -0.0667 | -10.2347
-10 | -0.6579 | 0.0549 | -0.0639 | -11.9836
-9.5 | -0.7073 | 0.04888 | -0.0586 | -14.4701
-9 | -0.7576 | 0.04446 | -0.0499 | -17.04
-8.5 | -0.8086 | 0.0413 | -0.0384 | -19.5787
-8 | -0.8211 | 0.03906 | -0.0289 | -21.0215
-7.5 | -0.8537 | 0.03716 | -0.0169 | -22.9736
-7 | -0.7995 | 0.03414 | -0.0174 | -23.4183
-6.5 | -0.725 | 0.03135 | -0.0206 | -23.126
-6 | -0.6853 | 0.02916 | -0.0175 | -23.5014
-5.5 | -0.6504 | 0.02771 | -0.0121 | -23.4717
-5 | -0.6034 | 0.02729 | -0.0067 | -22.1107
-4.5 | -0.526 | 0.02697 | -0.0056 | -19.5032
-4 | -0.4349 | 0.02653 | -0.0066 | -16.3928
-3.5 | -0.3424 | 0.02613 | -0.0075 | -13.1037
-3 | -0.2559 | 0.02584 | -0.0079 | -9.9033
-2.5 | -0.1849 | 0.02483 | -0.0066 | -7.4466
-2 | -0.0822 | 0.02415 | -0.0099 | -3.4037
-1.5 | -0.0046 | 0.02395 | -0.0092 | -0.19207
-1 | 0.056 | 0.02383 | -0.0062 | 2.35
-0.5 | 0.1342 | 0.02392 | -0.0058 | 5.6104
0 | 0.2241 | 0.02447 | -0.0073 | 9.1582
0.5 | 0.3022 | 0.02524 | -0.0073 | 11.9731
1 | 0.3829 | 0.02614 | -0.008 | 14.648
1.5 | 0.4644 | 0.02716 | -0.0092 | 17.0987
2 | 0.5465 | 0.02816 | -0.0107 | 19.407
2.5 | 0.6091 | 0.02937 | -0.0097 | 20.7388
3 | 0.6749 | 0.03081 | -0.0097 | 21.9052
3.5 | 0.7523 | 0.03251 | -0.0123 | 23.1406
4 | 0.818 | 0.03449 | -0.0136 | 23.717
4.5 | 0.8859 | 0.03693 | -0.0166 | 23.9886
5 | 0.9407 | 0.03935 | -0.0179 | 23.906
5.5 | 0.8514 | 0.04239 | 0.0004 | 20.0849
6 | 0.7578 | 0.04589 | 0.0172 | 16.5134
6.5 | 0.7323 | 0.04874 | 0.0265 | 15.0246
7 | 0.4642 | 0.07304 | 0.029 | 6.3554
8 | 0.4059 | 0.08931 | 0.0304 | 4.5448
8.5 | 0.4461 | 0.09121 | 0.0341 | 4.8909
9 | 0.3908 | 0.10331 | 0.0306 | 3.7828
9.5 | 0.385 | 0.11055 | 0.0298 | 3.4826
10 | 0.4174 | 0.11465 | 0.0316 | 3.6406

## 17. Re 250k Mach 0.00 (1)
BIGFOIL.COM POLAR EXPORT
NACA23019
NACA23019 |  |  |  | Cl Max: | 1.704 | at alpha= | 20 | deg
JavaFoil+Calcfoil stall+Eppler ext transition |  |  |  | L/D Max: | 57.932 | at alpha= | 7.5 | deg
Re: | 250000 |  |  | Cd Min: | 0.01017 | at alpha= | -2 | deg
Mach: | 0 |  |  | Cl=0 at alpha= | -1.246 | deg
|  |  |  | @ Cl=0.1, Cd= | 0.010307
|  |  |  | @ Cl=0.4, Cd= | 0.012536
|  |  |  | @ Cl=0.6, Cd= | 0.013897
alpha (deg) | Cl | Cd | Cm | Cl/Cd
-20 | -1.34 | 0.17805 | 0.007 | -7.526
-19.5 | -1.337 | 0.1693 | 0.007 | -7.897
-19 | -1.331 | 0.16094 | 0.006 | -8.271
-18.5 | -1.324 | 0.15276 | 0.006 | -8.67
-18 | -1.316 | 0.14458 | 0.006 | -9.099
-17.5 | -1.304 | 0.13677 | 0.006 | -9.537
-17 | -1.292 | 0.12886 | 0.006 | -10.026
-16.5 | -1.277 | 0.12085 | 0.006 | -10.57
-16 | -1.264 | 0.11155 | 0.006 | -11.329
-15.5 | -1.258 | 0.09829 | 0.006 | -12.795
-15 | -1.268 | 0.07812 | 0.006 | -16.233
-14.5 | -1.272 | 0.06217 | 0.006 | -20.464
-14 | -1.269 | 0.05039 | 0.006 | -25.186
-13.5 | -1.254 | 0.04294 | 0.006 | -29.21
-13 | -1.234 | 0.03724 | 0.005 | -33.145
-12.5 | -1.209 | 0.03296 | 0.005 | -36.674
-12 | -1.178 | 0.0297 | 0.005 | -39.663
-11.5 | -1.143 | 0.02683 | 0.004 | -42.598
-11 | -1.104 | 0.02485 | 0.004 | -44.437
-10.5 | -1.062 | 0.02316 | 0.003 | -45.874
-10 | -1.018 | 0.02173 | 0.003 | -46.816
-9.5 | -0.97 | 0.02051 | 0.002 | -47.298
-9 | -0.92 | 0.01945 | 0.002 | -47.315
-8.5 | -0.869 | 0.01853 | 0.002 | -46.878
-8 | -0.815 | 0.01789 | 0.001 | -45.547
-7.5 | -0.76 | 0.01717 | 0.001 | -44.253
-7 | -0.703 | 0.01651 | 0 | -42.6
-6.5 | -0.646 | 0.0159 | 0 | -40.614
-6 | -0.587 | 0.01527 | -0.001 | -38.465
-5.5 | -0.529 | 0.01271 | -0.001 | -41.602
-5 | -0.468 | 0.0124 | -0.002 | -37.769
-4.5 | -0.407 | 0.01214 | -0.002 | -33.53
-4 | -0.345 | 0.01193 | -0.003 | -28.952
-3.5 | -0.283 | 0.01176 | -0.003 | -24.095
-3 | -0.221 | 0.01163 | -0.004 | -19.007
-2.5 | -0.158 | 0.01116 | -0.004 | -14.191
-2 | -0.095 | 0.01017 | -0.005 | -9.383
-1.5 | -0.032 | 0.01017 | -0.005 | -3.185
-1 | 0.031 | 0.01018 | -0.006 | 3.015
-0.5 | 0.094 | 0.01021 | -0.006 | 9.179
0 | 0.157 | 0.01123 | -0.007 | 13.947
0.5 | 0.219 | 0.01141 | -0.007 | 19.218
1 | 0.282 | 0.01194 | -0.008 | 23.607
1.5 | 0.344 | 0.01222 | -0.008 | 28.174
2 | 0.406 | 0.01257 | -0.009 | 32.331
2.5 | 0.468 | 0.01312 | -0.009 | 35.672
3 | 0.529 | 0.01349 | -0.01 | 39.246
3.5 | 0.59 | 0.01384 | -0.01 | 42.669
4 | 0.651 | 0.01419 | -0.011 | 45.883
4.5 | 0.711 | 0.01461 | -0.011 | 48.666
5 | 0.771 | 0.01506 | -0.012 | 51.17
5.5 | 0.829 | 0.01559 | -0.012 | 53.187
6 | 0.887 | 0.01615 | -0.012 | 54.935
6.5 | 0.944 | 0.01664 | -0.013 | 56.743
7 | 1 | 0.01737 | -0.013 | 57.565
7.5 | 1.054 | 0.0182 | -0.014 | 57.932
8 | 1.107 | 0.01914 | -0.014 | 57.864
8.5 | 1.159 | 0.02022 | -0.014 | 57.287
9 | 1.208 | 0.02149 | -0.015 | 56.206
9.5 | 1.255 | 0.02295 | -0.015 | 54.682
10 | 1.3 | 0.02459 | -0.015 | 52.847
10.5 | 1.342 | 0.02663 | -0.016 | 50.381
11 | 1.381 | 0.02904 | -0.016 | 47.56
11.5 | 1.418 | 0.03185 | -0.016 | 44.538
12 | 1.453 | 0.03533 | -0.016 | 41.113
12.5 | 1.485 | 0.03906 | -0.017 | 38.01
13 | 1.514 | 0.0433 | -0.017 | 34.967
13.5 | 1.541 | 0.04802 | -0.017 | 32.087
14 | 1.566 | 0.05323 | -0.017 | 29.418
14.5 | 1.589 | 0.05886 | -0.017 | 26.992
15 | 1.609 | 0.06495 | -0.017 | 24.775
15.5 | 1.628 | 0.07137 | -0.018 | 22.809
16 | 1.644 | 0.0781 | -0.018 | 21.056
16.5 | 1.66 | 0.0852 | -0.018 | 19.481
17 | 1.672 | 0.09268 | -0.018 | 18.037
17.5 | 1.682 | 0.1004 | -0.018 | 16.751
18 | 1.69 | 0.10839 | -0.018 | 15.592
18.5 | 1.696 | 0.1166 | -0.018 | 14.547
19 | 1.701 | 0.12497 | -0.018 | 13.609
19.5 | 1.703 | 0.13353 | -0.018 | 12.756
20 | 1.704 | 0.14252 | -0.018 | 11.956

## 18. Re 250k Mach 0.00 (2)
BIGFOIL.COM POLAR EXPORT
NACA23019
NACA23019 |  |  |  | Cl Max: | 1.2681 | at alpha= | 16 | deg
XFOIL ncrit=9 |  |  |  | L/D Max: | 52.8599 | at alpha= | 8 | deg
Re: | 250000 |  |  | Cd Min: | 0.19929 | at alpha= | -20 | deg
Mach: | 0 |  |  | Cl=0 at alpha= | -1.133 | deg
|  |  |  | @ Cl=0.1, Cd= | 0.011283
|  |  |  | @ Cl=0.4, Cd= | 0.013349
|  |  |  | @ Cl=0.6, Cd= | 0.015595
alpha (deg) | Cl | Cd | Cm | Cl/Cd
-20 | -0.5491 | 0.19929 | -0.0059 | -2.7553
-19 | -0.9331 | 0.09351 | -0.0607 | -9.9786
-18.5 | -0.9991 | 0.07821 | -0.0681 | -12.7746
-18 | -1.0321 | 0.06876 | -0.0712 | -15.0102
-17.5 | -1.057 | 0.0611 | -0.0726 | -17.2995
-17 | -1.0803 | 0.05453 | -0.0725 | -19.8111
-16.5 | -1.0747 | 0.0503 | -0.0714 | -21.3658
-16 | -1.0581 | 0.04738 | -0.07 | -22.3322
-15.5 | -1.0501 | 0.04408 | -0.068 | -23.8226
-15 | -1.0474 | 0.04075 | -0.0651 | -25.7031
-14.5 | -1.017 | 0.03857 | -0.0632 | -26.3676
-14 | -0.9988 | 0.03637 | -0.0604 | -27.4622
-13.5 | -0.9882 | 0.03413 | -0.0564 | -28.954
-13 | -0.9569 | 0.03234 | -0.0539 | -29.5887
-12.5 | -0.9404 | 0.03062 | -0.0497 | -30.712
-12 | -0.9219 | 0.02892 | -0.0452 | -31.8776
-11.5 | -0.9083 | 0.02751 | -0.0399 | -33.0171
-11 | -0.9004 | 0.02623 | -0.0332 | -34.3271
-10.5 | -0.8987 | 0.02497 | -0.0254 | -35.9912
-10 | -0.9042 | 0.02414 | -0.0161 | -37.4565
-9.5 | -0.9126 | 0.02319 | -0.0063 | -39.3532
-9 | -0.8472 | 0.02185 | -0.0101 | -38.7735
-8.5 | -0.7824 | 0.02053 | -0.0135 | -38.1101
-8 | -0.7259 | 0.01907 | -0.015 | -38.065
-7.5 | -0.6764 | 0.01733 | -0.0151 | -39.0306
-7 | -0.6294 | 0.01565 | -0.0144 | -40.2173
-6.5 | -0.5699 | 0.01469 | -0.0152 | -38.7951
-6 | -0.49 | 0.01379 | -0.0199 | -35.533
-5.5 | -0.4298 | 0.01318 | -0.0203 | -32.61
-5 | -0.3705 | 0.0126 | -0.0204 | -29.4048
-4.5 | -0.3126 | 0.01215 | -0.0201 | -25.7284
-4 | -0.2642 | 0.01182 | -0.0179 | -22.3519
-3.5 | -0.2199 | 0.01162 | -0.0148 | -18.9243
-2.5 | -0.126 | 0.0113 | -0.0097 | -11.1504
-2 | -0.0781 | 0.0112 | -0.0074 | -6.9732
-1.5 | -0.0334 | 0.01114 | -0.0045 | -2.9982
-1 | 0.0121 | 0.01116 | -0.0017 | 1.0842
-0.5 | 0.0563 | 0.0112 | 0.0013 | 5.0268
0 | 0.1036 | 0.01129 | 0.0037 | 9.1763
0.5 | 0.1492 | 0.01146 | 0.0064 | 13.0192
1 | 0.1961 | 0.01164 | 0.0089 | 16.8471
1.5 | 0.2487 | 0.01199 | 0.0102 | 20.7423
2 | 0.3029 | 0.0124 | 0.0111 | 24.4274
2.5 | 0.3613 | 0.01295 | 0.0111 | 27.8996
3 | 0.4253 | 0.01361 | 0.0099 | 31.2491
3.5 | 0.4898 | 0.01433 | 0.0084 | 34.18
4 | 0.5662 | 0.01522 | 0.0043 | 37.2011
4.5 | 0.6383 | 0.01602 | 0.001 | 39.8439
5 | 0.7028 | 0.0168 | -0.0009 | 41.8333
5.5 | 0.7803 | 0.01759 | -0.0056 | 44.3604
6 | 0.85 | 0.01833 | -0.0089 | 46.3721
6.5 | 0.9182 | 0.01909 | -0.012 | 48.0985
7 | 0.9939 | 0.01959 | -0.0168 | 50.7351
7.5 | 1.0674 | 0.02022 | -0.0213 | 52.7893
8 | 1.1016 | 0.02084 | -0.0183 | 52.8599
8.5 | 1.1109 | 0.02136 | -0.0105 | 52.0084
9 | 1.1098 | 0.02176 | -0.0007 | 51.0018
9.5 | 1.1201 | 0.02252 | 0.0069 | 49.738
10 | 1.1222 | 0.0231 | 0.0157 | 48.5801
10.5 | 1.1394 | 0.02399 | 0.0216 | 47.4948
11 | 1.149 | 0.02497 | 0.0284 | 46.0152
11.5 | 1.1635 | 0.02601 | 0.034 | 44.7328
12 | 1.1814 | 0.0274 | 0.0385 | 43.1168
12.5 | 1.1936 | 0.02882 | 0.0433 | 41.4157
13 | 1.2128 | 0.03049 | 0.0468 | 39.777
13.5 | 1.2211 | 0.03254 | 0.0507 | 37.5261
14 | 1.2402 | 0.0345 | 0.0533 | 35.9478
14.5 | 1.2425 | 0.03742 | 0.0562 | 33.2042
15 | 1.2623 | 0.03964 | 0.058 | 31.8441
15.5 | 1.2569 | 0.04377 | 0.0596 | 28.716
16 | 1.2681 | 0.04691 | 0.0606 | 27.0326
16.5 | 1.2621 | 0.05195 | 0.0608 | 24.2945
17 | 1.2663 | 0.05623 | 0.0606 | 22.52
17.5 | 1.2577 | 0.06226 | 0.0597 | 20.2008
18 | 1.2561 | 0.06775 | 0.0584 | 18.5402
18.5 | 1.2448 | 0.07466 | 0.0564 | 16.6729
19 | 1.2342 | 0.08183 | 0.0538 | 15.0825
19.5 | 1.2212 | 0.08946 | 0.051 | 13.6508
20 | 1.1978 | 0.09899 | 0.0467 | 12.1002

## 19. Re 250k Mach 0.10 (1)
BIGFOIL.COM POLAR EXPORT
NACA23019
NACA23019 |  |  |  | Cl Max: | 1.684 | at alpha= | 19 | deg
JavaFoil+Calcfoil stall+Eppler ext transition |  |  |  | L/D Max: | 57.578 | at alpha= | 7.5 | deg
Re: | 250000 |  |  | Cd Min: | 0.01022 | at alpha= | -1 | deg
Mach: | 0.1 |  |  | Cl=0 at alpha= | -1.2422 | deg
|  |  |  | @ Cl=0.1, Cd= | 0.010347
|  |  |  | @ Cl=0.4, Cd= | 0.012594
|  |  |  | @ Cl=0.6, Cd= | 0.013943
alpha (deg) | Cl | Cd | Cm | Cl/Cd
-20 | -1.318 | 0.18085 | 0.007 | -7.289
-19.5 | -1.317 | 0.17233 | 0.006 | -7.643
-19 | -1.314 | 0.16384 | 0.006 | -8.021
-18.5 | -1.309 | 0.15516 | 0.006 | -8.438
-18 | -1.302 | 0.14709 | 0.006 | -8.852
-17.5 | -1.293 | 0.13919 | 0.006 | -9.291
-17 | -1.282 | 0.13115 | 0.006 | -9.776
-16.5 | -1.269 | 0.12295 | 0.006 | -10.324
-16 | -1.254 | 0.11486 | 0.005 | -10.921
-15.5 | -1.243 | 0.10452 | 0.005 | -11.89
-15 | -1.249 | 0.08608 | 0.006 | -14.509
-14.5 | -1.261 | 0.06656 | 0.006 | -18.938
-14 | -1.26 | 0.0536 | 0.006 | -23.506
-13.5 | -1.249 | 0.04493 | 0.006 | -27.796
-13 | -1.231 | 0.03867 | 0.005 | -31.832
-12.5 | -1.207 | 0.03396 | 0.005 | -35.552
-12 | -1.178 | 0.03044 | 0.005 | -38.698
-11.5 | -1.144 | 0.02738 | 0.004 | -41.767
-11 | -1.106 | 0.02516 | 0.004 | -43.949
-10.5 | -1.065 | 0.0235 | 0.003 | -45.292
-10 | -1.02 | 0.02201 | 0.003 | -46.339
-9.5 | -0.973 | 0.02075 | 0.002 | -46.89
-9 | -0.923 | 0.01966 | 0.002 | -46.971
-8.5 | -0.872 | 0.0187 | 0.002 | -46.601
-8 | -0.818 | 0.01785 | 0.001 | -45.823
-7.5 | -0.763 | 0.0173 | 0.001 | -44.113
-7 | -0.706 | 0.01662 | 0 | -42.509
-6.5 | -0.649 | 0.01601 | 0 | -40.504
-6 | -0.59 | 0.01539 | -0.001 | -38.316
-5.5 | -0.531 | 0.01276 | -0.001 | -41.627
-5 | -0.47 | 0.01246 | -0.002 | -37.748
-4.5 | -0.409 | 0.0122 | -0.002 | -33.528
-4 | -0.347 | 0.01199 | -0.003 | -28.953
-3.5 | -0.285 | 0.01181 | -0.003 | -24.112
-3 | -0.222 | 0.01133 | -0.004 | -19.604
-2.5 | -0.159 | 0.0112 | -0.004 | -14.209
-2 | -0.096 | 0.01113 | -0.005 | -8.616
-1.5 | -0.033 | 0.01023 | -0.005 | -3.184
-1 | 0.031 | 0.01022 | -0.006 | 3.019
-0.5 | 0.094 | 0.01025 | -0.006 | 9.194
0 | 0.157 | 0.01127 | -0.007 | 13.964
0.5 | 0.22 | 0.01145 | -0.007 | 19.245
1 | 0.283 | 0.01199 | -0.008 | 23.624
1.5 | 0.346 | 0.01228 | -0.008 | 28.168
2 | 0.408 | 0.01264 | -0.009 | 32.303
2.5 | 0.47 | 0.01319 | -0.009 | 35.636
3 | 0.532 | 0.01356 | -0.01 | 39.224
3.5 | 0.593 | 0.0139 | -0.01 | 42.683
4 | 0.654 | 0.01427 | -0.011 | 45.828
4.5 | 0.714 | 0.01469 | -0.011 | 48.622
5 | 0.774 | 0.01516 | -0.012 | 51.051
5.5 | 0.833 | 0.01569 | -0.012 | 53.08
6 | 0.891 | 0.01628 | -0.012 | 54.736
6.5 | 0.948 | 0.01678 | -0.013 | 56.498
7 | 1.004 | 0.01753 | -0.013 | 57.255
7.5 | 1.058 | 0.01838 | -0.014 | 57.578
8 | 1.111 | 0.01936 | -0.014 | 57.39
8.5 | 1.162 | 0.02049 | -0.015 | 56.739
9 | 1.211 | 0.0218 | -0.015 | 55.581
9.5 | 1.258 | 0.02332 | -0.015 | 53.96
10 | 1.303 | 0.02503 | -0.016 | 52.037
10.5 | 1.345 | 0.02718 | -0.016 | 49.464
11 | 1.384 | 0.0297 | -0.016 | 46.58
11.5 | 1.42 | 0.03265 | -0.016 | 43.492
12 | 1.454 | 0.03628 | -0.017 | 40.064
12.5 | 1.485 | 0.04017 | -0.017 | 36.968
13 | 1.514 | 0.04458 | -0.017 | 33.951
13.5 | 1.54 | 0.04949 | -0.017 | 31.116
14 | 1.564 | 0.0549 | -0.017 | 28.492
14.5 | 1.528 | 0.08643 | -0.016 | 17.676
15 | 1.605 | 0.06706 | -0.017 | 23.941
15.5 | 1.623 | 0.07364 | -0.017 | 22.037
16 | 1.638 | 0.08069 | -0.018 | 20.305
16.5 | 1.652 | 0.0879 | -0.018 | 18.797
17 | 1.663 | 0.09561 | -0.018 | 17.391
17.5 | 1.671 | 0.10349 | -0.018 | 16.148
18 | 1.678 | 0.11174 | -0.018 | 15.013
18.5 | 1.682 | 0.12013 | -0.018 | 14
19 | 1.684 | 0.12884 | -0.018 | 13.071
19.5 | 1.684 | 0.13763 | -0.018 | 12.238
20 | 1.683 | 0.1469 | -0.018 | 11.454

## 20. Re 250k Mach 0.10 (2)
BIGFOIL.COM POLAR EXPORT
NACA23019
NACA23019 |  |  |  | Cl Max: | 1.2621 | at alpha= | 17 | deg
XFOIL ncrit=9 |  |  |  | L/D Max: | 52.4241 | at alpha= | 7.5 | deg
Re: | 250000 |  |  | Cd Min: | 0.20011 | at alpha= | -20 | deg
Mach: | 0.1 |  |  | Cl=0 at alpha= | -1.1373 | deg
|  |  |  | @ Cl=0.1, Cd= | 0.011343
|  |  |  | @ Cl=0.4, Cd= | 0.013409
|  |  |  | @ Cl=0.6, Cd= | 0.015658
alpha (deg) | Cl | Cd | Cm | Cl/Cd
-20 | -0.5493 | 0.20011 | -0.0058 | -2.745
-19.5 | -0.5255 | 0.19604 | -0.0068 | -2.6806
-19 | -0.5325 | 0.18671 | -0.013 | -2.852
-18.5 | -0.9306 | 0.08865 | -0.0635 | -10.4975
-18 | -0.9893 | 0.07486 | -0.0697 | -13.2153
-17.5 | -1.025 | 0.06541 | -0.0725 | -15.6704
-17 | -1.0546 | 0.05774 | -0.0734 | -18.2646
-16.5 | -1.0653 | 0.05219 | -0.0727 | -20.412
-16 | -1.0458 | 0.04926 | -0.0714 | -21.2302
-15.5 | -1.0389 | 0.04574 | -0.0697 | -22.7132
-15 | -1.0365 | 0.04216 | -0.0671 | -24.5849
-14.5 | -1.0143 | 0.03953 | -0.0648 | -25.659
-14 | -0.9943 | 0.0373 | -0.0621 | -26.6568
-13.5 | -0.9826 | 0.03495 | -0.0584 | -28.1144
-13 | -0.9553 | 0.03299 | -0.0555 | -28.9573
-12.5 | -0.9373 | 0.03123 | -0.0514 | -30.0128
-12 | -0.9209 | 0.02947 | -0.0468 | -31.2487
-11.5 | -0.9052 | 0.02798 | -0.0417 | -32.3517
-11 | -0.8974 | 0.0267 | -0.0351 | -33.6105
-10.5 | -0.8939 | 0.02533 | -0.0276 | -35.2902
-10 | -0.899 | 0.02443 | -0.0184 | -36.799
-9.5 | -0.9112 | 0.02351 | -0.0079 | -38.758
-9 | -0.8446 | 0.02211 | -0.0118 | -38.1999
-8.5 | -0.7811 | 0.02071 | -0.015 | -37.7161
-8 | -0.7233 | 0.01927 | -0.0166 | -37.535
-7.5 | -0.6741 | 0.01754 | -0.0166 | -38.4322
-7 | -0.6283 | 0.01576 | -0.0157 | -39.8668
-6.5 | -0.5694 | 0.01474 | -0.0163 | -38.6296
-6 | -0.4886 | 0.01383 | -0.021 | -35.329
-5.5 | -0.4285 | 0.01322 | -0.0213 | -32.413
-5 | -0.3692 | 0.01263 | -0.0213 | -29.232
-4.5 | -0.3112 | 0.01221 | -0.021 | -25.4873
-4 | -0.2654 | 0.01188 | -0.0182 | -22.3401
-3.5 | -0.22 | 0.01167 | -0.0152 | -18.8518
-3 | -0.1712 | 0.01148 | -0.0129 | -14.9129
-2.5 | -0.1256 | 0.01134 | -0.01 | -11.0758
-2 | -0.0797 | 0.01127 | -0.0072 | -7.0719
-1.5 | -0.0338 | 0.0112 | -0.0044 | -3.0179
-1 | 0.0128 | 0.01122 | -0.0018 | 1.1408
-0.5 | 0.0553 | 0.01125 | 0.0016 | 4.9156
0 | 0.1033 | 0.01135 | 0.0039 | 9.1013
0.5 | 0.1499 | 0.0115 | 0.0066 | 13.0348
1 | 0.1944 | 0.01169 | 0.0096 | 16.6296
1.5 | 0.248 | 0.01204 | 0.0107 | 20.598
2 | 0.3024 | 0.01244 | 0.0117 | 24.3087
2.5 | 0.3607 | 0.01302 | 0.0118 | 27.7035
3 | 0.4243 | 0.01365 | 0.0107 | 31.0842
3.5 | 0.4883 | 0.0144 | 0.0095 | 33.9097
4 | 0.5672 | 0.01528 | 0.005 | 37.1204
4.5 | 0.6384 | 0.0161 | 0.002 | 39.6522
5 | 0.7034 | 0.0169 | 0.0001 | 41.6213
5.5 | 0.7817 | 0.0177 | -0.0046 | 44.1638
6 | 0.8518 | 0.01846 | -0.0079 | 46.143
6.5 | 0.9206 | 0.01925 | -0.0111 | 47.8234
7 | 0.9964 | 0.01979 | -0.0157 | 50.3487
7.5 | 1.0705 | 0.02042 | -0.0202 | 52.4241
8 | 1.1052 | 0.02117 | -0.0173 | 52.206
8.5 | 1.109 | 0.02156 | -0.0084 | 51.4378
9 | 1.1078 | 0.022 | 0.0015 | 50.3545
9.5 | 1.1158 | 0.02275 | 0.0095 | 49.0462
10 | 1.1202 | 0.02339 | 0.0179 | 47.8923
10.5 | 1.1407 | 0.02442 | 0.0233 | 46.7117
11 | 1.1466 | 0.02538 | 0.0306 | 45.1773
11.5 | 1.1644 | 0.0265 | 0.0357 | 43.9396
12 | 1.1778 | 0.02797 | 0.0408 | 42.1094
12.5 | 1.1915 | 0.02946 | 0.0453 | 40.4447
13 | 1.207 | 0.03133 | 0.049 | 38.5254
13.5 | 1.2173 | 0.03342 | 0.0526 | 36.4243
14 | 1.2317 | 0.03573 | 0.0553 | 34.4724
14.5 | 1.2364 | 0.03867 | 0.0579 | 31.9731
15 | 1.2507 | 0.04137 | 0.0596 | 30.2321
15.5 | 1.2477 | 0.04554 | 0.0609 | 27.3979
16 | 1.2613 | 0.04863 | 0.0619 | 25.9367
16.5 | 1.249 | 0.05445 | 0.0616 | 22.9385
17 | 1.2621 | 0.05788 | 0.0618 | 21.8055
17.5 | 1.2395 | 0.06571 | 0.0598 | 18.8632
18 | 1.2476 | 0.07007 | 0.0591 | 17.8051
18.5 | 1.2187 | 0.07953 | 0.0556 | 15.3238
19 | 1.2201 | 0.08514 | 0.0537 | 14.3305
19.5 | 1.1827 | 0.09655 | 0.0487 | 12.2496
20 | 1.1772 | 0.10353 | 0.0456 | 11.3706

## 21. Re 250k Mach 0.25 (1)
BIGFOIL.COM POLAR EXPORT
NACA23019
NACA23019 |  |  |  | Cl Max: | 1.593 | at alpha= | 16.5 | deg
JavaFoil+Calcfoil stall+Eppler ext transition |  |  |  | L/D Max: | 55.445 | at alpha= | 7 | deg
Re: | 250000 |  |  | Cd Min: | 0.01094 | at alpha= | -1.5 | deg
Mach: | 0.25 |  |  | Cl=0 at alpha= | -1.2462 | deg
|  |  |  | @ Cl=0.1, Cd= | 0.011406
|  |  |  | @ Cl=0.4, Cd= | 0.01282
|  |  |  | @ Cl=0.6, Cd= | 0.014264
alpha (deg) | Cl | Cd | Cm | Cl/Cd
-20 | -1.13 | 0.20436 | 0.006 | -5.53
-19.5 | -1.152 | 0.19319 | 0.006 | -5.961
-19 | -1.17 | 0.18257 | 0.006 | -6.406
-18.5 | -1.184 | 0.1723 | 0.006 | -6.872
-18 | -1.195 | 0.16215 | 0.006 | -7.367
-17.5 | -1.201 | 0.15311 | 0.006 | -7.846
-17 | -1.205 | 0.1441 | 0.005 | -8.359
-16.5 | -1.203 | 0.13571 | 0.005 | -8.865
-16 | -1.198 | 0.12748 | 0.005 | -9.397
-15.5 | -1.19 | 0.11942 | 0.005 | -9.963
-15 | -1.179 | 0.11136 | 0.005 | -10.586
-14.5 | -1.165 | 0.10351 | 0.005 | -11.255
-14 | -1.155 | 0.09314 | 0.005 | -12.402
-13.5 | -1.185 | 0.06702 | 0.005 | -17.679
-13 | -1.196 | 0.05065 | 0.005 | -23.605
-12.5 | -1.187 | 0.04187 | 0.005 | -28.349
-12 | -1.169 | 0.03576 | 0.005 | -32.684
-11.5 | -1.143 | 0.0315 | 0.004 | -36.278
-11 | -1.111 | 0.02804 | 0.004 | -39.6
-10.5 | -1.073 | 0.02561 | 0.003 | -41.92
-10 | -1.032 | 0.02379 | 0.003 | -43.397
-9.5 | -0.987 | 0.0222 | 0.003 | -44.465
-9 | -0.939 | 0.02085 | 0.002 | -45.03
-8.5 | -0.888 | 0.0197 | 0.002 | -45.072
-8 | -0.835 | 0.01872 | 0.001 | -44.6
-7.5 | -0.779 | 0.01784 | 0.001 | -43.692
-7 | -0.722 | 0.01728 | 0 | -41.798
-6.5 | -0.664 | 0.01658 | 0 | -40.045
-6 | -0.604 | 0.01593 | -0.001 | -37.919
-5.5 | -0.545 | 0.01313 | -0.001 | -41.479
-5 | -0.482 | 0.01279 | -0.002 | -37.709
-4.5 | -0.42 | 0.0125 | -0.002 | -33.573
-4 | -0.356 | 0.01196 | -0.003 | -29.782
-3.5 | -0.292 | 0.01174 | -0.003 | -24.884
-3 | -0.228 | 0.01158 | -0.004 | -19.692
-2.5 | -0.163 | 0.01144 | -0.005 | -14.278
-2 | -0.098 | 0.01137 | -0.005 | -8.665
-1.5 | -0.033 | 0.01094 | -0.006 | -3.057
-1 | 0.032 | 0.01096 | -0.006 | 2.891
-0.5 | 0.097 | 0.0114 | -0.007 | 8.488
0 | 0.162 | 0.01154 | -0.007 | 14.001
0.5 | 0.226 | 0.01172 | -0.008 | 19.298
1 | 0.291 | 0.01198 | -0.008 | 24.272
1.5 | 0.355 | 0.0123 | -0.009 | 28.858
2 | 0.419 | 0.01304 | -0.009 | 32.13
2.5 | 0.482 | 0.01361 | -0.01 | 35.43
3 | 0.545 | 0.01395 | -0.01 | 39.113
3.5 | 0.608 | 0.01431 | -0.011 | 42.496
4 | 0.67 | 0.01474 | -0.011 | 45.487
4.5 | 0.732 | 0.01518 | -0.011 | 48.195
5 | 0.793 | 0.01572 | -0.012 | 50.409
5.5 | 0.852 | 0.01613 | -0.012 | 52.857
6 | 0.911 | 0.01683 | -0.013 | 54.149
6.5 | 0.969 | 0.01759 | -0.013 | 55.074
7 | 1.025 | 0.01848 | -0.014 | 55.445
7.5 | 1.079 | 0.01949 | -0.014 | 55.37
8 | 1.132 | 0.02068 | -0.014 | 54.731
8.5 | 1.182 | 0.02207 | -0.015 | 53.568
9 | 1.23 | 0.02359 | -0.015 | 52.131
9.5 | 1.275 | 0.02556 | -0.015 | 49.89
10 | 1.317 | 0.02787 | -0.016 | 47.265
10.5 | 1.356 | 0.03087 | -0.016 | 43.942
11 | 1.392 | 0.03413 | -0.016 | 40.789
11.5 | 1.425 | 0.03791 | -0.016 | 37.602
12 | 1.455 | 0.04225 | -0.017 | 34.442
12.5 | 1.482 | 0.04718 | -0.017 | 31.422
13 | 1.506 | 0.05268 | -0.017 | 28.591
13.5 | 1.527 | 0.05873 | -0.017 | 26.004
14 | 1.546 | 0.06533 | -0.017 | 23.662
14.5 | 1.561 | 0.07244 | -0.017 | 21.555
15 | 1.573 | 0.07997 | -0.017 | 19.674
15.5 | 1.583 | 0.08785 | -0.017 | 18.017
16 | 1.589 | 0.09627 | -0.017 | 16.506
16.5 | 1.593 | 0.1049 | -0.017 | 15.183
17 | 1.591 | 0.11398 | -0.018 | 13.962
17.5 | 1.586 | 0.12329 | -0.018 | 12.867
18 | 1.578 | 0.13319 | -0.018 | 11.846
18.5 | 1.566 | 0.14346 | -0.018 | 10.914
19 | 1.55 | 0.15421 | -0.018 | 10.052
19.5 | 1.531 | 0.16528 | -0.018 | 9.262
20 | 1.508 | 0.17644 | -0.018 | 8.549

## 22. Re 250k Mach 0.25 (2)
BIGFOIL.COM POLAR EXPORT
NACA23019
NACA23019 |  |  |  | Cl Max: | 1.1936 | at alpha= | 14.5 | deg
XFOIL ncrit=9 |  |  |  | L/D Max: | 49.2145 | at alpha= | 8 | deg
Re: | 250000 |  |  | Cd Min: | 0.20036 | at alpha= | -19.5 | deg
Mach: | 0.25 |  |  | Cl=0 at alpha= | -1.1099 | deg
|  |  |  | @ Cl=0.1, Cd= | 0.011625
|  |  |  | @ Cl=0.4, Cd= | 0.013742
|  |  |  | @ Cl=0.6, Cd= | 0.016191
alpha (deg) | Cl | Cd | Cm | Cl/Cd
-19.5 | -0.525 | 0.20036 | -0.0062 | -2.6203
-18.5 | -0.5016 | 0.18721 | -0.0127 | -2.6793
-17.5 | -0.8083 | 0.09936 | -0.0595 | -8.1351
-17 | -0.8912 | 0.08098 | -0.0698 | -11.0052
-16.5 | -0.9219 | 0.07128 | -0.0732 | -12.9335
-16 | -0.9303 | 0.06483 | -0.0744 | -14.3498
-15.5 | -0.9428 | 0.05842 | -0.075 | -16.1383
-15 | -0.9591 | 0.0522 | -0.0747 | -18.3736
-14.5 | -0.9765 | 0.04666 | -0.0729 | -20.928
-14 | -0.9611 | 0.04329 | -0.0705 | -22.2014
-13.5 | -0.9507 | 0.04025 | -0.0675 | -23.6199
-13 | -0.9455 | 0.03717 | -0.0636 | -25.4372
-12.5 | -0.9215 | 0.03488 | -0.0601 | -26.4192
-12 | -0.9074 | 0.03275 | -0.0556 | -27.7069
-11.5 | -0.8918 | 0.03076 | -0.0507 | -28.9922
-11 | -0.8783 | 0.02911 | -0.045 | -30.1718
-10.5 | -0.8733 | 0.02765 | -0.0378 | -31.5841
-10 | -0.8731 | 0.02627 | -0.0297 | -33.2356
-9.5 | -0.8812 | 0.02528 | -0.0201 | -34.8576
-9 | -0.8341 | 0.0237 | -0.0203 | -35.1941
-8.5 | -0.7701 | 0.02202 | -0.0233 | -34.9728
-7.5 | -0.6581 | 0.01853 | -0.0255 | -35.5154
-7 | -0.6153 | 0.01652 | -0.0238 | -37.2458
-6.5 | -0.5632 | 0.0151 | -0.023 | -37.298
-6 | -0.4945 | 0.01418 | -0.0247 | -34.8731
-5.5 | -0.4289 | 0.01345 | -0.0255 | -31.8885
-5 | -0.3727 | 0.01291 | -0.0243 | -28.8691
-4.5 | -0.3183 | 0.01247 | -0.0227 | -25.5253
-4 | -0.264 | 0.01212 | -0.021 | -21.7822
-3.5 | -0.2213 | 0.01193 | -0.017 | -18.5499
-3 | -0.1748 | 0.01179 | -0.0138 | -14.8261
-2.5 | -0.1284 | 0.01165 | -0.0107 | -11.0215
-2 | -0.0801 | 0.01154 | -0.0079 | -6.9411
-1.5 | -0.0348 | 0.0115 | -0.0046 | -3.0261
-1 | 0.0098 | 0.01151 | -0.0011 | 0.85143
-0.5 | 0.0568 | 0.01154 | 0.0019 | 4.922
0 | 0.1027 | 0.01163 | 0.005 | 8.8306
0.5 | 0.1473 | 0.01179 | 0.0085 | 12.4936
1 | 0.1973 | 0.01199 | 0.0108 | 16.4554
1.5 | 0.245 | 0.01229 | 0.0136 | 19.9349
2 | 0.2945 | 0.01266 | 0.016 | 23.2622
2.5 | 0.3536 | 0.01323 | 0.0165 | 26.7271
3 | 0.4161 | 0.01392 | 0.0161 | 29.8922
3.5 | 0.4809 | 0.0147 | 0.0152 | 32.7143
4 | 0.5668 | 0.01578 | 0.0098 | 35.9189
4.5 | 0.6379 | 0.01666 | 0.0074 | 38.2893
5 | 0.7055 | 0.01757 | 0.0056 | 40.1537
5.5 | 0.7882 | 0.01852 | 0.0006 | 42.5594
6 | 0.8601 | 0.01926 | -0.0024 | 44.6573
6.5 | 0.9319 | 0.02007 | -0.0055 | 46.4325
7 | 1.009 | 0.02094 | -0.0098 | 48.1853
8 | 1.0965 | 0.02228 | -0.0063 | 49.2145
8.5 | 1.0921 | 0.02275 | 0.0043 | 48.0044
9 | 1.098 | 0.02357 | 0.0129 | 46.5846
9.5 | 1.0998 | 0.02433 | 0.022 | 45.2035
10 | 1.1188 | 0.02545 | 0.0279 | 43.9607
10.5 | 1.1212 | 0.02665 | 0.0358 | 42.0713
11 | 1.138 | 0.02794 | 0.0413 | 40.7301
11.5 | 1.1467 | 0.02977 | 0.0469 | 38.5186
12 | 1.1601 | 0.03155 | 0.0515 | 36.7702
12.5 | 1.1695 | 0.03394 | 0.0556 | 34.4579
13 | 1.1778 | 0.03651 | 0.059 | 32.2597
13.5 | 1.1862 | 0.03953 | 0.0617 | 30.0076
14 | 1.1864 | 0.04328 | 0.0638 | 27.4122
14.5 | 1.1936 | 0.04693 | 0.0653 | 25.4336
15 | 1.183 | 0.05245 | 0.0656 | 22.5548
15.5 | 1.1914 | 0.05651 | 0.066 | 21.083
16 | 1.1637 | 0.06479 | 0.064 | 17.9611
16.5 | 1.1774 | 0.06866 | 0.0639 | 17.1483
17 | 1.1207 | 0.08163 | 0.0584 | 13.729
17.5 | 1.1447 | 0.08442 | 0.0585 | 13.5596
18 | 0.8371 | 0.13889 | 0.0289 | 6.0271
18.5 | 1.0438 | 0.1116 | 0.0451 | 9.353
19 | 0.6814 | 0.19013 | 0.0027 | 3.5839
19.5 | 0.7192 | 0.18934 | 0.0031 | 3.7985

## 23. Re 250k Mach 0.50 (1)
BIGFOIL.COM POLAR EXPORT
NACA23019
NACA23019 |  |  |  | Cl Max: | 1.311 | at alpha= | 10.5 | deg
JavaFoil+Calcfoil stall+Eppler ext transition |  |  |  | L/D Max: | 47.15 | at alpha= | 6 | deg
Re: | 250000 |  |  | Cd Min: | 0.01289 | at alpha= | -1.5 | deg
Mach: | 0.5 |  |  | Cl=0 at alpha= | -1.2431 | deg
|  |  |  | @ Cl=0.1, Cd= | 0.012999
|  |  |  | @ Cl=0.4, Cd= | 0.013752
|  |  |  | @ Cl=0.6, Cd= | 0.015526
alpha (deg) | Cl | Cd | Cm | Cl/Cd
-20 | -1.057 | 0.29783 | 0.008 | -3.549
-19.5 | -1.028 | 0.28521 | 0.008 | -3.606
-19 | -1.001 | 0.27236 | 0.008 | -3.676
-18.5 | -0.973 | 0.26919 | 0.007 | -3.613
-18 | -0.945 | 0.26787 | 0.007 | -3.529
-17.5 | -0.917 | 0.25399 | 0.006 | -3.609
-17 | -0.889 | 0.24605 | 0.006 | -3.615
-16.5 | -0.861 | 0.24274 | 0.006 | -3.546
-16 | -0.833 | 0.23871 | 0.005 | -3.491
-15.5 | -0.805 | 0.22221 | 0.005 | -3.622
-15 | -0.777 | 0.22161 | 0.005 | -3.507
-14.5 | -0.749 | 0.20048 | 0.004 | -3.735
-14 | -0.72 | 0.19723 | 0.004 | -3.652
-13.5 | -0.693 | 0.18626 | 0.004 | -3.719
-13 | -0.664 | 0.18265 | 0.003 | -3.636
-12.5 | -0.636 | 0.1697 | 0.003 | -3.746
-12 | -0.607 | 0.15147 | 0.003 | -4.01
-11.5 | -0.579 | 0.12863 | 0.002 | -4.499
-11 | -0.851 | 0.09182 | 0.002 | -9.267
-10.5 | -0.884 | 0.08111 | 0.002 | -10.902
-10 | -0.89 | 0.07124 | 0.002 | -12.489
-9.5 | -0.972 | 0.03747 | 0.003 | -25.936
-9 | -0.962 | 0.03056 | 0.002 | -31.466
-8.5 | -0.93 | 0.02652 | 0.002 | -35.06
-8 | -0.887 | 0.02402 | 0.001 | -36.936
-7.5 | -0.838 | 0.02231 | 0.001 | -37.563
-7 | -0.783 | 0.02077 | 0 | -37.705
-6.5 | -0.724 | 0.0195 | 0 | -37.141
-6 | -0.662 | 0.01841 | -0.001 | -35.967
-5.5 | -0.598 | 0.01748 | -0.002 | -34.213
-5 | -0.533 | 0.01382 | -0.002 | -38.596
-4.5 | -0.465 | 0.01334 | -0.003 | -34.857
-4 | -0.395 | 0.01369 | -0.003 | -28.874
-3.5 | -0.325 | 0.01341 | -0.004 | -24.217
-3 | -0.254 | 0.01318 | -0.004 | -19.24
-2.5 | -0.182 | 0.01301 | -0.005 | -13.976
-2 | -0.11 | 0.01292 | -0.006 | -8.494
-1.5 | -0.037 | 0.01289 | -0.006 | -2.891
-1 | 0.035 | 0.01291 | -0.007 | 2.735
-0.5 | 0.108 | 0.01301 | -0.007 | 8.29
0 | 0.18 | 0.01319 | -0.008 | 13.629
0.5 | 0.252 | 0.01344 | -0.008 | 18.718
1 | 0.323 | 0.01383 | -0.009 | 23.369
1.5 | 0.394 | 0.0137 | -0.01 | 28.765
2 | 0.464 | 0.01431 | -0.01 | 32.449
2.5 | 0.534 | 0.01478 | -0.011 | 36.133
3 | 0.603 | 0.01556 | -0.011 | 38.758
3.5 | 0.671 | 0.01615 | -0.012 | 41.569
4 | 0.738 | 0.01686 | -0.012 | 43.794
4.5 | 0.804 | 0.01767 | -0.013 | 45.499
5 | 0.868 | 0.01863 | -0.013 | 46.565
5.5 | 0.93 | 0.01976 | -0.014 | 47.037
6 | 0.989 | 0.02097 | -0.014 | 47.15
6.5 | 1.045 | 0.02265 | -0.014 | 46.142
7 | 1.098 | 0.0247 | -0.015 | 44.438
7.5 | 1.146 | 0.02762 | -0.015 | 41.482
8 | 1.189 | 0.03082 | -0.015 | 38.584
8.5 | 1.227 | 0.03482 | -0.016 | 35.235
9 | 1.259 | 0.03982 | -0.016 | 31.619
9.5 | 1.284 | 0.04591 | -0.016 | 27.977
10 | 1.302 | 0.05328 | -0.016 | 24.433
10.5 | 1.311 | 0.06216 | -0.016 | 21.082
11 | 1.306 | 0.07266 | -0.016 | 17.976
11.5 | 1.284 | 0.08538 | -0.016 | 15.041
12 | 1.225 | 0.1016 | -0.015 | 12.058
12.5 | 1.038 | 0.12902 | -0.015 | 8.042
13 | 0.809 | 0.18137 | -0.011 | 4.458
13.5 | 0.838 | 0.19432 | -0.011 | 4.312
14 | 0.868 | 0.21401 | -0.012 | 4.054
14.5 | 0.898 | 0.22759 | -0.013 | 3.946
15 | 0.926 | 0.23786 | -0.013 | 3.895
15.5 | 0.956 | 0.24894 | -0.014 | 3.84

## 24. Re 250k Mach 0.50 (2)
BIGFOIL.COM POLAR EXPORT
NACA23019
NACA23019 |  |  |  | Cl Max: | 1.006 | at alpha= | 7.5 | deg
XFOIL ncrit=9 |  |  |  | L/D Max: | 36.8893 | at alpha= | 6.5 | deg
Re: | 250000 |  |  | Cd Min: | 0.23652 | at alpha= | 20 | deg
Mach: | 0.5 |  |  | Cl=0 at alpha= | -1.061 | deg
|  |  |  | @ Cl=0.1, Cd= | 0.013025
|  |  |  | @ Cl=0.4, Cd= | 0.01562
|  |  |  | @ Cl=0.6, Cd= | 0.018771
alpha (deg) | Cl | Cd | Cm | Cl/Cd
-14.5 | -0.4335 | 0.13682 | -0.0394 | -3.1684
-14 | -0.463 | 0.12164 | -0.0462 | -3.8063
-13.5 | -0.5037 | 0.10593 | -0.0532 | -4.755
-13 | -0.5753 | 0.08743 | -0.0631 | -6.5801
-12.5 | -0.6424 | 0.07228 | -0.0709 | -8.8877
-12 | -0.6928 | 0.06111 | -0.0749 | -11.3369
-11.5 | -0.7352 | 0.05229 | -0.0758 | -14.06
-11 | -0.7486 | 0.04691 | -0.0731 | -15.9582
-10.5 | -0.7614 | 0.04237 | -0.0689 | -17.9703
-10 | -0.7779 | 0.03843 | -0.0628 | -20.242
-9.5 | -0.7867 | 0.03567 | -0.0553 | -22.0549
-9 | -0.7809 | 0.03304 | -0.0498 | -23.635
-8.5 | -0.7132 | 0.02947 | -0.0537 | -24.2009
-8 | -0.6471 | 0.02633 | -0.0568 | -24.5765
-7.5 | -0.5861 | 0.0233 | -0.0589 | -25.1545
-7 | -0.5308 | 0.02036 | -0.0597 | -26.0707
-6.5 | -0.4817 | 0.01737 | -0.0592 | -27.7317
-6 | -0.4342 | 0.01531 | -0.0566 | -28.3605
-5.5 | -0.3992 | 0.0145 | -0.0495 | -27.531
-5 | -0.358 | 0.01402 | -0.0432 | -25.535
-4.5 | -0.3135 | 0.01369 | -0.0374 | -22.8999
-4 | -0.2702 | 0.01343 | -0.0314 | -20.1191
-3.5 | -0.2245 | 0.01326 | -0.0259 | -16.9306
-3 | -0.1845 | 0.01317 | -0.0193 | -14.0091
-2.5 | -0.1367 | 0.01305 | -0.0143 | -10.4751
-2 | -0.089 | 0.01296 | -0.0095 | -6.8673
-1.5 | -0.0425 | 0.01291 | -0.0045 | -3.292
-1 | 0.0059 | 0.01289 | 0.0002 | 0.45772
-0.5 | 0.0524 | 0.01293 | 0.0052 | 4.0526
0 | 0.0955 | 0.01301 | 0.0107 | 7.3405
0.5 | 0.143 | 0.01317 | 0.0155 | 10.858
1 | 0.1843 | 0.01334 | 0.0214 | 13.8156
1.5 | 0.2316 | 0.01367 | 0.0262 | 16.9422
2 | 0.2725 | 0.01401 | 0.0321 | 19.4504
2.5 | 0.3275 | 0.0146 | 0.0354 | 22.4315
3 | 0.3757 | 0.01526 | 0.0398 | 24.6199
3.5 | 0.4506 | 0.01637 | 0.039 | 27.526
4 | 0.5308 | 0.01764 | 0.0371 | 30.0907
4.5 | 0.6128 | 0.01898 | 0.0348 | 32.2866
5 | 0.691 | 0.0204 | 0.033 | 33.8725
5.5 | 0.7787 | 0.022 | 0.0292 | 35.3955
6 | 0.8577 | 0.02363 | 0.0266 | 36.2971
6.5 | 0.9333 | 0.0253 | 0.0242 | 36.8893
7 | 1.0022 | 0.02753 | 0.0215 | 36.4039
7.5 | 1.006 | 0.02882 | 0.0302 | 34.9063
8 | 0.9775 | 0.03094 | 0.0416 | 31.5934
8.5 | 0.9653 | 0.0333 | 0.0503 | 28.988
9 | 0.9619 | 0.0361 | 0.057 | 26.6454
9.5 | 0.9262 | 0.04136 | 0.0624 | 22.3936
10 | 0.9265 | 0.04518 | 0.066 | 20.5069
10.5 | 0.8554 | 0.05557 | 0.0656 | 15.3932
11 | 0.7853 | 0.06798 | 0.0619 | 11.5519
13 | 0.5718 | 0.12475 | 0.038 | 4.5836
13.5 | 0.5506 | 0.13666 | 0.0328 | 4.029
14 | 0.5889 | 0.13815 | 0.034 | 4.2628
14.5 | 0.5669 | 0.15112 | 0.0276 | 3.7513
15 | 0.5671 | 0.16034 | 0.0235 | 3.5369
15.5 | 0.5902 | 0.16511 | 0.0221 | 3.5746
16 | 0.5851 | 0.17602 | 0.0166 | 3.3241
16.5 | 0.6178 | 0.17903 | 0.0162 | 3.4508
17 | 0.6105 | 0.19101 | 0.0095 | 3.1962
17.5 | 0.6375 | 0.19554 | 0.008 | 3.2602
18 | 0.6363 | 0.20677 | 0.0016 | 3.0773
18.5 | 0.6603 | 0.21204 | -0.0007 | 3.114
19 | 0.6657 | 0.22246 | -0.0065 | 2.9924
19.5 | 0.6795 | 0.23105 | -0.0111 | 2.9409
20 | 0.7043 | 0.23652 | -0.0137 | 2.9778

## 25. Re 500k Mach 0.00 (1)
BIGFOIL.COM POLAR EXPORT
NACA23019
NACA23019 |  |  |  | Cl Max: | 1.728 | at alpha= | 19.5 | deg
JavaFoil+Calcfoil stall+Eppler ext transition |  |  |  | L/D Max: | 70.773 | at alpha= | 8 | deg
Re: | 500000 |  |  | Cd Min: | 0.00888 | at alpha= | -2 | deg
Mach: | 0 |  |  | Cl=0 at alpha= | -1.246 | deg
|  |  |  | @ Cl=0.1, Cd= | 0.0089367
|  |  |  | @ Cl=0.4, Cd= | 0.010527
|  |  |  | @ Cl=0.6, Cd= | 0.011913
alpha (deg) | Cl | Cd | Cm | Cl/Cd
-20 | -1.366 | 0.14961 | 0.008 | -9.129
-19.5 | -1.37 | 0.13756 | 0.008 | -9.961
-19 | -1.377 | 0.12348 | 0.008 | -11.154
-18.5 | -1.384 | 0.10945 | 0.008 | -12.643
-18 | -1.388 | 0.09654 | 0.008 | -14.378
-17.5 | -1.391 | 0.08447 | 0.008 | -16.465
-17 | -1.391 | 0.07343 | 0.008 | -18.948
-16.5 | -1.388 | 0.06385 | 0.008 | -21.743
-16 | -1.381 | 0.05559 | 0.008 | -24.848
-15.5 | -1.371 | 0.04874 | 0.007 | -28.127
-15 | -1.357 | 0.04284 | 0.007 | -31.671
-14.5 | -1.339 | 0.03794 | 0.007 | -35.305
-14 | -1.318 | 0.03384 | 0.006 | -38.955
-13.5 | -1.293 | 0.03051 | 0.006 | -42.387
-13 | -1.265 | 0.02773 | 0.006 | -45.606
-12.5 | -1.233 | 0.02539 | 0.005 | -48.551
-12 | -1.197 | 0.02346 | 0.005 | -51.038
-11.5 | -1.158 | 0.02183 | 0.004 | -53.06
-11 | -1.117 | 0.02043 | 0.004 | -54.67
-10.5 | -1.072 | 0.01936 | 0.003 | -55.404
-10 | -1.026 | 0.01833 | 0.003 | -55.954
-9.5 | -0.977 | 0.01741 | 0.002 | -56.112
-9 | -0.926 | 0.01659 | 0.002 | -55.792
-8.5 | -0.873 | 0.01588 | 0.002 | -54.976
-8 | -0.819 | 0.01523 | 0.001 | -53.735
-7.5 | -0.763 | 0.01466 | 0.001 | -52.044
-7 | -0.706 | 0.01412 | 0 | -49.993
-6.5 | -0.648 | 0.01361 | 0 | -47.588
-6 | -0.589 | 0.01306 | -0.001 | -45.073
-5.5 | -0.53 | 0.01058 | -0.001 | -50.078
-5 | -0.469 | 0.01035 | -0.002 | -45.34
-4.5 | -0.408 | 0.01015 | -0.002 | -40.186
-4 | -0.346 | 0.01 | -0.003 | -34.577
-3.5 | -0.284 | 0.00899 | -0.003 | -31.573
-3 | -0.221 | 0.0093 | -0.004 | -23.798
-2.5 | -0.158 | 0.00891 | -0.004 | -17.781
-2 | -0.096 | 0.00888 | -0.005 | -10.757
-1.5 | -0.032 | 0.00925 | -0.005 | -3.506
-1 | 0.031 | 0.00926 | -0.006 | 3.319
-0.5 | 0.094 | 0.00893 | -0.006 | 10.505
0 | 0.157 | 0.009 | -0.007 | 17.423
0.5 | 0.22 | 0.00943 | -0.007 | 23.281
1 | 0.282 | 0.00915 | -0.008 | 30.849
1.5 | 0.345 | 0.01027 | -0.008 | 33.568
2 | 0.407 | 0.01056 | -0.009 | 38.551
2.5 | 0.469 | 0.01105 | -0.009 | 42.414
3 | 0.53 | 0.01163 | -0.01 | 45.629
3.5 | 0.592 | 0.01188 | -0.01 | 49.808
4 | 0.653 | 0.01213 | -0.011 | 53.798
4.5 | 0.713 | 0.01244 | -0.011 | 57.332
5 | 0.773 | 0.01279 | -0.012 | 60.439
5.5 | 0.833 | 0.01318 | -0.012 | 63.179
6 | 0.891 | 0.0136 | -0.013 | 65.544
6.5 | 0.949 | 0.01393 | -0.013 | 68.15
7 | 1.006 | 0.01448 | -0.013 | 69.498
7.5 | 1.062 | 0.01509 | -0.014 | 70.37
8 | 1.117 | 0.01578 | -0.014 | 70.773
8.5 | 1.17 | 0.01657 | -0.015 | 70.619
9 | 1.221 | 0.01746 | -0.015 | 69.963
9.5 | 1.271 | 0.01847 | -0.015 | 68.833
10 | 1.319 | 0.01967 | -0.016 | 67.021
10.5 | 1.364 | 0.02105 | -0.016 | 64.788
11 | 1.406 | 0.02259 | -0.016 | 62.249
11.5 | 1.446 | 0.02451 | -0.017 | 59.009
12 | 1.483 | 0.02679 | -0.017 | 55.343
12.5 | 1.517 | 0.02948 | -0.017 | 51.459
13 | 1.548 | 0.03263 | -0.017 | 47.431
13.5 | 1.575 | 0.03627 | -0.018 | 43.439
14 | 1.601 | 0.04042 | -0.018 | 39.607
14.5 | 1.624 | 0.04504 | -0.018 | 36.049
15 | 1.643 | 0.05018 | -0.018 | 32.752
15.5 | 1.661 | 0.0557 | -0.018 | 29.828
16 | 1.677 | 0.06179 | -0.018 | 27.142
16.5 | 1.691 | 0.06805 | -0.018 | 24.853
17 | 1.702 | 0.07477 | -0.019 | 22.764
17.5 | 1.711 | 0.08178 | -0.019 | 20.922
18 | 1.718 | 0.08906 | -0.019 | 19.29
18.5 | 1.723 | 0.09653 | -0.019 | 17.85
19 | 1.726 | 0.10427 | -0.019 | 16.558
19.5 | 1.728 | 0.11218 | -0.019 | 15.404
20 | 1.727 | 0.12049 | -0.019 | 14.336

## 26. Re 500k Mach 0.00 (2)
BIGFOIL.COM POLAR EXPORT
NACA23019
NACA23019 |  |  |  | Cl Max: | 1.3082 | at alpha= | 16.5 | deg
XFOIL ncrit=9 |  |  |  | L/D Max: | 65.6246 | at alpha= | 9 | deg
Re: | 500000 |  |  | Cd Min: | 0.0954 | at alpha= | 20 | deg
Mach: | 0 |  |  | Cl=0 at alpha= | -1.1054 | deg
|  |  |  | @ Cl=0.1, Cd= | 0.0087889
|  |  |  | @ Cl=0.4, Cd= | 0.010014
|  |  |  | @ Cl=0.6, Cd= | 0.011931
alpha (deg) | Cl | Cd | Cm | Cl/Cd
-20 | -1.1042 | 0.0813 | -0.0598 | -13.5818
-19.5 | -1.106 | 0.07491 | -0.0621 | -14.7644
-19 | -1.1084 | 0.06863 | -0.0641 | -16.1504
-18.5 | -1.1044 | 0.06353 | -0.065 | -17.3839
-18 | -1.0943 | 0.05937 | -0.0653 | -18.4319
-17.5 | -1.0859 | 0.05499 | -0.0657 | -19.7472
-17 | -1.0775 | 0.05073 | -0.0659 | -21.2399
-16.5 | -1.0689 | 0.04663 | -0.0658 | -22.923
-16 | -1.0584 | 0.04316 | -0.0645 | -24.5227
-15.5 | -1.0472 | 0.0398 | -0.0634 | -26.3116
-15 | -1.0344 | 0.03676 | -0.0619 | -28.1393
-14.5 | -1.0212 | 0.03397 | -0.0598 | -30.0618
-14 | -1.0133 | 0.0311 | -0.0568 | -32.582
-13.5 | -1.0012 | 0.02879 | -0.0535 | -34.776
-13 | -0.987 | 0.0269 | -0.0497 | -36.6914
-12.5 | -0.984 | 0.02477 | -0.0441 | -39.7255
-12 | -0.9783 | 0.02328 | -0.0379 | -42.0232
-11.5 | -0.9753 | 0.02214 | -0.0305 | -44.0515
-11 | -0.9878 | 0.02092 | -0.0204 | -47.218
-10.5 | -0.9242 | 0.01982 | -0.0238 | -46.6297
-10 | -0.8678 | 0.01848 | -0.0259 | -46.9589
-9.5 | -0.8042 | 0.01732 | -0.0289 | -46.4319
-9 | -0.7478 | 0.01622 | -0.0301 | -46.1036
-8 | -0.6258 | 0.01395 | -0.0338 | -44.8602
-7.5 | -0.5659 | 0.01257 | -0.0355 | -45.0199
-7 | -0.5107 | 0.01111 | -0.0363 | -45.9676
-6.5 | -0.4596 | 0.01033 | -0.0355 | -44.4918
-6 | -0.41 | 0.00984 | -0.0341 | -41.6667
-5.5 | -0.3635 | 0.00949 | -0.0319 | -38.3035
-5 | -0.3216 | 0.00927 | -0.0287 | -34.6926
-4.5 | -0.2786 | 0.00911 | -0.0256 | -30.5818
-4 | -0.2385 | 0.00896 | -0.022 | -26.6183
-3.5 | -0.1972 | 0.00888 | -0.0186 | -22.2072
-3 | -0.1587 | 0.00878 | -0.0145 | -18.0752
-2.5 | -0.1186 | 0.00875 | -0.0108 | -13.5543
-2 | -0.0757 | 0.00872 | -0.0078 | -8.6812
-1.5 | -0.0337 | 0.00871 | -0.0045 | -3.8691
-1 | 0.009 | 0.0087 | -0.0014 | 1.0345
-0.5 | 0.0516 | 0.00873 | 0.0018 | 5.9107
0 | 0.0938 | 0.00878 | 0.005 | 10.6834
0.5 | 0.1358 | 0.00884 | 0.0082 | 15.362
1 | 0.1779 | 0.00892 | 0.0114 | 19.9439
1.5 | 0.2198 | 0.00903 | 0.0147 | 24.3411
2 | 0.2614 | 0.0092 | 0.018 | 28.413
2.5 | 0.3037 | 0.00939 | 0.0211 | 32.3429
3 | 0.3506 | 0.00965 | 0.0233 | 36.3316
3.5 | 0.3961 | 0.00998 | 0.0256 | 39.6894
4 | 0.4478 | 0.01043 | 0.0266 | 42.9338
4.5 | 0.5082 | 0.01104 | 0.0256 | 46.0326
5 | 0.5829 | 0.01176 | 0.0215 | 49.5663
6 | 0.7227 | 0.01316 | 0.0153 | 54.9164
6.5 | 0.7855 | 0.01381 | 0.0136 | 56.8791
7 | 0.8541 | 0.01456 | 0.0104 | 58.6607
7.5 | 0.9177 | 0.01516 | 0.0083 | 60.5343
8 | 0.987 | 0.0158 | 0.0048 | 62.4684
8.5 | 1.049 | 0.01655 | 0.0025 | 63.3837
9 | 1.1189 | 0.01705 | -0.0013 | 65.6246
9.5 | 1.1305 | 0.01771 | 0.0057 | 63.834
10 | 1.1391 | 0.01822 | 0.0135 | 62.5192
10.5 | 1.1494 | 0.01896 | 0.0206 | 60.6224
11 | 1.1608 | 0.01999 | 0.027 | 58.069
11.5 | 1.1803 | 0.02095 | 0.0318 | 56.3389
12 | 1.193 | 0.02246 | 0.0369 | 53.1167
12.5 | 1.2159 | 0.0237 | 0.0404 | 51.3038
13 | 1.2292 | 0.02566 | 0.0443 | 47.9034
13.5 | 1.25 | 0.02743 | 0.047 | 45.5705
14 | 1.2616 | 0.02999 | 0.0497 | 42.0674
14.5 | 1.2789 | 0.03242 | 0.0516 | 39.4479
15 | 1.2863 | 0.0358 | 0.0532 | 35.9302
15.5 | 1.2993 | 0.03903 | 0.0542 | 33.2898
16 | 1.3012 | 0.04341 | 0.0549 | 29.9747
16.5 | 1.3082 | 0.04765 | 0.055 | 27.4544
17 | 1.3039 | 0.05317 | 0.0545 | 24.5232
17.5 | 1.3042 | 0.05853 | 0.0537 | 22.2826
18 | 1.2939 | 0.06523 | 0.0522 | 19.836
18.5 | 1.2873 | 0.07179 | 0.0504 | 17.9315
19 | 1.273 | 0.07944 | 0.048 | 16.0247
19.5 | 1.2605 | 0.08713 | 0.0453 | 14.4669
20 | 1.2446 | 0.0954 | 0.0421 | 13.0461

## 27. Re 500k Mach 0.10 (1)
BIGFOIL.COM POLAR EXPORT
NACA23019
NACA23019 |  |  |  | Cl Max: | 1.709 | at alpha= | 19 | deg
JavaFoil+Calcfoil stall+Eppler ext transition |  |  |  | L/D Max: | 70.263 | at alpha= | 8 | deg
Re: | 500000 |  |  | Cd Min: | 0.00893 | at alpha= | -2 | deg
Mach: | 0.1 |  |  | Cl=0 at alpha= | -1.2422 | deg
|  |  |  | @ Cl=0.1, Cd= | 0.0089675
|  |  |  | @ Cl=0.4, Cd= | 0.010587
|  |  |  | @ Cl=0.6, Cd= | 0.011954
alpha (deg) | Cl | Cd | Cm | Cl/Cd
-20 | -1.339 | 0.15513 | 0.008 | -8.63
-19.5 | -1.342 | 0.14502 | 0.008 | -9.254
-19 | -1.347 | 0.13302 | 0.008 | -10.126
-18.5 | -1.357 | 0.11767 | 0.008 | -11.533
-18 | -1.364 | 0.10396 | 0.008 | -13.117
-17.5 | -1.369 | 0.09085 | 0.008 | -15.071
-17 | -1.373 | 0.07857 | 0.008 | -17.476
-16.5 | -1.373 | 0.06797 | 0.008 | -20.199
-16 | -1.369 | 0.05882 | 0.007 | -23.27
-15.5 | -1.361 | 0.05124 | 0.007 | -26.557
-15 | -1.349 | 0.0448 | 0.007 | -30.117
-14.5 | -1.334 | 0.03936 | 0.007 | -33.892
-14 | -1.314 | 0.03501 | 0.006 | -37.542
-13.5 | -1.291 | 0.03148 | 0.006 | -40.999
-13 | -1.263 | 0.02846 | 0.006 | -44.388
-12.5 | -1.233 | 0.02597 | 0.005 | -47.461
-12 | -1.198 | 0.02393 | 0.005 | -50.072
-11.5 | -1.16 | 0.02221 | 0.004 | -52.216
-11 | -1.119 | 0.02085 | 0.004 | -53.646
-10.5 | -1.075 | 0.01961 | 0.003 | -54.809
-10 | -1.029 | 0.01854 | 0.003 | -55.465
-9.5 | -0.98 | 0.0176 | 0.002 | -55.684
-9 | -0.929 | 0.01677 | 0.002 | -55.401
-8.5 | -0.876 | 0.01602 | 0.002 | -54.71
-8 | -0.822 | 0.01535 | 0.001 | -53.551
-7.5 | -0.766 | 0.01476 | 0.001 | -51.88
-7 | -0.709 | 0.01421 | 0 | -49.895
-6.5 | -0.651 | 0.01371 | 0 | -47.444
-6 | -0.591 | 0.01318 | -0.001 | -44.856
-5.5 | -0.532 | 0.01062 | -0.001 | -50.116
-5 | -0.471 | 0.01039 | -0.002 | -45.371
-4.5 | -0.41 | 0.01021 | -0.002 | -40.133
-4 | -0.348 | 0.01003 | -0.003 | -34.639
-3.5 | -0.285 | 0.00901 | -0.003 | -31.65
-3 | -0.222 | 0.00933 | -0.004 | -23.83
-2.5 | -0.159 | 0.00894 | -0.004 | -17.814
-2 | -0.096 | 0.00893 | -0.005 | -10.755
-1.5 | -0.033 | 0.00929 | -0.005 | -3.509
-1 | 0.031 | 0.0093 | -0.006 | 3.322
-0.5 | 0.094 | 0.00896 | -0.006 | 10.525
0 | 0.158 | 0.00904 | -0.007 | 17.419
0.5 | 0.221 | 0.00947 | -0.007 | 23.293
1 | 0.284 | 0.00919 | -0.008 | 30.864
1.5 | 0.346 | 0.01033 | -0.008 | 33.54
2 | 0.409 | 0.01063 | -0.009 | 38.483
2.5 | 0.471 | 0.01111 | -0.009 | 42.399
3 | 0.533 | 0.01141 | -0.01 | 46.695
3.5 | 0.595 | 0.01193 | -0.01 | 49.839
4 | 0.656 | 0.01222 | -0.011 | 53.671
4.5 | 0.717 | 0.01253 | -0.011 | 57.184
5 | 0.777 | 0.01287 | -0.012 | 60.369
5.5 | 0.836 | 0.01326 | -0.012 | 63.081
6 | 0.895 | 0.01352 | -0.013 | 66.216
6.5 | 0.953 | 0.01403 | -0.013 | 67.942
7 | 1.01 | 0.0146 | -0.013 | 69.211
7.5 | 1.066 | 0.01523 | -0.014 | 70.014
8 | 1.121 | 0.01595 | -0.014 | 70.263
8.5 | 1.174 | 0.01676 | -0.015 | 70.073
9 | 1.226 | 0.01768 | -0.015 | 69.314
9.5 | 1.275 | 0.01874 | -0.015 | 68.053
10 | 1.322 | 0.01997 | -0.016 | 66.207
10.5 | 1.367 | 0.02142 | -0.016 | 63.811
11 | 1.409 | 0.02305 | -0.016 | 61.137
11.5 | 1.448 | 0.02507 | -0.017 | 57.763
12 | 1.484 | 0.02748 | -0.017 | 54.013
12.5 | 1.518 | 0.0303 | -0.017 | 50.087
13 | 1.547 | 0.03362 | -0.017 | 46.034
13.5 | 1.574 | 0.03744 | -0.018 | 42.057
14 | 1.599 | 0.04179 | -0.018 | 38.262
14.5 | 1.574 | 0.06399 | -0.017 | 24.596
15 | 1.639 | 0.05203 | -0.018 | 31.502
15.5 | 1.656 | 0.05774 | -0.018 | 28.681
16 | 1.671 | 0.06398 | -0.018 | 26.109
16.5 | 1.683 | 0.07057 | -0.018 | 23.85
17 | 1.692 | 0.07755 | -0.019 | 21.824
17.5 | 1.7 | 0.08472 | -0.019 | 20.061
18 | 1.705 | 0.09224 | -0.019 | 18.481
18.5 | 1.708 | 0.09996 | -0.019 | 17.084
19 | 1.709 | 0.10798 | -0.019 | 15.825
19.5 | 1.708 | 0.11614 | -0.019 | 14.707
20 | 1.705 | 0.12464 | -0.019 | 13.68

## 28. Re 500k Mach 0.10 (2)
BIGFOIL.COM POLAR EXPORT
NACA23019
NACA23019 |  |  |  | Cl Max: | 1.2978 | at alpha= | 16.5 | deg
XFOIL ncrit=9 |  |  |  | L/D Max: | 64.9682 | at alpha= | 9 | deg
Re: | 500000 |  |  | Cd Min: | 0.09909 | at alpha= | 20 | deg
Mach: | 0.1 |  |  | Cl=0 at alpha= | -1.1058 | deg
|  |  |  | @ Cl=0.1, Cd= | 0.0088331
|  |  |  | @ Cl=0.4, Cd= | 0.010082
|  |  |  | @ Cl=0.6, Cd= | 0.011987
alpha (deg) | Cl | Cd | Cm | Cl/Cd
-20 | -1.0851 | 0.08541 | -0.0593 | -12.7046
-19.5 | -1.0886 | 0.07865 | -0.0618 | -13.8411
-19 | -1.0926 | 0.07201 | -0.064 | -15.1729
-18.5 | -1.0963 | 0.06554 | -0.0662 | -16.7272
-18 | -1.0848 | 0.06164 | -0.066 | -17.599
-17.5 | -1.0765 | 0.05717 | -0.0665 | -18.8298
-17 | -1.0687 | 0.05273 | -0.0667 | -20.2674
-16.5 | -1.0612 | 0.04842 | -0.0667 | -21.9166
-16 | -1.0512 | 0.04474 | -0.0657 | -23.4958
-15.5 | -1.0404 | 0.04125 | -0.0646 | -25.2218
-15 | -1.0284 | 0.03804 | -0.0632 | -27.0347
-14.5 | -1.015 | 0.03515 | -0.0613 | -28.8762
-14 | -1.0072 | 0.03215 | -0.0584 | -31.3281
-13.5 | -0.9957 | 0.02968 | -0.0552 | -33.5478
-13 | -0.9826 | 0.02761 | -0.0515 | -35.5886
-12.5 | -0.9774 | 0.02546 | -0.0463 | -38.3896
-12 | -0.9723 | 0.02381 | -0.0402 | -40.8358
-11.5 | -0.9697 | 0.02254 | -0.0329 | -43.0213
-11 | -0.9807 | 0.02133 | -0.0231 | -45.9775
-10.5 | -0.9253 | 0.02009 | -0.0251 | -46.0577
-10 | -0.868 | 0.01872 | -0.0272 | -46.3675
-9.5 | -0.8049 | 0.01751 | -0.0301 | -45.968
-9 | -0.7478 | 0.01638 | -0.0314 | -45.6532
-8.5 | -0.6796 | 0.01523 | -0.0347 | -44.6225
-8 | -0.6254 | 0.01407 | -0.035 | -44.4492
-7.5 | -0.5643 | 0.01271 | -0.0369 | -44.3981
-7 | -0.5098 | 0.0112 | -0.0375 | -45.5179
-6.5 | -0.459 | 0.01037 | -0.0366 | -44.2623
-6 | -0.4092 | 0.00987 | -0.0351 | -41.459
-5.5 | -0.364 | 0.00954 | -0.0326 | -38.1551
-5 | -0.3221 | 0.00931 | -0.0292 | -34.5972
-4.5 | -0.2789 | 0.00916 | -0.0261 | -30.4476
-4 | -0.2388 | 0.00901 | -0.0224 | -26.5039
-3.5 | -0.1978 | 0.00891 | -0.0188 | -22.1998
-3 | -0.159 | 0.00884 | -0.0148 | -17.9864
-2.5 | -0.1191 | 0.00878 | -0.011 | -13.5649
-2 | -0.0761 | 0.00877 | -0.0078 | -8.6773
-1.5 | -0.0339 | 0.00877 | -0.0045 | -3.8655
-1 | 0.0091 | 0.00874 | -0.0014 | 1.0412
-0.5 | 0.0514 | 0.00877 | 0.0019 | 5.8609
0.5 | 0.1361 | 0.00888 | 0.0084 | 15.3266
1 | 0.1781 | 0.00896 | 0.0117 | 19.8772
1.5 | 0.2194 | 0.00909 | 0.0152 | 24.1364
2 | 0.2613 | 0.00925 | 0.0185 | 28.2486
2.5 | 0.3031 | 0.00943 | 0.0218 | 32.1421
3 | 0.3499 | 0.00969 | 0.0241 | 36.1094
3.5 | 0.3954 | 0.01004 | 0.0265 | 39.3825
4 | 0.4455 | 0.0105 | 0.0279 | 42.4286
4.5 | 0.5076 | 0.01108 | 0.0267 | 45.8123
5 | 0.5834 | 0.01181 | 0.0225 | 49.3988
5.5 | 0.6511 | 0.01253 | 0.0199 | 51.9633
6 | 0.7225 | 0.01327 | 0.0166 | 54.4461
6.5 | 0.7869 | 0.01391 | 0.0146 | 56.5708
7 | 0.8558 | 0.01466 | 0.0115 | 58.3765
7.5 | 0.9195 | 0.01532 | 0.0094 | 60.0196
8 | 0.9893 | 0.01594 | 0.006 | 62.064
8.5 | 1.0514 | 0.01676 | 0.0037 | 62.7327
9 | 1.122 | 0.01727 | -0.0001 | 64.9682
9.5 | 1.1261 | 0.01798 | 0.0083 | 62.6307
10 | 1.1368 | 0.01848 | 0.0158 | 61.5152
10.5 | 1.1462 | 0.01932 | 0.0229 | 59.3271
11 | 1.1599 | 0.02035 | 0.029 | 56.9975
11.5 | 1.1781 | 0.02143 | 0.034 | 54.9743
12 | 1.1928 | 0.02294 | 0.0388 | 51.9965
12.5 | 1.2137 | 0.02437 | 0.0424 | 49.803
13 | 1.2269 | 0.02644 | 0.0461 | 46.4032
13.5 | 1.247 | 0.02835 | 0.0487 | 43.9859
14 | 1.2571 | 0.03113 | 0.0514 | 40.3823
14.5 | 1.2743 | 0.0337 | 0.0531 | 37.8131
15 | 1.2805 | 0.03731 | 0.0546 | 34.3206
15.5 | 1.2919 | 0.04082 | 0.0555 | 31.6487
16 | 1.2924 | 0.04546 | 0.056 | 28.4294
16.5 | 1.2978 | 0.05002 | 0.0558 | 25.9456
17 | 1.2918 | 0.05584 | 0.0552 | 23.134
17.5 | 1.2905 | 0.06156 | 0.0541 | 20.9633
18 | 1.2785 | 0.06853 | 0.0524 | 18.6561
18.5 | 1.2709 | 0.07539 | 0.0504 | 16.8577
19 | 1.2554 | 0.08322 | 0.0478 | 15.0853
19.5 | 1.2418 | 0.09126 | 0.0448 | 13.6073
20 | 1.2288 | 0.09909 | 0.0418 | 12.4008

## 29. Re 500k Mach 0.25 (1)
BIGFOIL.COM POLAR EXPORT
NACA23019
NACA23019 |  |  |  | Cl Max: | 1.619 | at alpha= | 16.5 | deg
JavaFoil+Calcfoil stall+Eppler ext transition |  |  |  | L/D Max: | 67.72 | at alpha= | 7.5 | deg
Re: | 500000 |  |  | Cd Min: | 0.00879 | at alpha= | -2.5 | deg
Mach: | 0.25 |  |  | Cl=0 at alpha= | -1.2462 | deg
|  |  |  | @ Cl=0.1, Cd= | 0.0091466
|  |  |  | @ Cl=0.4, Cd= | 0.010887
|  |  |  | @ Cl=0.6, Cd= | 0.011976
alpha (deg) | Cl | Cd | Cm | Cl/Cd
-20 | -1.137 | 0.18237 | 0.007 | -6.236
-19.5 | -1.16 | 0.17235 | 0.007 | -6.728
-19 | -1.179 | 0.16204 | 0.007 | -7.276
-18.5 | -1.195 | 0.15211 | 0.007 | -7.856
-18 | -1.208 | 0.14237 | 0.007 | -8.485
-17.5 | -1.218 | 0.13258 | 0.007 | -9.188
-17 | -1.228 | 0.12155 | 0.007 | -10.1
-16.5 | -1.243 | 0.10594 | 0.007 | -11.73
-16 | -1.26 | 0.08841 | 0.007 | -14.254
-15.5 | -1.273 | 0.07332 | 0.007 | -17.366
-15 | -1.281 | 0.06099 | 0.007 | -21.003
-14.5 | -1.281 | 0.05161 | 0.007 | -24.829
-14 | -1.276 | 0.04398 | 0.006 | -29.016
-13.5 | -1.265 | 0.03815 | 0.006 | -33.149
-13 | -1.248 | 0.03351 | 0.006 | -37.228
-12.5 | -1.225 | 0.02993 | 0.005 | -40.918
-12 | -1.197 | 0.02703 | 0.005 | -44.266
-11.5 | -1.164 | 0.02466 | 0.004 | -47.201
-11 | -1.127 | 0.02273 | 0.004 | -49.583
-10.5 | -1.086 | 0.02125 | 0.003 | -51.136
-10 | -1.043 | 0.0199 | 0.003 | -52.398
-9.5 | -0.996 | 0.01873 | 0.003 | -53.139
-9 | -0.946 | 0.01773 | 0.002 | -53.337
-8.5 | -0.893 | 0.01685 | 0.002 | -53.02
-8 | -0.839 | 0.01608 | 0.001 | -52.174
-7.5 | -0.783 | 0.01539 | 0.001 | -50.874
-7 | -0.725 | 0.01477 | 0 | -49.111
-6.5 | -0.666 | 0.0142 | 0 | -46.907
-6 | -0.606 | 0.01367 | -0.001 | -44.336
-5.5 | -0.546 | 0.01092 | -0.001 | -50.018
-5 | -0.483 | 0.01069 | -0.002 | -45.218
-4.5 | -0.42 | 0.01046 | -0.002 | -40.184
-4 | -0.357 | 0.01029 | -0.003 | -34.656
-3.5 | -0.293 | 0.01016 | -0.003 | -28.797
-3 | -0.228 | 0.00883 | -0.004 | -25.864
-2.5 | -0.164 | 0.00879 | -0.005 | -18.602
-2 | -0.099 | 0.00912 | -0.005 | -10.813
-1.5 | -0.033 | 0.00913 | -0.006 | -3.666
-1 | 0.032 | 0.00914 | -0.006 | 3.47
-0.5 | 0.097 | 0.00916 | -0.007 | 10.572
0 | 0.162 | 0.00887 | -0.007 | 18.244
0.5 | 0.227 | 0.00896 | -0.008 | 25.298
1 | 0.291 | 0.01039 | -0.008 | 28.034
1.5 | 0.356 | 0.01064 | -0.009 | 33.419
2 | 0.42 | 0.011 | -0.009 | 38.154
2.5 | 0.483 | 0.0115 | -0.01 | 42.027
3 | 0.547 | 0.01174 | -0.01 | 46.558
3.5 | 0.61 | 0.01202 | -0.011 | 50.714
4 | 0.672 | 0.01236 | -0.011 | 54.417
4.5 | 0.735 | 0.0127 | -0.012 | 57.823
5 | 0.796 | 0.01311 | -0.012 | 60.702
5.5 | 0.857 | 0.01358 | -0.012 | 63.096
6 | 0.916 | 0.01409 | -0.013 | 65.057
6.5 | 0.975 | 0.01467 | -0.013 | 66.473
7 | 1.033 | 0.01535 | -0.014 | 67.281
7.5 | 1.089 | 0.01608 | -0.014 | 67.72
8 | 1.144 | 0.01694 | -0.015 | 67.529
8.5 | 1.196 | 0.01791 | -0.015 | 66.816
9 | 1.247 | 0.01904 | -0.015 | 65.5
9.5 | 1.295 | 0.02038 | -0.016 | 63.549
10 | 1.34 | 0.02184 | -0.016 | 61.377
10.5 | 1.383 | 0.02372 | -0.016 | 58.294
11 | 1.421 | 0.02599 | -0.017 | 54.684
11.5 | 1.457 | 0.02869 | -0.017 | 50.777
12 | 1.488 | 0.0319 | -0.017 | 46.66
12.5 | 1.517 | 0.03569 | -0.017 | 42.489
13 | 1.541 | 0.04009 | -0.018 | 38.436
13.5 | 1.562 | 0.0451 | -0.018 | 34.622
14 | 1.579 | 0.05072 | -0.018 | 31.142
14.5 | 1.594 | 0.05696 | -0.018 | 27.979
15 | 1.604 | 0.06368 | -0.018 | 25.191
15.5 | 1.612 | 0.07082 | -0.018 | 22.762
16 | 1.617 | 0.07859 | -0.018 | 20.571
16.5 | 1.619 | 0.0865 | -0.018 | 18.713
17 | 1.616 | 0.09496 | -0.018 | 17.014
17.5 | 1.609 | 0.10376 | -0.018 | 15.508
18 | 1.599 | 0.11286 | -0.018 | 14.169
18.5 | 1.585 | 0.12235 | -0.018 | 12.958
19 | 1.568 | 0.13233 | -0.018 | 11.852
19.5 | 1.548 | 0.14254 | -0.019 | 10.86
20 | 1.524 | 0.15323 | -0.019 | 9.945

## 30. Re 500k Mach 0.25 (2)
BIGFOIL.COM POLAR EXPORT
NACA23019
NACA23019 |  |  |  | Cl Max: | 1.2434 | at alpha= | 15 | deg
XFOIL ncrit=9 |  |  |  | L/D Max: | 59.0385 | at alpha= | 9 | deg
Re: | 500000 |  |  | Cd Min: | 0.12135 | at alpha= | 20 | deg
Mach: | 0.25 |  |  | Cl=0 at alpha= | -1.093 | deg
|  |  |  | @ Cl=0.1, Cd= | 0.0090716
|  |  |  | @ Cl=0.4, Cd= | 0.010384
|  |  |  | @ Cl=0.6, Cd= | 0.012366
alpha (deg) | Cl | Cd | Cm | Cl/Cd
-20 | -0.9104 | 0.1197 | -0.0461 | -7.6057
-19.5 | -0.9424 | 0.10724 | -0.0529 | -8.7878
-19 | -0.9696 | 0.09611 | -0.0585 | -10.0884
-18.5 | -0.992 | 0.0861 | -0.0632 | -11.5215
-18 | -1.0111 | 0.07698 | -0.0669 | -13.1346
-17.5 | -1.0145 | 0.07054 | -0.0685 | -14.3819
-17 | -1.0109 | 0.06507 | -0.0695 | -15.5356
-16.5 | -1.0088 | 0.05957 | -0.0703 | -16.9347
-16 | -1.0059 | 0.05437 | -0.0706 | -18.501
-15.5 | -1.0015 | 0.04959 | -0.0703 | -20.1956
-15 | -0.9924 | 0.04567 | -0.0692 | -21.7298
-14.5 | -0.9826 | 0.04191 | -0.068 | -23.4455
-14 | -0.9724 | 0.03844 | -0.066 | -25.2966
-13.5 | -0.9641 | 0.03517 | -0.0633 | -27.4126
-13 | -0.9541 | 0.03228 | -0.0602 | -29.557
-12.5 | -0.9429 | 0.02981 | -0.0564 | -31.6303
-12 | -0.9393 | 0.0273 | -0.0512 | -34.4066
-11.5 | -0.9363 | 0.02534 | -0.045 | -36.9495
-11 | -0.9379 | 0.02378 | -0.0372 | -39.4407
-10.5 | -0.9251 | 0.02211 | -0.0321 | -41.8408
-10 | -0.861 | 0.02057 | -0.0354 | -41.8571
-9.5 | -0.8037 | 0.01894 | -0.0372 | -42.434
-9 | -0.7439 | 0.0175 | -0.039 | -42.5086
-8.5 | -0.6782 | 0.01616 | -0.0414 | -41.9678
-8 | -0.6224 | 0.0148 | -0.0418 | -42.0541
-7.5 | -0.5572 | 0.01346 | -0.0439 | -41.3967
-7 | -0.5005 | 0.01183 | -0.0446 | -42.3077
-6 | -0.4001 | 0.0101 | -0.0416 | -39.6139
-5.5 | -0.3628 | 0.00976 | -0.0369 | -37.1721
-5 | -0.3216 | 0.00955 | -0.0329 | -33.6754
-4.5 | -0.2819 | 0.00937 | -0.0286 | -30.0854
-4 | -0.2411 | 0.00925 | -0.0246 | -26.0649
-3.5 | -0.1995 | 0.00918 | -0.0206 | -21.732
-3 | -0.1613 | 0.00907 | -0.016 | -17.7839
-2.5 | -0.1212 | 0.00905 | -0.0118 | -13.3923
-2 | -0.078 | 0.00899 | -0.0082 | -8.6763
-1.5 | -0.035 | 0.00898 | -0.0046 | -3.8976
-1 | 0.008 | 0.00901 | -0.001 | 0.8879
0 | 0.094 | 0.00906 | 0.0061 | 10.3753
0.5 | 0.1355 | 0.00914 | 0.0099 | 14.8249
1 | 0.178 | 0.00922 | 0.0136 | 19.3059
1.5 | 0.2195 | 0.00933 | 0.0175 | 23.5263
2 | 0.2593 | 0.0095 | 0.0216 | 27.2947
2.5 | 0.3012 | 0.0097 | 0.0254 | 31.0515
3 | 0.3405 | 0.00992 | 0.0297 | 34.3246
3.5 | 0.3901 | 0.01029 | 0.0317 | 37.9106
4 | 0.443 | 0.01079 | 0.033 | 41.0565
4.5 | 0.5026 | 0.01139 | 0.0328 | 44.1264
5 | 0.5833 | 0.01219 | 0.0281 | 47.8507
5.5 | 0.6545 | 0.01294 | 0.0254 | 50.5796
6 | 0.7252 | 0.01377 | 0.0228 | 52.6652
6.5 | 0.792 | 0.01466 | 0.0207 | 54.0246
7 | 0.8601 | 0.01533 | 0.0185 | 56.1057
7.5 | 0.9313 | 0.01615 | 0.0154 | 57.6656
8 | 0.9971 | 0.01702 | 0.0131 | 58.584
9 | 1.1052 | 0.01872 | 0.0123 | 59.0385
9.5 | 1.1135 | 0.01932 | 0.0204 | 57.6346
10 | 1.1209 | 0.0203 | 0.028 | 55.2167
10.5 | 1.1333 | 0.02151 | 0.0345 | 52.6871
11 | 1.1503 | 0.02282 | 0.0398 | 50.4075
11.5 | 1.1638 | 0.02462 | 0.0447 | 47.2705
12 | 1.1829 | 0.0264 | 0.0485 | 44.8068
12.5 | 1.1951 | 0.02885 | 0.0522 | 41.4246
13 | 1.2122 | 0.03128 | 0.0549 | 38.7532
13.5 | 1.221 | 0.03455 | 0.0573 | 35.3401
14 | 1.2333 | 0.03791 | 0.0589 | 32.5323
14.5 | 1.2376 | 0.04213 | 0.0601 | 29.3757
15 | 1.2434 | 0.0466 | 0.0605 | 26.6824
15.5 | 1.2412 | 0.052 | 0.0604 | 23.8692
16 | 1.2396 | 0.05768 | 0.0597 | 21.491
16.5 | 1.2316 | 0.06416 | 0.0586 | 19.1958
17 | 1.2227 | 0.07113 | 0.0567 | 17.1897
17.5 | 1.2097 | 0.07866 | 0.0545 | 15.3788
18 | 1.1948 | 0.08682 | 0.0516 | 13.7618
18.5 | 1.18 | 0.09496 | 0.0486 | 12.4263
19 | 1.1629 | 0.1038 | 0.0449 | 11.2033
19.5 | 1.1484 | 0.11228 | 0.0412 | 10.228
20 | 1.1321 | 0.12135 | 0.0368 | 9.3292

## 31. Re 500k Mach 0.50 (1)
BIGFOIL.COM POLAR EXPORT
NACA23019
NACA23019 |  |  |  | Cl Max: | 1.342 | at alpha= | 10.5 | deg
JavaFoil+Calcfoil stall+Eppler ext transition |  |  |  | L/D Max: | 57.927 | at alpha= | 6 | deg
Re: | 500000 |  |  | Cd Min: | 0.00978 | at alpha= | -2 | deg
Mach: | 0.5 |  |  | Cl=0 at alpha= | -1.2431 | deg
|  |  |  | @ Cl=0.1, Cd= | 0.0099834
|  |  |  | @ Cl=0.4, Cd= | 0.011616
|  |  |  | @ Cl=0.6, Cd= | 0.013057
alpha (deg) | Cl | Cd | Cm | Cl/Cd
-20 | -1.057 | 0.24095 | 0.008 | -4.387
-19.5 | -1.028 | 0.23741 | 0.008 | -4.332
-19 | -1.001 | 0.23052 | 0.008 | -4.344
-18.5 | -0.973 | 0.2247 | 0.007 | -4.329
-18 | -0.945 | 0.21527 | 0.007 | -4.392
-17.5 | -0.917 | 0.21242 | 0.006 | -4.316
-17 | -0.89 | 0.20526 | 0.006 | -4.333
-16.5 | -0.861 | 0.20198 | 0.006 | -4.262
-16 | -0.833 | 0.19792 | 0.005 | -4.211
-15.5 | -0.805 | 0.18412 | 0.005 | -4.372
-15 | -0.777 | 0.17917 | 0.005 | -4.338
-14.5 | -0.749 | 0.16585 | 0.004 | -4.515
-14 | -0.72 | 0.16136 | 0.004 | -4.464
-13.5 | -0.693 | 0.15214 | 0.004 | -4.553
-13 | -0.664 | 0.14723 | 0.003 | -4.512
-12.5 | -0.636 | 0.1392 | 0.003 | -4.568
-12 | -0.607 | 0.12902 | 0.003 | -4.708
-11.5 | -0.579 | 0.10398 | 0.002 | -5.567
-11 | -0.859 | 0.08137 | 0.003 | -10.551
-10.5 | -0.972 | 0.0457 | 0.003 | -21.275
-10 | -1.009 | 0.03288 | 0.003 | -30.689
-9.5 | -1.004 | 0.02771 | 0.003 | -36.217
-9 | -0.978 | 0.02449 | 0.002 | -39.946
-8.5 | -0.941 | 0.02212 | 0.002 | -42.542
-8 | -0.896 | 0.02032 | 0.001 | -44.082
-7.5 | -0.845 | 0.01886 | 0.001 | -44.771
-7 | -0.788 | 0.01767 | 0 | -44.606
-6.5 | -0.728 | 0.01665 | 0 | -43.725
-6 | -0.665 | 0.01579 | -0.001 | -42.134
-5.5 | -0.6 | 0.01501 | -0.002 | -39.996
-5 | -0.535 | 0.01173 | -0.002 | -45.63
-4.5 | -0.466 | 0.0114 | -0.003 | -40.911
-4 | -0.396 | 0.01081 | -0.003 | -36.65
-3.5 | -0.326 | 0.01055 | -0.004 | -30.849
-3 | -0.254 | 0.01037 | -0.004 | -24.498
-2.5 | -0.182 | 0.00991 | -0.005 | -18.385
-2 | -0.11 | 0.00978 | -0.006 | -11.241
-1.5 | -0.037 | 0.01056 | -0.006 | -3.534
-1 | 0.035 | 0.01058 | -0.007 | 3.341
-0.5 | 0.108 | 0.00991 | -0.007 | 10.894
0 | 0.18 | 0.01041 | -0.008 | 17.313
0.5 | 0.252 | 0.01066 | -0.008 | 23.663
1 | 0.324 | 0.01103 | -0.009 | 29.37
1.5 | 0.395 | 0.01156 | -0.01 | 34.172
2 | 0.466 | 0.01235 | -0.01 | 37.716
2.5 | 0.536 | 0.0127 | -0.011 | 42.208
3 | 0.606 | 0.01309 | -0.011 | 46.266
3.5 | 0.674 | 0.01355 | -0.012 | 49.787
4 | 0.742 | 0.01407 | -0.012 | 52.741
4.5 | 0.809 | 0.0147 | -0.013 | 55.052
5 | 0.874 | 0.01542 | -0.013 | 56.706
5.5 | 0.938 | 0.01626 | -0.014 | 57.699
6 | 1 | 0.01726 | -0.014 | 57.927
6.5 | 1.059 | 0.01845 | -0.015 | 57.386
7 | 1.114 | 0.01987 | -0.015 | 56.077
7.5 | 1.167 | 0.02165 | -0.015 | 53.88
8 | 1.214 | 0.02385 | -0.016 | 50.905
8.5 | 1.256 | 0.02663 | -0.016 | 47.155
9 | 1.291 | 0.03023 | -0.016 | 42.693
9.5 | 1.318 | 0.03485 | -0.017 | 37.818
10 | 1.336 | 0.04077 | -0.017 | 32.757
10.5 | 1.342 | 0.04837 | -0.017 | 27.757
11 | 1.335 | 0.05788 | -0.017 | 23.061
11.5 | 1.307 | 0.06986 | -0.016 | 18.716
12 | 1.242 | 0.08556 | -0.016 | 14.517
12.5 | 1.047 | 0.11121 | -0.015 | 9.415
13 | 0.809 | 0.15044 | -0.011 | 5.377
13.5 | 0.838 | 0.1604 | -0.011 | 5.224
14 | 0.868 | 0.17619 | -0.012 | 4.927
14.5 | 0.898 | 0.18536 | -0.013 | 4.846
15 | 0.927 | 0.19306 | -0.013 | 4.8
15.5 | 0.956 | 0.20212 | -0.014 | 4.729

## 32. Re 500k Mach 0.50 (2)
BIGFOIL.COM POLAR EXPORT
NACA23019
NACA23019 |  |  |  | Cl Max: | 1.0496 | at alpha= | 11 | deg
XFOIL ncrit=9 |  |  |  | L/D Max: | 43.5253 | at alpha= | 6.5 | deg
Re: | 500000 |  |  | Cd Min: | 0.14566 | at alpha= | 16 | deg
Mach: | 0.5 |  |  | Cl=0 at alpha= | -99 | deg
|  |  |  | @ Cl=0.1, Cd= | 0.010195
|  |  |  | @ Cl=0.4, Cd= | 0.012288
|  |  |  | @ Cl=0.6, Cd= | 0.014833
alpha (deg) | Cl | Cd | Cm | Cl/Cd
0 | 0.0887 | 0.01017 | 0.0115 | 8.7217
0.5 | 0.1289 | 0.01026 | 0.0176 | 12.5634
1 | 0.1651 | 0.01035 | 0.0244 | 15.9517
1.5 | 0.2001 | 0.01048 | 0.0314 | 19.0935
2 | 0.2359 | 0.01068 | 0.0382 | 22.088
2.5 | 0.2721 | 0.01099 | 0.0448 | 24.7589
3 | 0.31 | 0.01136 | 0.0511 | 27.2887
3.5 | 0.3544 | 0.01181 | 0.056 | 30.0085
4 | 0.4136 | 0.01243 | 0.0578 | 33.2743
4.5 | 0.4905 | 0.01332 | 0.0561 | 36.8243
5 | 0.5778 | 0.01446 | 0.0521 | 39.9585
5.5 | 0.6558 | 0.01577 | 0.0498 | 41.5853
6 | 0.7293 | 0.01701 | 0.0487 | 42.8748
6.5 | 0.8087 | 0.01858 | 0.0458 | 43.5253
7 | 0.8789 | 0.02031 | 0.044 | 43.2742
7.5 | 0.9509 | 0.02214 | 0.0418 | 42.9494
8 | 1.0229 | 0.02445 | 0.0385 | 41.8364
8.5 | 1.0297 | 0.02625 | 0.0458 | 39.2267
9 | 1.0311 | 0.02854 | 0.0531 | 36.1282
9.5 | 1.0383 | 0.03122 | 0.0587 | 33.2575
10 | 1.0442 | 0.03444 | 0.0633 | 30.3194
10.5 | 1.047 | 0.03844 | 0.0668 | 27.2373
11 | 1.0496 | 0.04286 | 0.0693 | 24.489
11.5 | 1.043 | 0.04842 | 0.0707 | 21.5407
12 | 1.0365 | 0.05438 | 0.0711 | 19.0603
12.5 | 1.0186 | 0.06175 | 0.0702 | 16.4955
13 | 0.9998 | 0.06964 | 0.0685 | 14.3567
13.5 | 0.9694 | 0.07906 | 0.0654 | 12.2616
14 | 0.9361 | 0.08932 | 0.0613 | 10.4803
14.5 | 0.87 | 0.10394 | 0.054 | 8.3702
15 | 0.8627 | 0.11202 | 0.0508 | 7.7013
15.5 | 0.7776 | 0.13105 | 0.04 | 5.9336
16 | 0.7353 | 0.14566 | 0.0321 | 5.0481

## 33. Re 750k Mach 0.00 (1)
BIGFOIL.COM POLAR EXPORT
NACA23019
NACA23019 |  |  |  | Cl Max: | 1.742 | at alpha= | 19.5 | deg
JavaFoil+Calcfoil stall+Eppler ext transition |  |  |  | L/D Max: | 78.534 | at alpha= | 8.5 | deg
Re: | 750000 |  |  | Cd Min: | 0.00833 | at alpha= | -3 | deg
Mach: | 0 |  |  | Cl=0 at alpha= | -1.246 | deg
|  |  |  | @ Cl=0.1, Cd= | 0.0087067
|  |  |  | @ Cl=0.4, Cd= | 0.0088897
|  |  |  | @ Cl=0.6, Cd= | 0.010791
alpha (deg) | Cl | Cd | Cm | Cl/Cd
-20 | -1.409 | 0.11714 | 0.009 | -12.031
-19.5 | -1.417 | 0.10541 | 0.009 | -13.439
-19 | -1.423 | 0.09406 | 0.009 | -15.123
-18.5 | -1.427 | 0.08349 | 0.009 | -17.089
-18 | -1.428 | 0.07415 | 0.009 | -19.262
-17.5 | -1.428 | 0.06551 | 0.009 | -21.795
-17 | -1.425 | 0.05781 | 0.008 | -24.64
-16.5 | -1.417 | 0.05109 | 0.008 | -27.744
-16 | -1.407 | 0.04526 | 0.008 | -31.081
-15.5 | -1.393 | 0.04028 | 0.007 | -34.584
-15 | -1.376 | 0.03596 | 0.007 | -38.277
-14.5 | -1.356 | 0.03229 | 0.007 | -42
-14 | -1.333 | 0.02919 | 0.006 | -45.658
-13.5 | -1.306 | 0.0266 | 0.006 | -49.082
-13 | -1.275 | 0.02442 | 0.006 | -52.225
-12.5 | -1.242 | 0.02256 | 0.005 | -55.04
-12 | -1.205 | 0.021 | 0.005 | -57.38
-11.5 | -1.165 | 0.01967 | 0.004 | -59.202
-11 | -1.122 | 0.01864 | 0.004 | -60.182
-10.5 | -1.077 | 0.01764 | 0.003 | -61.03
-10 | -1.029 | 0.01677 | 0.003 | -61.396
-9.5 | -0.98 | 0.01598 | 0.002 | -61.337
-9 | -0.928 | 0.01527 | 0.002 | -60.792
-8.5 | -0.875 | 0.01467 | 0.002 | -59.651
-8 | -0.82 | 0.01409 | 0.001 | -58.209
-7.5 | -0.764 | 0.01361 | 0.001 | -56.148
-7 | -0.707 | 0.01312 | 0 | -53.88
-6.5 | -0.649 | 0.01269 | 0 | -51.124
-6 | -0.589 | 0.01221 | -0.001 | -48.285
-5.5 | -0.53 | 0.0098 | -0.001 | -54.097
-5 | -0.469 | 0.00962 | -0.002 | -48.798
-4.5 | -0.408 | 0.00854 | -0.002 | -47.763
-4 | -0.346 | 0.00881 | -0.003 | -39.272
-3.5 | -0.284 | 0.00841 | -0.003 | -33.773
-3 | -0.221 | 0.00833 | -0.004 | -26.588
-2.5 | -0.159 | 0.00866 | -0.004 | -18.301
-2 | -0.096 | 0.00863 | -0.005 | -11.075
-1.5 | -0.032 | 0.00866 | -0.005 | -3.746
-1 | 0.031 | 0.00865 | -0.006 | 3.555
-0.5 | 0.094 | 0.0087 | -0.006 | 10.795
0 | 0.157 | 0.00877 | -0.007 | 17.884
0.5 | 0.22 | 0.00847 | -0.007 | 25.931
1 | 0.282 | 0.00861 | -0.008 | 32.811
1.5 | 0.345 | 0.00873 | -0.008 | 39.501
2 | 0.407 | 0.00891 | -0.009 | 45.691
2.5 | 0.469 | 0.01028 | -0.009 | 45.664
3 | 0.531 | 0.01055 | -0.01 | 50.352
3.5 | 0.592 | 0.01076 | -0.01 | 55.059
4 | 0.654 | 0.011 | -0.011 | 59.4
4.5 | 0.714 | 0.01126 | -0.011 | 63.416
5 | 0.774 | 0.01154 | -0.012 | 67.108
5.5 | 0.834 | 0.01189 | -0.012 | 70.125
6 | 0.893 | 0.01227 | -0.013 | 72.784
6.5 | 0.951 | 0.01269 | -0.013 | 74.966
7 | 1.009 | 0.01317 | -0.013 | 76.606
7.5 | 1.065 | 0.01371 | -0.014 | 77.722
8 | 1.12 | 0.01429 | -0.014 | 78.429
8.5 | 1.174 | 0.01495 | -0.015 | 78.534
9 | 1.227 | 0.01572 | -0.015 | 78.051
9.5 | 1.277 | 0.01657 | -0.015 | 77.112
10 | 1.326 | 0.01757 | -0.016 | 75.484
10.5 | 1.372 | 0.0187 | -0.016 | 73.376
11 | 1.416 | 0.02005 | -0.017 | 70.644
11.5 | 1.457 | 0.02161 | -0.017 | 67.436
12 | 1.496 | 0.02349 | -0.017 | 63.658
12.5 | 1.531 | 0.02564 | -0.017 | 59.715
13 | 1.563 | 0.02827 | -0.018 | 55.27
13.5 | 1.592 | 0.03137 | -0.018 | 50.743
14 | 1.618 | 0.03495 | -0.018 | 46.279
14.5 | 1.641 | 0.03901 | -0.018 | 42.063
15 | 1.661 | 0.04358 | -0.018 | 38.105
15.5 | 1.679 | 0.04857 | -0.019 | 34.56
16 | 1.694 | 0.05415 | -0.019 | 31.285
16.5 | 1.708 | 0.05992 | -0.019 | 28.505
17 | 1.718 | 0.06619 | -0.019 | 25.964
17.5 | 1.727 | 0.07276 | -0.019 | 23.734
18 | 1.733 | 0.0796 | -0.019 | 21.775
18.5 | 1.738 | 0.08669 | -0.019 | 20.047
19 | 1.741 | 0.09405 | -0.019 | 18.508
19.5 | 1.742 | 0.10156 | -0.019 | 17.149
20 | 1.741 | 0.10952 | -0.019 | 15.892

## 34. Re 750k Mach 0.00 (2)
BIGFOIL.COM POLAR EXPORT
NACA23019
NACA23019 |  |  |  | Cl Max: | 1.3727 | at alpha= | 17 | deg
XFOIL ncrit=9 |  |  |  | L/D Max: | 73.7215 | at alpha= | 9.5 | deg
Re: | 750000 |  |  | Cd Min: | 0.09117 | at alpha= | 20 | deg
Mach: | 0 |  |  | Cl=0 at alpha= | -1.1114 | deg
|  |  |  | @ Cl=0.1, Cd= | 0.0079142
|  |  |  | @ Cl=0.4, Cd= | 0.0088466
|  |  |  | @ Cl=0.6, Cd= | 0.010355
alpha (deg) | Cl | Cd | Cm | Cl/Cd
-20 | -1.1383 | 0.07887 | -0.0567 | -14.4326
-19.5 | -1.1393 | 0.07267 | -0.0587 | -15.6777
-19 | -1.1392 | 0.06671 | -0.0604 | -17.0769
-18.5 | -1.136 | 0.06121 | -0.0618 | -18.5591
-18 | -1.1397 | 0.0555 | -0.0625 | -20.5351
-17.5 | -1.1371 | 0.05047 | -0.0631 | -22.5302
-17 | -1.1303 | 0.04606 | -0.0632 | -24.5397
-16.5 | -1.1223 | 0.04199 | -0.0629 | -26.7278
-16 | -1.1113 | 0.03843 | -0.062 | -28.9175
-15.5 | -1.112 | 0.03424 | -0.0602 | -32.4766
-15 | -1.1017 | 0.03124 | -0.0581 | -35.2657
-14.5 | -1.0882 | 0.02876 | -0.0555 | -37.8373
-14 | -1.0741 | 0.02659 | -0.0522 | -40.3949
-13.5 | -1.0707 | 0.02419 | -0.0473 | -44.2621
-13 | -1.0606 | 0.02257 | -0.0421 | -46.9916
-12.5 | -1.0518 | 0.02131 | -0.0359 | -49.3571
-12 | -1.0566 | 0.02004 | -0.0272 | -52.7246
-11.5 | -1.0119 | 0.01891 | -0.0272 | -53.5114
-11 | -0.9521 | 0.01773 | -0.0299 | -53.6999
-10.5 | -0.8953 | 0.01677 | -0.0314 | -53.387
-9.5 | -0.7777 | 0.01472 | -0.0349 | -52.8329
-9 | -0.7137 | 0.01377 | -0.0373 | -51.8301
-8.5 | -0.6564 | 0.0129 | -0.0382 | -50.8837
-8 | -0.5816 | 0.01191 | -0.0428 | -48.8329
-7.5 | -0.5187 | 0.0109 | -0.045 | -47.5872
-7 | -0.4748 | 0.00981 | -0.0432 | -48.3996
-6.5 | -0.4329 | 0.00909 | -0.0406 | -47.6238
-6 | -0.397 | 0.00873 | -0.0364 | -45.4754
-5.5 | -0.361 | 0.00849 | -0.032 | -42.5206
-4.5 | -0.2828 | 0.00818 | -0.0244 | -34.5721
-4 | -0.2421 | 0.00809 | -0.0209 | -29.9258
-3.5 | -0.201 | 0.00803 | -0.0175 | -25.0311
-3 | -0.1601 | 0.00796 | -0.0141 | -20.1131
-2 | -0.0775 | 0.00783 | -0.0074 | -9.8978
-1.5 | -0.0342 | 0.00784 | -0.0044 | -4.3622
-1 | 0.0098 | 0.00786 | -0.0016 | 1.2468
-0.5 | 0.0543 | 0.00788 | 0.0011 | 6.8909
0 | 0.097 | 0.00791 | 0.0041 | 12.263
0.5 | 0.1395 | 0.00797 | 0.0072 | 17.5031
1 | 0.1822 | 0.00805 | 0.0103 | 22.6335
1.5 | 0.2241 | 0.00812 | 0.0135 | 27.5985
2 | 0.2655 | 0.00823 | 0.0168 | 32.26
2.5 | 0.306 | 0.00838 | 0.0203 | 36.5155
3 | 0.3454 | 0.00855 | 0.0239 | 40.3977
3.5 | 0.3839 | 0.00875 | 0.0278 | 43.8743
4 | 0.4289 | 0.00902 | 0.0302 | 47.5499
5 | 0.5386 | 0.00986 | 0.0306 | 54.6247
5.5 | 0.6031 | 0.01038 | 0.0286 | 58.1021
6 | 0.6841 | 0.01099 | 0.0231 | 62.2475
6.5 | 0.7423 | 0.01158 | 0.0223 | 64.1019
7 | 0.8126 | 0.0123 | 0.0189 | 66.065
7.5 | 0.8789 | 0.01284 | 0.0164 | 68.4502
8 | 0.9393 | 0.01352 | 0.0148 | 69.4749
8.5 | 1.0079 | 0.01406 | 0.0115 | 71.6856
9 | 1.0664 | 0.01476 | 0.0101 | 72.2493
9.5 | 1.1331 | 0.01537 | 0.0069 | 73.7215
10.5 | 1.2064 | 0.01663 | 0.0117 | 72.5436
11 | 1.2172 | 0.01733 | 0.0188 | 70.2366
11.5 | 1.232 | 0.0182 | 0.0249 | 67.6923
12 | 1.2473 | 0.01932 | 0.0303 | 64.56
12.5 | 1.2675 | 0.02049 | 0.0347 | 61.8594
13 | 1.2835 | 0.02207 | 0.0389 | 58.1559
13.5 | 1.3039 | 0.02364 | 0.0422 | 55.1565
14 | 1.3191 | 0.02574 | 0.0454 | 51.2471
14.5 | 1.3359 | 0.02797 | 0.0479 | 47.7619
15 | 1.348 | 0.03076 | 0.05 | 43.8231
15.5 | 1.3596 | 0.03385 | 0.0516 | 40.1654
16 | 1.3674 | 0.03751 | 0.0527 | 36.4543
16.5 | 1.3712 | 0.04179 | 0.0533 | 32.8117
17 | 1.3727 | 0.04652 | 0.0535 | 29.5077
17.5 | 1.3671 | 0.05227 | 0.0529 | 26.1546
18 | 1.3603 | 0.05839 | 0.0519 | 23.2968
18.5 | 1.3472 | 0.06548 | 0.0503 | 20.5742
19 | 1.331 | 0.07319 | 0.0482 | 18.1855
19.5 | 1.312 | 0.08151 | 0.0455 | 16.0962
20 | 1.2846 | 0.09117 | 0.042 | 14.0902

## 35. Re 750k Mach 0.10 (1)
BIGFOIL.COM POLAR EXPORT
NACA23019
NACA23019 |  |  |  | Cl Max: | 1.722 | at alpha= | 18.5 | deg
JavaFoil+Calcfoil stall+Eppler ext transition |  |  |  | L/D Max: | 77.966 | at alpha= | 8.5 | deg
Re: | 750000 |  |  | Cd Min: | 0.00817 | at alpha= | -4 | deg
Mach: | 0.1 |  |  | Cl=0 at alpha= | -1.2422 | deg
|  |  |  | @ Cl=0.1, Cd= | 0.0087466
|  |  |  | @ Cl=0.4, Cd= | 0.009726
|  |  |  | @ Cl=0.6, Cd= | 0.010848
alpha (deg) | Cl | Cd | Cm | Cl/Cd
-20 | -1.376 | 0.1256 | 0.009 | -10.957
-19.5 | -1.386 | 0.11293 | 0.009 | -12.275
-19 | -1.395 | 0.10069 | 0.009 | -13.857
-18.5 | -1.402 | 0.08932 | 0.009 | -15.7
-18 | -1.407 | 0.07878 | 0.009 | -17.863
-17.5 | -1.409 | 0.0696 | 0.009 | -20.245
-17 | -1.409 | 0.06113 | 0.008 | -23.045
-16.5 | -1.404 | 0.05394 | 0.008 | -26.026
-16 | -1.396 | 0.04747 | 0.008 | -29.41
-15.5 | -1.384 | 0.04208 | 0.007 | -32.895
-15 | -1.37 | 0.03737 | 0.007 | -36.647
-14.5 | -1.351 | 0.03338 | 0.007 | -40.49
-14 | -1.329 | 0.03009 | 0.006 | -44.18
-13.5 | -1.303 | 0.02736 | 0.006 | -47.635
-13 | -1.274 | 0.02501 | 0.006 | -50.958
-12.5 | -1.242 | 0.02303 | 0.005 | -53.928
-12 | -1.206 | 0.02139 | 0.005 | -56.373
-11.5 | -1.166 | 0.01999 | 0.004 | -58.358
-11 | -1.124 | 0.0189 | 0.004 | -59.478
-10.5 | -1.079 | 0.01786 | 0.003 | -60.427
-10 | -1.032 | 0.01695 | 0.003 | -60.906
-9.5 | -0.983 | 0.01614 | 0.003 | -60.904
-9 | -0.932 | 0.01544 | 0.002 | -60.345
-8.5 | -0.878 | 0.01479 | 0.002 | -59.379
-8 | -0.824 | 0.01422 | 0.001 | -57.934
-7.5 | -0.767 | 0.01368 | 0.001 | -56.082
-7 | -0.71 | 0.01323 | 0 | -53.683
-6.5 | -0.651 | 0.01279 | 0 | -50.943
-6 | -0.592 | 0.0123 | -0.001 | -48.131
-5.5 | -0.533 | 0.00985 | -0.001 | -54.124
-5 | -0.472 | 0.00965 | -0.002 | -48.865
-4.5 | -0.41 | 0.00857 | -0.002 | -47.866
-4 | -0.348 | 0.00817 | -0.003 | -42.554
-3.5 | -0.285 | 0.00844 | -0.003 | -33.799
-3 | -0.222 | 0.00838 | -0.004 | -26.556
-2.5 | -0.159 | 0.00868 | -0.004 | -18.356
-2 | -0.096 | 0.00867 | -0.005 | -11.077
-1.5 | -0.033 | 0.00833 | -0.005 | -3.914
-1 | 0.031 | 0.00832 | -0.006 | 3.712
-0.5 | 0.094 | 0.00874 | -0.006 | 10.795
0 | 0.158 | 0.00881 | -0.007 | 17.885
0.5 | 0.221 | 0.00851 | -0.007 | 25.954
1 | 0.284 | 0.00863 | -0.008 | 32.888
1.5 | 0.347 | 0.00876 | -0.008 | 39.585
2 | 0.409 | 0.00989 | -0.009 | 41.367
2.5 | 0.471 | 0.01035 | -0.009 | 45.543
3 | 0.534 | 0.01061 | -0.01 | 50.271
3.5 | 0.595 | 0.01083 | -0.01 | 54.971
4 | 0.657 | 0.01105 | -0.011 | 59.411
4.5 | 0.718 | 0.01132 | -0.011 | 63.404
5 | 0.778 | 0.01163 | -0.012 | 66.907
5.5 | 0.838 | 0.01196 | -0.012 | 70.035
6 | 0.897 | 0.01235 | -0.013 | 72.626
6.5 | 0.956 | 0.01279 | -0.013 | 74.715
7 | 1.013 | 0.01327 | -0.014 | 76.322
7.5 | 1.07 | 0.01382 | -0.014 | 77.365
8 | 1.125 | 0.01443 | -0.014 | 77.954
8.5 | 1.179 | 0.01512 | -0.015 | 77.966
9 | 1.231 | 0.0159 | -0.015 | 77.434
9.5 | 1.282 | 0.01679 | -0.016 | 76.348
10 | 1.33 | 0.01782 | -0.016 | 74.653
10.5 | 1.376 | 0.01901 | -0.016 | 72.371
11 | 1.419 | 0.02042 | -0.017 | 69.505
11.5 | 1.46 | 0.02208 | -0.017 | 66.113
12 | 1.498 | 0.02407 | -0.017 | 62.207
12.5 | 1.532 | 0.02633 | -0.017 | 58.19
13 | 1.563 | 0.02911 | -0.018 | 53.685
13.5 | 1.591 | 0.03238 | -0.018 | 49.134
14 | 1.616 | 0.03616 | -0.018 | 44.687
14.5 | 1.597 | 0.0543 | -0.018 | 29.411
15 | 1.656 | 0.04528 | -0.018 | 36.581
15.5 | 1.673 | 0.05045 | -0.019 | 33.164
16 | 1.687 | 0.05619 | -0.019 | 30.03
16.5 | 1.7 | 0.0623 | -0.019 | 27.28
17 | 1.708 | 0.06882 | -0.019 | 24.822
17.5 | 1.715 | 0.07557 | -0.019 | 22.692
18 | 1.719 | 0.08268 | -0.019 | 20.797
18.5 | 1.722 | 0.09001 | -0.019 | 19.131
19 | 1.722 | 0.09767 | -0.019 | 17.636
19.5 | 1.721 | 0.10545 | -0.019 | 16.321
20 | 1.718 | 0.11358 | -0.019 | 15.123

## 36. Re 750k Mach 0.10 (2)
BIGFOIL.COM POLAR EXPORT
NACA23019
NACA23019 |  |  |  | Cl Max: | 1.3611 | at alpha= | 17 | deg
XFOIL ncrit=9 |  |  |  | L/D Max: | 73.9951 | at alpha= | 10 | deg
Re: | 750000 |  |  | Cd Min: | 0.09566 | at alpha= | 20 | deg
Mach: | 0.1 |  |  | Cl=0 at alpha= | -1.1107 | deg
|  |  |  | @ Cl=0.1, Cd= | 0.0079641
|  |  |  | @ Cl=0.4, Cd= | 0.0088844
|  |  |  | @ Cl=0.6, Cd= | 0.010393
alpha (deg) | Cl | Cd | Cm | Cl/Cd
-20 | -1.1221 | 0.08256 | -0.0565 | -13.5913
-19.5 | -1.1242 | 0.07606 | -0.0587 | -14.7804
-19 | -1.1256 | 0.06983 | -0.0606 | -16.1191
-18.5 | -1.1237 | 0.06407 | -0.0621 | -17.5386
-18 | -1.1254 | 0.05837 | -0.0631 | -19.2805
-17.5 | -1.1251 | 0.05298 | -0.0638 | -21.2363
-17 | -1.1197 | 0.04829 | -0.0641 | -23.187
-16.5 | -1.1131 | 0.04395 | -0.0639 | -25.3265
-16 | -1.1039 | 0.0401 | -0.0631 | -27.5287
-15.5 | -1.1021 | 0.03594 | -0.0617 | -30.665
-15 | -1.0944 | 0.03258 | -0.0597 | -33.5912
-14.5 | -1.0821 | 0.02986 | -0.0572 | -36.2391
-14 | -1.066 | 0.02768 | -0.0543 | -38.5116
-13.5 | -1.0638 | 0.02503 | -0.0496 | -42.501
-13 | -1.0551 | 0.0232 | -0.0444 | -45.4784
-12.5 | -1.0467 | 0.02179 | -0.0384 | -48.0358
-12 | -1.0473 | 0.02053 | -0.0304 | -51.0132
-11.5 | -1.0136 | 0.01925 | -0.0286 | -52.6545
-11 | -0.9531 | 0.01808 | -0.0312 | -52.7157
-10.5 | -0.8971 | 0.01697 | -0.0327 | -52.8639
-10 | -0.8351 | 0.01587 | -0.0352 | -52.6213
-9.5 | -0.7786 | 0.01488 | -0.0362 | -52.3253
-9 | -0.7149 | 0.0139 | -0.0385 | -51.4317
-8.5 | -0.6572 | 0.013 | -0.0393 | -50.5538
-8 | -0.5818 | 0.01201 | -0.0439 | -48.443
-7.5 | -0.5175 | 0.01101 | -0.0462 | -47.0027
-7 | -0.4729 | 0.00991 | -0.0446 | -47.7195
-6.5 | -0.4316 | 0.00914 | -0.0418 | -47.221
-6 | -0.3966 | 0.00876 | -0.0373 | -45.274
-5.5 | -0.3611 | 0.00853 | -0.0327 | -42.3329
-5 | -0.3222 | 0.00836 | -0.0288 | -38.5407
-4.5 | -0.2831 | 0.00822 | -0.0249 | -34.4404
-4 | -0.2429 | 0.00813 | -0.0212 | -29.877
-3.5 | -0.2017 | 0.00806 | -0.0178 | -25.0248
-3 | -0.1605 | 0.00801 | -0.0143 | -20.0375
-2.5 | -0.1196 | 0.00792 | -0.0108 | -15.101
-2 | -0.0777 | 0.00787 | -0.0075 | -9.8729
-1.5 | -0.0348 | 0.00789 | -0.0044 | -4.4106
-1 | 0.0099 | 0.00789 | -0.0016 | 1.2548
-0.5 | 0.0542 | 0.00791 | 0.0012 | 6.8521
0 | 0.0971 | 0.00796 | 0.0043 | 12.1985
0.5 | 0.1394 | 0.00802 | 0.0075 | 17.3815
1 | 0.1826 | 0.00808 | 0.0105 | 22.599
1.5 | 0.2245 | 0.00816 | 0.0138 | 27.5123
2 | 0.2654 | 0.00828 | 0.0173 | 32.0531
2.5 | 0.3055 | 0.00843 | 0.0209 | 36.2396
3 | 0.3445 | 0.0086 | 0.0248 | 40.0581
3.5 | 0.383 | 0.00878 | 0.0287 | 43.6219
4 | 0.4286 | 0.00906 | 0.0311 | 47.3068
4.5 | 0.477 | 0.00942 | 0.0328 | 50.6369
5 | 0.5388 | 0.0099 | 0.0316 | 54.4242
6 | 0.6853 | 0.01108 | 0.024 | 61.8502
6.5 | 0.7444 | 0.01166 | 0.0233 | 63.8422
7 | 0.8148 | 0.0124 | 0.0199 | 65.7097
7.5 | 0.8805 | 0.01295 | 0.0176 | 67.9923
8 | 0.9429 | 0.01363 | 0.0157 | 69.1783
8.5 | 1.0107 | 0.01424 | 0.0127 | 70.9761
9 | 1.0706 | 0.01491 | 0.0112 | 71.8042
9.5 | 1.136 | 0.01564 | 0.0082 | 72.6343
10 | 1.2002 | 0.01622 | 0.0056 | 73.9951
10.5 | 1.2017 | 0.01695 | 0.0145 | 70.8968
11 | 1.2158 | 0.01764 | 0.0211 | 68.9229
11.5 | 1.2294 | 0.01863 | 0.0273 | 65.9903
12 | 1.2467 | 0.01976 | 0.0325 | 63.0921
12.5 | 1.265 | 0.0211 | 0.037 | 59.9526
13 | 1.2831 | 0.02268 | 0.0409 | 56.5741
13.5 | 1.3005 | 0.02453 | 0.0443 | 53.0167
14 | 1.3172 | 0.02665 | 0.0473 | 49.4259
14.5 | 1.3303 | 0.02926 | 0.0498 | 45.4648
15 | 1.3441 | 0.03208 | 0.0517 | 41.8984
15.5 | 1.3508 | 0.03572 | 0.0532 | 37.8163
16 | 1.3599 | 0.03943 | 0.0541 | 34.489
16.5 | 1.3578 | 0.04442 | 0.0544 | 30.5673
17 | 1.3611 | 0.04916 | 0.0543 | 27.6871
17.5 | 1.3488 | 0.05576 | 0.0535 | 24.1894
18 | 1.3437 | 0.06187 | 0.0523 | 21.7181
18.5 | 1.3242 | 0.06986 | 0.0502 | 18.9551
19 | 1.3105 | 0.07742 | 0.048 | 16.9272
19.5 | 1.2869 | 0.08647 | 0.0448 | 14.8826
20 | 1.264 | 0.09566 | 0.0414 | 13.2135

## 37. Re 750k Mach 0.25 (1)
BIGFOIL.COM POLAR EXPORT
NACA23019
NACA23019 |  |  |  | Cl Max: | 1.633 | at alpha= | 16.5 | deg
JavaFoil+Calcfoil stall+Eppler ext transition |  |  |  | L/D Max: | 75.058 | at alpha= | 8 | deg
Re: | 750000 |  |  | Cd Min: | 0.00818 | at alpha= | -2 | deg
Mach: | 0.25 |  |  | Cl=0 at alpha= | -1.2462 | deg
|  |  |  | @ Cl=0.1, Cd= | 0.0086109
|  |  |  | @ Cl=0.4, Cd= | 0.0098369
|  |  |  | @ Cl=0.6, Cd= | 0.011102
alpha (deg) | Cl | Cd | Cm | Cl/Cd
-20 | -1.144 | 0.16994 | 0.008 | -6.732
-19.5 | -1.168 | 0.15949 | 0.008 | -7.323
-19 | -1.19 | 0.14849 | 0.007 | -8.012
-18.5 | -1.21 | 0.13678 | 0.007 | -8.846
-18 | -1.233 | 0.12215 | 0.008 | -10.092
-17.5 | -1.257 | 0.10573 | 0.008 | -11.887
-17 | -1.278 | 0.09065 | 0.008 | -14.096
-16.5 | -1.293 | 0.07743 | 0.008 | -16.704
-16 | -1.305 | 0.06581 | 0.008 | -19.822
-15.5 | -1.31 | 0.05627 | 0.007 | -23.288
-15 | -1.311 | 0.04831 | 0.007 | -27.145
-14.5 | -1.307 | 0.04194 | 0.007 | -31.151
-14 | -1.297 | 0.03665 | 0.006 | -35.388
-13.5 | -1.282 | 0.03245 | 0.006 | -39.497
-13 | -1.262 | 0.029 | 0.006 | -43.508
-12.5 | -1.236 | 0.02622 | 0.005 | -47.156
-12 | -1.206 | 0.02393 | 0.005 | -50.404
-11.5 | -1.172 | 0.02203 | 0.004 | -53.196
-11 | -1.134 | 0.02046 | 0.004 | -55.4
-10.5 | -1.092 | 0.01926 | 0.004 | -56.697
-10 | -1.047 | 0.01814 | 0.003 | -57.723
-9.5 | -0.999 | 0.01716 | 0.003 | -58.248
-9 | -0.949 | 0.0163 | 0.002 | -58.193
-8.5 | -0.896 | 0.01553 | 0.002 | -57.694
-8 | -0.841 | 0.01488 | 0.001 | -56.529
-7.5 | -0.785 | 0.01428 | 0.001 | -54.93
-7 | -0.727 | 0.01374 | 0 | -52.881
-6.5 | -0.667 | 0.01323 | 0 | -50.426
-6 | -0.607 | 0.01278 | -0.001 | -47.472
-5.5 | -0.547 | 0.01011 | -0.001 | -54.056
-5 | -0.484 | 0.00991 | -0.002 | -48.824
-4.5 | -0.421 | 0.00942 | -0.002 | -44.653
-4 | -0.357 | 0.00834 | -0.003 | -42.801
-3.5 | -0.293 | 0.00829 | -0.003 | -35.323
-3 | -0.228 | 0.00858 | -0.004 | -26.63
-2.5 | -0.164 | 0.00851 | -0.005 | -19.222
-2 | -0.099 | 0.00818 | -0.005 | -12.061
-1.5 | -0.033 | 0.00851 | -0.006 | -3.932
-1 | 0.032 | 0.00852 | -0.006 | 3.722
-0.5 | 0.097 | 0.00861 | -0.007 | 11.253
0 | 0.162 | 0.00863 | -0.007 | 18.749
0.5 | 0.227 | 0.00873 | -0.008 | 25.961
1 | 0.291 | 0.00849 | -0.008 | 34.333
1.5 | 0.356 | 0.00961 | -0.009 | 37.028
2 | 0.42 | 0.00994 | -0.009 | 42.246
2.5 | 0.484 | 0.01072 | -0.01 | 45.125
3 | 0.547 | 0.01092 | -0.01 | 50.149
3.5 | 0.611 | 0.01114 | -0.011 | 54.799
4 | 0.673 | 0.01141 | -0.011 | 59.018
4.5 | 0.736 | 0.01171 | -0.012 | 62.825
5 | 0.797 | 0.01205 | -0.012 | 66.187
5.5 | 0.858 | 0.01243 | -0.012 | 69.024
6 | 0.918 | 0.01287 | -0.013 | 71.381
6.5 | 0.978 | 0.01336 | -0.013 | 73.177
7 | 1.036 | 0.01394 | -0.014 | 74.323
7.5 | 1.093 | 0.01456 | -0.014 | 75.037
8 | 1.148 | 0.0153 | -0.015 | 75.058
8.5 | 1.202 | 0.01611 | -0.015 | 74.604
9 | 1.254 | 0.01706 | -0.016 | 73.47
9.5 | 1.303 | 0.01818 | -0.016 | 71.678
10 | 1.35 | 0.01947 | -0.016 | 69.328
10.5 | 1.393 | 0.02101 | -0.017 | 66.319
11 | 1.434 | 0.02288 | -0.017 | 62.655
11.5 | 1.47 | 0.02511 | -0.017 | 58.568
12 | 1.503 | 0.0277 | -0.017 | 54.261
12.5 | 1.532 | 0.03092 | -0.018 | 49.558
13 | 1.557 | 0.03472 | -0.018 | 44.852
13.5 | 1.579 | 0.03914 | -0.018 | 40.329
14 | 1.596 | 0.04417 | -0.018 | 36.14
14.5 | 1.61 | 0.04986 | -0.018 | 32.299
15 | 1.621 | 0.05607 | -0.018 | 28.902
15.5 | 1.628 | 0.06273 | -0.018 | 25.948
16 | 1.632 | 0.07004 | -0.019 | 23.298
16.5 | 1.633 | 0.07755 | -0.019 | 21.06
17 | 1.629 | 0.08561 | -0.019 | 19.03
17.5 | 1.622 | 0.09399 | -0.019 | 17.255
18 | 1.611 | 0.10276 | -0.019 | 15.677
18.5 | 1.597 | 0.11194 | -0.019 | 14.264
19 | 1.579 | 0.12146 | -0.019 | 12.999
19.5 | 1.558 | 0.1312 | -0.019 | 11.872
20 | 1.533 | 0.14149 | -0.019 | 10.834

## 38. Re 750k Mach 0.25 (2)
BIGFOIL.COM POLAR EXPORT
NACA23019
NACA23019 |  |  |  | Cl Max: | 1.3051 | at alpha= | 15.5 | deg
XFOIL ncrit=9 |  |  |  | L/D Max: | 68.7359 | at alpha= | 9.5 | deg
Re: | 750000 |  |  | Cd Min: | 0.11925 | at alpha= | 20 | deg
Mach: | 0.25 |  |  | Cl=0 at alpha= | -1.107 | deg
|  |  |  | @ Cl=0.1, Cd= | 0.0081639
|  |  |  | @ Cl=0.4, Cd= | 0.0091872
|  |  |  | @ Cl=0.6, Cd= | 0.010727
alpha (deg) | Cl | Cd | Cm | Cl/Cd
-20 | -1.0236 | 0.10404 | -0.0527 | -9.8385
-19.5 | -1.0307 | 0.09624 | -0.0561 | -10.7097
-19 | -1.0386 | 0.08848 | -0.0592 | -11.7382
-18.5 | -1.0449 | 0.08105 | -0.0619 | -12.892
-18 | -1.0502 | 0.074 | -0.0642 | -14.1919
-17.5 | -1.0527 | 0.06743 | -0.066 | -15.6117
-17 | -1.0562 | 0.06138 | -0.0669 | -17.2076
-16.5 | -1.0558 | 0.05572 | -0.0677 | -18.9483
-16 | -1.0531 | 0.05058 | -0.0679 | -20.8205
-15.5 | -1.0483 | 0.04585 | -0.0675 | -22.8637
-15 | -1.0437 | 0.04145 | -0.0666 | -25.1797
-14.5 | -1.0416 | 0.03714 | -0.065 | -28.0452
-14 | -1.0323 | 0.03372 | -0.0628 | -30.6139
-13.5 | -1.0224 | 0.03069 | -0.0599 | -33.3138
-13 | -1.0193 | 0.02766 | -0.0558 | -36.851
-12.5 | -1.0142 | 0.02526 | -0.0507 | -40.1504
-12 | -1.0089 | 0.02343 | -0.0444 | -43.0602
-11.5 | -1.011 | 0.02191 | -0.0364 | -46.1433
-11 | -0.9578 | 0.02006 | -0.0383 | -47.7468
-10.5 | -0.9003 | 0.0185 | -0.0402 | -48.6649
-10 | -0.8389 | 0.01727 | -0.0421 | -48.5756
-9.5 | -0.7794 | 0.01593 | -0.0436 | -48.9266
-9 | -0.7191 | 0.01476 | -0.0448 | -48.7195
-8.5 | -0.6597 | 0.01371 | -0.0456 | -48.1182
-8 | -0.5826 | 0.0126 | -0.05 | -46.2381
-7.5 | -0.5121 | 0.01157 | -0.053 | -44.261
-7 | -0.4614 | 0.01052 | -0.0521 | -43.8593
-6.5 | -0.4256 | 0.00955 | -0.048 | -44.5654
-6 | -0.3914 | 0.00903 | -0.043 | -43.3444
-5.5 | -0.3581 | 0.00874 | -0.0375 | -40.9725
-5 | -0.3237 | 0.00858 | -0.0322 | -37.7273
-4.5 | -0.2859 | 0.00844 | -0.0275 | -33.8744
-4 | -0.2448 | 0.00836 | -0.0235 | -29.2823
-3.5 | -0.2051 | 0.00828 | -0.0193 | -24.7705
-3 | -0.163 | 0.0082 | -0.0155 | -19.878
-2.5 | -0.1222 | 0.00814 | -0.0115 | -15.0123
-2 | -0.0794 | 0.00809 | -0.0079 | -9.8146
-1.5 | -0.0347 | 0.00809 | -0.0047 | -4.2892
-0.5 | 0.0536 | 0.00813 | 0.0019 | 6.5929
0 | 0.0976 | 0.00816 | 0.0052 | 11.9608
0.5 | 0.1411 | 0.00823 | 0.0086 | 17.1446
1.5 | 0.2247 | 0.0084 | 0.0161 | 26.75
2 | 0.2659 | 0.00852 | 0.02 | 31.2089
2.5 | 0.3036 | 0.00864 | 0.0246 | 35.1389
3 | 0.3397 | 0.00881 | 0.0295 | 38.5585
3.5 | 0.3793 | 0.00904 | 0.0336 | 41.958
4 | 0.4229 | 0.00935 | 0.0369 | 45.2299
4.5 | 0.4767 | 0.00975 | 0.038 | 48.8923
5 | 0.538 | 0.01023 | 0.0373 | 52.5904
5.5 | 0.6141 | 0.01084 | 0.0336 | 56.6513
6 | 0.6926 | 0.01155 | 0.0293 | 59.9654
6.5 | 0.7541 | 0.01222 | 0.0285 | 61.7103
7 | 0.8279 | 0.01293 | 0.0252 | 64.0294
7.5 | 0.8852 | 0.01376 | 0.0249 | 64.3314
8 | 0.9599 | 0.01439 | 0.0214 | 66.706
8.5 | 1.0252 | 0.01522 | 0.0193 | 67.3587
9 | 1.0901 | 0.01603 | 0.0172 | 68.0037
9.5 | 1.1582 | 0.01685 | 0.0145 | 68.7359
10 | 1.1779 | 0.01779 | 0.0201 | 66.2114
10.5 | 1.1902 | 0.01865 | 0.0273 | 63.8177
11 | 1.2027 | 0.01986 | 0.0338 | 60.5589
11.5 | 1.219 | 0.02126 | 0.0391 | 57.3377
12 | 1.2355 | 0.02297 | 0.0438 | 53.7875
12.5 | 1.2527 | 0.02493 | 0.0478 | 50.2487
13 | 1.2672 | 0.02734 | 0.0512 | 46.3497
13.5 | 1.2816 | 0.03003 | 0.054 | 42.6773
14 | 1.2897 | 0.03349 | 0.0563 | 38.51
14.5 | 1.3011 | 0.03699 | 0.0579 | 35.1744
15 | 1.3002 | 0.04183 | 0.0588 | 31.083
15.5 | 1.3051 | 0.04644 | 0.0592 | 28.1029
16 | 1.2939 | 0.05287 | 0.0588 | 24.4732
16.5 | 1.2911 | 0.05873 | 0.058 | 21.9837
17 | 1.2708 | 0.0667 | 0.0562 | 19.0525
17.5 | 1.2602 | 0.07389 | 0.0543 | 17.0551
18 | 1.2346 | 0.08303 | 0.0513 | 14.8693
18.5 | 1.2187 | 0.09131 | 0.0484 | 13.3468
19 | 1.1924 | 0.10107 | 0.0445 | 11.7978
19.5 | 1.1759 | 0.10982 | 0.0408 | 10.7075
20 | 1.1553 | 0.11925 | 0.0364 | 9.6881

## 39. Re 750k Mach 0.50 (1)
BIGFOIL.COM POLAR EXPORT
NACA23019
NACA23019 |  |  |  | Cl Max: | 1.359 | at alpha= | 10.5 | deg
JavaFoil+Calcfoil stall+Eppler ext transition |  |  |  | L/D Max: | 64.169 | at alpha= | 6 | deg
Re: | 750000 |  |  | Cd Min: | 0.00792 | at alpha= | -1.5 | deg
Mach: | 0.5 |  |  | Cl=0 at alpha= | -1.2431 | deg
|  |  |  | @ Cl=0.1, Cd= | 0.0090441
|  |  |  | @ Cl=0.4, Cd= | 0.010753
|  |  |  | @ Cl=0.6, Cd= | 0.012058
alpha (deg) | Cl | Cd | Cm | Cl/Cd
-20 | -1.057 | 0.2231 | 0.008 | -4.738
-19.5 | -1.029 | 0.21678 | 0.008 | -4.744
-19 | -1.001 | 0.20594 | 0.008 | -4.862
-18.5 | -0.973 | 0.19997 | 0.007 | -4.864
-18 | -0.945 | 0.19833 | 0.007 | -4.767
-17.5 | -0.917 | 0.1948 | 0.006 | -4.706
-17 | -0.89 | 0.1879 | 0.006 | -4.734
-16.5 | -0.861 | 0.17837 | 0.006 | -4.827
-16 | -0.833 | 0.17427 | 0.005 | -4.783
-15.5 | -0.805 | 0.16786 | 0.005 | -4.795
-15 | -0.777 | 0.16254 | 0.005 | -4.783
-14.5 | -0.749 | 0.15091 | 0.004 | -4.962
-14 | -0.72 | 0.14584 | 0.004 | -4.94
-13.5 | -0.693 | 0.14128 | 0.004 | -4.903
-13 | -0.664 | 0.13561 | 0.003 | -4.899
-12.5 | -0.636 | 0.12571 | 0.003 | -5.058
-12 | -0.608 | 0.11619 | 0.003 | -5.229
-11.5 | -0.579 | 0.0986 | 0.002 | -5.874
-11 | -0.903 | 0.06071 | 0.004 | -14.873
-10.5 | -1.004 | 0.03537 | 0.004 | -28.384
-10 | -1.022 | 0.02857 | 0.003 | -35.783
-9.5 | -1.012 | 0.02474 | 0.003 | -40.923
-9 | -0.985 | 0.02212 | 0.002 | -44.514
-8.5 | -0.946 | 0.02015 | 0.002 | -46.946
-8 | -0.9 | 0.01861 | 0.001 | -48.35
-7.5 | -0.848 | 0.01737 | 0.001 | -48.795
-7 | -0.791 | 0.01633 | 0 | -48.412
-6.5 | -0.73 | 0.01545 | 0 | -47.256
-6 | -0.667 | 0.01467 | -0.001 | -45.448
-5.5 | -0.601 | 0.01397 | -0.002 | -43.04
-5 | -0.536 | 0.01056 | -0.002 | -50.781
-4.5 | -0.467 | 0.01025 | -0.003 | -45.559
-4 | -0.397 | 0.00998 | -0.003 | -39.76
-3.5 | -0.326 | 0.00978 | -0.004 | -33.331
-3 | -0.254 | 0.00931 | -0.004 | -27.313
-2.5 | -0.182 | 0.00917 | -0.005 | -19.885
-2 | -0.11 | 0.00908 | -0.006 | -12.116
-1.5 | -0.037 | 0.00792 | -0.006 | -4.716
-1 | 0.035 | 0.00794 | -0.007 | 4.454
-0.5 | 0.108 | 0.00918 | -0.007 | 11.763
0 | 0.18 | 0.00937 | -0.008 | 19.246
0.5 | 0.252 | 0.00961 | -0.008 | 26.271
1 | 0.324 | 0.01023 | -0.009 | 31.686
1.5 | 0.395 | 0.01072 | -0.01 | 36.884
2 | 0.466 | 0.01119 | -0.01 | 41.659
2.5 | 0.537 | 0.0115 | -0.011 | 46.66
3 | 0.607 | 0.01212 | -0.011 | 50.056
3.5 | 0.676 | 0.01249 | -0.012 | 54.086
4 | 0.744 | 0.01294 | -0.012 | 57.479
4.5 | 0.811 | 0.01346 | -0.013 | 60.268
5 | 0.877 | 0.01409 | -0.013 | 62.259
5.5 | 0.941 | 0.0148 | -0.014 | 63.621
6 | 1.004 | 0.01564 | -0.014 | 64.169
6.5 | 1.064 | 0.01665 | -0.015 | 63.902
7 | 1.121 | 0.01785 | -0.015 | 62.816
7.5 | 1.175 | 0.01932 | -0.016 | 60.817
8 | 1.224 | 0.02113 | -0.016 | 57.919
8.5 | 1.268 | 0.02343 | -0.016 | 54.1
9 | 1.304 | 0.02644 | -0.017 | 49.336
9.5 | 1.333 | 0.03034 | -0.017 | 43.938
10 | 1.352 | 0.03548 | -0.017 | 38.099
10.5 | 1.359 | 0.04228 | -0.017 | 32.134
11 | 1.35 | 0.05105 | -0.017 | 26.44
11.5 | 1.32 | 0.06251 | -0.017 | 21.123
12 | 1.252 | 0.07779 | -0.016 | 16.095
12.5 | 1.052 | 0.10295 | -0.016 | 10.223
13 | 0.809 | 0.13556 | -0.011 | 5.97
13.5 | 0.838 | 0.14545 | -0.011 | 5.762
14 | 0.868 | 0.15933 | -0.012 | 5.45
14.5 | 0.898 | 0.16577 | -0.013 | 5.42
15 | 0.927 | 0.17449 | -0.014 | 5.313
15.5 | 0.956 | 0.18196 | -0.014 | 5.254

## 40. Re 750k Mach 0.50 (2)
BIGFOIL.COM POLAR EXPORT
NACA23019
NACA23019 |  |  |  | Cl Max: | 1.1155 | at alpha= | 11.5 | deg
XFOIL ncrit=9 |  |  |  | L/D Max: | 49.8328 | at alpha= | 6 | deg
Re: | 750000 |  |  | Cd Min: | 0.12766 | at alpha= | 16.5 | deg
Mach: | 0.5 |  |  | Cl=0 at alpha= | -99 | deg
|  |  |  | @ Cl=0.1, Cd= | 0.0091681
|  |  |  | @ Cl=0.4, Cd= | 0.010872
|  |  |  | @ Cl=0.6, Cd= | 0.012939
alpha (deg) | Cl | Cd | Cm | Cl/Cd
0 | 0.0932 | 0.00916 | 0.0106 | 10.1747
0.5 | 0.1351 | 0.00921 | 0.0163 | 14.6688
1 | 0.1717 | 0.0093 | 0.023 | 18.4624
1.5 | 0.2081 | 0.00945 | 0.0298 | 22.0212
2 | 0.2445 | 0.00965 | 0.0364 | 25.3368
2.5 | 0.2826 | 0.0099 | 0.0428 | 28.5455
3 | 0.3199 | 0.01019 | 0.0492 | 31.3935
3.5 | 0.3579 | 0.01051 | 0.0554 | 34.0533
4 | 0.4009 | 0.01088 | 0.0606 | 36.8474
4.5 | 0.4562 | 0.0114 | 0.0632 | 40.0175
5 | 0.5366 | 0.01224 | 0.0606 | 43.8399
5.5 | 0.6309 | 0.01328 | 0.0553 | 47.5075
6 | 0.7151 | 0.01435 | 0.0522 | 49.8328
6.5 | 0.7819 | 0.01573 | 0.0519 | 49.7076
7 | 0.8511 | 0.01713 | 0.0512 | 49.6848
7.5 | 0.9262 | 0.0188 | 0.0487 | 49.266
8 | 0.99 | 0.02095 | 0.0473 | 47.2554
8.5 | 1.0638 | 0.02303 | 0.0445 | 46.1919
9 | 1.0867 | 0.02548 | 0.0484 | 42.6491
9.5 | 1.0965 | 0.0278 | 0.0547 | 39.4424
10 | 1.0995 | 0.03107 | 0.06 | 35.3878
10.5 | 1.1108 | 0.03441 | 0.064 | 32.2813
11 | 1.1118 | 0.03882 | 0.067 | 28.6399
11.5 | 1.1155 | 0.04345 | 0.0693 | 25.6732
12 | 1.1098 | 0.04912 | 0.0704 | 22.5936
12.5 | 1.1025 | 0.05527 | 0.0709 | 19.9475
13 | 1.0892 | 0.06225 | 0.0703 | 17.4972
13.5 | 1.071 | 0.06999 | 0.0689 | 15.3022
14 | 1.0516 | 0.07815 | 0.0667 | 13.4562
14.5 | 1.0254 | 0.08736 | 0.0636 | 11.7376
15 | 1.0063 | 0.0961 | 0.0603 | 10.4714
15.5 | 0.9719 | 0.10698 | 0.0553 | 9.0849
16 | 0.9549 | 0.11616 | 0.0512 | 8.2206
16.5 | 0.923 | 0.12766 | 0.0451 | 7.2301

## 41. Re 1M Mach 0.00 (1)
BIGFOIL.COM POLAR EXPORT
NACA23019
NACA23019 |  |  |  | Cl Max: | 1.751 | at alpha= | 19 | deg
JavaFoil+Calcfoil stall+Eppler ext transition |  |  |  | L/D Max: | 83.789 | at alpha= | 8.5 | deg
Re: | 1000000 |  |  | Cd Min: | 0.00819 | at alpha= | -5 | deg
Mach: | 0 |  |  | Cl=0 at alpha= | -1.246 | deg
|  |  |  | @ Cl=0.1, Cd= | 0.0082838
|  |  |  | @ Cl=0.4, Cd= | 0.0084114
|  |  |  | @ Cl=0.6, Cd= | 0.010182
alpha (deg) | Cl | Cd | Cm | Cl/Cd
-20 | -1.433 | 0.10068 | 0.01 | -14.229
-19.5 | -1.439 | 0.09059 | 0.01 | -15.886
-19 | -1.444 | 0.08083 | 0.009 | -17.871
-18.5 | -1.447 | 0.07204 | 0.009 | -20.091
-18 | -1.447 | 0.06427 | 0.009 | -22.52
-17.5 | -1.445 | 0.05705 | 0.009 | -25.336
-17 | -1.441 | 0.05065 | 0.008 | -28.443
-16.5 | -1.432 | 0.04503 | 0.008 | -31.801
-16 | -1.42 | 0.04017 | 0.008 | -35.353
-15.5 | -1.405 | 0.03591 | 0.008 | -39.123
-15 | -1.387 | 0.03235 | 0.007 | -42.878
-14.5 | -1.366 | 0.02925 | 0.007 | -46.682
-14 | -1.341 | 0.02662 | 0.006 | -50.358
-13.5 | -1.313 | 0.02441 | 0.006 | -53.768
-13 | -1.281 | 0.02255 | 0.006 | -56.832
-12.5 | -1.247 | 0.02094 | 0.005 | -59.557
-12 | -1.209 | 0.01958 | 0.005 | -61.758
-11.5 | -1.168 | 0.01841 | 0.004 | -63.466
-11 | -1.125 | 0.01738 | 0.004 | -64.75
-10.5 | -1.079 | 0.0165 | 0.003 | -65.436
-10 | -1.032 | 0.0157 | 0.003 | -65.702
-9.5 | -0.982 | 0.015 | 0.003 | -65.451
-9 | -0.93 | 0.01437 | 0.002 | -64.696
-8.5 | -0.876 | 0.01382 | 0.002 | -63.421
-8 | -0.821 | 0.0133 | 0.001 | -61.731
-7.5 | -0.765 | 0.01283 | 0.001 | -59.621
-7 | -0.708 | 0.0124 | 0 | -57.066
-6.5 | -0.649 | 0.01202 | 0 | -54.015
-6 | -0.59 | 0.01156 | -0.001 | -51.017
-5.5 | -0.531 | 0.00929 | -0.001 | -57.129
-5 | -0.47 | 0.00819 | -0.002 | -57.319
-4.5 | -0.408 | 0.00848 | -0.002 | -48.11
-4 | -0.346 | 0.00839 | -0.003 | -41.25
-3.5 | -0.284 | 0.00832 | -0.003 | -34.144
-3 | -0.221 | 0.00833 | -0.004 | -26.594
-2.5 | -0.159 | 0.00826 | -0.004 | -19.204
-2 | -0.096 | 0.00826 | -0.005 | -11.579
-1.5 | -0.032 | 0.00863 | -0.005 | -3.761
-1 | 0.031 | 0.00859 | -0.006 | 3.58
-0.5 | 0.094 | 0.00828 | -0.006 | 11.336
0 | 0.157 | 0.00832 | -0.007 | 18.854
0.5 | 0.22 | 0.00877 | -0.007 | 25.065
1 | 0.282 | 0.00847 | -0.008 | 33.367
1.5 | 0.345 | 0.00858 | -0.008 | 40.212
2 | 0.407 | 0.00839 | -0.009 | 48.536
2.5 | 0.469 | 0.0097 | -0.009 | 48.417
3 | 0.531 | 0.00996 | -0.01 | 53.352
3.5 | 0.593 | 0.01013 | -0.01 | 58.497
4 | 0.654 | 0.01058 | -0.011 | 61.795
4.5 | 0.715 | 0.0108 | -0.011 | 66.203
5 | 0.775 | 0.01107 | -0.012 | 70.036
5.5 | 0.835 | 0.01135 | -0.012 | 73.592
6 | 0.894 | 0.01168 | -0.013 | 76.528
6.5 | 0.953 | 0.01203 | -0.013 | 79.206
7 | 1.01 | 0.01246 | -0.013 | 81.088
7.5 | 1.067 | 0.01293 | -0.014 | 82.496
8 | 1.123 | 0.01346 | -0.014 | 83.413
8.5 | 1.177 | 0.01405 | -0.015 | 83.789
9 | 1.23 | 0.01471 | -0.015 | 83.589
9.5 | 1.281 | 0.01547 | -0.016 | 82.813
10 | 1.33 | 0.01635 | -0.016 | 81.37
10.5 | 1.377 | 0.01737 | -0.016 | 79.324
11 | 1.422 | 0.01854 | -0.017 | 76.718
11.5 | 1.464 | 0.01992 | -0.017 | 73.511
12 | 1.503 | 0.02156 | -0.017 | 69.735
12.5 | 1.539 | 0.02351 | -0.018 | 65.491
13 | 1.572 | 0.02582 | -0.018 | 60.886
13.5 | 1.602 | 0.02849 | -0.018 | 56.217
14 | 1.628 | 0.0317 | -0.018 | 51.361
14.5 | 1.652 | 0.03538 | -0.018 | 46.691
15 | 1.672 | 0.03957 | -0.019 | 42.254
15.5 | 1.69 | 0.04418 | -0.019 | 38.253
16 | 1.705 | 0.04939 | -0.019 | 34.531
16.5 | 1.719 | 0.0548 | -0.019 | 31.372
17 | 1.73 | 0.06074 | -0.019 | 28.473
17.5 | 1.738 | 0.067 | -0.019 | 25.936
18 | 1.744 | 0.07355 | -0.019 | 23.711
18.5 | 1.748 | 0.08034 | -0.019 | 21.758
19 | 1.751 | 0.08741 | -0.02 | 20.028
19.5 | 1.751 | 0.09468 | -0.02 | 18.496
20 | 1.75 | 0.1024 | -0.02 | 17.086

## 42. Re 1M Mach 0.00 (2)
BIGFOIL.COM POLAR EXPORT
NACA23019
NACA23019 |  |  |  | Cl Max: | 1.4243 | at alpha= | 17 | deg
XFOIL ncrit=9 |  |  |  | L/D Max: | 81.3316 | at alpha= | 10.5 | deg
Re: | 1000000 |  |  | Cd Min: | 0.08455 | at alpha= | 20 | deg
Mach: | 0 |  |  | Cl=0 at alpha= | -1.1228 | deg
|  |  |  | @ Cl=0.1, Cd= | 0.0074689
|  |  |  | @ Cl=0.4, Cd= | 0.0082276
|  |  |  | @ Cl=0.6, Cd= | 0.0094238
alpha (deg) | Cl | Cd | Cm | Cl/Cd
-20 | -1.1837 | 0.0739 | -0.0571 | -16.0176
-19.5 | -1.186 | 0.06759 | -0.059 | -17.547
-19 | -1.193 | 0.06104 | -0.0606 | -19.5446
-18.5 | -1.2015 | 0.0545 | -0.062 | -22.0459
-18 | -1.2016 | 0.04914 | -0.0627 | -24.4526
-17.5 | -1.1964 | 0.04456 | -0.0628 | -26.8492
-17 | -1.1878 | 0.04055 | -0.0625 | -29.2922
-16.5 | -1.1763 | 0.03704 | -0.0617 | -31.7576
-16 | -1.1782 | 0.03273 | -0.0599 | -35.9976
-15.5 | -1.1686 | 0.02972 | -0.0577 | -39.3203
-15 | -1.1547 | 0.0273 | -0.055 | -42.2967
-14.5 | -1.1392 | 0.02526 | -0.0518 | -45.099
-14 | -1.1314 | 0.02311 | -0.0471 | -48.9572
-13.5 | -1.1218 | 0.02146 | -0.0418 | -52.274
-13 | -1.1117 | 0.02024 | -0.0358 | -54.9259
-12.5 | -1.1055 | 0.01929 | -0.0285 | -57.3095
-12 | -1.0542 | 0.0179 | -0.03 | -58.8939
-11.5 | -0.9924 | 0.01701 | -0.0327 | -58.3422
-11 | -0.9405 | 0.01588 | -0.0335 | -59.2254
-10.5 | -0.88 | 0.01496 | -0.0356 | -58.8235
-10 | -0.8177 | 0.01415 | -0.0378 | -57.788
-9.5 | -0.7631 | 0.01326 | -0.0383 | -57.549
-9 | -0.7016 | 0.01245 | -0.0401 | -56.3534
-8.5 | -0.633 | 0.01166 | -0.0433 | -54.2882
-8 | -0.562 | 0.01088 | -0.047 | -51.6544
-7.5 | -0.497 | 0.01009 | -0.0495 | -49.2567
-7 | -0.4582 | 0.00933 | -0.0464 | -49.1104
-6.5 | -0.4301 | 0.00864 | -0.0409 | -49.7801
-5.5 | -0.3664 | 0.00805 | -0.0306 | -45.5155
-5 | -0.3293 | 0.00787 | -0.0265 | -41.8424
-4.5 | -0.2886 | 0.00775 | -0.023 | -37.2387
-4 | -0.2488 | 0.00764 | -0.0194 | -32.5654
-3.5 | -0.2071 | 0.00758 | -0.0162 | -27.3219
-3 | -0.1635 | 0.00753 | -0.0133 | -21.7131
-2.5 | -0.1211 | 0.00743 | -0.0102 | -16.2988
-2 | -0.0788 | 0.00738 | -0.0071 | -10.6775
-1.5 | -0.0344 | 0.00736 | -0.0044 | -4.6739
-1 | 0.0112 | 0.00737 | -0.0019 | 1.5197
-0.5 | 0.0561 | 0.00741 | 0.0006 | 7.5709
0 | 0.1008 | 0.00747 | 0.0033 | 13.494
0.5 | 0.1444 | 0.00751 | 0.0061 | 19.2277
1 | 0.1883 | 0.00757 | 0.0089 | 24.8745
1.5 | 0.2314 | 0.00766 | 0.0118 | 30.2089
2 | 0.2727 | 0.00776 | 0.0151 | 35.1418
2.5 | 0.3132 | 0.00789 | 0.0186 | 39.6958
3 | 0.3526 | 0.00803 | 0.0223 | 43.9103
3.5 | 0.389 | 0.00817 | 0.0266 | 47.6132
4.5 | 0.4711 | 0.0086 | 0.0331 | 54.7791
5 | 0.5227 | 0.00892 | 0.034 | 58.5987
5.5 | 0.5884 | 0.00934 | 0.0318 | 62.9979
6 | 0.6562 | 0.00983 | 0.029 | 66.7548
6.5 | 0.7325 | 0.01043 | 0.0243 | 70.2301
7 | 0.7948 | 0.0109 | 0.0228 | 72.9174
7.5 | 0.8606 | 0.01154 | 0.0203 | 74.5754
8 | 0.9165 | 0.01206 | 0.0199 | 75.995
8.5 | 0.9847 | 0.01267 | 0.0167 | 77.719
9 | 1.0493 | 0.01325 | 0.0142 | 79.1925
9.5 | 1.1064 | 0.01389 | 0.0132 | 79.6544
10 | 1.1701 | 0.01459 | 0.0104 | 80.1988
10.5 | 1.2338 | 0.01517 | 0.0078 | 81.3316
11 | 1.2594 | 0.01591 | 0.0121 | 79.1578
11.5 | 1.2734 | 0.01656 | 0.0188 | 76.8961
12 | 1.2845 | 0.0176 | 0.0253 | 72.983
12.5 | 1.306 | 0.01852 | 0.03 | 70.5184
13 | 1.3206 | 0.01996 | 0.0349 | 66.1623
13.5 | 1.3428 | 0.02127 | 0.0385 | 63.1312
14 | 1.3575 | 0.02317 | 0.0422 | 58.5887
14.5 | 1.377 | 0.02502 | 0.045 | 55.036
15 | 1.3899 | 0.02753 | 0.0477 | 50.4867
15.5 | 1.4043 | 0.03017 | 0.0497 | 46.5462
16 | 1.4138 | 0.03344 | 0.0513 | 42.2787
16.5 | 1.4204 | 0.03721 | 0.0524 | 38.1725
17 | 1.4243 | 0.04149 | 0.0529 | 34.3288
17.5 | 1.4218 | 0.04664 | 0.0529 | 30.4846
18 | 1.4172 | 0.05227 | 0.0524 | 27.1131
18.5 | 1.4051 | 0.05899 | 0.0512 | 23.8193
19 | 1.3887 | 0.06647 | 0.0494 | 20.8921
19.5 | 1.3687 | 0.07469 | 0.0471 | 18.3251
20 | 1.3377 | 0.08455 | 0.0437 | 15.8214

## 43. Re 1M Mach 0.10 (1)
BIGFOIL.COM POLAR EXPORT
NACA23019
NACA23019 |  |  |  | Cl Max: | 1.732 | at alpha= | 18.5 | deg
JavaFoil+Calcfoil stall+Eppler ext transition |  |  |  | L/D Max: | 83.276 | at alpha= | 8.5 | deg
Re: | 1000000 |  |  | Cd Min: | 0.00815 | at alpha= | -4.5 | deg
Mach: | 0.1 |  |  | Cl=0 at alpha= | -1.2422 | deg
|  |  |  | @ Cl=0.1, Cd= | 0.0083256
|  |  |  | @ Cl=0.4, Cd= | 0.0084605
|  |  |  | @ Cl=0.6, Cd= | 0.010219
alpha (deg) | Cl | Cd | Cm | Cl/Cd
-20 | -1.4 | 0.10815 | 0.01 | -12.942
-19.5 | -1.41 | 0.0968 | 0.009 | -14.564
-19 | -1.418 | 0.08621 | 0.009 | -16.45
-18.5 | -1.424 | 0.07671 | 0.009 | -18.562
-18 | -1.427 | 0.06791 | 0.009 | -21.019
-17.5 | -1.428 | 0.06035 | 0.009 | -23.657
-17 | -1.426 | 0.05335 | 0.008 | -26.723
-16.5 | -1.419 | 0.04741 | 0.008 | -29.936
-16 | -1.41 | 0.04199 | 0.008 | -33.573
-15.5 | -1.397 | 0.03748 | 0.008 | -37.259
-15 | -1.381 | 0.03354 | 0.007 | -41.162
-14.5 | -1.361 | 0.03018 | 0.007 | -45.093
-14 | -1.338 | 0.0274 | 0.006 | -48.825
-13.5 | -1.311 | 0.02508 | 0.006 | -52.273
-13 | -1.281 | 0.02306 | 0.006 | -55.558
-12.5 | -1.248 | 0.02135 | 0.005 | -58.43
-12 | -1.211 | 0.01992 | 0.005 | -60.773
-11.5 | -1.17 | 0.01869 | 0.004 | -62.611
-11 | -1.128 | 0.01763 | 0.004 | -63.963
-10.5 | -1.082 | 0.0167 | 0.003 | -64.823
-10 | -1.035 | 0.01589 | 0.003 | -65.12
-9.5 | -0.985 | 0.01515 | 0.003 | -65.002
-9 | -0.933 | 0.01451 | 0.002 | -64.331
-8.5 | -0.88 | 0.01393 | 0.002 | -63.145
-8 | -0.825 | 0.0134 | 0.001 | -61.543
-7.5 | -0.768 | 0.01293 | 0.001 | -59.434
-7 | -0.711 | 0.0125 | 0 | -56.86
-6.5 | -0.652 | 0.01209 | 0 | -53.954
-6 | -0.593 | 0.01165 | -0.001 | -50.869
-5.5 | -0.533 | 0.00932 | -0.001 | -57.215
-5 | -0.472 | 0.00821 | -0.002 | -57.451
-4.5 | -0.41 | 0.00815 | -0.002 | -50.295
-4 | -0.348 | 0.0084 | -0.003 | -41.399
-3.5 | -0.285 | 0.00836 | -0.003 | -34.127
-3 | -0.222 | 0.00834 | -0.004 | -26.678
-2.5 | -0.159 | 0.0083 | -0.004 | -19.211
-2 | -0.096 | 0.00827 | -0.005 | -11.621
-1.5 | -0.033 | 0.0083 | -0.005 | -3.93
-1 | 0.031 | 0.00864 | -0.006 | 3.576
-0.5 | 0.094 | 0.00832 | -0.006 | 11.341
0 | 0.158 | 0.00838 | -0.007 | 18.813
0.5 | 0.221 | 0.00881 | -0.007 | 25.075
1 | 0.284 | 0.00848 | -0.008 | 33.46
1.5 | 0.347 | 0.00864 | -0.008 | 40.109
2 | 0.409 | 0.00843 | -0.009 | 48.551
2.5 | 0.472 | 0.00976 | -0.009 | 48.32
3 | 0.534 | 0.00999 | -0.01 | 53.453
3.5 | 0.596 | 0.01019 | -0.01 | 58.432
4 | 0.657 | 0.01063 | -0.011 | 61.794
4.5 | 0.718 | 0.01089 | -0.011 | 65.944
5 | 0.779 | 0.01113 | -0.012 | 69.97
5.5 | 0.839 | 0.01141 | -0.012 | 73.529
6 | 0.898 | 0.01176 | -0.013 | 76.378
6.5 | 0.957 | 0.01212 | -0.013 | 78.96
7 | 1.015 | 0.01256 | -0.014 | 80.797
7.5 | 1.071 | 0.01304 | -0.014 | 82.143
8 | 1.127 | 0.01359 | -0.014 | 82.941
8.5 | 1.181 | 0.01419 | -0.015 | 83.276
9 | 1.234 | 0.01488 | -0.015 | 82.96
9.5 | 1.285 | 0.01567 | -0.016 | 82.051
10 | 1.334 | 0.01659 | -0.016 | 80.458
10.5 | 1.381 | 0.01764 | -0.016 | 78.305
11 | 1.426 | 0.01887 | -0.017 | 75.555
11.5 | 1.467 | 0.02033 | -0.017 | 72.151
12 | 1.505 | 0.02208 | -0.017 | 68.196
12.5 | 1.541 | 0.02412 | -0.018 | 63.886
13 | 1.573 | 0.0265 | -0.018 | 59.344
13.5 | 1.601 | 0.02941 | -0.018 | 54.453
14 | 1.627 | 0.0328 | -0.018 | 49.589
14.5 | 1.611 | 0.0487 | -0.018 | 33.083
15 | 1.668 | 0.04115 | -0.019 | 40.531
15.5 | 1.685 | 0.04594 | -0.019 | 36.667
16 | 1.699 | 0.05132 | -0.019 | 33.099
16.5 | 1.711 | 0.05708 | -0.019 | 29.972
17 | 1.719 | 0.06328 | -0.019 | 27.168
17.5 | 1.726 | 0.06973 | -0.019 | 24.747
18 | 1.73 | 0.07653 | -0.019 | 22.603
18.5 | 1.732 | 0.08359 | -0.019 | 20.719
19 | 1.732 | 0.09094 | -0.02 | 19.046
19.5 | 1.73 | 0.09848 | -0.02 | 17.569
20 | 1.726 | 0.10634 | -0.02 | 16.233

## 44. Re 1M Mach 0.10 (2)
BIGFOIL.COM POLAR EXPORT
NACA23019
NACA23019 |  |  |  | Cl Max: | 1.4135 | at alpha= | 17 | deg
XFOIL ncrit=9 |  |  |  | L/D Max: | 80.2657 | at alpha= | 10.5 | deg
Re: | 1000000 |  |  | Cd Min: | 0.08962 | at alpha= | 20 | deg
Mach: | 0.1 |  |  | Cl=0 at alpha= | -1.1222 | deg
|  |  |  | @ Cl=0.1, Cd= | 0.0074992
|  |  |  | @ Cl=0.4, Cd= | 0.0082482
|  |  |  | @ Cl=0.6, Cd= | 0.0094788
alpha (deg) | Cl | Cd | Cm | Cl/Cd
-20 | -1.1657 | 0.07782 | -0.0569 | -14.9794
-19.5 | -1.1696 | 0.0712 | -0.059 | -16.427
-19 | -1.1701 | 0.06515 | -0.0607 | -17.9601
-18.5 | -1.1837 | 0.05794 | -0.0623 | -20.4298
-18 | -1.1874 | 0.05203 | -0.0633 | -22.8214
-17.5 | -1.1842 | 0.04708 | -0.0637 | -25.1529
-17 | -1.1775 | 0.04273 | -0.0636 | -27.5568
-16.5 | -1.1672 | 0.03894 | -0.0629 | -29.9743
-16 | -1.167 | 0.0346 | -0.0616 | -33.7283
-15.5 | -1.1612 | 0.0311 | -0.0595 | -37.3376
-15 | -1.1487 | 0.02843 | -0.0569 | -40.4045
-14.5 | -1.1347 | 0.02615 | -0.0538 | -43.392
-14 | -1.1237 | 0.02402 | -0.0497 | -46.7818
-13.5 | -1.1163 | 0.0221 | -0.0444 | -50.5113
-13 | -1.1068 | 0.02073 | -0.0384 | -53.3912
-12.5 | -1.1002 | 0.01967 | -0.0313 | -55.9329
-12 | -1.0563 | 0.01827 | -0.0314 | -57.8161
-11.5 | -0.9949 | 0.0173 | -0.034 | -57.5087
-11 | -0.9424 | 0.01611 | -0.0349 | -58.4978
-10.5 | -0.8817 | 0.01519 | -0.0369 | -58.0448
-10 | -0.8162 | 0.0143 | -0.0397 | -57.0769
-9.5 | -0.7651 | 0.01338 | -0.0394 | -57.1824
-9 | -0.703 | 0.01255 | -0.0412 | -56.0159
-8.5 | -0.6341 | 0.01178 | -0.0443 | -53.8285
-8 | -0.5622 | 0.01096 | -0.0481 | -51.2956
-7.5 | -0.4956 | 0.01019 | -0.0508 | -48.6359
-7 | -0.4562 | 0.00942 | -0.0478 | -48.4289
-6.5 | -0.429 | 0.00871 | -0.042 | -49.2537
-6 | -0.3986 | 0.00833 | -0.0366 | -47.8511
-5.5 | -0.3668 | 0.00809 | -0.0313 | -45.3399
-5 | -0.3298 | 0.0079 | -0.0271 | -41.7468
-4.5 | -0.2898 | 0.00779 | -0.0234 | -37.2015
-4 | -0.2493 | 0.00768 | -0.0198 | -32.4609
-3.5 | -0.208 | 0.00762 | -0.0164 | -27.2966
-3 | -0.164 | 0.00755 | -0.0135 | -21.7219
-2.5 | -0.1215 | 0.00747 | -0.0104 | -16.2651
-2 | -0.0791 | 0.00743 | -0.0072 | -10.646
-1.5 | -0.0343 | 0.0074 | -0.0045 | -4.6351
-1 | 0.0111 | 0.0074 | -0.0019 | 1.5
-0.5 | 0.0558 | 0.00745 | 0.0008 | 7.4899
0 | 0.1007 | 0.0075 | 0.0035 | 13.4267
0.5 | 0.1451 | 0.00754 | 0.0062 | 19.244
1 | 0.1887 | 0.0076 | 0.0092 | 24.8289
1.5 | 0.2314 | 0.0077 | 0.0123 | 30.0519
2 | 0.2728 | 0.00781 | 0.0156 | 34.9296
2.5 | 0.3132 | 0.00794 | 0.0192 | 39.4458
3 | 0.3526 | 0.00807 | 0.023 | 43.6927
3.5 | 0.3888 | 0.00819 | 0.0274 | 47.4725
4 | 0.4273 | 0.00839 | 0.0313 | 50.9297
4.5 | 0.4702 | 0.00867 | 0.0342 | 54.233
5 | 0.5221 | 0.00898 | 0.0351 | 58.1403
5.5 | 0.5889 | 0.0094 | 0.0328 | 62.6489
6 | 0.6579 | 0.00989 | 0.0299 | 66.5217
6.5 | 0.7345 | 0.01052 | 0.0253 | 69.8194
7 | 0.7974 | 0.01099 | 0.0237 | 72.5569
7.5 | 0.8638 | 0.01162 | 0.0212 | 74.3373
8 | 0.9199 | 0.01218 | 0.0209 | 75.5255
8.5 | 0.9888 | 0.01279 | 0.0177 | 77.3104
9 | 1.0525 | 0.01344 | 0.0155 | 78.311
9.5 | 1.1113 | 0.01406 | 0.0142 | 79.0398
10 | 1.1749 | 0.01479 | 0.0116 | 79.4388
10.5 | 1.2385 | 0.01543 | 0.0091 | 80.2657
11 | 1.2583 | 0.01615 | 0.0146 | 77.9133
11.5 | 1.2718 | 0.01689 | 0.0213 | 75.299
12 | 1.2843 | 0.01797 | 0.0276 | 71.4691
12.5 | 1.3047 | 0.01902 | 0.0324 | 68.5962
13 | 1.321 | 0.02048 | 0.037 | 64.502
13.5 | 1.3411 | 0.02199 | 0.0407 | 60.9868
14 | 1.3567 | 0.02396 | 0.0442 | 56.6235
14.5 | 1.3735 | 0.0261 | 0.0471 | 52.6245
15 | 1.3871 | 0.02869 | 0.0495 | 48.3479
15.5 | 1.3977 | 0.03177 | 0.0515 | 43.9943
16 | 1.4076 | 0.03517 | 0.0529 | 40.0227
16.5 | 1.4094 | 0.03955 | 0.0538 | 35.6359
17 | 1.4135 | 0.04397 | 0.0541 | 32.1469
17.5 | 1.4047 | 0.04996 | 0.0538 | 28.1165
18 | 1.401 | 0.05565 | 0.053 | 25.1752
18.5 | 1.3823 | 0.06329 | 0.0514 | 21.8407
19 | 1.3671 | 0.07081 | 0.0494 | 19.3066
19.5 | 1.3409 | 0.07993 | 0.0465 | 16.7759
20 | 1.3128 | 0.08962 | 0.0431 | 14.6485

## 45. Re 1M Mach 0.25 (1)
BIGFOIL.COM POLAR EXPORT
NACA23019
NACA23019 |  |  |  | Cl Max: | 1.643 | at alpha= | 16.5 | deg
JavaFoil+Calcfoil stall+Eppler ext transition |  |  |  | L/D Max: | 80.127 | at alpha= | 8 | deg
Re: | 1000000 |  |  | Cd Min: | 0.00794 | at alpha= | -4 | deg
Mach: | 0.25 |  |  | Cl=0 at alpha= | -1.2462 | deg
|  |  |  | @ Cl=0.1, Cd= | 0.0085028
|  |  |  | @ Cl=0.4, Cd= | 0.0092844
|  |  |  | @ Cl=0.6, Cd= | 0.010439
alpha (deg) | Cl | Cd | Cm | Cl/Cd
-20 | -1.151 | 0.16028 | 0.008 | -7.181
-19.5 | -1.177 | 0.14853 | 0.008 | -7.927
-19 | -1.204 | 0.1349 | 0.008 | -8.927
-18.5 | -1.234 | 0.11824 | 0.008 | -10.435
-18 | -1.26 | 0.10317 | 0.008 | -12.211
-17.5 | -1.283 | 0.08895 | 0.008 | -14.424
-17 | -1.302 | 0.07643 | 0.008 | -17.039
-16.5 | -1.316 | 0.0658 | 0.008 | -19.993
-16 | -1.324 | 0.05664 | 0.008 | -23.377
-15.5 | -1.327 | 0.04902 | 0.008 | -27.076
-15 | -1.326 | 0.04256 | 0.007 | -31.15
-14.5 | -1.319 | 0.03733 | 0.007 | -35.339
-14 | -1.308 | 0.03293 | 0.007 | -39.709
-13.5 | -1.291 | 0.02943 | 0.006 | -43.864
-13 | -1.27 | 0.02651 | 0.006 | -47.892
-12.5 | -1.243 | 0.02415 | 0.005 | -51.478
-12 | -1.212 | 0.02218 | 0.005 | -54.64
-11.5 | -1.177 | 0.02053 | 0.004 | -57.331
-11 | -1.138 | 0.01914 | 0.004 | -59.432
-10.5 | -1.095 | 0.01798 | 0.004 | -60.929
-10 | -1.05 | 0.01695 | 0.003 | -61.937
-9.5 | -1.002 | 0.01608 | 0.003 | -62.297
-9 | -0.951 | 0.0153 | 0.002 | -62.137
-8.5 | -0.897 | 0.01461 | 0.002 | -61.436
-8 | -0.842 | 0.01401 | 0.001 | -60.135
-7.5 | -0.786 | 0.01348 | 0.001 | -58.286
-7 | -0.727 | 0.01297 | 0 | -56.072
-6.5 | -0.668 | 0.01252 | 0 | -53.332
-6 | -0.607 | 0.01207 | -0.001 | -50.329
-5.5 | -0.547 | 0.00959 | -0.001 | -57.034
-5 | -0.484 | 0.00941 | -0.002 | -51.438
-4.5 | -0.421 | 0.00833 | -0.002 | -50.515
-4 | -0.357 | 0.00794 | -0.003 | -44.984
-3.5 | -0.293 | 0.00822 | -0.003 | -35.634
-3 | -0.228 | 0.00814 | -0.004 | -28.052
-2.5 | -0.164 | 0.00849 | -0.005 | -19.288
-2 | -0.099 | 0.00845 | -0.005 | -11.673
-1.5 | -0.033 | 0.00813 | -0.006 | -4.121
-1 | 0.032 | 0.00813 | -0.006 | 3.905
-0.5 | 0.097 | 0.0085 | -0.007 | 11.405
0 | 0.162 | 0.00856 | -0.007 | 18.905
0.5 | 0.227 | 0.00827 | -0.008 | 27.425
1 | 0.291 | 0.00838 | -0.008 | 34.781
1.5 | 0.356 | 0.00848 | -0.009 | 41.989
2 | 0.42 | 0.00965 | -0.009 | 43.541
2.5 | 0.484 | 0.01011 | -0.01 | 47.877
3 | 0.548 | 0.01029 | -0.01 | 53.217
3.5 | 0.611 | 0.01047 | -0.011 | 58.347
4 | 0.674 | 0.01073 | -0.011 | 62.798
4.5 | 0.736 | 0.01099 | -0.012 | 67.016
5 | 0.798 | 0.01151 | -0.012 | 69.34
5.5 | 0.859 | 0.01186 | -0.012 | 72.442
6 | 0.92 | 0.01223 | -0.013 | 75.195
6.5 | 0.979 | 0.01268 | -0.013 | 77.235
7 | 1.038 | 0.01318 | -0.014 | 78.735
7.5 | 1.095 | 0.01372 | -0.014 | 79.842
8 | 1.151 | 0.01436 | -0.015 | 80.127
8.5 | 1.205 | 0.01509 | -0.015 | 79.85
9 | 1.257 | 0.01593 | -0.016 | 78.925
9.5 | 1.308 | 0.01692 | -0.016 | 77.259
10 | 1.355 | 0.01805 | -0.016 | 75.063
10.5 | 1.4 | 0.01941 | -0.017 | 72.122
11 | 1.441 | 0.02106 | -0.017 | 68.424
11.5 | 1.479 | 0.023 | -0.017 | 64.285
12 | 1.512 | 0.02527 | -0.018 | 59.836
12.5 | 1.542 | 0.02813 | -0.018 | 54.82
13 | 1.568 | 0.03155 | -0.018 | 49.704
13.5 | 1.589 | 0.03556 | -0.018 | 44.698
14 | 1.608 | 0.04018 | -0.018 | 40.007
14.5 | 1.622 | 0.04547 | -0.019 | 35.66
15 | 1.632 | 0.0513 | -0.019 | 31.801
15.5 | 1.639 | 0.05762 | -0.019 | 28.441
16 | 1.642 | 0.06459 | -0.019 | 25.421
16.5 | 1.643 | 0.07179 | -0.019 | 22.888
17 | 1.639 | 0.07957 | -0.019 | 20.595
17.5 | 1.631 | 0.08766 | -0.019 | 18.604
18 | 1.619 | 0.09618 | -0.019 | 16.838
18.5 | 1.605 | 0.10503 | -0.019 | 15.277
19 | 1.586 | 0.11433 | -0.019 | 13.873
19.5 | 1.564 | 0.1238 | -0.019 | 12.637
20 | 1.539 | 0.13387 | -0.019 | 11.498

## 46. Re 1M Mach 0.25 (2)
BIGFOIL.COM POLAR EXPORT
NACA23019
NACA23019 |  |  |  | Cl Max: | 1.3577 | at alpha= | 15.5 | deg
XFOIL ncrit=9 |  |  |  | L/D Max: | 74.8441 | at alpha= | 10 | deg
Re: | 1000000 |  |  | Cd Min: | 0.11622 | at alpha= | 20 | deg
Mach: | 0.25 |  |  | Cl=0 at alpha= | -1.118 | deg
|  |  |  | @ Cl=0.1, Cd= | 0.0076789
|  |  |  | @ Cl=0.4, Cd= | 0.0085158
|  |  |  | @ Cl=0.6, Cd= | 0.0098491
alpha (deg) | Cl | Cd | Cm | Cl/Cd
-20 | -1.0594 | 0.1003 | -0.0533 | -10.5623
-19.5 | -1.07 | 0.0921 | -0.0567 | -11.6178
-19 | -1.0802 | 0.08417 | -0.0597 | -12.8336
-18.5 | -1.087 | 0.07688 | -0.0622 | -14.1389
-18 | -1.0946 | 0.06974 | -0.0642 | -15.6954
-17.5 | -1.105 | 0.06262 | -0.066 | -17.6461
-17 | -1.1079 | 0.05645 | -0.0671 | -19.6262
-16.5 | -1.1083 | 0.05085 | -0.0676 | -21.7955
-16 | -1.1069 | 0.0457 | -0.0675 | -24.221
-15.5 | -1.1005 | 0.04131 | -0.0668 | -26.64
-15 | -1.1053 | 0.0363 | -0.0654 | -30.449
-14.5 | -1.0987 | 0.03261 | -0.0633 | -33.6921
-14 | -1.0874 | 0.02962 | -0.0605 | -36.7117
-13.5 | -1.0747 | 0.02711 | -0.0569 | -39.6422
-13 | -1.0753 | 0.0243 | -0.0515 | -44.251
-12.5 | -1.0695 | 0.02243 | -0.0454 | -47.6817
-11 | -0.9443 | 0.01788 | -0.0431 | -52.8132
-10.5 | -0.8913 | 0.01643 | -0.0437 | -54.2483
-10 | -0.8268 | 0.01528 | -0.046 | -54.1099
-9.5 | -0.7718 | 0.01429 | -0.046 | -54.0098
-8.5 | -0.6407 | 0.01236 | -0.0499 | -51.8366
-8 | -0.5627 | 0.01146 | -0.0544 | -49.1012
-7.5 | -0.49 | 0.01064 | -0.0578 | -46.0526
-7 | -0.446 | 0.00992 | -0.0552 | -44.9597
-6.5 | -0.4208 | 0.00917 | -0.0486 | -45.8888
-6 | -0.3952 | 0.0086 | -0.0419 | -45.9535
-5.5 | -0.3648 | 0.0083 | -0.0359 | -43.9518
-5 | -0.3316 | 0.00813 | -0.0304 | -40.7872
-4.5 | -0.2932 | 0.00798 | -0.0259 | -36.7419
-3.5 | -0.2099 | 0.00782 | -0.0182 | -26.8414
-3 | -0.1672 | 0.00776 | -0.0146 | -21.5464
-2.5 | -0.1234 | 0.00767 | -0.0112 | -16.0887
-2 | -0.0806 | 0.00759 | -0.0077 | -10.6192
-1.5 | -0.0356 | 0.0076 | -0.0046 | -4.6842
-1 | 0.011 | 0.00762 | -0.0018 | 1.4436
-0.5 | 0.057 | 0.00765 | 0.0011 | 7.451
0 | 0.1016 | 0.00768 | 0.0043 | 13.2292
0.5 | 0.1454 | 0.00776 | 0.0076 | 18.7371
1 | 0.1902 | 0.00783 | 0.0108 | 24.2912
1.5 | 0.2329 | 0.00791 | 0.0143 | 29.4437
2 | 0.2744 | 0.00802 | 0.0181 | 34.2145
2.5 | 0.3132 | 0.00815 | 0.0225 | 38.4294
3 | 0.3487 | 0.00826 | 0.0275 | 42.2155
3.5 | 0.386 | 0.00844 | 0.0322 | 45.7346
4 | 0.4248 | 0.00865 | 0.0365 | 49.1098
4.5 | 0.4693 | 0.00892 | 0.0395 | 52.6121
5 | 0.5205 | 0.00927 | 0.0411 | 56.1489
5.5 | 0.5915 | 0.00979 | 0.0384 | 60.4188
6 | 0.6663 | 0.01031 | 0.0349 | 64.6266
6.5 | 0.7474 | 0.01091 | 0.0301 | 68.506
7 | 0.8099 | 0.01161 | 0.029 | 69.7588
7.5 | 0.8789 | 0.01219 | 0.0268 | 72.1001
8 | 0.9384 | 0.01293 | 0.0262 | 72.5754
8.5 | 1.0084 | 0.01361 | 0.0235 | 74.0926
9 | 1.0712 | 0.01437 | 0.0221 | 74.5442
9.5 | 1.1332 | 0.01529 | 0.0205 | 74.1138
10 | 1.2005 | 0.01604 | 0.018 | 74.8441
10.5 | 1.2359 | 0.017 | 0.021 | 72.7
11 | 1.2479 | 0.01793 | 0.0281 | 69.5984
11.5 | 1.2602 | 0.01923 | 0.0346 | 65.533
12 | 1.279 | 0.02058 | 0.0396 | 62.1477
12.5 | 1.2943 | 0.02241 | 0.0443 | 57.7555
13 | 1.3122 | 0.0244 | 0.0482 | 53.7787
13.5 | 1.3266 | 0.02686 | 0.0516 | 49.3894
14 | 1.3379 | 0.02983 | 0.0544 | 44.8508
14.5 | 1.3494 | 0.0331 | 0.0565 | 40.7674
15 | 1.352 | 0.03738 | 0.058 | 36.1691
15.5 | 1.3577 | 0.0417 | 0.0589 | 32.5588
16 | 1.3489 | 0.04764 | 0.059 | 28.3144
16.5 | 1.3465 | 0.05327 | 0.0587 | 25.2769
17 | 1.3255 | 0.06107 | 0.0573 | 21.7046
17.5 | 1.3132 | 0.06824 | 0.0556 | 19.2438
18 | 1.284 | 0.07761 | 0.0528 | 16.5443
18.5 | 1.2622 | 0.08639 | 0.0498 | 14.6105
19 | 1.2304 | 0.09668 | 0.0458 | 12.7265
19.5 | 1.2068 | 0.10622 | 0.0419 | 11.3613
20 | 1.1814 | 0.11622 | 0.0373 | 10.1652

## 47. Re 1M Mach 0.50 (1)
BIGFOIL.COM POLAR EXPORT
NACA23019
NACA23019 |  |  |  | Cl Max: | 1.369 | at alpha= | 10.5 | deg
JavaFoil+Calcfoil stall+Eppler ext transition |  |  |  | L/D Max: | 68.17 | at alpha= | 6 | deg
Re: | 1000000 |  |  | Cd Min: | 0.00781 | at alpha= | -2 | deg
Mach: | 0.5 |  |  | Cl=0 at alpha= | -1.2431 | deg
|  |  |  | @ Cl=0.1, Cd= | 0.0078656
|  |  |  | @ Cl=0.4, Cd= | 0.010122
|  |  |  | @ Cl=0.6, Cd= | 0.011351
alpha (deg) | Cl | Cd | Cm | Cl/Cd
-20 | -1.057 | 0.20681 | 0.008 | -5.111
-19.5 | -1.029 | 0.1995 | 0.008 | -5.156
-19 | -1.001 | 0.19712 | 0.008 | -5.08
-18.5 | -0.973 | 0.18941 | 0.007 | -5.136
-18 | -0.945 | 0.18338 | 0.007 | -5.156
-17.5 | -0.917 | 0.17932 | 0.006 | -5.113
-17 | -0.89 | 0.17278 | 0.006 | -5.149
-16.5 | -0.861 | 0.16921 | 0.006 | -5.088
-16 | -0.834 | 0.16518 | 0.005 | -5.046
-15.5 | -0.805 | 0.15836 | 0.005 | -5.083
-15 | -0.777 | 0.15379 | 0.005 | -5.056
-14.5 | -0.749 | 0.14205 | 0.004 | -5.272
-14 | -0.72 | 0.13657 | 0.004 | -5.275
-13.5 | -0.693 | 0.13152 | 0.004 | -5.267
-13 | -0.664 | 0.12546 | 0.003 | -5.295
-12.5 | -0.636 | 0.12006 | 0.003 | -5.297
-12 | -0.608 | 0.09623 | 0.003 | -6.315
-11.5 | -0.58 | 0.0946 | 0.002 | -6.13
-11 | -0.94 | 0.04598 | 0.004 | -20.435
-10.5 | -1.015 | 0.03168 | 0.004 | -32.049
-10 | -1.029 | 0.02635 | 0.003 | -39.064
-9.5 | -1.017 | 0.0229 | 0.003 | -44.424
-9 | -0.989 | 0.02061 | 0.002 | -47.967
-8.5 | -0.949 | 0.01886 | 0.002 | -50.321
-8 | -0.902 | 0.01746 | 0.001 | -51.673
-7.5 | -0.849 | 0.01635 | 0.001 | -51.966
-7 | -0.792 | 0.01539 | 0 | -51.478
-6.5 | -0.731 | 0.01457 | 0 | -50.193
-6 | -0.668 | 0.01387 | -0.001 | -48.161
-5.5 | -0.602 | 0.01321 | -0.002 | -45.594
-5 | -0.536 | 0.01024 | -0.002 | -52.369
-4.5 | -0.467 | 0.00969 | -0.003 | -48.225
-4 | -0.397 | 0.00944 | -0.003 | -42.073
-3.5 | -0.326 | 0.00925 | -0.004 | -35.235
-3 | -0.254 | 0.00913 | -0.004 | -27.872
-2.5 | -0.182 | 0.00869 | -0.005 | -20.996
-2 | -0.11 | 0.00781 | -0.006 | -14.097
-1.5 | -0.037 | 0.00781 | -0.006 | -4.785
-1 | 0.035 | 0.00783 | -0.007 | 4.518
-0.5 | 0.108 | 0.00787 | -0.007 | 13.728
0 | 0.18 | 0.00884 | -0.008 | 20.396
0.5 | 0.253 | 0.00934 | -0.008 | 27.041
1 | 0.324 | 0.00962 | -0.009 | 33.7
1.5 | 0.396 | 0.01008 | -0.01 | 39.256
2 | 0.467 | 0.01082 | -0.01 | 43.121
2.5 | 0.537 | 0.01109 | -0.011 | 48.447
3 | 0.607 | 0.01138 | -0.011 | 53.371
3.5 | 0.677 | 0.01173 | -0.012 | 57.68
4 | 0.745 | 0.01215 | -0.012 | 61.33
4.5 | 0.812 | 0.01285 | -0.013 | 63.211
5 | 0.879 | 0.0134 | -0.013 | 65.543
5.5 | 0.943 | 0.01401 | -0.014 | 67.342
6 | 1.006 | 0.01476 | -0.014 | 68.17
6.5 | 1.067 | 0.01566 | -0.015 | 68.119
7 | 1.125 | 0.01671 | -0.015 | 67.305
7.5 | 1.179 | 0.01802 | -0.016 | 65.446
8 | 1.23 | 0.01961 | -0.016 | 62.702
8.5 | 1.274 | 0.02163 | -0.016 | 58.922
9 | 1.313 | 0.02428 | -0.017 | 54.068
9.5 | 1.342 | 0.02774 | -0.017 | 48.394
10 | 1.362 | 0.03238 | -0.017 | 42.063
10.5 | 1.369 | 0.0386 | -0.017 | 35.466
11 | 1.36 | 0.04684 | -0.017 | 29.035
11.5 | 1.329 | 0.05781 | -0.017 | 22.999
12 | 1.259 | 0.07273 | -0.017 | 17.311
12.5 | 1.056 | 0.09758 | -0.016 | 10.827
13 | 0.812 | 0.1313 | -0.012 | 6.184
13.5 | 0.838 | 0.13629 | -0.011 | 6.15
14 | 0.869 | 0.14965 | -0.012 | 5.805
14.5 | 0.899 | 0.15636 | -0.013 | 5.747
15 | 0.928 | 0.16111 | -0.014 | 5.757
15.5 | 0.956 | 0.1665 | -0.014 | 5.743

## 48. Re 1M Mach 0.50 (2)
BIGFOIL.COM POLAR EXPORT
NACA23019
NACA23019 |  |  |  | Cl Max: | 1.1697 | at alpha= | 11.5 | deg
XFOIL ncrit=9 |  |  |  | L/D Max: | 56.3473 | at alpha= | 6.5 | deg
Re: | 1000000 |  |  | Cd Min: | 0.13178 | at alpha= | -16.5 | deg
Mach: | 0.5 |  |  | Cl=0 at alpha= | -1.0793 | deg
|  |  |  | @ Cl=0.1, Cd= | 0.008581
|  |  |  | @ Cl=0.4, Cd= | 0.010001
|  |  |  | @ Cl=0.6, Cd= | 0.011751
alpha (deg) | Cl | Cd | Cm | Cl/Cd
-16.5 | -0.6435 | 0.13178 | -0.0442 | -4.8831
-16 | -0.7146 | 0.11328 | -0.0548 | -6.3083
-15.5 | -0.7645 | 0.09922 | -0.0623 | -7.7051
-15 | -0.7884 | 0.08918 | -0.0666 | -8.8405
-14.5 | -0.8108 | 0.07969 | -0.0702 | -10.1744
-14 | -0.8346 | 0.07061 | -0.0731 | -11.8199
-13.5 | -0.8559 | 0.06235 | -0.0748 | -13.7273
-13 | -0.8732 | 0.05504 | -0.0751 | -15.8648
-12.5 | -0.8856 | 0.04866 | -0.0743 | -18.1998
-12 | -0.8938 | 0.04316 | -0.0723 | -20.709
-11.5 | -0.9002 | 0.0384 | -0.0688 | -23.4427
-11 | -0.8979 | 0.03376 | -0.0663 | -26.5966
-10.5 | -0.8573 | 0.02866 | -0.0701 | -29.9128
-10 | -0.8118 | 0.02465 | -0.0721 | -32.9331
-9.5 | -0.7582 | 0.02117 | -0.0745 | -35.8148
-9 | -0.7087 | 0.01844 | -0.0743 | -38.4328
-8.5 | -0.6454 | 0.01627 | -0.0754 | -39.6681
-8 | -0.5538 | 0.01441 | -0.0813 | -38.4316
-7.5 | -0.4611 | 0.01303 | -0.0868 | -35.3876
-7 | -0.4137 | 0.01209 | -0.0833 | -34.2184
-6.5 | -0.384 | 0.01139 | -0.076 | -33.7138
-6 | -0.3633 | 0.01061 | -0.067 | -34.2413
-5.5 | -0.3503 | 0.00967 | -0.0567 | -36.2254
-5 | -0.3232 | 0.00915 | -0.0484 | -35.3224
-4.5 | -0.2884 | 0.00888 | -0.0411 | -32.4775
-4 | -0.2508 | 0.00872 | -0.0344 | -28.7615
-3 | -0.1731 | 0.00857 | -0.0213 | -20.1984
-2.5 | -0.1291 | 0.0085 | -0.0158 | -15.1882
-2 | -0.0867 | 0.00845 | -0.0101 | -10.2604
-1.5 | -0.0398 | 0.00843 | -0.0053 | -4.7212
-1 | 0.0075 | 0.00845 | -0.0005 | 0.88757
-0.5 | 0.0532 | 0.00852 | 0.0044 | 6.2441
0 | 0.0993 | 0.00858 | 0.0094 | 11.5734
0.5 | 0.1422 | 0.00864 | 0.0149 | 16.4583
1 | 0.18 | 0.00873 | 0.0214 | 20.6186
1.5 | 0.2186 | 0.00888 | 0.0278 | 24.6171
2 | 0.257 | 0.00906 | 0.0341 | 28.3664
2.5 | 0.2965 | 0.00929 | 0.0402 | 31.916
3.5 | 0.3739 | 0.0098 | 0.0526 | 38.1531
4 | 0.4129 | 0.0101 | 0.0586 | 40.8812
4.5 | 0.4532 | 0.01051 | 0.0643 | 43.1208
5 | 0.5146 | 0.01099 | 0.0658 | 46.8244
5.5 | 0.6021 | 0.01177 | 0.062 | 51.1555
6 | 0.6973 | 0.01282 | 0.0566 | 54.3916
6.5 | 0.7821 | 0.01388 | 0.0535 | 56.3473
7 | 0.8532 | 0.01518 | 0.0526 | 56.2055
7.5 | 0.9177 | 0.01668 | 0.0526 | 55.018
8 | 0.9913 | 0.01828 | 0.0508 | 54.2287
8.5 | 1.0541 | 0.02041 | 0.0498 | 51.6463
9 | 1.1227 | 0.02272 | 0.0475 | 49.4146
9.5 | 1.1488 | 0.02519 | 0.0513 | 45.6054
10 | 1.1561 | 0.02797 | 0.0573 | 41.3336
10.5 | 1.1632 | 0.03132 | 0.062 | 37.1392
11 | 1.169 | 0.03526 | 0.0657 | 33.1537
11.5 | 1.1697 | 0.03993 | 0.0684 | 29.2938
12 | 1.1668 | 0.04525 | 0.0702 | 25.7856
12.5 | 1.1573 | 0.05138 | 0.071 | 22.5243
13 | 1.1436 | 0.05817 | 0.071 | 19.6596
13.5 | 1.1245 | 0.06573 | 0.07 | 17.1079
14 | 1.103 | 0.07384 | 0.0683 | 14.9377
14.5 | 1.0784 | 0.08255 | 0.0657 | 13.0636
15 | 1.0536 | 0.09166 | 0.0625 | 11.4947
15.5 | 1.0284 | 0.10112 | 0.0587 | 10.1701
16 | 1.0065 | 0.11061 | 0.0545 | 9.0995
16.5 | 0.9837 | 0.12055 | 0.0497 | 8.1601

## 49. Re 2M Mach 0.00 (1)
BIGFOIL.COM POLAR EXPORT
NACA23019
NACA23019 |  |  |  | Cl Max: | 1.774 | at alpha= | 19 | deg
JavaFoil+Calcfoil stall+Eppler ext transition |  |  |  | L/D Max: | 95.886 | at alpha= | 9 | deg
Re: | 2000000 |  |  | Cd Min: | 0.00776 | at alpha= | -4.5 | deg
Mach: | 0 |  |  | Cl=0 at alpha= | -1.246 | deg
|  |  |  | @ Cl=0.1, Cd= | 0.0083848
|  |  |  | @ Cl=0.4, Cd= | 0.0084948
|  |  |  | @ Cl=0.6, Cd= | 0.0084562
alpha (deg) | Cl | Cd | Cm | Cl/Cd
-20 | -1.472 | 0.07482 | 0.01 | -19.674
-19.5 | -1.477 | 0.0674 | 0.01 | -21.92
-19 | -1.481 | 0.06021 | 0.01 | -24.601
-18.5 | -1.482 | 0.05393 | 0.01 | -27.487
-18 | -1.481 | 0.04836 | 0.009 | -30.613
-17.5 | -1.477 | 0.04321 | 0.009 | -34.172
-17 | -1.47 | 0.03868 | 0.009 | -37.998
-16.5 | -1.459 | 0.03473 | 0.008 | -42.013
-16 | -1.445 | 0.03131 | 0.008 | -46.145
-15.5 | -1.428 | 0.02832 | 0.008 | -50.407
-15 | -1.407 | 0.02578 | 0.007 | -54.584
-14.5 | -1.384 | 0.02361 | 0.007 | -58.603
-14 | -1.357 | 0.02177 | 0.007 | -62.319
-13.5 | -1.327 | 0.02021 | 0.006 | -65.646
-13 | -1.294 | 0.01887 | 0.006 | -68.563
-12.5 | -1.258 | 0.01771 | 0.005 | -71.026
-12 | -1.218 | 0.01672 | 0.005 | -72.86
-11.5 | -1.176 | 0.01586 | 0.004 | -74.177
-11 | -1.132 | 0.01507 | 0.004 | -75.083
-10.5 | -1.085 | 0.01439 | 0.003 | -75.397
-10 | -1.036 | 0.0138 | 0.003 | -75.084
-9.5 | -0.986 | 0.01325 | 0.003 | -74.395
-9 | -0.933 | 0.01277 | 0.002 | -73.054
-8.5 | -0.879 | 0.01234 | 0.002 | -71.244
-8 | -0.823 | 0.01195 | 0.001 | -68.893
-7.5 | -0.767 | 0.01158 | 0.001 | -66.211
-7 | -0.709 | 0.01125 | 0 | -63.037
-6.5 | -0.65 | 0.01094 | 0 | -59.446
-6 | -0.591 | 0.01055 | -0.001 | -55.975
-5.5 | -0.531 | 0.00798 | -0.001 | -66.555
-5 | -0.47 | 0.00784 | -0.002 | -59.939
-4.5 | -0.408 | 0.00776 | -0.002 | -52.605
-4 | -0.346 | 0.00808 | -0.003 | -42.859
-3.5 | -0.284 | 0.008 | -0.003 | -35.494
-3 | -0.222 | 0.00799 | -0.004 | -27.709
-2.5 | -0.159 | 0.00835 | -0.004 | -19.001
-2 | -0.096 | 0.00833 | -0.005 | -11.478
-1.5 | -0.032 | 0.00795 | -0.005 | -4.081
-1 | 0.031 | 0.00795 | -0.006 | 3.867
-0.5 | 0.094 | 0.00838 | -0.006 | 11.208
0 | 0.157 | 0.00843 | -0.007 | 18.618
0.5 | 0.22 | 0.00812 | -0.007 | 27.078
1 | 0.283 | 0.00819 | -0.008 | 34.495
1.5 | 0.345 | 0.00839 | -0.008 | 41.152
2 | 0.408 | 0.00851 | -0.009 | 47.921
2.5 | 0.47 | 0.00862 | -0.009 | 54.531
3 | 0.532 | 0.00832 | -0.01 | 63.907
3.5 | 0.594 | 0.00835 | -0.01 | 71.038
4 | 0.655 | 0.00943 | -0.011 | 69.441
4.5 | 0.716 | 0.0096 | -0.011 | 74.568
5 | 0.776 | 0.0098 | -0.012 | 79.247
5.5 | 0.836 | 0.01003 | -0.012 | 83.379
6 | 0.896 | 0.01053 | -0.013 | 85.103
6.5 | 0.955 | 0.01081 | -0.013 | 88.362
7 | 1.013 | 0.01112 | -0.014 | 91.079
7.5 | 1.07 | 0.01149 | -0.014 | 93.159
8 | 1.126 | 0.0119 | -0.014 | 94.686
8.5 | 1.181 | 0.01237 | -0.015 | 95.471
9 | 1.235 | 0.01288 | -0.015 | 95.886
9.5 | 1.287 | 0.0135 | -0.016 | 95.346
10 | 1.338 | 0.01418 | -0.016 | 94.312
10.5 | 1.386 | 0.01498 | -0.016 | 92.545
11 | 1.432 | 0.01589 | -0.017 | 90.152
11.5 | 1.476 | 0.01695 | -0.017 | 87.045
12 | 1.517 | 0.01848 | -0.017 | 82.07
12.5 | 1.555 | 0.01994 | -0.018 | 77.986
13 | 1.589 | 0.02167 | -0.018 | 73.326
13.5 | 1.621 | 0.02372 | -0.018 | 68.333
14 | 1.649 | 0.02611 | -0.019 | 63.177
14.5 | 1.674 | 0.02891 | -0.019 | 57.919
15 | 1.696 | 0.03214 | -0.019 | 52.765
15.5 | 1.715 | 0.0358 | -0.019 | 47.902
16 | 1.731 | 0.03997 | -0.019 | 43.306
16.5 | 1.745 | 0.04448 | -0.02 | 39.237
17 | 1.755 | 0.04951 | -0.02 | 35.455
17.5 | 1.763 | 0.05495 | -0.02 | 32.084
18 | 1.769 | 0.06074 | -0.02 | 29.12
18.5 | 1.772 | 0.06682 | -0.02 | 26.524
19 | 1.774 | 0.0732 | -0.02 | 24.236
19.5 | 1.774 | 0.07983 | -0.02 | 22.223
20 | 1.772 | 0.08689 | -0.02 | 20.391

## 50. Re 2M Mach 0.00 (2)
BIGFOIL.COM POLAR EXPORT
NACA23019
NACA23019 |  |  |  | Cl Max: | 1.5336 | at alpha= | 18 | deg
XFOIL ncrit=9 |  |  |  | L/D Max: | 97.237 | at alpha= | 10 | deg
Re: | 2000000 |  |  | Cd Min: | 0.06547 | at alpha= | 20 | deg
Mach: | 0 |  |  | Cl=0 at alpha= | -1.1369 | deg
|  |  |  | @ Cl=0.1, Cd= | 0.0066702
|  |  |  | @ Cl=0.4, Cd= | 0.0072313
|  |  |  | @ Cl=0.6, Cd= | 0.0079267
alpha (deg) | Cl | Cd | Cm | Cl/Cd
-10.5 | -0.8673 | 0.01195 | -0.0398 | -72.5774
-10 | -0.8012 | 0.01127 | -0.0426 | -71.0914
-9.5 | -0.7319 | 0.01067 | -0.046 | -68.5942
-9 | -0.6472 | 0.01006 | -0.0526 | -64.334
-8.5 | -0.5727 | 0.00954 | -0.057 | -60.0314
-8 | -0.5303 | 0.00922 | -0.0544 | -57.5163
-7.5 | -0.497 | 0.00895 | -0.0497 | -55.5307
-7 | -0.4669 | 0.00866 | -0.0443 | -53.9145
-6.5 | -0.4374 | 0.00834 | -0.0387 | -52.446
-6 | -0.4133 | 0.00798 | -0.0321 | -51.792
-5.5 | -0.3832 | 0.00751 | -0.0267 | -51.0253
-5 | -0.347 | 0.00725 | -0.0225 | -47.8621
-4.5 | -0.3062 | 0.00706 | -0.0192 | -43.3711
-4 | -0.2626 | 0.00696 | -0.0164 | -37.7299
-3.5 | -0.2178 | 0.00684 | -0.0138 | -31.8421
-3 | -0.1718 | 0.00677 | -0.0115 | -25.3767
-2.5 | -0.1255 | 0.00674 | -0.0093 | -18.6202
-2 | -0.0791 | 0.00666 | -0.007 | -11.8769
-1.5 | -0.0342 | 0.00657 | -0.0045 | -5.2055
-1 | 0.0129 | 0.00656 | -0.0023 | 1.9665
-0.5 | 0.0602 | 0.00662 | -0.0003 | 9.0937
0 | 0.1078 | 0.00668 | 0.0017 | 16.1377
0.5 | 0.1548 | 0.00672 | 0.0039 | 23.0357
1 | 0.2013 | 0.00678 | 0.0061 | 29.6903
1.5 | 0.2469 | 0.00686 | 0.0085 | 35.9913
2 | 0.2922 | 0.00696 | 0.0109 | 41.9828
2.5 | 0.3361 | 0.00707 | 0.0137 | 47.5389
3 | 0.3785 | 0.00717 | 0.0167 | 52.7894
3.5 | 0.4206 | 0.00729 | 0.0198 | 57.6955
4 | 0.4558 | 0.00737 | 0.0243 | 61.8453
4.5 | 0.4922 | 0.0075 | 0.0286 | 65.6267
5 | 0.5299 | 0.00761 | 0.0326 | 69.6321
5.5 | 0.5666 | 0.00781 | 0.0367 | 72.548
6 | 0.6124 | 0.00797 | 0.0389 | 76.8381
6.5 | 0.6756 | 0.00831 | 0.0372 | 81.2996
7 | 0.7513 | 0.00869 | 0.0326 | 86.4557
7.5 | 0.8346 | 0.00913 | 0.0265 | 91.4129
8 | 0.8995 | 0.00961 | 0.0241 | 93.6004
8.5 | 0.9614 | 0.01004 | 0.0225 | 95.757
9 | 1.015 | 0.0106 | 0.0225 | 95.7547
9.5 | 1.0783 | 0.01111 | 0.0203 | 97.0567
10 | 1.1367 | 0.01169 | 0.019 | 97.237
10.5 | 1.1876 | 0.01237 | 0.0192 | 96.0065
11 | 1.2488 | 0.01296 | 0.0171 | 96.358
11.5 | 1.3066 | 0.01369 | 0.0154 | 95.4419
12 | 1.3613 | 0.01454 | 0.0141 | 93.6245
12.5 | 1.3877 | 0.01525 | 0.0183 | 90.9967
13 | 1.4011 | 0.01624 | 0.0245 | 86.2746
13.5 | 1.4203 | 0.01728 | 0.0294 | 82.1933
14 | 1.4383 | 0.01857 | 0.0339 | 77.4529
14.5 | 1.4558 | 0.02012 | 0.0379 | 72.3559
15 | 1.4745 | 0.02181 | 0.0413 | 67.6066
15.5 | 1.4882 | 0.02399 | 0.0445 | 62.0342
16 | 1.5047 | 0.02622 | 0.0469 | 57.3875
16.5 | 1.5147 | 0.02915 | 0.0492 | 51.9623
17 | 1.5254 | 0.0323 | 0.0507 | 47.226
17.5 | 1.5304 | 0.03616 | 0.0518 | 42.323
18 | 1.5336 | 0.04045 | 0.0524 | 37.9135
18.5 | 1.5311 | 0.04552 | 0.0524 | 33.6358
19 | 1.5244 | 0.0513 | 0.0519 | 29.7154
19.5 | 1.5103 | 0.05811 | 0.0507 | 25.9904
20 | 1.4939 | 0.06547 | 0.049 | 22.8181

## 51. Re 2M Mach 0.10 (1)
BIGFOIL.COM POLAR EXPORT
NACA23019
NACA23019 |  |  |  | Cl Max: | 1.756 | at alpha= | 18.5 | deg
JavaFoil+Calcfoil stall+Eppler ext transition |  |  |  | L/D Max: | 95.112 | at alpha= | 9 | deg
Re: | 2000000 |  |  | Cd Min: | 0.0078 | at alpha= | -4.5 | deg
Mach: | 0.1 |  |  | Cl=0 at alpha= | -1.2422 | deg
|  |  |  | @ Cl=0.1, Cd= | 0.0084047
|  |  |  | @ Cl=0.4, Cd= | 0.0082702
|  |  |  | @ Cl=0.6, Cd= | 0.0093697
alpha (deg) | Cl | Cd | Cm | Cl/Cd
-20 | -1.44 | 0.08025 | 0.01 | -17.945
-19.5 | -1.449 | 0.0717 | 0.01 | -20.215
-19 | -1.456 | 0.06392 | 0.01 | -22.783
-18.5 | -1.46 | 0.05714 | 0.01 | -25.553
-18 | -1.462 | 0.05085 | 0.009 | -28.75
-17.5 | -1.46 | 0.04549 | 0.009 | -32.096
-17 | -1.456 | 0.04056 | 0.009 | -35.896
-16.5 | -1.447 | 0.0364 | 0.008 | -39.761
-16 | -1.435 | 0.03259 | 0.008 | -44.047
-15.5 | -1.42 | 0.02945 | 0.008 | -48.215
-15 | -1.402 | 0.02663 | 0.007 | -52.639
-14.5 | -1.38 | 0.0243 | 0.007 | -56.787
-14 | -1.354 | 0.02233 | 0.007 | -60.647
-13.5 | -1.326 | 0.0207 | 0.006 | -64.035
-13 | -1.294 | 0.01926 | 0.006 | -67.162
-12.5 | -1.259 | 0.01802 | 0.005 | -69.851
-12 | -1.22 | 0.01698 | 0.005 | -71.835
-11.5 | -1.178 | 0.01608 | 0.004 | -73.296
-11 | -1.134 | 0.01527 | 0.004 | -74.303
-10.5 | -1.088 | 0.01457 | 0.003 | -74.674
-10 | -1.039 | 0.01394 | 0.003 | -74.577
-9.5 | -0.989 | 0.01339 | 0.003 | -73.833
-9 | -0.936 | 0.01288 | 0.002 | -72.702
-8.5 | -0.882 | 0.01246 | 0.002 | -70.837
-8 | -0.827 | 0.01203 | 0.001 | -68.741
-7.5 | -0.77 | 0.01167 | 0.001 | -65.966
-7 | -0.712 | 0.01133 | 0 | -62.835
-6.5 | -0.653 | 0.01103 | 0 | -59.231
-6 | -0.593 | 0.01068 | -0.001 | -55.544
-5.5 | -0.534 | 0.00799 | -0.001 | -66.784
-5 | -0.472 | 0.00787 | -0.002 | -60.023
-4.5 | -0.41 | 0.0078 | -0.002 | -52.607
-4 | -0.348 | 0.0081 | -0.003 | -42.995
-3.5 | -0.285 | 0.00805 | -0.003 | -35.468
-3 | -0.223 | 0.008 | -0.004 | -27.815
-2.5 | -0.159 | 0.00838 | -0.004 | -19.029
-2 | -0.096 | 0.00835 | -0.005 | -11.507
-1.5 | -0.033 | 0.00799 | -0.005 | -4.08
-1 | 0.031 | 0.00799 | -0.006 | 3.866
-0.5 | 0.094 | 0.0084 | -0.006 | 11.236
0 | 0.158 | 0.00845 | -0.007 | 18.659
0.5 | 0.221 | 0.00815 | -0.007 | 27.108
1 | 0.284 | 0.00824 | -0.008 | 34.465
1.5 | 0.347 | 0.00843 | -0.008 | 41.15
2 | 0.41 | 0.00824 | -0.009 | 49.689
2.5 | 0.472 | 0.0087 | -0.009 | 54.258
3 | 0.534 | 0.00834 | -0.01 | 64.077
3.5 | 0.596 | 0.00936 | -0.01 | 63.691
4 | 0.658 | 0.00951 | -0.011 | 69.166
4.5 | 0.719 | 0.00968 | -0.011 | 74.276
5 | 0.78 | 0.00989 | -0.012 | 78.909
5.5 | 0.84 | 0.01012 | -0.012 | 83.033
6 | 0.9 | 0.01039 | -0.013 | 86.651
6.5 | 0.959 | 0.01091 | -0.013 | 87.912
7 | 1.017 | 0.01123 | -0.014 | 90.567
7.5 | 1.075 | 0.01158 | -0.014 | 92.799
8 | 1.131 | 0.012 | -0.014 | 94.245
8.5 | 1.186 | 0.01249 | -0.015 | 94.936
9 | 1.24 | 0.01303 | -0.015 | 95.112
9.5 | 1.292 | 0.01366 | -0.016 | 94.544
10 | 1.342 | 0.01438 | -0.016 | 93.343
10.5 | 1.39 | 0.01521 | -0.016 | 91.425
11 | 1.436 | 0.01616 | -0.017 | 88.826
11.5 | 1.479 | 0.01726 | -0.017 | 85.702
12 | 1.519 | 0.01886 | -0.018 | 80.549
12.5 | 1.557 | 0.0204 | -0.018 | 76.305
13 | 1.59 | 0.02224 | -0.018 | 71.496
13.5 | 1.621 | 0.0244 | -0.018 | 66.419
14 | 1.648 | 0.02695 | -0.019 | 61.148
14.5 | 1.639 | 0.03924 | -0.018 | 41.754
15 | 1.692 | 0.03341 | -0.019 | 50.635
15.5 | 1.71 | 0.03724 | -0.019 | 45.907
16 | 1.724 | 0.04163 | -0.019 | 41.42
16.5 | 1.736 | 0.04645 | -0.02 | 37.378
17 | 1.745 | 0.05178 | -0.02 | 33.694
17.5 | 1.751 | 0.05744 | -0.02 | 30.477
18 | 1.754 | 0.06348 | -0.02 | 27.632
18.5 | 1.756 | 0.06982 | -0.02 | 25.144
19 | 1.755 | 0.07651 | -0.02 | 22.936
19.5 | 1.752 | 0.08344 | -0.02 | 21.002
20 | 1.748 | 0.09064 | -0.02 | 19.28

## 52. Re 2M Mach 0.10 (2)
BIGFOIL.COM POLAR EXPORT
NACA23019
NACA23019 |  |  |  | Cl Max: | 1.5228 | at alpha= | 17.5 | deg
XFOIL ncrit=9 |  |  |  | L/D Max: | 96.5173 | at alpha= | 10 | deg
Re: | 2000000 |  |  | Cd Min: | 0.07062 | at alpha= | 20 | deg
Mach: | 0.1 |  |  | Cl=0 at alpha= | -1.1351 | deg
|  |  |  | @ Cl=0.1, Cd= | 0.0066833
|  |  |  | @ Cl=0.4, Cd= | 0.0072606
|  |  |  | @ Cl=0.6, Cd= | 0.0079749
alpha (deg) | Cl | Cd | Cm | Cl/Cd
-20 | -1.3465 | 0.05664 | -0.063 | -23.773
-19.5 | -1.3526 | 0.05057 | -0.064 | -26.7471
-19 | -1.354 | 0.04521 | -0.0645 | -29.9491
-18.5 | -1.3491 | 0.04076 | -0.0644 | -33.0986
-18 | -1.3405 | 0.03688 | -0.0637 | -36.3476
-17.5 | -1.3291 | 0.0335 | -0.0626 | -39.6746
-17 | -1.3187 | 0.0303 | -0.0608 | -43.5215
-16.5 | -1.3104 | 0.02725 | -0.0583 | -48.0881
-16 | -1.2963 | 0.02487 | -0.0554 | -52.123
-15.5 | -1.2786 | 0.02299 | -0.0521 | -55.6155
-15 | -1.2609 | 0.02137 | -0.0481 | -59.0033
-14.5 | -1.2494 | 0.01975 | -0.0429 | -63.2608
-14 | -1.2392 | 0.01845 | -0.0368 | -67.1653
-13.5 | -1.1969 | 0.01734 | -0.0361 | -69.0254
-13 | -1.142 | 0.0163 | -0.0376 | -70.0613
-12.5 | -1.0863 | 0.01528 | -0.0391 | -71.0929
-10.5 | -0.8702 | 0.01207 | -0.0411 | -72.0961
-10 | -0.8034 | 0.01138 | -0.0438 | -70.5975
-9.5 | -0.7349 | 0.01078 | -0.0469 | -68.1725
-9 | -0.6491 | 0.01014 | -0.0536 | -64.0138
-8 | -0.53 | 0.00928 | -0.0556 | -57.1121
-7.5 | -0.4969 | 0.00901 | -0.0508 | -55.1498
-7 | -0.4663 | 0.00872 | -0.0454 | -53.4748
-6.5 | -0.4366 | 0.00839 | -0.0398 | -52.0381
-6 | -0.4122 | 0.00804 | -0.0332 | -51.2687
-5.5 | -0.3831 | 0.00757 | -0.0275 | -50.6077
-5 | -0.3476 | 0.00728 | -0.0231 | -47.7473
-4.5 | -0.3071 | 0.0071 | -0.0196 | -43.2535
-4 | -0.2634 | 0.00698 | -0.0167 | -37.7364
-3.5 | -0.2185 | 0.00687 | -0.0141 | -31.8049
-3 | -0.1727 | 0.0068 | -0.0117 | -25.3971
-2.5 | -0.126 | 0.00676 | -0.0094 | -18.6391
-2 | -0.0793 | 0.00669 | -0.0071 | -11.8535
-1.5 | -0.0343 | 0.0066 | -0.0045 | -5.197
-1 | 0.0127 | 0.00659 | -0.0023 | 1.9272
-0.5 | 0.06 | 0.00665 | -0.0001 | 9.0226
0 | 0.108 | 0.00669 | 0.0019 | 16.1435
0.5 | 0.1555 | 0.00675 | 0.004 | 23.037
1 | 0.202 | 0.00681 | 0.0063 | 29.6623
1.5 | 0.2475 | 0.00689 | 0.0088 | 35.9216
2 | 0.2927 | 0.007 | 0.0114 | 41.8143
2.5 | 0.3368 | 0.00711 | 0.0141 | 47.3699
3 | 0.379 | 0.0072 | 0.0173 | 52.6389
3.5 | 0.4206 | 0.00732 | 0.0206 | 57.459
4 | 0.4558 | 0.0074 | 0.0252 | 61.5946
4.5 | 0.492 | 0.00755 | 0.0296 | 65.1656
5 | 0.5301 | 0.00765 | 0.0337 | 69.2941
5.5 | 0.5674 | 0.00784 | 0.0377 | 72.3724
6 | 0.6133 | 0.00803 | 0.04 | 76.3761
6.5 | 0.6778 | 0.00835 | 0.0381 | 81.1737
7 | 0.7544 | 0.00877 | 0.0334 | 86.0205
7.5 | 0.8385 | 0.00919 | 0.0273 | 91.2405
8 | 0.9034 | 0.00971 | 0.025 | 93.0381
8.5 | 0.965 | 0.01014 | 0.0236 | 95.1677
9 | 1.0202 | 0.01069 | 0.0234 | 95.435
9.5 | 1.0831 | 0.01125 | 0.0215 | 96.2756
10 | 1.1418 | 0.01183 | 0.0203 | 96.5173
10.5 | 1.1933 | 0.01257 | 0.0203 | 94.9324
11 | 1.2547 | 0.01318 | 0.0183 | 95.1973
11.5 | 1.313 | 0.01392 | 0.0167 | 94.3247
12 | 1.3679 | 0.01481 | 0.0154 | 92.3633
12.5 | 1.3874 | 0.01559 | 0.021 | 88.9929
13 | 1.4023 | 0.01661 | 0.027 | 84.425
13.5 | 1.4194 | 0.01782 | 0.0321 | 79.6521
14 | 1.4386 | 0.01916 | 0.0364 | 75.0835
14.5 | 1.4545 | 0.02092 | 0.0404 | 69.5268
15 | 1.4735 | 0.0227 | 0.0436 | 64.9119
15.5 | 1.4869 | 0.02503 | 0.0467 | 59.4047
16 | 1.501 | 0.02756 | 0.0491 | 54.463
16.5 | 1.5114 | 0.03064 | 0.0511 | 49.3277
17 | 1.5176 | 0.03431 | 0.0525 | 44.232
17.5 | 1.5228 | 0.03835 | 0.0534 | 39.708
18 | 1.5206 | 0.0433 | 0.0538 | 35.1178
18.5 | 1.5181 | 0.04857 | 0.0535 | 31.2559
19 | 1.5051 | 0.05517 | 0.0526 | 27.2811
19.5 | 1.4902 | 0.06228 | 0.0511 | 23.9274
20 | 1.4668 | 0.07062 | 0.0489 | 20.7703

## 53. Re 2M Mach 0.25 (1)
BIGFOIL.COM POLAR EXPORT
NACA23019
NACA23019 |  |  |  | Cl Max: | 1.667 | at alpha= | 16.5 | deg
JavaFoil+Calcfoil stall+Eppler ext transition |  |  |  | L/D Max: | 91.407 | at alpha= | 8.5 | deg
Re: | 2000000 |  |  | Cd Min: | 0.00769 | at alpha= | -5 | deg
Mach: | 0.25 |  |  | Cl=0 at alpha= | -1.2424 | deg
|  |  |  | @ Cl=0.1, Cd= | 0.0082123
|  |  |  | @ Cl=0.4, Cd= | 0.0083944
|  |  |  | @ Cl=0.6, Cd= | 0.0095794
alpha (deg) | Cl | Cd | Cm | Cl/Cd
-20 | -1.183 | 0.1274 | 0.009 | -9.285
-19.5 | -1.217 | 0.11275 | 0.009 | -10.793
-19 | -1.249 | 0.09875 | 0.009 | -12.648
-18.5 | -1.278 | 0.08592 | 0.009 | -14.873
-18 | -1.303 | 0.07452 | 0.009 | -17.486
-17.5 | -1.325 | 0.06434 | 0.009 | -20.589
-17 | -1.341 | 0.05584 | 0.009 | -24.013
-16.5 | -1.351 | 0.04868 | 0.008 | -27.755
-16 | -1.356 | 0.04253 | 0.008 | -31.884
-15.5 | -1.356 | 0.03739 | 0.008 | -36.272
-15 | -1.352 | 0.03299 | 0.007 | -40.973
-14.5 | -1.342 | 0.02932 | 0.007 | -45.787
-14 | -1.328 | 0.02629 | 0.007 | -50.515
-13.5 | -1.309 | 0.02386 | 0.006 | -54.851
-13 | -1.285 | 0.02182 | 0.006 | -58.893
-12.5 | -1.257 | 0.02012 | 0.005 | -62.47
-12 | -1.223 | 0.0187 | 0.005 | -65.422
-11.5 | -1.186 | 0.0175 | 0.004 | -67.787
-11 | -1.146 | 0.0165 | 0.004 | -69.455
-10.5 | -1.102 | 0.01561 | 0.004 | -70.615
-10 | -1.055 | 0.01482 | 0.003 | -71.232
-9.5 | -1.006 | 0.01416 | 0.003 | -71.074
-9 | -0.954 | 0.01357 | 0.002 | -70.354
-8.5 | -0.901 | 0.01302 | 0.002 | -69.185
-8 | -0.845 | 0.01258 | 0.001 | -67.173
-7.5 | -0.788 | 0.01216 | 0.001 | -64.794
-7 | -0.729 | 0.01174 | 0 | -62.085
-6.5 | -0.669 | 0.0111 | 0 | -60.267
-6 | -0.608 | 0.01074 | -0.001 | -56.617
-5.5 | -0.547 | 0.0078 | -0.001 | -70.125
-5 | -0.485 | 0.00769 | -0.002 | -62.994
-4.5 | -0.421 | 0.00796 | -0.002 | -52.889
-4 | -0.357 | 0.0079 | -0.003 | -45.242
-3.5 | -0.293 | 0.00822 | -0.003 | -35.647
-3 | -0.229 | 0.00818 | -0.004 | -27.93
-2.5 | -0.164 | 0.0078 | -0.005 | -21.005
-2 | -0.099 | 0.00779 | -0.005 | -12.665
-1.5 | -0.034 | 0.00815 | -0.006 | -4.109
-1 | 0.032 | 0.00815 | -0.006 | 3.893
-0.5 | 0.097 | 0.00821 | -0.007 | 11.811
0 | 0.162 | 0.00826 | -0.007 | 19.596
0.5 | 0.227 | 0.00836 | -0.008 | 27.146
1 | 0.292 | 0.0085 | -0.008 | 34.324
1.5 | 0.356 | 0.00825 | -0.009 | 43.181
2 | 0.42 | 0.00846 | -0.009 | 49.709
2.5 | 0.485 | 0.00814 | -0.01 | 59.54
3 | 0.548 | 0.00949 | -0.01 | 57.769
3.5 | 0.612 | 0.0096 | -0.011 | 63.7
4 | 0.675 | 0.00978 | -0.011 | 69.014
4.5 | 0.738 | 0.00997 | -0.012 | 73.971
5 | 0.8 | 0.0102 | -0.012 | 78.36
5.5 | 0.861 | 0.01047 | -0.013 | 82.25
6 | 0.922 | 0.01077 | -0.013 | 85.605
6.5 | 0.982 | 0.01113 | -0.013 | 88.265
7 | 1.041 | 0.01173 | -0.014 | 88.75
7.5 | 1.099 | 0.01217 | -0.014 | 90.278
8 | 1.156 | 0.01267 | -0.015 | 91.179
8.5 | 1.211 | 0.01324 | -0.015 | 91.407
9 | 1.264 | 0.01391 | -0.016 | 90.878
9.5 | 1.315 | 0.01467 | -0.016 | 89.641
10 | 1.364 | 0.01557 | -0.016 | 87.63
10.5 | 1.41 | 0.01662 | -0.017 | 84.863
11 | 1.453 | 0.01787 | -0.017 | 81.333
11.5 | 1.493 | 0.01935 | -0.018 | 77.164
12 | 1.529 | 0.02113 | -0.018 | 72.351
12.5 | 1.561 | 0.02329 | -0.018 | 67.015
13 | 1.588 | 0.02589 | -0.018 | 61.358
13.5 | 1.612 | 0.029 | -0.019 | 55.57
14 | 1.631 | 0.03288 | -0.019 | 49.609
14.5 | 1.646 | 0.0371 | -0.019 | 44.356
15 | 1.656 | 0.0419 | -0.019 | 39.525
15.5 | 1.663 | 0.04721 | -0.019 | 35.235
16 | 1.666 | 0.05326 | -0.019 | 31.289
16.5 | 1.667 | 0.05963 | -0.019 | 27.95
17 | 1.661 | 0.06668 | -0.02 | 24.914
17.5 | 1.652 | 0.07406 | -0.02 | 22.311
18 | 1.64 | 0.0819 | -0.02 | 20.022
18.5 | 1.624 | 0.09018 | -0.02 | 18.006
19 | 1.604 | 0.09881 | -0.02 | 16.235
19.5 | 1.581 | 0.10772 | -0.02 | 14.68
20 | 1.555 | 0.11713 | -0.02 | 13.274

## 54. Re 2M Mach 0.25 (2)
BIGFOIL.COM POLAR EXPORT
NACA23019
NACA23019 |  |  |  | Cl Max: | 0.9796 | at alpha= | 8.5 | deg
XFOIL ncrit=9 |  |  |  | L/D Max: | 91.3103 | at alpha= | 8 | deg
Re: | 2000000 |  |  | Cd Min: | 0.08163 | at alpha= | -20 | deg
Mach: | 0.25 |  |  | Cl=0 at alpha= | -1.131 | deg
|  |  |  | @ Cl=0.1, Cd= | 0.0068204
|  |  |  | @ Cl=0.4, Cd= | 0.0074575
|  |  |  | @ Cl=0.6, Cd= | 0.0082632
alpha (deg) | Cl | Cd | Cm | Cl/Cd
-20 | -1.2137 | 0.08163 | -0.0614 | -14.8683
-19.5 | -1.2248 | 0.07402 | -0.0639 | -16.5469
-19 | -1.2502 | 0.065 | -0.0668 | -19.2338
-18.5 | -1.265 | 0.05752 | -0.0686 | -21.9924
-18 | -1.2726 | 0.05113 | -0.0696 | -24.8895
-17.5 | -1.274 | 0.0456 | -0.0698 | -27.9386
-17 | -1.2711 | 0.0408 | -0.0693 | -31.1544
-16.5 | -1.2647 | 0.03657 | -0.0682 | -34.583
-16 | -1.2581 | 0.03265 | -0.0665 | -38.5329
-15.5 | -1.2527 | 0.02901 | -0.0639 | -43.1817
-15 | -1.2411 | 0.02619 | -0.0607 | -47.3883
-14.5 | -1.2265 | 0.02392 | -0.0568 | -51.2751
-14 | -1.2118 | 0.02202 | -0.0521 | -55.0318
-13.5 | -1.2063 | 0.02014 | -0.0457 | -59.8957
-13 | -1.1593 | 0.01852 | -0.0458 | -62.5972
-12.5 | -1.1016 | 0.01727 | -0.0472 | -63.7869
-12 | -1.0458 | 0.01591 | -0.0484 | -65.7322
-11.5 | -0.9949 | 0.01486 | -0.0478 | -66.9515
-11 | -0.9376 | 0.01379 | -0.0485 | -67.9913
-10.5 | -0.8818 | 0.01295 | -0.0485 | -68.0927
-10 | -0.8198 | 0.0121 | -0.0497 | -67.7521
-9.5 | -0.7509 | 0.01136 | -0.0521 | -66.1004
-9 | -0.6601 | 0.01064 | -0.0591 | -62.0395
-8.5 | -0.5748 | 0.01002 | -0.0649 | -57.3653
-8 | -0.5283 | 0.00965 | -0.0625 | -54.7461
-7.5 | -0.4946 | 0.00935 | -0.0573 | -52.8984
-7 | -0.4639 | 0.00905 | -0.0515 | -51.2597
-6.5 | -0.4329 | 0.00873 | -0.0457 | -49.5876
-6 | -0.4037 | 0.00833 | -0.0396 | -48.4634
-5.5 | -0.3823 | 0.00786 | -0.0319 | -48.6387
-5 | -0.3503 | 0.00749 | -0.0263 | -46.769
-4.5 | -0.311 | 0.00728 | -0.0221 | -42.7198
-4 | -0.2678 | 0.00711 | -0.0186 | -37.6653
-3.5 | -0.2226 | 0.00704 | -0.0156 | -31.6193
-3 | -0.1755 | 0.00695 | -0.0129 | -25.2518
-2.5 | -0.1286 | 0.00688 | -0.0102 | -18.6919
-2 | -0.0809 | 0.00684 | -0.0076 | -11.8275
-1.5 | -0.0355 | 0.00676 | -0.0046 | -5.2515
-1 | 0.0126 | 0.00674 | -0.0021 | 1.8694
-0.5 | 0.061 | 0.00678 | 0.0003 | 8.9971
0 | 0.1093 | 0.00683 | 0.0027 | 16.0029
0.5 | 0.1565 | 0.00691 | 0.0053 | 22.6483
1 | 0.2037 | 0.007 | 0.0079 | 29.1
1.5 | 0.2506 | 0.00709 | 0.0106 | 35.3456
2 | 0.2958 | 0.00719 | 0.0136 | 41.1405
2.5 | 0.3394 | 0.00729 | 0.017 | 46.5569
3 | 0.3811 | 0.00741 | 0.0208 | 51.4305
3.5 | 0.4169 | 0.0075 | 0.0257 | 55.5867
4 | 0.4564 | 0.00762 | 0.03 | 59.895
4.5 | 0.4936 | 0.00775 | 0.0347 | 63.6903
5 | 0.5307 | 0.00794 | 0.0393 | 66.8388
5.5 | 0.571 | 0.00809 | 0.0433 | 70.581
6 | 0.6162 | 0.00836 | 0.0462 | 73.7081
6.5 | 0.6895 | 0.00867 | 0.0431 | 79.5271
7 | 0.7733 | 0.00914 | 0.0377 | 84.6061
7.5 | 0.858 | 0.00966 | 0.0321 | 88.8199
8 | 0.9268 | 0.01015 | 0.0299 | 91.3103
8.5 | 0.9796 | 0.01078 | 0.0309 | 90.872

## 55. Re 2M Mach 0.50 (1)
BIGFOIL.COM POLAR EXPORT
NACA23019
NACA23019 |  |  |  | Cl Max: | 1.39 | at alpha= | 10.5 | deg
JavaFoil+Calcfoil stall+Eppler ext transition |  |  |  | L/D Max: | 78.378 | at alpha= | 6 | deg
Re: | 2000000 |  |  | Cd Min: | 0.00744 | at alpha= | -2.5 | deg
Mach: | 0.5 |  |  | Cl=0 at alpha= | -1.2431 | deg
|  |  |  | @ Cl=0.1, Cd= | 0.0078356
|  |  |  | @ Cl=0.4, Cd= | 0.0094896
|  |  |  | @ Cl=0.6, Cd= | 0.010338
alpha (deg) | Cl | Cd | Cm | Cl/Cd
-20 | -1.057 | 0.18253 | 0.008 | -5.793
-19.5 | -1.029 | 0.17617 | 0.008 | -5.841
-19 | -1.002 | 0.17289 | 0.008 | -5.794
-18.5 | -0.973 | 0.16741 | 0.007 | -5.813
-18 | -0.946 | 0.16144 | 0.007 | -5.858
-17.5 | -0.917 | 0.15652 | 0.006 | -5.859
-17 | -0.89 | 0.15304 | 0.006 | -5.815
-16.5 | -0.861 | 0.14817 | 0.006 | -5.812
-16 | -0.834 | 0.14409 | 0.005 | -5.787
-15.5 | -0.805 | 0.1379 | 0.005 | -5.839
-15 | -0.778 | 0.13613 | 0.005 | -5.715
-14.5 | -0.749 | 0.12645 | 0.004 | -5.925
-14 | -0.721 | 0.12237 | 0.004 | -5.889
-13.5 | -0.693 | 0.11596 | 0.004 | -5.976
-13 | -0.665 | 0.11034 | 0.003 | -6.023
-12.5 | -0.636 | 0.09405 | 0.003 | -6.766
-12 | -0.609 | 0.08911 | 0.003 | -6.837
-11.5 | -0.585 | 0.08633 | 0.003 | -6.771
-11 | -0.975 | 0.03276 | 0.004 | -29.762
-10.5 | -1.034 | 0.02548 | 0.004 | -40.562
-10 | -1.043 | 0.02191 | 0.003 | -47.583
-9.5 | -1.028 | 0.01955 | 0.003 | -52.57
-9 | -0.997 | 0.01784 | 0.002 | -55.868
-8.5 | -0.955 | 0.01649 | 0.002 | -57.926
-8 | -0.907 | 0.01542 | 0.001 | -58.84
-7.5 | -0.853 | 0.01453 | 0.001 | -58.754
-7 | -0.795 | 0.01377 | 0 | -57.769
-6.5 | -0.734 | 0.01313 | 0 | -55.894
-6 | -0.67 | 0.01226 | -0.001 | -54.626
-5.5 | -0.604 | 0.01172 | -0.002 | -51.512
-5 | -0.537 | 0.00923 | -0.002 | -58.174
-4.5 | -0.468 | 0.00903 | -0.003 | -51.813
-4 | -0.397 | 0.00885 | -0.003 | -44.916
-3.5 | -0.326 | 0.00874 | -0.004 | -37.331
-3 | -0.255 | 0.00747 | -0.004 | -34.098
-2.5 | -0.183 | 0.00744 | -0.005 | -24.529
-2 | -0.11 | 0.00777 | -0.006 | -14.173
-1.5 | -0.037 | 0.00779 | -0.006 | -4.8
-1 | 0.035 | 0.0078 | -0.007 | 4.54
-0.5 | 0.108 | 0.00784 | -0.007 | 13.788
0 | 0.18 | 0.00757 | -0.008 | 23.827
0.5 | 0.253 | 0.0086 | -0.008 | 29.376
1 | 0.325 | 0.0092 | -0.009 | 35.297
1.5 | 0.396 | 0.00948 | -0.01 | 41.799
2 | 0.467 | 0.00965 | -0.01 | 48.432
2.5 | 0.538 | 0.00986 | -0.011 | 54.585
3 | 0.608 | 0.0104 | -0.011 | 58.488
3.5 | 0.678 | 0.01063 | -0.012 | 63.811
4 | 0.747 | 0.01097 | -0.012 | 68.074
4.5 | 0.815 | 0.01133 | -0.013 | 71.903
5 | 0.881 | 0.01176 | -0.013 | 74.945
5.5 | 0.947 | 0.0123 | -0.014 | 76.957
6 | 1.011 | 0.0129 | -0.014 | 78.378
6.5 | 1.072 | 0.01381 | -0.015 | 77.672
7 | 1.132 | 0.01464 | -0.015 | 77.291
7.5 | 1.188 | 0.01564 | -0.016 | 75.958
8 | 1.24 | 0.01689 | -0.016 | 73.414
8.5 | 1.287 | 0.01846 | -0.017 | 69.698
9 | 1.327 | 0.02048 | -0.017 | 64.793
9.5 | 1.36 | 0.02313 | -0.017 | 58.793
10 | 1.381 | 0.02672 | -0.018 | 51.704
10.5 | 1.39 | 0.03168 | -0.018 | 43.885
11 | 1.382 | 0.03849 | -0.018 | 35.905
11.5 | 1.35 | 0.04808 | -0.018 | 28.09
12 | 1.276 | 0.0618 | -0.017 | 20.654
12.5 | 1.067 | 0.08576 | -0.016 | 12.438
13 | 0.838 | 0.10863 | -0.015 | 7.716
13.5 | 0.839 | 0.11998 | -0.012 | 6.99
14 | 0.872 | 0.13083 | -0.013 | 6.666
14.5 | 0.9 | 0.1376 | -0.013 | 6.541
15 | 0.929 | 0.14122 | -0.014 | 6.58
15.5 | 0.957 | 0.14541 | -0.014 | 6.58

## 56. Re 2M Mach 0.50 (2)
BIGFOIL.COM POLAR EXPORT
NACA23019
NACA23019 |  |  |  | Cl Max: | 1.3171 | at alpha= | 11.5 | deg
XFOIL ncrit=9 |  |  |  | L/D Max: | 73.8443 | at alpha= | 7.5 | deg
Re: | 2000000 |  |  | Cd Min: | 0.13019 | at alpha= | -17.5 | deg
Mach: | 0.5 |  |  | Cl=0 at alpha= | -1.0972 | deg
|  |  |  | @ Cl=0.1, Cd= | 0.0075154
|  |  |  | @ Cl=0.4, Cd= | 0.008447
|  |  |  | @ Cl=0.6, Cd= | 0.0097026
alpha (deg) | Cl | Cd | Cm | Cl/Cd
-17.5 | -0.7739 | 0.13019 | -0.0487 | -5.9444
-17 | -0.8124 | 0.11723 | -0.0559 | -6.93
-16.5 | -0.8482 | 0.10536 | -0.062 | -8.0505
-16 | -0.8768 | 0.09482 | -0.0669 | -9.247
-15.5 | -0.9036 | 0.0849 | -0.0709 | -10.6431
-15 | -0.9295 | 0.07554 | -0.0742 | -12.3047
-14.5 | -0.9539 | 0.06679 | -0.0766 | -14.2821
-14 | -0.9765 | 0.05869 | -0.0779 | -16.6383
-13.5 | -0.9979 | 0.05123 | -0.078 | -19.4788
-13 | -1.0164 | 0.04447 | -0.0771 | -22.8559
-12.5 | -1.0293 | 0.03868 | -0.0747 | -26.6107
-12 | -1.0199 | 0.03294 | -0.075 | -30.9624
-11.5 | -0.9859 | 0.02776 | -0.0775 | -35.5151
-11 | -0.9468 | 0.02351 | -0.0788 | -40.2722
-10.5 | -0.9007 | 0.02032 | -0.0786 | -44.3258
-10 | -0.8514 | 0.0177 | -0.0779 | -48.1017
-9.5 | -0.7879 | 0.01569 | -0.0783 | -50.2167
-9 | -0.7006 | 0.01398 | -0.0825 | -50.1144
-8.5 | -0.5901 | 0.01263 | -0.0908 | -46.7221
-8 | -0.5267 | 0.01179 | -0.0899 | -44.6735
-7.5 | -0.4896 | 0.01119 | -0.0838 | -43.7534
-7 | -0.4547 | 0.0107 | -0.077 | -42.4953
-6.5 | -0.4192 | 0.01023 | -0.0703 | -40.9775
-5.5 | -0.3525 | 0.00929 | -0.0559 | -37.944
-5 | -0.3313 | 0.00861 | -0.0466 | -38.4785
-4.5 | -0.306 | 0.00802 | -0.0378 | -38.1546
-4 | -0.2693 | 0.00778 | -0.0308 | -34.6144
-3 | -0.1845 | 0.00757 | -0.0191 | -24.3725
-2.5 | -0.1355 | 0.00752 | -0.0146 | -18.0186
-2 | -0.0877 | 0.00745 | -0.0099 | -11.7718
-1.5 | -0.0398 | 0.00742 | -0.0053 | -5.3639
-1 | 0.0096 | 0.00739 | -0.001 | 1.2991
-0.5 | 0.0598 | 0.00745 | 0.0032 | 8.0268
0 | 0.109 | 0.00753 | 0.0075 | 14.4754
0.5 | 0.1566 | 0.00763 | 0.0121 | 20.5242
1 | 0.2015 | 0.00772 | 0.0173 | 26.101
1.5 | 0.243 | 0.00781 | 0.0232 | 31.114
2 | 0.286 | 0.00796 | 0.0288 | 35.9296
2.5 | 0.3283 | 0.00813 | 0.0344 | 40.3813
3 | 0.3723 | 0.00834 | 0.0397 | 44.6403
3.5 | 0.4163 | 0.00851 | 0.0451 | 48.9189
4 | 0.4579 | 0.00876 | 0.0509 | 52.2717
4.5 | 0.5009 | 0.00899 | 0.0564 | 55.7175
5 | 0.5408 | 0.00929 | 0.0624 | 58.2131
5.5 | 0.5839 | 0.00958 | 0.0679 | 60.9499
6 | 0.643 | 0.01003 | 0.0701 | 64.1077
6.5 | 0.745 | 0.01074 | 0.0639 | 69.3669
7 | 0.8491 | 0.01156 | 0.0576 | 73.4516
7.5 | 0.9297 | 0.01259 | 0.0556 | 73.8443
8 | 0.993 | 0.01374 | 0.0568 | 72.2707
8.5 | 1.0655 | 0.0151 | 0.0561 | 70.5629
9 | 1.1277 | 0.01681 | 0.0566 | 67.0851
9.5 | 1.1903 | 0.01872 | 0.0567 | 63.5844
10 | 1.2533 | 0.02104 | 0.0559 | 59.5675
10.5 | 1.3009 | 0.02392 | 0.0564 | 54.3855
11 | 1.3094 | 0.02694 | 0.0621 | 48.6043
11.5 | 1.3171 | 0.03055 | 0.0667 | 43.1129
12 | 1.3164 | 0.03515 | 0.0702 | 37.4509
12.5 | 1.3137 | 0.04028 | 0.0727 | 32.6142
13 | 1.2969 | 0.04677 | 0.0739 | 27.7293
13.5 | 1.2802 | 0.05363 | 0.0743 | 23.871
14 | 1.2464 | 0.06212 | 0.0731 | 20.0644
14.5 | 1.2163 | 0.07067 | 0.0714 | 17.211
15 | 1.1742 | 0.08067 | 0.0682 | 14.5556
15.5 | 1.1382 | 0.09056 | 0.0646 | 12.5685
16 | 1.1024 | 0.10084 | 0.0602 | 10.9322
16.5 | 1.0717 | 0.11105 | 0.0555 | 9.6506

## 57. Re 3M Mach 0.00 (1)
BIGFOIL.COM POLAR EXPORT
NACA23019
NACA23019 |  |  |  | Cl Max: | 1.785 | at alpha= | 19 | deg
JavaFoil+Calcfoil stall+Eppler ext transition |  |  |  | L/D Max: | 101.786 | at alpha= | 9 | deg
Re: | 3000000 |  |  | Cd Min: | 0.00769 | at alpha= | -3.5 | deg
Mach: | 0 |  |  | Cl=0 at alpha= | -1.246 | deg
|  |  |  | @ Cl=0.1, Cd= | 0.0081157
|  |  |  | @ Cl=0.4, Cd= | 0.0086148
|  |  |  | @ Cl=0.6, Cd= | 0.0083885
alpha (deg) | Cl | Cd | Cm | Cl/Cd
-20 | -1.489 | 0.06455 | 0.011 | -23.073
-19.5 | -1.495 | 0.05781 | 0.01 | -25.856
-19 | -1.498 | 0.05165 | 0.01 | -29.009
-18.5 | -1.498 | 0.04632 | 0.01 | -32.351
-18 | -1.496 | 0.04161 | 0.01 | -35.952
-17.5 | -1.491 | 0.03728 | 0.009 | -40
-17 | -1.484 | 0.0335 | 0.009 | -44.292
-16.5 | -1.472 | 0.03021 | 0.009 | -48.722
-16 | -1.457 | 0.0274 | 0.008 | -53.169
-15.5 | -1.439 | 0.02495 | 0.008 | -57.667
-15 | -1.417 | 0.02285 | 0.007 | -62.009
-14.5 | -1.392 | 0.02106 | 0.007 | -66.104
-14 | -1.365 | 0.01956 | 0.007 | -69.749
-13.5 | -1.334 | 0.01827 | 0.006 | -73.014
-13 | -1.3 | 0.01715 | 0.006 | -75.759
-12.5 | -1.263 | 0.01618 | 0.005 | -78.064
-12 | -1.223 | 0.01534 | 0.005 | -79.706
-11.5 | -1.18 | 0.0146 | 0.004 | -80.829
-11 | -1.135 | 0.01394 | 0.004 | -81.424
-10.5 | -1.088 | 0.01335 | 0.003 | -81.498
-10 | -1.038 | 0.01284 | 0.003 | -80.9
-9.5 | -0.987 | 0.01237 | 0.003 | -79.818
-9 | -0.935 | 0.01193 | 0.002 | -78.31
-8.5 | -0.88 | 0.01157 | 0.002 | -76.056
-8 | -0.824 | 0.01123 | 0.001 | -73.394
-7.5 | -0.768 | 0.0109 | 0.001 | -70.398
-7 | -0.71 | 0.0106 | 0 | -66.938
-6.5 | -0.651 | 0.01033 | 0 | -62.979
-6 | -0.591 | 0.01002 | -0.001 | -58.992
-5.5 | -0.531 | 0.00848 | -0.001 | -62.578
-5 | -0.47 | 0.00786 | -0.002 | -59.83
-4.5 | -0.409 | 0.00787 | -0.002 | -51.941
-4 | -0.347 | 0.00776 | -0.003 | -44.671
-3.5 | -0.284 | 0.00769 | -0.003 | -36.948
-3 | -0.222 | 0.00811 | -0.004 | -27.334
-2.5 | -0.159 | 0.00806 | -0.004 | -19.681
-2 | -0.096 | 0.00805 | -0.005 | -11.889
-1.5 | -0.032 | 0.00848 | -0.005 | -3.829
-1 | 0.031 | 0.00851 | -0.006 | 3.615
-0.5 | 0.094 | 0.00811 | -0.006 | 11.577
0 | 0.157 | 0.00817 | -0.007 | 19.21
0.5 | 0.22 | 0.0083 | -0.007 | 26.508
1 | 0.283 | 0.00804 | -0.008 | 35.143
1.5 | 0.345 | 0.00851 | -0.008 | 40.569
2 | 0.408 | 0.00863 | -0.009 | 47.253
2.5 | 0.47 | 0.00826 | -0.009 | 56.907
3 | 0.532 | 0.00832 | -0.01 | 63.945
3.5 | 0.594 | 0.00842 | -0.01 | 70.521
4 | 0.655 | 0.0081 | -0.011 | 80.916
4.5 | 0.716 | 0.00917 | -0.011 | 78.124
5 | 0.777 | 0.00935 | -0.012 | 83.087
5.5 | 0.837 | 0.00981 | -0.012 | 85.311
6 | 0.897 | 0.01 | -0.013 | 89.662
6.5 | 0.956 | 0.01026 | -0.013 | 93.178
7 | 1.014 | 0.01055 | -0.014 | 96.117
7.5 | 1.071 | 0.01089 | -0.014 | 98.412
8 | 1.128 | 0.01125 | -0.014 | 100.292
8.5 | 1.183 | 0.01168 | -0.015 | 101.319
9 | 1.237 | 0.01215 | -0.015 | 101.786
9.5 | 1.29 | 0.01271 | -0.016 | 101.437
10 | 1.34 | 0.0135 | -0.016 | 99.307
10.5 | 1.389 | 0.01443 | -0.016 | 96.25
11 | 1.436 | 0.01522 | -0.017 | 94.335
11.5 | 1.48 | 0.01632 | -0.017 | 90.708
12 | 1.521 | 0.0173 | -0.018 | 87.948
12.5 | 1.56 | 0.01862 | -0.018 | 83.801
13 | 1.595 | 0.02015 | -0.018 | 79.179
13.5 | 1.627 | 0.02199 | -0.018 | 74.016
14 | 1.656 | 0.02414 | -0.019 | 68.633
14.5 | 1.682 | 0.02665 | -0.019 | 63.114
15 | 1.704 | 0.02955 | -0.019 | 57.679
15.5 | 1.724 | 0.03287 | -0.019 | 52.444
16 | 1.74 | 0.03668 | -0.02 | 47.453
16.5 | 1.755 | 0.04086 | -0.02 | 42.947
17 | 1.765 | 0.04541 | -0.02 | 38.878
17.5 | 1.773 | 0.05032 | -0.02 | 35.245
18 | 1.779 | 0.05565 | -0.02 | 31.972
18.5 | 1.783 | 0.06136 | -0.02 | 29.057
19 | 1.785 | 0.06737 | -0.02 | 26.488
19.5 | 1.785 | 0.07349 | -0.02 | 24.283
20 | 1.782 | 0.08016 | -0.021 | 22.232

## 58. Re 3M Mach 0.00 (2)
BIGFOIL.COM POLAR EXPORT
NACA23019
NACA23019 |  |  |  | Cl Max: | 1.5858 | at alpha= | 18.5 | deg
XFOIL ncrit=9 |  |  |  | L/D Max: | 107.553 | at alpha= | 9.5 | deg
Re: | 3000000 |  |  | Cd Min: | 0.05776 | at alpha= | 20 | deg
Mach: | 0 |  |  | Cl=0 at alpha= | -1.146 | deg
|  |  |  | @ Cl=0.1, Cd= | 0.0063161
|  |  |  | @ Cl=0.4, Cd= | 0.006856
|  |  |  | @ Cl=0.6, Cd= | 0.0073467
alpha (deg) | Cl | Cd | Cm | Cl/Cd
-11 | -0.9207 | 0.01127 | -0.0406 | -81.6948
-10.5 | -0.8553 | 0.01073 | -0.0432 | -79.7111
-10 | -0.7743 | 0.01012 | -0.0491 | -76.5119
-9.5 | -0.6824 | 0.00954 | -0.0573 | -71.5304
-9 | -0.6192 | 0.00915 | -0.0593 | -67.6721
-8.5 | -0.5839 | 0.00892 | -0.0551 | -65.4596
-8 | -0.5511 | 0.0087 | -0.0503 | -63.3448
-7.5 | -0.5189 | 0.00848 | -0.0453 | -61.191
-7 | -0.4854 | 0.00828 | -0.0405 | -58.6232
-6.5 | -0.4529 | 0.00809 | -0.0355 | -55.9827
-6 | -0.4194 | 0.00788 | -0.0307 | -53.2234
-5.5 | -0.385 | 0.00756 | -0.0262 | -50.9259
-5 | -0.3509 | 0.00712 | -0.0216 | -49.2837
-4.5 | -0.3105 | 0.00687 | -0.0183 | -45.1965
-4 | -0.2666 | 0.00669 | -0.0156 | -39.8505
-3.5 | -0.2212 | 0.00655 | -0.0131 | -33.771
-3 | -0.1746 | 0.00649 | -0.0109 | -26.9029
-2.5 | -0.1268 | 0.00644 | -0.009 | -19.6894
-2 | -0.0798 | 0.00639 | -0.0068 | -12.4883
-1.5 | -0.0325 | 0.00632 | -0.0048 | -5.1424
-1 | 0.0134 | 0.00625 | -0.0024 | 2.144
-0.5 | 0.0616 | 0.00626 | -0.0006 | 9.8403
0 | 0.1095 | 0.00633 | 0.0014 | 17.2986
0.5 | 0.1578 | 0.00639 | 0.0032 | 24.6948
1 | 0.205 | 0.00647 | 0.0053 | 31.6847
1.5 | 0.2524 | 0.00655 | 0.0073 | 38.5344
2 | 0.2992 | 0.00664 | 0.0095 | 45.0602
2.5 | 0.3453 | 0.00675 | 0.0117 | 51.1556
3 | 0.3898 | 0.00684 | 0.0143 | 56.9883
3.5 | 0.4345 | 0.00691 | 0.0169 | 62.8799
4 | 0.4775 | 0.00701 | 0.0198 | 68.117
4.5 | 0.5126 | 0.00709 | 0.0244 | 72.299
5 | 0.5519 | 0.00716 | 0.0281 | 77.081
5.5 | 0.5875 | 0.00732 | 0.0325 | 80.2596
6 | 0.6249 | 0.0074 | 0.0365 | 84.4459
6.5 | 0.6626 | 0.0076 | 0.0403 | 87.1842
7 | 0.7151 | 0.00778 | 0.041 | 91.9152
7.5 | 0.791 | 0.00818 | 0.0363 | 96.6993
8 | 0.8825 | 0.00859 | 0.0283 | 102.7357
8.5 | 0.9506 | 0.009 | 0.0253 | 105.6222
9 | 1.0148 | 0.0095 | 0.023 | 106.8211
9.5 | 1.068 | 0.00993 | 0.0231 | 107.5529
10 | 1.1268 | 0.01051 | 0.0218 | 107.2122
10.5 | 1.1822 | 0.01108 | 0.0211 | 106.6968
11 | 1.2306 | 0.01168 | 0.0218 | 105.3596
11.5 | 1.288 | 0.01239 | 0.0203 | 103.9548
12 | 1.3438 | 0.0131 | 0.019 | 102.5802
12.5 | 1.3971 | 0.01391 | 0.018 | 100.4385
13 | 1.4437 | 0.01476 | 0.0181 | 97.8117
13.5 | 1.4573 | 0.01576 | 0.0243 | 92.4683
14 | 1.4771 | 0.01678 | 0.0291 | 88.0274
14.5 | 1.4934 | 0.01815 | 0.0337 | 82.281
15 | 1.5116 | 0.01967 | 0.0376 | 76.848
15.5 | 1.5298 | 0.0214 | 0.041 | 71.486
16 | 1.5432 | 0.02358 | 0.0442 | 65.4453
16.5 | 1.559 | 0.02584 | 0.0467 | 60.3328
17 | 1.5688 | 0.02875 | 0.0489 | 54.567
17.5 | 1.5781 | 0.032 | 0.0505 | 49.3156
18 | 1.5837 | 0.03579 | 0.0516 | 44.2498
18.5 | 1.5858 | 0.04014 | 0.0522 | 39.5067
19 | 1.5831 | 0.04522 | 0.0522 | 35.0088
19.5 | 1.5774 | 0.05084 | 0.0517 | 31.0268
20 | 1.5617 | 0.05776 | 0.0505 | 27.0377

## 59. Re 3M Mach 0.10 (1)
BIGFOIL.COM POLAR EXPORT
NACA23019
NACA23019 |  |  |  | Cl Max: | 1.766 | at alpha= | 18.5 | deg
JavaFoil+Calcfoil stall+Eppler ext transition |  |  |  | L/D Max: | 101.144 | at alpha= | 9 | deg
Re: | 3000000 |  |  | Cd Min: | 0.00775 | at alpha= | -3.5 | deg
Mach: | 0.1 |  |  | Cl=0 at alpha= | -1.2422 | deg
|  |  |  | @ Cl=0.1, Cd= | 0.0081356
|  |  |  | @ Cl=0.4, Cd= | 0.008621
|  |  |  | @ Cl=0.6, Cd= | 0.0080159
alpha (deg) | Cl | Cd | Cm | Cl/Cd
-20 | -1.458 | 0.06891 | 0.011 | -21.163
-19.5 | -1.467 | 0.06147 | 0.01 | -23.868
-19 | -1.473 | 0.05479 | 0.01 | -26.892
-18.5 | -1.477 | 0.04902 | 0.01 | -30.124
-18 | -1.478 | 0.04369 | 0.01 | -33.821
-17.5 | -1.475 | 0.03919 | 0.009 | -37.642
-17 | -1.47 | 0.03506 | 0.009 | -41.926
-16.5 | -1.46 | 0.03161 | 0.009 | -46.195
-16 | -1.448 | 0.02846 | 0.008 | -50.867
-15.5 | -1.431 | 0.02587 | 0.008 | -55.323
-15 | -1.412 | 0.02356 | 0.007 | -59.932
-14.5 | -1.389 | 0.02164 | 0.007 | -64.176
-14 | -1.362 | 0.02003 | 0.007 | -68.007
-13.5 | -1.333 | 0.01868 | 0.006 | -71.343
-13 | -1.3 | 0.01748 | 0.006 | -74.373
-12.5 | -1.264 | 0.01644 | 0.005 | -76.852
-12 | -1.224 | 0.01556 | 0.005 | -78.668
-11.5 | -1.182 | 0.01481 | 0.004 | -79.833
-11 | -1.138 | 0.01411 | 0.004 | -80.623
-10.5 | -1.091 | 0.01351 | 0.003 | -80.758
-10 | -1.042 | 0.01296 | 0.003 | -80.399
-9.5 | -0.991 | 0.01248 | 0.003 | -79.374
-9 | -0.938 | 0.01205 | 0.002 | -77.826
-8.5 | -0.884 | 0.01166 | 0.002 | -75.809
-8 | -0.828 | 0.0113 | 0.001 | -73.254
-7.5 | -0.771 | 0.01099 | 0.001 | -70.164
-7 | -0.713 | 0.01066 | 0 | -66.89
-6.5 | -0.654 | 0.01038 | 0 | -62.986
-6 | -0.594 | 0.01006 | -0.001 | -59.013
-5.5 | -0.533 | 0.00864 | -0.001 | -61.736
-5 | -0.472 | 0.00788 | -0.002 | -59.958
-4.5 | -0.411 | 0.0079 | -0.002 | -51.96
-4 | -0.348 | 0.00782 | -0.003 | -44.519
-3.5 | -0.286 | 0.00775 | -0.003 | -36.825
-3 | -0.223 | 0.00809 | -0.004 | -27.513
-2.5 | -0.159 | 0.00808 | -0.004 | -19.733
-2 | -0.096 | 0.0081 | -0.005 | -11.864
-1.5 | -0.033 | 0.00809 | -0.005 | -4.03
-1 | 0.031 | 0.00811 | -0.006 | 3.81
-0.5 | 0.094 | 0.00813 | -0.006 | 11.613
0 | 0.158 | 0.00819 | -0.007 | 19.262
0.5 | 0.221 | 0.00832 | -0.007 | 26.569
1 | 0.284 | 0.00806 | -0.008 | 35.259
1.5 | 0.347 | 0.00852 | -0.008 | 40.718
2 | 0.41 | 0.00864 | -0.009 | 47.407
2.5 | 0.472 | 0.00828 | -0.009 | 57.013
3 | 0.535 | 0.00835 | -0.01 | 64.054
3.5 | 0.597 | 0.00801 | -0.01 | 74.492
4 | 0.658 | 0.00813 | -0.011 | 80.966
4.5 | 0.72 | 0.00921 | -0.011 | 78.111
5 | 0.781 | 0.0094 | -0.012 | 83.023
5.5 | 0.841 | 0.00986 | -0.012 | 85.252
6 | 0.901 | 0.01009 | -0.013 | 89.268
6.5 | 0.96 | 0.01032 | -0.013 | 93.006
7 | 1.018 | 0.01063 | -0.014 | 95.822
7.5 | 1.076 | 0.01097 | -0.014 | 98.084
8 | 1.133 | 0.01136 | -0.014 | 99.688
8.5 | 1.188 | 0.01179 | -0.015 | 100.762
9 | 1.242 | 0.01228 | -0.015 | 101.144
9.5 | 1.294 | 0.01288 | -0.016 | 100.516
10 | 1.345 | 0.01367 | -0.016 | 98.363
10.5 | 1.393 | 0.01463 | -0.017 | 95.227
11 | 1.44 | 0.01546 | -0.017 | 93.144
11.5 | 1.483 | 0.0166 | -0.017 | 89.364
12 | 1.524 | 0.0176 | -0.018 | 86.577
12.5 | 1.562 | 0.01903 | -0.018 | 82.086
13 | 1.596 | 0.02068 | -0.018 | 77.21
13.5 | 1.627 | 0.02263 | -0.019 | 71.923
14 | 1.655 | 0.02492 | -0.019 | 66.418
14.5 | 1.652 | 0.03481 | -0.019 | 47.463
15 | 1.701 | 0.03072 | -0.019 | 55.358
15.5 | 1.718 | 0.03423 | -0.019 | 50.204
16 | 1.734 | 0.03817 | -0.02 | 45.414
16.5 | 1.746 | 0.0426 | -0.02 | 40.987
17 | 1.755 | 0.04743 | -0.02 | 37.003
17.5 | 1.761 | 0.05273 | -0.02 | 33.394
18 | 1.765 | 0.0582 | -0.02 | 30.32
18.5 | 1.766 | 0.06416 | -0.02 | 27.527
19 | 1.765 | 0.07049 | -0.02 | 25.043
19.5 | 1.762 | 0.07701 | -0.02 | 22.886
20 | 1.758 | 0.08384 | -0.021 | 20.963

## 60. Re 3M Mach 0.10 (2)
BIGFOIL.COM POLAR EXPORT
NACA23019
NACA23019 |  |  |  | Cl Max: | 1.5763 | at alpha= | 18 | deg
XFOIL ncrit=9 |  |  |  | L/D Max: | 106.932 | at alpha= | 9.5 | deg
Re: | 3000000 |  |  | Cd Min: | 0.0621 | at alpha= | 20 | deg
Mach: | 0.1 |  |  | Cl=0 at alpha= | -1.1547 | deg
|  |  |  | @ Cl=0.1, Cd= | 0.0063479
|  |  |  | @ Cl=0.4, Cd= | 0.0068867
|  |  |  | @ Cl=0.6, Cd= | 0.0073885
alpha (deg) | Cl | Cd | Cm | Cl/Cd
-11 | -0.9242 | 0.01141 | -0.0419 | -80.9991
-10.5 | -0.8591 | 0.01083 | -0.0443 | -79.3259
-9.5 | -0.6852 | 0.00962 | -0.0583 | -71.2266
-9 | -0.62 | 0.00922 | -0.0605 | -67.2451
-8.5 | -0.5839 | 0.00898 | -0.0564 | -65.0223
-8 | -0.5512 | 0.00877 | -0.0515 | -62.8506
-7.5 | -0.5185 | 0.00854 | -0.0465 | -60.7143
-7 | -0.485 | 0.00832 | -0.0417 | -58.2933
-6.5 | -0.4518 | 0.00813 | -0.0367 | -55.572
-6 | -0.4197 | 0.00792 | -0.0315 | -52.9924
-5.5 | -0.3854 | 0.0076 | -0.0268 | -50.7105
-5 | -0.3515 | 0.00717 | -0.0222 | -49.0237
-4.5 | -0.3113 | 0.00691 | -0.0187 | -45.0507
-4 | -0.2676 | 0.00671 | -0.0159 | -39.8808
-3.5 | -0.2219 | 0.00657 | -0.0134 | -33.7747
-3 | -0.1755 | 0.00651 | -0.0111 | -26.9585
-2.5 | -0.1274 | 0.00647 | -0.0091 | -19.6909
-2 | -0.08 | 0.00641 | -0.007 | -12.4805
-1.5 | -0.0326 | 0.00634 | -0.0048 | -5.142
-0.5 | 0.0618 | 0.0063 | -0.0005 | 9.8095
0 | 0.1097 | 0.00636 | 0.0015 | 17.2484
0.5 | 0.1583 | 0.00643 | 0.0034 | 24.619
1 | 0.2058 | 0.00649 | 0.0055 | 31.7103
1.5 | 0.2533 | 0.00657 | 0.0076 | 38.554
2 | 0.3001 | 0.00666 | 0.0098 | 45.0601
2.5 | 0.3465 | 0.00677 | 0.0121 | 51.1817
3 | 0.3907 | 0.00687 | 0.0149 | 56.8705
3.5 | 0.4352 | 0.00695 | 0.0176 | 62.6187
4 | 0.4778 | 0.00703 | 0.0206 | 67.9659
5 | 0.5527 | 0.0072 | 0.029 | 76.7639
5.5 | 0.588 | 0.00736 | 0.0335 | 79.8913
6 | 0.6259 | 0.00745 | 0.0376 | 84.0134
6.5 | 0.6635 | 0.00766 | 0.0415 | 86.6188
7 | 0.7172 | 0.00783 | 0.042 | 91.5964
7.5 | 0.7953 | 0.00824 | 0.037 | 96.517
8 | 0.8873 | 0.00867 | 0.029 | 102.3414
8.5 | 0.9558 | 0.00908 | 0.0261 | 105.2643
9 | 1.0189 | 0.0096 | 0.0242 | 106.1354
9.5 | 1.0736 | 0.01004 | 0.0241 | 106.9323
10 | 1.1325 | 0.01063 | 0.023 | 106.5381
10.5 | 1.1872 | 0.01125 | 0.0225 | 105.5289
11 | 1.2371 | 0.01186 | 0.023 | 104.3086
11.5 | 1.2951 | 0.01257 | 0.0216 | 103.031
12 | 1.3498 | 0.01338 | 0.0205 | 100.8819
12.5 | 1.4032 | 0.01424 | 0.0196 | 98.5393
13 | 1.4446 | 0.01509 | 0.0209 | 95.7323
13.5 | 1.4579 | 0.01618 | 0.027 | 90.1051
14 | 1.4771 | 0.01732 | 0.0318 | 85.2829
14.5 | 1.4944 | 0.01876 | 0.0363 | 79.6588
15 | 1.511 | 0.02048 | 0.0402 | 73.7793
15.5 | 1.5296 | 0.02229 | 0.0434 | 68.6227
16 | 1.5422 | 0.02467 | 0.0466 | 62.5132
16.5 | 1.5559 | 0.02721 | 0.049 | 57.1812
17 | 1.5657 | 0.0303 | 0.051 | 51.6733
17.5 | 1.5704 | 0.03408 | 0.0525 | 46.0798
18 | 1.5763 | 0.03804 | 0.0533 | 41.438
18.5 | 1.5728 | 0.04307 | 0.0537 | 36.5173
19 | 1.5706 | 0.04831 | 0.0534 | 32.5109
19.5 | 1.5582 | 0.05477 | 0.0525 | 28.4499
20 | 1.5408 | 0.0621 | 0.051 | 24.8116

## 61. Re 3M Mach 0.25 (1)
BIGFOIL.COM POLAR EXPORT
NACA23019
NACA23019 |  |  |  | Cl Max: | 1.676 | at alpha= | 16 | deg
JavaFoil+Calcfoil stall+Eppler ext transition |  |  |  | L/D Max: | 97.151 | at alpha= | 8.5 | deg
Re: | 3000000 |  |  | Cd Min: | 0.00766 | at alpha= | -4.5 | deg
Mach: | 0.25 |  |  | Cl=0 at alpha= | -1.2424 | deg
|  |  |  | @ Cl=0.1, Cd= | 0.0083046
|  |  |  | @ Cl=0.4, Cd= | 0.0080541
|  |  |  | @ Cl=0.6, Cd= | 0.0089795
alpha (deg) | Cl | Cd | Cm | Cl/Cd
-20 | -1.201 | 0.11006 | 0.01 | -10.916
-19.5 | -1.236 | 0.09661 | 0.01 | -12.797
-19 | -1.269 | 0.0842 | 0.01 | -15.067
-18.5 | -1.297 | 0.07308 | 0.009 | -17.751
-18 | -1.322 | 0.0634 | 0.009 | -20.846
-17.5 | -1.342 | 0.05483 | 0.009 | -24.482
-17 | -1.358 | 0.04774 | 0.009 | -28.438
-16.5 | -1.367 | 0.04177 | 0.009 | -32.72
-16 | -1.371 | 0.03668 | 0.008 | -37.364
-15.5 | -1.37 | 0.03245 | 0.008 | -42.202
-15 | -1.364 | 0.02883 | 0.008 | -47.308
-14.5 | -1.353 | 0.02582 | 0.007 | -52.408
-14 | -1.338 | 0.02333 | 0.007 | -57.332
-13.5 | -1.317 | 0.02134 | 0.006 | -61.743
-13 | -1.292 | 0.01965 | 0.006 | -65.78
-12.5 | -1.263 | 0.01824 | 0.005 | -69.25
-12 | -1.229 | 0.01707 | 0.005 | -71.999
-11.5 | -1.191 | 0.01605 | 0.005 | -74.205
-11 | -1.15 | 0.01517 | 0.004 | -75.767
-10.5 | -1.105 | 0.01443 | 0.004 | -76.615
-10 | -1.058 | 0.01376 | 0.003 | -76.885
-9.5 | -1.008 | 0.01317 | 0.003 | -76.599
-9 | -0.956 | 0.01265 | 0.002 | -75.608
-8.5 | -0.902 | 0.01219 | 0.002 | -74.022
-8 | -0.846 | 0.01177 | 0.001 | -71.87
-7.5 | -0.789 | 0.0114 | 0.001 | -69.165
-7 | -0.73 | 0.01106 | 0 | -66.021
-6.5 | -0.67 | 0.01073 | 0 | -62.407
-6 | -0.609 | 0.01041 | -0.001 | -58.467
-5.5 | -0.547 | 0.01005 | -0.001 | -54.423
-5 | -0.485 | 0.00772 | -0.002 | -62.825
-4.5 | -0.421 | 0.00766 | -0.002 | -55.043
-4 | -0.357 | 0.00799 | -0.003 | -44.755
-3.5 | -0.293 | 0.00791 | -0.004 | -37.048
-3 | -0.229 | 0.00787 | -0.004 | -29.045
-2.5 | -0.164 | 0.00829 | -0.005 | -19.755
-2 | -0.099 | 0.00828 | -0.005 | -11.928
-1.5 | -0.034 | 0.00788 | -0.006 | -4.254
-1 | 0.032 | 0.00789 | -0.006 | 4.027
-0.5 | 0.097 | 0.0083 | -0.007 | 11.678
0 | 0.162 | 0.0084 | -0.007 | 19.284
0.5 | 0.227 | 0.0081 | -0.008 | 28.012
1 | 0.292 | 0.0083 | -0.008 | 35.139
1.5 | 0.356 | 0.008 | -0.009 | 44.535
2 | 0.421 | 0.00808 | -0.009 | 52.084
2.5 | 0.485 | 0.00847 | -0.01 | 57.219
3 | 0.549 | 0.00817 | -0.01 | 67.115
3.5 | 0.612 | 0.00917 | -0.011 | 66.733
4 | 0.675 | 0.00934 | -0.011 | 72.299
4.5 | 0.738 | 0.00951 | -0.012 | 77.617
5 | 0.8 | 0.00973 | -0.012 | 82.274
5.5 | 0.862 | 0.00997 | -0.013 | 86.464
6 | 0.923 | 0.01046 | -0.013 | 88.243
6.5 | 0.983 | 0.01076 | -0.013 | 91.328
7 | 1.042 | 0.01111 | -0.014 | 93.787
7.5 | 1.101 | 0.01152 | -0.014 | 95.568
8 | 1.157 | 0.01198 | -0.015 | 96.651
8.5 | 1.213 | 0.01248 | -0.015 | 97.151
9 | 1.267 | 0.01309 | -0.016 | 96.72
9.5 | 1.318 | 0.01378 | -0.016 | 95.642
10 | 1.368 | 0.01461 | -0.017 | 93.584
10.5 | 1.414 | 0.01556 | -0.017 | 90.902
11 | 1.458 | 0.01704 | -0.017 | 85.557
11.5 | 1.498 | 0.01835 | -0.018 | 81.664
12 | 1.535 | 0.02006 | -0.018 | 76.51
12.5 | 1.567 | 0.02193 | -0.018 | 71.465
13 | 1.595 | 0.02424 | -0.018 | 65.82
13.5 | 1.619 | 0.02703 | -0.019 | 59.913
14 | 1.639 | 0.03031 | -0.019 | 54.08
14.5 | 1.655 | 0.03413 | -0.019 | 48.477
15 | 1.665 | 0.03854 | -0.019 | 43.211
15.5 | 1.673 | 0.04345 | -0.019 | 38.5
16 | 1.676 | 0.04899 | -0.02 | 34.216
16.5 | 1.676 | 0.0549 | -0.02 | 30.535
17 | 1.671 | 0.06137 | -0.02 | 27.231
17.5 | 1.662 | 0.06826 | -0.02 | 24.352
18 | 1.649 | 0.07572 | -0.02 | 21.783
18.5 | 1.633 | 0.08344 | -0.02 | 19.573
19 | 1.613 | 0.09171 | -0.02 | 17.591
19.5 | 1.59 | 0.10016 | -0.02 | 15.873
20 | 1.563 | 0.10939 | -0.02 | 14.287

## 62. Re 3M Mach 0.25 (2)
BIGFOIL.COM POLAR EXPORT
NACA23019
NACA23019 |  |  |  | Cl Max: | 1.5289 | at alpha= | 16.5 | deg
XFOIL ncrit=9 |  |  |  | L/D Max: | 102.977 | at alpha= | 9 | deg
Re: | 3000000 |  |  | Cd Min: | 0.08951 | at alpha= | 20 | deg
Mach: | 0.25 |  |  | Cl=0 at alpha= | -1.1309 | deg
|  |  |  | @ Cl=0.1, Cd= | 0.006466
|  |  |  | @ Cl=0.4, Cd= | 0.0070278
|  |  |  | @ Cl=0.6, Cd= | 0.0075808
alpha (deg) | Cl | Cd | Cm | Cl/Cd
-20 | -1.3288 | 0.06836 | -0.0673 | -19.4383
-19.5 | -1.3496 | 0.06022 | -0.0696 | -22.4112
-19 | -1.3614 | 0.05332 | -0.0708 | -25.5326
-18.5 | -1.3655 | 0.04751 | -0.0713 | -28.7413
-18 | -1.3652 | 0.04238 | -0.071 | -32.2133
-17.5 | -1.3607 | 0.03789 | -0.0702 | -35.9119
-17 | -1.3511 | 0.03406 | -0.0688 | -39.6682
-16.5 | -1.3424 | 0.03044 | -0.0668 | -44.0999
-16 | -1.3333 | 0.02719 | -0.064 | -49.0364
-15.5 | -1.3197 | 0.0246 | -0.0606 | -53.6463
-15 | -1.3048 | 0.02243 | -0.0564 | -58.1721
-14.5 | -1.2884 | 0.02068 | -0.0516 | -62.3017
-14 | -1.2604 | 0.01893 | -0.0487 | -66.5821
-13.5 | -1.2092 | 0.01741 | -0.0493 | -69.4543
-13 | -1.1537 | 0.0162 | -0.0502 | -71.216
-12.5 | -1.0981 | 0.01501 | -0.0509 | -73.1579
-12 | -1.0518 | 0.01398 | -0.0494 | -75.2361
-11.5 | -0.9955 | 0.01306 | -0.0496 | -76.2251
-11 | -0.9423 | 0.01224 | -0.0491 | -76.9853
-10.5 | -0.8763 | 0.01148 | -0.0509 | -76.3328
-9.5 | -0.7015 | 0.01015 | -0.0633 | -69.1133
-9 | -0.624 | 0.00963 | -0.0675 | -64.7975
-8.5 | -0.5859 | 0.00934 | -0.0633 | -62.7302
-8 | -0.5523 | 0.00908 | -0.058 | -60.826
-7.5 | -0.5191 | 0.00884 | -0.0527 | -58.7217
-7 | -0.4828 | 0.00859 | -0.0479 | -56.2049
-6.5 | -0.4484 | 0.00835 | -0.0427 | -53.7006
-6 | -0.4141 | 0.00812 | -0.0375 | -50.9975
-5.5 | -0.385 | 0.00784 | -0.0312 | -49.1071
-5 | -0.3526 | 0.00744 | -0.0257 | -47.3925
-4.5 | -0.3156 | 0.00704 | -0.0211 | -44.8295
-4 | -0.2724 | 0.00684 | -0.0177 | -39.8246
-3.5 | -0.226 | 0.00673 | -0.0148 | -33.581
-3 | -0.1789 | 0.00662 | -0.0122 | -27.0242
-2.5 | -0.1302 | 0.00655 | -0.0098 | -19.8779
-2 | -0.0815 | 0.00654 | -0.0075 | -12.4618
-1.5 | -0.0344 | 0.00645 | -0.0048 | -5.3333
-1 | 0.0122 | 0.0064 | -0.0021 | 1.9062
-0.5 | 0.062 | 0.00642 | 0 | 9.6573
0 | 0.1116 | 0.00648 | 0.0022 | 17.2222
0.5 | 0.161 | 0.00655 | 0.0044 | 24.5802
1 | 0.2094 | 0.00664 | 0.0068 | 31.5361
1.5 | 0.2574 | 0.00672 | 0.0092 | 38.3036
2 | 0.3038 | 0.00682 | 0.012 | 44.5455
2.5 | 0.3506 | 0.00691 | 0.0147 | 50.7381
3 | 0.3961 | 0.00702 | 0.0177 | 56.4245
3.5 | 0.4363 | 0.0071 | 0.0218 | 61.4507
4 | 0.4752 | 0.00718 | 0.0262 | 66.1838
4.5 | 0.516 | 0.00728 | 0.0302 | 70.8791
5 | 0.5543 | 0.00744 | 0.0346 | 74.5027
5.5 | 0.5933 | 0.00755 | 0.039 | 78.5828
6 | 0.6303 | 0.00772 | 0.0436 | 81.6451
6.5 | 0.6711 | 0.00789 | 0.0475 | 85.057
7 | 0.7306 | 0.00818 | 0.0473 | 89.3154
7.5 | 0.8204 | 0.00858 | 0.0406 | 95.6177
8 | 0.913 | 0.0091 | 0.0334 | 100.3297
8.5 | 0.9826 | 0.00961 | 0.031 | 102.2477
9 | 1.0411 | 0.01011 | 0.0309 | 102.9773
9.5 | 1.1015 | 0.01078 | 0.0303 | 102.18
10 | 1.1614 | 0.01144 | 0.0296 | 101.521
10.5 | 1.2119 | 0.01217 | 0.0308 | 99.5809
11 | 1.2705 | 0.01302 | 0.03 | 97.5806
11.5 | 1.3284 | 0.01396 | 0.0292 | 95.1576
12 | 1.3846 | 0.01497 | 0.0285 | 92.4916
12.5 | 1.4294 | 0.01615 | 0.0296 | 88.5077
13 | 1.4434 | 0.0175 | 0.0358 | 82.48
13.5 | 1.4605 | 0.01903 | 0.041 | 76.7472
14 | 1.478 | 0.02082 | 0.0455 | 70.9894
14.5 | 1.4908 | 0.02317 | 0.0495 | 64.3418
15 | 1.5077 | 0.02558 | 0.0527 | 58.9406
15.5 | 1.5173 | 0.02871 | 0.0555 | 52.8492
16 | 1.5248 | 0.03229 | 0.0577 | 47.2221
16.5 | 1.5289 | 0.03643 | 0.0592 | 41.9682
17 | 1.5241 | 0.04164 | 0.0601 | 36.6018
17.5 | 1.5206 | 0.04706 | 0.0602 | 32.3119
18 | 1.5041 | 0.05399 | 0.0595 | 27.8589
18.5 | 1.489 | 0.06111 | 0.0583 | 24.3659
19 | 1.4622 | 0.06971 | 0.056 | 20.9755
19.5 | 1.4261 | 0.0797 | 0.0528 | 17.8934
20 | 1.3948 | 0.08951 | 0.0492 | 15.5826

## 63. Re 3M Mach 0.50 (1)
BIGFOIL.COM POLAR EXPORT
NACA23019
NACA23019 |  |  |  | Cl Max: | 1.398 | at alpha= | 10.5 | deg
JavaFoil+Calcfoil stall+Eppler ext transition |  |  |  | L/D Max: | 82.628 | at alpha= | 6.5 | deg
Re: | 3000000 |  |  | Cd Min: | 0.00746 | at alpha= | -2 | deg
Mach: | 0.5 |  |  | Cl=0 at alpha= | -1.2431 | deg
|  |  |  | @ Cl=0.1, Cd= | 0.007604
|  |  |  | @ Cl=0.4, Cd= | 0.0090189
|  |  |  | @ Cl=0.6, Cd= | 0.0098243
alpha (deg) | Cl | Cd | Cm | Cl/Cd
-20 | -1.058 | 0.17066 | 0.008 | -6.198
-19.5 | -1.03 | 0.16809 | 0.008 | -6.125
-19 | -1.002 | 0.16152 | 0.008 | -6.203
-18.5 | -0.974 | 0.15895 | 0.007 | -6.126
-18 | -0.946 | 0.15197 | 0.007 | -6.225
-17.5 | -0.917 | 0.14852 | 0.007 | -6.177
-17 | -0.89 | 0.14407 | 0.006 | -6.179
-16.5 | -0.862 | 0.13817 | 0.006 | -6.236
-16 | -0.834 | 0.13413 | 0.006 | -6.219
-15.5 | -0.806 | 0.12072 | 0.005 | -6.674
-15 | -0.779 | 0.11452 | 0.005 | -6.805
-14.5 | -0.749 | 0.10655 | 0.004 | -7.034
-14 | -0.721 | 0.10828 | 0.004 | -6.659
-13.5 | -0.694 | 0.09458 | 0.004 | -7.342
-13 | -0.666 | 0.09289 | 0.004 | -7.168
-12.5 | -0.637 | 0.09031 | 0.003 | -7.059
-12 | -0.615 | 0.08347 | 0.003 | -7.364
-11.5 | -0.589 | 0.08027 | 0.003 | -7.341
-11 | -0.987 | 0.02864 | 0.004 | -34.467
-10.5 | -1.042 | 0.02302 | 0.004 | -45.258
-10 | -1.049 | 0.01992 | 0.003 | -52.636
-9.5 | -1.032 | 0.0179 | 0.003 | -57.686
-9 | -1 | 0.01643 | 0.002 | -60.9
-8.5 | -0.959 | 0.01529 | 0.002 | -62.704
-8 | -0.91 | 0.01434 | 0.001 | -63.438
-7.5 | -0.855 | 0.01355 | 0.001 | -63.13
-7 | -0.797 | 0.01287 | 0 | -61.908
-6.5 | -0.735 | 0.0123 | 0 | -59.752
-6 | -0.671 | 0.01177 | -0.001 | -56.971
-5.5 | -0.604 | 0.01128 | -0.002 | -53.561
-5 | -0.537 | 0.01049 | -0.002 | -51.143
-4.5 | -0.468 | 0.0086 | -0.003 | -54.408
-4 | -0.398 | 0.00846 | -0.003 | -47.001
-3.5 | -0.326 | 0.0075 | -0.004 | -43.533
-3 | -0.255 | 0.00748 | -0.004 | -34.046
-2.5 | -0.183 | 0.00747 | -0.005 | -24.45
-2 | -0.11 | 0.00746 | -0.006 | -14.773
-1.5 | -0.037 | 0.00781 | -0.006 | -4.788
-1 | 0.035 | 0.00788 | -0.007 | 4.496
-0.5 | 0.108 | 0.00757 | -0.007 | 14.29
0 | 0.181 | 0.00768 | -0.008 | 23.511
0.5 | 0.253 | 0.00785 | -0.008 | 32.216
1 | 0.325 | 0.00888 | -0.009 | 36.568
1.5 | 0.396 | 0.00901 | -0.01 | 43.988
2 | 0.468 | 0.00917 | -0.01 | 51.032
2.5 | 0.539 | 0.00965 | -0.011 | 55.837
3 | 0.609 | 0.00985 | -0.011 | 61.845
3.5 | 0.679 | 0.01009 | -0.012 | 67.259
4 | 0.748 | 0.01038 | -0.012 | 71.99
4.5 | 0.816 | 0.01074 | -0.013 | 75.967
5 | 0.883 | 0.01115 | -0.013 | 79.189
5.5 | 0.948 | 0.01182 | -0.014 | 80.226
6 | 1.012 | 0.01236 | -0.014 | 81.917
6.5 | 1.075 | 0.013 | -0.015 | 82.628
7 | 1.134 | 0.01375 | -0.015 | 82.465
7.5 | 1.191 | 0.01469 | -0.016 | 81.087
8 | 1.243 | 0.01582 | -0.016 | 78.625
8.5 | 1.291 | 0.01722 | -0.017 | 74.98
9 | 1.333 | 0.01906 | -0.017 | 69.906
9.5 | 1.366 | 0.02162 | -0.017 | 63.16
10 | 1.388 | 0.02488 | -0.018 | 55.8
10.5 | 1.398 | 0.02942 | -0.018 | 47.516
11 | 1.39 | 0.03568 | -0.018 | 38.952
11.5 | 1.359 | 0.04444 | -0.018 | 30.572
12 | 1.285 | 0.057 | -0.018 | 22.541
12.5 | 1.073 | 0.07935 | -0.017 | 13.524
13 | 0.845 | 0.09917 | -0.016 | 8.523
13.5 | 0.863 | 0.1082 | -0.015 | 7.974
14 | 0.889 | 0.11689 | -0.015 | 7.602
14.5 | 0.908 | 0.12797 | -0.015 | 7.096
15 | 0.936 | 0.13073 | -0.015 | 7.161
15.5 | 0.958 | 0.1347 | -0.014 | 7.114

## 64. Re 3M Mach 0.50 (2)
BIGFOIL.COM POLAR EXPORT
NACA23019
NACA23019 |  |  |  | Cl Max: | 1.3981 | at alpha= | 12.5 | deg
XFOIL ncrit=9 |  |  |  | L/D Max: | 84.1674 | at alpha= | 8 | deg
Re: | 3000000 |  |  | Cd Min: | 0.13076 | at alpha= | -18 | deg
Mach: | 0.5 |  |  | Cl=0 at alpha= | -1.1026 | deg
|  |  |  | @ Cl=0.1, Cd= | 0.0070748
|  |  |  | @ Cl=0.4, Cd= | 0.0078143
|  |  |  | @ Cl=0.6, Cd= | 0.0087572
alpha (deg) | Cl | Cd | Cm | Cl/Cd
-18 | -0.8334 | 0.13076 | -0.0503 | -6.3735
-17.5 | -0.8684 | 0.11858 | -0.0572 | -7.3233
-17 | -0.8997 | 0.1074 | -0.063 | -8.3771
-16.5 | -0.9299 | 0.09674 | -0.0681 | -9.6124
-16 | -0.9592 | 0.08664 | -0.0724 | -11.0711
-15.5 | -0.9884 | 0.07699 | -0.076 | -12.838
-15 | -1.0172 | 0.06784 | -0.0788 | -14.9941
-14.5 | -1.0446 | 0.0593 | -0.0805 | -17.6155
-14 | -1.0707 | 0.05137 | -0.0811 | -20.8429
-13.5 | -1.0925 | 0.04427 | -0.0804 | -24.6781
-13 | -1.1066 | 0.03806 | -0.0786 | -29.0751
-12.5 | -1.0889 | 0.03173 | -0.0811 | -34.3177
-12 | -1.0586 | 0.02657 | -0.0828 | -39.8419
-11.5 | -1.0199 | 0.02256 | -0.083 | -45.2083
-11 | -0.9775 | 0.01951 | -0.0817 | -50.1025
-10.5 | -0.925 | 0.01713 | -0.0806 | -53.9988
-10 | -0.8603 | 0.0151 | -0.0809 | -56.9735
-9.5 | -0.7764 | 0.0136 | -0.0839 | -57.0882
-9 | -0.6704 | 0.01239 | -0.0908 | -54.1082
-8.5 | -0.6024 | 0.01156 | -0.0905 | -52.1107
-8 | -0.5579 | 0.01093 | -0.0856 | -51.043
-7.5 | -0.5178 | 0.01042 | -0.0797 | -49.6929
-7 | -0.4777 | 0.00998 | -0.0737 | -47.8657
-6.5 | -0.4386 | 0.0096 | -0.0674 | -45.6875
-6 | -0.3996 | 0.00925 | -0.061 | -43.2
-5.5 | -0.362 | 0.0089 | -0.0544 | -40.6742
-5 | -0.3275 | 0.00849 | -0.0472 | -38.5748
-4.5 | -0.3049 | 0.00782 | -0.0379 | -38.9898
-4 | -0.2765 | 0.00744 | -0.0295 | -37.164
-3.5 | -0.2368 | 0.00727 | -0.023 | -32.5722
-3 | -0.1895 | 0.00718 | -0.0182 | -26.3928
-2.5 | -0.1397 | 0.00709 | -0.0138 | -19.7038
-2 | -0.089 | 0.00705 | -0.0097 | -12.6241
-1.5 | -0.0395 | 0.00698 | -0.0054 | -5.659
-1 | 0.0102 | 0.00698 | -0.0011 | 1.4613
-0.5 | 0.0615 | 0.00703 | 0.0028 | 8.7482
0 | 0.1131 | 0.00709 | 0.0067 | 15.952
0.5 | 0.1636 | 0.00718 | 0.0108 | 22.7855
1 | 0.2118 | 0.00726 | 0.0154 | 29.1736
1.5 | 0.2535 | 0.00734 | 0.0213 | 34.5368
2 | 0.2978 | 0.00744 | 0.0266 | 40.0269
2.5 | 0.3433 | 0.00761 | 0.0318 | 45.1117
3 | 0.3894 | 0.00778 | 0.0368 | 50.0514
3.5 | 0.4358 | 0.00793 | 0.0418 | 54.9559
4 | 0.481 | 0.00817 | 0.0469 | 58.8739
4.5 | 0.527 | 0.00833 | 0.052 | 63.2653
5 | 0.5704 | 0.0086 | 0.0576 | 66.3256
5.5 | 0.6156 | 0.00884 | 0.0628 | 69.638
6 | 0.6586 | 0.00919 | 0.0683 | 71.6649
6.5 | 0.7166 | 0.00956 | 0.071 | 74.9582
7 | 0.8245 | 0.01025 | 0.0639 | 80.439
7.5 | 0.9204 | 0.01103 | 0.0594 | 83.4451
8 | 1.0058 | 0.01195 | 0.0571 | 84.1674
8.5 | 1.0701 | 0.01311 | 0.0583 | 81.6247
9 | 1.1381 | 0.01449 | 0.0586 | 78.5438
9.5 | 1.199 | 0.01602 | 0.06 | 74.8439
10 | 1.2579 | 0.01797 | 0.0609 | 70
10.5 | 1.3168 | 0.02036 | 0.0608 | 64.6758
11 | 1.3703 | 0.02327 | 0.0606 | 58.887
11.5 | 1.3916 | 0.02635 | 0.0648 | 52.8121
12 | 1.397 | 0.03017 | 0.0694 | 46.3043
12.5 | 1.3981 | 0.03471 | 0.0729 | 40.2795
13 | 1.3921 | 0.0401 | 0.0754 | 34.7157
13.5 | 1.3737 | 0.04672 | 0.0766 | 29.4028
14 | 1.3512 | 0.05401 | 0.0767 | 25.0176
14.5 | 1.316 | 0.0626 | 0.0755 | 21.0224
15 | 1.2726 | 0.07225 | 0.0729 | 17.6138
15.5 | 1.2271 | 0.08248 | 0.0695 | 14.8775
16 | 1.1748 | 0.09385 | 0.0647 | 12.5178
16.5 | 1.1376 | 0.10429 | 0.06 | 10.908
17 | 1.0976 | 0.11548 | 0.0544 | 9.5047
17.5 | 1.0728 | 0.12557 | 0.0492 | 8.5434

## 65. Re 4M Mach 0.00 (1)
BIGFOIL.COM POLAR EXPORT
NACA23019
NACA23019 |  |  |  | Cl Max: | 1.791 | at alpha= | 19 | deg
JavaFoil+Calcfoil stall+Eppler ext transition |  |  |  | L/D Max: | 105.011 | at alpha= | 8.5 | deg
Re: | 4000000 |  |  | Cd Min: | 0.0079 | at alpha= | -3 | deg
Mach: | 0 |  |  | Cl=0 at alpha= | -1.246 | deg
|  |  |  | @ Cl=0.1, Cd= | 0.0083657
|  |  |  | @ Cl=0.4, Cd= | 0.008366
|  |  |  | @ Cl=0.6, Cd= | 0.0081918
alpha (deg) | Cl | Cd | Cm | Cl/Cd
-20 | -1.499 | 0.05926 | 0.011 | -25.29
-19.5 | -1.504 | 0.053 | 0.01 | -28.374
-19 | -1.507 | 0.04751 | 0.01 | -31.714
-18.5 | -1.508 | 0.04225 | 0.01 | -35.687
-18 | -1.505 | 0.03798 | 0.01 | -39.625
-17.5 | -1.5 | 0.03414 | 0.009 | -43.927
-17 | -1.492 | 0.03076 | 0.009 | -48.495
-16.5 | -1.48 | 0.02774 | 0.009 | -53.328
-16 | -1.464 | 0.02524 | 0.008 | -57.993
-15.5 | -1.445 | 0.02306 | 0.008 | -62.646
-15 | -1.423 | 0.02121 | 0.007 | -67.078
-14.5 | -1.398 | 0.01973 | 0.007 | -70.849
-14 | -1.369 | 0.01837 | 0.007 | -74.556
-13.5 | -1.338 | 0.01725 | 0.006 | -77.541
-13 | -1.303 | 0.01627 | 0.006 | -80.094
-12.5 | -1.266 | 0.01525 | 0.005 | -82.996
-12 | -1.225 | 0.0145 | 0.005 | -84.486
-11.5 | -1.182 | 0.01384 | 0.004 | -85.428
-11 | -1.137 | 0.01324 | 0.004 | -85.848
-10.5 | -1.089 | 0.01272 | 0.003 | -85.662
-10 | -1.04 | 0.01224 | 0.003 | -84.971
-9.5 | -0.989 | 0.01182 | 0.003 | -83.623
-9 | -0.935 | 0.01144 | 0.002 | -81.775
-8.5 | -0.881 | 0.01109 | 0.002 | -79.416
-8 | -0.825 | 0.01078 | 0.001 | -76.524
-7.5 | -0.768 | 0.01048 | 0.001 | -73.289
-7 | -0.71 | 0.0102 | 0 | -69.63
-6.5 | -0.651 | 0.00997 | 0 | -65.337
-6 | -0.591 | 0.00869 | -0.001 | -68.091
-5.5 | -0.531 | 0.00847 | -0.001 | -62.69
-5 | -0.47 | 0.00807 | -0.002 | -58.295
-4.5 | -0.409 | 0.00801 | -0.002 | -51.033
-4 | -0.347 | 0.00796 | -0.003 | -43.542
-3.5 | -0.284 | 0.00796 | -0.003 | -35.71
-3 | -0.222 | 0.0079 | -0.004 | -28.058
-2.5 | -0.159 | 0.0079 | -0.004 | -20.102
-2 | -0.096 | 0.0083 | -0.005 | -11.529
-1.5 | -0.032 | 0.00831 | -0.005 | -3.907
-1 | 0.031 | 0.00835 | -0.006 | 3.685
-0.5 | 0.094 | 0.0084 | -0.006 | 11.179
0 | 0.157 | 0.00804 | -0.007 | 19.523
0.5 | 0.22 | 0.0082 | -0.007 | 26.817
1 | 0.283 | 0.00872 | -0.008 | 32.431
1.5 | 0.345 | 0.00827 | -0.008 | 41.749
2 | 0.408 | 0.00838 | -0.009 | 48.687
2.5 | 0.47 | 0.00845 | -0.009 | 55.667
3 | 0.532 | 0.00807 | -0.01 | 65.949
3.5 | 0.594 | 0.00818 | -0.01 | 72.601
4 | 0.655 | 0.0083 | -0.011 | 79
4.5 | 0.717 | 0.0083 | -0.011 | 86.353
5 | 0.777 | 0.00936 | -0.012 | 83.081
5.5 | 0.838 | 0.00951 | -0.012 | 88.078
6 | 0.897 | 0.00971 | -0.013 | 92.426
6.5 | 0.956 | 0.00996 | -0.013 | 96.023
7 | 1.015 | 0.01024 | -0.014 | 99.125
7.5 | 1.072 | 0.01053 | -0.014 | 101.858
8 | 1.129 | 0.01089 | -0.014 | 103.659
8.5 | 1.184 | 0.01128 | -0.015 | 105.011
9 | 1.238 | 0.01196 | -0.015 | 103.566
9.5 | 1.291 | 0.01242 | -0.016 | 103.973
10 | 1.342 | 0.01303 | -0.016 | 102.998
10.5 | 1.391 | 0.01389 | -0.016 | 100.184
11 | 1.438 | 0.01463 | -0.017 | 98.275
11.5 | 1.482 | 0.0157 | -0.017 | 94.43
12 | 1.524 | 0.01663 | -0.018 | 91.669
12.5 | 1.563 | 0.01785 | -0.018 | 87.582
13 | 1.599 | 0.01927 | -0.018 | 82.972
13.5 | 1.631 | 0.02096 | -0.019 | 77.83
14 | 1.661 | 0.02297 | -0.019 | 72.311
14.5 | 1.687 | 0.02533 | -0.019 | 66.593
15 | 1.71 | 0.02801 | -0.019 | 61.041
15.5 | 1.729 | 0.03108 | -0.019 | 55.644
16 | 1.746 | 0.03468 | -0.02 | 50.351
16.5 | 1.761 | 0.03857 | -0.02 | 45.654
17 | 1.772 | 0.04288 | -0.02 | 41.317
17.5 | 1.78 | 0.04754 | -0.02 | 37.439
18 | 1.786 | 0.05262 | -0.02 | 33.94
18.5 | 1.79 | 0.05807 | -0.02 | 30.82
19 | 1.791 | 0.06381 | -0.02 | 28.073
19.5 | 1.791 | 0.06978 | -0.021 | 25.668
20 | 1.789 | 0.07616 | -0.021 | 23.482

## 66. Re 4M Mach 0.00 (2)
BIGFOIL.COM POLAR EXPORT
NACA23019
NACA23019 |  |  |  | Cl Max: | 1.62 | at alpha= | 18.5 | deg
XFOIL ncrit=9 |  |  |  | L/D Max: | 114.624 | at alpha= | 9.5 | deg
Re: | 4000000 |  |  | Cd Min: | 0.05272 | at alpha= | 20 | deg
Mach: | 0 |  |  | Cl=0 at alpha= | -1.1532 | deg
|  |  |  | @ Cl=0.1, Cd= | 0.0061391
|  |  |  | @ Cl=0.4, Cd= | 0.006614
|  |  |  | @ Cl=0.6, Cd= | 0.0069964
alpha (deg) | Cl | Cd | Cm | Cl/Cd
-20 | -1.4998 | 0.03914 | -0.0634 | -38.3189
-19.5 | -1.4952 | 0.03506 | -0.0627 | -42.6469
-19 | -1.487 | 0.03161 | -0.0614 | -47.0421
-18.5 | -1.4765 | 0.02857 | -0.0595 | -51.6801
-18 | -1.4615 | 0.02608 | -0.0574 | -56.0391
-17.5 | -1.4444 | 0.02392 | -0.0549 | -60.3846
-17 | -1.4236 | 0.02218 | -0.0521 | -64.1839
-16.5 | -1.4077 | 0.02039 | -0.0484 | -69.0387
-16 | -1.3923 | 0.01885 | -0.044 | -73.8621
-15.5 | -1.3757 | 0.01762 | -0.0391 | -78.076
-15 | -1.3336 | 0.01655 | -0.0386 | -80.5801
-14.5 | -1.2824 | 0.01563 | -0.0395 | -82.0473
-14 | -1.2324 | 0.0146 | -0.0402 | -84.411
-13.5 | -1.1785 | 0.0138 | -0.0412 | -85.3986
-13 | -1.1312 | 0.01306 | -0.0407 | -86.6156
-12.5 | -1.0833 | 0.01229 | -0.0401 | -88.1448
-12 | -1.0274 | 0.01166 | -0.041 | -88.1132
-11.5 | -0.9761 | 0.01105 | -0.0408 | -88.3348
-11 | -0.9113 | 0.01051 | -0.0432 | -86.7079
-10.5 | -0.8362 | 0.00995 | -0.0479 | -84.0402
-10 | -0.7329 | 0.00938 | -0.0586 | -78.1343
-9.5 | -0.6691 | 0.00902 | -0.0607 | -74.1796
-9 | -0.6352 | 0.00881 | -0.0562 | -72.0999
-8.5 | -0.6033 | 0.0086 | -0.0513 | -70.1512
-8 | -0.5683 | 0.0084 | -0.0469 | -67.6548
-7.5 | -0.5336 | 0.0082 | -0.0424 | -65.0732
-7 | -0.4987 | 0.00802 | -0.0379 | -62.182
-6.5 | -0.4649 | 0.00788 | -0.0331 | -58.9975
-6 | -0.4269 | 0.00771 | -0.0292 | -55.3696
-5.5 | -0.3879 | 0.00751 | -0.0255 | -51.6511
-5 | -0.3495 | 0.00716 | -0.0218 | -48.8128
-4.5 | -0.3108 | 0.0068 | -0.0182 | -45.7059
-4 | -0.2679 | 0.00658 | -0.0153 | -40.7143
-3.5 | -0.2228 | 0.00644 | -0.0128 | -34.5963
-3 | -0.1762 | 0.00632 | -0.0106 | -27.8797
-2.5 | -0.128 | 0.00626 | -0.0087 | -20.4473
-2 | -0.0794 | 0.00622 | -0.0069 | -12.7653
-1.5 | -0.0317 | 0.00618 | -0.0049 | -5.1294
-1 | 0.014 | 0.00609 | -0.0026 | 2.2989
-0.5 | 0.0618 | 0.0061 | -0.0006 | 10.1311
0 | 0.1106 | 0.00615 | 0.0012 | 17.9837
0.5 | 0.1595 | 0.00621 | 0.0029 | 25.6844
1 | 0.2081 | 0.00628 | 0.0047 | 33.1369
1.5 | 0.256 | 0.00635 | 0.0066 | 40.315
2 | 0.3034 | 0.00643 | 0.0086 | 47.1851
2.5 | 0.3502 | 0.00653 | 0.0107 | 53.6294
3 | 0.3974 | 0.00661 | 0.0128 | 60.121
3.5 | 0.4433 | 0.00668 | 0.0151 | 66.3623
4 | 0.4871 | 0.00678 | 0.0178 | 71.8437
4.5 | 0.5297 | 0.00684 | 0.0208 | 77.4415
5 | 0.5656 | 0.00691 | 0.0252 | 81.8524
5.5 | 0.6054 | 0.00701 | 0.0288 | 86.3623
6 | 0.6416 | 0.00715 | 0.033 | 89.7343
6.5 | 0.6789 | 0.00725 | 0.037 | 93.6414
7 | 0.7152 | 0.00743 | 0.0412 | 96.2584
7.5 | 0.7637 | 0.0076 | 0.0426 | 100.4868
8 | 0.8441 | 0.00799 | 0.0369 | 105.6446
8.5 | 0.938 | 0.00844 | 0.0283 | 111.1374
9 | 1.007 | 0.00883 | 0.0251 | 114.043
9.5 | 1.0683 | 0.00932 | 0.0234 | 114.6245
10 | 1.1223 | 0.00981 | 0.0232 | 114.4037
10.5 | 1.1793 | 0.01032 | 0.0223 | 114.2733
11 | 1.2296 | 0.01095 | 0.0225 | 112.2922
11.5 | 1.2774 | 0.0116 | 0.0232 | 110.1207
12 | 1.334 | 0.01223 | 0.0219 | 109.076
12.5 | 1.3865 | 0.01303 | 0.0211 | 106.4083
13 | 1.4374 | 0.0139 | 0.0204 | 103.4101
13.5 | 1.4833 | 0.01488 | 0.0204 | 99.6841
14 | 1.5016 | 0.01579 | 0.0257 | 95.0982
14.5 | 1.5172 | 0.01706 | 0.0308 | 88.9332
15 | 1.5365 | 0.01837 | 0.0349 | 83.6418
15.5 | 1.555 | 0.01996 | 0.0386 | 77.9058
16 | 1.5694 | 0.02196 | 0.042 | 71.4663
16.5 | 1.5846 | 0.02412 | 0.0449 | 65.6965
17 | 1.5967 | 0.02667 | 0.0474 | 59.8688
17.5 | 1.6078 | 0.02958 | 0.0493 | 54.3543
18 | 1.6157 | 0.03298 | 0.0508 | 48.9903
18.5 | 1.62 | 0.03696 | 0.0517 | 43.8312
19 | 1.6198 | 0.0416 | 0.0521 | 38.9375
19.5 | 1.6197 | 0.04645 | 0.052 | 34.8698
20 | 1.6078 | 0.05272 | 0.0513 | 30.497

## 67. Re 4M Mach 0.10 (1)
BIGFOIL.COM POLAR EXPORT
NACA23019
NACA23019 |  |  |  | Cl Max: | 1.773 | at alpha= | 18.5 | deg
JavaFoil+Calcfoil stall+Eppler ext transition |  |  |  | L/D Max: | 104.431 | at alpha= | 8.5 | deg
Re: | 4000000 |  |  | Cd Min: | 0.00789 | at alpha= | 4 | deg
Mach: | 0.1 |  |  | Cl=0 at alpha= | -1.2422 | deg
|  |  |  | @ Cl=0.1, Cd= | 0.0079875
|  |  |  | @ Cl=0.4, Cd= | 0.0083925
|  |  |  | @ Cl=0.6, Cd= | 0.008185
alpha (deg) | Cl | Cd | Cm | Cl/Cd
-20 | -1.468 | 0.06331 | 0.011 | -23.181
-19.5 | -1.476 | 0.05665 | 0.01 | -26.05
-19 | -1.482 | 0.05044 | 0.01 | -29.384
-18.5 | -1.486 | 0.0449 | 0.01 | -33.086
-18 | -1.486 | 0.04003 | 0.01 | -37.132
-17.5 | -1.484 | 0.03579 | 0.009 | -41.453
-17 | -1.478 | 0.03217 | 0.009 | -45.955
-16.5 | -1.468 | 0.02891 | 0.009 | -50.796
-16 | -1.455 | 0.02619 | 0.008 | -55.544
-15.5 | -1.438 | 0.02384 | 0.008 | -60.325
-15 | -1.418 | 0.02184 | 0.007 | -64.916
-14.5 | -1.394 | 0.02023 | 0.007 | -68.918
-14 | -1.367 | 0.01879 | 0.007 | -72.787
-13.5 | -1.337 | 0.01748 | 0.006 | -76.494
-13 | -1.303 | 0.01643 | 0.006 | -79.319
-12.5 | -1.267 | 0.01551 | 0.005 | -81.686
-12 | -1.227 | 0.01471 | 0.005 | -83.436
-11.5 | -1.185 | 0.01403 | 0.004 | -84.419
-11 | -1.14 | 0.0134 | 0.004 | -85.036
-10.5 | -1.092 | 0.01284 | 0.003 | -85.058
-10 | -1.043 | 0.01237 | 0.003 | -84.334
-9.5 | -0.992 | 0.01192 | 0.003 | -83.256
-9 | -0.939 | 0.01152 | 0.002 | -81.484
-8.5 | -0.884 | 0.01117 | 0.002 | -79.211
-8 | -0.829 | 0.01084 | 0.001 | -76.4
-7.5 | -0.771 | 0.01056 | 0.001 | -73.089
-7 | -0.713 | 0.01028 | 0 | -69.358
-6.5 | -0.654 | 0.01001 | 0 | -65.365
-6 | -0.594 | 0.00981 | -0.001 | -60.572
-5.5 | -0.533 | 0.00854 | -0.001 | -62.488
-5 | -0.472 | 0.00809 | -0.002 | -58.37
-4.5 | -0.411 | 0.00804 | -0.002 | -51.06
-4 | -0.348 | 0.00797 | -0.003 | -43.712
-3.5 | -0.286 | 0.00798 | -0.003 | -35.801
-3 | -0.223 | 0.00791 | -0.004 | -28.142
-2.5 | -0.159 | 0.00791 | -0.004 | -20.162
-2 | -0.096 | 0.00794 | -0.005 | -12.113
-1.5 | -0.033 | 0.00838 | -0.005 | -3.893
-1 | 0.031 | 0.00838 | -0.006 | 3.689
-0.5 | 0.094 | 0.00798 | -0.006 | 11.822
0 | 0.158 | 0.00806 | -0.007 | 19.577
0.5 | 0.221 | 0.00822 | -0.007 | 26.869
1 | 0.284 | 0.00874 | -0.008 | 32.515
1.5 | 0.347 | 0.0083 | -0.008 | 41.804
2 | 0.41 | 0.00841 | -0.009 | 48.729
2.5 | 0.472 | 0.00848 | -0.009 | 55.689
3 | 0.535 | 0.00809 | -0.01 | 66.077
3.5 | 0.597 | 0.0082 | -0.01 | 72.795
4 | 0.659 | 0.00789 | -0.011 | 83.474
4.5 | 0.72 | 0.00832 | -0.011 | 86.546
5 | 0.781 | 0.0094 | -0.012 | 83.048
5.5 | 0.841 | 0.00959 | -0.012 | 87.736
6 | 0.901 | 0.00977 | -0.013 | 92.268
6.5 | 0.961 | 0.01002 | -0.013 | 95.907
7 | 1.019 | 0.01031 | -0.014 | 98.87
7.5 | 1.077 | 0.01063 | -0.014 | 101.269
8 | 1.133 | 0.01098 | -0.014 | 103.195
8.5 | 1.189 | 0.01139 | -0.015 | 104.431
9 | 1.243 | 0.01207 | -0.015 | 102.998
9.5 | 1.296 | 0.01257 | -0.016 | 103.048
10 | 1.347 | 0.0132 | -0.016 | 102.031
10.5 | 1.395 | 0.01408 | -0.017 | 99.134
11 | 1.442 | 0.01486 | -0.017 | 97.047
11.5 | 1.486 | 0.01597 | -0.017 | 93.028
12 | 1.527 | 0.01695 | -0.018 | 90.083
12.5 | 1.565 | 0.01824 | -0.018 | 85.8
13 | 1.6 | 0.01978 | -0.018 | 80.914
13.5 | 1.632 | 0.02158 | -0.019 | 75.624
14 | 1.66 | 0.02369 | -0.019 | 70.065
14.5 | 1.661 | 0.03212 | -0.019 | 51.716
15 | 1.706 | 0.02909 | -0.019 | 58.639
15.5 | 1.724 | 0.03239 | -0.019 | 53.224
16 | 1.74 | 0.03613 | -0.02 | 48.146
16.5 | 1.752 | 0.04026 | -0.02 | 43.524
17 | 1.761 | 0.04485 | -0.02 | 39.27
17.5 | 1.767 | 0.04981 | -0.02 | 35.483
18 | 1.771 | 0.05512 | -0.02 | 32.131
18.5 | 1.773 | 0.06082 | -0.02 | 29.144
19 | 1.772 | 0.06688 | -0.02 | 26.49
19.5 | 1.769 | 0.07314 | -0.021 | 24.187
20 | 1.764 | 0.07968 | -0.021 | 22.14

## 68. Re 4M Mach 0.10 (2)
BIGFOIL.COM POLAR EXPORT
NACA23019
NACA23019 |  |  |  | Cl Max: | 1.6104 | at alpha= | 18 | deg
XFOIL ncrit=9 |  |  |  | L/D Max: | 114.149 | at alpha= | 9.5 | deg
Re: | 4000000 |  |  | Cd Min: | 0.05688 | at alpha= | 20 | deg
Mach: | 0.1 |  |  | Cl=0 at alpha= | -1.151 | deg
|  |  |  | @ Cl=0.1, Cd= | 0.0061588
|  |  |  | @ Cl=0.4, Cd= | 0.0066426
|  |  |  | @ Cl=0.6, Cd= | 0.0070331
alpha (deg) | Cl | Cd | Cm | Cl/Cd
-20 | -1.4916 | 0.04164 | -0.0651 | -35.8213
-19.5 | -1.483 | 0.03774 | -0.0647 | -39.2952
-19 | -1.4778 | 0.0338 | -0.0636 | -43.7219
-18.5 | -1.4708 | 0.0303 | -0.062 | -48.5413
-18 | -1.4581 | 0.02746 | -0.0599 | -53.0991
-17.5 | -1.4421 | 0.02508 | -0.0575 | -57.5
-17 | -1.4225 | 0.02312 | -0.0548 | -61.5268
-16.5 | -1.404 | 0.02133 | -0.0514 | -65.8228
-16 | -1.3895 | 0.0196 | -0.0471 | -70.8929
-15.5 | -1.3737 | 0.01819 | -0.0422 | -75.5195
-15 | -1.3385 | 0.01701 | -0.0405 | -78.689
-14.5 | -1.2873 | 0.01601 | -0.0413 | -80.406
-14 | -1.2371 | 0.01495 | -0.0419 | -82.7492
-13.5 | -1.1837 | 0.01406 | -0.0428 | -84.1892
-13 | -1.1337 | 0.01332 | -0.0426 | -85.1126
-12.5 | -1.0875 | 0.0125 | -0.0417 | -87
-12 | -1.0322 | 0.01181 | -0.0423 | -87.4005
-11.5 | -0.98 | 0.0112 | -0.0421 | -87.5
-11 | -0.9155 | 0.01062 | -0.0444 | -86.2053
-10.5 | -0.8413 | 0.01006 | -0.0487 | -83.6282
-10 | -0.7369 | 0.00947 | -0.0594 | -77.8141
-9.5 | -0.6698 | 0.0091 | -0.062 | -73.6044
-9 | -0.6359 | 0.00887 | -0.0575 | -71.6911
-8.5 | -0.6037 | 0.00865 | -0.0525 | -69.7919
-8 | -0.5683 | 0.00846 | -0.0481 | -67.1749
-7.5 | -0.5334 | 0.00825 | -0.0436 | -64.6545
-7 | -0.4979 | 0.00806 | -0.0391 | -61.7742
-6.5 | -0.4639 | 0.0079 | -0.0343 | -58.7215
-6 | -0.4271 | 0.00775 | -0.03 | -55.1097
-5 | -0.3499 | 0.0072 | -0.0224 | -48.5972
-4.5 | -0.3118 | 0.00682 | -0.0185 | -45.7185
-4 | -0.2688 | 0.00661 | -0.0156 | -40.6657
-3.5 | -0.2237 | 0.00646 | -0.013 | -34.6285
-3 | -0.1768 | 0.00633 | -0.0108 | -27.9305
-2.5 | -0.1285 | 0.00627 | -0.0088 | -20.4944
-2 | -0.0798 | 0.00624 | -0.007 | -12.7885
-1.5 | -0.0319 | 0.0062 | -0.005 | -5.1452
-1 | 0.0138 | 0.00611 | -0.0025 | 2.2586
-0.5 | 0.0619 | 0.00612 | -0.0005 | 10.1144
0 | 0.111 | 0.00617 | 0.0013 | 17.9903
0.5 | 0.1603 | 0.00623 | 0.003 | 25.7303
1 | 0.209 | 0.0063 | 0.0049 | 33.1746
1.5 | 0.2571 | 0.00637 | 0.0068 | 40.3611
2 | 0.3045 | 0.00646 | 0.0089 | 47.1362
2.5 | 0.3513 | 0.00655 | 0.0111 | 53.6336
3 | 0.3983 | 0.00664 | 0.0133 | 59.9849
3.5 | 0.4446 | 0.00671 | 0.0157 | 66.2593
4 | 0.4884 | 0.0068 | 0.0185 | 71.8235
4.5 | 0.5291 | 0.00686 | 0.022 | 77.1283
5 | 0.5663 | 0.00694 | 0.0262 | 81.5994
5.5 | 0.6061 | 0.00705 | 0.0298 | 85.9716
6 | 0.6427 | 0.00719 | 0.0341 | 89.388
6.5 | 0.6802 | 0.00729 | 0.0382 | 93.3059
7 | 0.7162 | 0.00748 | 0.0424 | 95.7487
7.5 | 0.7664 | 0.00765 | 0.0436 | 100.183
8.5 | 0.9434 | 0.00853 | 0.029 | 110.5979
9 | 1.0126 | 0.00892 | 0.026 | 113.5202
9.5 | 1.073 | 0.0094 | 0.0246 | 114.1489
10 | 1.128 | 0.00994 | 0.0243 | 113.4809
10.5 | 1.1851 | 0.01046 | 0.0236 | 113.2983
11 | 1.2352 | 0.01109 | 0.024 | 111.3796
11.5 | 1.2838 | 0.0118 | 0.0246 | 108.7966
12 | 1.3407 | 0.01247 | 0.0233 | 107.514
12.5 | 1.3935 | 0.0133 | 0.0226 | 104.7744
13 | 1.4445 | 0.0142 | 0.022 | 101.7254
13.5 | 1.4832 | 0.01527 | 0.0234 | 97.1316
14 | 1.5021 | 0.01627 | 0.0286 | 92.3233
14.5 | 1.5192 | 0.01757 | 0.0334 | 86.4656
15 | 1.5365 | 0.0191 | 0.0377 | 80.445
15.5 | 1.5555 | 0.02078 | 0.0411 | 74.8556
16 | 1.5693 | 0.02294 | 0.0445 | 68.4089
16.5 | 1.5819 | 0.0254 | 0.0474 | 62.2795
17 | 1.5946 | 0.02808 | 0.0497 | 56.7877
17.5 | 1.6018 | 0.03146 | 0.0515 | 50.9154
18 | 1.6104 | 0.03497 | 0.0527 | 46.0509
18.5 | 1.6094 | 0.0396 | 0.0535 | 40.6414
19 | 1.6095 | 0.04441 | 0.0536 | 36.2418
19.5 | 1.6021 | 0.05018 | 0.0531 | 31.9271
20 | 1.588 | 0.05688 | 0.0521 | 27.9184

## 69. Re 4M Mach 0.25 (1)
BIGFOIL.COM POLAR EXPORT
NACA23019
NACA23019 |  |  |  | Cl Max: | 1.683 | at alpha= | 16.5 | deg
JavaFoil+Calcfoil stall+Eppler ext transition |  |  |  | L/D Max: | 100.667 | at alpha= | 8.5 | deg
Re: | 4000000 |  |  | Cd Min: | 0.00774 | at alpha= | -3.5 | deg
Mach: | 0.25 |  |  | Cl=0 at alpha= | -1.2424 | deg
|  |  |  | @ Cl=0.1, Cd= | 0.0081737
|  |  |  | @ Cl=0.4, Cd= | 0.0081871
|  |  |  | @ Cl=0.6, Cd= | 0.0080586
alpha (deg) | Cl | Cd | Cm | Cl/Cd
-20 | -1.211 | 0.10131 | 0.01 | -11.954
-19.5 | -1.246 | 0.0886 | 0.01 | -14.067
-19 | -1.278 | 0.07748 | 0.01 | -16.491
-18.5 | -1.306 | 0.06713 | 0.01 | -19.462
-18 | -1.331 | 0.05784 | 0.009 | -23.018
-17.5 | -1.351 | 0.05026 | 0.009 | -26.883
-17 | -1.367 | 0.04335 | 0.009 | -31.539
-16.5 | -1.375 | 0.03815 | 0.009 | -36.056
-16 | -1.379 | 0.03345 | 0.008 | -41.224
-15.5 | -1.377 | 0.02969 | 0.008 | -46.388
-15 | -1.371 | 0.02649 | 0.008 | -51.767
-14.5 | -1.36 | 0.02383 | 0.007 | -57.067
-14 | -1.344 | 0.02163 | 0.007 | -62.104
-13.5 | -1.323 | 0.01985 | 0.006 | -66.628
-13 | -1.297 | 0.01836 | 0.006 | -70.625
-12.5 | -1.267 | 0.01712 | 0.005 | -74.02
-12 | -1.232 | 0.01608 | 0.005 | -76.652
-11.5 | -1.194 | 0.01517 | 0.005 | -78.722
-11 | -1.152 | 0.0144 | 0.004 | -80.017
-10.5 | -1.107 | 0.01369 | 0.004 | -80.869
-10 | -1.06 | 0.01309 | 0.003 | -80.956
-9.5 | -1.01 | 0.01257 | 0.003 | -80.33
-9 | -0.957 | 0.01207 | 0.002 | -79.296
-8.5 | -0.903 | 0.01166 | 0.002 | -77.463
-8 | -0.847 | 0.0113 | 0.001 | -74.926
-7.5 | -0.789 | 0.01096 | 0.001 | -72.007
-7 | -0.73 | 0.01063 | 0 | -68.713
-6.5 | -0.67 | 0.01034 | 0 | -64.823
-6 | -0.609 | 0.01008 | -0.001 | -60.406
-5.5 | -0.547 | 0.00981 | -0.001 | -55.774
-5 | -0.485 | 0.00805 | -0.002 | -60.216
-4.5 | -0.421 | 0.00788 | -0.002 | -53.499
-4 | -0.358 | 0.00777 | -0.003 | -45.994
-3.5 | -0.293 | 0.00774 | -0.004 | -37.913
-3 | -0.229 | 0.00811 | -0.004 | -28.202
-2.5 | -0.164 | 0.0081 | -0.005 | -20.223
-2 | -0.099 | 0.0081 | -0.005 | -12.198
-1.5 | -0.034 | 0.00814 | -0.006 | -4.118
-1 | 0.032 | 0.0081 | -0.006 | 3.921
-0.5 | 0.097 | 0.00817 | -0.007 | 11.864
0 | 0.162 | 0.00825 | -0.007 | 19.626
0.5 | 0.227 | 0.00803 | -0.008 | 28.262
1 | 0.292 | 0.00811 | -0.008 | 35.991
1.5 | 0.356 | 0.00816 | -0.009 | 43.683
2 | 0.421 | 0.0082 | -0.009 | 51.323
2.5 | 0.485 | 0.00823 | -0.01 | 58.945
3 | 0.549 | 0.00835 | -0.01 | 65.716
3.5 | 0.612 | 0.00799 | -0.011 | 76.615
4 | 0.676 | 0.00907 | -0.011 | 74.51
4.5 | 0.738 | 0.00923 | -0.012 | 79.972
5 | 0.801 | 0.00969 | -0.012 | 82.667
5.5 | 0.862 | 0.0099 | -0.013 | 87.111
6 | 0.924 | 0.01015 | -0.013 | 91.01
6.5 | 0.984 | 0.01043 | -0.013 | 94.291
7 | 1.043 | 0.01077 | -0.014 | 96.826
7.5 | 1.101 | 0.01114 | -0.014 | 98.841
8 | 1.159 | 0.01156 | -0.015 | 100.197
8.5 | 1.214 | 0.01206 | -0.015 | 100.667
9 | 1.268 | 0.01263 | -0.016 | 100.433
9.5 | 1.32 | 0.01328 | -0.016 | 99.367
10 | 1.37 | 0.01421 | -0.017 | 96.386
10.5 | 1.417 | 0.01534 | -0.017 | 92.375
11 | 1.461 | 0.01635 | -0.017 | 89.337
11.5 | 1.501 | 0.01757 | -0.018 | 85.435
12 | 1.538 | 0.01922 | -0.018 | 80.022
12.5 | 1.571 | 0.02096 | -0.018 | 74.958
13 | 1.6 | 0.02311 | -0.019 | 69.217
13.5 | 1.624 | 0.02569 | -0.019 | 63.2
14 | 1.644 | 0.02879 | -0.019 | 57.106
14.5 | 1.66 | 0.03235 | -0.019 | 51.314
15 | 1.671 | 0.03649 | -0.019 | 45.797
15.5 | 1.679 | 0.04116 | -0.02 | 40.78
16 | 1.682 | 0.04638 | -0.02 | 36.274
16.5 | 1.683 | 0.05204 | -0.02 | 32.333
17 | 1.677 | 0.05825 | -0.02 | 28.795
17.5 | 1.668 | 0.06488 | -0.02 | 25.714
18 | 1.655 | 0.07207 | -0.02 | 22.97
18.5 | 1.639 | 0.07952 | -0.02 | 20.61
19 | 1.619 | 0.08749 | -0.02 | 18.502
19.5 | 1.595 | 0.09585 | -0.02 | 16.643
20 | 1.568 | 0.10473 | -0.02 | 14.97

## 70. Re 4M Mach 0.25 (2)
BIGFOIL.COM POLAR EXPORT
NACA23019
NACA23019 |  |  |  | Cl Max: | 1.5643 | at alpha= | 16.5 | deg
XFOIL ncrit=9 |  |  |  | L/D Max: | 109.99 | at alpha= | 9.5 | deg
Re: | 4000000 |  |  | Cd Min: | 0.08296 | at alpha= | 20 | deg
Mach: | 0.25 |  |  | Cl=0 at alpha= | -1.1482 | deg
|  |  |  | @ Cl=0.1, Cd= | 0.0062473
|  |  |  | @ Cl=0.4, Cd= | 0.0067627
|  |  |  | @ Cl=0.6, Cd= | 0.0072492
alpha (deg) | Cl | Cd | Cm | Cl/Cd
-20 | -1.4129 | 0.05944 | -0.0708 | -23.7702
-19.5 | -1.4193 | 0.05316 | -0.0718 | -26.6986
-19 | -1.4224 | 0.04747 | -0.0722 | -29.9642
-18.5 | -1.4197 | 0.04259 | -0.0719 | -33.3341
-18 | -1.4154 | 0.03808 | -0.071 | -37.1691
-17.5 | -1.4129 | 0.03366 | -0.0696 | -41.9756
-17 | -1.4048 | 0.03 | -0.0676 | -46.8267
-16.5 | -1.3912 | 0.02702 | -0.065 | -51.4878
-16 | -1.3759 | 0.02448 | -0.0617 | -56.2051
-15.5 | -1.3582 | 0.0224 | -0.0579 | -60.6339
-15 | -1.3451 | 0.02039 | -0.0529 | -65.9686
-14.5 | -1.3103 | 0.01866 | -0.0512 | -70.2197
-14 | -1.2597 | 0.01722 | -0.0515 | -73.1533
-13.5 | -1.2061 | 0.01599 | -0.052 | -75.4284
-13 | -1.1524 | 0.01478 | -0.0524 | -77.9702
-12.5 | -1.1068 | 0.01379 | -0.0507 | -80.2611
-12 | -1.0547 | 0.01286 | -0.0502 | -82.014
-11.5 | -0.9983 | 0.01205 | -0.0502 | -82.8465
-11 | -0.9358 | 0.01133 | -0.0513 | -82.5949
-10.5 | -0.865 | 0.01069 | -0.054 | -80.9167
-10 | -0.764 | 0.01002 | -0.063 | -76.2475
-9.5 | -0.6796 | 0.0095 | -0.0686 | -71.5368
-9 | -0.6393 | 0.00923 | -0.0648 | -69.2633
-8.5 | -0.6048 | 0.00898 | -0.0598 | -67.3497
-8 | -0.5697 | 0.00874 | -0.0548 | -65.1831
-7.5 | -0.5336 | 0.00851 | -0.05 | -62.7027
-7 | -0.496 | 0.00828 | -0.0454 | -59.9034
-6.5 | -0.4592 | 0.00809 | -0.0407 | -56.7614
-6 | -0.4244 | 0.0079 | -0.0355 | -53.7215
-5.5 | -0.3899 | 0.00774 | -0.0302 | -50.3747
-5 | -0.3512 | 0.00743 | -0.0259 | -47.2678
-4.5 | -0.3151 | 0.00703 | -0.0211 | -44.8222
-4 | -0.2736 | 0.00672 | -0.0174 | -40.7143
-3.5 | -0.228 | 0.00654 | -0.0144 | -34.8624
-3 | -0.1798 | 0.00645 | -0.012 | -27.876
-2.5 | -0.1316 | 0.00637 | -0.0095 | -20.6593
-2 | -0.0827 | 0.00635 | -0.0072 | -13.0236
-1.5 | -0.033 | 0.00633 | -0.0051 | -5.2133
-1 | 0.0139 | 0.00623 | -0.0024 | 2.2311
-0.5 | 0.0626 | 0.00621 | -0.0001 | 10.0805
0 | 0.1127 | 0.00626 | 0.002 | 18.0032
0.5 | 0.1627 | 0.00633 | 0.0041 | 25.703
1 | 0.2118 | 0.00642 | 0.0063 | 32.9907
1.5 | 0.2609 | 0.00651 | 0.0085 | 40.0768
2 | 0.3095 | 0.0066 | 0.0109 | 46.8939
2.5 | 0.3573 | 0.00668 | 0.0134 | 53.488
3 | 0.4038 | 0.00677 | 0.0162 | 59.6455
3.5 | 0.4482 | 0.00687 | 0.0194 | 65.2402
4 | 0.4893 | 0.00691 | 0.0234 | 70.8104
4.5 | 0.5284 | 0.00703 | 0.0277 | 75.1636
5 | 0.5718 | 0.00712 | 0.0312 | 80.309
5.5 | 0.6089 | 0.00729 | 0.0359 | 83.5254
6 | 0.6505 | 0.0074 | 0.0397 | 87.9054
6.5 | 0.6861 | 0.00758 | 0.0446 | 90.5145
7 | 0.7264 | 0.00772 | 0.0486 | 94.0933
7.5 | 0.7854 | 0.00802 | 0.0484 | 97.9302
8 | 0.8869 | 0.00845 | 0.0393 | 104.9586
8.5 | 0.9732 | 0.00893 | 0.0335 | 108.981
9.5 | 1.0977 | 0.00998 | 0.0317 | 109.99
10 | 1.1595 | 0.01062 | 0.0307 | 109.1808
10.5 | 1.2145 | 0.01135 | 0.031 | 107.0044
11 | 1.2621 | 0.01211 | 0.0327 | 104.2197
11.5 | 1.3205 | 0.01295 | 0.032 | 101.9691
12 | 1.3764 | 0.01392 | 0.0314 | 98.8793
12.5 | 1.4282 | 0.01509 | 0.0313 | 94.6455
13 | 1.4719 | 0.01639 | 0.0323 | 89.8048
13.5 | 1.4893 | 0.01773 | 0.0379 | 83.9989
14 | 1.5058 | 0.0194 | 0.0429 | 77.6186
14.5 | 1.52 | 0.02148 | 0.0474 | 70.7635
15 | 1.5371 | 0.02373 | 0.0509 | 64.7745
15.5 | 1.5487 | 0.02657 | 0.054 | 58.2875
16 | 1.5574 | 0.02988 | 0.0566 | 52.1218
16.5 | 1.5643 | 0.0336 | 0.0586 | 46.5565
17 | 1.562 | 0.03837 | 0.0599 | 40.7089
17.5 | 1.5613 | 0.04333 | 0.0605 | 36.0328
18 | 1.5488 | 0.04966 | 0.0603 | 31.1881
18.5 | 1.5353 | 0.05639 | 0.0595 | 27.2265
19 | 1.5139 | 0.06421 | 0.0578 | 23.5773
19.5 | 1.4823 | 0.07342 | 0.0552 | 20.1893
20 | 1.4507 | 0.08296 | 0.0519 | 17.4867

## 71. Re 4M Mach 0.50 (1)
BIGFOIL.COM POLAR EXPORT
NACA23019
NACA23019 |  |  |  | Cl Max: | 1.403 | at alpha= | 10.5 | deg
JavaFoil+Calcfoil stall+Eppler ext transition |  |  |  | L/D Max: | 85.838 | at alpha= | 6.5 | deg
Re: | 4000000 |  |  | Cd Min: | 0.00732 | at alpha= | -3.5 | deg
Mach: | 0.5 |  |  | Cl=0 at alpha= | -1.2431 | deg
|  |  |  | @ Cl=0.1, Cd= | 0.0074585
|  |  |  | @ Cl=0.4, Cd= | 0.0087294
|  |  |  | @ Cl=0.6, Cd= | 0.0094856
alpha (deg) | Cl | Cd | Cm | Cl/Cd
-20 | -1.058 | 0.16537 | 0.008 | -6.397
-19.5 | -1.03 | 0.16078 | 0.008 | -6.408
-19 | -1.002 | 0.15551 | 0.008 | -6.445
-18.5 | -0.974 | 0.15321 | 0.007 | -6.359
-18 | -0.946 | 0.14661 | 0.007 | -6.455
-17.5 | -0.918 | 0.14365 | 0.007 | -6.39
-17 | -0.891 | 0.12574 | 0.006 | -7.086
-16.5 | -0.862 | 0.13012 | 0.006 | -6.623
-16 | -0.835 | 0.11567 | 0.006 | -7.215
-15.5 | -0.806 | 0.11613 | 0.005 | -6.942
-15 | -0.782 | 0.11029 | 0.005 | -7.091
-14.5 | -0.751 | 0.10358 | 0.005 | -7.249
-14 | -0.722 | 0.10453 | 0.004 | -6.903
-13.5 | -0.702 | 0.08916 | 0.004 | -7.87
-13 | -0.67 | 0.08924 | 0.004 | -7.505
-12.5 | -0.644 | 0.08525 | 0.004 | -7.55
-12 | -0.642 | 0.06397 | 0.004 | -10.036
-11.5 | -0.598 | 0.07302 | 0.004 | -8.184
-11 | -0.994 | 0.02624 | 0.004 | -37.898
-10.5 | -1.047 | 0.02145 | 0.004 | -48.806
-10 | -1.053 | 0.01887 | 0.003 | -55.779
-9.5 | -1.036 | 0.01712 | 0.003 | -60.488
-9 | -1.003 | 0.01557 | 0.002 | -64.397
-8.5 | -0.961 | 0.01451 | 0.002 | -66.204
-8 | -0.911 | 0.01364 | 0.001 | -66.809
-7.5 | -0.857 | 0.01291 | 0.001 | -66.36
-7 | -0.798 | 0.01228 | 0 | -64.969
-6.5 | -0.736 | 0.01175 | 0 | -62.598
-6 | -0.671 | 0.01128 | -0.001 | -59.514
-5.5 | -0.605 | 0.01087 | -0.002 | -55.669
-5 | -0.537 | 0.01049 | -0.002 | -51.196
-4.5 | -0.468 | 0.00837 | -0.003 | -55.959
-4 | -0.398 | 0.00735 | -0.003 | -54.08
-3.5 | -0.327 | 0.00732 | -0.004 | -44.634
-3 | -0.255 | 0.00763 | -0.004 | -33.386
-2.5 | -0.183 | 0.0076 | -0.005 | -24.042
-2 | -0.11 | 0.00763 | -0.006 | -14.436
-1.5 | -0.037 | 0.00764 | -0.006 | -4.894
-1 | 0.035 | 0.00769 | -0.007 | 4.605
-0.5 | 0.108 | 0.00743 | -0.007 | 14.558
0 | 0.181 | 0.00791 | -0.008 | 22.838
0.5 | 0.253 | 0.00764 | -0.008 | 33.082
1 | 0.325 | 0.00768 | -0.009 | 42.292
1.5 | 0.397 | 0.00871 | -0.01 | 45.548
2 | 0.468 | 0.00917 | -0.01 | 51.048
2.5 | 0.539 | 0.00932 | -0.011 | 57.816
3 | 0.609 | 0.00951 | -0.011 | 64.053
3.5 | 0.679 | 0.00975 | -0.012 | 69.633
4 | 0.748 | 0.01003 | -0.012 | 74.578
4.5 | 0.816 | 0.01038 | -0.013 | 78.653
5 | 0.883 | 0.01099 | -0.013 | 80.413
5.5 | 0.949 | 0.01142 | -0.014 | 83.135
6 | 1.014 | 0.01193 | -0.014 | 84.996
6.5 | 1.076 | 0.01253 | -0.015 | 85.838
7 | 1.136 | 0.01327 | -0.015 | 85.597
7.5 | 1.193 | 0.01413 | -0.016 | 84.408
8 | 1.246 | 0.0152 | -0.016 | 81.932
8.5 | 1.294 | 0.01673 | -0.017 | 77.357
9 | 1.336 | 0.01843 | -0.017 | 72.495
9.5 | 1.37 | 0.02066 | -0.017 | 66.307
10 | 1.393 | 0.02371 | -0.018 | 58.751
10.5 | 1.403 | 0.02798 | -0.018 | 50.145
11 | 1.395 | 0.03392 | -0.018 | 41.12
11.5 | 1.364 | 0.04225 | -0.018 | 32.286
12 | 1.29 | 0.05424 | -0.018 | 23.781
12.5 | 1.078 | 0.07543 | -0.017 | 14.286
13 | 0.85 | 0.09411 | -0.016 | 9.027
13.5 | 0.875 | 0.0975 | -0.016 | 8.972
14 | 0.897 | 0.10747 | -0.016 | 8.346
14.5 | 0.918 | 0.11835 | -0.016 | 7.753
15 | 0.947 | 0.12021 | -0.016 | 7.874
15.5 | 0.962 | 0.12908 | -0.015 | 7.452

## 72. Re 4M Mach 0.50 (2)
BIGFOIL.COM POLAR EXPORT
NACA23019
NACA23019 |  |  |  | Cl Max: | 1.4521 | at alpha= | 12.5 | deg
XFOIL ncrit=9 |  |  |  | L/D Max: | 90.3895 | at alpha= | 8 | deg
Re: | 4000000 |  |  | Cd Min: | 0.13494 | at alpha= | -18.5 | deg
Mach: | 0.5 |  |  | Cl=0 at alpha= | -1.1078 | deg
|  |  |  | @ Cl=0.1, Cd= | 0.006803
|  |  |  | @ Cl=0.4, Cd= | 0.0074184
|  |  |  | @ Cl=0.6, Cd= | 0.0082287
alpha (deg) | Cl | Cd | Cm | Cl/Cd
-18.5 | -0.8649 | 0.13494 | -0.0494 | -6.4095
-18 | -0.8931 | 0.12361 | -0.0558 | -7.2251
-17.5 | -0.9226 | 0.11255 | -0.0617 | -8.1972
-17 | -0.9546 | 0.10163 | -0.0673 | -9.3929
-16.5 | -0.9893 | 0.0909 | -0.0723 | -10.8834
-16 | -1.0224 | 0.08076 | -0.0766 | -12.6597
-15.5 | -1.055 | 0.07114 | -0.0799 | -14.8299
-15 | -1.0834 | 0.06236 | -0.0821 | -17.3733
-14.5 | -1.1081 | 0.05437 | -0.0831 | -20.3807
-14 | -1.1321 | 0.04685 | -0.083 | -24.1644
-13.5 | -1.1499 | 0.03984 | -0.0825 | -28.863
-13 | -1.142 | 0.03288 | -0.0849 | -34.7324
-12.5 | -1.1188 | 0.02734 | -0.0863 | -40.9217
-12 | -1.0819 | 0.02299 | -0.0869 | -47.0596
-11.5 | -1.0462 | 0.01988 | -0.0844 | -52.6258
-11 | -0.9925 | 0.01741 | -0.0834 | -57.0075
-10.5 | -0.9328 | 0.0153 | -0.0827 | -60.9673
-10 | -0.8545 | 0.01383 | -0.0842 | -61.786
-9.5 | -0.7791 | 0.01262 | -0.0853 | -61.7353
-8.5 | -0.6233 | 0.01095 | -0.0879 | -56.9224
-8 | -0.5766 | 0.01042 | -0.0831 | -55.3359
-7.5 | -0.5343 | 0.00994 | -0.0774 | -53.7525
-7 | -0.4922 | 0.00955 | -0.0716 | -51.5393
-6.5 | -0.4504 | 0.0092 | -0.0656 | -48.9565
-6 | -0.4097 | 0.00889 | -0.0595 | -46.0855
-5.5 | -0.3701 | 0.0086 | -0.0531 | -43.0349
-4.5 | -0.2991 | 0.00781 | -0.0389 | -38.2971
-4 | -0.2775 | 0.00732 | -0.0292 | -37.9098
-3.5 | -0.2397 | 0.00708 | -0.0225 | -33.8559
-3 | -0.1916 | 0.00695 | -0.0178 | -27.5683
-2.5 | -0.1415 | 0.00684 | -0.0135 | -20.6871
-2 | -0.09 | 0.0068 | -0.0095 | -13.2353
-1.5 | -0.0382 | 0.00677 | -0.0056 | -5.6425
-1 | 0.0105 | 0.00674 | -0.0011 | 1.5579
-0.5 | 0.0624 | 0.00676 | 0.0027 | 9.2308
0 | 0.1148 | 0.00682 | 0.0064 | 16.8328
0.5 | 0.167 | 0.0069 | 0.0102 | 24.2029
1 | 0.217 | 0.00699 | 0.0144 | 31.0443
1.5 | 0.2617 | 0.00706 | 0.0197 | 37.068
2 | 0.3051 | 0.00715 | 0.0253 | 42.6713
2.5 | 0.3528 | 0.00727 | 0.0301 | 48.5282
3 | 0.4005 | 0.00742 | 0.0349 | 53.9757
3.5 | 0.4471 | 0.0076 | 0.0398 | 58.8289
4 | 0.4954 | 0.00774 | 0.0446 | 64.0052
4.5 | 0.5419 | 0.00799 | 0.0496 | 67.8223
5 | 0.5895 | 0.00816 | 0.0545 | 72.2426
5.5 | 0.6338 | 0.00845 | 0.0598 | 75.0059
6 | 0.6828 | 0.0087 | 0.0645 | 78.4828
6.5 | 0.73 | 0.0091 | 0.0692 | 80.2198
7 | 0.8006 | 0.00952 | 0.0696 | 84.0966
7.5 | 0.9148 | 0.01022 | 0.0617 | 89.5108
8 | 0.9979 | 0.01104 | 0.0598 | 90.3895
8.5 | 1.0806 | 0.012 | 0.0581 | 90.05
9 | 1.1455 | 0.01315 | 0.0595 | 87.1103
9.5 | 1.2083 | 0.01461 | 0.0608 | 82.7036
10 | 1.2589 | 0.01633 | 0.0637 | 77.0912
10.5 | 1.3212 | 0.01833 | 0.0641 | 72.0786
11 | 1.3777 | 0.02082 | 0.0645 | 66.172
11.5 | 1.4275 | 0.02392 | 0.0646 | 59.6781
12 | 1.4438 | 0.02754 | 0.0684 | 52.4256
12.5 | 1.4521 | 0.03144 | 0.0726 | 46.1864
13 | 1.449 | 0.03637 | 0.0758 | 39.8405
13.5 | 1.4371 | 0.04233 | 0.0778 | 33.9499
14 | 1.4198 | 0.049 | 0.0787 | 28.9755
14.5 | 1.3871 | 0.05715 | 0.0781 | 24.2712
15 | 1.3482 | 0.06614 | 0.0763 | 20.384
15.5 | 1.3008 | 0.07623 | 0.0732 | 17.0641
16.5 | 1.1949 | 0.09872 | 0.0638 | 12.1039
17 | 1.1495 | 0.1101 | 0.0582 | 10.4405
17.5 | 1.111 | 0.12132 | 0.0523 | 9.1576

## 73. Re 5M Mach 0.00 (1)
BIGFOIL.COM POLAR EXPORT
NACA23019
NACA23019 |  |  |  | Cl Max: | 1.796 | at alpha= | 19 | deg
JavaFoil+Calcfoil stall+Eppler ext transition |  |  |  | L/D Max: | 107.447 | at alpha= | 8.5 | deg
Re: | 5000000 |  |  | Cd Min: | 0.00778 | at alpha= | -2.5 | deg
Mach: | 0 |  |  | Cl=0 at alpha= | -1.246 | deg
|  |  |  | @ Cl=0.1, Cd= | 0.0082876
|  |  |  | @ Cl=0.4, Cd= | 0.008257
|  |  |  | @ Cl=0.6, Cd= | 0.0080426
alpha (deg) | Cl | Cd | Cm | Cl/Cd
-20 | -1.506 | 0.05559 | 0.011 | -27.084
-19.5 | -1.51 | 0.0499 | 0.011 | -30.267
-19 | -1.513 | 0.04451 | 0.01 | -34.001
-18.5 | -1.514 | 0.03975 | 0.01 | -38.086
-18 | -1.511 | 0.03561 | 0.01 | -42.437
-17.5 | -1.506 | 0.03198 | 0.009 | -47.079
-17 | -1.497 | 0.02886 | 0.009 | -51.882
-16.5 | -1.485 | 0.02624 | 0.009 | -56.585
-16 | -1.469 | 0.02387 | 0.008 | -61.535
-15.5 | -1.449 | 0.02193 | 0.008 | -66.087
-15 | -1.427 | 0.02023 | 0.007 | -70.515
-14.5 | -1.401 | 0.01879 | 0.007 | -74.578
-14 | -1.373 | 0.01754 | 0.007 | -78.251
-13.5 | -1.34 | 0.01651 | 0.006 | -81.169
-13 | -1.306 | 0.01561 | 0.006 | -83.641
-12.5 | -1.268 | 0.01484 | 0.005 | -85.465
-12 | -1.227 | 0.01398 | 0.005 | -87.76
-11.5 | -1.184 | 0.01336 | 0.004 | -88.59
-11 | -1.138 | 0.0128 | 0.004 | -88.881
-10.5 | -1.09 | 0.0123 | 0.003 | -88.664
-10 | -1.041 | 0.01187 | 0.003 | -87.671
-9.5 | -0.989 | 0.01147 | 0.003 | -86.22
-9 | -0.936 | 0.0111 | 0.002 | -84.353
-8.5 | -0.881 | 0.01079 | 0.002 | -81.692
-8 | -0.826 | 0.0105 | 0.001 | -78.6
-7.5 | -0.769 | 0.01022 | 0.001 | -75.228
-7 | -0.71 | 0.00996 | 0 | -71.321
-6.5 | -0.651 | 0.00975 | 0 | -66.797
-6 | -0.592 | 0.00853 | -0.001 | -69.374
-5.5 | -0.531 | 0.00877 | -0.001 | -60.552
-5 | -0.47 | 0.00849 | -0.002 | -55.352
-4.5 | -0.409 | 0.00787 | -0.002 | -51.948
-4 | -0.347 | 0.00822 | -0.003 | -42.147
-3.5 | -0.284 | 0.00818 | -0.003 | -34.73
-3 | -0.222 | 0.00815 | -0.004 | -27.186
-2.5 | -0.159 | 0.00778 | -0.004 | -20.411
-2 | -0.096 | 0.00823 | -0.005 | -11.628
-1.5 | -0.032 | 0.00816 | -0.005 | -3.977
-1 | 0.031 | 0.00821 | -0.006 | 3.747
-0.5 | 0.094 | 0.00832 | -0.006 | 11.292
0 | 0.157 | 0.00798 | -0.007 | 19.677
0.5 | 0.22 | 0.00845 | -0.007 | 26.017
1 | 0.283 | 0.00853 | -0.008 | 33.144
1.5 | 0.345 | 0.00858 | -0.008 | 40.271
2 | 0.408 | 0.00821 | -0.009 | 49.714
2.5 | 0.47 | 0.00827 | -0.009 | 56.854
3 | 0.532 | 0.00834 | -0.01 | 63.833
3.5 | 0.594 | 0.008 | -0.01 | 74.262
4 | 0.656 | 0.00844 | -0.011 | 77.677
4.5 | 0.717 | 0.00812 | -0.011 | 88.27
5 | 0.778 | 0.00825 | -0.012 | 94.226
5.5 | 0.838 | 0.00931 | -0.012 | 89.983
6 | 0.898 | 0.00952 | -0.013 | 94.334
6.5 | 0.957 | 0.00975 | -0.013 | 98.149
7 | 1.015 | 0.01003 | -0.014 | 101.246
7.5 | 1.073 | 0.01031 | -0.014 | 104.099
8 | 1.129 | 0.01066 | -0.014 | 105.982
8.5 | 1.185 | 0.01103 | -0.015 | 107.447
9 | 1.239 | 0.01168 | -0.015 | 106.137
9.5 | 1.292 | 0.01214 | -0.016 | 106.434
10 | 1.343 | 0.01271 | -0.016 | 105.708
10.5 | 1.392 | 0.01355 | -0.017 | 102.75
11 | 1.439 | 0.01426 | -0.017 | 100.935
11.5 | 1.484 | 0.01528 | -0.017 | 97.139
12 | 1.526 | 0.01618 | -0.018 | 94.297
12.5 | 1.565 | 0.01732 | -0.018 | 90.381
13 | 1.601 | 0.01867 | -0.018 | 85.79
13.5 | 1.634 | 0.02027 | -0.019 | 80.626
14 | 1.664 | 0.02218 | -0.019 | 75.038
14.5 | 1.691 | 0.02439 | -0.019 | 69.322
15 | 1.714 | 0.02692 | -0.019 | 63.642
15.5 | 1.734 | 0.02985 | -0.02 | 58.089
16 | 1.751 | 0.03322 | -0.02 | 52.704
16.5 | 1.765 | 0.03699 | -0.02 | 47.729
17 | 1.777 | 0.04111 | -0.02 | 43.215
17.5 | 1.785 | 0.04557 | -0.02 | 39.168
18 | 1.791 | 0.05044 | -0.02 | 35.508
18.5 | 1.794 | 0.05577 | -0.02 | 32.176
19 | 1.796 | 0.06128 | -0.021 | 29.312
19.5 | 1.796 | 0.06702 | -0.021 | 26.799
20 | 1.794 | 0.07316 | -0.021 | 24.516

## 74. Re 5M Mach 0.00 (2)
BIGFOIL.COM POLAR EXPORT
NACA23019
NACA23019 |  |  |  | Cl Max: | 1.648 | at alpha= | 19 | deg
XFOIL ncrit=9 |  |  |  | L/D Max: | 120.169 | at alpha= | 9.5 | deg
Re: | 5000000 |  |  | Cd Min: | 0.04912 | at alpha= | 20 | deg
Mach: | 0 |  |  | Cl=0 at alpha= | -1.1713 | deg
|  |  |  | @ Cl=0.1, Cd= | 0.006003
|  |  |  | @ Cl=0.4, Cd= | 0.006436
|  |  |  | @ Cl=0.6, Cd= | 0.0067939
alpha (deg) | Cl | Cd | Cm | Cl/Cd
-20 | -1.543 | 0.03526 | -0.0629 | -43.7606
-19.5 | -1.5307 | 0.03212 | -0.0617 | -47.6557
-19 | -1.5165 | 0.02933 | -0.0602 | -51.7047
-18.5 | -1.5027 | 0.02669 | -0.0582 | -56.302
-18 | -1.4899 | 0.02419 | -0.0555 | -61.5916
-17.5 | -1.473 | 0.02216 | -0.0527 | -66.4711
-17 | -1.4544 | 0.02046 | -0.0494 | -71.085
-16.5 | -1.4349 | 0.01905 | -0.0455 | -75.3228
-16 | -1.4154 | 0.01783 | -0.0412 | -79.3831
-15.5 | -1.3793 | 0.01658 | -0.0399 | -83.1906
-15 | -1.3317 | 0.01551 | -0.0404 | -85.8607
-14.5 | -1.2809 | 0.01462 | -0.0412 | -87.6129
-14 | -1.2281 | 0.01383 | -0.042 | -88.7997
-13.5 | -1.1758 | 0.013 | -0.0427 | -90.4462
-13 | -1.136 | 0.01229 | -0.0405 | -92.4329
-12.5 | -1.084 | 0.01165 | -0.0406 | -93.0472
-12 | -1.031 | 0.01102 | -0.0409 | -93.5572
-11.5 | -0.9676 | 0.01051 | -0.043 | -92.0647
-11 | -0.9002 | 0.00996 | -0.0461 | -90.3815
-10.5 | -0.7978 | 0.0094 | -0.0566 | -84.8723
-10 | -0.7185 | 0.00899 | -0.062 | -79.9221
-9.5 | -0.6839 | 0.00876 | -0.0578 | -78.0708
-9 | -0.6502 | 0.00856 | -0.0533 | -75.9579
-8.5 | -0.615 | 0.00837 | -0.049 | -73.4767
-8 | -0.5804 | 0.00817 | -0.0445 | -71.0404
-7.5 | -0.5446 | 0.00799 | -0.0402 | -68.1602
-7 | -0.5086 | 0.00783 | -0.0359 | -64.9553
-6.5 | -0.4737 | 0.00773 | -0.0313 | -61.2807
-6 | -0.4324 | 0.00758 | -0.0281 | -57.0449
-5.5 | -0.3907 | 0.00742 | -0.025 | -52.655
-5 | -0.3496 | 0.00713 | -0.0218 | -49.0323
-4.5 | -0.31 | 0.00681 | -0.0183 | -45.5213
-4 | -0.2689 | 0.00653 | -0.0151 | -41.1792
-3.5 | -0.2238 | 0.00634 | -0.0126 | -35.2997
-3 | -0.1771 | 0.00621 | -0.0104 | -28.5185
-2.5 | -0.1287 | 0.00615 | -0.0086 | -20.9268
-2 | -0.0795 | 0.00612 | -0.0069 | -12.9902
-1.5 | -0.0309 | 0.00611 | -0.0051 | -5.0573
-1 | 0.0161 | 0.00603 | -0.003 | 2.67
-0.5 | 0.0622 | 0.00598 | -0.0007 | 10.4013
0 | 0.1115 | 0.00601 | 0.001 | 18.5524
0.5 | 0.1604 | 0.00608 | 0.0027 | 26.3816
1 | 0.2095 | 0.00616 | 0.0044 | 34.0097
1.5 | 0.2582 | 0.00623 | 0.0062 | 41.4446
2 | 0.3066 | 0.00629 | 0.008 | 48.744
2.5 | 0.3545 | 0.00636 | 0.0099 | 55.739
3 | 0.4024 | 0.00644 | 0.0118 | 62.4845
3.5 | 0.4487 | 0.00655 | 0.014 | 68.5038
4 | 0.4949 | 0.00659 | 0.0163 | 75.0986
4.5 | 0.539 | 0.00669 | 0.0189 | 80.568
5 | 0.5788 | 0.00673 | 0.0225 | 86.003
5.5 | 0.6153 | 0.00684 | 0.0268 | 89.9561
6 | 0.6568 | 0.00693 | 0.0299 | 94.7763
6.5 | 0.6915 | 0.00708 | 0.0344 | 97.6695
7 | 0.7292 | 0.00718 | 0.0383 | 101.5599
7.5 | 0.7634 | 0.00737 | 0.0428 | 103.5821
8 | 0.8181 | 0.00755 | 0.0429 | 108.3576
8.5 | 0.9104 | 0.008 | 0.0346 | 113.8
9 | 0.9986 | 0.00847 | 0.0271 | 117.8985
9.5 | 1.0647 | 0.00886 | 0.0245 | 120.1693
10 | 1.1173 | 0.00931 | 0.0246 | 120.0107
10.5 | 1.1769 | 0.00988 | 0.0231 | 119.1194
11 | 1.2299 | 0.01042 | 0.0229 | 118.0326
11.5 | 1.2713 | 0.01103 | 0.025 | 115.2584
12 | 1.326 | 0.01172 | 0.024 | 113.1399
12.5 | 1.3785 | 0.01249 | 0.0233 | 110.3683
13 | 1.4302 | 0.01327 | 0.0226 | 107.7769
13.5 | 1.4798 | 0.01414 | 0.0221 | 104.6535
14 | 1.519 | 0.01516 | 0.0232 | 100.1979
14.5 | 1.5358 | 0.01629 | 0.0284 | 94.2787
15 | 1.5555 | 0.01747 | 0.0327 | 89.0384
15.5 | 1.5715 | 0.01908 | 0.0368 | 82.3637
16 | 1.5898 | 0.02077 | 0.0402 | 76.5431
16.5 | 1.6052 | 0.02282 | 0.0433 | 70.3418
17 | 1.6153 | 0.02539 | 0.0462 | 63.6195
17.5 | 1.6307 | 0.02783 | 0.0482 | 58.595
18 | 1.6379 | 0.03114 | 0.05 | 52.5979
18.5 | 1.6453 | 0.03469 | 0.0512 | 47.4287
19 | 1.648 | 0.03894 | 0.0519 | 42.3215
19.5 | 1.647 | 0.04372 | 0.052 | 37.6715
20 | 1.6425 | 0.04912 | 0.0517 | 33.4385

## 75. Re 5M Mach 0.10 (1)
BIGFOIL.COM POLAR EXPORT
NACA23019
NACA23019 |  |  |  | Cl Max: | 1.778 | at alpha= | 18.5 | deg
JavaFoil+Calcfoil stall+Eppler ext transition |  |  |  | L/D Max: | 106.912 | at alpha= | 8.5 | deg
Re: | 5000000 |  |  | Cd Min: | 0.00782 | at alpha= | -3 | deg
Mach: | 0.1 |  |  | Cl=0 at alpha= | -1.2422 | deg
|  |  |  | @ Cl=0.1, Cd= | 0.00832
|  |  |  | @ Cl=0.4, Cd= | 0.0081973
|  |  |  | @ Cl=0.6, Cd= | 0.0080323
alpha (deg) | Cl | Cd | Cm | Cl/Cd
-20 | -1.474 | 0.05944 | 0.011 | -24.805
-19.5 | -1.482 | 0.05314 | 0.011 | -27.9
-19 | -1.488 | 0.04748 | 0.01 | -31.341
-18.5 | -1.492 | 0.04226 | 0.01 | -35.297
-18 | -1.493 | 0.03753 | 0.01 | -39.771
-17.5 | -1.49 | 0.03359 | 0.009 | -44.355
-17 | -1.484 | 0.03017 | 0.009 | -49.192
-16.5 | -1.474 | 0.02733 | 0.009 | -53.909
-16 | -1.46 | 0.02477 | 0.008 | -58.949
-15.5 | -1.442 | 0.02267 | 0.008 | -63.634
-15 | -1.422 | 0.02084 | 0.008 | -68.227
-14.5 | -1.398 | 0.01922 | 0.007 | -72.73
-14 | -1.371 | 0.01793 | 0.007 | -76.448
-13.5 | -1.34 | 0.01684 | 0.006 | -79.581
-13 | -1.306 | 0.0159 | 0.006 | -82.108
-12.5 | -1.269 | 0.01506 | 0.005 | -84.253
-12 | -1.229 | 0.01417 | 0.005 | -86.704
-11.5 | -1.186 | 0.01355 | 0.004 | -87.566
-11 | -1.141 | 0.01295 | 0.004 | -88.072
-10.5 | -1.094 | 0.01244 | 0.003 | -87.89
-10 | -1.044 | 0.01197 | 0.003 | -87.205
-9.5 | -0.993 | 0.01157 | 0.003 | -85.818
-9 | -0.94 | 0.0112 | 0.002 | -83.902
-8.5 | -0.885 | 0.01087 | 0.002 | -81.438
-8 | -0.829 | 0.01056 | 0.001 | -78.491
-7.5 | -0.772 | 0.01029 | 0.001 | -75.031
-7 | -0.714 | 0.01 | 0 | -71.327
-6.5 | -0.654 | 0.00978 | 0 | -66.88
-6 | -0.594 | 0.00855 | -0.001 | -69.528
-5.5 | -0.534 | 0.00879 | -0.001 | -60.733
-5 | -0.472 | 0.00852 | -0.002 | -55.403
-4.5 | -0.411 | 0.00789 | -0.002 | -52.042
-4 | -0.348 | 0.00826 | -0.003 | -42.158
-3.5 | -0.286 | 0.0082 | -0.003 | -34.821
-3 | -0.223 | 0.00782 | -0.004 | -28.469
-2.5 | -0.16 | 0.00783 | -0.004 | -20.381
-2 | -0.096 | 0.00822 | -0.005 | -11.704
-1.5 | -0.033 | 0.00823 | -0.005 | -3.963
-1 | 0.031 | 0.00824 | -0.006 | 3.753
-0.5 | 0.094 | 0.00835 | -0.006 | 11.312
0 | 0.158 | 0.00803 | -0.007 | 19.641
0.5 | 0.221 | 0.00815 | -0.007 | 27.111
1 | 0.284 | 0.00855 | -0.008 | 33.24
1.5 | 0.347 | 0.00813 | -0.008 | 42.685
2 | 0.41 | 0.00821 | -0.009 | 49.911
2.5 | 0.473 | 0.00828 | -0.009 | 57.072
3 | 0.535 | 0.00837 | -0.01 | 63.871
3.5 | 0.597 | 0.00801 | -0.01 | 74.507
4 | 0.659 | 0.00847 | -0.011 | 77.779
4.5 | 0.72 | 0.00815 | -0.011 | 88.352
5 | 0.781 | 0.00827 | -0.012 | 94.431
5.5 | 0.842 | 0.00939 | -0.012 | 89.63
6 | 0.902 | 0.00957 | -0.013 | 94.244
6.5 | 0.961 | 0.00981 | -0.013 | 97.977
7 | 1.02 | 0.01009 | -0.014 | 101.047
7.5 | 1.077 | 0.01041 | -0.014 | 103.515
8 | 1.134 | 0.01074 | -0.014 | 105.579
8.5 | 1.19 | 0.01113 | -0.015 | 106.912
9 | 1.244 | 0.01178 | -0.015 | 105.576
9.5 | 1.297 | 0.01229 | -0.016 | 105.522
10 | 1.348 | 0.01311 | -0.016 | 102.776
10.5 | 1.397 | 0.01373 | -0.017 | 101.736
11 | 1.443 | 0.01448 | -0.017 | 99.684
11.5 | 1.488 | 0.01555 | -0.017 | 95.708
12 | 1.529 | 0.0165 | -0.018 | 92.66
12.5 | 1.568 | 0.01771 | -0.018 | 88.532
13 | 1.603 | 0.01916 | -0.018 | 83.671
13.5 | 1.635 | 0.02084 | -0.019 | 78.438
14 | 1.663 | 0.02288 | -0.019 | 72.696
14.5 | 1.668 | 0.0302 | -0.019 | 55.229
15 | 1.71 | 0.02798 | -0.019 | 61.115
15.5 | 1.728 | 0.03107 | -0.02 | 55.63
16 | 1.744 | 0.03463 | -0.02 | 50.366
16.5 | 1.757 | 0.03857 | -0.02 | 45.55
17 | 1.766 | 0.04304 | -0.02 | 41.029
17.5 | 1.772 | 0.04771 | -0.02 | 37.152
18 | 1.776 | 0.05291 | -0.02 | 33.57
18.5 | 1.778 | 0.05838 | -0.02 | 30.448
19 | 1.777 | 0.0642 | -0.021 | 27.676
19.5 | 1.774 | 0.07035 | -0.021 | 25.213
20 | 1.769 | 0.07679 | -0.021 | 23.032

## 76. Re 5M Mach 0.10 (2)
BIGFOIL.COM POLAR EXPORT
NACA23019
NACA23019 |  |  |  | Cl Max: | 1.6374 | at alpha= | 18.5 | deg
XFOIL ncrit=9 |  |  |  | L/D Max: | 119.342 | at alpha= | 9.5 | deg
Re: | 5000000 |  |  | Cd Min: | 0.05311 | at alpha= | 20 | deg
Mach: | 0.1 |  |  | Cl=0 at alpha= | -1.1699 | deg
|  |  |  | @ Cl=0.1, Cd= | 0.0060228
|  |  |  | @ Cl=0.4, Cd= | 0.0064546
|  |  |  | @ Cl=0.6, Cd= | 0.0068121
alpha (deg) | Cl | Cd | Cm | Cl/Cd
-20 | -1.5351 | 0.03766 | -0.065 | -40.7621
-19.5 | -1.5253 | 0.03412 | -0.064 | -44.704
-19 | -1.5134 | 0.03098 | -0.0625 | -48.8509
-18.5 | -1.4981 | 0.02828 | -0.0608 | -52.9738
-18 | -1.4856 | 0.02557 | -0.0584 | -58.0993
-17.5 | -1.4698 | 0.02331 | -0.0556 | -63.0545
-17 | -1.453 | 0.02134 | -0.0523 | -68.0881
-16.5 | -1.4352 | 0.01973 | -0.0484 | -72.742
-16 | -1.4159 | 0.01838 | -0.0442 | -77.0348
-15.5 | -1.3832 | 0.01716 | -0.042 | -80.6061
-15 | -1.3367 | 0.01594 | -0.0424 | -83.8582
-14.5 | -1.2865 | 0.01495 | -0.043 | -86.0535
-14 | -1.233 | 0.01414 | -0.0438 | -87.1994
-13.5 | -1.1806 | 0.01327 | -0.0444 | -88.9676
-13 | -1.1406 | 0.01248 | -0.0422 | -91.3942
-12.5 | -1.0882 | 0.01186 | -0.0422 | -91.7538
-12 | -1.0349 | 0.01117 | -0.0424 | -92.65
-11.5 | -0.9722 | 0.01062 | -0.0443 | -91.5443
-11 | -0.9051 | 0.01008 | -0.0471 | -89.7917
-10.5 | -0.8043 | 0.00952 | -0.057 | -84.4853
-10 | -0.721 | 0.00906 | -0.0632 | -79.5806
-9.5 | -0.6852 | 0.00882 | -0.0591 | -77.6871
-9 | -0.6505 | 0.00863 | -0.0547 | -75.3766
-8.5 | -0.6158 | 0.00841 | -0.0502 | -73.2224
-8 | -0.5803 | 0.00821 | -0.0458 | -70.6821
-7 | -0.5077 | 0.00785 | -0.0372 | -64.6752
-6.5 | -0.4739 | 0.00776 | -0.0323 | -61.0696
-6 | -0.433 | 0.00762 | -0.0289 | -56.8241
-5.5 | -0.3916 | 0.00744 | -0.0256 | -52.6344
-5 | -0.3501 | 0.00716 | -0.0224 | -48.8966
-4.5 | -0.3108 | 0.00684 | -0.0187 | -45.4386
-3.5 | -0.2247 | 0.00636 | -0.0128 | -35.3302
-3 | -0.1777 | 0.00623 | -0.0106 | -28.5233
-2.5 | -0.1293 | 0.00616 | -0.0087 | -20.9903
-2 | -0.08 | 0.00613 | -0.0069 | -13.0506
-1.5 | -0.0311 | 0.00613 | -0.0051 | -5.0734
-1 | 0.016 | 0.00605 | -0.0029 | 2.6446
-0.5 | 0.0623 | 0.006 | -0.0006 | 10.3833
0 | 0.1118 | 0.00603 | 0.0011 | 18.5406
0.5 | 0.161 | 0.0061 | 0.0029 | 26.3934
1 | 0.2105 | 0.00618 | 0.0046 | 34.0615
1.5 | 0.2592 | 0.00625 | 0.0064 | 41.472
2 | 0.3076 | 0.00632 | 0.0083 | 48.6709
2.5 | 0.3555 | 0.00639 | 0.0103 | 55.6338
3 | 0.4037 | 0.00646 | 0.0123 | 62.4923
3.5 | 0.4501 | 0.00656 | 0.0146 | 68.6128
4 | 0.4962 | 0.00663 | 0.0169 | 74.8416
4.5 | 0.5396 | 0.0067 | 0.0198 | 80.5373
5 | 0.5786 | 0.00675 | 0.0237 | 85.7185
5.5 | 0.6165 | 0.00686 | 0.0277 | 89.8688
6 | 0.6577 | 0.00697 | 0.0311 | 94.3615
6.5 | 0.6927 | 0.00712 | 0.0356 | 97.2893
7 | 0.731 | 0.00722 | 0.0395 | 101.2465
7.5 | 0.765 | 0.00742 | 0.0441 | 103.0997
8 | 0.8226 | 0.00761 | 0.0437 | 108.0946
8.5 | 0.9191 | 0.00807 | 0.0346 | 113.891
9 | 1.0044 | 0.00855 | 0.0279 | 117.4737
9.5 | 1.0705 | 0.00897 | 0.0254 | 119.3423
10.5 | 1.1831 | 0.01 | 0.0243 | 118.31
11 | 1.2355 | 0.01058 | 0.0243 | 116.7769
11.5 | 1.278 | 0.01121 | 0.0263 | 114.0054
12 | 1.3335 | 0.0119 | 0.0254 | 112.0588
12.5 | 1.3859 | 0.01272 | 0.0248 | 108.9544
13 | 1.4364 | 0.01361 | 0.0243 | 105.54
13.5 | 1.4865 | 0.01451 | 0.0238 | 102.4466
14 | 1.521 | 0.01556 | 0.026 | 97.7506
14.5 | 1.5362 | 0.01684 | 0.0313 | 91.2233
15 | 1.556 | 0.01813 | 0.0355 | 85.8246
15.5 | 1.5732 | 0.0198 | 0.0394 | 79.4545
16 | 1.5889 | 0.02176 | 0.0429 | 73.0193
16.5 | 1.604 | 0.02397 | 0.0458 | 66.917
17 | 1.6142 | 0.02669 | 0.0486 | 60.4796
17.5 | 1.6272 | 0.02947 | 0.0505 | 55.2155
18 | 1.6314 | 0.03318 | 0.0522 | 49.1682
18.5 | 1.6374 | 0.03705 | 0.0531 | 44.1943
19 | 1.6362 | 0.04182 | 0.0536 | 39.1248
19.5 | 1.6333 | 0.04701 | 0.0534 | 34.7437
20 | 1.6232 | 0.05311 | 0.0527 | 30.563

## 77. Re 5M Mach 0.25 (1)
BIGFOIL.COM POLAR EXPORT
NACA23019
NACA23019 |  |  |  | Cl Max: | 1.687 | at alpha= | 16 | deg
JavaFoil+Calcfoil stall+Eppler ext transition |  |  |  | L/D Max: | 103.08 | at alpha= | 8.5 | deg
Re: | 5000000 |  |  | Cd Min: | 0.00758 | at alpha= | -3.5 | deg
Mach: | 0.25 |  |  | Cl=0 at alpha= | -1.2424 | deg
|  |  |  | @ Cl=0.1, Cd= | 0.0081155
|  |  |  | @ Cl=0.4, Cd= | 0.0083841
|  |  |  | @ Cl=0.6, Cd= | 0.0082158
alpha (deg) | Cl | Cd | Cm | Cl/Cd
-20 | -1.218 | 0.09512 | 0.01 | -12.808
-19.5 | -1.253 | 0.0835 | 0.01 | -15.004
-19 | -1.285 | 0.07241 | 0.01 | -17.749
-18.5 | -1.314 | 0.06263 | 0.01 | -20.975
-18 | -1.338 | 0.05422 | 0.01 | -24.678
-17.5 | -1.358 | 0.04705 | 0.009 | -28.853
-17 | -1.373 | 0.04078 | 0.009 | -33.671
-16.5 | -1.382 | 0.03568 | 0.009 | -38.728
-16 | -1.385 | 0.03148 | 0.008 | -43.988
-15.5 | -1.383 | 0.02791 | 0.008 | -49.539
-15 | -1.376 | 0.02496 | 0.008 | -55.127
-14.5 | -1.364 | 0.02259 | 0.007 | -60.384
-14 | -1.347 | 0.02057 | 0.007 | -65.505
-13.5 | -1.326 | 0.01891 | 0.006 | -70.108
-13 | -1.3 | 0.01753 | 0.006 | -74.144
-12.5 | -1.269 | 0.01641 | 0.005 | -77.377
-12 | -1.235 | 0.01545 | 0.005 | -79.923
-11.5 | -1.196 | 0.0146 | 0.005 | -81.894
-11 | -1.154 | 0.01387 | 0.004 | -83.195
-10.5 | -1.109 | 0.01324 | 0.004 | -83.738
-10 | -1.061 | 0.01267 | 0.003 | -83.72
-9.5 | -1.011 | 0.01219 | 0.003 | -82.914
-9 | -0.958 | 0.01173 | 0.002 | -81.681
-8.5 | -0.904 | 0.01133 | 0.002 | -79.743
-8 | -0.847 | 0.011 | 0.001 | -77.061
-7.5 | -0.79 | 0.01066 | 0.001 | -74.11
-7 | -0.731 | 0.01037 | 0 | -70.484
-6.5 | -0.67 | 0.0101 | 0 | -66.389
-6 | -0.609 | 0.00986 | -0.001 | -61.786
-5.5 | -0.547 | 0.00861 | -0.001 | -63.543
-5 | -0.485 | 0.00881 | -0.002 | -55.011
-4.5 | -0.422 | 0.00774 | -0.002 | -54.473
-4 | -0.358 | 0.00764 | -0.003 | -46.777
-3.5 | -0.293 | 0.00758 | -0.004 | -38.712
-3 | -0.229 | 0.00797 | -0.004 | -28.692
-2.5 | -0.164 | 0.00797 | -0.005 | -20.545
-2 | -0.099 | 0.00797 | -0.005 | -12.398
-1.5 | -0.034 | 0.00842 | -0.006 | -3.982
-1 | 0.032 | 0.00844 | -0.006 | 3.76
-0.5 | 0.097 | 0.00811 | -0.007 | 11.955
0 | 0.162 | 0.00823 | -0.007 | 19.698
0.5 | 0.227 | 0.00833 | -0.008 | 27.237
1 | 0.292 | 0.00796 | -0.008 | 36.646
1.5 | 0.356 | 0.00833 | -0.009 | 42.793
2 | 0.421 | 0.00841 | -0.009 | 50.023
2.5 | 0.485 | 0.00805 | -0.01 | 60.244
3 | 0.549 | 0.00816 | -0.01 | 67.293
3.5 | 0.613 | 0.00823 | -0.011 | 74.424
4 | 0.676 | 0.00794 | -0.011 | 85.103
4.5 | 0.739 | 0.00903 | -0.012 | 81.77
5 | 0.801 | 0.00953 | -0.012 | 84.093
5.5 | 0.863 | 0.00973 | -0.013 | 88.692
6 | 0.924 | 0.00993 | -0.013 | 93.058
6.5 | 0.984 | 0.01022 | -0.013 | 96.352
7 | 1.044 | 0.01053 | -0.014 | 99.09
7.5 | 1.102 | 0.01091 | -0.014 | 101.064
8 | 1.159 | 0.01129 | -0.015 | 102.67
8.5 | 1.215 | 0.01179 | -0.015 | 103.08
9 | 1.269 | 0.01232 | -0.016 | 103.013
9.5 | 1.321 | 0.01315 | -0.016 | 100.511
10 | 1.371 | 0.01386 | -0.017 | 98.958
10.5 | 1.418 | 0.01492 | -0.017 | 95.058
11 | 1.462 | 0.01591 | -0.017 | 91.94
11.5 | 1.503 | 0.01709 | -0.018 | 87.993
12 | 1.54 | 0.01865 | -0.018 | 82.611
12.5 | 1.574 | 0.02033 | -0.018 | 77.411
13 | 1.603 | 0.02234 | -0.019 | 71.735
13.5 | 1.627 | 0.02477 | -0.019 | 65.7
14 | 1.648 | 0.02772 | -0.019 | 59.446
14.5 | 1.664 | 0.03112 | -0.019 | 53.465
15 | 1.675 | 0.03509 | -0.019 | 47.741
15.5 | 1.683 | 0.03951 | -0.02 | 42.595
16 | 1.687 | 0.04453 | -0.02 | 37.885
16.5 | 1.687 | 0.04997 | -0.02 | 33.763
17 | 1.682 | 0.05597 | -0.02 | 30.053
17.5 | 1.673 | 0.06249 | -0.02 | 26.768
18 | 1.66 | 0.06945 | -0.02 | 23.897
18.5 | 1.643 | 0.07667 | -0.02 | 21.434
19 | 1.623 | 0.08453 | -0.02 | 19.198
19.5 | 1.599 | 0.09281 | -0.02 | 17.228
20 | 1.572 | 0.10145 | -0.02 | 15.491

## 78. Re 5M Mach 0.25 (2)
BIGFOIL.COM POLAR EXPORT
NACA23019
NACA23019 |  |  |  | Cl Max: | 1.5922 | at alpha= | 17 | deg
XFOIL ncrit=9 |  |  |  | L/D Max: | 115.603 | at alpha= | 9.5 | deg
Re: | 5000000 |  |  | Cd Min: | 0.0784 | at alpha= | 20 | deg
Mach: | 0.25 |  |  | Cl=0 at alpha= | -1.1587 | deg
|  |  |  | @ Cl=0.1, Cd= | 0.0061091
|  |  |  | @ Cl=0.4, Cd= | 0.0065942
|  |  |  | @ Cl=0.6, Cd= | 0.0069908
alpha (deg) | Cl | Cd | Cm | Cl/Cd
-20 | -1.4587 | 0.05484 | -0.0723 | -26.5992
-19.5 | -1.4676 | 0.0486 | -0.0729 | -30.1975
-19 | -1.47 | 0.04322 | -0.0727 | -34.012
-18.5 | -1.4679 | 0.03851 | -0.072 | -38.1174
-18 | -1.4602 | 0.03447 | -0.0707 | -42.3615
-17.5 | -1.4478 | 0.03104 | -0.0689 | -46.643
-17 | -1.4336 | 0.02797 | -0.0666 | -51.2549
-16.5 | -1.423 | 0.02499 | -0.0634 | -56.9428
-16 | -1.4082 | 0.02264 | -0.0596 | -62.1996
-15.5 | -1.3926 | 0.02064 | -0.0551 | -67.4709
-15 | -1.3579 | 0.01898 | -0.0532 | -71.5437
-14.5 | -1.309 | 0.01748 | -0.0533 | -74.8856
-14 | -1.2601 | 0.01604 | -0.0533 | -78.5599
-13.5 | -1.2058 | 0.01493 | -0.0537 | -80.7636
-13 | -1.1577 | 0.01391 | -0.0526 | -83.2279
-12.5 | -1.1126 | 0.01292 | -0.0508 | -86.1146
-11 | -0.9296 | 0.01075 | -0.0532 | -86.4744
-10.5 | -0.853 | 0.01016 | -0.0571 | -83.9567
-10 | -0.7407 | 0.00954 | -0.0684 | -77.6415
-9 | -0.6557 | 0.00896 | -0.0618 | -73.1808
-8.5 | -0.6189 | 0.00872 | -0.0572 | -70.9748
-8 | -0.5812 | 0.0085 | -0.0527 | -68.3765
-7.5 | -0.5431 | 0.00828 | -0.0483 | -65.5918
-7 | -0.506 | 0.00808 | -0.0436 | -62.6238
-6.5 | -0.4673 | 0.00789 | -0.0391 | -59.2269
-6 | -0.434 | 0.00776 | -0.0336 | -55.9278
-5.5 | -0.3942 | 0.00762 | -0.0294 | -51.7323
-5 | -0.3531 | 0.00736 | -0.0255 | -47.9755
-4 | -0.2728 | 0.00669 | -0.0175 | -40.7773
-3.5 | -0.2288 | 0.00645 | -0.0143 | -35.4729
-3 | -0.1809 | 0.00633 | -0.0118 | -28.5782
-2.5 | -0.1325 | 0.00626 | -0.0093 | -21.1661
-2 | -0.0828 | 0.00623 | -0.0072 | -13.2905
-1.5 | -0.0327 | 0.00622 | -0.0051 | -5.2572
-1 | 0.0152 | 0.00614 | -0.0026 | 2.4756
-0.5 | 0.063 | 0.00608 | -0.0001 | 10.3618
0 | 0.1138 | 0.00612 | 0.0018 | 18.5948
0.5 | 0.164 | 0.00619 | 0.0038 | 26.4943
1 | 0.2142 | 0.00627 | 0.0058 | 34.1627
1.5 | 0.2638 | 0.00635 | 0.008 | 41.5433
2 | 0.3133 | 0.00644 | 0.0102 | 48.6491
2.5 | 0.3614 | 0.00653 | 0.0126 | 55.3446
3 | 0.4095 | 0.00661 | 0.0151 | 61.9516
3.5 | 0.4568 | 0.00667 | 0.0177 | 68.4858
4 | 0.4979 | 0.00676 | 0.0217 | 73.6538
4.5 | 0.5401 | 0.0068 | 0.0254 | 79.4265
5 | 0.5806 | 0.00694 | 0.0295 | 83.6599
5.5 | 0.6226 | 0.00705 | 0.0332 | 88.3121
6 | 0.6621 | 0.00721 | 0.0374 | 91.8308
6.5 | 0.7018 | 0.00733 | 0.0415 | 95.7435
7 | 0.7389 | 0.0075 | 0.0462 | 98.52
7.5 | 0.7786 | 0.00768 | 0.0502 | 101.3802
8 | 0.8514 | 0.00804 | 0.0471 | 105.8955
8.5 | 0.9587 | 0.00852 | 0.0368 | 112.5235
9 | 1.0353 | 0.00898 | 0.033 | 115.2895
9.5 | 1.1017 | 0.00953 | 0.0312 | 115.6034
10 | 1.1569 | 0.01013 | 0.0317 | 114.2053
10.5 | 1.2153 | 0.01075 | 0.0315 | 113.0512
11 | 1.2642 | 0.01149 | 0.0329 | 110.0261
11.5 | 1.3135 | 0.01236 | 0.034 | 106.2702
12 | 1.3694 | 0.01327 | 0.0336 | 103.1952
12.5 | 1.4218 | 0.01436 | 0.0335 | 99.0111
13 | 1.4731 | 0.01551 | 0.0334 | 94.9774
13.5 | 1.5098 | 0.01689 | 0.0356 | 89.3902
14 | 1.5251 | 0.01851 | 0.041 | 82.3933
14.5 | 1.5418 | 0.02032 | 0.0456 | 75.876
15 | 1.5585 | 0.02245 | 0.0494 | 69.4209
15.5 | 1.5702 | 0.02518 | 0.0528 | 62.359
16 | 1.582 | 0.02817 | 0.0556 | 56.159
16.5 | 1.5882 | 0.03183 | 0.0579 | 49.8963
17 | 1.5922 | 0.0359 | 0.0595 | 44.351
17.5 | 1.5898 | 0.04083 | 0.0605 | 38.9371
18 | 1.5837 | 0.0464 | 0.0608 | 34.1315
18.5 | 1.5678 | 0.05317 | 0.0602 | 29.4866
19 | 1.5531 | 0.06017 | 0.059 | 25.8119
19.5 | 1.5222 | 0.06907 | 0.0567 | 22.0385
20 | 1.4909 | 0.0784 | 0.0538 | 19.0166

## 79. Re 5M Mach 0.50 (1)
BIGFOIL.COM POLAR EXPORT
NACA23019
NACA23019 |  |  |  | Cl Max: | 1.406 | at alpha= | 10.5 | deg
JavaFoil+Calcfoil stall+Eppler ext transition |  |  |  | L/D Max: | 88.161 | at alpha= | 6.5 | deg
Re: | 5000000 |  |  | Cd Min: | 0.0072 | at alpha= | -4 | deg
Mach: | 0.5 |  |  | Cl=0 at alpha= | -1.2431 | deg
|  |  |  | @ Cl=0.1, Cd= | 0.0080252
|  |  |  | @ Cl=0.4, Cd= | 0.0079835
|  |  |  | @ Cl=0.6, Cd= | 0.0092856
alpha (deg) | Cl | Cd | Cm | Cl/Cd
-20 | -1.058 | 0.16048 | 0.008 | -6.594
-19.5 | -1.031 | 0.15645 | 0.008 | -6.588
-19 | -1.003 | 0.14304 | 0.008 | -7.012
-18.5 | -0.975 | 0.14746 | 0.007 | -6.609
-18 | -0.947 | 0.13369 | 0.007 | -7.082
-17.5 | -0.918 | 0.13853 | 0.007 | -6.628
-17 | -0.892 | 0.12278 | 0.006 | -7.263
-16.5 | -0.863 | 0.12683 | 0.006 | -6.8
-16 | -0.837 | 0.11279 | 0.006 | -7.422
-15.5 | -0.807 | 0.11345 | 0.005 | -7.115
-15 | -0.786 | 0.10543 | 0.006 | -7.459
-14.5 | -0.754 | 0.10071 | 0.005 | -7.483
-14 | -0.722 | 0.10243 | 0.004 | -7.05
-13.5 | -0.77 | 0.04647 | 0.006 | -16.579
-13 | -0.715 | 0.05879 | 0.005 | -12.168
-12.5 | -0.671 | 0.06616 | 0.005 | -10.138
-12 | -0.669 | 0.04739 | 0.005 | -14.11
-11.5 | -0.615 | 0.06054 | 0.004 | -10.161
-11 | -0.999 | 0.02461 | 0.004 | -40.6
-10.5 | -1.051 | 0.02036 | 0.004 | -51.597
-10 | -1.055 | 0.01804 | 0.003 | -58.489
-9.5 | -1.038 | 0.01645 | 0.003 | -63.086
-9 | -1.005 | 0.01523 | 0.002 | -65.966
-8.5 | -0.962 | 0.01399 | 0.002 | -68.746
-8 | -0.912 | 0.01319 | 0.001 | -69.159
-7.5 | -0.858 | 0.01251 | 0.001 | -68.555
-7 | -0.799 | 0.01192 | 0 | -66.989
-6.5 | -0.736 | 0.01142 | 0 | -64.457
-6 | -0.672 | 0.01097 | -0.001 | -61.207
-5.5 | -0.605 | 0.01058 | -0.002 | -57.182
-5 | -0.537 | 0.01022 | -0.002 | -52.569
-4.5 | -0.468 | 0.00988 | -0.003 | -47.322
-4 | -0.398 | 0.0072 | -0.003 | -55.273
-3.5 | -0.327 | 0.00752 | -0.004 | -43.405
-3 | -0.255 | 0.00749 | -0.004 | -34.014
-2.5 | -0.183 | 0.00746 | -0.005 | -24.475
-2 | -0.11 | 0.00785 | -0.006 | -14.041
-1.5 | -0.037 | 0.00752 | -0.006 | -4.972
-1 | 0.035 | 0.00758 | -0.007 | 4.671
-0.5 | 0.108 | 0.00808 | -0.007 | 13.379
0 | 0.181 | 0.00778 | -0.008 | 23.206
0.5 | 0.253 | 0.00784 | -0.008 | 32.239
1 | 0.325 | 0.00751 | -0.009 | 43.243
1.5 | 0.397 | 0.00794 | -0.01 | 49.937
2 | 0.468 | 0.00897 | -0.01 | 52.21
2.5 | 0.539 | 0.00912 | -0.011 | 59.099
3 | 0.609 | 0.00931 | -0.011 | 65.493
3.5 | 0.679 | 0.00953 | -0.012 | 71.283
4 | 0.748 | 0.0098 | -0.012 | 76.343
4.5 | 0.817 | 0.01035 | -0.013 | 78.879
5 | 0.884 | 0.01072 | -0.013 | 82.472
5.5 | 0.95 | 0.01112 | -0.014 | 85.405
6 | 1.014 | 0.01163 | -0.014 | 87.229
6.5 | 1.077 | 0.01221 | -0.015 | 88.161
7 | 1.137 | 0.01291 | -0.015 | 88.059
7.5 | 1.194 | 0.01375 | -0.016 | 86.814
8 | 1.247 | 0.01478 | -0.016 | 84.381
8.5 | 1.296 | 0.01623 | -0.017 | 79.822
9 | 1.338 | 0.01789 | -0.017 | 74.793
9.5 | 1.372 | 0.02002 | -0.018 | 68.531
10 | 1.396 | 0.02295 | -0.018 | 60.82
10.5 | 1.406 | 0.02702 | -0.018 | 52.034
11 | 1.399 | 0.03268 | -0.018 | 42.809
11.5 | 1.368 | 0.0407 | -0.018 | 33.606
12 | 1.294 | 0.05226 | -0.018 | 24.757
12.5 | 1.081 | 0.07317 | -0.017 | 14.768
13 | 0.853 | 0.09017 | -0.017 | 9.457
13.5 | 0.881 | 0.09183 | -0.017 | 9.591
14 | 0.902 | 0.10166 | -0.017 | 8.874
14.5 | 0.923 | 0.1119 | -0.016 | 8.25
15 | 0.953 | 0.11237 | -0.017 | 8.486
15.5 | 0.973 | 0.12062 | -0.016 | 8.066

## 80. Re 5M Mach 0.50 (2)
BIGFOIL.COM POLAR EXPORT
NACA23019
NACA23019 |  |  |  | Cl Max: | 1.4885 | at alpha= | 12.5 | deg
XFOIL ncrit=9 |  |  |  | L/D Max: | 95.8886 | at alpha= | 8 | deg
Re: | 5000000 |  |  | Cd Min: | 0.12984 | at alpha= | -18.5 | deg
Mach: | 0.5 |  |  | Cl=0 at alpha= | -1.1222 | deg
|  |  |  | @ Cl=0.1, Cd= | 0.0066169
|  |  |  | @ Cl=0.4, Cd= | 0.0071646
|  |  |  | @ Cl=0.6, Cd= | 0.0079019
alpha (deg) | Cl | Cd | Cm | Cl/Cd
-18.5 | -0.908 | 0.12984 | -0.0534 | -6.9932
-18 | -0.9414 | 0.11818 | -0.0601 | -7.9658
-17.5 | -0.9707 | 0.10748 | -0.0657 | -9.0314
-17 | -0.9998 | 0.09712 | -0.0707 | -10.2945
-16.5 | -1.0319 | 0.08687 | -0.0753 | -11.8787
-16 | -1.063 | 0.07716 | -0.0791 | -13.7766
-15.5 | -1.095 | 0.0678 | -0.0821 | -16.1504
-15 | -1.1272 | 0.05893 | -0.0841 | -19.1278
-14.5 | -1.1575 | 0.05072 | -0.0849 | -22.8214
-14 | -1.181 | 0.04308 | -0.0851 | -27.4141
-13.5 | -1.182 | 0.03549 | -0.0878 | -33.3052
-13 | -1.1683 | 0.02928 | -0.0893 | -39.901
-12.5 | -1.138 | 0.02452 | -0.0897 | -46.4111
-12 | -1.1048 | 0.02095 | -0.0876 | -52.7351
-11.5 | -1.0628 | 0.01814 | -0.0853 | -58.5888
-11 | -1.0073 | 0.01598 | -0.0838 | -63.035
-10.5 | -0.9318 | 0.01426 | -0.0849 | -65.3436
-10 | -0.8667 | 0.01303 | -0.0838 | -66.5157
-9.5 | -0.7789 | 0.012 | -0.0867 | -64.9083
-9 | -0.6904 | 0.01118 | -0.0897 | -61.7531
-8.5 | -0.6363 | 0.01054 | -0.0863 | -60.37
-8 | -0.5901 | 0.01002 | -0.0814 | -58.8922
-7.5 | -0.5463 | 0.00959 | -0.0758 | -56.9656
-7 | -0.5025 | 0.00923 | -0.0701 | -54.442
-6.5 | -0.4603 | 0.00891 | -0.0642 | -51.6611
-6 | -0.4186 | 0.00863 | -0.0581 | -48.5052
-5 | -0.3347 | 0.00806 | -0.0461 | -41.5261
-4.5 | -0.2985 | 0.00773 | -0.0391 | -38.6158
-4 | -0.2731 | 0.00736 | -0.03 | -37.106
-3.5 | -0.2404 | 0.00697 | -0.0223 | -34.4907
-3 | -0.1934 | 0.00679 | -0.0174 | -28.4831
-2.5 | -0.1433 | 0.00668 | -0.0131 | -21.4521
-2 | -0.0903 | 0.00664 | -0.0094 | -13.5994
-1.5 | -0.0377 | 0.00662 | -0.0057 | -5.6949
-1 | 0.0122 | 0.00657 | -0.0015 | 1.8569
-0.5 | 0.0625 | 0.00656 | 0.0027 | 9.5274
0 | 0.1152 | 0.00664 | 0.0063 | 17.3494
0.5 | 0.1682 | 0.00671 | 0.01 | 25.0671
1 | 0.2199 | 0.00681 | 0.0139 | 32.2907
1.5 | 0.2674 | 0.00688 | 0.0187 | 38.8663
2 | 0.3123 | 0.00692 | 0.024 | 45.1301
2.5 | 0.3603 | 0.00703 | 0.0288 | 51.2518
3 | 0.4075 | 0.00719 | 0.0337 | 56.6759
3.5 | 0.4575 | 0.00732 | 0.0381 | 62.5
4 | 0.5037 | 0.0075 | 0.0432 | 67.16
4.5 | 0.5538 | 0.00768 | 0.0476 | 72.1094
5 | 0.5996 | 0.0079 | 0.0528 | 75.8987
5.5 | 0.649 | 0.00813 | 0.0574 | 79.8278
6 | 0.696 | 0.00842 | 0.0624 | 82.6603
6.5 | 0.7464 | 0.00874 | 0.0667 | 85.4005
7 | 0.8055 | 0.00918 | 0.0693 | 87.7451
7.5 | 0.9128 | 0.00973 | 0.0629 | 93.8129
8 | 0.9982 | 0.01041 | 0.0608 | 95.8886
8.5 | 1.0758 | 0.0113 | 0.06 | 95.2035
9 | 1.1487 | 0.01237 | 0.0602 | 92.8618
9.5 | 1.2154 | 0.01361 | 0.0613 | 89.302
10 | 1.2709 | 0.01518 | 0.0638 | 83.722
10.5 | 1.3216 | 0.01712 | 0.0663 | 77.1963
11 | 1.3792 | 0.01939 | 0.067 | 71.1294
11.5 | 1.4321 | 0.02211 | 0.0677 | 64.7716
12 | 1.4782 | 0.0255 | 0.0679 | 57.9686
12.5 | 1.4885 | 0.02936 | 0.072 | 50.6982
13 | 1.4883 | 0.03397 | 0.0757 | 43.8122
13.5 | 1.484 | 0.03924 | 0.0784 | 37.8186
14 | 1.4662 | 0.04577 | 0.0797 | 32.0341
14.5 | 1.4427 | 0.05309 | 0.0799 | 27.1746
15.5 | 1.359 | 0.07148 | 0.0761 | 19.0123
16 | 1.3026 | 0.0825 | 0.072 | 15.7891
17 | 1.1948 | 0.10566 | 0.0613 | 11.308
17.5 | 1.1516 | 0.117 | 0.0555 | 9.8427

## 81. Re 6M Mach 0.00 (1)
BIGFOIL.COM POLAR EXPORT
NACA23019
NACA23019 |  |  |  | Cl Max: | 1.8 | at alpha= | 19 | deg
JavaFoil+Calcfoil stall+Eppler ext transition |  |  |  | L/D Max: | 108.466 | at alpha= | 9.5 | deg
Re: | 6000000 |  |  | Cd Min: | 0.00806 | at alpha= | -3.5 | deg
Mach: | 0 |  |  | Cl=0 at alpha= | -1.246 | deg
|  |  |  | @ Cl=0.1, Cd= | 0.0082671
|  |  |  | @ Cl=0.4, Cd= | 0.0085135
|  |  |  | @ Cl=0.6, Cd= | 0.0083081
alpha (deg) | Cl | Cd | Cm | Cl/Cd
-20 | -1.511 | 0.05288 | 0.011 | -28.569
-19.5 | -1.515 | 0.04743 | 0.011 | -31.945
-19 | -1.518 | 0.04229 | 0.01 | -35.905
-18.5 | -1.518 | 0.03789 | 0.01 | -40.062
-18 | -1.516 | 0.03396 | 0.01 | -44.626
-17.5 | -1.51 | 0.03041 | 0.009 | -49.67
-17 | -1.502 | 0.02747 | 0.009 | -54.661
-16.5 | -1.489 | 0.02501 | 0.009 | -59.515
-16 | -1.472 | 0.02286 | 0.008 | -64.401
-15.5 | -1.452 | 0.02106 | 0.008 | -68.975
-15 | -1.43 | 0.01947 | 0.008 | -73.423
-14.5 | -1.404 | 0.0181 | 0.007 | -77.566
-14 | -1.375 | 0.01693 | 0.007 | -81.201
-13.5 | -1.343 | 0.01597 | 0.006 | -84.066
-13 | -1.307 | 0.01515 | 0.006 | -86.317
-12.5 | -1.269 | 0.01441 | 0.005 | -88.102
-12 | -1.228 | 0.01376 | 0.005 | -89.283
-11.5 | -1.185 | 0.01318 | 0.004 | -89.876
-11 | -1.139 | 0.01268 | 0.004 | -89.829
-10.5 | -1.091 | 0.01221 | 0.003 | -89.368
-10 | -1.041 | 0.01159 | 0.003 | -89.858
-9.5 | -0.99 | 0.01122 | 0.003 | -88.264
-9 | -0.937 | 0.01085 | 0.002 | -86.325
-8.5 | -0.882 | 0.01057 | 0.002 | -83.451
-8 | -0.826 | 0.01026 | 0.001 | -80.496
-7.5 | -0.769 | 0.01001 | 0.001 | -76.798
-7 | -0.711 | 0.00977 | 0 | -72.733
-6.5 | -0.652 | 0.0085 | 0 | -76.686
-6 | -0.592 | 0.00834 | -0.001 | -70.939
-5.5 | -0.531 | 0.00863 | -0.001 | -61.534
-5 | -0.47 | 0.00846 | -0.002 | -55.589
-4.5 | -0.409 | 0.0082 | -0.002 | -49.817
-4 | -0.347 | 0.00811 | -0.003 | -42.764
-3.5 | -0.284 | 0.00806 | -0.003 | -35.276
-3 | -0.222 | 0.00811 | -0.004 | -27.341
-2.5 | -0.159 | 0.00811 | -0.004 | -19.572
-2 | -0.096 | 0.00808 | -0.005 | -11.836
-1.5 | -0.032 | 0.00811 | -0.005 | -4.004
-1 | 0.031 | 0.00817 | -0.006 | 3.767
-0.5 | 0.094 | 0.00825 | -0.006 | 11.388
0 | 0.157 | 0.00843 | -0.007 | 18.633
0.5 | 0.22 | 0.00839 | -0.007 | 26.23
1 | 0.283 | 0.00839 | -0.008 | 33.712
1.5 | 0.345 | 0.0084 | -0.008 | 41.123
2 | 0.408 | 0.00853 | -0.009 | 47.845
2.5 | 0.47 | 0.00812 | -0.009 | 57.948
3 | 0.532 | 0.0082 | -0.01 | 64.92
3.5 | 0.594 | 0.00831 | -0.01 | 71.54
4 | 0.656 | 0.00829 | -0.011 | 79.1
4.5 | 0.717 | 0.00841 | -0.011 | 85.24
5 | 0.778 | 0.0081 | -0.012 | 95.996
5.5 | 0.838 | 0.0092 | -0.012 | 91.121
6 | 0.898 | 0.00936 | -0.013 | 95.923
6.5 | 0.957 | 0.0096 | -0.013 | 99.695
7 | 1.016 | 0.00986 | -0.014 | 102.987
7.5 | 1.073 | 0.01014 | -0.014 | 105.827
8 | 1.13 | 0.01048 | -0.014 | 107.788
8.5 | 1.186 | 0.01104 | -0.015 | 107.351
9 | 1.24 | 0.01148 | -0.015 | 107.992
9.5 | 1.293 | 0.01192 | -0.016 | 108.466
10 | 1.344 | 0.01274 | -0.016 | 105.476
10.5 | 1.394 | 0.0133 | -0.017 | 104.798
11 | 1.441 | 0.01398 | -0.017 | 103.031
11.5 | 1.486 | 0.01499 | -0.017 | 99.097
12 | 1.528 | 0.01584 | -0.018 | 96.437
12.5 | 1.567 | 0.01694 | -0.018 | 92.528
13 | 1.603 | 0.01824 | -0.018 | 87.905
13.5 | 1.637 | 0.01975 | -0.019 | 82.868
14 | 1.667 | 0.02157 | -0.019 | 77.267
14.5 | 1.693 | 0.02368 | -0.019 | 71.503
15 | 1.717 | 0.02611 | -0.019 | 65.755
15.5 | 1.737 | 0.0289 | -0.02 | 60.107
16 | 1.754 | 0.03213 | -0.02 | 54.6
16.5 | 1.769 | 0.03574 | -0.02 | 49.496
17 | 1.78 | 0.0397 | -0.02 | 44.85
17.5 | 1.789 | 0.04397 | -0.02 | 40.685
18 | 1.795 | 0.04873 | -0.02 | 36.832
18.5 | 1.799 | 0.05387 | -0.021 | 33.387
19 | 1.8 | 0.05928 | -0.021 | 30.368
19.5 | 1.8 | 0.06482 | -0.021 | 27.772
20 | 1.797 | 0.07099 | -0.021 | 25.317

## 82. Re 6M Mach 0.00 (2)
BIGFOIL.COM POLAR EXPORT
NACA23019
NACA23019 |  |  |  | Cl Max: | 0.812 | at alpha= | 8 | deg
XFOIL ncrit=9 |  |  |  | L/D Max: | 110.326 | at alpha= | 8 | deg
Re: | 6000000 |  |  | Cd Min: | 0.03297 | at alpha= | -20 | deg
Mach: | 0 |  |  | Cl=0 at alpha= | -1.1806 | deg
|  |  |  | @ Cl=0.1, Cd= | 0.00589
|  |  |  | @ Cl=0.4, Cd= | 0.0063296
|  |  |  | @ Cl=0.6, Cd= | 0.0066436
alpha (deg) | Cl | Cd | Cm | Cl/Cd
-20 | -1.5703 | 0.03297 | -0.0622 | -47.6281
-19.5 | -1.5591 | 0.02993 | -0.0607 | -52.0915
-19 | -1.5451 | 0.02725 | -0.0588 | -56.7009
-18.5 | -1.5285 | 0.02495 | -0.0566 | -61.2625
-18 | -1.5086 | 0.02301 | -0.0542 | -65.5628
-17.5 | -1.4906 | 0.02114 | -0.0512 | -70.5109
-17 | -1.4758 | 0.01938 | -0.0472 | -76.1507
-16.5 | -1.4582 | 0.01799 | -0.0429 | -81.0561
-16 | -1.4249 | 0.01684 | -0.041 | -84.614
-15.5 | -1.3769 | 0.01583 | -0.0416 | -86.9804
-15 | -1.3292 | 0.01481 | -0.0419 | -89.7502
-14.5 | -1.279 | 0.01392 | -0.0425 | -91.8822
-14 | -1.2264 | 0.01317 | -0.0432 | -93.1207
-13.5 | -1.185 | 0.01245 | -0.0415 | -95.1807
-13 | -1.1392 | 0.01173 | -0.0405 | -97.1185
-12 | -1.0282 | 0.01059 | -0.0419 | -97.0916
-11.5 | -0.9623 | 0.01007 | -0.0446 | -95.5611
-11 | -0.887 | 0.0096 | -0.0493 | -92.3958
-10.5 | -0.7723 | 0.00904 | -0.0624 | -85.4314
-10 | -0.7304 | 0.00877 | -0.0598 | -83.2839
-9.5 | -0.6959 | 0.00858 | -0.0555 | -81.1072
-9 | -0.6616 | 0.00837 | -0.0511 | -79.0442
-8.5 | -0.6262 | 0.00818 | -0.0468 | -76.5526
-8 | -0.5894 | 0.008 | -0.0428 | -73.675
-7.5 | -0.5522 | 0.00784 | -0.0388 | -70.4337
-7 | -0.5175 | 0.00771 | -0.0341 | -67.1206
-6.5 | -0.4791 | 0.0076 | -0.0303 | -63.0395
-6 | -0.4378 | 0.00748 | -0.0271 | -58.5294
-5.5 | -0.394 | 0.00732 | -0.0244 | -53.8251
-5 | -0.3507 | 0.00709 | -0.0216 | -49.464
-4.5 | -0.3087 | 0.00684 | -0.0185 | -45.1316
-4 | -0.2683 | 0.00653 | -0.0152 | -41.0873
-3.5 | -0.2242 | 0.00629 | -0.0125 | -35.6439
-3 | -0.1776 | 0.00616 | -0.0103 | -28.8312
-2.5 | -0.129 | 0.00609 | -0.0085 | -21.1823
-2 | -0.0797 | 0.00605 | -0.0069 | -13.1736
-1.5 | -0.0306 | 0.00603 | -0.0051 | -5.0746
-1 | 0.0173 | 0.00598 | -0.0032 | 2.893
-0.5 | 0.0636 | 0.00589 | -0.001 | 10.798
0 | 0.1121 | 0.00589 | 0.0009 | 19.0323
0.5 | 0.1615 | 0.00596 | 0.0025 | 27.0973
1 | 0.2108 | 0.00603 | 0.0041 | 34.9585
1.5 | 0.2605 | 0.00611 | 0.0057 | 42.635
2 | 0.3094 | 0.00616 | 0.0074 | 50.2273
2.5 | 0.3577 | 0.00625 | 0.0093 | 57.232
3 | 0.4055 | 0.00634 | 0.0112 | 63.959
3.5 | 0.4542 | 0.0064 | 0.0129 | 70.9688
4 | 0.4998 | 0.00649 | 0.0153 | 77.0108
4.5 | 0.5464 | 0.00653 | 0.0175 | 83.6753
5 | 0.5867 | 0.00663 | 0.0209 | 88.4917
5.5 | 0.6257 | 0.00667 | 0.0247 | 93.8081
6 | 0.6642 | 0.00681 | 0.0284 | 97.533
6.5 | 0.7041 | 0.00691 | 0.0319 | 101.8958
7.5 | 0.777 | 0.00719 | 0.0401 | 108.0668
8 | 0.812 | 0.00736 | 0.0444 | 110.3261

## 83. Re 6M Mach 0.10 (1)
BIGFOIL.COM POLAR EXPORT
NACA23019
NACA23019 |  |  |  | Cl Max: | 1.782 | at alpha= | 18.5 | deg
JavaFoil+Calcfoil stall+Eppler ext transition |  |  |  | L/D Max: | 107.535 | at alpha= | 9.5 | deg
Re: | 6000000 |  |  | Cd Min: | 0.00777 | at alpha= | -4.5 | deg
Mach: | 0.1 |  |  | Cl=0 at alpha= | -1.2422 | deg
|  |  |  | @ Cl=0.1, Cd= | 0.0082519
|  |  |  | @ Cl=0.4, Cd= | 0.008194
|  |  |  | @ Cl=0.6, Cd= | 0.0079393
alpha (deg) | Cl | Cd | Cm | Cl/Cd
-20 | -1.479 | 0.0566 | 0.011 | -26.139
-19.5 | -1.488 | 0.05054 | 0.011 | -29.431
-19 | -1.493 | 0.04514 | 0.01 | -33.078
-18.5 | -1.496 | 0.04015 | 0.01 | -37.274
-18 | -1.497 | 0.0358 | 0.01 | -41.814
-17.5 | -1.494 | 0.03205 | 0.009 | -46.621
-17 | -1.488 | 0.02871 | 0.009 | -51.846
-16.5 | -1.478 | 0.02605 | 0.009 | -56.734
-16 | -1.463 | 0.0237 | 0.008 | -61.737
-15.5 | -1.446 | 0.02174 | 0.008 | -66.515
-15 | -1.425 | 0.02002 | 0.008 | -71.161
-14.5 | -1.401 | 0.01851 | 0.007 | -75.682
-14 | -1.373 | 0.01727 | 0.007 | -79.502
-13.5 | -1.342 | 0.0163 | 0.006 | -82.326
-13 | -1.308 | 0.0154 | 0.006 | -84.903
-12.5 | -1.271 | 0.01461 | 0.005 | -86.965
-12 | -1.23 | 0.01394 | 0.005 | -88.256
-11.5 | -1.187 | 0.01317 | 0.004 | -90.122
-11 | -1.142 | 0.01262 | 0.004 | -90.468
-10.5 | -1.094 | 0.01213 | 0.003 | -90.182
-10 | -1.045 | 0.01169 | 0.003 | -89.403
-9.5 | -0.993 | 0.0113 | 0.003 | -87.878
-9 | -0.94 | 0.01095 | 0.002 | -85.88
-8.5 | -0.885 | 0.01063 | 0.002 | -83.279
-8 | -0.829 | 0.01035 | 0.001 | -80.124
-7.5 | -0.772 | 0.01005 | 0.001 | -76.824
-7 | -0.714 | 0.00981 | 0 | -72.77
-6.5 | -0.654 | 0.00961 | 0 | -68.135
-6 | -0.594 | 0.0084 | -0.001 | -70.735
-5.5 | -0.534 | 0.00866 | -0.001 | -61.622
-5 | -0.472 | 0.00846 | -0.002 | -55.809
-4.5 | -0.411 | 0.00777 | -0.002 | -52.861
-4 | -0.348 | 0.00815 | -0.003 | -42.769
-3.5 | -0.286 | 0.00809 | -0.003 | -35.302
-3 | -0.223 | 0.00812 | -0.004 | -27.425
-2.5 | -0.16 | 0.00814 | -0.004 | -19.592
-2 | -0.096 | 0.00815 | -0.005 | -11.796
-1.5 | -0.033 | 0.00818 | -0.005 | -3.99
-1 | 0.031 | 0.00819 | -0.006 | 3.773
-0.5 | 0.094 | 0.00828 | -0.006 | 11.399
0 | 0.158 | 0.00798 | -0.007 | 19.777
0.5 | 0.221 | 0.0084 | -0.007 | 26.308
1 | 0.284 | 0.00847 | -0.008 | 33.545
1.5 | 0.347 | 0.00848 | -0.008 | 40.922
2 | 0.41 | 0.00814 | -0.009 | 50.385
2.5 | 0.473 | 0.00814 | -0.009 | 58.023
3 | 0.535 | 0.00826 | -0.01 | 64.745
3.5 | 0.597 | 0.00792 | -0.01 | 75.42
4 | 0.659 | 0.00832 | -0.011 | 79.24
4.5 | 0.72 | 0.00844 | -0.011 | 85.343
5 | 0.781 | 0.00813 | -0.012 | 96.068
5.5 | 0.842 | 0.00924 | -0.012 | 91.11
6 | 0.902 | 0.00945 | -0.013 | 95.457
6.5 | 0.961 | 0.00966 | -0.013 | 99.524
7 | 1.02 | 0.00993 | -0.014 | 102.754
7.5 | 1.078 | 0.01024 | -0.014 | 105.268
8 | 1.135 | 0.01056 | -0.014 | 107.426
8.5 | 1.19 | 0.01118 | -0.015 | 106.456
9 | 1.245 | 0.01159 | -0.015 | 107.417
9.5 | 1.298 | 0.01207 | -0.016 | 107.535
10 | 1.349 | 0.01289 | -0.016 | 104.628
10.5 | 1.398 | 0.01348 | -0.017 | 103.72
11 | 1.445 | 0.0142 | -0.017 | 101.762
11.5 | 1.489 | 0.01525 | -0.017 | 97.648
12 | 1.531 | 0.01615 | -0.018 | 94.777
12.5 | 1.569 | 0.01731 | -0.018 | 90.654
13 | 1.605 | 0.01868 | -0.018 | 85.921
13.5 | 1.637 | 0.02031 | -0.019 | 80.612
14 | 1.666 | 0.02222 | -0.019 | 74.956
14.5 | 1.673 | 0.02876 | -0.019 | 58.174
15 | 1.713 | 0.02713 | -0.019 | 63.13
15.5 | 1.732 | 0.0301 | -0.02 | 57.538
16 | 1.748 | 0.03345 | -0.02 | 52.249
16.5 | 1.761 | 0.0373 | -0.02 | 47.206
17 | 1.77 | 0.04159 | -0.02 | 42.547
17.5 | 1.776 | 0.04617 | -0.02 | 38.472
18 | 1.78 | 0.05117 | -0.02 | 34.786
18.5 | 1.782 | 0.05645 | -0.021 | 31.559
19 | 1.781 | 0.06217 | -0.021 | 28.641
19.5 | 1.778 | 0.06813 | -0.021 | 26.096
20 | 1.772 | 0.07446 | -0.021 | 23.804

## 84. Re 6M Mach 0.10 (2)
BIGFOIL.COM POLAR EXPORT
NACA23019
NACA23019 |  |  |  | Cl Max: | 1.6613 | at alpha= | 19 | deg
XFOIL ncrit=9 |  |  |  | L/D Max: | 123.461 | at alpha= | 10 | deg
Re: | 6000000 |  |  | Cd Min: | 0.05034 | at alpha= | 20 | deg
Mach: | 0.1 |  |  | Cl=0 at alpha= | -1.1795 | deg
|  |  |  | @ Cl=0.1, Cd= | 0.00591
|  |  |  | @ Cl=0.4, Cd= | 0.0063474
|  |  |  | @ Cl=0.6, Cd= | 0.0066606
alpha (deg) | Cl | Cd | Cm | Cl/Cd
-20 | -1.5615 | 0.03538 | -0.0646 | -44.1351
-19.5 | -1.5534 | 0.03189 | -0.0632 | -48.7112
-19 | -1.5421 | 0.02883 | -0.0614 | -53.4894
-18.5 | -1.5266 | 0.02628 | -0.0593 | -58.0898
-18 | -1.5082 | 0.0241 | -0.0569 | -62.5809
-17.5 | -1.4884 | 0.02219 | -0.0542 | -67.0753
-17 | -1.4732 | 0.02027 | -0.0504 | -72.6788
-16.5 | -1.4573 | 0.01868 | -0.0461 | -78.0139
-16 | -1.4302 | 0.01738 | -0.0431 | -82.29
-15.5 | -1.3823 | 0.01627 | -0.0436 | -84.96
-15 | -1.3336 | 0.01525 | -0.044 | -87.4492
-14.5 | -1.2845 | 0.01425 | -0.0444 | -90.1404
-14 | -1.2322 | 0.01342 | -0.0449 | -91.8182
-13.5 | -1.1877 | 0.01272 | -0.0436 | -93.3726
-13 | -1.1437 | 0.01193 | -0.0422 | -95.8676
-12.5 | -1.0878 | 0.01129 | -0.0429 | -96.3508
-12 | -1.0334 | 0.01074 | -0.0431 | -96.2197
-11.5 | -0.9677 | 0.01018 | -0.0457 | -95.0589
-11 | -0.8949 | 0.00973 | -0.0496 | -91.9733
-10.5 | -0.7771 | 0.00914 | -0.0632 | -85.0219
-10 | -0.732 | 0.00884 | -0.0612 | -82.8054
-9.5 | -0.6967 | 0.00865 | -0.057 | -80.5434
-9 | -0.6625 | 0.00842 | -0.0524 | -78.6817
-8 | -0.5893 | 0.00805 | -0.0441 | -73.205
-7.5 | -0.5521 | 0.00787 | -0.04 | -70.1525
-7 | -0.5164 | 0.00773 | -0.0355 | -66.8047
-6.5 | -0.4799 | 0.00763 | -0.0311 | -62.8965
-6 | -0.4386 | 0.00752 | -0.0278 | -58.3245
-5.5 | -0.3949 | 0.00734 | -0.025 | -53.8011
-5 | -0.3513 | 0.00712 | -0.0221 | -49.3399
-4.5 | -0.3096 | 0.00686 | -0.0189 | -45.1312
-4 | -0.2689 | 0.00656 | -0.0155 | -40.9909
-3.5 | -0.2251 | 0.00631 | -0.0127 | -35.6735
-3 | -0.1782 | 0.00617 | -0.0105 | -28.8817
-2.5 | -0.1295 | 0.0061 | -0.0086 | -21.2295
-2 | -0.08 | 0.00607 | -0.0069 | -13.1796
-1.5 | -0.0307 | 0.00604 | -0.0052 | -5.0828
-1 | 0.0172 | 0.00599 | -0.0032 | 2.8715
-0.5 | 0.0637 | 0.00591 | -0.0009 | 10.7783
0 | 0.1124 | 0.00591 | 0.001 | 19.0186
0.5 | 0.1619 | 0.00598 | 0.0027 | 27.0736
1 | 0.2114 | 0.00606 | 0.0044 | 34.8845
1.5 | 0.2613 | 0.00613 | 0.006 | 42.6264
2 | 0.3104 | 0.00618 | 0.0078 | 50.2265
2.5 | 0.359 | 0.00627 | 0.0096 | 57.2568
3 | 0.4067 | 0.00636 | 0.0117 | 63.9465
3.5 | 0.4556 | 0.00642 | 0.0135 | 70.9657
4 | 0.5014 | 0.00652 | 0.0159 | 76.9018
4.5 | 0.5479 | 0.00656 | 0.0182 | 83.5213
5 | 0.5862 | 0.00664 | 0.0221 | 88.2831
5.5 | 0.6265 | 0.0067 | 0.0257 | 93.5075
6 | 0.6653 | 0.00685 | 0.0295 | 97.1241
6.5 | 0.7053 | 0.00694 | 0.0331 | 101.6282
7 | 0.7417 | 0.00713 | 0.0373 | 104.0252
7.5 | 0.7787 | 0.00724 | 0.0414 | 107.5552
8 | 0.8144 | 0.00742 | 0.0456 | 109.7574
8.5 | 0.8896 | 0.00772 | 0.0412 | 115.2332
9 | 0.9909 | 0.00821 | 0.0311 | 120.6943
9.5 | 1.0631 | 0.00865 | 0.0272 | 122.9017
10 | 1.1272 | 0.00913 | 0.0251 | 123.4611
10.5 | 1.1814 | 0.00961 | 0.025 | 122.9344
11 | 1.2361 | 0.01018 | 0.0246 | 121.4244
11.5 | 1.2807 | 0.01085 | 0.0261 | 118.0369
12 | 1.3278 | 0.01149 | 0.027 | 115.5614
12.5 | 1.3812 | 0.01222 | 0.0263 | 113.0278
13 | 1.4324 | 0.01305 | 0.0258 | 109.7625
13.5 | 1.4811 | 0.01399 | 0.0256 | 105.8685
14 | 1.5267 | 0.0151 | 0.0255 | 101.106
14.5 | 1.5535 | 0.01615 | 0.0291 | 96.192
15 | 1.5705 | 0.01747 | 0.0339 | 89.897
15.5 | 1.585 | 0.01917 | 0.0382 | 82.6813
16 | 1.6053 | 0.02082 | 0.0415 | 77.1037
16.5 | 1.6193 | 0.02301 | 0.0447 | 70.3738
17 | 1.6321 | 0.02549 | 0.0474 | 64.029
17.5 | 1.6442 | 0.02821 | 0.0497 | 58.2843
18 | 1.653 | 0.03144 | 0.0515 | 52.5763
18.5 | 1.6556 | 0.03545 | 0.0528 | 46.7024
19 | 1.6613 | 0.03947 | 0.0534 | 42.0902
19.5 | 1.6533 | 0.04501 | 0.0535 | 36.7318
20 | 1.6502 | 0.05034 | 0.0531 | 32.7811

## 85. Re 6M Mach 0.25 (1)
BIGFOIL.COM POLAR EXPORT
NACA23019
NACA23019 |  |  |  | Cl Max: | 1.691 | at alpha= | 16 | deg
JavaFoil+Calcfoil stall+Eppler ext transition |  |  |  | L/D Max: | 105.037 | at alpha= | 8.5 | deg
Re: | 6000000 |  |  | Cd Min: | 0.0078 | at alpha= | 4 | deg
Mach: | 0.25 |  |  | Cl=0 at alpha= | -1.2424 | deg
|  |  |  | @ Cl=0.1, Cd= | 0.0080828
|  |  |  | @ Cl=0.4, Cd= | 0.0082342
|  |  |  | @ Cl=0.6, Cd= | 0.0080717
alpha (deg) | Cl | Cd | Cm | Cl/Cd
-20 | -1.223 | 0.09071 | 0.01 | -13.487
-19.5 | -1.258 | 0.07947 | 0.01 | -15.832
-19 | -1.291 | 0.0688 | 0.01 | -18.758
-18.5 | -1.318 | 0.05981 | 0.01 | -22.042
-18 | -1.343 | 0.05172 | 0.01 | -25.963
-17.5 | -1.362 | 0.04486 | 0.009 | -30.37
-17 | -1.378 | 0.03888 | 0.009 | -35.43
-16.5 | -1.386 | 0.0341 | 0.009 | -40.648
-16 | -1.389 | 0.02998 | 0.008 | -46.333
-15.5 | -1.387 | 0.02674 | 0.008 | -51.869
-15 | -1.38 | 0.02398 | 0.008 | -57.545
-14.5 | -1.367 | 0.02164 | 0.007 | -63.184
-14 | -1.35 | 0.01979 | 0.007 | -68.217
-13.5 | -1.329 | 0.01835 | 0.006 | -72.4
-13 | -1.302 | 0.01695 | 0.006 | -76.848
-12.5 | -1.271 | 0.01588 | 0.005 | -80.045
-12 | -1.236 | 0.01498 | 0.005 | -82.512
-11.5 | -1.197 | 0.01418 | 0.005 | -84.411
-11 | -1.155 | 0.01349 | 0.004 | -85.627
-10.5 | -1.11 | 0.0129 | 0.004 | -86.017
-10 | -1.062 | 0.01236 | 0.003 | -85.902
-9.5 | -1.012 | 0.01189 | 0.003 | -85.054
-9 | -0.959 | 0.01146 | 0.002 | -83.694
-8.5 | -0.904 | 0.01108 | 0.002 | -81.623
-8 | -0.848 | 0.01074 | 0.001 | -78.963
-7.5 | -0.79 | 0.01044 | 0.001 | -75.706
-7 | -0.731 | 0.01015 | 0 | -72.008
-6.5 | -0.671 | 0.0099 | 0 | -67.728
-6 | -0.609 | 0.00969 | -0.001 | -62.919
-5.5 | -0.547 | 0.00847 | -0.001 | -64.648
-5 | -0.485 | 0.0087 | -0.002 | -55.698
-4.5 | -0.421 | 0.00839 | -0.002 | -50.239
-4 | -0.358 | 0.00792 | -0.003 | -45.17
-3.5 | -0.293 | 0.0079 | -0.004 | -37.147
-3 | -0.229 | 0.00788 | -0.004 | -29.03
-2.5 | -0.164 | 0.00785 | -0.005 | -20.876
-2 | -0.099 | 0.00789 | -0.005 | -12.522
-1.5 | -0.034 | 0.00835 | -0.006 | -4.012
-1 | 0.032 | 0.00835 | -0.006 | 3.804
-0.5 | 0.097 | 0.00808 | -0.007 | 12.007
0 | 0.162 | 0.00814 | -0.007 | 19.897
0.5 | 0.227 | 0.00818 | -0.008 | 27.739
1 | 0.292 | 0.00858 | -0.008 | 34.02
1.5 | 0.356 | 0.00818 | -0.009 | 43.555
2 | 0.421 | 0.00826 | -0.009 | 50.927
2.5 | 0.485 | 0.00834 | -0.01 | 58.15
3 | 0.549 | 0.008 | -0.01 | 68.65
3.5 | 0.613 | 0.00809 | -0.011 | 75.723
4 | 0.676 | 0.0078 | -0.011 | 86.701
4.5 | 0.739 | 0.00827 | -0.012 | 89.374
5 | 0.801 | 0.00936 | -0.012 | 85.557
5.5 | 0.863 | 0.00957 | -0.013 | 90.2
6 | 0.924 | 0.00981 | -0.013 | 94.237
6.5 | 0.985 | 0.01004 | -0.013 | 98.052
7 | 1.044 | 0.01036 | -0.014 | 100.774
7.5 | 1.103 | 0.01071 | -0.014 | 102.914
8 | 1.16 | 0.01111 | -0.015 | 104.397
8.5 | 1.216 | 0.01158 | -0.015 | 105.037
9 | 1.27 | 0.01231 | -0.016 | 103.14
9.5 | 1.322 | 0.01291 | -0.016 | 102.394
10 | 1.372 | 0.01362 | -0.017 | 100.757
10.5 | 1.42 | 0.01465 | -0.017 | 96.92
11 | 1.464 | 0.01558 | -0.017 | 93.964
11.5 | 1.505 | 0.01671 | -0.018 | 90.07
12 | 1.542 | 0.01823 | -0.018 | 84.628
12.5 | 1.576 | 0.01984 | -0.018 | 79.456
13 | 1.605 | 0.02176 | -0.019 | 73.769
13.5 | 1.63 | 0.02408 | -0.019 | 67.686
14 | 1.651 | 0.02692 | -0.019 | 61.337
14.5 | 1.667 | 0.03018 | -0.019 | 55.234
15 | 1.679 | 0.03395 | -0.019 | 49.459
15.5 | 1.687 | 0.03827 | -0.02 | 44.071
16 | 1.691 | 0.04311 | -0.02 | 39.216
16.5 | 1.691 | 0.04837 | -0.02 | 34.957
17 | 1.686 | 0.05417 | -0.02 | 31.121
17.5 | 1.676 | 0.0606 | -0.02 | 27.662
18 | 1.663 | 0.06735 | -0.02 | 24.699
18.5 | 1.647 | 0.07451 | -0.02 | 22.102
19 | 1.626 | 0.08213 | -0.02 | 19.802
19.5 | 1.602 | 0.09034 | -0.02 | 17.735
20 | 1.575 | 0.09871 | -0.02 | 15.954

## 86. Re 6M Mach 0.25 (2)
BIGFOIL.COM POLAR EXPORT
NACA23019
NACA23019 |  |  |  | Cl Max: | 1.6126 | at alpha= | 17.5 | deg
XFOIL ncrit=9 |  |  |  | L/D Max: | 119.825 | at alpha= | 9.5 | deg
Re: | 6000000 |  |  | Cd Min: | 0.07424 | at alpha= | 20 | deg
Mach: | 0.25 |  |  | Cl=0 at alpha= | -1.167 | deg
|  |  |  | @ Cl=0.1, Cd= | 0.0060315
|  |  |  | @ Cl=0.4, Cd= | 0.0064399
|  |  |  | @ Cl=0.6, Cd= | 0.0067986
alpha (deg) | Cl | Cd | Cm | Cl/Cd
-20 | -1.4968 | 0.05121 | -0.0732 | -29.2287
-19.5 | -1.4976 | 0.04591 | -0.0733 | -32.6203
-19 | -1.4992 | 0.04076 | -0.0728 | -36.7812
-18.5 | -1.4979 | 0.03608 | -0.0718 | -41.5161
-18 | -1.4911 | 0.03212 | -0.0702 | -46.4228
-17.5 | -1.4782 | 0.02887 | -0.068 | -51.2019
-17 | -1.4631 | 0.02601 | -0.0654 | -56.2514
-16.5 | -1.4449 | 0.02368 | -0.0621 | -61.0177
-16 | -1.4294 | 0.02152 | -0.058 | -66.4219
-15.5 | -1.4055 | 0.01953 | -0.0548 | -71.9662
-15 | -1.3595 | 0.01786 | -0.0548 | -76.1198
-14.5 | -1.3093 | 0.01652 | -0.0549 | -79.2554
-14 | -1.2584 | 0.01526 | -0.0549 | -82.464
-13.5 | -1.2054 | 0.01415 | -0.0549 | -85.1873
-13 | -1.1652 | 0.01322 | -0.0521 | -88.1392
-12.5 | -1.115 | 0.01234 | -0.051 | -90.3566
-12 | -1.0599 | 0.01156 | -0.0508 | -91.6869
-11.5 | -0.9939 | 0.01094 | -0.0524 | -90.8501
-11 | -0.9268 | 0.01033 | -0.0543 | -89.7193
-10.5 | -0.82 | 0.00973 | -0.0643 | -84.2754
-10 | -0.7444 | 0.0093 | -0.068 | -80.043
-9.5 | -0.704 | 0.00899 | -0.0643 | -78.3092
-9 | -0.666 | 0.00875 | -0.06 | -76.1143
-8.5 | -0.6281 | 0.00852 | -0.0556 | -73.7207
-8 | -0.591 | 0.0083 | -0.0509 | -71.2048
-7.5 | -0.552 | 0.00808 | -0.0466 | -68.3168
-7 | -0.5141 | 0.0079 | -0.0421 | -65.0759
-6.5 | -0.4755 | 0.00772 | -0.0376 | -61.5933
-6 | -0.4414 | 0.00765 | -0.0321 | -57.6993
-5.5 | -0.3985 | 0.00749 | -0.0286 | -53.2043
-5 | -0.3552 | 0.00728 | -0.0251 | -48.7912
-4.5 | -0.3127 | 0.00704 | -0.0216 | -44.4176
-4 | -0.2725 | 0.00668 | -0.0176 | -40.7934
-3.5 | -0.2289 | 0.0064 | -0.0142 | -35.7656
-3 | -0.1814 | 0.00626 | -0.0116 | -28.9776
-2.5 | -0.1327 | 0.00617 | -0.0093 | -21.5073
-2 | -0.0824 | 0.00614 | -0.0073 | -13.4202
-1.5 | -0.0321 | 0.00614 | -0.0052 | -5.228
-1 | 0.0161 | 0.00608 | -0.0028 | 2.648
-0.5 | 0.0637 | 0.00601 | -0.0003 | 10.599
0 | 0.1143 | 0.00604 | 0.0017 | 18.9238
0.5 | 0.165 | 0.0061 | 0.0036 | 27.0492
1 | 0.2156 | 0.00618 | 0.0056 | 34.8867
1.5 | 0.2659 | 0.00627 | 0.0076 | 42.4083
2 | 0.3156 | 0.00633 | 0.0097 | 49.8578
2.5 | 0.3654 | 0.00639 | 0.0118 | 57.1831
3 | 0.4139 | 0.00646 | 0.0142 | 64.0712
3.5 | 0.4618 | 0.00655 | 0.0167 | 70.5038
4 | 0.5077 | 0.00661 | 0.0197 | 76.8079
4.5 | 0.5475 | 0.00667 | 0.024 | 82.084
5 | 0.5891 | 0.00676 | 0.0278 | 87.145
5.5 | 0.6315 | 0.00691 | 0.0315 | 91.3893
6 | 0.6717 | 0.00703 | 0.0356 | 95.5477
6.5 | 0.7137 | 0.00718 | 0.0392 | 99.4011
7 | 0.7513 | 0.00736 | 0.0437 | 102.0788
7.5 | 0.7899 | 0.00752 | 0.048 | 105.0399
8 | 0.833 | 0.00773 | 0.0513 | 107.762
8.5 | 0.9383 | 0.00823 | 0.0413 | 114.0097
9 | 1.0259 | 0.00869 | 0.0352 | 118.0552
9.5 | 1.0964 | 0.00915 | 0.0327 | 119.8251
10 | 1.1559 | 0.0097 | 0.0323 | 119.1649
10.5 | 1.2149 | 0.01038 | 0.0319 | 117.0424
11 | 1.2672 | 0.01106 | 0.0328 | 114.575
11.5 | 1.31 | 0.01183 | 0.0353 | 110.7354
12 | 1.3652 | 0.01271 | 0.0351 | 107.4115
12.5 | 1.4176 | 0.01377 | 0.0351 | 102.9484
13 | 1.4674 | 0.01496 | 0.0353 | 98.0882
13.5 | 1.5152 | 0.01631 | 0.0355 | 92.9001
14 | 1.5427 | 0.01773 | 0.0391 | 87.0107
14.5 | 1.5587 | 0.01948 | 0.044 | 80.0154
15 | 1.5728 | 0.02164 | 0.0483 | 72.6802
15.5 | 1.59 | 0.02395 | 0.0517 | 66.3883
16 | 1.6 | 0.02696 | 0.0547 | 59.3472
16.5 | 1.6082 | 0.0304 | 0.0572 | 52.9013
17 | 1.6125 | 0.03435 | 0.0591 | 46.9432
17.5 | 1.6126 | 0.03893 | 0.0604 | 41.4231
18 | 1.6088 | 0.04412 | 0.061 | 36.4642
18.5 | 1.5957 | 0.0505 | 0.0607 | 31.598
19 | 1.5789 | 0.05753 | 0.0598 | 27.4448
19.5 | 1.5582 | 0.06526 | 0.058 | 23.8768
20 | 1.5287 | 0.07424 | 0.0554 | 20.5913

## 87. Re 6M Mach 0.50 (1)
BIGFOIL.COM POLAR EXPORT
NACA23019
NACA23019 |  |  |  | Cl Max: | 1.409 | at alpha= | 10.5 | deg
JavaFoil+Calcfoil stall+Eppler ext transition |  |  |  | L/D Max: | 89.663 | at alpha= | 6.5 | deg
Re: | 6000000 |  |  | Cd Min: | 0.00736 | at alpha= | -3 | deg
Mach: | 0.5 |  |  | Cl=0 at alpha= | -1.2431 | deg
|  |  |  | @ Cl=0.1, Cd= | 0.0080025
|  |  |  | @ Cl=0.4, Cd= | 0.0078144
|  |  |  | @ Cl=0.6, Cd= | 0.0091218
alpha (deg) | Cl | Cd | Cm | Cl/Cd
-20 | -1.059 | 0.15089 | 0.008 | -7.018
-19.5 | -1.031 | 0.15408 | 0.008 | -6.693
-19 | -1.004 | 0.14053 | 0.008 | -7.144
-18.5 | -0.975 | 0.14374 | 0.007 | -6.784
-18 | -0.949 | 0.13102 | 0.007 | -7.242
-17.5 | -0.919 | 0.13521 | 0.007 | -6.795
-17 | -0.894 | 0.12015 | 0.007 | -7.444
-16.5 | -0.863 | 0.12345 | 0.006 | -6.99
-16 | -0.845 | 0.10641 | 0.006 | -7.945
-15.5 | -0.809 | 0.11098 | 0.005 | -7.287
-15 | -0.795 | 0.09788 | 0.006 | -8.123
-14.5 | -0.787 | 0.07748 | 0.006 | -10.153
-14 | -0.723 | 0.1003 | 0.004 | -7.211
-13.5 | -0.783 | 0.04006 | 0.007 | -19.534
-13 | -0.739 | 0.04524 | 0.006 | -16.329
-12.5 | -0.699 | 0.04864 | 0.005 | -14.371
-12 | -0.68 | 0.04104 | 0.005 | -16.568
-11.5 | -0.626 | 0.05293 | 0.004 | -11.835
-11 | -1.003 | 0.0235 | 0.004 | -42.665
-10.5 | -1.053 | 0.01962 | 0.004 | -53.669
-10 | -1.057 | 0.0175 | 0.003 | -60.414
-9.5 | -1.039 | 0.01596 | 0.003 | -65.132
-9 | -1.006 | 0.01481 | 0.002 | -67.915
-8.5 | -0.963 | 0.01387 | 0.002 | -69.425
-8 | -0.913 | 0.01285 | 0.001 | -71.077
-7.5 | -0.858 | 0.0122 | 0.001 | -70.356
-7 | -0.799 | 0.01164 | 0 | -68.676
-6.5 | -0.737 | 0.01116 | 0 | -66.009
-6 | -0.672 | 0.01073 | -0.001 | -62.61
-5.5 | -0.605 | 0.01038 | -0.002 | -58.334
-5 | -0.537 | 0.01002 | -0.002 | -53.61
-4.5 | -0.468 | 0.00975 | -0.003 | -48.008
-4 | -0.398 | 0.00745 | -0.003 | -53.422
-3.5 | -0.327 | 0.00739 | -0.004 | -44.222
-3 | -0.255 | 0.00736 | -0.004 | -34.613
-2.5 | -0.183 | 0.00775 | -0.005 | -23.568
-2 | -0.11 | 0.00776 | -0.006 | -14.206
-1.5 | -0.037 | 0.00741 | -0.006 | -5.047
-1 | 0.035 | 0.00786 | -0.007 | 4.508
-0.5 | 0.108 | 0.00802 | -0.007 | 13.493
0 | 0.181 | 0.00766 | -0.008 | 23.588
0.5 | 0.253 | 0.00769 | -0.008 | 32.87
1 | 0.325 | 0.00776 | -0.009 | 41.899
1.5 | 0.397 | 0.00777 | -0.01 | 51.065
2 | 0.468 | 0.00882 | -0.01 | 53.079
2.5 | 0.539 | 0.00895 | -0.011 | 60.219
3 | 0.61 | 0.00915 | -0.011 | 66.653
3.5 | 0.68 | 0.00936 | -0.012 | 72.605
4 | 0.749 | 0.00963 | -0.012 | 77.742
4.5 | 0.817 | 0.01021 | -0.013 | 80.004
5 | 0.884 | 0.01055 | -0.013 | 83.8
5.5 | 0.95 | 0.01096 | -0.014 | 86.678
6 | 1.015 | 0.01143 | -0.014 | 88.818
6.5 | 1.078 | 0.01202 | -0.015 | 89.663
7 | 1.138 | 0.01269 | -0.015 | 89.654
7.5 | 1.195 | 0.01349 | -0.016 | 88.572
8 | 1.249 | 0.0145 | -0.016 | 86.086
8.5 | 1.297 | 0.01591 | -0.017 | 81.54
9 | 1.34 | 0.01746 | -0.017 | 76.738
9.5 | 1.374 | 0.01953 | -0.018 | 70.353
10 | 1.398 | 0.02235 | -0.018 | 62.546
10.5 | 1.409 | 0.0263 | -0.018 | 53.572
11 | 1.402 | 0.03179 | -0.018 | 44.083
11.5 | 1.371 | 0.03958 | -0.018 | 34.631
12 | 1.297 | 0.05077 | -0.018 | 25.543
12.5 | 1.083 | 0.07112 | -0.017 | 15.228
13 | 0.855 | 0.08712 | -0.017 | 9.817
13.5 | 0.885 | 0.08766 | -0.017 | 10.094
14 | 0.906 | 0.09727 | -0.017 | 9.317
14.5 | 0.927 | 0.10731 | -0.017 | 8.638
15 | 0.958 | 0.10716 | -0.017 | 8.942
15.5 | 0.982 | 0.11239 | -0.017 | 8.737

## 88. Re 6M Mach 0.50 (2)
BIGFOIL.COM POLAR EXPORT
NACA23019
NACA23019 |  |  |  | Cl Max: | 1.5226 | at alpha= | 13 | deg
XFOIL ncrit=9 |  |  |  | L/D Max: | 99.8793 | at alpha= | 8.5 | deg
Re: | 6000000 |  |  | Cd Min: | 0.12607 | at alpha= | -18.5 | deg
Mach: | 0.5 |  |  | Cl=0 at alpha= | -1.1325 | deg
|  |  |  | @ Cl=0.1, Cd= | 0.0064701
|  |  |  | @ Cl=0.4, Cd= | 0.0069537
|  |  |  | @ Cl=0.6, Cd= | 0.0076439
alpha (deg) | Cl | Cd | Cm | Cl/Cd
-18.5 | -0.9412 | 0.12607 | -0.0565 | -7.4657
-18 | -0.9739 | 0.11473 | -0.0629 | -8.4886
-17.5 | -1.0078 | 0.10372 | -0.0687 | -9.7165
-17 | -1.0372 | 0.09355 | -0.0735 | -11.0871
-16.5 | -1.0682 | 0.08355 | -0.0778 | -12.7852
-16 | -1.0982 | 0.07412 | -0.0813 | -14.8165
-15.5 | -1.1294 | 0.06505 | -0.0839 | -17.362
-15 | -1.1604 | 0.05645 | -0.0854 | -20.5562
-14.5 | -1.1893 | 0.04832 | -0.0862 | -24.613
-14 | -1.203 | 0.03975 | -0.0896 | -30.2642
-13.5 | -1.204 | 0.03243 | -0.0917 | -37.1261
-13 | -1.1874 | 0.02671 | -0.0923 | -44.4553
-12.5 | -1.1527 | 0.02249 | -0.092 | -51.2539
-12 | -1.1234 | 0.01942 | -0.0881 | -57.8476
-11.5 | -1.0705 | 0.017 | -0.0864 | -62.9706
-11 | -1.0076 | 0.01498 | -0.0857 | -67.263
-10.5 | -0.9411 | 0.01361 | -0.0847 | -69.1477
-10 | -0.878 | 0.01253 | -0.083 | -70.0718
-9.5 | -0.7719 | 0.01156 | -0.0889 | -66.7734
-9 | -0.6994 | 0.01077 | -0.089 | -64.9396
-8.5 | -0.6461 | 0.01019 | -0.0852 | -63.4053
-8 | -0.5986 | 0.00974 | -0.0803 | -61.4579
-7.5 | -0.5544 | 0.00934 | -0.0747 | -59.3576
-7 | -0.5109 | 0.00898 | -0.0689 | -56.8931
-6.5 | -0.4683 | 0.00869 | -0.063 | -53.8895
-6 | -0.4251 | 0.00844 | -0.0571 | -50.3673
-5.5 | -0.3826 | 0.00817 | -0.0511 | -46.8299
-5 | -0.3395 | 0.0079 | -0.0453 | -42.9747
-4.5 | -0.3002 | 0.00762 | -0.0388 | -39.3963
-4 | -0.2698 | 0.00737 | -0.0305 | -36.6079
-3.5 | -0.2395 | 0.00689 | -0.0225 | -34.7605
-3 | -0.1945 | 0.00666 | -0.0172 | -29.2042
-2.5 | -0.1439 | 0.00658 | -0.013 | -21.8693
-2 | -0.0906 | 0.00655 | -0.0093 | -13.8321
-1.5 | -0.038 | 0.00652 | -0.0056 | -5.8282
-1 | 0.0137 | 0.00646 | -0.0017 | 2.1207
-0.5 | 0.0641 | 0.00643 | 0.0024 | 9.9689
0 | 0.1178 | 0.00649 | 0.0059 | 18.151
0.5 | 0.1709 | 0.00657 | 0.0095 | 26.0122
1 | 0.2237 | 0.00665 | 0.0132 | 33.6391
1.5 | 0.2745 | 0.00672 | 0.0173 | 40.8482
2 | 0.3171 | 0.00679 | 0.0232 | 46.701
2.5 | 0.3666 | 0.00685 | 0.0277 | 53.5182
3 | 0.4149 | 0.007 | 0.0324 | 59.2714
3.5 | 0.464 | 0.00714 | 0.037 | 64.986
4 | 0.5119 | 0.00729 | 0.0418 | 70.2195
4.5 | 0.5614 | 0.00748 | 0.0464 | 75.0535
5 | 0.6085 | 0.00768 | 0.0514 | 79.2318
5.5 | 0.6583 | 0.0079 | 0.056 | 83.3291
6 | 0.7052 | 0.00819 | 0.061 | 86.105
6.5 | 0.7564 | 0.0085 | 0.0653 | 88.9882
7 | 0.8144 | 0.00887 | 0.0682 | 91.8151
7.5 | 0.9018 | 0.00942 | 0.0655 | 95.7325
8 | 1.0035 | 0.01005 | 0.0604 | 99.8507
8.5 | 1.0757 | 0.01077 | 0.0609 | 99.8793
9 | 1.1529 | 0.01176 | 0.0605 | 98.0357
9.5 | 1.2185 | 0.01297 | 0.0618 | 93.9476
10 | 1.2786 | 0.01439 | 0.0639 | 88.8534
10.5 | 1.324 | 0.01613 | 0.0679 | 82.0831
11 | 1.3821 | 0.01824 | 0.0689 | 75.773
11.5 | 1.4343 | 0.02084 | 0.0699 | 68.8244
12 | 1.4807 | 0.02404 | 0.0706 | 61.5932
12.5 | 1.5168 | 0.02782 | 0.0715 | 54.5219
13 | 1.5226 | 0.03198 | 0.0756 | 47.611
13.5 | 1.5161 | 0.03723 | 0.0786 | 40.7225
14 | 1.5062 | 0.04311 | 0.0806 | 34.9385
14.5 | 1.4817 | 0.05034 | 0.0811 | 29.4338
15 | 1.4497 | 0.05845 | 0.0804 | 24.8024
15.5 | 1.4015 | 0.06816 | 0.078 | 20.5619
16 | 1.3494 | 0.07864 | 0.0744 | 17.1592
16.5 | 1.2938 | 0.08986 | 0.0698 | 14.398
17 | 1.233 | 0.10206 | 0.0638 | 12.0811
17.5 | 1.1854 | 0.11358 | 0.058 | 10.4367
18 | 1.1484 | 0.12462 | 0.052 | 9.2152

## 89. Re 7M Mach 0.00 (1)
BIGFOIL.COM POLAR EXPORT
NACA23019
NACA23019 |  |  |  | Cl Max: | 1.804 | at alpha= | 19 | deg
JavaFoil+Calcfoil stall+Eppler ext transition |  |  |  | L/D Max: | 109.672 | at alpha= | 9.5 | deg
Re: | 7000000 |  |  | Cd Min: | 0.00795 | at alpha= | -3.5 | deg
Mach: | 0 |  |  | Cl=0 at alpha= | -1.246 | deg
|  |  |  | @ Cl=0.1, Cd= | 0.008321
|  |  |  | @ Cl=0.4, Cd= | 0.0084084
|  |  |  | @ Cl=0.6, Cd= | 0.0082242
alpha (deg) | Cl | Cd | Cm | Cl/Cd
-20 | -1.515 | 0.05059 | 0.011 | -29.947
-19.5 | -1.52 | 0.04535 | 0.011 | -33.512
-19 | -1.522 | 0.04059 | 0.01 | -37.499
-18.5 | -1.522 | 0.03637 | 0.01 | -41.842
-18 | -1.519 | 0.03259 | 0.01 | -46.615
-17.5 | -1.514 | 0.0293 | 0.009 | -51.654
-17 | -1.505 | 0.0264 | 0.009 | -56.998
-16.5 | -1.492 | 0.02402 | 0.009 | -62.116
-16 | -1.475 | 0.022 | 0.008 | -67.067
-15.5 | -1.455 | 0.02029 | 0.008 | -71.724
-15 | -1.432 | 0.01883 | 0.008 | -76.04
-14.5 | -1.406 | 0.01757 | 0.007 | -80.018
-14 | -1.377 | 0.01644 | 0.007 | -83.749
-13.5 | -1.344 | 0.01555 | 0.006 | -86.422
-13 | -1.309 | 0.01475 | 0.006 | -88.721
-12.5 | -1.271 | 0.01405 | 0.005 | -90.415
-12 | -1.23 | 0.01344 | 0.005 | -91.468
-11.5 | -1.186 | 0.01291 | 0.004 | -91.821
-11 | -1.14 | 0.01241 | 0.004 | -91.851
-10.5 | -1.092 | 0.012 | 0.003 | -90.969
-10 | -1.042 | 0.0116 | 0.003 | -89.838
-9.5 | -0.99 | 0.011 | 0.003 | -90.004
-9 | -0.937 | 0.01066 | 0.002 | -87.932
-8.5 | -0.882 | 0.01038 | 0.002 | -85.011
-8 | -0.826 | 0.01008 | 0.001 | -81.94
-7.5 | -0.769 | 0.00984 | 0.001 | -78.123
-7 | -0.711 | 0.00961 | 0 | -73.988
-6.5 | -0.652 | 0.00837 | 0 | -77.843
-6 | -0.592 | 0.00867 | -0.001 | -68.252
-5.5 | -0.531 | 0.00853 | -0.001 | -62.303
-5 | -0.47 | 0.00882 | -0.002 | -53.284
-4.5 | -0.409 | 0.00857 | -0.002 | -47.677
-4 | -0.347 | 0.00804 | -0.003 | -43.133
-3.5 | -0.284 | 0.00795 | -0.003 | -35.753
-3 | -0.222 | 0.00843 | -0.004 | -26.286
-2.5 | -0.159 | 0.00845 | -0.004 | -18.794
-2 | -0.096 | 0.00803 | -0.005 | -11.922
-1.5 | -0.032 | 0.00806 | -0.005 | -4.029
-1 | 0.031 | 0.00809 | -0.006 | 3.803
-0.5 | 0.094 | 0.00828 | -0.006 | 11.341
0 | 0.157 | 0.00871 | -0.007 | 18.027
0.5 | 0.22 | 0.00826 | -0.007 | 26.643
1 | 0.283 | 0.00832 | -0.008 | 33.983
1.5 | 0.346 | 0.00833 | -0.008 | 41.465
2 | 0.408 | 0.00842 | -0.009 | 48.472
2.5 | 0.47 | 0.00799 | -0.009 | 58.858
3 | 0.532 | 0.00813 | -0.01 | 65.498
3.5 | 0.594 | 0.00823 | -0.01 | 72.241
4 | 0.656 | 0.00817 | -0.011 | 80.273
4.5 | 0.717 | 0.00829 | -0.011 | 86.515
5 | 0.778 | 0.008 | -0.012 | 97.282
5.5 | 0.838 | 0.00814 | -0.012 | 103.004
6 | 0.898 | 0.00928 | -0.013 | 96.767
6.5 | 0.957 | 0.00947 | -0.013 | 101.081
7 | 1.016 | 0.00974 | -0.014 | 104.311
7.5 | 1.074 | 0.01004 | -0.014 | 106.975
8 | 1.13 | 0.0106 | -0.014 | 106.604
8.5 | 1.186 | 0.01093 | -0.015 | 108.497
9 | 1.241 | 0.01136 | -0.015 | 109.216
9.5 | 1.294 | 0.01179 | -0.016 | 109.672
10 | 1.345 | 0.01257 | -0.016 | 106.992
10.5 | 1.394 | 0.01312 | -0.017 | 106.31
11 | 1.442 | 0.01378 | -0.017 | 104.628
11.5 | 1.487 | 0.01477 | -0.017 | 100.625
12 | 1.529 | 0.0156 | -0.018 | 98.005
12.5 | 1.569 | 0.01664 | -0.018 | 94.276
13 | 1.605 | 0.01789 | -0.018 | 89.726
13.5 | 1.638 | 0.01936 | -0.019 | 84.642
14 | 1.669 | 0.02108 | -0.019 | 79.175
14.5 | 1.696 | 0.0231 | -0.019 | 73.404
15 | 1.719 | 0.02546 | -0.019 | 67.521
15.5 | 1.74 | 0.02814 | -0.02 | 61.818
16 | 1.757 | 0.03124 | -0.02 | 56.246
16.5 | 1.772 | 0.03472 | -0.02 | 51.051
17 | 1.784 | 0.03859 | -0.02 | 46.219
17.5 | 1.792 | 0.0428 | -0.02 | 41.875
18 | 1.798 | 0.04739 | -0.02 | 37.944
18.5 | 1.802 | 0.05234 | -0.021 | 34.428
19 | 1.804 | 0.05757 | -0.021 | 31.333
19.5 | 1.803 | 0.06314 | -0.021 | 28.561
20 | 1.801 | 0.06912 | -0.021 | 26.051

## 90. Re 7M Mach 0.00 (2)
BIGFOIL.COM POLAR EXPORT
NACA23019
NACA23019 |  |  |  | Cl Max: | 1.6878 | at alpha= | 19.5 | deg
XFOIL ncrit=9 |  |  |  | L/D Max: | 127.432 | at alpha= | 10 | deg
Re: | 7000000 |  |  | Cd Min: | 0.04486 | at alpha= | 20 | deg
Mach: | 0 |  |  | Cl=0 at alpha= | -1.1839 | deg
|  |  |  | @ Cl=0.1, Cd= | 0.0058353
|  |  |  | @ Cl=0.4, Cd= | 0.0062265
|  |  |  | @ Cl=0.6, Cd= | 0.0065285
alpha (deg) | Cl | Cd | Cm | Cl/Cd
-20 | -1.5879 | 0.0316 | -0.0616 | -50.25
-19.5 | -1.5793 | 0.02844 | -0.0598 | -55.5309
-19 | -1.5656 | 0.02585 | -0.0576 | -60.5648
-18.5 | -1.5493 | 0.02361 | -0.0552 | -65.6205
-18 | -1.5302 | 0.02172 | -0.0525 | -70.4512
-17.5 | -1.5087 | 0.02017 | -0.0495 | -74.7992
-17 | -1.49 | 0.01872 | -0.0456 | -79.594
-16.5 | -1.4693 | 0.01727 | -0.0419 | -85.0782
-16 | -1.4239 | 0.01612 | -0.0423 | -88.3313
-15.5 | -1.3764 | 0.01514 | -0.0427 | -90.9115
-15 | -1.3265 | 0.01429 | -0.0432 | -92.8272
-14.5 | -1.2771 | 0.01341 | -0.0436 | -95.2349
-14 | -1.2257 | 0.01265 | -0.044 | -96.8933
-13.5 | -1.1894 | 0.01199 | -0.0411 | -99.1993
-13 | -1.1397 | 0.01133 | -0.0408 | -100.5914
-12.5 | -1.0863 | 0.01074 | -0.0411 | -101.1453
-12 | -1.0245 | 0.01027 | -0.043 | -99.7566
-11.5 | -0.9585 | 0.00977 | -0.0458 | -98.1064
-11 | -0.8532 | 0.00925 | -0.0568 | -92.2378
-10.5 | -0.7767 | 0.00884 | -0.0618 | -87.862
-10 | -0.7404 | 0.00862 | -0.0579 | -85.8933
-9.5 | -0.7058 | 0.00842 | -0.0536 | -83.8242
-9 | -0.67 | 0.00821 | -0.0495 | -81.6078
-8.5 | -0.6335 | 0.00804 | -0.0454 | -78.7935
-8 | -0.5968 | 0.00785 | -0.0414 | -76.0255
-7.5 | -0.5602 | 0.00769 | -0.0372 | -72.8479
-7 | -0.5257 | 0.0076 | -0.0325 | -69.1711
-6.5 | -0.4846 | 0.00748 | -0.0292 | -64.7861
-6 | -0.4421 | 0.00738 | -0.0262 | -59.9051
-5.5 | -0.3972 | 0.00723 | -0.0238 | -54.9378
-5 | -0.3526 | 0.00704 | -0.0212 | -50.0852
-4.5 | -0.3091 | 0.00681 | -0.0184 | -45.3891
-4 | -0.267 | 0.00653 | -0.0154 | -40.8882
-3.5 | -0.2239 | 0.00625 | -0.0126 | -35.824
-3 | -0.1777 | 0.00613 | -0.0103 | -28.9886
-2.5 | -0.129 | 0.00605 | -0.0085 | -21.3223
-2 | -0.0807 | 0.006 | -0.0067 | -13.45
-1.5 | -0.0311 | 0.00597 | -0.005 | -5.2094
-1 | 0.0181 | 0.00595 | -0.0034 | 3.042
-0.5 | 0.0646 | 0.00585 | -0.0012 | 11.0427
0 | 0.1127 | 0.00583 | 0.0007 | 19.331
0.5 | 0.1626 | 0.00589 | 0.0023 | 27.6061
1 | 0.2122 | 0.00596 | 0.0039 | 35.604
1.5 | 0.2618 | 0.00603 | 0.0055 | 43.4163
2 | 0.311 | 0.0061 | 0.0071 | 50.9836
2.5 | 0.3606 | 0.00617 | 0.0087 | 58.4441
3 | 0.4094 | 0.00624 | 0.0104 | 65.609
3.5 | 0.4575 | 0.00632 | 0.0123 | 72.3892
4 | 0.5051 | 0.00636 | 0.0142 | 79.4182
4.5 | 0.5505 | 0.00645 | 0.0166 | 85.3488
5 | 0.5955 | 0.00652 | 0.0191 | 91.3344
5.5 | 0.6325 | 0.00659 | 0.0233 | 95.9788
6 | 0.672 | 0.00668 | 0.0269 | 100.5988
6.5 | 0.7125 | 0.0068 | 0.0302 | 104.7794
7 | 0.7492 | 0.00695 | 0.0343 | 107.7986
7.5 | 0.7858 | 0.00709 | 0.0383 | 110.8322
8 | 0.8202 | 0.00724 | 0.0428 | 113.2873
8.5 | 0.8618 | 0.00743 | 0.0455 | 115.9892
9 | 0.966 | 0.00789 | 0.0346 | 122.4335
9.5 | 1.0513 | 0.00831 | 0.0278 | 126.5102
10 | 1.1163 | 0.00876 | 0.0252 | 127.4315
10.5 | 1.1714 | 0.00925 | 0.0247 | 126.6378
11 | 1.23 | 0.00974 | 0.0234 | 126.2834
11.5 | 1.2792 | 0.01032 | 0.024 | 123.9535
12 | 1.3161 | 0.011 | 0.0268 | 119.6455
12.5 | 1.369 | 0.01168 | 0.0262 | 117.2089
13 | 1.4202 | 0.01242 | 0.0256 | 114.3478
13.5 | 1.47 | 0.01322 | 0.0252 | 111.1952
14 | 1.5168 | 0.01418 | 0.025 | 106.9676
14.5 | 1.5612 | 0.01528 | 0.025 | 102.1728
15 | 1.5806 | 0.01643 | 0.0295 | 96.2021
15.5 | 1.5973 | 0.01779 | 0.034 | 89.7864
16 | 1.6147 | 0.01942 | 0.0377 | 83.1462
16.5 | 1.6342 | 0.0211 | 0.0408 | 77.4502
17 | 1.6461 | 0.02342 | 0.0439 | 70.2861
17.5 | 1.6621 | 0.02566 | 0.0463 | 64.774
18 | 1.6698 | 0.02866 | 0.0487 | 58.2624
18.5 | 1.6791 | 0.03183 | 0.0503 | 52.7521
19 | 1.6826 | 0.03577 | 0.0514 | 47.0394
19.5 | 1.6878 | 0.0398 | 0.0519 | 42.407
20 | 1.6845 | 0.04486 | 0.0519 | 37.5502

## 91. Re 7M Mach 0.10 (1)
BIGFOIL.COM POLAR EXPORT
NACA23019
NACA23019 |  |  |  | Cl Max: | 1.785 | at alpha= | 18.5 | deg
JavaFoil+Calcfoil stall+Eppler ext transition |  |  |  | L/D Max: | 108.948 | at alpha= | 9.5 | deg
Re: | 7000000 |  |  | Cd Min: | 0.00802 | at alpha= | -3.5 | deg
Mach: | 0.1 |  |  | Cl=0 at alpha= | -1.2422 | deg
|  |  |  | @ Cl=0.1, Cd= | 0.0083094
|  |  |  | @ Cl=0.4, Cd= | 0.0084257
|  |  |  | @ Cl=0.6, Cd= | 0.0082505
alpha (deg) | Cl | Cd | Cm | Cl/Cd
-20 | -1.484 | 0.05418 | 0.011 | -27.384
-19.5 | -1.492 | 0.04834 | 0.011 | -30.865
-19 | -1.497 | 0.04315 | 0.01 | -34.703
-18.5 | -1.5 | 0.03854 | 0.01 | -38.929
-18 | -1.501 | 0.03436 | 0.01 | -43.675
-17.5 | -1.498 | 0.03077 | 0.009 | -48.672
-17 | -1.492 | 0.02759 | 0.009 | -54.078
-16.5 | -1.481 | 0.02499 | 0.009 | -59.282
-16 | -1.467 | 0.02278 | 0.008 | -64.381
-15.5 | -1.449 | 0.02093 | 0.008 | -69.22
-15 | -1.427 | 0.01936 | 0.008 | -73.737
-14.5 | -1.403 | 0.01798 | 0.007 | -78.01
-14 | -1.375 | 0.01681 | 0.007 | -81.789
-13.5 | -1.344 | 0.01583 | 0.006 | -84.91
-13 | -1.309 | 0.015 | 0.006 | -87.308
-12.5 | -1.272 | 0.01429 | 0.005 | -89.03
-12 | -1.232 | 0.01365 | 0.005 | -90.222
-11.5 | -1.188 | 0.01307 | 0.004 | -90.945
-11 | -1.143 | 0.01256 | 0.004 | -90.99
-10.5 | -1.095 | 0.01211 | 0.003 | -90.446
-10 | -1.045 | 0.01148 | 0.003 | -91.029
-9.5 | -0.994 | 0.01109 | 0.003 | -89.619
-9 | -0.941 | 0.01075 | 0.002 | -87.492
-8.5 | -0.886 | 0.01045 | 0.002 | -84.798
-8 | -0.83 | 0.01016 | 0.001 | -81.628
-7.5 | -0.772 | 0.00988 | 0.001 | -78.187
-7 | -0.714 | 0.00964 | 0 | -74.09
-6.5 | -0.655 | 0.00842 | 0 | -77.767
-6 | -0.595 | 0.00873 | -0.001 | -68.093
-5.5 | -0.534 | 0.00854 | -0.001 | -62.525
-5 | -0.472 | 0.00884 | -0.002 | -53.45
-4.5 | -0.411 | 0.00859 | -0.002 | -47.789
-4 | -0.348 | 0.00806 | -0.003 | -43.247
-3.5 | -0.286 | 0.00802 | -0.003 | -35.612
-3 | -0.223 | 0.00802 | -0.004 | -27.774
-2.5 | -0.16 | 0.00848 | -0.004 | -18.82
-2 | -0.096 | 0.00805 | -0.005 | -11.951
-1.5 | -0.033 | 0.00808 | -0.005 | -4.037
-1 | 0.031 | 0.00816 | -0.006 | 3.791
-0.5 | 0.094 | 0.00827 | -0.006 | 11.417
0 | 0.158 | 0.00869 | -0.007 | 18.147
0.5 | 0.221 | 0.00827 | -0.007 | 26.733
1 | 0.284 | 0.00834 | -0.008 | 34.092
1.5 | 0.347 | 0.00835 | -0.008 | 41.578
2 | 0.41 | 0.00844 | -0.009 | 48.593
2.5 | 0.473 | 0.00808 | -0.009 | 58.523
3 | 0.535 | 0.00814 | -0.01 | 65.737
3.5 | 0.597 | 0.00825 | -0.01 | 72.347
4 | 0.659 | 0.00826 | -0.011 | 79.741
4.5 | 0.72 | 0.00836 | -0.011 | 86.169
5 | 0.782 | 0.00802 | -0.012 | 97.388
5.5 | 0.842 | 0.00817 | -0.012 | 103.034
6 | 0.902 | 0.00933 | -0.013 | 96.674
6.5 | 0.962 | 0.00956 | -0.013 | 100.58
7 | 1.02 | 0.0098 | -0.014 | 104.125
7.5 | 1.078 | 0.01011 | -0.014 | 106.672
8 | 1.135 | 0.01045 | -0.015 | 108.573
8.5 | 1.191 | 0.01104 | -0.015 | 107.842
9 | 1.245 | 0.01146 | -0.015 | 108.688
9.5 | 1.298 | 0.01192 | -0.016 | 108.948
10 | 1.349 | 0.0127 | -0.016 | 106.224
10.5 | 1.399 | 0.01331 | -0.017 | 105.071
11 | 1.446 | 0.01398 | -0.017 | 103.432
11.5 | 1.49 | 0.01503 | -0.017 | 99.153
12 | 1.532 | 0.01589 | -0.018 | 96.404
12.5 | 1.571 | 0.01701 | -0.018 | 92.376
13 | 1.606 | 0.01834 | -0.018 | 87.614
13.5 | 1.639 | 0.01988 | -0.019 | 82.451
14 | 1.668 | 0.02174 | -0.019 | 76.705
14.5 | 1.678 | 0.02762 | -0.019 | 60.736
15 | 1.716 | 0.02643 | -0.019 | 64.92
15.5 | 1.735 | 0.02927 | -0.02 | 59.268
16 | 1.751 | 0.03254 | -0.02 | 53.796
16.5 | 1.764 | 0.03624 | -0.02 | 48.666
17 | 1.773 | 0.04038 | -0.02 | 43.906
17.5 | 1.779 | 0.04488 | -0.02 | 39.65
18 | 1.783 | 0.0497 | -0.02 | 35.881
18.5 | 1.785 | 0.0549 | -0.021 | 32.512
19 | 1.784 | 0.06044 | -0.021 | 29.521
19.5 | 1.781 | 0.06643 | -0.021 | 26.808
20 | 1.776 | 0.07258 | -0.021 | 24.466

## 92. Re 7M Mach 0.10 (2)
BIGFOIL.COM POLAR EXPORT
NACA23019
NACA23019 |  |  |  | Cl Max: | 1.6774 | at alpha= | 19.5 | deg
XFOIL ncrit=9 |  |  |  | L/D Max: | 126.927 | at alpha= | 10 | deg
Re: | 7000000 |  |  | Cd Min: | 0.04837 | at alpha= | 20 | deg
Mach: | 0.1 |  |  | Cl=0 at alpha= | -1.1836 | deg
|  |  |  | @ Cl=0.1, Cd= | 0.0058481
|  |  |  | @ Cl=0.4, Cd= | 0.0062367
|  |  |  | @ Cl=0.6, Cd= | 0.006541
alpha (deg) | Cl | Cd | Cm | Cl/Cd
-20 | -1.5795 | 0.03392 | -0.0641 | -46.5654
-19.5 | -1.5731 | 0.03038 | -0.0625 | -51.7808
-19 | -1.5616 | 0.02744 | -0.0605 | -56.9096
-18.5 | -1.5478 | 0.02487 | -0.0581 | -62.2356
-18 | -1.5294 | 0.02278 | -0.0555 | -67.1378
-17.5 | -1.509 | 0.02102 | -0.0525 | -71.7888
-17 | -1.4894 | 0.01949 | -0.0488 | -76.4187
-16.5 | -1.4735 | 0.01795 | -0.0443 | -82.0891
-16 | -1.4292 | 0.01664 | -0.0445 | -85.8894
-15.5 | -1.3823 | 0.01554 | -0.0448 | -88.9511
-15 | -1.3322 | 0.01464 | -0.0452 | -90.9973
-14.5 | -1.282 | 0.01375 | -0.0455 | -93.2364
-14 | -1.2315 | 0.01289 | -0.0458 | -95.5392
-13.5 | -1.1944 | 0.01218 | -0.0429 | -98.0624
-12.5 | -1.0913 | 0.01089 | -0.0426 | -100.2112
-12 | -1.0298 | 0.01038 | -0.0443 | -99.21
-11.5 | -0.9643 | 0.00989 | -0.0467 | -97.5025
-11 | -0.8703 | 0.0094 | -0.0552 | -92.5851
-10.5 | -0.78 | 0.00891 | -0.0629 | -87.5421
-10 | -0.742 | 0.0087 | -0.0593 | -85.2874
-9.5 | -0.7068 | 0.00848 | -0.0551 | -83.3491
-9 | -0.6707 | 0.00827 | -0.0509 | -81.1004
-8.5 | -0.6335 | 0.00809 | -0.0468 | -78.3066
-8 | -0.5973 | 0.00789 | -0.0426 | -75.7034
-7.5 | -0.5596 | 0.00772 | -0.0385 | -72.487
-7 | -0.5247 | 0.00762 | -0.0338 | -68.8583
-6.5 | -0.4854 | 0.00751 | -0.0301 | -64.6338
-6 | -0.4432 | 0.00741 | -0.0269 | -59.8111
-5.5 | -0.398 | 0.00726 | -0.0244 | -54.8209
-5 | -0.3533 | 0.00707 | -0.0217 | -49.9717
-4.5 | -0.3099 | 0.00684 | -0.0189 | -45.307
-3.5 | -0.2248 | 0.00627 | -0.0128 | -35.8533
-3 | -0.1785 | 0.00614 | -0.0105 | -29.0717
-2.5 | -0.1297 | 0.00607 | -0.0086 | -21.3674
-2 | -0.0809 | 0.00601 | -0.0067 | -13.4609
-1.5 | -0.0312 | 0.00598 | -0.0051 | -5.2174
-1 | 0.0181 | 0.00596 | -0.0033 | 3.0369
-0.5 | 0.0648 | 0.00587 | -0.0011 | 11.0392
0 | 0.1131 | 0.00584 | 0.0009 | 19.3664
0.5 | 0.1632 | 0.0059 | 0.0024 | 27.661
1 | 0.213 | 0.00597 | 0.0041 | 35.6784
1.5 | 0.2628 | 0.00605 | 0.0057 | 43.438
2 | 0.312 | 0.00612 | 0.0075 | 50.9804
2.5 | 0.3616 | 0.00619 | 0.0091 | 58.4168
3 | 0.4109 | 0.00625 | 0.0108 | 65.744
3.5 | 0.459 | 0.00634 | 0.0128 | 72.3975
4 | 0.5068 | 0.00638 | 0.0148 | 79.4357
4.5 | 0.552 | 0.00648 | 0.0173 | 85.1852
5 | 0.5954 | 0.00653 | 0.0203 | 91.1792
5.5 | 0.6329 | 0.00662 | 0.0244 | 95.6042
6 | 0.6734 | 0.0067 | 0.0279 | 100.5075
6.5 | 0.7134 | 0.00685 | 0.0314 | 104.146
7 | 0.7509 | 0.00699 | 0.0354 | 107.4249
7.5 | 0.7876 | 0.00714 | 0.0396 | 110.3081
8 | 0.8226 | 0.00728 | 0.044 | 112.9945
8.5 | 0.8665 | 0.0075 | 0.0464 | 115.5333
9 | 0.9765 | 0.00799 | 0.0344 | 122.2153
9.5 | 1.0582 | 0.00839 | 0.0285 | 126.1263
10 | 1.1233 | 0.00885 | 0.0262 | 126.9266
11 | 1.2362 | 0.00989 | 0.0248 | 124.9949
11.5 | 1.2852 | 0.01048 | 0.0255 | 122.6336
12 | 1.3236 | 0.01116 | 0.0282 | 118.6022
12.5 | 1.3757 | 0.01191 | 0.0278 | 115.508
13 | 1.4271 | 0.01271 | 0.0273 | 112.2817
13.5 | 1.4771 | 0.01354 | 0.027 | 109.0916
14 | 1.5236 | 0.01456 | 0.0269 | 104.6429
14.5 | 1.5643 | 0.01573 | 0.0276 | 99.4469
15 | 1.581 | 0.01703 | 0.0326 | 92.8362
15.5 | 1.5993 | 0.01846 | 0.0368 | 86.636
16 | 1.6154 | 0.02026 | 0.0405 | 79.7335
16.5 | 1.6336 | 0.02215 | 0.0436 | 73.7517
17 | 1.6468 | 0.02454 | 0.0465 | 67.1068
17.5 | 1.6594 | 0.02716 | 0.0489 | 61.0972
18 | 1.6676 | 0.03029 | 0.051 | 55.0545
18.5 | 1.6724 | 0.03401 | 0.0524 | 49.1738
19 | 1.6741 | 0.03831 | 0.0533 | 43.6988
19.5 | 1.6774 | 0.04266 | 0.0536 | 39.3202
20 | 1.6695 | 0.04837 | 0.0533 | 34.5152

## 93. Re 7M Mach 0.25 (1)
BIGFOIL.COM POLAR EXPORT
NACA23019
NACA23019 |  |  |  | Cl Max: | 1.694 | at alpha= | 16 | deg
JavaFoil+Calcfoil stall+Eppler ext transition |  |  |  | L/D Max: | 106.436 | at alpha= | 8.5 | deg
Re: | 7000000 |  |  | Cd Min: | 0.00777 | at alpha= | -2.5 | deg
Mach: | 0.25 |  |  | Cl=0 at alpha= | -1.2424 | deg
|  |  |  | @ Cl=0.1, Cd= | 0.0080209
|  |  |  | @ Cl=0.4, Cd= | 0.0081674
|  |  |  | @ Cl=0.6, Cd= | 0.0079856
alpha (deg) | Cl | Cd | Cm | Cl/Cd
-20 | -1.227 | 0.08738 | 0.01 | -14.047
-19.5 | -1.263 | 0.07587 | 0.01 | -16.649
-19 | -1.295 | 0.06602 | 0.01 | -19.611
-18.5 | -1.323 | 0.05734 | 0.01 | -23.068
-18 | -1.347 | 0.04953 | 0.01 | -27.197
-17.5 | -1.367 | 0.04293 | 0.009 | -31.833
-17 | -1.381 | 0.03738 | 0.009 | -36.952
-16.5 | -1.389 | 0.0328 | 0.009 | -42.366
-16 | -1.393 | 0.02875 | 0.008 | -48.437
-15.5 | -1.39 | 0.02568 | 0.008 | -54.132
-15 | -1.383 | 0.02308 | 0.008 | -59.915
-14.5 | -1.37 | 0.02104 | 0.007 | -65.123
-14 | -1.353 | 0.0193 | 0.007 | -70.086
-13.5 | -1.331 | 0.01786 | 0.006 | -74.515
-13 | -1.304 | 0.0166 | 0.006 | -78.553
-12.5 | -1.273 | 0.01563 | 0.005 | -81.438
-12 | -1.238 | 0.0146 | 0.005 | -84.74
-11.5 | -1.198 | 0.01386 | 0.005 | -86.472
-11 | -1.156 | 0.0132 | 0.004 | -87.577
-10.5 | -1.111 | 0.01263 | 0.004 | -87.95
-10 | -1.063 | 0.01211 | 0.003 | -87.777
-9.5 | -1.012 | 0.01166 | 0.003 | -86.786
-9 | -0.959 | 0.01124 | 0.002 | -85.377
-8.5 | -0.905 | 0.01087 | 0.002 | -83.192
-8 | -0.848 | 0.01057 | 0.001 | -80.223
-7.5 | -0.79 | 0.01025 | 0.001 | -77.097
-7 | -0.731 | 0.00999 | 0 | -73.222
-6.5 | -0.671 | 0.00974 | 0 | -68.886
-6 | -0.61 | 0.0085 | -0.001 | -71.703
-5.5 | -0.548 | 0.00835 | -0.001 | -65.576
-5 | -0.485 | 0.00858 | -0.002 | -56.48
-4.5 | -0.421 | 0.00839 | -0.002 | -50.251
-4 | -0.358 | 0.00827 | -0.003 | -43.269
-3.5 | -0.293 | 0.00819 | -0.004 | -35.833
-3 | -0.229 | 0.00782 | -0.004 | -29.239
-2.5 | -0.164 | 0.00777 | -0.005 | -21.099
-2 | -0.099 | 0.00826 | -0.005 | -11.956
-1.5 | -0.034 | 0.0083 | -0.006 | -4.04
-1 | 0.032 | 0.00831 | -0.006 | 3.824
-0.5 | 0.097 | 0.00802 | -0.007 | 12.098
0 | 0.162 | 0.00804 | -0.007 | 20.152
0.5 | 0.227 | 0.00808 | -0.008 | 28.106
1 | 0.292 | 0.0085 | -0.008 | 34.32
1.5 | 0.356 | 0.00812 | -0.009 | 43.929
2 | 0.421 | 0.00819 | -0.009 | 51.382
2.5 | 0.485 | 0.00826 | -0.01 | 58.715
3 | 0.549 | 0.00789 | -0.01 | 69.595
3.5 | 0.613 | 0.00801 | -0.011 | 76.507
4 | 0.676 | 0.00811 | -0.011 | 83.386
4.5 | 0.739 | 0.00814 | -0.012 | 90.771
5 | 0.801 | 0.00924 | -0.012 | 86.747
5.5 | 0.863 | 0.00943 | -0.013 | 91.533
6 | 0.924 | 0.00967 | -0.013 | 95.572
6.5 | 0.985 | 0.00993 | -0.014 | 99.162
7 | 1.045 | 0.01022 | -0.014 | 102.185
7.5 | 1.103 | 0.01058 | -0.014 | 104.279
8 | 1.16 | 0.01099 | -0.015 | 105.628
8.5 | 1.216 | 0.01143 | -0.015 | 106.436
9 | 1.271 | 0.01217 | -0.016 | 104.441
9.5 | 1.323 | 0.01275 | -0.016 | 103.766
10 | 1.373 | 0.01342 | -0.017 | 102.324
10.5 | 1.421 | 0.01441 | -0.017 | 98.573
11 | 1.465 | 0.01533 | -0.017 | 95.601
11.5 | 1.506 | 0.01652 | -0.018 | 91.172
12 | 1.544 | 0.01791 | -0.018 | 86.192
12.5 | 1.578 | 0.01946 | -0.018 | 81.076
13 | 1.607 | 0.02128 | -0.019 | 75.514
13.5 | 1.632 | 0.02355 | -0.019 | 69.312
14 | 1.653 | 0.02624 | -0.019 | 63.016
14.5 | 1.67 | 0.02943 | -0.019 | 56.732
15 | 1.682 | 0.03306 | -0.02 | 50.862
15.5 | 1.69 | 0.03724 | -0.02 | 45.373
16 | 1.694 | 0.04193 | -0.02 | 40.397
16.5 | 1.694 | 0.04702 | -0.02 | 36.034
17 | 1.689 | 0.05274 | -0.02 | 32.027
17.5 | 1.68 | 0.05897 | -0.02 | 28.483
18 | 1.667 | 0.06551 | -0.02 | 25.443
18.5 | 1.65 | 0.07272 | -0.02 | 22.687
19 | 1.629 | 0.08031 | -0.02 | 20.286
19.5 | 1.605 | 0.08812 | -0.021 | 18.217
20 | 1.578 | 0.09642 | -0.021 | 16.362

## 94. Re 7M Mach 0.25 (2)
BIGFOIL.COM POLAR EXPORT
NACA23019
NACA23019 |  |  |  | Cl Max: | 1.632 | at alpha= | 17.5 | deg
XFOIL ncrit=9 |  |  |  | L/D Max: | 122.972 | at alpha= | 10 | deg
Re: | 7000000 |  |  | Cd Min: | 0.07171 | at alpha= | 20 | deg
Mach: | 0.25 |  |  | Cl=0 at alpha= | -1.1791 | deg
|  |  |  | @ Cl=0.1, Cd= | 0.005936
|  |  |  | @ Cl=0.4, Cd= | 0.0063323
|  |  |  | @ Cl=0.6, Cd= | 0.0066461
alpha (deg) | Cl | Cd | Cm | Cl/Cd
-20 | -1.5313 | 0.04808 | -0.0739 | -31.849
-19.5 | -1.5314 | 0.04299 | -0.0736 | -35.6222
-19 | -1.5275 | 0.03843 | -0.0728 | -39.7476
-18.5 | -1.5175 | 0.03458 | -0.0715 | -43.8837
-18 | -1.5115 | 0.03065 | -0.0697 | -49.3148
-17.5 | -1.4998 | 0.02738 | -0.0673 | -54.7772
-17 | -1.4855 | 0.02462 | -0.0643 | -60.3371
-16.5 | -1.4687 | 0.02237 | -0.0606 | -65.6549
-16 | -1.4495 | 0.02047 | -0.0565 | -70.8109
-15.5 | -1.4046 | 0.01868 | -0.0565 | -75.1927
-15 | -1.3597 | 0.01705 | -0.0562 | -79.7478
-14.5 | -1.3103 | 0.01574 | -0.056 | -83.2465
-14 | -1.2574 | 0.01467 | -0.056 | -85.7123
-13.5 | -1.2134 | 0.01358 | -0.0542 | -89.352
-13 | -1.171 | 0.01267 | -0.0518 | -92.423
-12 | -1.0573 | 0.01114 | -0.0518 | -94.9102
-11.5 | -0.9925 | 0.01058 | -0.0531 | -93.8091
-11 | -0.9277 | 0.01006 | -0.0545 | -92.2167
-10.5 | -0.8087 | 0.00947 | -0.0671 | -85.396
-10 | -0.7532 | 0.00909 | -0.0665 | -82.8603
-9.5 | -0.7132 | 0.00883 | -0.0627 | -80.7701
-9 | -0.6742 | 0.00858 | -0.0585 | -78.5781
-8.5 | -0.6368 | 0.00834 | -0.054 | -76.3549
-8 | -0.5979 | 0.00815 | -0.0497 | -73.362
-7.5 | -0.5586 | 0.00795 | -0.0454 | -70.2642
-7 | -0.5204 | 0.00777 | -0.0409 | -66.9755
-6.5 | -0.4824 | 0.00762 | -0.0362 | -63.3071
-5.5 | -0.4023 | 0.00737 | -0.0279 | -54.5862
-5 | -0.3577 | 0.0072 | -0.0247 | -49.6806
-4.5 | -0.3136 | 0.007 | -0.0214 | -44.8
-4 | -0.2711 | 0.00672 | -0.0178 | -40.3423
-3.5 | -0.229 | 0.00639 | -0.0142 | -35.8372
-3 | -0.1819 | 0.00623 | -0.0116 | -29.1974
-2.5 | -0.1327 | 0.00612 | -0.0093 | -21.683
-2 | -0.0824 | 0.00608 | -0.0073 | -13.5526
-1.5 | -0.0317 | 0.00606 | -0.0053 | -5.231
-1 | 0.0177 | 0.00602 | -0.0031 | 2.9402
-0.5 | 0.0656 | 0.00595 | -0.0006 | 11.0252
0 | 0.1147 | 0.00593 | 0.0016 | 19.3423
0.5 | 0.1656 | 0.006 | 0.0035 | 27.6
1 | 0.2164 | 0.00607 | 0.0054 | 35.6507
1.5 | 0.2678 | 0.00614 | 0.0072 | 43.6156
2 | 0.3181 | 0.0062 | 0.0092 | 51.3065
2.5 | 0.3675 | 0.0063 | 0.0114 | 58.3333
3 | 0.4178 | 0.00635 | 0.0135 | 65.7953
3.5 | 0.4662 | 0.00644 | 0.0159 | 72.3913
4 | 0.5147 | 0.00651 | 0.0183 | 79.063
4.5 | 0.5537 | 0.00657 | 0.0227 | 84.277
5 | 0.596 | 0.00663 | 0.0265 | 89.8944
5.5 | 0.6382 | 0.0068 | 0.0302 | 93.8529
6 | 0.6797 | 0.00689 | 0.034 | 98.6502
6.5 | 0.7205 | 0.00709 | 0.0379 | 101.622
7 | 0.7607 | 0.00722 | 0.0419 | 105.3601
7.5 | 0.7981 | 0.00742 | 0.0465 | 107.5606
8 | 0.8387 | 0.00757 | 0.0503 | 110.7926
8.5 | 0.9058 | 0.0079 | 0.0484 | 114.6582
9 | 1.0206 | 0.00846 | 0.0365 | 120.6383
9.5 | 1.0924 | 0.00893 | 0.0337 | 122.3292
10 | 1.1584 | 0.00942 | 0.0321 | 122.9724
10.5 | 1.2144 | 0.01002 | 0.0324 | 121.1976
11 | 1.2691 | 0.01071 | 0.0328 | 118.4967
11.5 | 1.3062 | 0.01152 | 0.0364 | 113.3854
12 | 1.361 | 0.01233 | 0.0365 | 110.3812
12.5 | 1.4139 | 0.0133 | 0.0365 | 106.3083
13 | 1.4648 | 0.0144 | 0.0367 | 101.7222
13.5 | 1.5127 | 0.01568 | 0.037 | 96.4732
14 | 1.5547 | 0.01724 | 0.0378 | 90.1798
14.5 | 1.571 | 0.01891 | 0.0428 | 83.0777
15 | 1.5889 | 0.02076 | 0.0471 | 76.5366
15.5 | 1.6011 | 0.02329 | 0.051 | 68.7462
16 | 1.617 | 0.02586 | 0.0539 | 62.529
16.5 | 1.6256 | 0.02917 | 0.0565 | 55.7285
17 | 1.6278 | 0.03322 | 0.0586 | 49.0006
17.5 | 1.632 | 0.03739 | 0.0601 | 43.648
18 | 1.6273 | 0.04254 | 0.061 | 38.2534
18.5 | 1.616 | 0.04863 | 0.061 | 33.2305
19 | 1.6056 | 0.05493 | 0.0604 | 29.2299
19.5 | 1.5781 | 0.06323 | 0.0587 | 24.9581
20 | 1.552 | 0.07171 | 0.0564 | 21.6427

## 95. Re 7M Mach 0.50 (1)
BIGFOIL.COM POLAR EXPORT
NACA23019
NACA23019 |  |  |  | Cl Max: | 1.411 | at alpha= | 10.5 | deg
JavaFoil+Calcfoil stall+Eppler ext transition |  |  |  | L/D Max: | 91.328 | at alpha= | 6.5 | deg
Re: | 7000000 |  |  | Cd Min: | 0.00726 | at alpha= | -3 | deg
Mach: | 0.5 |  |  | Cl=0 at alpha= | -1.2431 | deg
|  |  |  | @ Cl=0.1, Cd= | 0.0079056
|  |  |  | @ Cl=0.4, Cd= | 0.0076546
|  |  |  | @ Cl=0.6, Cd= | 0.0089847
alpha (deg) | Cl | Cd | Cm | Cl/Cd
-20 | -1.06 | 0.14859 | 0.009 | -7.133
-19.5 | -1.032 | 0.15061 | 0.008 | -6.852
-19 | -1.006 | 0.13819 | 0.008 | -7.278
-18.5 | -0.976 | 0.14177 | 0.007 | -6.883
-18 | -0.952 | 0.12746 | 0.007 | -7.473
-17.5 | -0.919 | 0.13396 | 0.007 | -6.86
-17 | -0.934 | 0.09123 | 0.008 | -10.237
-16.5 | -0.864 | 0.12136 | 0.006 | -7.121
-16 | -0.905 | 0.06547 | 0.008 | -13.818
-15.5 | -0.812 | 0.108 | 0.006 | -7.517
-15 | -0.814 | 0.08333 | 0.007 | -9.774
-14.5 | -0.817 | 0.05738 | 0.007 | -14.246
-14 | -0.726 | 0.0976 | 0.005 | -7.443
-13.5 | -0.789 | 0.03698 | 0.007 | -21.328
-13 | -0.749 | 0.03982 | 0.006 | -18.81
-12.5 | -0.711 | 0.04223 | 0.005 | -16.824
-12 | -0.687 | 0.03729 | 0.005 | -18.423
-11.5 | -0.634 | 0.04784 | 0.004 | -13.257
-11 | -1.005 | 0.02272 | 0.004 | -44.235
-10.5 | -1.055 | 0.01908 | 0.004 | -55.28
-10 | -1.059 | 0.01702 | 0.003 | -62.199
-9.5 | -1.04 | 0.01557 | 0.003 | -66.841
-9 | -1.007 | 0.01445 | 0.002 | -69.678
-8.5 | -0.964 | 0.01356 | 0.002 | -71.075
-8 | -0.914 | 0.01283 | 0.001 | -71.214
-7.5 | -0.859 | 0.01195 | 0.001 | -71.865
-7 | -0.8 | 0.0114 | 0 | -70.109
-6.5 | -0.737 | 0.01095 | 0 | -67.324
-6 | -0.672 | 0.01054 | -0.001 | -63.799
-5.5 | -0.606 | 0.01019 | -0.002 | -59.444
-5 | -0.537 | 0.00987 | -0.002 | -54.458
-4.5 | -0.468 | 0.00962 | -0.003 | -48.665
-4 | -0.398 | 0.00923 | -0.003 | -43.072
-3.5 | -0.327 | 0.00731 | -0.004 | -44.702
-3 | -0.255 | 0.00726 | -0.004 | -35.114
-2.5 | -0.183 | 0.00765 | -0.005 | -23.876
-2 | -0.11 | 0.00766 | -0.006 | -14.377
-1.5 | -0.037 | 0.00772 | -0.006 | -4.845
-1 | 0.035 | 0.00787 | -0.007 | 4.504
-0.5 | 0.108 | 0.00791 | -0.007 | 13.679
0 | 0.181 | 0.00794 | -0.008 | 22.74
0.5 | 0.253 | 0.0076 | -0.008 | 33.271
1 | 0.325 | 0.00801 | -0.009 | 40.572
1.5 | 0.397 | 0.00765 | -0.01 | 51.877
2 | 0.468 | 0.00776 | -0.01 | 60.314
2.5 | 0.539 | 0.00883 | -0.011 | 61.048
3 | 0.61 | 0.00901 | -0.011 | 67.702
3.5 | 0.68 | 0.00923 | -0.012 | 73.638
4 | 0.749 | 0.00977 | -0.012 | 76.66
4.5 | 0.817 | 0.01004 | -0.013 | 81.412
5 | 0.885 | 0.01037 | -0.013 | 85.29
5.5 | 0.951 | 0.01078 | -0.014 | 88.22
6 | 1.015 | 0.01125 | -0.014 | 90.233
6.5 | 1.078 | 0.01181 | -0.015 | 91.328
7 | 1.138 | 0.01248 | -0.015 | 91.196
7.5 | 1.196 | 0.01328 | -0.016 | 90.083
8 | 1.25 | 0.01445 | -0.016 | 86.479
8.5 | 1.298 | 0.01567 | -0.017 | 82.876
9 | 1.341 | 0.01717 | -0.017 | 78.1
9.5 | 1.376 | 0.01915 | -0.018 | 71.85
10 | 1.4 | 0.0219 | -0.018 | 63.912
10.5 | 1.411 | 0.02572 | -0.018 | 54.862
11 | 1.404 | 0.03108 | -0.018 | 45.166
11.5 | 1.373 | 0.03865 | -0.018 | 35.532
12 | 1.299 | 0.0499 | -0.018 | 26.038
12.5 | 1.085 | 0.06933 | -0.017 | 15.655
13 | 0.857 | 0.08469 | -0.017 | 10.123
13.5 | 0.888 | 0.08433 | -0.017 | 10.532
14 | 0.909 | 0.0939 | -0.017 | 9.684
14.5 | 0.93 | 0.10362 | -0.017 | 8.975
15 | 0.962 | 0.10255 | -0.017 | 9.385
15.5 | 0.988 | 0.10667 | -0.018 | 9.259

## 96. Re 7M Mach 0.50 (2)
BIGFOIL.COM POLAR EXPORT
NACA23019
NACA23019 |  |  |  | Cl Max: | 1.5464 | at alpha= | 13.5 | deg
XFOIL ncrit=9 |  |  |  | L/D Max: | 103.27 | at alpha= | 8.5 | deg
Re: | 7000000 |  |  | Cd Min: | 0.13403 | at alpha= | -19 | deg
Mach: | 0.5 |  |  | Cl=0 at alpha= | -1.1349 | deg
|  |  |  | @ Cl=0.1, Cd= | 0.00637
|  |  |  | @ Cl=0.4, Cd= | 0.0067829
|  |  |  | @ Cl=0.6, Cd= | 0.007439
alpha (deg) | Cl | Cd | Cm | Cl/Cd
-19 | -0.9409 | 0.13403 | -0.0525 | -7.0201
-18.5 | -0.9696 | 0.12295 | -0.059 | -7.8861
-18 | -0.9999 | 0.11206 | -0.065 | -8.9229
-17.5 | -1.0313 | 0.10142 | -0.0705 | -10.1686
-17 | -1.065 | 0.09097 | -0.0756 | -11.7072
-16.5 | -1.0976 | 0.08098 | -0.0798 | -13.554
-16 | -1.1273 | 0.0717 | -0.083 | -15.7225
-15.5 | -1.1587 | 0.06277 | -0.0853 | -18.4595
-15 | -1.1892 | 0.05436 | -0.0866 | -21.8764
-14.5 | -1.2088 | 0.0453 | -0.0904 | -26.6843
-14 | -1.2213 | 0.0371 | -0.0932 | -32.9191
-13.5 | -1.2201 | 0.03019 | -0.0946 | -40.414
-13 | -1.2006 | 0.0249 | -0.0945 | -48.2169
-12.5 | -1.173 | 0.02112 | -0.0919 | -55.5398
-12 | -1.1367 | 0.01827 | -0.0885 | -62.2167
-11.5 | -1.0795 | 0.01607 | -0.0869 | -67.1749
-11 | -1.0107 | 0.01437 | -0.0865 | -70.334
-10.5 | -0.9533 | 0.01313 | -0.0838 | -72.6047
-10 | -0.8857 | 0.01216 | -0.0825 | -72.8372
-9.5 | -0.7729 | 0.01118 | -0.0896 | -69.1324
-9 | -0.7053 | 0.01048 | -0.0885 | -67.2996
-8.5 | -0.653 | 0.00995 | -0.0845 | -65.6281
-8 | -0.6068 | 0.0095 | -0.0792 | -63.8737
-7.5 | -0.5621 | 0.00911 | -0.0736 | -61.7014
-7 | -0.5179 | 0.00878 | -0.0679 | -58.9863
-6.5 | -0.4752 | 0.00851 | -0.0619 | -55.8402
-6 | -0.4313 | 0.00825 | -0.0561 | -52.2788
-5.5 | -0.3871 | 0.00801 | -0.0504 | -48.3271
-5 | -0.3453 | 0.00776 | -0.0443 | -44.4974
-4.5 | -0.3037 | 0.00753 | -0.0382 | -40.332
-4 | -0.2701 | 0.00734 | -0.0305 | -36.7984
-3.5 | -0.238 | 0.00687 | -0.0228 | -34.6434
-3 | -0.1952 | 0.00658 | -0.0171 | -29.6657
-2.5 | -0.1436 | 0.00649 | -0.0131 | -22.1263
-2 | -0.0912 | 0.00643 | -0.0092 | -14.1835
-1.5 | -0.0379 | 0.00643 | -0.0056 | -5.8942
-1 | 0.014 | 0.00639 | -0.0018 | 2.1909
-0.5 | 0.0643 | 0.00635 | 0.0023 | 10.126
0 | 0.1179 | 0.00638 | 0.0059 | 18.4796
0.5 | 0.1719 | 0.00646 | 0.0093 | 26.6099
1 | 0.2254 | 0.00655 | 0.0129 | 34.4122
1.5 | 0.2788 | 0.00662 | 0.0165 | 42.1148
2 | 0.3234 | 0.00663 | 0.022 | 48.7783
2.5 | 0.3702 | 0.00673 | 0.027 | 55.0074
3 | 0.4209 | 0.00682 | 0.0313 | 61.7155
3.5 | 0.4682 | 0.007 | 0.0363 | 66.8857
4 | 0.5197 | 0.00712 | 0.0405 | 72.9916
4.5 | 0.5668 | 0.00734 | 0.0455 | 77.2207
5 | 0.6171 | 0.00749 | 0.05 | 82.3899
5.5 | 0.6639 | 0.00776 | 0.0551 | 85.5541
6 | 0.7139 | 0.00798 | 0.0597 | 89.4612
6.5 | 0.7628 | 0.00833 | 0.0644 | 91.5726
7 | 0.8208 | 0.00864 | 0.0675 | 95
7.5 | 0.8968 | 0.00916 | 0.067 | 97.9039
8.5 | 1.0802 | 0.01046 | 0.0607 | 103.2696
9 | 1.1503 | 0.01127 | 0.0617 | 102.0674
10 | 1.2823 | 0.01387 | 0.0642 | 92.4513
10.5 | 1.3307 | 0.01546 | 0.068 | 86.0737
11 | 1.3832 | 0.01742 | 0.0704 | 79.403
11.5 | 1.4373 | 0.0198 | 0.0717 | 72.5909
12 | 1.4849 | 0.02274 | 0.0727 | 65.299
12.5 | 1.5251 | 0.02643 | 0.0733 | 57.7034
13 | 1.5453 | 0.03072 | 0.0753 | 50.3027
13.5 | 1.5464 | 0.03541 | 0.0787 | 43.6713
14 | 1.5355 | 0.0412 | 0.0811 | 37.2694
14.5 | 1.5163 | 0.04797 | 0.082 | 31.6093
15 | 1.4845 | 0.05594 | 0.0816 | 26.5374
15.5 | 1.4432 | 0.06501 | 0.0798 | 22.1997
16 | 1.3906 | 0.07534 | 0.0765 | 18.4577
16.5 | 1.331 | 0.08668 | 0.0719 | 15.3553
17 | 1.2734 | 0.09837 | 0.0664 | 12.945
17.5 | 1.22 | 0.11023 | 0.0604 | 11.0678
18 | 1.1714 | 0.12221 | 0.0538 | 9.5851
18.5 | 1.1405 | 0.13288 | 0.0477 | 8.5829

## 97. Re 8M Mach 0.00 (1)
BIGFOIL.COM POLAR EXPORT
NACA23019
NACA23019 |  |  |  | Cl Max: | 1.807 | at alpha= | 19 | deg
JavaFoil+Calcfoil stall+Eppler ext transition |  |  |  | L/D Max: | 110.941 | at alpha= | 9.5 | deg
Re: | 8000000 |  |  | Cd Min: | 0.00792 | at alpha= | -3.5 | deg
Mach: | 0 |  |  | Cl=0 at alpha= | -1.246 | deg
|  |  |  | @ Cl=0.1, Cd= | 0.0082052
|  |  |  | @ Cl=0.4, Cd= | 0.0083145
|  |  |  | @ Cl=0.6, Cd= | 0.0084716
alpha (deg) | Cl | Cd | Cm | Cl/Cd
-20 | -1.519 | 0.04875 | 0.011 | -31.15
-19.5 | -1.523 | 0.04368 | 0.011 | -34.873
-19 | -1.526 | 0.03908 | 0.01 | -39.036
-18.5 | -1.525 | 0.03503 | 0.01 | -43.544
-18 | -1.523 | 0.03139 | 0.01 | -48.503
-17.5 | -1.516 | 0.02834 | 0.009 | -53.503
-17 | -1.508 | 0.02556 | 0.009 | -58.989
-16.5 | -1.495 | 0.02329 | 0.009 | -64.183
-16 | -1.478 | 0.0213 | 0.008 | -69.386
-15.5 | -1.458 | 0.01972 | 0.008 | -73.902
-15 | -1.434 | 0.01831 | 0.008 | -78.349
-14.5 | -1.408 | 0.01715 | 0.007 | -82.103
-14 | -1.378 | 0.01607 | 0.007 | -85.797
-13.5 | -1.346 | 0.0152 | 0.006 | -88.533
-13 | -1.31 | 0.01443 | 0.006 | -90.769
-12.5 | -1.272 | 0.01379 | 0.005 | -92.238
-12 | -1.23 | 0.01322 | 0.005 | -93.082
-11.5 | -1.187 | 0.01268 | 0.004 | -93.606
-11 | -1.14 | 0.01221 | 0.004 | -93.373
-10.5 | -1.092 | 0.01179 | 0.003 | -92.653
-10 | -1.042 | 0.01143 | 0.003 | -91.175
-9.5 | -0.991 | 0.01108 | 0.003 | -89.459
-9 | -0.937 | 0.01051 | 0.002 | -89.201
-8.5 | -0.882 | 0.01022 | 0.002 | -86.339
-8 | -0.826 | 0.00996 | 0.001 | -82.977
-7.5 | -0.769 | 0.0097 | 0.001 | -79.313
-7 | -0.711 | 0.00843 | 0 | -84.298
-6.5 | -0.652 | 0.00826 | 0 | -78.958
-6 | -0.592 | 0.00854 | -0.001 | -69.275
-5.5 | -0.531 | 0.0084 | -0.001 | -63.278
-5 | -0.47 | 0.00873 | -0.002 | -53.867
-4.5 | -0.409 | 0.00851 | -0.002 | -48.014
-4 | -0.347 | 0.00794 | -0.003 | -43.69
-3.5 | -0.284 | 0.00792 | -0.003 | -35.906
-3 | -0.222 | 0.0084 | -0.004 | -26.392
-2.5 | -0.159 | 0.00842 | -0.004 | -18.853
-2 | -0.096 | 0.00838 | -0.005 | -11.417
-1.5 | -0.032 | 0.00801 | -0.005 | -4.051
-1 | 0.031 | 0.00808 | -0.006 | 3.81
-0.5 | 0.094 | 0.00817 | -0.006 | 11.502
0 | 0.157 | 0.00854 | -0.007 | 18.38
0.5 | 0.22 | 0.00858 | -0.007 | 25.645
1 | 0.283 | 0.0082 | -0.008 | 34.503
1.5 | 0.346 | 0.00821 | -0.008 | 42.11
2 | 0.408 | 0.00833 | -0.009 | 48.999
2.5 | 0.47 | 0.00841 | -0.009 | 55.945
3 | 0.533 | 0.00801 | -0.01 | 66.443
3.5 | 0.594 | 0.00846 | -0.01 | 70.254
4 | 0.656 | 0.00858 | -0.011 | 76.431
4.5 | 0.717 | 0.00824 | -0.011 | 87.051
5 | 0.778 | 0.00838 | -0.012 | 92.819
5.5 | 0.838 | 0.00805 | -0.012 | 104.155
6 | 0.898 | 0.00917 | -0.013 | 97.972
6.5 | 0.957 | 0.00941 | -0.013 | 101.785
7 | 1.016 | 0.00963 | -0.014 | 105.543
7.5 | 1.074 | 0.00993 | -0.014 | 108.157
8 | 1.131 | 0.01049 | -0.014 | 107.78
8.5 | 1.186 | 0.01081 | -0.015 | 109.728
9 | 1.241 | 0.01123 | -0.015 | 110.503
9.5 | 1.294 | 0.01166 | -0.016 | 110.941
10 | 1.345 | 0.01247 | -0.016 | 107.902
10.5 | 1.395 | 0.01298 | -0.017 | 107.438
11 | 1.442 | 0.01363 | -0.017 | 105.807
11.5 | 1.488 | 0.0146 | -0.017 | 101.919
12 | 1.53 | 0.01539 | -0.018 | 99.419
12.5 | 1.57 | 0.0164 | -0.018 | 95.725
13 | 1.606 | 0.0176 | -0.018 | 91.262
13.5 | 1.64 | 0.01901 | -0.019 | 86.251
14 | 1.671 | 0.02066 | -0.019 | 80.843
14.5 | 1.698 | 0.02264 | -0.019 | 74.986
15 | 1.721 | 0.02487 | -0.019 | 69.211
15.5 | 1.742 | 0.02749 | -0.02 | 63.37
16 | 1.76 | 0.03053 | -0.02 | 57.644
16.5 | 1.775 | 0.03388 | -0.02 | 52.392
17 | 1.786 | 0.0376 | -0.02 | 47.509
17.5 | 1.795 | 0.04174 | -0.02 | 43.003
18 | 1.801 | 0.04617 | -0.021 | 39.012
18.5 | 1.805 | 0.05106 | -0.021 | 35.353
19 | 1.807 | 0.05621 | -0.021 | 32.145
19.5 | 1.806 | 0.06173 | -0.021 | 29.258
20 | 1.804 | 0.0675 | -0.021 | 26.72

## 98. Re 8M Mach 0.00 (2)
BIGFOIL.COM POLAR EXPORT
NACA23019
NACA23019 |  |  |  | Cl Max: | 1.7008 | at alpha= | 19.5 | deg
XFOIL ncrit=9 |  |  |  | L/D Max: | 130.574 | at alpha= | 10 | deg
Re: | 8000000 |  |  | Cd Min: | 0.0433 | at alpha= | 20 | deg
Mach: | 0 |  |  | Cl=0 at alpha= | -1.1915 | deg
|  |  |  | @ Cl=0.1, Cd= | 0.0057863
|  |  |  | @ Cl=0.4, Cd= | 0.0061403
|  |  |  | @ Cl=0.6, Cd= | 0.0064483
alpha (deg) | Cl | Cd | Cm | Cl/Cd
-20 | -1.6053 | 0.03028 | -0.0609 | -53.0152
-19.5 | -1.593 | 0.02747 | -0.0591 | -57.9905
-19 | -1.5813 | 0.0248 | -0.0567 | -63.7621
-18.5 | -1.5644 | 0.02268 | -0.0541 | -68.9771
-18 | -1.5458 | 0.02083 | -0.0512 | -74.2103
-17.5 | -1.5262 | 0.01929 | -0.0478 | -79.1187
-17 | -1.5066 | 0.01798 | -0.0437 | -83.7931
-16.5 | -1.4671 | 0.01671 | -0.0433 | -87.7977
-16 | -1.4225 | 0.01556 | -0.0435 | -91.4203
-15.5 | -1.3756 | 0.0146 | -0.0436 | -94.2192
-15 | -1.326 | 0.01379 | -0.044 | -96.1566
-14.5 | -1.2755 | 0.01302 | -0.0444 | -97.9647
-14 | -1.237 | 0.01223 | -0.0422 | -101.1447
-13.5 | -1.1934 | 0.01159 | -0.0407 | -102.9681
-12.5 | -1.0833 | 0.01043 | -0.0421 | -103.8639
-12 | -1.0224 | 0.00998 | -0.0437 | -102.4449
-11.5 | -0.9568 | 0.00956 | -0.0464 | -100.0837
-11 | -0.8319 | 0.00899 | -0.0617 | -92.5362
-10.5 | -0.7856 | 0.00869 | -0.0601 | -90.4028
-10 | -0.749 | 0.00852 | -0.0563 | -87.9108
-9.5 | -0.7144 | 0.00828 | -0.052 | -86.2802
-9 | -0.6763 | 0.0081 | -0.0483 | -83.4938
-8.5 | -0.641 | 0.00791 | -0.044 | -81.0367
-8 | -0.603 | 0.00773 | -0.0402 | -78.0078
-7 | -0.5308 | 0.00752 | -0.0315 | -70.5851
-6.5 | -0.4887 | 0.00741 | -0.0284 | -65.9514
-6 | -0.445 | 0.00729 | -0.0257 | -61.0425
-5.5 | -0.4003 | 0.00715 | -0.0232 | -55.986
-5 | -0.355 | 0.007 | -0.0207 | -50.7143
-4.5 | -0.3099 | 0.0068 | -0.0183 | -45.5735
-4 | -0.266 | 0.00655 | -0.0156 | -40.6107
-3.5 | -0.2235 | 0.00624 | -0.0126 | -35.8173
-3 | -0.1771 | 0.00609 | -0.0104 | -29.0805
-2.5 | -0.1291 | 0.00598 | -0.0085 | -21.5886
-2 | -0.0804 | 0.00594 | -0.0067 | -13.5354
-1.5 | -0.0306 | 0.00593 | -0.0051 | -5.1602
-1 | 0.019 | 0.00593 | -0.0035 | 3.204
-0.5 | 0.0656 | 0.00583 | -0.0014 | 11.2521
0 | 0.1128 | 0.00577 | 0.0007 | 19.5494
0.5 | 0.163 | 0.00584 | 0.0022 | 27.911
1 | 0.2132 | 0.00589 | 0.0037 | 36.1969
1.5 | 0.2636 | 0.00596 | 0.0051 | 44.2282
2 | 0.3135 | 0.00602 | 0.0066 | 52.0764
2.5 | 0.3624 | 0.00611 | 0.0083 | 59.3126
3 | 0.412 | 0.00615 | 0.0099 | 66.9919
3.5 | 0.4601 | 0.00622 | 0.0118 | 73.9711
4 | 0.5087 | 0.00627 | 0.0135 | 81.1324
4.5 | 0.5549 | 0.00637 | 0.0157 | 87.1115
5 | 0.601 | 0.00645 | 0.018 | 93.1783
5.5 | 0.6387 | 0.00651 | 0.022 | 98.1106
6 | 0.6789 | 0.00657 | 0.0255 | 103.3333
6.5 | 0.7178 | 0.00673 | 0.0291 | 106.6568
7 | 0.7567 | 0.00685 | 0.0327 | 110.4672
7.5 | 0.7926 | 0.00702 | 0.0369 | 112.906
8 | 0.8302 | 0.00714 | 0.0407 | 116.2745
8.5 | 0.8631 | 0.00734 | 0.0454 | 117.5886
9 | 0.93 | 0.00764 | 0.0426 | 121.7277
9.5 | 1.0458 | 0.00813 | 0.0291 | 128.6347
10 | 1.1138 | 0.00853 | 0.026 | 130.5744
10.5 | 1.1745 | 0.00902 | 0.0243 | 130.2106
11 | 1.2271 | 0.00955 | 0.0242 | 128.4921
11.5 | 1.2795 | 0.01011 | 0.0241 | 126.5579
12 | 1.3197 | 0.01069 | 0.0264 | 123.4518
12.5 | 1.3661 | 0.01136 | 0.0271 | 120.2553
13 | 1.4159 | 0.01214 | 0.0268 | 116.631
13.5 | 1.465 | 0.01294 | 0.0266 | 113.2148
14 | 1.5125 | 0.01383 | 0.0264 | 109.3637
14.5 | 1.5581 | 0.01482 | 0.0263 | 105.135
15 | 1.5904 | 0.01605 | 0.0282 | 99.0903
15.5 | 1.6064 | 0.01738 | 0.0329 | 92.4281
16 | 1.6267 | 0.01879 | 0.0365 | 86.5726
16.5 | 1.6425 | 0.02064 | 0.04 | 79.5785
17 | 1.6591 | 0.02263 | 0.0429 | 73.3142
17.5 | 1.6713 | 0.02506 | 0.0457 | 66.6919
18 | 1.6842 | 0.02763 | 0.0479 | 60.9555
18.5 | 1.6892 | 0.03102 | 0.0499 | 54.4552
19 | 1.6987 | 0.03436 | 0.051 | 49.4383
19.5 | 1.7008 | 0.0386 | 0.0517 | 44.0622
20 | 1.7 | 0.0433 | 0.052 | 39.261

## 99. Re 8M Mach 0.10 (1)
BIGFOIL.COM POLAR EXPORT
NACA23019
NACA23019 |  |  |  | Cl Max: | 1.788 | at alpha= | 18.5 | deg
JavaFoil+Calcfoil stall+Eppler ext transition |  |  |  | L/D Max: | 110.216 | at alpha= | 9.5 | deg
Re: | 8000000 |  |  | Cd Min: | 0.00795 | at alpha= | -3.5 | deg
Mach: | 0.1 |  |  | Cl=0 at alpha= | -1.2422 | deg
|  |  |  | @ Cl=0.1, Cd= | 0.0082422
|  |  |  | @ Cl=0.4, Cd= | 0.0083305
|  |  |  | @ Cl=0.6, Cd= | 0.0084735
alpha (deg) | Cl | Cd | Cm | Cl/Cd
-20 | -1.487 | 0.05225 | 0.011 | -28.468
-19.5 | -1.496 | 0.04659 | 0.011 | -32.099
-19 | -1.501 | 0.04156 | 0.01 | -36.115
-18.5 | -1.504 | 0.03712 | 0.01 | -40.513
-18 | -1.504 | 0.0331 | 0.01 | -45.444
-17.5 | -1.501 | 0.02977 | 0.009 | -50.412
-17 | -1.495 | 0.0267 | 0.009 | -55.977
-16.5 | -1.484 | 0.02422 | 0.009 | -61.276
-16 | -1.469 | 0.02205 | 0.008 | -66.639
-15.5 | -1.451 | 0.02034 | 0.008 | -71.344
-15 | -1.43 | 0.01881 | 0.008 | -75.982
-14.5 | -1.405 | 0.01749 | 0.007 | -80.315
-14 | -1.377 | 0.0164 | 0.007 | -83.93
-13.5 | -1.345 | 0.0155 | 0.006 | -86.755
-13 | -1.311 | 0.0147 | 0.006 | -89.185
-12.5 | -1.273 | 0.01399 | 0.005 | -90.998
-12 | -1.232 | 0.01338 | 0.005 | -92.141
-11.5 | -1.189 | 0.01282 | 0.004 | -92.759
-11 | -1.143 | 0.01236 | 0.004 | -92.543
-10.5 | -1.096 | 0.0119 | 0.004 | -92.096
-10 | -1.046 | 0.01153 | 0.003 | -90.717
-9.5 | -0.994 | 0.01116 | 0.003 | -89.071
-9 | -0.941 | 0.01058 | 0.002 | -88.965
-8.5 | -0.886 | 0.01028 | 0.002 | -86.203
-8 | -0.83 | 0.01001 | 0.001 | -82.941
-7.5 | -0.773 | 0.00976 | 0.001 | -79.154
-7 | -0.714 | 0.00951 | 0 | -75.065
-6.5 | -0.655 | 0.0083 | 0 | -78.89
-6 | -0.595 | 0.0086 | -0.001 | -69.119
-5.5 | -0.534 | 0.00842 | -0.001 | -63.396
-5 | -0.472 | 0.00875 | -0.002 | -53.977
-4.5 | -0.411 | 0.00855 | -0.002 | -48.032
-4 | -0.348 | 0.008 | -0.003 | -43.533
-3.5 | -0.286 | 0.00795 | -0.003 | -35.944
-3 | -0.223 | 0.00843 | -0.004 | -26.414
-2.5 | -0.16 | 0.00845 | -0.004 | -18.874
-2 | -0.096 | 0.00799 | -0.005 | -12.032
-1.5 | -0.033 | 0.00804 | -0.005 | -4.06
-1 | 0.031 | 0.00814 | -0.006 | 3.798
-0.5 | 0.094 | 0.0082 | -0.006 | 11.52
0 | 0.158 | 0.00865 | -0.007 | 18.245
0.5 | 0.221 | 0.00868 | -0.007 | 25.466
1 | 0.284 | 0.00821 | -0.008 | 34.623
1.5 | 0.347 | 0.00828 | -0.008 | 41.929
2 | 0.41 | 0.00834 | -0.009 | 49.138
2.5 | 0.473 | 0.00796 | -0.009 | 59.407
3 | 0.535 | 0.00802 | -0.01 | 66.718
3.5 | 0.597 | 0.00849 | -0.01 | 70.308
4 | 0.659 | 0.00815 | -0.011 | 80.891
4.5 | 0.721 | 0.00826 | -0.011 | 87.184
5 | 0.782 | 0.00841 | -0.012 | 92.914
5.5 | 0.842 | 0.00812 | -0.012 | 103.697
6 | 0.902 | 0.00922 | -0.013 | 97.919
6.5 | 0.962 | 0.00946 | -0.013 | 101.663
7 | 1.021 | 0.00972 | -0.014 | 104.97
7.5 | 1.078 | 0.01 | -0.014 | 107.8
8 | 1.135 | 0.01059 | -0.015 | 107.214
8.5 | 1.191 | 0.01094 | -0.015 | 108.884
9 | 1.246 | 0.01133 | -0.015 | 109.956
9.5 | 1.299 | 0.01178 | -0.016 | 110.216
10 | 1.35 | 0.0126 | -0.016 | 107.148
10.5 | 1.399 | 0.01315 | -0.017 | 106.406
11 | 1.447 | 0.01383 | -0.017 | 104.601
11.5 | 1.491 | 0.01485 | -0.017 | 100.428
12 | 1.533 | 0.01569 | -0.018 | 97.716
12.5 | 1.572 | 0.01676 | -0.018 | 93.806
13 | 1.608 | 0.01802 | -0.018 | 89.22
13.5 | 1.64 | 0.01955 | -0.019 | 83.919
14 | 1.67 | 0.02132 | -0.019 | 78.318
14.5 | 1.681 | 0.02667 | -0.019 | 63.039
15 | 1.718 | 0.02582 | -0.019 | 66.537
15.5 | 1.737 | 0.0286 | -0.02 | 60.742
16 | 1.753 | 0.03181 | -0.02 | 55.113
16.5 | 1.767 | 0.03538 | -0.02 | 49.925
17 | 1.776 | 0.03938 | -0.02 | 45.099
17.5 | 1.782 | 0.04379 | -0.02 | 40.699
18 | 1.786 | 0.04846 | -0.021 | 36.863
18.5 | 1.788 | 0.05348 | -0.021 | 33.433
19 | 1.787 | 0.05905 | -0.021 | 30.26
19.5 | 1.784 | 0.06487 | -0.021 | 27.499
20 | 1.778 | 0.07094 | -0.021 | 25.071

## 100. Re 8M Mach 0.10 (2)
BIGFOIL.COM POLAR EXPORT
NACA23019
NACA23019 |  |  |  | Cl Max: | 1.6918 | at alpha= | 19 | deg
XFOIL ncrit=9 |  |  |  | L/D Max: | 129.965 | at alpha= | 10 | deg
Re: | 8000000 |  |  | Cd Min: | 0.04664 | at alpha= | 20 | deg
Mach: | 0.1 |  |  | Cl=0 at alpha= | -1.1894 | deg
|  |  |  | @ Cl=0.1, Cd= | 0.0058066
|  |  |  | @ Cl=0.4, Cd= | 0.0061591
|  |  |  | @ Cl=0.6, Cd= | 0.0064666
alpha (deg) | Cl | Cd | Cm | Cl/Cd
-20 | -1.6018 | 0.03216 | -0.0635 | -49.8072
-19.5 | -1.5878 | 0.02932 | -0.0618 | -54.1542
-19 | -1.577 | 0.02638 | -0.0597 | -59.7801
-18.5 | -1.5619 | 0.02397 | -0.0572 | -65.1606
-18 | -1.5456 | 0.02183 | -0.0542 | -70.8016
-17.5 | -1.5263 | 0.0201 | -0.0509 | -75.9353
-17 | -1.5069 | 0.01867 | -0.047 | -80.7124
-16.5 | -1.4707 | 0.01738 | -0.0457 | -84.6203
-16 | -1.4268 | 0.01611 | -0.0458 | -88.5661
-15.5 | -1.3813 | 0.015 | -0.0458 | -92.0867
-15 | -1.3324 | 0.0141 | -0.046 | -94.4965
-14.5 | -1.2803 | 0.01334 | -0.0464 | -95.9745
-14 | -1.2398 | 0.01249 | -0.0446 | -99.2634
-13.5 | -1.1986 | 0.01178 | -0.0425 | -101.7487
-13 | -1.1433 | 0.01119 | -0.0431 | -102.1716
-12.5 | -1.0892 | 0.01058 | -0.0434 | -102.949
-12 | -1.0279 | 0.0101 | -0.045 | -101.7723
-11.5 | -0.9637 | 0.00969 | -0.0471 | -99.453
-11 | -0.8409 | 0.00909 | -0.0617 | -92.5083
-10.5 | -0.7877 | 0.00877 | -0.0615 | -89.8176
-10 | -0.7508 | 0.00858 | -0.0577 | -87.5058
-9.5 | -0.7151 | 0.00834 | -0.0535 | -85.7434
-9 | -0.677 | 0.00815 | -0.0497 | -83.0675
-8.5 | -0.641 | 0.00796 | -0.0454 | -80.5276
-8 | -0.6033 | 0.00777 | -0.0414 | -77.6448
-7.5 | -0.5657 | 0.00763 | -0.0373 | -74.1415
-7 | -0.5311 | 0.00754 | -0.0326 | -70.4377
-6.5 | -0.4898 | 0.00743 | -0.0292 | -65.9219
-6 | -0.4461 | 0.00732 | -0.0264 | -60.9426
-5.5 | -0.4013 | 0.00717 | -0.0237 | -55.9693
-5 | -0.3557 | 0.00702 | -0.0213 | -50.6695
-4.5 | -0.3107 | 0.00682 | -0.0187 | -45.5572
-4 | -0.2664 | 0.00658 | -0.016 | -40.4863
-3.5 | -0.2243 | 0.00626 | -0.0129 | -35.8307
-3 | -0.1778 | 0.0061 | -0.0106 | -29.1475
-2.5 | -0.1297 | 0.006 | -0.0086 | -21.6167
-2 | -0.0809 | 0.00595 | -0.0067 | -13.5966
-1.5 | -0.031 | 0.00594 | -0.0051 | -5.2189
-1 | 0.0189 | 0.00595 | -0.0035 | 3.1765
-0.5 | 0.0657 | 0.00585 | -0.0013 | 11.2308
0 | 0.1131 | 0.00579 | 0.0009 | 19.5337
0.5 | 0.1635 | 0.00586 | 0.0024 | 27.901
1 | 0.2139 | 0.00591 | 0.0039 | 36.1929
1.5 | 0.2646 | 0.00598 | 0.0054 | 44.2475
2 | 0.3148 | 0.00604 | 0.0069 | 52.1192
2.5 | 0.3638 | 0.00613 | 0.0087 | 59.3475
3 | 0.4135 | 0.00617 | 0.0103 | 67.0178
3.5 | 0.4619 | 0.00624 | 0.0122 | 74.0224
4 | 0.5103 | 0.0063 | 0.0141 | 81
4.5 | 0.5567 | 0.00639 | 0.0164 | 87.1205
5 | 0.6019 | 0.00647 | 0.0189 | 93.0294
5.5 | 0.6389 | 0.00653 | 0.0232 | 97.8407
6 | 0.68 | 0.00661 | 0.0266 | 102.8744
6.5 | 0.7193 | 0.00677 | 0.0303 | 106.2482
7 | 0.758 | 0.00689 | 0.034 | 110.0145
7.5 | 0.795 | 0.00706 | 0.0381 | 112.6062
8 | 0.832 | 0.00719 | 0.0421 | 115.7163
8.5 | 0.8668 | 0.00738 | 0.0465 | 117.4526
9 | 0.9395 | 0.00773 | 0.0425 | 121.5395
9.5 | 1.053 | 0.00822 | 0.0298 | 128.1022
10 | 1.1203 | 0.00862 | 0.027 | 129.9652
10.5 | 1.181 | 0.00912 | 0.0255 | 129.4956
11 | 1.2342 | 0.00966 | 0.0254 | 127.764
11.5 | 1.2856 | 0.01027 | 0.0256 | 125.1801
12 | 1.3213 | 0.01087 | 0.029 | 121.5547
12.5 | 1.3732 | 0.01157 | 0.0287 | 118.6863
13 | 1.4238 | 0.01237 | 0.0284 | 115.1011
13.5 | 1.4718 | 0.01326 | 0.0284 | 110.9955
14 | 1.5185 | 0.01424 | 0.0284 | 106.6362
14.5 | 1.5649 | 0.01527 | 0.0283 | 102.482
15 | 1.5922 | 0.01658 | 0.0312 | 96.0314
15.5 | 1.6069 | 0.01809 | 0.0359 | 88.8281
16 | 1.6286 | 0.01956 | 0.0393 | 83.2618
16.5 | 1.6429 | 0.02162 | 0.0428 | 75.9898
17 | 1.6578 | 0.02386 | 0.0457 | 69.4803
17.5 | 1.6709 | 0.02638 | 0.0482 | 63.3397
18 | 1.6809 | 0.02933 | 0.0503 | 57.3099
18.5 | 1.6846 | 0.033 | 0.0521 | 51.0485
19 | 1.6918 | 0.03671 | 0.0531 | 46.0855
19.5 | 1.6893 | 0.04154 | 0.0535 | 40.6668
20 | 1.6868 | 0.04664 | 0.0535 | 36.1664

## 101. Re 8M Mach 0.25 (1)
BIGFOIL.COM POLAR EXPORT
NACA23019
NACA23019 |  |  |  | Cl Max: | 1.697 | at alpha= | 16.5 | deg
JavaFoil+Calcfoil stall+Eppler ext transition |  |  |  | L/D Max: | 106.888 | at alpha= | 8 | deg
Re: | 8000000 |  |  | Cd Min: | 0.00772 | at alpha= | -2.5 | deg
Mach: | 0.25 |  |  | Cl=0 at alpha= | -1.2424 | deg
|  |  |  | @ Cl=0.1, Cd= | 0.0083311
|  |  |  | @ Cl=0.4, Cd= | 0.0081848
|  |  |  | @ Cl=0.6, Cd= | 0.0079852
alpha (deg) | Cl | Cd | Cm | Cl/Cd
-20 | -1.23 | 0.08542 | 0.01 | -14.395
-19.5 | -1.266 | 0.07402 | 0.01 | -17.096
-19 | -1.299 | 0.06343 | 0.01 | -20.477
-18.5 | -1.327 | 0.05502 | 0.01 | -24.114
-18 | -1.35 | 0.04778 | 0.01 | -28.262
-17.5 | -1.37 | 0.0414 | 0.009 | -33.09
-17 | -1.384 | 0.03604 | 0.009 | -38.415
-16.5 | -1.393 | 0.03163 | 0.009 | -44.033
-16 | -1.395 | 0.02786 | 0.008 | -50.095
-15.5 | -1.393 | 0.02483 | 0.008 | -56.105
-15 | -1.385 | 0.02235 | 0.008 | -61.981
-14.5 | -1.372 | 0.02043 | 0.007 | -67.17
-14 | -1.355 | 0.01878 | 0.007 | -72.131
-13.5 | -1.332 | 0.01739 | 0.006 | -76.634
-13 | -1.306 | 0.01624 | 0.006 | -80.379
-12.5 | -1.274 | 0.0153 | 0.005 | -83.324
-12 | -1.239 | 0.01449 | 0.005 | -85.51
-11.5 | -1.199 | 0.01358 | 0.005 | -88.32
-11 | -1.157 | 0.01296 | 0.004 | -89.261
-10.5 | -1.111 | 0.01241 | 0.004 | -89.516
-10 | -1.063 | 0.01189 | 0.003 | -89.384
-9.5 | -1.013 | 0.01147 | 0.003 | -88.31
-9 | -0.96 | 0.01107 | 0.002 | -86.684
-8.5 | -0.905 | 0.01069 | 0.002 | -84.618
-8 | -0.848 | 0.0104 | 0.001 | -81.548
-7.5 | -0.791 | 0.01013 | 0.001 | -78.07
-7 | -0.731 | 0.00984 | 0 | -74.337
-6.5 | -0.671 | 0.0096 | 0 | -69.912
-6 | -0.61 | 0.0084 | -0.001 | -72.627
-5.5 | -0.548 | 0.00867 | -0.001 | -63.135
-5 | -0.485 | 0.00849 | -0.002 | -57.107
-4.5 | -0.421 | 0.00879 | -0.002 | -47.953
-4 | -0.358 | 0.00819 | -0.003 | -43.654
-3.5 | -0.293 | 0.00811 | -0.004 | -36.157
-3 | -0.229 | 0.00774 | -0.004 | -29.57
-2.5 | -0.164 | 0.00772 | -0.005 | -21.229
-2 | -0.099 | 0.0082 | -0.005 | -12.05
-1.5 | -0.034 | 0.0082 | -0.006 | -4.089
-1 | 0.032 | 0.00828 | -0.006 | 3.834
-0.5 | 0.097 | 0.00835 | -0.007 | 11.611
0 | 0.162 | 0.00794 | -0.007 | 20.399
0.5 | 0.227 | 0.00834 | -0.008 | 27.232
1 | 0.292 | 0.00837 | -0.008 | 34.881
1.5 | 0.357 | 0.00842 | -0.009 | 42.322
2 | 0.421 | 0.00807 | -0.009 | 52.196
2.5 | 0.485 | 0.00813 | -0.01 | 59.65
3 | 0.549 | 0.00828 | -0.01 | 66.367
3.5 | 0.613 | 0.00791 | -0.011 | 77.501
4 | 0.676 | 0.00803 | -0.011 | 84.184
4.5 | 0.739 | 0.00808 | -0.012 | 91.487
5 | 0.802 | 0.00821 | -0.012 | 97.599
5.5 | 0.863 | 0.00937 | -0.013 | 92.182
6 | 0.925 | 0.00955 | -0.013 | 96.817
6.5 | 0.985 | 0.00983 | -0.014 | 100.201
7 | 1.045 | 0.01013 | -0.014 | 103.108
7.5 | 1.103 | 0.01046 | -0.014 | 105.511
8 | 1.161 | 0.01086 | -0.015 | 106.888
8.5 | 1.217 | 0.01154 | -0.015 | 105.48
9 | 1.271 | 0.01204 | -0.016 | 105.569
9.5 | 1.324 | 0.0126 | -0.016 | 105.061
10 | 1.374 | 0.01328 | -0.017 | 103.446
10.5 | 1.421 | 0.01427 | -0.017 | 99.635
11 | 1.466 | 0.01515 | -0.017 | 96.794
11.5 | 1.508 | 0.01632 | -0.018 | 92.357
12 | 1.545 | 0.01765 | -0.018 | 87.57
12.5 | 1.579 | 0.01914 | -0.018 | 82.535
13 | 1.609 | 0.02092 | -0.019 | 76.917
13.5 | 1.634 | 0.0231 | -0.019 | 70.732
14 | 1.656 | 0.0257 | -0.019 | 64.42
14.5 | 1.672 | 0.02879 | -0.019 | 58.089
15 | 1.684 | 0.03235 | -0.02 | 52.053
15.5 | 1.692 | 0.0364 | -0.02 | 46.49
16 | 1.696 | 0.04094 | -0.02 | 41.437
16.5 | 1.697 | 0.04596 | -0.02 | 36.918
17 | 1.692 | 0.05151 | -0.02 | 32.844
17.5 | 1.682 | 0.05756 | -0.02 | 29.231
18 | 1.669 | 0.06417 | -0.02 | 26.012
18.5 | 1.652 | 0.0712 | -0.02 | 23.207
19 | 1.632 | 0.07856 | -0.021 | 20.77
19.5 | 1.608 | 0.08631 | -0.021 | 18.626
20 | 1.58 | 0.09457 | -0.021 | 16.706

## 102. Re 8M Mach 0.25 (2)
BIGFOIL.COM POLAR EXPORT
NACA23019
NACA23019 |  |  |  | Cl Max: | 1.6496 | at alpha= | 17.5 | deg
XFOIL ncrit=9 |  |  |  | L/D Max: | 125.13 | at alpha= | 10 | deg
Re: | 8000000 |  |  | Cd Min: | 0.06895 | at alpha= | 20 | deg
Mach: | 0.25 |  |  | Cl=0 at alpha= | -1.182 | deg
|  |  |  | @ Cl=0.1, Cd= | 0.0058895
|  |  |  | @ Cl=0.4, Cd= | 0.0062476
|  |  |  | @ Cl=0.6, Cd= | 0.0065683
alpha (deg) | Cl | Cd | Cm | Cl/Cd
-20 | -1.557 | 0.04584 | -0.0742 | -33.966
-19.5 | -1.5575 | 0.04081 | -0.0737 | -38.1647
-19 | -1.5524 | 0.03645 | -0.0727 | -42.5898
-18.5 | -1.5416 | 0.03276 | -0.0712 | -47.0574
-18 | -1.5292 | 0.02938 | -0.0692 | -52.049
-17.5 | -1.515 | 0.02638 | -0.0667 | -57.4299
-17 | -1.5021 | 0.02364 | -0.0633 | -63.5406
-16.5 | -1.4879 | 0.02138 | -0.0592 | -69.5931
-16 | -1.4508 | 0.01955 | -0.0579 | -74.2097
-15.5 | -1.4042 | 0.01798 | -0.0578 | -78.0979
-15 | -1.3586 | 0.01647 | -0.0573 | -82.4894
-14.5 | -1.3104 | 0.01517 | -0.0569 | -86.381
-14 | -1.2579 | 0.01411 | -0.0568 | -89.1495
-13.5 | -1.2199 | 0.01316 | -0.0536 | -92.6976
-12.5 | -1.1172 | 0.01151 | -0.0517 | -97.0634
-12 | -1.0555 | 0.01085 | -0.0525 | -97.2811
-11.5 | -0.9952 | 0.01031 | -0.053 | -96.5276
-11 | -0.9277 | 0.00987 | -0.0548 | -93.9919
-10.5 | -0.8085 | 0.00927 | -0.0674 | -87.2168
-10 | -0.7606 | 0.00895 | -0.0653 | -84.9832
-9.5 | -0.7203 | 0.0087 | -0.0615 | -82.7931
-9 | -0.6815 | 0.00843 | -0.0573 | -80.8422
-8.5 | -0.6434 | 0.00822 | -0.0528 | -78.2725
-8 | -0.6038 | 0.00802 | -0.0486 | -75.2868
-7.5 | -0.5655 | 0.00781 | -0.0441 | -72.4072
-7 | -0.5267 | 0.00764 | -0.0397 | -68.9398
-6.5 | -0.4896 | 0.00753 | -0.0348 | -65.0199
-6 | -0.4513 | 0.00745 | -0.0303 | -60.5772
-5.5 | -0.4056 | 0.00731 | -0.0273 | -55.4856
-5 | -0.3601 | 0.00713 | -0.0242 | -50.5049
-4.5 | -0.3145 | 0.00695 | -0.0212 | -45.2518
-4 | -0.2701 | 0.0067 | -0.018 | -40.3134
-3.5 | -0.2278 | 0.00637 | -0.0144 | -35.7614
-3 | -0.1821 | 0.00619 | -0.0115 | -29.4184
-2.5 | -0.1328 | 0.00609 | -0.0093 | -21.8062
-2 | -0.0836 | 0.00603 | -0.007 | -13.864
-1.5 | -0.0325 | 0.00601 | -0.0052 | -5.4077
-1 | 0.0186 | 0.00601 | -0.0033 | 3.0948
-0.5 | 0.0664 | 0.00591 | -0.0008 | 11.2352
0 | 0.1155 | 0.00588 | 0.0015 | 19.6429
0.5 | 0.1669 | 0.00595 | 0.0032 | 28.0504
1 | 0.218 | 0.00601 | 0.0051 | 36.2729
1.5 | 0.2689 | 0.00609 | 0.007 | 44.1544
2 | 0.3206 | 0.00613 | 0.0087 | 52.3002
2.5 | 0.3711 | 0.00621 | 0.0107 | 59.7585
3.5 | 0.471 | 0.00634 | 0.015 | 74.2902
4 | 0.5182 | 0.00644 | 0.0176 | 80.4658
4.5 | 0.5609 | 0.00646 | 0.0213 | 86.8266
5 | 0.6006 | 0.00657 | 0.0256 | 91.4155
5.5 | 0.645 | 0.00667 | 0.0288 | 96.7016
6 | 0.6853 | 0.00681 | 0.0329 | 100.6314
6.5 | 0.7277 | 0.00696 | 0.0365 | 104.5546
7 | 0.7668 | 0.00715 | 0.0408 | 107.2448
7.5 | 0.8069 | 0.00729 | 0.0448 | 110.6859
8 | 0.8459 | 0.00749 | 0.0489 | 112.9372
8.5 | 0.8931 | 0.00771 | 0.0513 | 115.8366
9 | 1.0172 | 0.00826 | 0.0375 | 123.1477
9.5 | 1.0894 | 0.00871 | 0.0345 | 125.0746
10 | 1.1537 | 0.00922 | 0.0332 | 125.1302
11 | 1.2709 | 0.01041 | 0.0327 | 122.0845
11.5 | 1.3165 | 0.01117 | 0.0348 | 117.8603
12 | 1.3574 | 0.01204 | 0.0375 | 112.7409
12.5 | 1.4098 | 0.01299 | 0.0377 | 108.5296
13 | 1.4605 | 0.01405 | 0.038 | 103.9502
13.5 | 1.5094 | 0.01522 | 0.0383 | 99.1721
14 | 1.5545 | 0.01668 | 0.0388 | 93.1954
14.5 | 1.5834 | 0.01837 | 0.0416 | 86.1949
15 | 1.5981 | 0.02029 | 0.0463 | 78.7629
15.5 | 1.6145 | 0.0225 | 0.0501 | 71.7556
16 | 1.6277 | 0.02519 | 0.0533 | 64.6169
16.5 | 1.6386 | 0.0283 | 0.056 | 57.9011
17 | 1.6445 | 0.03201 | 0.0582 | 51.3746
17.5 | 1.6496 | 0.03601 | 0.0598 | 45.8095
18 | 1.645 | 0.04105 | 0.0609 | 40.0731
18.5 | 1.6364 | 0.04675 | 0.0613 | 35.0032
19 | 1.6222 | 0.05331 | 0.0608 | 30.4296
19.5 | 1.6037 | 0.06063 | 0.0595 | 26.4506
20 | 1.5778 | 0.06895 | 0.0574 | 22.8832

## 103. Re 8M Mach 0.50 (1)
BIGFOIL.COM POLAR EXPORT
NACA23019
NACA23019 |  |  |  | Cl Max: | 1.413 | at alpha= | 10.5 | deg
JavaFoil+Calcfoil stall+Eppler ext transition |  |  |  | L/D Max: | 92.285 | at alpha= | 7 | deg
Re: | 8000000 |  |  | Cd Min: | 0.00752 | at alpha= | 0.5 | deg
Mach: | 0.5 |  |  | Cl=0 at alpha= | -1.2431 | deg
|  |  |  | @ Cl=0.1, Cd= | 0.0078245
|  |  |  | @ Cl=0.4, Cd= | 0.0079665
|  |  |  | @ Cl=0.6, Cd= | 0.0088675
alpha (deg) | Cl | Cd | Cm | Cl/Cd
-20 | -1.089 | 0.13376 | 0.01 | -8.142
-19.5 | -1.04 | 0.1471 | 0.009 | -7.07
-19 | -1.059 | 0.09966 | 0.01 | -10.628
-18.5 | -0.977 | 0.13969 | 0.008 | -6.992
-18 | -0.971 | 0.11344 | 0.008 | -8.555
-17.5 | -0.919 | 0.13181 | 0.007 | -6.975
-17 | -0.962 | 0.07129 | 0.009 | -13.496
-16.5 | -0.866 | 0.1195 | 0.006 | -7.245
-16 | -0.919 | 0.0564 | 0.009 | -16.297
-15.5 | -0.829 | 0.09535 | 0.007 | -8.691
-15 | -0.828 | 0.07366 | 0.007 | -11.235
-14.5 | -0.831 | 0.04952 | 0.007 | -16.778
-14 | -0.73 | 0.09401 | 0.005 | -7.768
-13.5 | -0.793 | 0.03476 | 0.007 | -22.821
-13 | -0.755 | 0.03699 | 0.006 | -20.398
-12.5 | -0.718 | 0.03847 | 0.006 | -18.656
-12 | -0.691 | 0.03525 | 0.005 | -19.602
-11.5 | -0.638 | 0.04521 | 0.004 | -14.119
-11 | -1.007 | 0.02205 | 0.004 | -45.681
-10.5 | -1.056 | 0.01861 | 0.004 | -56.768
-10 | -1.06 | 0.01663 | 0.003 | -63.736
-9.5 | -1.042 | 0.01526 | 0.003 | -68.248
-9 | -1.008 | 0.0142 | 0.002 | -70.967
-8.5 | -0.964 | 0.01333 | 0.002 | -72.327
-8 | -0.914 | 0.01263 | 0.001 | -72.409
-7.5 | -0.859 | 0.01177 | 0.001 | -73.015
-7 | -0.8 | 0.01124 | 0 | -71.154
-6.5 | -0.737 | 0.01077 | 0 | -68.484
-6 | -0.673 | 0.01037 | -0.001 | -64.882
-5.5 | -0.606 | 0.01003 | -0.002 | -60.375
-5 | -0.537 | 0.00975 | -0.002 | -55.137
-4.5 | -0.468 | 0.00949 | -0.003 | -49.315
-4 | -0.398 | 0.00918 | -0.003 | -43.302
-3.5 | -0.327 | 0.00761 | -0.004 | -42.96
-3 | -0.255 | 0.00759 | -0.004 | -33.607
-2.5 | -0.183 | 0.00759 | -0.005 | -24.081
-2 | -0.11 | 0.00761 | -0.006 | -14.481
-1.5 | -0.037 | 0.00768 | -0.006 | -4.868
-1 | 0.035 | 0.00778 | -0.007 | 4.557
-0.5 | 0.108 | 0.00783 | -0.007 | 13.82
0 | 0.181 | 0.00786 | -0.008 | 22.987
0.5 | 0.253 | 0.00752 | -0.008 | 33.639
1 | 0.325 | 0.00788 | -0.009 | 41.24
1.5 | 0.397 | 0.00798 | -0.01 | 49.754
2 | 0.468 | 0.00766 | -0.01 | 61.118
2.5 | 0.539 | 0.00873 | -0.011 | 61.814
3 | 0.61 | 0.00889 | -0.011 | 68.577
3.5 | 0.68 | 0.00911 | -0.012 | 74.611
4 | 0.749 | 0.00969 | -0.012 | 77.351
4.5 | 0.818 | 0.00994 | -0.013 | 82.225
5 | 0.885 | 0.01028 | -0.013 | 86.098
5.5 | 0.951 | 0.01066 | -0.014 | 89.22
6 | 1.016 | 0.01114 | -0.014 | 91.208
6.5 | 1.079 | 0.01169 | -0.015 | 92.274
7 | 1.139 | 0.01234 | -0.015 | 92.285
7.5 | 1.197 | 0.01313 | -0.016 | 91.127
8 | 1.25 | 0.01426 | -0.016 | 87.682
8.5 | 1.299 | 0.01542 | -0.017 | 84.247
9 | 1.342 | 0.01693 | -0.017 | 79.267
9.5 | 1.377 | 0.01889 | -0.018 | 72.886
10 | 1.401 | 0.02153 | -0.018 | 65.08
10.5 | 1.413 | 0.02521 | -0.018 | 56.038
11 | 1.406 | 0.03045 | -0.018 | 46.171
11.5 | 1.376 | 0.03779 | -0.018 | 36.4
12 | 1.302 | 0.04878 | -0.018 | 26.687
12.5 | 1.087 | 0.06803 | -0.017 | 15.978
13 | 0.859 | 0.0824 | -0.017 | 10.43
13.5 | 0.891 | 0.08195 | -0.017 | 10.867
14 | 0.912 | 0.09115 | -0.017 | 10.005
14.5 | 0.933 | 0.10057 | -0.017 | 9.274
15 | 0.966 | 0.09913 | -0.018 | 9.744
15.5 | 0.993 | 0.10179 | -0.018 | 9.754

## 104. Re 8M Mach 0.50 (2)
BIGFOIL.COM POLAR EXPORT
NACA23019
NACA23019 |  |  |  | Cl Max: | 1.5676 | at alpha= | 13.5 | deg
XFOIL ncrit=9 |  |  |  | L/D Max: | 105.706 | at alpha= | 8.5 | deg
Re: | 8000000 |  |  | Cd Min: | 0.13118 | at alpha= | -19 | deg
Mach: | 0.5 |  |  | Cl=0 at alpha= | -1.1481 | deg
|  |  |  | @ Cl=0.1, Cd= | 0.0062788
|  |  |  | @ Cl=0.4, Cd= | 0.0066491
|  |  |  | @ Cl=0.6, Cd= | 0.0072767
alpha (deg) | Cl | Cd | Cm | Cl/Cd
-19 | -0.9665 | 0.13118 | -0.055 | -7.3677
-18.5 | -0.9939 | 0.12037 | -0.0612 | -8.257
-18 | -1.0221 | 0.10986 | -0.0668 | -9.3037
-17.5 | -1.0518 | 0.09946 | -0.0721 | -10.5751
-17 | -1.0839 | 0.08925 | -0.0769 | -12.1445
-16.5 | -1.1188 | 0.07918 | -0.0812 | -14.1298
-16 | -1.1512 | 0.06978 | -0.0843 | -16.4976
-15.5 | -1.1825 | 0.06101 | -0.0864 | -19.3821
-15 | -1.2074 | 0.05164 | -0.0904 | -23.3811
-14.5 | -1.2264 | 0.04284 | -0.0938 | -28.6275
-14 | -1.2379 | 0.03491 | -0.096 | -35.4598
-13.5 | -1.2343 | 0.02836 | -0.0968 | -43.5226
-13 | -1.2117 | 0.02342 | -0.0963 | -51.7378
-12.5 | -1.1877 | 0.02009 | -0.0919 | -59.119
-11.5 | -1.081 | 0.01531 | -0.0882 | -70.6074
-11 | -1.0212 | 0.0139 | -0.0858 | -73.4676
-10.5 | -0.9625 | 0.01276 | -0.0831 | -75.431
-10 | -0.8894 | 0.0118 | -0.0827 | -75.3729
-9.5 | -0.7736 | 0.01089 | -0.0902 | -71.0376
-9 | -0.7096 | 0.01026 | -0.0883 | -69.1618
-8.5 | -0.6592 | 0.00974 | -0.0838 | -67.6797
-8 | -0.6142 | 0.0093 | -0.0783 | -66.043
-7.5 | -0.5682 | 0.00893 | -0.0728 | -63.6282
-7 | -0.5237 | 0.00864 | -0.0671 | -60.6134
-6.5 | -0.4799 | 0.00837 | -0.0612 | -57.3357
-6 | -0.4365 | 0.00813 | -0.0553 | -53.69
-5.5 | -0.3916 | 0.00787 | -0.0497 | -49.7586
-5 | -0.3487 | 0.00764 | -0.0437 | -45.6414
-4.5 | -0.3067 | 0.00744 | -0.0377 | -41.2231
-3 | -0.1952 | 0.00656 | -0.0171 | -29.7561
-2.5 | -0.1451 | 0.00643 | -0.0128 | -22.5661
-2 | -0.0914 | 0.00638 | -0.0092 | -14.326
-1.5 | -0.0366 | 0.00637 | -0.0058 | -5.7457
-1 | 0.0154 | 0.00632 | -0.002 | 2.4367
-0.5 | 0.066 | 0.00626 | 0.002 | 10.5431
0 | 0.1202 | 0.00629 | 0.0054 | 19.1097
0.5 | 0.1744 | 0.00636 | 0.0089 | 27.4214
1 | 0.2284 | 0.00643 | 0.0123 | 35.521
1.5 | 0.2811 | 0.00652 | 0.0161 | 43.1135
2 | 0.3283 | 0.00652 | 0.0211 | 50.3528
2.5 | 0.3748 | 0.0066 | 0.0262 | 56.7879
3 | 0.4261 | 0.0067 | 0.0304 | 63.597
3.5 | 0.4742 | 0.00687 | 0.0352 | 69.0247
4 | 0.525 | 0.00701 | 0.0396 | 74.893
4.5 | 0.5723 | 0.00719 | 0.0446 | 79.5967
5 | 0.6234 | 0.00735 | 0.049 | 84.8163
5.5 | 0.6703 | 0.00761 | 0.0541 | 88.0815
6 | 0.7204 | 0.00783 | 0.0588 | 92.0051
6.5 | 0.7696 | 0.00815 | 0.0635 | 94.4294
7 | 0.8251 | 0.00848 | 0.067 | 97.2995
7.5 | 0.8969 | 0.00893 | 0.0675 | 100.4367
8 | 1.0141 | 0.0096 | 0.0595 | 105.6354
8.5 | 1.0856 | 0.01027 | 0.0602 | 105.7059
9 | 1.1513 | 0.01097 | 0.0621 | 104.9499
9.5 | 1.2241 | 0.012 | 0.0626 | 102.0083
10 | 1.2878 | 0.01335 | 0.0642 | 96.4644
10.5 | 1.3393 | 0.01494 | 0.0675 | 89.6452
11 | 1.3822 | 0.01684 | 0.0717 | 82.0784
11.5 | 1.4393 | 0.01901 | 0.073 | 75.7128
12 | 1.4868 | 0.02182 | 0.0744 | 68.1393
12.5 | 1.5295 | 0.02521 | 0.0754 | 60.6704
13 | 1.5642 | 0.02938 | 0.0757 | 53.2403
13.5 | 1.5676 | 0.03418 | 0.0787 | 45.8631
14 | 1.5624 | 0.03952 | 0.0814 | 39.5344
14.5 | 1.5429 | 0.04618 | 0.0827 | 33.4106
15 | 1.5183 | 0.05358 | 0.0828 | 28.3371
15.5 | 1.4742 | 0.06273 | 0.0811 | 23.5007
16 | 1.4268 | 0.07248 | 0.0783 | 19.6854
16.5 | 1.3675 | 0.08366 | 0.0739 | 16.3459
17 | 1.3021 | 0.09587 | 0.0682 | 13.5819
17.5 | 1.2447 | 0.10796 | 0.062 | 11.5293
18 | 1.2008 | 0.1192 | 0.0561 | 10.0738
18.5 | 1.157 | 0.13109 | 0.0491 | 8.826

## 105. Re 10M Mach 0.00 (1)
BIGFOIL.COM POLAR EXPORT
NACA23019
NACA23019 |  |  |  | Cl Max: | 1.811 | at alpha= | 19 | deg
JavaFoil+Calcfoil stall+Eppler ext transition |  |  |  | L/D Max: | 112.722 | at alpha= | 9.5 | deg
Re: | 10000000 |  |  | Cd Min: | 0.00799 | at alpha= | -1.5 | deg
Mach: | 0 |  |  | Cl=0 at alpha= | -1.246 | deg
|  |  |  | @ Cl=0.1, Cd= | 0.0084343
|  |  |  | @ Cl=0.4, Cd= | 0.0081384
|  |  |  | @ Cl=0.6, Cd= | 0.0083387
alpha (deg) | Cl | Cd | Cm | Cl/Cd
-20 | -1.525 | 0.04577 | 0.011 | -33.316
-19.5 | -1.529 | 0.04118 | 0.011 | -37.13
-19 | -1.531 | 0.03682 | 0.01 | -41.583
-18.5 | -1.531 | 0.03301 | 0.01 | -46.378
-18 | -1.527 | 0.02971 | 0.01 | -51.413
-17.5 | -1.521 | 0.02675 | 0.009 | -56.87
-17 | -1.512 | 0.02427 | 0.009 | -62.317
-16.5 | -1.499 | 0.02213 | 0.009 | -67.707
-16 | -1.482 | 0.0203 | 0.008 | -73.006
-15.5 | -1.461 | 0.0188 | 0.008 | -77.712
-15 | -1.438 | 0.01753 | 0.008 | -81.989
-14.5 | -1.411 | 0.01644 | 0.007 | -85.814
-14 | -1.381 | 0.01547 | 0.007 | -89.285
-13.5 | -1.348 | 0.01468 | 0.006 | -91.808
-13 | -1.312 | 0.01398 | 0.006 | -93.867
-12.5 | -1.273 | 0.01335 | 0.005 | -95.371
-12 | -1.232 | 0.0128 | 0.005 | -96.262
-11.5 | -1.188 | 0.01233 | 0.004 | -96.349
-11 | -1.142 | 0.01188 | 0.004 | -96.085
-10.5 | -1.093 | 0.01147 | 0.003 | -95.297
-10 | -1.043 | 0.01112 | 0.003 | -93.85
-9.5 | -0.991 | 0.01081 | 0.003 | -91.718
-9 | -0.938 | 0.0105 | 0.002 | -89.331
-8.5 | -0.883 | 0.01027 | 0.002 | -85.985
-8 | -0.827 | 0.01 | 0.001 | -82.669
-7.5 | -0.769 | 0.00981 | 0.001 | -78.458
-7 | -0.711 | 0.00822 | 0 | -86.568
-6.5 | -0.652 | 0.00853 | 0 | -76.425
-6 | -0.592 | 0.00838 | -0.001 | -70.634
-5.5 | -0.531 | 0.0087 | -0.001 | -61.106
-5 | -0.47 | 0.00855 | -0.002 | -55.015
-4.5 | -0.409 | 0.00838 | -0.002 | -48.763
-4 | -0.347 | 0.00866 | -0.003 | -40.024
-3.5 | -0.284 | 0.00825 | -0.003 | -34.471
-3 | -0.222 | 0.00826 | -0.004 | -26.835
-2.5 | -0.159 | 0.00829 | -0.004 | -19.143
-2 | -0.096 | 0.00827 | -0.005 | -11.567
-1.5 | -0.032 | 0.00799 | -0.005 | -4.065
-1 | 0.031 | 0.00843 | -0.006 | 3.65
-0.5 | 0.094 | 0.00844 | -0.006 | 11.136
0 | 0.157 | 0.00838 | -0.007 | 18.73
0.5 | 0.22 | 0.00842 | -0.007 | 26.135
1 | 0.283 | 0.00851 | -0.008 | 33.221
1.5 | 0.346 | 0.00806 | -0.008 | 42.867
2 | 0.408 | 0.00815 | -0.009 | 50.104
2.5 | 0.47 | 0.00826 | -0.009 | 56.948
3 | 0.533 | 0.00871 | -0.01 | 61.167
3.5 | 0.594 | 0.00833 | -0.01 | 71.337
4 | 0.656 | 0.00842 | -0.011 | 77.883
4.5 | 0.717 | 0.0081 | -0.011 | 88.515
5 | 0.778 | 0.0082 | -0.012 | 94.93
5.5 | 0.839 | 0.00836 | -0.012 | 100.347
6 | 0.899 | 0.0081 | -0.013 | 110.923
6.5 | 0.958 | 0.00926 | -0.013 | 103.401
7 | 1.016 | 0.00949 | -0.014 | 107.132
7.5 | 1.074 | 0.01006 | -0.014 | 106.76
8 | 1.131 | 0.01036 | -0.014 | 109.204
8.5 | 1.187 | 0.01066 | -0.015 | 111.365
9 | 1.242 | 0.01106 | -0.015 | 112.294
9.5 | 1.295 | 0.01149 | -0.016 | 112.722
10 | 1.346 | 0.01227 | -0.016 | 109.69
10.5 | 1.396 | 0.01278 | -0.017 | 109.246
11 | 1.444 | 0.01354 | -0.017 | 106.598
11.5 | 1.489 | 0.01435 | -0.017 | 103.778
12 | 1.532 | 0.01508 | -0.018 | 101.545
12.5 | 1.572 | 0.01603 | -0.018 | 98.046
13 | 1.609 | 0.01717 | -0.018 | 93.705
13.5 | 1.643 | 0.01848 | -0.019 | 88.874
14 | 1.674 | 0.02004 | -0.019 | 83.505
14.5 | 1.701 | 0.02188 | -0.019 | 77.748
15 | 1.725 | 0.02398 | -0.019 | 71.932
15.5 | 1.746 | 0.02646 | -0.02 | 65.997
16 | 1.764 | 0.02928 | -0.02 | 60.247
16.5 | 1.78 | 0.03251 | -0.02 | 54.738
17 | 1.791 | 0.03612 | -0.02 | 49.579
17.5 | 1.8 | 0.03999 | -0.02 | 45.009
18 | 1.806 | 0.04421 | -0.021 | 40.859
18.5 | 1.81 | 0.04907 | -0.021 | 36.88
19 | 1.811 | 0.05412 | -0.021 | 33.465
19.5 | 1.811 | 0.05929 | -0.021 | 30.544
20 | 1.809 | 0.06482 | -0.021 | 27.902

## 106. Re 10M Mach 0.00 (2)
BIGFOIL.COM POLAR EXPORT
NACA23019
NACA23019 |  |  |  | Cl Max: | 1.0268 | at alpha= | 9.5 | deg
XFOIL ncrit=9 |  |  |  | L/D Max: | 130.47 | at alpha= | 9.5 | deg
Re: | 10000000 |  |  | Cd Min: | 0.02785 | at alpha= | -20 | deg
Mach: | 0 |  |  | Cl=0 at alpha= | -1.1972 | deg
|  |  |  | @ Cl=0.1, Cd= | 0.0057384
|  |  |  | @ Cl=0.4, Cd= | 0.0060134
|  |  |  | @ Cl=0.6, Cd= | 0.0063033
alpha (deg) | Cl | Cd | Cm | Cl/Cd
-20 | -1.6387 | 0.02785 | -0.0594 | -58.8402
-19.5 | -1.6223 | 0.02548 | -0.0574 | -63.6695
-19 | -1.6044 | 0.02334 | -0.0551 | -68.7404
-18.5 | -1.5859 | 0.0214 | -0.0524 | -74.1075
-18 | -1.5678 | 0.01965 | -0.0491 | -79.7863
-17.5 | -1.5519 | 0.01811 | -0.0449 | -85.693
-17 | -1.5094 | 0.01686 | -0.0451 | -89.5255
-16.5 | -1.465 | 0.01578 | -0.0452 | -92.839
-16 | -1.4198 | 0.0148 | -0.0452 | -95.9324
-15.5 | -1.3743 | 0.01383 | -0.0451 | -99.3709
-15 | -1.3252 | 0.01302 | -0.0453 | -101.7819
-14.5 | -1.2797 | 0.01233 | -0.0445 | -103.7875
-14 | -1.2447 | 0.01167 | -0.0414 | -106.6581
-13.5 | -1.1936 | 0.01101 | -0.0414 | -108.4105
-13 | -1.1393 | 0.01048 | -0.0419 | -108.7118
-12.5 | -1.0818 | 0.01004 | -0.0429 | -107.749
-12 | -1.0251 | 0.00961 | -0.0437 | -106.6701
-11.5 | -0.9071 | 0.00911 | -0.0574 | -99.5719
-11 | -0.8384 | 0.00873 | -0.0607 | -96.0367
-10.5 | -0.7987 | 0.00851 | -0.0577 | -93.8543
-10 | -0.7628 | 0.00829 | -0.0537 | -92.0145
-9.5 | -0.7252 | 0.00808 | -0.05 | -89.7525
-9 | -0.6888 | 0.00789 | -0.0459 | -87.3004
-8.5 | -0.6518 | 0.00773 | -0.0419 | -84.3208
-8 | -0.6138 | 0.00756 | -0.038 | -81.1905
-7.5 | -0.5794 | 0.00744 | -0.0334 | -77.8763
-7 | -0.5399 | 0.00737 | -0.0297 | -73.2564
-6.5 | -0.4958 | 0.00727 | -0.0271 | -68.1981
-6 | -0.4513 | 0.00715 | -0.0245 | -63.1189
-5.5 | -0.4049 | 0.00702 | -0.0223 | -57.6781
-5 | -0.358 | 0.0069 | -0.0202 | -51.8841
-4.5 | -0.3114 | 0.00674 | -0.018 | -46.2018
-4 | -0.2658 | 0.00653 | -0.0156 | -40.7044
-3.5 | -0.2216 | 0.00629 | -0.013 | -35.2305
-3 | -0.1763 | 0.00607 | -0.0105 | -29.0445
-2.5 | -0.1288 | 0.00596 | -0.0085 | -21.6107
-2 | -0.0802 | 0.00587 | -0.0067 | -13.6627
-1.5 | -0.0307 | 0.00586 | -0.0051 | -5.2389
-1 | 0.02 | 0.00585 | -0.0037 | 3.4188
-0.5 | 0.0677 | 0.0058 | -0.0018 | 11.6724
0 | 0.1149 | 0.00571 | 0.0003 | 20.1226
0.5 | 0.1641 | 0.00572 | 0.002 | 28.6888
1 | 0.2154 | 0.00577 | 0.0032 | 37.331
1.5 | 0.2658 | 0.00584 | 0.0047 | 45.5137
2 | 0.3161 | 0.00593 | 0.0061 | 53.3052
2.5 | 0.3672 | 0.00596 | 0.0074 | 61.6107
3 | 0.4163 | 0.00604 | 0.009 | 68.9238
3.5 | 0.466 | 0.00608 | 0.0106 | 76.6447
4 | 0.514 | 0.00617 | 0.0125 | 83.3063
4.5 | 0.562 | 0.00622 | 0.0143 | 90.3537
5 | 0.6076 | 0.00632 | 0.0167 | 96.1392
5.5 | 0.6526 | 0.00638 | 0.0191 | 102.2884
6 | 0.6881 | 0.00648 | 0.0236 | 106.1883
6.5 | 0.7288 | 0.00656 | 0.0269 | 111.0976
7 | 0.767 | 0.00674 | 0.0307 | 113.7982
7.5 | 0.8057 | 0.00687 | 0.0343 | 117.278
8 | 0.8429 | 0.00704 | 0.0381 | 119.7301
8.5 | 0.8791 | 0.00718 | 0.0421 | 122.4373
9 | 0.9142 | 0.00738 | 0.0463 | 123.8753
9.5 | 1.0268 | 0.00787 | 0.0334 | 130.4701

## 107. Re 10M Mach 0.10 (1)
BIGFOIL.COM POLAR EXPORT
NACA23019
NACA23019 |  |  |  | Cl Max: | 1.793 | at alpha= | 18.5 | deg
JavaFoil+Calcfoil stall+Eppler ext transition |  |  |  | L/D Max: | 111.97 | at alpha= | 9.5 | deg
Re: | 10000000 |  |  | Cd Min: | 0.00782 | at alpha= | -3.5 | deg
Mach: | 0.1 |  |  | Cl=0 at alpha= | -1.2422 | deg
|  |  |  | @ Cl=0.1, Cd= | 0.0084709
|  |  |  | @ Cl=0.4, Cd= | 0.0081552
|  |  |  | @ Cl=0.6, Cd= | 0.0083458
alpha (deg) | Cl | Cd | Cm | Cl/Cd
-20 | -1.493 | 0.04938 | 0.011 | -30.233
-19.5 | -1.502 | 0.04374 | 0.011 | -34.33
-19 | -1.507 | 0.03901 | 0.01 | -38.637
-18.5 | -1.51 | 0.03483 | 0.01 | -43.339
-18 | -1.509 | 0.03121 | 0.01 | -48.359
-17.5 | -1.506 | 0.02811 | 0.009 | -53.567
-17 | -1.499 | 0.02534 | 0.009 | -59.164
-16.5 | -1.488 | 0.02301 | 0.009 | -64.682
-16 | -1.473 | 0.021 | 0.008 | -70.17
-15.5 | -1.455 | 0.01933 | 0.008 | -75.269
-15 | -1.433 | 0.01796 | 0.008 | -79.777
-14.5 | -1.408 | 0.01679 | 0.007 | -83.858
-14 | -1.379 | 0.01578 | 0.007 | -87.405
-13.5 | -1.347 | 0.01497 | 0.006 | -89.995
-13 | -1.313 | 0.0142 | 0.006 | -92.448
-12.5 | -1.275 | 0.01354 | 0.005 | -94.142
-12 | -1.234 | 0.01298 | 0.005 | -95.096
-11.5 | -1.19 | 0.01249 | 0.004 | -95.337
-11 | -1.144 | 0.01201 | 0.004 | -95.265
-10.5 | -1.097 | 0.01158 | 0.004 | -94.691
-10 | -1.047 | 0.01124 | 0.003 | -93.112
-9.5 | -0.995 | 0.01089 | 0.003 | -91.38
-9 | -0.941 | 0.0106 | 0.002 | -88.836
-8.5 | -0.886 | 0.01033 | 0.002 | -85.819
-8 | -0.83 | 0.00978 | 0.001 | -84.88
-7.5 | -0.773 | 0.00952 | 0.001 | -81.136
-7 | -0.714 | 0.00828 | 0 | -86.3
-6.5 | -0.655 | 0.00856 | 0 | -76.52
-6 | -0.595 | 0.00841 | -0.001 | -70.767
-5.5 | -0.534 | 0.00871 | -0.001 | -61.308
-5 | -0.473 | 0.00859 | -0.002 | -55
-4.5 | -0.411 | 0.00847 | -0.002 | -48.51
-4 | -0.348 | 0.00874 | -0.003 | -39.855
-3.5 | -0.286 | 0.00782 | -0.003 | -36.533
-3 | -0.223 | 0.00829 | -0.004 | -26.866
-2.5 | -0.16 | 0.00832 | -0.004 | -19.171
-2 | -0.096 | 0.00838 | -0.005 | -11.474
-1.5 | -0.033 | 0.00797 | -0.005 | -4.095
-1 | 0.031 | 0.00802 | -0.006 | 3.856
-0.5 | 0.094 | 0.00847 | -0.006 | 11.153
0 | 0.158 | 0.00848 | -0.007 | 18.598
0.5 | 0.221 | 0.00852 | -0.007 | 25.954
1 | 0.284 | 0.00855 | -0.008 | 33.26
1.5 | 0.347 | 0.00813 | -0.008 | 42.689
2 | 0.41 | 0.00816 | -0.009 | 50.265
2.5 | 0.473 | 0.00828 | -0.009 | 57.11
3 | 0.535 | 0.00827 | -0.01 | 64.738
3.5 | 0.597 | 0.00834 | -0.01 | 71.625
4 | 0.659 | 0.00846 | -0.011 | 77.927
4.5 | 0.721 | 0.00813 | -0.011 | 88.691
5 | 0.782 | 0.00827 | -0.012 | 94.551
5.5 | 0.842 | 0.00799 | -0.012 | 105.473
6 | 0.903 | 0.00813 | -0.013 | 110.974
6.5 | 0.962 | 0.00931 | -0.013 | 103.319
7 | 1.021 | 0.00958 | -0.014 | 106.586
7.5 | 1.079 | 0.01013 | -0.014 | 106.544
8 | 1.136 | 0.01043 | -0.015 | 108.918
8.5 | 1.192 | 0.01078 | -0.015 | 110.529
9 | 1.247 | 0.01115 | -0.015 | 111.809
9.5 | 1.3 | 0.01161 | -0.016 | 111.97
10 | 1.351 | 0.01239 | -0.016 | 109.029
10.5 | 1.401 | 0.01293 | -0.017 | 108.291
11 | 1.448 | 0.01374 | -0.017 | 105.386
11.5 | 1.493 | 0.01458 | -0.017 | 102.362
12 | 1.535 | 0.01537 | -0.018 | 99.875
12.5 | 1.574 | 0.01637 | -0.018 | 96.19
13 | 1.61 | 0.01758 | -0.018 | 91.621
13.5 | 1.643 | 0.01898 | -0.019 | 86.598
14 | 1.673 | 0.02065 | -0.019 | 81.022
14.5 | 1.687 | 0.02521 | -0.019 | 66.947
15 | 1.722 | 0.0249 | -0.02 | 69.14
15.5 | 1.741 | 0.02753 | -0.02 | 63.242
16 | 1.758 | 0.03052 | -0.02 | 57.579
16.5 | 1.771 | 0.03398 | -0.02 | 52.12
17 | 1.781 | 0.03778 | -0.02 | 47.129
17.5 | 1.787 | 0.04191 | -0.02 | 42.646
18 | 1.791 | 0.04645 | -0.021 | 38.564
18.5 | 1.793 | 0.05147 | -0.021 | 34.831
19 | 1.792 | 0.05682 | -0.021 | 31.529
19.5 | 1.789 | 0.0624 | -0.021 | 28.663
20 | 1.783 | 0.06823 | -0.021 | 26.138

## 108. Re 10M Mach 0.10 (2)
BIGFOIL.COM POLAR EXPORT
NACA23019
NACA23019 |  |  |  | Cl Max: | 1.717 | at alpha= | 19.5 | deg
XFOIL ncrit=9 |  |  |  | L/D Max: | 133.035 | at alpha= | 10.5 | deg
Re: | 10000000 |  |  | Cd Min: | 0.04434 | at alpha= | 20 | deg
Mach: | 0.1 |  |  | Cl=0 at alpha= | -1.1955 | deg
|  |  |  | @ Cl=0.1, Cd= | 0.0057556
|  |  |  | @ Cl=0.4, Cd= | 0.0060307
|  |  |  | @ Cl=0.6, Cd= | 0.0063211
alpha (deg) | Cl | Cd | Cm | Cl/Cd
-20 | -1.6358 | 0.02964 | -0.0622 | -55.1889
-19.5 | -1.6213 | 0.02695 | -0.0603 | -60.1596
-19 | -1.6048 | 0.02456 | -0.0581 | -65.342
-18.5 | -1.5843 | 0.02259 | -0.0556 | -70.1328
-18 | -1.5661 | 0.02067 | -0.0525 | -75.7668
-17.5 | -1.5517 | 0.0189 | -0.0484 | -82.1005
-17 | -1.5151 | 0.01746 | -0.0475 | -86.7755
-16.5 | -1.4716 | 0.01626 | -0.0475 | -90.5043
-16 | -1.4249 | 0.01526 | -0.0475 | -93.3748
-15.5 | -1.379 | 0.01425 | -0.0474 | -96.7719
-15 | -1.3312 | 0.01333 | -0.0473 | -99.865
-14.5 | -1.2804 | 0.01258 | -0.0475 | -101.7806
-14 | -1.2489 | 0.01191 | -0.0435 | -104.8615
-13.5 | -1.1996 | 0.01122 | -0.043 | -106.9162
-13 | -1.1459 | 0.01062 | -0.0433 | -107.9002
-12.5 | -1.0871 | 0.01017 | -0.0443 | -106.8928
-12 | -1.031 | 0.00973 | -0.0449 | -105.9609
-11.5 | -0.9591 | 0.00934 | -0.0486 | -102.6874
-11 | -0.842 | 0.00882 | -0.062 | -95.4649
-10.5 | -0.8007 | 0.00858 | -0.0591 | -93.3217
-10 | -0.7638 | 0.00835 | -0.0553 | -91.4731
-9.5 | -0.7263 | 0.00814 | -0.0514 | -89.226
-9 | -0.6893 | 0.00794 | -0.0474 | -86.8136
-8.5 | -0.6522 | 0.00778 | -0.0433 | -83.8303
-8 | -0.6139 | 0.00759 | -0.0394 | -80.8827
-7.5 | -0.5778 | 0.00745 | -0.035 | -77.557
-7 | -0.5409 | 0.0074 | -0.0306 | -73.0946
-6.5 | -0.497 | 0.00729 | -0.0278 | -68.1756
-6 | -0.4523 | 0.00717 | -0.0252 | -63.0823
-5.5 | -0.406 | 0.00704 | -0.0229 | -57.6705
-5 | -0.3591 | 0.00692 | -0.0206 | -51.8931
-4.5 | -0.3124 | 0.00675 | -0.0184 | -46.2815
-4 | -0.2664 | 0.00656 | -0.016 | -40.6098
-3.5 | -0.2221 | 0.00631 | -0.0133 | -35.1981
-3 | -0.177 | 0.00608 | -0.0107 | -29.1118
-2.5 | -0.1294 | 0.00597 | -0.0086 | -21.675
-2 | -0.0806 | 0.00588 | -0.0068 | -13.7075
-1.5 | -0.031 | 0.00587 | -0.0051 | -5.2811
-1 | 0.0199 | 0.00586 | -0.0037 | 3.3959
-0.5 | 0.0677 | 0.00581 | -0.0017 | 11.6523
0 | 0.1152 | 0.00573 | 0.0005 | 20.1047
0.5 | 0.1647 | 0.00574 | 0.0022 | 28.6934
1 | 0.2163 | 0.00579 | 0.0034 | 37.3575
1.5 | 0.2669 | 0.00586 | 0.0049 | 45.5461
2 | 0.3174 | 0.00594 | 0.0064 | 53.4343
2.5 | 0.3686 | 0.00598 | 0.0077 | 61.6388
3 | 0.4181 | 0.00606 | 0.0094 | 68.9934
3.5 | 0.4677 | 0.0061 | 0.0111 | 76.6721
4 | 0.516 | 0.00619 | 0.013 | 83.3603
4.5 | 0.5638 | 0.00625 | 0.015 | 90.208
5 | 0.6096 | 0.00634 | 0.0174 | 96.1514
5.5 | 0.6519 | 0.00639 | 0.0206 | 102.0188
6 | 0.6891 | 0.00651 | 0.0248 | 105.8525
6.5 | 0.7304 | 0.00659 | 0.0281 | 110.8346
7 | 0.7684 | 0.00677 | 0.032 | 113.5007
7.5 | 0.8075 | 0.00691 | 0.0356 | 116.8596
8 | 0.8453 | 0.00708 | 0.0394 | 119.3927
8.5 | 0.8816 | 0.00724 | 0.0435 | 121.768
9 | 0.919 | 0.00743 | 0.0473 | 123.6878
10 | 1.1145 | 0.00838 | 0.0285 | 132.9952
10.5 | 1.1747 | 0.00883 | 0.0271 | 133.0351
11 | 1.2321 | 0.00929 | 0.0262 | 132.6265
11.5 | 1.2874 | 0.00984 | 0.0257 | 130.8333
12 | 1.3335 | 0.01045 | 0.0269 | 127.6077
12.5 | 1.3671 | 0.01116 | 0.0304 | 122.5
13 | 1.4173 | 0.01193 | 0.0303 | 118.8013
13.5 | 1.4672 | 0.01268 | 0.0301 | 115.7098
14 | 1.513 | 0.01364 | 0.0304 | 110.9238
14.5 | 1.5578 | 0.01464 | 0.0306 | 106.4071
15 | 1.599 | 0.01594 | 0.0309 | 100.3137
15.5 | 1.6252 | 0.01728 | 0.0338 | 94.0509
16 | 1.6437 | 0.01878 | 0.0378 | 87.524
16.5 | 1.6618 | 0.02055 | 0.0411 | 80.8662
17 | 1.6767 | 0.02271 | 0.0442 | 73.8309
17.5 | 1.69 | 0.02515 | 0.0469 | 67.1968
18 | 1.7018 | 0.02787 | 0.0492 | 61.0621
18.5 | 1.708 | 0.03118 | 0.0512 | 54.7787
19 | 1.7139 | 0.03479 | 0.0527 | 49.2642
19.5 | 1.717 | 0.03898 | 0.0534 | 44.0482
20 | 1.7101 | 0.04434 | 0.0536 | 38.5679

## 109. Re 10M Mach 0.25 (1)
BIGFOIL.COM POLAR EXPORT
NACA23019
NACA23019 |  |  |  | Cl Max: | 1.701 | at alpha= | 16 | deg
JavaFoil+Calcfoil stall+Eppler ext transition |  |  |  | L/D Max: | 108.672 | at alpha= | 8 | deg
Re: | 10000000 |  |  | Cd Min: | 0.00799 | at alpha= | 2.5 | deg
Mach: | 0.25 |  |  | Cl=0 at alpha= | -1.2424 | deg
|  |  |  | @ Cl=0.1, Cd= | 0.0082218
|  |  |  | @ Cl=0.4, Cd= | 0.0083473
|  |  |  | @ Cl=0.6, Cd= | 0.0081897
alpha (deg) | Cl | Cd | Cm | Cl/Cd
-20 | -1.234 | 0.08178 | 0.011 | -15.09
-19.5 | -1.27 | 0.07056 | 0.01 | -18.002
-19 | -1.304 | 0.06033 | 0.01 | -21.61
-18.5 | -1.333 | 0.05184 | 0.01 | -25.703
-18 | -1.356 | 0.04495 | 0.01 | -30.172
-17.5 | -1.376 | 0.03892 | 0.009 | -35.347
-17 | -1.39 | 0.03405 | 0.009 | -40.803
-16.5 | -1.398 | 0.02989 | 0.009 | -46.754
-16 | -1.4 | 0.02637 | 0.008 | -53.099
-15.5 | -1.397 | 0.02363 | 0.008 | -59.123
-15 | -1.389 | 0.02128 | 0.008 | -65.284
-14.5 | -1.376 | 0.0195 | 0.007 | -70.582
-14 | -1.358 | 0.01798 | 0.007 | -75.547
-13.5 | -1.335 | 0.01672 | 0.006 | -79.866
-13 | -1.308 | 0.01566 | 0.006 | -83.543
-12.5 | -1.277 | 0.01478 | 0.006 | -86.398
-12 | -1.241 | 0.01402 | 0.005 | -88.506
-11.5 | -1.201 | 0.01336 | 0.005 | -89.874
-11 | -1.158 | 0.01258 | 0.004 | -92.055
-10.5 | -1.112 | 0.01203 | 0.004 | -92.462
-10 | -1.064 | 0.01157 | 0.003 | -91.959
-9.5 | -1.013 | 0.01116 | 0.003 | -90.772
-9 | -0.96 | 0.01077 | 0.002 | -89.211
-8.5 | -0.905 | 0.01043 | 0.002 | -86.797
-8 | -0.849 | 0.01013 | 0.001 | -83.776
-7.5 | -0.791 | 0.00986 | 0.001 | -80.21
-7 | -0.732 | 0.00962 | 0 | -76.05
-6.5 | -0.671 | 0.00837 | 0 | -80.218
-6 | -0.61 | 0.00865 | -0.001 | -70.489
-5.5 | -0.548 | 0.00847 | -0.001 | -64.652
-5 | -0.485 | 0.0083 | -0.002 | -58.391
-4.5 | -0.422 | 0.00867 | -0.002 | -48.639
-4 | -0.358 | 0.00847 | -0.003 | -42.221
-3.5 | -0.293 | 0.00801 | -0.004 | -36.615
-3 | -0.229 | 0.00803 | -0.004 | -28.478
-2.5 | -0.164 | 0.00807 | -0.005 | -20.296
-2 | -0.099 | 0.00808 | -0.005 | -12.231
-1.5 | -0.034 | 0.00816 | -0.006 | -4.107
-1 | 0.032 | 0.00818 | -0.006 | 3.883
-0.5 | 0.097 | 0.00822 | -0.007 | 11.796
0 | 0.162 | 0.00826 | -0.007 | 19.614
0.5 | 0.227 | 0.00818 | -0.008 | 27.769
1 | 0.292 | 0.0082 | -0.008 | 35.583
1.5 | 0.357 | 0.00826 | -0.009 | 43.151
2 | 0.421 | 0.00839 | -0.009 | 50.2
2.5 | 0.485 | 0.00799 | -0.01 | 60.715
3 | 0.549 | 0.00811 | -0.01 | 67.76
3.5 | 0.613 | 0.00821 | -0.011 | 74.636
4 | 0.676 | 0.00825 | -0.011 | 81.997
4.5 | 0.739 | 0.00838 | -0.012 | 88.235
5 | 0.802 | 0.00808 | -0.012 | 99.179
5.5 | 0.864 | 0.0092 | -0.013 | 93.879
6 | 0.925 | 0.00941 | -0.013 | 98.31
6.5 | 0.986 | 0.00966 | -0.014 | 102.002
7 | 1.045 | 0.00998 | -0.014 | 104.691
7.5 | 1.104 | 0.01029 | -0.014 | 107.245
8 | 1.162 | 0.01069 | -0.015 | 108.672
8.5 | 1.218 | 0.01139 | -0.015 | 106.928
9 | 1.272 | 0.01183 | -0.016 | 107.511
9.5 | 1.325 | 0.0124 | -0.016 | 106.835
10 | 1.375 | 0.01332 | -0.017 | 103.246
10.5 | 1.423 | 0.01401 | -0.017 | 101.587
11 | 1.468 | 0.01485 | -0.017 | 98.837
11.5 | 1.509 | 0.01599 | -0.018 | 94.407
12 | 1.547 | 0.01726 | -0.018 | 89.653
12.5 | 1.582 | 0.01866 | -0.018 | 84.788
13 | 1.612 | 0.02032 | -0.019 | 79.322
13.5 | 1.637 | 0.0224 | -0.019 | 73.113
14 | 1.659 | 0.02486 | -0.019 | 66.725
14.5 | 1.676 | 0.02776 | -0.019 | 60.381
15 | 1.688 | 0.03116 | -0.02 | 54.178
15.5 | 1.697 | 0.03496 | -0.02 | 48.53
16 | 1.701 | 0.03938 | -0.02 | 43.195
16.5 | 1.701 | 0.0442 | -0.02 | 38.494
17 | 1.696 | 0.04954 | -0.02 | 34.242
17.5 | 1.687 | 0.05549 | -0.02 | 30.402
18 | 1.674 | 0.06187 | -0.02 | 27.052
18.5 | 1.657 | 0.06865 | -0.021 | 24.132
19 | 1.636 | 0.07578 | -0.021 | 21.59
19.5 | 1.611 | 0.08361 | -0.021 | 19.274
20 | 1.583 | 0.09181 | -0.021 | 17.246

## 110. Re 10M Mach 0.25 (2)
BIGFOIL.COM POLAR EXPORT
NACA23019
NACA23019 |  |  |  | Cl Max: | 1.676 | at alpha= | 17.5 | deg
XFOIL ncrit=9 |  |  |  | L/D Max: | 130.169 | at alpha= | 10 | deg
Re: | 10000000 |  |  | Cd Min: | 0.06517 | at alpha= | 20 | deg
Mach: | 0.25 |  |  | Cl=0 at alpha= | -1.1863 | deg
|  |  |  | @ Cl=0.1, Cd= | 0.0058305
|  |  |  | @ Cl=0.4, Cd= | 0.0061042
|  |  |  | @ Cl=0.6, Cd= | 0.0063845
alpha (deg) | Cl | Cd | Cm | Cl/Cd
-20 | -1.5913 | 0.04297 | -0.0744 | -37.0328
-19.5 | -1.5921 | 0.03806 | -0.0736 | -41.8313
-19 | -1.5877 | 0.03375 | -0.0723 | -47.043
-18.5 | -1.5772 | 0.03019 | -0.0704 | -52.2425
-18 | -1.5627 | 0.0271 | -0.0681 | -57.6642
-17.5 | -1.5452 | 0.0245 | -0.0653 | -63.0694
-17 | -1.5268 | 0.0223 | -0.0617 | -68.4664
-16.5 | -1.4947 | 0.02004 | -0.0605 | -74.5858
-16 | -1.4527 | 0.01824 | -0.06 | -79.6436
-15.5 | -1.408 | 0.01674 | -0.0594 | -84.1099
-15 | -1.3586 | 0.01553 | -0.059 | -87.4823
-14.5 | -1.3092 | 0.01435 | -0.0585 | -91.2334
-14 | -1.2712 | 0.01328 | -0.0555 | -95.7229
-13.5 | -1.2294 | 0.01243 | -0.0528 | -98.9059
-13 | -1.1725 | 0.01164 | -0.0529 | -100.7302
-12.5 | -1.1169 | 0.01093 | -0.0526 | -102.1866
-12 | -1.0597 | 0.01045 | -0.0523 | -101.4067
-11.5 | -1.0018 | 0.00997 | -0.0523 | -100.4814
-11 | -0.8781 | 0.0094 | -0.0656 | -93.4149
-10.5 | -0.8151 | 0.00897 | -0.0666 | -90.8696
-10 | -0.7707 | 0.00873 | -0.0636 | -88.2818
-9.5 | -0.7322 | 0.00844 | -0.0594 | -86.7536
-9 | -0.6923 | 0.00822 | -0.0554 | -84.2214
-8.5 | -0.6548 | 0.00801 | -0.0508 | -81.7478
-8 | -0.6146 | 0.00779 | -0.0467 | -78.896
-7.5 | -0.5753 | 0.00762 | -0.0423 | -75.4987
-7 | -0.5366 | 0.00748 | -0.0378 | -71.738
-6.5 | -0.5022 | 0.00741 | -0.0324 | -67.7733
-6 | -0.4576 | 0.00729 | -0.0291 | -62.7709
-5.5 | -0.4108 | 0.00716 | -0.0263 | -57.3743
-5 | -0.3646 | 0.00702 | -0.0234 | -51.9373
-4.5 | -0.3171 | 0.00687 | -0.0207 | -46.1572
-4 | -0.2704 | 0.00667 | -0.018 | -40.5397
-3.5 | -0.2258 | 0.00642 | -0.0148 | -35.1713
-3 | -0.1809 | 0.00617 | -0.0117 | -29.3193
-2.5 | -0.133 | 0.00604 | -0.0092 | -22.0199
-2 | -0.0832 | 0.00596 | -0.0071 | -13.9597
-1.5 | -0.0325 | 0.00593 | -0.0052 | -5.4806
-1 | 0.0193 | 0.00594 | -0.0034 | 3.2492
-0.5 | 0.0681 | 0.00587 | -0.0011 | 11.6014
0 | 0.1166 | 0.00581 | 0.0012 | 20.0688
0.5 | 0.1678 | 0.00585 | 0.0031 | 28.6838
1 | 0.2203 | 0.0059 | 0.0047 | 37.339
1.5 | 0.2724 | 0.00595 | 0.0063 | 45.7815
2 | 0.3241 | 0.00601 | 0.0081 | 53.9268
2.5 | 0.3751 | 0.00608 | 0.01 | 61.6941
3 | 0.4266 | 0.00613 | 0.0118 | 69.5922
3.5 | 0.476 | 0.00622 | 0.014 | 76.5273
4 | 0.526 | 0.00628 | 0.0161 | 83.758
4.5 | 0.5716 | 0.00637 | 0.0191 | 89.7331
5 | 0.6108 | 0.00639 | 0.0236 | 95.5869
5.5 | 0.6533 | 0.00652 | 0.0272 | 100.1994
6 | 0.6971 | 0.00666 | 0.0306 | 104.6697
6.5 | 0.7367 | 0.0068 | 0.0348 | 108.3382
7 | 0.7791 | 0.00696 | 0.0384 | 111.9397
7.5 | 0.8175 | 0.00717 | 0.0428 | 114.0167
8 | 0.8595 | 0.00733 | 0.0464 | 117.2578
8.5 | 0.8993 | 0.00758 | 0.0503 | 118.6412
9 | 0.9686 | 0.0079 | 0.048 | 122.6076
9.5 | 1.0898 | 0.00843 | 0.0348 | 129.2764
10 | 1.152 | 0.00885 | 0.034 | 130.1695
10.5 | 1.2128 | 0.00938 | 0.0334 | 129.2964
11 | 1.2677 | 0.01002 | 0.0338 | 126.517
11.5 | 1.3206 | 0.01077 | 0.0344 | 122.6184
12 | 1.3542 | 0.0115 | 0.0389 | 117.7565
12.5 | 1.4066 | 0.01236 | 0.0393 | 113.8026
13 | 1.4563 | 0.0134 | 0.0398 | 108.6791
13.5 | 1.5036 | 0.01457 | 0.0404 | 103.1984
14 | 1.5473 | 0.01598 | 0.0413 | 96.8273
14.5 | 1.5901 | 0.01755 | 0.0418 | 90.604
15 | 1.6194 | 0.01928 | 0.0444 | 83.9938
15.5 | 1.6325 | 0.02149 | 0.0488 | 75.9656
16 | 1.649 | 0.02389 | 0.0521 | 69.0247
16.5 | 1.6621 | 0.02675 | 0.0549 | 62.1346
17 | 1.6663 | 0.0305 | 0.0574 | 54.6328
17.5 | 1.676 | 0.03406 | 0.0592 | 49.2073
18 | 1.6733 | 0.03882 | 0.0606 | 43.1041
18.5 | 1.6674 | 0.04406 | 0.0614 | 37.8438
19 | 1.6584 | 0.04993 | 0.0614 | 33.2145
19.5 | 1.6359 | 0.05739 | 0.0604 | 28.505
20 | 1.6139 | 0.06517 | 0.0587 | 24.7645

## 111. Re 10M Mach 0.50 (1)
BIGFOIL.COM POLAR EXPORT
NACA23019
NACA23019 |  |  |  | Cl Max: | 1.415 | at alpha= | 10.5 | deg
JavaFoil+Calcfoil stall+Eppler ext transition |  |  |  | L/D Max: | 94.195 | at alpha= | 7 | deg
Re: | 10000000 |  |  | Cd Min: | 0.00747 | at alpha= | -2.5 | deg
Mach: | 0.5 |  |  | Cl=0 at alpha= | -1.2431 | deg
|  |  |  | @ Cl=0.1, Cd= | 0.0076827
|  |  |  | @ Cl=0.4, Cd= | 0.0077869
|  |  |  | @ Cl=0.6, Cd= | 0.0085443
alpha (deg) | Cl | Cd | Cm | Cl/Cd
-20 | -1.068 | 0.16739 | 0.009 | -6.379
-19.5 | -1.035 | 0.17129 | 0.008 | -6.044
-19 | -1.014 | 0.14919 | 0.009 | -6.8
-18.5 | -0.981 | 0.14867 | 0.008 | -6.596
-18 | -0.973 | 0.11941 | 0.009 | -8.148
-17.5 | -0.925 | 0.13278 | 0.007 | -6.97
-17 | -0.978 | 0.06203 | 0.009 | -15.758
-16.5 | -0.873 | 0.11271 | 0.007 | -7.742
-16 | -0.933 | 0.04816 | 0.009 | -19.376
-15.5 | -0.871 | 0.06503 | 0.008 | -13.4
-15 | -0.844 | 0.06211 | 0.007 | -13.59
-14.5 | -0.844 | 0.04254 | 0.007 | -19.829
-14 | -0.765 | 0.06939 | 0.006 | -11.018
-13.5 | -0.799 | 0.03169 | 0.007 | -25.228
-13 | -0.762 | 0.03309 | 0.006 | -23.041
-12.5 | -0.726 | 0.03442 | 0.006 | -21.084
-12 | -0.698 | 0.03172 | 0.005 | -22.005
-11.5 | -0.647 | 0.03986 | 0.004 | -16.241
-11 | -1.011 | 0.02102 | 0.004 | -48.083
-10.5 | -1.059 | 0.01787 | 0.004 | -59.246
-10 | -1.062 | 0.01603 | 0.003 | -66.276
-9.5 | -1.043 | 0.01476 | 0.003 | -70.687
-9 | -1.009 | 0.01372 | 0.002 | -73.56
-8.5 | -0.965 | 0.01292 | 0.002 | -74.746
-8 | -0.915 | 0.01224 | 0.001 | -74.779
-7.5 | -0.86 | 0.01169 | 0.001 | -73.583
-7 | -0.8 | 0.01121 | 0 | -71.415
-6.5 | -0.738 | 0.0105 | 0 | -70.288
-6 | -0.673 | 0.01012 | -0.001 | -66.513
-5.5 | -0.606 | 0.0098 | -0.002 | -61.841
-5 | -0.538 | 0.00951 | -0.002 | -56.532
-4.5 | -0.468 | 0.00926 | -0.003 | -50.548
-4 | -0.398 | 0.00811 | -0.003 | -49.052
-3.5 | -0.327 | 0.00823 | -0.004 | -39.666
-3 | -0.255 | 0.00782 | -0.004 | -32.608
-2.5 | -0.183 | 0.00747 | -0.005 | -24.474
-2 | -0.11 | 0.00751 | -0.006 | -14.672
-1.5 | -0.037 | 0.00801 | -0.006 | -4.669
-1 | 0.035 | 0.00803 | -0.007 | 4.415
-0.5 | 0.108 | 0.00764 | -0.007 | 14.157
0 | 0.181 | 0.00767 | -0.008 | 23.552
0.5 | 0.253 | 0.00811 | -0.008 | 31.19
1 | 0.325 | 0.00776 | -0.009 | 41.927
1.5 | 0.397 | 0.0078 | -0.01 | 50.913
2 | 0.468 | 0.00749 | -0.01 | 62.509
2.5 | 0.54 | 0.00761 | -0.011 | 70.869
3 | 0.61 | 0.0087 | -0.011 | 70.09
3.5 | 0.68 | 0.00926 | -0.012 | 73.409
4 | 0.749 | 0.0095 | -0.012 | 78.901
4.5 | 0.818 | 0.00974 | -0.013 | 83.955
5 | 0.885 | 0.01007 | -0.013 | 87.966
5.5 | 0.952 | 0.01047 | -0.014 | 90.934
6 | 1.017 | 0.01091 | -0.015 | 93.171
6.5 | 1.079 | 0.01146 | -0.015 | 94.157
7 | 1.14 | 0.0121 | -0.016 | 94.195
7.5 | 1.198 | 0.01308 | -0.016 | 91.571
8 | 1.252 | 0.01397 | -0.016 | 89.576
8.5 | 1.301 | 0.01511 | -0.017 | 86.071
9 | 1.344 | 0.01654 | -0.017 | 81.24
9.5 | 1.379 | 0.01844 | -0.018 | 74.813
10 | 1.404 | 0.02098 | -0.018 | 66.905
10.5 | 1.415 | 0.02455 | -0.018 | 57.663
11 | 1.409 | 0.02949 | -0.018 | 47.785
11.5 | 1.379 | 0.03692 | -0.018 | 37.364
12 | 1.305 | 0.04707 | -0.018 | 27.735
12.5 | 1.09 | 0.06579 | -0.017 | 16.569
13 | 0.863 | 0.07899 | -0.017 | 10.919
13.5 | 0.895 | 0.07769 | -0.018 | 11.521
14 | 0.916 | 0.08674 | -0.018 | 10.563
14.5 | 0.937 | 0.09585 | -0.017 | 9.776
15 | 0.959 | 0.10696 | -0.017 | 8.968
15.5 | 0.975 | 0.13076 | -0.016 | 7.455

## 112. Re 10M Mach 0.50 (2)
BIGFOIL.COM POLAR EXPORT
NACA23019
NACA23019 |  |  |  | Cl Max: | 1.6029 | at alpha= | 14 | deg
XFOIL ncrit=9 |  |  |  | L/D Max: | 111.155 | at alpha= | 8.5 | deg
Re: | 10000000 |  |  | Cd Min: | 0.13812 | at alpha= | 19 | deg
Mach: | 0.5 |  |  | Cl=0 at alpha= | -1.1553 | deg
|  |  |  | @ Cl=0.1, Cd= | 0.0061479
|  |  |  | @ Cl=0.4, Cd= | 0.0064499
|  |  |  | @ Cl=0.6, Cd= | 0.0070257
alpha (deg) | Cl | Cd | Cm | Cl/Cd
-19 | -1.0054 | 0.12701 | -0.0585 | -7.9159
-18.5 | -1.0316 | 0.11652 | -0.0644 | -8.8534
-18 | -1.0575 | 0.10641 | -0.0697 | -9.938
-17.5 | -1.0855 | 0.09633 | -0.0746 | -11.2686
-17 | -1.1155 | 0.08645 | -0.0791 | -12.9034
-16.5 | -1.1491 | 0.07668 | -0.083 | -14.9857
-16 | -1.1826 | 0.06739 | -0.0859 | -17.5486
-15.5 | -1.2115 | 0.05731 | -0.0911 | -21.1394
-15 | -1.2358 | 0.04754 | -0.0962 | -25.995
-14.5 | -1.2542 | 0.03902 | -0.099 | -32.1425
-14 | -1.2643 | 0.03152 | -0.1004 | -40.111
-13.5 | -1.2566 | 0.02554 | -0.1003 | -49.2013
-13 | -1.2415 | 0.02142 | -0.0965 | -57.9599
-12.5 | -1.2103 | 0.01842 | -0.0923 | -65.7058
-12 | -1.154 | 0.01606 | -0.0905 | -71.8555
-11.5 | -1.0953 | 0.01443 | -0.0879 | -75.9044
-11 | -1.0389 | 0.0132 | -0.0847 | -78.7045
-10 | -0.8584 | 0.01121 | -0.0895 | -76.5745
-9.5 | -0.7755 | 0.01046 | -0.0909 | -74.1396
-8.5 | -0.6705 | 0.00941 | -0.0824 | -71.254
-8 | -0.6236 | 0.009 | -0.077 | -69.2889
-7.5 | -0.5793 | 0.00866 | -0.0712 | -66.8938
-7 | -0.5352 | 0.00838 | -0.0653 | -63.8663
-6.5 | -0.4909 | 0.00813 | -0.0595 | -60.3813
-6 | -0.446 | 0.00788 | -0.0538 | -56.599
-5.5 | -0.3997 | 0.00766 | -0.0483 | -52.1802
-5 | -0.3562 | 0.00746 | -0.0425 | -47.748
-4.5 | -0.3137 | 0.0073 | -0.0364 | -42.9726
-4 | -0.2757 | 0.00716 | -0.0295 | -38.5056
-3.5 | -0.2319 | 0.0069 | -0.0239 | -33.6087
-3 | -0.192 | 0.00655 | -0.0177 | -29.313
-2.5 | -0.1451 | 0.00632 | -0.0128 | -22.9589
-2 | -0.0917 | 0.00629 | -0.0091 | -14.5787
-1.5 | -0.0373 | 0.00625 | -0.0057 | -5.968
-1 | 0.0168 | 0.00623 | -0.0023 | 2.6966
-0.5 | 0.068 | 0.00616 | 0.0017 | 11.039
0 | 0.1208 | 0.00614 | 0.0053 | 19.6743
0.5 | 0.1766 | 0.00622 | 0.0085 | 28.3923
1 | 0.2315 | 0.00629 | 0.0118 | 36.8045
1.5 | 0.2877 | 0.00633 | 0.0149 | 45.4502
2 | 0.3365 | 0.00639 | 0.0195 | 52.6604
2.5 | 0.3837 | 0.00641 | 0.0246 | 59.8596
3 | 0.4327 | 0.00653 | 0.0292 | 66.2634
3.5 | 0.4838 | 0.00664 | 0.0335 | 72.8614
4 | 0.5323 | 0.00684 | 0.0383 | 77.8216
4.5 | 0.584 | 0.00695 | 0.0426 | 84.0288
5 | 0.6305 | 0.00717 | 0.0479 | 87.9358
5.5 | 0.6815 | 0.00736 | 0.0524 | 92.5951
6 | 0.7289 | 0.00764 | 0.0575 | 95.4058
6.5 | 0.7797 | 0.00789 | 0.0621 | 98.8213
7 | 0.8316 | 0.00824 | 0.0663 | 100.9223
7.5 | 0.895 | 0.00865 | 0.0684 | 103.4682
8 | 1.014 | 0.00923 | 0.0603 | 109.8592
8.5 | 1.0971 | 0.00987 | 0.059 | 111.155
9 | 1.1612 | 0.01061 | 0.0611 | 109.4439
9.5 | 1.2218 | 0.01145 | 0.0639 | 106.7074
10 | 1.2892 | 0.01263 | 0.0653 | 102.0744
10.5 | 1.3516 | 0.01405 | 0.0673 | 96.1993
11 | 1.3925 | 0.01577 | 0.0722 | 88.3006
11.5 | 1.44 | 0.0179 | 0.0752 | 80.4469
12 | 1.4893 | 0.02047 | 0.0769 | 72.7553
12.5 | 1.5339 | 0.02352 | 0.0784 | 65.2168
13 | 1.5724 | 0.02717 | 0.0794 | 57.8727
14 | 1.6029 | 0.03709 | 0.0818 | 43.2165
14.5 | 1.5919 | 0.04303 | 0.0838 | 36.9951
15 | 1.5682 | 0.05018 | 0.0844 | 31.2515
15.5 | 1.5322 | 0.05855 | 0.0835 | 26.1691
16.5 | 1.425 | 0.07907 | 0.077 | 18.022
17 | 1.3602 | 0.09094 | 0.0717 | 14.9571
17.5 | 1.2995 | 0.10298 | 0.0657 | 12.619
18 | 1.2402 | 0.11545 | 0.0588 | 10.7423
18.5 | 1.2006 | 0.12654 | 0.0528 | 9.4879
19 | 1.1612 | 0.13812 | 0.0457 | 8.4072

## 113. Re 12M Mach 0.00 (1)
BIGFOIL.COM POLAR EXPORT
NACA23019
NACA23019 |  |  |  | Cl Max: | 1.816 | at alpha= | 19 | deg
JavaFoil+Calcfoil stall+Eppler ext transition |  |  |  | L/D Max: | 113.767 | at alpha= | 9 | deg
Re: | 12000000 |  |  | Cd Min: | 0.008 | at alpha= | 6 | deg
Mach: | 0 |  |  | Cl=0 at alpha= | -1.246 | deg
|  |  |  | @ Cl=0.1, Cd= | 0.0083271
|  |  |  | @ Cl=0.4, Cd= | 0.0080929
|  |  |  | @ Cl=0.6, Cd= | 0.008219
alpha (deg) | Cl | Cd | Cm | Cl/Cd
-20 | -1.528 | 0.04412 | 0.011 | -34.637
-19.5 | -1.534 | 0.03918 | 0.011 | -39.143
-19 | -1.536 | 0.03505 | 0.011 | -43.816
-18.5 | -1.535 | 0.03142 | 0.01 | -48.862
-18 | -1.532 | 0.02832 | 0.01 | -54.09
-17.5 | -1.525 | 0.02554 | 0.01 | -59.728
-17 | -1.516 | 0.02326 | 0.009 | -65.15
-16.5 | -1.502 | 0.02126 | 0.009 | -70.651
-16 | -1.485 | 0.01958 | 0.008 | -75.823
-15.5 | -1.464 | 0.01814 | 0.008 | -80.721
-15 | -1.44 | 0.01692 | 0.008 | -85.13
-14.5 | -1.413 | 0.01592 | 0.007 | -88.745
-14 | -1.383 | 0.01501 | 0.007 | -92.142
-13.5 | -1.35 | 0.01427 | 0.006 | -94.584
-13 | -1.313 | 0.01362 | 0.006 | -96.427
-12.5 | -1.275 | 0.01303 | 0.005 | -97.86
-12 | -1.233 | 0.01251 | 0.005 | -98.521
-11.5 | -1.189 | 0.01205 | 0.004 | -98.686
-11 | -1.142 | 0.01163 | 0.004 | -98.238
-10.5 | -1.094 | 0.01123 | 0.003 | -97.387
-10 | -1.044 | 0.01088 | 0.003 | -95.89
-9.5 | -0.992 | 0.01059 | 0.003 | -93.658
-9 | -0.938 | 0.01029 | 0.002 | -91.207
-8.5 | -0.883 | 0.01007 | 0.002 | -87.723
-8 | -0.827 | 0.00982 | 0.001 | -84.245
-7.5 | -0.77 | 0.00859 | 0.001 | -89.624
-7 | -0.711 | 0.00892 | 0 | -79.742
-6.5 | -0.652 | 0.00839 | 0 | -77.736
-6 | -0.592 | 0.0087 | -0.001 | -68.092
-5.5 | -0.532 | 0.00857 | -0.001 | -62.016
-5 | -0.47 | 0.00842 | -0.002 | -55.852
-4.5 | -0.409 | 0.00882 | -0.002 | -46.332
-4 | -0.347 | 0.00863 | -0.003 | -40.174
-3.5 | -0.284 | 0.00836 | -0.003 | -34.028
-3 | -0.222 | 0.00818 | -0.004 | -27.112
-2.5 | -0.159 | 0.00817 | -0.004 | -19.432
-2 | -0.096 | 0.00827 | -0.005 | -11.569
-1.5 | -0.032 | 0.00834 | -0.005 | -3.894
-1 | 0.031 | 0.00835 | -0.006 | 3.684
-0.5 | 0.094 | 0.00833 | -0.006 | 11.285
0 | 0.157 | 0.0083 | -0.007 | 18.91
0.5 | 0.22 | 0.00833 | -0.007 | 26.403
1 | 0.283 | 0.00841 | -0.008 | 33.622
1.5 | 0.346 | 0.00845 | -0.008 | 40.909
2 | 0.408 | 0.00804 | -0.009 | 50.755
2.5 | 0.471 | 0.00851 | -0.009 | 55.277
3 | 0.533 | 0.0086 | -0.01 | 61.969
3.5 | 0.595 | 0.00821 | -0.01 | 72.455
4 | 0.656 | 0.00832 | -0.011 | 78.855
4.5 | 0.717 | 0.00845 | -0.011 | 84.864
5 | 0.778 | 0.00813 | -0.012 | 95.777
5.5 | 0.839 | 0.00826 | -0.012 | 101.536
6 | 0.899 | 0.008 | -0.013 | 112.362
6.5 | 0.958 | 0.00915 | -0.013 | 104.672
7 | 1.017 | 0.00968 | -0.014 | 105.008
7.5 | 1.075 | 0.00996 | -0.014 | 107.949
8 | 1.132 | 0.01024 | -0.014 | 110.556
8.5 | 1.188 | 0.01055 | -0.015 | 112.583
9 | 1.242 | 0.01092 | -0.015 | 113.767
9.5 | 1.296 | 0.01165 | -0.016 | 111.217
10 | 1.347 | 0.01244 | -0.016 | 108.269
10.5 | 1.397 | 0.01261 | -0.017 | 110.784
11 | 1.445 | 0.01339 | -0.017 | 107.881
11.5 | 1.49 | 0.01416 | -0.017 | 105.241
12 | 1.533 | 0.01486 | -0.018 | 103.164
12.5 | 1.573 | 0.01576 | -0.018 | 99.813
13 | 1.611 | 0.01683 | -0.018 | 95.703
13.5 | 1.645 | 0.01809 | -0.019 | 90.897
14 | 1.676 | 0.01956 | -0.019 | 85.695
14.5 | 1.704 | 0.02131 | -0.019 | 79.97
15 | 1.728 | 0.0233 | -0.02 | 74.171
15.5 | 1.749 | 0.02561 | -0.02 | 68.319
16 | 1.768 | 0.02839 | -0.02 | 62.253
16.5 | 1.783 | 0.03141 | -0.02 | 56.771
17 | 1.795 | 0.03485 | -0.02 | 51.499
17.5 | 1.804 | 0.03862 | -0.021 | 46.713
18 | 1.81 | 0.04283 | -0.021 | 42.256
18.5 | 1.814 | 0.0474 | -0.021 | 38.263
19 | 1.816 | 0.05225 | -0.021 | 34.748
19.5 | 1.815 | 0.05732 | -0.021 | 31.668
20 | 1.812 | 0.06291 | -0.021 | 28.811

## 114. Re 12M Mach 0.00 (2)
BIGFOIL.COM POLAR EXPORT
NACA23019
NACA23019 |  |  |  | Cl Max: | 0.9664 | at alpha= | 9.5 | deg
XFOIL ncrit=9 |  |  |  | L/D Max: | 129.025 | at alpha= | 9.5 | deg
Re: | 12000000 |  |  | Cd Min: | 0.0262 | at alpha= | -20 | deg
Mach: | 0 |  |  | Cl=0 at alpha= | -1.2051 | deg
|  |  |  | @ Cl=0.1, Cd= | 0.0057089
|  |  |  | @ Cl=0.4, Cd= | 0.0058978
|  |  |  | @ Cl=0.6, Cd= | 0.0061849
alpha (deg) | Cl | Cd | Cm | Cl/Cd
-20 | -1.6628 | 0.0262 | -0.0581 | -63.4656
-19.5 | -1.6459 | 0.02395 | -0.0559 | -68.7223
-19 | -1.6267 | 0.02199 | -0.0535 | -73.9745
-18.5 | -1.6062 | 0.02027 | -0.0507 | -79.2403
-18 | -1.5864 | 0.01877 | -0.0472 | -84.5178
-17.5 | -1.5509 | 0.0173 | -0.0465 | -89.6474
-17 | -1.5099 | 0.01606 | -0.0463 | -94.0162
-16.5 | -1.4662 | 0.01499 | -0.0462 | -97.8119
-16 | -1.4193 | 0.01414 | -0.0463 | -100.3748
-15.5 | -1.3714 | 0.01331 | -0.0464 | -103.0353
-15 | -1.3235 | 0.0125 | -0.0464 | -105.88
-14.5 | -1.2939 | 0.0118 | -0.0423 | -109.6525
-14 | -1.2474 | 0.0112 | -0.0414 | -111.375
-13.5 | -1.1943 | 0.01064 | -0.0417 | -112.2462
-13 | -1.1399 | 0.01013 | -0.0422 | -112.5271
-12.5 | -1.0863 | 0.00976 | -0.0424 | -111.3012
-12 | -1.0268 | 0.00938 | -0.0437 | -109.467
-11.5 | -0.8916 | 0.00883 | -0.0612 | -100.974
-11 | -0.8473 | 0.00857 | -0.0592 | -98.8681
-10.5 | -0.809 | 0.00833 | -0.0558 | -97.1188
-10 | -0.772 | 0.00813 | -0.052 | -94.9569
-9.5 | -0.7353 | 0.00792 | -0.0481 | -92.8409
-9 | -0.6979 | 0.00774 | -0.0442 | -90.168
-8.5 | -0.661 | 0.00758 | -0.0401 | -87.2032
-8 | -0.6232 | 0.00741 | -0.0362 | -84.1026
-7.5 | -0.5889 | 0.00735 | -0.0315 | -80.1224
-7 | -0.5464 | 0.00725 | -0.0285 | -75.3655
-6.5 | -0.5024 | 0.00715 | -0.0258 | -70.2657
-6 | -0.4559 | 0.00703 | -0.0236 | -64.8506
-5.5 | -0.4088 | 0.00692 | -0.0215 | -59.0751
-5 | -0.3612 | 0.00681 | -0.0196 | -53.0396
-4.5 | -0.3136 | 0.00666 | -0.0176 | -47.0871
-4 | -0.2665 | 0.0065 | -0.0155 | -41
-3.5 | -0.2205 | 0.00631 | -0.0132 | -34.9445
-3 | -0.1759 | 0.00606 | -0.0106 | -29.0264
-2.5 | -0.1287 | 0.00592 | -0.0086 | -21.7399
-2 | -0.08 | 0.00582 | -0.0068 | -13.7457
-1.5 | -0.0299 | 0.0058 | -0.0053 | -5.1552
-1 | 0.0208 | 0.0058 | -0.0039 | 3.5862
-0.5 | 0.0698 | 0.00576 | -0.0022 | 12.1181
0 | 0.1171 | 0.00568 | -0.0001 | 20.6162
0.5 | 0.1654 | 0.00564 | 0.0017 | 29.3262
1 | 0.2162 | 0.0057 | 0.0031 | 37.9298
1.5 | 0.2675 | 0.00575 | 0.0043 | 46.5217
2 | 0.319 | 0.0058 | 0.0055 | 55
2.5 | 0.3696 | 0.00588 | 0.0069 | 62.8571
3 | 0.4207 | 0.00591 | 0.0082 | 71.1844
3.5 | 0.4693 | 0.006 | 0.0099 | 78.2167
4 | 0.5192 | 0.00604 | 0.0114 | 85.9603
4.5 | 0.5664 | 0.00615 | 0.0134 | 92.0976
5 | 0.6145 | 0.0062 | 0.0153 | 99.1129
5.5 | 0.6593 | 0.00632 | 0.0178 | 104.3196
6 | 0.6986 | 0.00637 | 0.0215 | 109.6703
6.5 | 0.7352 | 0.00649 | 0.0256 | 113.282
7 | 0.7774 | 0.0066 | 0.0286 | 117.7879
7.5 | 0.8138 | 0.0068 | 0.0327 | 119.6765
8 | 0.8523 | 0.00695 | 0.0363 | 122.6331
8.5 | 0.8893 | 0.00712 | 0.0401 | 124.9017
9 | 0.9258 | 0.0073 | 0.044 | 126.8219
9.5 | 0.9664 | 0.00749 | 0.0469 | 129.0254

## 115. Re 12M Mach 0.10 (1)
BIGFOIL.COM POLAR EXPORT
NACA23019
NACA23019 |  |  |  | Cl Max: | 1.797 | at alpha= | 18.5 | deg
JavaFoil+Calcfoil stall+Eppler ext transition |  |  |  | L/D Max: | 112.806 | at alpha= | 9 | deg
Re: | 12000000 |  |  | Cd Min: | 0.00803 | at alpha= | 6 | deg
Mach: | 0.1 |  |  | Cl=0 at alpha= | -1.2422 | deg
|  |  |  | @ Cl=0.1, Cd= | 0.0083119
|  |  |  | @ Cl=0.4, Cd= | 0.0081719
|  |  |  | @ Cl=0.6, Cd= | 0.0082158
alpha (deg) | Cl | Cd | Cm | Cl/Cd
-20 | -1.497 | 0.04733 | 0.011 | -31.63
-19.5 | -1.505 | 0.04196 | 0.011 | -35.877
-19 | -1.512 | 0.03713 | 0.01 | -40.709
-18.5 | -1.514 | 0.03317 | 0.01 | -45.653
-18 | -1.514 | 0.02973 | 0.01 | -50.919
-17.5 | -1.51 | 0.0268 | 0.01 | -56.33
-17 | -1.503 | 0.0242 | 0.009 | -62.096
-16.5 | -1.491 | 0.02209 | 0.009 | -67.531
-16 | -1.476 | 0.02025 | 0.008 | -72.908
-15.5 | -1.458 | 0.0187 | 0.008 | -77.961
-15 | -1.436 | 0.01738 | 0.008 | -82.614
-14.5 | -1.41 | 0.01625 | 0.007 | -86.774
-14 | -1.381 | 0.01533 | 0.007 | -90.099
-13.5 | -1.349 | 0.01455 | 0.006 | -92.744
-13 | -1.314 | 0.01383 | 0.006 | -94.999
-12.5 | -1.276 | 0.01319 | 0.005 | -96.753
-12 | -1.235 | 0.01267 | 0.005 | -97.504
-11.5 | -1.191 | 0.01218 | 0.004 | -97.822
-11 | -1.145 | 0.01177 | 0.004 | -97.325
-10.5 | -1.097 | 0.01132 | 0.004 | -96.908
-10 | -1.047 | 0.01099 | 0.003 | -95.259
-9.5 | -0.995 | 0.01066 | 0.003 | -93.359
-9 | -0.942 | 0.01039 | 0.002 | -90.626
-8.5 | -0.887 | 0.01012 | 0.002 | -87.594
-8 | -0.83 | 0.0099 | 0.001 | -83.872
-7.5 | -0.773 | 0.00867 | 0.001 | -89.203
-7 | -0.715 | 0.0086 | 0 | -83.087
-6.5 | -0.655 | 0.00841 | 0 | -77.851
-6 | -0.595 | 0.00827 | -0.001 | -71.928
-5.5 | -0.534 | 0.00856 | -0.001 | -62.363
-5 | -0.473 | 0.00843 | -0.002 | -56.084
-4.5 | -0.411 | 0.00883 | -0.002 | -46.535
-4 | -0.348 | 0.00865 | -0.003 | -40.273
-3.5 | -0.286 | 0.00843 | -0.003 | -33.88
-3 | -0.223 | 0.00817 | -0.004 | -27.251
-2.5 | -0.16 | 0.0082 | -0.004 | -19.466
-2 | -0.096 | 0.0083 | -0.005 | -11.59
-1.5 | -0.033 | 0.00836 | -0.005 | -3.903
-1 | 0.031 | 0.00838 | -0.006 | 3.692
-0.5 | 0.094 | 0.00831 | -0.006 | 11.368
0 | 0.158 | 0.00833 | -0.007 | 18.943
0.5 | 0.221 | 0.00836 | -0.007 | 26.44
1 | 0.284 | 0.00846 | -0.008 | 33.597
1.5 | 0.347 | 0.0085 | -0.008 | 40.884
2 | 0.41 | 0.00811 | -0.009 | 50.561
2.5 | 0.473 | 0.00853 | -0.009 | 55.441
3 | 0.535 | 0.00861 | -0.01 | 62.132
3.5 | 0.597 | 0.00821 | -0.01 | 72.744
4 | 0.659 | 0.00833 | -0.011 | 79.15
4.5 | 0.721 | 0.00847 | -0.011 | 85.145
5 | 0.782 | 0.00815 | -0.012 | 95.938
5.5 | 0.843 | 0.00833 | -0.012 | 101.15
6 | 0.903 | 0.00803 | -0.013 | 112.454
6.5 | 0.962 | 0.0092 | -0.013 | 104.628
7 | 1.021 | 0.00946 | -0.014 | 107.986
7.5 | 1.079 | 0.01002 | -0.014 | 107.694
8 | 1.136 | 0.01031 | -0.015 | 110.229
8.5 | 1.192 | 0.01067 | -0.015 | 111.755
9 | 1.247 | 0.01106 | -0.015 | 112.806
9.5 | 1.3 | 0.01176 | -0.016 | 110.591
10 | 1.352 | 0.01225 | -0.016 | 110.325
10.5 | 1.402 | 0.01277 | -0.017 | 109.76
11 | 1.449 | 0.01358 | -0.017 | 106.671
11.5 | 1.494 | 0.01438 | -0.017 | 103.893
12 | 1.536 | 0.01512 | -0.018 | 101.609
12.5 | 1.576 | 0.01609 | -0.018 | 97.933
13 | 1.612 | 0.01723 | -0.018 | 93.582
13.5 | 1.645 | 0.01856 | -0.019 | 88.66
14 | 1.675 | 0.02015 | -0.019 | 83.151
14.5 | 1.692 | 0.02411 | -0.019 | 70.177
15 | 1.725 | 0.0242 | -0.02 | 71.279
15.5 | 1.745 | 0.02665 | -0.02 | 65.459
16 | 1.761 | 0.02955 | -0.02 | 59.597
16.5 | 1.775 | 0.03285 | -0.02 | 54.032
17 | 1.785 | 0.03648 | -0.02 | 48.925
17.5 | 1.791 | 0.04051 | -0.021 | 44.22
18 | 1.795 | 0.04495 | -0.021 | 39.934
18.5 | 1.797 | 0.04977 | -0.021 | 36.102
19 | 1.796 | 0.05492 | -0.021 | 32.7
19.5 | 1.793 | 0.06026 | -0.021 | 29.751
20 | 1.787 | 0.06615 | -0.021 | 27.018

## 116. Re 12M Mach 0.10 (2)
BIGFOIL.COM POLAR EXPORT
NACA23019
NACA23019 |  |  |  | Cl Max: | 1.7365 | at alpha= | 20 | deg
XFOIL ncrit=9 |  |  |  | L/D Max: | 136.841 | at alpha= | 10.5 | deg
Re: | 12000000 |  |  | Cd Min: | 0.04182 | at alpha= | 20 | deg
Mach: | 0.1 |  |  | Cl=0 at alpha= | -1.2039 | deg
|  |  |  | @ Cl=0.1, Cd= | 0.0057193
|  |  |  | @ Cl=0.4, Cd= | 0.0059169
|  |  |  | @ Cl=0.6, Cd= | 0.0062027
alpha (deg) | Cl | Cd | Cm | Cl/Cd
-20 | -1.6591 | 0.02799 | -0.0612 | -59.2747
-19.5 | -1.6442 | 0.02541 | -0.0591 | -64.7068
-19 | -1.6273 | 0.02315 | -0.0566 | -70.2937
-18.5 | -1.6078 | 0.02121 | -0.0539 | -75.8039
-18 | -1.5869 | 0.0196 | -0.0507 | -80.9643
-17.5 | -1.5544 | 0.01812 | -0.0492 | -85.7837
-17 | -1.5139 | 0.01672 | -0.049 | -90.5443
-16.5 | -1.472 | 0.01548 | -0.0487 | -95.0904
-16 | -1.4262 | 0.0145 | -0.0485 | -98.3586
-15.5 | -1.3771 | 0.01368 | -0.0486 | -100.6652
-15 | -1.3286 | 0.01282 | -0.0486 | -103.6349
-14.5 | -1.2981 | 0.01205 | -0.0447 | -107.7261
-14 | -1.2542 | 0.01138 | -0.0431 | -110.2109
-13.5 | -1.1994 | 0.01083 | -0.0436 | -110.7479
-12.5 | -1.0921 | 0.00987 | -0.0438 | -110.6484
-12 | -1.0341 | 0.0095 | -0.0446 | -108.8526
-11.5 | -0.899 | 0.00892 | -0.0618 | -100.7848
-11 | -0.8492 | 0.00865 | -0.0608 | -98.1734
-10.5 | -0.811 | 0.00839 | -0.0573 | -96.6627
-10 | -0.7725 | 0.00819 | -0.0537 | -94.3223
-9.5 | -0.7365 | 0.00797 | -0.0495 | -92.409
-9 | -0.698 | 0.00779 | -0.0457 | -89.6021
-8.5 | -0.6616 | 0.00761 | -0.0415 | -86.9382
-8 | -0.6225 | 0.00744 | -0.0377 | -83.6694
-7.5 | -0.5887 | 0.00737 | -0.0328 | -79.8779
-7 | -0.5478 | 0.00727 | -0.0293 | -75.3508
-6.5 | -0.5037 | 0.00718 | -0.0265 | -70.1532
-6 | -0.4573 | 0.00705 | -0.0242 | -64.8652
-5.5 | -0.4101 | 0.00693 | -0.0221 | -59.1775
-5 | -0.3622 | 0.00683 | -0.02 | -53.0307
-4.5 | -0.3146 | 0.00668 | -0.018 | -47.0958
-4 | -0.2673 | 0.00652 | -0.0158 | -40.9969
-3.5 | -0.221 | 0.00633 | -0.0135 | -34.9131
-3 | -0.1766 | 0.00607 | -0.0108 | -29.0939
-2.5 | -0.1293 | 0.00593 | -0.0087 | -21.8044
-2 | -0.0804 | 0.00583 | -0.0068 | -13.7907
-1.5 | -0.0302 | 0.00581 | -0.0053 | -5.1979
-1 | 0.0208 | 0.00581 | -0.0039 | 3.58
-0.5 | 0.0699 | 0.00577 | -0.0021 | 12.1144
0 | 0.1174 | 0.00569 | 0 | 20.6327
0.5 | 0.1661 | 0.00565 | 0.0019 | 29.3982
1 | 0.2171 | 0.00572 | 0.0033 | 37.9545
1.5 | 0.2685 | 0.00576 | 0.0046 | 46.6146
2 | 0.3204 | 0.00581 | 0.0058 | 55.1463
2.5 | 0.3711 | 0.0059 | 0.0072 | 62.8983
3 | 0.4224 | 0.00593 | 0.0086 | 71.231
3.5 | 0.4711 | 0.00602 | 0.0104 | 78.2558
4 | 0.5212 | 0.00606 | 0.0119 | 86.0066
4.5 | 0.5685 | 0.00617 | 0.0141 | 92.1394
5 | 0.6166 | 0.00622 | 0.016 | 99.1318
5.5 | 0.66 | 0.00633 | 0.0189 | 104.2654
6 | 0.6988 | 0.00638 | 0.0228 | 109.5298
6.5 | 0.7367 | 0.00652 | 0.0268 | 112.9908
7 | 0.779 | 0.00663 | 0.0299 | 117.4962
7.5 | 0.8157 | 0.00683 | 0.034 | 119.429
8 | 0.8547 | 0.007 | 0.0376 | 122.1
8.5 | 0.8918 | 0.00716 | 0.0415 | 124.5531
9 | 0.9293 | 0.00736 | 0.0452 | 126.2636
9.5 | 0.9749 | 0.00756 | 0.0472 | 128.955
10 | 1.1144 | 0.00819 | 0.0287 | 136.0684
10.5 | 1.1741 | 0.00858 | 0.0275 | 136.8415
11 | 1.2298 | 0.00903 | 0.027 | 136.1905
11.5 | 1.2824 | 0.00958 | 0.027 | 133.8622
12 | 1.3365 | 0.01017 | 0.0266 | 131.4159
12.5 | 1.3736 | 0.0108 | 0.0295 | 127.1852
13 | 1.4136 | 0.01151 | 0.0316 | 122.8149
13.5 | 1.4623 | 0.0123 | 0.0316 | 118.8862
14 | 1.5082 | 0.01324 | 0.0319 | 113.9124
14.5 | 1.5534 | 0.01418 | 0.0321 | 109.5487
15 | 1.5948 | 0.01537 | 0.0326 | 103.7606
16 | 1.6558 | 0.01819 | 0.0365 | 91.028
16.5 | 1.6779 | 0.01968 | 0.0397 | 85.2591
17 | 1.689 | 0.02199 | 0.0432 | 76.8076
17.5 | 1.7084 | 0.024 | 0.0457 | 71.1833
18 | 1.7153 | 0.02699 | 0.0484 | 63.5532
18.5 | 1.7292 | 0.02967 | 0.0503 | 58.2811
19 | 1.73 | 0.0335 | 0.0522 | 51.6418
19.5 | 1.7347 | 0.03738 | 0.0533 | 46.4072
20 | 1.7365 | 0.04182 | 0.0536 | 41.5232

## 117. Re 12M Mach 0.25 (1)
BIGFOIL.COM POLAR EXPORT
NACA23019
NACA23019 |  |  |  | Cl Max: | 1.705 | at alpha= | 16.5 | deg
JavaFoil+Calcfoil stall+Eppler ext transition |  |  |  | L/D Max: | 108.895 | at alpha= | 9 | deg
Re: | 12000000 |  |  | Cd Min: | 0.00797 | at alpha= | 3 | deg
Mach: | 0.25 |  |  | Cl=0 at alpha= | -1.2424 | deg
|  |  |  | @ Cl=0.1, Cd= | 0.0081217
|  |  |  | @ Cl=0.4, Cd= | 0.0082005
|  |  |  | @ Cl=0.6, Cd= | 0.0083525
alpha (deg) | Cl | Cd | Cm | Cl/Cd
-20 | -1.239 | 0.07818 | 0.011 | -15.842
-19.5 | -1.274 | 0.06782 | 0.01 | -18.788
-19 | -1.307 | 0.05823 | 0.01 | -22.443
-18.5 | -1.337 | 0.0496 | 0.01 | -26.95
-18 | -1.361 | 0.04269 | 0.01 | -31.876
-17.5 | -1.38 | 0.03718 | 0.009 | -37.106
-17 | -1.394 | 0.03237 | 0.009 | -43.067
-16.5 | -1.402 | 0.02855 | 0.009 | -49.101
-16 | -1.403 | 0.02536 | 0.008 | -55.344
-15.5 | -1.4 | 0.02273 | 0.008 | -61.602
-15 | -1.392 | 0.02055 | 0.008 | -67.733
-14.5 | -1.379 | 0.01878 | 0.007 | -73.442
-14 | -1.36 | 0.01739 | 0.007 | -78.24
-13.5 | -1.337 | 0.01623 | 0.006 | -82.373
-13 | -1.31 | 0.01521 | 0.006 | -86.142
-12.5 | -1.278 | 0.01439 | 0.006 | -88.822
-12 | -1.242 | 0.01365 | 0.005 | -90.995
-11.5 | -1.202 | 0.01306 | 0.005 | -92.023
-11 | -1.159 | 0.01251 | 0.004 | -92.624
-10.5 | -1.113 | 0.01201 | 0.004 | -92.718
-10 | -1.065 | 0.01157 | 0.003 | -92.033
-9.5 | -1.014 | 0.01118 | 0.003 | -90.731
-9 | -0.961 | 0.01055 | 0.002 | -91.073
-8.5 | -0.906 | 0.01022 | 0.002 | -88.609
-8 | -0.849 | 0.00993 | 0.001 | -85.526
-7.5 | -0.791 | 0.00968 | 0.001 | -81.724
-7 | -0.732 | 0.00941 | 0 | -77.752
-6.5 | -0.671 | 0.00818 | 0 | -82.031
-6 | -0.61 | 0.0085 | -0.001 | -71.761
-5.5 | -0.548 | 0.00834 | -0.001 | -65.731
-5 | -0.485 | 0.00864 | -0.002 | -56.103
-4.5 | -0.422 | 0.0085 | -0.002 | -49.574
-4 | -0.358 | 0.00842 | -0.003 | -42.456
-3.5 | -0.293 | 0.00863 | -0.004 | -33.987
-3 | -0.229 | 0.00836 | -0.004 | -27.371
-2.5 | -0.164 | 0.0084 | -0.005 | -19.513
-2 | -0.099 | 0.00802 | -0.005 | -12.314
-1.5 | -0.034 | 0.00806 | -0.006 | -4.161
-1 | 0.032 | 0.00806 | -0.006 | 3.94
-0.5 | 0.097 | 0.0081 | -0.007 | 11.973
0 | 0.162 | 0.00857 | -0.007 | 18.918
0.5 | 0.227 | 0.0086 | -0.008 | 26.408
1 | 0.292 | 0.00812 | -0.008 | 35.941
1.5 | 0.357 | 0.00814 | -0.009 | 43.797
2 | 0.421 | 0.00823 | -0.009 | 51.14
2.5 | 0.485 | 0.00833 | -0.01 | 58.272
3 | 0.549 | 0.00797 | -0.01 | 68.897
3.5 | 0.613 | 0.00845 | -0.011 | 72.521
4 | 0.676 | 0.00812 | -0.011 | 83.302
4.5 | 0.739 | 0.00825 | -0.012 | 89.623
5 | 0.802 | 0.00797 | -0.012 | 100.615
5.5 | 0.864 | 0.00815 | -0.013 | 106.009
6 | 0.925 | 0.00927 | -0.013 | 99.816
6.5 | 0.986 | 0.00955 | -0.014 | 103.257
7 | 1.046 | 0.00984 | -0.014 | 106.222
7.5 | 1.104 | 0.01016 | -0.014 | 108.715
8 | 1.162 | 0.01084 | -0.015 | 107.166
8.5 | 1.218 | 0.01124 | -0.015 | 108.355
9 | 1.273 | 0.01169 | -0.016 | 108.895
9.5 | 1.325 | 0.01224 | -0.016 | 108.308
10 | 1.376 | 0.01314 | -0.017 | 104.699
10.5 | 1.424 | 0.01382 | -0.017 | 103.058
11 | 1.469 | 0.01462 | -0.017 | 100.479
11.5 | 1.511 | 0.01576 | -0.018 | 95.876
12 | 1.549 | 0.01694 | -0.018 | 91.428
12.5 | 1.584 | 0.0183 | -0.018 | 86.569
13 | 1.614 | 0.01988 | -0.019 | 81.171
13.5 | 1.64 | 0.02184 | -0.019 | 75.106
14 | 1.662 | 0.02415 | -0.019 | 68.818
14.5 | 1.679 | 0.02695 | -0.02 | 62.297
15 | 1.692 | 0.03015 | -0.02 | 56.104
15.5 | 1.7 | 0.03392 | -0.02 | 50.113
16 | 1.704 | 0.03817 | -0.02 | 44.646
16.5 | 1.705 | 0.04273 | -0.02 | 39.911
17 | 1.7 | 0.04797 | -0.02 | 35.442
17.5 | 1.69 | 0.05383 | -0.02 | 31.407
18 | 1.677 | 0.06 | -0.021 | 27.954
18.5 | 1.66 | 0.06656 | -0.021 | 24.948
19 | 1.639 | 0.07375 | -0.021 | 22.227
19.5 | 1.615 | 0.08137 | -0.021 | 19.844
20 | 1.586 | 0.08951 | -0.021 | 17.724

## 118. Re 12M Mach 0.25 (2)
BIGFOIL.COM POLAR EXPORT
NACA23019
NACA23019 |  |  |  | Cl Max: | 1.6971 | at alpha= | 18 | deg
XFOIL ncrit=9 |  |  |  | L/D Max: | 132.4 | at alpha= | 10 | deg
Re: | 12000000 |  |  | Cd Min: | 0.06193 | at alpha= | 20 | deg
Mach: | 0.25 |  |  | Cl=0 at alpha= | -1.196 | deg
|  |  |  | @ Cl=0.1, Cd= | 0.0057849
|  |  |  | @ Cl=0.4, Cd= | 0.0059942
|  |  |  | @ Cl=0.6, Cd= | 0.0062804
alpha (deg) | Cl | Cd | Cm | Cl/Cd
-20 | -1.6235 | 0.04038 | -0.0744 | -40.2055
-19.5 | -1.6175 | 0.03609 | -0.0734 | -44.8185
-19 | -1.6096 | 0.03217 | -0.0718 | -50.0342
-18.5 | -1.6003 | 0.02858 | -0.0697 | -55.9937
-18 | -1.5853 | 0.02563 | -0.0672 | -61.8533
-17.5 | -1.5695 | 0.02309 | -0.0639 | -67.9731
-17 | -1.5373 | 0.02091 | -0.0626 | -73.5198
-16.5 | -1.4952 | 0.01906 | -0.0622 | -78.447
-16 | -1.4525 | 0.0174 | -0.0616 | -83.477
-15.5 | -1.4085 | 0.01591 | -0.0608 | -88.5292
-15 | -1.3594 | 0.01473 | -0.0602 | -92.2878
-14.5 | -1.3078 | 0.01374 | -0.0598 | -95.182
-14 | -1.2812 | 0.01274 | -0.0545 | -100.5651
-13.5 | -1.2314 | 0.01187 | -0.0533 | -103.7405
-13 | -1.1739 | 0.0112 | -0.0533 | -104.8125
-12.5 | -1.1221 | 0.01062 | -0.0521 | -105.6591
-12 | -1.068 | 0.01013 | -0.0512 | -105.4294
-11.5 | -0.9999 | 0.00972 | -0.0531 | -102.8704
-11 | -0.8702 | 0.00912 | -0.0678 | -95.4167
-10.5 | -0.821 | 0.0088 | -0.0658 | -93.2955
-10 | -0.7806 | 0.00851 | -0.062 | -91.7274
-9 | -0.7029 | 0.00804 | -0.0535 | -87.4254
-8.5 | -0.6628 | 0.00784 | -0.0493 | -84.5408
-8 | -0.6231 | 0.00765 | -0.0451 | -81.451
-7.5 | -0.5846 | 0.00747 | -0.0406 | -78.2597
-7 | -0.5472 | 0.00737 | -0.0357 | -74.2469
-6.5 | -0.5093 | 0.00731 | -0.031 | -69.6717
-6 | -0.4629 | 0.00717 | -0.0281 | -64.5607
-5.5 | -0.4158 | 0.00704 | -0.0253 | -59.0625
-5 | -0.3681 | 0.00692 | -0.0227 | -53.1936
-4.5 | -0.3194 | 0.00678 | -0.0203 | -47.1091
-4 | -0.2717 | 0.00661 | -0.0177 | -41.1044
-3.5 | -0.2243 | 0.00644 | -0.0151 | -34.8292
-3 | -0.1801 | 0.00614 | -0.0119 | -29.3322
-2.5 | -0.1326 | 0.00599 | -0.0093 | -22.1369
-2 | -0.0826 | 0.00589 | -0.0072 | -14.0238
-1.5 | -0.0318 | 0.00587 | -0.0053 | -5.4174
-1 | 0.0205 | 0.00587 | -0.0037 | 3.4923
-0.5 | 0.0701 | 0.00584 | -0.0015 | 12.0034
0 | 0.1189 | 0.00575 | 0.0008 | 20.6783
0.5 | 0.1691 | 0.00572 | 0.0028 | 29.5629
1 | 0.2222 | 0.00578 | 0.0043 | 38.4429
1.5 | 0.274 | 0.00586 | 0.006 | 46.7577
2 | 0.3271 | 0.00591 | 0.0075 | 55.3469
2.5 | 0.3793 | 0.00597 | 0.0091 | 63.5343
3 | 0.4306 | 0.00603 | 0.011 | 71.4096
3.5 | 0.4811 | 0.0061 | 0.013 | 78.8689
4 | 0.531 | 0.00617 | 0.0151 | 86.0616
4.5 | 0.5793 | 0.00626 | 0.0176 | 92.5399
5 | 0.6198 | 0.0063 | 0.0218 | 98.381
5.5 | 0.6604 | 0.0064 | 0.0259 | 103.1875
6 | 0.7047 | 0.00654 | 0.0292 | 107.7523
6.5 | 0.7449 | 0.00669 | 0.0333 | 111.3453
7 | 0.7866 | 0.00685 | 0.037 | 114.8321
7.5 | 0.8279 | 0.00704 | 0.0408 | 117.5994
8 | 0.8665 | 0.00727 | 0.0451 | 119.1884
8.5 | 0.9097 | 0.00743 | 0.0484 | 122.4361
9 | 0.9565 | 0.00774 | 0.0508 | 123.5788
9.5 | 1.0919 | 0.00828 | 0.0346 | 131.872
10 | 1.1532 | 0.00871 | 0.034 | 132.3995
10.5 | 1.2097 | 0.00915 | 0.0343 | 132.2077
11 | 1.2676 | 0.00971 | 0.0342 | 130.5458
11.5 | 1.3235 | 0.01037 | 0.0344 | 127.6278
12 | 1.3686 | 0.01113 | 0.0365 | 122.965
12.5 | 1.401 | 0.01201 | 0.0408 | 116.6528
13 | 1.4508 | 0.013 | 0.0414 | 111.6
13.5 | 1.4997 | 0.01406 | 0.042 | 106.6643
14 | 1.5451 | 0.01534 | 0.0428 | 100.7236
14.5 | 1.5881 | 0.01679 | 0.0435 | 94.5861
15 | 1.6275 | 0.01865 | 0.0441 | 87.2654
15.5 | 1.6474 | 0.02069 | 0.0477 | 79.623
16 | 1.6654 | 0.02292 | 0.0511 | 72.6614
16.5 | 1.6771 | 0.02579 | 0.0542 | 65.0291
17 | 1.6883 | 0.02898 | 0.0566 | 58.2574
17.5 | 1.6939 | 0.03279 | 0.0586 | 51.659
18 | 1.6971 | 0.03703 | 0.0601 | 45.8304
18.5 | 1.6887 | 0.04238 | 0.0611 | 39.8466
19 | 1.6795 | 0.04806 | 0.0616 | 34.9459
19.5 | 1.6682 | 0.05426 | 0.0612 | 30.7446
20 | 1.6458 | 0.06193 | 0.0598 | 26.5752

## 119. Re 12M Mach 0.50 (1)
BIGFOIL.COM POLAR EXPORT
NACA23019
NACA23019 |  |  |  | Cl Max: | 1.418 | at alpha= | 10.5 | deg
JavaFoil+Calcfoil stall+Eppler ext transition |  |  |  | L/D Max: | 95.861 | at alpha= | 6.5 | deg
Re: | 12000000 |  |  | Cd Min: | 0.00738 | at alpha= | -2.5 | deg
Mach: | 0.5 |  |  | Cl=0 at alpha= | -1.2431 | deg
|  |  |  | @ Cl=0.1, Cd= | 0.0075606
|  |  |  | @ Cl=0.4, Cd= | 0.0077029
|  |  |  | @ Cl=0.6, Cd= | 0.0087
alpha (deg) | Cl | Cd | Cm | Cl/Cd
-20 | -1.066 | 0.17843 | 0.009 | -5.976
-19.5 | -1.035 | 0.18513 | 0.008 | -5.589
-19 | -1.011 | 0.16124 | 0.008 | -6.272
-18.5 | -0.979 | 0.16458 | 0.008 | -5.946
-18 | -0.957 | 0.14165 | 0.008 | -6.755
-17.5 | -0.922 | 0.14923 | 0.007 | -6.18
-17 | -0.916 | 0.1114 | 0.008 | -8.219
-16.5 | -0.871 | 0.12158 | 0.007 | -7.167
-16 | -0.894 | 0.07437 | 0.008 | -12.015
-15.5 | -0.889 | 0.05419 | 0.008 | -16.398
-15 | -0.854 | 0.05568 | 0.008 | -15.332
-14.5 | -0.851 | 0.03863 | 0.008 | -22.027
-14 | -0.788 | 0.05422 | 0.007 | -14.531
-13.5 | -0.803 | 0.02983 | 0.007 | -26.923
-13 | -0.767 | 0.03094 | 0.006 | -24.79
-12.5 | -0.732 | 0.03155 | 0.006 | -23.189
-12 | -0.703 | 0.0294 | 0.005 | -23.913
-11.5 | -0.652 | 0.03713 | 0.005 | -17.562
-11 | -1.014 | 0.02018 | 0.004 | -50.236
-10.5 | -1.061 | 0.01733 | 0.004 | -61.21
-10 | -1.064 | 0.01555 | 0.003 | -68.438
-9.5 | -1.044 | 0.01438 | 0.003 | -72.653
-9 | -1.01 | 0.01338 | 0.002 | -75.52
-8.5 | -0.966 | 0.0126 | 0.002 | -76.673
-8 | -0.916 | 0.01197 | 0.001 | -76.541
-7.5 | -0.86 | 0.01143 | 0.001 | -75.252
-7 | -0.801 | 0.01098 | 0 | -72.962
-6.5 | -0.738 | 0.01061 | 0 | -69.546
-6 | -0.673 | 0.00992 | -0.001 | -67.869
-5.5 | -0.606 | 0.00961 | -0.002 | -63.099
-5 | -0.538 | 0.00933 | -0.002 | -57.63
-4.5 | -0.468 | 0.00911 | -0.003 | -51.412
-4 | -0.398 | 0.00799 | -0.003 | -49.796
-3.5 | -0.327 | 0.00822 | -0.004 | -39.726
-3 | -0.255 | 0.00778 | -0.004 | -32.765
-2.5 | -0.183 | 0.00738 | -0.005 | -24.767
-2 | -0.11 | 0.0079 | -0.006 | -13.946
-1.5 | -0.037 | 0.00784 | -0.006 | -4.772
-1 | 0.035 | 0.00789 | -0.007 | 4.49
-0.5 | 0.108 | 0.00752 | -0.007 | 14.392
0 | 0.181 | 0.00797 | -0.008 | 22.675
0.5 | 0.253 | 0.008 | -0.008 | 31.624
1 | 0.325 | 0.00802 | -0.009 | 40.533
1.5 | 0.397 | 0.0077 | -0.01 | 51.592
2 | 0.469 | 0.00777 | -0.01 | 60.284
2.5 | 0.54 | 0.0075 | -0.011 | 71.925
3 | 0.61 | 0.0089 | -0.011 | 68.551
3.5 | 0.68 | 0.00911 | -0.012 | 74.711
4 | 0.75 | 0.00933 | -0.012 | 80.324
4.5 | 0.818 | 0.00958 | -0.013 | 85.42
5 | 0.886 | 0.00991 | -0.013 | 89.402
5.5 | 0.952 | 0.01029 | -0.014 | 92.561
6 | 1.017 | 0.01075 | -0.015 | 94.605
6.5 | 1.08 | 0.01127 | -0.015 | 95.861
7 | 1.141 | 0.01217 | -0.016 | 93.763
7.5 | 1.199 | 0.01291 | -0.016 | 92.87
8 | 1.253 | 0.01378 | -0.016 | 90.915
8.5 | 1.302 | 0.01486 | -0.017 | 87.619
9 | 1.345 | 0.01627 | -0.017 | 82.694
9.5 | 1.381 | 0.01809 | -0.018 | 76.32
10 | 1.406 | 0.02051 | -0.018 | 68.539
10.5 | 1.418 | 0.02399 | -0.018 | 59.101
11 | 1.412 | 0.02927 | -0.018 | 48.226
11.5 | 1.382 | 0.03599 | -0.018 | 38.404
12 | 1.308 | 0.04581 | -0.018 | 28.559
12.5 | 1.093 | 0.06376 | -0.018 | 17.143
13 | 0.865 | 0.07637 | -0.017 | 11.328
13.5 | 0.898 | 0.07472 | -0.018 | 12.021
14 | 0.92 | 0.08293 | -0.018 | 11.094
14.5 | 0.921 | 0.11575 | -0.016 | 7.956
15 | 0.947 | 0.12641 | -0.016 | 7.49
15.5 | 0.97 | 0.14618 | -0.016 | 6.635

## 120. Re 12M Mach 0.50 (2)
BIGFOIL.COM POLAR EXPORT
NACA23019
NACA23019 |  |  |  | Cl Max: | 1.6375 | at alpha= | 14 | deg
XFOIL ncrit=9 |  |  |  | L/D Max: | 114.844 | at alpha= | 8.5 | deg
Re: | 12000000 |  |  | Cd Min: | 0.13457 | at alpha= | 19 | deg
Mach: | 0.5 |  |  | Cl=0 at alpha= | -1.1622 | deg
|  |  |  | @ Cl=0.1, Cd= | 0.0060558
|  |  |  | @ Cl=0.4, Cd= | 0.0063151
|  |  |  | @ Cl=0.6, Cd= | 0.0068331
alpha (deg) | Cl | Cd | Cm | Cl/Cd
-19 | -1.03 | 0.12451 | -0.0606 | -8.2724
-18.5 | -1.0587 | 0.11386 | -0.0667 | -9.2983
-18 | -1.0836 | 0.10395 | -0.0718 | -10.4242
-17.5 | -1.1108 | 0.09409 | -0.0765 | -11.8057
-17 | -1.1403 | 0.08434 | -0.0807 | -13.5203
-16.5 | -1.1735 | 0.07474 | -0.0844 | -15.7011
-16 | -1.2023 | 0.06475 | -0.0894 | -18.5683
-15.5 | -1.229 | 0.0543 | -0.0957 | -22.6335
-15 | -1.2544 | 0.04467 | -0.1004 | -28.0815
-14.5 | -1.2745 | 0.0361 | -0.1033 | -35.3047
-14 | -1.2835 | 0.02892 | -0.104 | -44.3811
-13.5 | -1.2722 | 0.02345 | -0.103 | -54.2516
-13 | -1.2656 | 0.01994 | -0.0964 | -63.4704
-12.5 | -1.2212 | 0.01714 | -0.0934 | -71.2485
-12 | -1.1641 | 0.0152 | -0.0908 | -76.5855
-11.5 | -1.1095 | 0.01387 | -0.0871 | -79.9928
-11 | -1.0498 | 0.01268 | -0.0842 | -82.7918
-10.5 | -0.9794 | 0.01172 | -0.0828 | -83.5666
-10 | -0.8485 | 0.01081 | -0.0922 | -78.4921
-9.5 | -0.7796 | 0.01014 | -0.0909 | -76.8836
-9 | -0.7273 | 0.00958 | -0.0866 | -75.9186
-8.5 | -0.679 | 0.00917 | -0.0814 | -74.0458
-8 | -0.6326 | 0.00876 | -0.0758 | -72.2146
-7.5 | -0.5887 | 0.00846 | -0.0698 | -69.5863
-7 | -0.5445 | 0.0082 | -0.0639 | -66.4024
-6.5 | -0.4985 | 0.00797 | -0.0583 | -62.5471
-6 | -0.4525 | 0.00772 | -0.0527 | -58.614
-5.5 | -0.4065 | 0.0075 | -0.0472 | -54.2
-5 | -0.3628 | 0.0073 | -0.0413 | -49.6986
-4.5 | -0.3193 | 0.00718 | -0.0354 | -44.4708
-4 | -0.2788 | 0.00706 | -0.0289 | -39.4901
-3.5 | -0.2321 | 0.00685 | -0.0238 | -33.8832
-3 | -0.188 | 0.00656 | -0.0184 | -28.6585
-2 | -0.0909 | 0.0062 | -0.0093 | -14.6613
-1.5 | -0.0375 | 0.00615 | -0.0057 | -6.0976
-1 | 0.018 | 0.00617 | -0.0025 | 2.9173
-0.5 | 0.0701 | 0.00609 | 0.0013 | 11.5107
0 | 0.1225 | 0.00603 | 0.005 | 20.3151
0.5 | 0.1789 | 0.00607 | 0.008 | 29.4728
1 | 0.2347 | 0.00613 | 0.0112 | 38.2871
1.5 | 0.2901 | 0.00621 | 0.0144 | 46.715
2 | 0.3454 | 0.00625 | 0.0178 | 55.264
2.5 | 0.389 | 0.0063 | 0.0236 | 61.746
3 | 0.4401 | 0.00637 | 0.0279 | 69.0895
3.5 | 0.4897 | 0.0065 | 0.0325 | 75.3385
4 | 0.5404 | 0.00664 | 0.0369 | 81.3855
4.5 | 0.5911 | 0.0068 | 0.0414 | 86.9265
5 | 0.6395 | 0.00698 | 0.0464 | 91.6189
5.5 | 0.6886 | 0.00722 | 0.0512 | 95.374
6 | 0.7388 | 0.00744 | 0.056 | 99.3011
6.5 | 0.7857 | 0.00773 | 0.0612 | 101.6429
7 | 0.8395 | 0.00801 | 0.0653 | 104.8065
7.5 | 0.8936 | 0.00846 | 0.0692 | 105.6265
8 | 0.9751 | 0.00893 | 0.0681 | 109.1937
8.5 | 1.1025 | 0.0096 | 0.0586 | 114.8438
9 | 1.1726 | 0.01027 | 0.06 | 114.1772
9.5 | 1.2322 | 0.01109 | 0.063 | 111.1091
10 | 1.2895 | 0.01212 | 0.0662 | 106.3944
10.5 | 1.3568 | 0.01346 | 0.0676 | 100.8024
11 | 1.4074 | 0.01506 | 0.0712 | 93.4529
11.5 | 1.4412 | 0.01694 | 0.077 | 85.0767
12 | 1.4925 | 0.01937 | 0.0788 | 77.0521
12.5 | 1.5384 | 0.0222 | 0.0807 | 69.2973
13 | 1.5771 | 0.0257 | 0.0821 | 61.3658
13.5 | 1.6075 | 0.03009 | 0.0826 | 53.4231
14 | 1.6375 | 0.03513 | 0.0819 | 46.6126
14.5 | 1.6285 | 0.04074 | 0.0845 | 39.973
15 | 1.6094 | 0.04746 | 0.0856 | 33.9107
15.5 | 1.5755 | 0.05554 | 0.0851 | 28.3669
16 | 1.5355 | 0.0644 | 0.0834 | 23.8432
16.5 | 1.4778 | 0.075 | 0.0798 | 19.704
17 | 1.4066 | 0.08713 | 0.0744 | 16.1437
17.5 | 1.3465 | 0.09888 | 0.0687 | 13.6175
18 | 1.2843 | 0.11136 | 0.0619 | 11.5329
18.5 | 1.2279 | 0.12389 | 0.0547 | 9.9112
19 | 1.194 | 0.13457 | 0.0487 | 8.8727

## 121. Re 14M Mach 0.00 (1)
BIGFOIL.COM POLAR EXPORT
NACA23019
NACA23019 |  |  |  | Cl Max: | 1.819 | at alpha= | 19 | deg
JavaFoil+Calcfoil stall+Eppler ext transition |  |  |  | L/D Max: | 118.428 | at alpha= | 6.5 | deg
Re: | 14000000 |  |  | Cd Min: | 0.00803 | at alpha= | 5 | deg
Mach: | 0 |  |  | Cl=0 at alpha= | -1.246 | deg
|  |  |  | @ Cl=0.1, Cd= | 0.0081729
|  |  |  | @ Cl=0.4, Cd= | 0.0087445
|  |  |  | @ Cl=0.6, Cd= | 0.0085397
alpha (deg) | Cl | Cd | Cm | Cl/Cd
-20 | -1.531 | 0.04267 | 0.011 | -35.891
-19.5 | -1.537 | 0.03784 | 0.011 | -40.612
-19 | -1.539 | 0.03371 | 0.011 | -45.662
-18.5 | -1.539 | 0.03011 | 0.01 | -51.109
-18 | -1.535 | 0.02713 | 0.01 | -56.593
-17.5 | -1.529 | 0.02461 | 0.01 | -62.106
-17 | -1.519 | 0.02245 | 0.009 | -67.657
-16.5 | -1.505 | 0.02063 | 0.009 | -72.934
-16 | -1.487 | 0.01898 | 0.008 | -78.359
-15.5 | -1.466 | 0.01765 | 0.008 | -83.062
-15 | -1.442 | 0.01649 | 0.008 | -87.442
-14.5 | -1.415 | 0.01553 | 0.007 | -91.117
-14 | -1.384 | 0.01468 | 0.007 | -94.31
-13.5 | -1.351 | 0.01398 | 0.006 | -96.665
-13 | -1.315 | 0.01333 | 0.006 | -98.647
-12.5 | -1.276 | 0.01276 | 0.005 | -100.014
-12 | -1.234 | 0.01226 | 0.005 | -100.636
-11.5 | -1.189 | 0.01181 | 0.004 | -100.728
-11 | -1.143 | 0.01141 | 0.004 | -100.209
-10.5 | -1.095 | 0.01103 | 0.003 | -99.247
-10 | -1.044 | 0.01071 | 0.003 | -97.461
-9.5 | -0.992 | 0.0104 | 0.003 | -95.365
-9 | -0.939 | 0.01012 | 0.002 | -92.79
-8.5 | -0.883 | 0.00989 | 0.002 | -89.308
-8 | -0.827 | 0.0086 | 0.001 | -96.155
-7.5 | -0.77 | 0.00845 | 0.001 | -91.088
-7 | -0.711 | 0.00879 | 0 | -80.946
-6.5 | -0.652 | 0.00822 | 0 | -79.33
-6 | -0.592 | 0.00855 | -0.001 | -69.275
-5.5 | -0.532 | 0.00839 | -0.001 | -63.38
-5 | -0.47 | 0.00878 | -0.002 | -53.606
-4.5 | -0.409 | 0.00866 | -0.002 | -47.179
-4 | -0.347 | 0.0085 | -0.003 | -40.798
-3.5 | -0.284 | 0.00838 | -0.003 | -33.934
-3 | -0.222 | 0.00819 | -0.004 | -27.056
-2.5 | -0.159 | 0.00812 | -0.004 | -19.552
-2 | -0.096 | 0.00818 | -0.005 | -11.706
-1.5 | -0.032 | 0.00864 | -0.005 | -3.76
-1 | 0.031 | 0.0087 | -0.006 | 3.536
-0.5 | 0.094 | 0.00817 | -0.006 | 11.495
0 | 0.157 | 0.0082 | -0.007 | 19.162
0.5 | 0.22 | 0.00824 | -0.007 | 26.718
1 | 0.283 | 0.00833 | -0.008 | 33.973
1.5 | 0.346 | 0.00837 | -0.008 | 41.308
2 | 0.408 | 0.0088 | -0.009 | 46.41
2.5 | 0.471 | 0.0084 | -0.009 | 55.997
3 | 0.533 | 0.00845 | -0.01 | 63.043
3.5 | 0.595 | 0.00857 | -0.01 | 69.38
4 | 0.656 | 0.0082 | -0.011 | 80.048
4.5 | 0.718 | 0.00833 | -0.011 | 86.137
5 | 0.778 | 0.00803 | -0.012 | 96.901
5.5 | 0.839 | 0.00814 | -0.012 | 103.027
6 | 0.899 | 0.00835 | -0.013 | 107.691
6.5 | 0.958 | 0.00809 | -0.013 | 118.428
7 | 1.017 | 0.00963 | -0.014 | 105.586
7.5 | 1.075 | 0.00986 | -0.014 | 109.037
8 | 1.132 | 0.01015 | -0.014 | 111.476
8.5 | 1.188 | 0.01045 | -0.015 | 113.664
9 | 1.243 | 0.01085 | -0.015 | 114.574
9.5 | 1.296 | 0.01155 | -0.016 | 112.219
10 | 1.348 | 0.01235 | -0.016 | 109.128
10.5 | 1.398 | 0.01248 | -0.017 | 111.983
11 | 1.446 | 0.01328 | -0.017 | 108.886
11.5 | 1.491 | 0.014 | -0.017 | 106.482
12 | 1.534 | 0.01467 | -0.018 | 104.554
12.5 | 1.575 | 0.01555 | -0.018 | 101.243
13 | 1.612 | 0.01656 | -0.018 | 97.364
13.5 | 1.646 | 0.01776 | -0.019 | 92.688
14 | 1.678 | 0.01916 | -0.019 | 87.591
14.5 | 1.706 | 0.02085 | -0.019 | 81.809
15 | 1.731 | 0.02272 | -0.02 | 76.186
15.5 | 1.752 | 0.02496 | -0.02 | 70.215
16 | 1.771 | 0.02762 | -0.02 | 64.116
16.5 | 1.786 | 0.03056 | -0.02 | 58.465
17 | 1.798 | 0.03378 | -0.02 | 53.243
17.5 | 1.807 | 0.03753 | -0.021 | 48.157
18 | 1.814 | 0.04157 | -0.021 | 43.624
18.5 | 1.817 | 0.04606 | -0.021 | 39.452
19 | 1.819 | 0.05071 | -0.021 | 35.876
19.5 | 1.818 | 0.05583 | -0.021 | 32.569
20 | 1.815 | 0.06135 | -0.021 | 29.593

## 122. Re 14M Mach 0.00 (2)
BIGFOIL.COM POLAR EXPORT
NACA23019
NACA23019 |  |  |  | Cl Max: | 1.763 | at alpha= | 20 | deg
XFOIL ncrit=9 |  |  |  | L/D Max: | 139.578 | at alpha= | 11 | deg
Re: | 14000000 |  |  | Cd Min: | 0.03738 | at alpha= | 20 | deg
Mach: | 0 |  |  | Cl=0 at alpha= | -1.2046 | deg
|  |  |  | @ Cl=0.1, Cd= | 0.005703
|  |  |  | @ Cl=0.4, Cd= | 0.0058083
|  |  |  | @ Cl=0.6, Cd= | 0.0061004
alpha (deg) | Cl | Cd | Cm | Cl/Cd
-12 | -0.9673 | 0.00903 | -0.0567 | -107.1207
-11.5 | -0.8949 | 0.00865 | -0.0608 | -103.4566
-11 | -0.8545 | 0.00843 | -0.0579 | -101.3642
-10.5 | -0.8178 | 0.0082 | -0.0542 | -99.7317
-10 | -0.7805 | 0.00799 | -0.0504 | -97.6846
-9.5 | -0.7429 | 0.0078 | -0.0466 | -95.2436
-9 | -0.7067 | 0.00762 | -0.0425 | -92.7428
-8.5 | -0.6682 | 0.00745 | -0.0387 | -89.6913
-8 | -0.632 | 0.00733 | -0.0344 | -86.221
-7.5 | -0.596 | 0.00726 | -0.0301 | -82.0937
-7 | -0.5521 | 0.00716 | -0.0274 | -77.1089
-6.5 | -0.507 | 0.00707 | -0.0249 | -71.7115
-6 | -0.4596 | 0.00695 | -0.0229 | -66.1295
-5.5 | -0.4125 | 0.00683 | -0.0208 | -60.3953
-5 | -0.3644 | 0.00672 | -0.0189 | -54.2262
-4.5 | -0.3158 | 0.00661 | -0.0171 | -47.7761
-4 | -0.2682 | 0.00647 | -0.0152 | -41.4529
-3.5 | -0.2205 | 0.00632 | -0.0132 | -34.8892
-3 | -0.1752 | 0.00609 | -0.0108 | -28.7685
-2.5 | -0.1287 | 0.00591 | -0.0086 | -21.7766
-2 | -0.0802 | 0.00581 | -0.0067 | -13.8038
-1.5 | -0.0299 | 0.00578 | -0.0053 | -5.173
-1 | 0.0207 | 0.00577 | -0.0039 | 3.5875
-0.5 | 0.0703 | 0.00574 | -0.0023 | 12.2474
0 | 0.1185 | 0.00568 | -0.0004 | 20.8627
0.5 | 0.1672 | 0.00561 | 0.0014 | 29.8039
1 | 0.2185 | 0.00563 | 0.0026 | 38.8099
1.5 | 0.2696 | 0.00568 | 0.0039 | 47.4648
2 | 0.3208 | 0.00573 | 0.0052 | 55.986
2.5 | 0.3723 | 0.00577 | 0.0064 | 64.5234
3 | 0.4229 | 0.00584 | 0.0078 | 72.4144
3.5 | 0.4732 | 0.0059 | 0.0092 | 80.2034
4 | 0.5219 | 0.00598 | 0.0109 | 87.2742
4.5 | 0.5713 | 0.00604 | 0.0125 | 94.5861
5 | 0.6188 | 0.00614 | 0.0144 | 100.7818
5.5 | 0.6654 | 0.00622 | 0.0165 | 106.9775
6 | 0.7052 | 0.00634 | 0.0201 | 111.2303
6.5 | 0.7434 | 0.00639 | 0.024 | 116.338
7 | 0.7829 | 0.00654 | 0.0275 | 119.7095
7.5 | 0.8229 | 0.00669 | 0.0308 | 123.0045
8 | 0.8584 | 0.00689 | 0.0351 | 124.5864
8.5 | 0.8984 | 0.00704 | 0.0383 | 127.6136
9 | 0.9343 | 0.00725 | 0.0423 | 128.869
9.5 | 0.9735 | 0.00744 | 0.0455 | 130.8468
10 | 1.1032 | 0.00802 | 0.0288 | 137.5561
10.5 | 1.1673 | 0.00841 | 0.0265 | 138.799
11 | 1.2227 | 0.00876 | 0.0259 | 139.5776
11.5 | 1.2768 | 0.0092 | 0.0256 | 138.7826
12 | 1.3282 | 0.00976 | 0.0256 | 136.0861
12.5 | 1.3744 | 0.01039 | 0.0265 | 132.281
13 | 1.4011 | 0.01107 | 0.0312 | 126.5673
13.5 | 1.451 | 0.01173 | 0.031 | 123.6999
14 | 1.4968 | 0.01257 | 0.0313 | 119.0772
14.5 | 1.5423 | 0.01345 | 0.0314 | 114.6691
15 | 1.5836 | 0.01454 | 0.0319 | 108.9133
15.5 | 1.6259 | 0.01566 | 0.032 | 103.825
16 | 1.6672 | 0.0169 | 0.032 | 98.6509
16.5 | 1.6863 | 0.01834 | 0.0357 | 91.9466
17 | 1.701 | 0.02023 | 0.0393 | 84.083
17.5 | 1.7176 | 0.02224 | 0.0421 | 77.2302
18 | 1.7351 | 0.02432 | 0.0445 | 71.3446
18.5 | 1.7469 | 0.02694 | 0.0468 | 64.8441
19 | 1.7527 | 0.0301 | 0.0491 | 58.2292
19.5 | 1.7578 | 0.03356 | 0.0507 | 52.3778
20 | 1.763 | 0.03738 | 0.0516 | 47.1643

## 123. Re 14M Mach 0.10 (1)
BIGFOIL.COM POLAR EXPORT
NACA23019
NACA23019 |  |  |  | Cl Max: | 1.8 | at alpha= | 18.5 | deg
JavaFoil+Calcfoil stall+Eppler ext transition |  |  |  | L/D Max: | 118.241 | at alpha= | 6.5 | deg
Re: | 14000000 |  |  | Cd Min: | 0.00797 | at alpha= | 2 | deg
Mach: | 0.1 |  |  | Cl=0 at alpha= | -1.2422 | deg
|  |  |  | @ Cl=0.1, Cd= | 0.0081928
|  |  |  | @ Cl=0.4, Cd= | 0.0080383
|  |  |  | @ Cl=0.6, Cd= | 0.0086362
alpha (deg) | Cl | Cd | Cm | Cl/Cd
-20 | -1.5 | 0.04565 | 0.011 | -32.867
-19.5 | -1.508 | 0.04061 | 0.011 | -37.145
-19 | -1.514 | 0.03595 | 0.011 | -42.124
-18.5 | -1.518 | 0.0318 | 0.01 | -47.734
-18 | -1.517 | 0.02865 | 0.01 | -52.953
-17.5 | -1.513 | 0.0258 | 0.01 | -58.645
-17 | -1.506 | 0.02335 | 0.009 | -64.502
-16.5 | -1.494 | 0.02136 | 0.009 | -69.949
-16 | -1.479 | 0.01961 | 0.008 | -75.408
-15.5 | -1.46 | 0.01817 | 0.008 | -80.341
-15 | -1.438 | 0.01688 | 0.008 | -85.183
-14.5 | -1.412 | 0.01582 | 0.007 | -89.285
-14 | -1.383 | 0.01494 | 0.007 | -92.546
-13.5 | -1.351 | 0.0142 | 0.006 | -95.135
-13 | -1.315 | 0.01353 | 0.006 | -97.218
-12.5 | -1.277 | 0.01296 | 0.005 | -98.558
-12 | -1.236 | 0.01241 | 0.005 | -99.582
-11.5 | -1.192 | 0.01197 | 0.004 | -99.598
-11 | -1.146 | 0.01154 | 0.004 | -99.299
-10.5 | -1.098 | 0.01115 | 0.004 | -98.454
-10 | -1.048 | 0.01079 | 0.003 | -97.089
-9.5 | -0.996 | 0.01048 | 0.003 | -95.053
-9 | -0.942 | 0.01021 | 0.002 | -92.265
-8.5 | -0.887 | 0.00995 | 0.002 | -89.16
-8 | -0.831 | 0.00974 | 0.001 | -85.268
-7.5 | -0.773 | 0.00853 | 0.001 | -90.669
-7 | -0.715 | 0.00886 | 0 | -80.661
-6.5 | -0.655 | 0.00827 | 0 | -79.186
-6 | -0.595 | 0.00862 | -0.001 | -69.017
-5.5 | -0.534 | 0.00845 | -0.001 | -63.178
-5 | -0.473 | 0.00833 | -0.002 | -56.756
-4.5 | -0.411 | 0.00869 | -0.002 | -47.293
-4 | -0.348 | 0.00852 | -0.003 | -40.916
-3.5 | -0.286 | 0.00839 | -0.003 | -34.039
-3 | -0.223 | 0.00824 | -0.004 | -27.053
-2.5 | -0.16 | 0.00822 | -0.004 | -19.401
-2 | -0.096 | 0.0082 | -0.005 | -11.735
-1.5 | -0.033 | 0.00824 | -0.005 | -3.962
-1 | 0.031 | 0.00869 | -0.006 | 3.561
-0.5 | 0.094 | 0.00819 | -0.006 | 11.524
0 | 0.158 | 0.00822 | -0.007 | 19.2
0.5 | 0.221 | 0.00826 | -0.007 | 26.768
1 | 0.284 | 0.00835 | -0.008 | 34.028
1.5 | 0.347 | 0.0084 | -0.008 | 41.358
2 | 0.41 | 0.00797 | -0.009 | 51.45
2.5 | 0.473 | 0.00848 | -0.009 | 55.738
3 | 0.535 | 0.00853 | -0.01 | 62.764
3.5 | 0.598 | 0.00865 | -0.01 | 69.083
4 | 0.659 | 0.00823 | -0.011 | 80.141
4.5 | 0.721 | 0.00836 | -0.011 | 86.193
5 | 0.782 | 0.00806 | -0.012 | 97.09
5.5 | 0.843 | 0.00823 | -0.012 | 102.418
6 | 0.903 | 0.00798 | -0.013 | 113.128
6.5 | 0.963 | 0.00814 | -0.013 | 118.241
7 | 1.021 | 0.00969 | -0.014 | 105.469
7.5 | 1.08 | 0.00992 | -0.014 | 108.883
8 | 1.137 | 0.01022 | -0.015 | 111.191
8.5 | 1.193 | 0.01057 | -0.015 | 112.837
9 | 1.248 | 0.01094 | -0.015 | 114.06
9.5 | 1.301 | 0.01166 | -0.016 | 111.608
10 | 1.352 | 0.01212 | -0.016 | 111.587
10.5 | 1.402 | 0.01264 | -0.017 | 110.956
11 | 1.45 | 0.01346 | -0.017 | 107.74
11.5 | 1.495 | 0.01423 | -0.017 | 105.05
12 | 1.537 | 0.01494 | -0.018 | 102.886
12.5 | 1.577 | 0.01586 | -0.018 | 99.446
13 | 1.614 | 0.01695 | -0.018 | 95.225
13.5 | 1.647 | 0.01822 | -0.019 | 90.398
14 | 1.678 | 0.01973 | -0.019 | 85.008
14.5 | 1.696 | 0.02321 | -0.019 | 73.08
15 | 1.727 | 0.02359 | -0.02 | 73.212
15.5 | 1.747 | 0.02597 | -0.02 | 67.269
16 | 1.764 | 0.02875 | -0.02 | 61.371
16.5 | 1.778 | 0.0319 | -0.02 | 55.743
17 | 1.788 | 0.03544 | -0.02 | 50.445
17.5 | 1.795 | 0.03939 | -0.021 | 45.555
18 | 1.798 | 0.04376 | -0.021 | 41.097
18.5 | 1.8 | 0.04829 | -0.021 | 37.281
19 | 1.799 | 0.05335 | -0.021 | 33.729
19.5 | 1.796 | 0.05876 | -0.021 | 30.565
20 | 1.79 | 0.06458 | -0.021 | 27.723

## 124. Re 14M Mach 0.10 (2)
BIGFOIL.COM POLAR EXPORT
NACA23019
NACA23019 |  |  |  | Cl Max: | 1.7505 | at alpha= | 20 | deg
XFOIL ncrit=9 |  |  |  | L/D Max: | 138.579 | at alpha= | 11 | deg
Re: | 14000000 |  |  | Cd Min: | 0.04048 | at alpha= | 20 | deg
Mach: | 0.1 |  |  | Cl=0 at alpha= | -1.2047 | deg
|  |  |  | @ Cl=0.1, Cd= | 0.0057073
|  |  |  | @ Cl=0.4, Cd= | 0.0058212
|  |  |  | @ Cl=0.6, Cd= | 0.0061159
alpha (deg) | Cl | Cd | Cm | Cl/Cd
-11.5 | -0.899 | 0.00874 | -0.0621 | -102.8604
-11 | -0.8567 | 0.0085 | -0.0595 | -100.7882
-10.5 | -0.8191 | 0.00827 | -0.0558 | -99.0447
-10 | -0.7818 | 0.00804 | -0.052 | -97.2388
-9.5 | -0.7436 | 0.00785 | -0.0482 | -94.7261
-9 | -0.7071 | 0.00766 | -0.044 | -92.3107
-8.5 | -0.6685 | 0.00749 | -0.0402 | -89.2523
-8 | -0.6306 | 0.00734 | -0.0361 | -85.9128
-7.5 | -0.5974 | 0.00728 | -0.031 | -82.0604
-7 | -0.5535 | 0.00718 | -0.0282 | -77.0891
-6.5 | -0.5084 | 0.00709 | -0.0256 | -71.7066
-6 | -0.461 | 0.00697 | -0.0235 | -66.1406
-5.5 | -0.4137 | 0.00685 | -0.0214 | -60.3942
-5 | -0.3655 | 0.00674 | -0.0194 | -54.2285
-4 | -0.269 | 0.00648 | -0.0155 | -41.5123
-3.5 | -0.2211 | 0.00634 | -0.0135 | -34.8738
-3 | -0.1757 | 0.00611 | -0.011 | -28.7561
-2.5 | -0.1292 | 0.00592 | -0.0087 | -21.8243
-2 | -0.0806 | 0.00582 | -0.0068 | -13.8488
-1.5 | -0.03 | 0.00579 | -0.0053 | -5.1813
-1 | 0.0208 | 0.00578 | -0.0039 | 3.5986
0 | 0.1188 | 0.00569 | -0.0003 | 20.8787
0.5 | 0.1677 | 0.00562 | 0.0016 | 29.8399
1 | 0.2193 | 0.00564 | 0.0028 | 38.883
1.5 | 0.2707 | 0.00569 | 0.0042 | 47.5747
2 | 0.322 | 0.00575 | 0.0055 | 56
2.5 | 0.374 | 0.00578 | 0.0067 | 64.7059
3 | 0.4245 | 0.00586 | 0.0082 | 72.4403
3.5 | 0.4752 | 0.00591 | 0.0096 | 80.4061
4 | 0.524 | 0.006 | 0.0114 | 87.3333
4.5 | 0.5735 | 0.00606 | 0.0131 | 94.637
5 | 0.6209 | 0.00616 | 0.0151 | 100.7955
5.5 | 0.6676 | 0.00624 | 0.0173 | 106.9872
6 | 0.7046 | 0.00634 | 0.0216 | 111.1356
6.5 | 0.7447 | 0.00642 | 0.0252 | 115.9969
7 | 0.7847 | 0.00657 | 0.0287 | 119.4368
7.5 | 0.8244 | 0.00673 | 0.0323 | 122.4963
8 | 0.861 | 0.00692 | 0.0363 | 124.422
8.5 | 0.9005 | 0.00709 | 0.0398 | 127.0099
9 | 0.9377 | 0.00729 | 0.0436 | 128.6283
9.5 | 0.978 | 0.00751 | 0.0467 | 130.2264
10 | 1.1135 | 0.00811 | 0.0291 | 137.2996
10.5 | 1.1748 | 0.0085 | 0.0274 | 138.2118
11 | 1.2292 | 0.00887 | 0.0273 | 138.5795
11.5 | 1.2837 | 0.00932 | 0.027 | 137.7361
12.5 | 1.3806 | 0.01055 | 0.0283 | 130.8626
13 | 1.4083 | 0.01128 | 0.0329 | 124.8493
13.5 | 1.4581 | 0.012 | 0.0329 | 121.5083
14 | 1.5042 | 0.01287 | 0.0332 | 116.8765
14.5 | 1.5498 | 0.01379 | 0.0335 | 112.3858
15 | 1.5905 | 0.01498 | 0.0341 | 106.1749
15.5 | 1.6311 | 0.01627 | 0.0344 | 100.252
16 | 1.6688 | 0.01759 | 0.0351 | 94.8721
16.5 | 1.6874 | 0.01919 | 0.0388 | 87.9312
17 | 1.7021 | 0.02124 | 0.0422 | 80.1365
17.5 | 1.7175 | 0.02346 | 0.045 | 73.2097
18 | 1.734 | 0.02575 | 0.0473 | 67.3398
18.5 | 1.7434 | 0.02872 | 0.0495 | 60.7033
19 | 1.7489 | 0.03207 | 0.0515 | 54.5338
19.5 | 1.7502 | 0.03605 | 0.053 | 48.5492
20 | 1.7505 | 0.04048 | 0.0536 | 43.2436

## 125. Re 14M Mach 0.25 (1)
BIGFOIL.COM POLAR EXPORT
NACA23019
NACA23019 |  |  |  | Cl Max: | 1.708 | at alpha= | 16 | deg
JavaFoil+Calcfoil stall+Eppler ext transition |  |  |  | L/D Max: | 109.859 | at alpha= | 9 | deg
Re: | 14000000 |  |  | Cd Min: | 0.00794 | at alpha= | -1 | deg
Mach: | 0.25 |  |  | Cl=0 at alpha= | -1.2424 | deg
|  |  |  | @ Cl=0.1, Cd= | 0.0083809
|  |  |  | @ Cl=0.4, Cd= | 0.0081537
|  |  |  | @ Cl=0.6, Cd= | 0.0083217
alpha (deg) | Cl | Cd | Cm | Cl/Cd
-20 | -1.241 | 0.07604 | 0.011 | -16.323
-19.5 | -1.277 | 0.06588 | 0.01 | -19.384
-19 | -1.31 | 0.0564 | 0.01 | -23.229
-18.5 | -1.339 | 0.0482 | 0.01 | -27.784
-18 | -1.364 | 0.04123 | 0.01 | -33.087
-17.5 | -1.384 | 0.03565 | 0.01 | -38.813
-17 | -1.397 | 0.0312 | 0.009 | -44.789
-16.5 | -1.405 | 0.02743 | 0.009 | -51.217
-16 | -1.407 | 0.02444 | 0.009 | -57.561
-15.5 | -1.403 | 0.02198 | 0.008 | -63.841
-15 | -1.395 | 0.01993 | 0.008 | -69.995
-14.5 | -1.381 | 0.01828 | 0.007 | -75.547
-14 | -1.363 | 0.01691 | 0.007 | -80.603
-13.5 | -1.339 | 0.01581 | 0.006 | -84.68
-13 | -1.311 | 0.01485 | 0.006 | -88.286
-12.5 | -1.279 | 0.01407 | 0.006 | -90.925
-12 | -1.243 | 0.01339 | 0.005 | -92.815
-11.5 | -1.203 | 0.01279 | 0.005 | -94.064
-11 | -1.16 | 0.01225 | 0.004 | -94.695
-10.5 | -1.114 | 0.01176 | 0.004 | -94.681
-10 | -1.065 | 0.01135 | 0.003 | -93.829
-9.5 | -1.014 | 0.011 | 0.003 | -92.211
-9 | -0.961 | 0.01065 | 0.002 | -90.232
-8.5 | -0.906 | 0.01005 | 0.002 | -90.192
-8 | -0.849 | 0.00977 | 0.001 | -86.977
-7.5 | -0.791 | 0.00951 | 0.001 | -83.256
-7 | -0.732 | 0.00822 | 0 | -89.032
-6.5 | -0.672 | 0.00851 | 0 | -78.879
-6 | -0.61 | 0.00836 | -0.001 | -72.982
-5.5 | -0.548 | 0.0087 | -0.001 | -62.974
-5 | -0.485 | 0.00853 | -0.002 | -56.84
-4.5 | -0.422 | 0.00841 | -0.002 | -50.151
-4 | -0.358 | 0.00876 | -0.003 | -40.815
-3.5 | -0.293 | 0.00862 | -0.004 | -34.055
-3 | -0.229 | 0.00844 | -0.004 | -27.094
-2.5 | -0.164 | 0.00836 | -0.005 | -19.607
-2 | -0.099 | 0.00839 | -0.005 | -11.777
-1.5 | -0.034 | 0.00797 | -0.006 | -4.204
-1 | 0.032 | 0.00794 | -0.006 | 4.002
-0.5 | 0.097 | 0.00838 | -0.007 | 11.581
0 | 0.162 | 0.0084 | -0.007 | 19.3
0.5 | 0.227 | 0.00844 | -0.008 | 26.907
1 | 0.292 | 0.00849 | -0.008 | 34.386
1.5 | 0.357 | 0.0081 | -0.009 | 44.057
2 | 0.421 | 0.00818 | -0.009 | 51.491
2.5 | 0.485 | 0.00827 | -0.01 | 58.671
3 | 0.549 | 0.00825 | -0.01 | 66.609
3.5 | 0.613 | 0.00834 | -0.011 | 73.509
4 | 0.677 | 0.00847 | -0.011 | 79.912
4.5 | 0.74 | 0.00814 | -0.012 | 90.823
5 | 0.802 | 0.00831 | -0.012 | 96.484
5.5 | 0.864 | 0.00803 | -0.013 | 107.547
6 | 0.925 | 0.00922 | -0.013 | 100.401
6.5 | 0.986 | 0.00944 | -0.014 | 104.507
7 | 1.046 | 0.00975 | -0.014 | 107.27
7.5 | 1.105 | 0.01008 | -0.014 | 109.558
8 | 1.162 | 0.01073 | -0.015 | 108.287
8.5 | 1.219 | 0.01112 | -0.015 | 109.615
9 | 1.273 | 0.01159 | -0.016 | 109.859
9.5 | 1.326 | 0.01212 | -0.016 | 109.43
10 | 1.377 | 0.013 | -0.017 | 105.899
10.5 | 1.425 | 0.01365 | -0.017 | 104.35
11 | 1.47 | 0.01462 | -0.017 | 100.57
11.5 | 1.512 | 0.01555 | -0.018 | 97.228
12 | 1.551 | 0.01672 | -0.018 | 92.715
12.5 | 1.586 | 0.01798 | -0.018 | 88.168
13 | 1.616 | 0.01952 | -0.019 | 82.764
13.5 | 1.642 | 0.02136 | -0.019 | 76.872
14 | 1.664 | 0.02365 | -0.019 | 70.368
14.5 | 1.682 | 0.0263 | -0.02 | 63.94
15 | 1.695 | 0.02937 | -0.02 | 57.696
15.5 | 1.703 | 0.03306 | -0.02 | 51.509
16 | 1.708 | 0.03708 | -0.02 | 46.06
16.5 | 1.708 | 0.04163 | -0.02 | 41.036
17 | 1.703 | 0.0468 | -0.02 | 36.389
17.5 | 1.694 | 0.05236 | -0.021 | 32.35
18 | 1.68 | 0.05846 | -0.021 | 28.744
18.5 | 1.663 | 0.06497 | -0.021 | 25.603
19 | 1.642 | 0.07211 | -0.021 | 22.772
19.5 | 1.617 | 0.07965 | -0.021 | 20.307
20 | 1.589 | 0.08757 | -0.021 | 18.145

## 126. Re 14M Mach 0.25 (2)
BIGFOIL.COM POLAR EXPORT
NACA23019
NACA23019 |  |  |  | Cl Max: | 1.7141 | at alpha= | 17.5 | deg
XFOIL ncrit=9 |  |  |  | L/D Max: | 135.368 | at alpha= | 10 | deg
Re: | 14000000 |  |  | Cd Min: | 0.06022 | at alpha= | 20 | deg
Mach: | 0.25 |  |  | Cl=0 at alpha= | -1.205 | deg
|  |  |  | @ Cl=0.1, Cd= | 0.0057499
|  |  |  | @ Cl=0.4, Cd= | 0.005891
|  |  |  | @ Cl=0.6, Cd= | 0.0061895
alpha (deg) | Cl | Cd | Cm | Cl/Cd
-20 | -1.6524 | 0.03811 | -0.0743 | -43.3587
-19.5 | -1.6443 | 0.03407 | -0.0731 | -48.2624
-19 | -1.6301 | 0.03072 | -0.0714 | -53.0632
-18.5 | -1.618 | 0.02738 | -0.0692 | -59.0942
-18 | -1.6002 | 0.02472 | -0.0665 | -64.733
-17.5 | -1.5807 | 0.02202 | -0.0641 | -71.7847
-17 | -1.5391 | 0.01991 | -0.0642 | -77.3029
-16.5 | -1.4953 | 0.01822 | -0.0638 | -82.0692
-16 | -1.4506 | 0.01675 | -0.0631 | -86.603
-15.5 | -1.4072 | 0.0153 | -0.0621 | -91.9739
-15 | -1.3593 | 0.01413 | -0.0613 | -96.1996
-14.5 | -1.3276 | 0.01319 | -0.0569 | -100.652
-14 | -1.2855 | 0.01233 | -0.0543 | -104.2579
-13.5 | -1.2318 | 0.01148 | -0.0538 | -107.2997
-13 | -1.1799 | 0.01088 | -0.0526 | -108.4467
-12.5 | -1.1274 | 0.01041 | -0.0514 | -108.2997
-12 | -1.07 | 0.0099 | -0.0513 | -108.0808
-11.5 | -0.9419 | 0.00936 | -0.0654 | -100.6303
-11 | -0.8722 | 0.00892 | -0.0678 | -97.7803
-10.5 | -0.8275 | 0.00865 | -0.0648 | -95.6647
-10 | -0.7888 | 0.00836 | -0.0606 | -94.3541
-9.5 | -0.7482 | 0.00813 | -0.0567 | -92.0295
-9 | -0.7114 | 0.00791 | -0.0519 | -89.9368
-8.5 | -0.6696 | 0.00772 | -0.0481 | -86.7358
-8 | -0.6318 | 0.00751 | -0.0434 | -84.1278
-7.5 | -0.592 | 0.00736 | -0.0391 | -80.4348
-7 | -0.5565 | 0.0073 | -0.0339 | -76.2329
-6.5 | -0.5152 | 0.0072 | -0.0299 | -71.5556
-6 | -0.4681 | 0.00706 | -0.0271 | -66.3031
-5.5 | -0.4199 | 0.00695 | -0.0246 | -60.4173
-5 | -0.3709 | 0.00684 | -0.0222 | -54.2251
-4.5 | -0.3222 | 0.0067 | -0.0198 | -48.0896
-4 | -0.2734 | 0.00656 | -0.0174 | -41.6768
-3.5 | -0.2247 | 0.00641 | -0.015 | -35.0546
-3 | -0.1784 | 0.00618 | -0.0122 | -28.8673
-2.5 | -0.1321 | 0.00597 | -0.0094 | -22.1273
-2 | -0.0825 | 0.00586 | -0.0072 | -14.0785
-1.5 | -0.0308 | 0.00583 | -0.0055 | -5.283
-1 | 0.0214 | 0.00582 | -0.0038 | 3.677
-0.5 | 0.0719 | 0.00579 | -0.0019 | 12.418
0 | 0.121 | 0.00572 | 0.0004 | 21.1538
0.5 | 0.1705 | 0.00568 | 0.0026 | 30.0176
1 | 0.2234 | 0.00571 | 0.0041 | 39.1243
1.5 | 0.2767 | 0.00575 | 0.0055 | 48.1217
2 | 0.3286 | 0.00582 | 0.0072 | 56.4605
2.5 | 0.3825 | 0.00586 | 0.0085 | 65.273
3 | 0.4333 | 0.00595 | 0.0104 | 72.8235
3.5 | 0.4852 | 0.00599 | 0.0122 | 81.0017
4 | 0.5343 | 0.00609 | 0.0145 | 87.734
4.5 | 0.5846 | 0.00615 | 0.0166 | 95.0569
5 | 0.6275 | 0.00626 | 0.0202 | 100.2396
5.5 | 0.668 | 0.00629 | 0.0244 | 106.2003
6 | 0.7097 | 0.00647 | 0.0282 | 109.6909
6.5 | 0.7533 | 0.00658 | 0.0316 | 114.4833
7 | 0.7924 | 0.00678 | 0.0359 | 116.8732
8 | 0.8739 | 0.00715 | 0.0437 | 122.2238
8.5 | 0.9158 | 0.00736 | 0.0473 | 124.4293
9 | 0.959 | 0.0076 | 0.0505 | 126.1842
10 | 1.1574 | 0.00855 | 0.0334 | 135.3684
10.5 | 1.2136 | 0.00899 | 0.0337 | 134.9944
11 | 1.266 | 0.00951 | 0.0348 | 133.123
11.5 | 1.319 | 0.01014 | 0.0356 | 130.0789
12 | 1.3728 | 0.01085 | 0.0361 | 126.5253
12.5 | 1.4065 | 0.01164 | 0.0403 | 120.8333
13 | 1.4482 | 0.01258 | 0.0426 | 115.1192
13.5 | 1.4958 | 0.01365 | 0.0434 | 109.5824
14 | 1.5398 | 0.01495 | 0.0444 | 102.9967
14.5 | 1.5856 | 0.01624 | 0.045 | 97.6355
15 | 1.6251 | 0.01801 | 0.0457 | 90.2332
15.5 | 1.6618 | 0.01997 | 0.0465 | 83.2148
16 | 1.677 | 0.02225 | 0.0504 | 75.3708
16.5 | 1.6933 | 0.02479 | 0.0534 | 68.3058
17 | 1.6992 | 0.02827 | 0.0561 | 60.1061
17.5 | 1.7141 | 0.03135 | 0.0581 | 54.6762
18 | 1.7141 | 0.03576 | 0.0598 | 47.9334
18.5 | 1.7106 | 0.04067 | 0.0609 | 42.0605
19 | 1.7024 | 0.04616 | 0.0616 | 36.8804
19.5 | 1.6831 | 0.05289 | 0.0615 | 31.8227
20 | 1.6633 | 0.06022 | 0.0603 | 27.6204

## 127. Re 14M Mach 0.50 (1)
BIGFOIL.COM POLAR EXPORT
NACA23019
NACA23019 |  |  |  | Cl Max: | 1.42 | at alpha= | 10.5 | deg
JavaFoil+Calcfoil stall+Eppler ext transition |  |  |  | L/D Max: | 95.092 | at alpha= | 7 | deg
Re: | 14000000 |  |  | Cd Min: | 0.00741 | at alpha= | 2.5 | deg
Mach: | 0.5 |  |  | Cl=0 at alpha= | -1.2431 | deg
|  |  |  | @ Cl=0.1, Cd= | 0.0078134
|  |  |  | @ Cl=0.4, Cd= | 0.0075942
|  |  |  | @ Cl=0.6, Cd= | 0.0078129
alpha (deg) | Cl | Cd | Cm | Cl/Cd
-20 | -1.066 | 0.1852 | 0.009 | -5.756
-19.5 | -1.035 | 0.19328 | 0.008 | -5.353
-19 | -1.011 | 0.16846 | 0.008 | -5.999
-18.5 | -0.978 | 0.17261 | 0.008 | -5.667
-18 | -0.955 | 0.14918 | 0.008 | -6.401
-17.5 | -0.922 | 0.15912 | 0.007 | -5.792
-17 | -0.902 | 0.1274 | 0.007 | -7.084
-16.5 | -0.867 | 0.13328 | 0.006 | -6.508
-16 | -0.854 | 0.10774 | 0.007 | -7.923
-15.5 | -0.826 | 0.10072 | 0.006 | -8.2
-15 | -0.829 | 0.07186 | 0.007 | -11.541
-14.5 | -0.855 | 0.03636 | 0.008 | -23.522
-14 | -0.8 | 0.04678 | 0.007 | -17.11
-13.5 | -0.807 | 0.02822 | 0.007 | -28.583
-13 | -0.771 | 0.02908 | 0.006 | -26.506
-12.5 | -0.736 | 0.02951 | 0.006 | -24.938
-12 | -0.706 | 0.02801 | 0.005 | -25.195
-11.5 | -0.657 | 0.03444 | 0.005 | -19.083
-11 | -1.016 | 0.01952 | 0.004 | -52.059
-10.5 | -1.063 | 0.01689 | 0.004 | -62.907
-10 | -1.065 | 0.01518 | 0.003 | -70.159
-9.5 | -1.046 | 0.01404 | 0.003 | -74.481
-9 | -1.011 | 0.0131 | 0.002 | -77.184
-8.5 | -0.967 | 0.01234 | 0.002 | -78.371
-8 | -0.916 | 0.01173 | 0.001 | -78.123
-7.5 | -0.861 | 0.01121 | 0.001 | -76.773
-7 | -0.801 | 0.01077 | 0 | -74.365
-6.5 | -0.738 | 0.01042 | 0 | -70.842
-6 | -0.673 | 0.01011 | -0.001 | -66.62
-5.5 | -0.606 | 0.00945 | -0.002 | -64.137
-5 | -0.538 | 0.00919 | -0.002 | -58.549
-4.5 | -0.468 | 0.00799 | -0.003 | -58.592
-4 | -0.398 | 0.00832 | -0.003 | -47.853
-3.5 | -0.327 | 0.00813 | -0.004 | -40.191
-3 | -0.255 | 0.00838 | -0.004 | -30.423
-2.5 | -0.183 | 0.00775 | -0.005 | -23.598
-2 | -0.11 | 0.00777 | -0.006 | -14.187
-1.5 | -0.037 | 0.00778 | -0.006 | -4.808
-1 | 0.035 | 0.00776 | -0.007 | 4.568
-0.5 | 0.108 | 0.00782 | -0.007 | 13.829
0 | 0.181 | 0.00786 | -0.008 | 22.997
0.5 | 0.253 | 0.00789 | -0.008 | 32.072
1 | 0.325 | 0.00792 | -0.009 | 41.089
1.5 | 0.397 | 0.00759 | -0.01 | 52.312
2 | 0.469 | 0.00769 | -0.01 | 60.911
2.5 | 0.54 | 0.00741 | -0.011 | 72.875
3 | 0.61 | 0.00788 | -0.011 | 77.465
3.5 | 0.68 | 0.00897 | -0.012 | 75.841
4 | 0.75 | 0.00921 | -0.012 | 81.418
4.5 | 0.818 | 0.00949 | -0.013 | 86.221
5 | 0.886 | 0.00982 | -0.013 | 90.246
5.5 | 0.952 | 0.01015 | -0.014 | 93.862
6 | 1.017 | 0.0109 | -0.015 | 93.34
6.5 | 1.08 | 0.01141 | -0.015 | 94.706
7 | 1.141 | 0.012 | -0.016 | 95.092
7.5 | 1.199 | 0.01273 | -0.016 | 94.228
8 | 1.253 | 0.01361 | -0.016 | 92.076
8.5 | 1.303 | 0.01469 | -0.017 | 88.717
9 | 1.347 | 0.01603 | -0.017 | 84.027
9.5 | 1.382 | 0.01783 | -0.018 | 77.536
10 | 1.408 | 0.02019 | -0.018 | 69.716
10.5 | 1.42 | 0.02348 | -0.018 | 60.484
11 | 1.414 | 0.02864 | -0.018 | 49.37
11.5 | 1.384 | 0.03529 | -0.018 | 39.226
12 | 1.311 | 0.04487 | -0.018 | 29.21
12.5 | 1.095 | 0.06232 | -0.018 | 17.576
13 | 0.867 | 0.07428 | -0.017 | 11.676
13.5 | 0.901 | 0.07199 | -0.018 | 12.52
14 | 0.903 | 0.09946 | -0.017 | 9.081
14.5 | 0.915 | 0.12827 | -0.015 | 7.13
15 | 0.943 | 0.13713 | -0.016 | 6.876
15.5 | 0.968 | 0.15491 | -0.016 | 6.252

## 128. Re 14M Mach 0.50 (2)
BIGFOIL.COM POLAR EXPORT
NACA23019
NACA23019 |  |  |  | Cl Max: | 1.6596 | at alpha= | 14.5 | deg
XFOIL ncrit=9 |  |  |  | L/D Max: | 116.943 | at alpha= | 8.5 | deg
Re: | 14000000 |  |  | Cd Min: | 0.14308 | at alpha= | 19.5 | deg
Mach: | 0.5 |  |  | Cl=0 at alpha= | -1.1773 | deg
|  |  |  | @ Cl=0.1, Cd= | 0.0060087
|  |  |  | @ Cl=0.4, Cd= | 0.0061954
|  |  |  | @ Cl=0.6, Cd= | 0.0067023
alpha (deg) | Cl | Cd | Cm | Cl/Cd
-18.5 | -1.0777 | 0.11208 | -0.0682 | -9.6155
-18 | -1.1046 | 0.10199 | -0.0734 | -10.8305
-17.5 | -1.1312 | 0.0923 | -0.078 | -12.2557
-17 | -1.1599 | 0.08271 | -0.082 | -14.0237
-16 | -1.2162 | 0.06191 | -0.094 | -19.6446
-15.5 | -1.2431 | 0.05176 | -0.0997 | -24.0166
-15 | -1.2685 | 0.04236 | -0.1041 | -29.9457
-14.5 | -1.2883 | 0.03396 | -0.1066 | -37.9358
-13.5 | -1.3035 | 0.02237 | -0.1011 | -58.27
-13 | -1.2821 | 0.01881 | -0.0965 | -68.1606
-12.5 | -1.2267 | 0.01625 | -0.0945 | -75.4892
-12 | -1.1792 | 0.01463 | -0.09 | -80.6015
-11.5 | -1.1199 | 0.01339 | -0.0867 | -83.637
-11 | -1.0548 | 0.01232 | -0.0843 | -85.6169
-10.5 | -0.9676 | 0.01135 | -0.0857 | -85.2511
-10 | -0.8453 | 0.01052 | -0.0935 | -80.3517
-9.5 | -0.7846 | 0.00988 | -0.0906 | -79.413
-9 | -0.7336 | 0.00938 | -0.0859 | -78.209
-8.5 | -0.6873 | 0.00896 | -0.0803 | -76.7076
-8 | -0.6411 | 0.00858 | -0.0746 | -74.7203
-7 | -0.5512 | 0.00805 | -0.0628 | -68.472
-6.5 | -0.5065 | 0.00781 | -0.057 | -64.8528
-6 | -0.4591 | 0.00757 | -0.0516 | -60.6473
-5.5 | -0.4138 | 0.00737 | -0.0459 | -56.1465
-5 | -0.3677 | 0.0072 | -0.0404 | -51.0694
-4.5 | -0.327 | 0.00709 | -0.0339 | -46.1213
-4 | -0.2821 | 0.00699 | -0.0283 | -40.3577
-3.5 | -0.2334 | 0.00682 | -0.0236 | -34.2229
-3 | -0.1872 | 0.00657 | -0.0185 | -28.4932
-2.5 | -0.1436 | 0.00625 | -0.013 | -22.976
-1.5 | -0.0364 | 0.0061 | -0.0059 | -5.9672
-1 | 0.02 | 0.0061 | -0.0029 | 3.2787
-0.5 | 0.0727 | 0.00604 | 0.0008 | 12.0364
0 | 0.125 | 0.00598 | 0.0046 | 20.903
0.5 | 0.1804 | 0.00601 | 0.0078 | 30.0166
1 | 0.2386 | 0.00604 | 0.0105 | 39.5033
1.5 | 0.2941 | 0.0061 | 0.0137 | 48.2131
2 | 0.3503 | 0.00614 | 0.0169 | 57.0521
2.5 | 0.3946 | 0.00619 | 0.0225 | 63.748
3 | 0.4449 | 0.00624 | 0.027 | 71.2981
3.5 | 0.4949 | 0.00638 | 0.0316 | 77.5705
4 | 0.5464 | 0.0065 | 0.0359 | 84.0615
4.5 | 0.5961 | 0.00669 | 0.0406 | 89.1031
5 | 0.6468 | 0.00685 | 0.0452 | 94.4234
5.5 | 0.6952 | 0.00709 | 0.0502 | 98.0536
6 | 0.7456 | 0.0073 | 0.0549 | 102.137
6.5 | 0.7932 | 0.00757 | 0.0601 | 104.782
7 | 0.844 | 0.00788 | 0.0648 | 107.1066
7.5 | 0.8978 | 0.00825 | 0.0689 | 108.8242
8 | 0.9664 | 0.00874 | 0.0701 | 110.5721
8.5 | 1.1016 | 0.00942 | 0.0592 | 116.9427
9 | 1.1761 | 0.01009 | 0.0598 | 116.561
9.5 | 1.2405 | 0.01083 | 0.0622 | 114.5429
10 | 1.2971 | 0.01177 | 0.0657 | 110.2039
10.5 | 1.3556 | 0.01295 | 0.0688 | 104.6795
11 | 1.415 | 0.01454 | 0.0711 | 97.3177
11.5 | 1.453 | 0.0164 | 0.0762 | 88.5976
12 | 1.4924 | 0.01852 | 0.0807 | 80.5832
12.5 | 1.54 | 0.02117 | 0.0827 | 72.7444
13 | 1.581 | 0.02442 | 0.0844 | 64.742
13.5 | 1.6153 | 0.02847 | 0.0853 | 56.7369
14 | 1.6483 | 0.03338 | 0.0844 | 49.3799
14.5 | 1.6596 | 0.03887 | 0.0849 | 42.6962
15 | 1.6419 | 0.04539 | 0.0864 | 36.1732
15.5 | 1.6174 | 0.05272 | 0.0866 | 30.6791
16 | 1.5707 | 0.06194 | 0.0849 | 25.3584
16.5 | 1.5203 | 0.07181 | 0.082 | 21.1711
17 | 1.4562 | 0.08315 | 0.0773 | 17.5129
17.5 | 1.387 | 0.09546 | 0.0712 | 14.5296
18.5 | 1.2654 | 0.12028 | 0.0575 | 10.5205
19 | 1.2186 | 0.13207 | 0.0506 | 9.2269
19.5 | 1.1851 | 0.14308 | 0.0439 | 8.2828

## 129. Re 16M Mach 0.00 (1)
BIGFOIL.COM POLAR EXPORT
NACA23019
NACA23019 |  |  |  | Cl Max: | 1.822 | at alpha= | 19 | deg
JavaFoil+Calcfoil stall+Eppler ext transition |  |  |  | L/D Max: | 115.651 | at alpha= | 9 | deg
Re: | 16000000 |  |  | Cd Min: | 0.00806 | at alpha= | -2 | deg
Mach: | 0 |  |  | Cl=0 at alpha= | -1.246 | deg
|  |  |  | @ Cl=0.1, Cd= | 0.0084971
|  |  |  | @ Cl=0.4, Cd= | 0.0087636
|  |  |  | @ Cl=0.6, Cd= | 0.0084764
alpha (deg) | Cl | Cd | Cm | Cl/Cd
-20 | -1.535 | 0.04114 | 0.011 | -37.305
-19.5 | -1.54 | 0.03672 | 0.011 | -41.924
-19 | -1.542 | 0.03267 | 0.011 | -47.211
-18.5 | -1.542 | 0.02918 | 0.01 | -52.834
-18 | -1.539 | 0.02623 | 0.01 | -58.652
-17.5 | -1.532 | 0.02376 | 0.01 | -64.453
-17 | -1.521 | 0.02175 | 0.009 | -69.947
-16.5 | -1.507 | 0.02001 | 0.009 | -75.316
-16 | -1.489 | 0.01849 | 0.008 | -80.548
-15.5 | -1.468 | 0.01722 | 0.008 | -85.265
-15 | -1.444 | 0.01611 | 0.008 | -89.626
-14.5 | -1.416 | 0.01519 | 0.007 | -93.247
-14 | -1.386 | 0.01435 | 0.007 | -96.548
-13.5 | -1.352 | 0.0137 | 0.006 | -98.725
-13 | -1.316 | 0.01309 | 0.006 | -100.532
-12.5 | -1.277 | 0.01253 | 0.005 | -101.88
-12 | -1.235 | 0.01205 | 0.005 | -102.424
-11.5 | -1.19 | 0.0116 | 0.004 | -102.58
-11 | -1.144 | 0.01121 | 0.004 | -101.964
-10.5 | -1.095 | 0.01088 | 0.003 | -100.633
-10 | -1.045 | 0.01055 | 0.003 | -99.009
-9.5 | -0.993 | 0.01024 | 0.003 | -96.922
-9 | -0.939 | 0.01 | 0.002 | -93.845
-8.5 | -0.884 | 0.00975 | 0.002 | -90.638
-8 | -0.827 | 0.00848 | 0.001 | -97.545
-7.5 | -0.77 | 0.00878 | 0.001 | -87.687
-7 | -0.712 | 0.00864 | 0 | -82.367
-6.5 | -0.652 | 0.00898 | 0 | -72.645
-6 | -0.592 | 0.00844 | -0.001 | -70.203
-5.5 | -0.532 | 0.00872 | -0.001 | -61.007
-5 | -0.471 | 0.00867 | -0.002 | -54.29
-4.5 | -0.409 | 0.00853 | -0.002 | -47.916
-4 | -0.347 | 0.00842 | -0.003 | -41.188
-3.5 | -0.284 | 0.00885 | -0.003 | -32.121
-3 | -0.222 | 0.00869 | -0.004 | -25.502
-2.5 | -0.159 | 0.00815 | -0.004 | -19.484
-2 | -0.096 | 0.00806 | -0.005 | -11.873
-1.5 | -0.032 | 0.00855 | -0.005 | -3.798
-1 | 0.031 | 0.00854 | -0.006 | 3.605
-0.5 | 0.094 | 0.00854 | -0.006 | 11.002
0 | 0.157 | 0.00809 | -0.007 | 19.407
0.5 | 0.22 | 0.00808 | -0.007 | 27.218
1 | 0.283 | 0.00823 | -0.008 | 34.367
1.5 | 0.346 | 0.00872 | -0.008 | 39.634
2 | 0.408 | 0.00877 | -0.009 | 46.569
2.5 | 0.471 | 0.00835 | -0.009 | 56.329
3 | 0.533 | 0.00841 | -0.01 | 63.365
3.5 | 0.595 | 0.00851 | -0.01 | 69.847
4 | 0.656 | 0.0081 | -0.011 | 81.02
4.5 | 0.718 | 0.00823 | -0.011 | 87.22
5 | 0.779 | 0.00842 | -0.012 | 92.507
5.5 | 0.839 | 0.00811 | -0.012 | 103.473
6 | 0.899 | 0.00827 | -0.013 | 108.735
6.5 | 0.958 | 0.00836 | -0.013 | 114.626
7 | 1.017 | 0.00954 | -0.014 | 106.664
7.5 | 1.075 | 0.00979 | -0.014 | 109.873
8 | 1.132 | 0.01006 | -0.014 | 112.583
8.5 | 1.188 | 0.01037 | -0.015 | 114.558
9 | 1.243 | 0.01075 | -0.015 | 115.651
9.5 | 1.297 | 0.01143 | -0.016 | 113.426
10 | 1.348 | 0.01229 | -0.016 | 109.721
10.5 | 1.398 | 0.01259 | -0.017 | 111.102
11 | 1.446 | 0.01317 | -0.017 | 109.786
11.5 | 1.492 | 0.01388 | -0.017 | 107.495
12 | 1.535 | 0.01454 | -0.018 | 105.618
12.5 | 1.576 | 0.01536 | -0.018 | 102.633
13 | 1.613 | 0.01635 | -0.018 | 98.678
13.5 | 1.648 | 0.01747 | -0.019 | 94.361
14 | 1.68 | 0.01884 | -0.019 | 89.144
14.5 | 1.708 | 0.02044 | -0.019 | 83.557
15 | 1.733 | 0.02228 | -0.02 | 77.76
15.5 | 1.755 | 0.02443 | -0.02 | 71.83
16 | 1.773 | 0.02698 | -0.02 | 65.728
16.5 | 1.789 | 0.02973 | -0.02 | 60.187
17 | 1.801 | 0.03301 | -0.02 | 54.564
17.5 | 1.81 | 0.03661 | -0.021 | 49.435
18 | 1.817 | 0.0405 | -0.021 | 44.852
18.5 | 1.821 | 0.04478 | -0.021 | 40.66
19 | 1.822 | 0.0495 | -0.021 | 36.81
19.5 | 1.821 | 0.05455 | -0.021 | 33.386
20 | 1.818 | 0.05988 | -0.021 | 30.366

## 130. Re 16M Mach 0.00 (2)
BIGFOIL.COM POLAR EXPORT
NACA23019
NACA23019 |  |  |  | Cl Max: | 1.7738 | at alpha= | 20 | deg
XFOIL ncrit=9 |  |  |  | L/D Max: | 141.083 | at alpha= | 11 | deg
Re: | 16000000 |  |  | Cd Min: | 0.03643 | at alpha= | 20 | deg
Mach: | 0 |  |  | Cl=0 at alpha= | -1.2057 | deg
|  |  |  | @ Cl=0.1, Cd= | 0.0056714
|  |  |  | @ Cl=0.4, Cd= | 0.0057496
|  |  |  | @ Cl=0.6, Cd= | 0.0060377
alpha (deg) | Cl | Cd | Cm | Cl/Cd
-20 | -1.6919 | 0.02431 | -0.0563 | -69.5969
-19.5 | -1.6746 | 0.02219 | -0.0539 | -75.4664
-19 | -1.6554 | 0.02034 | -0.0511 | -81.3864
-18 | -1.5909 | 0.01731 | -0.049 | -91.9064
-17.5 | -1.548 | 0.01614 | -0.0491 | -95.9108
-17 | -1.5044 | 0.01509 | -0.049 | -99.6952
-16.5 | -1.4631 | 0.01401 | -0.0485 | -104.4325
-16 | -1.4179 | 0.01315 | -0.0482 | -107.8251
-15.5 | -1.3699 | 0.01243 | -0.0481 | -110.2092
-15 | -1.3438 | 0.01179 | -0.0432 | -113.9779
-14.5 | -1.2984 | 0.01113 | -0.0423 | -116.6577
-14 | -1.2478 | 0.01054 | -0.0422 | -118.3871
-13.5 | -1.1995 | 0.01013 | -0.0414 | -118.4107
-13 | -1.1475 | 0.00978 | -0.0412 | -117.3313
-12.5 | -1.0904 | 0.00936 | -0.0422 | -116.4957
-12 | -0.9454 | 0.00883 | -0.0617 | -107.0668
-11.5 | -0.9 | 0.00853 | -0.06 | -105.51
-11 | -0.8618 | 0.0083 | -0.0566 | -103.8313
-10.5 | -0.8245 | 0.0081 | -0.0529 | -101.7901
-10 | -0.7879 | 0.00788 | -0.049 | -99.9873
-9.5 | -0.7495 | 0.0077 | -0.0454 | -97.3377
-9 | -0.7136 | 0.00751 | -0.0411 | -95.02
-8.5 | -0.6746 | 0.00736 | -0.0375 | -91.6576
-8 | -0.6418 | 0.00726 | -0.0324 | -88.4022
-7.5 | -0.6013 | 0.00719 | -0.029 | -83.63
-7 | -0.5561 | 0.00708 | -0.0266 | -78.5452
-6.5 | -0.5108 | 0.00698 | -0.0242 | -73.1805
-6 | -0.4631 | 0.00685 | -0.0222 | -67.6058
-5.5 | -0.4153 | 0.00675 | -0.0203 | -61.5259
-5 | -0.3665 | 0.00666 | -0.0185 | -55.03
-4.5 | -0.3181 | 0.00654 | -0.0167 | -48.6391
-4 | -0.2697 | 0.00641 | -0.0149 | -42.0749
-3.5 | -0.2212 | 0.00629 | -0.0131 | -35.1669
-3 | -0.174 | 0.00612 | -0.011 | -28.4314
-2.5 | -0.1282 | 0.00592 | -0.0087 | -21.6554
-2 | -0.0796 | 0.0058 | -0.0069 | -13.7241
-1.5 | -0.0299 | 0.00572 | -0.0053 | -5.2273
-1 | 0.0209 | 0.00571 | -0.0039 | 3.6602
-0.5 | 0.0718 | 0.0057 | -0.0026 | 12.5965
0 | 0.1211 | 0.00565 | -0.0009 | 21.4336
0.5 | 0.1692 | 0.00559 | 0.001 | 30.2683
1 | 0.2186 | 0.00557 | 0.0026 | 39.246
1.5 | 0.2717 | 0.00561 | 0.0035 | 48.4314
2 | 0.3231 | 0.00569 | 0.0047 | 56.7838
2.5 | 0.3751 | 0.00571 | 0.0058 | 65.6918
3 | 0.4254 | 0.00579 | 0.0073 | 73.4715
3.5 | 0.4763 | 0.00583 | 0.0085 | 81.6981
4 | 0.5253 | 0.00592 | 0.0102 | 88.7331
4.5 | 0.5751 | 0.00598 | 0.0117 | 96.1706
5 | 0.6226 | 0.00609 | 0.0136 | 102.2332
5.5 | 0.6701 | 0.00616 | 0.0156 | 108.7825
6 | 0.713 | 0.00627 | 0.0185 | 113.7161
6.5 | 0.7488 | 0.00634 | 0.0229 | 118.1073
7 | 0.7887 | 0.00647 | 0.0263 | 121.9011
7.5 | 0.8283 | 0.00665 | 0.0298 | 124.5564
8 | 0.8659 | 0.00679 | 0.0336 | 127.5258
8.5 | 0.9034 | 0.00703 | 0.0373 | 128.5064
9 | 0.9407 | 0.00717 | 0.041 | 131.1994
9.5 | 0.9789 | 0.0074 | 0.0444 | 132.2838
10 | 1.0226 | 0.00766 | 0.0465 | 133.4987
10.5 | 1.1685 | 0.00829 | 0.0264 | 140.953
11 | 1.2246 | 0.00868 | 0.0257 | 141.0829
11.5 | 1.275 | 0.00908 | 0.0261 | 140.4185
12 | 1.324 | 0.00961 | 0.0266 | 137.7732
12.5 | 1.3773 | 0.01016 | 0.0261 | 135.561
13 | 1.4143 | 0.01079 | 0.0288 | 131.0751
13.5 | 1.4466 | 0.01152 | 0.0322 | 125.5729
14 | 1.4916 | 0.01234 | 0.0327 | 120.8752
14.5 | 1.5386 | 0.01313 | 0.0327 | 117.182
15 | 1.5812 | 0.01412 | 0.0331 | 111.983
15.5 | 1.6219 | 0.01528 | 0.0334 | 106.1453
16 | 1.6639 | 0.0165 | 0.0333 | 100.8424
16.5 | 1.6948 | 0.01792 | 0.0348 | 94.5759
17 | 1.7094 | 0.01978 | 0.0385 | 86.4206
17.5 | 1.7295 | 0.02155 | 0.0412 | 80.2552
18 | 1.7452 | 0.02372 | 0.0437 | 73.575
18.5 | 1.7581 | 0.02621 | 0.0461 | 67.0775
19 | 1.7667 | 0.02916 | 0.0482 | 60.5864
19.5 | 1.7692 | 0.03264 | 0.0503 | 54.2034
20 | 1.7738 | 0.03643 | 0.0514 | 48.6906

## 131. Re 16M Mach 0.10 (1)
BIGFOIL.COM POLAR EXPORT
NACA23019
NACA23019 |  |  |  | Cl Max: | 1.804 | at alpha= | 18.5 | deg
JavaFoil+Calcfoil stall+Eppler ext transition |  |  |  | L/D Max: | 115.198 | at alpha= | 9 | deg
Re: | 16000000 |  |  | Cd Min: | 0.00812 | at alpha= | -2 | deg
Mach: | 0.1 |  |  | Cl=0 at alpha= | -1.2422 | deg
|  |  |  | @ Cl=0.1, Cd= | 0.0085569
|  |  |  | @ Cl=0.4, Cd= | 0.0087841
|  |  |  | @ Cl=0.6, Cd= | 0.0085282
alpha (deg) | Cl | Cd | Cm | Cl/Cd
-20 | -1.503 | 0.04436 | 0.011 | -33.886
-19.5 | -1.511 | 0.03939 | 0.011 | -38.37
-19 | -1.517 | 0.03485 | 0.011 | -43.54
-18.5 | -1.52 | 0.03096 | 0.01 | -49.105
-18 | -1.52 | 0.02764 | 0.01 | -54.998
-17.5 | -1.516 | 0.02494 | 0.01 | -60.789
-17 | -1.509 | 0.02267 | 0.009 | -66.557
-16.5 | -1.497 | 0.02077 | 0.009 | -72.05
-16 | -1.481 | 0.0191 | 0.008 | -77.534
-15.5 | -1.462 | 0.01771 | 0.008 | -82.528
-15 | -1.439 | 0.01654 | 0.008 | -87.047
-14.5 | -1.414 | 0.01549 | 0.007 | -91.262
-14 | -1.384 | 0.01463 | 0.007 | -94.648
-13.5 | -1.352 | 0.01391 | 0.006 | -97.192
-13 | -1.316 | 0.0133 | 0.006 | -98.991
-12.5 | -1.278 | 0.01273 | 0.005 | -100.413
-12 | -1.237 | 0.01223 | 0.005 | -101.12
-11.5 | -1.193 | 0.01176 | 0.004 | -101.446
-11 | -1.147 | 0.01135 | 0.004 | -101.04
-10.5 | -1.098 | 0.01098 | 0.004 | -100.053
-10 | -1.048 | 0.01063 | 0.003 | -98.623
-9.5 | -0.996 | 0.01035 | 0.003 | -96.262
-9 | -0.942 | 0.01006 | 0.002 | -93.638
-8.5 | -0.887 | 0.00981 | 0.002 | -90.45
-8 | -0.831 | 0.00856 | 0.001 | -97.116
-7.5 | -0.773 | 0.00885 | 0.001 | -87.342
-7 | -0.715 | 0.00873 | 0 | -81.865
-6.5 | -0.655 | 0.00816 | 0 | -80.269
-6 | -0.595 | 0.00851 | -0.001 | -69.96
-5.5 | -0.534 | 0.00835 | -0.001 | -63.983
-5 | -0.473 | 0.00872 | -0.002 | -54.194
-4.5 | -0.411 | 0.00859 | -0.002 | -47.845
-4 | -0.348 | 0.00849 | -0.003 | -41.042
-3.5 | -0.286 | 0.00835 | -0.003 | -34.215
-3 | -0.223 | 0.00874 | -0.004 | -25.476
-2.5 | -0.16 | 0.00817 | -0.004 | -19.522
-2 | -0.096 | 0.00812 | -0.005 | -11.845
-1.5 | -0.033 | 0.00862 | -0.005 | -3.788
-1 | 0.031 | 0.00868 | -0.006 | 3.562
-0.5 | 0.094 | 0.0086 | -0.006 | 10.983
0 | 0.158 | 0.00814 | -0.007 | 19.381
0.5 | 0.221 | 0.00818 | -0.007 | 27.043
1 | 0.284 | 0.00821 | -0.008 | 34.63
1.5 | 0.347 | 0.0087 | -0.008 | 39.915
2 | 0.41 | 0.0088 | -0.009 | 46.611
2.5 | 0.473 | 0.00837 | -0.009 | 56.497
3 | 0.535 | 0.00842 | -0.01 | 63.559
3.5 | 0.598 | 0.00854 | -0.01 | 70.001
4 | 0.659 | 0.00818 | -0.011 | 80.584
4.5 | 0.721 | 0.00831 | -0.011 | 86.778
5 | 0.782 | 0.00845 | -0.012 | 92.532
5.5 | 0.843 | 0.00813 | -0.012 | 103.654
6 | 0.903 | 0.00834 | -0.013 | 108.331
6.5 | 0.963 | 0.00839 | -0.013 | 114.715
7 | 1.022 | 0.00959 | -0.014 | 106.512
7.5 | 1.08 | 0.00984 | -0.014 | 109.732
8 | 1.137 | 0.01013 | -0.015 | 112.192
8.5 | 1.193 | 0.01049 | -0.015 | 113.728
9 | 1.248 | 0.01083 | -0.015 | 115.198
9.5 | 1.301 | 0.01156 | -0.016 | 112.566
10 | 1.353 | 0.01202 | -0.016 | 112.529
10.5 | 1.403 | 0.01254 | -0.017 | 111.875
11 | 1.451 | 0.01335 | -0.017 | 108.637
11.5 | 1.496 | 0.01409 | -0.017 | 106.142
12 | 1.538 | 0.01479 | -0.018 | 104.033
12.5 | 1.579 | 0.01567 | -0.018 | 100.734
13 | 1.615 | 0.01672 | -0.018 | 96.628
13.5 | 1.649 | 0.01792 | -0.019 | 92.033
14 | 1.679 | 0.01938 | -0.019 | 86.645
14.5 | 1.7 | 0.0225 | -0.019 | 75.558
15 | 1.73 | 0.02311 | -0.02 | 74.848
15.5 | 1.75 | 0.02538 | -0.02 | 68.94
16 | 1.767 | 0.02803 | -0.02 | 63.035
16.5 | 1.781 | 0.03111 | -0.02 | 57.253
17 | 1.791 | 0.03458 | -0.02 | 51.787
17.5 | 1.797 | 0.03846 | -0.021 | 46.736
18 | 1.802 | 0.04257 | -0.021 | 42.326
18.5 | 1.804 | 0.04701 | -0.021 | 38.364
19 | 1.802 | 0.05212 | -0.021 | 34.58
19.5 | 1.799 | 0.05746 | -0.021 | 31.302
20 | 1.793 | 0.06308 | -0.021 | 28.424

## 132. Re 16M Mach 0.10 (2)
BIGFOIL.COM POLAR EXPORT
NACA23019
NACA23019 |  |  |  | Cl Max: | 1.7658 | at alpha= | 20 | deg
XFOIL ncrit=9 |  |  |  | L/D Max: | 140.651 | at alpha= | 11 | deg
Re: | 16000000 |  |  | Cd Min: | 0.0391 | at alpha= | 20 | deg
Mach: | 0.1 |  |  | Cl=0 at alpha= | -1.2045 | deg
|  |  |  | @ Cl=0.1, Cd= | 0.0056817
|  |  |  | @ Cl=0.4, Cd= | 0.0057569
|  |  |  | @ Cl=0.6, Cd= | 0.0060478
alpha (deg) | Cl | Cd | Cm | Cl/Cd
-20 | -1.6895 | 0.02593 | -0.0596 | -65.1562
-19.5 | -1.6729 | 0.02359 | -0.0573 | -70.9156
-19 | -1.6549 | 0.0215 | -0.0546 | -76.9721
-18.5 | -1.6386 | 0.01956 | -0.0513 | -83.773
-18 | -1.5967 | 0.01806 | -0.0516 | -88.4109
-17.5 | -1.5547 | 0.01669 | -0.0517 | -93.1516
-17 | -1.5103 | 0.01561 | -0.0516 | -96.7521
-16.5 | -1.468 | 0.01448 | -0.0511 | -101.3812
-16 | -1.4231 | 0.01355 | -0.0507 | -105.0258
-15.5 | -1.3766 | 0.01272 | -0.0503 | -108.2233
-15 | -1.3496 | 0.01202 | -0.0456 | -112.2795
-14.5 | -1.3051 | 0.01137 | -0.0442 | -114.7845
-14 | -1.2535 | 0.01073 | -0.0442 | -116.822
-13.5 | -1.2057 | 0.01026 | -0.0431 | -117.5146
-13 | -1.1535 | 0.00991 | -0.0428 | -116.3976
-12.5 | -1.0978 | 0.00948 | -0.0432 | -115.8017
-12 | -0.9531 | 0.00893 | -0.0624 | -106.7301
-11.5 | -0.9025 | 0.00862 | -0.0617 | -104.6984
-11 | -0.8642 | 0.00837 | -0.0582 | -103.2497
-10.5 | -0.8254 | 0.00816 | -0.0547 | -101.152
-10 | -0.7894 | 0.00793 | -0.0505 | -99.546
-9.5 | -0.7502 | 0.00775 | -0.047 | -96.8
-9 | -0.7144 | 0.00755 | -0.0426 | -94.6225
-8.5 | -0.6747 | 0.0074 | -0.0389 | -91.1757
-8 | -0.6398 | 0.00726 | -0.0343 | -88.1267
-7.5 | -0.6027 | 0.00722 | -0.03 | -83.4765
-7 | -0.5578 | 0.0071 | -0.0274 | -78.5634
-6.5 | -0.5124 | 0.007 | -0.0248 | -73.2
-6 | -0.4646 | 0.00687 | -0.0228 | -67.6274
-5.5 | -0.4167 | 0.00677 | -0.0208 | -61.551
-5 | -0.3678 | 0.00667 | -0.019 | -55.1424
-4.5 | -0.3191 | 0.00656 | -0.0171 | -48.6433
-4 | -0.2706 | 0.00643 | -0.0152 | -42.084
-3.5 | -0.2219 | 0.00631 | -0.0133 | -35.1664
-3 | -0.1748 | 0.00613 | -0.0112 | -28.5155
-2.5 | -0.1288 | 0.00593 | -0.0088 | -21.7201
-2 | -0.08 | 0.00581 | -0.0069 | -13.7694
-1.5 | -0.0302 | 0.00573 | -0.0053 | -5.2705
-1 | 0.0209 | 0.00572 | -0.0039 | 3.6538
-0.5 | 0.0721 | 0.00571 | -0.0025 | 12.627
0 | 0.1214 | 0.00566 | -0.0008 | 21.4488
0.5 | 0.1698 | 0.00559 | 0.0011 | 30.3757
1 | 0.2195 | 0.00559 | 0.0028 | 39.2665
1.5 | 0.2729 | 0.00562 | 0.0037 | 48.5587
2 | 0.3245 | 0.0057 | 0.005 | 56.9298
2.5 | 0.3767 | 0.00572 | 0.0062 | 65.8566
3 | 0.4272 | 0.0058 | 0.0076 | 73.6552
3.5 | 0.4782 | 0.00585 | 0.009 | 81.7436
4 | 0.5275 | 0.00593 | 0.0107 | 88.9545
4.5 | 0.5771 | 0.006 | 0.0123 | 96.1833
5 | 0.625 | 0.0061 | 0.0143 | 102.459
5.5 | 0.6723 | 0.00618 | 0.0164 | 108.7864
6 | 0.7123 | 0.00627 | 0.02 | 113.6045
6.5 | 0.7497 | 0.00636 | 0.0242 | 117.8774
7 | 0.7907 | 0.0065 | 0.0275 | 121.6462
7.5 | 0.8294 | 0.00669 | 0.0313 | 123.9761
8 | 0.8682 | 0.00683 | 0.0349 | 127.1157
8.5 | 0.906 | 0.00707 | 0.0387 | 128.1471
9 | 0.9437 | 0.00723 | 0.0425 | 130.5256
9.5 | 0.9833 | 0.00745 | 0.0457 | 131.9866
10 | 1.0358 | 0.00776 | 0.046 | 133.4794
10.5 | 1.1766 | 0.00837 | 0.0273 | 140.5735
11 | 1.2321 | 0.00876 | 0.0269 | 140.6507
11.5 | 1.2819 | 0.0092 | 0.0275 | 139.337
12 | 1.3312 | 0.00975 | 0.0281 | 136.5333
12.5 | 1.3839 | 0.01034 | 0.0279 | 133.8395
13 | 1.4181 | 0.011 | 0.0313 | 128.9182
13.5 | 1.4545 | 0.01174 | 0.034 | 123.8927
14 | 1.4991 | 0.01262 | 0.0346 | 118.7876
14.5 | 1.5452 | 0.01349 | 0.0348 | 114.5441
15 | 1.587 | 0.01459 | 0.0354 | 108.7731
15.5 | 1.6286 | 0.01581 | 0.0357 | 103.0108
16 | 1.6697 | 0.0172 | 0.0356 | 97.0756
16.5 | 1.6971 | 0.01869 | 0.0378 | 90.8026
17 | 1.7115 | 0.02071 | 0.0414 | 82.6412
17.5 | 1.7316 | 0.02261 | 0.044 | 76.5856
18 | 1.7431 | 0.02519 | 0.0466 | 69.1981
18.5 | 1.757 | 0.0278 | 0.0487 | 63.2014
19 | 1.762 | 0.03118 | 0.0508 | 56.5106
19.5 | 1.762 | 0.03508 | 0.0527 | 50.2281
20 | 1.7658 | 0.0391 | 0.0535 | 45.1611

## 133. Re 16M Mach 0.25 (1)
BIGFOIL.COM POLAR EXPORT
NACA23019
NACA23019 |  |  |  | Cl Max: | 1.711 | at alpha= | 16 | deg
JavaFoil+Calcfoil stall+Eppler ext transition |  |  |  | L/D Max: | 113.64 | at alpha= | 6 | deg
Re: | 16000000 |  |  | Cd Min: | 0.00796 | at alpha= | 5.5 | deg
Mach: | 0.25 |  |  | Cl=0 at alpha= | -1.2424 | deg
|  |  |  | @ Cl=0.1, Cd= | 0.0082705
|  |  |  | @ Cl=0.4, Cd= | 0.0080405
|  |  |  | @ Cl=0.6, Cd= | 0.0083705
alpha (deg) | Cl | Cd | Cm | Cl/Cd
-20 | -1.244 | 0.07392 | 0.011 | -16.828
-19.5 | -1.28 | 0.06391 | 0.011 | -20.024
-19 | -1.313 | 0.05462 | 0.01 | -24.041
-18.5 | -1.342 | 0.04667 | 0.01 | -28.762
-18 | -1.367 | 0.0401 | 0.01 | -34.078
-17.5 | -1.386 | 0.03458 | 0.01 | -40.085
-17 | -1.401 | 0.03 | 0.009 | -46.697
-16.5 | -1.408 | 0.02651 | 0.009 | -53.11
-16 | -1.409 | 0.0237 | 0.009 | -59.458
-15.5 | -1.406 | 0.02132 | 0.008 | -65.919
-15 | -1.397 | 0.01941 | 0.008 | -71.983
-14.5 | -1.383 | 0.01782 | 0.007 | -77.599
-14 | -1.364 | 0.01653 | 0.007 | -82.551
-13.5 | -1.341 | 0.01545 | 0.006 | -86.794
-13 | -1.313 | 0.01456 | 0.006 | -90.157
-12.5 | -1.281 | 0.01383 | 0.006 | -92.616
-12 | -1.244 | 0.01315 | 0.005 | -94.585
-11.5 | -1.204 | 0.01256 | 0.005 | -95.813
-11 | -1.161 | 0.01208 | 0.004 | -96.101
-10.5 | -1.114 | 0.01161 | 0.004 | -96.02
-10 | -1.066 | 0.01117 | 0.003 | -95.412
-9.5 | -1.015 | 0.01082 | 0.003 | -93.828
-9 | -0.962 | 0.01048 | 0.002 | -91.728
-8.5 | -0.906 | 0.01021 | 0.002 | -88.752
-8 | -0.85 | 0.00993 | 0.001 | -85.553
-7.5 | -0.792 | 0.00937 | 0.001 | -84.443
-7 | -0.732 | 0.00809 | 0 | -90.472
-6.5 | -0.672 | 0.00839 | 0 | -80.058
-6 | -0.61 | 0.00825 | -0.001 | -74.012
-5.5 | -0.548 | 0.00858 | -0.001 | -63.86
-5 | -0.485 | 0.00843 | -0.002 | -57.576
-4.5 | -0.422 | 0.00831 | -0.002 | -50.754
-4 | -0.358 | 0.00867 | -0.003 | -41.262
-3.5 | -0.293 | 0.00857 | -0.004 | -34.252
-3 | -0.229 | 0.00896 | -0.004 | -25.539
-2.5 | -0.164 | 0.00837 | -0.005 | -19.594
-2 | -0.099 | 0.00835 | -0.005 | -11.835
-1.5 | -0.034 | 0.00829 | -0.006 | -4.043
-1 | 0.032 | 0.00829 | -0.006 | 3.83
-0.5 | 0.097 | 0.00827 | -0.007 | 11.724
0 | 0.162 | 0.00828 | -0.007 | 19.567
0.5 | 0.227 | 0.00832 | -0.008 | 27.285
1 | 0.292 | 0.00838 | -0.008 | 34.821
1.5 | 0.357 | 0.00798 | -0.009 | 44.714
2 | 0.421 | 0.00807 | -0.009 | 52.195
2.5 | 0.485 | 0.00858 | -0.01 | 56.586
3 | 0.55 | 0.00868 | -0.01 | 63.315
3.5 | 0.613 | 0.00829 | -0.011 | 73.985
4 | 0.677 | 0.00841 | -0.011 | 80.425
4.5 | 0.74 | 0.00804 | -0.012 | 92.044
5 | 0.802 | 0.00821 | -0.012 | 97.752
5.5 | 0.864 | 0.00796 | -0.013 | 108.637
6 | 0.926 | 0.00815 | -0.013 | 113.64
6.5 | 0.986 | 0.00939 | -0.014 | 105.06
7 | 1.046 | 0.00964 | -0.014 | 108.508
7.5 | 1.105 | 0.01031 | -0.014 | 107.19
8 | 1.163 | 0.01065 | -0.015 | 109.222
8.5 | 1.219 | 0.01103 | -0.015 | 110.57
9 | 1.274 | 0.01151 | -0.016 | 110.652
9.5 | 1.327 | 0.01231 | -0.016 | 107.789
10 | 1.377 | 0.01288 | -0.017 | 106.921
10.5 | 1.426 | 0.01354 | -0.017 | 105.279
11 | 1.471 | 0.01449 | -0.017 | 101.486
11.5 | 1.513 | 0.01541 | -0.018 | 98.187
12 | 1.552 | 0.01651 | -0.018 | 93.985
12.5 | 1.587 | 0.01776 | -0.018 | 89.346
13 | 1.618 | 0.0192 | -0.019 | 84.258
13.5 | 1.644 | 0.02102 | -0.019 | 78.221
14 | 1.667 | 0.02319 | -0.019 | 71.875
14.5 | 1.685 | 0.02569 | -0.02 | 65.579
15 | 1.697 | 0.02878 | -0.02 | 58.955
15.5 | 1.706 | 0.03222 | -0.02 | 52.947
16 | 1.711 | 0.03615 | -0.02 | 47.319
16.5 | 1.711 | 0.04071 | -0.02 | 42.026
17 | 1.706 | 0.04572 | -0.02 | 37.308
17.5 | 1.697 | 0.0511 | -0.021 | 33.204
18 | 1.684 | 0.057 | -0.021 | 29.537
18.5 | 1.666 | 0.06357 | -0.021 | 26.205
19 | 1.645 | 0.07063 | -0.021 | 23.284
19.5 | 1.62 | 0.07798 | -0.021 | 20.774
20 | 1.592 | 0.08564 | -0.021 | 18.587

## 134. Re 16M Mach 0.25 (2)
BIGFOIL.COM POLAR EXPORT
NACA23019
NACA23019 |  |  |  | Cl Max: | 1.7282 | at alpha= | 18 | deg
XFOIL ncrit=9 |  |  |  | L/D Max: | 137.027 | at alpha= | 10.5 | deg
Re: | 16000000 |  |  | Cd Min: | 0.05796 | at alpha= | 20 | deg
Mach: | 0.25 |  |  | Cl=0 at alpha= | -1.1983 | deg
|  |  |  | @ Cl=0.1, Cd= | 0.0057375
|  |  |  | @ Cl=0.4, Cd= | 0.0058179
|  |  |  | @ Cl=0.6, Cd= | 0.0061207
alpha (deg) | Cl | Cd | Cm | Cl/Cd
-11.5 | -0.9267 | 0.00914 | -0.0688 | -101.3895
-11 | -0.8761 | 0.00879 | -0.0673 | -99.6701
-10.5 | -0.8345 | 0.0085 | -0.0637 | -98.1765
-10 | -0.7949 | 0.00827 | -0.0596 | -96.1185
-9.5 | -0.7559 | 0.008 | -0.0553 | -94.4875
-9 | -0.7171 | 0.00781 | -0.0509 | -91.8182
-8.5 | -0.6771 | 0.0076 | -0.0467 | -89.0921
-8 | -0.6383 | 0.00741 | -0.0422 | -86.1404
-7.5 | -0.5988 | 0.00728 | -0.0378 | -82.2527
-7 | -0.5645 | 0.00721 | -0.0323 | -78.294
-6.5 | -0.5201 | 0.00711 | -0.029 | -73.1505
-6 | -0.472 | 0.00698 | -0.0264 | -67.6218
-5.5 | -0.4237 | 0.00687 | -0.0238 | -61.6739
-5 | -0.3744 | 0.00676 | -0.0215 | -55.3846
-4.5 | -0.3245 | 0.00665 | -0.0193 | -48.797
-4 | -0.2753 | 0.00652 | -0.017 | -42.2239
-3.5 | -0.2258 | 0.00639 | -0.0148 | -35.3365
-3 | -0.1784 | 0.00619 | -0.0122 | -28.8207
-2.5 | -0.1319 | 0.00598 | -0.0094 | -22.0569
-2 | -0.0824 | 0.00586 | -0.0073 | -14.0614
-1.5 | -0.0315 | 0.00579 | -0.0053 | -5.4404
-1 | 0.0207 | 0.00578 | -0.0037 | 3.5813
-0.5 | 0.0729 | 0.00577 | -0.0021 | 12.6343
0 | 0.123 | 0.00571 | 0 | 21.5412
0.5 | 0.1732 | 0.00563 | 0.002 | 30.7638
1 | 0.2247 | 0.00565 | 0.0038 | 39.7699
1.5 | 0.2788 | 0.0057 | 0.0051 | 48.9123
2 | 0.3319 | 0.00575 | 0.0066 | 57.7217
2.5 | 0.3844 | 0.0058 | 0.0081 | 66.2759
3 | 0.4367 | 0.00586 | 0.0098 | 74.5222
3.5 | 0.4876 | 0.00594 | 0.0117 | 82.0875
4 | 0.5386 | 0.006 | 0.0137 | 89.7667
4.5 | 0.5875 | 0.0061 | 0.016 | 96.3115
5 | 0.6358 | 0.00618 | 0.0185 | 102.8803
5.5 | 0.6734 | 0.00624 | 0.0233 | 107.9167
6 | 0.7161 | 0.00637 | 0.0269 | 112.4176
6.5 | 0.7581 | 0.00653 | 0.0307 | 116.0949
7 | 0.7996 | 0.00667 | 0.0346 | 119.8801
7.5 | 0.8401 | 0.0069 | 0.0385 | 121.7536
8 | 0.88 | 0.00707 | 0.0426 | 124.4696
8.5 | 0.9212 | 0.00731 | 0.0463 | 126.0192
9 | 0.9614 | 0.00755 | 0.0501 | 127.3377
9.5 | 1.0156 | 0.00781 | 0.0511 | 130.0384
10 | 1.1577 | 0.00846 | 0.0335 | 136.844
10.5 | 1.2168 | 0.00888 | 0.0333 | 137.027
11 | 1.2698 | 0.00931 | 0.0343 | 136.391
11.5 | 1.3204 | 0.00989 | 0.0356 | 133.5086
12 | 1.3736 | 0.01062 | 0.0362 | 129.3409
13 | 1.4446 | 0.0123 | 0.0437 | 117.4472
13.5 | 1.4935 | 0.01326 | 0.0445 | 112.632
14 | 1.5372 | 0.01448 | 0.0457 | 106.1602
14.5 | 1.5808 | 0.01585 | 0.0466 | 99.735
15 | 1.6193 | 0.0176 | 0.0475 | 92.0057
16 | 1.6891 | 0.02157 | 0.0496 | 78.3078
16.5 | 1.7036 | 0.02416 | 0.0528 | 70.5132
17 | 1.7145 | 0.02724 | 0.0556 | 62.9405
17.5 | 1.7261 | 0.03056 | 0.0576 | 56.4823
18 | 1.7282 | 0.03476 | 0.0594 | 49.7181
18.5 | 1.7273 | 0.03943 | 0.0606 | 43.8067
19 | 1.7153 | 0.04518 | 0.0614 | 37.9659
19.5 | 1.7066 | 0.05076 | 0.0618 | 33.621
20 | 1.6858 | 0.05796 | 0.061 | 29.0856

## 135. Re 16M Mach 0.50 (1)
BIGFOIL.COM POLAR EXPORT
NACA23019
NACA23019 |  |  |  | Cl Max: | 1.421 | at alpha= | 10.5 | deg
JavaFoil+Calcfoil stall+Eppler ext transition |  |  |  | L/D Max: | 95.752 | at alpha= | 7 | deg
Re: | 16000000 |  |  | Cd Min: | 0.00759 | at alpha= | 2 | deg
Mach: | 0.5 |  |  | Cl=0 at alpha= | -1.2431 | deg
|  |  |  | @ Cl=0.1, Cd= | 0.0081063
|  |  |  | @ Cl=0.4, Cd= | 0.0079254
|  |  |  | @ Cl=0.6, Cd= | 0.0078043
alpha (deg) | Cl | Cd | Cm | Cl/Cd
-20 | -1.066 | 0.18996 | 0.009 | -5.612
-19.5 | -1.035 | 0.1988 | 0.008 | -5.205
-19 | -1.011 | 0.17266 | 0.008 | -5.853
-18.5 | -0.978 | 0.17901 | 0.008 | -5.464
-18 | -0.954 | 0.15417 | 0.008 | -6.191
-17.5 | -0.922 | 0.16533 | 0.007 | -5.574
-17 | -0.9 | 0.13357 | 0.007 | -6.74
-16.5 | -0.867 | 0.13923 | 0.006 | -6.224
-16 | -0.847 | 0.11697 | 0.006 | -7.238
-15.5 | -0.815 | 0.11415 | 0.006 | -7.137
-15 | -0.792 | 0.1026 | 0.006 | -7.716
-14.5 | -0.818 | 0.05673 | 0.007 | -14.42
-14 | -0.786 | 0.05558 | 0.007 | -14.133
-13.5 | -0.809 | 0.02697 | 0.007 | -30.015
-13 | -0.774 | 0.02764 | 0.006 | -28.002
-12.5 | -0.738 | 0.02832 | 0.006 | -26.072
-12 | -0.709 | 0.02663 | 0.005 | -26.617
-11.5 | -0.661 | 0.03239 | 0.005 | -20.412
-11 | -1.018 | 0.01898 | 0.004 | -53.635
-10.5 | -1.064 | 0.01651 | 0.004 | -64.425
-10 | -1.066 | 0.01488 | 0.003 | -71.644
-9.5 | -1.046 | 0.01377 | 0.003 | -75.986
-9 | -1.012 | 0.01289 | 0.002 | -78.462
-8.5 | -0.968 | 0.01215 | 0.002 | -79.61
-8 | -0.917 | 0.01153 | 0.001 | -79.504
-7.5 | -0.861 | 0.01103 | 0.001 | -78.078
-7 | -0.802 | 0.01059 | 0 | -75.664
-6.5 | -0.739 | 0.01027 | 0 | -71.935
-6 | -0.674 | 0.00996 | -0.001 | -67.655
-5.5 | -0.607 | 0.00931 | -0.002 | -65.145
-5 | -0.538 | 0.00905 | -0.002 | -59.436
-4.5 | -0.469 | 0.00788 | -0.003 | -59.461
-4 | -0.398 | 0.0082 | -0.003 | -48.552
-3.5 | -0.327 | 0.00805 | -0.004 | -40.586
-3 | -0.255 | 0.00838 | -0.004 | -30.442
-2.5 | -0.183 | 0.00816 | -0.005 | -22.407
-2 | -0.11 | 0.00764 | -0.006 | -14.431
-1.5 | -0.037 | 0.00764 | -0.006 | -4.895
-1 | 0.035 | 0.00767 | -0.007 | 4.623
-0.5 | 0.108 | 0.00816 | -0.007 | 13.255
0 | 0.181 | 0.00775 | -0.008 | 23.32
0.5 | 0.253 | 0.00773 | -0.008 | 32.727
1 | 0.325 | 0.00783 | -0.009 | 41.518
1.5 | 0.397 | 0.00794 | -0.01 | 50.007
2 | 0.469 | 0.00759 | -0.01 | 61.761
2.5 | 0.54 | 0.00807 | -0.011 | 66.881
3 | 0.61 | 0.00776 | -0.011 | 78.632
3.5 | 0.681 | 0.00891 | -0.012 | 76.347
4 | 0.75 | 0.00913 | -0.012 | 82.142
4.5 | 0.819 | 0.00938 | -0.013 | 87.25
5 | 0.886 | 0.00969 | -0.013 | 91.504
5.5 | 0.953 | 0.01008 | -0.014 | 94.537
6 | 1.018 | 0.01083 | -0.015 | 93.976
6.5 | 1.081 | 0.01132 | -0.015 | 95.476
7 | 1.142 | 0.01192 | -0.016 | 95.752
7.5 | 1.2 | 0.01257 | -0.016 | 95.428
8 | 1.254 | 0.01344 | -0.016 | 93.299
8.5 | 1.304 | 0.01453 | -0.017 | 89.72
9 | 1.348 | 0.01585 | -0.017 | 85.005
9.5 | 1.384 | 0.01756 | -0.018 | 78.799
10 | 1.409 | 0.01994 | -0.018 | 70.661
10.5 | 1.421 | 0.02317 | -0.018 | 61.338
11 | 1.416 | 0.02806 | -0.018 | 50.486
11.5 | 1.387 | 0.03454 | -0.018 | 40.142
12 | 1.313 | 0.04399 | -0.018 | 29.844
12.5 | 1.097 | 0.06098 | -0.018 | 17.995
13 | 0.869 | 0.07255 | -0.017 | 11.979
13.5 | 0.893 | 0.0791 | -0.018 | 11.288
14 | 0.895 | 0.10991 | -0.016 | 8.146
14.5 | 0.912 | 0.13571 | -0.015 | 6.721
15 | 0.941 | 0.14388 | -0.016 | 6.542
15.5 | 0.968 | 0.16138 | -0.016 | 5.998

## 136. Re 16M Mach 0.50 (2)
BIGFOIL.COM POLAR EXPORT
NACA23019
NACA23019 |  |  |  | Cl Max: | 1.6737 | at alpha= | 15 | deg
XFOIL ncrit=9 |  |  |  | L/D Max: | 116.47 | at alpha= | 9.5 | deg
Re: | 16000000 |  |  | Cd Min: | 0.15105 | at alpha= | 20 | deg
Mach: | 0.5 |  |  | Cl=0 at alpha= | -1.1772 | deg
|  |  |  | @ Cl=0.1, Cd= | 0.0059625
|  |  |  | @ Cl=0.4, Cd= | 0.0061084
|  |  |  | @ Cl=0.6, Cd= | 0.0065719
alpha (deg) | Cl | Cd | Cm | Cl/Cd
-18.5 | -1.0849 | 0.11154 | -0.0687 | -9.7266
-18 | -1.1119 | 0.10145 | -0.0739 | -10.9601
-17.5 | -1.1445 | 0.09121 | -0.079 | -12.548
-16.5 | -1.1985 | 0.07025 | -0.0914 | -17.0605
-16 | -1.2265 | 0.05945 | -0.0982 | -20.6308
-15.5 | -1.2541 | 0.04959 | -0.1034 | -25.2894
-15 | -1.2797 | 0.04043 | -0.1072 | -31.6522
-14.5 | -1.3005 | 0.03225 | -0.1091 | -40.3256
-14 | -1.32 | 0.02611 | -0.1058 | -50.5553
-13.5 | -1.3211 | 0.02131 | -0.1012 | -61.9944
-12.5 | -1.2419 | 0.01573 | -0.0936 | -78.951
-12 | -1.1887 | 0.0142 | -0.0897 | -83.7113
-11.5 | -1.1286 | 0.01297 | -0.0864 | -87.0162
-11 | -1.0582 | 0.01199 | -0.0845 | -88.2569
-10.5 | -0.9287 | 0.01098 | -0.0933 | -84.5811
-10 | -0.8461 | 0.01029 | -0.094 | -82.2255
-9.5 | -0.7899 | 0.00967 | -0.0902 | -81.6856
-9 | -0.7392 | 0.00921 | -0.0853 | -80.2606
-8.5 | -0.6942 | 0.00879 | -0.0794 | -78.9761
-8 | -0.6484 | 0.00844 | -0.0735 | -76.8246
-7.5 | -0.6029 | 0.00819 | -0.0677 | -73.6142
-7 | -0.5577 | 0.0079 | -0.0618 | -70.5949
-6.5 | -0.5128 | 0.00768 | -0.0559 | -66.7708
-6 | -0.4638 | 0.00744 | -0.0508 | -62.3387
-5.5 | -0.4187 | 0.00725 | -0.0451 | -57.7517
-5 | -0.3726 | 0.00708 | -0.0396 | -52.6271
-4.5 | -0.3322 | 0.007 | -0.033 | -47.4571
-4 | -0.2848 | 0.00688 | -0.0278 | -41.3953
-3.5 | -0.2344 | 0.00675 | -0.0234 | -34.7259
-3 | -0.1858 | 0.00654 | -0.0188 | -28.4098
-2.5 | -0.1418 | 0.00625 | -0.0134 | -22.688
-2 | -0.0905 | 0.00608 | -0.0093 | -14.8849
-1.5 | -0.0366 | 0.00605 | -0.0058 | -6.0496
-1 | 0.0201 | 0.00603 | -0.0029 | 3.3333
-0.5 | 0.0749 | 0.00601 | 0.0004 | 12.4626
0 | 0.1278 | 0.00591 | 0.0041 | 21.6244
0.5 | 0.1823 | 0.0059 | 0.0074 | 30.8983
1 | 0.2396 | 0.00595 | 0.0103 | 40.2689
1.5 | 0.2972 | 0.00599 | 0.0131 | 49.616
2 | 0.3531 | 0.00608 | 0.0164 | 58.0757
2.5 | 0.4026 | 0.00611 | 0.021 | 65.892
3 | 0.449 | 0.00618 | 0.0263 | 72.6537
3.5 | 0.5018 | 0.00627 | 0.0303 | 80.0319
4 | 0.5514 | 0.00642 | 0.035 | 85.8879
4.5 | 0.6026 | 0.00658 | 0.0395 | 91.5805
5 | 0.6516 | 0.00678 | 0.0443 | 96.1062
5.5 | 0.7014 | 0.00695 | 0.0492 | 100.9209
6 | 0.7495 | 0.00719 | 0.0543 | 104.242
6.5 | 0.8011 | 0.00743 | 0.0589 | 107.8197
7 | 0.8474 | 0.0078 | 0.0644 | 108.641
7.5 | 0.9018 | 0.0081 | 0.0685 | 111.3333
8 | 0.9632 | 0.00855 | 0.0711 | 112.655
9.5 | 1.2439 | 0.01068 | 0.062 | 116.47
10 | 1.3035 | 0.01157 | 0.0651 | 112.6621
10.5 | 1.3584 | 0.01254 | 0.0691 | 108.3254
11 | 1.422 | 0.01404 | 0.071 | 101.2821
11.5 | 1.4663 | 0.01582 | 0.0754 | 92.6865
12.5 | 1.538 | 0.02043 | 0.0846 | 75.2814
13 | 1.5828 | 0.02338 | 0.0865 | 67.6989
13.5 | 1.6215 | 0.02714 | 0.0875 | 59.7458
14 | 1.6565 | 0.03177 | 0.087 | 52.1404
15 | 1.6737 | 0.04339 | 0.0872 | 38.5734
15.5 | 1.6486 | 0.05066 | 0.0877 | 32.5424
16 | 1.6105 | 0.05917 | 0.0866 | 27.2182
16.5 | 1.5619 | 0.06874 | 0.0841 | 22.7219
17 | 1.4875 | 0.08075 | 0.079 | 18.4211
18 | 1.3531 | 0.10533 | 0.0665 | 12.8463
18.5 | 1.2921 | 0.11785 | 0.0594 | 10.9639
19 | 1.2436 | 0.1297 | 0.0525 | 9.5883
19.5 | 1.2057 | 0.14084 | 0.0458 | 8.5608
20 | 1.183 | 0.15105 | 0.0395 | 7.8318

## 137. Re 18M Mach 0.00 (1)
BIGFOIL.COM POLAR EXPORT
NACA23019
NACA23019 |  |  |  | Cl Max: | 1.824 | at alpha= | 19 | deg
JavaFoil+Calcfoil stall+Eppler ext transition |  |  |  | L/D Max: | 119.761 | at alpha= | 7 | deg
Re: | 18000000 |  |  | Cd Min: | 0.00804 | at alpha= | 5.5 | deg
Mach: | 0 |  |  | Cl=0 at alpha= | -1.246 | deg
|  |  |  | @ Cl=0.1, Cd= | 0.0084648
|  |  |  | @ Cl=0.4, Cd= | 0.0086484
|  |  |  | @ Cl=0.6, Cd= | 0.0084307
alpha (deg) | Cl | Cd | Cm | Cl/Cd
-20 | -1.537 | 0.04013 | 0.011 | -38.305
-19.5 | -1.542 | 0.0358 | 0.011 | -43.066
-19 | -1.545 | 0.03182 | 0.011 | -48.544
-18.5 | -1.544 | 0.02843 | 0.01 | -54.317
-18 | -1.54 | 0.02565 | 0.01 | -60.051
-17.5 | -1.534 | 0.02311 | 0.01 | -66.379
-17 | -1.524 | 0.02115 | 0.009 | -72.055
-16.5 | -1.509 | 0.0195 | 0.009 | -77.408
-16 | -1.491 | 0.01811 | 0.008 | -82.332
-15.5 | -1.47 | 0.01689 | 0.008 | -87.031
-15 | -1.445 | 0.01582 | 0.008 | -91.359
-14.5 | -1.418 | 0.01493 | 0.007 | -94.949
-14 | -1.387 | 0.01408 | 0.007 | -98.525
-13.5 | -1.353 | 0.01347 | 0.006 | -100.44
-13 | -1.317 | 0.0129 | 0.006 | -102.056
-12.5 | -1.277 | 0.01236 | 0.005 | -103.339
-12 | -1.235 | 0.01191 | 0.005 | -103.719
-11.5 | -1.191 | 0.01147 | 0.004 | -103.846
-11 | -1.144 | 0.01108 | 0.004 | -103.268
-10.5 | -1.095 | 0.01073 | 0.003 | -102.07
-10 | -1.045 | 0.0104 | 0.003 | -100.44
-9.5 | -0.993 | 0.01013 | 0.003 | -98.044
-9 | -0.939 | 0.00986 | 0.002 | -95.192
-8.5 | -0.884 | 0.00963 | 0.002 | -91.759
-8 | -0.828 | 0.0084 | 0.001 | -98.487
-7.5 | -0.77 | 0.00869 | 0.001 | -88.579
-7 | -0.712 | 0.00854 | 0 | -83.33
-6.5 | -0.652 | 0.0089 | 0 | -73.329
-6 | -0.592 | 0.00873 | -0.001 | -67.827
-5.5 | -0.532 | 0.00863 | -0.001 | -61.62
-5 | -0.471 | 0.00905 | -0.002 | -51.97
-4.5 | -0.409 | 0.00847 | -0.002 | -48.258
-4 | -0.347 | 0.00833 | -0.003 | -41.606
-3.5 | -0.284 | 0.00882 | -0.003 | -32.245
-3 | -0.222 | 0.00868 | -0.004 | -25.544
-2.5 | -0.159 | 0.00825 | -0.004 | -19.247
-2 | -0.096 | 0.00847 | -0.005 | -11.301
-1.5 | -0.032 | 0.00847 | -0.005 | -3.834
-1 | 0.031 | 0.00854 | -0.006 | 3.605
-0.5 | 0.094 | 0.00846 | -0.006 | 11.109
0 | 0.157 | 0.00851 | -0.007 | 18.46
0.5 | 0.22 | 0.00806 | -0.007 | 27.316
1 | 0.283 | 0.00809 | -0.008 | 34.986
1.5 | 0.346 | 0.00857 | -0.008 | 40.337
2 | 0.408 | 0.00866 | -0.009 | 47.12
2.5 | 0.471 | 0.00876 | -0.009 | 53.713
3 | 0.533 | 0.0083 | -0.01 | 64.195
3.5 | 0.595 | 0.00842 | -0.01 | 70.67
4 | 0.656 | 0.00855 | -0.011 | 76.777
4.5 | 0.718 | 0.00821 | -0.011 | 87.444
5 | 0.779 | 0.00831 | -0.012 | 93.657
5.5 | 0.839 | 0.00804 | -0.012 | 104.406
6 | 0.899 | 0.00823 | -0.013 | 109.278
6.5 | 0.959 | 0.00833 | -0.013 | 115.052
7 | 1.017 | 0.00849 | -0.014 | 119.761
7.5 | 1.075 | 0.0097 | -0.014 | 110.852
8 | 1.132 | 0.00999 | -0.014 | 113.319
8.5 | 1.189 | 0.01029 | -0.015 | 115.496
9 | 1.243 | 0.01069 | -0.015 | 116.282
9.5 | 1.297 | 0.01138 | -0.016 | 113.955
10 | 1.349 | 0.01222 | -0.016 | 110.367
10.5 | 1.399 | 0.01253 | -0.017 | 111.669
11 | 1.447 | 0.01308 | -0.017 | 110.634
11.5 | 1.493 | 0.01378 | -0.017 | 108.334
12 | 1.536 | 0.01439 | -0.018 | 106.751
12.5 | 1.577 | 0.01521 | -0.018 | 103.695
13 | 1.615 | 0.01615 | -0.018 | 99.973
13.5 | 1.649 | 0.01726 | -0.019 | 95.569
14 | 1.681 | 0.01856 | -0.019 | 90.574
14.5 | 1.71 | 0.02007 | -0.019 | 85.221
15 | 1.735 | 0.02189 | -0.02 | 79.258
15.5 | 1.757 | 0.02394 | -0.02 | 73.383
16 | 1.776 | 0.02638 | -0.02 | 67.304
16.5 | 1.792 | 0.02918 | -0.02 | 61.388
17 | 1.804 | 0.03228 | -0.02 | 55.88
17.5 | 1.813 | 0.03573 | -0.021 | 50.731
18 | 1.819 | 0.03955 | -0.021 | 46.003
18.5 | 1.823 | 0.04379 | -0.021 | 41.633
19 | 1.824 | 0.04852 | -0.021 | 37.601
19.5 | 1.824 | 0.05341 | -0.021 | 34.15
20 | 1.821 | 0.05854 | -0.021 | 31.111

## 138. Re 18M Mach 0.00 (2)
BIGFOIL.COM POLAR EXPORT
NACA23019
NACA23019 |  |  |  | Cl Max: | 1.7882 | at alpha= | 20 | deg
XFOIL ncrit=9 |  |  |  | L/D Max: | 143.186 | at alpha= | 11 | deg
Re: | 18000000 |  |  | Cd Min: | 0.03515 | at alpha= | 20 | deg
Mach: | 0 |  |  | Cl=0 at alpha= | -1.2098 | deg
|  |  |  | @ Cl=0.1, Cd= | 0.0056733
|  |  |  | @ Cl=0.4, Cd= | 0.0056832
|  |  |  | @ Cl=0.6, Cd= | 0.0059765
alpha (deg) | Cl | Cd | Cm | Cl/Cd
-20 | -1.7031 | 0.02361 | -0.0556 | -72.1347
-19.5 | -1.6855 | 0.02155 | -0.0531 | -78.2135
-19 | -1.6664 | 0.01974 | -0.0502 | -84.4174
-18.5 | -1.6326 | 0.01808 | -0.0497 | -90.2987
-18 | -1.5883 | 0.01678 | -0.0504 | -94.6544
-17.5 | -1.5469 | 0.01561 | -0.0502 | -99.0967
-17 | -1.5028 | 0.01467 | -0.0501 | -102.4404
-16.5 | -1.461 | 0.01369 | -0.0494 | -106.7202
-16 | -1.4168 | 0.01284 | -0.0489 | -110.3427
-15.5 | -1.3878 | 0.01209 | -0.045 | -114.7891
-15 | -1.3494 | 0.01147 | -0.0426 | -117.646
-14.5 | -1.2975 | 0.01089 | -0.0428 | -119.146
-14 | -1.2521 | 0.01036 | -0.0416 | -120.8591
-13.5 | -1.204 | 0.00996 | -0.0407 | -120.8835
-13 | -1.1496 | 0.00962 | -0.0411 | -119.501
-12 | -0.9457 | 0.0087 | -0.0619 | -108.7011
-11.5 | -0.9054 | 0.00845 | -0.0591 | -107.1479
-11 | -0.8686 | 0.00821 | -0.0554 | -105.7978
-10.5 | -0.8313 | 0.00801 | -0.0517 | -103.7828
-10 | -0.7937 | 0.0078 | -0.0479 | -101.7564
-9.5 | -0.7568 | 0.0076 | -0.0439 | -99.5789
-9 | -0.719 | 0.00742 | -0.0401 | -96.9003
-8.5 | -0.6816 | 0.00727 | -0.0361 | -93.7552
-8 | -0.6488 | 0.0072 | -0.031 | -90.1111
-7.5 | -0.6057 | 0.00713 | -0.0282 | -84.9509
-7 | -0.5604 | 0.007 | -0.0258 | -80.0571
-6.5 | -0.5139 | 0.00689 | -0.0236 | -74.5864
-6 | -0.4658 | 0.00678 | -0.0217 | -68.7021
-5.5 | -0.4176 | 0.00668 | -0.0198 | -62.515
-5 | -0.3686 | 0.00657 | -0.0181 | -56.1035
-4.5 | -0.3193 | 0.00648 | -0.0165 | -49.2747
-4 | -0.2707 | 0.00635 | -0.0147 | -42.6299
-3.5 | -0.2219 | 0.00624 | -0.0129 | -35.5609
-3 | -0.1735 | 0.00611 | -0.0111 | -28.3961
-2.5 | -0.1269 | 0.00593 | -0.0089 | -21.3997
-2 | -0.0788 | 0.00579 | -0.007 | -13.6097
-1.5 | -0.0296 | 0.00571 | -0.0053 | -5.1839
-1 | 0.0214 | 0.00571 | -0.004 | 3.7478
-0.5 | 0.072 | 0.00569 | -0.0026 | 12.6538
0 | 0.1223 | 0.00566 | -0.0011 | 21.6078
0.5 | 0.1713 | 0.00556 | 0.0006 | 30.8094
1 | 0.2205 | 0.00553 | 0.0022 | 39.8734
1.5 | 0.2724 | 0.00556 | 0.0034 | 48.9928
2 | 0.3248 | 0.0056 | 0.0044 | 58
2.5 | 0.3757 | 0.00566 | 0.0057 | 66.3781
3 | 0.4281 | 0.00571 | 0.0067 | 74.9737
3.5 | 0.4784 | 0.0058 | 0.0081 | 82.4828
4 | 0.5289 | 0.00586 | 0.0095 | 90.256
4.5 | 0.5774 | 0.00594 | 0.0113 | 97.2054
5 | 0.6269 | 0.00602 | 0.0128 | 104.1362
5.5 | 0.6728 | 0.00613 | 0.0151 | 109.7553
6 | 0.7186 | 0.0062 | 0.0173 | 115.9032
6.5 | 0.7538 | 0.0063 | 0.0218 | 119.6508
7 | 0.7943 | 0.00641 | 0.0252 | 123.9158
7.5 | 0.8336 | 0.0066 | 0.0287 | 126.303
8 | 0.8712 | 0.00674 | 0.0325 | 129.2582
8.5 | 0.9094 | 0.00696 | 0.0361 | 130.6609
9 | 0.9446 | 0.00717 | 0.0403 | 131.7434
9.5 | 0.9846 | 0.00735 | 0.0433 | 133.9592
10 | 1.0234 | 0.0076 | 0.0465 | 134.6579
10.5 | 1.1663 | 0.00822 | 0.027 | 141.8856
11 | 1.2271 | 0.00857 | 0.0253 | 143.1855
11.5 | 1.2776 | 0.00896 | 0.0257 | 142.5893
12 | 1.3245 | 0.00944 | 0.0267 | 140.3072
12.5 | 1.3743 | 0.01003 | 0.0269 | 137.0189
13 | 1.4185 | 0.01065 | 0.0281 | 133.1925
13.5 | 1.4445 | 0.01128 | 0.033 | 128.0585
14 | 1.4896 | 0.01205 | 0.0335 | 123.6183
14.5 | 1.5333 | 0.01293 | 0.034 | 118.5847
15 | 1.5759 | 0.01389 | 0.0345 | 113.4557
15.5 | 1.6185 | 0.01489 | 0.0347 | 108.6971
16 | 1.6586 | 0.01619 | 0.0349 | 102.446
16.5 | 1.7009 | 0.01762 | 0.0342 | 96.5323
17 | 1.72 | 0.01922 | 0.0375 | 89.4901
17.5 | 1.7392 | 0.02099 | 0.0404 | 82.8585
18 | 1.7535 | 0.02322 | 0.0431 | 75.5168
18.5 | 1.7697 | 0.02548 | 0.0453 | 69.4545
19 | 1.7751 | 0.02864 | 0.0477 | 61.9797
19.5 | 1.7827 | 0.0317 | 0.0496 | 56.2366
20 | 1.7882 | 0.03515 | 0.0512 | 50.8734

## 139. Re 18M Mach 0.10 (1)
BIGFOIL.COM POLAR EXPORT
NACA23019
NACA23019 |  |  |  | Cl Max: | 1.806 | at alpha= | 18.5 | deg
JavaFoil+Calcfoil stall+Eppler ext transition |  |  |  | L/D Max: | 115.782 | at alpha= | 9 | deg
Re: | 18000000 |  |  | Cd Min: | 0.00804 | at alpha= | 0 | deg
Mach: | 0.1 |  |  | Cl=0 at alpha= | -1.2422 | deg
|  |  |  | @ Cl=0.1, Cd= | 0.0084841
|  |  |  | @ Cl=0.4, Cd= | 0.0087457
|  |  |  | @ Cl=0.6, Cd= | 0.0084194
alpha (deg) | Cl | Cd | Cm | Cl/Cd
-20 | -1.506 | 0.04301 | 0.011 | -35.015
-19.5 | -1.514 | 0.03819 | 0.011 | -39.645
-19 | -1.52 | 0.03397 | 0.011 | -44.739
-18.5 | -1.523 | 0.03017 | 0.01 | -50.46
-18 | -1.522 | 0.02696 | 0.01 | -56.47
-17.5 | -1.518 | 0.02424 | 0.01 | -62.636
-17 | -1.511 | 0.02204 | 0.009 | -68.549
-16.5 | -1.499 | 0.02023 | 0.009 | -74.075
-16 | -1.483 | 0.01866 | 0.008 | -79.492
-15.5 | -1.464 | 0.01733 | 0.008 | -84.469
-15 | -1.441 | 0.01621 | 0.008 | -88.885
-14.5 | -1.415 | 0.01522 | 0.007 | -92.933
-14 | -1.386 | 0.01437 | 0.007 | -96.418
-13.5 | -1.353 | 0.0137 | 0.006 | -98.755
-13 | -1.317 | 0.01308 | 0.006 | -100.741
-12.5 | -1.279 | 0.01252 | 0.005 | -102.111
-12 | -1.237 | 0.01205 | 0.005 | -102.702
-11.5 | -1.193 | 0.01158 | 0.004 | -103.077
-11 | -1.147 | 0.01117 | 0.004 | -102.654
-10.5 | -1.099 | 0.01081 | 0.004 | -101.618
-10 | -1.048 | 0.01051 | 0.003 | -99.748
-9.5 | -0.996 | 0.0102 | 0.003 | -97.697
-9 | -0.943 | 0.00992 | 0.002 | -94.998
-8.5 | -0.887 | 0.00968 | 0.002 | -91.717
-8 | -0.831 | 0.00844 | 0.001 | -98.497
-7.5 | -0.773 | 0.00875 | 0.001 | -88.434
-7 | -0.715 | 0.00861 | 0 | -83.037
-6.5 | -0.655 | 0.00891 | 0 | -73.569
-6 | -0.595 | 0.00839 | -0.001 | -70.899
-5.5 | -0.534 | 0.00868 | -0.001 | -61.551
-5 | -0.473 | 0.00865 | -0.002 | -54.631
-4.5 | -0.411 | 0.00852 | -0.002 | -48.196
-4 | -0.348 | 0.00838 | -0.003 | -41.559
-3.5 | -0.286 | 0.0088 | -0.003 | -32.477
-3 | -0.223 | 0.00877 | -0.004 | -25.397
-2.5 | -0.16 | 0.0083 | -0.004 | -19.234
-2 | -0.096 | 0.00845 | -0.005 | -11.387
-1.5 | -0.033 | 0.00845 | -0.005 | -3.862
-1 | 0.031 | 0.00852 | -0.006 | 3.63
-0.5 | 0.094 | 0.00853 | -0.006 | 11.075
0 | 0.158 | 0.00804 | -0.007 | 19.635
0.5 | 0.221 | 0.00808 | -0.007 | 27.365
1 | 0.284 | 0.00818 | -0.008 | 34.769
1.5 | 0.347 | 0.00867 | -0.008 | 40.052
2 | 0.41 | 0.00876 | -0.009 | 46.821
2.5 | 0.473 | 0.00826 | -0.009 | 57.236
3 | 0.535 | 0.00835 | -0.01 | 64.148
3.5 | 0.598 | 0.00843 | -0.01 | 70.863
4 | 0.66 | 0.0081 | -0.011 | 81.375
4.5 | 0.721 | 0.00824 | -0.011 | 87.507
5 | 0.782 | 0.00839 | -0.012 | 93.191
5.5 | 0.843 | 0.00806 | -0.012 | 104.621
6 | 0.903 | 0.00825 | -0.013 | 109.425
6.5 | 0.963 | 0.00836 | -0.013 | 115.156
7 | 1.022 | 0.0095 | -0.014 | 107.57
7.5 | 1.08 | 0.00979 | -0.014 | 110.288
8 | 1.137 | 0.0101 | -0.015 | 112.627
8.5 | 1.193 | 0.0104 | -0.015 | 114.729
9 | 1.248 | 0.01078 | -0.015 | 115.782
9.5 | 1.302 | 0.01149 | -0.016 | 113.343
10 | 1.353 | 0.01196 | -0.016 | 113.188
10.5 | 1.403 | 0.01268 | -0.017 | 110.723
11 | 1.451 | 0.01326 | -0.017 | 109.483
11.5 | 1.497 | 0.01399 | -0.017 | 106.967
12 | 1.539 | 0.01464 | -0.018 | 105.166
12.5 | 1.58 | 0.01551 | -0.018 | 101.875
13 | 1.617 | 0.01651 | -0.018 | 97.915
13.5 | 1.65 | 0.0177 | -0.019 | 93.219
14 | 1.681 | 0.01909 | -0.019 | 88.055
14.5 | 1.703 | 0.02191 | -0.019 | 77.704
15 | 1.732 | 0.0227 | -0.02 | 76.289
15.5 | 1.752 | 0.02488 | -0.02 | 70.431
16 | 1.769 | 0.02741 | -0.02 | 64.551
16.5 | 1.783 | 0.03048 | -0.02 | 58.504
17 | 1.793 | 0.03389 | -0.02 | 52.9
17.5 | 1.8 | 0.03755 | -0.021 | 47.938
18 | 1.804 | 0.04159 | -0.021 | 43.387
18.5 | 1.806 | 0.04607 | -0.021 | 39.201
19 | 1.804 | 0.05113 | -0.021 | 35.293
19.5 | 1.801 | 0.0563 | -0.021 | 31.993
20 | 1.796 | 0.06172 | -0.021 | 29.097

## 140. Re 18M Mach 0.10 (2)
BIGFOIL.COM POLAR EXPORT
NACA23019
NACA23019 |  |  |  | Cl Max: | 1.7781 | at alpha= | 20 | deg
XFOIL ncrit=9 |  |  |  | L/D Max: | 142.587 | at alpha= | 11 | deg
Re: | 18000000 |  |  | Cd Min: | 0.03801 | at alpha= | 20 | deg
Mach: | 0.1 |  |  | Cl=0 at alpha= | -1.2095 | deg
|  |  |  | @ Cl=0.1, Cd= | 0.0056835
|  |  |  | @ Cl=0.4, Cd= | 0.0056958
|  |  |  | @ Cl=0.6, Cd= | 0.0059928
alpha (deg) | Cl | Cd | Cm | Cl/Cd
-20 | -1.7039 | 0.02499 | -0.0588 | -68.1833
-19.5 | -1.686 | 0.02279 | -0.0564 | -73.9798
-19 | -1.666 | 0.02087 | -0.0538 | -79.8275
-18.5 | -1.6373 | 0.01906 | -0.0524 | -85.9024
-18 | -1.5922 | 0.01759 | -0.0533 | -90.5173
-17.5 | -1.5524 | 0.01619 | -0.053 | -95.8863
-17 | -1.5098 | 0.01511 | -0.0526 | -99.9206
-16.5 | -1.4668 | 0.01411 | -0.052 | -103.9546
-16 | -1.4219 | 0.01323 | -0.0514 | -107.4754
-15.5 | -1.391 | 0.01239 | -0.0479 | -112.268
-15 | -1.3557 | 0.0117 | -0.0448 | -115.8718
-14.5 | -1.3035 | 0.01109 | -0.0449 | -117.5383
-14 | -1.2571 | 0.01055 | -0.0437 | -119.1564
-13.5 | -1.2105 | 0.01009 | -0.0424 | -119.9703
-13 | -1.1563 | 0.00974 | -0.0425 | -118.7166
-12.5 | -1.0918 | 0.00935 | -0.0447 | -116.7701
-12 | -0.9506 | 0.00878 | -0.0632 | -108.2688
-11.5 | -0.9071 | 0.00853 | -0.0609 | -106.3423
-11 | -0.8706 | 0.00827 | -0.0571 | -105.2721
-10.5 | -0.8322 | 0.00806 | -0.0534 | -103.2506
-10 | -0.7949 | 0.00785 | -0.0495 | -101.2611
-9.5 | -0.7572 | 0.00765 | -0.0456 | -98.9804
-9 | -0.7197 | 0.00746 | -0.0416 | -96.4745
-8.5 | -0.6815 | 0.0073 | -0.0376 | -93.3562
-8 | -0.6481 | 0.00721 | -0.0326 | -89.889
-7.5 | -0.6074 | 0.00715 | -0.0291 | -84.951
-7 | -0.5621 | 0.00702 | -0.0265 | -80.0712
-6.5 | -0.5155 | 0.00691 | -0.0243 | -74.602
-6 | -0.4673 | 0.0068 | -0.0223 | -68.7206
-5.5 | -0.4189 | 0.0067 | -0.0204 | -62.5224
-5 | -0.3699 | 0.00658 | -0.0186 | -56.2158
-4.5 | -0.3205 | 0.00649 | -0.0168 | -49.3837
-4 | -0.2716 | 0.00637 | -0.015 | -42.6374
-3.5 | -0.2226 | 0.00626 | -0.0132 | -35.5591
-3 | -0.1741 | 0.00612 | -0.0113 | -28.4477
-2.5 | -0.1275 | 0.00593 | -0.009 | -21.5008
-2 | -0.0791 | 0.0058 | -0.0071 | -13.6379
-1.5 | -0.0298 | 0.00571 | -0.0054 | -5.2189
-1 | 0.0215 | 0.00571 | -0.004 | 3.7653
-0.5 | 0.0722 | 0.0057 | -0.0025 | 12.6667
0 | 0.1227 | 0.00567 | -0.001 | 21.6402
0.5 | 0.1719 | 0.00557 | 0.0007 | 30.8618
1 | 0.2215 | 0.00553 | 0.0024 | 40.0542
1.5 | 0.2735 | 0.00558 | 0.0036 | 49.0143
2 | 0.3262 | 0.00561 | 0.0047 | 58.1462
2.5 | 0.3773 | 0.00567 | 0.006 | 66.5432
3 | 0.43 | 0.00573 | 0.0071 | 75.0436
3.5 | 0.4803 | 0.00582 | 0.0086 | 82.5258
4 | 0.5312 | 0.00587 | 0.01 | 90.494
4.5 | 0.5796 | 0.00596 | 0.0118 | 97.2483
5 | 0.6294 | 0.00604 | 0.0134 | 104.2053
5.5 | 0.6752 | 0.00615 | 0.0158 | 109.7886
6 | 0.7194 | 0.00622 | 0.0186 | 115.6592
6.5 | 0.7543 | 0.00632 | 0.0232 | 119.3513
7 | 0.7962 | 0.00644 | 0.0264 | 123.6335
7.5 | 0.8352 | 0.00663 | 0.0301 | 125.9729
8 | 0.8731 | 0.00679 | 0.034 | 128.5862
8.5 | 0.9124 | 0.007 | 0.0375 | 130.3429
9 | 0.9473 | 0.00722 | 0.0418 | 131.205
9.5 | 0.9884 | 0.0074 | 0.0447 | 133.5676
10 | 1.029 | 0.00766 | 0.0476 | 134.3342
10.5 | 1.1751 | 0.00832 | 0.0277 | 141.238
11 | 1.2348 | 0.00866 | 0.0265 | 142.5866
11.5 | 1.2848 | 0.00906 | 0.0271 | 141.8102
12 | 1.3324 | 0.00957 | 0.0281 | 139.2268
12.5 | 1.3823 | 0.01018 | 0.0284 | 135.7859
13 | 1.4239 | 0.01085 | 0.0303 | 131.235
13.5 | 1.4524 | 0.0115 | 0.0348 | 126.2957
14 | 1.497 | 0.01232 | 0.0355 | 121.5097
14.5 | 1.5401 | 0.01327 | 0.0362 | 116.0588
15 | 1.5814 | 0.01435 | 0.0369 | 110.2021
15.5 | 1.6252 | 0.01539 | 0.0371 | 105.601
16 | 1.6661 | 0.01677 | 0.0371 | 99.35
16.5 | 1.7038 | 0.01836 | 0.0372 | 92.7996
17 | 1.7213 | 0.02017 | 0.0405 | 85.3396
17.5 | 1.739 | 0.02218 | 0.0434 | 78.404
18 | 1.7549 | 0.02445 | 0.0459 | 71.7751
18.5 | 1.768 | 0.02709 | 0.0481 | 65.2639
19 | 1.7718 | 0.03053 | 0.0503 | 58.0347
19.5 | 1.7775 | 0.03394 | 0.0521 | 52.3718
20 | 1.7781 | 0.03801 | 0.0534 | 46.7798

## 141. Re 18M Mach 0.25 (1)
BIGFOIL.COM POLAR EXPORT
NACA23019
NACA23019 |  |  |  | Cl Max: | 1.714 | at alpha= | 16.5 | deg
JavaFoil+Calcfoil stall+Eppler ext transition |  |  |  | L/D Max: | 114.814 | at alpha= | 6 | deg
Re: | 18000000 |  |  | Cd Min: | 0.00795 | at alpha= | 2 | deg
Mach: | 0.25 |  |  | Cl=0 at alpha= | -1.2424 | deg
|  |  |  | @ Cl=0.1, Cd= | 0.0082214
|  |  |  | @ Cl=0.4, Cd= | 0.0081108
|  |  |  | @ Cl=0.6, Cd= | 0.0082884
alpha (deg) | Cl | Cd | Cm | Cl/Cd
-20 | -1.247 | 0.07166 | 0.011 | -17.403
-19.5 | -1.282 | 0.0623 | 0.011 | -20.584
-19 | -1.316 | 0.05319 | 0.01 | -24.734
-18.5 | -1.344 | 0.04577 | 0.01 | -29.362
-18 | -1.369 | 0.0392 | 0.01 | -34.911
-17.5 | -1.388 | 0.03383 | 0.01 | -41.03
-17 | -1.403 | 0.02925 | 0.009 | -47.972
-16.5 | -1.411 | 0.02576 | 0.009 | -54.759
-16 | -1.412 | 0.02304 | 0.009 | -61.269
-15.5 | -1.408 | 0.0208 | 0.008 | -67.668
-15 | -1.398 | 0.01903 | 0.008 | -73.502
-14.5 | -1.384 | 0.01749 | 0.007 | -79.139
-14 | -1.366 | 0.01621 | 0.007 | -84.262
-13.5 | -1.342 | 0.01517 | 0.006 | -88.487
-13 | -1.314 | 0.0143 | 0.006 | -91.861
-12.5 | -1.281 | 0.01359 | 0.006 | -94.268
-12 | -1.245 | 0.01293 | 0.005 | -96.245
-11.5 | -1.204 | 0.01238 | 0.005 | -97.302
-11 | -1.161 | 0.01185 | 0.004 | -97.995
-10.5 | -1.115 | 0.01142 | 0.004 | -97.611
-10 | -1.066 | 0.01104 | 0.003 | -96.538
-9.5 | -1.015 | 0.01067 | 0.003 | -95.164
-9 | -0.962 | 0.01037 | 0.002 | -92.731
-8.5 | -0.907 | 0.01007 | 0.002 | -90.022
-8 | -0.85 | 0.0098 | 0.001 | -86.683
-7.5 | -0.792 | 0.00855 | 0.001 | -92.641
-7 | -0.732 | 0.00886 | 0 | -82.689
-6.5 | -0.672 | 0.00827 | 0 | -81.22
-6 | -0.61 | 0.00816 | -0.001 | -74.834
-5.5 | -0.548 | 0.00847 | -0.001 | -64.733
-5 | -0.485 | 0.00832 | -0.002 | -58.333
-4.5 | -0.422 | 0.00872 | -0.002 | -48.363
-4 | -0.358 | 0.00858 | -0.003 | -41.721
-3.5 | -0.293 | 0.00852 | -0.004 | -34.46
-3 | -0.229 | 0.00893 | -0.004 | -25.622
-2.5 | -0.164 | 0.00854 | -0.005 | -19.198
-2 | -0.099 | 0.00823 | -0.005 | -12.001
-1.5 | -0.034 | 0.00821 | -0.006 | -4.083
-1 | 0.032 | 0.00823 | -0.006 | 3.859
-0.5 | 0.097 | 0.00822 | -0.007 | 11.803
0 | 0.162 | 0.00825 | -0.007 | 19.651
0.5 | 0.227 | 0.00829 | -0.008 | 27.389
1 | 0.292 | 0.00835 | -0.008 | 34.985
1.5 | 0.357 | 0.00844 | -0.009 | 42.269
2 | 0.421 | 0.00795 | -0.009 | 52.953
2.5 | 0.486 | 0.00846 | -0.01 | 57.372
3 | 0.55 | 0.00859 | -0.01 | 63.957
3.5 | 0.613 | 0.00821 | -0.011 | 74.731
4 | 0.677 | 0.00832 | -0.011 | 81.295
4.5 | 0.74 | 0.00848 | -0.012 | 87.25
5 | 0.802 | 0.00817 | -0.012 | 98.241
5.5 | 0.864 | 0.00832 | -0.013 | 103.873
6 | 0.926 | 0.00806 | -0.013 | 114.814
6.5 | 0.987 | 0.0093 | -0.014 | 106.103
7 | 1.046 | 0.00961 | -0.014 | 108.904
7.5 | 1.105 | 0.01021 | -0.014 | 108.222
8 | 1.163 | 0.01057 | -0.015 | 110.041
8.5 | 1.219 | 0.01094 | -0.015 | 111.437
9 | 1.274 | 0.01142 | -0.016 | 111.62
9.5 | 1.327 | 0.01222 | -0.016 | 108.601
10 | 1.378 | 0.0128 | -0.017 | 107.63
10.5 | 1.426 | 0.01343 | -0.017 | 106.196
11 | 1.472 | 0.01437 | -0.017 | 102.382
11.5 | 1.514 | 0.01527 | -0.018 | 99.156
12 | 1.553 | 0.01634 | -0.018 | 95.061
12.5 | 1.588 | 0.01754 | -0.019 | 90.533
13 | 1.619 | 0.01892 | -0.019 | 85.565
13.5 | 1.646 | 0.02071 | -0.019 | 79.484
14 | 1.669 | 0.02276 | -0.019 | 73.323
14.5 | 1.686 | 0.02528 | -0.02 | 66.691
15 | 1.699 | 0.02823 | -0.02 | 60.187
15.5 | 1.708 | 0.03154 | -0.02 | 54.169
16 | 1.713 | 0.03549 | -0.02 | 48.257
16.5 | 1.714 | 0.03981 | -0.02 | 43.044
17 | 1.709 | 0.04465 | -0.02 | 38.267
17.5 | 1.699 | 0.04995 | -0.021 | 34.023
18 | 1.686 | 0.05604 | -0.021 | 30.076
18.5 | 1.668 | 0.06245 | -0.021 | 26.714
19 | 1.647 | 0.06932 | -0.021 | 23.758
19.5 | 1.622 | 0.07641 | -0.021 | 21.232
20 | 1.594 | 0.08405 | -0.021 | 18.966

## 142. Re 18M Mach 0.25 (2)
BIGFOIL.COM POLAR EXPORT
NACA23019
NACA23019 |  |  |  | Cl Max: | 1.7423 | at alpha= | 18 | deg
XFOIL ncrit=9 |  |  |  | L/D Max: | 137.882 | at alpha= | 10.5 | deg
Re: | 18000000 |  |  | Cd Min: | 0.0569 | at alpha= | 20 | deg
Mach: | 0.25 |  |  | Cl=0 at alpha= | -1.2091 | deg
|  |  |  | @ Cl=0.1, Cd= | 0.0057197
|  |  |  | @ Cl=0.4, Cd= | 0.0057556
|  |  |  | @ Cl=0.6, Cd= | 0.0060723
alpha (deg) | Cl | Cd | Cm | Cl/Cd
-20 | -1.6906 | 0.03521 | -0.074 | -48.0148
-19.5 | -1.6836 | 0.03122 | -0.0725 | -53.927
-19 | -1.6682 | 0.02808 | -0.0704 | -59.4088
-18.5 | -1.6514 | 0.02523 | -0.0679 | -65.4538
-17.5 | -1.5742 | 0.02061 | -0.0679 | -76.3804
-17 | -1.5375 | 0.01845 | -0.0673 | -83.3333
-16.5 | -1.4961 | 0.01687 | -0.0662 | -88.6841
-16 | -1.4518 | 0.01558 | -0.0651 | -93.1836
-15.5 | -1.4062 | 0.01442 | -0.0639 | -97.5173
-15 | -1.3811 | 0.01332 | -0.0586 | -103.6862
-14.5 | -1.3414 | 0.01237 | -0.0557 | -108.4398
-14 | -1.2868 | 0.01161 | -0.0552 | -110.8355
-13.5 | -1.2398 | 0.01106 | -0.053 | -112.0976
-13 | -1.1903 | 0.0105 | -0.0514 | -113.3619
-12.5 | -1.1335 | 0.01001 | -0.051 | -113.2368
-12 | -1.0034 | 0.00941 | -0.0655 | -106.6312
-11.5 | -0.9248 | 0.00899 | -0.0696 | -102.8699
-11 | -0.8804 | 0.00869 | -0.0666 | -101.3119
-10.5 | -0.8411 | 0.00838 | -0.0626 | -100.3699
-10 | -0.8009 | 0.00816 | -0.0585 | -98.1495
-9.5 | -0.7625 | 0.00791 | -0.0541 | -96.397
-9 | -0.7225 | 0.00771 | -0.0499 | -93.7095
-8.5 | -0.6837 | 0.00751 | -0.0455 | -91.0386
-8 | -0.6437 | 0.00734 | -0.0412 | -87.6975
-7.5 | -0.6064 | 0.00721 | -0.0364 | -84.1054
-7 | -0.5694 | 0.00714 | -0.0314 | -79.7479
-6.5 | -0.5231 | 0.00703 | -0.0284 | -74.4097
-6 | -0.4747 | 0.0069 | -0.0259 | -68.7971
-5.5 | -0.4259 | 0.00679 | -0.0234 | -62.7246
-5 | -0.376 | 0.00668 | -0.0212 | -56.2874
-4.5 | -0.3263 | 0.00657 | -0.019 | -49.6651
-4 | -0.2762 | 0.00645 | -0.0169 | -42.8217
-3.5 | -0.226 | 0.00634 | -0.0148 | -35.6467
-3 | -0.1775 | 0.00617 | -0.0124 | -28.7682
-2.5 | -0.1304 | 0.00598 | -0.0097 | -21.806
-2 | -0.0812 | 0.00584 | -0.0075 | -13.9041
-1.5 | -0.0306 | 0.00575 | -0.0055 | -5.3217
-1 | 0.022 | 0.00575 | -0.0039 | 3.8261
-0.5 | 0.0739 | 0.00573 | -0.0022 | 12.897
0 | 0.1248 | 0.00571 | -0.0004 | 21.8564
0.5 | 0.1745 | 0.00561 | 0.0018 | 31.1052
1 | 0.2264 | 0.00558 | 0.0035 | 40.5735
1.5 | 0.2794 | 0.00564 | 0.005 | 49.539
2 | 0.3339 | 0.00567 | 0.0062 | 58.8889
2.5 | 0.386 | 0.00574 | 0.0078 | 67.2474
3 | 0.44 | 0.0058 | 0.0092 | 75.8621
3.5 | 0.4907 | 0.0059 | 0.0111 | 83.1695
4 | 0.5426 | 0.00595 | 0.0129 | 91.1933
4.5 | 0.5912 | 0.00606 | 0.0153 | 97.5578
5 | 0.6415 | 0.00613 | 0.0174 | 104.6493
5.5 | 0.6788 | 0.00621 | 0.0222 | 109.3076
6 | 0.7201 | 0.0063 | 0.0262 | 114.3016
6.5 | 0.7631 | 0.00647 | 0.0297 | 117.9444
7 | 0.805 | 0.00661 | 0.0335 | 121.7852
7.5 | 0.8461 | 0.00682 | 0.0374 | 124.0616
8 | 0.8842 | 0.00704 | 0.0418 | 125.5966
8.5 | 0.9268 | 0.00723 | 0.0453 | 128.1881
9 | 0.9652 | 0.00749 | 0.0495 | 128.8652
9.5 | 1.0121 | 0.00774 | 0.052 | 130.7623
10.5 | 1.2175 | 0.00883 | 0.0333 | 137.8822
11 | 1.2723 | 0.00925 | 0.034 | 137.5459
11.5 | 1.3209 | 0.00974 | 0.0357 | 135.616
12 | 1.3711 | 0.01037 | 0.037 | 132.2179
12.5 | 1.4211 | 0.01117 | 0.0381 | 127.2247
13 | 1.4517 | 0.01206 | 0.0427 | 120.3731
13.5 | 1.4897 | 0.01303 | 0.0456 | 114.3285
14 | 1.5324 | 0.01421 | 0.047 | 107.8395
14.5 | 1.5774 | 0.01543 | 0.0479 | 102.2294
15 | 1.6163 | 0.01707 | 0.0491 | 94.6866
15.5 | 1.6567 | 0.01903 | 0.0492 | 87.0573
16 | 1.6981 | 0.02108 | 0.0489 | 80.555
16.5 | 1.7148 | 0.02348 | 0.0522 | 73.0324
17 | 1.7219 | 0.02677 | 0.0552 | 64.322
17.5 | 1.7362 | 0.02988 | 0.0573 | 58.1058
18 | 1.7423 | 0.03372 | 0.0591 | 51.6696
18.5 | 1.7396 | 0.03852 | 0.0604 | 45.161
19 | 1.7341 | 0.04371 | 0.0612 | 39.6728
19.5 | 1.7205 | 0.04969 | 0.0617 | 34.6247
20 | 1.697 | 0.0569 | 0.0613 | 29.8243

## 143. Re 18M Mach 0.50 (1)
BIGFOIL.COM POLAR EXPORT
NACA23019
NACA23019 |  |  |  | Cl Max: | 1.423 | at alpha= | 10.5 | deg
JavaFoil+Calcfoil stall+Eppler ext transition |  |  |  | L/D Max: | 96.842 | at alpha= | 7 | deg
Re: | 18000000 |  |  | Cd Min: | 0.00751 | at alpha= | 2 | deg
Mach: | 0.5 |  |  | Cl=0 at alpha= | -1.2431 | deg
|  |  |  | @ Cl=0.1, Cd= | 0.0079974
|  |  |  | @ Cl=0.4, Cd= | 0.0078454
|  |  |  | @ Cl=0.6, Cd= | 0.0077649
alpha (deg) | Cl | Cd | Cm | Cl/Cd
-15 | -0.787 | 0.1099 | 0.006 | -7.161
-14.5 | -0.775 | 0.0877 | 0.006 | -8.84
-14 | -0.734 | 0.09299 | 0.005 | -7.897
-13.5 | -0.799 | 0.03096 | 0.007 | -25.821
-13 | -0.777 | 0.02647 | 0.006 | -29.335
-12.5 | -0.741 | 0.02705 | 0.006 | -27.409
-12 | -0.711 | 0.02551 | 0.005 | -27.885
-11.5 | -0.663 | 0.03136 | 0.005 | -21.147
-11 | -1.019 | 0.01852 | 0.004 | -55.037
-10.5 | -1.065 | 0.01619 | 0.004 | -65.776
-10 | -1.067 | 0.01466 | 0.003 | -72.778
-9.5 | -1.047 | 0.01353 | 0.003 | -77.409
-9 | -1.012 | 0.01269 | 0.002 | -79.798
-8.5 | -0.968 | 0.01196 | 0.002 | -80.939
-8 | -0.917 | 0.0114 | 0.001 | -80.497
-7.5 | -0.862 | 0.01087 | 0.001 | -79.286
-7 | -0.802 | 0.01044 | 0 | -76.772
-6.5 | -0.739 | 0.01013 | 0 | -72.952
-6 | -0.674 | 0.00981 | -0.001 | -68.682
-5.5 | -0.607 | 0.00919 | -0.002 | -66.031
-5 | -0.538 | 0.00793 | -0.002 | -67.862
-4.5 | -0.469 | 0.00778 | -0.003 | -60.2
-4 | -0.398 | 0.0081 | -0.003 | -49.116
-3.5 | -0.327 | 0.00803 | -0.004 | -40.708
-3 | -0.255 | 0.00832 | -0.004 | -30.644
-2.5 | -0.183 | 0.00814 | -0.005 | -22.463
-2 | -0.11 | 0.00803 | -0.006 | -13.737
-1.5 | -0.037 | 0.00755 | -0.006 | -4.954
-1 | 0.035 | 0.00757 | -0.007 | 4.683
-0.5 | 0.108 | 0.00805 | -0.007 | 13.442
0 | 0.181 | 0.0081 | -0.008 | 22.312
0.5 | 0.253 | 0.00771 | -0.008 | 32.847
1 | 0.325 | 0.00773 | -0.009 | 42.103
1.5 | 0.397 | 0.00786 | -0.01 | 50.512
2 | 0.469 | 0.00751 | -0.01 | 62.452
2.5 | 0.54 | 0.00801 | -0.011 | 67.404
3 | 0.611 | 0.00772 | -0.011 | 79.09
3.5 | 0.681 | 0.00881 | -0.012 | 77.263
4 | 0.75 | 0.00903 | -0.012 | 83.099
4.5 | 0.819 | 0.00927 | -0.013 | 88.325
5 | 0.886 | 0.0096 | -0.013 | 92.352
5.5 | 0.953 | 0.01029 | -0.014 | 92.625
6 | 1.018 | 0.01071 | -0.015 | 95.035
6.5 | 1.081 | 0.0112 | -0.015 | 96.54
7 | 1.142 | 0.01179 | -0.016 | 96.842
7.5 | 1.2 | 0.0125 | -0.016 | 95.991
8 | 1.255 | 0.01334 | -0.016 | 94.066
8.5 | 1.305 | 0.01437 | -0.017 | 90.8
9 | 1.348 | 0.01571 | -0.017 | 85.838
9.5 | 1.385 | 0.0174 | -0.018 | 79.576
10 | 1.41 | 0.01965 | -0.018 | 71.756
10.5 | 1.423 | 0.02305 | -0.018 | 61.735
11 | 1.418 | 0.02769 | -0.018 | 51.202
11.5 | 1.389 | 0.03388 | -0.018 | 40.995
12 | 1.315 | 0.04335 | -0.018 | 30.326
12.5 | 1.099 | 0.05968 | -0.018 | 18.424
13 | 0.871 | 0.07105 | -0.018 | 12.254
13.5 | 0.883 | 0.08836 | -0.017 | 9.989
14 | 0.891 | 0.11688 | -0.016 | 7.625
14.5 | 0.911 | 0.14054 | -0.015 | 6.482
15 | 0.941 | 0.14898 | -0.016 | 6.313
15.5 | 0.968 | 0.1649 | -0.016 | 5.869

## 144. Re 18M Mach 0.50 (2)
BIGFOIL.COM POLAR EXPORT
NACA23019
NACA23019 |  |  |  | Cl Max: | 1.6981 | at alpha= | 15 | deg
XFOIL ncrit=9 |  |  |  | L/D Max: | 120.914 | at alpha= | 9 | deg
Re: | 18000000 |  |  | Cd Min: | 0.14932 | at alpha= | 20 | deg
Mach: | 0.5 |  |  | Cl=0 at alpha= | -1.1762 | deg
|  |  |  | @ Cl=0.1, Cd= | 0.0059289
|  |  |  | @ Cl=0.4, Cd= | 0.006017
|  |  |  | @ Cl=0.6, Cd= | 0.0064525
alpha (deg) | Cl | Cd | Cm | Cl/Cd
-10.5 | -0.9196 | 0.01073 | -0.0955 | -85.7036
-10 | -0.8492 | 0.01006 | -0.094 | -84.4135
-9.5 | -0.795 | 0.0095 | -0.0897 | -83.6842
-9 | -0.7455 | 0.00905 | -0.0845 | -82.3757
-8.5 | -0.7001 | 0.00865 | -0.0786 | -80.9364
-8 | -0.6545 | 0.00834 | -0.0726 | -78.4772
-7.5 | -0.6097 | 0.00807 | -0.0666 | -75.5514
-7 | -0.5637 | 0.0078 | -0.0609 | -72.2692
-6.5 | -0.5174 | 0.00758 | -0.0552 | -68.2586
-6 | -0.4688 | 0.00736 | -0.05 | -63.6957
-5.5 | -0.4231 | 0.00717 | -0.0443 | -59.0098
-5 | -0.3766 | 0.00701 | -0.0389 | -53.7233
-4.5 | -0.3382 | 0.00695 | -0.0318 | -48.6619
-4 | -0.2878 | 0.00684 | -0.0273 | -42.076
-3.5 | -0.2363 | 0.00671 | -0.0231 | -35.2161
-3 | -0.1865 | 0.00652 | -0.0187 | -28.6043
-2.5 | -0.1397 | 0.00627 | -0.0138 | -22.2807
-2 | -0.0901 | 0.00608 | -0.0094 | -14.8191
-1.5 | -0.0362 | 0.006 | -0.0059 | -6.0333
-0.5 | 0.0756 | 0.00597 | 0.0003 | 12.6633
0 | 0.129 | 0.00588 | 0.0038 | 21.9388
0.5 | 0.1847 | 0.00583 | 0.007 | 31.681
1 | 0.2422 | 0.00589 | 0.0098 | 41.1205
1.5 | 0.3005 | 0.00593 | 0.0125 | 50.6745
2 | 0.356 | 0.006 | 0.0158 | 59.3333
2.5 | 0.4077 | 0.00602 | 0.02 | 67.7243
3 | 0.4523 | 0.00609 | 0.0257 | 74.2693
3.5 | 0.506 | 0.00617 | 0.0296 | 82.0097
4 | 0.5544 | 0.00634 | 0.0345 | 87.4448
4.5 | 0.6071 | 0.00647 | 0.0387 | 93.8331
5 | 0.6554 | 0.00671 | 0.0437 | 97.6751
5.5 | 0.7068 | 0.00685 | 0.0483 | 103.1825
6 | 0.7543 | 0.00711 | 0.0536 | 106.09
6.5 | 0.8069 | 0.00732 | 0.058 | 110.2322
7 | 0.8528 | 0.00767 | 0.0636 | 111.1864
7.5 | 0.9047 | 0.00801 | 0.0682 | 112.9463
8 | 0.9632 | 0.0084 | 0.0715 | 114.6667
8.5 | 1.0424 | 0.00898 | 0.0709 | 116.0802
9 | 1.1777 | 0.00974 | 0.0604 | 120.9138
9.5 | 1.2475 | 0.0105 | 0.0619 | 118.8095
10 | 1.308 | 0.01141 | 0.0648 | 114.6363
10.5 | 1.3662 | 0.01235 | 0.0683 | 110.6235
11 | 1.4212 | 0.01363 | 0.0719 | 104.27
11.5 | 1.4751 | 0.01535 | 0.0751 | 96.0977
12 | 1.5105 | 0.01741 | 0.0803 | 86.7605
12.5 | 1.5385 | 0.01977 | 0.086 | 77.8199
13 | 1.5832 | 0.02268 | 0.088 | 69.806
13.5 | 1.6231 | 0.02623 | 0.0893 | 61.8795
14 | 1.6596 | 0.03048 | 0.0896 | 54.4488
14.5 | 1.692 | 0.03576 | 0.0881 | 47.3154
15 | 1.6981 | 0.04191 | 0.0878 | 40.5178
15.5 | 1.6781 | 0.04877 | 0.0887 | 34.4084
16 | 1.6454 | 0.05677 | 0.0881 | 28.9836
16.5 | 1.5896 | 0.06678 | 0.0854 | 23.8035
17 | 1.5283 | 0.07765 | 0.0813 | 19.6819
17.5 | 1.4623 | 0.08937 | 0.0759 | 16.3623
18 | 1.3829 | 0.10278 | 0.0685 | 13.455
18.5 | 1.3158 | 0.11573 | 0.061 | 11.3696
19 | 1.2664 | 0.12758 | 0.0541 | 9.9263
19.5 | 1.2315 | 0.13816 | 0.0481 | 8.9136
20 | 1.198 | 0.14932 | 0.041 | 8.023

## 145. Re 20M Mach 0.00 (1)
BIGFOIL.COM POLAR EXPORT
NACA23019
NACA23019 |  |  |  | Cl Max: | 1.827 | at alpha= | 19 | deg
JavaFoil+Calcfoil stall+Eppler ext transition |  |  |  | L/D Max: | 120.274 | at alpha= | 7 | deg
Re: | 20000000 |  |  | Cd Min: | 0.00796 | at alpha= | 0.5 | deg
Mach: | 0 |  |  | Cl=0 at alpha= | -1.246 | deg
|  |  |  | @ Cl=0.1, Cd= | 0.0083948
|  |  |  | @ Cl=0.4, Cd= | 0.0086184
|  |  |  | @ Cl=0.6, Cd= | 0.0083515
alpha (deg) | Cl | Cd | Cm | Cl/Cd
-20 | -1.54 | 0.03911 | 0.011 | -39.364
-19.5 | -1.544 | 0.03486 | 0.011 | -44.293
-19 | -1.546 | 0.03114 | 0.011 | -49.66
-18.5 | -1.546 | 0.02782 | 0.01 | -55.57
-18 | -1.542 | 0.02509 | 0.01 | -61.465
-17.5 | -1.536 | 0.02266 | 0.01 | -67.791
-17 | -1.526 | 0.02067 | 0.009 | -73.796
-16.5 | -1.511 | 0.01907 | 0.009 | -79.236
-16 | -1.493 | 0.01773 | 0.008 | -84.17
-15.5 | -1.471 | 0.01655 | 0.008 | -88.863
-15 | -1.446 | 0.01555 | 0.008 | -93.009
-14.5 | -1.419 | 0.01469 | 0.007 | -96.584
-14 | -1.388 | 0.01391 | 0.007 | -99.798
-13.5 | -1.354 | 0.01326 | 0.006 | -102.15
-13 | -1.317 | 0.0127 | 0.006 | -103.742
-12.5 | -1.278 | 0.01218 | 0.005 | -104.903
-12 | -1.236 | 0.01174 | 0.005 | -105.248
-11.5 | -1.191 | 0.01131 | 0.004 | -105.332
-11 | -1.144 | 0.01093 | 0.004 | -104.696
-10.5 | -1.096 | 0.01059 | 0.003 | -103.508
-10 | -1.045 | 0.0103 | 0.003 | -101.432
-9.5 | -0.993 | 0.01001 | 0.003 | -99.233
-9 | -0.939 | 0.00973 | 0.002 | -96.503
-8.5 | -0.884 | 0.00844 | 0.002 | -104.702
-8 | -0.828 | 0.00877 | 0.001 | -94.346
-7.5 | -0.77 | 0.00859 | 0.001 | -89.646
-7 | -0.712 | 0.00899 | 0 | -79.197
-6.5 | -0.652 | 0.00878 | 0 | -74.284
-6 | -0.592 | 0.00863 | -0.001 | -68.66
-5.5 | -0.532 | 0.00909 | -0.001 | -58.492
-5 | -0.471 | 0.00898 | -0.002 | -52.381
-4.5 | -0.409 | 0.00885 | -0.002 | -46.189
-4 | -0.347 | 0.00884 | -0.003 | -39.24
-3.5 | -0.284 | 0.00876 | -0.003 | -32.472
-3 | -0.222 | 0.00864 | -0.004 | -25.667
-2.5 | -0.159 | 0.00847 | -0.004 | -18.758
-2 | -0.096 | 0.00844 | -0.005 | -11.339
-1.5 | -0.032 | 0.00831 | -0.005 | -3.907
-1 | 0.031 | 0.00837 | -0.006 | 3.675
-0.5 | 0.094 | 0.00839 | -0.006 | 11.2
0 | 0.157 | 0.00844 | -0.007 | 18.602
0.5 | 0.22 | 0.00796 | -0.007 | 27.651
1 | 0.283 | 0.00806 | -0.008 | 35.124
1.5 | 0.346 | 0.00854 | -0.008 | 40.469
2 | 0.408 | 0.00863 | -0.009 | 47.304
2.5 | 0.471 | 0.00873 | -0.009 | 53.916
3 | 0.533 | 0.00829 | -0.01 | 64.296
3.5 | 0.595 | 0.00834 | -0.01 | 71.277
4 | 0.656 | 0.00848 | -0.011 | 77.388
4.5 | 0.718 | 0.00813 | -0.011 | 88.251
5 | 0.779 | 0.00829 | -0.012 | 93.946
5.5 | 0.839 | 0.00844 | -0.012 | 99.426
6 | 0.899 | 0.00854 | -0.013 | 105.324
6.5 | 0.959 | 0.0087 | -0.013 | 110.185
7 | 1.018 | 0.00846 | -0.014 | 120.274
7.5 | 1.076 | 0.00967 | -0.014 | 111.272
8 | 1.133 | 0.00995 | -0.014 | 113.84
8.5 | 1.189 | 0.01023 | -0.015 | 116.224
9 | 1.244 | 0.01095 | -0.015 | 113.586
9.5 | 1.297 | 0.0113 | -0.016 | 114.809
10 | 1.349 | 0.01216 | -0.016 | 110.954
10.5 | 1.399 | 0.01246 | -0.017 | 112.3
11 | 1.447 | 0.013 | -0.017 | 111.303
11.5 | 1.493 | 0.01368 | -0.017 | 109.197
12 | 1.537 | 0.01428 | -0.018 | 107.646
12.5 | 1.578 | 0.01507 | -0.018 | 104.721
13 | 1.616 | 0.01598 | -0.018 | 101.116
13.5 | 1.651 | 0.01704 | -0.019 | 96.851
14 | 1.683 | 0.01829 | -0.019 | 91.995
14.5 | 1.712 | 0.01982 | -0.019 | 86.36
15 | 1.737 | 0.02154 | -0.02 | 80.608
15.5 | 1.759 | 0.02351 | -0.02 | 74.826
16 | 1.778 | 0.0259 | -0.02 | 68.64
16.5 | 1.794 | 0.02864 | -0.02 | 62.623
17 | 1.806 | 0.03168 | -0.021 | 57.005
17.5 | 1.815 | 0.03501 | -0.021 | 51.855
18 | 1.822 | 0.03876 | -0.021 | 46.996
18.5 | 1.825 | 0.04305 | -0.021 | 42.403
19 | 1.827 | 0.04751 | -0.021 | 38.455
19.5 | 1.826 | 0.05234 | -0.021 | 34.897
20 | 1.824 | 0.0574 | -0.021 | 31.773

## 146. Re 20M Mach 0.00 (2)
BIGFOIL.COM POLAR EXPORT
NACA23019
NACA23019 |  |  |  | Cl Max: | 1.7958 | at alpha= | 20 | deg
XFOIL ncrit=9 |  |  |  | L/D Max: | 144.189 | at alpha= | 11.5 | deg
Re: | 20000000 |  |  | Cd Min: | 0.03451 | at alpha= | 20 | deg
Mach: | 0 |  |  | Cl=0 at alpha= | -1.2139 | deg
|  |  |  | @ Cl=0.1, Cd= | 0.0056453
|  |  |  | @ Cl=0.4, Cd= | 0.0056428
|  |  |  | @ Cl=0.6, Cd= | 0.0059231
alpha (deg) | Cl | Cd | Cm | Cl/Cd
-20 | -1.7174 | 0.02272 | -0.0546 | -75.5898
-19.5 | -1.6962 | 0.02093 | -0.0522 | -81.0416
-18.5 | -1.6273 | 0.01768 | -0.0514 | -92.0419
-18 | -1.5843 | 0.0164 | -0.0519 | -96.6037
-17.5 | -1.5461 | 0.01518 | -0.0511 | -101.8511
-17 | -1.5034 | 0.01425 | -0.0506 | -105.5018
-16.5 | -1.4603 | 0.01339 | -0.05 | -109.059
-16 | -1.4157 | 0.01259 | -0.0495 | -112.4464
-15.5 | -1.3942 | 0.01183 | -0.044 | -117.8529
-15 | -1.3491 | 0.01119 | -0.043 | -120.563
-14.5 | -1.2995 | 0.01069 | -0.0427 | -121.5622
-14 | -1.256 | 0.01024 | -0.041 | -122.6562
-13.5 | -1.2065 | 0.00982 | -0.0405 | -122.8615
-13 | -1.1493 | 0.00947 | -0.0414 | -121.3622
-12.5 | -0.9979 | 0.00888 | -0.0623 | -112.3761
-12 | -0.9493 | 0.00858 | -0.0614 | -110.641
-11.5 | -0.9109 | 0.00836 | -0.0581 | -108.9593
-11 | -0.8744 | 0.00813 | -0.0543 | -107.5523
-10.5 | -0.8379 | 0.00791 | -0.0504 | -105.9292
-10 | -0.7986 | 0.00772 | -0.047 | -103.4456
-9.5 | -0.7636 | 0.00753 | -0.0426 | -101.4077
-9 | -0.7239 | 0.00735 | -0.0391 | -98.4898
-8.5 | -0.6885 | 0.00721 | -0.0347 | -95.4924
-8 | -0.6532 | 0.00716 | -0.0301 | -91.2291
-7.5 | -0.6098 | 0.00706 | -0.0274 | -86.3739
-7 | -0.5635 | 0.00694 | -0.0251 | -81.196
-6.5 | -0.5167 | 0.00685 | -0.023 | -75.4307
-6 | -0.4687 | 0.00674 | -0.0211 | -69.5401
-5.5 | -0.4199 | 0.00664 | -0.0194 | -63.238
-5 | -0.3708 | 0.00654 | -0.0177 | -56.6972
-4.5 | -0.3214 | 0.00645 | -0.0161 | -49.8295
-4 | -0.2719 | 0.00633 | -0.0145 | -42.9542
-3.5 | -0.2228 | 0.00624 | -0.0128 | -35.7051
-3 | -0.1736 | 0.00612 | -0.0111 | -28.366
-2.5 | -0.1263 | 0.00596 | -0.009 | -21.1913
-2 | -0.0786 | 0.00578 | -0.0071 | -13.5986
-1.5 | -0.0289 | 0.00569 | -0.0055 | -5.0791
-1 | 0.0216 | 0.00566 | -0.004 | 3.8163
-0.5 | 0.0728 | 0.00564 | -0.0028 | 12.9078
0 | 0.124 | 0.00565 | -0.0015 | 21.9469
0.5 | 0.1723 | 0.00556 | 0.0004 | 30.9892
1 | 0.2214 | 0.00546 | 0.0021 | 40.5495
1.5 | 0.2732 | 0.00551 | 0.0032 | 49.5826
2 | 0.3268 | 0.00556 | 0.004 | 58.777
2.5 | 0.3778 | 0.00563 | 0.0053 | 67.1048
3 | 0.4297 | 0.00566 | 0.0064 | 75.9187
3.5 | 0.48 | 0.00575 | 0.0078 | 83.4783
4 | 0.5307 | 0.0058 | 0.0091 | 91.5
4.5 | 0.5796 | 0.00589 | 0.0108 | 98.4041
5 | 0.6289 | 0.00597 | 0.0124 | 105.3434
5.5 | 0.676 | 0.00608 | 0.0144 | 111.1842
6 | 0.7219 | 0.00618 | 0.0166 | 116.8123
6.5 | 0.7609 | 0.00626 | 0.0204 | 121.5495
7 | 0.7977 | 0.00641 | 0.0245 | 124.4462
7.5 | 0.8389 | 0.00652 | 0.0277 | 128.6656
8 | 0.8751 | 0.00672 | 0.0317 | 130.2232
8.5 | 0.9127 | 0.00695 | 0.0355 | 131.3237
9 | 0.9509 | 0.00711 | 0.039 | 133.7412
9.5 | 0.9874 | 0.00735 | 0.0428 | 134.3401
10 | 1.0269 | 0.00755 | 0.0459 | 136.0132
10.5 | 1.0829 | 0.00789 | 0.0452 | 137.2497
11 | 1.2262 | 0.00854 | 0.0256 | 143.5831
11.5 | 1.2804 | 0.00888 | 0.0253 | 144.1892
12 | 1.326 | 0.00933 | 0.0265 | 142.1222
12.5 | 1.3724 | 0.00984 | 0.0275 | 139.4715
13 | 1.4221 | 0.01047 | 0.0276 | 135.8262
13.5 | 1.4542 | 0.01117 | 0.0311 | 130.188
14 | 1.4881 | 0.01184 | 0.0341 | 125.6841
14.5 | 1.5315 | 0.01267 | 0.0348 | 120.8761
15 | 1.5721 | 0.01364 | 0.0356 | 115.2566
15.5 | 1.6134 | 0.01463 | 0.0362 | 110.2802
16 | 1.6544 | 0.0158 | 0.0363 | 104.7089
16.5 | 1.6953 | 0.01733 | 0.0358 | 97.8246
17 | 1.7263 | 0.01889 | 0.0369 | 91.387
17.5 | 1.7456 | 0.02063 | 0.0398 | 84.6146
18 | 1.7658 | 0.02248 | 0.0422 | 78.5498
18.5 | 1.776 | 0.0251 | 0.0448 | 70.757
19 | 1.7876 | 0.0278 | 0.0469 | 64.3022
19.5 | 1.7943 | 0.03093 | 0.049 | 58.0116
20 | 1.7958 | 0.03451 | 0.051 | 52.0371

## 147. Re 20M Mach 0.10 (1)
BIGFOIL.COM POLAR EXPORT
NACA23019
NACA23019 |  |  |  | Cl Max: | 1.808 | at alpha= | 18.5 | deg
JavaFoil+Calcfoil stall+Eppler ext transition |  |  |  | L/D Max: | 120.054 | at alpha= | 7 | deg
Re: | 20000000 |  |  | Cd Min: | 0.00798 | at alpha= | 0.5 | deg
Mach: | 0.1 |  |  | Cl=0 at alpha= | -1.2422 | deg
|  |  |  | @ Cl=0.1, Cd= | 0.0084381
|  |  |  | @ Cl=0.4, Cd= | 0.0086036
|  |  |  | @ Cl=0.6, Cd= | 0.0084242
alpha (deg) | Cl | Cd | Cm | Cl/Cd
-20 | -1.508 | 0.04194 | 0.011 | -35.966
-19.5 | -1.517 | 0.0372 | 0.011 | -40.763
-19 | -1.522 | 0.03309 | 0.011 | -45.999
-18.5 | -1.524 | 0.02953 | 0.01 | -51.627
-18 | -1.524 | 0.02638 | 0.01 | -57.773
-17.5 | -1.52 | 0.02374 | 0.01 | -64.041
-17 | -1.513 | 0.02148 | 0.009 | -70.431
-16.5 | -1.501 | 0.01977 | 0.009 | -75.905
-16 | -1.485 | 0.01826 | 0.008 | -81.311
-15.5 | -1.465 | 0.01702 | 0.008 | -86.083
-15 | -1.442 | 0.01593 | 0.008 | -90.532
-14.5 | -1.416 | 0.01497 | 0.007 | -94.575
-14 | -1.387 | 0.01414 | 0.007 | -98.034
-13.5 | -1.354 | 0.01347 | 0.006 | -100.501
-13 | -1.318 | 0.01287 | 0.006 | -102.425
-12.5 | -1.28 | 0.01236 | 0.005 | -103.502
-12 | -1.238 | 0.01188 | 0.005 | -104.241
-11.5 | -1.194 | 0.01146 | 0.004 | -104.151
-11 | -1.147 | 0.01105 | 0.004 | -103.847
-10.5 | -1.099 | 0.0107 | 0.004 | -102.712
-10 | -1.049 | 0.01038 | 0.003 | -101.035
-9.5 | -0.997 | 0.01007 | 0.003 | -99.005
-9 | -0.943 | 0.00982 | 0.002 | -95.971
-8.5 | -0.888 | 0.00852 | 0.002 | -104.204
-8 | -0.831 | 0.00834 | 0.001 | -99.683
-7.5 | -0.774 | 0.00866 | 0.001 | -89.306
-7 | -0.715 | 0.00851 | 0 | -84.013
-6.5 | -0.655 | 0.00882 | 0 | -74.278
-6 | -0.595 | 0.0087 | -0.001 | -68.422
-5.5 | -0.534 | 0.00912 | -0.001 | -58.615
-5 | -0.473 | 0.00901 | -0.002 | -52.502
-4.5 | -0.411 | 0.00843 | -0.002 | -48.756
-4 | -0.348 | 0.00832 | -0.003 | -41.883
-3.5 | -0.286 | 0.00879 | -0.003 | -32.503
-3 | -0.223 | 0.00869 | -0.004 | -25.646
-2.5 | -0.16 | 0.00849 | -0.004 | -18.788
-2 | -0.096 | 0.0085 | -0.005 | -11.312
-1.5 | -0.033 | 0.00837 | -0.005 | -3.898
-1 | 0.031 | 0.00835 | -0.006 | 3.704
-0.5 | 0.094 | 0.00844 | -0.006 | 11.185
0 | 0.158 | 0.00842 | -0.007 | 18.742
0.5 | 0.221 | 0.00798 | -0.007 | 27.718
1 | 0.284 | 0.00808 | -0.008 | 35.196
1.5 | 0.347 | 0.00857 | -0.008 | 40.529
2 | 0.41 | 0.00861 | -0.009 | 47.628
2.5 | 0.473 | 0.00876 | -0.009 | 53.966
3 | 0.535 | 0.0083 | -0.01 | 64.498
3.5 | 0.598 | 0.00842 | -0.01 | 70.996
4 | 0.66 | 0.00855 | -0.011 | 77.11
4.5 | 0.721 | 0.00814 | -0.011 | 88.629
5 | 0.782 | 0.00832 | -0.012 | 93.988
5.5 | 0.843 | 0.00802 | -0.012 | 105.112
6 | 0.903 | 0.00856 | -0.013 | 105.515
6.5 | 0.963 | 0.00827 | -0.013 | 116.401
7 | 1.022 | 0.00851 | -0.014 | 120.054
7.5 | 1.08 | 0.00972 | -0.014 | 111.117
8 | 1.137 | 0.01002 | -0.015 | 113.566
8.5 | 1.194 | 0.01034 | -0.015 | 115.417
9 | 1.249 | 0.01104 | -0.015 | 113.132
9.5 | 1.302 | 0.01144 | -0.016 | 113.813
10 | 1.354 | 0.01186 | -0.016 | 114.165
10.5 | 1.404 | 0.01261 | -0.017 | 111.339
11 | 1.452 | 0.01318 | -0.017 | 110.148
11.5 | 1.497 | 0.01389 | -0.017 | 107.829
12 | 1.54 | 0.01452 | -0.018 | 106.057
12.5 | 1.581 | 0.01536 | -0.018 | 102.895
13 | 1.618 | 0.01633 | -0.019 | 99.054
13.5 | 1.652 | 0.01748 | -0.019 | 94.483
14 | 1.683 | 0.01881 | -0.019 | 89.448
14.5 | 1.705 | 0.02139 | -0.019 | 79.713
15 | 1.733 | 0.02234 | -0.02 | 77.585
15.5 | 1.754 | 0.02442 | -0.02 | 71.818
16 | 1.771 | 0.02696 | -0.02 | 65.705
16.5 | 1.785 | 0.02992 | -0.02 | 59.678
17 | 1.796 | 0.03314 | -0.021 | 54.19
17.5 | 1.803 | 0.03672 | -0.021 | 49.095
18 | 1.807 | 0.04079 | -0.021 | 44.298
18.5 | 1.808 | 0.04532 | -0.021 | 39.89
19 | 1.807 | 0.05009 | -0.021 | 36.071
19.5 | 1.804 | 0.05508 | -0.021 | 32.752
20 | 1.799 | 0.06043 | -0.021 | 29.761

## 148. Re 20M Mach 0.10 (2)
BIGFOIL.COM POLAR EXPORT
NACA23019
NACA23019 |  |  |  | Cl Max: | 1.7888 | at alpha= | 20 | deg
XFOIL ncrit=9 |  |  |  | L/D Max: | 143.215 | at alpha= | 11.5 | deg
Re: | 20000000 |  |  | Cd Min: | 0.03707 | at alpha= | 20 | deg
Mach: | 0.1 |  |  | Cl=0 at alpha= | -1.213 | deg
|  |  |  | @ Cl=0.1, Cd= | 0.0056452
|  |  |  | @ Cl=0.4, Cd= | 0.0056519
|  |  |  | @ Cl=0.6, Cd= | 0.0059292
alpha (deg) | Cl | Cd | Cm | Cl/Cd
-20 | -1.7184 | 0.02406 | -0.058 | -71.4214
-19.5 | -1.6977 | 0.02209 | -0.0556 | -76.8538
-19 | -1.6755 | 0.02034 | -0.053 | -82.3746
-18.5 | -1.6324 | 0.01861 | -0.0541 | -87.7163
-18 | -1.5874 | 0.01719 | -0.0549 | -92.3444
-17.5 | -1.5506 | 0.01578 | -0.0541 | -98.2636
-17 | -1.5096 | 0.0147 | -0.0533 | -102.6939
-16.5 | -1.4666 | 0.01379 | -0.0526 | -106.3524
-16 | -1.4216 | 0.01295 | -0.052 | -109.7761
-15.5 | -1.3987 | 0.01213 | -0.0467 | -115.3092
-14.5 | -1.3064 | 0.01085 | -0.0447 | -120.4055
-14 | -1.2617 | 0.01042 | -0.043 | -121.0845
-13.5 | -1.213 | 0.00997 | -0.0422 | -121.665
-13 | -1.1565 | 0.00959 | -0.0428 | -120.5944
-12.5 | -1.0079 | 0.00901 | -0.0627 | -111.8646
-12 | -0.9531 | 0.00866 | -0.063 | -110.0577
-11.5 | -0.9125 | 0.00844 | -0.06 | -108.1161
-11 | -0.876 | 0.0082 | -0.0561 | -106.8293
-10.5 | -0.839 | 0.00796 | -0.0522 | -105.402
-10 | -0.7998 | 0.00778 | -0.0486 | -102.8021
-9.5 | -0.7638 | 0.00757 | -0.0443 | -100.8983
-9 | -0.7246 | 0.00739 | -0.0406 | -98.0514
-8.5 | -0.6877 | 0.00723 | -0.0364 | -95.1176
-8 | -0.6544 | 0.00719 | -0.0313 | -91.0153
-7.5 | -0.6116 | 0.00708 | -0.0283 | -86.3842
-7 | -0.5653 | 0.00696 | -0.0259 | -81.2213
-6.5 | -0.5184 | 0.00687 | -0.0237 | -75.4585
-6 | -0.4703 | 0.00676 | -0.0217 | -69.571
-5.5 | -0.4214 | 0.00666 | -0.0199 | -63.2733
-5 | -0.3721 | 0.00655 | -0.0182 | -56.8092
-4.5 | -0.3225 | 0.00646 | -0.0165 | -49.9226
-4 | -0.2728 | 0.00635 | -0.0148 | -42.9606
-3.5 | -0.2237 | 0.00625 | -0.013 | -35.792
-3 | -0.1743 | 0.00613 | -0.0113 | -28.4339
-2.5 | -0.1269 | 0.00597 | -0.0091 | -21.2563
-2 | -0.079 | 0.00579 | -0.0071 | -13.6442
-1.5 | -0.0291 | 0.0057 | -0.0055 | -5.1053
-1 | 0.0216 | 0.00567 | -0.004 | 3.8095
-0.5 | 0.073 | 0.00564 | -0.0027 | 12.9433
0 | 0.1246 | 0.00565 | -0.0014 | 22.0531
0.5 | 0.1729 | 0.00557 | 0.0005 | 31.0413
1 | 0.2223 | 0.00547 | 0.0023 | 40.6399
1.5 | 0.2744 | 0.00553 | 0.0034 | 49.6203
2 | 0.3282 | 0.00557 | 0.0043 | 58.9228
2.5 | 0.3794 | 0.00564 | 0.0056 | 67.2695
3 | 0.4315 | 0.00567 | 0.0068 | 76.1023
3.5 | 0.4821 | 0.00576 | 0.0082 | 83.6979
4 | 0.5328 | 0.00581 | 0.0096 | 91.704
4.5 | 0.582 | 0.0059 | 0.0114 | 98.6441
5 | 0.6314 | 0.00598 | 0.013 | 105.5853
5.5 | 0.6786 | 0.00609 | 0.0152 | 111.4286
6 | 0.724 | 0.0062 | 0.0176 | 116.7742
6.5 | 0.7607 | 0.00626 | 0.0219 | 121.5176
7 | 0.7995 | 0.00643 | 0.0258 | 124.339
7.5 | 0.841 | 0.00655 | 0.029 | 128.3969
8 | 0.877 | 0.00676 | 0.0332 | 129.7337
8.5 | 0.9154 | 0.00699 | 0.0369 | 130.9585
9.5 | 0.991 | 0.0074 | 0.0443 | 133.9189
10 | 1.0308 | 0.00761 | 0.0474 | 135.4534
10.5 | 1.17 | 0.00825 | 0.0289 | 141.8182
11 | 1.2342 | 0.00864 | 0.0267 | 142.8472
11.5 | 1.2875 | 0.00899 | 0.0267 | 143.2147
12 | 1.3328 | 0.00946 | 0.0282 | 140.8879
12.5 | 1.3792 | 0.01 | 0.0293 | 137.92
13 | 1.4291 | 0.01064 | 0.0295 | 134.3139
13.5 | 1.4598 | 0.01138 | 0.0334 | 128.2777
14 | 1.4946 | 0.01213 | 0.0362 | 123.2152
14.5 | 1.5376 | 0.01302 | 0.0371 | 118.0952
15 | 1.5786 | 0.01403 | 0.038 | 112.516
15.5 | 1.6195 | 0.01514 | 0.0386 | 106.9683
16 | 1.6623 | 0.01634 | 0.0386 | 101.7319
17 | 1.7274 | 0.01983 | 0.04 | 87.1104
17.5 | 1.7467 | 0.02173 | 0.0428 | 80.382
18 | 1.7653 | 0.02381 | 0.0452 | 74.1411
18.5 | 1.7741 | 0.02671 | 0.0476 | 66.4208
19 | 1.785 | 0.02964 | 0.0496 | 60.2227
19.5 | 1.7882 | 0.03322 | 0.0515 | 53.829
20 | 1.7888 | 0.03707 | 0.0533 | 48.2547

## 149. Re 20M Mach 0.25 (1)
BIGFOIL.COM POLAR EXPORT
NACA23019
NACA23019 |  |  |  | Cl Max: | 1.716 | at alpha= | 16.5 | deg
JavaFoil+Calcfoil stall+Eppler ext transition |  |  |  | L/D Max: | 115.125 | at alpha= | 6 | deg
Re: | 20000000 |  |  | Cd Min: | 0.00794 | at alpha= | 2 | deg
Mach: | 0.25 |  |  | Cl=0 at alpha= | -1.2424 | deg
|  |  |  | @ Cl=0.1, Cd= | 0.0081205
|  |  |  | @ Cl=0.4, Cd= | 0.0080713
|  |  |  | @ Cl=0.6, Cd= | 0.0082384
alpha (deg) | Cl | Cd | Cm | Cl/Cd
-20 | -1.25 | 0.06974 | 0.011 | -17.922
-19.5 | -1.285 | 0.06058 | 0.011 | -21.21
-19 | -1.318 | 0.05203 | 0.01 | -25.324
-18.5 | -1.346 | 0.04469 | 0.01 | -30.121
-18 | -1.371 | 0.03827 | 0.01 | -35.813
-17.5 | -1.39 | 0.03301 | 0.01 | -42.118
-17 | -1.405 | 0.02858 | 0.009 | -49.164
-16.5 | -1.412 | 0.02519 | 0.009 | -56.08
-16 | -1.414 | 0.02244 | 0.009 | -62.997
-15.5 | -1.41 | 0.02034 | 0.008 | -69.296
-15 | -1.4 | 0.01863 | 0.008 | -75.162
-14.5 | -1.386 | 0.01715 | 0.007 | -80.826
-14 | -1.367 | 0.01597 | 0.007 | -85.581
-13.5 | -1.343 | 0.01492 | 0.006 | -90.013
-13 | -1.315 | 0.01406 | 0.006 | -93.504
-12.5 | -1.282 | 0.0134 | 0.006 | -95.673
-12 | -1.245 | 0.01278 | 0.005 | -97.459
-11.5 | -1.205 | 0.01224 | 0.005 | -98.485
-11 | -1.162 | 0.01173 | 0.004 | -99.026
-10.5 | -1.115 | 0.01127 | 0.004 | -98.957
-10 | -1.067 | 0.01089 | 0.003 | -97.931
-9.5 | -1.015 | 0.01052 | 0.003 | -96.491
-9 | -0.962 | 0.01024 | 0.002 | -93.983
-8.5 | -0.907 | 0.00994 | 0.002 | -91.231
-8 | -0.85 | 0.00972 | 0.001 | -87.453
-7.5 | -0.792 | 0.00844 | 0.001 | -93.81
-7 | -0.732 | 0.00879 | 0 | -83.293
-6.5 | -0.672 | 0.0086 | 0 | -78.133
-6 | -0.61 | 0.00853 | -0.001 | -71.562
-5.5 | -0.548 | 0.00838 | -0.001 | -65.375
-5 | -0.485 | 0.00824 | -0.002 | -58.881
-4.5 | -0.422 | 0.00861 | -0.002 | -48.967
-4 | -0.358 | 0.00852 | -0.003 | -41.984
-3.5 | -0.293 | 0.00847 | -0.004 | -34.632
-3 | -0.229 | 0.00888 | -0.004 | -25.777
-2.5 | -0.164 | 0.0087 | -0.005 | -18.847
-2 | -0.099 | 0.00817 | -0.005 | -12.09
-1.5 | -0.034 | 0.00813 | -0.006 | -4.124
-1 | 0.032 | 0.00858 | -0.006 | 3.701
-0.5 | 0.097 | 0.00812 | -0.007 | 11.949
0 | 0.162 | 0.00813 | -0.007 | 19.936
0.5 | 0.227 | 0.00818 | -0.008 | 27.759
1 | 0.292 | 0.00824 | -0.008 | 35.429
1.5 | 0.357 | 0.00834 | -0.009 | 42.777
2 | 0.421 | 0.00794 | -0.009 | 53.042
2.5 | 0.486 | 0.00842 | -0.01 | 57.696
3 | 0.55 | 0.00854 | -0.01 | 64.336
3.5 | 0.613 | 0.00816 | -0.011 | 75.187
4 | 0.677 | 0.00824 | -0.011 | 82.1
4.5 | 0.74 | 0.00839 | -0.012 | 88.152
5 | 0.802 | 0.00809 | -0.012 | 99.218
5.5 | 0.864 | 0.00828 | -0.013 | 104.437
6 | 0.926 | 0.00804 | -0.013 | 115.125
6.5 | 0.987 | 0.00922 | -0.014 | 107.053
7 | 1.047 | 0.00987 | -0.014 | 106.034
7.5 | 1.105 | 0.01014 | -0.014 | 109.019
8 | 1.163 | 0.01049 | -0.015 | 110.944
8.5 | 1.22 | 0.01089 | -0.015 | 112.036
9 | 1.275 | 0.01134 | -0.016 | 112.375
9.5 | 1.328 | 0.01217 | -0.016 | 109.103
10 | 1.378 | 0.01303 | -0.017 | 105.773
10.5 | 1.427 | 0.0133 | -0.017 | 107.27
11 | 1.472 | 0.01428 | -0.017 | 103.097
11.5 | 1.515 | 0.01513 | -0.018 | 100.156
12 | 1.554 | 0.0162 | -0.018 | 95.913
12.5 | 1.589 | 0.01734 | -0.019 | 91.691
13 | 1.62 | 0.01874 | -0.019 | 86.492
13.5 | 1.647 | 0.0204 | -0.019 | 80.756
14 | 1.67 | 0.02241 | -0.019 | 74.545
14.5 | 1.688 | 0.02489 | -0.02 | 67.823
15 | 1.701 | 0.02768 | -0.02 | 61.467
15.5 | 1.71 | 0.03098 | -0.02 | 55.205
16 | 1.715 | 0.03489 | -0.02 | 49.147
16.5 | 1.716 | 0.03907 | -0.02 | 43.919
17 | 1.711 | 0.04375 | -0.021 | 39.108
17.5 | 1.702 | 0.0491 | -0.021 | 34.651
18 | 1.688 | 0.05503 | -0.021 | 30.67
18.5 | 1.67 | 0.06138 | -0.021 | 27.211
19 | 1.649 | 0.06804 | -0.021 | 24.238
19.5 | 1.624 | 0.0751 | -0.021 | 21.632
20 | 1.596 | 0.08284 | -0.021 | 19.264

## 150. Re 20M Mach 0.25 (2)
BIGFOIL.COM POLAR EXPORT
NACA23019
NACA23019 |  |  |  | Cl Max: | 1.7535 | at alpha= | 18.5 | deg
XFOIL ncrit=9 |  |  |  | L/D Max: | 139.725 | at alpha= | 10.5 | deg
Re: | 20000000 |  |  | Cd Min: | 0.05479 | at alpha= | 20 | deg
Mach: | 0.25 |  |  | Cl=0 at alpha= | -1.2067 | deg
|  |  |  | @ Cl=0.1, Cd= | 0.00569
|  |  |  | @ Cl=0.4, Cd= | 0.0056932
|  |  |  | @ Cl=0.6, Cd= | 0.0059827
alpha (deg) | Cl | Cd | Cm | Cl/Cd
-12 | -0.9822 | 0.00923 | -0.0701 | -106.4139
-11.5 | -0.9278 | 0.00887 | -0.0693 | -104.5998
-11 | -0.8854 | 0.0086 | -0.0658 | -102.9535
-10.5 | -0.8469 | 0.00829 | -0.0616 | -102.1592
-10 | -0.8066 | 0.00806 | -0.0575 | -100.0744
-9.5 | -0.7683 | 0.00784 | -0.053 | -97.9974
-9 | -0.7279 | 0.00761 | -0.0489 | -95.6505
-8.5 | -0.6896 | 0.00745 | -0.0443 | -92.5638
-8 | -0.6494 | 0.00726 | -0.0401 | -89.449
-7.5 | -0.6131 | 0.00716 | -0.035 | -85.6285
-7 | -0.5734 | 0.00709 | -0.0306 | -80.8745
-6.5 | -0.5268 | 0.00696 | -0.0277 | -75.6897
-6 | -0.4785 | 0.00684 | -0.0251 | -69.9561
-5.5 | -0.4291 | 0.00673 | -0.0228 | -63.7593
-5 | -0.3789 | 0.00663 | -0.0207 | -57.1493
-4.5 | -0.3282 | 0.00654 | -0.0186 | -50.1835
-4 | -0.2781 | 0.00641 | -0.0165 | -43.3853
-3.5 | -0.2278 | 0.00631 | -0.0145 | -36.1014
-3 | -0.1778 | 0.00618 | -0.0123 | -28.7702
-2.5 | -0.1298 | 0.00601 | -0.0099 | -21.5973
-2 | -0.0814 | 0.00583 | -0.0074 | -13.9623
-1.5 | -0.0305 | 0.00574 | -0.0055 | -5.3136
-1 | 0.0215 | 0.00572 | -0.0039 | 3.7587
-0.5 | 0.0744 | 0.00569 | -0.0024 | 13.0756
0 | 0.1272 | 0.00569 | -0.0008 | 22.355
0.5 | 0.1758 | 0.00559 | 0.0015 | 31.449
1 | 0.2271 | 0.00553 | 0.0033 | 41.0669
1.5 | 0.2814 | 0.00558 | 0.0046 | 50.4301
2 | 0.3355 | 0.00564 | 0.0058 | 59.4858
2.5 | 0.3884 | 0.00568 | 0.0074 | 68.3803
3 | 0.441 | 0.00574 | 0.0089 | 76.8293
3.5 | 0.4932 | 0.00582 | 0.0106 | 84.7423
4 | 0.5439 | 0.0059 | 0.0126 | 92.1864
4.5 | 0.5943 | 0.00597 | 0.0147 | 99.5477
5 | 0.6437 | 0.00608 | 0.017 | 105.8717
5.5 | 0.6848 | 0.00614 | 0.021 | 111.5309
6 | 0.7234 | 0.00627 | 0.0255 | 115.3748
6.5 | 0.7685 | 0.00639 | 0.0287 | 120.266
7 | 0.8089 | 0.00659 | 0.0328 | 122.7466
7.5 | 0.8507 | 0.00675 | 0.0365 | 126.0296
8 | 0.8898 | 0.00697 | 0.0408 | 127.6614
8.5 | 0.9295 | 0.00722 | 0.0448 | 128.7396
9 | 0.9705 | 0.00741 | 0.0486 | 130.9717
9.5 | 1.0119 | 0.00772 | 0.0521 | 131.0751
10 | 1.0713 | 0.00808 | 0.0518 | 132.5866
10.5 | 1.2184 | 0.00872 | 0.0333 | 139.7248
11 | 1.2742 | 0.00918 | 0.0338 | 138.8017
11.5 | 1.324 | 0.00969 | 0.0352 | 136.6357
12 | 1.3695 | 0.01027 | 0.0375 | 133.3496
12.5 | 1.4219 | 0.01102 | 0.0382 | 129.029
13 | 1.4603 | 0.01183 | 0.0414 | 123.4404
14 | 1.5299 | 0.01396 | 0.0479 | 109.5917
14.5 | 1.5735 | 0.01515 | 0.0492 | 103.8614
15 | 1.6113 | 0.01672 | 0.0506 | 96.3696
15.5 | 1.6534 | 0.01848 | 0.0508 | 89.4697
16 | 1.6969 | 0.02069 | 0.0499 | 82.0155
16.5 | 1.7251 | 0.02288 | 0.0516 | 75.3977
17 | 1.7325 | 0.02609 | 0.0547 | 66.4048
17.5 | 1.7506 | 0.02888 | 0.0568 | 60.6163
18 | 1.7496 | 0.03323 | 0.0588 | 52.6512
18.5 | 1.7535 | 0.03751 | 0.0601 | 46.7475
19 | 1.7457 | 0.04287 | 0.061 | 40.7208
19.5 | 1.7321 | 0.04887 | 0.0615 | 35.443
20 | 1.7189 | 0.05479 | 0.0618 | 31.3725

## 151. Re 20M Mach 0.50 (1)
BIGFOIL.COM POLAR EXPORT
NACA23019
NACA23019 |  |  |  | Cl Max: | 1.424 | at alpha= | 10.5 | deg
JavaFoil+Calcfoil stall+Eppler ext transition |  |  |  | L/D Max: | 97.483 | at alpha= | 7 | deg
Re: | 20000000 |  |  | Cd Min: | 0.00746 | at alpha= | -1.5 | deg
Mach: | 0.5 |  |  | Cl=0 at alpha= | -1.2431 | deg
|  |  |  | @ Cl=0.1, Cd= | 0.0079196
|  |  |  | @ Cl=0.4, Cd= | 0.0077908
|  |  |  | @ Cl=0.6, Cd= | 0.0076903
alpha (deg) | Cl | Cd | Cm | Cl/Cd
-15 | -0.786 | 0.11298 | 0.005 | -6.956
-14.5 | -0.763 | 0.0991 | 0.005 | -7.697
-14 | -0.729 | 0.10065 | 0.005 | -7.239
-13.5 | -0.784 | 0.03787 | 0.007 | -20.699
-13 | -0.765 | 0.03115 | 0.006 | -24.555
-12.5 | -0.744 | 0.02581 | 0.006 | -28.831
-12 | -0.713 | 0.02488 | 0.005 | -28.654
-11.5 | -0.666 | 0.02994 | 0.005 | -22.248
-11 | -1.021 | 0.01817 | 0.004 | -56.185
-10.5 | -1.066 | 0.01589 | 0.004 | -67.077
-10 | -1.068 | 0.01443 | 0.003 | -74.033
-9.5 | -1.048 | 0.0133 | 0.003 | -78.792
-9 | -1.013 | 0.01249 | 0.002 | -81.094
-8.5 | -0.969 | 0.01179 | 0.002 | -82.116
-8 | -0.918 | 0.01123 | 0.001 | -81.743
-7.5 | -0.862 | 0.01076 | 0.001 | -80.11
-7 | -0.802 | 0.01034 | 0 | -77.528
-6.5 | -0.739 | 0.00999 | 0 | -73.959
-6 | -0.674 | 0.00968 | -0.001 | -69.615
-5.5 | -0.607 | 0.00943 | -0.002 | -64.344
-5 | -0.538 | 0.00783 | -0.002 | -68.769
-4.5 | -0.469 | 0.00817 | -0.003 | -57.37
-4 | -0.398 | 0.00801 | -0.003 | -49.681
-3.5 | -0.327 | 0.00844 | -0.004 | -38.727
-3 | -0.255 | 0.00828 | -0.004 | -30.79
-2.5 | -0.183 | 0.00809 | -0.005 | -22.587
-2 | -0.11 | 0.00799 | -0.006 | -13.802
-1.5 | -0.037 | 0.00746 | -0.006 | -5.015
-1 | 0.035 | 0.00751 | -0.007 | 4.718
-0.5 | 0.108 | 0.00797 | -0.007 | 13.575
0 | 0.181 | 0.00799 | -0.008 | 22.627
0.5 | 0.253 | 0.00763 | -0.008 | 33.198
1 | 0.325 | 0.00765 | -0.009 | 42.507
1.5 | 0.397 | 0.00779 | -0.01 | 51.016
2 | 0.469 | 0.00781 | -0.01 | 59.985
2.5 | 0.54 | 0.00791 | -0.011 | 68.28
3 | 0.611 | 0.00765 | -0.011 | 79.857
3.5 | 0.681 | 0.00777 | -0.012 | 87.574
4 | 0.75 | 0.00899 | -0.012 | 83.494
4.5 | 0.819 | 0.00921 | -0.013 | 88.914
5 | 0.887 | 0.00954 | -0.013 | 92.902
5.5 | 0.953 | 0.01024 | -0.014 | 93.063
6 | 1.018 | 0.01065 | -0.015 | 95.572
6.5 | 1.081 | 0.01116 | -0.015 | 96.945
7 | 1.143 | 0.01172 | -0.016 | 97.483
7.5 | 1.201 | 0.01239 | -0.016 | 96.937
8 | 1.255 | 0.01323 | -0.017 | 94.872
8.5 | 1.305 | 0.01424 | -0.017 | 91.688
9 | 1.349 | 0.01554 | -0.017 | 86.839
9.5 | 1.385 | 0.01723 | -0.018 | 80.383
10 | 1.411 | 0.01963 | -0.018 | 71.889
10.5 | 1.424 | 0.02277 | -0.018 | 62.552
11 | 1.419 | 0.02741 | -0.018 | 51.762
11.5 | 1.391 | 0.03329 | -0.019 | 41.774
12 | 1.317 | 0.04258 | -0.018 | 30.925
12.5 | 1.101 | 0.05872 | -0.018 | 18.749
13 | 0.872 | 0.06943 | -0.018 | 12.565
13.5 | 0.875 | 0.09636 | -0.016 | 9.078
14 | 0.889 | 0.1215 | -0.015 | 7.316
14.5 | 0.911 | 0.14406 | -0.015 | 6.32
15 | 0.94 | 0.15151 | -0.015 | 6.206
15.5 | 0.968 | 0.16751 | -0.016 | 5.777

## 152. Re 20M Mach 0.50 (2)
BIGFOIL.COM POLAR EXPORT
NACA23019
NACA23019 |  |  |  | Cl Max: | 1.7071 | at alpha= | 15.5 | deg
XFOIL ncrit=9 |  |  |  | L/D Max: | 117.513 | at alpha= | 10 | deg
Re: | 20000000 |  |  | Cd Min: | 0.14733 | at alpha= | 20 | deg
Mach: | 0.5 |  |  | Cl=0 at alpha= | -1.19 | deg
|  |  |  | @ Cl=0.1, Cd= | 0.0058953
|  |  |  | @ Cl=0.4, Cd= | 0.0059658
|  |  |  | @ Cl=0.6, Cd= | 0.0063803
alpha (deg) | Cl | Cd | Cm | Cl/Cd
-19 | -1.0866 | 0.11907 | -0.0654 | -9.1257
-18.5 | -1.1116 | 0.10904 | -0.0709 | -10.1944
-18 | -1.1365 | 0.09923 | -0.0758 | -11.4532
-17.5 | -1.1628 | 0.08817 | -0.0832 | -13.1882
-17 | -1.1823 | 0.07704 | -0.0917 | -15.3466
-16.5 | -1.2115 | 0.06567 | -0.0999 | -18.4483
-16 | -1.2393 | 0.05574 | -0.1053 | -22.2336
-15.5 | -1.2689 | 0.04631 | -0.1094 | -27.4001
-15 | -1.297 | 0.03762 | -0.1119 | -34.4763
-14.5 | -1.3164 | 0.02994 | -0.1129 | -43.9679
-14 | -1.3495 | 0.02439 | -0.106 | -55.3301
-13.5 | -1.3405 | 0.01951 | -0.1027 | -68.7084
-13 | -1.3102 | 0.01671 | -0.0975 | -78.4081
-12.5 | -1.2611 | 0.01487 | -0.0931 | -84.8083
-10.5 | -0.9166 | 0.01053 | -0.0965 | -87.0465
-10 | -0.8524 | 0.00988 | -0.0939 | -86.2753
-9.5 | -0.7998 | 0.00936 | -0.0892 | -85.4487
-9 | -0.7519 | 0.00891 | -0.0836 | -84.3883
-8.5 | -0.7054 | 0.00854 | -0.0778 | -82.5995
-8 | -0.6605 | 0.00824 | -0.0717 | -80.1578
-7.5 | -0.615 | 0.00795 | -0.0658 | -77.3585
-7 | -0.5675 | 0.00769 | -0.0603 | -73.7971
-6.5 | -0.5214 | 0.00749 | -0.0545 | -69.6128
-6 | -0.4736 | 0.00727 | -0.0492 | -65.1444
-5.5 | -0.4276 | 0.00707 | -0.0435 | -60.4809
-5 | -0.3806 | 0.00693 | -0.0381 | -54.9206
-4.5 | -0.3409 | 0.00688 | -0.0313 | -49.5494
-4 | -0.2902 | 0.00675 | -0.0269 | -42.9926
-3.5 | -0.2373 | 0.00664 | -0.0229 | -35.738
-3 | -0.186 | 0.00648 | -0.0188 | -28.7037
-2.5 | -0.138 | 0.00626 | -0.0141 | -22.0447
-2 | -0.0896 | 0.00602 | -0.0095 | -14.8837
-1.5 | -0.0354 | 0.00595 | -0.0061 | -5.9496
-1 | 0.0217 | 0.00593 | -0.0032 | 3.6594
-0.5 | 0.0779 | 0.00592 | -0.0002 | 13.1588
0 | 0.1315 | 0.00586 | 0.0034 | 22.4403
0.5 | 0.1864 | 0.00579 | 0.0067 | 32.1934
1 | 0.2443 | 0.00581 | 0.0094 | 42.0482
1.5 | 0.3016 | 0.00586 | 0.0123 | 51.4676
2 | 0.359 | 0.00592 | 0.0153 | 60.6419
2.5 | 0.4127 | 0.00598 | 0.019 | 69.0134
3 | 0.458 | 0.00603 | 0.0246 | 75.9536
3.5 | 0.5101 | 0.00611 | 0.0288 | 83.4861
4 | 0.5595 | 0.00627 | 0.0336 | 89.2344
4.5 | 0.6109 | 0.00641 | 0.038 | 95.3042
5 | 0.6611 | 0.00661 | 0.0427 | 100.0151
5.5 | 0.711 | 0.00679 | 0.0476 | 104.7128
6 | 0.7604 | 0.00702 | 0.0526 | 108.3191
6.5 | 0.81 | 0.00724 | 0.0576 | 111.8785
7 | 0.8584 | 0.00755 | 0.0628 | 113.6954
7.5 | 0.9078 | 0.00793 | 0.0678 | 114.4767
8 | 0.9643 | 0.00828 | 0.0716 | 116.4614
8.5 | 1.0313 | 0.00882 | 0.0733 | 116.9274
10 | 1.3138 | 0.01118 | 0.0645 | 117.5134
10.5 | 1.3706 | 0.01224 | 0.068 | 111.9771
11 | 1.422 | 0.01333 | 0.0724 | 106.6767
11.5 | 1.4806 | 0.01501 | 0.075 | 98.6409
12 | 1.522 | 0.01692 | 0.0797 | 89.9527
12.5 | 1.5541 | 0.01924 | 0.0849 | 80.7744
13 | 1.5854 | 0.02206 | 0.0891 | 71.8676
13.5 | 1.6238 | 0.0255 | 0.0909 | 63.6784
14 | 1.6607 | 0.02947 | 0.0917 | 56.3522
14.5 | 1.6954 | 0.03444 | 0.0907 | 49.2276
15.5 | 1.7071 | 0.04691 | 0.0897 | 36.391
16 | 1.6697 | 0.05518 | 0.0891 | 30.2592
16.5 | 1.6267 | 0.06418 | 0.0872 | 25.3459
17 | 1.5668 | 0.07478 | 0.0835 | 20.9521
17.5 | 1.4891 | 0.08726 | 0.0775 | 17.0651
18 | 1.4112 | 0.10039 | 0.0704 | 14.0572
18.5 | 1.3438 | 0.11323 | 0.063 | 11.8679
19 | 1.2863 | 0.12577 | 0.0555 | 10.2274
19.5 | 1.2464 | 0.13679 | 0.049 | 9.1118
20 | 1.2158 | 0.14733 | 0.0427 | 8.2522